## index
index | Re | Mach | Datasource
1 | 50000 | 0 | JavaFoil+Calcfoil stall+Eppler ext transition
2 | 50000 | 0 | XFOIL ncrit=9
3 | 50000 | 0.1 | JavaFoil+Calcfoil stall+Eppler ext transition
4 | 50000 | 0.1 | XFOIL ncrit=9
5 | 50000 | 0.25 | JavaFoil+Calcfoil stall+Eppler ext transition
6 | 50000 | 0.25 | XFOIL ncrit=9
7 | 50000 | 0.5 | JavaFoil+Calcfoil stall+Eppler ext transition
8 | 50000 | 0.5 | XFOIL ncrit=9
9 | 100000 | 0 | JavaFoil+Calcfoil stall+Eppler ext transition
10 | 100000 | 0 | XFOIL ncrit=9
11 | 100000 | 0.1 | JavaFoil+Calcfoil stall+Eppler ext transition
12 | 100000 | 0.1 | XFOIL ncrit=9
13 | 100000 | 0.25 | JavaFoil+Calcfoil stall+Eppler ext transition
14 | 100000 | 0.25 | XFOIL ncrit=9
15 | 100000 | 0.5 | JavaFoil+Calcfoil stall+Eppler ext transition
16 | 100000 | 0.5 | XFOIL ncrit=9
17 | 250000 | 0 | JavaFoil+Calcfoil stall+Eppler ext transition
18 | 250000 | 0 | XFOIL ncrit=9
19 | 250000 | 0.1 | JavaFoil+Calcfoil stall+Eppler ext transition
20 | 250000 | 0.1 | XFOIL ncrit=9
21 | 250000 | 0.25 | JavaFoil+Calcfoil stall+Eppler ext transition
22 | 250000 | 0.25 | XFOIL ncrit=9
23 | 250000 | 0.5 | JavaFoil+Calcfoil stall+Eppler ext transition
24 | 250000 | 0.5 | XFOIL ncrit=9
25 | 500000 | 0 | JavaFoil+Calcfoil stall+Eppler ext transition
26 | 500000 | 0 | XFOIL ncrit=9
27 | 500000 | 0.1 | JavaFoil+Calcfoil stall+Eppler ext transition
28 | 500000 | 0.1 | XFOIL ncrit=9
29 | 500000 | 0.25 | JavaFoil+Calcfoil stall+Eppler ext transition
30 | 500000 | 0.25 | XFOIL ncrit=9
31 | 500000 | 0.5 | JavaFoil+Calcfoil stall+Eppler ext transition
32 | 500000 | 0.5 | XFOIL ncrit=9
33 | 750000 | 0 | JavaFoil+Calcfoil stall+Eppler ext transition
34 | 750000 | 0 | XFOIL ncrit=9
35 | 750000 | 0.1 | JavaFoil+Calcfoil stall+Eppler ext transition
36 | 750000 | 0.1 | XFOIL ncrit=9
37 | 750000 | 0.25 | JavaFoil+Calcfoil stall+Eppler ext transition
38 | 750000 | 0.25 | XFOIL ncrit=9
39 | 750000 | 0.5 | JavaFoil+Calcfoil stall+Eppler ext transition
40 | 750000 | 0.5 | XFOIL ncrit=9
41 | 1000000 | 0 | JavaFoil+Calcfoil stall+Eppler ext transition
42 | 1000000 | 0 | XFOIL ncrit=9
43 | 1000000 | 0.1 | JavaFoil+Calcfoil stall+Eppler ext transition
44 | 1000000 | 0.1 | XFOIL ncrit=9
45 | 1000000 | 0.25 | JavaFoil+Calcfoil stall+Eppler ext transition
46 | 1000000 | 0.25 | XFOIL ncrit=9
47 | 1000000 | 0.5 | JavaFoil+Calcfoil stall+Eppler ext transition
48 | 1000000 | 0.5 | XFOIL ncrit=9
49 | 2000000 | 0 | JavaFoil+Calcfoil stall+Eppler ext transition
50 | 2000000 | 0 | XFOIL ncrit=9
51 | 2000000 | 0.1 | JavaFoil+Calcfoil stall+Eppler ext transition
52 | 2000000 | 0.1 | XFOIL ncrit=9
53 | 2000000 | 0.25 | JavaFoil+Calcfoil stall+Eppler ext transition
54 | 2000000 | 0.25 | XFOIL ncrit=9
55 | 2000000 | 0.5 | JavaFoil+Calcfoil stall+Eppler ext transition
56 | 2000000 | 0.5 | XFOIL ncrit=9
57 | 3000000 | 0 | JavaFoil+Calcfoil stall+Eppler ext transition
58 | 3000000 | 0 | XFOIL ncrit=9
59 | 3000000 | 0.1 | JavaFoil+Calcfoil stall+Eppler ext transition
60 | 3000000 | 0.1 | XFOIL ncrit=9
61 | 3000000 | 0.25 | JavaFoil+Calcfoil stall+Eppler ext transition
62 | 3000000 | 0.25 | XFOIL ncrit=9
63 | 3000000 | 0.5 | JavaFoil+Calcfoil stall+Eppler ext transition
64 | 3000000 | 0.5 | XFOIL ncrit=9
65 | 4000000 | 0 | JavaFoil+Calcfoil stall+Eppler ext transition
66 | 4000000 | 0 | XFOIL ncrit=9
67 | 4000000 | 0.1 | JavaFoil+Calcfoil stall+Eppler ext transition
68 | 4000000 | 0.1 | XFOIL ncrit=9
69 | 4000000 | 0.25 | JavaFoil+Calcfoil stall+Eppler ext transition
70 | 4000000 | 0.25 | XFOIL ncrit=9
71 | 4000000 | 0.5 | JavaFoil+Calcfoil stall+Eppler ext transition
72 | 4000000 | 0.5 | XFOIL ncrit=9
73 | 5000000 | 0 | JavaFoil+Calcfoil stall+Eppler ext transition
74 | 5000000 | 0 | XFOIL ncrit=9
75 | 5000000 | 0.1 | JavaFoil+Calcfoil stall+Eppler ext transition
76 | 5000000 | 0.1 | XFOIL ncrit=9
77 | 5000000 | 0.25 | JavaFoil+Calcfoil stall+Eppler ext transition
78 | 5000000 | 0.25 | XFOIL ncrit=9
79 | 5000000 | 0.5 | JavaFoil+Calcfoil stall+Eppler ext transition
80 | 5000000 | 0.5 | XFOIL ncrit=9
81 | 6000000 | 0 | JavaFoil+Calcfoil stall+Eppler ext transition
82 | 6000000 | 0 | XFOIL ncrit=9
83 | 6000000 | 0.1 | JavaFoil+Calcfoil stall+Eppler ext transition
84 | 6000000 | 0.1 | XFOIL ncrit=9
85 | 6000000 | 0.25 | JavaFoil+Calcfoil stall+Eppler ext transition
86 | 6000000 | 0.25 | XFOIL ncrit=9
87 | 6000000 | 0.5 | JavaFoil+Calcfoil stall+Eppler ext transition
88 | 6000000 | 0.5 | XFOIL ncrit=9
89 | 7000000 | 0 | JavaFoil+Calcfoil stall+Eppler ext transition
90 | 7000000 | 0 | XFOIL ncrit=9
91 | 7000000 | 0.1 | JavaFoil+Calcfoil stall+Eppler ext transition
92 | 7000000 | 0.1 | XFOIL ncrit=9
93 | 7000000 | 0.25 | JavaFoil+Calcfoil stall+Eppler ext transition
94 | 7000000 | 0.25 | XFOIL ncrit=9
95 | 7000000 | 0.5 | JavaFoil+Calcfoil stall+Eppler ext transition
96 | 7000000 | 0.5 | XFOIL ncrit=9
97 | 8000000 | 0 | JavaFoil+Calcfoil stall+Eppler ext transition
98 | 8000000 | 0 | XFOIL ncrit=9
99 | 8000000 | 0.1 | JavaFoil+Calcfoil stall+Eppler ext transition
100 | 8000000 | 0.1 | XFOIL ncrit=9
101 | 8000000 | 0.25 | JavaFoil+Calcfoil stall+Eppler ext transition
102 | 8000000 | 0.25 | XFOIL ncrit=9
103 | 8000000 | 0.5 | JavaFoil+Calcfoil stall+Eppler ext transition
104 | 8000000 | 0.5 | XFOIL ncrit=9
105 | 10000000 | 0 | JavaFoil+Calcfoil stall+Eppler ext transition
106 | 10000000 | 0 | XFOIL ncrit=9
107 | 10000000 | 0.1 | JavaFoil+Calcfoil stall+Eppler ext transition
108 | 10000000 | 0.1 | XFOIL ncrit=9
109 | 10000000 | 0.25 | JavaFoil+Calcfoil stall+Eppler ext transition
110 | 10000000 | 0.25 | XFOIL ncrit=9
111 | 10000000 | 0.5 | JavaFoil+Calcfoil stall+Eppler ext transition
112 | 10000000 | 0.5 | XFOIL ncrit=9
113 | 12000000 | 0 | JavaFoil+Calcfoil stall+Eppler ext transition
114 | 12000000 | 0 | XFOIL ncrit=9
115 | 12000000 | 0.1 | JavaFoil+Calcfoil stall+Eppler ext transition
116 | 12000000 | 0.1 | XFOIL ncrit=9
117 | 12000000 | 0.25 | JavaFoil+Calcfoil stall+Eppler ext transition
118 | 12000000 | 0.25 | XFOIL ncrit=9
119 | 12000000 | 0.5 | JavaFoil+Calcfoil stall+Eppler ext transition
120 | 12000000 | 0.5 | XFOIL ncrit=9
121 | 14000000 | 0 | JavaFoil+Calcfoil stall+Eppler ext transition
122 | 14000000 | 0 | XFOIL ncrit=9
123 | 14000000 | 0.1 | JavaFoil+Calcfoil stall+Eppler ext transition
124 | 14000000 | 0.1 | XFOIL ncrit=9
125 | 14000000 | 0.25 | JavaFoil+Calcfoil stall+Eppler ext transition
126 | 14000000 | 0.25 | XFOIL ncrit=9
127 | 14000000 | 0.5 | JavaFoil+Calcfoil stall+Eppler ext transition
128 | 14000000 | 0.5 | XFOIL ncrit=9
129 | 16000000 | 0 | JavaFoil+Calcfoil stall+Eppler ext transition
130 | 16000000 | 0 | XFOIL ncrit=9
131 | 16000000 | 0.1 | JavaFoil+Calcfoil stall+Eppler ext transition
132 | 16000000 | 0.1 | XFOIL ncrit=9
133 | 16000000 | 0.25 | JavaFoil+Calcfoil stall+Eppler ext transition
134 | 16000000 | 0.25 | XFOIL ncrit=9
135 | 16000000 | 0.5 | JavaFoil+Calcfoil stall+Eppler ext transition
136 | 16000000 | 0.5 | XFOIL ncrit=9
137 | 18000000 | 0 | JavaFoil+Calcfoil stall+Eppler ext transition
138 | 18000000 | 0 | XFOIL ncrit=9
139 | 18000000 | 0.1 | JavaFoil+Calcfoil stall+Eppler ext transition
140 | 18000000 | 0.1 | XFOIL ncrit=9
141 | 18000000 | 0.25 | JavaFoil+Calcfoil stall+Eppler ext transition
142 | 18000000 | 0.25 | XFOIL ncrit=9
143 | 18000000 | 0.5 | JavaFoil+Calcfoil stall+Eppler ext transition
144 | 18000000 | 0.5 | XFOIL ncrit=9
145 | 20000000 | 0 | JavaFoil+Calcfoil stall+Eppler ext transition
146 | 20000000 | 0 | XFOIL ncrit=9
147 | 20000000 | 0.1 | JavaFoil+Calcfoil stall+Eppler ext transition
148 | 20000000 | 0.1 | XFOIL ncrit=9
149 | 20000000 | 0.25 | JavaFoil+Calcfoil stall+Eppler ext transition
150 | 20000000 | 0.25 | XFOIL ncrit=9
151 | 20000000 | 0.5 | JavaFoil+Calcfoil stall+Eppler ext transition
152 | 20000000 | 0.5 | XFOIL ncrit=9

## 1. Re 50k Mach 0.00 (1)
BIGFOIL.COM POLAR EXPORT
NACA65-511 a=0.5
NACA65-511 a=0.5 |  |  |  | Cl Max: | 1.012 | at alpha= | 9.5 | deg
JavaFoil+Calcfoil stall+Eppler ext transition |  |  |  | L/D Max: | 39.681 | at alpha= | 5 | deg
Re: | 50000 |  |  | Cd Min: | 0.01694 | at alpha= | -0.5 | deg
Mach: | 0 |  |  | Cl=0 at alpha= | -3.2128 | deg
|  |  |  | @ Cl=0.1, Cd= | 0.038431
|  |  |  | @ Cl=0.4, Cd= | 0.018185
|  |  |  | @ Cl=0.6, Cd= | 0.019816
alpha (deg) | Cl | Cd | Cm | Cl/Cd
-17 | -0.333 | 0.44318 | -0.015 | -0.751
-16.5 | -0.349 | 0.38785 | -0.015 | -0.9
-16 | -0.365 | 0.34581 | -0.015 | -1.057
-15.5 | -0.382 | 0.32457 | -0.015 | -1.177
-15 | -0.398 | 0.30207 | -0.015 | -1.319
-14.5 | -0.414 | 0.27078 | -0.016 | -1.531
-14 | -0.43 | 0.2515 | -0.016 | -1.709
-13.5 | -0.444 | 0.21699 | -0.016 | -2.046
-13 | -0.456 | 0.20183 | -0.016 | -2.262
-12.5 | -0.467 | 0.18257 | -0.017 | -2.558
-12 | -0.474 | 0.17026 | -0.017 | -2.781
-11.5 | -0.474 | 0.15732 | -0.018 | -3.014
-11 | -0.472 | 0.1432 | -0.018 | -3.294
-10.5 | -0.466 | 0.13014 | -0.019 | -3.579
-10 | -0.456 | 0.11794 | -0.019 | -3.87
-9.5 | -0.443 | 0.10745 | -0.02 | -4.125
-9 | -0.426 | 0.09764 | -0.02 | -4.363
-8.5 | -0.405 | 0.08744 | -0.02 | -4.632
-8 | -0.38 | 0.08044 | -0.021 | -4.725
-7.5 | -0.351 | 0.07448 | -0.021 | -4.718
-7 | -0.319 | 0.06879 | -0.022 | -4.642
-6.5 | -0.284 | 0.06224 | -0.022 | -4.563
-6 | -0.246 | 0.05815 | -0.022 | -4.23
-5.5 | -0.205 | 0.05399 | -0.022 | -3.804
-5 | -0.162 | 0.05006 | -0.023 | -3.244
-4.5 | -0.118 | 0.04733 | -0.023 | -2.497
-4 | -0.073 | 0.04443 | -0.024 | -1.64
-3.5 | -0.027 | 0.04238 | -0.025 | -0.632
-3 | 0.02 | 0.04053 | -0.025 | 0.493
-2.5 | 0.067 | 0.03927 | -0.026 | 1.713
-2 | 0.115 | 0.03805 | -0.027 | 3.019
-1.5 | 0.163 | 0.03715 | -0.028 | 4.379
-1 | 0.211 | 0.03648 | -0.029 | 5.78
-0.5 | 0.322 | 0.01694 | -0.063 | 19.005
0 | 0.361 | 0.01793 | -0.063 | 20.157
0.5 | 0.416 | 0.01829 | -0.063 | 22.763
1 | 0.471 | 0.01865 | -0.064 | 25.267
1.5 | 0.526 | 0.01909 | -0.064 | 27.535
2 | 0.58 | 0.01962 | -0.064 | 29.554
2.5 | 0.634 | 0.02015 | -0.065 | 31.471
3 | 0.685 | 0.0208 | -0.065 | 32.952
3.5 | 0.737 | 0.02151 | -0.066 | 34.288
4 | 0.788 | 0.0223 | -0.066 | 35.342
4.5 | 0.838 | 0.02316 | -0.066 | 36.176
5 | 0.925 | 0.02332 | -0.071 | 39.681
5.5 | 0.975 | 0.02485 | -0.071 | 39.226
6 | 0.851 | 0.04652 | -0.032 | 18.293
6.5 | 0.887 | 0.04981 | -0.03 | 17.807
7 | 0.92 | 0.05361 | -0.029 | 17.168
7.5 | 0.951 | 0.05811 | -0.028 | 16.362
8 | 0.978 | 0.06341 | -0.028 | 15.417
8.5 | 0.997 | 0.06922 | -0.027 | 14.398
9 | 1.008 | 0.0763 | -0.026 | 13.209
9.5 | 1.012 | 0.08254 | -0.025 | 12.267
10 | 1.011 | 0.0908 | -0.024 | 11.129
10.5 | 1.002 | 0.09739 | -0.024 | 10.288
11 | 0.987 | 0.10529 | -0.023 | 9.376
11.5 | 0.967 | 0.11739 | -0.023 | 8.234
12 | 0.941 | 0.12941 | -0.023 | 7.271
12.5 | 0.911 | 0.1433 | -0.022 | 6.358
13 | 0.878 | 0.152 | -0.021 | 5.775
13.5 | 0.842 | 0.1745 | -0.021 | 4.825
14 | 0.804 | 0.18742 | -0.02 | 4.292
14.5 | 0.766 | 0.19539 | -0.02 | 3.919

## 2. Re 50k Mach 0.00 (2)
BIGFOIL.COM POLAR EXPORT
NACA65-511 a=0.5
NACA65-511 a=0.5 |  |  |  | Cl Max: | 1.2284 | at alpha= | 11 | deg
XFOIL ncrit=9 |  |  |  | L/D Max: | 25.635 | at alpha= | 8.5 | deg
Re: | 50000 |  |  | Cd Min: | 0.23902 | at alpha= | -20 | deg
Mach: | 0 |  |  | Cl=0 at alpha= | 0.80203 | deg
|  |  |  | @ Cl=0.1, Cd= | 0.035523
|  |  |  | @ Cl=0.4, Cd= | 0.056525
|  |  |  | @ Cl=0.6, Cd= | 0.072673
alpha (deg) | Cl | Cd | Cm | Cl/Cd
-20 | -0.6097 | 0.23902 | 0.0246 | -2.5508
-19.5 | -0.5926 | 0.23371 | 0.0201 | -2.5356
-19 | -0.5801 | 0.23175 | 0.0146 | -2.5031
-18.5 | -0.5765 | 0.23436 | 0.0085 | -2.4599
-18 | -0.5408 | 0.2151 | 0.0078 | -2.5142
-17.5 | -0.5223 | 0.20854 | 0.0042 | -2.5046
-17 | -0.5088 | 0.20426 | -0.0005 | -2.4909
-16.5 | -0.5074 | 0.20515 | -0.0063 | -2.4733
-16 | -0.4733 | 0.18981 | -0.0072 | -2.4935
-15.5 | -0.4605 | 0.18493 | -0.0113 | -2.4901
-15 | -0.4687 | 0.18674 | -0.0174 | -2.5099
-14.5 | -0.4275 | 0.17076 | -0.0174 | -2.5035
-14 | -0.4264 | 0.16834 | -0.0223 | -2.533
-13.5 | -0.4008 | 0.15791 | -0.0238 | -2.5382
-13 | -0.3986 | 0.15427 | -0.028 | -2.5838
-12.5 | -0.3758 | 0.14509 | -0.0295 | -2.5901
-12 | -0.3747 | 0.14029 | -0.0334 | -2.6709
-11.5 | -0.3696 | 0.13536 | -0.0363 | -2.7305
-11 | -0.3497 | 0.12721 | -0.0374 | -2.749
-10.5 | -0.3372 | 0.12045 | -0.0389 | -2.7995
-10 | -0.331 | 0.11463 | -0.0403 | -2.8876
-9.5 | -0.3319 | 0.10981 | -0.0403 | -3.0225
-9 | -0.3469 | 0.10669 | -0.0361 | -3.2515
-8.5 | -0.3755 | 0.10499 | -0.0291 | -3.5765
-8 | -0.4052 | 0.10311 | -0.0227 | -3.9298
-7.5 | -0.4338 | 0.1009 | -0.0165 | -4.2993
-7 | -0.4685 | 0.09879 | -0.0102 | -4.7424
-6.5 | -0.4908 | 0.09527 | -0.0038 | -5.1517
-6 | -0.5094 | 0.09153 | 0.002 | -5.5654
-5.5 | -0.5218 | 0.08742 | 0.0088 | -5.9689
-5 | -0.5188 | 0.08312 | 0.0186 | -6.2416
-3 | -0.3584 | 0.04504 | -0.0362 | -7.9574
-2.5 | -0.3068 | 0.04019 | -0.0363 | -7.6337
-2 | -0.255 | 0.03735 | -0.0356 | -6.8273
-1.5 | -0.2091 | 0.03512 | -0.0348 | -5.9539
-1 | -0.1624 | 0.03382 | -0.0332 | -4.8019
-0.5 | -0.1153 | 0.03305 | -0.0322 | -3.4887
0 | -0.0655 | 0.02942 | -0.0306 | -2.2264
0.5 | -0.0238 | 0.03067 | -0.0293 | -0.776
1 | 0.0156 | 0.03203 | -0.0289 | 0.48704
1.5 | 0.0543 | 0.03352 | -0.0286 | 1.6199
2 | 0.0921 | 0.03515 | -0.0284 | 2.6202
2.5 | 0.1294 | 0.03691 | -0.0283 | 3.5058
3 | 0.1659 | 0.03883 | -0.0283 | 4.2725
3.5 | 0.2015 | 0.04091 | -0.0283 | 4.9254
4 | 0.236 | 0.04317 | -0.0285 | 5.4668
4.5 | 0.2695 | 0.04563 | -0.0288 | 5.9062
5 | 0.3019 | 0.04832 | -0.0292 | 6.2479
6 | 0.4144 | 0.05773 | -0.0405 | 7.1782
7 | 0.529 | 0.06794 | -0.0512 | 7.7863
7.5 | 0.5819 | 0.07287 | -0.0548 | 7.9855
8 | 0.7372 | 0.07118 | -0.0581 | 10.3568
8.5 | 0.9608 | 0.03748 | -0.0323 | 25.635
9 | 0.9677 | 0.04253 | -0.0263 | 22.7534
9.5 | 1.1577 | 0.0481 | -0.034 | 24.0686
10 | 1.2172 | 0.05674 | -0.0341 | 21.4522
10.5 | 1.2239 | 0.0639 | -0.0291 | 19.1534
11 | 1.2284 | 0.07305 | -0.0254 | 16.8159
11.5 | 1.1854 | 0.07943 | -0.0184 | 14.9238
12 | 1.1173 | 0.08782 | -0.015 | 12.7226
12.5 | 1.0545 | 0.09972 | -0.0173 | 10.5746
13 | 1.0236 | 0.11339 | -0.0216 | 9.0273
13.5 | 0.9373 | 0.14174 | -0.0406 | 6.6128
14.5 | 0.8671 | 0.18428 | -0.0726 | 4.7053
15 | 0.8895 | 0.19429 | -0.0742 | 4.5782
15.5 | 0.884 | 0.19899 | -0.0782 | 4.4424
16 | 0.8946 | 0.2061 | -0.0813 | 4.3406

## 3. Re 50k Mach 0.10 (1)
BIGFOIL.COM POLAR EXPORT
NACA65-511 a=0.5
NACA65-511 a=0.5 |  |  |  | Cl Max: | 1.01 | at alpha= | 9.5 | deg
JavaFoil+Calcfoil stall+Eppler ext transition |  |  |  | L/D Max: | 39.632 | at alpha= | 5 | deg
Re: | 50000 |  |  | Cd Min: | 0.01694 | at alpha= | -0.5 | deg
Mach: | 0.1 |  |  | Cl=0 at alpha= | -3.2128 | deg
|  |  |  | @ Cl=0.1, Cd= | 0.038462
|  |  |  | @ Cl=0.4, Cd= | 0.018225
|  |  |  | @ Cl=0.6, Cd= | 0.019849
alpha (deg) | Cl | Cd | Cm | Cl/Cd
-16.5 | -0.305 | 0.45419 | -0.015 | -0.673
-16 | -0.324 | 0.38779 | -0.016 | -0.836
-15.5 | -0.343 | 0.36637 | -0.015 | -0.936
-15 | -0.362 | 0.34603 | -0.016 | -1.046
-14.5 | -0.381 | 0.30913 | -0.016 | -1.231
-14 | -0.399 | 0.2688 | -0.016 | -1.483
-13.5 | -0.416 | 0.23986 | -0.016 | -1.734
-13 | -0.432 | 0.22376 | -0.016 | -1.93
-12.5 | -0.446 | 0.19952 | -0.017 | -2.233
-12 | -0.455 | 0.1867 | -0.017 | -2.439
-11.5 | -0.459 | 0.16505 | -0.017 | -2.779
-11 | -0.459 | 0.14798 | -0.018 | -3.102
-10.5 | -0.456 | 0.13491 | -0.019 | -3.377
-10 | -0.449 | 0.12303 | -0.019 | -3.646
-9.5 | -0.437 | 0.10711 | -0.02 | -4.083
-9 | -0.422 | 0.09685 | -0.02 | -4.357
-8.5 | -0.402 | 0.08882 | -0.021 | -4.529
-8 | -0.378 | 0.08078 | -0.021 | -4.686
-7.5 | -0.351 | 0.07478 | -0.021 | -4.69
-7 | -0.319 | 0.06774 | -0.021 | -4.713
-6.5 | -0.284 | 0.06316 | -0.022 | -4.503
-6 | -0.247 | 0.05885 | -0.022 | -4.189
-5.5 | -0.206 | 0.0537 | -0.023 | -3.836
-5 | -0.163 | 0.05056 | -0.023 | -3.224
-4.5 | -0.119 | 0.04761 | -0.023 | -2.492
-4 | -0.073 | 0.04449 | -0.024 | -1.645
-3.5 | -0.027 | 0.04234 | -0.025 | -0.635
-3 | 0.02 | 0.04064 | -0.025 | 0.494
-2.5 | 0.068 | 0.03919 | -0.026 | 1.724
-2 | 0.115 | 0.03812 | -0.027 | 3.028
-1.5 | 0.164 | 0.0372 | -0.028 | 4.395
-1 | 0.212 | 0.03654 | -0.029 | 5.798
-0.5 | 0.323 | 0.01694 | -0.063 | 19.091
0 | 0.363 | 0.01801 | -0.063 | 20.16
0.5 | 0.418 | 0.01833 | -0.063 | 22.826
1 | 0.473 | 0.01873 | -0.064 | 25.269
1.5 | 0.528 | 0.01921 | -0.064 | 27.489
2 | 0.583 | 0.01967 | -0.065 | 29.625
2.5 | 0.637 | 0.02024 | -0.065 | 31.463
3 | 0.688 | 0.02091 | -0.065 | 32.927
3.5 | 0.741 | 0.02162 | -0.066 | 34.255
4 | 0.791 | 0.02242 | -0.066 | 35.302
4.5 | 0.842 | 0.02325 | -0.067 | 36.207
5 | 0.929 | 0.02345 | -0.071 | 39.632
5.5 | 0.979 | 0.02498 | -0.071 | 39.171
6 | 0.855 | 0.04655 | -0.032 | 18.357
6.5 | 0.891 | 0.05011 | -0.031 | 17.773
7 | 0.924 | 0.05401 | -0.029 | 17.103
7.5 | 0.954 | 0.05869 | -0.029 | 16.247
8 | 0.98 | 0.0639 | -0.028 | 15.331
8.5 | 0.998 | 0.0685 | -0.027 | 14.564
9 | 1.007 | 0.07556 | -0.025 | 13.327
9.5 | 1.01 | 0.08211 | -0.025 | 12.296
10 | 1.005 | 0.09157 | -0.024 | 10.973
10.5 | 0.993 | 0.09833 | -0.024 | 10.098
11 | 0.974 | 0.1071 | -0.023 | 9.098
11.5 | 0.95 | 0.11985 | -0.023 | 7.923
12 | 0.919 | 0.13483 | -0.022 | 6.819
12.5 | 0.885 | 0.14242 | -0.021 | 6.211
13 | 0.846 | 0.16663 | -0.016 | 5.079
13.5 | 0.806 | 0.17878 | -0.02 | 4.506
14 | 0.763 | 0.19116 | -0.02 | 3.993
14.5 | 0.72 | 0.2104 | -0.021 | 3.423

## 4. Re 50k Mach 0.10 (2)
BIGFOIL.COM POLAR EXPORT
NACA65-511 a=0.5
NACA65-511 a=0.5 |  |  |  | Cl Max: | 1.2195 | at alpha= | 10.5 | deg
XFOIL ncrit=9 |  |  |  | L/D Max: | 25.1153 | at alpha= | 8.5 | deg
Re: | 50000 |  |  | Cd Min: | 0.23967 | at alpha= | -20 | deg
Mach: | 0.1 |  |  | Cl=0 at alpha= | 0.81566 | deg
|  |  |  | @ Cl=0.1, Cd= | 0.03566
|  |  |  | @ Cl=0.4, Cd= | 0.05672
|  |  |  | @ Cl=0.6, Cd= | 0.073229
alpha (deg) | Cl | Cd | Cm | Cl/Cd
-20 | -0.6112 | 0.23967 | 0.0248 | -2.5502
-19.5 | -0.5942 | 0.23452 | 0.0202 | -2.5337
-19 | -0.5824 | 0.23321 | 0.0145 | -2.4973
-18.5 | -0.5793 | 0.23614 | 0.0084 | -2.4532
-18 | -0.5412 | 0.21545 | 0.0079 | -2.512
-17.5 | -0.5229 | 0.20905 | 0.0041 | -2.5013
-17 | -0.5103 | 0.20529 | -0.0007 | -2.4858
-16.5 | -0.5098 | 0.20662 | -0.0066 | -2.4673
-16 | -0.4731 | 0.19014 | -0.0072 | -2.4882
-15.5 | -0.4616 | 0.18586 | -0.0116 | -2.4836
-15 | -0.4491 | 0.17956 | -0.0155 | -2.5011
-14.5 | -0.427 | 0.17116 | -0.0176 | -2.4947
-14 | -0.4283 | 0.16949 | -0.0228 | -2.527
-13.5 | -0.3994 | 0.15816 | -0.0239 | -2.5253
-13 | -0.4003 | 0.15531 | -0.0286 | -2.5774
-12.5 | -0.3748 | 0.14549 | -0.0297 | -2.5761
-12 | -0.366 | 0.13932 | -0.0327 | -2.627
-11.5 | -0.3715 | 0.13634 | -0.037 | -2.7248
-11 | -0.3512 | 0.12807 | -0.038 | -2.7423
-10.5 | -0.3376 | 0.12109 | -0.0394 | -2.788
-10 | -0.3317 | 0.1153 | -0.0407 | -2.8768
-9.5 | -0.3338 | 0.11061 | -0.0406 | -3.0178
-9 | -0.3488 | 0.10749 | -0.0359 | -3.245
-8.5 | -0.3762 | 0.10568 | -0.0289 | -3.5598
-8 | -0.4041 | 0.10369 | -0.0226 | -3.8972
-7.5 | -0.4351 | 0.10164 | -0.0165 | -4.2808
-7 | -0.5017 | 0.10175 | -0.0111 | -4.9307
-6.5 | -0.4891 | 0.09588 | -0.0037 | -5.1012
-6 | -0.5126 | 0.09235 | 0.0019 | -5.5506
-5.5 | -0.5274 | 0.08832 | 0.0087 | -5.9715
-5 | -0.5192 | 0.0838 | 0.0189 | -6.1957
-4.5 | -0.3718 | 0.07541 | 0.0271 | -4.9304
-4 | -0.2509 | 0.06527 | 0.0156 | -3.844
-3 | -0.3677 | 0.0454 | -0.0355 | -8.0991
-2.5 | -0.3104 | 0.04057 | -0.0364 | -7.651
-2 | -0.258 | 0.03762 | -0.0358 | -6.8581
-1.5 | -0.2117 | 0.03535 | -0.0349 | -5.9887
-1 | -0.1647 | 0.034 | -0.0334 | -4.8441
-0.5 | -0.1173 | 0.03321 | -0.0324 | -3.5321
0 | -0.0681 | 0.0295 | -0.0311 | -2.3085
0.5 | -0.025 | 0.03076 | -0.0294 | -0.81274
1 | 0.0146 | 0.03213 | -0.029 | 0.4544
1.5 | 0.0536 | 0.03363 | -0.0287 | 1.5938
2 | 0.0916 | 0.03526 | -0.0285 | 2.5978
2.5 | 0.129 | 0.03704 | -0.0284 | 3.4827
3 | 0.1657 | 0.03897 | -0.0284 | 4.252
3.5 | 0.2015 | 0.04106 | -0.0284 | 4.9075
4 | 0.2361 | 0.04334 | -0.0286 | 5.4476
4.5 | 0.2698 | 0.04582 | -0.0289 | 5.8883
5 | 0.3023 | 0.04853 | -0.0293 | 6.2291
6 | 0.4192 | 0.05833 | -0.0414 | 7.1867
6.5 | 0.4792 | 0.06349 | -0.0474 | 7.5476
7 | 0.5378 | 0.06885 | -0.0525 | 7.8112
7.5 | 0.5909 | 0.07337 | -0.0557 | 8.0537
8 | 0.7622 | 0.07072 | -0.0592 | 10.7777
8.5 | 0.9584 | 0.03816 | -0.0317 | 25.1153
9 | 0.9713 | 0.04296 | -0.0258 | 22.6094
9.5 | 1.1612 | 0.04883 | -0.0334 | 23.7805
10 | 1.2176 | 0.05759 | -0.0332 | 21.1426
10.5 | 1.2195 | 0.06462 | -0.0279 | 18.8719
11 | 1.2182 | 0.07341 | -0.0238 | 16.5945
11.5 | 1.1822 | 0.08035 | -0.0177 | 14.7131
12 | 1.1089 | 0.08867 | -0.0148 | 12.5059
12.5 | 1.0411 | 0.10123 | -0.0181 | 10.2845
13 | 1.027 | 0.11458 | -0.0213 | 8.9632
13.5 | 0.8973 | 0.15101 | -0.0505 | 5.942
14 | 0.8695 | 0.17817 | -0.0697 | 4.8802
14.5 | 0.8678 | 0.18488 | -0.0731 | 4.6939
15 | 0.8925 | 0.19528 | -0.0746 | 4.5704
15.5 | 0.887 | 0.19995 | -0.0786 | 4.4361

## 5. Re 50k Mach 0.25 (1)
BIGFOIL.COM POLAR EXPORT
NACA65-511 a=0.5
NACA65-511 a=0.5 |  |  |  | Cl Max: | 0.997 | at alpha= | 8.5 | deg
JavaFoil+Calcfoil stall+Eppler ext transition |  |  |  | L/D Max: | 38.407 | at alpha= | 5 | deg
Re: | 50000 |  |  | Cd Min: | 0.01715 | at alpha= | -0.5 | deg
Mach: | 0.25 |  |  | Cl=0 at alpha= | -3.2143 | deg
|  |  |  | @ Cl=0.1, Cd= | 0.038845
|  |  |  | @ Cl=0.4, Cd= | 0.018522
|  |  |  | @ Cl=0.6, Cd= | 0.25475
alpha (deg) | Cl | Cd | Cm | Cl/Cd
-14.5 | -0.065 | 0.47972 | -0.019 | -0.135
-14 | -0.062 | 0.41483 | -0.019 | -0.149
-13.5 | -0.123 | 0.81076 | -0.017 | -0.152
-13 | -0.193 | 0.49814 | -0.018 | -0.387
-12.5 | -0.245 | 0.37046 | -0.018 | -0.663
-12 | -0.288 | 0.3064 | -0.018 | -0.94
-11.5 | -0.32 | 0.23819 | -0.018 | -1.342
-11 | -0.346 | 0.20618 | -0.018 | -1.676
-10.5 | -0.365 | 0.1766 | -0.018 | -2.069
-10 | -0.379 | 0.15125 | -0.019 | -2.506
-9.5 | -0.386 | 0.13283 | -0.019 | -2.903
-9 | -0.385 | 0.11271 | -0.02 | -3.418
-8.5 | -0.378 | 0.10185 | -0.021 | -3.709
-8 | -0.363 | 0.08987 | -0.021 | -4.045
-7.5 | -0.343 | 0.081 | -0.021 | -4.232
-7 | -0.316 | 0.07236 | -0.022 | -4.372
-6.5 | -0.285 | 0.06707 | -0.022 | -4.246
-6 | -0.249 | 0.0602 | -0.022 | -4.134
-5.5 | -0.209 | 0.05591 | -0.023 | -3.741
-5 | -0.166 | 0.05167 | -0.023 | -3.213
-4.5 | -0.121 | 0.04831 | -0.024 | -2.508
-4 | -0.075 | 0.04515 | -0.024 | -1.659
-3.5 | -0.028 | 0.04289 | -0.025 | -0.643
-3 | 0.021 | 0.04124 | -0.026 | 0.499
-2.5 | 0.069 | 0.03962 | -0.027 | 1.75
-2 | 0.119 | 0.03837 | -0.028 | 3.089
-1.5 | 0.168 | 0.03749 | -0.029 | 4.48
-1 | 0.218 | 0.03679 | -0.03 | 5.916
-0.5 | 0.332 | 0.01715 | -0.064 | 19.384
0 | 0.372 | 0.01834 | -0.065 | 20.304
0.5 | 0.429 | 0.01871 | -0.065 | 22.93
1 | 0.485 | 0.01913 | -0.065 | 25.373
1.5 | 0.541 | 0.01959 | -0.066 | 27.634
2 | 0.598 | 0.02009 | -0.066 | 29.745
2.5 | 0.653 | 0.02073 | -0.067 | 31.502
3 | 0.706 | 0.0214 | -0.067 | 32.969
3.5 | 0.759 | 0.02215 | -0.067 | 34.281
4 | 0.811 | 0.023 | -0.068 | 35.269
4.5 | 0.863 | 0.02444 | -0.068 | 35.31
5 | 0.951 | 0.02477 | -0.073 | 38.407
5.5 | 0.838 | 0.04375 | -0.037 | 19.146
6 | 0.874 | 0.04714 | -0.032 | 18.552
6.5 | 0.909 | 0.05089 | -0.031 | 17.872
7 | 0.941 | 0.05585 | -0.03 | 16.841
7.5 | 0.967 | 0.06065 | -0.029 | 15.948
8 | 0.988 | 0.06613 | -0.028 | 14.94
8.5 | 0.997 | 0.07309 | -0.027 | 13.647
9 | 0.994 | 0.08208 | -0.025 | 12.111
9.5 | 0.979 | 0.0924 | -0.024 | 10.598
10 | 0.952 | 0.09879 | -0.024 | 9.64
10.5 | 0.913 | 0.11496 | -0.023 | 7.944
11 | 0.862 | 0.13089 | -0.022 | 6.587
11.5 | 0.8 | 0.14403 | -0.02 | 5.555
12 | 0.728 | 0.17056 | -0.02 | 4.271
12.5 | 0.649 | 0.22 | -0.017 | 2.949
13 | 0.563 | 0.22104 | -0.022 | 2.546
13.5 | 0.471 | 0.25475 | -0.02 | 1.85

## 6. Re 50k Mach 0.25 (2)
BIGFOIL.COM POLAR EXPORT
NACA65-511 a=0.5
NACA65-511 a=0.5 |  |  |  | Cl Max: | 1.2106 | at alpha= | 10 | deg
XFOIL ncrit=9 |  |  |  | L/D Max: | 22.9648 | at alpha= | 8.5 | deg
Re: | 50000 |  |  | Cd Min: | 0.24366 | at alpha= | -20 | deg
Mach: | 0.25 |  |  | Cl=0 at alpha= | 0.88658 | deg
|  |  |  | @ Cl=0.1, Cd= | 0.036438
|  |  |  | @ Cl=0.4, Cd= | 0.057533
|  |  |  | @ Cl=0.6, Cd= | 0.071032
alpha (deg) | Cl | Cd | Cm | Cl/Cd
-20 | -0.6201 | 0.24366 | 0.0256 | -2.5449
-19.5 | -0.6046 | 0.24058 | 0.0201 | -2.5131
-19 | -0.5967 | 0.24242 | 0.0138 | -2.4614
-18.5 | -0.5655 | 0.22534 | 0.0119 | -2.5095
-18 | -0.545 | 0.21797 | 0.0083 | -2.5003
-17.5 | -0.5277 | 0.21252 | 0.0038 | -2.4831
-17 | -0.5209 | 0.21236 | -0.0022 | -2.4529
-16.5 | -0.4931 | 0.19956 | -0.0045 | -2.4709
-16 | -0.4736 | 0.19254 | -0.0078 | -2.4597
-15.5 | -0.4716 | 0.19245 | -0.0136 | -2.4505
-15 | -0.4401 | 0.17932 | -0.0151 | -2.4543
-14.5 | -0.4289 | 0.17467 | -0.0193 | -2.4555
-14 | -0.4143 | 0.16763 | -0.0228 | -2.4715
-13.5 | -0.3966 | 0.16058 | -0.0255 | -2.4698
-13 | -0.3856 | 0.15429 | -0.029 | -2.4992
-12.5 | -0.3779 | 0.14947 | -0.0323 | -2.5283
-12 | -0.3568 | 0.14096 | -0.034 | -2.5312
-11.5 | -0.3437 | 0.13414 | -0.0363 | -2.5622
-11 | -0.3385 | 0.12865 | -0.0392 | -2.6312
-10.5 | -0.3485 | 0.12603 | -0.0427 | -2.7652
-10 | -0.3441 | 0.12023 | -0.0434 | -2.862
-9.5 | -0.3494 | 0.11576 | -0.041 | -3.0183
-9 | -0.3644 | 0.1125 | -0.0348 | -3.2391
-8.5 | -0.3905 | 0.11046 | -0.0282 | -3.5352
-8 | -0.4188 | 0.1084 | -0.0223 | -3.8635
-7.5 | -0.4534 | 0.10657 | -0.0164 | -4.2545
-7 | -0.4617 | 0.10219 | -0.0103 | -4.5181
-6.5 | -0.4798 | 0.09851 | -0.0037 | -4.8706
-6 | -0.495 | 0.09439 | 0.0031 | -5.2442
-5.5 | -0.4998 | 0.09018 | 0.0109 | -5.5422
-5 | -0.4802 | 0.08505 | 0.0198 | -5.6461
-4.5 | -0.3328 | 0.07501 | 0.0218 | -4.4367
-4 | -0.258 | 0.06736 | 0.016 | -3.8302
-3.5 | -0.3698 | 0.06765 | 0.0322 | -5.4664
-3 | -0.3877 | 0.04814 | -0.035 | -8.0536
-2.5 | -0.3296 | 0.0427 | -0.0366 | -7.719
-2 | -0.2746 | 0.03922 | -0.0365 | -7.0015
-1.5 | -0.2263 | 0.03663 | -0.0358 | -6.178
-1 | -0.1771 | 0.03502 | -0.0345 | -5.0571
-0.5 | -0.1285 | 0.03421 | -0.0331 | -3.7562
0 | -0.077 | 0.03351 | -0.0328 | -2.2978
0.5 | -0.0317 | 0.03127 | -0.0301 | -1.0138
1 | 0.0093 | 0.03268 | -0.0295 | 0.28458
1.5 | 0.0495 | 0.03422 | -0.0292 | 1.4465
2 | 0.0887 | 0.0359 | -0.029 | 2.4708
2.5 | 0.1271 | 0.03773 | -0.0289 | 3.3687
3 | 0.1648 | 0.03972 | -0.0289 | 4.149
3.5 | 0.2014 | 0.04189 | -0.029 | 4.8078
4 | 0.2369 | 0.04425 | -0.0291 | 5.3537
4.5 | 0.2714 | 0.04682 | -0.0295 | 5.7967
5 | 0.3046 | 0.04963 | -0.0299 | 6.1374
6 | 0.4328 | 0.06025 | -0.0439 | 7.1834
6.5 | 0.4932 | 0.06554 | -0.0496 | 7.5252
7 | 0.5489 | 0.07077 | -0.0538 | 7.7561
7.5 | 0.6915 | 0.0715 | -0.0585 | 9.6713
8 | 0.7594 | 0.07229 | -0.0575 | 10.5049
8.5 | 0.9512 | 0.04142 | -0.0287 | 22.9648
9 | 0.9894 | 0.04522 | -0.0234 | 21.8797
9.5 | 1.1623 | 0.05217 | -0.0285 | 22.2791
10 | 1.2106 | 0.06131 | -0.0276 | 19.7456
10.5 | 1.198 | 0.0686 | -0.0221 | 17.4636
11 | 1.17 | 0.0759 | -0.0169 | 15.415
11.5 | 1.143 | 0.08488 | -0.0144 | 13.4661
12 | 1.0408 | 0.09615 | -0.0169 | 10.8248
12.5 | 0.9984 | 0.11029 | -0.0226 | 9.0525
13 | 0.9337 | 0.13285 | -0.0376 | 7.0282
14 | 0.8705 | 0.18119 | -0.0723 | 4.8043
14.5 | 0.8726 | 0.18813 | -0.0758 | 4.6383
15 | 0.8832 | 0.1959 | -0.0789 | 4.5084

## 7. Re 50k Mach 0.50 (1)
BIGFOIL.COM POLAR EXPORT
NACA65-511 a=0.5
NACA65-511 a=0.5 |  |  |  | Cl Max: | 1.219 | at alpha= | 20 | deg
JavaFoil+Calcfoil stall+Eppler ext transition |  |  |  | L/D Max: | 36.387 | at alpha= | 4.5 | deg
Re: | 50000 |  |  | Cd Min: | 0.02046 | at alpha= | 0 | deg
Mach: | 0.5 |  |  | Cl=0 at alpha= | -3.217 | deg
|  |  |  | @ Cl=0.1, Cd= | 0.040522
|  |  |  | @ Cl=0.4, Cd= | 0.022387
|  |  |  | @ Cl=0.6, Cd= | 0.021981
alpha (deg) | Cl | Cd | Cm | Cl/Cd
-20 | -0.909 | 0.41078 | -0.029 | -2.214
-19.5 | -0.883 | 0.3881 | -0.029 | -2.275
-19 | -0.857 | 0.38221 | -0.029 | -2.241
-18.5 | -0.83 | 0.37666 | -0.029 | -2.204
-18 | -0.804 | 0.37161 | -0.029 | -2.162
-17.5 | -0.775 | 0.36748 | -0.028 | -2.108
-17 | -0.748 | 0.36818 | -0.028 | -2.031
-16.5 | -0.721 | 0.36025 | -0.028 | -2.002
-16 | -0.694 | 0.35626 | -0.029 | -1.949
-15.5 | -0.668 | 0.35208 | -0.029 | -1.896
-15 | -0.641 | 0.33318 | -0.029 | -1.924
-14.5 | -0.613 | 0.30014 | -0.028 | -2.041
-14 | -0.586 | 0.28229 | -0.028 | -2.075
-13.5 | -0.559 | 0.2768 | -0.028 | -2.019
-13 | -0.532 | 0.26882 | -0.028 | -1.978
-12.5 | -0.505 | 0.26713 | -0.028 | -1.89
-12 | -0.478 | 0.41677 | -0.029 | -1.147
-11.5 | -0.451 | 0.25609 | -0.029 | -1.76
-11 | -0.423 | 0.24981 | -0.027 | -1.692
-10.5 | -0.396 | 0.23263 | -0.027 | -1.701
-10 | -0.369 | 0.22976 | -0.027 | -1.604
-9.5 | -0.342 | 0.2227 | -0.027 | -1.534
-9 | -0.314 | 0.21526 | -0.027 | -1.461
-8.5 | -0.287 | 0.20266 | -0.027 | -1.418
-8 | -0.26 | 0.23482 | -0.027 | -1.108
-7.5 | -0.233 | 0.20562 | -0.024 | -1.131
-7 | -0.205 | 0.19838 | -0.024 | -1.035
-6.5 | -0.178 | 0.17516 | -0.025 | -1.018
-6 | -0.151 | 0.17602 | -0.025 | -0.859
-5.5 | -0.189 | 0.0914 | -0.024 | -2.064
-5 | -0.167 | 0.06678 | -0.025 | -2.503
-4.5 | -0.128 | 0.05716 | -0.025 | -2.233
-4 | -0.081 | 0.0503 | -0.026 | -1.607
-3.5 | -0.03 | 0.04634 | -0.027 | -0.651
-3 | 0.023 | 0.04339 | -0.028 | 0.524
-2.5 | 0.077 | 0.04112 | -0.029 | 1.871
-2 | 0.132 | 0.03969 | -0.03 | 3.324
-1.5 | 0.187 | 0.03866 | -0.031 | 4.845
-1 | 0.243 | 0.03792 | -0.032 | 6.405
-0.5 | 0.3 | 0.03721 | -0.035 | 8.055
0 | 0.413 | 0.02046 | -0.071 | 20.174
0.5 | 0.476 | 0.0209 | -0.072 | 22.764
1 | 0.539 | 0.02141 | -0.072 | 25.152
1.5 | 0.601 | 0.02199 | -0.073 | 27.326
2 | 0.663 | 0.02264 | -0.073 | 29.294
2.5 | 0.725 | 0.02344 | -0.074 | 30.917
3 | 0.782 | 0.02428 | -0.074 | 32.209
3.5 | 0.842 | 0.02519 | -0.075 | 33.406
4 | 0.898 | 0.02626 | -0.075 | 34.203
4.5 | 0.991 | 0.02724 | -0.08 | 36.387
5 | 0.879 | 0.04282 | -0.04 | 20.528
5.5 | 0.918 | 0.04684 | -0.035 | 19.591
6 | 0.949 | 0.05192 | -0.033 | 18.269
6.5 | 0.963 | 0.05787 | -0.032 | 16.643
7 | 0.948 | 0.06683 | -0.03 | 14.18
7.5 | 0.843 | 0.0878 | -0.026 | 9.602
8 | 0.598 | 0.17432 | -0.025 | 3.431
8.5 | 0.625 | 0.18583 | -0.032 | 3.362
9 | 0.651 | 0.18875 | -0.032 | 3.448
9.5 | 0.677 | 0.20505 | -0.032 | 3.3
10 | 0.703 | 0.23631 | -0.037 | 2.977
10.5 | 0.729 | 0.23467 | -0.038 | 3.108
11 | 0.755 | 0.23539 | -0.038 | 3.208
11.5 | 0.781 | 0.25765 | -0.038 | 3.03
12 | 0.808 | 0.27362 | -0.043 | 2.953
12.5 | 0.833 | 0.27549 | -0.044 | 3.025
13 | 0.859 | 0.2808 | -0.044 | 3.059
13.5 | 0.884 | 0.28685 | -0.045 | 3.083
14 | 0.911 | 0.33436 | -0.048 | 2.726
14.5 | 0.937 | 0.31365 | -0.049 | 2.987
15 | 0.962 | 0.34161 | -0.049 | 2.816
15.5 | 0.99 | 0.36373 | -0.053 | 2.721
16 | 1.015 | 0.37406 | -0.053 | 2.713
16.5 | 1.04 | 0.38363 | -0.054 | 2.71
17 | 1.065 | 0.38401 | -0.054 | 2.773
17.5 | 1.092 | 0.39516 | -0.057 | 2.765
18 | 1.117 | 0.41268 | -0.058 | 2.707
18.5 | 1.142 | 0.41701 | -0.058 | 2.738
19 | 1.167 | 0.42921 | -0.059 | 2.719
19.5 | 1.195 | 0.45851 | -0.062 | 2.605
20 | 1.219 | 0.45988 | -0.062 | 2.651

## 8. Re 50k Mach 0.50 (2)
BIGFOIL.COM POLAR EXPORT
NACA65-511 a=0.5
NACA65-511 a=0.5 |  |  |  | Cl Max: | 1.131 | at alpha= | 20 | deg
XFOIL ncrit=9 |  |  |  | L/D Max: | 18.9329 | at alpha= | 8.5 | deg
Re: | 50000 |  |  | Cd Min: | 0.29996 | at alpha= | 20 | deg
Mach: | 0.5 |  |  | Cl=0 at alpha= | 1.1724 | deg
|  |  |  | @ Cl=0.1, Cd= | 0.039848
|  |  |  | @ Cl=0.4, Cd= | 0.060952
|  |  |  | @ Cl=0.6, Cd= | 0.071697
alpha (deg) | Cl | Cd | Cm | Cl/Cd
-20 | -0.6668 | 0.26531 | 0.0293 | -2.5133
-19.5 | -0.6413 | 0.25546 | 0.0248 | -2.5104
-19 | -0.6179 | 0.24798 | 0.0195 | -2.4917
-18.5 | -0.598 | 0.24359 | 0.0132 | -2.4549
-18 | -0.5844 | 0.24292 | 0.0065 | -2.4057
-17.5 | -0.5488 | 0.22528 | 0.004 | -2.4361
-17 | -0.5264 | 0.21827 | -0.0009 | -2.4117
-16.5 | -0.5162 | 0.21835 | -0.0078 | -2.3641
-16 | -0.4813 | 0.20305 | -0.0102 | -2.3704
-15.5 | -0.465 | 0.1986 | -0.0157 | -2.3414
-15 | -0.4408 | 0.18934 | -0.0197 | -2.3281
-14.5 | -0.4192 | 0.18206 | -0.0236 | -2.3025
-14 | -0.4034 | 0.17601 | -0.0283 | -2.2919
-13.5 | -0.3825 | 0.16863 | -0.0318 | -2.2683
-13 | -0.3601 | 0.1603 | -0.0349 | -2.2464
-12.5 | -0.3471 | 0.15439 | -0.0387 | -2.2482
-12 | -0.3445 | 0.15131 | -0.0425 | -2.2768
-11.5 | -0.3212 | 0.14245 | -0.0444 | -2.2548
-11 | -0.3054 | 0.13543 | -0.0459 | -2.255
-10.5 | -0.3005 | 0.13018 | -0.0456 | -2.3083
-10 | -0.3124 | 0.1272 | -0.0415 | -2.456
-9.5 | -0.332 | 0.12518 | -0.0359 | -2.6522
-9 | -0.3532 | 0.12316 | -0.0306 | -2.8678
-8.5 | -0.3847 | 0.12221 | -0.0257 | -3.1479
-8 | -0.3803 | 0.11638 | -0.0208 | -3.2677
-7.5 | -0.3986 | 0.11317 | -0.016 | -3.5221
-7 | -0.4092 | 0.10922 | -0.0109 | -3.7466
-6.5 | -0.4226 | 0.10561 | -0.005 | -4.0015
-6 | -0.4376 | 0.10208 | 0.0018 | -4.2868
-5.5 | -0.4196 | 0.09606 | 0.0084 | -4.3681
-5 | -0.3835 | 0.08965 | 0.0151 | -4.2777
-3.5 | -0.4387 | 0.07691 | 0.0309 | -5.7041
-3 | -0.4757 | 0.06071 | -0.0255 | -7.8356
-2.5 | -0.4149 | 0.05266 | -0.0334 | -7.8788
-2 | -0.3548 | 0.04675 | -0.0367 | -7.5893
-1.5 | -0.2942 | 0.04272 | -0.0381 | -6.8867
-1 | -0.2365 | 0.03994 | -0.038 | -5.9214
-0.5 | -0.1792 | 0.03823 | -0.0369 | -4.6874
0 | -0.1225 | 0.03741 | -0.0356 | -3.2745
0.5 | -0.0645 | 0.03705 | -0.0352 | -1.7409
1 | -0.016 | 0.03502 | -0.032 | -0.45688
1.5 | 0.0304 | 0.03674 | -0.0314 | 0.82744
2 | 0.0747 | 0.03863 | -0.0311 | 1.9337
2.5 | 0.1179 | 0.04071 | -0.031 | 2.8961
3 | 0.1599 | 0.04298 | -0.031 | 3.7203
3.5 | 0.2005 | 0.04546 | -0.0312 | 4.4105
4 | 0.2396 | 0.04817 | -0.0316 | 4.9741
4.5 | 0.2774 | 0.05113 | -0.0321 | 5.4254
5 | 0.3443 | 0.05647 | -0.0389 | 6.097
5.5 | 0.417 | 0.06232 | -0.0466 | 6.6913
6 | 0.4877 | 0.06835 | -0.053 | 7.1353
6.5 | 0.6078 | 0.07193 | -0.0583 | 8.4499
7 | 0.6697 | 0.07487 | -0.0583 | 8.9448
7.5 | 0.7309 | 0.07749 | -0.0575 | 9.4322
8 | 0.9398 | 0.0529 | -0.0353 | 17.7656
8.5 | 0.9794 | 0.05173 | -0.0207 | 18.9329
9 | 1.038 | 0.05689 | -0.016 | 18.2457
9.5 | 1.0644 | 0.06464 | -0.0137 | 16.4666
10 | 1.0524 | 0.07449 | -0.0135 | 14.1281
10.5 | 1.0148 | 0.08638 | -0.0166 | 11.7481
11 | 0.9767 | 0.1001 | -0.0228 | 9.7572
11.5 | 0.9387 | 0.11632 | -0.0326 | 8.07
12 | 0.9077 | 0.13453 | -0.045 | 6.7472
12.5 | 0.9043 | 0.14817 | -0.0523 | 6.1031
13 | 0.9119 | 0.16029 | -0.0578 | 5.6891
13.5 | 0.9097 | 0.17373 | -0.0666 | 5.2363
14 | 0.8972 | 0.19402 | -0.084 | 4.6243
14.5 | 0.9152 | 0.20333 | -0.088 | 4.5011
15 | 0.9311 | 0.21263 | -0.0925 | 4.379
15.5 | 0.9557 | 0.22318 | -0.0959 | 4.2822
16 | 0.9703 | 0.23057 | -0.1004 | 4.2083
16.5 | 0.9935 | 0.24059 | -0.1041 | 4.1294
17 | 1.0202 | 0.25223 | -0.1074 | 4.0447
17.5 | 1.0409 | 0.2615 | -0.1116 | 3.9805
18 | 1.0561 | 0.2678 | -0.117 | 3.9436
18.5 | 1.0697 | 0.27369 | -0.123 | 3.9084
19 | 1.0892 | 0.28249 | -0.1282 | 3.8557
19.5 | 1.1208 | 0.29779 | -0.1309 | 3.7637
20 | 1.131 | 0.29996 | -0.1384 | 3.7705

## 9. Re 100k Mach 0.00 (1)
BIGFOIL.COM POLAR EXPORT
NACA65-511 a=0.5
NACA65-511 a=0.5 |  |  |  | Cl Max: | 1.025 | at alpha= | 6 | deg
JavaFoil+Calcfoil stall+Eppler ext transition |  |  |  | L/D Max: | 51.217 | at alpha= | 4.5 | deg
Re: | 100000 |  |  | Cd Min: | 0.01278 | at alpha= | 0 | deg
Mach: | 0 |  |  | Cl=0 at alpha= | -3.2128 | deg
|  |  |  | @ Cl=0.1, Cd= | 0.035088
|  |  |  | @ Cl=0.4, Cd= | 0.012909
|  |  |  | @ Cl=0.6, Cd= | 0.013898
alpha (deg) | Cl | Cd | Cm | Cl/Cd
-17 | -0.333 | 0.3321 | -0.015 | -1.002
-16.5 | -0.349 | 0.31443 | -0.016 | -1.11
-16 | -0.365 | 0.2822 | -0.016 | -1.295
-15.5 | -0.382 | 0.26219 | -0.016 | -1.457
-15 | -0.398 | 0.25058 | -0.016 | -1.59
-14.5 | -0.414 | 0.21924 | -0.016 | -1.891
-14 | -0.43 | 0.20322 | -0.016 | -2.115
-13.5 | -0.444 | 0.17816 | -0.017 | -2.492
-13 | -0.456 | 0.16544 | -0.017 | -2.759
-12.5 | -0.467 | 0.1506 | -0.017 | -3.101
-12 | -0.474 | 0.1469 | -0.017 | -3.224
-11.5 | -0.474 | 0.13228 | -0.018 | -3.585
-11 | -0.472 | 0.11698 | -0.019 | -4.033
-10.5 | -0.466 | 0.10931 | -0.019 | -4.262
-10 | -0.456 | 0.09979 | -0.02 | -4.575
-9.5 | -0.443 | 0.09023 | -0.02 | -4.912
-9 | -0.426 | 0.08359 | -0.02 | -5.098
-8.5 | -0.405 | 0.07574 | -0.021 | -5.347
-8 | -0.38 | 0.06987 | -0.021 | -5.44
-7.5 | -0.351 | 0.06488 | -0.022 | -5.416
-7 | -0.319 | 0.0594 | -0.022 | -5.376
-6.5 | -0.284 | 0.05565 | -0.022 | -5.104
-6 | -0.246 | 0.05135 | -0.023 | -4.789
-5.5 | -0.205 | 0.04792 | -0.023 | -4.286
-5 | -0.162 | 0.04506 | -0.024 | -3.604
-4.5 | -0.118 | 0.04274 | -0.024 | -2.765
-4 | -0.073 | 0.04051 | -0.025 | -1.8
-3.5 | -0.027 | 0.03865 | -0.026 | -0.693
-3 | 0.02 | 0.0371 | -0.027 | 0.539
-2.5 | 0.067 | 0.03581 | -0.027 | 1.878
-2 | 0.115 | 0.03476 | -0.028 | 3.306
-1.5 | 0.163 | 0.03397 | -0.029 | 4.791
-1 | 0.262 | 0.01405 | -0.064 | 18.642
-0.5 | 0.322 | 0.01403 | -0.064 | 22.942
0 | 0.37 | 0.01278 | -0.065 | 28.944
0.5 | 0.426 | 0.01302 | -0.065 | 32.705
1 | 0.482 | 0.01329 | -0.065 | 36.258
1.5 | 0.537 | 0.01362 | -0.066 | 39.453
2 | 0.592 | 0.01384 | -0.066 | 42.784
2.5 | 0.647 | 0.01424 | -0.067 | 45.417
3 | 0.699 | 0.01475 | -0.067 | 47.379
3.5 | 0.751 | 0.01528 | -0.067 | 49.141
4 | 0.802 | 0.01593 | -0.068 | 50.315
4.5 | 0.851 | 0.01663 | -0.068 | 51.217
5 | 0.929 | 0.01971 | -0.071 | 47.149
5.5 | 0.979 | 0.0206 | -0.071 | 47.515
6 | 1.025 | 0.02153 | -0.072 | 47.595
6.5 | 0.888 | 0.04567 | -0.032 | 19.436
7 | 0.921 | 0.04917 | -0.03 | 18.729
7.5 | 0.951 | 0.05312 | -0.029 | 17.902
8 | 0.978 | 0.05732 | -0.029 | 17.057
8.5 | 0.997 | 0.06236 | -0.028 | 15.985
9 | 1.008 | 0.06814 | -0.027 | 14.794
9.5 | 1.013 | 0.07398 | -0.026 | 13.687
10 | 1.011 | 0.0803 | -0.025 | 12.585
10.5 | 1.002 | 0.08642 | -0.025 | 11.596
11 | 0.987 | 0.09378 | -0.024 | 10.528

## 10. Re 100k Mach 0.00 (2)
BIGFOIL.COM POLAR EXPORT
NACA65-511 a=0.5
NACA65-511 a=0.5 |  |  |  | Cl Max: | 1.2335 | at alpha= | 10.5 | deg
XFOIL ncrit=9 |  |  |  | L/D Max: | 51.996 | at alpha= | 7 | deg
Re: | 100000 |  |  | Cd Min: | 0.18822 | at alpha= | 15.5 | deg
Mach: | 0 |  |  | Cl=0 at alpha= | -2.8438 | deg
|  |  |  | @ Cl=0.1, Cd= | 0.026796
|  |  |  | @ Cl=0.4, Cd= | 0.032338
|  |  |  | @ Cl=0.6, Cd= | 0.03872
alpha (deg) | Cl | Cd | Cm | Cl/Cd
-4 | -0.1009 | 0.03478 | -0.0894 | -2.9011
-3.5 | -0.0746 | 0.03255 | -0.0849 | -2.2919
-3 | -0.0075 | 0.02956 | -0.0863 | -0.25372
-2.5 | 0.0165 | 0.02889 | -0.0813 | 0.57113
-2 | 0.0772 | 0.02753 | -0.0822 | 2.8042
-1.5 | 0.2145 | 0.02311 | -0.0941 | 9.2817
-1 | 0.2109 | 0.02453 | -0.0862 | 8.5976
-0.5 | 0.2347 | 0.02566 | -0.082 | 9.1465
0 | 0.2515 | 0.027 | -0.0769 | 9.3148
0.5 | 0.2849 | 0.02832 | -0.0746 | 10.06
1 | 0.3213 | 0.02964 | -0.0729 | 10.8401
1.5 | 0.3524 | 0.03118 | -0.0705 | 11.3021
2 | 0.4046 | 0.03245 | -0.0711 | 12.4684
2.5 | 0.43 | 0.03416 | -0.0682 | 12.5878
3 | 0.4701 | 0.0357 | -0.0672 | 13.1681
3.5 | 0.5182 | 0.03713 | -0.0671 | 13.9564
4 | 0.5826 | 0.03817 | -0.0688 | 15.2633
4.5 | 0.6259 | 0.03954 | -0.0679 | 15.8295
5 | 0.6492 | 0.04133 | -0.0647 | 15.7077
5.5 | 0.7012 | 0.04223 | -0.0643 | 16.6043
6.5 | 0.9835 | 0.02619 | -0.0691 | 37.5525
7 | 1.0472 | 0.02014 | -0.0623 | 51.996
7.5 | 0.9981 | 0.0238 | -0.046 | 41.937
8 | 0.9812 | 0.02865 | -0.0383 | 34.2478
8.5 | 0.995 | 0.03206 | -0.0336 | 31.0356
9 | 1.0458 | 0.03489 | -0.0316 | 29.9742
9.5 | 1.1539 | 0.0404 | -0.0364 | 28.5619
10 | 1.2085 | 0.04635 | -0.0362 | 26.0734
10.5 | 1.2335 | 0.05377 | -0.0326 | 22.9403
11 | 1.2287 | 0.06236 | -0.0265 | 19.7033
11.5 | 1.2117 | 0.07048 | -0.0211 | 17.1921
12 | 1.1537 | 0.07931 | -0.0151 | 14.5467
13 | 0.984 | 0.11505 | -0.0272 | 8.5528
13.5 | 0.8924 | 0.15197 | -0.0536 | 5.8722
14 | 0.8978 | 0.16069 | -0.0563 | 5.5872
14.5 | 0.8966 | 0.17022 | -0.0608 | 5.2673
15 | 0.8974 | 0.17981 | -0.0657 | 4.9908
15.5 | 0.9267 | 0.18822 | -0.0647 | 4.9235

## 11. Re 100k Mach 0.10 (1)
BIGFOIL.COM POLAR EXPORT
NACA65-511 a=0.5
NACA65-511 a=0.5 |  |  |  | Cl Max: | 1.029 | at alpha= | 6 | deg
JavaFoil+Calcfoil stall+Eppler ext transition |  |  |  | L/D Max: | 51.216 | at alpha= | 4.5 | deg
Re: | 100000 |  |  | Cd Min: | 0.01283 | at alpha= | 0 | deg
Mach: | 0.1 |  |  | Cl=0 at alpha= | -3.2128 | deg
|  |  |  | @ Cl=0.1, Cd= | 0.035126
|  |  |  | @ Cl=0.4, Cd= | 0.012947
|  |  |  | @ Cl=0.6, Cd= | 0.013929
alpha (deg) | Cl | Cd | Cm | Cl/Cd
-16.5 | -0.306 | 0.33712 | -0.016 | -0.906
-16 | -0.324 | 0.31066 | -0.016 | -1.043
-15.5 | -0.343 | 0.30375 | -0.016 | -1.129
-15 | -0.362 | 0.26367 | -0.016 | -1.372
-14.5 | -0.381 | 0.24221 | -0.016 | -1.571
-14 | -0.399 | 0.21474 | -0.017 | -1.857
-13.5 | -0.416 | 0.19353 | -0.017 | -2.15
-13 | -0.432 | 0.18031 | -0.017 | -2.395
-12.5 | -0.446 | 0.16188 | -0.017 | -2.753
-12 | -0.455 | 0.14888 | -0.017 | -3.058
-11.5 | -0.459 | 0.13428 | -0.018 | -3.416
-11 | -0.459 | 0.12161 | -0.019 | -3.774
-10.5 | -0.456 | 0.11332 | -0.019 | -4.022
-10 | -0.449 | 0.1006 | -0.019 | -4.459
-9.5 | -0.437 | 0.09072 | -0.02 | -4.821
-9 | -0.422 | 0.08352 | -0.02 | -5.052
-8.5 | -0.402 | 0.07799 | -0.021 | -5.159
-8 | -0.379 | 0.0703 | -0.021 | -5.384
-7.5 | -0.351 | 0.06523 | -0.022 | -5.377
-7 | -0.319 | 0.06023 | -0.022 | -5.301
-6.5 | -0.284 | 0.05529 | -0.022 | -5.143
-6 | -0.247 | 0.0518 | -0.023 | -4.759
-5.5 | -0.206 | 0.04816 | -0.023 | -4.279
-5 | -0.163 | 0.04555 | -0.024 | -3.579
-4.5 | -0.119 | 0.04295 | -0.024 | -2.763
-4 | -0.073 | 0.04055 | -0.025 | -1.806
-3.5 | -0.027 | 0.0386 | -0.026 | -0.697
-3 | 0.02 | 0.03719 | -0.027 | 0.54
-2.5 | 0.068 | 0.0358 | -0.027 | 1.888
-2 | 0.115 | 0.03481 | -0.028 | 3.317
-1.5 | 0.164 | 0.034 | -0.029 | 4.811
-1 | 0.263 | 0.01406 | -0.064 | 18.718
-0.5 | 0.324 | 0.01404 | -0.065 | 23.038
0 | 0.371 | 0.01283 | -0.065 | 28.948
0.5 | 0.428 | 0.01306 | -0.065 | 32.777
1 | 0.484 | 0.01335 | -0.066 | 36.246
1.5 | 0.54 | 0.01368 | -0.066 | 39.432
2 | 0.595 | 0.01389 | -0.066 | 42.856
2.5 | 0.65 | 0.01432 | -0.067 | 45.35
3 | 0.702 | 0.01484 | -0.067 | 47.284
3.5 | 0.754 | 0.01541 | -0.067 | 48.92
4 | 0.805 | 0.01604 | -0.068 | 50.177
4.5 | 0.855 | 0.0167 | -0.068 | 51.216
5 | 0.933 | 0.01984 | -0.071 | 47.058
5.5 | 0.983 | 0.02075 | -0.072 | 47.377
6 | 1.029 | 0.02168 | -0.072 | 47.463
6.5 | 0.891 | 0.04578 | -0.032 | 19.465
7 | 0.924 | 0.04972 | -0.03 | 18.585
7.5 | 0.954 | 0.05356 | -0.029 | 17.809
8 | 0.98 | 0.05799 | -0.029 | 16.898
8.5 | 0.998 | 0.06213 | -0.027 | 16.058
9 | 1.007 | 0.06796 | -0.026 | 14.82
9.5 | 1.01 | 0.07507 | -0.026 | 13.453
10 | 1.005 | 0.08136 | -0.025 | 12.352
10.5 | 0.993 | 0.08774 | -0.025 | 11.318
11 | 0.974 | 0.09443 | -0.024 | 10.32

## 12. Re 100k Mach 0.10 (2)
BIGFOIL.COM POLAR EXPORT
NACA65-511 a=0.5
NACA65-511 a=0.5 |  |  |  | Cl Max: | 1.2294 | at alpha= | 10.5 | deg
XFOIL ncrit=9 |  |  |  | L/D Max: | 51.4468 | at alpha= | 7 | deg
Re: | 100000 |  |  | Cd Min: | 0.24405 | at alpha= | -20 | deg
Mach: | 0.1 |  |  | Cl=0 at alpha= | -2.8527 | deg
|  |  |  | @ Cl=0.1, Cd= | 0.02707
|  |  |  | @ Cl=0.4, Cd= | 0.032369
|  |  |  | @ Cl=0.6, Cd= | 0.040204
alpha (deg) | Cl | Cd | Cm | Cl/Cd
-20 | -0.6179 | 0.24405 | 0.025 | -2.5319
-19.5 | -0.6076 | 0.24293 | 0.0193 | -2.5011
-19 | -0.5824 | 0.22908 | 0.0167 | -2.5423
-18.5 | -0.5602 | 0.21959 | 0.0141 | -2.5511
-18 | -0.5417 | 0.213 | 0.0105 | -2.5432
-17.5 | -0.5237 | 0.20659 | 0.0065 | -2.535
-17 | -0.5067 | 0.20055 | 0.0023 | -2.5266
-16.5 | -0.4946 | 0.19718 | -0.0033 | -2.5084
-16 | -0.4942 | 0.19706 | -0.0095 | -2.5079
-15.5 | -0.4616 | 0.18159 | -0.0105 | -2.542
-15 | -0.4413 | 0.17373 | -0.0129 | -2.5401
-14.5 | -0.4252 | 0.16709 | -0.0162 | -2.5447
-14 | -0.4111 | 0.1608 | -0.0201 | -2.5566
-13.5 | -0.4095 | 0.15757 | -0.0261 | -2.5988
-13 | -0.4101 | 0.15397 | -0.0325 | -2.6635
-12.5 | -0.3719 | 0.1401 | -0.0303 | -2.6545
-12 | -0.3593 | 0.13367 | -0.0336 | -2.688
-11.5 | -0.3616 | 0.1295 | -0.0402 | -2.7923
-11 | -0.3687 | 0.12559 | -0.0479 | -2.9357
-10.5 | -0.3282 | 0.1135 | -0.0436 | -2.8916
-10 | -0.3254 | 0.10799 | -0.0473 | -3.0132
-9.5 | -0.3661 | 0.10789 | -0.043 | -3.3933
-9 | -0.3964 | 0.10572 | -0.0478 | -3.7495
-8.5 | -0.349 | 0.09518 | -0.0488 | -3.6667
-8 | -0.327 | 0.08602 | -0.0622 | -3.8014
-7.5 | -0.321 | 0.07824 | -0.0813 | -4.1028
-7 | -0.2842 | 0.06974 | -0.0862 | -4.0751
-6 | -0.2348 | 0.05683 | -0.0923 | -4.1316
-5 | -0.2044 | 0.04937 | -0.0875 | -4.1402
-4 | -0.0998 | 0.03501 | -0.0902 | -2.8506
-3.5 | -0.0763 | 0.03285 | -0.0853 | -2.3227
-3 | -0.0061 | 0.02971 | -0.087 | -0.20532
-2.5 | 0.0146 | 0.02911 | -0.0815 | 0.50155
-2 | 0.0795 | 0.02765 | -0.083 | 2.8752
-1.5 | 0.241 | 0.02308 | -0.0993 | 10.4419
-1 | 0.2119 | 0.02464 | -0.0866 | 8.5998
-0.5 | 0.2225 | 0.0259 | -0.0802 | 8.5907
0 | 0.2529 | 0.0271 | -0.0773 | 9.3321
0.5 | 0.2797 | 0.02851 | -0.074 | 9.8106
1 | 0.3237 | 0.02975 | -0.0733 | 10.8807
1.5 | 0.3499 | 0.03135 | -0.0703 | 11.1611
2 | 0.4094 | 0.03256 | -0.0718 | 12.5737
2.5 | 0.432 | 0.03429 | -0.0685 | 12.5984
3 | 0.4695 | 0.03588 | -0.0671 | 13.0853
3.5 | 0.5133 | 0.0374 | -0.0665 | 13.7246
4 | 0.5589 | 0.03884 | -0.066 | 14.3898
4.5 | 0.6026 | 0.04029 | -0.0653 | 14.9566
5 | 0.6494 | 0.04155 | -0.0646 | 15.6294
5.5 | 0.7058 | 0.04232 | -0.0646 | 16.6777
6 | 0.7764 | 0.04217 | -0.0654 | 18.4112
6.5 | 0.8879 | 0.03684 | -0.0661 | 24.1015
7 | 1.0454 | 0.02032 | -0.061 | 51.4469
7.5 | 0.9948 | 0.0243 | -0.045 | 40.9383
8 | 0.9798 | 0.02912 | -0.0377 | 33.647
8.5 | 0.9952 | 0.03249 | -0.033 | 30.631
9 | 1.0497 | 0.03533 | -0.0311 | 29.7113
9.5 | 1.1579 | 0.04108 | -0.0358 | 28.1865
10 | 1.2085 | 0.0471 | -0.0351 | 25.6582
10.5 | 1.2294 | 0.05448 | -0.0311 | 22.5661
11 | 1.2193 | 0.06264 | -0.0246 | 19.4652
11.5 | 1.1997 | 0.07076 | -0.0194 | 16.9545
12 | 1.1523 | 0.07908 | -0.0147 | 14.5713
12.5 | 1.1226 | 0.09198 | -0.0145 | 12.2048
13 | 1.0149 | 0.10699 | -0.0216 | 9.4859
13.5 | 0.8907 | 0.15305 | -0.0545 | 5.8197
14 | 0.893 | 0.16223 | -0.0579 | 5.5045
14.5 | 0.8956 | 0.17129 | -0.0618 | 5.2286
15 | 0.8985 | 0.18074 | -0.0664 | 4.9712
15.5 | 0.9312 | 0.18924 | -0.0646 | 4.9207

## 13. Re 100k Mach 0.25 (1)
BIGFOIL.COM POLAR EXPORT
NACA65-511 a=0.5
NACA65-511 a=0.5 |  |  |  | Cl Max: | 1.005 | at alpha= | 5.5 | deg
JavaFoil+Calcfoil stall+Eppler ext transition |  |  |  | L/D Max: | 50.755 | at alpha= | 4.5 | deg
Re: | 100000 |  |  | Cd Min: | 0.0131 | at alpha= | 0 | deg
Mach: | 0.25 |  |  | Cl=0 at alpha= | -3.2143 | deg
|  |  |  | @ Cl=0.1, Cd= | 0.035423
|  |  |  | @ Cl=0.4, Cd= | 0.013187
|  |  |  | @ Cl=0.6, Cd= | 0.014221
alpha (deg) | Cl | Cd | Cm | Cl/Cd
-14.5 | -0.065 | 0.35925 | -0.019 | -0.18
-14 | -0.062 | 0.32111 | -0.02 | -0.192
-13.5 | -0.123 | 0.60753 | -0.018 | -0.203
-13 | -0.193 | 0.38149 | -0.018 | -0.506
-12.5 | -0.245 | 0.28242 | -0.018 | -0.869
-12 | -0.288 | 0.24644 | -0.018 | -1.169
-11.5 | -0.32 | 0.18701 | -0.018 | -1.709
-11 | -0.346 | 0.16046 | -0.018 | -2.154
-10.5 | -0.365 | 0.14321 | -0.018 | -2.552
-10 | -0.379 | 0.12467 | -0.019 | -3.04
-9.5 | -0.386 | 0.10977 | -0.02 | -3.513
-9 | -0.385 | 0.09375 | -0.021 | -4.109
-8.5 | -0.378 | 0.08379 | -0.021 | -4.509
-8 | -0.363 | 0.07726 | -0.021 | -4.705
-7.5 | -0.343 | 0.06996 | -0.022 | -4.9
-7 | -0.316 | 0.06399 | -0.022 | -4.945
-6.5 | -0.285 | 0.05871 | -0.023 | -4.851
-6 | -0.249 | 0.05361 | -0.023 | -4.642
-5.5 | -0.209 | 0.04958 | -0.024 | -4.219
-5 | -0.166 | 0.04647 | -0.024 | -3.572
-4.5 | -0.121 | 0.04361 | -0.024 | -2.778
-4 | -0.075 | 0.04106 | -0.025 | -1.824
-3.5 | -0.028 | 0.03901 | -0.026 | -0.707
-3 | 0.021 | 0.03747 | -0.027 | 0.55
-2.5 | 0.069 | 0.03608 | -0.028 | 1.923
-2 | 0.119 | 0.03502 | -0.029 | 3.385
-1.5 | 0.168 | 0.03421 | -0.03 | 4.911
-1 | 0.218 | 0.03323 | -0.033 | 6.563
-0.5 | 0.332 | 0.0137 | -0.066 | 24.273
0 | 0.381 | 0.0131 | -0.067 | 29.075
0.5 | 0.438 | 0.01336 | -0.067 | 32.815
1 | 0.496 | 0.01368 | -0.067 | 36.245
1.5 | 0.553 | 0.01404 | -0.068 | 39.36
2 | 0.61 | 0.01426 | -0.068 | 42.744
2.5 | 0.666 | 0.01474 | -0.068 | 45.163
3 | 0.718 | 0.01527 | -0.069 | 47.029
3.5 | 0.772 | 0.01588 | -0.069 | 48.615
4 | 0.824 | 0.01658 | -0.069 | 49.711
4.5 | 0.876 | 0.01726 | -0.07 | 50.755
5 | 0.955 | 0.02052 | -0.073 | 46.557
5.5 | 1.005 | 0.02155 | -0.074 | 46.652
6 | 0.875 | 0.04315 | -0.034 | 20.287
6.5 | 0.91 | 0.04644 | -0.032 | 19.597
7 | 0.941 | 0.05095 | -0.03 | 18.466
7.5 | 0.967 | 0.05496 | -0.03 | 17.6
8 | 0.988 | 0.05956 | -0.029 | 16.593
8.5 | 0.998 | 0.06509 | -0.028 | 15.328
9 | 0.994 | 0.07252 | -0.026 | 13.709
9.5 | 0.979 | 0.07969 | -0.025 | 12.288
10 | 0.952 | 0.08767 | -0.025 | 10.864
10.5 | 0.913 | 0.09683 | -0.024 | 9.431

## 14. Re 100k Mach 0.25 (2)
BIGFOIL.COM POLAR EXPORT
NACA65-511 a=0.5
NACA65-511 a=0.5 |  |  |  | Cl Max: | 1.1934 | at alpha= | 10.5 | deg
XFOIL ncrit=9 |  |  |  | L/D Max: | 49.3044 | at alpha= | 7 | deg
Re: | 100000 |  |  | Cd Min: | 0.25138 | at alpha= | -20 | deg
Mach: | 0.25 |  |  | Cl=0 at alpha= | -2.6152 | deg
|  |  |  | @ Cl=0.1, Cd= | 0.028551
|  |  |  | @ Cl=0.4, Cd= | 0.034158
|  |  |  | @ Cl=0.6, Cd= | 0.040585
alpha (deg) | Cl | Cd | Cm | Cl/Cd
-20 | -0.6309 | 0.25138 | 0.0252 | -2.5097
-19 | -0.5854 | 0.22956 | 0.0188 | -2.5501
-18.5 | -0.5654 | 0.22237 | 0.015 | -2.5426
-18 | -0.5463 | 0.21578 | 0.0109 | -2.5317
-17.5 | -0.5274 | 0.20926 | 0.0066 | -2.5203
-17 | -0.5109 | 0.20427 | 0.0015 | -2.5011
-16.5 | -0.5028 | 0.20296 | -0.0047 | -2.4773
-16 | -0.5004 | 0.20204 | -0.0107 | -2.4767
-15.5 | -0.4572 | 0.18258 | -0.01 | -2.5041
-15 | -0.4387 | 0.1756 | -0.0134 | -2.4983
-14.5 | -0.4223 | 0.16901 | -0.0172 | -2.4987
-14 | -0.4106 | 0.16389 | -0.0221 | -2.5053
-13.5 | -0.4133 | 0.16203 | -0.0288 | -2.5508
-13 | -0.3828 | 0.14915 | -0.0294 | -2.5665
-12.5 | -0.363 | 0.14169 | -0.0315 | -2.5619
-12 | -0.3558 | 0.13639 | -0.0364 | -2.6087
-11.5 | -0.3635 | 0.13357 | -0.0442 | -2.7214
-11 | -0.329 | 0.12162 | -0.0425 | -2.7051
-10.5 | -0.3166 | 0.11529 | -0.0453 | -2.7461
-10 | -0.3328 | 0.11246 | -0.0496 | -2.9593
-9.5 | -0.3829 | 0.11389 | -0.0414 | -3.362
-9 | -0.3522 | 0.10427 | -0.0429 | -3.3778
-8.5 | -0.3427 | 0.09742 | -0.0616 | -3.5178
-8 | -0.2947 | 0.08734 | -0.0657 | -3.3742
-7.5 | -0.2677 | 0.0788 | -0.076 | -3.3972
-7 | -0.2639 | 0.07141 | -0.0867 | -3.6956
-6.5 | -0.2464 | 0.06508 | -0.0908 | -3.7861
-6 | -0.232 | 0.06008 | -0.0923 | -3.8615
-5 | -0.1969 | 0.05119 | -0.09 | -3.8465
-4 | -0.1439 | 0.04018 | -0.0891 | -3.5814
-3.5 | -0.0757 | 0.03414 | -0.0888 | -2.2173
-3 | -0.0471 | 0.03217 | -0.084 | -1.4641
-2.5 | 0.0141 | 0.03007 | -0.0842 | 0.46891
-2 | 0.0436 | 0.02981 | -0.0799 | 1.4626
-1.5 | 0.0944 | 0.0287 | -0.0791 | 3.2892
-1 | 0.2282 | 0.02515 | -0.0908 | 9.0736
-0.5 | 0.2071 | 0.02667 | -0.0792 | 7.7653
0 | 0.2531 | 0.02782 | -0.0784 | 9.0978
0.5 | 0.2713 | 0.02928 | -0.0737 | 9.2657
1 | 0.3135 | 0.03066 | -0.0726 | 10.225
1.5 | 0.3522 | 0.03209 | -0.0711 | 10.9754
2 | 0.384 | 0.03373 | -0.0688 | 11.3845
2.5 | 0.4371 | 0.03515 | -0.0692 | 12.4353
3 | 0.4849 | 0.03658 | -0.0689 | 13.2559
3.5 | 0.5227 | 0.0382 | -0.0674 | 13.6832
4 | 0.5677 | 0.03971 | -0.0666 | 14.2961
4.5 | 0.6179 | 0.04107 | -0.0663 | 15.045
5 | 0.6775 | 0.04204 | -0.0666 | 16.1156
5.5 | 0.7044 | 0.04373 | -0.0634 | 16.1079
6 | 0.775 | 0.0437 | -0.0638 | 17.7346
6.5 | 1.0052 | 0.02601 | -0.0663 | 38.6467
7 | 1.0349 | 0.02099 | -0.053 | 49.3044
7.5 | 0.9816 | 0.02699 | -0.041 | 36.369
8 | 0.9738 | 0.03168 | -0.0347 | 30.7386
8.5 | 0.9979 | 0.03478 | -0.0301 | 28.6918
9 | 1.072 | 0.03777 | -0.0287 | 28.3823
9.5 | 1.1651 | 0.04429 | -0.0309 | 26.3062
10 | 1.1926 | 0.0507 | -0.0274 | 23.5227
10.5 | 1.1934 | 0.05714 | -0.0224 | 20.8855
11 | 1.1711 | 0.06464 | -0.0173 | 18.1173
11.5 | 1.1387 | 0.07318 | -0.0141 | 15.5603
12 | 1.1011 | 0.08287 | -0.0135 | 13.2871
12.5 | 1.0685 | 0.09407 | -0.0152 | 11.3586
13 | 1.0177 | 0.1073 | -0.0212 | 9.4846
13.5 | 0.9399 | 0.13278 | -0.039 | 7.0786
14 | 0.8885 | 0.16794 | -0.0626 | 5.2906
14.5 | 0.895 | 0.17668 | -0.0663 | 5.0657
15 | 0.922 | 0.18575 | -0.0663 | 4.9637
15.5 | 0.9266 | 0.19371 | -0.0713 | 4.7834

## 15. Re 100k Mach 0.50 (1)
BIGFOIL.COM POLAR EXPORT
NACA65-511 a=0.5
NACA65-511 a=0.5 |  |  |  | Cl Max: | 1.219 | at alpha= | 20 | deg
JavaFoil+Calcfoil stall+Eppler ext transition |  |  |  | L/D Max: | 48.274 | at alpha= | 4 | deg
Re: | 100000 |  |  | Cd Min: | 0.01431 | at alpha= | 0 | deg
Mach: | 0.5 |  |  | Cl=0 at alpha= | -3.217 | deg
|  |  |  | @ Cl=0.1, Cd= | 0.036736
|  |  |  | @ Cl=0.4, Cd= | 0.014323
|  |  |  | @ Cl=0.6, Cd= | 0.015304
alpha (deg) | Cl | Cd | Cm | Cl/Cd
-20 | -0.909 | 0.32043 | -0.029 | -2.838
-19.5 | -0.883 | 0.31871 | -0.029 | -2.771
-19 | -0.857 | 0.31521 | -0.029 | -2.717
-18.5 | -0.83 | 0.30991 | -0.029 | -2.678
-18 | -0.804 | 0.30503 | -0.029 | -2.634
-17.5 | -0.775 | 0.29079 | -0.028 | -2.664
-17 | -0.748 | 0.28473 | -0.028 | -2.627
-16.5 | -0.721 | 0.2769 | -0.028 | -2.605
-16 | -0.694 | 0.27283 | -0.029 | -2.545
-15.5 | -0.668 | 0.26864 | -0.029 | -2.486
-15 | -0.641 | 0.26756 | -0.029 | -2.395
-14.5 | -0.613 | 0.23549 | -0.028 | -2.602
-14 | -0.586 | 0.22719 | -0.028 | -2.578
-13.5 | -0.559 | 0.22225 | -0.028 | -2.514
-13 | -0.532 | 0.21536 | -0.028 | -2.47
-12.5 | -0.505 | 0.2134 | -0.029 | -2.366
-12 | -0.478 | 0.30932 | -0.029 | -1.545
-11.5 | -0.451 | 0.20349 | -0.029 | -2.215
-11 | -0.423 | 0.18723 | -0.027 | -2.258
-10.5 | -0.396 | 0.18488 | -0.027 | -2.14
-10 | -0.369 | 0.17955 | -0.027 | -2.053
-9.5 | -0.342 | 0.16573 | -0.028 | -2.061
-9 | -0.314 | 0.15982 | -0.028 | -1.967
-8.5 | -0.287 | 0.15964 | -0.028 | -1.8
-8 | -0.26 | 0.16985 | -0.028 | -1.531
-7.5 | -0.233 | 0.15763 | -0.025 | -1.475
-7 | -0.205 | 0.1531 | -0.025 | -1.342
-6.5 | -0.178 | 0.13173 | -0.026 | -1.354
-6 | -0.151 | 0.13847 | -0.026 | -1.092
-5.5 | -0.189 | 0.07333 | -0.025 | -2.572
-5 | -0.167 | 0.05631 | -0.026 | -2.969
-4.5 | -0.128 | 0.04998 | -0.026 | -2.554
-4 | -0.081 | 0.04457 | -0.027 | -1.814
-3.5 | -0.03 | 0.04151 | -0.027 | -0.727
-3 | 0.023 | 0.03911 | -0.029 | 0.581
-2.5 | 0.077 | 0.03723 | -0.03 | 2.067
-2 | 0.132 | 0.03605 | -0.031 | 3.661
-1.5 | 0.187 | 0.03511 | -0.032 | 5.337
-1 | 0.243 | 0.03444 | -0.033 | 7.054
-0.5 | 0.372 | 0.01434 | -0.073 | 25.908
0 | 0.421 | 0.01431 | -0.073 | 29.405
0.5 | 0.485 | 0.01467 | -0.074 | 33.052
1 | 0.548 | 0.0149 | -0.074 | 36.799
1.5 | 0.611 | 0.01539 | -0.075 | 39.712
2 | 0.674 | 0.01593 | -0.075 | 42.293
2.5 | 0.735 | 0.01659 | -0.075 | 44.314
3 | 0.793 | 0.01729 | -0.076 | 45.865
3.5 | 0.853 | 0.018 | -0.076 | 47.376
4 | 0.91 | 0.01884 | -0.077 | 48.274
4.5 | 0.995 | 0.02274 | -0.08 | 43.758
5 | 1.048 | 0.02408 | -0.081 | 43.502
5.5 | 0.918 | 0.04245 | -0.037 | 21.632
6 | 0.949 | 0.04706 | -0.034 | 20.159
6.5 | 0.963 | 0.05207 | -0.032 | 18.5
7 | 0.948 | 0.05968 | -0.031 | 15.88
7.5 | 0.843 | 0.07459 | -0.027 | 11.302
8 | 0.598 | 0.13998 | -0.026 | 4.273
8.5 | 0.625 | 0.14412 | -0.033 | 4.336
9 | 0.651 | 0.14798 | -0.033 | 4.398
9.5 | 0.677 | 0.1609 | -0.032 | 4.206
10 | 0.703 | 0.18583 | -0.037 | 3.786
10.5 | 0.729 | 0.1852 | -0.038 | 3.938
11 | 0.755 | 0.18862 | -0.038 | 4.003
11.5 | 0.781 | 0.2011 | -0.039 | 3.882
12 | 0.808 | 0.20624 | -0.043 | 3.917
12.5 | 0.833 | 0.2086 | -0.044 | 3.995
13 | 0.859 | 0.22465 | -0.044 | 3.823
13.5 | 0.885 | 0.22713 | -0.045 | 3.894
14 | 0.911 | 0.25224 | -0.048 | 3.613
14.5 | 0.937 | 0.25187 | -0.049 | 3.72
15 | 0.962 | 0.26585 | -0.049 | 3.619
15.5 | 0.99 | 0.27765 | -0.053 | 3.564
16 | 1.015 | 0.28606 | -0.053 | 3.547
16.5 | 1.04 | 0.29186 | -0.054 | 3.562
17 | 1.065 | 0.30196 | -0.055 | 3.527
17.5 | 1.093 | 0.31894 | -0.057 | 3.426
18 | 1.117 | 0.31689 | -0.058 | 3.526
18.5 | 1.142 | 0.34089 | -0.059 | 3.35
19 | 1.167 | 0.33513 | -0.059 | 3.482
19.5 | 1.195 | 0.367 | -0.062 | 3.255
20 | 1.219 | 0.36392 | -0.062 | 3.35

## 16. Re 100k Mach 0.50 (2)
BIGFOIL.COM POLAR EXPORT
NACA65-511 a=0.5
NACA65-511 a=0.5 |  |  |  | Cl Max: | 1.1313 | at alpha= | 20 | deg
XFOIL ncrit=9 |  |  |  | L/D Max: | 27.891 | at alpha= | 7 | deg
Re: | 100000 |  |  | Cd Min: | 0.29521 | at alpha= | 20 | deg
Mach: | 0.5 |  |  | Cl=0 at alpha= | -1.8683 | deg
|  |  |  | @ Cl=0.1, Cd= | 0.033167
|  |  |  | @ Cl=0.4, Cd= | 0.037819
|  |  |  | @ Cl=0.6, Cd= | 0.045644
alpha (deg) | Cl | Cd | Cm | Cl/Cd
-20 | -0.4445 | 0.21758 | 0.011 | -2.0429
-19.5 | -0.428 | 0.21076 | 0.0064 | -2.0307
-19 | -0.4119 | 0.20443 | 0.0018 | -2.0149
-18.5 | -0.399 | 0.2003 | -0.0036 | -1.992
-18 | -0.3948 | 0.20022 | -0.0094 | -1.9718
-17.5 | -0.3642 | 0.18565 | -0.0122 | -1.9618
-17 | -0.5305 | 0.2168 | 0.0009 | -2.447
-16.5 | -0.5046 | 0.2074 | -0.0029 | -2.433
-16 | -0.4813 | 0.1997 | -0.0074 | -2.4101
-15.5 | -0.459 | 0.19237 | -0.0124 | -2.386
-15 | -0.4421 | 0.18772 | -0.0187 | -2.3551
-14.5 | -0.4373 | 0.1867 | -0.0255 | -2.3423
-14 | -0.3973 | 0.17042 | -0.0271 | -2.3313
-13.5 | -0.374 | 0.16236 | -0.0306 | -2.3035
-13 | -0.3585 | 0.15675 | -0.036 | -2.2871
-12.5 | -0.3644 | 0.15629 | -0.0439 | -2.3316
-12 | -0.3189 | 0.14102 | -0.0436 | -2.2614
-11.5 | -0.3032 | 0.13455 | -0.0475 | -2.2534
-11 | -0.3139 | 0.13309 | -0.0528 | -2.3586
-10.5 | -0.3563 | 0.13502 | -0.0478 | -2.6389
-10 | -0.3149 | 0.12264 | -0.0456 | -2.5677
-9.5 | -0.3088 | 0.11847 | -0.0622 | -2.6066
-9 | -0.2563 | 0.10648 | -0.0662 | -2.407
-8.5 | -0.2205 | 0.09744 | -0.0742 | -2.2629
-8 | -0.1964 | 0.08997 | -0.0838 | -2.1829
-7.5 | -0.1807 | 0.08349 | -0.0919 | -2.1643
-7 | -0.1553 | 0.07701 | -0.095 | -2.0166
-6.5 | -0.1607 | 0.0728 | -0.0962 | -2.2074
-5.5 | -0.1785 | 0.06492 | -0.0942 | -2.7495
-5 | -0.1698 | 0.06028 | -0.092 | -2.8169
-4 | -0.2017 | 0.05597 | -0.0725 | -3.6037
-3.5 | -0.1475 | 0.04397 | -0.0904 | -3.3546
-3 | -0.1089 | 0.03998 | -0.088 | -2.7239
-2.5 | -0.0633 | 0.037 | -0.0856 | -1.7108
-2 | -0.0176 | 0.03508 | -0.0826 | -0.50171
-1.5 | 0.0492 | 0.03387 | -0.0824 | 1.4526
-1 | 0.0799 | 0.03334 | -0.0778 | 2.3965
-0.5 | 0.146 | 0.03277 | -0.0779 | 4.4553
0 | 0.1926 | 0.03103 | -0.0752 | 6.2069
0.5 | 0.2559 | 0.03239 | -0.0758 | 7.9006
1 | 0.2803 | 0.03396 | -0.0715 | 8.2538
1.5 | 0.3236 | 0.0356 | -0.0699 | 9.0899
2 | 0.3815 | 0.03721 | -0.0702 | 10.2526
2.5 | 0.4319 | 0.03887 | -0.0695 | 11.1114
3 | 0.4772 | 0.04062 | -0.0682 | 11.7479
3.5 | 0.5297 | 0.04233 | -0.0676 | 12.5136
4 | 0.5626 | 0.0443 | -0.0649 | 12.6998
4.5 | 0.611 | 0.04604 | -0.0637 | 13.2711
5 | 0.6777 | 0.04731 | -0.0637 | 14.3247
5.5 | 0.718 | 0.049 | -0.0612 | 14.6531
6 | 0.7719 | 0.05009 | -0.0592 | 15.4103
6.5 | 0.838 | 0.04991 | -0.0568 | 16.7902
7 | 0.9826 | 0.03523 | -0.045 | 27.891
7.5 | 0.9666 | 0.03752 | -0.0331 | 25.7623
8 | 0.9673 | 0.04234 | -0.0275 | 22.846
8.5 | 1.0266 | 0.04418 | -0.0211 | 23.2368
9 | 1.0893 | 0.04894 | -0.0171 | 22.2579
9.5 | 1.1018 | 0.05631 | -0.0139 | 19.5667
10 | 1.0845 | 0.06492 | -0.0123 | 16.7052
10.5 | 1.0565 | 0.07473 | -0.0131 | 14.1376
11 | 1.021 | 0.08651 | -0.0168 | 11.8021
11.5 | 0.9802 | 0.10116 | -0.0246 | 9.6896
12 | 0.9436 | 0.11858 | -0.0359 | 7.9575
12.5 | 0.9258 | 0.13565 | -0.0465 | 6.8249
13 | 0.9229 | 0.14966 | -0.0541 | 6.1666
14 | 0.9449 | 0.18712 | -0.0719 | 5.0497
14.5 | 0.931 | 0.19508 | -0.0816 | 4.7724
15 | 0.9456 | 0.20451 | -0.0864 | 4.6237
15.5 | 0.9785 | 0.2161 | -0.0877 | 4.528
16 | 0.9817 | 0.22282 | -0.0953 | 4.4058
16.5 | 0.9977 | 0.23237 | -0.1009 | 4.2936
17 | 1.0354 | 0.24619 | -0.1011 | 4.2057
17.5 | 1.033 | 0.24989 | -0.1115 | 4.1338
18 | 1.0722 | 0.26572 | -0.1115 | 4.0351
18.5 | 1.0713 | 0.26814 | -0.1225 | 3.9953
19 | 1.0956 | 0.27788 | -0.1262 | 3.9427
19.5 | 1.1185 | 0.28949 | -0.1308 | 3.8637
20 | 1.1313 | 0.29521 | -0.1391 | 3.8322

## 17. Re 250k Mach 0.00 (1)
BIGFOIL.COM POLAR EXPORT
NACA65-511 a=0.5
NACA65-511 a=0.5 |  |  |  | Cl Max: | 1.112 | at alpha= | 7 | deg
JavaFoil+Calcfoil stall+Eppler ext transition |  |  |  | L/D Max: | 85.633 | at alpha= | 4.5 | deg
Re: | 250000 |  |  | Cd Min: | 0.00843 | at alpha= | 0 | deg
Mach: | 0 |  |  | Cl=0 at alpha= | -3.2128 | deg
|  |  |  | @ Cl=0.1, Cd= | 0.031716
|  |  |  | @ Cl=0.4, Cd= | 0.0084585
|  |  |  | @ Cl=0.6, Cd= | 0.0088819
alpha (deg) | Cl | Cd | Cm | Cl/Cd
-17 | -0.333 | 0.26058 | -0.017 | -1.277
-16.5 | -0.349 | 0.23411 | -0.017 | -1.491
-16 | -0.366 | 0.2133 | -0.017 | -1.714
-15.5 | -0.382 | 0.20486 | -0.017 | -1.865
-15 | -0.398 | 0.19026 | -0.016 | -2.095
-14.5 | -0.415 | 0.17277 | -0.017 | -2.4
-14 | -0.43 | 0.16029 | -0.017 | -2.682
-13.5 | -0.444 | 0.14962 | -0.018 | -2.968
-13 | -0.457 | 0.13607 | -0.018 | -3.356
-12.5 | -0.467 | 0.12485 | -0.018 | -3.742
-12 | -0.474 | 0.12024 | -0.018 | -3.94
-11.5 | -0.474 | 0.11066 | -0.019 | -4.286
-11 | -0.472 | 0.09782 | -0.019 | -4.824
-10.5 | -0.466 | 0.08998 | -0.02 | -5.179
-10 | -0.457 | 0.08295 | -0.02 | -5.504
-9.5 | -0.443 | 0.07595 | -0.021 | -5.837
-9 | -0.426 | 0.07172 | -0.021 | -5.943
-8.5 | -0.405 | 0.06503 | -0.021 | -6.228
-8 | -0.38 | 0.06079 | -0.021 | -6.253
-7.5 | -0.351 | 0.05654 | -0.022 | -6.216
-7 | -0.319 | 0.05248 | -0.022 | -6.086
-6.5 | -0.284 | 0.04931 | -0.023 | -5.761
-6 | -0.246 | 0.04593 | -0.023 | -5.356
-5.5 | -0.205 | 0.04313 | -0.023 | -4.763
-5 | -0.162 | 0.04098 | -0.024 | -3.965
-4.5 | -0.118 | 0.0387 | -0.025 | -3.055
-4 | -0.073 | 0.03676 | -0.026 | -1.984
-3.5 | -0.027 | 0.03492 | -0.027 | -0.768
-3 | 0.02 | 0.0335 | -0.028 | 0.597
-2.5 | 0.067 | 0.03239 | -0.029 | 2.078
-2 | 0.115 | 0.03141 | -0.03 | 3.663
-1.5 | 0.202 | 0.0104 | -0.065 | 19.446
-1 | 0.262 | 0.0103 | -0.065 | 25.425
-0.5 | 0.322 | 0.01078 | -0.066 | 29.868
0 | 0.379 | 0.00843 | -0.066 | 45.019
0.5 | 0.438 | 0.00851 | -0.067 | 51.423
1 | 0.495 | 0.00862 | -0.067 | 57.494
1.5 | 0.553 | 0.00875 | -0.068 | 63.216
2 | 0.61 | 0.00891 | -0.068 | 68.448
2.5 | 0.667 | 0.00911 | -0.069 | 73.225
3 | 0.721 | 0.00935 | -0.069 | 77.077
3.5 | 0.775 | 0.00961 | -0.07 | 80.674
4 | 0.828 | 0.00991 | -0.07 | 83.507
4.5 | 0.879 | 0.01027 | -0.071 | 85.633
5 | 0.935 | 0.01602 | -0.071 | 58.354
5.5 | 0.984 | 0.01678 | -0.072 | 58.663
6 | 1.031 | 0.01765 | -0.072 | 58.417
6.5 | 1.074 | 0.01851 | -0.073 | 57.992
7 | 1.112 | 0.01949 | -0.073 | 57.09
7.5 | 0.952 | 0.04861 | -0.033 | 19.595
8 | 0.979 | 0.05229 | -0.032 | 18.722
8.5 | 0.997 | 0.05635 | -0.03 | 17.701
9 | 1.009 | 0.06119 | -0.029 | 16.484
9.5 | 1.013 | 0.06559 | -0.028 | 15.446
10 | 1.011 | 0.07193 | -0.028 | 14.059
10.5 | 1.003 | 0.07596 | -0.028 | 13.2
11 | 0.988 | 0.08184 | -0.026 | 12.066
11.5 | 0.967 | 0.08876 | -0.026 | 10.893
12 | 0.941 | 0.09578 | -0.026 | 9.829

## 18. Re 250k Mach 0.00 (2)
BIGFOIL.COM POLAR EXPORT
NACA65-511 a=0.5
NACA65-511 a=0.5 |  |  |  | Cl Max: | 1.2315 | at alpha= | 11 | deg
XFOIL ncrit=9 |  |  |  | L/D Max: | 91.8027 | at alpha= | 6 | deg
Re: | 250000 |  |  | Cd Min: | 0.23706 | at alpha= | -20 | deg
Mach: | 0 |  |  | Cl=0 at alpha= | -3.5377 | deg
|  |  |  | @ Cl=0.1, Cd= | 0.015455
|  |  |  | @ Cl=0.4, Cd= | 0.010681
|  |  |  | @ Cl=0.6, Cd= | 0.011835
alpha (deg) | Cl | Cd | Cm | Cl/Cd
-20 | -0.6154 | 0.23706 | 0.0292 | -2.596
-19.5 | -0.5976 | 0.2309 | 0.0251 | -2.5881
-19 | -0.5797 | 0.22458 | 0.0209 | -2.5813
-18.5 | -0.5615 | 0.21827 | 0.0165 | -2.5725
-18 | -0.5462 | 0.21311 | 0.0112 | -2.563
-17.5 | -0.5333 | 0.20805 | 0.0059 | -2.5633
-17 | -0.5187 | 0.20107 | 0.0016 | -2.5797
-16.5 | -0.4942 | 0.19123 | 0.0002 | -2.5843
-16 | -0.4769 | 0.18461 | -0.0031 | -2.5833
-15.5 | -0.4604 | 0.17796 | -0.0067 | -2.5871
-15 | -0.4443 | 0.17116 | -0.0104 | -2.5958
-14.5 | -0.4297 | 0.1645 | -0.0146 | -2.6122
-13 | -0.3907 | 0.14262 | -0.0256 | -2.7394
-12.5 | -0.3758 | 0.13584 | -0.0284 | -2.7665
-12 | -0.3626 | 0.12902 | -0.0319 | -2.8104
-11.5 | -0.3509 | 0.12206 | -0.0359 | -2.8748
-11 | -0.3445 | 0.11568 | -0.0427 | -2.978
-10.5 | -0.337 | 0.10889 | -0.0496 | -3.0949
-10 | -0.3142 | 0.09707 | -0.0578 | -3.2368
-9.5 | -0.2804 | 0.09039 | -0.0618 | -3.1021
-9 | -0.2738 | 0.08407 | -0.0649 | -3.2568
-8.5 | -0.2795 | 0.0774 | -0.0691 | -3.6111
-8 | -0.2944 | 0.06974 | -0.0778 | -4.2214
-7.5 | -0.2914 | 0.06298 | -0.0817 | -4.6269
-7 | -0.285 | 0.05254 | -0.083 | -5.4244
-6.5 | -0.2595 | 0.04753 | -0.083 | -5.4597
-5.5 | -0.1929 | 0.03578 | -0.0841 | -5.3913
-5 | -0.1522 | 0.03111 | -0.0834 | -4.8923
-4.5 | -0.1065 | 0.0276 | -0.0832 | -3.8587
-4 | -0.0502 | 0.02145 | -0.0806 | -2.3403
-3.5 | 0.0041 | 0.01802 | -0.0799 | 0.22752
-3 | 0.0581 | 0.01643 | -0.0793 | 3.5362
-2.5 | 0.1118 | 0.01518 | -0.079 | 7.365
-2 | 0.1632 | 0.01392 | -0.0784 | 11.7241
-1.5 | 0.2163 | 0.01319 | -0.0782 | 16.3988
-1 | 0.2421 | 0.01065 | -0.0719 | 22.7324
-0.5 | 0.3941 | 0.01066 | -0.0895 | 36.97
0 | 0.4413 | 0.01083 | -0.089 | 40.7479
0.5 | 0.4848 | 0.01102 | -0.0876 | 43.9927
1 | 0.5299 | 0.01125 | -0.086 | 47.1022
1.5 | 0.5742 | 0.01169 | -0.0848 | 49.1189
2 | 0.6221 | 0.01196 | -0.0836 | 52.0151
2.5 | 0.6692 | 0.01246 | -0.0827 | 53.7079
3 | 0.7189 | 0.01281 | -0.082 | 56.1202
3.5 | 0.7698 | 0.01316 | -0.0814 | 58.4954
4 | 0.8218 | 0.01336 | -0.0809 | 61.512
4.5 | 0.8736 | 0.01341 | -0.0801 | 65.1454
5 | 0.9289 | 0.01172 | -0.0778 | 79.2577
5.5 | 0.9778 | 0.01133 | -0.0761 | 86.3019
6 | 1.0236 | 0.01115 | -0.0739 | 91.8027
6.5 | 1.022 | 0.01391 | -0.0648 | 73.4723
7 | 0.992 | 0.01828 | -0.053 | 54.267
7.5 | 1.0016 | 0.02075 | -0.0473 | 48.2699
8 | 1.017 | 0.02321 | -0.0429 | 43.8173
8.5 | 1.0286 | 0.02635 | -0.0385 | 39.0361
9 | 1.0563 | 0.02872 | -0.0355 | 36.7792
9.5 | 1.0895 | 0.03107 | -0.0332 | 35.066
10 | 1.1508 | 0.03469 | -0.0328 | 33.1738
10.5 | 1.1883 | 0.03766 | -0.0311 | 31.5534
11 | 1.2315 | 0.04263 | -0.0303 | 28.8881
12 | 1.2287 | 0.05841 | -0.0225 | 21.0358
12.5 | 1.2042 | 0.06433 | -0.0185 | 18.7191
13 | 1.1404 | 0.07919 | -0.0156 | 14.4008
14.5 | 0.9308 | 0.1495 | -0.0504 | 6.2261
15 | 0.9275 | 0.16158 | -0.0569 | 5.7402
15.5 | 0.9376 | 0.16661 | -0.0562 | 5.6275
16 | 0.9313 | 0.18291 | -0.0671 | 5.0916

## 19. Re 250k Mach 0.10 (1)
BIGFOIL.COM POLAR EXPORT
NACA65-511 a=0.5
NACA65-511 a=0.5 |  |  |  | Cl Max: | 1.116 | at alpha= | 7 | deg
JavaFoil+Calcfoil stall+Eppler ext transition |  |  |  | L/D Max: | 85.512 | at alpha= | 4.5 | deg
Re: | 250000 |  |  | Cd Min: | 0.00844 | at alpha= | 0 | deg
Mach: | 0.1 |  |  | Cl=0 at alpha= | -3.2128 | deg
|  |  |  | @ Cl=0.1, Cd= | 0.031803
|  |  |  | @ Cl=0.4, Cd= | 0.008469
|  |  |  | @ Cl=0.6, Cd= | 0.0089086
alpha (deg) | Cl | Cd | Cm | Cl/Cd
-16.5 | -0.306 | 0.25747 | -0.017 | -1.187
-16 | -0.324 | 0.21724 | -0.017 | -1.492
-15.5 | -0.343 | 0.22365 | -0.017 | -1.533
-15 | -0.362 | 0.20798 | -0.017 | -1.74
-14.5 | -0.381 | 0.19009 | -0.017 | -2.003
-14 | -0.399 | 0.1659 | -0.017 | -2.404
-13.5 | -0.416 | 0.15229 | -0.017 | -2.732
-13 | -0.432 | 0.14405 | -0.018 | -2.998
-12.5 | -0.446 | 0.13034 | -0.018 | -3.42
-12 | -0.455 | 0.11904 | -0.018 | -3.826
-11.5 | -0.459 | 0.10934 | -0.019 | -4.196
-11 | -0.459 | 0.10022 | -0.019 | -4.581
-10.5 | -0.456 | 0.09236 | -0.02 | -4.935
-10 | -0.449 | 0.08459 | -0.02 | -5.304
-9.5 | -0.438 | 0.07979 | -0.021 | -5.483
-9 | -0.422 | 0.07229 | -0.021 | -5.838
-8.5 | -0.402 | 0.06575 | -0.021 | -6.12
-8 | -0.379 | 0.06125 | -0.021 | -6.18
-7.5 | -0.351 | 0.05694 | -0.022 | -6.161
-7 | -0.319 | 0.05309 | -0.022 | -6.015
-6.5 | -0.284 | 0.04922 | -0.023 | -5.779
-6 | -0.247 | 0.04626 | -0.023 | -5.33
-5.5 | -0.206 | 0.04329 | -0.024 | -4.761
-5 | -0.163 | 0.041 | -0.024 | -3.977
-4.5 | -0.119 | 0.03887 | -0.025 | -3.054
-4 | -0.073 | 0.03681 | -0.026 | -1.99
-3.5 | -0.027 | 0.0349 | -0.027 | -0.772
-3 | 0.02 | 0.0336 | -0.028 | 0.598
-2.5 | 0.068 | 0.03241 | -0.029 | 2.087
-2 | 0.116 | 0.0315 | -0.03 | 3.667
-1.5 | 0.203 | 0.01038 | -0.065 | 19.579
-1 | 0.263 | 0.01032 | -0.066 | 25.511
-0.5 | 0.324 | 0.01078 | -0.066 | 30.01
0 | 0.381 | 0.00844 | -0.067 | 45.146
0.5 | 0.44 | 0.00853 | -0.067 | 51.567
1 | 0.498 | 0.00864 | -0.068 | 57.613
1.5 | 0.555 | 0.0088 | -0.068 | 63.13
2 | 0.613 | 0.00894 | -0.069 | 68.531
2.5 | 0.67 | 0.00914 | -0.069 | 73.257
3 | 0.724 | 0.00939 | -0.07 | 77.064
3.5 | 0.778 | 0.00966 | -0.07 | 80.589
4 | 0.831 | 0.00997 | -0.07 | 83.37
4.5 | 0.883 | 0.01033 | -0.071 | 85.512
5 | 0.939 | 0.01612 | -0.072 | 58.245
5.5 | 0.988 | 0.01691 | -0.072 | 58.467
6 | 1.035 | 0.01776 | -0.073 | 58.274
6.5 | 1.077 | 0.01865 | -0.073 | 57.76
7 | 1.116 | 0.01963 | -0.074 | 56.858
7.5 | 0.955 | 0.04879 | -0.032 | 19.574
8 | 0.981 | 0.05253 | -0.031 | 18.671
8.5 | 0.998 | 0.05648 | -0.03 | 17.677
9 | 1.008 | 0.06145 | -0.029 | 16.399
9.5 | 1.01 | 0.06611 | -0.029 | 15.285
10 | 1.005 | 0.07125 | -0.027 | 14.109
10.5 | 0.993 | 0.07711 | -0.027 | 12.883
11 | 0.975 | 0.0828 | -0.027 | 11.773
11.5 | 0.95 | 0.08995 | -0.026 | 10.56
12 | 0.92 | 0.09671 | -0.026 | 9.51

## 20. Re 250k Mach 0.10 (2)
BIGFOIL.COM POLAR EXPORT
NACA65-511 a=0.5
NACA65-511 a=0.5 |  |  |  | Cl Max: | 1.2443 | at alpha= | 11.5 | deg
XFOIL ncrit=9 |  |  |  | L/D Max: | 91.8214 | at alpha= | 6 | deg
Re: | 250000 |  |  | Cd Min: | 0.23772 | at alpha= | -20 | deg
Mach: | 0.1 |  |  | Cl=0 at alpha= | -3.5368 | deg
|  |  |  | @ Cl=0.1, Cd= | 0.015553
|  |  |  | @ Cl=0.4, Cd= | 0.010741
|  |  |  | @ Cl=0.6, Cd= | 0.011888
alpha (deg) | Cl | Cd | Cm | Cl/Cd
-20 | -0.617 | 0.23772 | 0.0295 | -2.5955
-19.5 | -0.5991 | 0.23152 | 0.0253 | -2.5877
-19 | -0.581 | 0.22515 | 0.0211 | -2.5805
-18.5 | -0.5626 | 0.21886 | 0.0166 | -2.5706
-18 | -0.5473 | 0.21377 | 0.0112 | -2.5602
-17.5 | -0.5343 | 0.2087 | 0.0059 | -2.5601
-17 | -0.5155 | 0.19987 | 0.0026 | -2.5792
-16.5 | -0.4943 | 0.19166 | 0.0003 | -2.579
-16 | -0.4769 | 0.18503 | -0.0031 | -2.5774
-15.5 | -0.4602 | 0.17836 | -0.0068 | -2.5802
-15 | -0.4439 | 0.17153 | -0.0105 | -2.5879
-14.5 | -0.4293 | 0.16496 | -0.0149 | -2.6024
-14 | -0.4215 | 0.15958 | -0.0205 | -2.6413
-13.5 | -0.4155 | 0.15354 | -0.0261 | -2.7061
-13 | -0.3889 | 0.14298 | -0.0256 | -2.72
-12.5 | -0.3741 | 0.13619 | -0.0286 | -2.7469
-12 | -0.3608 | 0.12934 | -0.0321 | -2.7895
-11.5 | -0.349 | 0.12239 | -0.0363 | -2.8515
-11 | -0.3429 | 0.11612 | -0.0434 | -2.953
-10.5 | -0.3331 | 0.10907 | -0.0506 | -3.054
-10 | -0.3086 | 0.09756 | -0.0575 | -3.1632
-9.5 | -0.2771 | 0.09082 | -0.062 | -3.0511
-9 | -0.271 | 0.08453 | -0.065 | -3.206
-8.5 | -0.2779 | 0.0779 | -0.0697 | -3.5674
-8 | -0.2922 | 0.07035 | -0.0783 | -4.1535
-7.5 | -0.2891 | 0.06359 | -0.0819 | -4.5463
-7 | -0.2823 | 0.05337 | -0.0832 | -5.2895
-6.5 | -0.2577 | 0.0482 | -0.0833 | -5.3465
-5.5 | -0.1928 | 0.03622 | -0.0846 | -5.323
-5 | -0.1525 | 0.03145 | -0.0838 | -4.849
-4.5 | -0.1067 | 0.02786 | -0.0837 | -3.8299
-4 | -0.0504 | 0.02174 | -0.0811 | -2.3183
-3.5 | 0.004 | 0.01818 | -0.0804 | 0.22002
-3 | 0.0583 | 0.01654 | -0.0798 | 3.5248
-2.5 | 0.1124 | 0.01526 | -0.0795 | 7.3657
-2 | 0.1641 | 0.01398 | -0.0789 | 11.7382
-1.5 | 0.2175 | 0.01328 | -0.0787 | 16.378
-1 | 0.2438 | 0.0107 | -0.0724 | 22.785
-0.5 | 0.3937 | 0.01072 | -0.0894 | 36.7257
0 | 0.4439 | 0.01089 | -0.0896 | 40.7622
0.5 | 0.4877 | 0.01107 | -0.0881 | 44.056
1 | 0.5325 | 0.01135 | -0.0866 | 46.9163
1.5 | 0.5772 | 0.01176 | -0.0852 | 49.0816
2 | 0.6255 | 0.01203 | -0.0841 | 51.995
2.5 | 0.6722 | 0.01256 | -0.0831 | 53.5191
3 | 0.7227 | 0.01288 | -0.0824 | 56.1102
3.5 | 0.773 | 0.0133 | -0.0817 | 58.1203
4 | 0.8263 | 0.01343 | -0.0812 | 61.5264
4.5 | 0.8783 | 0.01347 | -0.0804 | 65.2042
5 | 0.933 | 0.0118 | -0.0779 | 79.0678
5.5 | 0.9828 | 0.01138 | -0.0762 | 86.362
6 | 1.0284 | 0.0112 | -0.0738 | 91.8214
6.5 | 1.0201 | 0.01433 | -0.0638 | 71.1863
7 | 0.9913 | 0.01853 | -0.0521 | 53.497
7.5 | 1.0007 | 0.02109 | -0.0465 | 47.449
8 | 1.0164 | 0.0236 | -0.0422 | 43.0678
8.5 | 1.0278 | 0.02684 | -0.0377 | 38.2936
9 | 1.0568 | 0.02918 | -0.0348 | 36.2166
9.5 | 1.0909 | 0.03158 | -0.0325 | 34.544
10 | 1.1527 | 0.03527 | -0.032 | 32.6822
10.5 | 1.1904 | 0.0385 | -0.0302 | 30.9195
11 | 1.229 | 0.04375 | -0.0289 | 28.0914
11.5 | 1.2443 | 0.05274 | -0.0263 | 23.5931
12 | 1.223 | 0.06174 | -0.0216 | 19.8089

## 21. Re 250k Mach 0.25 (1)
BIGFOIL.COM POLAR EXPORT
NACA65-511 a=0.5
NACA65-511 a=0.5 |  |  |  | Cl Max: | 1.098 | at alpha= | 6.5 | deg
JavaFoil+Calcfoil stall+Eppler ext transition |  |  |  | L/D Max: | 85.195 | at alpha= | 4.5 | deg
Re: | 250000 |  |  | Cd Min: | 0.00858 | at alpha= | 0 | deg
Mach: | 0.25 |  |  | Cl=0 at alpha= | -3.2143 | deg
|  |  |  | @ Cl=0.1, Cd= | 0.031868
|  |  |  | @ Cl=0.4, Cd= | 0.0085935
|  |  |  | @ Cl=0.6, Cd= | 0.0090651
alpha (deg) | Cl | Cd | Cm | Cl/Cd
-14.5 | -0.065 | 0.27922 | -0.021 | -0.232
-14 | -0.062 | 0.23159 | -0.021 | -0.267
-13.5 | -0.123 | 0.23802 | -0.02 | -0.519
-13 | -0.193 | 0.19463 | -0.02 | -0.992
-12.5 | -0.246 | 0.17329 | -0.02 | -1.417
-12 | -0.288 | 0.16051 | -0.02 | -1.796
-11.5 | -0.32 | 0.13797 | -0.019 | -2.318
-11 | -0.346 | 0.12534 | -0.019 | -2.758
-10.5 | -0.366 | 0.11331 | -0.019 | -3.226
-10 | -0.379 | 0.10113 | -0.02 | -3.749
-9.5 | -0.386 | 0.09109 | -0.021 | -4.235
-9 | -0.385 | 0.07989 | -0.021 | -4.823
-8.5 | -0.378 | 0.07108 | -0.021 | -5.316
-8 | -0.364 | 0.0655 | -0.022 | -5.55
-7.5 | -0.343 | 0.05975 | -0.022 | -5.739
-7 | -0.316 | 0.05477 | -0.023 | -5.778
-6.5 | -0.285 | 0.0508 | -0.023 | -5.606
-6 | -0.249 | 0.04741 | -0.024 | -5.25
-5.5 | -0.209 | 0.04439 | -0.024 | -4.713
-5 | -0.166 | 0.04152 | -0.025 | -3.999
-4.5 | -0.121 | 0.03936 | -0.025 | -3.078
-4 | -0.075 | 0.03714 | -0.026 | -2.017
-3.5 | -0.028 | 0.03517 | -0.028 | -0.784
-3 | 0.021 | 0.03381 | -0.029 | 0.61
-2.5 | 0.069 | 0.0326 | -0.03 | 2.13
-2 | 0.119 | 0.03142 | -0.03 | 3.775
-1.5 | 0.209 | 0.01051 | -0.067 | 19.877
-1 | 0.27 | 0.01094 | -0.067 | 24.716
-0.5 | 0.332 | 0.01087 | -0.068 | 30.588
0 | 0.391 | 0.00858 | -0.068 | 45.58
0.5 | 0.451 | 0.00867 | -0.069 | 51.981
1 | 0.51 | 0.0088 | -0.069 | 57.985
1.5 | 0.569 | 0.00896 | -0.07 | 63.543
2 | 0.628 | 0.00916 | -0.07 | 68.588
2.5 | 0.686 | 0.00935 | -0.071 | 73.389
3 | 0.741 | 0.00962 | -0.071 | 77.017
3.5 | 0.797 | 0.00993 | -0.072 | 80.265
4 | 0.851 | 0.01029 | -0.072 | 82.713
4.5 | 0.904 | 0.01061 | -0.073 | 85.195
5 | 0.961 | 0.01672 | -0.074 | 57.477
5.5 | 1.011 | 0.01759 | -0.074 | 57.473
6 | 1.057 | 0.01853 | -0.075 | 57.041
6.5 | 1.098 | 0.01952 | -0.075 | 56.249
7 | 0.942 | 0.04621 | -0.033 | 20.389
7.5 | 0.968 | 0.04971 | -0.031 | 19.471
8 | 0.989 | 0.05342 | -0.031 | 18.512
8.5 | 0.998 | 0.05847 | -0.031 | 17.077
9 | 0.995 | 0.06335 | -0.029 | 15.7
9.5 | 0.98 | 0.06971 | -0.027 | 14.052
10 | 0.953 | 0.07512 | -0.026 | 12.683
10.5 | 0.914 | 0.08427 | -0.026 | 10.841
11 | 0.862 | 0.09305 | -0.025 | 9.268
11.5 | 0.8 | 0.1039 | -0.024 | 7.703

## 22. Re 250k Mach 0.25 (2)
BIGFOIL.COM POLAR EXPORT
NACA65-511 a=0.5
NACA65-511 a=0.5 |  |  |  | Cl Max: | 1.1975 | at alpha= | 11 | deg
XFOIL ncrit=9 |  |  |  | L/D Max: | 88.972 | at alpha= | 6 | deg
Re: | 250000 |  |  | Cd Min: | 0.18103 | at alpha= | 15.5 | deg
Mach: | 0.25 |  |  | Cl=0 at alpha= | -99 | deg
|  |  |  | @ Cl=0.1, Cd= | 0.01123
|  |  |  | @ Cl=0.4, Cd= | 0.01123
|  |  |  | @ Cl=0.6, Cd= | 0.012183
alpha (deg) | Cl | Cd | Cm | Cl/Cd
0 | 0.4587 | 0.01123 | -0.0925 | 40.8459
0.5 | 0.5039 | 0.01139 | -0.0908 | 44.2406
1 | 0.5474 | 0.01183 | -0.0892 | 46.2722
1.5 | 0.5945 | 0.01212 | -0.0877 | 49.0512
2 | 0.641 | 0.01265 | -0.0863 | 50.6719
2.5 | 0.6901 | 0.01306 | -0.0851 | 52.8407
3 | 0.7418 | 0.01346 | -0.0843 | 55.1114
3.5 | 0.793 | 0.01388 | -0.0835 | 57.1326
4 | 0.8461 | 0.0142 | -0.0827 | 59.5845
4.5 | 0.9036 | 0.0139 | -0.0819 | 65.0072
5 | 0.9614 | 0.01196 | -0.079 | 80.3846
5.5 | 1.0111 | 0.01163 | -0.0768 | 86.939
6 | 1.0472 | 0.01177 | -0.072 | 88.972
6.5 | 1.0099 | 0.01616 | -0.0582 | 62.4938
7 | 0.9887 | 0.02005 | -0.0483 | 49.3117
7.5 | 0.9973 | 0.02306 | -0.043 | 43.248
8 | 1.0139 | 0.02584 | -0.0389 | 39.2376
8.5 | 1.0271 | 0.02932 | -0.0345 | 35.0307
9 | 1.0618 | 0.03168 | -0.0315 | 33.5164
9.5 | 1.1044 | 0.03455 | -0.0293 | 31.9653
10 | 1.1588 | 0.03878 | -0.0275 | 29.8814
10.5 | 1.1865 | 0.04351 | -0.0247 | 27.2696
11 | 1.1975 | 0.04974 | -0.0214 | 24.0752
11.5 | 1.182 | 0.05766 | -0.0175 | 20.4995
12 | 1.148 | 0.06728 | -0.0151 | 17.063
12.5 | 1.1127 | 0.07717 | -0.0153 | 14.4188
13 | 1.0641 | 0.09051 | -0.0187 | 11.7567
13.5 | 1.0201 | 0.10527 | -0.0256 | 9.6903
14 | 0.9805 | 0.12245 | -0.0357 | 8.0073
15 | 0.9197 | 0.1731 | -0.0651 | 5.3131
15.5 | 0.9312 | 0.18103 | -0.0687 | 5.1439

## 23. Re 250k Mach 0.50 (1)
BIGFOIL.COM POLAR EXPORT
NACA65-511 a=0.5
NACA65-511 a=0.5 |  |  |  | Cl Max: | 1.219 | at alpha= | 20 | deg
JavaFoil+Calcfoil stall+Eppler ext transition |  |  |  | L/D Max: | 78.631 | at alpha= | 4 | deg
Re: | 250000 |  |  | Cd Min: | 0.00922 | at alpha= | 0 | deg
Mach: | 0.5 |  |  | Cl=0 at alpha= | -3.217 | deg
|  |  |  | @ Cl=0.1, Cd= | 0.033268
|  |  |  | @ Cl=0.4, Cd= | 0.010129
|  |  |  | @ Cl=0.6, Cd= | 0.0097292
alpha (deg) | Cl | Cd | Cm | Cl/Cd
-20 | -0.909 | 0.24815 | -0.029 | -3.665
-19.5 | -0.883 | 0.24651 | -0.029 | -3.582
-19 | -0.857 | 0.24456 | -0.029 | -3.503
-18.5 | -0.83 | 0.23038 | -0.029 | -3.603
-18 | -0.804 | 0.22558 | -0.029 | -3.562
-17.5 | -0.775 | 0.22555 | -0.028 | -3.435
-17 | -0.748 | 0.21839 | -0.028 | -3.425
-16.5 | -0.721 | 0.2193 | -0.028 | -3.289
-16 | -0.695 | 0.21517 | -0.029 | -3.228
-15.5 | -0.668 | 0.21098 | -0.029 | -3.165
-15 | -0.641 | 0.19882 | -0.029 | -3.224
-14.5 | -0.613 | 0.17951 | -0.028 | -3.414
-14 | -0.586 | 0.17645 | -0.028 | -3.32
-13.5 | -0.559 | 0.17206 | -0.028 | -3.248
-13 | -0.532 | 0.16611 | -0.028 | -3.202
-12.5 | -0.505 | 0.15764 | -0.029 | -3.203
-12 | -0.478 | 0.22738 | -0.029 | -2.102
-11.5 | -0.451 | 0.14889 | -0.029 | -3.028
-11 | -0.423 | 0.14248 | -0.027 | -2.968
-10.5 | -0.396 | 0.1404 | -0.027 | -2.819
-10 | -0.369 | 0.13732 | -0.027 | -2.685
-9.5 | -0.342 | 0.12483 | -0.028 | -2.736
-9 | -0.314 | 0.11989 | -0.028 | -2.623
-8.5 | -0.287 | 0.11927 | -0.028 | -2.409
-8 | -0.26 | 0.12738 | -0.028 | -2.042
-7.5 | -0.233 | 0.11574 | -0.025 | -2.009
-7 | -0.205 | 0.11375 | -0.025 | -1.806
-6.5 | -0.178 | 0.0993 | -0.026 | -1.796
-6 | -0.151 | 0.10267 | -0.027 | -1.473
-5.5 | -0.189 | 0.06003 | -0.026 | -3.142
-5 | -0.167 | 0.04787 | -0.026 | -3.493
-4.5 | -0.128 | 0.0431 | -0.027 | -2.962
-4 | -0.081 | 0.0393 | -0.028 | -2.058
-3.5 | -0.03 | 0.03684 | -0.029 | -0.819
-3 | 0.023 | 0.03527 | -0.031 | 0.645
-2.5 | 0.077 | 0.03372 | -0.032 | 2.284
-2 | 0.132 | 0.03264 | -0.033 | 4.044
-1.5 | 0.187 | 0.0318 | -0.034 | 5.893
-1 | 0.302 | 0.01091 | -0.075 | 27.664
-0.5 | 0.372 | 0.0109 | -0.075 | 34.088
0 | 0.433 | 0.00922 | -0.076 | 46.972
0.5 | 0.499 | 0.00938 | -0.076 | 53.218
1 | 0.565 | 0.0096 | -0.077 | 58.831
1.5 | 0.63 | 0.00984 | -0.077 | 64.032
2 | 0.694 | 0.01012 | -0.078 | 68.645
2.5 | 0.758 | 0.0105 | -0.078 | 72.191
3 | 0.817 | 0.0109 | -0.079 | 74.981
3.5 | 0.878 | 0.01135 | -0.079 | 77.395
4 | 0.936 | 0.01191 | -0.08 | 78.631
4.5 | 1 | 0.01863 | -0.081 | 53.683
5 | 1.053 | 0.01983 | -0.081 | 53.103
5.5 | 1.101 | 0.02107 | -0.082 | 52.248
6 | 0.95 | 0.04227 | -0.037 | 22.479
6.5 | 0.964 | 0.04623 | -0.034 | 20.841
7 | 0.948 | 0.05146 | -0.032 | 18.425
7.5 | 0.843 | 0.06173 | -0.027 | 13.657
8 | 0.598 | 0.10315 | -0.027 | 5.8
8.5 | 0.625 | 0.10844 | -0.033 | 5.763
9 | 0.651 | 0.11298 | -0.033 | 5.761
9.5 | 0.677 | 0.12255 | -0.033 | 5.522
10 | 0.704 | 0.13836 | -0.038 | 5.085
10.5 | 0.729 | 0.13863 | -0.038 | 5.261
11 | 0.755 | 0.1399 | -0.039 | 5.398
11.5 | 0.781 | 0.15309 | -0.039 | 5.1
12 | 0.808 | 0.15901 | -0.043 | 5.081
12.5 | 0.833 | 0.1614 | -0.044 | 5.164
13 | 0.859 | 0.16565 | -0.044 | 5.185
13.5 | 0.885 | 0.17476 | -0.045 | 5.063
14 | 0.911 | 0.18772 | -0.048 | 4.856
14.5 | 0.937 | 0.18749 | -0.049 | 4.997
15 | 0.962 | 0.2014 | -0.049 | 4.777
15.5 | 0.99 | 0.21073 | -0.053 | 4.697
16 | 1.015 | 0.21643 | -0.053 | 4.688
16.5 | 1.04 | 0.22392 | -0.054 | 4.644
17 | 1.065 | 0.23184 | -0.055 | 4.595
17.5 | 1.093 | 0.24054 | -0.058 | 4.542
18 | 1.117 | 0.24696 | -0.058 | 4.524
18.5 | 1.142 | 0.25536 | -0.059 | 4.473
19 | 1.167 | 0.26008 | -0.06 | 4.489
19.5 | 1.195 | 0.27468 | -0.062 | 4.349
20 | 1.219 | 0.27655 | -0.062 | 4.408

## 24. Re 250k Mach 0.50 (2)
BIGFOIL.COM POLAR EXPORT
NACA65-511 a=0.5
NACA65-511 a=0.5 |  |  |  | Cl Max: | 1.1344 | at alpha= | 20 | deg
XFOIL ncrit=9 |  |  |  | L/D Max: | 83.1801 | at alpha= | 5.5 | deg
Re: | 250000 |  |  | Cd Min: | 0.29377 | at alpha= | 20 | deg
Mach: | 0.5 |  |  | Cl=0 at alpha= | -3.5396 | deg
|  |  |  | @ Cl=0.1, Cd= | 0.019197
|  |  |  | @ Cl=0.4, Cd= | 0.012965
|  |  |  | @ Cl=0.6, Cd= | 0.014063
alpha (deg) | Cl | Cd | Cm | Cl/Cd
-20 | -0.6738 | 0.26134 | 0.0374 | -2.5783
-19.5 | -0.65 | 0.25353 | 0.0319 | -2.5638
-19 | -0.6277 | 0.24737 | 0.0253 | -2.5375
-18 | -0.5801 | 0.22955 | 0.0156 | -2.5271
-17.5 | -0.5564 | 0.22149 | 0.0109 | -2.5121
-17 | -0.5331 | 0.21375 | 0.006 | -2.494
-16.5 | -0.5098 | 0.20607 | 0.001 | -2.4739
-16 | -0.4868 | 0.19837 | -0.004 | -2.454
-15.5 | -0.4652 | 0.19158 | -0.01 | -2.4282
-15 | -0.4485 | 0.18593 | -0.0164 | -2.4122
-14 | -0.3995 | 0.16709 | -0.0237 | -2.3909
-13.5 | -0.377 | 0.15951 | -0.0279 | -2.3635
-13 | -0.3556 | 0.15196 | -0.0329 | -2.3401
-12.5 | -0.3385 | 0.14569 | -0.0398 | -2.3234
-12 | -0.3253 | 0.1399 | -0.0481 | -2.3252
-11.5 | -0.2925 | 0.12884 | -0.0559 | -2.2703
-11 | -0.2617 | 0.1199 | -0.0585 | -2.1827
-10.5 | -0.2472 | 0.11358 | -0.0602 | -2.1764
-10 | -0.2399 | 0.10791 | -0.0633 | -2.2231
-9.5 | -0.2387 | 0.10298 | -0.0691 | -2.3179
-9 | -0.2309 | 0.09653 | -0.0733 | -2.392
-8.5 | -0.2074 | 0.08736 | -0.0714 | -2.3741
-8 | -0.1944 | 0.0812 | -0.0738 | -2.3941
-7.5 | -0.1888 | 0.075 | -0.0787 | -2.5173
-7 | -0.2026 | 0.06875 | -0.0902 | -2.9469
-6.5 | -0.1887 | 0.06097 | -0.0885 | -3.095
-6 | -0.176 | 0.05465 | -0.0921 | -3.2205
-5.5 | -0.1648 | 0.04975 | -0.098 | -3.3126
-5 | -0.1354 | 0.04124 | -0.0983 | -3.2832
-4.5 | -0.0999 | 0.03564 | -0.0991 | -2.803
-4 | -0.0558 | 0.03123 | -0.0988 | -1.7867
-3.5 | 0.0048 | 0.02377 | -0.0966 | 0.20194
-3 | 0.0651 | 0.02034 | -0.0954 | 3.2006
-2.5 | 0.1289 | 0.01825 | -0.0943 | 7.063
-2 | 0.1905 | 0.01693 | -0.0934 | 11.2522
-1.5 | 0.2497 | 0.01568 | -0.0923 | 15.9247
-1 | 0.3093 | 0.01508 | -0.0916 | 20.5106
-0.5 | 0.3348 | 0.01291 | -0.0834 | 25.9334
0 | 0.5144 | 0.01306 | -0.104 | 39.3874
0.5 | 0.5608 | 0.01366 | -0.1022 | 41.0542
1 | 0.6055 | 0.01412 | -0.0993 | 42.8824
1.5 | 0.6466 | 0.01492 | -0.096 | 43.3378
2 | 0.6946 | 0.01553 | -0.0934 | 44.7263
2.5 | 0.7397 | 0.01651 | -0.0906 | 44.8031
3 | 0.7998 | 0.01685 | -0.0895 | 47.4659
3.5 | 0.8478 | 0.01783 | -0.0869 | 47.5491
4.5 | 0.9774 | 0.01758 | -0.0839 | 55.5973
5 | 1.0666 | 0.01365 | -0.0808 | 78.1392
5.5 | 1.1038 | 0.01327 | -0.0732 | 83.1801
6 | 1.0481 | 0.01705 | -0.056 | 61.4721
6.5 | 1.0001 | 0.02308 | -0.0456 | 43.3319
7 | 0.9939 | 0.02774 | -0.0395 | 35.8291
7.5 | 1.0021 | 0.03185 | -0.0348 | 31.4631
8 | 1.0153 | 0.03579 | -0.0301 | 28.3683
8.5 | 1.0443 | 0.03908 | -0.0254 | 26.7221
9 | 1.0858 | 0.04286 | -0.0206 | 25.3336
9.5 | 1.1074 | 0.04865 | -0.0169 | 22.7626
10 | 1.1032 | 0.05615 | -0.0147 | 19.6474
10.5 | 1.0844 | 0.06535 | -0.0143 | 16.5937
11 | 1.0577 | 0.07617 | -0.0165 | 13.886
11.5 | 1.0265 | 0.08883 | -0.0214 | 11.5558
12 | 0.9949 | 0.10344 | -0.0294 | 9.6181
12.5 | 0.9633 | 0.1213 | -0.0412 | 7.9415
13 | 0.9416 | 0.14127 | -0.0535 | 6.6653
13.5 | 0.9363 | 0.15658 | -0.0623 | 5.9797
14 | 0.9392 | 0.16979 | -0.0697 | 5.5315
14.5 | 0.9472 | 0.18196 | -0.0759 | 5.2055
15 | 0.9674 | 0.19364 | -0.0794 | 4.9959
15.5 | 0.9813 | 0.20557 | -0.0847 | 4.7736
16 | 0.9841 | 0.21731 | -0.0959 | 4.5286
16.5 | 1.0039 | 0.22616 | -0.1005 | 4.4389
17 | 1.0288 | 0.23646 | -0.1024 | 4.3508
17.5 | 1.0367 | 0.2464 | -0.1128 | 4.2074
18 | 1.0556 | 0.25587 | -0.1187 | 4.1255
18.5 | 1.0763 | 0.26464 | -0.1234 | 4.067
19 | 1.1052 | 0.27621 | -0.1246 | 4.0013
19.5 | 1.1225 | 0.28617 | -0.1314 | 3.9225
20 | 1.1344 | 0.29377 | -0.141 | 3.8615

## 25. Re 500k Mach 0.00 (1)
BIGFOIL.COM POLAR EXPORT
NACA65-511 a=0.5
NACA65-511 a=0.5 |  |  |  | Cl Max: | 1.204 | at alpha= | 8.5 | deg
JavaFoil+Calcfoil stall+Eppler ext transition |  |  |  | L/D Max: | 119.014 | at alpha= | 4.5 | deg
Re: | 500000 |  |  | Cd Min: | 0.00599 | at alpha= | 1 | deg
Mach: | 0 |  |  | Cl=0 at alpha= | -3.2128 | deg
|  |  |  | @ Cl=0.1, Cd= | 0.0093444
|  |  |  | @ Cl=0.4, Cd= | 0.0062361
|  |  |  | @ Cl=0.6, Cd= | 0.0060879
alpha (deg) | Cl | Cd | Cm | Cl/Cd
-16.5 | -0.349 | 0.19651 | -0.019 | -1.778
-16 | -0.366 | 0.17642 | -0.019 | -2.074
-15.5 | -0.382 | 0.17 | -0.019 | -2.249
-15 | -0.399 | 0.16161 | -0.018 | -2.467
-14.5 | -0.415 | 0.15098 | -0.018 | -2.748
-14 | -0.43 | 0.13949 | -0.019 | -3.083
-13.5 | -0.444 | 0.1279 | -0.019 | -3.474
-13 | -0.457 | 0.12148 | -0.019 | -3.761
-12.5 | -0.467 | 0.10905 | -0.019 | -4.286
-12 | -0.474 | 0.104 | -0.019 | -4.557
-11.5 | -0.475 | 0.09536 | -0.02 | -4.976
-11 | -0.472 | 0.08759 | -0.02 | -5.389
-10.5 | -0.466 | 0.08124 | -0.021 | -5.739
-10 | -0.457 | 0.07552 | -0.021 | -6.049
-9.5 | -0.444 | 0.06952 | -0.022 | -6.38
-9 | -0.426 | 0.06499 | -0.022 | -6.561
-8.5 | -0.405 | 0.06023 | -0.021 | -6.726
-8 | -0.38 | 0.05614 | -0.022 | -6.772
-7.5 | -0.352 | 0.05228 | -0.022 | -6.724
-7 | -0.319 | 0.04926 | -0.023 | -6.486
-6.5 | -0.284 | 0.04596 | -0.023 | -6.183
-6 | -0.246 | 0.04328 | -0.024 | -5.685
-5.5 | -0.205 | 0.04069 | -0.024 | -5.05
-5 | -0.163 | 0.03856 | -0.025 | -4.216
-4.5 | -0.118 | 0.03662 | -0.027 | -3.232
-4 | -0.073 | 0.03471 | -0.028 | -2.104
-3.5 | -0.027 | 0.03319 | -0.029 | -0.809
-3 | 0.02 | 0.03172 | -0.031 | 0.632
-2.5 | 0.084 | 0.00948 | -0.064 | 8.828
-2 | 0.143 | 0.00898 | -0.064 | 15.907
-1.5 | 0.202 | 0.00891 | -0.065 | 22.706
-1 | 0.262 | 0.00878 | -0.066 | 29.813
-0.5 | 0.322 | 0.00873 | -0.066 | 36.89
0 | 0.381 | 0.00622 | -0.067 | 61.237
0.5 | 0.44 | 0.00627 | -0.067 | 70.167
1 | 0.499 | 0.00599 | -0.068 | 83.272
1.5 | 0.558 | 0.00603 | -0.069 | 92.557
2 | 0.616 | 0.00611 | -0.069 | 100.971
2.5 | 0.675 | 0.00686 | -0.07 | 98.343
3 | 0.73 | 0.00698 | -0.07 | 104.552
3.5 | 0.786 | 0.00714 | -0.071 | 110.17
4 | 0.841 | 0.00731 | -0.071 | 115.08
4.5 | 0.895 | 0.00752 | -0.072 | 119.014
5 | 0.939 | 0.01388 | -0.072 | 67.609
5.5 | 0.989 | 0.01456 | -0.072 | 67.91
6 | 1.035 | 0.01533 | -0.073 | 67.542
6.5 | 1.078 | 0.01603 | -0.073 | 67.259
7 | 1.117 | 0.01693 | -0.074 | 65.993
7.5 | 1.152 | 0.0178 | -0.074 | 64.727
8 | 1.183 | 0.01884 | -0.075 | 62.763
8.5 | 1.204 | 0.01958 | -0.075 | 61.473
9 | 1.01 | 0.05732 | -0.033 | 17.624
9.5 | 1.014 | 0.06192 | -0.031 | 16.378
10 | 1.012 | 0.06634 | -0.031 | 15.258
10.5 | 1.004 | 0.07039 | -0.031 | 14.257
11 | 0.989 | 0.07649 | -0.031 | 12.924
11.5 | 0.968 | 0.08242 | -0.03 | 11.742
12 | 0.942 | 0.0878 | -0.03 | 10.731
12.5 | 0.912 | 0.09426 | -0.028 | 9.675
13 | 0.879 | 0.10306 | -0.028 | 8.524
13.5 | 0.842 | 0.10869 | -0.027 | 7.751

## 26. Re 500k Mach 0.00 (2)
BIGFOIL.COM POLAR EXPORT
NACA65-511 a=0.5
NACA65-511 a=0.5 |  |  |  | Cl Max: | 1.2702 | at alpha= | 13 | deg
XFOIL ncrit=9 |  |  |  | L/D Max: | 121.048 | at alpha= | 5.5 | deg
Re: | 500000 |  |  | Cd Min: | 0.2371 | at alpha= | -20 | deg
Mach: | 0 |  |  | Cl=0 at alpha= | -3.437 | deg
|  |  |  | @ Cl=0.1, Cd= | 0.011161
|  |  |  | @ Cl=0.4, Cd= | 0.0072243
|  |  |  | @ Cl=0.6, Cd= | 0.0074563
alpha (deg) | Cl | Cd | Cm | Cl/Cd
-20 | -0.6161 | 0.2371 | 0.0299 | -2.5985
-19.5 | -0.5986 | 0.2308 | 0.0253 | -2.5936
-19 | -0.5824 | 0.22449 | 0.0205 | -2.5943
-18.5 | -0.565 | 0.21679 | 0.0168 | -2.6062
-18 | -0.5471 | 0.21039 | 0.0133 | -2.6004
-17.5 | -0.5294 | 0.20411 | 0.0094 | -2.5937
-17 | -0.512 | 0.19761 | 0.0055 | -2.591
-16.5 | -0.4947 | 0.19084 | 0.0016 | -2.5922
-16 | -0.4788 | 0.18397 | -0.003 | -2.6026
-15.5 | -0.4651 | 0.17717 | -0.0075 | -2.6252
-15 | -0.4528 | 0.17022 | -0.0121 | -2.6601
-14.5 | -0.4371 | 0.16161 | -0.015 | -2.7047
-14 | -0.4198 | 0.15478 | -0.0175 | -2.7122
-13.5 | -0.4045 | 0.14835 | -0.0205 | -2.7267
-13 | -0.3907 | 0.14141 | -0.024 | -2.7629
-12.5 | -0.3816 | 0.13405 | -0.0294 | -2.8467
-12 | -0.3728 | 0.12655 | -0.0344 | -2.9459
-11.5 | -0.3565 | 0.11666 | -0.0417 | -3.0559
-11 | -0.3302 | 0.10875 | -0.0462 | -3.0363
-10.5 | -0.3193 | 0.10295 | -0.0478 | -3.1015
-10 | -0.3119 | 0.09667 | -0.05 | -3.2264
-9.5 | -0.3072 | 0.08976 | -0.0533 | -3.4225
-9 | -0.3072 | 0.08208 | -0.059 | -3.7427
-8.5 | -0.311 | 0.07372 | -0.0653 | -4.2187
-8 | -0.3193 | 0.06481 | -0.0718 | -4.9267
-7.5 | -0.3309 | 0.05316 | -0.0756 | -6.2246
-7 | -0.3081 | 0.04871 | -0.0763 | -6.3252
-6.5 | -0.2803 | 0.04235 | -0.0776 | -6.6187
-6 | -0.2374 | 0.03766 | -0.077 | -6.3038
-5.5 | -0.2101 | 0.0283 | -0.077 | -7.424
-5 | -0.1636 | 0.02524 | -0.0769 | -6.4818
-4.5 | -0.114 | 0.01913 | -0.0748 | -5.9592
-4 | -0.0602 | 0.01688 | -0.0745 | -3.5664
-3.5 | -0.0066 | 0.01409 | -0.0741 | -0.46842
-3 | 0.0458 | 0.01194 | -0.0737 | 3.8358
-2.5 | 0.1001 | 0.01116 | -0.0737 | 8.9695
-2 | 0.1549 | 0.01058 | -0.0736 | 14.6408
-1.5 | 0.2099 | 0.00992 | -0.0738 | 21.1593
-1 | 0.2572 | 0.00781 | -0.0735 | 32.9321
-0.5 | 0.3016 | 0.00718 | -0.0707 | 42.0056
0 | 0.3497 | 0.00717 | -0.0678 | 48.7727
0.5 | 0.4424 | 0.00727 | -0.0756 | 60.8528
1 | 0.5187 | 0.00734 | -0.0806 | 70.6676
1.5 | 0.5809 | 0.0074 | -0.0827 | 78.5
2 | 0.6284 | 0.00754 | -0.0815 | 83.3422
2.5 | 0.6768 | 0.00772 | -0.0805 | 87.6684
3 | 0.7269 | 0.00787 | -0.0797 | 92.3634
3.5 | 0.7782 | 0.00802 | -0.0791 | 97.0324
4 | 0.8304 | 0.00805 | -0.0786 | 103.1553
4.5 | 0.8803 | 0.00779 | -0.0773 | 113.0039
5 | 0.932 | 0.00787 | -0.0767 | 118.4244
5.5 | 0.9817 | 0.00811 | -0.0758 | 121.0481
6 | 0.996 | 0.01092 | -0.0699 | 91.2088
6.5 | 0.9963 | 0.01437 | -0.0623 | 69.3319
7 | 1.0182 | 0.01591 | -0.0572 | 63.9975
7.5 | 1.0401 | 0.01739 | -0.0526 | 59.8102
8 | 1.0578 | 0.01938 | -0.0479 | 54.582
8.5 | 1.0815 | 0.02122 | -0.0445 | 50.9661
9 | 1.0995 | 0.02362 | -0.0409 | 46.5495
9.5 | 1.1168 | 0.02646 | -0.0372 | 42.2071
10 | 1.1457 | 0.02836 | -0.0351 | 40.3984
10.5 | 1.1698 | 0.03091 | -0.0327 | 37.8454
11 | 1.199 | 0.0339 | -0.0302 | 35.3687
11.5 | 1.223 | 0.03625 | -0.0283 | 33.7379
12 | 1.2444 | 0.03918 | -0.0265 | 31.7611
12.5 | 1.2632 | 0.04423 | -0.024 | 28.5598
13 | 1.2702 | 0.04957 | -0.0217 | 25.6244
13.5 | 1.2624 | 0.05656 | -0.0196 | 22.3197
14 | 1.2374 | 0.06583 | -0.0185 | 18.7969
14.5 | 1.1977 | 0.07765 | -0.0195 | 15.4243
15 | 1.1503 | 0.09215 | -0.0239 | 12.4829
15.5 | 1.1011 | 0.10942 | -0.0321 | 10.0631
16 | 1.0539 | 0.13 | -0.0448 | 8.1069
16.5 | 1.0017 | 0.15762 | -0.0619 | 6.3552
17 | 0.9503 | 0.19866 | -0.0799 | 4.7835
17.5 | 0.9613 | 0.20643 | -0.0842 | 4.6568
18 | 0.9666 | 0.21606 | -0.0889 | 4.4738

## 27. Re 500k Mach 0.10 (1)
BIGFOIL.COM POLAR EXPORT
NACA65-511 a=0.5
NACA65-511 a=0.5 |  |  |  | Cl Max: | 1.185 | at alpha= | 8 | deg
JavaFoil+Calcfoil stall+Eppler ext transition |  |  |  | L/D Max: | 118.974 | at alpha= | 4.5 | deg
Re: | 500000 |  |  | Cd Min: | 0.00601 | at alpha= | 1 | deg
Mach: | 0.1 |  |  | Cl=0 at alpha= | -3.2128 | deg
|  |  |  | @ Cl=0.1, Cd= | 0.0093807
|  |  |  | @ Cl=0.4, Cd= | 0.0062815
|  |  |  | @ Cl=0.6, Cd= | 0.006111
alpha (deg) | Cl | Cd | Cm | Cl/Cd
-16.5 | -0.306 | 0.1982 | -0.019 | -1.543
-16 | -0.324 | 0.19221 | -0.019 | -1.688
-15.5 | -0.343 | 0.17544 | -0.019 | -1.956
-15 | -0.362 | 0.1716 | -0.019 | -2.111
-14.5 | -0.381 | 0.15778 | -0.019 | -2.414
-14 | -0.399 | 0.14516 | -0.019 | -2.75
-13.5 | -0.416 | 0.13172 | -0.019 | -3.161
-13 | -0.432 | 0.12216 | -0.019 | -3.537
-12.5 | -0.446 | 0.11659 | -0.02 | -3.825
-12 | -0.456 | 0.10949 | -0.02 | -4.162
-11.5 | -0.459 | 0.09906 | -0.02 | -4.634
-11 | -0.459 | 0.09087 | -0.02 | -5.054
-10.5 | -0.456 | 0.08422 | -0.021 | -5.415
-10 | -0.449 | 0.07759 | -0.021 | -5.786
-9.5 | -0.438 | 0.07087 | -0.022 | -6.176
-9 | -0.422 | 0.06586 | -0.022 | -6.411
-8.5 | -0.402 | 0.06092 | -0.022 | -6.607
-8 | -0.379 | 0.05627 | -0.022 | -6.729
-7.5 | -0.351 | 0.05272 | -0.022 | -6.656
-7 | -0.319 | 0.0493 | -0.023 | -6.478
-6.5 | -0.285 | 0.04602 | -0.023 | -6.182
-6 | -0.247 | 0.04332 | -0.024 | -5.694
-5.5 | -0.206 | 0.04075 | -0.025 | -5.06
-5 | -0.163 | 0.03876 | -0.025 | -4.209
-4.5 | -0.119 | 0.03666 | -0.027 | -3.24
-4 | -0.073 | 0.0348 | -0.028 | -2.107
-3.5 | -0.027 | 0.03323 | -0.029 | -0.811
-3 | 0.02 | 0.03181 | -0.031 | 0.633
-2.5 | 0.084 | 0.00949 | -0.064 | 8.866
-2 | 0.144 | 0.00908 | -0.065 | 15.811
-1.5 | 0.203 | 0.00893 | -0.065 | 22.769
-1 | 0.263 | 0.00887 | -0.066 | 29.679
-0.5 | 0.324 | 0.00875 | -0.066 | 36.96
0 | 0.383 | 0.00627 | -0.067 | 61.067
0.5 | 0.442 | 0.00631 | -0.068 | 70.087
1 | 0.501 | 0.00601 | -0.068 | 83.391
1.5 | 0.56 | 0.00605 | -0.069 | 92.632
2 | 0.619 | 0.00614 | -0.07 | 100.828
2.5 | 0.678 | 0.00688 | -0.07 | 98.493
3 | 0.734 | 0.00702 | -0.071 | 104.538
3.5 | 0.79 | 0.00717 | -0.071 | 110.235
4 | 0.845 | 0.00734 | -0.072 | 115.124
4.5 | 0.898 | 0.00755 | -0.072 | 118.974
5 | 0.943 | 0.01397 | -0.072 | 67.473
5.5 | 0.993 | 0.01467 | -0.073 | 67.651
6 | 1.039 | 0.01543 | -0.073 | 67.362
6.5 | 1.082 | 0.01616 | -0.074 | 66.964
7 | 1.121 | 0.01708 | -0.074 | 65.625
7.5 | 1.155 | 0.01796 | -0.075 | 64.313
8 | 1.185 | 0.01901 | -0.075 | 62.307
8.5 | 1.001 | 0.05333 | -0.035 | 18.769
9 | 1.009 | 0.05784 | -0.032 | 17.445
9.5 | 1.012 | 0.06234 | -0.033 | 16.234
10 | 1.006 | 0.06641 | -0.031 | 15.152
10.5 | 0.994 | 0.07193 | -0.031 | 13.825
11 | 0.976 | 0.07671 | -0.031 | 12.721
11.5 | 0.951 | 0.08202 | -0.03 | 11.591
12 | 0.92 | 0.0906 | -0.03 | 10.159
12.5 | 0.885 | 0.09724 | -0.029 | 9.106
13 | 0.847 | 0.10825 | -0.026 | 7.823

## 28. Re 500k Mach 0.10 (2)
BIGFOIL.COM POLAR EXPORT
NACA65-511 a=0.5
NACA65-511 a=0.5 |  |  |  | Cl Max: | 1.2575 | at alpha= | 12.5 | deg
XFOIL ncrit=9 |  |  |  | L/D Max: | 120.956 | at alpha= | 5.5 | deg
Re: | 500000 |  |  | Cd Min: | 0.23777 | at alpha= | -20 | deg
Mach: | 0.1 |  |  | Cl=0 at alpha= | -3.4385 | deg
|  |  |  | @ Cl=0.1, Cd= | 0.011222
|  |  |  | @ Cl=0.4, Cd= | 0.0072532
|  |  |  | @ Cl=0.6, Cd= | 0.0074784
alpha (deg) | Cl | Cd | Cm | Cl/Cd
-20 | -0.6177 | 0.23777 | 0.0301 | -2.5979
-19.5 | -0.6002 | 0.23144 | 0.0255 | -2.5933
-19 | -0.5837 | 0.22511 | 0.0207 | -2.593
-18.5 | -0.5659 | 0.21735 | 0.017 | -2.6036
-18 | -0.548 | 0.21095 | 0.0135 | -2.5978
-17.5 | -0.5301 | 0.20463 | 0.0096 | -2.5905
-17 | -0.5125 | 0.19808 | 0.0056 | -2.5873
-16.5 | -0.4949 | 0.19127 | 0.0016 | -2.5874
-16 | -0.479 | 0.18442 | -0.003 | -2.5973
-15.5 | -0.4651 | 0.17761 | -0.0076 | -2.6187
-15 | -0.4526 | 0.17065 | -0.0121 | -2.6522
-14.5 | -0.4359 | 0.162 | -0.0148 | -2.6907
-14 | -0.4187 | 0.15522 | -0.0176 | -2.6975
-13.5 | -0.4034 | 0.14873 | -0.0206 | -2.7123
-13 | -0.3894 | 0.14177 | -0.0242 | -2.7467
-12.5 | -0.3805 | 0.13443 | -0.0297 | -2.8305
-12 | -0.3711 | 0.12693 | -0.0347 | -2.9237
-11.5 | -0.3532 | 0.11651 | -0.0421 | -3.0315
-11 | -0.3277 | 0.10933 | -0.0461 | -2.9973
-10.5 | -0.3172 | 0.10348 | -0.0477 | -3.0653
-9.5 | -0.3049 | 0.09013 | -0.0536 | -3.3829
-9 | -0.3039 | 0.08261 | -0.0591 | -3.6787
-8.5 | -0.3063 | 0.07434 | -0.0651 | -4.1203
-8 | -0.3153 | 0.06554 | -0.0718 | -4.8108
-7.5 | -0.3266 | 0.05443 | -0.0756 | -6.0004
-7 | -0.3052 | 0.04972 | -0.0764 | -6.1384
-6.5 | -0.2788 | 0.04314 | -0.0779 | -6.4627
-6 | -0.2367 | 0.03817 | -0.0776 | -6.2012
-5.5 | -0.2101 | 0.02875 | -0.0776 | -7.3078
-5 | -0.1638 | 0.02561 | -0.0775 | -6.3959
-4.5 | -0.1147 | 0.01929 | -0.0754 | -5.9461
-4 | -0.0604 | 0.0171 | -0.075 | -3.5322
-3.5 | -0.0065 | 0.01431 | -0.0746 | -0.45423
-3 | 0.0463 | 0.01203 | -0.0742 | 3.8487
-2.5 | 0.1008 | 0.01121 | -0.0741 | 8.992
-2 | 0.1559 | 0.01061 | -0.0741 | 14.6937
-1.5 | 0.2111 | 0.00994 | -0.0742 | 21.2374
-1 | 0.2593 | 0.00792 | -0.0741 | 32.7399
-0.5 | 0.3037 | 0.0072 | -0.0713 | 42.1806
0 | 0.3511 | 0.00719 | -0.0681 | 48.8317
0.5 | 0.4439 | 0.00731 | -0.0758 | 60.725
1 | 0.5209 | 0.00737 | -0.0809 | 70.6784
1.5 | 0.5846 | 0.00743 | -0.0832 | 78.681
2 | 0.6323 | 0.00758 | -0.082 | 83.4169
2.5 | 0.6808 | 0.00776 | -0.081 | 87.732
3 | 0.7312 | 0.00791 | -0.0802 | 92.4399
3.5 | 0.7827 | 0.00806 | -0.0795 | 97.1092
4 | 0.8352 | 0.00808 | -0.0789 | 103.3663
4.5 | 0.8855 | 0.00782 | -0.0776 | 113.2353
5 | 0.9375 | 0.0079 | -0.077 | 118.6709
5.5 | 0.987 | 0.00816 | -0.0759 | 120.9559
6 | 0.9973 | 0.01122 | -0.0694 | 88.8859
6.5 | 0.9975 | 0.01456 | -0.0617 | 68.5096
7 | 1.018 | 0.01608 | -0.0563 | 63.3085
7.5 | 1.0395 | 0.01766 | -0.0517 | 58.8618
8 | 1.0574 | 0.01972 | -0.0471 | 53.6207
8.5 | 1.0808 | 0.02164 | -0.0437 | 49.9445
9 | 1.0978 | 0.0242 | -0.04 | 45.3636
9.5 | 1.1168 | 0.02698 | -0.0364 | 41.3936
10 | 1.1455 | 0.02897 | -0.0343 | 39.5409
10.5 | 1.1696 | 0.03189 | -0.0316 | 36.6761
11 | 1.1999 | 0.03467 | -0.0293 | 34.6092
11.5 | 1.2229 | 0.03715 | -0.0274 | 32.9179
12 | 1.244 | 0.04059 | -0.0254 | 30.6479
12.5 | 1.2575 | 0.04605 | -0.0227 | 27.3073
13 | 1.2574 | 0.0523 | -0.0203 | 24.0421
13.5 | 1.2411 | 0.06039 | -0.0185 | 20.5514
14 | 1.209 | 0.07075 | -0.0183 | 17.0883
14.5 | 1.1666 | 0.08352 | -0.0208 | 13.9679
15 | 1.1224 | 0.09837 | -0.0266 | 11.41
15.5 | 1.0759 | 0.1165 | -0.0364 | 9.2352
16 | 1.0316 | 0.13827 | -0.0504 | 7.4608
16.5 | 0.942 | 0.19144 | -0.0762 | 4.9206
17 | 0.9509 | 0.20044 | -0.0812 | 4.7441
17.5 | 0.9623 | 0.20823 | -0.0855 | 4.6213

## 29. Re 500k Mach 0.25 (1)
BIGFOIL.COM POLAR EXPORT
NACA65-511 a=0.5
NACA65-511 a=0.5 |  |  |  | Cl Max: | 1.192 | at alpha= | 8 | deg
JavaFoil+Calcfoil stall+Eppler ext transition |  |  |  | L/D Max: | 118.618 | at alpha= | 4.5 | deg
Re: | 500000 |  |  | Cd Min: | 0.00608 | at alpha= | 0.5 | deg
Mach: | 0.25 |  |  | Cl=0 at alpha= | -3.2143 | deg
|  |  |  | @ Cl=0.1, Cd= | 0.0092625
|  |  |  | @ Cl=0.4, Cd= | 0.0063367
|  |  |  | @ Cl=0.6, Cd= | 0.1273
alpha (deg) | Cl | Cd | Cm | Cl/Cd
-14.5 | -0.065 | 0.13896 | -0.022 | -0.466
-14 | -0.062 | 0.13089 | -0.022 | -0.473
-13.5 | -0.124 | 0.19113 | -0.022 | -0.647
-13 | -0.193 | 0.1582 | -0.021 | -1.222
-12.5 | -0.246 | 0.1457 | -0.021 | -1.687
-12 | -0.288 | 0.13081 | -0.021 | -2.205
-11.5 | -0.32 | 0.11845 | -0.021 | -2.701
-11 | -0.346 | 0.10418 | -0.02 | -3.319
-10.5 | -0.366 | 0.09978 | -0.02 | -3.665
-10 | -0.379 | 0.08629 | -0.021 | -4.396
-9.5 | -0.386 | 0.08041 | -0.022 | -4.8
-9 | -0.385 | 0.07085 | -0.022 | -5.44
-8.5 | -0.378 | 0.06452 | -0.022 | -5.858
-8 | -0.364 | 0.05933 | -0.022 | -6.128
-7.5 | -0.343 | 0.05489 | -0.023 | -6.248
-7 | -0.317 | 0.05097 | -0.023 | -6.21
-6.5 | -0.285 | 0.04747 | -0.024 | -6.002
-6 | -0.249 | 0.04406 | -0.024 | -5.651
-5.5 | -0.209 | 0.04167 | -0.025 | -5.023
-5 | -0.166 | 0.03917 | -0.025 | -4.241
-4.5 | -0.121 | 0.03713 | -0.026 | -3.266
-4 | -0.075 | 0.03511 | -0.028 | -2.137
-3.5 | -0.028 | 0.03347 | -0.029 | -0.825
-3 | 0.021 | 0.03223 | -0.03 | 0.64
-2.5 | 0.086 | 0.00929 | -0.066 | 9.295
-2 | 0.147 | 0.00917 | -0.066 | 16.079
-1.5 | 0.209 | 0.00903 | -0.067 | 23.14
-1 | 0.27 | 0.00888 | -0.068 | 30.449
-0.5 | 0.332 | 0.0088 | -0.068 | 37.764
0 | 0.393 | 0.00637 | -0.069 | 61.704
0.5 | 0.454 | 0.00608 | -0.07 | 74.709
1 | 0.515 | 0.00609 | -0.07 | 84.584
1.5 | 0.576 | 0.00615 | -0.071 | 93.65
2 | 0.636 | 0.00691 | -0.071 | 92.057
2.5 | 0.696 | 0.00701 | -0.072 | 99.212
3 | 0.752 | 0.00717 | -0.072 | 105.001
3.5 | 0.81 | 0.00732 | -0.073 | 110.602
4 | 0.866 | 0.00752 | -0.074 | 115.166
4.5 | 0.92 | 0.00776 | -0.074 | 118.618
5 | 0.965 | 0.01451 | -0.074 | 66.487
5.5 | 1.015 | 0.01529 | -0.074 | 66.412
6 | 1.061 | 0.01611 | -0.075 | 65.867
6.5 | 1.103 | 0.01695 | -0.075 | 65.064
7 | 1.139 | 0.01792 | -0.076 | 63.544
7.5 | 1.169 | 0.01895 | -0.076 | 61.685
8 | 1.192 | 0.02008 | -0.077 | 59.35
8.5 | 1.001 | 0.05468 | -0.036 | 18.305
9 | 0.996 | 0.05957 | -0.032 | 16.713
9.5 | 0.98 | 0.06434 | -0.031 | 15.238
10 | 0.953 | 0.06979 | -0.03 | 13.663
10.5 | 0.914 | 0.07723 | -0.029 | 11.836
11 | 0.863 | 0.08486 | -0.028 | 10.167
11.5 | 0.801 | 0.09352 | -0.027 | 8.56
12 | 0.729 | 0.10339 | -0.026 | 7.05
12.5 | 0.649 | 0.11656 | -0.027 | 5.57
13 | 0.563 | 0.1273 | -0.028 | 4.424

## 30. Re 500k Mach 0.25 (2)
BIGFOIL.COM POLAR EXPORT
NACA65-511 a=0.5
NACA65-511 a=0.5 |  |  |  | Cl Max: | 1.215 | at alpha= | 11.5 | deg
XFOIL ncrit=9 |  |  |  | L/D Max: | 119.432 | at alpha= | 5 | deg
Re: | 500000 |  |  | Cd Min: | 0.24159 | at alpha= | -20 | deg
Mach: | 0.25 |  |  | Cl=0 at alpha= | -3.4477 | deg
|  |  |  | @ Cl=0.1, Cd= | 0.011632
|  |  |  | @ Cl=0.4, Cd= | 0.0074003
|  |  |  | @ Cl=0.6, Cd= | 0.0076052
alpha (deg) | Cl | Cd | Cm | Cl/Cd
-20 | -0.6273 | 0.24159 | 0.0315 | -2.5965
-19.5 | -0.609 | 0.23512 | 0.0267 | -2.5902
-19 | -0.5915 | 0.22864 | 0.0217 | -2.587
-18.5 | -0.572 | 0.22058 | 0.0183 | -2.5932
-18 | -0.5532 | 0.21408 | 0.0144 | -2.5841
-17.5 | -0.5344 | 0.20751 | 0.0102 | -2.5753
-17 | -0.5157 | 0.20071 | 0.0061 | -2.5694
-16.5 | -0.4969 | 0.19371 | 0.0017 | -2.5652
-16 | -0.4807 | 0.18693 | -0.0032 | -2.5716
-15.5 | -0.4658 | 0.18006 | -0.0079 | -2.5869
-15 | -0.4517 | 0.17302 | -0.0126 | -2.6107
-14.5 | -0.4311 | 0.1643 | -0.0146 | -2.6239
-14 | -0.4139 | 0.15753 | -0.0179 | -2.6274
-13.5 | -0.3979 | 0.15073 | -0.0214 | -2.6398
-13 | -0.3826 | 0.14358 | -0.0251 | -2.6647
-12.5 | -0.3745 | 0.13643 | -0.0314 | -2.745
-12 | -0.3561 | 0.12813 | -0.0384 | -2.7792
-11.5 | -0.3305 | 0.11841 | -0.0435 | -2.7911
-11 | -0.3176 | 0.11231 | -0.0452 | -2.8279
-10.5 | -0.3071 | 0.10611 | -0.0473 | -2.8942
-10 | -0.2983 | 0.09948 | -0.0501 | -2.9986
-9.5 | -0.2947 | 0.09232 | -0.0554 | -3.1922
-8 | -0.3048 | 0.06694 | -0.0713 | -4.5533
-7.5 | -0.2987 | 0.06158 | -0.0725 | -4.8506
-7 | -0.2872 | 0.05475 | -0.0763 | -5.2457
-6.5 | -0.2683 | 0.04707 | -0.0795 | -5.7
-6 | -0.2315 | 0.04089 | -0.0805 | -5.6615
-5.5 | -0.2086 | 0.03127 | -0.0809 | -6.6709
-5 | -0.1641 | 0.02771 | -0.0807 | -5.922
-4.5 | -0.115 | 0.02357 | -0.0794 | -4.8791
-4 | -0.0609 | 0.01826 | -0.078 | -3.3352
-3.5 | -0.0057 | 0.01538 | -0.0775 | -0.37061
-3 | 0.0488 | 0.01253 | -0.077 | 3.8947
-2.5 | 0.1047 | 0.01155 | -0.0767 | 9.0649
-2 | 0.1615 | 0.0108 | -0.0766 | 14.9537
-1.5 | 0.2182 | 0.01011 | -0.0766 | 21.5826
-1 | 0.2718 | 0.00875 | -0.0768 | 31.0629
-0.5 | 0.3149 | 0.00736 | -0.074 | 42.7853
0 | 0.3602 | 0.00734 | -0.07 | 49.0736
0.5 | 0.4526 | 0.00748 | -0.077 | 60.508
1 | 0.5323 | 0.00754 | -0.0822 | 70.5968
1.5 | 0.605 | 0.00761 | -0.086 | 79.5007
2 | 0.6533 | 0.00779 | -0.0846 | 83.8639
2.5 | 0.7032 | 0.00796 | -0.0835 | 88.3417
3 | 0.7555 | 0.00816 | -0.0826 | 92.5858
3.5 | 0.808 | 0.00829 | -0.0818 | 97.4668
4 | 0.862 | 0.00827 | -0.0809 | 104.2322
5 | 0.9674 | 0.0081 | -0.0784 | 119.4321
5.5 | 1.0108 | 0.00877 | -0.0759 | 115.2566
6 | 1.0021 | 0.01273 | -0.0664 | 78.7196
6.5 | 0.9977 | 0.01548 | -0.0573 | 64.4509
7 | 1.0178 | 0.01724 | -0.0521 | 59.0371
7.5 | 1.0373 | 0.01934 | -0.0475 | 53.635
8 | 1.0551 | 0.02178 | -0.0432 | 48.4435
8.5 | 1.0772 | 0.02414 | -0.0397 | 44.623
9 | 1.0909 | 0.02735 | -0.0355 | 39.8867
9.5 | 1.1173 | 0.02994 | -0.0324 | 37.318
10 | 1.1458 | 0.03238 | -0.03 | 35.386
10.5 | 1.1755 | 0.03611 | -0.0268 | 32.5533
11 | 1.201 | 0.0396 | -0.0242 | 30.3283
11.5 | 1.215 | 0.04343 | -0.0219 | 27.9761
12 | 1.2142 | 0.05024 | -0.0193 | 24.168
12.5 | 1.1966 | 0.05839 | -0.0175 | 20.4932
13 | 1.1702 | 0.06801 | -0.0173 | 17.2063
13.5 | 1.1364 | 0.07959 | -0.0196 | 14.2782
14 | 1.0991 | 0.09318 | -0.0247 | 11.7954
14.5 | 1.0605 | 0.10927 | -0.0332 | 9.7053
15 | 1.0265 | 0.12718 | -0.0443 | 8.0712
15.5 | 0.952 | 0.16871 | -0.0664 | 5.6428
16.5 | 0.9474 | 0.19926 | -0.0819 | 4.7546

## 31. Re 500k Mach 0.50 (1)
BIGFOIL.COM POLAR EXPORT
NACA65-511 a=0.5
NACA65-511 a=0.5 |  |  |  | Cl Max: | 1.219 | at alpha= | 20 | deg
JavaFoil+Calcfoil stall+Eppler ext transition |  |  |  | L/D Max: | 112.067 | at alpha= | 4 | deg
Re: | 500000 |  |  | Cd Min: | 0.00702 | at alpha= | 0 | deg
Mach: | 0.5 |  |  | Cl=0 at alpha= | -3.217 | deg
|  |  |  | @ Cl=0.1, Cd= | 0.031161
|  |  |  | @ Cl=0.4, Cd= | 0.0083903
|  |  |  | @ Cl=0.6, Cd= | 0.0072673
alpha (deg) | Cl | Cd | Cm | Cl/Cd
-20 | -0.91 | 0.21417 | -0.029 | -4.247
-19.5 | -0.883 | 0.20817 | -0.029 | -4.242
-19 | -0.857 | 0.20677 | -0.029 | -4.143
-18.5 | -0.83 | 0.20183 | -0.029 | -4.113
-18 | -0.804 | 0.19713 | -0.03 | -4.077
-17.5 | -0.775 | 0.19023 | -0.028 | -4.073
-17 | -0.748 | 0.18758 | -0.028 | -3.987
-16.5 | -0.721 | 0.18077 | -0.028 | -3.99
-16 | -0.695 | 0.17661 | -0.029 | -3.933
-15.5 | -0.668 | 0.17242 | -0.029 | -3.873
-15 | -0.641 | 0.16716 | -0.029 | -3.835
-14.5 | -0.613 | 0.15304 | -0.028 | -4.005
-14 | -0.586 | 0.14709 | -0.028 | -3.983
-13.5 | -0.559 | 0.14296 | -0.028 | -3.909
-13 | -0.532 | 0.13756 | -0.028 | -3.867
-12.5 | -0.505 | 0.13526 | -0.029 | -3.733
-12 | -0.478 | 0.17506 | -0.029 | -2.73
-11.5 | -0.451 | 0.12691 | -0.029 | -3.553
-11 | -0.423 | 0.11949 | -0.027 | -3.539
-10.5 | -0.396 | 0.11421 | -0.027 | -3.465
-10 | -0.369 | 0.11335 | -0.028 | -3.253
-9.5 | -0.342 | 0.10358 | -0.028 | -3.298
-9 | -0.315 | 0.10197 | -0.028 | -3.084
-8.5 | -0.287 | 0.09834 | -0.028 | -2.922
-8 | -0.26 | 0.10331 | -0.029 | -2.518
-7.5 | -0.233 | 0.09338 | -0.026 | -2.491
-7 | -0.205 | 0.0929 | -0.026 | -2.212
-6.5 | -0.178 | 0.08324 | -0.027 | -2.143
-6 | -0.151 | 0.08462 | -0.028 | -1.788
-5.5 | -0.189 | 0.05306 | -0.026 | -3.555
-5 | -0.167 | 0.04371 | -0.027 | -3.825
-4.5 | -0.128 | 0.04003 | -0.027 | -3.189
-4 | -0.081 | 0.03696 | -0.029 | -2.188
-3.5 | -0.03 | 0.03466 | -0.03 | -0.871
-3 | 0.023 | 0.03291 | -0.032 | 0.692
-2.5 | 0.077 | 0.03155 | -0.034 | 2.444
-2 | 0.132 | 0.03062 | -0.034 | 4.315
-1.5 | 0.233 | 0.00911 | -0.075 | 25.585
-1 | 0.302 | 0.00896 | -0.076 | 33.681
-0.5 | 0.372 | 0.0094 | -0.076 | 39.562
0 | 0.438 | 0.00702 | -0.077 | 62.411
0.5 | 0.506 | 0.0071 | -0.077 | 71.185
1 | 0.573 | 0.00721 | -0.078 | 79.41
1.5 | 0.639 | 0.00735 | -0.079 | 86.928
2 | 0.705 | 0.00749 | -0.079 | 94.237
2.5 | 0.771 | 0.00768 | -0.08 | 100.462
3 | 0.832 | 0.0079 | -0.08 | 105.42
3.5 | 0.895 | 0.00818 | -0.081 | 109.381
4 | 0.955 | 0.00852 | -0.081 | 112.067
4.5 | 1.004 | 0.01622 | -0.081 | 61.931
5 | 1.058 | 0.0173 | -0.082 | 61.114
5.5 | 1.105 | 0.0184 | -0.082 | 60.075
6 | 1.141 | 0.01963 | -0.083 | 58.159
6.5 | 1.157 | 0.02099 | -0.083 | 55.12
7 | 0.949 | 0.04848 | -0.034 | 19.568
7.5 | 0.843 | 0.05626 | -0.028 | 14.988
8 | 0.598 | 0.07103 | -0.029 | 8.425
8.5 | 0.625 | 0.08984 | -0.034 | 6.958
9 | 0.651 | 0.09475 | -0.034 | 6.871
9.5 | 0.677 | 0.10175 | -0.034 | 6.652
10 | 0.704 | 0.11341 | -0.038 | 6.204
10.5 | 0.729 | 0.11403 | -0.038 | 6.397
11 | 0.755 | 0.11647 | -0.039 | 6.484
11.5 | 0.781 | 0.12603 | -0.039 | 6.196
12 | 0.808 | 0.13159 | -0.044 | 6.14
12.5 | 0.834 | 0.13404 | -0.044 | 6.219
13 | 0.859 | 0.138 | -0.044 | 6.224
13.5 | 0.885 | 0.14541 | -0.046 | 6.087
14 | 0.912 | 0.15794 | -0.048 | 5.772
14.5 | 0.937 | 0.15764 | -0.049 | 5.944
15 | 0.962 | 0.16616 | -0.05 | 5.791
15.5 | 0.99 | 0.17496 | -0.053 | 5.657
16 | 1.015 | 0.17933 | -0.053 | 5.659
16.5 | 1.04 | 0.18581 | -0.054 | 5.596
17 | 1.066 | 0.19063 | -0.055 | 5.59
17.5 | 1.093 | 0.19893 | -0.058 | 5.493
18 | 1.117 | 0.20294 | -0.058 | 5.506
18.5 | 1.142 | 0.2084 | -0.059 | 5.481
19 | 1.168 | 0.21718 | -0.06 | 5.378
19.5 | 1.195 | 0.2261 | -0.062 | 5.284
20 | 1.219 | 0.23322 | -0.063 | 5.228

## 32. Re 500k Mach 0.50 (2)
BIGFOIL.COM POLAR EXPORT
NACA65-511 a=0.5
NACA65-511 a=0.5 |  |  |  | Cl Max: | 1.1368 | at alpha= | 20 | deg
XFOIL ncrit=9 |  |  |  | L/D Max: | 115.759 | at alpha= | 4.5 | deg
Re: | 500000 |  |  | Cd Min: | 0.29348 | at alpha= | 20 | deg
Mach: | 0.5 |  |  | Cl=0 at alpha= | -3.4823 | deg
|  |  |  | @ Cl=0.1, Cd= | 0.013944
|  |  |  | @ Cl=0.4, Cd= | 0.008192
|  |  |  | @ Cl=0.6, Cd= | 0.0084631
alpha (deg) | Cl | Cd | Cm | Cl/Cd
-19 | -0.6304 | 0.24511 | 0.0282 | -2.5719
-18.5 | -0.6071 | 0.23733 | 0.0231 | -2.558
-18 | -0.5836 | 0.2295 | 0.018 | -2.5429
-17.5 | -0.56 | 0.22149 | 0.0128 | -2.5283
-17 | -0.5368 | 0.21387 | 0.0069 | -2.5099
-16.5 | -0.5151 | 0.20645 | 0.0013 | -2.495
-15.5 | -0.4694 | 0.18942 | -0.0077 | -2.4781
-15 | -0.4465 | 0.1816 | -0.012 | -2.4587
-14.5 | -0.4243 | 0.17405 | -0.0166 | -2.4378
-14 | -0.402 | 0.16634 | -0.0214 | -2.4167
-13.5 | -0.3739 | 0.15781 | -0.0295 | -2.3693
-13 | -0.357 | 0.15072 | -0.0349 | -2.3686
-12.5 | -0.3424 | 0.14249 | -0.0371 | -2.403
-12 | -0.3238 | 0.13538 | -0.0392 | -2.3918
-11.5 | -0.3072 | 0.12843 | -0.0422 | -2.392
-11 | -0.291 | 0.12143 | -0.0456 | -2.3964
-10.5 | -0.2771 | 0.11441 | -0.0499 | -2.422
-10 | -0.2683 | 0.1076 | -0.0554 | -2.4935
-9.5 | -0.2552 | 0.10024 | -0.0598 | -2.5459
-9 | -0.2434 | 0.09191 | -0.0623 | -2.6482
-8 | -0.2126 | 0.07933 | -0.0673 | -2.6799
-7.5 | -0.2057 | 0.07243 | -0.0743 | -2.84
-7 | -0.2012 | 0.06491 | -0.081 | -3.0997
-6.5 | -0.1997 | 0.05722 | -0.0872 | -3.49
-6 | -0.1992 | 0.04847 | -0.0902 | -4.1098
-5.5 | -0.1783 | 0.04264 | -0.0915 | -4.1815
-5 | -0.1444 | 0.03656 | -0.0931 | -3.9497
-4.5 | -0.0983 | 0.03201 | -0.0927 | -3.0709
-4 | -0.0579 | 0.02299 | -0.0916 | -2.5185
-3.5 | -0.0022 | 0.01855 | -0.0905 | -0.1186
-3 | 0.0601 | 0.01542 | -0.0895 | 3.8975
-2.5 | 0.1231 | 0.01309 | -0.0887 | 9.4041
-2 | 0.187 | 0.01197 | -0.0882 | 15.6224
-1.5 | 0.2511 | 0.01119 | -0.0877 | 22.4397
-1 | 0.3155 | 0.0106 | -0.0876 | 29.7642
-0.5 | 0.3671 | 0.00841 | -0.0865 | 43.6504
0 | 0.4154 | 0.00809 | -0.0817 | 51.3473
0.5 | 0.4919 | 0.00828 | -0.0826 | 59.4082
1 | 0.586 | 0.00844 | -0.089 | 69.4313
1.5 | 0.6768 | 0.00859 | -0.0948 | 78.7893
2 | 0.7454 | 0.00884 | -0.0961 | 84.3213
2.5 | 0.7993 | 0.0091 | -0.094 | 87.8352
3 | 0.8579 | 0.00935 | -0.0925 | 91.754
3.5 | 0.9165 | 0.00957 | -0.0909 | 95.768
4 | 0.9792 | 0.00931 | -0.0889 | 105.1772
4.5 | 1.0372 | 0.00896 | -0.0858 | 115.7589
5 | 1.0822 | 0.00943 | -0.0809 | 114.7614
5.5 | 1.0424 | 0.01303 | -0.065 | 80
6 | 1.0029 | 0.01791 | -0.0533 | 55.9966
6.5 | 1.0065 | 0.02158 | -0.0471 | 46.6404
7 | 1.0233 | 0.02481 | -0.0423 | 41.2455
7.5 | 1.0405 | 0.02823 | -0.0378 | 36.858
8 | 1.0505 | 0.03223 | -0.033 | 32.5939
8.5 | 1.0735 | 0.03564 | -0.0284 | 30.1207
9 | 1.0985 | 0.03933 | -0.0241 | 27.9303
9.5 | 1.1199 | 0.0444 | -0.0195 | 25.223
10 | 1.1247 | 0.05124 | -0.0166 | 21.9496
10.5 | 1.1085 | 0.06028 | -0.0157 | 18.3892
11 | 1.0836 | 0.07094 | -0.0174 | 15.2749
11.5 | 1.0532 | 0.08352 | -0.022 | 12.6102
12 | 1.0221 | 0.09795 | -0.0296 | 10.4349
12.5 | 0.9932 | 0.11435 | -0.0398 | 8.6856
13 | 0.9703 | 0.13246 | -0.0511 | 7.3252
13.5 | 0.9589 | 0.14908 | -0.0605 | 6.4321
14 | 0.9552 | 0.16399 | -0.0689 | 5.8247
14.5 | 0.9628 | 0.17472 | -0.075 | 5.5105
15 | 0.9683 | 0.18719 | -0.0821 | 5.1728
15.5 | 0.9794 | 0.19918 | -0.0887 | 4.9172
16 | 0.9922 | 0.21173 | -0.0937 | 4.6862
16.5 | 1.0088 | 0.22274 | -0.0997 | 4.529
17 | 1.0255 | 0.23374 | -0.1059 | 4.3874
17.5 | 1.0402 | 0.24537 | -0.1144 | 4.2393
18 | 1.0591 | 0.25519 | -0.1203 | 4.1502
18.5 | 1.0785 | 0.26437 | -0.1257 | 4.0795
19 | 1.1017 | 0.27267 | -0.1282 | 4.0404
19.5 | 1.1203 | 0.28287 | -0.1348 | 3.9605
20 | 1.1368 | 0.29348 | -0.143 | 3.8735

## 33. Re 750k Mach 0.00 (1)
BIGFOIL.COM POLAR EXPORT
NACA65-511 a=0.5
NACA65-511 a=0.5 |  |  |  | Cl Max: | 1.218 | at alpha= | 9 | deg
JavaFoil+Calcfoil stall+Eppler ext transition |  |  |  | L/D Max: | 143.327 | at alpha= | 3.5 | deg
Re: | 750000 |  |  | Cd Min: | 0.00539 | at alpha= | 2.5 | deg
Mach: | 0 |  |  | Cl=0 at alpha= | -3.2155 | deg
|  |  |  | @ Cl=0.1, Cd= | 0.0086412
|  |  |  | @ Cl=0.4, Cd= | 0.0056668
|  |  |  | @ Cl=0.6, Cd= | 0.005627
alpha (deg) | Cl | Cd | Cm | Cl/Cd
-16.5 | -0.35 | 0.17907 | -0.02 | -1.952
-16 | -0.366 | 0.16396 | -0.02 | -2.233
-15.5 | -0.383 | 0.16065 | -0.02 | -2.382
-15 | -0.399 | 0.14847 | -0.019 | -2.687
-14.5 | -0.415 | 0.13544 | -0.019 | -3.064
-14 | -0.43 | 0.12746 | -0.02 | -3.376
-13.5 | -0.444 | 0.11923 | -0.02 | -3.728
-13 | -0.457 | 0.11413 | -0.02 | -4.005
-12.5 | -0.468 | 0.10398 | -0.02 | -4.497
-12 | -0.474 | 0.09754 | -0.02 | -4.86
-11.5 | -0.475 | 0.09185 | -0.021 | -5.168
-11 | -0.472 | 0.08336 | -0.021 | -5.664
-10.5 | -0.466 | 0.07708 | -0.022 | -6.051
-10 | -0.457 | 0.07186 | -0.022 | -6.359
-9.5 | -0.444 | 0.06649 | -0.022 | -6.673
-9 | -0.427 | 0.06251 | -0.022 | -6.823
-8.5 | -0.405 | 0.05794 | -0.022 | -6.994
-8 | -0.38 | 0.0539 | -0.022 | -7.055
-7.5 | -0.352 | 0.05072 | -0.023 | -6.933
-7 | -0.32 | 0.04737 | -0.024 | -6.746
-6.5 | -0.284 | 0.04461 | -0.024 | -6.373
-6 | -0.246 | 0.04198 | -0.024 | -5.864
-5.5 | -0.206 | 0.03962 | -0.025 | -5.189
-5 | -0.163 | 0.03753 | -0.027 | -4.335
-4.5 | -0.118 | 0.03547 | -0.028 | -3.34
-4 | -0.073 | 0.03362 | -0.03 | -2.176
-3.5 | -0.033 | 0.00894 | -0.062 | -3.734
-3 | 0.025 | 0.00878 | -0.063 | 2.833
-2.5 | 0.084 | 0.00869 | -0.064 | 9.637
-2 | 0.143 | 0.00851 | -0.064 | 16.792
-1.5 | 0.202 | 0.00819 | -0.065 | 24.715
-1 | 0.262 | 0.00806 | -0.066 | 32.476
-0.5 | 0.322 | 0.00798 | -0.066 | 40.341
0 | 0.381 | 0.00567 | -0.067 | 67.218
0.5 | 0.44 | 0.00566 | -0.067 | 77.713
1 | 0.499 | 0.00556 | -0.068 | 89.718
1.5 | 0.558 | 0.00557 | -0.069 | 100.16
2 | 0.617 | 0.00565 | -0.069 | 109.159
2.5 | 0.676 | 0.00539 | -0.07 | 125.29
3 | 0.732 | 0.00545 | -0.071 | 134.271
3.5 | 0.789 | 0.0055 | -0.071 | 143.327
4 | 0.845 | 0.00635 | -0.072 | 133.004
4.5 | 0.899 | 0.00651 | -0.072 | 138.136
5 | 0.941 | 0.01277 | -0.072 | 73.684
5.5 | 0.991 | 0.01339 | -0.073 | 74.011
6 | 1.038 | 0.01411 | -0.073 | 73.565
6.5 | 1.081 | 0.01481 | -0.073 | 73.003
7 | 1.12 | 0.01564 | -0.074 | 71.616
7.5 | 1.156 | 0.01642 | -0.074 | 70.381
8 | 1.186 | 0.0174 | -0.075 | 68.178
8.5 | 1.207 | 0.01835 | -0.075 | 65.775
9 | 1.218 | 0.0194 | -0.076 | 62.802
9.5 | 1.016 | 0.05989 | -0.035 | 16.968
10 | 1.014 | 0.06426 | -0.035 | 15.783
10.5 | 1.006 | 0.06793 | -0.035 | 14.802
11 | 0.99 | 0.07354 | -0.034 | 13.458
11.5 | 0.969 | 0.07947 | -0.033 | 12.188
12 | 0.943 | 0.085 | -0.033 | 11.095
12.5 | 0.913 | 0.09074 | -0.031 | 10.057
13 | 0.879 | 0.09811 | -0.031 | 8.962
13.5 | 0.843 | 0.10636 | -0.031 | 7.928
14 | 0.805 | 0.11241 | -0.03 | 7.164

## 34. Re 750k Mach 0.00 (2)
BIGFOIL.COM POLAR EXPORT
NACA65-511 a=0.5
NACA65-511 a=0.5 |  |  |  | Cl Max: | 1.3224 | at alpha= | 14.5 | deg
XFOIL ncrit=9 |  |  |  | L/D Max: | 138.092 | at alpha= | 5 | deg
Re: | 750000 |  |  | Cd Min: | 0.24491 | at alpha= | 19.5 | deg
Mach: | 0 |  |  | Cl=0 at alpha= | -3.3851 | deg
|  |  |  | @ Cl=0.1, Cd= | 0.0097675
|  |  |  | @ Cl=0.4, Cd= | 0.0059533
|  |  |  | @ Cl=0.6, Cd= | 0.0061568
alpha (deg) | Cl | Cd | Cm | Cl/Cd
-20 | -0.6171 | 0.23662 | 0.0295 | -2.608
-19 | -0.5826 | 0.22298 | 0.0216 | -2.6128
-18.5 | -0.5649 | 0.217 | 0.0177 | -2.6032
-18 | -0.5473 | 0.21069 | 0.0137 | -2.5977
-17.5 | -0.5296 | 0.20398 | 0.0096 | -2.5963
-17 | -0.5122 | 0.19681 | 0.0053 | -2.6025
-16.5 | -0.4965 | 0.18992 | 0.0009 | -2.6143
-16 | -0.4825 | 0.18287 | -0.0035 | -2.6385
-15 | -0.4501 | 0.168 | -0.0101 | -2.6792
-14.5 | -0.4343 | 0.16163 | -0.0133 | -2.687
-14 | -0.4191 | 0.15486 | -0.0169 | -2.7063
-13.5 | -0.4051 | 0.14779 | -0.0204 | -2.7411
-13 | -0.3926 | 0.1401 | -0.0247 | -2.8023
-12.5 | -0.3847 | 0.13189 | -0.0303 | -2.9168
-12 | -0.3629 | 0.12085 | -0.0391 | -3.0029
-11.5 | -0.3457 | 0.11565 | -0.04 | -2.9892
-11 | -0.3354 | 0.10947 | -0.0423 | -3.0639
-10.5 | -0.3258 | 0.10308 | -0.0451 | -3.1607
-10 | -0.3216 | 0.09534 | -0.0494 | -3.3732
-9.5 | -0.3177 | 0.08744 | -0.0539 | -3.6333
-9 | -0.3152 | 0.07974 | -0.0579 | -3.9528
-8.5 | -0.3236 | 0.07041 | -0.064 | -4.5959
-8 | -0.3537 | 0.05763 | -0.0719 | -6.1374
-7.5 | -0.3413 | 0.05154 | -0.0739 | -6.622
-7 | -0.3171 | 0.04617 | -0.0754 | -6.8681
-6.5 | -0.2786 | 0.03963 | -0.0758 | -7.03
-5.5 | -0.217 | 0.0244 | -0.0751 | -8.8934
-5 | -0.1676 | 0.02217 | -0.0748 | -7.5598
-4.5 | -0.1128 | 0.0213 | -0.0741 | -5.2958
-4 | -0.0668 | 0.01246 | -0.0724 | -5.3612
-3.5 | -0.0125 | 0.01126 | -0.0724 | -1.1101
-3 | 0.0419 | 0.0104 | -0.0723 | 4.0288
-2.5 | 0.0971 | 0.00981 | -0.0724 | 9.8981
-2 | 0.1517 | 0.00901 | -0.0725 | 16.8368
-1.5 | 0.2078 | 0.00875 | -0.0727 | 23.7486
-1 | 0.2619 | 0.00777 | -0.0731 | 33.7066
-0.5 | 0.3093 | 0.00618 | -0.0724 | 50.0485
0 | 0.3581 | 0.00599 | -0.0706 | 59.783
0.5 | 0.4037 | 0.00595 | -0.0674 | 67.8487
1 | 0.4769 | 0.00602 | -0.0714 | 79.2193
1.5 | 0.5509 | 0.00613 | -0.0757 | 89.8695
2 | 0.6241 | 0.00617 | -0.08 | 101.1507
2.5 | 0.6792 | 0.00626 | -0.0804 | 108.4984
3 | 0.7282 | 0.00638 | -0.0794 | 114.1379
3.5 | 0.7788 | 0.00647 | -0.0786 | 120.3709
4 | 0.8296 | 0.00645 | -0.0778 | 128.6202
4.5 | 0.8815 | 0.00653 | -0.0773 | 134.9923
5 | 0.9335 | 0.00676 | -0.0769 | 138.0917
5.5 | 0.9685 | 0.00836 | -0.074 | 115.8493
6 | 0.9825 | 0.01146 | -0.0685 | 85.733
6.5 | 1.0072 | 0.01338 | -0.0641 | 75.2765
7 | 1.0403 | 0.01452 | -0.0609 | 71.646
7.5 | 1.0689 | 0.01551 | -0.0569 | 68.9168
8 | 1.0853 | 0.0173 | -0.0515 | 62.7341
8.5 | 1.1127 | 0.01873 | -0.0483 | 59.4074
9 | 1.1413 | 0.0202 | -0.0456 | 56.5
9.5 | 1.1533 | 0.02297 | -0.0412 | 50.209
10 | 1.1793 | 0.02489 | -0.0387 | 47.3805
10.5 | 1.2079 | 0.02664 | -0.0367 | 45.3416
11 | 1.2234 | 0.0296 | -0.0337 | 41.3311
11.5 | 1.2473 | 0.03199 | -0.0316 | 38.9903
12 | 1.2698 | 0.03456 | -0.0297 | 36.7419
12.5 | 1.2914 | 0.03716 | -0.0282 | 34.7524
13 | 1.2968 | 0.04208 | -0.0252 | 30.8175
13.5 | 1.3121 | 0.04565 | -0.0238 | 28.7426
14 | 1.3197 | 0.05042 | -0.0223 | 26.1741
14.5 | 1.3224 | 0.05585 | -0.0214 | 23.6777
15 | 1.3155 | 0.06294 | -0.0211 | 20.9009
15.5 | 1.3127 | 0.06954 | -0.022 | 18.8769
16 | 1.2989 | 0.07845 | -0.0239 | 16.557
16.5 | 1.2879 | 0.08745 | -0.027 | 14.7273
17 | 1.2477 | 0.1029 | -0.0334 | 12.1254
17.5 | 1.1982 | 0.12252 | -0.0438 | 9.7796
18 | 0.9688 | 0.21415 | -0.09 | 4.5239
18.5 | 0.9785 | 0.22445 | -0.0954 | 4.3595
19 | 0.9889 | 0.23623 | -0.1021 | 4.1862
19.5 | 1.0015 | 0.24491 | -0.1073 | 4.0893

## 35. Re 750k Mach 0.10 (1)
BIGFOIL.COM POLAR EXPORT
NACA65-511 a=0.5
NACA65-511 a=0.5 |  |  |  | Cl Max: | 1.217 | at alpha= | 9 | deg
JavaFoil+Calcfoil stall+Eppler ext transition |  |  |  | L/D Max: | 143.74 | at alpha= | 3.5 | deg
Re: | 750000 |  |  | Cd Min: | 0.00538 | at alpha= | 2.5 | deg
Mach: | 0.1 |  |  | Cl=0 at alpha= | -3.2119 | deg
|  |  |  | @ Cl=0.1, Cd= | 0.00862
|  |  |  | @ Cl=0.4, Cd= | 0.0056686
|  |  |  | @ Cl=0.6, Cd= | 0.0056432
alpha (deg) | Cl | Cd | Cm | Cl/Cd
-16.5 | -0.306 | 0.18453 | -0.02 | -1.659
-16 | -0.325 | 0.17438 | -0.02 | -1.862
-15.5 | -0.343 | 0.16976 | -0.02 | -2.023
-15 | -0.362 | 0.1549 | -0.02 | -2.34
-14.5 | -0.381 | 0.14387 | -0.02 | -2.649
-14 | -0.399 | 0.13698 | -0.02 | -2.915
-13.5 | -0.417 | 0.12596 | -0.02 | -3.307
-13 | -0.432 | 0.11787 | -0.02 | -3.668
-12.5 | -0.446 | 0.10519 | -0.02 | -4.241
-12 | -0.456 | 0.1005 | -0.021 | -4.536
-11.5 | -0.459 | 0.09424 | -0.021 | -4.873
-11 | -0.459 | 0.0844 | -0.021 | -5.443
-10.5 | -0.456 | 0.07918 | -0.021 | -5.761
-10 | -0.449 | 0.07334 | -0.022 | -6.123
-9.5 | -0.438 | 0.06781 | -0.022 | -6.457
-9 | -0.422 | 0.06348 | -0.022 | -6.653
-8.5 | -0.403 | 0.05871 | -0.022 | -6.857
-8 | -0.379 | 0.05449 | -0.022 | -6.95
-7.5 | -0.351 | 0.05095 | -0.023 | -6.889
-7 | -0.319 | 0.04748 | -0.024 | -6.729
-6.5 | -0.285 | 0.04472 | -0.024 | -6.365
-6 | -0.247 | 0.04206 | -0.024 | -5.867
-5.5 | -0.206 | 0.03954 | -0.026 | -5.219
-5 | -0.163 | 0.03755 | -0.027 | -4.349
-4.5 | -0.119 | 0.03561 | -0.028 | -3.34
-4 | -0.073 | 0.03372 | -0.03 | -2.179
-3.5 | -0.034 | 0.00892 | -0.063 | -3.757
-3 | 0.025 | 0.00887 | -0.063 | 2.819
-2.5 | 0.084 | 0.00866 | -0.064 | 9.717
-2 | 0.144 | 0.00851 | -0.065 | 16.878
-1.5 | 0.203 | 0.00817 | -0.065 | 24.874
-1 | 0.263 | 0.00804 | -0.066 | 32.72
-0.5 | 0.324 | 0.00796 | -0.066 | 40.644
0 | 0.383 | 0.00566 | -0.067 | 67.621
0.5 | 0.442 | 0.00569 | -0.068 | 77.762
1 | 0.502 | 0.00556 | -0.068 | 90.225
1.5 | 0.561 | 0.00563 | -0.069 | 99.704
2 | 0.62 | 0.00565 | -0.07 | 109.867
2.5 | 0.679 | 0.00538 | -0.07 | 126.136
3 | 0.736 | 0.00545 | -0.071 | 134.971
3.5 | 0.793 | 0.00552 | -0.072 | 143.74
4 | 0.849 | 0.00639 | -0.072 | 132.849
4.5 | 0.903 | 0.00655 | -0.073 | 137.924
5 | 0.945 | 0.01285 | -0.072 | 73.546
5.5 | 0.995 | 0.01351 | -0.073 | 73.683
6 | 1.042 | 0.01421 | -0.073 | 73.339
6.5 | 1.085 | 0.01493 | -0.074 | 72.678
7 | 1.124 | 0.01577 | -0.074 | 71.245
7.5 | 1.158 | 0.01658 | -0.075 | 69.878
8 | 1.188 | 0.01758 | -0.075 | 67.58
8.5 | 1.208 | 0.01854 | -0.076 | 65.137
9 | 1.217 | 0.01946 | -0.076 | 62.515
9.5 | 1.016 | 0.05977 | -0.039 | 16.993
10 | 1.008 | 0.06515 | -0.035 | 15.473
10.5 | 0.996 | 0.06889 | -0.035 | 14.459
11 | 0.977 | 0.07448 | -0.034 | 13.118
11.5 | 0.952 | 0.08014 | -0.033 | 11.873
12 | 0.921 | 0.08603 | -0.032 | 10.707
12.5 | 0.886 | 0.09235 | -0.031 | 9.594
13 | 0.847 | 0.10186 | -0.029 | 8.319
13.5 | 0.807 | 0.10735 | -0.03 | 7.513
14 | 0.764 | 0.11567 | -0.03 | 6.606

## 36. Re 750k Mach 0.10 (2)
BIGFOIL.COM POLAR EXPORT
NACA65-511 a=0.5
NACA65-511 a=0.5 |  |  |  | Cl Max: | 1.3064 | at alpha= | 14 | deg
XFOIL ncrit=9 |  |  |  | L/D Max: | 138.292 | at alpha= | 5 | deg
Re: | 750000 |  |  | Cd Min: | 0.23735 | at alpha= | 19 | deg
Mach: | 0.1 |  |  | Cl=0 at alpha= | -3.3864 | deg
|  |  |  | @ Cl=0.1, Cd= | 0.009797
|  |  |  | @ Cl=0.4, Cd= | 0.0059737
|  |  |  | @ Cl=0.6, Cd= | 0.0061753
alpha (deg) | Cl | Cd | Cm | Cl/Cd
-4 | -0.0669 | 0.01263 | -0.0729 | -5.2969
-3.5 | -0.0124 | 0.01135 | -0.0729 | -1.0925
-3 | 0.0422 | 0.01047 | -0.0728 | 4.0306
-2.5 | 0.0977 | 0.00983 | -0.0729 | 9.939
-2 | 0.1527 | 0.00904 | -0.0729 | 16.8916
-1.5 | 0.2091 | 0.00876 | -0.0732 | 23.8699
-1 | 0.2639 | 0.00788 | -0.0735 | 33.4898
-0.5 | 0.3113 | 0.00622 | -0.0728 | 50.0482
0 | 0.3605 | 0.006 | -0.071 | 60.0833
0.5 | 0.4055 | 0.00597 | -0.0677 | 67.9229
1 | 0.4789 | 0.00604 | -0.0716 | 79.2881
1.5 | 0.5536 | 0.00615 | -0.076 | 90.0163
2 | 0.6271 | 0.00619 | -0.0803 | 101.3086
2.5 | 0.6834 | 0.00629 | -0.0808 | 108.6486
3 | 0.7326 | 0.0064 | -0.0798 | 114.4688
3.5 | 0.7835 | 0.00651 | -0.079 | 120.3533
4 | 0.8346 | 0.00647 | -0.0782 | 128.9954
4.5 | 0.8868 | 0.00656 | -0.0776 | 135.1829
5 | 0.939 | 0.00679 | -0.0772 | 138.2916
5.5 | 0.9716 | 0.00858 | -0.0739 | 113.2401
6 | 0.9845 | 0.01169 | -0.0681 | 84.2173
6.5 | 1.01 | 0.0135 | -0.0638 | 74.8148
7 | 1.0411 | 0.01465 | -0.06 | 71.0648
7.5 | 1.0685 | 0.01572 | -0.0558 | 67.9707
8 | 1.0837 | 0.01766 | -0.0504 | 61.3647
8.5 | 1.1122 | 0.0191 | -0.0474 | 58.2304
9 | 1.1406 | 0.02065 | -0.0446 | 55.2349
9.5 | 1.1485 | 0.02382 | -0.0399 | 48.2158
10 | 1.1786 | 0.02549 | -0.0378 | 46.2377
10.5 | 1.2069 | 0.02733 | -0.0357 | 44.1603
11 | 1.2189 | 0.03077 | -0.0323 | 39.6133
11.5 | 1.2459 | 0.03292 | -0.0305 | 37.8463
12 | 1.2677 | 0.03563 | -0.0285 | 35.5796
12.5 | 1.287 | 0.03859 | -0.0269 | 33.3506
13 | 1.2931 | 0.0436 | -0.024 | 29.6583
13.5 | 1.3046 | 0.04783 | -0.0224 | 27.2758
14 | 1.3064 | 0.05351 | -0.021 | 24.4141
14.5 | 1.3026 | 0.06 | -0.0204 | 21.71
15 | 1.2853 | 0.06886 | -0.0208 | 18.6654
15.5 | 1.2706 | 0.07779 | -0.0228 | 16.3337
16 | 1.2402 | 0.0903 | -0.0269 | 13.7342
16.5 | 1.2158 | 0.10299 | -0.0327 | 11.805
17 | 1.017 | 0.16967 | -0.07 | 5.994
17.5 | 0.9692 | 0.20375 | -0.0848 | 4.7568
18 | 0.9708 | 0.2156 | -0.091 | 4.5028
18.5 | 0.981 | 0.22579 | -0.0964 | 4.3447
19 | 0.9918 | 0.23735 | -0.1031 | 4.1786

## 37. Re 750k Mach 0.25 (1)
BIGFOIL.COM POLAR EXPORT
NACA65-511 a=0.5
NACA65-511 a=0.5 |  |  |  | Cl Max: | 1.204 | at alpha= | 8.5 | deg
JavaFoil+Calcfoil stall+Eppler ext transition |  |  |  | L/D Max: | 137.974 | at alpha= | 4.5 | deg
Re: | 750000 |  |  | Cd Min: | 0.00536 | at alpha= | 1.5 | deg
Mach: | 0.25 |  |  | Cl=0 at alpha= | -3.2407 | deg
|  |  |  | @ Cl=0.1, Cd= | 0.008632
|  |  |  | @ Cl=0.4, Cd= | 0.0057589
|  |  |  | @ Cl=0.6, Cd= | 0.11989
alpha (deg) | Cl | Cd | Cm | Cl/Cd
-14.5 | -0.065 | 0.12966 | -0.023 | -0.499
-14 | -0.062 | 0.12215 | -0.023 | -0.507
-13.5 | -0.124 | 0.12546 | -0.023 | -0.986
-13 | -0.193 | 0.11323 | -0.022 | -1.708
-12.5 | -0.246 | 0.14007 | -0.022 | -1.756
-12 | -0.289 | 0.11998 | -0.022 | -2.405
-11.5 | -0.32 | 0.10674 | -0.022 | -2.999
-11 | -0.346 | 0.09767 | -0.021 | -3.542
-10.5 | -0.366 | 0.09304 | -0.021 | -3.933
-10 | -0.379 | 0.08087 | -0.022 | -4.692
-9.5 | -0.386 | 0.07457 | -0.022 | -5.177
-9 | -0.386 | 0.06767 | -0.023 | -5.698
-8.5 | -0.378 | 0.06172 | -0.023 | -6.125
-8 | -0.364 | 0.05686 | -0.022 | -6.396
-7.5 | -0.343 | 0.05258 | -0.023 | -6.523
-7 | -0.317 | 0.04894 | -0.024 | -6.47
-6.5 | -0.285 | 0.04563 | -0.024 | -6.245
-6 | -0.249 | 0.04278 | -0.025 | -5.822
-5.5 | -0.209 | 0.04033 | -0.026 | -5.192
-5 | -0.166 | 0.03803 | -0.027 | -4.373
-4.5 | -0.121 | 0.03601 | -0.028 | -3.371
-4 | -0.075 | 0.03408 | -0.03 | -2.204
-3.5 | -0.028 | 0.03163 | -0.035 | -0.878
-3 | 0.026 | 0.0089 | -0.065 | 2.883
-2.5 | 0.086 | 0.00871 | -0.066 | 9.905
-2 | 0.147 | 0.00837 | -0.066 | 17.616
-1.5 | 0.209 | 0.00821 | -0.067 | 25.445
-1 | 0.27 | 0.00813 | -0.068 | 33.24
-0.5 | 0.332 | 0.00805 | -0.068 | 41.291
0 | 0.393 | 0.00576 | -0.069 | 68.339
0.5 | 0.454 | 0.00575 | -0.07 | 79.053
1 | 0.515 | 0.00566 | -0.07 | 91.072
1.5 | 0.576 | 0.00536 | -0.071 | 107.569
2 | 0.637 | 0.00542 | -0.072 | 117.494
2.5 | 0.698 | 0.00546 | -0.072 | 127.795
3 | 0.755 | 0.00556 | -0.073 | 135.721
3.5 | 0.814 | 0.00635 | -0.073 | 128.096
4 | 0.871 | 0.00652 | -0.074 | 133.532
4.5 | 0.926 | 0.00671 | -0.075 | 137.974
5 | 0.967 | 0.01336 | -0.074 | 72.408
5.5 | 1.018 | 0.01408 | -0.075 | 72.301
6 | 1.064 | 0.01484 | -0.075 | 71.684
6.5 | 1.106 | 0.01566 | -0.076 | 70.583
7 | 1.142 | 0.01658 | -0.076 | 68.852
7.5 | 1.172 | 0.01752 | -0.077 | 66.873
8 | 1.195 | 0.01864 | -0.077 | 64.114
8.5 | 1.204 | 0.01987 | -0.078 | 60.609
9 | 0.997 | 0.05757 | -0.036 | 17.327
9.5 | 0.981 | 0.06307 | -0.034 | 15.563
10 | 0.954 | 0.06747 | -0.033 | 14.145
10.5 | 0.915 | 0.07433 | -0.032 | 12.306
11 | 0.863 | 0.08055 | -0.031 | 10.717
11.5 | 0.801 | 0.08833 | -0.03 | 9.068
12 | 0.729 | 0.09726 | -0.028 | 7.496
12.5 | 0.649 | 0.10551 | -0.029 | 6.156
13 | 0.563 | 0.10983 | -0.031 | 5.13
13.5 | 0.472 | 0.11989 | -0.031 | 3.936

## 38. Re 750k Mach 0.25 (2)
BIGFOIL.COM POLAR EXPORT
NACA65-511 a=0.5
NACA65-511 a=0.5 |  |  |  | Cl Max: | 1.2513 | at alpha= | 12 | deg
XFOIL ncrit=9 |  |  |  | L/D Max: | 138.217 | at alpha= | 5 | deg
Re: | 750000 |  |  | Cd Min: | 0.24123 | at alpha= | -20 | deg
Mach: | 0.25 |  |  | Cl=0 at alpha= | -3.394 | deg
|  |  |  | @ Cl=0.1, Cd= | 0.010032
|  |  |  | @ Cl=0.4, Cd= | 0.0060925
|  |  |  | @ Cl=0.6, Cd= | 0.0062893
alpha (deg) | Cl | Cd | Cm | Cl/Cd
-20 | -0.6286 | 0.24123 | 0.0313 | -2.6058
-19 | -0.5914 | 0.22726 | 0.0232 | -2.6023
-18.5 | -0.5725 | 0.22093 | 0.0189 | -2.5913
-18 | -0.5538 | 0.21431 | 0.0147 | -2.5841
-17.5 | -0.5348 | 0.20729 | 0.0105 | -2.58
-17 | -0.5164 | 0.20001 | 0.0058 | -2.5819
-16.5 | -0.4994 | 0.19301 | 0.0012 | -2.5874
-16 | -0.4839 | 0.18587 | -0.0034 | -2.6034
-15.5 | -0.4655 | 0.17784 | -0.0065 | -2.6175
-15 | -0.4477 | 0.1711 | -0.01 | -2.6166
-14.5 | -0.4307 | 0.16441 | -0.0136 | -2.6197
-14 | -0.4143 | 0.15745 | -0.0174 | -2.6313
-13.5 | -0.3988 | 0.15001 | -0.0212 | -2.6585
-13 | -0.3854 | 0.14232 | -0.0262 | -2.708
-12.5 | -0.3631 | 0.13276 | -0.0357 | -2.735
-12 | -0.3519 | 0.12467 | -0.0376 | -2.8227
-11.5 | -0.3365 | 0.1191 | -0.0392 | -2.8254
-11 | -0.3244 | 0.11266 | -0.042 | -2.8795
-10.5 | -0.3135 | 0.10585 | -0.0452 | -2.9617
-10 | -0.3085 | 0.09801 | -0.0503 | -3.1476
-9.5 | -0.3011 | 0.09045 | -0.0542 | -3.3289
-9 | -0.295 | 0.083 | -0.0579 | -3.5542
-8.5 | -0.3022 | 0.07409 | -0.0616 | -4.0788
-8 | -0.3021 | 0.06747 | -0.0653 | -4.4775
-7.5 | -0.3077 | 0.05996 | -0.0713 | -5.1318
-7 | -0.2962 | 0.05259 | -0.0758 | -5.6322
-6.5 | -0.267 | 0.04419 | -0.0789 | -6.0421
-6 | -0.2409 | 0.03645 | -0.0792 | -6.6091
-5.5 | -0.2163 | 0.02778 | -0.0792 | -7.7862
-5 | -0.1689 | 0.02455 | -0.079 | -6.8798
-4.5 | -0.1135 | 0.02299 | -0.0778 | -4.9369
-4 | -0.0673 | 0.01392 | -0.076 | -4.8348
-3.5 | -0.012 | 0.0119 | -0.0757 | -1.0084
-3 | 0.0446 | 0.01083 | -0.0755 | 4.1182
-2.5 | 0.1015 | 0.01001 | -0.0754 | 10.1399
-1.5 | 0.2163 | 0.00885 | -0.0756 | 24.4407
-1 | 0.2744 | 0.00841 | -0.0759 | 32.6278
-0.5 | 0.3226 | 0.00644 | -0.0754 | 50.0932
0 | 0.3736 | 0.00611 | -0.0736 | 61.1457
0.5 | 0.4189 | 0.00608 | -0.0699 | 68.898
1 | 0.4901 | 0.0062 | -0.0729 | 79.0484
1.5 | 0.5683 | 0.00626 | -0.0777 | 90.7827
2 | 0.644 | 0.00633 | -0.0819 | 101.7378
2.5 | 0.7068 | 0.00648 | -0.0835 | 109.0741
3 | 0.7572 | 0.00655 | -0.0823 | 115.6031
3.5 | 0.8096 | 0.00667 | -0.0814 | 121.3793
4 | 0.8619 | 0.00663 | -0.0802 | 130
4.5 | 0.9157 | 0.00672 | -0.0794 | 136.2649
5 | 0.9689 | 0.00701 | -0.0786 | 138.2168
5.5 | 0.9875 | 0.00974 | -0.073 | 101.386
6 | 0.9935 | 0.01278 | -0.0656 | 77.7387
6.5 | 1.0178 | 0.0142 | -0.0604 | 71.6761
7 | 1.0408 | 0.0156 | -0.0552 | 66.7179
7.5 | 1.0678 | 0.01708 | -0.0511 | 62.5176
8 | 1.0801 | 0.01964 | -0.0458 | 54.9949
8.5 | 1.1091 | 0.02141 | -0.0428 | 51.8029
9 | 1.1357 | 0.02343 | -0.0398 | 48.472
9.5 | 1.1456 | 0.02686 | -0.0354 | 42.6508
10 | 1.174 | 0.02904 | -0.0329 | 40.427
10.5 | 1.1972 | 0.03169 | -0.0303 | 37.7785
11 | 1.2158 | 0.03517 | -0.0271 | 34.5692
11.5 | 1.2364 | 0.0386 | -0.0246 | 32.0311
12 | 1.2513 | 0.04259 | -0.0223 | 29.3801
12.5 | 1.2466 | 0.04927 | -0.0198 | 25.3014
13 | 1.237 | 0.05677 | -0.0183 | 21.7897
13.5 | 1.2126 | 0.06667 | -0.0184 | 18.1881
14 | 1.1775 | 0.07897 | -0.0211 | 14.9107
14.5 | 1.1372 | 0.09373 | -0.0268 | 12.1327
15 | 1.1009 | 0.10991 | -0.0356 | 10.0164
15.5 | 1.0627 | 0.12965 | -0.0478 | 8.1967
16 | 1.0228 | 0.15362 | -0.0623 | 6.658
16.5 | 0.9536 | 0.19623 | -0.0814 | 4.8596
17 | 0.9621 | 0.2065 | -0.0871 | 4.6591

## 39. Re 750k Mach 0.50 (1)
BIGFOIL.COM POLAR EXPORT
NACA65-511 a=0.5
NACA65-511 a=0.5 |  |  |  | Cl Max: | 1.219 | at alpha= | 20 | deg
JavaFoil+Calcfoil stall+Eppler ext transition |  |  |  | L/D Max: | 131.952 | at alpha= | 4 | deg
Re: | 750000 |  |  | Cd Min: | 0.00563 | at alpha= | 0 | deg
Mach: | 0.5 |  |  | Cl=0 at alpha= | -3.217 | deg
|  |  |  | @ Cl=0.1, Cd= | 0.0088894
|  |  |  | @ Cl=0.4, Cd= | 0.00719
|  |  |  | @ Cl=0.6, Cd= | 0.006341
alpha (deg) | Cl | Cd | Cm | Cl/Cd
-20 | -0.91 | 0.19934 | -0.029 | -4.563
-19.5 | -0.883 | 0.19559 | -0.029 | -4.515
-19 | -0.857 | 0.19043 | -0.029 | -4.499
-18.5 | -0.83 | 0.18554 | -0.029 | -4.475
-18 | -0.804 | 0.18088 | -0.03 | -4.443
-17.5 | -0.775 | 0.17648 | -0.028 | -4.392
-17 | -0.748 | 0.17055 | -0.028 | -4.386
-16.5 | -0.721 | 0.16793 | -0.029 | -4.296
-16 | -0.695 | 0.16377 | -0.029 | -4.242
-15.5 | -0.668 | 0.15956 | -0.029 | -4.186
-15 | -0.641 | 0.1535 | -0.029 | -4.176
-14.5 | -0.613 | 0.13985 | -0.028 | -4.384
-14 | -0.586 | 0.13406 | -0.028 | -4.37
-13.5 | -0.559 | 0.13008 | -0.028 | -4.297
-13 | -0.532 | 0.12489 | -0.029 | -4.26
-12.5 | -0.505 | 0.12256 | -0.029 | -4.12
-12 | -0.478 | 0.15884 | -0.029 | -3.009
-11.5 | -0.451 | 0.11445 | -0.029 | -3.94
-11 | -0.423 | 0.10891 | -0.027 | -3.883
-10.5 | -0.396 | 0.10467 | -0.028 | -3.782
-10 | -0.369 | 0.10471 | -0.028 | -3.522
-9.5 | -0.342 | 0.09592 | -0.028 | -3.562
-9 | -0.315 | 0.09133 | -0.028 | -3.444
-8.5 | -0.287 | 0.09098 | -0.029 | -3.159
-8 | -0.26 | 0.09462 | -0.029 | -2.75
-7.5 | -0.233 | 0.08601 | -0.027 | -2.706
-7 | -0.206 | 0.08424 | -0.027 | -2.44
-6.5 | -0.178 | 0.05138 | -0.028 | -3.474
-6 | -0.151 | 0.04707 | -0.028 | -3.215
-5.5 | -0.189 | 0.0498 | -0.026 | -3.789
-5 | -0.167 | 0.04188 | -0.027 | -3.992
-4.5 | -0.128 | 0.03868 | -0.028 | -3.302
-4 | -0.081 | 0.03583 | -0.029 | -2.258
-3.5 | -0.03 | 0.0339 | -0.032 | -0.892
-3 | 0.023 | 0.03194 | -0.034 | 0.713
-2.5 | 0.096 | 0.0089 | -0.073 | 10.763
-2 | 0.164 | 0.00872 | -0.074 | 18.836
-1.5 | 0.233 | 0.00856 | -0.075 | 27.226
-1 | 0.302 | 0.00842 | -0.076 | 35.851
-0.5 | 0.372 | 0.00831 | -0.076 | 44.727
0 | 0.439 | 0.00563 | -0.077 | 78.082
0.5 | 0.507 | 0.00564 | -0.078 | 90.025
1 | 0.575 | 0.0063 | -0.078 | 91.279
1.5 | 0.642 | 0.00641 | -0.079 | 100.194
2 | 0.71 | 0.0065 | -0.08 | 109.105
2.5 | 0.776 | 0.00664 | -0.08 | 116.841
3 | 0.838 | 0.00682 | -0.081 | 122.921
3.5 | 0.901 | 0.00704 | -0.081 | 127.993
4 | 0.962 | 0.00729 | -0.082 | 131.952
4.5 | 1.007 | 0.01497 | -0.081 | 67.277
5 | 1.06 | 0.01596 | -0.082 | 66.401
5.5 | 1.108 | 0.017 | -0.083 | 65.198
6 | 1.144 | 0.01818 | -0.083 | 62.917
6.5 | 1.159 | 0.0196 | -0.084 | 59.155
7 | 0.95 | 0.04719 | -0.038 | 20.134
7.5 | 0.844 | 0.05381 | -0.03 | 15.676
8 | 0.599 | 0.06723 | -0.031 | 8.903
8.5 | 0.625 | 0.08292 | -0.035 | 7.539
9 | 0.651 | 0.08814 | -0.035 | 7.388
9.5 | 0.677 | 0.093 | -0.034 | 7.28
10 | 0.704 | 0.10373 | -0.038 | 6.785
10.5 | 0.73 | 0.10418 | -0.039 | 7.003
11 | 0.755 | 0.10777 | -0.039 | 7.009
11.5 | 0.781 | 0.1155 | -0.04 | 6.763
12 | 0.808 | 0.11944 | -0.044 | 6.766
12.5 | 0.834 | 0.12185 | -0.044 | 6.841
13 | 0.859 | 0.12882 | -0.044 | 6.669
13.5 | 0.886 | 0.13601 | -0.047 | 6.512
14 | 0.912 | 0.14515 | -0.048 | 6.281
14.5 | 0.937 | 0.14465 | -0.049 | 6.478
15 | 0.962 | 0.15219 | -0.05 | 6.324
15.5 | 0.99 | 0.15949 | -0.053 | 6.206
16 | 1.015 | 0.16308 | -0.053 | 6.223
16.5 | 1.04 | 0.16884 | -0.054 | 6.159
17 | 1.066 | 0.1779 | -0.056 | 5.993
17.5 | 1.093 | 0.18078 | -0.058 | 6.044
18 | 1.117 | 0.18709 | -0.058 | 5.973
18.5 | 1.142 | 0.19294 | -0.059 | 5.922
19 | 1.169 | 0.19849 | -0.061 | 5.888
19.5 | 1.195 | 0.20886 | -0.062 | 5.721
20 | 1.219 | 0.21445 | -0.063 | 5.686

## 40. Re 750k Mach 0.50 (2)
BIGFOIL.COM POLAR EXPORT
NACA65-511 a=0.5
NACA65-511 a=0.5 |  |  |  | Cl Max: | 1.1442 | at alpha= | 10 | deg
XFOIL ncrit=9 |  |  |  | L/D Max: | 138.987 | at alpha= | 4.5 | deg
Re: | 750000 |  |  | Cd Min: | 0.26108 | at alpha= | -20 | deg
Mach: | 0.5 |  |  | Cl=0 at alpha= | -3.432 | deg
|  |  |  | @ Cl=0.1, Cd= | 0.011838
|  |  |  | @ Cl=0.4, Cd= | 0.0073793
|  |  |  | @ Cl=0.6, Cd= | 0.0068568
alpha (deg) | Cl | Cd | Cm | Cl/Cd
-20 | -0.6784 | 0.26108 | 0.0395 | -2.5984
-19.5 | -0.6554 | 0.25333 | 0.0343 | -2.5871
-19 | -0.6321 | 0.24554 | 0.029 | -2.5743
-18.5 | -0.6085 | 0.23759 | 0.0238 | -2.5611
-18 | -0.585 | 0.22956 | 0.0186 | -2.5484
-17.5 | -0.5611 | 0.22121 | 0.0131 | -2.5365
-17 | -0.5389 | 0.21332 | 0.0076 | -2.5263
-16 | -0.4935 | 0.19701 | -0.0016 | -2.5049
-15.5 | -0.4707 | 0.18942 | -0.0063 | -2.485
-15 | -0.4481 | 0.18166 | -0.0111 | -2.4667
-14.5 | -0.4228 | 0.17359 | -0.017 | -2.4356
-14 | -0.3989 | 0.16558 | -0.0223 | -2.4091
-13.5 | -0.385 | 0.15823 | -0.0262 | -2.4332
-13 | -0.369 | 0.15076 | -0.0302 | -2.4476
-12.5 | -0.3499 | 0.14236 | -0.0329 | -2.4579
-12 | -0.3314 | 0.13529 | -0.0363 | -2.4496
-11.5 | -0.3133 | 0.1283 | -0.0399 | -2.4419
-11 | -0.2977 | 0.12097 | -0.0446 | -2.4609
-10.5 | -0.2864 | 0.11362 | -0.0496 | -2.5207
-10 | -0.2724 | 0.10595 | -0.0537 | -2.571
-9.5 | -0.2607 | 0.09761 | -0.0573 | -2.6708
-9 | -0.244 | 0.09093 | -0.0597 | -2.6834
-8.5 | -0.2284 | 0.08489 | -0.0625 | -2.6905
-8 | -0.2183 | 0.07779 | -0.0681 | -2.8063
-7.5 | -0.2096 | 0.07057 | -0.0733 | -2.9701
-7 | -0.205 | 0.06287 | -0.0789 | -3.2607
-6.5 | -0.206 | 0.05484 | -0.0855 | -3.7564
-6 | -0.2076 | 0.04625 | -0.089 | -4.4886
-5.5 | -0.1856 | 0.04032 | -0.0908 | -4.6032
-5 | -0.1514 | 0.03399 | -0.0921 | -4.4543
-4.5 | -0.1026 | 0.02896 | -0.0915 | -3.5428
-4 | -0.0662 | 0.01915 | -0.09 | -3.4569
-3.5 | -0.0087 | 0.01533 | -0.0889 | -0.56751
-3 | 0.0553 | 0.01295 | -0.088 | 4.2703
-2.5 | 0.12 | 0.01134 | -0.0873 | 10.582
-2 | 0.185 | 0.01052 | -0.0868 | 17.5856
-1.5 | 0.2487 | 0.00949 | -0.0864 | 26.2065
-1 | 0.315 | 0.0091 | -0.0865 | 34.6154
-0.5 | 0.3763 | 0.00789 | -0.0867 | 47.6933
0 | 0.4306 | 0.00672 | -0.0849 | 64.0774
0.5 | 0.4802 | 0.00664 | -0.0805 | 72.3193
1 | 0.5483 | 0.00677 | -0.0805 | 80.9897
1.5 | 0.6317 | 0.00691 | -0.0846 | 91.4182
2 | 0.7205 | 0.00705 | -0.0897 | 102.1986
2.5 | 0.8092 | 0.00722 | -0.0946 | 112.0776
3 | 0.8657 | 0.00737 | -0.0928 | 117.4627
3.5 | 0.9246 | 0.00748 | -0.091 | 123.6096
4 | 0.9831 | 0.00733 | -0.0885 | 134.1201
4.5 | 1.0424 | 0.0075 | -0.0863 | 138.9867
5 | 1.0521 | 0.00991 | -0.0771 | 106.1655
5.5 | 1.0185 | 0.0134 | -0.0627 | 76.0075
6 | 1.0039 | 0.01733 | -0.0536 | 57.9284
6.5 | 1.028 | 0.01982 | -0.0489 | 51.8668
7 | 1.0471 | 0.02283 | -0.0439 | 45.8651
7.5 | 1.0693 | 0.02584 | -0.0396 | 41.3816
8 | 1.0833 | 0.02952 | -0.0349 | 36.6972
8.5 | 1.0992 | 0.03328 | -0.0302 | 33.0288
9 | 1.1219 | 0.03694 | -0.0257 | 30.3709
9.5 | 1.1381 | 0.04171 | -0.0213 | 27.286
10 | 1.1442 | 0.04835 | -0.0174 | 23.6649
10.5 | 1.1284 | 0.05735 | -0.0159 | 19.6757
11 | 1.103 | 0.06798 | -0.0171 | 16.2254
11.5 | 1.0727 | 0.08038 | -0.0213 | 13.3454
12 | 1.0415 | 0.09457 | -0.0285 | 11.013
12.5 | 1.015 | 0.11003 | -0.0381 | 9.2248
13 | 0.9912 | 0.1275 | -0.0493 | 7.7741
13.5 | 0.979 | 0.14349 | -0.0587 | 6.8228
14 | 0.9699 | 0.15916 | -0.0677 | 6.0939
14.5 | 0.9691 | 0.17362 | -0.0757 | 5.5817
15 | 0.9743 | 0.18672 | -0.083 | 5.218

## 41. Re 1M Mach 0.00 (1)
BIGFOIL.COM POLAR EXPORT
NACA65-511 a=0.5
NACA65-511 a=0.5 |  |  |  | Cl Max: | 1.224 | at alpha= | 9.5 | deg
JavaFoil+Calcfoil stall+Eppler ext transition |  |  |  | L/D Max: | 171.567 | at alpha= | 4.5 | deg
Re: | 1000000 |  |  | Cd Min: | 0.00508 | at alpha= | 3.5 | deg
Mach: | 0 |  |  | Cl=0 at alpha= | -3.2155 | deg
|  |  |  | @ Cl=0.1, Cd= | 0.0081548
|  |  |  | @ Cl=0.4, Cd= | 0.0052968
|  |  |  | @ Cl=0.6, Cd= | 0.0052188
alpha (deg) | Cl | Cd | Cm | Cl/Cd
-16.5 | -0.35 | 0.14975 | -0.02 | -2.336
-16 | -0.366 | 0.14682 | -0.021 | -2.495
-15.5 | -0.383 | 0.13847 | -0.02 | -2.765
-15 | -0.399 | 0.14122 | -0.02 | -2.826
-14.5 | -0.415 | 0.13061 | -0.02 | -3.179
-14 | -0.431 | 0.12488 | -0.02 | -3.447
-13.5 | -0.445 | 0.11322 | -0.02 | -3.927
-13 | -0.457 | 0.10778 | -0.021 | -4.242
-12.5 | -0.468 | 0.09942 | -0.021 | -4.705
-12 | -0.474 | 0.09512 | -0.021 | -4.986
-11.5 | -0.475 | 0.08826 | -0.021 | -5.38
-11 | -0.472 | 0.08013 | -0.021 | -5.894
-10.5 | -0.467 | 0.07586 | -0.022 | -6.15
-10 | -0.457 | 0.06979 | -0.022 | -6.55
-9.5 | -0.444 | 0.06548 | -0.023 | -6.779
-9 | -0.427 | 0.06054 | -0.023 | -7.047
-8.5 | -0.405 | 0.05645 | -0.022 | -7.18
-8 | -0.38 | 0.05274 | -0.023 | -7.212
-7.5 | -0.352 | 0.04956 | -0.023 | -7.097
-7 | -0.32 | 0.04659 | -0.024 | -6.863
-6.5 | -0.284 | 0.04379 | -0.025 | -6.496
-6 | -0.246 | 0.04114 | -0.025 | -5.988
-5.5 | -0.206 | 0.03891 | -0.026 | -5.289
-5 | -0.163 | 0.03677 | -0.028 | -4.429
-4.5 | -0.119 | 0.03469 | -0.03 | -3.421
-4 | -0.091 | 0.00864 | -0.062 | -10.519
-3.5 | -0.033 | 0.00844 | -0.062 | -3.954
-3 | 0.025 | 0.00833 | -0.063 | 2.988
-2.5 | 0.084 | 0.00819 | -0.064 | 10.221
-2 | 0.143 | 0.00806 | -0.064 | 17.731
-1.5 | 0.202 | 0.00794 | -0.065 | 25.488
-1 | 0.262 | 0.00762 | -0.066 | 34.389
-0.5 | 0.322 | 0.00753 | -0.066 | 42.779
0 | 0.381 | 0.0053 | -0.067 | 71.945
0.5 | 0.44 | 0.00529 | -0.067 | 83.277
1 | 0.499 | 0.00526 | -0.068 | 94.945
1.5 | 0.558 | 0.00529 | -0.069 | 105.491
2 | 0.617 | 0.00519 | -0.069 | 118.943
2.5 | 0.676 | 0.00525 | -0.07 | 128.729
3 | 0.732 | 0.00531 | -0.071 | 137.946
3.5 | 0.789 | 0.00508 | -0.071 | 155.387
4 | 0.846 | 0.00515 | -0.072 | 164.095
4.5 | 0.901 | 0.00525 | -0.072 | 171.567
5 | 0.943 | 0.01207 | -0.072 | 78.059
5.5 | 0.993 | 0.01265 | -0.073 | 78.465
6 | 1.04 | 0.01332 | -0.073 | 78.073
6.5 | 1.083 | 0.01398 | -0.074 | 77.44
7 | 1.122 | 0.01476 | -0.074 | 76.043
7.5 | 1.158 | 0.01555 | -0.075 | 74.454
8 | 1.188 | 0.01644 | -0.075 | 72.254
8.5 | 1.209 | 0.01738 | -0.076 | 69.603
9 | 1.221 | 0.01843 | -0.076 | 66.242
9.5 | 1.224 | 0.01949 | -0.076 | 62.805
10 | 1.218 | 0.02067 | -0.077 | 58.904
10.5 | 1.203 | 0.0219 | -0.077 | 54.909
11 | 0.992 | 0.07195 | -0.037 | 13.782
11.5 | 0.97 | 0.07793 | -0.035 | 12.446
12 | 0.944 | 0.0836 | -0.035 | 11.293
12.5 | 0.914 | 0.0893 | -0.035 | 10.233
13 | 0.88 | 0.09547 | -0.033 | 9.215
13.5 | 0.844 | 0.1031 | -0.033 | 8.183
14 | 0.806 | 0.11069 | -0.032 | 7.279
14.5 | 0.767 | 0.11629 | -0.032 | 6.596

## 42. Re 1M Mach 0.00 (2)
BIGFOIL.COM POLAR EXPORT
NACA65-511 a=0.5
NACA65-511 a=0.5 |  |  |  | Cl Max: | 1.3764 | at alpha= | 15.5 | deg
XFOIL ncrit=9 |  |  |  | L/D Max: | 149.071 | at alpha= | 4.5 | deg
Re: | 1000000 |  |  | Cd Min: | 0.25051 | at alpha= | 20 | deg
Mach: | 0 |  |  | Cl=0 at alpha= | -3.3712 | deg
|  |  |  | @ Cl=0.1, Cd= | 0.0086632
|  |  |  | @ Cl=0.4, Cd= | 0.0053088
|  |  |  | @ Cl=0.6, Cd= | 0.0054593
alpha (deg) | Cl | Cd | Cm | Cl/Cd
-17.5 | -0.5315 | 0.20196 | 0.0092 | -2.6317
-17 | -0.5141 | 0.19587 | 0.0055 | -2.6247
-16.5 | -0.4969 | 0.18951 | 0.0017 | -2.622
-16 | -0.4803 | 0.18289 | -0.0021 | -2.6262
-15.5 | -0.4637 | 0.17604 | -0.0059 | -2.6341
-15 | -0.4479 | 0.16852 | -0.01 | -2.6578
-14.5 | -0.435 | 0.16093 | -0.0142 | -2.703
-14 | -0.4215 | 0.15354 | -0.0181 | -2.7452
-13.5 | -0.4103 | 0.14552 | -0.0219 | -2.8195
-13 | -0.3943 | 0.13691 | -0.0264 | -2.88
-12.5 | -0.3666 | 0.13041 | -0.0326 | -2.8111
-11.5 | -0.3512 | 0.11562 | -0.0395 | -3.0375
-11 | -0.3418 | 0.10835 | -0.0428 | -3.1546
-10.5 | -0.3343 | 0.10066 | -0.0463 | -3.3211
-10 | -0.3401 | 0.09049 | -0.0505 | -3.7584
-9.5 | -0.3282 | 0.08533 | -0.0526 | -3.8462
-9 | -0.3262 | 0.07815 | -0.0562 | -4.174
-8.5 | -0.3205 | 0.07247 | -0.0595 | -4.4225
-8 | -0.3375 | 0.0637 | -0.0663 | -5.2983
-7.5 | -0.3293 | 0.05251 | -0.0732 | -6.2712
-6.5 | -0.3043 | 0.03156 | -0.0752 | -9.642
-6 | -0.2625 | 0.02822 | -0.0752 | -9.3019
-5.5 | -0.23 | 0.0156 | -0.0719 | -14.7436
-5 | -0.1771 | 0.01417 | -0.0719 | -12.4982
-4.5 | -0.1233 | 0.01248 | -0.0717 | -9.8798
-4 | -0.0692 | 0.01127 | -0.0716 | -6.1402
-3.5 | -0.0135 | 0.01065 | -0.0718 | -1.2676
-3 | 0.0389 | 0.00918 | -0.0715 | 4.2375
-2.5 | 0.0946 | 0.00869 | -0.0718 | 10.8861
-2 | 0.151 | 0.00841 | -0.0721 | 17.9548
-1.5 | 0.2068 | 0.00799 | -0.0723 | 25.8824
-1 | 0.2631 | 0.00754 | -0.0727 | 34.8939
-0.5 | 0.3129 | 0.00585 | -0.0729 | 53.4872
0 | 0.3647 | 0.00545 | -0.0722 | 66.9174
0.5 | 0.4097 | 0.00527 | -0.0693 | 77.7419
1 | 0.463 | 0.0053 | -0.0685 | 87.3585
1.5 | 0.5295 | 0.00541 | -0.0711 | 97.8743
2 | 0.601 | 0.00546 | -0.0749 | 110.0733
2.5 | 0.6721 | 0.00551 | -0.0786 | 121.9782
3 | 0.7297 | 0.00559 | -0.0795 | 130.5367
3.5 | 0.7795 | 0.00568 | -0.0786 | 137.2359
4 | 0.8301 | 0.00574 | -0.0778 | 144.6167
4.5 | 0.8825 | 0.00592 | -0.0774 | 149.0709
5 | 0.9323 | 0.0064 | -0.0768 | 145.6719
5.5 | 0.957 | 0.00904 | -0.0727 | 105.8628
6 | 0.9808 | 0.01137 | -0.0684 | 86.2621
6.5 | 1.0161 | 0.01264 | -0.0656 | 80.3877
7 | 1.0562 | 0.01345 | -0.0635 | 78.5279
7.5 | 1.0844 | 0.01462 | -0.0594 | 74.1724
8 | 1.1154 | 0.0155 | -0.0559 | 71.9613
8.5 | 1.1426 | 0.01674 | -0.0523 | 68.2557
9 | 1.1603 | 0.01871 | -0.0478 | 62.015
9.5 | 1.1899 | 0.02011 | -0.0452 | 59.1696
10 | 1.2219 | 0.0214 | -0.0432 | 57.0981
10.5 | 1.2363 | 0.02407 | -0.0395 | 51.3627
11 | 1.2643 | 0.02583 | -0.0374 | 48.947
11.5 | 1.2919 | 0.02768 | -0.0356 | 46.6727
12 | 1.2985 | 0.03142 | -0.0321 | 41.3272
12.5 | 1.324 | 0.03362 | -0.0306 | 39.3813
13 | 1.3417 | 0.0366 | -0.0286 | 36.6585
13.5 | 1.3618 | 0.03943 | -0.0273 | 34.5372
14 | 1.3729 | 0.0433 | -0.0257 | 31.7067
14.5 | 1.3681 | 0.04926 | -0.0238 | 27.773
15 | 1.3717 | 0.05457 | -0.023 | 25.1365
15.5 | 1.3764 | 0.05999 | -0.0229 | 22.9438
16 | 1.3706 | 0.06714 | -0.0234 | 20.4141
16.5 | 1.36 | 0.07547 | -0.0249 | 18.0204
17 | 1.3372 | 0.08649 | -0.0281 | 15.4607
17.5 | 1.3082 | 0.09962 | -0.0333 | 13.1319
18 | 1.2723 | 0.11551 | -0.0413 | 11.0146
18.5 | 1.2246 | 0.13599 | -0.0531 | 9.0051
19 | 1.1598 | 0.16416 | -0.0705 | 7.0651
19.5 | 1.0034 | 0.24116 | -0.1061 | 4.1607
20 | 1.0159 | 0.25051 | -0.1113 | 4.0553

## 43. Re 1M Mach 0.10 (1)
BIGFOIL.COM POLAR EXPORT
NACA65-511 a=0.5
NACA65-511 a=0.5 |  |  |  | Cl Max: | 1.219 | at alpha= | 9 | deg
JavaFoil+Calcfoil stall+Eppler ext transition |  |  |  | L/D Max: | 170.77 | at alpha= | 4.5 | deg
Re: | 1000000 |  |  | Cd Min: | 0.00503 | at alpha= | 3 | deg
Mach: | 0.1 |  |  | Cl=0 at alpha= | -3.2119 | deg
|  |  |  | @ Cl=0.1, Cd= | 0.0081573
|  |  |  | @ Cl=0.4, Cd= | 0.0053085
|  |  |  | @ Cl=0.6, Cd= | 0.0052131
alpha (deg) | Cl | Cd | Cm | Cl/Cd
-16 | -0.325 | 0.14417 | -0.021 | -2.253
-15.5 | -0.344 | 0.1399 | -0.02 | -2.456
-15 | -0.363 | 0.14921 | -0.021 | -2.43
-14.5 | -0.381 | 0.13736 | -0.021 | -2.776
-14 | -0.399 | 0.12636 | -0.021 | -3.161
-13.5 | -0.417 | 0.11814 | -0.021 | -3.528
-13 | -0.432 | 0.11109 | -0.021 | -3.893
-12.5 | -0.446 | 0.10107 | -0.021 | -4.416
-12 | -0.456 | 0.0977 | -0.021 | -4.668
-11.5 | -0.459 | 0.08938 | -0.021 | -5.139
-11 | -0.46 | 0.08135 | -0.021 | -5.648
-10.5 | -0.456 | 0.07603 | -0.022 | -6.001
-10 | -0.449 | 0.07064 | -0.022 | -6.358
-9.5 | -0.438 | 0.06601 | -0.023 | -6.635
-9 | -0.422 | 0.06116 | -0.023 | -6.907
-8.5 | -0.403 | 0.05657 | -0.023 | -7.118
-8 | -0.379 | 0.05309 | -0.023 | -7.136
-7.5 | -0.351 | 0.04985 | -0.023 | -7.042
-7 | -0.32 | 0.04675 | -0.024 | -6.838
-6.5 | -0.285 | 0.04394 | -0.025 | -6.481
-6 | -0.247 | 0.04126 | -0.025 | -5.982
-5.5 | -0.207 | 0.03887 | -0.027 | -5.314
-5 | -0.163 | 0.03684 | -0.028 | -4.437
-4.5 | -0.119 | 0.03484 | -0.03 | -3.419
-4 | -0.091 | 0.00863 | -0.062 | -10.564
-3.5 | -0.034 | 0.0085 | -0.063 | -3.944
-3 | 0.025 | 0.00837 | -0.063 | 2.987
-2.5 | 0.084 | 0.0082 | -0.064 | 10.257
-2 | 0.144 | 0.00804 | -0.065 | 17.848
-1.5 | 0.203 | 0.00773 | -0.065 | 26.308
-1 | 0.263 | 0.00759 | -0.066 | 34.652
-0.5 | 0.324 | 0.00751 | -0.066 | 43.082
0 | 0.383 | 0.00532 | -0.067 | 72.026
0.5 | 0.442 | 0.00528 | -0.068 | 83.768
1 | 0.502 | 0.00529 | -0.068 | 94.917
1.5 | 0.561 | 0.00518 | -0.069 | 108.309
2 | 0.62 | 0.00523 | -0.07 | 118.577
2.5 | 0.68 | 0.00526 | -0.07 | 129.106
3 | 0.736 | 0.00503 | -0.071 | 146.424
3.5 | 0.793 | 0.00507 | -0.072 | 156.392
4 | 0.85 | 0.00519 | -0.072 | 163.714
4.5 | 0.905 | 0.0053 | -0.073 | 170.77
5 | 0.947 | 0.01215 | -0.072 | 77.919
5.5 | 0.997 | 0.01275 | -0.073 | 78.176
6 | 1.044 | 0.01342 | -0.073 | 77.794
6.5 | 1.087 | 0.0141 | -0.074 | 77.073
7 | 1.126 | 0.0149 | -0.074 | 75.565
7.5 | 1.161 | 0.0157 | -0.075 | 73.939
8 | 1.19 | 0.01662 | -0.075 | 71.625
8.5 | 1.21 | 0.01757 | -0.076 | 68.863
9 | 1.219 | 0.01864 | -0.076 | 65.408
9.5 | 1.219 | 0.01988 | -0.077 | 61.352
10 | 1.013 | 0.06228 | -0.041 | 16.27
10.5 | 1 | 0.06673 | -0.04 | 14.98
11 | 0.979 | 0.07268 | -0.037 | 13.466
11.5 | 0.953 | 0.07769 | -0.035 | 12.262
12 | 0.922 | 0.0836 | -0.035 | 11.032
12.5 | 0.887 | 0.08962 | -0.033 | 9.894
13 | 0.848 | 0.09949 | -0.032 | 8.522
13.5 | 0.807 | 0.10525 | -0.032 | 7.668
14 | 0.765 | 0.11221 | -0.032 | 6.813

## 44. Re 1M Mach 0.10 (2)
BIGFOIL.COM POLAR EXPORT
NACA65-511 a=0.5
NACA65-511 a=0.5 |  |  |  | Cl Max: | 1.3589 | at alpha= | 14 | deg
XFOIL ncrit=9 |  |  |  | L/D Max: | 149.478 | at alpha= | 4.5 | deg
Re: | 1000000 |  |  | Cd Min: | 0.23774 | at alpha= | -20 | deg
Mach: | 0.1 |  |  | Cl=0 at alpha= | -3.3722 | deg
|  |  |  | @ Cl=0.1, Cd= | 0.008696
|  |  |  | @ Cl=0.4, Cd= | 0.0053364
|  |  |  | @ Cl=0.6, Cd= | 0.0054677
alpha (deg) | Cl | Cd | Cm | Cl/Cd
-20 | -0.6192 | 0.23774 | 0.0305 | -2.6045
-19.5 | -0.6013 | 0.23132 | 0.0263 | -2.5994
-19 | -0.583 | 0.22449 | 0.0221 | -2.597
-18.5 | -0.5651 | 0.2173 | 0.0176 | -2.6006
-18 | -0.5485 | 0.21022 | 0.0132 | -2.6092
-17.5 | -0.5322 | 0.20252 | 0.0094 | -2.6279
-17 | -0.5146 | 0.1964 | 0.0057 | -2.6202
-16.5 | -0.4972 | 0.19001 | 0.0018 | -2.6167
-16 | -0.4804 | 0.18335 | -0.002 | -2.6201
-15.5 | -0.4636 | 0.17645 | -0.0058 | -2.6274
-15 | -0.4476 | 0.16893 | -0.01 | -2.6496
-14.5 | -0.4345 | 0.16134 | -0.0142 | -2.6931
-14 | -0.4207 | 0.15395 | -0.0181 | -2.7327
-13 | -0.3894 | 0.13704 | -0.0276 | -2.8415
-12.5 | -0.3659 | 0.13094 | -0.0324 | -2.7944
-12 | -0.3556 | 0.12412 | -0.0351 | -2.865
-11.5 | -0.3498 | 0.11611 | -0.0395 | -3.0127
-11 | -0.3401 | 0.10885 | -0.0427 | -3.1245
-10.5 | -0.3323 | 0.10117 | -0.0463 | -3.2846
-10 | -0.3366 | 0.09126 | -0.0504 | -3.6884
-9.5 | -0.3241 | 0.08609 | -0.0525 | -3.7647
-9 | -0.321 | 0.07898 | -0.056 | -4.0643
-8.5 | -0.3156 | 0.07296 | -0.0595 | -4.3257
-8 | -0.3314 | 0.06332 | -0.0678 | -5.2337
-7 | -0.3131 | 0.0435 | -0.0754 | -7.1977
-6.5 | -0.3034 | 0.0323 | -0.0759 | -9.3932
-6 | -0.2731 | 0.02192 | -0.0737 | -12.4589
-5.5 | -0.2308 | 0.01603 | -0.0726 | -14.398
-5 | -0.1778 | 0.01447 | -0.0725 | -12.2875
-4.5 | -0.1239 | 0.01269 | -0.0723 | -9.7636
-4 | -0.0695 | 0.01137 | -0.0722 | -6.1126
-3.5 | -0.0135 | 0.01069 | -0.0723 | -1.2629
-3 | 0.0393 | 0.00925 | -0.072 | 4.2486
-2.5 | 0.0953 | 0.00872 | -0.0722 | 10.9289
-2 | 0.152 | 0.00843 | -0.0725 | 18.0308
-1.5 | 0.2082 | 0.008 | -0.0728 | 26.025
-1 | 0.2649 | 0.0076 | -0.0732 | 34.8553
-0.5 | 0.3149 | 0.00589 | -0.0733 | 53.4635
0 | 0.367 | 0.00546 | -0.0726 | 67.2161
0.5 | 0.4124 | 0.00529 | -0.0697 | 77.9584
1 | 0.4654 | 0.00532 | -0.0688 | 87.4812
1.5 | 0.5321 | 0.00543 | -0.0713 | 97.9926
2 | 0.6041 | 0.00547 | -0.0752 | 110.4388
2.5 | 0.6756 | 0.00554 | -0.0789 | 121.9495
3 | 0.7343 | 0.00561 | -0.08 | 130.8913
3.5 | 0.7843 | 0.0057 | -0.079 | 137.5965
4 | 0.8352 | 0.00576 | -0.0782 | 145
4.5 | 0.8879 | 0.00594 | -0.0778 | 149.4781
5 | 0.9372 | 0.00648 | -0.077 | 144.6296
5.5 | 0.9604 | 0.00922 | -0.0726 | 104.1649
6 | 0.9836 | 0.01154 | -0.0682 | 85.234
6.5 | 1.0188 | 0.01279 | -0.0652 | 79.656
7 | 1.0587 | 0.01359 | -0.063 | 77.9029
7.5 | 1.0841 | 0.01479 | -0.0582 | 73.2995
8 | 1.1151 | 0.01574 | -0.0548 | 70.845
8.5 | 1.1417 | 0.01709 | -0.0512 | 66.8051
9 | 1.1603 | 0.01909 | -0.0469 | 60.7805
9.5 | 1.1892 | 0.0206 | -0.0442 | 57.7282
10 | 1.2202 | 0.02203 | -0.042 | 55.3881
10.5 | 1.236 | 0.02468 | -0.0384 | 50.081
11 | 1.263 | 0.0266 | -0.0363 | 47.4812
11.5 | 1.2889 | 0.02867 | -0.0343 | 44.9564
12 | 1.2972 | 0.03237 | -0.031 | 40.0741
12.5 | 1.3201 | 0.03489 | -0.0292 | 37.8361
13 | 1.3367 | 0.03811 | -0.0272 | 35.0748
13.5 | 1.3553 | 0.0412 | -0.0259 | 32.8956
14 | 1.3589 | 0.04609 | -0.0241 | 29.4836
14.5 | 1.3575 | 0.05192 | -0.0226 | 26.146
15 | 1.3553 | 0.05818 | -0.022 | 23.2949
15.5 | 1.3523 | 0.06495 | -0.0223 | 20.8206
16 | 1.3383 | 0.07373 | -0.0236 | 18.1514
16.5 | 1.3189 | 0.08407 | -0.0265 | 15.6881
17 | 1.2833 | 0.09841 | -0.0321 | 13.0403
17.5 | 1.2439 | 0.11511 | -0.0406 | 10.8062
18 | 1.1976 | 0.1356 | -0.0526 | 8.8319
18.5 | 1.1258 | 0.16681 | -0.0716 | 6.749
19 | 0.9946 | 0.23308 | -0.102 | 4.2672

## 45. Re 1M Mach 0.25 (1)
BIGFOIL.COM POLAR EXPORT
NACA65-511 a=0.5
NACA65-511 a=0.5 |  |  |  | Cl Max: | 1.206 | at alpha= | 8.5 | deg
JavaFoil+Calcfoil stall+Eppler ext transition |  |  |  | L/D Max: | 165.554 | at alpha= | 4 | deg
Re: | 1000000 |  |  | Cd Min: | 0.00504 | at alpha= | 2.5 | deg
Mach: | 0.25 |  |  | Cl=0 at alpha= | -3.2167 | deg
|  |  |  | @ Cl=0.1, Cd= | 0.0082425
|  |  |  | @ Cl=0.4, Cd= | 0.0053566
|  |  |  | @ Cl=0.6, Cd= | 0.11593
alpha (deg) | Cl | Cd | Cm | Cl/Cd
-14.5 | -0.065 | 0.12538 | -0.023 | -0.516
-14 | -0.062 | 0.11778 | -0.023 | -0.526
-13.5 | -0.124 | 0.12093 | -0.023 | -1.023
-13 | -0.193 | 0.11012 | -0.023 | -1.757
-12.5 | -0.246 | 0.10233 | -0.023 | -2.404
-12 | -0.289 | 0.09842 | -0.023 | -2.934
-11.5 | -0.32 | 0.10413 | -0.022 | -3.075
-11 | -0.346 | 0.09646 | -0.022 | -3.588
-10.5 | -0.366 | 0.08833 | -0.022 | -4.144
-10 | -0.38 | 0.07911 | -0.023 | -4.798
-9.5 | -0.386 | 0.07195 | -0.023 | -5.367
-9 | -0.386 | 0.06516 | -0.023 | -5.919
-8.5 | -0.378 | 0.06015 | -0.023 | -6.286
-8 | -0.364 | 0.05526 | -0.023 | -6.581
-7.5 | -0.343 | 0.05144 | -0.023 | -6.669
-7 | -0.317 | 0.04797 | -0.024 | -6.602
-6.5 | -0.285 | 0.04488 | -0.025 | -6.351
-6 | -0.249 | 0.04207 | -0.026 | -5.924
-5.5 | -0.21 | 0.03947 | -0.027 | -5.308
-5 | -0.166 | 0.03728 | -0.028 | -4.464
-4.5 | -0.121 | 0.03534 | -0.029 | -3.437
-4 | -0.076 | 0.03261 | -0.034 | -2.316
-3.5 | -0.034 | 0.00857 | -0.065 | -4.005
-3 | 0.026 | 0.00843 | -0.065 | 3.043
-2.5 | 0.086 | 0.00827 | -0.066 | 10.433
-2 | 0.147 | 0.00815 | -0.066 | 18.102
-1.5 | 0.209 | 0.00776 | -0.067 | 26.912
-1 | 0.27 | 0.00768 | -0.068 | 35.211
-0.5 | 0.332 | 0.00759 | -0.068 | 43.787
0 | 0.393 | 0.00536 | -0.069 | 73.403
0.5 | 0.455 | 0.00533 | -0.07 | 85.257
1 | 0.516 | 0.00536 | -0.07 | 96.103
1.5 | 0.577 | 0.00528 | -0.071 | 109.233
2 | 0.637 | 0.0053 | -0.072 | 120.323
2.5 | 0.698 | 0.00504 | -0.072 | 138.551
3 | 0.756 | 0.00509 | -0.073 | 148.507
3.5 | 0.815 | 0.00518 | -0.074 | 157.333
4 | 0.872 | 0.00527 | -0.074 | 165.554
4.5 | 0.928 | 0.00615 | -0.075 | 150.961
5 | 0.969 | 0.01263 | -0.074 | 76.712
5.5 | 1.019 | 0.0133 | -0.075 | 76.669
6 | 1.066 | 0.01402 | -0.075 | 76.016
6.5 | 1.107 | 0.01479 | -0.076 | 74.861
7 | 1.144 | 0.01565 | -0.076 | 73.069
7.5 | 1.174 | 0.01659 | -0.077 | 70.749
8 | 1.197 | 0.0177 | -0.077 | 67.657
8.5 | 1.206 | 0.01881 | -0.078 | 64.122
9 | 1.2 | 0.01998 | -0.078 | 60.037
9.5 | 0.983 | 0.0614 | -0.036 | 16.008
10 | 0.956 | 0.06582 | -0.036 | 14.519
10.5 | 0.916 | 0.07199 | -0.035 | 12.72
11 | 0.864 | 0.07907 | -0.032 | 10.924
11.5 | 0.801 | 0.08639 | -0.031 | 9.276
12 | 0.729 | 0.09395 | -0.031 | 7.764
12.5 | 0.65 | 0.10339 | -0.031 | 6.284
13 | 0.564 | 0.10497 | -0.032 | 5.37
13.5 | 0.472 | 0.11593 | -0.033 | 4.072

## 46. Re 1M Mach 0.25 (2)
BIGFOIL.COM POLAR EXPORT
NACA65-511 a=0.5
NACA65-511 a=0.5 |  |  |  | Cl Max: | 1.2922 | at alpha= | 13 | deg
XFOIL ncrit=9 |  |  |  | L/D Max: | 150.872 | at alpha= | 4.5 | deg
Re: | 1000000 |  |  | Cd Min: | 0.24163 | at alpha= | -20 | deg
Mach: | 0.25 |  |  | Cl=0 at alpha= | -3.3777 | deg
|  |  |  | @ Cl=0.1, Cd= | 0.008893
|  |  |  | @ Cl=0.4, Cd= | 0.0054816
|  |  |  | @ Cl=0.6, Cd= | 0.0055603
alpha (deg) | Cl | Cd | Cm | Cl/Cd
-20 | -0.629 | 0.24163 | 0.0322 | -2.6032
-19.5 | -0.6101 | 0.23495 | 0.0278 | -2.5967
-19 | -0.5906 | 0.22781 | 0.0234 | -2.5925
-18.5 | -0.5718 | 0.22056 | 0.0187 | -2.5925
-18 | -0.554 | 0.2134 | 0.0141 | -2.5961
-17.5 | -0.5365 | 0.20567 | 0.0102 | -2.6085
-17 | -0.5179 | 0.19934 | 0.0063 | -2.5981
-16.5 | -0.4994 | 0.19274 | 0.0022 | -2.5911
-16 | -0.4815 | 0.18588 | -0.0018 | -2.5904
-15.5 | -0.4634 | 0.17861 | -0.0058 | -2.5945
-15 | -0.4468 | 0.17114 | -0.0102 | -2.6107
-14.5 | -0.4322 | 0.16356 | -0.0146 | -2.6425
-14 | -0.4171 | 0.15613 | -0.0186 | -2.6715
-13.5 | -0.4004 | 0.14672 | -0.0241 | -2.729
-13 | -0.3768 | 0.13919 | -0.0294 | -2.7071
-12.5 | -0.3625 | 0.13366 | -0.0315 | -2.7121
-12 | -0.3503 | 0.12635 | -0.0349 | -2.7725
-11.5 | -0.3427 | 0.11859 | -0.0394 | -2.8898
-11 | -0.3315 | 0.11129 | -0.0429 | -2.9787
-10.5 | -0.3217 | 0.10364 | -0.0465 | -3.104
-10 | -0.3187 | 0.09504 | -0.0499 | -3.3533
-9.5 | -0.3048 | 0.08952 | -0.0522 | -3.4048
-9 | -0.2982 | 0.08266 | -0.0556 | -3.6075
-8.5 | -0.2931 | 0.07513 | -0.0609 | -3.9012
-8 | -0.2968 | 0.06718 | -0.0661 | -4.418
-7.5 | -0.3044 | 0.05809 | -0.0732 | -5.2401
-7 | -0.2966 | 0.04862 | -0.0772 | -6.1004
-6 | -0.2575 | 0.03309 | -0.0793 | -7.7818
-5 | -0.1809 | 0.01658 | -0.0761 | -10.9107
-4.5 | -0.1268 | 0.01409 | -0.0756 | -8.9993
-4 | -0.0708 | 0.01208 | -0.0752 | -5.8609
-3.5 | -0.0135 | 0.01105 | -0.075 | -1.2217
-3 | 0.0417 | 0.00959 | -0.0747 | 4.3483
-2.5 | 0.099 | 0.0089 | -0.0747 | 11.1236
-1.5 | 0.2155 | 0.00808 | -0.0752 | 26.6708
-1 | 0.2742 | 0.00781 | -0.0755 | 35.1088
-0.5 | 0.3262 | 0.00617 | -0.0757 | 52.8687
0 | 0.3797 | 0.00555 | -0.0751 | 68.4144
0.5 | 0.4272 | 0.00539 | -0.0723 | 79.2579
1 | 0.4785 | 0.00547 | -0.0705 | 87.4771
1.5 | 0.5463 | 0.00551 | -0.0729 | 99.147
2 | 0.6211 | 0.00558 | -0.0769 | 111.3082
2.5 | 0.6947 | 0.0057 | -0.0807 | 121.8772
3 | 0.7593 | 0.00573 | -0.0825 | 132.5131
3.5 | 0.8107 | 0.00581 | -0.0813 | 139.5353
4 | 0.8631 | 0.00587 | -0.0803 | 147.0358
4.5 | 0.9173 | 0.00608 | -0.0797 | 150.8717
5 | 0.9611 | 0.00716 | -0.0776 | 134.2318
5.5 | 0.9773 | 0.01016 | -0.0718 | 96.1909
6 | 0.9982 | 0.01231 | -0.0665 | 81.0885
6.5 | 1.0331 | 0.01338 | -0.0629 | 77.2123
7 | 1.061 | 0.01442 | -0.0581 | 73.5784
7.5 | 1.0837 | 0.01596 | -0.0531 | 67.901
8 | 1.1145 | 0.01731 | -0.0497 | 64.3847
8.5 | 1.1359 | 0.01938 | -0.0456 | 58.612
9 | 1.1585 | 0.02153 | -0.0419 | 53.8086
9.5 | 1.1843 | 0.02363 | -0.0388 | 50.1185
10 | 1.2026 | 0.02638 | -0.0354 | 45.5876
10.5 | 1.2284 | 0.02872 | -0.0327 | 42.7716
11 | 1.2519 | 0.03135 | -0.0302 | 39.933
11.5 | 1.2617 | 0.03537 | -0.0268 | 35.6715
12 | 1.2773 | 0.03917 | -0.0241 | 32.6091
12.5 | 1.2893 | 0.04351 | -0.0219 | 29.6323
13 | 1.2922 | 0.04906 | -0.0199 | 26.3392
13.5 | 1.2895 | 0.05548 | -0.0191 | 23.2426
14 | 1.268 | 0.06485 | -0.0193 | 19.5528
15 | 1.1979 | 0.09086 | -0.0271 | 13.184
15.5 | 1.1538 | 0.10837 | -0.0361 | 10.6469
16 | 1.1279 | 0.12446 | -0.0456 | 9.0623
16.5 | 1.095 | 0.14452 | -0.0579 | 7.5768
17 | 0.9731 | 0.20017 | -0.0855 | 4.8614
17.5 | 0.979 | 0.21173 | -0.0917 | 4.6238
18 | 0.986 | 0.22476 | -0.0982 | 4.3869

## 47. Re 1M Mach 0.50 (1)
BIGFOIL.COM POLAR EXPORT
NACA65-511 a=0.5
NACA65-511 a=0.5 |  |  |  | Cl Max: | 1.22 | at alpha= | 20 | deg
JavaFoil+Calcfoil stall+Eppler ext transition |  |  |  | L/D Max: | 144.961 | at alpha= | 4 | deg
Re: | 1000000 |  |  | Cd Min: | 0.00521 | at alpha= | 1 | deg
Mach: | 0.5 |  |  | Cl=0 at alpha= | -3.217 | deg
|  |  |  | @ Cl=0.1, Cd= | 0.0083753
|  |  |  | @ Cl=0.4, Cd= | 0.0069388
|  |  |  | @ Cl=0.6, Cd= | 0.0052312
alpha (deg) | Cl | Cd | Cm | Cl/Cd
-20 | -0.91 | 0.19041 | -0.029 | -4.777
-19.5 | -0.883 | 0.18475 | -0.029 | -4.781
-19 | -0.857 | 0.18076 | -0.029 | -4.74
-18.5 | -0.83 | 0.1759 | -0.029 | -4.72
-18 | -0.804 | 0.17127 | -0.03 | -4.692
-17.5 | -0.775 | 0.16768 | -0.029 | -4.624
-17 | -0.748 | 0.16313 | -0.028 | -4.586
-16.5 | -0.721 | 0.15694 | -0.029 | -4.597
-16 | -0.695 | 0.15275 | -0.029 | -4.548
-15.5 | -0.668 | 0.14856 | -0.029 | -4.496
-15 | -0.641 | 0.14201 | -0.029 | -4.515
-14.5 | -0.613 | 0.13437 | -0.029 | -4.565
-14 | -0.586 | 0.1286 | -0.028 | -4.556
-13.5 | -0.559 | 0.12217 | -0.028 | -4.576
-13 | -0.532 | 0.11955 | -0.029 | -4.451
-12.5 | -0.505 | 0.11478 | -0.029 | -4.4
-12 | -0.478 | 0.14388 | -0.029 | -3.322
-11.5 | -0.451 | 0.10682 | -0.029 | -4.222
-11 | -0.423 | 0.10212 | -0.027 | -4.142
-10.5 | -0.396 | 0.0986 | -0.028 | -4.015
-10 | -0.369 | 0.09677 | -0.028 | -3.812
-9.5 | -0.342 | 0.09111 | -0.028 | -3.751
-9 | -0.315 | 0.08639 | -0.029 | -3.642
-8.5 | -0.287 | 0.08416 | -0.029 | -3.416
-8 | -0.26 | 0.08666 | -0.029 | -3.004
-7.5 | -0.233 | 0.08156 | -0.027 | -2.854
-7 | -0.206 | 0.07846 | -0.027 | -2.62
-6.5 | -0.179 | 0.05008 | -0.029 | -3.565
-6 | -0.151 | 0.04536 | -0.029 | -3.338
-5.5 | -0.189 | 0.04833 | -0.027 | -3.905
-5 | -0.167 | 0.04078 | -0.027 | -4.101
-4.5 | -0.128 | 0.03787 | -0.028 | -3.373
-4 | -0.081 | 0.03515 | -0.031 | -2.304
-3.5 | -0.03 | 0.03324 | -0.033 | -0.91
-3 | 0.023 | 0.03109 | -0.038 | 0.736
-2.5 | 0.096 | 0.00839 | -0.074 | 11.419
-2 | 0.164 | 0.00814 | -0.074 | 20.169
-1.5 | 0.233 | 0.00802 | -0.075 | 29.041
-1 | 0.302 | 0.00788 | -0.076 | 38.326
-0.5 | 0.372 | 0.00782 | -0.076 | 47.521
0 | 0.44 | 0.00568 | -0.077 | 77.411
0.5 | 0.508 | 0.00522 | -0.078 | 97.271
1 | 0.576 | 0.00521 | -0.078 | 110.524
1.5 | 0.644 | 0.00527 | -0.079 | 122.108
2 | 0.711 | 0.00598 | -0.08 | 118.959
2.5 | 0.778 | 0.00612 | -0.081 | 127.213
3 | 0.841 | 0.00628 | -0.081 | 133.847
3.5 | 0.904 | 0.00645 | -0.082 | 140.23
4 | 0.966 | 0.00666 | -0.082 | 144.961
4.5 | 1.009 | 0.01415 | -0.082 | 71.253
5 | 1.062 | 0.01512 | -0.082 | 70.227
5.5 | 1.11 | 0.01607 | -0.083 | 69.057
6 | 1.146 | 0.01721 | -0.083 | 66.596
6.5 | 1.161 | 0.01856 | -0.084 | 62.586
7 | 1.141 | 0.01994 | -0.084 | 57.203
7.5 | 0.844 | 0.0524 | -0.032 | 16.104
8 | 0.599 | 0.0643 | -0.032 | 9.312
8.5 | 0.625 | 0.05938 | -0.036 | 10.534
9 | 0.651 | 0.08213 | -0.035 | 7.93
9.5 | 0.677 | 0.08922 | -0.035 | 7.591
10 | 0.704 | 0.09737 | -0.039 | 7.229
10.5 | 0.73 | 0.09966 | -0.039 | 7.322
11 | 0.755 | 0.10233 | -0.039 | 7.382
11.5 | 0.781 | 0.10847 | -0.04 | 7.202
12 | 0.808 | 0.11197 | -0.044 | 7.217
12.5 | 0.834 | 0.11688 | -0.044 | 7.133
13 | 0.859 | 0.12054 | -0.045 | 7.128
13.5 | 0.886 | 0.12894 | -0.048 | 6.872
14 | 0.912 | 0.13425 | -0.048 | 6.791
14.5 | 0.937 | 0.13683 | -0.049 | 6.849
15 | 0.963 | 0.1454 | -0.05 | 6.621
15.5 | 0.99 | 0.15035 | -0.053 | 6.583
16 | 1.015 | 0.15651 | -0.053 | 6.485
16.5 | 1.04 | 0.1609 | -0.054 | 6.464
17 | 1.067 | 0.16583 | -0.056 | 6.432
17.5 | 1.093 | 0.16997 | -0.058 | 6.429
18 | 1.118 | 0.17465 | -0.058 | 6.399
18.5 | 1.143 | 0.18337 | -0.059 | 6.231
19 | 1.17 | 0.18723 | -0.061 | 6.247
19.5 | 1.195 | 0.19522 | -0.062 | 6.121
20 | 1.22 | 0.20002 | -0.063 | 6.097

## 48. Re 1M Mach 0.50 (2)
BIGFOIL.COM POLAR EXPORT
NACA65-511 a=0.5
NACA65-511 a=0.5 |  |  |  | Cl Max: | 1.1628 | at alpha= | 10 | deg
XFOIL ncrit=9 |  |  |  | L/D Max: | 151.646 | at alpha= | 4 | deg
Re: | 1000000 |  |  | Cd Min: | 0.26164 | at alpha= | -20 | deg
Mach: | 0.5 |  |  | Cl=0 at alpha= | -3.4168 | deg
|  |  |  | @ Cl=0.1, Cd= | 0.010518
|  |  |  | @ Cl=0.4, Cd= | 0.0071517
|  |  |  | @ Cl=0.6, Cd= | 0.0060009
alpha (deg) | Cl | Cd | Cm | Cl/Cd
-20 | -0.6787 | 0.26164 | 0.04 | -2.594
-19.5 | -0.6551 | 0.2535 | 0.0346 | -2.5842
-19 | -0.6317 | 0.2453 | 0.0291 | -2.5752
-18.5 | -0.6086 | 0.23707 | 0.0236 | -2.5672
-18 | -0.5858 | 0.22889 | 0.0182 | -2.5593
-17.5 | -0.563 | 0.22071 | 0.0137 | -2.5509
-17 | -0.5399 | 0.21316 | 0.0088 | -2.5328
-16.5 | -0.5168 | 0.20543 | 0.0039 | -2.5157
-16 | -0.4938 | 0.19739 | -0.001 | -2.5016
-15 | -0.4425 | 0.18039 | -0.0141 | -2.453
-14.5 | -0.4274 | 0.17317 | -0.017 | -2.4681
-13.5 | -0.3893 | 0.15782 | -0.0235 | -2.4667
-13 | -0.37 | 0.15053 | -0.0273 | -2.458
-12.5 | -0.351 | 0.14284 | -0.0317 | -2.4573
-12 | -0.3349 | 0.1351 | -0.0364 | -2.4789
-11.5 | -0.3202 | 0.12732 | -0.0409 | -2.5149
-11 | -0.3041 | 0.11974 | -0.0451 | -2.5397
-10.5 | -0.2858 | 0.11214 | -0.0476 | -2.5486
-10 | -0.2695 | 0.10538 | -0.0511 | -2.5574
-9.5 | -0.2544 | 0.09844 | -0.0548 | -2.5843
-9 | -0.243 | 0.09098 | -0.0599 | -2.6709
-8.5 | -0.2329 | 0.08327 | -0.0645 | -2.7969
-8 | -0.2226 | 0.07594 | -0.0685 | -2.9313
-7.5 | -0.2214 | 0.06826 | -0.072 | -3.2435
-7 | -0.211 | 0.06278 | -0.0748 | -3.3609
-6.5 | -0.2155 | 0.05564 | -0.0807 | -3.8731
-6 | -0.2064 | 0.04746 | -0.0869 | -4.3489
-5.5 | -0.1772 | 0.03937 | -0.0908 | -4.5009
-5 | -0.1584 | 0.03148 | -0.0917 | -5.0318
-4.5 | -0.1191 | 0.02434 | -0.0911 | -4.8932
-4 | -0.0699 | 0.01807 | -0.0896 | -3.8683
-3.5 | -0.0108 | 0.01403 | -0.0881 | -0.76978
-3 | 0.0541 | 0.01195 | -0.0873 | 4.5272
-2.5 | 0.1169 | 0.00999 | -0.0864 | 11.7017
-2 | 0.182 | 0.00926 | -0.086 | 19.6544
-1.5 | 0.2485 | 0.00878 | -0.086 | 28.303
-1 | 0.3147 | 0.00829 | -0.0861 | 37.9614
-0.5 | 0.3797 | 0.00772 | -0.0864 | 49.1839
0 | 0.4365 | 0.00613 | -0.0859 | 71.2072
0.5 | 0.4923 | 0.00586 | -0.0833 | 84.0102
1 | 0.5476 | 0.00591 | -0.0806 | 92.6565
1.5 | 0.6168 | 0.00603 | -0.0813 | 102.2886
2 | 0.6973 | 0.00614 | -0.0845 | 113.5668
2.5 | 0.783 | 0.00627 | -0.0888 | 124.8804
3 | 0.8707 | 0.00639 | -0.0933 | 136.2598
3.5 | 0.9276 | 0.00643 | -0.0911 | 144.2613
4 | 0.9857 | 0.0065 | -0.0888 | 151.6462
4.5 | 1.0412 | 0.00702 | -0.0862 | 148.3191
5 | 1.0342 | 0.01032 | -0.075 | 100.2132
5.5 | 1.0081 | 0.0135 | -0.0618 | 74.6741
6 | 1.0164 | 0.01635 | -0.0548 | 62.1651
6.5 | 1.0439 | 0.01861 | -0.0501 | 56.0935
7 | 1.0712 | 0.02106 | -0.0457 | 50.8642
7.5 | 1.085 | 0.0245 | -0.0405 | 44.2857
8 | 1.1078 | 0.02758 | -0.0362 | 40.1668
8.5 | 1.1255 | 0.03117 | -0.0317 | 36.1084
9 | 1.1412 | 0.03515 | -0.0268 | 32.4666
9.5 | 1.1588 | 0.0396 | -0.0219 | 29.2626
10 | 1.1628 | 0.04584 | -0.0183 | 25.3665
10.5 | 1.1471 | 0.05467 | -0.0162 | 20.9823
11 | 1.1218 | 0.06526 | -0.0168 | 17.1897
11.5 | 1.0898 | 0.07777 | -0.0205 | 14.0131
12 | 1.0568 | 0.09199 | -0.0274 | 11.4882
12.5 | 1.0261 | 0.10804 | -0.0371 | 9.4974
13 | 1 | 0.12593 | -0.0486 | 7.9409
13.5 | 0.9837 | 0.1434 | -0.0588 | 6.8598
14 | 0.9767 | 0.15837 | -0.0674 | 6.1672
14.5 | 0.9781 | 0.17144 | -0.0751 | 5.7052
15 | 0.9834 | 0.18371 | -0.0822 | 5.353

## 49. Re 2M Mach 0.00 (1)
BIGFOIL.COM POLAR EXPORT
NACA65-511 a=0.5
NACA65-511 a=0.5 |  |  |  | Cl Max: | 1.23 | at alpha= | 9.5 | deg
JavaFoil+Calcfoil stall+Eppler ext transition |  |  |  | L/D Max: | 189.351 | at alpha= | 4.5 | deg
Re: | 2000000 |  |  | Cd Min: | 0.00462 | at alpha= | 1 | deg
Mach: | 0 |  |  | Cl=0 at alpha= | -3.2155 | deg
|  |  |  | @ Cl=0.1, Cd= | 0.0071793
|  |  |  | @ Cl=0.4, Cd= | 0.0046603
|  |  |  | @ Cl=0.6, Cd= | 0.0046342
alpha (deg) | Cl | Cd | Cm | Cl/Cd
-17 | -0.334 | 0.1477 | -0.021 | -2.26
-16.5 | -0.35 | 0.14034 | -0.022 | -2.495
-16 | -0.367 | 0.13349 | -0.022 | -2.747
-15.5 | -0.383 | 0.12527 | -0.022 | -3.06
-15 | -0.4 | 0.12218 | -0.022 | -3.271
-14.5 | -0.416 | 0.11493 | -0.022 | -3.617
-14 | -0.431 | 0.1092 | -0.022 | -3.947
-13.5 | -0.445 | 0.1024 | -0.022 | -4.347
-13 | -0.458 | 0.09787 | -0.022 | -4.677
-12.5 | -0.468 | 0.09044 | -0.022 | -5.177
-12 | -0.475 | 0.08788 | -0.022 | -5.402
-11.5 | -0.475 | 0.08138 | -0.023 | -5.84
-11 | -0.473 | 0.07598 | -0.023 | -6.223
-10.5 | -0.467 | 0.07092 | -0.024 | -6.586
-10 | -0.458 | 0.06663 | -0.024 | -6.87
-9.5 | -0.444 | 0.0621 | -0.025 | -7.158
-9 | -0.427 | 0.05763 | -0.025 | -7.414
-8.5 | -0.406 | 0.05378 | -0.024 | -7.546
-8 | -0.381 | 0.05034 | -0.025 | -7.569
-7.5 | -0.352 | 0.0473 | -0.026 | -7.45
-7 | -0.32 | 0.04444 | -0.027 | -7.208
-6.5 | -0.285 | 0.04176 | -0.028 | -6.83
-6 | -0.247 | 0.03938 | -0.029 | -6.277
-5.5 | -0.207 | 0.03655 | -0.032 | -5.667
-5 | -0.202 | 0.00804 | -0.061 | -25.167
-4.5 | -0.147 | 0.00789 | -0.061 | -18.668
-4 | -0.091 | 0.00772 | -0.062 | -11.769
-3.5 | -0.033 | 0.00751 | -0.062 | -4.443
-3 | 0.025 | 0.00739 | -0.063 | 3.366
-2.5 | 0.084 | 0.00722 | -0.064 | 11.593
-2 | 0.143 | 0.00707 | -0.064 | 20.199
-1.5 | 0.202 | 0.00702 | -0.065 | 28.837
-1 | 0.262 | 0.00693 | -0.066 | 37.773
-0.5 | 0.322 | 0.00662 | -0.066 | 48.645
0 | 0.381 | 0.00467 | -0.067 | 81.596
0.5 | 0.44 | 0.00464 | -0.067 | 94.905
1 | 0.499 | 0.00462 | -0.068 | 108.109
1.5 | 0.558 | 0.00462 | -0.069 | 120.895
2 | 0.617 | 0.00464 | -0.069 | 132.944
2.5 | 0.676 | 0.00464 | -0.07 | 145.727
3 | 0.733 | 0.00471 | -0.071 | 155.655
3.5 | 0.79 | 0.00476 | -0.071 | 166.057
4 | 0.846 | 0.00466 | -0.072 | 181.466
4.5 | 0.901 | 0.00476 | -0.073 | 189.351
5 | 0.946 | 0.01063 | -0.072 | 88.999
5.5 | 0.997 | 0.01112 | -0.073 | 89.602
6 | 1.044 | 0.01169 | -0.074 | 89.338
6.5 | 1.088 | 0.01224 | -0.074 | 88.818
7 | 1.127 | 0.0129 | -0.075 | 87.377
7.5 | 1.163 | 0.01357 | -0.075 | 85.694
8 | 1.194 | 0.01436 | -0.076 | 83.119
8.5 | 1.215 | 0.01515 | -0.076 | 80.192
9 | 1.227 | 0.01611 | -0.076 | 76.161
9.5 | 1.23 | 0.01709 | -0.077 | 71.986
10 | 1.225 | 0.01821 | -0.077 | 67.255
10.5 | 1.212 | 0.01929 | -0.078 | 62.829
11 | 1.191 | 0.02058 | -0.078 | 57.842
11.5 | 1.161 | 0.02214 | -0.078 | 52.433
12 | 0.952 | 0.0768 | -0.045 | 12.394
12.5 | 0.919 | 0.08299 | -0.042 | 11.07
13 | 0.882 | 0.09026 | -0.039 | 9.774
13.5 | 0.846 | 0.09565 | -0.039 | 8.844
14 | 0.807 | 0.10246 | -0.037 | 7.879
14.5 | 0.769 | 0.1097 | -0.037 | 7.006

## 50. Re 2M Mach 0.00 (2)
BIGFOIL.COM POLAR EXPORT
NACA65-511 a=0.5
NACA65-511 a=0.5 |  |  |  | Cl Max: | 1.5311 | at alpha= | 16.5 | deg
XFOIL ncrit=9 |  |  |  | L/D Max: | 176.568 | at alpha= | 4 | deg
Re: | 2000000 |  |  | Cd Min: | 0.11641 | at alpha= | 20 | deg
Mach: | 0 |  |  | Cl=0 at alpha= | -3.3173 | deg
|  |  |  | @ Cl=0.1, Cd= | 0.0071035
|  |  |  | @ Cl=0.4, Cd= | 0.0046341
|  |  |  | @ Cl=0.6, Cd= | 0.0042301
alpha (deg) | Cl | Cd | Cm | Cl/Cd
-9 | -0.6108 | 0.01703 | -0.0694 | -35.8661
-8.5 | -0.557 | 0.01679 | -0.0696 | -33.1745
-8 | -0.5056 | 0.01579 | -0.0696 | -32.0203
-7.5 | -0.4536 | 0.01472 | -0.0696 | -30.8152
-7 | -0.4011 | 0.01361 | -0.0696 | -29.471
-6.5 | -0.3467 | 0.01299 | -0.0697 | -26.6898
-6 | -0.2965 | 0.01083 | -0.0694 | -27.3777
-5.5 | -0.2414 | 0.01026 | -0.0696 | -23.5283
-5 | -0.1866 | 0.00953 | -0.0697 | -19.5803
-4.5 | -0.1316 | 0.00887 | -0.0699 | -14.8365
-4 | -0.0755 | 0.00851 | -0.0702 | -8.8719
-3.5 | -0.0207 | 0.0077 | -0.0703 | -2.6883
-2.5 | 0.0926 | 0.00714 | -0.0711 | 12.9692
-2 | 0.1493 | 0.00686 | -0.0715 | 21.7638
-1.5 | 0.2063 | 0.00669 | -0.072 | 30.8371
-1 | 0.2636 | 0.0065 | -0.0725 | 40.5538
-0.5 | 0.3189 | 0.00582 | -0.0731 | 54.7938
0 | 0.3726 | 0.00488 | -0.0735 | 76.3525
0.5 | 0.4272 | 0.00439 | -0.0736 | 97.3121
1 | 0.4788 | 0.00417 | -0.0727 | 114.8201
1.5 | 0.5318 | 0.00421 | -0.0721 | 126.3183
2 | 0.586 | 0.00421 | -0.0718 | 139.1924
2.5 | 0.6418 | 0.00429 | -0.072 | 149.6037
3 | 0.7056 | 0.00432 | -0.074 | 163.3333
3.5 | 0.7718 | 0.00445 | -0.0767 | 173.4382
4 | 0.8334 | 0.00472 | -0.0785 | 176.5678
4.5 | 0.8769 | 0.00573 | -0.0769 | 153.0366
5 | 0.9119 | 0.00769 | -0.0744 | 118.5826
5.5 | 0.9494 | 0.00923 | -0.0721 | 102.8602
6 | 0.9917 | 0.01025 | -0.0704 | 96.7512
6.5 | 1.0377 | 0.01092 | -0.0692 | 95.0275
7 | 1.084 | 0.01148 | -0.0682 | 94.4251
7.5 | 1.1254 | 0.01228 | -0.0663 | 91.645
8 | 1.1681 | 0.01286 | -0.0646 | 90.832
8.5 | 1.2022 | 0.01359 | -0.0615 | 88.4621
9 | 1.2265 | 0.01466 | -0.0569 | 83.663
9.5 | 1.2589 | 0.01554 | -0.054 | 81.0103
10 | 1.2906 | 0.01657 | -0.0513 | 77.8877
10.5 | 1.3144 | 0.01817 | -0.0478 | 72.339
11 | 1.3453 | 0.01942 | -0.0455 | 69.2739
11.5 | 1.3736 | 0.02091 | -0.0432 | 65.6911
12 | 1.3918 | 0.02321 | -0.0399 | 59.9655
12.5 | 1.4191 | 0.02494 | -0.0379 | 56.9006
13 | 1.4423 | 0.02703 | -0.0357 | 53.3592
13.5 | 1.4622 | 0.02947 | -0.0335 | 49.6166
14 | 1.4704 | 0.03306 | -0.0307 | 44.4767
14.5 | 1.4897 | 0.03581 | -0.0291 | 41.6001
15 | 1.5036 | 0.03921 | -0.0275 | 38.3474
15.5 | 1.5162 | 0.04293 | -0.0262 | 35.318
16 | 1.5233 | 0.04739 | -0.0252 | 32.1439
16.5 | 1.5311 | 0.05201 | -0.0246 | 29.4386
17 | 1.5302 | 0.05799 | -0.0244 | 26.3873
17.5 | 1.5283 | 0.06439 | -0.0249 | 23.7351
18 | 1.5229 | 0.07166 | -0.0261 | 21.2517
18.5 | 1.5118 | 0.08029 | -0.0283 | 18.8292
19 | 1.5006 | 0.0894 | -0.0314 | 16.7852
19.5 | 1.4728 | 0.10212 | -0.0367 | 14.4222
20 | 1.4415 | 0.11641 | -0.0437 | 12.383

## 51. Re 2M Mach 0.10 (1)
BIGFOIL.COM POLAR EXPORT
NACA65-511 a=0.5
NACA65-511 a=0.5 |  |  |  | Cl Max: | 1.225 | at alpha= | 9 | deg
JavaFoil+Calcfoil stall+Eppler ext transition |  |  |  | L/D Max: | 201.783 | at alpha= | 4.5 | deg
Re: | 2000000 |  |  | Cd Min: | 0.00449 | at alpha= | 4.5 | deg
Mach: | 0.1 |  |  | Cl=0 at alpha= | -3.2119 | deg
|  |  |  | @ Cl=0.1, Cd= | 0.0072227
|  |  |  | @ Cl=0.4, Cd= | 0.00466
|  |  |  | @ Cl=0.6, Cd= | 0.0046232
alpha (deg) | Cl | Cd | Cm | Cl/Cd
-16.5 | -0.307 | 0.14214 | -0.022 | -2.157
-16 | -0.325 | 0.13402 | -0.022 | -2.426
-15.5 | -0.344 | 0.12859 | -0.022 | -2.675
-15 | -0.363 | 0.12292 | -0.022 | -2.953
-14.5 | -0.382 | 0.11485 | -0.022 | -3.324
-14 | -0.4 | 0.10835 | -0.022 | -3.692
-13.5 | -0.417 | 0.10425 | -0.022 | -4.002
-13 | -0.433 | 0.0977 | -0.022 | -4.432
-12.5 | -0.447 | 0.09156 | -0.023 | -4.88
-12 | -0.456 | 0.08781 | -0.023 | -5.198
-11.5 | -0.46 | 0.08261 | -0.023 | -5.566
-11 | -0.46 | 0.07607 | -0.023 | -6.045
-10.5 | -0.457 | 0.07152 | -0.023 | -6.386
-10 | -0.45 | 0.0667 | -0.024 | -6.742
-9.5 | -0.439 | 0.06285 | -0.025 | -6.977
-9 | -0.423 | 0.05818 | -0.025 | -7.271
-8.5 | -0.403 | 0.05406 | -0.025 | -7.46
-8 | -0.379 | 0.05081 | -0.025 | -7.467
-7.5 | -0.352 | 0.04758 | -0.026 | -7.391
-7 | -0.32 | 0.04448 | -0.027 | -7.2
-6.5 | -0.285 | 0.04197 | -0.028 | -6.801
-6 | -0.248 | 0.03954 | -0.029 | -6.262
-5.5 | -0.209 | 0.03554 | -0.035 | -5.874
-5 | -0.203 | 0.0081 | -0.061 | -25.103
-4.5 | -0.148 | 0.00792 | -0.062 | -18.672
-4 | -0.091 | 0.00772 | -0.062 | -11.812
-3.5 | -0.034 | 0.0075 | -0.063 | -4.466
-3 | 0.025 | 0.00738 | -0.063 | 3.388
-2.5 | 0.084 | 0.00726 | -0.064 | 11.579
-2 | 0.144 | 0.00712 | -0.065 | 20.18
-1.5 | 0.203 | 0.00702 | -0.065 | 28.949
-1 | 0.263 | 0.00691 | -0.066 | 38.062
-0.5 | 0.324 | 0.00659 | -0.067 | 49.112
0 | 0.383 | 0.00466 | -0.067 | 82.115
0.5 | 0.442 | 0.00466 | -0.068 | 94.881
1 | 0.502 | 0.00465 | -0.068 | 107.859
1.5 | 0.561 | 0.00461 | -0.069 | 121.799
2 | 0.62 | 0.00463 | -0.07 | 133.881
2.5 | 0.68 | 0.00463 | -0.07 | 146.796
3 | 0.736 | 0.00469 | -0.071 | 156.826
3.5 | 0.794 | 0.00476 | -0.072 | 166.851
4 | 0.85 | 0.00472 | -0.072 | 180.239
4.5 | 0.906 | 0.00449 | -0.073 | 201.783
5 | 0.95 | 0.0107 | -0.073 | 88.817
5.5 | 1.001 | 0.01122 | -0.073 | 89.231
6 | 1.048 | 0.01178 | -0.074 | 89.009
6.5 | 1.092 | 0.01234 | -0.074 | 88.452
7 | 1.131 | 0.01302 | -0.075 | 86.875
7.5 | 1.166 | 0.0137 | -0.075 | 85.103
8 | 1.196 | 0.01451 | -0.076 | 82.41
8.5 | 1.216 | 0.01532 | -0.076 | 79.344
9 | 1.225 | 0.0163 | -0.077 | 75.166
9.5 | 1.225 | 0.01747 | -0.077 | 70.16
10 | 1.217 | 0.01848 | -0.078 | 65.877
10.5 | 1.2 | 0.01959 | -0.078 | 61.254
11 | 1.174 | 0.02105 | -0.078 | 55.755
11.5 | 1.135 | 0.02301 | -0.078 | 49.341
12 | 0.929 | 0.07776 | -0.044 | 11.945
12.5 | 0.89 | 0.08453 | -0.04 | 10.529
13 | 0.849 | 0.09407 | -0.036 | 9.03
13.5 | 0.809 | 0.09778 | -0.037 | 8.272
14 | 0.766 | 0.10498 | -0.037 | 7.296

## 52. Re 2M Mach 0.10 (2)
BIGFOIL.COM POLAR EXPORT
NACA65-511 a=0.5
NACA65-511 a=0.5 |  |  |  | Cl Max: | 1.5102 | at alpha= | 16.5 | deg
XFOIL ncrit=9 |  |  |  | L/D Max: | 177.273 | at alpha= | 4 | deg
Re: | 2000000 |  |  | Cd Min: | 0.23743 | at alpha= | -20 | deg
Mach: | 0.1 |  |  | Cl=0 at alpha= | -3.3166 | deg
|  |  |  | @ Cl=0.1, Cd= | 0.0071179
|  |  |  | @ Cl=0.4, Cd= | 0.0046714
|  |  |  | @ Cl=0.6, Cd= | 0.0042349
alpha (deg) | Cl | Cd | Cm | Cl/Cd
-20 | -0.6188 | 0.23743 | 0.0303 | -2.6062
-19.5 | -0.6009 | 0.23092 | 0.0261 | -2.6022
-19 | -0.5825 | 0.22384 | 0.0219 | -2.6023
-18.5 | -0.5648 | 0.2167 | 0.0177 | -2.6064
-18 | -0.5476 | 0.2096 | 0.0135 | -2.6126
-17.5 | -0.5331 | 0.20116 | 0.0093 | -2.6501
-17 | -0.5154 | 0.1951 | 0.0054 | -2.6417
-16.5 | -0.4978 | 0.18885 | 0.0014 | -2.636
-16 | -0.481 | 0.18217 | -0.0024 | -2.6404
-15.5 | -0.4641 | 0.17531 | -0.0062 | -2.6473
-15 | -0.4481 | 0.16754 | -0.0102 | -2.6746
-14.5 | -0.4232 | 0.15857 | -0.0178 | -2.6689
-14 | -0.412 | 0.15171 | -0.0203 | -2.7157
-13.5 | -0.4012 | 0.14367 | -0.0238 | -2.7925
-13 | -0.3889 | 0.13617 | -0.0273 | -2.856
-11 | -0.3677 | 0.1011 | -0.0432 | -3.637
-10.5 | -0.3384 | 0.09958 | -0.045 | -3.3983
-10 | -0.3416 | 0.08997 | -0.0494 | -3.7968
-9.5 | -0.3498 | 0.08 | -0.0542 | -4.3725
-9 | -0.6109 | 0.01845 | -0.0709 | -33.1111
-8.5 | -0.5572 | 0.0181 | -0.0709 | -30.7845
-8 | -0.5054 | 0.01715 | -0.0709 | -29.4694
-7.5 | -0.4547 | 0.01563 | -0.0706 | -29.0915
-7 | -0.4028 | 0.01419 | -0.0705 | -28.3862
-6 | -0.2984 | 0.011 | -0.0701 | -27.1273
-5.5 | -0.2428 | 0.01045 | -0.0703 | -23.2344
-5 | -0.1876 | 0.00968 | -0.0704 | -19.3802
-4.5 | -0.1323 | 0.00896 | -0.0704 | -14.7656
-4 | -0.0759 | 0.00854 | -0.0707 | -8.8876
-3.5 | -0.0208 | 0.00774 | -0.0708 | -2.6873
-3 | 0.0359 | 0.00743 | -0.0711 | 4.8318
-2.5 | 0.0932 | 0.00715 | -0.0716 | 13.035
-2 | 0.1503 | 0.00688 | -0.072 | 21.8459
-1.5 | 0.2076 | 0.0067 | -0.0724 | 30.9851
-1 | 0.2652 | 0.00651 | -0.0729 | 40.7373
-0.5 | 0.3209 | 0.00586 | -0.0735 | 54.7611
0 | 0.3749 | 0.0049 | -0.0739 | 76.5102
0.5 | 0.4298 | 0.0044 | -0.0741 | 97.6818
1 | 0.4817 | 0.00418 | -0.0731 | 115.2392
1.5 | 0.535 | 0.00422 | -0.0725 | 126.7773
2 | 0.5896 | 0.00422 | -0.0722 | 139.7156
2.5 | 0.6456 | 0.0043 | -0.0724 | 150.1395
3 | 0.7096 | 0.00433 | -0.0743 | 163.8799
3.5 | 0.7762 | 0.00446 | -0.0771 | 174.0359
4 | 0.8385 | 0.00473 | -0.0789 | 177.2727
4.5 | 0.8816 | 0.00581 | -0.0772 | 151.7384
5 | 0.9162 | 0.00779 | -0.0745 | 117.6123
5.5 | 0.9533 | 0.00936 | -0.0721 | 101.8483
6 | 0.9963 | 0.01033 | -0.0704 | 96.4472
6.5 | 1.0423 | 0.01099 | -0.0691 | 94.8408
7 | 1.0883 | 0.01158 | -0.0679 | 93.981
7.5 | 1.1293 | 0.01239 | -0.0658 | 91.1461
8 | 1.1711 | 0.013 | -0.0639 | 90.0846
8.5 | 1.2014 | 0.01379 | -0.0599 | 87.1211
9 | 1.2272 | 0.01489 | -0.0556 | 82.4177
9.5 | 1.2595 | 0.01585 | -0.0527 | 79.4637
10 | 1.2909 | 0.01697 | -0.05 | 76.0695
10.5 | 1.3155 | 0.01859 | -0.0466 | 70.7639
11 | 1.3457 | 0.01997 | -0.0442 | 67.3861
11.5 | 1.3717 | 0.02171 | -0.0415 | 63.1829
12 | 1.3915 | 0.02399 | -0.0384 | 58.0033
12.5 | 1.4174 | 0.0259 | -0.0363 | 54.7259
13 | 1.4401 | 0.02814 | -0.034 | 51.1763
13.5 | 1.4534 | 0.03125 | -0.0313 | 46.5088
14 | 1.4662 | 0.03458 | -0.029 | 42.4002
14.5 | 1.4827 | 0.03776 | -0.0273 | 39.2664
15 | 1.4936 | 0.04163 | -0.0257 | 35.878
15.5 | 1.5025 | 0.04596 | -0.0245 | 32.6915
16 | 1.5063 | 0.05104 | -0.0236 | 29.5121
16.5 | 1.5102 | 0.05641 | -0.0233 | 26.7718
17 | 1.5025 | 0.06365 | -0.0236 | 23.6057
17.5 | 1.4945 | 0.07134 | -0.0248 | 20.949
18 | 1.4817 | 0.08034 | -0.0272 | 18.4429
18.5 | 1.4615 | 0.09118 | -0.0309 | 16.0287
19 | 1.443 | 0.10251 | -0.0358 | 14.0767
19.5 | 1.402 | 0.11903 | -0.0443 | 11.7785
20 | 1.3579 | 0.13763 | -0.0551 | 9.8663

## 53. Re 2M Mach 0.25 (1)
BIGFOIL.COM POLAR EXPORT
NACA65-511 a=0.5
NACA65-511 a=0.5 |  |  |  | Cl Max: | 1.212 | at alpha= | 8.5 | deg
JavaFoil+Calcfoil stall+Eppler ext transition |  |  |  | L/D Max: | 204.025 | at alpha= | 4.5 | deg
Re: | 2000000 |  |  | Cd Min: | 0.00448 | at alpha= | 4 | deg
Mach: | 0.25 |  |  | Cl=0 at alpha= | -3.2167 | deg
|  |  |  | @ Cl=0.1, Cd= | 0.0072956
|  |  |  | @ Cl=0.4, Cd= | 0.004708
|  |  |  | @ Cl=0.6, Cd= | 0.10833
alpha (deg) | Cl | Cd | Cm | Cl/Cd
-14.5 | -0.065 | 0.11573 | -0.024 | -0.56
-14 | -0.062 | 0.1108 | -0.024 | -0.559
-13.5 | -0.124 | 0.11235 | -0.024 | -1.102
-13 | -0.194 | 0.1009 | -0.024 | -1.919
-12.5 | -0.246 | 0.09647 | -0.024 | -2.553
-12 | -0.289 | 0.09036 | -0.024 | -3.199
-11.5 | -0.321 | 0.08537 | -0.024 | -3.755
-11 | -0.347 | 0.07898 | -0.024 | -4.387
-10.5 | -0.366 | 0.07577 | -0.024 | -4.836
-10 | -0.38 | 0.07011 | -0.024 | -5.419
-9.5 | -0.387 | 0.06707 | -0.025 | -5.764
-9 | -0.386 | 0.06101 | -0.024 | -6.326
-8.5 | -0.379 | 0.05617 | -0.025 | -6.739
-8 | -0.364 | 0.05241 | -0.024 | -6.945
-7.5 | -0.343 | 0.04905 | -0.025 | -7.002
-7 | -0.317 | 0.04561 | -0.027 | -6.954
-6.5 | -0.286 | 0.04284 | -0.027 | -6.667
-6 | -0.25 | 0.04021 | -0.028 | -6.21
-5.5 | -0.21 | 0.03773 | -0.03 | -5.572
-5 | -0.169 | 0.03338 | -0.037 | -5.053
-4.5 | -0.151 | 0.00801 | -0.063 | -18.857
-4 | -0.093 | 0.00781 | -0.064 | -11.947
-3.5 | -0.034 | 0.00763 | -0.065 | -4.498
-3 | 0.026 | 0.00746 | -0.065 | 3.439
-2.5 | 0.086 | 0.00733 | -0.066 | 11.769
-2 | 0.147 | 0.00718 | -0.066 | 20.532
-1.5 | 0.209 | 0.0071 | -0.067 | 29.432
-1 | 0.27 | 0.00676 | -0.068 | 39.985
-0.5 | 0.332 | 0.00667 | -0.068 | 49.818
0 | 0.394 | 0.00471 | -0.069 | 83.483
0.5 | 0.455 | 0.00469 | -0.07 | 96.887
1 | 0.516 | 0.00469 | -0.07 | 109.979
1.5 | 0.577 | 0.00469 | -0.071 | 122.849
2 | 0.638 | 0.0047 | -0.072 | 135.763
2.5 | 0.698 | 0.0047 | -0.072 | 148.699
3 | 0.756 | 0.00475 | -0.073 | 159.258
3.5 | 0.815 | 0.00472 | -0.074 | 172.698
4 | 0.873 | 0.00448 | -0.074 | 195.077
4.5 | 0.929 | 0.00456 | -0.075 | 204.025
5 | 0.973 | 0.01112 | -0.075 | 87.469
5.5 | 1.024 | 0.01169 | -0.075 | 87.547
6 | 1.071 | 0.0123 | -0.076 | 87.009
6.5 | 1.112 | 0.01296 | -0.076 | 85.8
7 | 1.149 | 0.01369 | -0.077 | 83.952
7.5 | 1.179 | 0.01449 | -0.077 | 81.406
8 | 1.203 | 0.01543 | -0.078 | 77.948
8.5 | 1.212 | 0.01643 | -0.078 | 73.781
9 | 1.205 | 0.01761 | -0.079 | 68.459
9.5 | 1.185 | 0.01885 | -0.079 | 62.868
10 | 1.149 | 0.02003 | -0.079 | 57.376
10.5 | 0.923 | 0.06642 | -0.044 | 13.889
11 | 0.866 | 0.07386 | -0.038 | 11.726
11.5 | 0.803 | 0.08051 | -0.036 | 9.971
12 | 0.731 | 0.08719 | -0.035 | 8.378
12.5 | 0.651 | 0.09348 | -0.035 | 6.959
13 | 0.565 | 0.09893 | -0.036 | 5.706
13.5 | 0.473 | 0.10833 | -0.036 | 4.363

## 54. Re 2M Mach 0.25 (2)
BIGFOIL.COM POLAR EXPORT
NACA65-511 a=0.5
NACA65-511 a=0.5 |  |  |  | Cl Max: | 1.4043 | at alpha= | 13 | deg
XFOIL ncrit=9 |  |  |  | L/D Max: | 178.313 | at alpha= | 4 | deg
Re: | 2000000 |  |  | Cd Min: | 0.24138 | at alpha= | -20 | deg
Mach: | 0.25 |  |  | Cl=0 at alpha= | -3.3194 | deg
|  |  |  | @ Cl=0.1, Cd= | 0.007237
|  |  |  | @ Cl=0.4, Cd= | 0.0048884
|  |  |  | @ Cl=0.6, Cd= | 0.0042947
alpha (deg) | Cl | Cd | Cm | Cl/Cd
-20 | -0.6288 | 0.24138 | 0.0321 | -2.605
-19.5 | -0.6099 | 0.23461 | 0.0277 | -2.5996
-19 | -0.5904 | 0.22732 | 0.0233 | -2.5972
-18.5 | -0.5717 | 0.22004 | 0.0189 | -2.5982
-18 | -0.5535 | 0.21284 | 0.0145 | -2.6005
-17.5 | -0.5374 | 0.20428 | 0.0101 | -2.6307
-17 | -0.519 | 0.19805 | 0.0061 | -2.6206
-16.5 | -0.5002 | 0.19166 | 0.002 | -2.6098
-16 | -0.4823 | 0.18482 | -0.002 | -2.6096
-15.5 | -0.4642 | 0.17761 | -0.006 | -2.6136
-14.5 | -0.4258 | 0.16173 | -0.016 | -2.6328
-14 | -0.4114 | 0.1545 | -0.0195 | -2.6628
-13.5 | -0.3983 | 0.14646 | -0.0232 | -2.7195
-13 | -0.3844 | 0.13896 | -0.0269 | -2.7663
-12.5 | -0.3709 | 0.13225 | -0.0303 | -2.8045
-12 | -0.3576 | 0.12499 | -0.034 | -2.861
-11.5 | -0.3452 | 0.11709 | -0.0381 | -2.9482
-11 | -0.3342 | 0.10958 | -0.0418 | -3.0498
-10 | -0.3212 | 0.094 | -0.0491 | -3.417
-9.5 | -0.3207 | 0.08528 | -0.0533 | -3.7606
-9 | -0.3251 | 0.07645 | -0.0578 | -4.2525
-8.5 | -0.3382 | 0.06654 | -0.0632 | -5.0827
-8 | -0.3684 | 0.05554 | -0.0717 | -6.6331
-7.5 | -0.3914 | 0.03919 | -0.0775 | -9.9872
-7 | -0.3624 | 0.03273 | -0.0779 | -11.0724
-6.5 | -0.3322 | 0.02449 | -0.0771 | -13.5647
-6 | -0.3019 | 0.01435 | -0.0747 | -21.0383
-5.5 | -0.2501 | 0.01163 | -0.074 | -21.5047
-5 | -0.1927 | 0.01068 | -0.0738 | -18.0431
-4.5 | -0.1359 | 0.00963 | -0.0736 | -14.1121
-4 | -0.0782 | 0.00883 | -0.0736 | -8.8562
-3.5 | -0.0212 | 0.00802 | -0.0735 | -2.6434
-3 | 0.0375 | 0.00757 | -0.0737 | 4.9538
-2.5 | 0.0965 | 0.00725 | -0.074 | 13.3103
-2 | 0.1556 | 0.00703 | -0.0744 | 22.1337
-1.5 | 0.2149 | 0.00674 | -0.0748 | 31.8843
-1 | 0.2743 | 0.00657 | -0.0753 | 41.7504
-0.5 | 0.3322 | 0.00607 | -0.0758 | 54.7282
0 | 0.3879 | 0.005 | -0.0763 | 77.58
0.5 | 0.4443 | 0.00448 | -0.0764 | 99.1741
1 | 0.4979 | 0.00429 | -0.0755 | 116.0606
1.5 | 0.5534 | 0.00427 | -0.0749 | 129.6019
2 | 0.6099 | 0.0043 | -0.0747 | 141.8372
2.5 | 0.6669 | 0.00436 | -0.0746 | 152.9587
3 | 0.7317 | 0.00443 | -0.0763 | 165.1693
3.5 | 0.8008 | 0.00455 | -0.079 | 176
4 | 0.8666 | 0.00486 | -0.0811 | 178.3128
4.5 | 0.9069 | 0.00625 | -0.0786 | 145.104
5 | 0.9391 | 0.00835 | -0.0751 | 112.4671
5.5 | 0.9748 | 0.00992 | -0.0719 | 98.2661
6 | 1.0198 | 0.01075 | -0.07 | 94.8651
6.5 | 1.0653 | 0.01145 | -0.0681 | 93.0393
7 | 1.1074 | 0.01221 | -0.0656 | 90.6962
7.5 | 1.1391 | 0.01308 | -0.0611 | 87.0872
8 | 1.1716 | 0.01395 | -0.0572 | 83.9857
8.5 | 1.1983 | 0.01529 | -0.0528 | 78.3715
9 | 1.2305 | 0.01653 | -0.0495 | 74.4404
9.5 | 1.262 | 0.01793 | -0.0464 | 70.3848
10 | 1.2882 | 0.01978 | -0.0429 | 65.1264
10.5 | 1.3165 | 0.0216 | -0.0399 | 60.9491
11 | 1.3382 | 0.02399 | -0.0365 | 55.7816
11.5 | 1.3582 | 0.02665 | -0.0332 | 50.9644
12 | 1.3759 | 0.02962 | -0.0301 | 46.4517
12.5 | 1.3956 | 0.03259 | -0.0274 | 42.823
13 | 1.4043 | 0.03669 | -0.0245 | 38.2747
13.5 | 1.4011 | 0.04229 | -0.0216 | 33.1308
14 | 1.4025 | 0.04784 | -0.0199 | 29.3165
14.5 | 1.3925 | 0.05512 | -0.0188 | 25.2631
15 | 1.373 | 0.06417 | -0.0192 | 21.3963
15.5 | 1.3421 | 0.07572 | -0.0216 | 17.7245
16 | 1.3097 | 0.0888 | -0.0263 | 14.7489
16.5 | 1.2771 | 0.10347 | -0.0334 | 12.3427
17 | 1.2303 | 0.1229 | -0.0447 | 10.0106
17.5 | 1.1941 | 0.14217 | -0.0567 | 8.3991
18 | 1.1495 | 0.1652 | -0.0704 | 6.9582

## 55. Re 2M Mach 0.50 (1)
BIGFOIL.COM POLAR EXPORT
NACA65-511 a=0.5
NACA65-511 a=0.5 |  |  |  | Cl Max: | 1.221 | at alpha= | 20 | deg
JavaFoil+Calcfoil stall+Eppler ext transition |  |  |  | L/D Max: | 180.899 | at alpha= | 3 | deg
Re: | 2000000 |  |  | Cd Min: | 0.00456 | at alpha= | 1.5 | deg
Mach: | 0.5 |  |  | Cl=0 at alpha= | -3.2121 | deg
|  |  |  | @ Cl=0.1, Cd= | 0.0076135
|  |  |  | @ Cl=0.4, Cd= | 0.0060529
|  |  |  | @ Cl=0.6, Cd= | 0.0047929
alpha (deg) | Cl | Cd | Cm | Cl/Cd
-20 | -0.91 | 0.17311 | -0.029 | -5.258
-19.5 | -0.883 | 0.16787 | -0.029 | -5.263
-19 | -0.857 | 0.16206 | -0.029 | -5.287
-18.5 | -0.83 | 0.15728 | -0.029 | -5.28
-18 | -0.804 | 0.15272 | -0.03 | -5.263
-17.5 | -0.776 | 0.15086 | -0.029 | -5.144
-17 | -0.749 | 0.14544 | -0.029 | -5.147
-16.5 | -0.722 | 0.14103 | -0.029 | -5.117
-16 | -0.695 | 0.13687 | -0.029 | -5.077
-15.5 | -0.668 | 0.13268 | -0.029 | -5.036
-15 | -0.641 | 0.12656 | -0.03 | -5.067
-14.5 | -0.614 | 0.12077 | -0.029 | -5.085
-14 | -0.586 | 0.11396 | -0.029 | -5.144
-13.5 | -0.559 | 0.11041 | -0.029 | -5.066
-13 | -0.532 | 0.10713 | -0.029 | -4.969
-12.5 | -0.505 | 0.10353 | -0.029 | -4.881
-12 | -0.478 | 0.12284 | -0.029 | -3.892
-11.5 | -0.451 | 0.09554 | -0.03 | -4.723
-11 | -0.423 | 0.09289 | -0.028 | -4.557
-10.5 | -0.396 | 0.08903 | -0.029 | -4.45
-10 | -0.369 | 0.07051 | -0.029 | -5.237
-9.5 | -0.342 | 0.08038 | -0.029 | -4.255
-9 | -0.315 | 0.07727 | -0.03 | -4.075
-8.5 | -0.288 | 0.07435 | -0.03 | -3.869
-8 | -0.261 | 0.05121 | -0.031 | -5.09
-7.5 | -0.233 | 0.06164 | -0.029 | -3.78
-7 | -0.206 | 0.05293 | -0.029 | -3.888
-6.5 | -0.179 | 0.04665 | -0.03 | -3.831
-6 | -0.152 | 0.04324 | -0.031 | -3.506
-5.5 | -0.189 | 0.04443 | -0.028 | -4.25
-5 | -0.167 | 0.03874 | -0.028 | -4.319
-4.5 | -0.128 | 0.03612 | -0.031 | -3.541
-4 | -0.081 | 0.03338 | -0.035 | -2.433
-3.5 | -0.038 | 0.008 | -0.072 | -4.703
-3 | 0.028 | 0.00783 | -0.073 | 3.618
-2.5 | 0.096 | 0.00764 | -0.074 | 12.543
-2 | 0.164 | 0.00719 | -0.074 | 22.833
-1.5 | 0.233 | 0.00706 | -0.075 | 32.989
-1 | 0.302 | 0.0069 | -0.076 | 43.751
-0.5 | 0.372 | 0.00686 | -0.076 | 54.22
0 | 0.44 | 0.0049 | -0.077 | 89.723
0.5 | 0.508 | 0.00491 | -0.078 | 103.456
1 | 0.576 | 0.00492 | -0.079 | 117.208
1.5 | 0.644 | 0.00456 | -0.079 | 141.392
2 | 0.712 | 0.00458 | -0.08 | 155.373
2.5 | 0.78 | 0.00458 | -0.081 | 170.217
3 | 0.843 | 0.00466 | -0.081 | 180.899
3.5 | 0.908 | 0.00545 | -0.082 | 166.59
4 | 0.97 | 0.00563 | -0.083 | 172.363
4.5 | 1.013 | 0.01247 | -0.082 | 81.235
5 | 1.066 | 0.0133 | -0.083 | 80.186
5.5 | 1.115 | 0.01414 | -0.083 | 78.821
6 | 1.151 | 0.01516 | -0.084 | 75.955
6.5 | 1.167 | 0.01629 | -0.084 | 71.633
7 | 1.146 | 0.01769 | -0.085 | 64.771
7.5 | 0.845 | 0.04986 | -0.038 | 16.959
8 | 0.599 | 0.05945 | -0.034 | 10.077
8.5 | 0.627 | 0.0554 | -0.042 | 11.323
9 | 0.652 | 0.06244 | -0.039 | 10.447
9.5 | 0.678 | 0.07185 | -0.038 | 9.433
10 | 0.704 | 0.08697 | -0.04 | 8.099
10.5 | 0.73 | 0.08791 | -0.041 | 8.307
11 | 0.756 | 0.09134 | -0.041 | 8.274
11.5 | 0.782 | 0.09858 | -0.042 | 7.933
12 | 0.808 | 0.09945 | -0.045 | 8.13
12.5 | 0.834 | 0.1031 | -0.045 | 8.09
13 | 0.86 | 0.10643 | -0.045 | 8.076
13.5 | 0.887 | 0.11592 | -0.049 | 7.653
14 | 0.912 | 0.11987 | -0.049 | 7.608
14.5 | 0.937 | 0.12074 | -0.05 | 7.764
15 | 0.964 | 0.1288 | -0.051 | 7.482
15.5 | 0.99 | 0.13157 | -0.053 | 7.526
16 | 1.015 | 0.13851 | -0.054 | 7.331
16.5 | 1.041 | 0.14239 | -0.055 | 7.311
17 | 1.07 | 0.14969 | -0.058 | 7.146
17.5 | 1.093 | 0.15235 | -0.058 | 7.176
18 | 1.118 | 0.15607 | -0.059 | 7.167
18.5 | 1.144 | 0.16208 | -0.06 | 7.059
19 | 1.173 | 0.16712 | -0.063 | 7.02
19.5 | 1.196 | 0.1738 | -0.063 | 6.88
20 | 1.221 | 0.178 | -0.063 | 6.857

## 56. Re 2M Mach 0.50 (2)
BIGFOIL.COM POLAR EXPORT
NACA65-511 a=0.5
NACA65-511 a=0.5 |  |  |  | Cl Max: | 1.2126 | at alpha= | 9.5 | deg
XFOIL ncrit=9 |  |  |  | L/D Max: | 185.456 | at alpha= | 3.5 | deg
Re: | 2000000 |  |  | Cd Min: | 0.26154 | at alpha= | -20 | deg
Mach: | 0.5 |  |  | Cl=0 at alpha= | -3.3577 | deg
|  |  |  | @ Cl=0.1, Cd= | 0.008058
|  |  |  | @ Cl=0.4, Cd= | 0.0063927
|  |  |  | @ Cl=0.6, Cd= | 0.0046171
alpha (deg) | Cl | Cd | Cm | Cl/Cd
-20 | -0.6793 | 0.26154 | 0.0404 | -2.5973
-19.5 | -0.656 | 0.25342 | 0.035 | -2.5886
-19 | -0.6326 | 0.24512 | 0.0297 | -2.5808
-18.5 | -0.6093 | 0.23678 | 0.0244 | -2.5733
-18 | -0.5863 | 0.22853 | 0.0192 | -2.5655
-17.5 | -0.5635 | 0.21999 | 0.014 | -2.5615
-16.5 | -0.5129 | 0.20421 | 0.0023 | -2.5116
-16 | -0.4962 | 0.19733 | -0.0003 | -2.5146
-15.5 | -0.4748 | 0.18913 | -0.0046 | -2.5104
-14.5 | -0.4337 | 0.17311 | -0.0136 | -2.5053
-14 | -0.4131 | 0.16517 | -0.0181 | -2.5011
-13.5 | -0.3939 | 0.15688 | -0.0225 | -2.5108
-13 | -0.304 | 0.13832 | -0.0194 | -2.1978
-12.5 | -0.2869 | 0.13258 | -0.0237 | -2.164
-12 | -0.272 | 0.12526 | -0.0284 | -2.1715
-11.5 | -0.2582 | 0.11784 | -0.0328 | -2.1911
-11 | -0.2444 | 0.11052 | -0.0366 | -2.2114
-10.5 | -0.2334 | 0.10253 | -0.0408 | -2.2764
-10 | -0.2746 | 0.10317 | -0.0516 | -2.6616
-9.5 | -0.2627 | 0.09541 | -0.0557 | -2.7534
-9 | -0.2515 | 0.08807 | -0.0596 | -2.8557
-8.5 | -0.2415 | 0.0807 | -0.0637 | -2.9926
-8 | -0.2372 | 0.07283 | -0.068 | -3.2569
-7.5 | -0.2293 | 0.06624 | -0.0718 | -3.4617
-7 | -0.2311 | 0.05898 | -0.0765 | -3.9183
-6.5 | -0.2391 | 0.05067 | -0.0837 | -4.7188
-6 | -0.2293 | 0.04215 | -0.0887 | -5.4401
-5.5 | -0.2105 | 0.03283 | -0.0911 | -6.4118
-5 | -0.1805 | 0.02396 | -0.0909 | -7.5334
-4.5 | -0.1341 | 0.0185 | -0.0897 | -7.2486
-4 | -0.0802 | 0.0133 | -0.088 | -6.0301
-3.5 | -0.0183 | 0.0103 | -0.0867 | -1.7767
-3 | 0.046 | 0.00864 | -0.0858 | 5.3241
-2.5 | 0.1128 | 0.00792 | -0.0854 | 14.2424
-2 | 0.1799 | 0.00747 | -0.0853 | 24.083
-1.5 | 0.2475 | 0.00707 | -0.0854 | 35.0071
-1 | 0.3154 | 0.00686 | -0.0858 | 45.9767
-0.5 | 0.3829 | 0.00668 | -0.0863 | 57.3204
0 | 0.446 | 0.00562 | -0.0868 | 79.3594
0.5 | 0.5093 | 0.00485 | -0.087 | 105.0103
1 | 0.5712 | 0.00459 | -0.0861 | 124.4444
1.5 | 0.635 | 0.00465 | -0.0856 | 136.5591
2 | 0.7007 | 0.00468 | -0.0855 | 149.7222
2.5 | 0.7647 | 0.00474 | -0.0848 | 161.3291
3 | 0.8342 | 0.0048 | -0.0852 | 173.7917
3.5 | 0.9143 | 0.00493 | -0.0878 | 185.4564
4 | 0.988 | 0.00557 | -0.0894 | 177.3788
4.5 | 1.0062 | 0.00813 | -0.0819 | 123.7638
5 | 1.0092 | 0.01059 | -0.0719 | 95.2975
5.5 | 1.0206 | 0.01237 | -0.0633 | 82.5061
6 | 1.0542 | 0.01388 | -0.0584 | 75.951
6.5 | 1.0901 | 0.01551 | -0.054 | 70.2837
7 | 1.1222 | 0.01752 | -0.0495 | 64.0525
7.5 | 1.1467 | 0.02013 | -0.0445 | 56.9647
8 | 1.1771 | 0.02257 | -0.0401 | 52.1533
8.5 | 1.1919 | 0.02613 | -0.0348 | 45.6142
9 | 1.2028 | 0.03016 | -0.0293 | 39.8806
9.5 | 1.2126 | 0.03467 | -0.024 | 34.9755
10 | 1.2083 | 0.04119 | -0.0183 | 29.3348
10.5 | 1.1898 | 0.0499 | -0.0153 | 23.8437
11 | 1.163 | 0.06004 | -0.0152 | 19.3704
11.5 | 1.1309 | 0.07188 | -0.018 | 15.7332
12 | 1.0982 | 0.0853 | -0.0237 | 12.8746
12.5 | 1.0684 | 0.10021 | -0.0323 | 10.6616
13 | 1.0414 | 0.11684 | -0.0431 | 8.913
13.5 | 1.0229 | 0.13422 | -0.0538 | 7.6211
14 | 1.0092 | 0.15036 | -0.0636 | 6.7119
14.5 | 0.999 | 0.16623 | -0.073 | 6.0097

## 57. Re 3M Mach 0.00 (1)
BIGFOIL.COM POLAR EXPORT
NACA65-511 a=0.5
NACA65-511 a=0.5 |  |  |  | Cl Max: | 1.234 | at alpha= | 9.5 | deg
JavaFoil+Calcfoil stall+Eppler ext transition |  |  |  | L/D Max: | 194.005 | at alpha= | 4.5 | deg
Re: | 3000000 |  |  | Cd Min: | 0.00437 | at alpha= | 1 | deg
Mach: | 0 |  |  | Cl=0 at alpha= | -3.2155 | deg
|  |  |  | @ Cl=0.1, Cd= | 0.0067383
|  |  |  | @ Cl=0.4, Cd= | 0.0044171
|  |  |  | @ Cl=0.6, Cd= | 0.0043914
alpha (deg) | Cl | Cd | Cm | Cl/Cd
-16.5 | -0.35 | 0.13549 | -0.022 | -2.585
-16 | -0.367 | 0.1284 | -0.022 | -2.857
-15.5 | -0.383 | 0.12124 | -0.022 | -3.163
-15 | -0.4 | 0.11665 | -0.022 | -3.428
-14.5 | -0.416 | 0.11082 | -0.023 | -3.754
-14 | -0.431 | 0.10392 | -0.023 | -4.15
-13.5 | -0.445 | 0.09906 | -0.023 | -4.497
-13 | -0.458 | 0.09428 | -0.023 | -4.858
-12.5 | -0.469 | 0.08867 | -0.023 | -5.284
-12 | -0.475 | 0.0847 | -0.023 | -5.609
-11.5 | -0.476 | 0.07963 | -0.023 | -5.972
-11 | -0.473 | 0.07361 | -0.024 | -6.428
-10.5 | -0.467 | 0.06948 | -0.024 | -6.727
-10 | -0.458 | 0.06387 | -0.025 | -7.171
-9.5 | -0.445 | 0.05981 | -0.025 | -7.436
-9 | -0.428 | 0.05625 | -0.026 | -7.601
-8.5 | -0.406 | 0.0525 | -0.026 | -7.739
-8 | -0.382 | 0.04912 | -0.027 | -7.767
-7.5 | -0.353 | 0.04611 | -0.028 | -7.659
-7 | -0.321 | 0.04323 | -0.029 | -7.431
-6.5 | -0.287 | 0.03985 | -0.032 | -7.197
-6 | -0.307 | 0.00788 | -0.06 | -38.921
-5.5 | -0.256 | 0.00772 | -0.06 | -33.154
-5 | -0.202 | 0.00761 | -0.061 | -26.621
-4.5 | -0.147 | 0.00742 | -0.061 | -19.857
-4 | -0.091 | 0.00724 | -0.062 | -12.548
-3.5 | -0.033 | 0.00707 | -0.063 | -4.719
-3 | 0.025 | 0.00693 | -0.063 | 3.588
-2.5 | 0.084 | 0.00676 | -0.064 | 12.379
-2 | 0.143 | 0.00668 | -0.064 | 21.397
-1.5 | 0.202 | 0.00657 | -0.065 | 30.786
-1 | 0.262 | 0.00647 | -0.066 | 40.461
-0.5 | 0.322 | 0.00637 | -0.066 | 50.502
0 | 0.381 | 0.00443 | -0.067 | 86.115
0.5 | 0.44 | 0.00439 | -0.067 | 100.262
1 | 0.499 | 0.00437 | -0.068 | 114.359
1.5 | 0.558 | 0.00437 | -0.069 | 127.687
2 | 0.617 | 0.0044 | -0.069 | 140.378
2.5 | 0.676 | 0.00438 | -0.07 | 154.545
3 | 0.733 | 0.00439 | -0.071 | 166.993
3.5 | 0.79 | 0.00443 | -0.071 | 178.125
4 | 0.846 | 0.00461 | -0.072 | 183.736
4.5 | 0.901 | 0.00465 | -0.073 | 194.005
5 | 0.949 | 0.00993 | -0.073 | 95.568
5.5 | 0.999 | 0.01037 | -0.073 | 96.323
6 | 1.047 | 0.01088 | -0.074 | 96.173
6.5 | 1.09 | 0.01139 | -0.074 | 95.754
7 | 1.13 | 0.01198 | -0.075 | 94.335
7.5 | 1.166 | 0.01258 | -0.075 | 92.703
8 | 1.197 | 0.01329 | -0.076 | 90.082
8.5 | 1.219 | 0.01401 | -0.076 | 86.984
9 | 1.23 | 0.0149 | -0.077 | 82.569
9.5 | 1.234 | 0.0158 | -0.077 | 78.077
10 | 1.228 | 0.01684 | -0.078 | 72.938
10.5 | 1.216 | 0.01779 | -0.078 | 68.337
11 | 1.195 | 0.01896 | -0.078 | 63.009
11.5 | 1.166 | 0.02029 | -0.079 | 57.479
12 | 1.129 | 0.02217 | -0.079 | 50.903
12.5 | 1.061 | 0.02932 | -0.076 | 36.186
13 | 0.886 | 0.08667 | -0.043 | 10.22
13.5 | 0.849 | 0.09187 | -0.043 | 9.242
14 | 0.809 | 0.09899 | -0.041 | 8.175
14.5 | 0.77 | 0.10588 | -0.04 | 7.273

## 58. Re 3M Mach 0.00 (2)
BIGFOIL.COM POLAR EXPORT
NACA65-511 a=0.5
NACA65-511 a=0.5 |  |  |  | Cl Max: | 1.5817 | at alpha= | 16.5 | deg
XFOIL ncrit=9 |  |  |  | L/D Max: | 185.672 | at alpha= | 3.5 | deg
Re: | 3000000 |  |  | Cd Min: | 0.10015 | at alpha= | 20 | deg
Mach: | 0 |  |  | Cl=0 at alpha= | -3.3067 | deg
|  |  |  | @ Cl=0.1, Cd= | 0.0063812
|  |  |  | @ Cl=0.4, Cd= | 0.0046074
|  |  |  | @ Cl=0.6, Cd= | 0.0037628
alpha (deg) | Cl | Cd | Cm | Cl/Cd
-14.5 | -1.0957 | 0.03081 | -0.0748 | -35.5631
-14 | -1.083 | 0.02672 | -0.0724 | -40.5314
-13.5 | -1.0528 | 0.02407 | -0.071 | -43.7391
-13 | -1.0145 | 0.02213 | -0.07 | -45.8427
-12 | -0.9364 | 0.0175 | -0.068 | -53.5086
-11.5 | -0.8884 | 0.01632 | -0.0677 | -54.4363
-11 | -0.8368 | 0.01572 | -0.0676 | -53.2316
-10.5 | -0.7848 | 0.0151 | -0.0676 | -51.9735
-10 | -0.7321 | 0.01455 | -0.0676 | -50.3162
-9.5 | -0.6785 | 0.01411 | -0.0677 | -48.0865
-9 | -0.6245 | 0.01372 | -0.0679 | -45.5175
-8.5 | -0.5763 | 0.01174 | -0.0674 | -49.0886
-8 | -0.5233 | 0.01086 | -0.0674 | -48.186
-7.5 | -0.4676 | 0.01062 | -0.0678 | -44.0301
-7 | -0.412 | 0.01025 | -0.0681 | -40.1951
-6 | -0.3004 | 0.00956 | -0.0687 | -31.4226
-5.5 | -0.2459 | 0.0088 | -0.0688 | -27.9432
-5 | -0.192 | 0.0078 | -0.0688 | -24.6154
-4.5 | -0.1356 | 0.00749 | -0.0692 | -18.1041
-4 | -0.0789 | 0.00723 | -0.0696 | -10.9129
-3.5 | -0.0218 | 0.00706 | -0.0701 | -3.0878
-3 | 0.0346 | 0.00668 | -0.0704 | 5.1796
-2.5 | 0.0917 | 0.0064 | -0.0709 | 14.3281
-2 | 0.149 | 0.00627 | -0.0714 | 23.764
-1.5 | 0.2062 | 0.0061 | -0.0719 | 33.8033
-1 | 0.2638 | 0.00596 | -0.0725 | 44.2617
-0.5 | 0.3205 | 0.00565 | -0.0731 | 56.7257
0 | 0.3756 | 0.00488 | -0.0737 | 76.9672
0.5 | 0.4311 | 0.00426 | -0.0743 | 101.1972
1 | 0.4858 | 0.00384 | -0.0743 | 126.5104
1.5 | 0.5403 | 0.00375 | -0.0742 | 144.08
2 | 0.5961 | 0.00376 | -0.0743 | 158.5372
2.5 | 0.6511 | 0.0038 | -0.0743 | 171.3421
3 | 0.705 | 0.00387 | -0.074 | 182.1705
3.5 | 0.7594 | 0.00409 | -0.074 | 185.6724
4 | 0.8194 | 0.00488 | -0.0759 | 167.9098
4.5 | 0.8666 | 0.00649 | -0.0757 | 133.5285
5 | 0.9085 | 0.00781 | -0.0741 | 116.3252
5.5 | 0.9524 | 0.00885 | -0.0727 | 107.6158
6 | 1.0001 | 0.0095 | -0.0718 | 105.2737
6.5 | 1.0492 | 0.00999 | -0.0712 | 105.025
7 | 1.096 | 0.01059 | -0.0702 | 103.4939
7.5 | 1.1432 | 0.01108 | -0.0693 | 103.1769
8 | 1.1863 | 0.01175 | -0.0677 | 100.9617
8.5 | 1.2284 | 0.01237 | -0.066 | 99.3048
9 | 1.2661 | 0.01299 | -0.0635 | 97.4673
9.5 | 1.2933 | 0.01381 | -0.0591 | 93.6495
10 | 1.3219 | 0.01478 | -0.0556 | 89.4384
10.5 | 1.353 | 0.01575 | -0.0527 | 85.9048
11 | 1.3795 | 0.01709 | -0.0495 | 80.7197
11.5 | 1.4077 | 0.01843 | -0.0467 | 76.3809
12 | 1.4341 | 0.01998 | -0.0441 | 71.7768
12.5 | 1.4559 | 0.02193 | -0.0411 | 66.3885
13 | 1.4791 | 0.0239 | -0.0386 | 61.887
13.5 | 1.5033 | 0.02589 | -0.0365 | 58.0649
14 | 1.525 | 0.02814 | -0.0344 | 54.1933
14.5 | 1.5431 | 0.03077 | -0.0323 | 50.1495
15 | 1.559 | 0.0337 | -0.0303 | 46.2611
15.5 | 1.5642 | 0.03784 | -0.0281 | 41.3372
16 | 1.5763 | 0.04147 | -0.0267 | 38.0106
16.5 | 1.5817 | 0.04603 | -0.0254 | 34.3624
17 | 1.572 | 0.05263 | -0.0244 | 29.8689
17.5 | 1.5761 | 0.05793 | -0.0244 | 27.207
18 | 1.5754 | 0.06415 | -0.025 | 24.5581
18.5 | 1.5713 | 0.07118 | -0.0261 | 22.075
19 | 1.5708 | 0.07804 | -0.0279 | 20.1281
19.5 | 1.55 | 0.08854 | -0.0313 | 17.5062
20 | 1.5272 | 0.10015 | -0.036 | 15.2491

## 59. Re 3M Mach 0.10 (1)
BIGFOIL.COM POLAR EXPORT
NACA65-511 a=0.5
NACA65-511 a=0.5 |  |  |  | Cl Max: | 1.229 | at alpha= | 9.5 | deg
JavaFoil+Calcfoil stall+Eppler ext transition |  |  |  | L/D Max: | 194.912 | at alpha= | 4.5 | deg
Re: | 3000000 |  |  | Cd Min: | 0.00438 | at alpha= | 0.5 | deg
Mach: | 0.1 |  |  | Cl=0 at alpha= | -3.2119 | deg
|  |  |  | @ Cl=0.1, Cd= | 0.0067727
|  |  |  | @ Cl=0.4, Cd= | 0.004423
|  |  |  | @ Cl=0.6, Cd= | 0.0043935
alpha (deg) | Cl | Cd | Cm | Cl/Cd
-16.5 | -0.307 | 0.13598 | -0.022 | -2.256
-16 | -0.325 | 0.13091 | -0.022 | -2.485
-15.5 | -0.344 | 0.12492 | -0.022 | -2.755
-15 | -0.363 | 0.11875 | -0.023 | -3.058
-14.5 | -0.382 | 0.11172 | -0.023 | -3.419
-14 | -0.4 | 0.10574 | -0.023 | -3.785
-13.5 | -0.417 | 0.10056 | -0.023 | -4.151
-13 | -0.433 | 0.09468 | -0.023 | -4.576
-12.5 | -0.447 | 0.08909 | -0.023 | -5.019
-12 | -0.457 | 0.08512 | -0.023 | -5.366
-11.5 | -0.46 | 0.08042 | -0.024 | -5.721
-11 | -0.46 | 0.07417 | -0.024 | -6.206
-10.5 | -0.457 | 0.06954 | -0.024 | -6.572
-10 | -0.45 | 0.06515 | -0.025 | -6.908
-9.5 | -0.439 | 0.06067 | -0.025 | -7.232
-9 | -0.423 | 0.0566 | -0.026 | -7.481
-8.5 | -0.404 | 0.05275 | -0.026 | -7.652
-8 | -0.38 | 0.04951 | -0.026 | -7.673
-7.5 | -0.352 | 0.04634 | -0.028 | -7.602
-7 | -0.321 | 0.04343 | -0.029 | -7.392
-6.5 | -0.287 | 0.0404 | -0.031 | -7.095
-6 | -0.307 | 0.00785 | -0.06 | -39.18
-5.5 | -0.257 | 0.00777 | -0.06 | -33.068
-5 | -0.203 | 0.0076 | -0.061 | -26.741
-4.5 | -0.148 | 0.00741 | -0.062 | -19.948
-4 | -0.091 | 0.00723 | -0.062 | -12.624
-3.5 | -0.034 | 0.0071 | -0.063 | -4.723
-3 | 0.025 | 0.00692 | -0.063 | 3.612
-2.5 | 0.084 | 0.00681 | -0.064 | 12.355
-2 | 0.144 | 0.00667 | -0.065 | 21.542
-1.5 | 0.203 | 0.00658 | -0.065 | 30.894
-1 | 0.263 | 0.00648 | -0.066 | 40.629
-0.5 | 0.324 | 0.00641 | -0.067 | 50.501
0 | 0.383 | 0.00444 | -0.067 | 86.196
0.5 | 0.443 | 0.00438 | -0.068 | 101.032
1 | 0.502 | 0.0044 | -0.068 | 114.113
1.5 | 0.561 | 0.0044 | -0.069 | 127.566
2 | 0.621 | 0.00439 | -0.07 | 141.301
2.5 | 0.68 | 0.00441 | -0.07 | 154.202
3 | 0.736 | 0.00443 | -0.071 | 166.143
3.5 | 0.794 | 0.00448 | -0.072 | 177.059
4 | 0.85 | 0.00461 | -0.072 | 184.407
4.5 | 0.906 | 0.00465 | -0.073 | 194.912
5 | 0.953 | 0.01 | -0.073 | 95.269
5.5 | 1.003 | 0.01046 | -0.074 | 95.957
6 | 1.051 | 0.01096 | -0.074 | 95.874
6.5 | 1.094 | 0.01148 | -0.075 | 95.364
7 | 1.134 | 0.0121 | -0.075 | 93.744
7.5 | 1.169 | 0.01271 | -0.076 | 92.004
8 | 1.199 | 0.01343 | -0.076 | 89.259
8.5 | 1.219 | 0.01416 | -0.077 | 86.071
9 | 1.228 | 0.01508 | -0.077 | 81.477
9.5 | 1.229 | 0.01612 | -0.077 | 76.248
10 | 1.221 | 0.0171 | -0.078 | 71.411
10.5 | 1.204 | 0.01807 | -0.078 | 66.622
11 | 1.178 | 0.01938 | -0.079 | 60.789
11.5 | 1.144 | 0.02083 | -0.079 | 54.903
12 | 1.096 | 0.02347 | -0.079 | 46.705
12.5 | 0.895 | 0.08111 | -0.045 | 11.03
13 | 0.851 | 0.09086 | -0.04 | 9.367
13.5 | 0.811 | 0.09375 | -0.041 | 8.647
14 | 0.767 | 0.10111 | -0.04 | 7.589
14.5 | 0.724 | 0.10723 | -0.04 | 6.753

## 60. Re 3M Mach 0.10 (2)
BIGFOIL.COM POLAR EXPORT
NACA65-511 a=0.5
NACA65-511 a=0.5 |  |  |  | Cl Max: | 1.5589 | at alpha= | 16 | deg
XFOIL ncrit=9 |  |  |  | L/D Max: | 186.366 | at alpha= | 3.5 | deg
Re: | 3000000 |  |  | Cd Min: | 0.11707 | at alpha= | 20 | deg
Mach: | 0.1 |  |  | Cl=0 at alpha= | -3.3067 | deg
|  |  |  | @ Cl=0.1, Cd= | 0.0064013
|  |  |  | @ Cl=0.4, Cd= | 0.0046516
|  |  |  | @ Cl=0.6, Cd= | 0.0037701
alpha (deg) | Cl | Cd | Cm | Cl/Cd
-12.5 | -0.9596 | 0.02455 | -0.0727 | -39.0876
-12 | -0.9217 | 0.02207 | -0.0717 | -41.7626
-11.5 | -0.8913 | 0.01784 | -0.07 | -49.9608
-11 | -0.8421 | 0.01663 | -0.0696 | -50.6374
-10.5 | -0.7893 | 0.01603 | -0.0694 | -49.2389
-10 | -0.7362 | 0.01542 | -0.0692 | -47.7432
-9.5 | -0.6826 | 0.01481 | -0.0692 | -46.0905
-9 | -0.6284 | 0.01431 | -0.0692 | -43.9133
-8.5 | -0.5739 | 0.01379 | -0.0692 | -41.6171
-8 | -0.5271 | 0.01115 | -0.0684 | -47.2735
-7 | -0.4148 | 0.01048 | -0.0689 | -39.5802
-6.5 | -0.3591 | 0.01 | -0.0691 | -35.91
-6 | -0.3025 | 0.00966 | -0.0694 | -31.3147
-5 | -0.1932 | 0.00788 | -0.0694 | -24.5178
-4.5 | -0.1366 | 0.00753 | -0.0697 | -18.1408
-4 | -0.0794 | 0.00726 | -0.0701 | -10.9366
-3.5 | -0.022 | 0.00708 | -0.0705 | -3.1073
-3 | 0.0349 | 0.00671 | -0.0709 | 5.2012
-2.5 | 0.0923 | 0.00642 | -0.0713 | 14.3769
-2 | 0.1499 | 0.00628 | -0.0719 | 23.8694
-1.5 | 0.2076 | 0.00611 | -0.0724 | 33.9771
-1 | 0.2654 | 0.00597 | -0.0729 | 44.4556
-0.5 | 0.3226 | 0.00568 | -0.0735 | 56.7958
0 | 0.378 | 0.0049 | -0.0741 | 77.1429
0.5 | 0.4338 | 0.00427 | -0.0747 | 101.5925
1 | 0.4888 | 0.00385 | -0.0748 | 126.961
1.5 | 0.5437 | 0.00376 | -0.0746 | 144.6011
2 | 0.5998 | 0.00377 | -0.0747 | 159.0981
2.5 | 0.6552 | 0.00381 | -0.0747 | 171.9685
3 | 0.7094 | 0.00388 | -0.0745 | 182.8351
3.5 | 0.7641 | 0.0041 | -0.0745 | 186.3659
4 | 0.8242 | 0.00491 | -0.0763 | 167.8615
5 | 0.9128 | 0.0079 | -0.0742 | 115.5443
5.5 | 0.9569 | 0.00894 | -0.0727 | 107.0358
6 | 1.0049 | 0.00957 | -0.0719 | 105.0052
6.5 | 1.0542 | 0.01007 | -0.0711 | 104.6872
7.5 | 1.148 | 0.01118 | -0.069 | 102.6834
8 | 1.1901 | 0.0119 | -0.0671 | 100.0084
8.5 | 1.2323 | 0.01251 | -0.0652 | 98.5052
9 | 1.2657 | 0.01316 | -0.0617 | 96.1778
9.5 | 1.2924 | 0.0141 | -0.0574 | 91.6596
10 | 1.3232 | 0.01506 | -0.0542 | 87.8619
10.5 | 1.3536 | 0.01615 | -0.0512 | 83.8142
11 | 1.3789 | 0.01765 | -0.0478 | 78.1246
11.5 | 1.4083 | 0.019 | -0.0452 | 74.1211
12 | 1.4336 | 0.02071 | -0.0423 | 69.2226
12.5 | 1.4537 | 0.02289 | -0.0392 | 63.5081
13 | 1.4788 | 0.02482 | -0.0369 | 59.581
13.5 | 1.5013 | 0.02704 | -0.0347 | 55.5214
14 | 1.5216 | 0.02951 | -0.0324 | 51.5622
14.5 | 1.5376 | 0.03246 | -0.0302 | 47.3691
15 | 1.5511 | 0.03578 | -0.0282 | 43.351
15.5 | 1.5513 | 0.04061 | -0.0259 | 38.2
16 | 1.5589 | 0.04497 | -0.0245 | 34.6653
16.5 | 1.5568 | 0.05064 | -0.0235 | 30.7425
17 | 1.5492 | 0.05742 | -0.0231 | 26.9801
17.5 | 1.5495 | 0.06358 | -0.0236 | 24.3709
18 | 1.5425 | 0.07112 | -0.0248 | 21.6887
18.5 | 1.5296 | 0.08006 | -0.0271 | 19.1057
19 | 1.5241 | 0.08832 | -0.03 | 17.2566
19.5 | 1.4909 | 0.10196 | -0.0357 | 14.6224
20 | 1.4557 | 0.11707 | -0.0433 | 12.4344

## 61. Re 3M Mach 0.25 (1)
BIGFOIL.COM POLAR EXPORT
NACA65-511 a=0.5
NACA65-511 a=0.5 |  |  |  | Cl Max: | 1.216 | at alpha= | 8.5 | deg
JavaFoil+Calcfoil stall+Eppler ext transition |  |  |  | L/D Max: | 210.459 | at alpha= | 4.5 | deg
Re: | 3000000 |  |  | Cd Min: | 0.00442 | at alpha= | 4.5 | deg
Mach: | 0.25 |  |  | Cl=0 at alpha= | -3.2167 | deg
|  |  |  | @ Cl=0.1, Cd= | 0.0068179
|  |  |  | @ Cl=0.4, Cd= | 0.0044671
|  |  |  | @ Cl=0.6, Cd= | 0.10286
alpha (deg) | Cl | Cd | Cm | Cl/Cd
-14.5 | -0.065 | 0.11144 | -0.024 | -0.582
-14 | -0.062 | 0.10715 | -0.024 | -0.578
-13.5 | -0.124 | 0.10689 | -0.024 | -1.159
-13 | -0.194 | 0.09902 | -0.024 | -1.956
-12.5 | -0.246 | 0.09315 | -0.024 | -2.645
-12 | -0.289 | 0.08782 | -0.025 | -3.293
-11.5 | -0.321 | 0.08263 | -0.025 | -3.882
-11 | -0.347 | 0.07695 | -0.025 | -4.506
-10.5 | -0.367 | 0.0742 | -0.025 | -4.941
-10 | -0.38 | 0.0678 | -0.025 | -5.607
-9.5 | -0.387 | 0.06423 | -0.025 | -6.022
-9 | -0.386 | 0.05906 | -0.026 | -6.541
-8.5 | -0.379 | 0.05454 | -0.026 | -6.947
-8 | -0.364 | 0.05138 | -0.026 | -7.094
-7.5 | -0.344 | 0.04783 | -0.027 | -7.19
-7 | -0.318 | 0.04446 | -0.028 | -7.143
-6.5 | -0.286 | 0.04174 | -0.03 | -6.857
-6 | -0.25 | 0.03899 | -0.031 | -6.424
-5.5 | -0.261 | 0.00782 | -0.062 | -33.344
-5 | -0.207 | 0.00768 | -0.063 | -26.954
-4.5 | -0.151 | 0.00751 | -0.063 | -20.113
-4 | -0.093 | 0.00732 | -0.064 | -12.75
-3.5 | -0.034 | 0.00714 | -0.065 | -4.808
-3 | 0.026 | 0.007 | -0.065 | 3.665
-2.5 | 0.086 | 0.00685 | -0.066 | 12.594
-2 | 0.147 | 0.00671 | -0.066 | 21.986
-1.5 | 0.209 | 0.00661 | -0.067 | 31.596
-1 | 0.27 | 0.00653 | -0.068 | 41.41
-0.5 | 0.332 | 0.00622 | -0.068 | 53.493
0 | 0.394 | 0.00447 | -0.069 | 88.112
0.5 | 0.455 | 0.00444 | -0.07 | 102.51
1 | 0.516 | 0.00443 | -0.07 | 116.525
1.5 | 0.577 | 0.00444 | -0.071 | 129.884
2 | 0.638 | 0.00443 | -0.072 | 143.824
2.5 | 0.699 | 0.00446 | -0.072 | 156.543
3 | 0.756 | 0.00447 | -0.073 | 169.276
3.5 | 0.815 | 0.00457 | -0.074 | 178.581
4 | 0.873 | 0.0046 | -0.074 | 189.991
4.5 | 0.93 | 0.00442 | -0.075 | 210.459
5 | 0.975 | 0.01037 | -0.075 | 94.041
5.5 | 1.026 | 0.0109 | -0.075 | 94.157
6 | 1.073 | 0.01145 | -0.076 | 93.698
6.5 | 1.115 | 0.01203 | -0.076 | 92.702
7 | 1.152 | 0.0127 | -0.077 | 90.695
7.5 | 1.183 | 0.01344 | -0.077 | 88.003
8 | 1.206 | 0.01428 | -0.078 | 84.49
8.5 | 1.216 | 0.01519 | -0.078 | 80.017
9 | 1.209 | 0.01633 | -0.079 | 74.03
9.5 | 1.188 | 0.01748 | -0.079 | 67.962
10 | 1.153 | 0.01853 | -0.08 | 62.247
10.5 | 1.101 | 0.02014 | -0.08 | 54.665
11 | 0.87 | 0.07084 | -0.043 | 12.276
11.5 | 0.804 | 0.07779 | -0.039 | 10.337
12 | 0.731 | 0.08495 | -0.037 | 8.608
12.5 | 0.651 | 0.09219 | -0.037 | 7.063
13 | 0.565 | 0.09533 | -0.038 | 5.925
13.5 | 0.473 | 0.10286 | -0.037 | 4.598

## 62. Re 3M Mach 0.25 (2)
BIGFOIL.COM POLAR EXPORT
NACA65-511 a=0.5
NACA65-511 a=0.5 |  |  |  | Cl Max: | 1.4779 | at alpha= | 14.5 | deg
XFOIL ncrit=9 |  |  |  | L/D Max: | 189.448 | at alpha= | 3.5 | deg
Re: | 3000000 |  |  | Cd Min: | 0.24006 | at alpha= | -20 | deg
Mach: | 0.25 |  |  | Cl=0 at alpha= | -3.3098 | deg
|  |  |  | @ Cl=0.1, Cd= | 0.0064789
|  |  |  | @ Cl=0.4, Cd= | 0.0049071
|  |  |  | @ Cl=0.6, Cd= | 0.0038297
alpha (deg) | Cl | Cd | Cm | Cl/Cd
-20 | -0.6278 | 0.24006 | 0.032 | -2.6152
-19.5 | -0.6091 | 0.23327 | 0.0276 | -2.6111
-19 | -0.5906 | 0.22616 | 0.0232 | -2.6114
-18.5 | -0.5736 | 0.21896 | 0.0187 | -2.6197
-18 | -0.5549 | 0.21235 | 0.0144 | -2.6131
-17.5 | -0.5353 | 0.20611 | 0.0101 | -2.5972
-17 | -0.5168 | 0.19812 | 0.0059 | -2.6085
-16.5 | -0.499 | 0.19076 | 0.0017 | -2.6159
-16 | -0.4751 | 0.18253 | -0.0047 | -2.6029
-15.5 | -0.4618 | 0.17577 | -0.0074 | -2.6273
-15 | -0.4491 | 0.16749 | -0.0113 | -2.6814
-14.5 | -0.4331 | 0.16053 | -0.0151 | -2.6979
-13.5 | -0.4029 | 0.14571 | -0.0229 | -2.7651
-13 | -0.4003 | 0.13387 | -0.0277 | -2.9902
-12.5 | -0.3749 | 0.13072 | -0.0306 | -2.868
-12 | -0.3658 | 0.12203 | -0.0348 | -2.9976
-11.5 | -0.3553 | 0.11423 | -0.0386 | -3.1104
-11 | -0.35 | 0.10537 | -0.0429 | -3.3216
-10.5 | -0.3519 | 0.09518 | -0.0476 | -3.6972
-10 | -0.3593 | 0.085 | -0.0527 | -4.2271
-9.5 | -0.3497 | 0.07892 | -0.0562 | -4.4311
-9 | -0.3691 | 0.06831 | -0.0621 | -5.4033
-8.5 | -0.3695 | 0.06286 | -0.066 | -5.8781
-8 | -0.4003 | 0.04921 | -0.075 | -8.1345
-7.5 | -0.4857 | 0.0134 | -0.0743 | -36.2463
-7 | -0.4279 | 0.01263 | -0.074 | -33.8797
-6.5 | -0.3708 | 0.01156 | -0.0736 | -32.0761
-6 | -0.3136 | 0.01054 | -0.0733 | -29.7533
-5.5 | -0.2547 | 0.01 | -0.0732 | -25.47
-5 | -0.1995 | 0.00852 | -0.0728 | -23.4155
-4.5 | -0.1414 | 0.00784 | -0.0727 | -18.0357
-4 | -0.0822 | 0.00746 | -0.0729 | -11.0188
-3 | 0.0369 | 0.00698 | -0.0735 | 5.2865
-2.5 | 0.0956 | 0.00649 | -0.0738 | 14.7304
-2 | 0.1551 | 0.00634 | -0.0742 | 24.4637
-1.5 | 0.2149 | 0.00616 | -0.0747 | 34.8864
-1 | 0.2746 | 0.00603 | -0.0753 | 45.539
-0.5 | 0.3337 | 0.0058 | -0.0758 | 57.5345
0 | 0.3912 | 0.00501 | -0.0765 | 78.0838
0.5 | 0.4485 | 0.00434 | -0.0771 | 103.341
1 | 0.5051 | 0.00393 | -0.0771 | 128.5242
1.5 | 0.5621 | 0.00381 | -0.077 | 147.5328
2 | 0.6199 | 0.00384 | -0.0771 | 161.4323
2.5 | 0.6779 | 0.00387 | -0.0773 | 175.168
3 | 0.7341 | 0.00394 | -0.077 | 186.3198
3.5 | 0.79 | 0.00417 | -0.0767 | 189.4484
4 | 0.8504 | 0.00511 | -0.0781 | 166.4188
4.5 | 0.8963 | 0.0069 | -0.0773 | 129.8986
5 | 0.9369 | 0.00834 | -0.0749 | 112.3381
5.5 | 0.9818 | 0.00932 | -0.0731 | 105.3433
6 | 1.031 | 0.00993 | -0.0718 | 103.8268
6.5 | 1.0797 | 0.01052 | -0.0704 | 102.6331
7 | 1.1264 | 0.01114 | -0.0686 | 101.1131
7.5 | 1.1703 | 0.0118 | -0.0663 | 99.178
8 | 1.2016 | 0.01263 | -0.0617 | 95.1386
8.5 | 1.2347 | 0.01343 | -0.0578 | 91.936
9 | 1.2663 | 0.01448 | -0.054 | 87.4517
9.5 | 1.2955 | 0.01582 | -0.0501 | 81.89
10 | 1.3285 | 0.01708 | -0.047 | 77.781
10.5 | 1.3534 | 0.01894 | -0.0432 | 71.4572
11 | 1.3809 | 0.02077 | -0.04 | 66.4853
11.5 | 1.4039 | 0.02301 | -0.0366 | 61.0126
12 | 1.4206 | 0.02587 | -0.0329 | 54.913
12.5 | 1.4421 | 0.02854 | -0.03 | 50.5291
13 | 1.4576 | 0.03181 | -0.027 | 45.8221
13.5 | 1.4685 | 0.03569 | -0.0241 | 41.146
14 | 1.4765 | 0.0401 | -0.0217 | 36.8204
14.5 | 1.4779 | 0.04551 | -0.0197 | 32.4742
15 | 1.471 | 0.05216 | -0.0184 | 28.2017
15.5 | 1.4543 | 0.06054 | -0.0182 | 24.0221
16 | 1.4332 | 0.07024 | -0.0196 | 20.4043
16.5 | 1.4083 | 0.08141 | -0.0229 | 17.2989
17 | 1.3626 | 0.09724 | -0.0297 | 14.0128
17.5 | 1.3292 | 0.1126 | -0.0378 | 11.8046
18 | 1.2907 | 0.13056 | -0.0487 | 9.8859
18.5 | 1.2487 | 0.15088 | -0.0616 | 8.2761
19 | 1.2046 | 0.1727 | -0.0749 | 6.9751
19.5 | 1.1263 | 0.20573 | -0.0951 | 5.4747

## 63. Re 3M Mach 0.50 (1)
BIGFOIL.COM POLAR EXPORT
NACA65-511 a=0.5
NACA65-511 a=0.5 |  |  |  | Cl Max: | 1.222 | at alpha= | 20 | deg
JavaFoil+Calcfoil stall+Eppler ext transition |  |  |  | L/D Max: | 200.824 | at alpha= | 3.5 | deg
Re: | 3000000 |  |  | Cd Min: | 0.00432 | at alpha= | 2.5 | deg
Mach: | 0.5 |  |  | Cl=0 at alpha= | -3.2121 | deg
|  |  |  | @ Cl=0.1, Cd= | 0.0070882
|  |  |  | @ Cl=0.4, Cd= | 0.00567
|  |  |  | @ Cl=0.6, Cd= | 0.0046435
alpha (deg) | Cl | Cd | Cm | Cl/Cd
-20 | -0.911 | 0.16635 | -0.029 | -5.476
-19.5 | -0.884 | 0.16069 | -0.029 | -5.501
-19 | -0.857 | 0.15357 | -0.029 | -5.582
-18.5 | -0.831 | 0.14904 | -0.03 | -5.574
-18 | -0.804 | 0.14457 | -0.03 | -5.563
-17.5 | -0.777 | 0.14338 | -0.03 | -5.42
-17 | -0.749 | 0.13784 | -0.029 | -5.434
-16.5 | -0.722 | 0.1332 | -0.029 | -5.421
-16 | -0.695 | 0.12911 | -0.029 | -5.386
-15.5 | -0.669 | 0.12492 | -0.03 | -5.351
-15 | -0.642 | 0.12106 | -0.03 | -5.301
-14.5 | -0.615 | 0.11495 | -0.03 | -5.347
-14 | -0.587 | 0.10863 | -0.029 | -5.399
-13.5 | -0.56 | 0.10538 | -0.029 | -5.31
-13 | -0.533 | 0.09996 | -0.03 | -5.328
-12.5 | -0.506 | 0.09696 | -0.03 | -5.214
-12 | -0.478 | 0.11071 | -0.029 | -4.318
-11.5 | -0.451 | 0.09078 | -0.03 | -4.973
-11 | -0.424 | 0.08617 | -0.029 | -4.916
-10.5 | -0.396 | 0.07545 | -0.029 | -5.255
-10 | -0.37 | 0.06733 | -0.03 | -5.489
-9.5 | -0.342 | 0.06163 | -0.031 | -5.556
-9 | -0.315 | 0.05675 | -0.031 | -5.556
-8.5 | -0.288 | 0.05332 | -0.032 | -5.404
-8 | -0.261 | 0.04958 | -0.033 | -5.267
-7.5 | -0.233 | 0.05805 | -0.03 | -4.016
-7 | -0.206 | 0.051 | -0.03 | -4.037
-6.5 | -0.179 | 0.04528 | -0.031 | -3.949
-6 | -0.152 | 0.04198 | -0.031 | -3.612
-5.5 | -0.189 | 0.04019 | -0.03 | -4.703
-5 | -0.167 | 0.03782 | -0.029 | -4.427
-4.5 | -0.128 | 0.03527 | -0.032 | -3.631
-4 | -0.101 | 0.0077 | -0.071 | -13.096
-3.5 | -0.038 | 0.00752 | -0.072 | -5.003
-3 | 0.028 | 0.00731 | -0.073 | 3.873
-2.5 | 0.096 | 0.0071 | -0.074 | 13.494
-2 | 0.164 | 0.0069 | -0.074 | 23.785
-1.5 | 0.233 | 0.00659 | -0.075 | 35.347
-1 | 0.302 | 0.00648 | -0.076 | 46.622
-0.5 | 0.372 | 0.00637 | -0.076 | 58.361
0 | 0.44 | 0.00467 | -0.077 | 94.284
0.5 | 0.508 | 0.00464 | -0.078 | 109.595
1 | 0.576 | 0.00464 | -0.079 | 124.106
1.5 | 0.645 | 0.00465 | -0.079 | 138.531
2 | 0.713 | 0.00467 | -0.08 | 152.525
2.5 | 0.78 | 0.00432 | -0.081 | 180.823
3 | 0.844 | 0.00434 | -0.081 | 194.528
3.5 | 0.909 | 0.00452 | -0.082 | 200.824
4 | 0.971 | 0.0054 | -0.083 | 179.708
4.5 | 1.015 | 0.01162 | -0.082 | 87.352
5 | 1.069 | 0.01238 | -0.083 | 86.326
5.5 | 1.118 | 0.01317 | -0.083 | 84.863
6 | 1.154 | 0.01406 | -0.084 | 82.113
6.5 | 1.17 | 0.01511 | -0.084 | 77.419
7 | 1.149 | 0.01641 | -0.085 | 69.996
7.5 | 0.848 | 0.04857 | -0.042 | 17.457
8 | 0.6 | 0.05556 | -0.037 | 10.792
8.5 | 0.752 | 0.0201 | -0.086 | 37.402
9 | 0.653 | 0.05998 | -0.041 | 10.885
9.5 | 0.678 | 0.07041 | -0.039 | 9.631
10 | 0.706 | 0.06389 | -0.045 | 11.053
10.5 | 0.732 | 0.07081 | -0.044 | 10.335
11 | 0.757 | 0.07801 | -0.043 | 9.702
11.5 | 0.783 | 0.09316 | -0.044 | 8.401
12 | 0.809 | 0.09353 | -0.045 | 8.648
12.5 | 0.834 | 0.09658 | -0.046 | 8.64
13 | 0.86 | 0.10147 | -0.046 | 8.475
13.5 | 0.888 | 0.10761 | -0.05 | 8.252
14 | 0.913 | 0.11267 | -0.05 | 8.099
14.5 | 0.938 | 0.11478 | -0.05 | 8.173
15 | 0.966 | 0.12148 | -0.054 | 7.95
15.5 | 0.99 | 0.12483 | -0.054 | 7.934
16 | 1.016 | 0.13053 | -0.055 | 7.784
16.5 | 1.042 | 0.13408 | -0.056 | 7.77
17 | 1.071 | 0.14209 | -0.059 | 7.537
17.5 | 1.094 | 0.14308 | -0.059 | 7.645
18 | 1.119 | 0.14797 | -0.06 | 7.565
18.5 | 1.145 | 0.15452 | -0.061 | 7.413
19 | 1.177 | 0.16 | -0.065 | 7.358
19.5 | 1.197 | 0.16302 | -0.063 | 7.34
20 | 1.222 | 0.16938 | -0.064 | 7.214

## 64. Re 3M Mach 0.50 (2)
BIGFOIL.COM POLAR EXPORT
NACA65-511 a=0.5
NACA65-511 a=0.5 |  |  |  | Cl Max: | 1.2429 | at alpha= | 9 | deg
XFOIL ncrit=9 |  |  |  | L/D Max: | 198.263 | at alpha= | 3 | deg
Re: | 3000000 |  |  | Cd Min: | 0.26071 | at alpha= | -20 | deg
Mach: | 0.5 |  |  | Cl=0 at alpha= | -3.3311 | deg
|  |  |  | @ Cl=0.1, Cd= | 0.0071994
|  |  |  | @ Cl=0.4, Cd= | 0.0059649
|  |  |  | @ Cl=0.6, Cd= | 0.0041408
alpha (deg) | Cl | Cd | Cm | Cl/Cd
-20 | -0.6793 | 0.26071 | 0.0404 | -2.6056
-19.5 | -0.6562 | 0.25263 | 0.0351 | -2.5975
-19 | -0.6341 | 0.24444 | 0.0298 | -2.5941
-18.5 | -0.6107 | 0.23672 | 0.0245 | -2.5798
-18 | -0.5874 | 0.22881 | 0.0193 | -2.5672
-17.5 | -0.5647 | 0.22117 | 0.0146 | -2.5532
-17 | -0.5418 | 0.21279 | 0.0098 | -2.5462
-16.5 | -0.5209 | 0.20466 | 0.0054 | -2.5452
-16 | -0.4995 | 0.19655 | 0.0008 | -2.5413
-15.5 | -0.4778 | 0.18838 | -0.0039 | -2.5364
-15 | -0.4572 | 0.18059 | -0.0086 | -2.5317
-14.5 | -0.4358 | 0.17297 | -0.0131 | -2.5195
-14 | -0.414 | 0.16548 | -0.0177 | -2.5018
-13 | -0.3784 | 0.14768 | -0.0268 | -2.5623
-12.5 | -0.3579 | 0.14065 | -0.0311 | -2.5446
-12 | -0.3413 | 0.13236 | -0.0356 | -2.5786
-11.5 | -0.3235 | 0.12475 | -0.0398 | -2.5932
-11 | -0.3076 | 0.11695 | -0.0441 | -2.6302
-10.5 | -0.2938 | 0.10887 | -0.0484 | -2.6986
-10 | -0.2831 | 0.10038 | -0.0527 | -2.8203
-9.5 | -0.2741 | 0.09221 | -0.0572 | -2.9726
-9 | -0.2659 | 0.08439 | -0.0614 | -3.1508
-8.5 | -0.2464 | 0.07922 | -0.0646 | -3.1103
-8 | -0.2412 | 0.07163 | -0.0688 | -3.3673
-7.5 | -0.2409 | 0.06387 | -0.0733 | -3.7717
-7 | -0.2557 | 0.05578 | -0.0788 | -4.5841
-6.5 | -0.2592 | 0.04651 | -0.0861 | -5.573
-5.5 | -0.219 | 0.03093 | -0.0913 | -7.0805
-5 | -0.1843 | 0.02326 | -0.0908 | -7.9235
-4.5 | -0.1445 | 0.01478 | -0.0888 | -9.7767
-4 | -0.0887 | 0.01018 | -0.0871 | -8.7132
-3 | 0.0439 | 0.00768 | -0.0854 | 5.7161
-2.5 | 0.1116 | 0.0071 | -0.0851 | 15.7183
-2 | 0.1792 | 0.00663 | -0.0851 | 27.0287
-1.5 | 0.2478 | 0.00643 | -0.0854 | 38.5381
-1 | 0.3161 | 0.00621 | -0.0859 | 50.9018
-0.5 | 0.3841 | 0.00609 | -0.0864 | 63.0706
0 | 0.4502 | 0.00557 | -0.087 | 80.8259
0.5 | 0.5147 | 0.00469 | -0.0877 | 109.7441
1 | 0.5791 | 0.00416 | -0.0878 | 139.2067
1.5 | 0.6443 | 0.0041 | -0.0877 | 157.1463
2 | 0.7118 | 0.00412 | -0.0879 | 172.767
2.5 | 0.7788 | 0.0042 | -0.088 | 185.4286
3 | 0.8446 | 0.00426 | -0.0876 | 198.2629
4 | 0.9665 | 0.00622 | -0.0863 | 155.3859
4.5 | 0.9939 | 0.00847 | -0.0804 | 117.3436
5 | 1.0151 | 0.01022 | -0.0729 | 99.3249
5.5 | 1.0435 | 0.01128 | -0.0661 | 92.5089
6 | 1.0808 | 0.01245 | -0.0613 | 86.8112
6.5 | 1.1155 | 0.01399 | -0.0564 | 79.7355
7 | 1.1518 | 0.01566 | -0.0519 | 73.5504
7.5 | 1.186 | 0.01763 | -0.0473 | 67.2717
8 | 1.2138 | 0.0201 | -0.0423 | 60.3881
8.5 | 1.2375 | 0.02301 | -0.0371 | 53.781
9 | 1.2429 | 0.02721 | -0.0309 | 45.6781
9.5 | 1.2398 | 0.03233 | -0.0244 | 38.3483
10 | 1.2373 | 0.0384 | -0.0186 | 32.2214
10.5 | 1.2187 | 0.04671 | -0.015 | 26.0908
11 | 1.189 | 0.05686 | -0.0143 | 20.911
11.5 | 1.1518 | 0.069 | -0.0166 | 16.6928
12 | 1.1166 | 0.08243 | -0.022 | 13.546
12.5 | 1.0828 | 0.09759 | -0.0304 | 11.0954
13 | 1.0541 | 0.11417 | -0.0412 | 9.2327
13.5 | 1.0332 | 0.13177 | -0.0525 | 7.8409
14 | 1.0187 | 0.14834 | -0.0624 | 6.8673

## 65. Re 4M Mach 0.00 (1)
BIGFOIL.COM POLAR EXPORT
NACA65-511 a=0.5
NACA65-511 a=0.5 |  |  |  | Cl Max: | 1.236 | at alpha= | 9.5 | deg
JavaFoil+Calcfoil stall+Eppler ext transition |  |  |  | L/D Max: | 191.554 | at alpha= | 4.5 | deg
Re: | 4000000 |  |  | Cd Min: | 0.00422 | at alpha= | 1.5 | deg
Mach: | 0 |  |  | Cl=0 at alpha= | -3.2155 | deg
|  |  |  | @ Cl=0.1, Cd= | 0.0064348
|  |  |  | @ Cl=0.4, Cd= | 0.004629
|  |  |  | @ Cl=0.6, Cd= | 0.0042271
alpha (deg) | Cl | Cd | Cm | Cl/Cd
-16.5 | -0.35 | 0.13229 | -0.022 | -2.648
-16 | -0.367 | 0.12517 | -0.022 | -2.931
-15.5 | -0.384 | 0.11909 | -0.023 | -3.221
-15 | -0.4 | 0.11472 | -0.023 | -3.487
-14.5 | -0.416 | 0.10857 | -0.023 | -3.833
-14 | -0.431 | 0.10216 | -0.023 | -4.223
-13.5 | -0.446 | 0.09632 | -0.023 | -4.626
-13 | -0.458 | 0.09268 | -0.023 | -4.944
-12.5 | -0.469 | 0.08664 | -0.024 | -5.41
-12 | -0.475 | 0.08266 | -0.024 | -5.749
-11.5 | -0.476 | 0.07745 | -0.024 | -6.143
-11 | -0.473 | 0.07222 | -0.024 | -6.554
-10.5 | -0.468 | 0.06785 | -0.025 | -6.89
-10 | -0.458 | 0.06289 | -0.025 | -7.285
-9.5 | -0.445 | 0.05912 | -0.026 | -7.529
-9 | -0.428 | 0.05507 | -0.027 | -7.772
-8.5 | -0.407 | 0.05116 | -0.028 | -7.956
-8 | -0.382 | 0.04826 | -0.028 | -7.92
-7.5 | -0.354 | 0.04499 | -0.03 | -7.868
-7 | -0.398 | 0.00794 | -0.058 | -50.159
-6.5 | -0.354 | 0.0078 | -0.059 | -45.423
-6 | -0.307 | 0.0076 | -0.06 | -40.375
-5.5 | -0.256 | 0.00742 | -0.06 | -34.524
-5 | -0.202 | 0.00726 | -0.061 | -27.898
-4.5 | -0.147 | 0.00712 | -0.061 | -20.693
-4 | -0.091 | 0.00691 | -0.062 | -13.144
-3.5 | -0.033 | 0.00678 | -0.063 | -4.92
-3 | 0.025 | 0.00665 | -0.063 | 3.743
-2.5 | 0.084 | 0.00647 | -0.064 | 12.942
-2 | 0.143 | 0.00634 | -0.064 | 22.549
-1.5 | 0.202 | 0.00629 | -0.065 | 32.146
-1 | 0.262 | 0.00621 | -0.066 | 42.185
-0.5 | 0.322 | 0.00613 | -0.066 | 52.517
0 | 0.381 | 0.00479 | -0.067 | 79.589
0.5 | 0.44 | 0.00429 | -0.067 | 102.606
1 | 0.499 | 0.00425 | -0.068 | 117.652
1.5 | 0.559 | 0.00422 | -0.069 | 132.253
2 | 0.617 | 0.00423 | -0.069 | 145.944
2.5 | 0.676 | 0.00426 | -0.07 | 158.685
3 | 0.733 | 0.00434 | -0.071 | 168.63
3.5 | 0.79 | 0.00446 | -0.071 | 177.102
4 | 0.846 | 0.00457 | -0.072 | 185.341
4.5 | 0.902 | 0.00471 | -0.073 | 191.554
5 | 0.95 | 0.00948 | -0.073 | 100.188
5.5 | 1.001 | 0.0099 | -0.073 | 101.119
6 | 1.048 | 0.01037 | -0.074 | 101.113
6.5 | 1.092 | 0.01083 | -0.074 | 100.862
7 | 1.132 | 0.0114 | -0.075 | 99.332
7.5 | 1.168 | 0.01194 | -0.075 | 97.827
8 | 1.199 | 0.01261 | -0.076 | 95.113
8.5 | 1.221 | 0.01327 | -0.076 | 91.98
9 | 1.233 | 0.0141 | -0.077 | 87.432
9.5 | 1.236 | 0.01493 | -0.077 | 82.766
10 | 1.231 | 0.01591 | -0.078 | 77.368
10.5 | 1.218 | 0.01679 | -0.078 | 72.549
11 | 1.197 | 0.01789 | -0.079 | 66.952
11.5 | 1.169 | 0.01912 | -0.079 | 61.152
12 | 1.134 | 0.0206 | -0.079 | 55.057
12.5 | 1.09 | 0.02281 | -0.079 | 47.796
13 | 1.005 | 0.03476 | -0.075 | 28.927
13.5 | 0.855 | 0.08725 | -0.049 | 9.801
14 | 0.811 | 0.09668 | -0.043 | 8.389
14.5 | 0.772 | 0.10231 | -0.044 | 7.548

## 66. Re 4M Mach 0.00 (2)
BIGFOIL.COM POLAR EXPORT
NACA65-511 a=0.5
NACA65-511 a=0.5 |  |  |  | Cl Max: | 1.6539 | at alpha= | 19 | deg
XFOIL ncrit=9 |  |  |  | L/D Max: | 192.873 | at alpha= | 3 | deg
Re: | 4000000 |  |  | Cd Min: | 0.0821 | at alpha= | 20 | deg
Mach: | 0 |  |  | Cl=0 at alpha= | -3.2976 | deg
|  |  |  | @ Cl=0.1, Cd= | 0.0060055
|  |  |  | @ Cl=0.4, Cd= | 0.0046522
|  |  |  | @ Cl=0.6, Cd= | 0.0035202
alpha (deg) | Cl | Cd | Cm | Cl/Cd
-15.5 | -1.1671 | 0.03253 | -0.0775 | -35.8777
-15 | -1.1923 | 0.0256 | -0.0725 | -46.5742
-14.5 | -1.1696 | 0.02228 | -0.0703 | -52.4955
-14 | -1.1325 | 0.02031 | -0.0691 | -55.7607
-13.5 | -1.0902 | 0.0188 | -0.0683 | -57.9894
-13 | -1.0448 | 0.01756 | -0.0677 | -59.4989
-12.5 | -0.9972 | 0.0165 | -0.0672 | -60.4364
-12 | -0.9476 | 0.01565 | -0.067 | -60.5495
-11.5 | -0.9009 | 0.01411 | -0.0664 | -63.8483
-11 | -0.8507 | 0.0131 | -0.0662 | -64.9389
-10.5 | -0.7979 | 0.0125 | -0.0662 | -63.832
-10 | -0.7444 | 0.01198 | -0.0663 | -62.1369
-9.5 | -0.6905 | 0.01146 | -0.0664 | -60.2531
-9 | -0.6355 | 0.01117 | -0.0666 | -56.8935
-8.5 | -0.5806 | 0.01077 | -0.0668 | -53.909
-8 | -0.5275 | 0.00986 | -0.0668 | -53.499
-7.5 | -0.4736 | 0.0091 | -0.0669 | -52.044
-7 | -0.4173 | 0.00887 | -0.0673 | -47.0462
-6.5 | -0.3614 | 0.00851 | -0.0676 | -42.4677
-6 | -0.3052 | 0.0082 | -0.0679 | -37.2195
-5.5 | -0.2491 | 0.00784 | -0.0683 | -31.773
-5 | -0.1927 | 0.00753 | -0.0687 | -25.591
-4.5 | -0.1373 | 0.00685 | -0.0688 | -20.0438
-3.5 | -0.0232 | 0.00645 | -0.0698 | -3.5969
-3 | 0.0341 | 0.00628 | -0.0703 | 5.4299
-2.5 | 0.0912 | 0.00603 | -0.0708 | 15.1244
-2 | 0.1487 | 0.00587 | -0.0714 | 25.3322
-1.5 | 0.2062 | 0.00577 | -0.0719 | 35.7366
-1 | 0.2637 | 0.00565 | -0.0725 | 46.6726
-0.5 | 0.3212 | 0.00543 | -0.0731 | 59.1529
0 | 0.3773 | 0.00488 | -0.0738 | 77.3156
0.5 | 0.4331 | 0.00432 | -0.0744 | 100.2546
1 | 0.4886 | 0.00374 | -0.0749 | 130.6417
1.5 | 0.5439 | 0.00356 | -0.075 | 152.7809
2 | 0.6003 | 0.00352 | -0.0753 | 170.5398
2.5 | 0.6564 | 0.00357 | -0.0756 | 183.8655
3 | 0.7117 | 0.00369 | -0.0757 | 192.8726
3.5 | 0.7614 | 0.00425 | -0.0749 | 179.1529
4 | 0.808 | 0.00531 | -0.0739 | 152.1657
4.5 | 0.8634 | 0.00667 | -0.0754 | 129.4453
5 | 0.9085 | 0.00772 | -0.0742 | 117.6813
5.5 | 0.9559 | 0.00848 | -0.0733 | 112.7241
6 | 1.0057 | 0.009 | -0.0728 | 111.7444
6.5 | 1.0554 | 0.00948 | -0.0722 | 111.3291
7 | 1.1047 | 0.00993 | -0.0716 | 111.2487
7.5 | 1.1518 | 0.01047 | -0.0707 | 110.0096
8 | 1.1979 | 0.01102 | -0.0696 | 108.7024
8.5 | 1.2428 | 0.01155 | -0.0684 | 107.6017
9 | 1.2838 | 0.01221 | -0.0665 | 105.1433
9.5 | 1.3167 | 0.0129 | -0.0631 | 102.0698
10 | 1.3466 | 0.01361 | -0.0593 | 98.942
10.5 | 1.3737 | 0.01462 | -0.0555 | 93.9603
11 | 1.4027 | 0.01569 | -0.0524 | 89.4009
11.5 | 1.4304 | 0.01695 | -0.0494 | 84.3894
12 | 1.4533 | 0.01861 | -0.046 | 78.0924
12.5 | 1.4819 | 0.02003 | -0.0437 | 73.984
13 | 1.5073 | 0.02173 | -0.0412 | 69.3649
13.5 | 1.5296 | 0.02376 | -0.0387 | 64.3771
14 | 1.5488 | 0.02609 | -0.0361 | 59.3637
14.5 | 1.5622 | 0.02901 | -0.0333 | 53.8504
15 | 1.58 | 0.03168 | -0.0313 | 49.8737
15.5 | 1.599 | 0.03435 | -0.0297 | 46.5502
16 | 1.6129 | 0.03764 | -0.0281 | 42.8507
16.5 | 1.6278 | 0.04096 | -0.0269 | 39.7412
17 | 1.6349 | 0.04531 | -0.0257 | 36.0825
17.5 | 1.6444 | 0.04957 | -0.025 | 33.1733
18 | 1.6493 | 0.05458 | -0.0247 | 30.218
18.5 | 1.6489 | 0.06049 | -0.0249 | 27.2591
19 | 1.6539 | 0.06598 | -0.0256 | 25.0667
19.5 | 1.6454 | 0.07361 | -0.027 | 22.3529
20 | 1.6344 | 0.0821 | -0.0293 | 19.9074

## 67. Re 4M Mach 0.10 (1)
BIGFOIL.COM POLAR EXPORT
NACA65-511 a=0.5
NACA65-511 a=0.5 |  |  |  | Cl Max: | 1.232 | at alpha= | 9.5 | deg
JavaFoil+Calcfoil stall+Eppler ext transition |  |  |  | L/D Max: | 192.917 | at alpha= | 4.5 | deg
Re: | 4000000 |  |  | Cd Min: | 0.00423 | at alpha= | 2 | deg
Mach: | 0.1 |  |  | Cl=0 at alpha= | -3.2119 | deg
|  |  |  | @ Cl=0.1, Cd= | 0.0064673
|  |  |  | @ Cl=0.4, Cd= | 0.0046598
|  |  |  | @ Cl=0.6, Cd= | 0.0042335
alpha (deg) | Cl | Cd | Cm | Cl/Cd
-16.5 | -0.307 | 0.13372 | -0.022 | -2.294
-16 | -0.325 | 0.12592 | -0.023 | -2.584
-15.5 | -0.344 | 0.12075 | -0.023 | -2.851
-15 | -0.363 | 0.11486 | -0.023 | -3.162
-14.5 | -0.382 | 0.10904 | -0.023 | -3.504
-14 | -0.4 | 0.10257 | -0.023 | -3.903
-13.5 | -0.418 | 0.09848 | -0.023 | -4.241
-13 | -0.433 | 0.09366 | -0.023 | -4.628
-12.5 | -0.447 | 0.08713 | -0.024 | -5.133
-12 | -0.457 | 0.0827 | -0.024 | -5.524
-11.5 | -0.46 | 0.0777 | -0.024 | -5.924
-11 | -0.46 | 0.07314 | -0.024 | -6.296
-10.5 | -0.457 | 0.06853 | -0.025 | -6.672
-10 | -0.45 | 0.0638 | -0.025 | -7.056
-9.5 | -0.439 | 0.05979 | -0.026 | -7.343
-9 | -0.424 | 0.05571 | -0.027 | -7.606
-8.5 | -0.404 | 0.05165 | -0.028 | -7.83
-8 | -0.381 | 0.04868 | -0.028 | -7.816
-7.5 | -0.353 | 0.04541 | -0.029 | -7.769
-7 | -0.398 | 0.0079 | -0.059 | -50.414
-6.5 | -0.355 | 0.00783 | -0.059 | -45.273
-6 | -0.307 | 0.00763 | -0.06 | -40.28
-5.5 | -0.257 | 0.00746 | -0.06 | -34.425
-5 | -0.203 | 0.0073 | -0.061 | -27.85
-4.5 | -0.148 | 0.00711 | -0.062 | -20.794
-4 | -0.091 | 0.00693 | -0.062 | -13.161
-3.5 | -0.034 | 0.00677 | -0.063 | -4.95
-3 | 0.025 | 0.00664 | -0.063 | 3.767
-2.5 | 0.084 | 0.00651 | -0.064 | 12.917
-2 | 0.144 | 0.00635 | -0.065 | 22.63
-1.5 | 0.203 | 0.00628 | -0.065 | 32.37
-1 | 0.263 | 0.00621 | -0.066 | 42.367
-0.5 | 0.324 | 0.00612 | -0.067 | 52.894
0 | 0.383 | 0.00481 | -0.067 | 79.764
0.5 | 0.443 | 0.00428 | -0.068 | 103.42
1 | 0.502 | 0.00428 | -0.068 | 117.323
1.5 | 0.561 | 0.00424 | -0.069 | 132.266
2 | 0.621 | 0.00423 | -0.07 | 146.632
2.5 | 0.68 | 0.00425 | -0.07 | 159.939
3 | 0.736 | 0.00435 | -0.071 | 169.36
3.5 | 0.794 | 0.00445 | -0.072 | 178.416
4 | 0.85 | 0.00456 | -0.072 | 186.557
4.5 | 0.906 | 0.0047 | -0.073 | 192.917
5 | 0.954 | 0.00954 | -0.073 | 99.985
5.5 | 1.005 | 0.00998 | -0.074 | 100.723
6 | 1.053 | 0.01044 | -0.074 | 100.843
6.5 | 1.096 | 0.01093 | -0.075 | 100.34
7 | 1.136 | 0.0115 | -0.075 | 98.801
7.5 | 1.171 | 0.01206 | -0.076 | 97.114
8 | 1.201 | 0.01274 | -0.076 | 94.312
8.5 | 1.221 | 0.01342 | -0.077 | 91
9 | 1.231 | 0.01427 | -0.077 | 86.277
9.5 | 1.232 | 0.01523 | -0.078 | 80.848
10 | 1.223 | 0.01615 | -0.078 | 75.772
10.5 | 1.207 | 0.01707 | -0.079 | 70.708
11 | 1.181 | 0.01828 | -0.079 | 64.594
11.5 | 1.147 | 0.01961 | -0.079 | 58.508
12 | 1.105 | 0.02143 | -0.079 | 51.541
12.5 | 1.046 | 0.02547 | -0.078 | 41.065
13 | 0.853 | 0.08806 | -0.042 | 9.685
13.5 | 0.813 | 0.09118 | -0.044 | 8.919
14 | 0.768 | 0.09907 | -0.041 | 7.754
14.5 | 0.725 | 0.10428 | -0.041 | 6.948

## 68. Re 4M Mach 0.10 (2)
BIGFOIL.COM POLAR EXPORT
NACA65-511 a=0.5
NACA65-511 a=0.5 |  |  |  | Cl Max: | 1.6253 | at alpha= | 17.5 | deg
XFOIL ncrit=9 |  |  |  | L/D Max: | 184.497 | at alpha= | 2.5 | deg
Re: | 4000000 |  |  | Cd Min: | 0.09398 | at alpha= | 20 | deg
Mach: | 0.1 |  |  | Cl=0 at alpha= | -3.2977 | deg
|  |  |  | @ Cl=0.1, Cd= | 0.0060173
|  |  |  | @ Cl=0.4, Cd= | 0.0046937
|  |  |  | @ Cl=0.6, Cd= | 0.0035328
alpha (deg) | Cl | Cd | Cm | Cl/Cd
-14.5 | -1.0095 | 0.03974 | -0.0822 | -25.4026
-14 | -1.1113 | 0.02538 | -0.0741 | -43.7864
-13.5 | -1.0867 | 0.02164 | -0.0721 | -50.2172
-13 | -1.0467 | 0.01957 | -0.0709 | -53.4849
-12.5 | -1.002 | 0.01797 | -0.07 | -55.7596
-12 | -0.9539 | 0.01674 | -0.0694 | -56.9833
-11.5 | -0.9038 | 0.01571 | -0.0689 | -57.5302
-11 | -0.8571 | 0.01389 | -0.0682 | -61.7063
-10.5 | -0.8048 | 0.01301 | -0.0679 | -61.8601
-10 | -0.7505 | 0.01246 | -0.0678 | -60.2327
-9.5 | -0.6961 | 0.01187 | -0.0678 | -58.6436
-9 | -0.6405 | 0.01153 | -0.0679 | -55.5507
-8.5 | -0.5851 | 0.01106 | -0.068 | -52.9024
-8 | -0.5296 | 0.0106 | -0.0681 | -49.9623
-7.5 | -0.4774 | 0.00924 | -0.0678 | -51.6667
-7 | -0.4205 | 0.00901 | -0.0681 | -46.6704
-6.5 | -0.3641 | 0.00864 | -0.0683 | -42.1412
-6 | -0.3074 | 0.00829 | -0.0686 | -37.0808
-5.5 | -0.2508 | 0.00792 | -0.0689 | -31.6667
-5 | -0.194 | 0.00759 | -0.0692 | -25.5599
-4.5 | -0.1383 | 0.00689 | -0.0694 | -20.0726
-4 | -0.081 | 0.00667 | -0.0698 | -12.1439
-3.5 | -0.0233 | 0.00647 | -0.0703 | -3.6012
-3 | 0.0343 | 0.00629 | -0.0708 | 5.4531
-2.5 | 0.0918 | 0.00604 | -0.0712 | 15.1987
-2 | 0.1497 | 0.00588 | -0.0718 | 25.4592
-1.5 | 0.2075 | 0.00578 | -0.0724 | 35.8997
-1 | 0.2654 | 0.00565 | -0.0729 | 46.9735
-0.5 | 0.3232 | 0.00545 | -0.0735 | 59.3028
0 | 0.3797 | 0.0049 | -0.0742 | 77.4898
0.5 | 0.4358 | 0.00433 | -0.0748 | 100.6467
1 | 0.4916 | 0.00374 | -0.0753 | 131.4439
1.5 | 0.5472 | 0.00357 | -0.0755 | 153.2773
2 | 0.604 | 0.00353 | -0.0757 | 171.1048
2.5 | 0.6605 | 0.00358 | -0.076 | 184.4972
3.5 | 0.7661 | 0.00427 | -0.0754 | 179.4145
4 | 0.8127 | 0.00533 | -0.0743 | 152.4765
4.5 | 0.8681 | 0.00672 | -0.0756 | 129.1815
5 | 0.913 | 0.0078 | -0.0743 | 117.0513
5.5 | 0.9607 | 0.00855 | -0.0734 | 112.3626
6 | 1.0109 | 0.00905 | -0.0729 | 111.7017
6.5 | 1.0606 | 0.00956 | -0.0722 | 110.9414
7 | 1.1101 | 0.01 | -0.0715 | 111.01
7.5 | 1.157 | 0.01058 | -0.0705 | 109.3573
8 | 1.2032 | 0.01111 | -0.0693 | 108.2988
8.5 | 1.2476 | 0.01168 | -0.0678 | 106.8151
9 | 1.287 | 0.01239 | -0.0655 | 103.8741
9.5 | 1.3165 | 0.01308 | -0.0612 | 100.6498
10 | 1.347 | 0.01387 | -0.0576 | 97.1161
10.5 | 1.3732 | 0.01503 | -0.0537 | 91.3639
11 | 1.4037 | 0.01611 | -0.0508 | 87.1322
11.5 | 1.43 | 0.01753 | -0.0475 | 81.5744
12 | 1.4546 | 0.01919 | -0.0444 | 75.7999
12.5 | 1.4824 | 0.02076 | -0.0419 | 71.4066
13 | 1.5067 | 0.02263 | -0.0393 | 66.5798
13.5 | 1.5267 | 0.02493 | -0.0366 | 61.2395
14 | 1.5403 | 0.02785 | -0.0335 | 55.307
14.5 | 1.5592 | 0.03044 | -0.0313 | 51.2221
15 | 1.5751 | 0.03341 | -0.0292 | 47.1446
15.5 | 1.5921 | 0.03646 | -0.0275 | 43.667
16 | 1.6043 | 0.04009 | -0.0259 | 40.0175
16.5 | 1.6175 | 0.04381 | -0.0248 | 36.9208
17 | 1.6185 | 0.04906 | -0.0237 | 32.9902
17.5 | 1.6253 | 0.05394 | -0.0233 | 30.1316
18 | 1.6247 | 0.05994 | -0.0234 | 27.1054
18.5 | 1.6188 | 0.06704 | -0.0242 | 24.1468
19 | 1.6195 | 0.07355 | -0.0255 | 22.019
19.5 | 1.6021 | 0.08319 | -0.0282 | 19.2583
20 | 1.5814 | 0.09398 | -0.0322 | 16.827

## 69. Re 4M Mach 0.25 (1)
BIGFOIL.COM POLAR EXPORT
NACA65-511 a=0.5
NACA65-511 a=0.5 |  |  |  | Cl Max: | 1.218 | at alpha= | 8.5 | deg
JavaFoil+Calcfoil stall+Eppler ext transition |  |  |  | L/D Max: | 210.163 | at alpha= | 4.5 | deg
Re: | 4000000 |  |  | Cd Min: | 0.00428 | at alpha= | 1.5 | deg
Mach: | 0.25 |  |  | Cl=0 at alpha= | -3.2167 | deg
|  |  |  | @ Cl=0.1, Cd= | 0.0065279
|  |  |  | @ Cl=0.4, Cd= | 0.0045554
|  |  |  | @ Cl=0.6, Cd= | 0.10125
alpha (deg) | Cl | Cd | Cm | Cl/Cd
-14.5 | -0.065 | 0.11104 | -0.025 | -0.584
-14 | -0.062 | 0.10451 | -0.024 | -0.593
-13.5 | -0.124 | 0.10452 | -0.024 | -1.185
-13 | -0.194 | 0.09639 | -0.024 | -2.01
-12.5 | -0.246 | 0.09003 | -0.025 | -2.737
-12 | -0.289 | 0.086 | -0.025 | -3.363
-11.5 | -0.321 | 0.08066 | -0.025 | -3.978
-11 | -0.347 | 0.07498 | -0.025 | -4.626
-10.5 | -0.367 | 0.07229 | -0.025 | -5.073
-10 | -0.38 | 0.06693 | -0.025 | -5.682
-9.5 | -0.387 | 0.06289 | -0.026 | -6.152
-9 | -0.386 | 0.05805 | -0.026 | -6.658
-8.5 | -0.379 | 0.05392 | -0.027 | -7.03
-8 | -0.365 | 0.05023 | -0.027 | -7.262
-7.5 | -0.344 | 0.04666 | -0.028 | -7.378
-7 | -0.318 | 0.0437 | -0.029 | -7.278
-6.5 | -0.287 | 0.04089 | -0.031 | -7.013
-6 | -0.31 | 0.00774 | -0.061 | -40.104
-5.5 | -0.261 | 0.00756 | -0.062 | -34.497
-5 | -0.207 | 0.00738 | -0.063 | -28.034
-4.5 | -0.151 | 0.00719 | -0.063 | -21.015
-4 | -0.093 | 0.00698 | -0.064 | -13.369
-3.5 | -0.034 | 0.00685 | -0.065 | -5.015
-3 | 0.026 | 0.00671 | -0.065 | 3.823
-2.5 | 0.086 | 0.00656 | -0.066 | 13.151
-2 | 0.147 | 0.00642 | -0.066 | 22.957
-1.5 | 0.209 | 0.00633 | -0.067 | 32.989
-1 | 0.27 | 0.00624 | -0.068 | 43.328
-0.5 | 0.332 | 0.00614 | -0.068 | 54.122
0 | 0.394 | 0.00458 | -0.069 | 86.035
0.5 | 0.455 | 0.00433 | -0.07 | 104.929
1 | 0.516 | 0.0043 | -0.07 | 119.883
1.5 | 0.577 | 0.00428 | -0.071 | 134.705
2 | 0.638 | 0.0043 | -0.072 | 148.222
2.5 | 0.699 | 0.00431 | -0.072 | 162.258
3 | 0.756 | 0.00443 | -0.073 | 170.859
3.5 | 0.815 | 0.00453 | -0.074 | 179.973
4 | 0.873 | 0.00465 | -0.074 | 187.935
4.5 | 0.93 | 0.00442 | -0.075 | 210.163
5 | 0.977 | 0.0099 | -0.075 | 98.634
5.5 | 1.028 | 0.0104 | -0.076 | 98.884
6 | 1.075 | 0.01091 | -0.076 | 98.588
6.5 | 1.117 | 0.01144 | -0.077 | 97.631
7 | 1.154 | 0.01207 | -0.077 | 95.614
7.5 | 1.185 | 0.01274 | -0.078 | 92.984
8 | 1.209 | 0.01353 | -0.078 | 89.337
8.5 | 1.218 | 0.01439 | -0.079 | 84.661
9 | 1.211 | 0.01544 | -0.079 | 78.436
9.5 | 1.191 | 0.01654 | -0.08 | 72.016
10 | 1.156 | 0.01751 | -0.08 | 66.019
10.5 | 1.104 | 0.01898 | -0.08 | 58.157
11 | 1.03 | 0.02162 | -0.08 | 47.638
11.5 | 0.806 | 0.07564 | -0.042 | 10.66
12 | 0.733 | 0.08234 | -0.04 | 8.897
12.5 | 0.651 | 0.09038 | -0.038 | 7.208
13 | 0.565 | 0.09414 | -0.039 | 6.004
13.5 | 0.473 | 0.10125 | -0.038 | 4.672

## 70. Re 4M Mach 0.25 (2)
BIGFOIL.COM POLAR EXPORT
NACA65-511 a=0.5
NACA65-511 a=0.5 |  |  |  | Cl Max: | 1.5019 | at alpha= | 14.5 | deg
XFOIL ncrit=9 |  |  |  | L/D Max: | 197.52 | at alpha= | 3 | deg
Re: | 4000000 |  |  | Cd Min: | 0.19549 | at alpha= | 19.5 | deg
Mach: | 0.25 |  |  | Cl=0 at alpha= | -3.2973 | deg
|  |  |  | @ Cl=0.1, Cd= | 0.0060955
|  |  |  | @ Cl=0.4, Cd= | 0.0049295
|  |  |  | @ Cl=0.6, Cd= | 0.0035883
alpha (deg) | Cl | Cd | Cm | Cl/Cd
-14 | -0.4176 | 0.15324 | -0.019 | -2.7251
-13.5 | -0.4091 | 0.14323 | -0.0234 | -2.8562
-13 | -0.4027 | 0.13303 | -0.028 | -3.0271
-12.5 | -0.39 | 0.12559 | -0.032 | -3.1053
-12 | -0.3843 | 0.11632 | -0.0365 | -3.3038
-11.5 | -0.3726 | 0.10916 | -0.0404 | -3.4133
-10.5 | -0.3671 | 0.09157 | -0.0493 | -4.009
-10 | -0.37 | 0.08254 | -0.0539 | -4.4827
-9 | -0.6482 | 0.01807 | -0.0764 | -35.8716
-8.5 | -0.5985 | 0.01564 | -0.0753 | -38.2673
-8 | -0.547 | 0.01339 | -0.0744 | -40.8514
-7.5 | -0.4911 | 0.01208 | -0.0737 | -40.654
-7 | -0.4379 | 0.01002 | -0.0729 | -43.7026
-6.5 | -0.3784 | 0.00953 | -0.0727 | -39.7062
-6 | -0.3192 | 0.00899 | -0.0725 | -35.5061
-5.5 | -0.2602 | 0.00849 | -0.0725 | -30.6478
-5 | -0.2011 | 0.00798 | -0.0725 | -25.2005
-4.5 | -0.1424 | 0.00747 | -0.0725 | -19.0629
-4 | -0.0841 | 0.0068 | -0.0726 | -12.3676
-3.5 | -0.0242 | 0.00659 | -0.0729 | -3.6722
-3 | 0.0355 | 0.00638 | -0.0733 | 5.5643
-2.5 | 0.0952 | 0.00611 | -0.0737 | 15.581
-2 | 0.1549 | 0.00593 | -0.0742 | 26.1214
-1.5 | 0.2148 | 0.00584 | -0.0747 | 36.7808
-1 | 0.2747 | 0.00567 | -0.0753 | 48.448
0 | 0.3927 | 0.00501 | -0.0765 | 78.3832
0.5 | 0.4507 | 0.00437 | -0.0773 | 103.135
1 | 0.5081 | 0.00379 | -0.0777 | 134.0633
1.5 | 0.5657 | 0.0036 | -0.0779 | 157.1389
2 | 0.6245 | 0.00358 | -0.0782 | 174.4413
2.5 | 0.6831 | 0.00362 | -0.0785 | 188.7017
3 | 0.7407 | 0.00375 | -0.0786 | 197.52
3.5 | 0.7923 | 0.00436 | -0.0777 | 181.7202
4 | 0.8382 | 0.00552 | -0.0761 | 151.8478
4.5 | 0.8931 | 0.00704 | -0.077 | 126.8608
5 | 0.9382 | 0.00815 | -0.0752 | 115.1166
5.5 | 0.9875 | 0.00886 | -0.074 | 111.456
6 | 1.0387 | 0.00938 | -0.0731 | 110.7356
6.5 | 1.0885 | 0.00994 | -0.0718 | 109.507
7 | 1.1378 | 0.01046 | -0.0705 | 108.7763
7.5 | 1.1828 | 0.01114 | -0.0683 | 106.1759
8 | 1.2274 | 0.01173 | -0.0661 | 104.6377
8.5 | 1.2586 | 0.01246 | -0.0614 | 101.0112
9 | 1.2878 | 0.01342 | -0.0568 | 95.9613
9.5 | 1.3204 | 0.01445 | -0.0531 | 91.3772
10 | 1.3499 | 0.01577 | -0.0494 | 85.5992
10.5 | 1.3789 | 0.01726 | -0.0458 | 79.8899
11 | 1.4033 | 0.01916 | -0.042 | 73.2411
11.5 | 1.4295 | 0.02113 | -0.0386 | 67.6526
12 | 1.4538 | 0.02333 | -0.0354 | 62.3146
12.5 | 1.4748 | 0.02589 | -0.0321 | 56.9641
13 | 1.4917 | 0.0289 | -0.0289 | 51.6159
13.5 | 1.4978 | 0.03299 | -0.0253 | 45.4016
14 | 1.4981 | 0.03793 | -0.0221 | 39.4964
14.5 | 1.5019 | 0.04291 | -0.0199 | 35.0012
15 | 1.4945 | 0.04941 | -0.0182 | 30.2469
15.5 | 1.4814 | 0.05711 | -0.0177 | 25.9394
16 | 1.4632 | 0.06612 | -0.0185 | 22.1295
16.5 | 1.4449 | 0.0759 | -0.0207 | 19.0369
17 | 1.3933 | 0.09194 | -0.0269 | 15.1544
17.5 | 1.363 | 0.10619 | -0.034 | 12.8355
18 | 1.324 | 0.12349 | -0.0441 | 10.7215
18.5 | 1.2809 | 0.14334 | -0.0567 | 8.9361
19 | 1.2428 | 0.16327 | -0.0692 | 7.6119
19.5 | 1.161 | 0.19549 | -0.0892 | 5.9389

## 71. Re 4M Mach 0.50 (1)
BIGFOIL.COM POLAR EXPORT
NACA65-511 a=0.5
NACA65-511 a=0.5 |  |  |  | Cl Max: | 1.223 | at alpha= | 20 | deg
JavaFoil+Calcfoil stall+Eppler ext transition |  |  |  | L/D Max: | 202.638 | at alpha= | 3.5 | deg
Re: | 4000000 |  |  | Cd Min: | 0.0043 | at alpha= | 3 | deg
Mach: | 0.5 |  |  | Cl=0 at alpha= | -3.2121 | deg
|  |  |  | @ Cl=0.1, Cd= | 0.0067888
|  |  |  | @ Cl=0.4, Cd= | 0.0055259
|  |  |  | @ Cl=0.6, Cd= | 0.0044896
alpha (deg) | Cl | Cd | Cm | Cl/Cd
-20 | -0.911 | 0.16018 | -0.03 | -5.69
-19.5 | -0.884 | 0.15409 | -0.03 | -5.74
-19 | -0.858 | 0.14918 | -0.03 | -5.75
-18.5 | -0.831 | 0.14457 | -0.03 | -5.75
-18 | -0.805 | 0.14038 | -0.03 | -5.732
-17.5 | -0.778 | 0.14011 | -0.03 | -5.551
-17 | -0.749 | 0.1334 | -0.029 | -5.617
-16.5 | -0.722 | 0.12914 | -0.029 | -5.593
-16 | -0.696 | 0.12507 | -0.03 | -5.562
-15.5 | -0.669 | 0.12088 | -0.03 | -5.533
-15 | -0.642 | 0.11596 | -0.03 | -5.537
-14.5 | -0.615 | 0.11067 | -0.03 | -5.557
-14 | -0.587 | 0.10371 | -0.03 | -5.661
-13.5 | -0.56 | 0.095 | -0.03 | -5.897
-13 | -0.533 | 0.08679 | -0.031 | -6.145
-12.5 | -0.506 | 0.08116 | -0.031 | -6.238
-12 | -0.478 | 0.10572 | -0.03 | -4.524
-11.5 | -0.452 | 0.07086 | -0.032 | -6.383
-11 | -0.424 | 0.08252 | -0.03 | -5.135
-10.5 | -0.397 | 0.07272 | -0.03 | -5.456
-10 | -0.37 | 0.06614 | -0.031 | -5.592
-9.5 | -0.343 | 0.05989 | -0.031 | -5.723
-9 | -0.316 | 0.05541 | -0.032 | -5.696
-8.5 | -0.288 | 0.05182 | -0.033 | -5.566
-8 | -0.262 | 0.04803 | -0.035 | -5.452
-7.5 | -0.233 | 0.05733 | -0.03 | -4.067
-7 | -0.206 | 0.04974 | -0.03 | -4.14
-6.5 | -0.179 | 0.04441 | -0.031 | -4.027
-6 | -0.152 | 0.04128 | -0.033 | -3.677
-5.5 | -0.189 | 0.03974 | -0.031 | -4.76
-5 | -0.168 | 0.03727 | -0.031 | -4.497
-4.5 | -0.128 | 0.03459 | -0.035 | -3.709
-4 | -0.101 | 0.00737 | -0.071 | -13.67
-3.5 | -0.038 | 0.00718 | -0.072 | -5.235
-3 | 0.028 | 0.00696 | -0.073 | 4.068
-2.5 | 0.096 | 0.0068 | -0.074 | 14.096
-2 | 0.164 | 0.00661 | -0.074 | 24.848
-1.5 | 0.233 | 0.00628 | -0.075 | 37.083
-1 | 0.302 | 0.00618 | -0.076 | 48.889
-0.5 | 0.372 | 0.00609 | -0.076 | 61.074
0 | 0.44 | 0.00472 | -0.077 | 93.207
0.5 | 0.508 | 0.00449 | -0.078 | 113.163
1 | 0.576 | 0.0045 | -0.079 | 128.173
1.5 | 0.645 | 0.00447 | -0.079 | 144.366
2 | 0.713 | 0.00452 | -0.08 | 157.763
2.5 | 0.781 | 0.00432 | -0.081 | 180.597
3 | 0.844 | 0.0043 | -0.081 | 196.278
3.5 | 0.909 | 0.00448 | -0.082 | 202.638
4 | 0.971 | 0.00537 | -0.083 | 180.946
4.5 | 1.017 | 0.01107 | -0.082 | 91.881
5 | 1.071 | 0.0118 | -0.083 | 90.762
5.5 | 1.12 | 0.01253 | -0.084 | 89.345
6 | 1.156 | 0.01337 | -0.084 | 86.5
6.5 | 1.172 | 0.01436 | -0.085 | 81.616
7 | 1.151 | 0.0156 | -0.085 | 73.794
7.5 | 1.021 | 0.01721 | -0.086 | 59.347
8 | 0.6 | 0.05413 | -0.038 | 11.086
8.5 | 0.754 | 0.01911 | -0.087 | 39.424
9 | 0.656 | 0.05765 | -0.047 | 11.377
9.5 | 0.678 | 0.0682 | -0.04 | 9.947
10 | 0.842 | 0.02272 | -0.088 | 37.053
10.5 | 0.865 | 0.02538 | -0.088 | 34.089
11 | 0.758 | 0.0755 | -0.045 | 10.036
11.5 | 0.783 | 0.08806 | -0.045 | 8.892
12 | 0.811 | 0.08011 | -0.048 | 10.118
12.5 | 0.836 | 0.08809 | -0.048 | 9.49
13 | 0.861 | 0.09744 | -0.048 | 8.837
13.5 | 0.889 | 0.10452 | -0.052 | 8.506
14 | 0.913 | 0.10816 | -0.05 | 8.44
14.5 | 0.938 | 0.1118 | -0.051 | 8.394
15 | 0.967 | 0.11627 | -0.055 | 8.316
15.5 | 0.991 | 0.12118 | -0.054 | 8.177
16 | 1.017 | 0.12438 | -0.055 | 8.173
16.5 | 1.044 | 0.12998 | -0.057 | 8.03
17 | 1.075 | 0.13496 | -0.062 | 7.962
17.5 | 1.094 | 0.13715 | -0.059 | 7.98
18 | 1.12 | 0.14208 | -0.06 | 7.882
18.5 | 1.15 | 0.14755 | -0.063 | 7.792
19 | 1.184 | 0.15123 | -0.068 | 7.829
19.5 | 1.197 | 0.15751 | -0.063 | 7.601
20 | 1.223 | 0.16308 | -0.064 | 7.497

## 72. Re 4M Mach 0.50 (2)
BIGFOIL.COM POLAR EXPORT
NACA65-511 a=0.5
NACA65-511 a=0.5 |  |  |  | Cl Max: | 1.2689 | at alpha= | 9 | deg
XFOIL ncrit=9 |  |  |  | L/D Max: | 213.15 | at alpha= | 3 | deg
Re: | 4000000 |  |  | Cd Min: | 0.26109 | at alpha= | -20 | deg
Mach: | 0.5 |  |  | Cl=0 at alpha= | -3.3023 | deg
|  |  |  | @ Cl=0.1, Cd= | 0.006613
|  |  |  | @ Cl=0.4, Cd= | 0.005652
|  |  |  | @ Cl=0.6, Cd= | 0.0039627
alpha (deg) | Cl | Cd | Cm | Cl/Cd
-20 | -0.6791 | 0.26109 | 0.0404 | -2.601
-19.5 | -0.6559 | 0.25298 | 0.0351 | -2.5927
-19 | -0.6328 | 0.24471 | 0.0298 | -2.5859
-18 | -0.5844 | 0.22804 | 0.0186 | -2.5627
-17.5 | -0.5679 | 0.2196 | 0.0152 | -2.5861
-17 | -0.546 | 0.21233 | 0.0105 | -2.5715
-16.5 | -0.523 | 0.20501 | 0.0057 | -2.5511
-16 | -0.4999 | 0.19702 | 0.001 | -2.5373
-15.5 | -0.4779 | 0.18862 | -0.0038 | -2.5337
-15 | -0.4561 | 0.18056 | -0.0085 | -2.526
-14.5 | -0.4355 | 0.1724 | -0.0132 | -2.5261
-14 | -0.4153 | 0.16455 | -0.0178 | -2.5239
-13.5 | -0.3964 | 0.15614 | -0.0224 | -2.5387
-13 | -0.3778 | 0.14791 | -0.027 | -2.5543
-12.5 | -0.3617 | 0.13866 | -0.0316 | -2.6085
-12 | -0.3451 | 0.13049 | -0.0361 | -2.6446
-11.5 | -0.3272 | 0.12325 | -0.0404 | -2.6548
-11 | -0.3124 | 0.11522 | -0.0448 | -2.7113
-10.5 | -0.2952 | 0.1082 | -0.0489 | -2.7283
-10 | -0.2827 | 0.10029 | -0.0531 | -2.8188
-9.5 | -0.2744 | 0.09183 | -0.0576 | -2.9881
-9 | -0.2662 | 0.08404 | -0.0618 | -3.1675
-8.5 | -0.2566 | 0.07689 | -0.0659 | -3.3372
-8 | -0.251 | 0.06963 | -0.0701 | -3.6048
-7.5 | -0.2474 | 0.06263 | -0.0742 | -3.9502
-7 | -0.2616 | 0.05524 | -0.0796 | -4.7357
-6.5 | -0.2627 | 0.04597 | -0.0867 | -5.7146
-6 | -0.2545 | 0.03652 | -0.0904 | -6.9688
-5.5 | -0.2344 | 0.02708 | -0.0913 | -8.6558
-5 | -0.1942 | 0.02041 | -0.0904 | -9.5149
-4.5 | -0.1516 | 0.01273 | -0.0883 | -11.9089
-4 | -0.0914 | 0.00928 | -0.0867 | -9.8491
-3.5 | -0.0272 | 0.00747 | -0.0855 | -3.6412
-3 | 0.0416 | 0.00696 | -0.0851 | 5.977
-2.5 | 0.1106 | 0.00655 | -0.085 | 16.8855
-2 | 0.1791 | 0.00618 | -0.0851 | 28.9806
-1.5 | 0.2478 | 0.006 | -0.0854 | 41.3
-1 | 0.3164 | 0.00587 | -0.0859 | 53.9012
-0.5 | 0.385 | 0.00573 | -0.0866 | 67.1902
0 | 0.4523 | 0.00538 | -0.0872 | 84.0706
0.5 | 0.5174 | 0.00464 | -0.0879 | 111.5086
1 | 0.5827 | 0.00402 | -0.0885 | 144.9502
1.5 | 0.6491 | 0.0038 | -0.0887 | 170.8158
2 | 0.7167 | 0.00384 | -0.089 | 186.6406
2.5 | 0.7852 | 0.00387 | -0.0894 | 202.8941
3 | 0.8526 | 0.004 | -0.0894 | 213.15
3.5 | 0.9087 | 0.00478 | -0.0875 | 190.1046
4 | 0.9502 | 0.00648 | -0.0835 | 146.6358
4.5 | 0.9905 | 0.00849 | -0.08 | 116.6667
5 | 1.0268 | 0.00975 | -0.0747 | 105.3128
5.5 | 1.0623 | 0.01055 | -0.0687 | 100.6919
6 | 1.0982 | 0.01161 | -0.0633 | 94.5909
6.5 | 1.1366 | 0.01287 | -0.0585 | 88.3139
7 | 1.1745 | 0.01436 | -0.0539 | 81.7897
7.5 | 1.2065 | 0.01634 | -0.0488 | 73.8372
8 | 1.2434 | 0.01827 | -0.0443 | 68.0569
8.5 | 1.2637 | 0.02128 | -0.0385 | 59.3844
9 | 1.2689 | 0.02538 | -0.0319 | 49.9961
9.5 | 1.2646 | 0.03038 | -0.0251 | 41.6261
10 | 1.2514 | 0.0371 | -0.0184 | 33.7305
10.5 | 1.2288 | 0.04571 | -0.0145 | 26.8825
11 | 1.1998 | 0.05559 | -0.0137 | 21.583
11.5 | 1.1652 | 0.0672 | -0.0157 | 17.3393
12 | 1.1309 | 0.08024 | -0.0207 | 14.094
12.5 | 1.0992 | 0.09474 | -0.0285 | 11.6023
13 | 1.0708 | 0.1108 | -0.0388 | 9.6643
13.5 | 1.0506 | 0.12749 | -0.0498 | 8.2406
14 | 1.037 | 0.14398 | -0.0596 | 7.2024

## 73. Re 5M Mach 0.00 (1)
BIGFOIL.COM POLAR EXPORT
NACA65-511 a=0.5
NACA65-511 a=0.5 |  |  |  | Cl Max: | 1.238 | at alpha= | 9.5 | deg
JavaFoil+Calcfoil stall+Eppler ext transition |  |  |  | L/D Max: | 187.874 | at alpha= | 4.5 | deg
Re: | 5000000 |  |  | Cd Min: | 0.00416 | at alpha= | 1.5 | deg
Mach: | 0 |  |  | Cl=0 at alpha= | -3.2155 | deg
|  |  |  | @ Cl=0.1, Cd= | 0.006252
|  |  |  | @ Cl=0.4, Cd= | 0.0045791
|  |  |  | @ Cl=0.6, Cd= | 0.0041812
alpha (deg) | Cl | Cd | Cm | Cl/Cd
-16.5 | -0.35 | 0.13041 | -0.023 | -2.688
-16 | -0.367 | 0.12297 | -0.023 | -2.985
-15.5 | -0.384 | 0.11766 | -0.023 | -3.261
-15 | -0.4 | 0.11232 | -0.023 | -3.562
-14.5 | -0.416 | 0.10604 | -0.023 | -3.925
-14 | -0.432 | 0.10111 | -0.023 | -4.268
-13.5 | -0.446 | 0.09504 | -0.023 | -4.69
-13 | -0.458 | 0.09127 | -0.024 | -5.021
-12.5 | -0.469 | 0.08508 | -0.024 | -5.511
-12 | -0.475 | 0.08164 | -0.024 | -5.822
-11.5 | -0.476 | 0.07648 | -0.024 | -6.222
-11 | -0.473 | 0.07079 | -0.025 | -6.688
-10.5 | -0.468 | 0.06658 | -0.025 | -7.023
-10 | -0.459 | 0.06238 | -0.026 | -7.351
-9.5 | -0.445 | 0.05834 | -0.027 | -7.635
-9 | -0.428 | 0.05439 | -0.028 | -7.877
-8.5 | -0.408 | 0.05049 | -0.029 | -8.074
-8 | -0.383 | 0.04709 | -0.03 | -8.136
-7.5 | -0.356 | 0.0431 | -0.033 | -8.258
-7 | -0.398 | 0.00777 | -0.058 | -51.274
-6.5 | -0.354 | 0.00758 | -0.059 | -46.756
-6 | -0.307 | 0.00735 | -0.06 | -41.704
-5.5 | -0.256 | 0.00717 | -0.06 | -35.707
-5 | -0.202 | 0.00701 | -0.061 | -28.872
-4.5 | -0.147 | 0.00688 | -0.061 | -21.417
-4 | -0.091 | 0.00667 | -0.062 | -13.613
-3.5 | -0.033 | 0.00655 | -0.063 | -5.098
-3 | 0.025 | 0.00642 | -0.063 | 3.878
-2.5 | 0.084 | 0.00629 | -0.064 | 13.3
-2 | 0.143 | 0.00615 | -0.064 | 23.234
-1.5 | 0.202 | 0.00609 | -0.065 | 33.241
-1 | 0.262 | 0.00603 | -0.066 | 43.466
-0.5 | 0.322 | 0.00594 | -0.066 | 54.201
0 | 0.381 | 0.00465 | -0.067 | 81.957
0.5 | 0.44 | 0.00443 | -0.067 | 99.347
1 | 0.499 | 0.00418 | -0.068 | 119.443
1.5 | 0.559 | 0.00416 | -0.069 | 134.321
2 | 0.617 | 0.00419 | -0.069 | 147.371
2.5 | 0.676 | 0.00425 | -0.07 | 159.323
3 | 0.733 | 0.00433 | -0.071 | 169.236
3.5 | 0.79 | 0.00447 | -0.071 | 176.71
4 | 0.846 | 0.00463 | -0.072 | 182.847
4.5 | 0.902 | 0.0048 | -0.073 | 187.874
5 | 0.951 | 0.00926 | -0.073 | 102.757
5.5 | 1.002 | 0.00956 | -0.073 | 104.834
6 | 1.05 | 0.01 | -0.074 | 105.015
6.5 | 1.094 | 0.01045 | -0.074 | 104.67
7 | 1.134 | 0.01098 | -0.075 | 103.286
7.5 | 1.17 | 0.01149 | -0.076 | 101.818
8 | 1.201 | 0.01211 | -0.076 | 99.186
8.5 | 1.223 | 0.01274 | -0.077 | 95.971
9 | 1.234 | 0.01352 | -0.077 | 91.296
9.5 | 1.238 | 0.01431 | -0.078 | 86.522
10 | 1.233 | 0.01523 | -0.078 | 80.957
10.5 | 1.22 | 0.01606 | -0.078 | 75.972
11 | 1.2 | 0.01709 | -0.079 | 70.188
11.5 | 1.172 | 0.01816 | -0.079 | 64.521
12 | 1.137 | 0.01964 | -0.08 | 57.888
12.5 | 1.095 | 0.02148 | -0.08 | 50.98
13 | 1.044 | 0.02438 | -0.079 | 42.825
13.5 | 0.978 | 0.03144 | -0.077 | 31.124
14 | 0.814 | 0.09386 | -0.046 | 8.67
14.5 | 0.775 | 0.09917 | -0.046 | 7.811

## 74. Re 5M Mach 0.00 (2)
BIGFOIL.COM POLAR EXPORT
NACA65-511 a=0.5
NACA65-511 a=0.5 |  |  |  | Cl Max: | 1.6963 | at alpha= | 19 | deg
XFOIL ncrit=9 |  |  |  | L/D Max: | 194.578 | at alpha= | 3 | deg
Re: | 5000000 |  |  | Cd Min: | 0.074 | at alpha= | 20 | deg
Mach: | 0 |  |  | Cl=0 at alpha= | -3.2913 | deg
|  |  |  | @ Cl=0.1, Cd= | 0.0057565
|  |  |  | @ Cl=0.4, Cd= | 0.0045656
|  |  |  | @ Cl=0.6, Cd= | 0.0034083
alpha (deg) | Cl | Cd | Cm | Cl/Cd
-17 | -1.1505 | 0.04364 | -0.0805 | -26.3634
-16.5 | -1.2394 | 0.03198 | -0.0821 | -38.7555
-16 | -1.2571 | 0.02864 | -0.0756 | -43.8932
-15.5 | -1.2429 | 0.02551 | -0.0727 | -48.7221
-15 | -1.2146 | 0.02314 | -0.0709 | -52.4892
-14.5 | -1.1851 | 0.02039 | -0.0691 | -58.1216
-14 | -1.1479 | 0.01824 | -0.0678 | -62.9331
-13.5 | -1.1045 | 0.01674 | -0.067 | -65.9797
-13 | -1.0572 | 0.01564 | -0.0665 | -67.5959
-12.5 | -1.0082 | 0.01472 | -0.0662 | -68.4918
-12 | -0.9576 | 0.01395 | -0.066 | -68.6452
-11.5 | -0.9059 | 0.01328 | -0.0659 | -68.2154
-11 | -0.8561 | 0.01212 | -0.0656 | -70.6353
-10.5 | -0.8041 | 0.01132 | -0.0655 | -71.0336
-10 | -0.7504 | 0.01077 | -0.0655 | -69.675
-9.5 | -0.6961 | 0.0103 | -0.0657 | -67.5825
-9 | -0.641 | 0.00995 | -0.0659 | -64.4221
-8.5 | -0.5856 | 0.00962 | -0.0662 | -60.8732
-8 | -0.53 | 0.0093 | -0.0665 | -56.9892
-7.5 | -0.4763 | 0.00846 | -0.0665 | -56.3002
-7 | -0.4205 | 0.0081 | -0.0668 | -51.9136
-6.5 | -0.3642 | 0.00778 | -0.0672 | -46.8123
-6 | -0.3079 | 0.00749 | -0.0675 | -41.1081
-5.5 | -0.2514 | 0.00717 | -0.0679 | -35.0628
-5 | -0.1947 | 0.00691 | -0.0683 | -28.1766
-4.5 | -0.1377 | 0.00671 | -0.0688 | -20.5216
-4 | -0.0812 | 0.00627 | -0.0692 | -12.9506
-3.5 | -0.024 | 0.00611 | -0.0697 | -3.928
-3 | 0.0335 | 0.00594 | -0.0702 | 5.6397
-2.5 | 0.091 | 0.00578 | -0.0708 | 15.7439
-2 | 0.1484 | 0.00563 | -0.0713 | 26.3588
-1.5 | 0.2061 | 0.00552 | -0.0719 | 37.337
-1 | 0.2638 | 0.00539 | -0.0725 | 48.9425
-0.5 | 0.3213 | 0.00527 | -0.0731 | 60.9677
1 | 0.49 | 0.00376 | -0.0751 | 130.3191
2 | 0.6026 | 0.0034 | -0.0759 | 177.2353
2.5 | 0.659 | 0.00343 | -0.0762 | 192.1283
3 | 0.7141 | 0.00367 | -0.0764 | 194.5777
4 | 0.8068 | 0.0056 | -0.0741 | 144.0714
4.5 | 0.8572 | 0.00667 | -0.0741 | 128.5157
5 | 0.9095 | 0.00757 | -0.0744 | 120.1453
5.5 | 0.9589 | 0.00818 | -0.0738 | 117.2249
6 | 1.0099 | 0.00862 | -0.0735 | 117.1578
6.5 | 1.0601 | 0.00909 | -0.073 | 116.6227
7 | 1.1101 | 0.00951 | -0.0726 | 116.7298
7.5 | 1.1579 | 0.01004 | -0.0717 | 115.3287
8 | 1.206 | 0.01049 | -0.071 | 114.9666
8.5 | 1.2515 | 0.01103 | -0.0699 | 113.4633
9 | 1.2937 | 0.01168 | -0.0682 | 110.762
9.5 | 1.3352 | 0.01224 | -0.0664 | 109.085
10 | 1.3641 | 0.01292 | -0.0622 | 105.5805
10.5 | 1.3903 | 0.01382 | -0.058 | 100.6006
11 | 1.4192 | 0.01479 | -0.0546 | 95.9567
11.5 | 1.4439 | 0.01612 | -0.051 | 89.572
12 | 1.4728 | 0.01736 | -0.0482 | 84.8387
12.5 | 1.4999 | 0.01878 | -0.0456 | 79.8669
13 | 1.5245 | 0.02047 | -0.0428 | 74.4748
13.5 | 1.542 | 0.02276 | -0.0396 | 67.7504
14 | 1.5661 | 0.02465 | -0.0374 | 63.5335
14.5 | 1.5883 | 0.02677 | -0.0352 | 59.3313
15 | 1.6077 | 0.02918 | -0.0331 | 55.096
15.5 | 1.6262 | 0.03178 | -0.0312 | 51.1705
16 | 1.6428 | 0.03467 | -0.0295 | 47.3839
16.5 | 1.6589 | 0.03775 | -0.0281 | 43.9444
17 | 1.6674 | 0.04174 | -0.0266 | 39.9473
17.5 | 1.6797 | 0.04552 | -0.0257 | 36.9003
18 | 1.6866 | 0.05006 | -0.0251 | 33.6916
18.5 | 1.6897 | 0.05529 | -0.0248 | 30.5607
19 | 1.6963 | 0.06028 | -0.0251 | 28.1403
19.5 | 1.6939 | 0.06674 | -0.0258 | 25.3806
20 | 1.6878 | 0.074 | -0.0273 | 22.8081

## 75. Re 5M Mach 0.10 (1)
BIGFOIL.COM POLAR EXPORT
NACA65-511 a=0.5
NACA65-511 a=0.5 |  |  |  | Cl Max: | 1.234 | at alpha= | 9.5 | deg
JavaFoil+Calcfoil stall+Eppler ext transition |  |  |  | L/D Max: | 186.261 | at alpha= | 4.5 | deg
Re: | 5000000 |  |  | Cd Min: | 0.00416 | at alpha= | 1.5 | deg
Mach: | 0.1 |  |  | Cl=0 at alpha= | -3.2119 | deg
|  |  |  | @ Cl=0.1, Cd= | 0.0062427
|  |  |  | @ Cl=0.4, Cd= | 0.0045992
|  |  |  | @ Cl=0.6, Cd= | 0.004173
alpha (deg) | Cl | Cd | Cm | Cl/Cd
-16 | -0.325 | 0.12432 | -0.023 | -2.618
-15.5 | -0.344 | 0.11954 | -0.023 | -2.88
-15 | -0.363 | 0.11354 | -0.023 | -3.2
-14.5 | -0.382 | 0.10729 | -0.023 | -3.562
-14 | -0.4 | 0.10212 | -0.023 | -3.921
-13.5 | -0.418 | 0.09621 | -0.024 | -4.341
-13 | -0.433 | 0.09126 | -0.024 | -4.75
-12.5 | -0.447 | 0.0859 | -0.024 | -5.208
-12 | -0.457 | 0.08193 | -0.024 | -5.578
-11.5 | -0.46 | 0.07727 | -0.024 | -5.958
-11 | -0.461 | 0.07163 | -0.024 | -6.43
-10.5 | -0.457 | 0.06781 | -0.025 | -6.745
-10 | -0.45 | 0.06316 | -0.026 | -7.131
-9.5 | -0.439 | 0.05891 | -0.027 | -7.459
-9 | -0.424 | 0.05489 | -0.027 | -7.727
-8.5 | -0.405 | 0.05083 | -0.029 | -7.964
-8 | -0.381 | 0.04765 | -0.029 | -7.999
-7.5 | -0.354 | 0.04405 | -0.032 | -8.044
-7 | -0.398 | 0.00781 | -0.059 | -50.994
-6.5 | -0.355 | 0.00759 | -0.059 | -46.708
-6 | -0.307 | 0.00741 | -0.06 | -41.513
-5.5 | -0.257 | 0.00723 | -0.06 | -35.519
-5 | -0.203 | 0.00705 | -0.061 | -28.809
-4.5 | -0.148 | 0.00687 | -0.062 | -21.525
-4 | -0.091 | 0.00669 | -0.062 | -13.638
-3.5 | -0.034 | 0.00653 | -0.063 | -5.13
-3 | 0.025 | 0.0064 | -0.063 | 3.904
-2.5 | 0.084 | 0.00628 | -0.064 | 13.394
-2 | 0.144 | 0.00614 | -0.065 | 23.398
-1.5 | 0.203 | 0.00609 | -0.065 | 33.384
-1 | 0.263 | 0.00601 | -0.066 | 43.813
-0.5 | 0.324 | 0.00595 | -0.067 | 54.414
0 | 0.383 | 0.00467 | -0.067 | 82.108
0.5 | 0.443 | 0.00442 | -0.068 | 100.177
1 | 0.502 | 0.00419 | -0.068 | 119.828
1.5 | 0.561 | 0.00416 | -0.069 | 135.012
2 | 0.621 | 0.00418 | -0.07 | 148.611
2.5 | 0.68 | 0.00429 | -0.07 | 158.656
3 | 0.736 | 0.00436 | -0.071 | 168.826
3.5 | 0.794 | 0.00446 | -0.072 | 178.119
4 | 0.85 | 0.00463 | -0.072 | 183.539
4.5 | 0.906 | 0.00486 | -0.073 | 186.261
5 | 0.955 | 0.00931 | -0.073 | 102.643
5.5 | 1.006 | 0.00962 | -0.074 | 104.628
6 | 1.054 | 0.01008 | -0.074 | 104.551
6.5 | 1.098 | 0.01053 | -0.075 | 104.301
7 | 1.137 | 0.01107 | -0.075 | 102.743
7.5 | 1.173 | 0.01159 | -0.076 | 101.154
8 | 1.203 | 0.01224 | -0.076 | 98.311
8.5 | 1.223 | 0.01289 | -0.077 | 94.932
9 | 1.233 | 0.01368 | -0.077 | 90.153
9.5 | 1.234 | 0.01459 | -0.078 | 84.524
10 | 1.226 | 0.01546 | -0.078 | 79.292
10.5 | 1.209 | 0.01632 | -0.079 | 74.061
11 | 1.183 | 0.01739 | -0.079 | 68.037
11.5 | 1.15 | 0.01865 | -0.08 | 61.668
12 | 1.108 | 0.02034 | -0.08 | 54.463
12.5 | 1.058 | 0.02259 | -0.08 | 46.836
13 | 0.858 | 0.08373 | -0.048 | 10.253
13.5 | 0.818 | 0.08745 | -0.049 | 9.353
14 | 0.77 | 0.09643 | -0.044 | 7.983
14.5 | 0.726 | 0.10298 | -0.043 | 7.047

## 76. Re 5M Mach 0.10 (2)
BIGFOIL.COM POLAR EXPORT
NACA65-511 a=0.5
NACA65-511 a=0.5 |  |  |  | Cl Max: | 1.6709 | at alpha= | 19 | deg
XFOIL ncrit=9 |  |  |  | L/D Max: | 195.245 | at alpha= | 3 | deg
Re: | 5000000 |  |  | Cd Min: | 0.08324 | at alpha= | 20 | deg
Mach: | 0.1 |  |  | Cl=0 at alpha= | -3.2915 | deg
|  |  |  | @ Cl=0.1, Cd= | 0.0057797
|  |  |  | @ Cl=0.4, Cd= | 0.004664
|  |  |  | @ Cl=0.6, Cd= | 0.0034133
alpha (deg) | Cl | Cd | Cm | Cl/Cd
-15 | -1.1446 | 0.03235 | -0.0788 | -35.3818
-14.5 | -1.157 | 0.02614 | -0.0749 | -44.2617
-14 | -1.1318 | 0.02288 | -0.0729 | -49.4668
-13.5 | -1.1047 | 0.01918 | -0.0708 | -57.5965
-13 | -1.0634 | 0.01711 | -0.0696 | -62.1508
-12.5 | -1.016 | 0.01577 | -0.0689 | -64.4261
-12 | -0.966 | 0.01473 | -0.0683 | -65.5804
-11.5 | -0.9144 | 0.01387 | -0.068 | -65.9265
-11 | -0.8615 | 0.01315 | -0.0677 | -65.5133
-10 | -0.7572 | 0.01112 | -0.0671 | -68.0935
-9.5 | -0.7023 | 0.01059 | -0.067 | -66.3173
-9 | -0.6466 | 0.0102 | -0.0671 | -63.3922
-8.5 | -0.5906 | 0.00982 | -0.0673 | -60.1426
-8 | -0.5345 | 0.00945 | -0.0674 | -56.5608
-7.5 | -0.4795 | 0.00875 | -0.0675 | -54.8
-7 | -0.4238 | 0.0082 | -0.0676 | -51.6829
-6.5 | -0.367 | 0.00787 | -0.0679 | -46.6328
-6 | -0.3102 | 0.00757 | -0.0682 | -40.9775
-5.5 | -0.2532 | 0.00723 | -0.0685 | -35.0207
-5 | -0.1961 | 0.00695 | -0.0689 | -28.2158
-4.5 | -0.1386 | 0.00673 | -0.0693 | -20.5944
-4 | -0.0818 | 0.00629 | -0.0696 | -13.0048
-3.5 | -0.0241 | 0.00613 | -0.0701 | -3.9315
-3 | 0.0337 | 0.00595 | -0.0707 | 5.6639
-2.5 | 0.0916 | 0.0058 | -0.0712 | 15.7931
-1.5 | 0.2075 | 0.00552 | -0.0724 | 37.5906
-1 | 0.2655 | 0.00539 | -0.073 | 49.2579
-0.5 | 0.3233 | 0.00528 | -0.0736 | 61.2311
0 | 0.3805 | 0.00485 | -0.0742 | 78.4536
0.5 | 0.4371 | 0.00431 | -0.0749 | 101.4153
1 | 0.4931 | 0.00377 | -0.0755 | 130.7958
1.5 | 0.5494 | 0.00344 | -0.0759 | 159.7093
2 | 0.6063 | 0.00341 | -0.0763 | 177.8006
2.5 | 0.6631 | 0.00344 | -0.0767 | 192.7616
3 | 0.7185 | 0.00368 | -0.0769 | 195.2446
3.5 | 0.7657 | 0.00472 | -0.0759 | 162.2246
4 | 0.8115 | 0.00562 | -0.0744 | 144.395
5 | 0.9144 | 0.00762 | -0.0746 | 120
5.5 | 0.9641 | 0.00823 | -0.074 | 117.1446
6 | 1.0153 | 0.00868 | -0.0736 | 116.97
6.5 | 1.0657 | 0.00915 | -0.073 | 116.4699
7 | 1.1158 | 0.00958 | -0.0725 | 116.4718
7.5 | 1.1637 | 0.01012 | -0.0716 | 114.9901
8 | 1.2117 | 0.01058 | -0.0707 | 114.5274
8.5 | 1.2567 | 0.01116 | -0.0693 | 112.6075
9 | 1.2988 | 0.0118 | -0.0674 | 110.0678
9.5 | 1.337 | 0.01239 | -0.0648 | 107.9096
10 | 1.3632 | 0.01317 | -0.0601 | 103.508
10.5 | 1.3914 | 0.01411 | -0.0562 | 98.6109
11 | 1.4193 | 0.01522 | -0.0527 | 93.2523
11.5 | 1.4456 | 0.01657 | -0.0493 | 87.242
12 | 1.4739 | 0.01792 | -0.0465 | 82.2489
12.5 | 1.4997 | 0.01953 | -0.0436 | 76.7896
13 | 1.5232 | 0.02139 | -0.0407 | 71.2108
13.5 | 1.5419 | 0.02371 | -0.0376 | 65.0316
14 | 1.5653 | 0.02575 | -0.0353 | 60.7883
14.5 | 1.5863 | 0.02808 | -0.0331 | 56.4922
15 | 1.6042 | 0.03076 | -0.0309 | 52.1521
15.5 | 1.6207 | 0.03368 | -0.0289 | 48.1205
16 | 1.6362 | 0.03687 | -0.0272 | 44.3775
16.5 | 1.6506 | 0.04029 | -0.0258 | 40.968
17 | 1.6552 | 0.04494 | -0.0244 | 36.8313
17.5 | 1.6647 | 0.04926 | -0.0237 | 33.7942
18 | 1.6686 | 0.05446 | -0.0233 | 30.639
18.5 | 1.6662 | 0.0607 | -0.0235 | 27.4498
19 | 1.6709 | 0.06635 | -0.0241 | 25.1831
19.5 | 1.6612 | 0.07426 | -0.0257 | 22.3701
20 | 1.6478 | 0.08324 | -0.0282 | 19.7958

## 77. Re 5M Mach 0.25 (1)
BIGFOIL.COM POLAR EXPORT
NACA65-511 a=0.5
NACA65-511 a=0.5 |  |  |  | Cl Max: | 1.22 | at alpha= | 8.5 | deg
JavaFoil+Calcfoil stall+Eppler ext transition |  |  |  | L/D Max: | 198.699 | at alpha= | 4.5 | deg
Re: | 5000000 |  |  | Cd Min: | 0.00422 | at alpha= | 1.5 | deg
Mach: | 0.25 |  |  | Cl=0 at alpha= | -3.2167 | deg
|  |  |  | @ Cl=0.1, Cd= | 0.0063002
|  |  |  | @ Cl=0.4, Cd= | 0.004457
|  |  |  | @ Cl=0.6, Cd= | 0.1009
alpha (deg) | Cl | Cd | Cm | Cl/Cd
-14.5 | -0.065 | 0.10917 | -0.025 | -0.594
-14 | -0.062 | 0.10321 | -0.025 | -0.601
-13.5 | -0.124 | 0.10249 | -0.024 | -1.209
-13 | -0.194 | 0.09517 | -0.025 | -2.036
-12.5 | -0.246 | 0.08857 | -0.025 | -2.783
-12 | -0.289 | 0.08427 | -0.025 | -3.433
-11.5 | -0.321 | 0.07936 | -0.025 | -4.043
-11 | -0.347 | 0.07414 | -0.025 | -4.679
-10.5 | -0.367 | 0.07143 | -0.025 | -5.136
-10 | -0.38 | 0.06593 | -0.026 | -5.77
-9.5 | -0.387 | 0.06228 | -0.026 | -6.214
-9 | -0.387 | 0.0573 | -0.026 | -6.747
-8.5 | -0.379 | 0.0532 | -0.027 | -7.128
-8 | -0.365 | 0.04941 | -0.028 | -7.388
-7.5 | -0.345 | 0.04619 | -0.029 | -7.463
-7 | -0.319 | 0.04289 | -0.031 | -7.431
-6.5 | -0.288 | 0.03924 | -0.034 | -7.346
-6 | -0.31 | 0.00756 | -0.061 | -41.038
-5.5 | -0.261 | 0.00734 | -0.062 | -35.514
-5 | -0.207 | 0.00715 | -0.063 | -28.938
-4.5 | -0.151 | 0.00696 | -0.063 | -21.689
-4 | -0.093 | 0.00678 | -0.064 | -13.774
-3.5 | -0.034 | 0.00661 | -0.065 | -5.197
-3 | 0.026 | 0.00647 | -0.065 | 3.964
-2.5 | 0.086 | 0.00633 | -0.066 | 13.629
-2 | 0.147 | 0.0062 | -0.066 | 23.776
-1.5 | 0.209 | 0.00612 | -0.067 | 34.119
-1 | 0.27 | 0.00605 | -0.068 | 44.674
-0.5 | 0.332 | 0.00595 | -0.068 | 55.901
0 | 0.394 | 0.00446 | -0.069 | 88.326
0.5 | 0.455 | 0.00443 | -0.07 | 102.728
1 | 0.516 | 0.00424 | -0.07 | 121.766
1.5 | 0.577 | 0.00422 | -0.071 | 136.783
2 | 0.638 | 0.00426 | -0.072 | 149.732
2.5 | 0.699 | 0.00432 | -0.072 | 161.656
3 | 0.756 | 0.0044 | -0.073 | 172.107
3.5 | 0.815 | 0.00458 | -0.074 | 178.179
4 | 0.873 | 0.00472 | -0.074 | 184.973
4.5 | 0.93 | 0.00468 | -0.075 | 198.699
5 | 0.978 | 0.00955 | -0.075 | 102.376
5.5 | 1.029 | 0.01002 | -0.076 | 102.682
6 | 1.077 | 0.01052 | -0.076 | 102.325
6.5 | 1.119 | 0.01103 | -0.077 | 101.422
7 | 1.156 | 0.01162 | -0.077 | 99.5
7.5 | 1.187 | 0.01225 | -0.078 | 96.862
8 | 1.21 | 0.01299 | -0.078 | 93.208
8.5 | 1.22 | 0.0138 | -0.079 | 88.412
9 | 1.213 | 0.01481 | -0.079 | 81.939
9.5 | 1.193 | 0.01584 | -0.08 | 75.316
10 | 1.158 | 0.01676 | -0.08 | 69.095
10.5 | 1.107 | 0.01817 | -0.08 | 60.905
11 | 1.038 | 0.01999 | -0.081 | 51.93
11.5 | 0.81 | 0.07327 | -0.046 | 11.05
12 | 0.733 | 0.08064 | -0.042 | 9.095
12.5 | 0.652 | 0.08737 | -0.04 | 7.465
13 | 0.566 | 0.09263 | -0.04 | 6.107
13.5 | 0.473 | 0.1009 | -0.039 | 4.691

## 78. Re 5M Mach 0.25 (2)
BIGFOIL.COM POLAR EXPORT
NACA65-511 a=0.5
NACA65-511 a=0.5 |  |  |  | Cl Max: | 1.5391 | at alpha= | 14.5 | deg
XFOIL ncrit=9 |  |  |  | L/D Max: | 200.323 | at alpha= | 3 | deg
Re: | 5000000 |  |  | Cd Min: | 0.16946 | at alpha= | 19.5 | deg
Mach: | 0.25 |  |  | Cl=0 at alpha= | -3.2908 | deg
|  |  |  | @ Cl=0.1, Cd= | 0.0058621
|  |  |  | @ Cl=0.4, Cd= | 0.0048606
|  |  |  | @ Cl=0.6, Cd= | 0.0034582
alpha (deg) | Cl | Cd | Cm | Cl/Cd
-14.5 | -0.4448 | 0.15589 | -0.0158 | -2.8533
-14 | -0.4322 | 0.14744 | -0.0202 | -2.9314
-13.5 | -0.4129 | 0.14175 | -0.0238 | -2.9129
-13 | -0.4074 | 0.13143 | -0.0286 | -3.0997
-12.5 | -0.3913 | 0.12492 | -0.0323 | -3.1324
-12 | -0.398 | 0.11248 | -0.0381 | -3.5384
-11.5 | -0.3876 | 0.10519 | -0.0421 | -3.6848
-11 | -0.3892 | 0.09546 | -0.0471 | -4.0771
-9.5 | -0.7221 | 0.01564 | -0.0763 | -46.1701
-9 | -0.6734 | 0.01288 | -0.0749 | -52.2826
-8.5 | -0.614 | 0.01225 | -0.0742 | -50.1224
-8 | -0.5567 | 0.01118 | -0.0735 | -49.7943
-7.5 | -0.4985 | 0.01031 | -0.073 | -48.3511
-7 | -0.4391 | 0.00976 | -0.0727 | -44.9898
-6.5 | -0.3826 | 0.0085 | -0.0721 | -45.0118
-6 | -0.3228 | 0.00811 | -0.0721 | -39.8027
-5.5 | -0.2632 | 0.00768 | -0.072 | -34.2708
-5 | -0.2038 | 0.00725 | -0.0721 | -28.1103
-4.5 | -0.1441 | 0.00691 | -0.0723 | -20.8538
-4 | -0.0851 | 0.00643 | -0.0724 | -13.2348
-3.5 | -0.0251 | 0.00622 | -0.0727 | -4.0354
-3 | 0.0349 | 0.00601 | -0.0732 | 5.807
-2.5 | 0.0949 | 0.00588 | -0.0736 | 16.1395
-2 | 0.1547 | 0.00567 | -0.0741 | 27.284
-1.5 | 0.2148 | 0.00555 | -0.0747 | 38.7027
-1 | 0.2747 | 0.00543 | -0.0753 | 50.5893
-0.5 | 0.3346 | 0.00532 | -0.0759 | 62.8947
0 | 0.3937 | 0.00492 | -0.0766 | 80.0203
0.5 | 0.452 | 0.00437 | -0.0773 | 103.4325
1 | 0.5098 | 0.0038 | -0.078 | 134.1579
1.5 | 0.5679 | 0.00348 | -0.0783 | 163.1897
2 | 0.6269 | 0.00344 | -0.0788 | 182.2384
2.5 | 0.6858 | 0.00349 | -0.0791 | 196.5043
3 | 0.7432 | 0.00371 | -0.0793 | 200.3235
3.5 | 0.7914 | 0.00482 | -0.0781 | 164.1909
4 | 0.8369 | 0.00581 | -0.0763 | 144.0448
5 | 0.9401 | 0.00794 | -0.0756 | 118.4005
5.5 | 0.9914 | 0.00853 | -0.0747 | 116.2251
6 | 1.0437 | 0.00901 | -0.0739 | 115.838
6.5 | 1.0954 | 0.00948 | -0.073 | 115.5485
7 | 1.1449 | 0.01003 | -0.0716 | 114.1476
7.5 | 1.1931 | 0.01058 | -0.07 | 112.7694
8 | 1.2391 | 0.01117 | -0.068 | 110.9311
8.5 | 1.2754 | 0.01191 | -0.0642 | 107.0865
9 | 1.3066 | 0.01263 | -0.0596 | 103.4521
9.5 | 1.3367 | 0.01363 | -0.0553 | 98.0704
10 | 1.3673 | 0.0148 | -0.0514 | 92.3851
10.5 | 1.3943 | 0.01631 | -0.0474 | 85.4874
11 | 1.4224 | 0.01792 | -0.0438 | 79.375
11.5 | 1.4497 | 0.01972 | -0.0404 | 73.5142
12 | 1.474 | 0.02184 | -0.0369 | 67.4908
12.5 | 1.4877 | 0.02484 | -0.0328 | 59.8913
13 | 1.5065 | 0.02765 | -0.0296 | 54.4846
13.5 | 1.5206 | 0.03098 | -0.0263 | 49.0833
14 | 1.5329 | 0.03468 | -0.0235 | 44.2013
14.5 | 1.5391 | 0.0392 | -0.0208 | 39.2628
15 | 1.5372 | 0.04485 | -0.0187 | 34.2742
15.5 | 1.5273 | 0.05178 | -0.0174 | 29.4959
16 | 1.5138 | 0.05969 | -0.0172 | 25.361
16.5 | 1.4989 | 0.06846 | -0.0184 | 21.8945
17 | 1.4505 | 0.08289 | -0.0227 | 17.4991
17.5 | 1.4232 | 0.09556 | -0.028 | 14.8933
18 | 1.3857 | 0.11131 | -0.0364 | 12.449
18.5 | 1.3443 | 0.12933 | -0.0472 | 10.3943
19 | 1.3145 | 0.14606 | -0.0579 | 8.9997
19.5 | 1.2607 | 0.16946 | -0.0729 | 7.4395

## 79. Re 5M Mach 0.50 (1)
BIGFOIL.COM POLAR EXPORT
NACA65-511 a=0.5
NACA65-511 a=0.5 |  |  |  | Cl Max: | 1.223 | at alpha= | 20 | deg
JavaFoil+Calcfoil stall+Eppler ext transition |  |  |  | L/D Max: | 204.21 | at alpha= | 3.5 | deg
Re: | 5000000 |  |  | Cd Min: | 0.00436 | at alpha= | 1 | deg
Mach: | 0.5 |  |  | Cl=0 at alpha= | -3.2121 | deg
|  |  |  | @ Cl=0.1, Cd= | 0.0065406
|  |  |  | @ Cl=0.4, Cd= | 0.0053624
|  |  |  | @ Cl=0.6, Cd= | 0.0043739
alpha (deg) | Cl | Cd | Cm | Cl/Cd
-20 | -0.912 | 0.1559 | -0.03 | -5.851
-19.5 | -0.885 | 0.15189 | -0.03 | -5.825
-19 | -0.858 | 0.14627 | -0.03 | -5.866
-18.5 | -0.831 | 0.14171 | -0.03 | -5.867
-18 | -0.805 | 0.1374 | -0.03 | -5.858
-17.5 | -0.778 | 0.13504 | -0.031 | -5.764
-17 | -0.75 | 0.13051 | -0.03 | -5.745
-16.5 | -0.723 | 0.12785 | -0.03 | -5.653
-16 | -0.696 | 0.12149 | -0.03 | -5.729
-15.5 | -0.669 | 0.11731 | -0.03 | -5.704
-15 | -0.642 | 0.11296 | -0.031 | -5.687
-14.5 | -0.615 | 0.10831 | -0.031 | -5.679
-14 | -0.587 | 0.10045 | -0.03 | -5.848
-13.5 | -0.561 | 0.09298 | -0.031 | -6.03
-13 | -0.534 | 0.08494 | -0.031 | -6.285
-12.5 | -0.507 | 0.07948 | -0.032 | -6.378
-12 | -0.478 | 0.10128 | -0.03 | -4.723
-11.5 | -0.453 | 0.06913 | -0.033 | -6.555
-11 | -0.424 | 0.0812 | -0.03 | -5.221
-10.5 | -0.397 | 0.07092 | -0.031 | -5.597
-10 | -0.37 | 0.06478 | -0.031 | -5.711
-9.5 | -0.343 | 0.05931 | -0.032 | -5.781
-9 | -0.316 | 0.05476 | -0.033 | -5.772
-8.5 | -0.289 | 0.0511 | -0.034 | -5.656
-8 | -0.263 | 0.04592 | -0.038 | -5.738
-7.5 | -0.233 | 0.05589 | -0.03 | -4.173
-7 | -0.206 | 0.04887 | -0.03 | -4.215
-6.5 | -0.179 | 0.04401 | -0.032 | -4.066
-6 | -0.152 | 0.04077 | -0.033 | -3.726
-5.5 | -0.189 | 0.03905 | -0.032 | -4.846
-5 | -0.168 | 0.03678 | -0.032 | -4.559
-4.5 | -0.128 | 0.03412 | -0.036 | -3.764
-4 | -0.101 | 0.00712 | -0.071 | -14.149
-3.5 | -0.038 | 0.00695 | -0.072 | -5.409
-3 | 0.028 | 0.00671 | -0.073 | 4.22
-2.5 | 0.096 | 0.00655 | -0.074 | 14.624
-2 | 0.164 | 0.00639 | -0.074 | 25.702
-1.5 | 0.233 | 0.00627 | -0.075 | 37.152
-1 | 0.302 | 0.00602 | -0.076 | 50.151
-0.5 | 0.372 | 0.00591 | -0.076 | 62.874
0 | 0.44 | 0.00458 | -0.077 | 96.11
0.5 | 0.508 | 0.00455 | -0.078 | 111.683
1 | 0.576 | 0.00436 | -0.079 | 132.069
1.5 | 0.645 | 0.0044 | -0.079 | 146.598
2 | 0.713 | 0.00447 | -0.08 | 159.371
2.5 | 0.781 | 0.00455 | -0.081 | 171.741
3 | 0.844 | 0.00444 | -0.081 | 190.236
3.5 | 0.909 | 0.00445 | -0.082 | 204.21
4 | 0.971 | 0.00546 | -0.083 | 177.939
4.5 | 1.019 | 0.01069 | -0.083 | 95.3
5 | 1.073 | 0.01137 | -0.083 | 94.314
5.5 | 1.121 | 0.01206 | -0.084 | 93.009
6 | 1.158 | 0.01285 | -0.084 | 90.091
6.5 | 1.174 | 0.0138 | -0.085 | 85.079
7 | 1.153 | 0.01498 | -0.085 | 76.975
7.5 | 1.023 | 0.0166 | -0.086 | 61.645
8 | 0.6 | 0.0536 | -0.039 | 11.199
8.5 | 0.755 | 0.01835 | -0.087 | 41.137
9 | 0.783 | 0.02 | -0.087 | 39.136
9.5 | 0.679 | 0.06591 | -0.04 | 10.294
10 | 0.843 | 0.02176 | -0.088 | 38.751
10.5 | 0.87 | 0.02399 | -0.089 | 36.27
11 | 0.759 | 0.07432 | -0.048 | 10.215
11.5 | 0.783 | 0.08697 | -0.045 | 9.007
12 | 0.946 | 0.02958 | -0.089 | 31.993
12.5 | 0.839 | 0.08501 | -0.052 | 9.866
13 | 0.862 | 0.09436 | -0.049 | 9.136
13.5 | 0.891 | 0.10086 | -0.053 | 8.83
14 | 0.913 | 0.10519 | -0.051 | 8.682
14.5 | 0.94 | 0.1089 | -0.052 | 8.628
15 | 0.97 | 0.11426 | -0.057 | 8.487
15.5 | 0.991 | 0.1165 | -0.054 | 8.508
16 | 1.017 | 0.12117 | -0.055 | 8.392
16.5 | 1.046 | 0.12721 | -0.059 | 8.219
17 | 1.079 | 0.13047 | -0.064 | 8.268
17.5 | 1.095 | 0.13352 | -0.059 | 8.2
18 | 1.12 | 0.13725 | -0.06 | 8.162
18.5 | 1.157 | 0.14068 | -0.067 | 8.225
19 | 1.192 | 0.14236 | -0.071 | 8.372
19.5 | 1.198 | 0.15348 | -0.064 | 7.806
20 | 1.223 | 0.15909 | -0.065 | 7.691

## 80. Re 5M Mach 0.50 (2)
BIGFOIL.COM POLAR EXPORT
NACA65-511 a=0.5
NACA65-511 a=0.5 |  |  |  | Cl Max: | 1.2903 | at alpha= | 9 | deg
XFOIL ncrit=9 |  |  |  | L/D Max: | 220.593 | at alpha= | 3 | deg
Re: | 5000000 |  |  | Cd Min: | 0.23547 | at alpha= | -20 | deg
Mach: | 0.5 |  |  | Cl=0 at alpha= | -3.2906 | deg
|  |  |  | @ Cl=0.1, Cd= | 0.0061966
|  |  |  | @ Cl=0.4, Cd= | 0.0054302
|  |  |  | @ Cl=0.6, Cd= | 0.003896
alpha (deg) | Cl | Cd | Cm | Cl/Cd
-20 | -0.5475 | 0.23547 | 0.0513 | -2.3251
-19.5 | -0.5301 | 0.22719 | 0.0462 | -2.3333
-19 | -0.5124 | 0.2193 | 0.0411 | -2.3365
-18.5 | -0.4947 | 0.21153 | 0.0361 | -2.3387
-18 | -0.4771 | 0.20384 | 0.0311 | -2.3406
-17.5 | -0.4595 | 0.19649 | 0.026 | -2.3385
-17 | -0.4425 | 0.18916 | 0.021 | -2.3393
-16.5 | -0.4253 | 0.18173 | 0.016 | -2.3403
-16 | -0.4054 | 0.17555 | 0.0112 | -2.3093
-15.5 | -0.3876 | 0.16876 | 0.0063 | -2.2968
-15 | -0.3705 | 0.16216 | 0.0014 | -2.2848
-14.5 | -0.436 | 0.17268 | -0.0133 | -2.5249
-14 | -0.4157 | 0.16436 | -0.018 | -2.5292
-13.5 | -0.3976 | 0.15549 | -0.0226 | -2.5571
-13 | -0.3815 | 0.14625 | -0.0274 | -2.6085
-12.5 | -0.3619 | 0.13863 | -0.0319 | -2.6105
-12 | -0.3465 | 0.13002 | -0.0365 | -2.665
-11.5 | -0.3297 | 0.12207 | -0.0408 | -2.7009
-11 | -0.3155 | 0.11398 | -0.0453 | -2.768
-10.5 | -0.3017 | 0.10624 | -0.0497 | -2.8398
-10 | -0.2873 | 0.09892 | -0.0538 | -2.9044
-9.5 | -0.2755 | 0.09134 | -0.0581 | -3.0162
-9 | -0.2684 | 0.08335 | -0.0624 | -3.2202
-8.5 | -0.2657 | 0.07499 | -0.067 | -3.5431
-8 | -0.2626 | 0.0675 | -0.0714 | -3.8904
-7.5 | -0.2604 | 0.06059 | -0.0757 | -4.2977
-7 | -0.2738 | 0.05312 | -0.0817 | -5.1544
-6 | -0.2579 | 0.03575 | -0.0907 | -7.214
-5.5 | -0.2364 | 0.02651 | -0.0913 | -8.9174
-5 | -0.2054 | 0.01743 | -0.0898 | -11.7843
-4.5 | -0.1576 | 0.01097 | -0.0878 | -14.3665
-4 | -0.0952 | 0.00827 | -0.0863 | -11.5115
-3.5 | -0.0291 | 0.00696 | -0.0852 | -4.181
-3 | 0.0404 | 0.00648 | -0.0849 | 6.2346
-2.5 | 0.1098 | 0.00615 | -0.0848 | 17.8537
-1.5 | 0.2479 | 0.00571 | -0.0854 | 43.4151
-1 | 0.3168 | 0.0056 | -0.086 | 56.5714
-0.5 | 0.3853 | 0.00548 | -0.0866 | 70.3102
0 | 0.4532 | 0.00525 | -0.0873 | 86.3238
0.5 | 0.5198 | 0.00464 | -0.0881 | 112.0259
1 | 0.5854 | 0.00396 | -0.0888 | 147.8283
1.5 | 0.6516 | 0.00367 | -0.0892 | 177.5477
2 | 0.72 | 0.00363 | -0.0897 | 198.3471
2.5 | 0.7886 | 0.00369 | -0.0901 | 213.7127
3 | 0.8559 | 0.00388 | -0.0902 | 220.5928
3.5 | 0.905 | 0.00525 | -0.0875 | 172.381
4 | 0.9445 | 0.00666 | -0.0828 | 141.8168
4.5 | 0.9915 | 0.00838 | -0.0802 | 118.3174
5 | 1.0362 | 0.00934 | -0.0761 | 110.9422
5.5 | 1.0794 | 0.01004 | -0.0713 | 107.51
6 | 1.1128 | 0.011 | -0.0651 | 101.1636
6.5 | 1.1527 | 0.01209 | -0.0603 | 95.3433
7 | 1.1889 | 0.01356 | -0.0552 | 87.677
7.5 | 1.2274 | 0.01517 | -0.0506 | 80.9097
8 | 1.2616 | 0.01716 | -0.0456 | 73.5198
8.5 | 1.2859 | 0.01988 | -0.0398 | 64.6831
9 | 1.2903 | 0.02395 | -0.0328 | 53.8747
9.5 | 1.2784 | 0.02928 | -0.0253 | 43.6612
10 | 1.263 | 0.03605 | -0.0183 | 35.0347
10.5 | 1.2414 | 0.04445 | -0.0143 | 27.928
11 | 1.2131 | 0.05407 | -0.0132 | 22.4357
11.5 | 1.1796 | 0.06534 | -0.0148 | 18.0533
12 | 1.1458 | 0.07805 | -0.0194 | 14.6803
12.5 | 1.1132 | 0.09237 | -0.0268 | 12.0515
13 | 1.0832 | 0.10838 | -0.037 | 9.9945
13.5 | 1.0594 | 0.12549 | -0.0484 | 8.4421
14 | 1.0436 | 0.14253 | -0.0588 | 7.322

## 81. Re 6M Mach 0.00 (1)
BIGFOIL.COM POLAR EXPORT
NACA65-511 a=0.5
NACA65-511 a=0.5 |  |  |  | Cl Max: | 1.24 | at alpha= | 9.5 | deg
JavaFoil+Calcfoil stall+Eppler ext transition |  |  |  | L/D Max: | 178.811 | at alpha= | 4 | deg
Re: | 6000000 |  |  | Cd Min: | 0.00416 | at alpha= | 1.5 | deg
Mach: | 0 |  |  | Cl=0 at alpha= | -3.2155 | deg
|  |  |  | @ Cl=0.1, Cd= | 0.0060893
|  |  |  | @ Cl=0.4, Cd= | 0.0045732
|  |  |  | @ Cl=0.6, Cd= | 0.0042236
alpha (deg) | Cl | Cd | Cm | Cl/Cd
-16.5 | -0.351 | 0.1273 | -0.023 | -2.754
-16 | -0.367 | 0.12282 | -0.023 | -2.989
-15.5 | -0.384 | 0.11651 | -0.023 | -3.294
-15 | -0.4 | 0.11138 | -0.023 | -3.593
-14.5 | -0.416 | 0.10531 | -0.023 | -3.954
-14 | -0.432 | 0.09969 | -0.023 | -4.33
-13.5 | -0.446 | 0.09473 | -0.024 | -4.707
-13 | -0.458 | 0.08954 | -0.024 | -5.119
-12.5 | -0.469 | 0.08448 | -0.024 | -5.552
-12 | -0.475 | 0.08057 | -0.024 | -5.901
-11.5 | -0.476 | 0.07598 | -0.024 | -6.264
-11 | -0.474 | 0.0706 | -0.025 | -6.709
-10.5 | -0.468 | 0.06602 | -0.026 | -7.09
-10 | -0.459 | 0.0619 | -0.027 | -7.411
-9.5 | -0.446 | 0.05791 | -0.027 | -7.697
-9 | -0.429 | 0.05382 | -0.028 | -7.965
-8.5 | -0.409 | 0.04939 | -0.03 | -8.272
-8 | -0.385 | 0.04558 | -0.032 | -8.441
-7.5 | -0.438 | 0.00771 | -0.058 | -56.857
-7 | -0.398 | 0.00758 | -0.058 | -52.552
-6.5 | -0.354 | 0.00734 | -0.059 | -48.263
-6 | -0.307 | 0.00716 | -0.06 | -42.846
-5.5 | -0.256 | 0.00698 | -0.06 | -36.712
-5 | -0.202 | 0.00685 | -0.061 | -29.543
-4.5 | -0.147 | 0.00669 | -0.061 | -22.031
-4 | -0.091 | 0.00652 | -0.062 | -13.934
-3.5 | -0.033 | 0.00634 | -0.063 | -5.259
-3 | 0.025 | 0.00622 | -0.063 | 4.003
-2.5 | 0.084 | 0.00613 | -0.064 | 13.66
-2 | 0.143 | 0.00598 | -0.064 | 23.894
-1.5 | 0.202 | 0.00593 | -0.065 | 34.129
-1 | 0.262 | 0.00584 | -0.066 | 44.816
-0.5 | 0.322 | 0.00579 | -0.066 | 55.601
0 | 0.381 | 0.00457 | -0.067 | 83.471
0.5 | 0.441 | 0.00458 | -0.068 | 96.229
1 | 0.5 | 0.00432 | -0.068 | 115.576
1.5 | 0.559 | 0.00416 | -0.069 | 134.184
2 | 0.617 | 0.00425 | -0.069 | 145.4
2.5 | 0.676 | 0.00428 | -0.07 | 157.92
3 | 0.733 | 0.00438 | -0.071 | 167.444
3.5 | 0.79 | 0.00451 | -0.071 | 175.075
4 | 0.846 | 0.00473 | -0.072 | 178.811
4.5 | 0.901 | 0.00514 | -0.073 | 175.28
5 | 0.952 | 0.00902 | -0.073 | 105.528
5.5 | 1.003 | 0.00928 | -0.073 | 108.131
6 | 1.051 | 0.00972 | -0.074 | 108.153
6.5 | 1.095 | 0.01014 | -0.075 | 107.976
7 | 1.135 | 0.01065 | -0.075 | 106.623
7.5 | 1.171 | 0.01115 | -0.076 | 105.065
8 | 1.202 | 0.01173 | -0.076 | 102.48
8.5 | 1.224 | 0.01233 | -0.077 | 99.257
9 | 1.236 | 0.01307 | -0.077 | 94.565
9.5 | 1.24 | 0.01383 | -0.078 | 89.648
10 | 1.235 | 0.01471 | -0.078 | 83.957
10.5 | 1.222 | 0.0155 | -0.079 | 78.833
11 | 1.201 | 0.01648 | -0.079 | 72.891
11.5 | 1.174 | 0.0175 | -0.079 | 67.063
12 | 1.139 | 0.0189 | -0.08 | 60.241
12.5 | 1.098 | 0.02056 | -0.08 | 53.375
13 | 1.05 | 0.0228 | -0.08 | 46.063
13.5 | 0.997 | 0.02601 | -0.079 | 38.332
14 | 0.818 | 0.09023 | -0.05 | 9.068
14.5 | 0.778 | 0.09608 | -0.05 | 8.098

## 82. Re 6M Mach 0.00 (2)
BIGFOIL.COM POLAR EXPORT
NACA65-511 a=0.5
NACA65-511 a=0.5 |  |  |  | Cl Max: | 1.7208 | at alpha= | 19 | deg
XFOIL ncrit=9 |  |  |  | L/D Max: | 197.844 | at alpha= | 2.5 | deg
Re: | 6000000 |  |  | Cd Min: | 0.07005 | at alpha= | 20 | deg
Mach: | 0 |  |  | Cl=0 at alpha= | -3.2878 | deg
|  |  |  | @ Cl=0.1, Cd= | 0.0055474
|  |  |  | @ Cl=0.4, Cd= | 0.0045886
|  |  |  | @ Cl=0.6, Cd= | 0.0033336
alpha (deg) | Cl | Cd | Cm | Cl/Cd
-17 | -1.2812 | 0.0316 | -0.0836 | -40.5443
-16.5 | -1.3078 | 0.02817 | -0.0761 | -46.4253
-16 | -1.2967 | 0.02501 | -0.0729 | -51.8473
-15.5 | -1.2699 | 0.02263 | -0.0708 | -56.1158
-15 | -1.2348 | 0.02074 | -0.0694 | -59.5371
-14.5 | -1.1949 | 0.01917 | -0.0683 | -62.3318
-14 | -1.1549 | 0.01731 | -0.0672 | -66.7187
-13.5 | -1.1119 | 0.01567 | -0.0663 | -70.9572
-12.5 | -1.0148 | 0.01367 | -0.0655 | -74.2356
-12 | -0.9636 | 0.01294 | -0.0653 | -74.4668
-11.5 | -0.9114 | 0.0123 | -0.0653 | -74.0976
-11 | -0.8585 | 0.01174 | -0.0653 | -73.1261
-10.5 | -0.8072 | 0.01074 | -0.0651 | -75.1583
-10 | -0.7539 | 0.01009 | -0.0651 | -74.7175
-9.5 | -0.6995 | 0.00962 | -0.0652 | -72.7131
-9 | -0.6444 | 0.00923 | -0.0655 | -69.8158
-8.5 | -0.5887 | 0.00894 | -0.0658 | -65.8501
-8 | -0.5328 | 0.00865 | -0.0661 | -61.5954
-7.5 | -0.4767 | 0.0084 | -0.0664 | -56.75
-7 | -0.4222 | 0.00765 | -0.0665 | -55.1895
-6.5 | -0.366 | 0.00733 | -0.0669 | -49.9318
-6 | -0.3095 | 0.00705 | -0.0673 | -43.9007
-5.5 | -0.2528 | 0.00678 | -0.0677 | -37.2861
-5 | -0.1958 | 0.00655 | -0.0681 | -29.8931
-4.5 | -0.1386 | 0.00636 | -0.0686 | -21.7925
-4 | -0.0818 | 0.00606 | -0.0691 | -13.4983
-3.5 | -0.0244 | 0.00586 | -0.0696 | -4.1638
-3 | 0.0331 | 0.00571 | -0.0701 | 5.7968
-2 | 0.1483 | 0.00543 | -0.0713 | 27.3112
-1.5 | 0.2061 | 0.00532 | -0.0719 | 38.7406
-1 | 0.2637 | 0.00523 | -0.0725 | 50.4207
-0.5 | 0.3215 | 0.0051 | -0.0732 | 63.0392
0.5 | 0.4351 | 0.00436 | -0.0745 | 99.7936
1 | 0.4914 | 0.00381 | -0.0752 | 128.9764
1.5 | 0.547 | 0.00338 | -0.0757 | 161.8343
2 | 0.6041 | 0.00333 | -0.0762 | 181.4114
2.5 | 0.6608 | 0.00334 | -0.0766 | 197.8443
3 | 0.7139 | 0.00385 | -0.0766 | 185.4286
3.5 | 0.761 | 0.00496 | -0.0758 | 153.4274
4 | 0.8083 | 0.00581 | -0.0748 | 139.1222
4.5 | 0.8527 | 0.00664 | -0.0731 | 128.4187
5 | 0.9107 | 0.00742 | -0.0746 | 122.7358
5.5 | 0.9614 | 0.00794 | -0.0742 | 121.0831
6 | 1.0129 | 0.00835 | -0.074 | 121.3054
7 | 1.114 | 0.0092 | -0.0732 | 121.087
7.5 | 1.1632 | 0.00966 | -0.0726 | 120.4141
8 | 1.2117 | 0.01011 | -0.072 | 119.8516
8.5 | 1.2574 | 0.01067 | -0.0709 | 117.8444
9 | 1.3021 | 0.01121 | -0.0696 | 116.1552
9.5 | 1.3446 | 0.01178 | -0.0679 | 114.1426
10 | 1.3778 | 0.01248 | -0.0646 | 110.4006
10.5 | 1.4046 | 0.01322 | -0.0602 | 106.2481
11 | 1.4307 | 0.01422 | -0.0562 | 100.6118
11.5 | 1.4585 | 0.01531 | -0.0529 | 95.2645
12 | 1.4868 | 0.01651 | -0.0499 | 90.0545
12.5 | 1.5125 | 0.01796 | -0.0469 | 84.2149
13 | 1.5359 | 0.01966 | -0.0439 | 78.1231
13.5 | 1.5596 | 0.02143 | -0.0412 | 72.7765
14 | 1.584 | 0.02324 | -0.0389 | 68.1583
14.5 | 1.6066 | 0.02526 | -0.0366 | 63.6025
15 | 1.6272 | 0.02751 | -0.0344 | 59.1494
15.5 | 1.6443 | 0.03014 | -0.0323 | 54.5554
16 | 1.6631 | 0.03274 | -0.0305 | 50.7972
16.5 | 1.68 | 0.03564 | -0.029 | 47.138
17 | 1.6882 | 0.03953 | -0.0273 | 42.7068
17.5 | 1.7017 | 0.04308 | -0.0263 | 39.5009
18 | 1.7099 | 0.04733 | -0.0254 | 36.1272
18.5 | 1.7122 | 0.0525 | -0.0249 | 32.6133
19 | 1.7208 | 0.05713 | -0.0249 | 30.1208
19.5 | 1.7192 | 0.06327 | -0.0254 | 27.1724
20 | 1.7151 | 0.07005 | -0.0265 | 24.4839

## 83. Re 6M Mach 0.10 (1)
BIGFOIL.COM POLAR EXPORT
NACA65-511 a=0.5
NACA65-511 a=0.5 |  |  |  | Cl Max: | 1.235 | at alpha= | 9 | deg
JavaFoil+Calcfoil stall+Eppler ext transition |  |  |  | L/D Max: | 179.324 | at alpha= | 4 | deg
Re: | 6000000 |  |  | Cd Min: | 0.00418 | at alpha= | 1.5 | deg
Mach: | 0.1 |  |  | Cl=0 at alpha= | -3.2119 | deg
|  |  |  | @ Cl=0.1, Cd= | 0.0061
|  |  |  | @ Cl=0.4, Cd= | 0.0044977
|  |  |  | @ Cl=0.6, Cd= | 0.0042125
alpha (deg) | Cl | Cd | Cm | Cl/Cd
-16 | -0.326 | 0.12359 | -0.023 | -2.634
-15.5 | -0.344 | 0.11758 | -0.023 | -2.929
-15 | -0.363 | 0.11122 | -0.023 | -3.267
-14.5 | -0.382 | 0.10718 | -0.024 | -3.567
-14 | -0.401 | 0.09955 | -0.024 | -4.023
-13.5 | -0.418 | 0.09481 | -0.024 | -4.406
-13 | -0.434 | 0.09092 | -0.024 | -4.769
-12.5 | -0.447 | 0.08552 | -0.024 | -5.232
-12 | -0.457 | 0.08134 | -0.024 | -5.619
-11.5 | -0.46 | 0.07639 | -0.024 | -6.028
-11 | -0.461 | 0.07099 | -0.025 | -6.49
-10.5 | -0.458 | 0.06697 | -0.026 | -6.834
-10 | -0.451 | 0.06262 | -0.026 | -7.198
-9.5 | -0.44 | 0.05841 | -0.027 | -7.527
-9 | -0.424 | 0.05422 | -0.028 | -7.827
-8.5 | -0.406 | 0.0499 | -0.03 | -8.128
-8 | -0.382 | 0.04652 | -0.031 | -8.217
-7.5 | -0.359 | 0.04016 | -0.037 | -8.932
-7 | -0.398 | 0.0076 | -0.059 | -52.399
-6.5 | -0.355 | 0.00742 | -0.059 | -47.825
-6 | -0.307 | 0.00719 | -0.06 | -42.743
-5.5 | -0.257 | 0.00702 | -0.06 | -36.607
-5 | -0.203 | 0.00686 | -0.061 | -29.636
-4.5 | -0.148 | 0.00668 | -0.062 | -22.144
-4 | -0.091 | 0.0065 | -0.062 | -14.027
-3.5 | -0.034 | 0.00639 | -0.063 | -5.25
-3 | 0.025 | 0.00625 | -0.063 | 3.997
-2.5 | 0.084 | 0.00614 | -0.064 | 13.689
-2 | 0.144 | 0.00599 | -0.065 | 23.966
-1.5 | 0.203 | 0.00595 | -0.065 | 34.202
-1 | 0.263 | 0.00588 | -0.066 | 44.784
-0.5 | 0.324 | 0.00578 | -0.067 | 56
0 | 0.383 | 0.00456 | -0.067 | 84.11
0.5 | 0.443 | 0.00434 | -0.068 | 101.996
1 | 0.502 | 0.00432 | -0.068 | 116.279
1.5 | 0.561 | 0.00418 | -0.069 | 134.26
2 | 0.621 | 0.00423 | -0.07 | 146.581
2.5 | 0.68 | 0.00427 | -0.07 | 159.202
3 | 0.736 | 0.00441 | -0.071 | 167.106
3.5 | 0.794 | 0.00451 | -0.072 | 175.959
4 | 0.85 | 0.00474 | -0.072 | 179.324
4.5 | 0.906 | 0.00519 | -0.073 | 174.554
5 | 0.956 | 0.00907 | -0.073 | 105.422
5.5 | 1.007 | 0.00935 | -0.074 | 107.726
6 | 1.055 | 0.00978 | -0.074 | 107.894
6.5 | 1.099 | 0.01022 | -0.075 | 107.519
7 | 1.139 | 0.01074 | -0.075 | 105.984
7.5 | 1.174 | 0.01124 | -0.076 | 104.439
8 | 1.204 | 0.01185 | -0.076 | 101.655
8.5 | 1.225 | 0.01247 | -0.077 | 98.253
9 | 1.235 | 0.01323 | -0.077 | 93.345
9.5 | 1.235 | 0.0141 | -0.078 | 87.588
10 | 1.227 | 0.01492 | -0.078 | 82.236
10.5 | 1.21 | 0.01575 | -0.079 | 76.857
11 | 1.185 | 0.01677 | -0.079 | 70.673
11.5 | 1.152 | 0.01796 | -0.08 | 64.133
12 | 1.11 | 0.01954 | -0.08 | 56.828
12.5 | 1.062 | 0.02143 | -0.08 | 49.558
13 | 0.873 | 0.07469 | -0.056 | 11.693
13.5 | 0.837 | 0.07494 | -0.059 | 11.173
14 | 0.772 | 0.09448 | -0.046 | 8.168

## 84. Re 6M Mach 0.10 (2)
BIGFOIL.COM POLAR EXPORT
NACA65-511 a=0.5
NACA65-511 a=0.5 |  |  |  | Cl Max: | 1.6989 | at alpha= | 19 | deg
XFOIL ncrit=9 |  |  |  | L/D Max: | 199.072 | at alpha= | 2.5 | deg
Re: | 6000000 |  |  | Cd Min: | 0.07815 | at alpha= | 20 | deg
Mach: | 0.1 |  |  | Cl=0 at alpha= | -3.2876 | deg
|  |  |  | @ Cl=0.1, Cd= | 0.0055915
|  |  |  | @ Cl=0.4, Cd= | 0.0046395
|  |  |  | @ Cl=0.6, Cd= | 0.0033368
alpha (deg) | Cl | Cd | Cm | Cl/Cd
-16 | -1.1357 | 0.03784 | -0.0863 | -30.0132
-15.5 | -1.2086 | 0.03066 | -0.0792 | -39.4194
-15 | -1.2133 | 0.02555 | -0.0753 | -47.4873
-14.5 | -1.1893 | 0.02235 | -0.073 | -53.2125
-14 | -1.1532 | 0.02009 | -0.0715 | -57.4017
-13.5 | -1.1118 | 0.01824 | -0.0702 | -60.9539
-13 | -1.0712 | 0.01597 | -0.0689 | -67.0758
-12.5 | -1.0236 | 0.01459 | -0.0682 | -70.1576
-12 | -0.9729 | 0.0136 | -0.0677 | -71.5368
-11.5 | -0.9206 | 0.0128 | -0.0673 | -71.9219
-11 | -0.8671 | 0.01213 | -0.0671 | -71.4839
-10.5 | -0.8138 | 0.01137 | -0.0669 | -71.5743
-10 | -0.7609 | 0.01042 | -0.0666 | -73.023
-9.5 | -0.706 | 0.00986 | -0.0666 | -71.6024
-9 | -0.6503 | 0.00942 | -0.0667 | -69.034
-8.5 | -0.594 | 0.00909 | -0.0668 | -65.3465
-8 | -0.5375 | 0.00876 | -0.067 | -61.3584
-7.5 | -0.4808 | 0.00849 | -0.0673 | -56.6313
-7 | -0.4256 | 0.00776 | -0.0673 | -54.8454
-6.5 | -0.3689 | 0.00741 | -0.0676 | -49.7841
-6 | -0.3118 | 0.00711 | -0.0679 | -43.8537
-5.5 | -0.2547 | 0.00683 | -0.0683 | -37.2914
-5 | -0.1973 | 0.00658 | -0.0687 | -29.9848
-4.5 | -0.1396 | 0.00638 | -0.0692 | -21.8809
-3.5 | -0.0246 | 0.00587 | -0.0701 | -4.1908
-3 | 0.0333 | 0.00572 | -0.0706 | 5.8217
-2.5 | 0.0913 | 0.00562 | -0.0712 | 16.2456
-2 | 0.1493 | 0.00543 | -0.0717 | 27.4954
-1.5 | 0.2074 | 0.00533 | -0.0723 | 38.9118
-0.5 | 0.3235 | 0.00511 | -0.0736 | 63.3072
0 | 0.381 | 0.00478 | -0.0742 | 79.7071
0.5 | 0.4378 | 0.00436 | -0.0749 | 100.4128
1 | 0.4944 | 0.00382 | -0.0757 | 129.4241
1.5 | 0.5504 | 0.00338 | -0.0761 | 162.8402
2 | 0.6078 | 0.00333 | -0.0766 | 182.5225
2.5 | 0.6649 | 0.00334 | -0.0771 | 199.0719
3 | 0.7183 | 0.00385 | -0.0771 | 186.5714
3.5 | 0.7656 | 0.00497 | -0.0762 | 154.0443
4 | 0.813 | 0.00584 | -0.0751 | 139.2123
4.5 | 0.8575 | 0.00668 | -0.0734 | 128.3683
5 | 0.9156 | 0.00747 | -0.0748 | 122.5703
5.5 | 0.9665 | 0.00799 | -0.0744 | 120.9637
6 | 1.0183 | 0.00841 | -0.0741 | 121.082
6.5 | 1.0697 | 0.00882 | -0.0737 | 121.2812
7 | 1.1198 | 0.00928 | -0.0732 | 120.6681
8 | 1.2176 | 0.0102 | -0.0717 | 119.3725
8.5 | 1.263 | 0.01079 | -0.0703 | 117.0528
9 | 1.3077 | 0.01133 | -0.0689 | 115.4192
9.5 | 1.3491 | 0.01194 | -0.0669 | 112.9899
10 | 1.377 | 0.01267 | -0.0624 | 108.6819
10.5 | 1.4047 | 0.0135 | -0.0582 | 104.0519
11 | 1.4303 | 0.01464 | -0.0542 | 97.6981
11.5 | 1.4599 | 0.01574 | -0.0511 | 92.751
12 | 1.4875 | 0.01707 | -0.048 | 87.1412
12.5 | 1.5114 | 0.01873 | -0.0448 | 80.6941
13 | 1.5343 | 0.02058 | -0.0417 | 74.553
13.5 | 1.56 | 0.02232 | -0.0392 | 69.8925
14 | 1.5837 | 0.02428 | -0.0368 | 65.2265
14.5 | 1.6048 | 0.02652 | -0.0344 | 60.5128
15 | 1.6242 | 0.029 | -0.0321 | 56.0069
15.5 | 1.6402 | 0.03188 | -0.0299 | 51.4492
16 | 1.6575 | 0.03478 | -0.0281 | 47.6567
16.5 | 1.6731 | 0.03799 | -0.0266 | 44.0405
17 | 1.6788 | 0.04237 | -0.025 | 39.6224
17.5 | 1.6902 | 0.04636 | -0.0241 | 36.4582
18 | 1.6956 | 0.05121 | -0.0234 | 33.1107
18.5 | 1.694 | 0.05716 | -0.0232 | 29.6361
19 | 1.6989 | 0.06259 | -0.0236 | 27.1433
19.5 | 1.6923 | 0.06984 | -0.0247 | 24.2311
20 | 1.6811 | 0.07815 | -0.0267 | 21.5112

## 85. Re 6M Mach 0.25 (1)
BIGFOIL.COM POLAR EXPORT
NACA65-511 a=0.5
NACA65-511 a=0.5 |  |  |  | Cl Max: | 1.221 | at alpha= | 8.5 | deg
JavaFoil+Calcfoil stall+Eppler ext transition |  |  |  | L/D Max: | 179.714 | at alpha= | 4 | deg
Re: | 6000000 |  |  | Cd Min: | 0.00421 | at alpha= | 1.5 | deg
Mach: | 0.25 |  |  | Cl=0 at alpha= | -3.2167 | deg
|  |  |  | @ Cl=0.1, Cd= | 0.0061325
|  |  |  | @ Cl=0.4, Cd= | 0.0045754
|  |  |  | @ Cl=0.6, Cd= | 0.09882
alpha (deg) | Cl | Cd | Cm | Cl/Cd
-14.5 | -0.065 | 0.10701 | -0.025 | -0.606
-14 | -0.062 | 0.1026 | -0.025 | -0.604
-13.5 | -0.124 | 0.1029 | -0.024 | -1.204
-13 | -0.194 | 0.09425 | -0.025 | -2.056
-12.5 | -0.247 | 0.08815 | -0.025 | -2.797
-12 | -0.289 | 0.08432 | -0.025 | -3.432
-11.5 | -0.321 | 0.07744 | -0.025 | -4.144
-11 | -0.347 | 0.07296 | -0.025 | -4.756
-10.5 | -0.367 | 0.06988 | -0.026 | -5.251
-10 | -0.38 | 0.06491 | -0.026 | -5.861
-9.5 | -0.387 | 0.06131 | -0.026 | -6.313
-9 | -0.387 | 0.05687 | -0.027 | -6.8
-8.5 | -0.38 | 0.05263 | -0.028 | -7.214
-8 | -0.365 | 0.04905 | -0.029 | -7.45
-7.5 | -0.345 | 0.0457 | -0.03 | -7.547
-7 | -0.32 | 0.04186 | -0.033 | -7.637
-6.5 | -0.355 | 0.00747 | -0.061 | -47.557
-6 | -0.31 | 0.00736 | -0.061 | -42.191
-5.5 | -0.261 | 0.00715 | -0.062 | -36.482
-5 | -0.207 | 0.00696 | -0.063 | -29.75
-4.5 | -0.151 | 0.00677 | -0.063 | -22.315
-4 | -0.093 | 0.00659 | -0.064 | -14.168
-3.5 | -0.034 | 0.00645 | -0.065 | -5.322
-3 | 0.026 | 0.00629 | -0.065 | 4.078
-2.5 | 0.086 | 0.00616 | -0.066 | 14.003
-2 | 0.147 | 0.00604 | -0.066 | 24.417
-1.5 | 0.209 | 0.00599 | -0.067 | 34.854
-1 | 0.27 | 0.0059 | -0.068 | 45.798
-0.5 | 0.333 | 0.0058 | -0.068 | 57.294
0 | 0.394 | 0.0046 | -0.069 | 85.622
0.5 | 0.455 | 0.00435 | -0.07 | 104.453
1 | 0.516 | 0.00437 | -0.07 | 118.155
1.5 | 0.577 | 0.00421 | -0.071 | 137.002
2 | 0.638 | 0.00427 | -0.072 | 149.398
2.5 | 0.699 | 0.00432 | -0.072 | 161.897
3 | 0.756 | 0.00444 | -0.073 | 170.533
3.5 | 0.815 | 0.00458 | -0.074 | 177.969
4 | 0.873 | 0.00486 | -0.074 | 179.714
4.5 | 0.929 | 0.00535 | -0.075 | 173.653
5 | 0.979 | 0.0093 | -0.075 | 105.276
5.5 | 1.03 | 0.00974 | -0.076 | 105.789
6 | 1.078 | 0.0102 | -0.076 | 105.614
6.5 | 1.12 | 0.01069 | -0.077 | 104.764
7 | 1.157 | 0.01127 | -0.077 | 102.719
7.5 | 1.188 | 0.01187 | -0.078 | 100.064
8 | 1.212 | 0.01258 | -0.078 | 96.339
8.5 | 1.221 | 0.01339 | -0.079 | 91.202
9 | 1.215 | 0.01431 | -0.079 | 84.878
9.5 | 1.194 | 0.01529 | -0.08 | 78.127
10 | 1.159 | 0.01623 | -0.08 | 71.429
10.5 | 1.109 | 0.01742 | -0.081 | 63.646
11 | 1.041 | 0.01915 | -0.081 | 54.346
11.5 | 0.823 | 0.06596 | -0.055 | 12.479
12 | 0.735 | 0.07884 | -0.044 | 9.32
12.5 | 0.653 | 0.08598 | -0.041 | 7.591
13 | 0.566 | 0.09145 | -0.041 | 6.19
13.5 | 0.474 | 0.09882 | -0.04 | 4.792

## 86. Re 6M Mach 0.25 (2)
BIGFOIL.COM POLAR EXPORT
NACA65-511 a=0.5
NACA65-511 a=0.5 |  |  |  | Cl Max: | 1.5665 | at alpha= | 15 | deg
XFOIL ncrit=9 |  |  |  | L/D Max: | 203.462 | at alpha= | 2.5 | deg
Re: | 6000000 |  |  | Cd Min: | 0.24056 | at alpha= | -20 | deg
Mach: | 0.25 |  |  | Cl=0 at alpha= | -3.2867 | deg
|  |  |  | @ Cl=0.1, Cd= | 0.0056247
|  |  |  | @ Cl=0.4, Cd= | 0.0047958
|  |  |  | @ Cl=0.6, Cd= | 0.0033892
alpha (deg) | Cl | Cd | Cm | Cl/Cd
-20 | -0.6276 | 0.24056 | 0.0315 | -2.6089
-19.5 | -0.6086 | 0.23397 | 0.027 | -2.6012
-19 | -0.5894 | 0.22682 | 0.0227 | -2.5985
-18 | -0.5562 | 0.21066 | 0.014 | -2.6403
-17.5 | -0.5364 | 0.20414 | 0.0096 | -2.6276
-17 | -0.5182 | 0.19693 | 0.0057 | -2.6314
-16.5 | -0.5003 | 0.18983 | 0.0016 | -2.6355
-14.5 | -0.4489 | 0.15426 | -0.0162 | -2.91
-14 | -0.4357 | 0.14613 | -0.0206 | -2.9816
-13.5 | -0.4158 | 0.14061 | -0.0242 | -2.9571
-12.5 | -0.4035 | 0.12131 | -0.0336 | -3.3262
-12 | -0.4077 | 0.10988 | -0.0393 | -3.7104
-11.5 | -0.4009 | 0.10185 | -0.0436 | -3.9362
-11 | -0.4099 | 0.09097 | -0.0493 | -4.5059
-10 | -0.787 | 0.01522 | -0.0768 | -51.7083
-9.5 | -0.7347 | 0.01325 | -0.0755 | -55.4491
-9 | -0.6814 | 0.01131 | -0.0743 | -60.2476
-8.5 | -0.6213 | 0.01073 | -0.0736 | -57.9031
-8 | -0.5621 | 0.01001 | -0.073 | -56.1538
-7.5 | -0.5028 | 0.00934 | -0.0725 | -53.833
-7 | -0.4428 | 0.00888 | -0.0723 | -49.8649
-6.5 | -0.3851 | 0.00794 | -0.0718 | -48.5013
-6 | -0.3251 | 0.00753 | -0.0717 | -43.174
-5.5 | -0.2652 | 0.00718 | -0.0718 | -36.9359
-5 | -0.2054 | 0.0068 | -0.0718 | -30.2059
-4.5 | -0.1454 | 0.00652 | -0.072 | -22.3006
-4 | -0.0854 | 0.00626 | -0.0723 | -13.6422
-3.5 | -0.0256 | 0.00595 | -0.0726 | -4.3025
-3 | 0.0344 | 0.00579 | -0.0731 | 5.9413
-2.5 | 0.0946 | 0.00564 | -0.0736 | 16.773
-2 | 0.1546 | 0.00547 | -0.0741 | 28.2633
-1.5 | 0.2146 | 0.00536 | -0.0747 | 40.0373
-1 | 0.2747 | 0.00526 | -0.0753 | 52.2243
-0.5 | 0.3348 | 0.00514 | -0.076 | 65.1362
0 | 0.3941 | 0.00484 | -0.0766 | 81.4256
0.5 | 0.4529 | 0.0044 | -0.0774 | 102.9318
1 | 0.5112 | 0.00385 | -0.0781 | 132.7792
1.5 | 0.5691 | 0.00341 | -0.0786 | 166.8915
2 | 0.6284 | 0.00337 | -0.0791 | 186.4688
2.5 | 0.6877 | 0.00338 | -0.0796 | 203.4615
3 | 0.743 | 0.00386 | -0.0795 | 192.487
3.5 | 0.7909 | 0.00507 | -0.0784 | 155.9961
4 | 0.8383 | 0.00601 | -0.0769 | 139.4842
5 | 0.9421 | 0.00775 | -0.0759 | 121.5613
5.5 | 0.9947 | 0.00826 | -0.0752 | 120.4237
6 | 1.0475 | 0.00873 | -0.0745 | 119.9885
6.5 | 1.1002 | 0.00915 | -0.0737 | 120.2404
7 | 1.15 | 0.00971 | -0.0724 | 118.4346
7.5 | 1.2003 | 0.01018 | -0.0712 | 117.9077
8 | 1.2468 | 0.01078 | -0.0693 | 115.6586
8.5 | 1.2902 | 0.01143 | -0.0667 | 112.8784
9 | 1.3213 | 0.0121 | -0.0619 | 109.1983
9.5 | 1.3495 | 0.01305 | -0.057 | 103.41
10 | 1.3794 | 0.01417 | -0.0529 | 97.3465
10.5 | 1.4079 | 0.01553 | -0.0489 | 90.6568
11 | 1.4372 | 0.01701 | -0.0453 | 84.4915
11.5 | 1.4634 | 0.0188 | -0.0416 | 77.8404
12 | 1.4853 | 0.02102 | -0.0377 | 70.6613
12.5 | 1.5079 | 0.02333 | -0.0343 | 64.6335
13 | 1.5281 | 0.02594 | -0.0309 | 58.909
13.5 | 1.5435 | 0.02907 | -0.0276 | 53.096
14 | 1.5573 | 0.03252 | -0.0245 | 47.8875
14.5 | 1.5652 | 0.03674 | -0.0217 | 42.6021
15 | 1.5665 | 0.04186 | -0.0193 | 37.4224
15.5 | 1.5598 | 0.04819 | -0.0175 | 32.3677
16 | 1.5503 | 0.05536 | -0.0167 | 28.004
16.5 | 1.5392 | 0.06325 | -0.0172 | 24.3352
17 | 1.4928 | 0.07664 | -0.0202 | 19.4781
17.5 | 1.4688 | 0.08819 | -0.0244 | 16.6549
18 | 1.4328 | 0.1028 | -0.0313 | 13.9377
18.5 | 1.392 | 0.11969 | -0.0409 | 11.63
19 | 1.3662 | 0.13483 | -0.0502 | 10.1328
19.5 | 1.3189 | 0.15552 | -0.0638 | 8.4806
20 | 1.2661 | 0.17851 | -0.0786 | 7.0926

## 87. Re 6M Mach 0.50 (1)
BIGFOIL.COM POLAR EXPORT
NACA65-511 a=0.5
NACA65-511 a=0.5 |  |  |  | Cl Max: | 1.231 | at alpha= | 20 | deg
JavaFoil+Calcfoil stall+Eppler ext transition |  |  |  | L/D Max: | 201.53 | at alpha= | 3.5 | deg
Re: | 6000000 |  |  | Cd Min: | 0.00438 | at alpha= | 1.5 | deg
Mach: | 0.5 |  |  | Cl=0 at alpha= | -3.2121 | deg
|  |  |  | @ Cl=0.1, Cd= | 0.0064106
|  |  |  | @ Cl=0.4, Cd= | 0.0052288
|  |  |  | @ Cl=0.6, Cd= | 0.0044726
alpha (deg) | Cl | Cd | Cm | Cl/Cd
-20 | -0.913 | 0.15427 | -0.03 | -5.919
-19.5 | -0.885 | 0.14912 | -0.03 | -5.936
-19 | -0.858 | 0.14365 | -0.03 | -5.975
-18.5 | -0.832 | 0.13913 | -0.03 | -5.979
-18 | -0.805 | 0.13487 | -0.03 | -5.97
-17.5 | -0.779 | 0.13356 | -0.031 | -5.83
-17 | -0.75 | 0.12734 | -0.03 | -5.893
-16.5 | -0.723 | 0.1243 | -0.03 | -5.816
-16 | -0.696 | 0.12025 | -0.03 | -5.789
-15.5 | -0.669 | 0.11608 | -0.03 | -5.766
-15 | -0.643 | 0.09942 | -0.031 | -6.466
-14.5 | -0.615 | 0.10576 | -0.031 | -5.817
-14 | -0.588 | 0.09932 | -0.031 | -5.918
-13.5 | -0.561 | 0.0914 | -0.031 | -6.139
-13 | -0.534 | 0.08351 | -0.032 | -6.398
-12.5 | -0.507 | 0.07799 | -0.032 | -6.506
-12 | -0.478 | 0.0982 | -0.03 | -4.872
-11.5 | -0.455 | 0.06685 | -0.035 | -6.809
-11 | -0.424 | 0.07909 | -0.03 | -5.362
-10.5 | -0.397 | 0.07023 | -0.031 | -5.654
-10 | -0.37 | 0.06394 | -0.032 | -5.789
-9.5 | -0.343 | 0.05832 | -0.033 | -5.887
-9 | -0.317 | 0.05415 | -0.034 | -5.846
-8.5 | -0.29 | 0.04984 | -0.036 | -5.818
-8 | -0.271 | 0.03725 | -0.047 | -7.28
-7.5 | -0.233 | 0.05441 | -0.03 | -4.287
-7 | -0.206 | 0.04859 | -0.031 | -4.24
-6.5 | -0.179 | 0.04359 | -0.032 | -4.107
-6 | -0.152 | 0.04014 | -0.034 | -3.785
-5.5 | -0.189 | 0.03872 | -0.032 | -4.89
-5 | -0.168 | 0.03643 | -0.032 | -4.606
-4.5 | -0.129 | 0.03303 | -0.039 | -3.906
-4 | -0.101 | 0.00696 | -0.071 | -14.473
-3.5 | -0.038 | 0.00673 | -0.072 | -5.586
-3 | 0.028 | 0.00657 | -0.073 | 4.314
-2.5 | 0.096 | 0.00642 | -0.074 | 14.93
-2 | 0.164 | 0.00626 | -0.074 | 26.248
-1.5 | 0.233 | 0.00614 | -0.075 | 37.952
-1 | 0.302 | 0.00583 | -0.076 | 51.803
-0.5 | 0.372 | 0.00576 | -0.076 | 64.533
0 | 0.44 | 0.00447 | -0.077 | 98.421
0.5 | 0.508 | 0.00447 | -0.078 | 113.643
1 | 0.577 | 0.00452 | -0.079 | 127.67
1.5 | 0.645 | 0.00438 | -0.079 | 147.263
2 | 0.713 | 0.00445 | -0.08 | 159.995
2.5 | 0.781 | 0.00458 | -0.081 | 170.304
3 | 0.844 | 0.00442 | -0.082 | 191.192
3.5 | 0.909 | 0.00451 | -0.082 | 201.53
4 | 0.97 | 0.0062 | -0.083 | 156.521
4.5 | 1.02 | 0.01041 | -0.083 | 97.997
5 | 1.074 | 0.01105 | -0.083 | 97.182
5.5 | 1.123 | 0.01169 | -0.084 | 96.022
6 | 1.16 | 0.01245 | -0.084 | 93.099
6.5 | 1.175 | 0.01336 | -0.085 | 87.947
7 | 1.154 | 0.01449 | -0.085 | 79.654
7.5 | 1.024 | 0.01609 | -0.086 | 63.685
8 | 0.6 | 0.05287 | -0.04 | 11.355
8.5 | 0.756 | 0.01774 | -0.087 | 42.604
9 | 0.784 | 0.01936 | -0.087 | 40.507
9.5 | 0.679 | 0.06615 | -0.041 | 10.262
10 | 0.844 | 0.02106 | -0.089 | 40.095
10.5 | 0.872 | 0.02308 | -0.089 | 37.775
11 | 0.762 | 0.07237 | -0.052 | 10.535
11.5 | 0.784 | 0.08466 | -0.046 | 9.256
12 | 0.957 | 0.02709 | -0.09 | 35.325
12.5 | 0.947 | 0.03975 | -0.086 | 23.826
13 | 0.863 | 0.09265 | -0.051 | 9.317
13.5 | 0.892 | 0.09903 | -0.055 | 9.007
14 | 0.914 | 0.09959 | -0.051 | 9.174
14.5 | 0.941 | 0.10549 | -0.054 | 8.921
15 | 0.972 | 0.11123 | -0.059 | 8.743
15.5 | 0.992 | 0.11406 | -0.055 | 8.693
16 | 1.017 | 0.11867 | -0.056 | 8.572
16.5 | 1.048 | 0.12329 | -0.061 | 8.503
17 | 1.084 | 0.12553 | -0.067 | 8.638
17.5 | 1.095 | 0.13165 | -0.06 | 8.32
18 | 1.125 | 0.13546 | -0.063 | 8.308
18.5 | 1.171 | 0.12909 | -0.072 | 9.073
19 | 1.203 | 0.13307 | -0.075 | 9.04
19.5 | 1.198 | 0.14898 | -0.064 | 8.044
20 | 1.231 | 0.15343 | -0.068 | 8.023

## 88. Re 6M Mach 0.50 (2)
BIGFOIL.COM POLAR EXPORT
NACA65-511 a=0.5
NACA65-511 a=0.5 |  |  |  | Cl Max: | 1.3037 | at alpha= | 8.5 | deg
XFOIL ncrit=9 |  |  |  | L/D Max: | 221.485 | at alpha= | 2.5 | deg
Re: | 6000000 |  |  | Cd Min: | 0.26166 | at alpha= | -20 | deg
Mach: | 0.5 |  |  | Cl=0 at alpha= | -3.2871 | deg
|  |  |  | @ Cl=0.1, Cd= | 0.0059343
|  |  |  | @ Cl=0.4, Cd= | 0.00525
|  |  |  | @ Cl=0.6, Cd= | 0.0039288
alpha (deg) | Cl | Cd | Cm | Cl/Cd
-20 | -0.6795 | 0.26166 | 0.0402 | -2.5969
-19 | -0.6327 | 0.24526 | 0.0298 | -2.5797
-18.5 | -0.6124 | 0.23746 | 0.0256 | -2.579
-18 | -0.5902 | 0.22937 | 0.0207 | -2.5731
-17.5 | -0.5686 | 0.221 | 0.0156 | -2.5729
-17 | -0.5468 | 0.21233 | 0.0107 | -2.5752
-16.5 | -0.5243 | 0.20419 | 0.0058 | -2.5677
-16 | -0.5027 | 0.19565 | 0.0009 | -2.5694
-15.5 | -0.479 | 0.18871 | -0.0039 | -2.5383
-15 | -0.4558 | 0.18074 | -0.0086 | -2.5219
-13.5 | -0.4026 | 0.15333 | -0.0231 | -2.6257
-13 | -0.3848 | 0.14488 | -0.0279 | -2.656
-12.5 | -0.3622 | 0.13839 | -0.0321 | -2.6172
-12 | -0.3463 | 0.12989 | -0.0367 | -2.6661
-11.5 | -0.3318 | 0.12139 | -0.0413 | -2.7333
-11 | -0.3181 | 0.11314 | -0.0458 | -2.8116
-10.5 | -0.3062 | 0.10493 | -0.0504 | -2.9181
-10 | -0.2928 | 0.09745 | -0.0546 | -3.0046
-9.5 | -0.2788 | 0.09045 | -0.0586 | -3.0824
-9 | -0.2727 | 0.08232 | -0.0631 | -3.3127
-8.5 | -0.2669 | 0.07458 | -0.0674 | -3.5787
-8 | -0.265 | 0.06692 | -0.0718 | -3.96
-7.5 | -0.2725 | 0.05882 | -0.077 | -4.6328
-7 | -0.2857 | 0.05114 | -0.0834 | -5.5866
-6.5 | -0.2781 | 0.04306 | -0.0884 | -6.4584
-6 | -0.2633 | 0.03457 | -0.091 | -7.6164
-5.5 | -0.2416 | 0.02527 | -0.0913 | -9.5607
-5 | -0.2144 | 0.01507 | -0.0894 | -14.2269
-4.5 | -0.1625 | 0.0097 | -0.0875 | -16.7526
-4 | -0.098 | 0.00763 | -0.086 | -12.844
-3.5 | -0.0293 | 0.00676 | -0.0852 | -4.3343
-3 | 0.0395 | 0.00616 | -0.0847 | 6.4123
-2.5 | 0.1092 | 0.0059 | -0.0847 | 18.5085
-2 | 0.1789 | 0.00569 | -0.085 | 31.4411
-1.5 | 0.2479 | 0.0055 | -0.0854 | 45.0727
-1 | 0.3168 | 0.0054 | -0.086 | 58.6667
-0.5 | 0.3856 | 0.00529 | -0.0867 | 72.8922
0 | 0.454 | 0.0051 | -0.0874 | 89.0196
0.5 | 0.5211 | 0.00462 | -0.0882 | 112.7922
1 | 0.5871 | 0.00402 | -0.089 | 146.0448
1.5 | 0.6536 | 0.00355 | -0.0895 | 184.1127
2 | 0.7218 | 0.00354 | -0.0901 | 203.8983
2.5 | 0.7907 | 0.00357 | -0.0906 | 221.4846
3 | 0.8563 | 0.00393 | -0.0904 | 217.888
4 | 0.9452 | 0.00685 | -0.0834 | 137.9854
4.5 | 0.9929 | 0.00826 | -0.0805 | 120.2058
5 | 1.0428 | 0.00905 | -0.0771 | 115.2265
5.5 | 1.0921 | 0.0097 | -0.0734 | 112.5876
6 | 1.1267 | 0.01049 | -0.067 | 107.4071
6.5 | 1.165 | 0.01153 | -0.0617 | 101.0408
7 | 1.2019 | 0.0129 | -0.0565 | 93.1705
7.5 | 1.2428 | 0.01433 | -0.0519 | 86.7271
8 | 1.2778 | 0.01622 | -0.0468 | 78.7793
8.5 | 1.3037 | 0.01881 | -0.0409 | 69.3089
9 | 1.3022 | 0.02311 | -0.0332 | 56.3479
9.5 | 1.288 | 0.0285 | -0.0253 | 45.193
10 | 1.274 | 0.03509 | -0.0183 | 36.3066
10.5 | 1.2528 | 0.04332 | -0.0141 | 28.9197
11 | 1.2247 | 0.05278 | -0.0128 | 23.2039
11.5 | 1.189 | 0.06413 | -0.0143 | 18.5405
12 | 1.1525 | 0.07705 | -0.0188 | 14.9578
12.5 | 1.1162 | 0.09183 | -0.0264 | 12.1551
13 | 1.0864 | 0.10777 | -0.0365 | 10.0807
13.5 | 1.0632 | 0.12465 | -0.0478 | 8.5295

## 89. Re 7M Mach 0.00 (1)
BIGFOIL.COM POLAR EXPORT
NACA65-511 a=0.5
NACA65-511 a=0.5 |  |  |  | Cl Max: | 1.241 | at alpha= | 9.5 | deg
JavaFoil+Calcfoil stall+Eppler ext transition |  |  |  | L/D Max: | 172.346 | at alpha= | 3.5 | deg
Re: | 7000000 |  |  | Cd Min: | 0.00426 | at alpha= | 2 | deg
Mach: | 0 |  |  | Cl=0 at alpha= | -3.2155 | deg
|  |  |  | @ Cl=0.1, Cd= | 0.0059593
|  |  |  | @ Cl=0.4, Cd= | 0.0045168
|  |  |  | @ Cl=0.6, Cd= | 0.0042952
alpha (deg) | Cl | Cd | Cm | Cl/Cd
-17 | -0.334 | 0.13349 | -0.023 | -2.505
-16.5 | -0.351 | 0.12814 | -0.023 | -2.737
-16 | -0.367 | 0.12039 | -0.023 | -3.05
-15.5 | -0.384 | 0.11557 | -0.023 | -3.321
-15 | -0.4 | 0.11117 | -0.023 | -3.601
-14.5 | -0.416 | 0.10467 | -0.024 | -3.979
-14 | -0.432 | 0.09899 | -0.024 | -4.362
-13.5 | -0.446 | 0.09392 | -0.024 | -4.749
-13 | -0.459 | 0.08956 | -0.024 | -5.12
-12.5 | -0.469 | 0.08328 | -0.024 | -5.634
-12 | -0.476 | 0.0797 | -0.024 | -5.966
-11.5 | -0.476 | 0.07525 | -0.024 | -6.326
-11 | -0.474 | 0.06972 | -0.025 | -6.795
-10.5 | -0.468 | 0.06531 | -0.026 | -7.17
-10 | -0.459 | 0.06124 | -0.027 | -7.495
-9.5 | -0.446 | 0.05762 | -0.027 | -7.737
-9 | -0.429 | 0.05346 | -0.029 | -8.026
-8.5 | -0.41 | 0.048 | -0.032 | -8.544
-8 | -0.389 | 0.04178 | -0.036 | -9.319
-7.5 | -0.438 | 0.00759 | -0.058 | -57.766
-7 | -0.398 | 0.00744 | -0.058 | -53.517
-6.5 | -0.354 | 0.0072 | -0.059 | -49.209
-6 | -0.307 | 0.00702 | -0.06 | -43.706
-5.5 | -0.256 | 0.00684 | -0.06 | -37.456
-5 | -0.202 | 0.00669 | -0.061 | -30.288
-4.5 | -0.147 | 0.00655 | -0.061 | -22.488
-4 | -0.091 | 0.00634 | -0.062 | -14.33
-3.5 | -0.033 | 0.00622 | -0.063 | -5.364
-3 | 0.025 | 0.00611 | -0.063 | 4.075
-2.5 | 0.084 | 0.006 | -0.064 | 13.958
-2 | 0.143 | 0.00585 | -0.064 | 24.424
-1.5 | 0.202 | 0.00582 | -0.065 | 34.772
-1 | 0.262 | 0.00573 | -0.066 | 45.68
-0.5 | 0.322 | 0.00564 | -0.066 | 57.096
0 | 0.381 | 0.00452 | -0.067 | 84.451
0.5 | 0.441 | 0.00451 | -0.068 | 97.82
1 | 0.5 | 0.00431 | -0.068 | 115.852
1.5 | 0.559 | 0.00438 | -0.069 | 127.634
2 | 0.617 | 0.00426 | -0.069 | 145.055
2.5 | 0.677 | 0.0043 | -0.07 | 157.346
3 | 0.733 | 0.00443 | -0.071 | 165.411
3.5 | 0.79 | 0.00458 | -0.071 | 172.346
4 | 0.846 | 0.00528 | -0.072 | 160.292
4.5 | 0.901 | 0.00542 | -0.073 | 166.285
5 | 0.953 | 0.00882 | -0.073 | 108.058
5.5 | 1.004 | 0.00919 | -0.074 | 109.263
6 | 1.052 | 0.00949 | -0.074 | 110.853
6.5 | 1.096 | 0.00989 | -0.075 | 110.861
7 | 1.136 | 0.01038 | -0.075 | 109.424
7.5 | 1.172 | 0.01086 | -0.076 | 107.949
8 | 1.204 | 0.01143 | -0.076 | 105.285
8.5 | 1.226 | 0.012 | -0.077 | 102.132
9 | 1.237 | 0.01271 | -0.077 | 97.32
9.5 | 1.241 | 0.0134 | -0.078 | 92.601
10 | 1.236 | 0.0143 | -0.078 | 86.442
10.5 | 1.224 | 0.01505 | -0.079 | 81.318
11 | 1.203 | 0.01598 | -0.079 | 75.258
11.5 | 1.175 | 0.01696 | -0.08 | 69.292
12 | 1.14 | 0.0183 | -0.08 | 62.327
12.5 | 1.099 | 0.01984 | -0.08 | 55.408
13 | 1.053 | 0.0218 | -0.08 | 48.306
13.5 | 1.003 | 0.02429 | -0.08 | 41.299
14 | 0.833 | 0.08001 | -0.058 | 10.411
14.5 | 0.785 | 0.09037 | -0.054 | 8.683

## 90. Re 7M Mach 0.00 (2)
BIGFOIL.COM POLAR EXPORT
NACA65-511 a=0.5
NACA65-511 a=0.5 |  |  |  | Cl Max: | 1.7356 | at alpha= | 19 | deg
XFOIL ncrit=9 |  |  |  | L/D Max: | 199.94 | at alpha= | 2.5 | deg
Re: | 7000000 |  |  | Cd Min: | 0.06801 | at alpha= | 20 | deg
Mach: | 0 |  |  | Cl=0 at alpha= | -3.2849 | deg
|  |  |  | @ Cl=0.1, Cd= | 0.0053986
|  |  |  | @ Cl=0.4, Cd= | 0.004566
|  |  |  | @ Cl=0.6, Cd= | 0.0032853
alpha (deg) | Cl | Cd | Cm | Cl/Cd
-17 | -1.3231 | 0.02947 | -0.0803 | -44.8965
-16.5 | -1.3296 | 0.02642 | -0.0745 | -50.3255
-16 | -1.3153 | 0.02319 | -0.0715 | -56.7184
-15.5 | -1.2846 | 0.021 | -0.0697 | -61.1714
-15 | -1.2469 | 0.01928 | -0.0684 | -64.6732
-14.5 | -1.2048 | 0.01787 | -0.0674 | -67.4203
-14 | -1.1598 | 0.01668 | -0.0667 | -69.5324
-13.5 | -1.1162 | 0.01506 | -0.0659 | -74.1169
-13 | -1.0691 | 0.01384 | -0.0653 | -77.2471
-12.5 | -1.0192 | 0.01296 | -0.065 | -78.642
-12 | -0.9677 | 0.01225 | -0.0649 | -78.9959
-11.5 | -0.9153 | 0.01163 | -0.0648 | -78.7016
-11 | -0.8621 | 0.01108 | -0.0649 | -77.8069
-10.5 | -0.809 | 0.01045 | -0.0649 | -77.4163
-10 | -0.7561 | 0.00968 | -0.0648 | -78.1095
-9.5 | -0.7017 | 0.00917 | -0.0649 | -76.5213
-9 | -0.6466 | 0.00877 | -0.0652 | -73.7286
-8.5 | -0.5909 | 0.00846 | -0.0655 | -69.8463
-8 | -0.5348 | 0.00821 | -0.0658 | -65.1401
-7.5 | -0.4785 | 0.00796 | -0.0662 | -60.1131
-7 | -0.4232 | 0.00744 | -0.0664 | -56.8817
-6.5 | -0.3671 | 0.00704 | -0.0667 | -52.1449
-6 | -0.3106 | 0.00676 | -0.0671 | -45.9467
-5.5 | -0.2537 | 0.00651 | -0.0675 | -38.9708
-5 | -0.1966 | 0.00629 | -0.068 | -31.256
-4.5 | -0.1394 | 0.00613 | -0.0685 | -22.7406
-4 | -0.0821 | 0.00589 | -0.069 | -13.9389
-3.5 | -0.0248 | 0.00568 | -0.0695 | -4.3662
-2.5 | 0.0905 | 0.00542 | -0.0707 | 16.6974
-2 | 0.1482 | 0.00529 | -0.0713 | 28.0151
-1.5 | 0.2059 | 0.00519 | -0.0719 | 39.6724
-1 | 0.2638 | 0.00508 | -0.0725 | 51.9291
-0.5 | 0.3216 | 0.00497 | -0.0732 | 64.7082
0 | 0.3787 | 0.00472 | -0.0738 | 80.2331
1 | 0.4921 | 0.0039 | -0.0753 | 126.1795
1.5 | 0.5479 | 0.00334 | -0.0758 | 164.0419
2 | 0.6051 | 0.00328 | -0.0764 | 184.4817
2.5 | 0.6618 | 0.00331 | -0.0769 | 199.9396
3 | 0.7123 | 0.00416 | -0.0766 | 171.226
3.5 | 0.761 | 0.00512 | -0.076 | 148.6328
4 | 0.8094 | 0.00594 | -0.0752 | 136.2626
4.5 | 0.8558 | 0.00664 | -0.0739 | 128.8855
5 | 0.9077 | 0.00728 | -0.0738 | 124.6841
5.5 | 0.9633 | 0.00775 | -0.0745 | 124.2968
6 | 1.0153 | 0.00814 | -0.0744 | 124.7297
6.5 | 1.0669 | 0.00851 | -0.0742 | 125.3702
7 | 1.1171 | 0.00897 | -0.0737 | 124.5373
7.5 | 1.1672 | 0.00937 | -0.0733 | 124.5678
8 | 1.2159 | 0.00983 | -0.0727 | 123.6928
8.5 | 1.2622 | 0.01038 | -0.0716 | 121.5992
9 | 1.3084 | 0.01085 | -0.0706 | 120.5899
9.5 | 1.3513 | 0.01143 | -0.0691 | 118.224
10 | 1.39 | 0.0121 | -0.0668 | 114.876
10.5 | 1.4159 | 0.0128 | -0.062 | 110.6172
11 | 1.4409 | 0.01375 | -0.0577 | 104.7927
11.5 | 1.4699 | 0.01472 | -0.0544 | 99.8573
12 | 1.4973 | 0.0159 | -0.0512 | 94.1698
12.5 | 1.5216 | 0.01738 | -0.0479 | 87.5489
13 | 1.5467 | 0.01892 | -0.045 | 81.7495
13.5 | 1.5733 | 0.02045 | -0.0425 | 76.934
14 | 1.5978 | 0.02219 | -0.0401 | 72.0054
14.5 | 1.6205 | 0.02415 | -0.0377 | 67.1014
15 | 1.6414 | 0.02632 | -0.0355 | 62.3632
15.5 | 1.657 | 0.029 | -0.033 | 57.1379
16 | 1.6781 | 0.03136 | -0.0313 | 53.5108
16.5 | 1.6946 | 0.0342 | -0.0296 | 49.5497
17 | 1.7018 | 0.03811 | -0.0277 | 44.6549
17.5 | 1.7163 | 0.04148 | -0.0266 | 41.3766
18 | 1.7241 | 0.04571 | -0.0256 | 37.7182
18.5 | 1.7267 | 0.05073 | -0.0249 | 34.0371
19 | 1.7356 | 0.05526 | -0.0249 | 31.4079
19.5 | 1.7343 | 0.06125 | -0.0251 | 28.3151
20 | 1.7298 | 0.06801 | -0.0261 | 25.4345

## 91. Re 7M Mach 0.10 (1)
BIGFOIL.COM POLAR EXPORT
NACA65-511 a=0.5
NACA65-511 a=0.5 |  |  |  | Cl Max: | 1.237 | at alpha= | 9.5 | deg
JavaFoil+Calcfoil stall+Eppler ext transition |  |  |  | L/D Max: | 173.055 | at alpha= | 3.5 | deg
Re: | 7000000 |  |  | Cd Min: | 0.00428 | at alpha= | 2 | deg
Mach: | 0.1 |  |  | Cl=0 at alpha= | -3.2119 | deg
|  |  |  | @ Cl=0.1, Cd= | 0.005976
|  |  |  | @ Cl=0.4, Cd= | 0.0045085
|  |  |  | @ Cl=0.6, Cd= | 0.004315
alpha (deg) | Cl | Cd | Cm | Cl/Cd
-16.5 | -0.307 | 0.12865 | -0.023 | -2.386
-16 | -0.326 | 0.12296 | -0.023 | -2.649
-15.5 | -0.344 | 0.11645 | -0.023 | -2.958
-15 | -0.364 | 0.11118 | -0.023 | -3.27
-14.5 | -0.382 | 0.10453 | -0.024 | -3.658
-14 | -0.401 | 0.09956 | -0.024 | -4.024
-13.5 | -0.418 | 0.0939 | -0.024 | -4.451
-13 | -0.434 | 0.08994 | -0.024 | -4.822
-12.5 | -0.448 | 0.08443 | -0.024 | -5.302
-12 | -0.457 | 0.08079 | -0.024 | -5.658
-11.5 | -0.461 | 0.07566 | -0.025 | -6.087
-11 | -0.461 | 0.07034 | -0.025 | -6.551
-10.5 | -0.458 | 0.06616 | -0.026 | -6.92
-10 | -0.451 | 0.06186 | -0.027 | -7.289
-9.5 | -0.44 | 0.05773 | -0.027 | -7.618
-9 | -0.425 | 0.05392 | -0.028 | -7.875
-8.5 | -0.407 | 0.0489 | -0.031 | -8.313
-8 | -0.384 | 0.04472 | -0.033 | -8.591
-7.5 | -0.437 | 0.0076 | -0.058 | -57.562
-7 | -0.398 | 0.00744 | -0.059 | -53.554
-6.5 | -0.355 | 0.00725 | -0.059 | -48.896
-6 | -0.307 | 0.00705 | -0.06 | -43.605
-5.5 | -0.257 | 0.00684 | -0.06 | -37.535
-5 | -0.203 | 0.00672 | -0.061 | -30.237
-4.5 | -0.148 | 0.00654 | -0.062 | -22.602
-4 | -0.091 | 0.00637 | -0.062 | -14.315
-3.5 | -0.034 | 0.00623 | -0.063 | -5.382
-3 | 0.025 | 0.00611 | -0.063 | 4.089
-2.5 | 0.084 | 0.006 | -0.064 | 14.011
-2 | 0.144 | 0.00591 | -0.065 | 24.315
-1.5 | 0.203 | 0.0058 | -0.065 | 35.049
-1 | 0.263 | 0.00574 | -0.066 | 45.828
-0.5 | 0.324 | 0.00569 | -0.067 | 56.865
0 | 0.383 | 0.0045 | -0.067 | 85.141
0.5 | 0.443 | 0.00453 | -0.068 | 97.717
1 | 0.502 | 0.00433 | -0.068 | 116.044
1.5 | 0.561 | 0.00438 | -0.069 | 128.101
2 | 0.621 | 0.00428 | -0.07 | 144.895
2.5 | 0.68 | 0.00434 | -0.07 | 156.637
3 | 0.736 | 0.00442 | -0.071 | 166.595
3.5 | 0.794 | 0.00459 | -0.072 | 173.055
4 | 0.85 | 0.00535 | -0.072 | 159.045
4.5 | 0.905 | 0.00547 | -0.073 | 165.688
5 | 0.957 | 0.00888 | -0.073 | 107.706
5.5 | 1.008 | 0.00916 | -0.074 | 110.066
6 | 1.056 | 0.00955 | -0.074 | 110.604
6.5 | 1.1 | 0.00996 | -0.075 | 110.394
7 | 1.14 | 0.01047 | -0.076 | 108.859
7.5 | 1.175 | 0.01096 | -0.076 | 107.259
8 | 1.206 | 0.01154 | -0.077 | 104.448
8.5 | 1.226 | 0.01213 | -0.077 | 101.095
9 | 1.236 | 0.01286 | -0.078 | 96.084
9.5 | 1.237 | 0.01368 | -0.078 | 90.369
10 | 1.229 | 0.01451 | -0.079 | 84.676
10.5 | 1.212 | 0.01528 | -0.079 | 79.288
11 | 1.187 | 0.01626 | -0.079 | 72.983
11.5 | 1.153 | 0.0174 | -0.08 | 66.266
12 | 1.112 | 0.01891 | -0.08 | 58.823
12.5 | 1.065 | 0.02061 | -0.08 | 51.672
13 | 0.997 | 0.02611 | -0.079 | 38.2
13.5 | 0.946 | 0.02804 | -0.079 | 33.737
14 | 0.774 | 0.09224 | -0.048 | 8.395
14.5 | 0.729 | 0.09919 | -0.047 | 7.345

## 92. Re 7M Mach 0.10 (2)
BIGFOIL.COM POLAR EXPORT
NACA65-511 a=0.5
NACA65-511 a=0.5 |  |  |  | Cl Max: | 1.7135 | at alpha= | 19 | deg
XFOIL ncrit=9 |  |  |  | L/D Max: | 200.572 | at alpha= | 2.5 | deg
Re: | 7000000 |  |  | Cd Min: | 0.07595 | at alpha= | 20 | deg
Mach: | 0.1 |  |  | Cl=0 at alpha= | -3.2841 | deg
|  |  |  | @ Cl=0.1, Cd= | 0.0054085
|  |  |  | @ Cl=0.4, Cd= | 0.0046083
|  |  |  | @ Cl=0.6, Cd= | 0.0032977
alpha (deg) | Cl | Cd | Cm | Cl/Cd
-16.5 | -1.0943 | 0.04653 | -0.0818 | -23.5182
-16 | -1.2111 | 0.03268 | -0.0843 | -37.0594
-15.5 | -1.2454 | 0.02739 | -0.0771 | -45.4691
-15 | -1.2351 | 0.0232 | -0.074 | -53.2371
-14.5 | -1.2047 | 0.02049 | -0.072 | -58.7945
-14 | -1.1652 | 0.01852 | -0.0706 | -62.9158
-13.5 | -1.1211 | 0.01693 | -0.0695 | -66.2197
-13 | -1.0756 | 0.01534 | -0.0685 | -70.1173
-12.5 | -1.0283 | 0.01387 | -0.0677 | -74.1384
-12 | -0.9775 | 0.01285 | -0.0672 | -76.07
-11.5 | -0.9248 | 0.01209 | -0.0669 | -76.493
-11 | -0.871 | 0.01144 | -0.0667 | -76.1364
-10.5 | -0.8165 | 0.01089 | -0.0666 | -74.977
-10 | -0.763 | 0.01004 | -0.0664 | -75.996
-9.5 | -0.7084 | 0.00939 | -0.0663 | -75.442
-9 | -0.6527 | 0.00894 | -0.0664 | -73.0089
-8.5 | -0.5963 | 0.00859 | -0.0665 | -69.4179
-8 | -0.5396 | 0.0083 | -0.0668 | -65.012
-7.5 | -0.4827 | 0.00803 | -0.067 | -60.1121
-7 | -0.4265 | 0.00758 | -0.0672 | -56.2665
-6.5 | -0.3701 | 0.00711 | -0.0674 | -52.0534
-6 | -0.313 | 0.00681 | -0.0678 | -45.9618
-5.5 | -0.2557 | 0.00655 | -0.0681 | -39.0382
-5 | -0.1981 | 0.00631 | -0.0686 | -31.3946
-4 | -0.0827 | 0.00592 | -0.0695 | -13.9696
-3.5 | -0.025 | 0.0057 | -0.07 | -4.386
-3 | 0.0329 | 0.00555 | -0.0705 | 5.9279
-2.5 | 0.0911 | 0.00543 | -0.0711 | 16.7772
-2 | 0.1491 | 0.00529 | -0.0717 | 28.1853
-1.5 | 0.2072 | 0.00519 | -0.0723 | 39.9229
-1 | 0.2654 | 0.00508 | -0.073 | 52.2441
-0.5 | 0.3236 | 0.00497 | -0.0736 | 65.1107
0 | 0.3811 | 0.00474 | -0.0743 | 80.4008
0.5 | 0.4385 | 0.00434 | -0.075 | 101.0369
1 | 0.4951 | 0.0039 | -0.0757 | 126.9487
1.5 | 0.5513 | 0.00334 | -0.0763 | 165.0599
2 | 0.6088 | 0.00329 | -0.0769 | 185.0456
2.5 | 0.6659 | 0.00332 | -0.0773 | 200.5723
3 | 0.7167 | 0.00415 | -0.077 | 172.6988
3.5 | 0.7655 | 0.00513 | -0.0764 | 149.2203
4 | 0.814 | 0.00597 | -0.0755 | 136.3484
4.5 | 0.8603 | 0.00669 | -0.0741 | 128.5949
5 | 0.9129 | 0.00732 | -0.0741 | 124.7131
5.5 | 0.9686 | 0.00779 | -0.0747 | 124.3389
6 | 1.0208 | 0.00819 | -0.0745 | 124.6398
6.5 | 1.0728 | 0.00857 | -0.0742 | 125.1809
7 | 1.123 | 0.00904 | -0.0737 | 124.2257
7.5 | 1.1735 | 0.00944 | -0.0732 | 124.3114
8 | 1.222 | 0.00992 | -0.0724 | 123.1855
8.5 | 1.2684 | 0.01047 | -0.0712 | 121.1461
9 | 1.3143 | 0.01097 | -0.07 | 119.8086
9.5 | 1.3561 | 0.0116 | -0.0681 | 116.9052
10 | 1.3906 | 0.01225 | -0.0648 | 113.5184
10.5 | 1.4148 | 0.01308 | -0.0598 | 108.1651
11 | 1.4422 | 0.01406 | -0.0558 | 102.5747
11.5 | 1.4708 | 0.01515 | -0.0525 | 97.0825
12 | 1.4976 | 0.01646 | -0.0492 | 90.9842
12.5 | 1.5216 | 0.01806 | -0.0458 | 84.2525
13 | 1.5481 | 0.01961 | -0.043 | 78.9444
13.5 | 1.5739 | 0.02129 | -0.0404 | 73.9267
14 | 1.5974 | 0.02321 | -0.0379 | 68.8238
14.5 | 1.6188 | 0.02538 | -0.0354 | 63.7825
15 | 1.6389 | 0.02774 | -0.033 | 59.0807
15.5 | 1.6535 | 0.03066 | -0.0306 | 53.9302
16 | 1.6731 | 0.0333 | -0.0288 | 50.2432
16.5 | 1.6887 | 0.03644 | -0.0272 | 46.3419
17 | 1.6938 | 0.04077 | -0.0254 | 41.5453
17.5 | 1.7065 | 0.04456 | -0.0243 | 38.2967
18 | 1.711 | 0.0494 | -0.0235 | 34.6356
18.5 | 1.7096 | 0.05522 | -0.0231 | 30.9598
19 | 1.7135 | 0.06067 | -0.0234 | 28.243
19.5 | 1.7072 | 0.06777 | -0.0243 | 25.1911
20 | 1.6958 | 0.07595 | -0.026 | 22.3278

## 93. Re 7M Mach 0.25 (1)
BIGFOIL.COM POLAR EXPORT
NACA65-511 a=0.5
NACA65-511 a=0.5 |  |  |  | Cl Max: | 1.223 | at alpha= | 8.5 | deg
JavaFoil+Calcfoil stall+Eppler ext transition |  |  |  | L/D Max: | 172.567 | at alpha= | 3.5 | deg
Re: | 7000000 |  |  | Cd Min: | 0.0043 | at alpha= | 0.5 | deg
Mach: | 0.25 |  |  | Cl=0 at alpha= | -3.2167 | deg
|  |  |  | @ Cl=0.1, Cd= | 0.0060225
|  |  |  | @ Cl=0.4, Cd= | 0.0045164
|  |  |  | @ Cl=0.6, Cd= | 0.09701
alpha (deg) | Cl | Cd | Cm | Cl/Cd
-14.5 | -0.065 | 0.10605 | -0.025 | -0.612
-14 | -0.062 | 0.10162 | -0.025 | -0.61
-13.5 | -0.124 | 0.10152 | -0.024 | -1.22
-13 | -0.194 | 0.09292 | -0.025 | -2.086
-12.5 | -0.247 | 0.08653 | -0.025 | -2.85
-12 | -0.289 | 0.08256 | -0.025 | -3.505
-11.5 | -0.321 | 0.07672 | -0.026 | -4.184
-11 | -0.347 | 0.07318 | -0.026 | -4.743
-10.5 | -0.367 | 0.06965 | -0.026 | -5.27
-10 | -0.381 | 0.06448 | -0.026 | -5.901
-9.5 | -0.387 | 0.06096 | -0.026 | -6.35
-9 | -0.387 | 0.05657 | -0.027 | -6.838
-8.5 | -0.38 | 0.05211 | -0.029 | -7.289
-8 | -0.366 | 0.0484 | -0.029 | -7.554
-7.5 | -0.346 | 0.04492 | -0.031 | -7.692
-7 | -0.322 | 0.03994 | -0.036 | -8.054
-6.5 | -0.355 | 0.00736 | -0.061 | -48.27
-6 | -0.31 | 0.00718 | -0.061 | -43.217
-5.5 | -0.261 | 0.00701 | -0.062 | -37.2
-5 | -0.207 | 0.0068 | -0.063 | -30.444
-4.5 | -0.151 | 0.00661 | -0.063 | -22.836
-4 | -0.093 | 0.00643 | -0.064 | -14.511
-3.5 | -0.034 | 0.0063 | -0.065 | -5.452
-3 | 0.026 | 0.00617 | -0.065 | 4.153
-2.5 | 0.086 | 0.00605 | -0.066 | 14.269
-2 | 0.147 | 0.00593 | -0.066 | 24.878
-1.5 | 0.209 | 0.00585 | -0.067 | 35.714
-1 | 0.27 | 0.00579 | -0.068 | 46.723
-0.5 | 0.333 | 0.00572 | -0.068 | 58.169
0 | 0.394 | 0.00454 | -0.069 | 86.754
0.5 | 0.455 | 0.0043 | -0.07 | 105.846
1 | 0.516 | 0.00437 | -0.07 | 118.131
1.5 | 0.577 | 0.00444 | -0.071 | 130.046
2 | 0.638 | 0.00432 | -0.072 | 147.737
2.5 | 0.699 | 0.00437 | -0.072 | 159.729
3 | 0.756 | 0.00449 | -0.073 | 168.37
3.5 | 0.815 | 0.00473 | -0.074 | 172.567
4 | 0.873 | 0.0051 | -0.074 | 171.307
4.5 | 0.929 | 0.00565 | -0.075 | 164.511
5 | 0.98 | 0.0092 | -0.075 | 106.569
5.5 | 1.031 | 0.00952 | -0.076 | 108.301
6 | 1.079 | 0.00996 | -0.076 | 108.307
6.5 | 1.121 | 0.01043 | -0.077 | 107.519
7 | 1.158 | 0.01098 | -0.077 | 105.499
7.5 | 1.189 | 0.01157 | -0.078 | 102.835
8 | 1.213 | 0.01225 | -0.078 | 99.039
8.5 | 1.223 | 0.01303 | -0.079 | 93.868
9 | 1.216 | 0.01389 | -0.079 | 87.55
9.5 | 1.196 | 0.01482 | -0.08 | 80.675
10 | 1.161 | 0.01576 | -0.08 | 73.638
10.5 | 1.11 | 0.0169 | -0.081 | 65.685
11 | 1.043 | 0.01853 | -0.081 | 56.287
11.5 | 0.954 | 0.02162 | -0.08 | 44.148
12 | 0.737 | 0.07752 | -0.046 | 9.505
12.5 | 0.653 | 0.08559 | -0.042 | 7.63
13 | 0.566 | 0.09043 | -0.042 | 6.263
13.5 | 0.474 | 0.09701 | -0.041 | 4.886

## 94. Re 7M Mach 0.25 (2)
BIGFOIL.COM POLAR EXPORT
NACA65-511 a=0.5
NACA65-511 a=0.5 |  |  |  | Cl Max: | 1.5895 | at alpha= | 15 | deg
XFOIL ncrit=9 |  |  |  | L/D Max: | 206.817 | at alpha= | 2.5 | deg
Re: | 7000000 |  |  | Cd Min: | 0.17282 | at alpha= | -15.5 | deg
Mach: | 0.25 |  |  | Cl=0 at alpha= | -3.2832 | deg
|  |  |  | @ Cl=0.1, Cd= | 0.0054486
|  |  |  | @ Cl=0.4, Cd= | 0.0047431
|  |  |  | @ Cl=0.6, Cd= | 0.0033397
alpha (deg) | Cl | Cd | Cm | Cl/Cd
-15.5 | -0.4716 | 0.17282 | -0.0072 | -2.7289
-15 | -0.4641 | 0.16167 | -0.0121 | -2.8707
-14.5 | -0.451 | 0.1534 | -0.0165 | -2.94
-14 | -0.4388 | 0.14495 | -0.021 | -3.0273
-13.5 | -0.4192 | 0.13933 | -0.0246 | -3.0087
-13 | -0.4252 | 0.12597 | -0.0306 | -3.3754
-12.5 | -0.443 | 0.11116 | -0.0379 | -3.9852
-12 | -0.4253 | 0.10559 | -0.0413 | -4.0278
-11.5 | -0.4189 | 0.09775 | -0.0456 | -4.2854
-11 | -0.4272 | 0.08744 | -0.0513 | -4.8856
-10.5 | -0.8479 | 0.01568 | -0.0778 | -54.0753
-10 | -0.7974 | 0.0134 | -0.0762 | -59.5075
-9.5 | -0.7413 | 0.01202 | -0.075 | -61.6722
-9 | -0.6847 | 0.01069 | -0.0739 | -64.0505
-8.5 | -0.6258 | 0.00982 | -0.0732 | -63.7271
-8 | -0.5656 | 0.00928 | -0.0726 | -60.9483
-7.5 | -0.5057 | 0.00871 | -0.0722 | -58.0597
-7 | -0.4454 | 0.00831 | -0.0719 | -53.5981
-6.5 | -0.3861 | 0.0077 | -0.0717 | -50.1429
-6 | -0.3267 | 0.00716 | -0.0715 | -45.6285
-5.5 | -0.2665 | 0.00682 | -0.0716 | -39.0762
-5 | -0.2064 | 0.00651 | -0.0717 | -31.7051
-4.5 | -0.1462 | 0.00625 | -0.0719 | -23.392
-4 | -0.0859 | 0.00607 | -0.0723 | -14.1516
-3.5 | -0.0261 | 0.00578 | -0.0726 | -4.5156
-3 | 0.0341 | 0.0056 | -0.073 | 6.0893
-2.5 | 0.0943 | 0.00546 | -0.0735 | 17.2711
-2 | 0.1544 | 0.00534 | -0.0741 | 28.9139
-1.5 | 0.2146 | 0.00521 | -0.0747 | 41.19
-1 | 0.2748 | 0.00511 | -0.0753 | 53.7769
-0.5 | 0.3348 | 0.00501 | -0.076 | 66.8263
0 | 0.3944 | 0.00478 | -0.0767 | 82.5105
0.5 | 0.4536 | 0.00439 | -0.0774 | 103.3257
1 | 0.512 | 0.00392 | -0.0781 | 130.6122
1.5 | 0.57 | 0.00337 | -0.0787 | 169.1395
2 | 0.6295 | 0.00331 | -0.0793 | 190.1813
2.5 | 0.6887 | 0.00333 | -0.0798 | 206.8168
3 | 0.7414 | 0.00415 | -0.0794 | 178.6506
3.5 | 0.7905 | 0.00524 | -0.0785 | 150.8588
4 | 0.8395 | 0.00612 | -0.0774 | 137.1732
4.5 | 0.8858 | 0.00692 | -0.0755 | 128.0058
5 | 0.9419 | 0.00758 | -0.0757 | 124.2612
5.5 | 0.9976 | 0.00803 | -0.0757 | 124.2341
6 | 1.0508 | 0.00848 | -0.075 | 123.9151
6.5 | 1.1037 | 0.00891 | -0.0743 | 123.8721
7 | 1.155 | 0.0094 | -0.0732 | 122.8723
7.5 | 1.2056 | 0.00987 | -0.0721 | 122.1479
8 | 1.2526 | 0.01048 | -0.0702 | 119.5229
8.5 | 1.2985 | 0.01105 | -0.0681 | 117.5113
9 | 1.3333 | 0.01174 | -0.0639 | 113.569
9.5 | 1.3614 | 0.01257 | -0.0588 | 108.3055
10 | 1.389 | 0.0137 | -0.0541 | 101.3869
10.5 | 1.4195 | 0.0149 | -0.0502 | 95.2685
11 | 1.4481 | 0.01636 | -0.0464 | 88.5147
11.5 | 1.4725 | 0.01821 | -0.0424 | 80.8622
12 | 1.4984 | 0.02012 | -0.0388 | 74.4732
12.5 | 1.5229 | 0.02223 | -0.0354 | 68.5065
13 | 1.5447 | 0.02467 | -0.032 | 62.6145
13.5 | 1.561 | 0.02766 | -0.0286 | 56.4353
14 | 1.5764 | 0.03089 | -0.0254 | 51.0327
14.5 | 1.5862 | 0.03482 | -0.0224 | 45.5543
15 | 1.5895 | 0.03961 | -0.0198 | 40.1288
15.5 | 1.5863 | 0.04542 | -0.0177 | 34.9251
16 | 1.5801 | 0.05197 | -0.0166 | 30.4041
16.5 | 1.5731 | 0.05911 | -0.0164 | 26.6131
17 | 1.5287 | 0.07167 | -0.0185 | 21.3297
17.5 | 1.5081 | 0.08222 | -0.0217 | 18.3423
18 | 1.4739 | 0.09582 | -0.0274 | 15.382
18.5 | 1.434 | 0.11179 | -0.0358 | 12.8276
19 | 1.4117 | 0.12557 | -0.0439 | 11.2423
19.5 | 1.3662 | 0.14495 | -0.0565 | 9.4253
20 | 1.3235 | 0.16482 | -0.0696 | 8.03

## 95. Re 7M Mach 0.50 (1)
BIGFOIL.COM POLAR EXPORT
NACA65-511 a=0.5
NACA65-511 a=0.5 |  |  |  | Cl Max: | 1.24 | at alpha= | 20 | deg
JavaFoil+Calcfoil stall+Eppler ext transition |  |  |  | L/D Max: | 189.732 | at alpha= | 3.5 | deg
Re: | 7000000 |  |  | Cd Min: | 0.0044 | at alpha= | 0 | deg
Mach: | 0.5 |  |  | Cl=0 at alpha= | -3.2121 | deg
|  |  |  | @ Cl=0.1, Cd= | 0.0062506
|  |  |  | @ Cl=0.4, Cd= | 0.0051
|  |  |  | @ Cl=0.6, Cd= | 0.0045371
alpha (deg) | Cl | Cd | Cm | Cl/Cd
-20 | -0.914 | 0.1521 | -0.031 | -6.011
-19.5 | -0.885 | 0.14825 | -0.03 | -5.972
-19 | -0.859 | 0.14317 | -0.03 | -5.997
-18.5 | -0.832 | 0.1366 | -0.03 | -6.09
-18 | -0.805 | 0.13232 | -0.031 | -6.087
-17.5 | -0.779 | 0.13235 | -0.031 | -5.885
-17 | -0.751 | 0.12615 | -0.03 | -5.952
-16.5 | -0.724 | 0.11895 | -0.03 | -6.084
-16 | -0.697 | 0.11113 | -0.031 | -6.272
-15.5 | -0.67 | 0.10517 | -0.031 | -6.374
-15 | -0.644 | 0.09795 | -0.032 | -6.573
-14.5 | -0.615 | 0.10592 | -0.031 | -5.81
-14 | -0.588 | 0.09804 | -0.031 | -5.999
-13.5 | -0.561 | 0.09008 | -0.032 | -6.233
-13 | -0.535 | 0.08301 | -0.033 | -6.445
-12.5 | -0.509 | 0.07612 | -0.034 | -6.684
-12 | -0.479 | 0.09607 | -0.03 | -4.981
-11.5 | -0.459 | 0.06273 | -0.039 | -7.319
-11 | -0.424 | 0.07733 | -0.03 | -5.485
-10.5 | -0.397 | 0.06923 | -0.031 | -5.737
-10 | -0.37 | 0.06343 | -0.032 | -5.839
-9.5 | -0.344 | 0.05766 | -0.034 | -5.961
-9 | -0.317 | 0.05323 | -0.035 | -5.955
-8.5 | -0.291 | 0.04851 | -0.038 | -5.997
-8 | -0.324 | 0.00879 | -0.066 | -36.858
-7.5 | -0.233 | 0.05369 | -0.031 | -4.345
-7 | -0.206 | 0.0481 | -0.031 | -4.283
-6.5 | -0.179 | 0.04312 | -0.032 | -4.152
-6 | -0.152 | 0.0401 | -0.034 | -3.789
-5.5 | -0.189 | 0.0383 | -0.033 | -4.948
-5 | -0.168 | 0.036 | -0.034 | -4.665
-4.5 | -0.159 | 0.00696 | -0.071 | -22.88
-4 | -0.101 | 0.00676 | -0.071 | -14.904
-3.5 | -0.038 | 0.00661 | -0.072 | -5.693
-3 | 0.028 | 0.0064 | -0.073 | 4.422
-2.5 | 0.096 | 0.00626 | -0.074 | 15.308
-2 | 0.164 | 0.0061 | -0.074 | 26.931
-1.5 | 0.233 | 0.00602 | -0.075 | 38.716
-1 | 0.302 | 0.00572 | -0.076 | 52.836
-0.5 | 0.372 | 0.00559 | -0.076 | 66.456
0 | 0.44 | 0.0044 | -0.077 | 99.953
0.5 | 0.508 | 0.00444 | -0.078 | 114.408
1 | 0.577 | 0.00451 | -0.079 | 127.746
1.5 | 0.645 | 0.00459 | -0.079 | 140.319
2 | 0.713 | 0.0045 | -0.08 | 158.481
2.5 | 0.781 | 0.00463 | -0.081 | 168.795
3 | 0.844 | 0.00447 | -0.082 | 188.937
3.5 | 0.909 | 0.00479 | -0.082 | 189.732
4 | 0.969 | 0.00649 | -0.083 | 149.325
4.5 | 1.021 | 0.01016 | -0.083 | 100.492
5 | 1.075 | 0.01079 | -0.083 | 99.658
5.5 | 1.124 | 0.01141 | -0.084 | 98.519
6 | 1.161 | 0.01215 | -0.084 | 95.562
6.5 | 1.176 | 0.01301 | -0.085 | 90.394
7 | 1.156 | 0.0141 | -0.086 | 81.972
7.5 | 1.026 | 0.01563 | -0.086 | 65.596
8 | 0.601 | 0.0526 | -0.041 | 11.427
8.5 | 0.757 | 0.01723 | -0.087 | 43.914
9 | 0.785 | 0.01882 | -0.088 | 41.737
9.5 | 0.679 | 0.06482 | -0.042 | 10.477
10 | 0.845 | 0.02043 | -0.089 | 41.382
10.5 | 0.873 | 0.02245 | -0.089 | 38.888
11 | 0.859 | 0.03513 | -0.084 | 24.438
11.5 | 0.784 | 0.08375 | -0.047 | 9.363
12 | 0.959 | 0.02617 | -0.09 | 36.639
12.5 | 0.98 | 0.03013 | -0.09 | 32.522
13 | 0.867 | 0.09046 | -0.055 | 9.587
13.5 | 0.894 | 0.09691 | -0.056 | 9.221
14 | 0.916 | 0.09786 | -0.053 | 9.359
14.5 | 0.944 | 0.10354 | -0.056 | 9.112
15 | 0.977 | 0.10772 | -0.062 | 9.066
15.5 | 0.992 | 0.11382 | -0.055 | 8.713
16 | 1.019 | 0.11833 | -0.058 | 8.615
16.5 | 1.058 | 0.11745 | -0.066 | 9.005
17 | 1.092 | 0.11973 | -0.07 | 9.117
17.5 | 1.096 | 0.12975 | -0.06 | 8.443
18 | 1.134 | 0.12871 | -0.068 | 8.814
18.5 | 1.211 | 0.10332 | -0.082 | 11.719
19 | 1.217 | 0.12213 | -0.079 | 9.966
19.5 | 1.199 | 0.14748 | -0.064 | 8.128
20 | 1.24 | 0.1448 | -0.072 | 8.567

## 96. Re 7M Mach 0.50 (2)
BIGFOIL.COM POLAR EXPORT
NACA65-511 a=0.5
NACA65-511 a=0.5 |  |  |  | Cl Max: | 1.3159 | at alpha= | 8.5 | deg
XFOIL ncrit=9 |  |  |  | L/D Max: | 228.329 | at alpha= | 2.5 | deg
Re: | 7000000 |  |  | Cd Min: | 0.24587 | at alpha= | -19 | deg
Mach: | 0.5 |  |  | Cl=0 at alpha= | -3.2799 | deg
|  |  |  | @ Cl=0.1, Cd= | 0.0057134
|  |  |  | @ Cl=0.4, Cd= | 0.005066
|  |  |  | @ Cl=0.6, Cd= | 0.003933
alpha (deg) | Cl | Cd | Cm | Cl/Cd
-19 | -0.636 | 0.24587 | 0.0306 | -2.5867
-18.5 | -0.6132 | 0.23771 | 0.0258 | -2.5796
-18 | -0.5934 | 0.22707 | 0.0207 | -2.6133
-17.5 | -0.5699 | 0.21987 | 0.0156 | -2.592
-17 | -0.5474 | 0.21187 | 0.0106 | -2.5837
-16.5 | -0.5245 | 0.20407 | 0.0057 | -2.5702
-16 | -0.5025 | 0.19574 | 0.0008 | -2.5672
-14.5 | -0.4396 | 0.17056 | -0.0136 | -2.5774
-14 | -0.4194 | 0.16228 | -0.0184 | -2.5844
-13.5 | -0.4019 | 0.15338 | -0.0232 | -2.6203
-13 | -0.3844 | 0.14485 | -0.0279 | -2.6538
-12.5 | -0.363 | 0.13793 | -0.0323 | -2.6318
-12 | -0.3471 | 0.1295 | -0.0369 | -2.6803
-11.5 | -0.3323 | 0.1211 | -0.0415 | -2.744
-11 | -0.3195 | 0.11264 | -0.0462 | -2.8365
-10.5 | -0.3057 | 0.10481 | -0.0505 | -2.9167
-10 | -0.2971 | 0.09635 | -0.0552 | -3.0835
-9.5 | -0.282 | 0.0896 | -0.0592 | -3.1473
-9 | -0.277 | 0.08134 | -0.0638 | -3.4055
-8.5 | -0.2713 | 0.07374 | -0.068 | -3.6791
-8 | -0.2705 | 0.06595 | -0.0726 | -4.1016
-7.5 | -0.2814 | 0.05765 | -0.0779 | -4.8812
-7 | -0.2955 | 0.04948 | -0.0848 | -5.9721
-6.5 | -0.2861 | 0.0416 | -0.0891 | -6.8774
-6 | -0.2691 | 0.03334 | -0.0913 | -8.0714
-5.5 | -0.2455 | 0.0243 | -0.0912 | -10.1029
-5 | -0.2212 | 0.0134 | -0.0891 | -16.5075
-4.5 | -0.1661 | 0.00882 | -0.0872 | -18.8322
-4 | -0.0999 | 0.00715 | -0.0858 | -13.972
-3.5 | -0.0306 | 0.00643 | -0.085 | -4.7589
-3 | 0.0389 | 0.00594 | -0.0846 | 6.5488
-2.5 | 0.109 | 0.00568 | -0.0847 | 19.1901
-2 | 0.1787 | 0.0055 | -0.085 | 32.4909
-1.5 | 0.2478 | 0.00536 | -0.0854 | 46.2313
-1 | 0.3169 | 0.00524 | -0.086 | 60.4771
-0.5 | 0.3859 | 0.00512 | -0.0867 | 75.3711
0.5 | 0.5218 | 0.0046 | -0.0883 | 113.4348
1 | 0.5887 | 0.00402 | -0.0891 | 146.4428
1.5 | 0.6549 | 0.00351 | -0.0897 | 186.5812
2 | 0.7235 | 0.00344 | -0.0904 | 210.3198
2.5 | 0.7923 | 0.00347 | -0.0909 | 228.3285
3.5 | 0.9008 | 0.00572 | -0.0874 | 157.4825
4 | 0.9462 | 0.00694 | -0.0838 | 136.3401
4.5 | 0.9888 | 0.00806 | -0.0794 | 122.6799
5 | 1.0486 | 0.00879 | -0.078 | 119.2947
5.5 | 1.1005 | 0.00943 | -0.0747 | 116.702
6 | 1.1387 | 0.0101 | -0.0687 | 112.7426
6.5 | 1.1745 | 0.01112 | -0.0628 | 105.6205
7 | 1.2143 | 0.01231 | -0.0578 | 98.6434
7.5 | 1.2548 | 0.0137 | -0.053 | 91.5912
8 | 1.2915 | 0.01547 | -0.0479 | 83.4842
8.5 | 1.3159 | 0.01807 | -0.0416 | 72.8224
9 | 1.312 | 0.02244 | -0.0336 | 58.467
9.5 | 1.297 | 0.02781 | -0.0255 | 46.6379
10 | 1.2833 | 0.03429 | -0.0184 | 37.4249
10.5 | 1.262 | 0.04242 | -0.014 | 29.7501
11 | 1.2311 | 0.05205 | -0.0125 | 23.6523
11.5 | 1.1919 | 0.06373 | -0.014 | 18.7023
12 | 1.1556 | 0.07657 | -0.0184 | 15.0921
12.5 | 1.1201 | 0.09117 | -0.026 | 12.2858
13 | 1.0904 | 0.107 | -0.0359 | 10.1907
13.5 | 1.0676 | 0.12368 | -0.0472 | 8.632

## 97. Re 8M Mach 0.00 (1)
BIGFOIL.COM POLAR EXPORT
NACA65-511 a=0.5
NACA65-511 a=0.5 |  |  |  | Cl Max: | 1.242 | at alpha= | 9.5 | deg
JavaFoil+Calcfoil stall+Eppler ext transition |  |  |  | L/D Max: | 162.514 | at alpha= | 3 | deg
Re: | 8000000 |  |  | Cd Min: | 0.00431 | at alpha= | 1 | deg
Mach: | 0 |  |  | Cl=0 at alpha= | -3.2155 | deg
|  |  |  | @ Cl=0.1, Cd= | 0.0058602
|  |  |  | @ Cl=0.4, Cd= | 0.0044958
|  |  |  | @ Cl=0.6, Cd= | 0.0044566
alpha (deg) | Cl | Cd | Cm | Cl/Cd
-17 | -0.334 | 0.13224 | -0.023 | -2.529
-16.5 | -0.351 | 0.12764 | -0.023 | -2.748
-16 | -0.367 | 0.12114 | -0.023 | -3.032
-15.5 | -0.384 | 0.11547 | -0.023 | -3.325
-15 | -0.4 | 0.10936 | -0.024 | -3.661
-14.5 | -0.417 | 0.10306 | -0.024 | -4.041
-14 | -0.432 | 0.09785 | -0.024 | -4.414
-13.5 | -0.446 | 0.09216 | -0.024 | -4.841
-13 | -0.459 | 0.08789 | -0.024 | -5.219
-12.5 | -0.469 | 0.08288 | -0.025 | -5.663
-12 | -0.476 | 0.07965 | -0.024 | -5.971
-11.5 | -0.476 | 0.07532 | -0.025 | -6.322
-11 | -0.474 | 0.06915 | -0.026 | -6.854
-10.5 | -0.468 | 0.06499 | -0.026 | -7.207
-10 | -0.459 | 0.06095 | -0.027 | -7.533
-9.5 | -0.446 | 0.05733 | -0.028 | -7.779
-9 | -0.429 | 0.05283 | -0.029 | -8.13
-8.5 | -0.413 | 0.04584 | -0.034 | -9.001
-8 | -0.474 | 0.00767 | -0.057 | -61.797
-7.5 | -0.438 | 0.0075 | -0.058 | -58.467
-7 | -0.398 | 0.00728 | -0.058 | -54.674
-6.5 | -0.354 | 0.0071 | -0.059 | -49.869
-6 | -0.307 | 0.00689 | -0.06 | -44.501
-5.5 | -0.256 | 0.00671 | -0.06 | -38.142
-5 | -0.202 | 0.00656 | -0.061 | -30.856
-4.5 | -0.147 | 0.0064 | -0.061 | -23.018
-4 | -0.091 | 0.00625 | -0.062 | -14.533
-3.5 | -0.033 | 0.00612 | -0.063 | -5.455
-3 | 0.025 | 0.006 | -0.063 | 4.146
-2.5 | 0.084 | 0.00589 | -0.064 | 14.201
-2 | 0.143 | 0.00578 | -0.064 | 24.722
-1.5 | 0.202 | 0.00572 | -0.065 | 35.392
-1 | 0.262 | 0.00563 | -0.066 | 46.493
-0.5 | 0.322 | 0.00556 | -0.066 | 57.863
0 | 0.381 | 0.00448 | -0.067 | 85.106
0.5 | 0.441 | 0.00453 | -0.068 | 97.192
1 | 0.5 | 0.00431 | -0.068 | 115.831
1.5 | 0.559 | 0.0044 | -0.069 | 126.985
2 | 0.617 | 0.00448 | -0.069 | 137.897
2.5 | 0.677 | 0.00437 | -0.07 | 154.916
3 | 0.733 | 0.00451 | -0.071 | 162.514
3.5 | 0.79 | 0.00506 | -0.071 | 155.977
4 | 0.846 | 0.00548 | -0.072 | 154.38
4.5 | 0.901 | 0.00563 | -0.073 | 160.01
5 | 0.953 | 0.00865 | -0.073 | 110.173
5.5 | 1.004 | 0.00903 | -0.074 | 111.296
6 | 1.053 | 0.0093 | -0.074 | 113.172
6.5 | 1.097 | 0.00969 | -0.075 | 113.153
7 | 1.137 | 0.01017 | -0.075 | 111.828
7.5 | 1.173 | 0.01062 | -0.076 | 110.45
8 | 1.205 | 0.01118 | -0.076 | 107.796
8.5 | 1.227 | 0.01173 | -0.077 | 104.616
9 | 1.238 | 0.0124 | -0.077 | 99.894
9.5 | 1.242 | 0.01309 | -0.078 | 94.913
10 | 1.237 | 0.01394 | -0.078 | 88.743
10.5 | 1.225 | 0.01467 | -0.079 | 83.501
11 | 1.204 | 0.01558 | -0.079 | 77.306
11.5 | 1.176 | 0.0165 | -0.08 | 71.281
12 | 1.142 | 0.0178 | -0.08 | 64.155
12.5 | 1.101 | 0.01931 | -0.08 | 57.018
13 | 1.055 | 0.02105 | -0.08 | 50.138
13.5 | 1.006 | 0.02321 | -0.08 | 43.35
14 | 0.936 | 0.03124 | -0.078 | 29.957
14.5 | 0.859 | 0.04586 | -0.074 | 18.736

## 98. Re 8M Mach 0.00 (2)
BIGFOIL.COM POLAR EXPORT
NACA65-511 a=0.5
NACA65-511 a=0.5 |  |  |  | Cl Max: | 1.7458 | at alpha= | 19 | deg
XFOIL ncrit=9 |  |  |  | L/D Max: | 197.612 | at alpha= | 2.5 | deg
Re: | 8000000 |  |  | Cd Min: | 0.06655 | at alpha= | 20 | deg
Mach: | 0 |  |  | Cl=0 at alpha= | -3.2821 | deg
|  |  |  | @ Cl=0.1, Cd= | 0.0052715
|  |  |  | @ Cl=0.4, Cd= | 0.0045421
|  |  |  | @ Cl=0.6, Cd= | 0.00328
alpha (deg) | Cl | Cd | Cm | Cl/Cd
-17.5 | -1.3304 | 0.03102 | -0.0842 | -42.8885
-17 | -1.3403 | 0.02871 | -0.0784 | -46.6841
-16.5 | -1.339 | 0.02563 | -0.0738 | -52.2435
-16 | -1.3253 | 0.02219 | -0.0707 | -59.7251
-15.5 | -1.2938 | 0.01998 | -0.0689 | -64.7548
-15 | -1.2551 | 0.01829 | -0.0677 | -68.6222
-14.5 | -1.2118 | 0.01696 | -0.0668 | -71.4505
-14 | -1.1658 | 0.01584 | -0.0662 | -73.5985
-13.5 | -1.1194 | 0.01462 | -0.0656 | -76.5663
-13 | -1.0723 | 0.01338 | -0.065 | -80.142
-12.5 | -1.0225 | 0.01246 | -0.0647 | -82.0626
-12 | -0.9709 | 0.01174 | -0.0646 | -82.7002
-11.5 | -0.9182 | 0.01114 | -0.0645 | -82.4237
-11 | -0.8648 | 0.01061 | -0.0646 | -81.508
-10.5 | -0.8108 | 0.01012 | -0.0647 | -80.1186
-10 | -0.7575 | 0.00943 | -0.0646 | -80.3287
-9.5 | -0.7034 | 0.00885 | -0.0647 | -79.4802
-9 | -0.6483 | 0.00844 | -0.0649 | -76.8128
-8.5 | -0.5925 | 0.00812 | -0.0652 | -72.968
-8 | -0.5363 | 0.00788 | -0.0656 | -68.0584
-7.5 | -0.4799 | 0.00764 | -0.066 | -62.8141
-7 | -0.4236 | 0.00737 | -0.0664 | -57.4763
-6.5 | -0.3678 | 0.00687 | -0.0666 | -53.5371
-6 | -0.3113 | 0.00656 | -0.067 | -47.4543
-5.5 | -0.2544 | 0.0063 | -0.0674 | -40.381
-5 | -0.1973 | 0.0061 | -0.0679 | -32.3443
-4.5 | -0.1399 | 0.00594 | -0.0684 | -23.5522
-4 | -0.0824 | 0.00578 | -0.069 | -14.2561
-3.5 | -0.0251 | 0.00556 | -0.0695 | -4.5144
-3 | 0.0325 | 0.0054 | -0.07 | 6.0185
-2.5 | 0.0903 | 0.00529 | -0.0707 | 17.0699
-2 | 0.148 | 0.00518 | -0.0713 | 28.5714
-1.5 | 0.2059 | 0.00505 | -0.0719 | 40.7723
-1 | 0.2638 | 0.00496 | -0.0725 | 53.1855
-0.5 | 0.3215 | 0.00487 | -0.0732 | 66.0164
0 | 0.379 | 0.00466 | -0.0738 | 81.3305
0.5 | 0.436 | 0.00434 | -0.0745 | 100.4608
1.5 | 0.5485 | 0.00337 | -0.0759 | 162.7596
2 | 0.6057 | 0.00327 | -0.0765 | 185.2294
2.5 | 0.662 | 0.00335 | -0.077 | 197.6119
3.5 | 0.7609 | 0.00523 | -0.0761 | 145.4876
4 | 0.8103 | 0.00598 | -0.0755 | 135.5017
4.5 | 0.8587 | 0.00663 | -0.0746 | 129.5173
5 | 0.9057 | 0.00714 | -0.0733 | 126.8487
5.5 | 0.9651 | 0.00757 | -0.0748 | 127.4901
6 | 1.0173 | 0.00796 | -0.0747 | 127.8015
6.5 | 1.0693 | 0.00832 | -0.0746 | 128.5216
7 | 1.1198 | 0.00875 | -0.0742 | 127.9771
7.5 | 1.1705 | 0.00913 | -0.0739 | 128.2037
8 | 1.2191 | 0.0096 | -0.0732 | 126.9896
8.5 | 1.2666 | 0.0101 | -0.0724 | 125.4059
9 | 1.3133 | 0.01057 | -0.0715 | 124.2479
9.5 | 1.3564 | 0.01117 | -0.0699 | 121.4324
10 | 1.3973 | 0.01178 | -0.068 | 118.6163
10.5 | 1.4253 | 0.01249 | -0.0637 | 114.1153
11 | 1.4512 | 0.01332 | -0.0593 | 108.9489
11.5 | 1.4792 | 0.01427 | -0.0557 | 103.658
12 | 1.5057 | 0.01544 | -0.0523 | 97.5194
12.5 | 1.5307 | 0.01683 | -0.0489 | 90.9507
13 | 1.5578 | 0.01819 | -0.0462 | 85.6405
13.5 | 1.5843 | 0.01968 | -0.0436 | 80.503
14 | 1.6091 | 0.02136 | -0.0411 | 75.3324
14.5 | 1.6306 | 0.02336 | -0.0385 | 69.8031
15 | 1.6524 | 0.02542 | -0.0362 | 65.0039
15.5 | 1.6665 | 0.02817 | -0.0336 | 59.1587
16 | 1.6881 | 0.03043 | -0.0319 | 55.4749
16.5 | 1.7051 | 0.03319 | -0.0301 | 51.3739
17 | 1.712 | 0.03708 | -0.0281 | 46.1704
17.5 | 1.7263 | 0.0404 | -0.0269 | 42.7302
18 | 1.7352 | 0.04447 | -0.0258 | 39.0196
18.5 | 1.7365 | 0.04955 | -0.025 | 35.0454
19 | 1.7458 | 0.05398 | -0.0248 | 32.3416
19.5 | 1.7442 | 0.05993 | -0.025 | 29.104
20 | 1.74 | 0.06655 | -0.0257 | 26.1458

## 99. Re 8M Mach 0.10 (1)
BIGFOIL.COM POLAR EXPORT
NACA65-511 a=0.5
NACA65-511 a=0.5 |  |  |  | Cl Max: | 1.238 | at alpha= | 9.5 | deg
JavaFoil+Calcfoil stall+Eppler ext transition |  |  |  | L/D Max: | 163.839 | at alpha= | 3 | deg
Re: | 8000000 |  |  | Cd Min: | 0.00432 | at alpha= | 1 | deg
Mach: | 0.1 |  |  | Cl=0 at alpha= | -3.2119 | deg
|  |  |  | @ Cl=0.1, Cd= | 0.0058707
|  |  |  | @ Cl=0.4, Cd= | 0.0044898
|  |  |  | @ Cl=0.6, Cd= | 0.004439
alpha (deg) | Cl | Cd | Cm | Cl/Cd
-16.5 | -0.307 | 0.12745 | -0.023 | -2.409
-16 | -0.326 | 0.12156 | -0.023 | -2.679
-15.5 | -0.345 | 0.11522 | -0.023 | -2.99
-15 | -0.364 | 0.10959 | -0.024 | -3.318
-14.5 | -0.382 | 0.10434 | -0.024 | -3.666
-14 | -0.401 | 0.09806 | -0.024 | -4.087
-13.5 | -0.418 | 0.09405 | -0.024 | -4.445
-13 | -0.434 | 0.08849 | -0.024 | -4.902
-12.5 | -0.448 | 0.08337 | -0.025 | -5.37
-12 | -0.457 | 0.08024 | -0.025 | -5.699
-11.5 | -0.461 | 0.07579 | -0.025 | -6.078
-11 | -0.461 | 0.0708 | -0.025 | -6.511
-10.5 | -0.458 | 0.06577 | -0.026 | -6.963
-10 | -0.451 | 0.06149 | -0.027 | -7.335
-9.5 | -0.44 | 0.05772 | -0.028 | -7.621
-9 | -0.425 | 0.0534 | -0.029 | -7.958
-8.5 | -0.408 | 0.04769 | -0.033 | -8.552
-8 | -0.394 | 0.03735 | -0.04 | -10.536
-7.5 | -0.437 | 0.00751 | -0.058 | -58.272
-7 | -0.398 | 0.00731 | -0.059 | -54.46
-6.5 | -0.355 | 0.0071 | -0.059 | -49.922
-6 | -0.307 | 0.00689 | -0.06 | -44.614
-5.5 | -0.257 | 0.00672 | -0.06 | -38.221
-5 | -0.203 | 0.0066 | -0.061 | -30.798
-4.5 | -0.148 | 0.00643 | -0.062 | -23.018
-4 | -0.091 | 0.00627 | -0.062 | -14.56
-3.5 | -0.034 | 0.00612 | -0.063 | -5.473
-3 | 0.025 | 0.00601 | -0.063 | 4.161
-2.5 | 0.084 | 0.0059 | -0.064 | 14.254
-2 | 0.144 | 0.00579 | -0.065 | 24.805
-1.5 | 0.203 | 0.0057 | -0.065 | 35.671
-1 | 0.263 | 0.00564 | -0.066 | 46.642
-0.5 | 0.324 | 0.00558 | -0.067 | 58.036
0 | 0.383 | 0.00447 | -0.067 | 85.765
0.5 | 0.443 | 0.00454 | -0.068 | 97.619
1 | 0.502 | 0.00432 | -0.068 | 116.337
1.5 | 0.561 | 0.0044 | -0.069 | 127.596
2 | 0.621 | 0.00446 | -0.07 | 139.069
2.5 | 0.68 | 0.00439 | -0.07 | 154.796
3 | 0.736 | 0.00449 | -0.071 | 163.839
3.5 | 0.794 | 0.00512 | -0.072 | 155.082
4 | 0.85 | 0.00549 | -0.072 | 154.938
4.5 | 0.905 | 0.00564 | -0.073 | 160.542
5 | 0.957 | 0.0087 | -0.073 | 109.974
5.5 | 1.009 | 0.00908 | -0.074 | 111.044
6 | 1.057 | 0.00939 | -0.074 | 112.592
6.5 | 1.101 | 0.00976 | -0.075 | 112.815
7 | 1.141 | 0.01025 | -0.076 | 111.345
7.5 | 1.176 | 0.01072 | -0.076 | 109.754
8 | 1.207 | 0.01128 | -0.077 | 106.948
8.5 | 1.227 | 0.01185 | -0.077 | 103.591
9 | 1.237 | 0.01255 | -0.078 | 98.542
9.5 | 1.238 | 0.01335 | -0.078 | 92.718
10 | 1.23 | 0.01415 | -0.079 | 86.897
10.5 | 1.213 | 0.0149 | -0.079 | 81.427
11 | 1.188 | 0.01584 | -0.08 | 74.972
11.5 | 1.154 | 0.01694 | -0.08 | 68.165
12 | 1.113 | 0.0184 | -0.08 | 60.504
12.5 | 1.067 | 0.01996 | -0.08 | 53.43
13 | 1.006 | 0.02372 | -0.08 | 42.424
13.5 | 0.955 | 0.0254 | -0.08 | 37.589
14 | 0.778 | 0.08886 | -0.051 | 8.758
14.5 | 0.734 | 0.09363 | -0.052 | 7.843

## 100. Re 8M Mach 0.10 (2)
BIGFOIL.COM POLAR EXPORT
NACA65-511 a=0.5
NACA65-511 a=0.5 |  |  |  | Cl Max: | 1.7221 | at alpha= | 18 | deg
XFOIL ncrit=9 |  |  |  | L/D Max: | 198.866 | at alpha= | 2.5 | deg
Re: | 8000000 |  |  | Cd Min: | 0.07493 | at alpha= | 20 | deg
Mach: | 0.1 |  |  | Cl=0 at alpha= | -3.2829 | deg
|  |  |  | @ Cl=0.1, Cd= | 0.0052743
|  |  |  | @ Cl=0.4, Cd= | 0.0045594
|  |  |  | @ Cl=0.6, Cd= | 0.0032863
alpha (deg) | Cl | Cd | Cm | Cl/Cd
-16.5 | -1.1305 | 0.04221 | -0.085 | -26.7828
-16 | -1.2355 | 0.03138 | -0.0824 | -39.3722
-15.5 | -1.259 | 0.02611 | -0.0763 | -48.2191
-15 | -1.2459 | 0.02201 | -0.0732 | -56.6061
-14.5 | -1.214 | 0.01935 | -0.0713 | -62.739
-14 | -1.1731 | 0.01747 | -0.07 | -67.1494
-13.5 | -1.1275 | 0.01602 | -0.069 | -70.3808
-13 | -1.0792 | 0.01483 | -0.0682 | -72.7714
-12.5 | -1.0312 | 0.01343 | -0.0674 | -76.7833
-12 | -0.9808 | 0.01233 | -0.0669 | -79.5458
-11.5 | -0.9279 | 0.01156 | -0.0666 | -80.2682
-11 | -0.8739 | 0.01094 | -0.0664 | -79.8812
-10.5 | -0.8192 | 0.01039 | -0.0663 | -78.845
-10 | -0.7644 | 0.00982 | -0.0662 | -77.8411
-9.5 | -0.71 | 0.00908 | -0.0661 | -78.1938
-9 | -0.6544 | 0.0086 | -0.0661 | -76.093
-8.5 | -0.598 | 0.00823 | -0.0663 | -72.661
-8 | -0.5412 | 0.00796 | -0.0665 | -67.9899
-7.5 | -0.4841 | 0.0077 | -0.0668 | -62.8701
-7 | -0.4269 | 0.00749 | -0.0672 | -56.996
-6.5 | -0.3708 | 0.00694 | -0.0673 | -53.4294
-6 | -0.3138 | 0.0066 | -0.0676 | -47.5455
-5.5 | -0.2564 | 0.00633 | -0.068 | -40.5055
-5 | -0.1988 | 0.00613 | -0.0685 | -32.4307
-4.5 | -0.1409 | 0.00595 | -0.0689 | -23.6807
-4 | -0.0829 | 0.00582 | -0.0695 | -14.244
-3 | 0.0327 | 0.0054 | -0.0705 | 6.0556
-2.5 | 0.0909 | 0.00529 | -0.0711 | 17.1834
-2 | 0.149 | 0.00519 | -0.0717 | 28.7091
-1.5 | 0.2072 | 0.00506 | -0.0723 | 40.9486
-1 | 0.2655 | 0.00497 | -0.073 | 53.4205
-0.5 | 0.3235 | 0.00488 | -0.0736 | 66.291
0 | 0.3814 | 0.00466 | -0.0743 | 81.8455
0.5 | 0.4387 | 0.00435 | -0.075 | 100.8506
1 | 0.4958 | 0.00391 | -0.0757 | 126.8031
1.5 | 0.5519 | 0.00337 | -0.0764 | 163.7685
2 | 0.6094 | 0.00327 | -0.077 | 186.3609
2.5 | 0.6662 | 0.00335 | -0.0775 | 198.8657
3 | 0.7153 | 0.00442 | -0.0769 | 161.8326
3.5 | 0.7654 | 0.00525 | -0.0765 | 145.7905
4 | 0.8149 | 0.00602 | -0.0758 | 135.3654
4.5 | 0.8634 | 0.00667 | -0.0749 | 129.4453
5 | 0.9107 | 0.00718 | -0.0735 | 126.8384
5.5 | 0.9705 | 0.00761 | -0.075 | 127.5296
6 | 1.0229 | 0.00801 | -0.0748 | 127.7029
6.5 | 1.0751 | 0.00837 | -0.0746 | 128.4468
7 | 1.126 | 0.00881 | -0.0742 | 127.8093
7.5 | 1.1768 | 0.0092 | -0.0738 | 127.913
8 | 1.2254 | 0.00969 | -0.073 | 126.4603
9 | 1.3194 | 0.01069 | -0.0709 | 123.4238
9.5 | 1.3617 | 0.01133 | -0.069 | 120.1853
10 | 1.401 | 0.01195 | -0.0666 | 117.2385
10.5 | 1.4238 | 0.01275 | -0.0612 | 111.6706
11 | 1.452 | 0.01362 | -0.0573 | 106.6079
11.5 | 1.4796 | 0.0147 | -0.0536 | 100.6531
12 | 1.5059 | 0.01599 | -0.0501 | 94.1776
12.5 | 1.5325 | 0.01738 | -0.047 | 88.1761
13 | 1.5595 | 0.01884 | -0.0442 | 82.776
13.5 | 1.5846 | 0.02052 | -0.0414 | 77.2222
14 | 1.6085 | 0.02238 | -0.0388 | 71.8722
14.5 | 1.6289 | 0.02457 | -0.0361 | 66.2963
15 | 1.6498 | 0.02683 | -0.0338 | 61.4909
15.5 | 1.6638 | 0.02975 | -0.0311 | 55.9261
16 | 1.6837 | 0.03231 | -0.0293 | 52.1108
16.5 | 1.6994 | 0.03538 | -0.0276 | 48.0328
17 | 1.7043 | 0.03966 | -0.0256 | 42.9728
17.5 | 1.7168 | 0.04342 | -0.0245 | 39.5394
18 | 1.7221 | 0.0481 | -0.0236 | 35.8025
18.5 | 1.7192 | 0.05402 | -0.023 | 31.8252
19 | 1.7219 | 0.05956 | -0.0232 | 28.9103
19.5 | 1.7158 | 0.06656 | -0.024 | 25.7782
20 | 1.7027 | 0.07493 | -0.0257 | 22.7239

## 101. Re 8M Mach 0.25 (1)
BIGFOIL.COM POLAR EXPORT
NACA65-511 a=0.5
NACA65-511 a=0.5 |  |  |  | Cl Max: | 1.224 | at alpha= | 8.5 | deg
JavaFoil+Calcfoil stall+Eppler ext transition |  |  |  | L/D Max: | 165.765 | at alpha= | 3 | deg
Re: | 8000000 |  |  | Cd Min: | 0.00432 | at alpha= | 0.5 | deg
Mach: | 0.25 |  |  | Cl=0 at alpha= | -3.2167 | deg
|  |  |  | @ Cl=0.1, Cd= | 0.0059202
|  |  |  | @ Cl=0.4, Cd= | 0.0044913
|  |  |  | @ Cl=0.6, Cd= | 0.09589
alpha (deg) | Cl | Cd | Cm | Cl/Cd
-12 | -0.289 | 0.08147 | -0.026 | -3.553
-11.5 | -0.321 | 0.07662 | -0.026 | -4.191
-11 | -0.347 | 0.07206 | -0.026 | -4.817
-10.5 | -0.367 | 0.06938 | -0.026 | -5.291
-10 | -0.381 | 0.06405 | -0.026 | -5.943
-9.5 | -0.387 | 0.0608 | -0.027 | -6.37
-9 | -0.387 | 0.05608 | -0.027 | -6.9
-8.5 | -0.38 | 0.05157 | -0.029 | -7.368
-8 | -0.366 | 0.04809 | -0.029 | -7.605
-7.5 | -0.346 | 0.0443 | -0.032 | -7.812
-7 | -0.395 | 0.00737 | -0.06 | -53.533
-6.5 | -0.355 | 0.00723 | -0.061 | -49.107
-6 | -0.31 | 0.00706 | -0.061 | -43.977
-5.5 | -0.261 | 0.00689 | -0.062 | -37.879
-5 | -0.207 | 0.00668 | -0.063 | -30.995
-4.5 | -0.151 | 0.00649 | -0.063 | -23.266
-4 | -0.093 | 0.00631 | -0.064 | -14.792
-3.5 | -0.034 | 0.00619 | -0.065 | -5.545
-3 | 0.026 | 0.00607 | -0.065 | 4.225
-2.5 | 0.086 | 0.00595 | -0.066 | 14.517
-2 | 0.147 | 0.00582 | -0.066 | 25.323
-1.5 | 0.209 | 0.00573 | -0.067 | 36.487
-1 | 0.27 | 0.00566 | -0.068 | 47.796
-0.5 | 0.333 | 0.0056 | -0.068 | 59.378
0 | 0.394 | 0.00451 | -0.069 | 87.358
0.5 | 0.455 | 0.00432 | -0.07 | 105.304
1 | 0.516 | 0.00435 | -0.07 | 118.467
1.5 | 0.577 | 0.00442 | -0.071 | 130.453
2 | 0.638 | 0.00453 | -0.072 | 140.857
2.5 | 0.699 | 0.00443 | -0.072 | 157.778
3 | 0.756 | 0.00456 | -0.073 | 165.765
3.5 | 0.815 | 0.00522 | -0.074 | 156.274
4 | 0.873 | 0.00529 | -0.074 | 164.943
4.5 | 0.929 | 0.00582 | -0.075 | 159.617
5 | 0.981 | 0.00902 | -0.075 | 108.665
5.5 | 1.032 | 0.00934 | -0.076 | 110.502
6 | 1.08 | 0.00978 | -0.076 | 110.435
6.5 | 1.122 | 0.01021 | -0.077 | 109.859
7 | 1.159 | 0.01073 | -0.077 | 108.05
7.5 | 1.19 | 0.01131 | -0.078 | 105.277
8 | 1.214 | 0.01197 | -0.079 | 101.439
8.5 | 1.224 | 0.01272 | -0.079 | 96.204
9 | 1.218 | 0.01356 | -0.08 | 89.8
9.5 | 1.197 | 0.01446 | -0.08 | 82.801
10 | 1.162 | 0.01536 | -0.08 | 75.628
10.5 | 1.111 | 0.01647 | -0.081 | 67.481
11 | 1.045 | 0.01801 | -0.081 | 58.01
11.5 | 0.96 | 0.02039 | -0.081 | 47.087
12 | 0.739 | 0.07542 | -0.049 | 9.804
12.5 | 0.653 | 0.0853 | -0.041 | 7.654
13 | 0.567 | 0.0895 | -0.042 | 6.332
13.5 | 0.474 | 0.09589 | -0.042 | 4.945

## 102. Re 8M Mach 0.25 (2)
BIGFOIL.COM POLAR EXPORT
NACA65-511 a=0.5
NACA65-511 a=0.5 |  |  |  | Cl Max: | 1.6093 | at alpha= | 15 | deg
XFOIL ncrit=9 |  |  |  | L/D Max: | 206.347 | at alpha= | 2.5 | deg
Re: | 8000000 |  |  | Cd Min: | 0.15487 | at alpha= | 20 | deg
Mach: | 0.25 |  |  | Cl=0 at alpha= | -3.2811 | deg
|  |  |  | @ Cl=0.1, Cd= | 0.0053192
|  |  |  | @ Cl=0.4, Cd= | 0.0046722
|  |  |  | @ Cl=0.6, Cd= | 0.0033408
alpha (deg) | Cl | Cd | Cm | Cl/Cd
-14.5 | -0.453 | 0.15259 | -0.0168 | -2.9687
-13.5 | -0.4334 | 0.1347 | -0.0261 | -3.2175
-12.5 | -0.4515 | 0.10903 | -0.0391 | -4.1411
-12 | -0.4379 | 0.10267 | -0.0428 | -4.2651
-11.5 | -0.4344 | 0.0944 | -0.0474 | -4.6017
-10.5 | -0.8567 | 0.01422 | -0.0773 | -60.2461
-10 | -0.8034 | 0.01235 | -0.0758 | -65.0526
-9.5 | -0.7456 | 0.01124 | -0.0747 | -66.3345
-9 | -0.6863 | 0.0104 | -0.0738 | -65.9904
-8 | -0.5681 | 0.00876 | -0.0724 | -64.8516
-7 | -0.4472 | 0.00789 | -0.0717 | -56.6793
-6.5 | -0.3862 | 0.00768 | -0.0717 | -50.2865
-6 | -0.3276 | 0.00692 | -0.0714 | -47.341
-5.5 | -0.2675 | 0.00657 | -0.0714 | -40.7154
-5 | -0.2072 | 0.00629 | -0.0716 | -32.9412
-4.5 | -0.1469 | 0.00604 | -0.0718 | -24.3212
-4 | -0.0865 | 0.00589 | -0.0722 | -14.6859
-3.5 | -0.0264 | 0.00564 | -0.0725 | -4.6809
-3 | 0.0339 | 0.00545 | -0.073 | 6.2202
-2.5 | 0.0941 | 0.00533 | -0.0735 | 17.6548
-2 | 0.1543 | 0.00522 | -0.0741 | 29.5594
-1.5 | 0.2146 | 0.00508 | -0.0747 | 42.2441
-1 | 0.2747 | 0.005 | -0.0753 | 54.94
-0.5 | 0.3348 | 0.00491 | -0.076 | 68.1874
0 | 0.3947 | 0.0047 | -0.0767 | 83.9787
0.5 | 0.4538 | 0.00439 | -0.0774 | 103.3713
1 | 0.5128 | 0.00393 | -0.0782 | 130.4835
1.5 | 0.5707 | 0.00339 | -0.0788 | 168.3481
2 | 0.6302 | 0.00329 | -0.0795 | 191.5502
2.5 | 0.6892 | 0.00334 | -0.08 | 206.3473
3 | 0.7395 | 0.00443 | -0.0793 | 166.93
3.5 | 0.7902 | 0.00536 | -0.0786 | 147.4254
4.5 | 0.8893 | 0.00689 | -0.0763 | 129.0711
5 | 0.938 | 0.00742 | -0.0747 | 126.4151
5.5 | 0.9999 | 0.00784 | -0.0761 | 127.5383
6 | 1.0537 | 0.00826 | -0.0755 | 127.5666
6.5 | 1.1065 | 0.00871 | -0.0748 | 127.0379
7.5 | 1.2097 | 0.00964 | -0.0727 | 125.4876
8 | 1.2579 | 0.01021 | -0.071 | 123.2027
8.5 | 1.3049 | 0.01075 | -0.0691 | 121.386
9 | 1.344 | 0.01146 | -0.0657 | 117.2775
9.5 | 1.3714 | 0.0122 | -0.0603 | 112.4098
10 | 1.3988 | 0.01325 | -0.0554 | 105.5698
10.5 | 1.4288 | 0.01443 | -0.0513 | 99.0159
11 | 1.4569 | 0.01586 | -0.0473 | 91.86
11.5 | 1.4831 | 0.01755 | -0.0434 | 84.5071
12 | 1.5104 | 0.01931 | -0.0399 | 78.2185
12.5 | 1.5353 | 0.02136 | -0.0364 | 71.8773
13 | 1.5576 | 0.02371 | -0.0329 | 65.6938
13.5 | 1.5757 | 0.02651 | -0.0294 | 59.4379
14 | 1.5918 | 0.0296 | -0.0262 | 53.777
14.5 | 1.604 | 0.03324 | -0.0232 | 48.2551
15 | 1.6093 | 0.03775 | -0.0204 | 42.6305
15.5 | 1.6086 | 0.04316 | -0.0181 | 37.2706
16 | 1.6054 | 0.04921 | -0.0166 | 32.6235
16.5 | 1.6017 | 0.05579 | -0.0161 | 28.7094
17 | 1.56 | 0.06755 | -0.0173 | 23.094
17.5 | 1.5423 | 0.07728 | -0.0197 | 19.9573
18 | 1.5099 | 0.09007 | -0.0245 | 16.7636
18.5 | 1.4711 | 0.10521 | -0.0319 | 13.9825
19 | 1.4503 | 0.11818 | -0.039 | 12.272
19.5 | 1.4064 | 0.13653 | -0.0506 | 10.301
20 | 1.3672 | 0.15487 | -0.0627 | 8.828

## 103. Re 8M Mach 0.50 (1)
BIGFOIL.COM POLAR EXPORT
NACA65-511 a=0.5
NACA65-511 a=0.5 |  |  |  | Cl Max: | 1.264 | at alpha= | 20 | deg
JavaFoil+Calcfoil stall+Eppler ext transition |  |  |  | L/D Max: | 185.542 | at alpha= | 3 | deg
Re: | 8000000 |  |  | Cd Min: | 0.0044 | at alpha= | 0 | deg
Mach: | 0.5 |  |  | Cl=0 at alpha= | -3.2121 | deg
|  |  |  | @ Cl=0.1, Cd= | 0.0061406
|  |  |  | @ Cl=0.4, Cd= | 0.0050294
|  |  |  | @ Cl=0.6, Cd= | 0.0045272
alpha (deg) | Cl | Cd | Cm | Cl/Cd
-20 | -0.915 | 0.1491 | -0.031 | -6.135
-19.5 | -0.886 | 0.1458 | -0.03 | -6.076
-19 | -0.859 | 0.14005 | -0.03 | -6.131
-18.5 | -0.832 | 0.13556 | -0.03 | -6.138
-18 | -0.806 | 0.1313 | -0.031 | -6.135
-17.5 | -0.779 | 0.13008 | -0.031 | -5.989
-17 | -0.751 | 0.12497 | -0.031 | -6.013
-16.5 | -0.724 | 0.11823 | -0.031 | -6.125
-16 | -0.698 | 0.11078 | -0.031 | -6.298
-15.5 | -0.671 | 0.10372 | -0.032 | -6.469
-15 | -0.645 | 0.09587 | -0.033 | -6.725
-14.5 | -0.615 | 0.10399 | -0.031 | -5.918
-14 | -0.588 | 0.09708 | -0.031 | -6.06
-13.5 | -0.562 | 0.08816 | -0.032 | -6.372
-13 | -0.536 | 0.08157 | -0.033 | -6.566
-12.5 | -0.51 | 0.07492 | -0.035 | -6.808
-12 | -0.479 | 0.09395 | -0.03 | -5.095
-11.5 | -0.464 | 0.05734 | -0.042 | -8.1
-11 | -0.424 | 0.07724 | -0.03 | -5.492
-10.5 | -0.397 | 0.06831 | -0.031 | -5.815
-10 | -0.371 | 0.06224 | -0.033 | -5.954
-9.5 | -0.344 | 0.05726 | -0.034 | -6.006
-9 | -0.318 | 0.05247 | -0.036 | -6.053
-8.5 | -0.292 | 0.04684 | -0.04 | -6.24
-8 | -0.324 | 0.00853 | -0.066 | -37.951
-7.5 | -0.233 | 0.05028 | -0.031 | -4.641
-7 | -0.206 | 0.04732 | -0.031 | -4.354
-6.5 | -0.179 | 0.04285 | -0.033 | -4.18
-6 | -0.152 | 0.03973 | -0.034 | -3.826
-5.5 | -0.19 | 0.03814 | -0.033 | -4.97
-5 | -0.168 | 0.03564 | -0.035 | -4.716
-4.5 | -0.159 | 0.0069 | -0.071 | -23.062
-4 | -0.101 | 0.00666 | -0.071 | -15.138
-3.5 | -0.038 | 0.00649 | -0.072 | -5.793
-3 | 0.028 | 0.0063 | -0.073 | 4.499
-2.5 | 0.096 | 0.00615 | -0.074 | 15.583
-2 | 0.164 | 0.00599 | -0.074 | 27.411
-1.5 | 0.233 | 0.00591 | -0.075 | 39.407
-1 | 0.302 | 0.00561 | -0.076 | 53.814
-0.5 | 0.372 | 0.00547 | -0.076 | 67.963
0 | 0.44 | 0.0044 | -0.077 | 99.991
0.5 | 0.508 | 0.00442 | -0.078 | 115.01
1 | 0.577 | 0.00449 | -0.079 | 128.374
1.5 | 0.645 | 0.0046 | -0.079 | 140.111
2 | 0.713 | 0.00472 | -0.08 | 151.124
2.5 | 0.781 | 0.00468 | -0.081 | 166.692
3 | 0.844 | 0.00455 | -0.082 | 185.542
3.5 | 0.908 | 0.00616 | -0.082 | 147.346
4 | 0.969 | 0.00684 | -0.083 | 141.697
4.5 | 1.022 | 0.00993 | -0.083 | 102.894
5 | 1.076 | 0.01056 | -0.083 | 101.897
5.5 | 1.125 | 0.01118 | -0.084 | 100.618
6 | 1.162 | 0.01188 | -0.085 | 97.793
6.5 | 1.178 | 0.01272 | -0.085 | 92.603
7 | 1.157 | 0.01377 | -0.086 | 83.988
7.5 | 1.027 | 0.01528 | -0.086 | 67.18
8 | 0.602 | 0.0519 | -0.043 | 11.596
8.5 | 0.757 | 0.01684 | -0.087 | 44.976
9 | 0.786 | 0.01842 | -0.088 | 42.678
9.5 | 0.68 | 0.0636 | -0.043 | 10.685
10 | 0.846 | 0.0199 | -0.089 | 42.526
10.5 | 0.874 | 0.02187 | -0.089 | 39.973
11 | 0.893 | 0.02571 | -0.088 | 34.722
11.5 | 0.785 | 0.08221 | -0.047 | 9.545
12 | 0.96 | 0.02543 | -0.091 | 37.77
12.5 | 0.983 | 0.02883 | -0.09 | 34.113
13 | 0.872 | 0.08694 | -0.058 | 10.029
13.5 | 0.896 | 0.09566 | -0.057 | 9.362
14 | 0.921 | 0.09542 | -0.058 | 9.648
14.5 | 0.951 | 0.09905 | -0.061 | 9.597
15 | 0.991 | 0.09775 | -0.068 | 10.14
15.5 | 0.992 | 0.11077 | -0.055 | 8.955
16 | 1.021 | 0.1153 | -0.059 | 8.854
16.5 | 1.071 | 0.10839 | -0.071 | 9.878
17 | 1.101 | 0.11206 | -0.073 | 9.828
17.5 | 1.097 | 0.12775 | -0.061 | 8.591
18 | 1.16 | 0.11108 | -0.076 | 10.445
18.5 | 1.261 | 0.0757 | -0.09 | 16.665
19 | 1.236 | 0.10904 | -0.083 | 11.333
19.5 | 1.202 | 0.14606 | -0.066 | 8.23
20 | 1.264 | 0.12737 | -0.079 | 9.924

## 104. Re 8M Mach 0.50 (2)
BIGFOIL.COM POLAR EXPORT
NACA65-511 a=0.5
NACA65-511 a=0.5 |  |  |  | Cl Max: | 1.3259 | at alpha= | 8.5 | deg
XFOIL ncrit=9 |  |  |  | L/D Max: | 230.552 | at alpha= | 2.5 | deg
Re: | 8000000 |  |  | Cd Min: | 0.21904 | at alpha= | -17.5 | deg
Mach: | 0.5 |  |  | Cl=0 at alpha= | -3.2749 | deg
|  |  |  | @ Cl=0.1, Cd= | 0.005551
|  |  |  | @ Cl=0.4, Cd= | 0.0049796
|  |  |  | @ Cl=0.6, Cd= | 0.003963
alpha (deg) | Cl | Cd | Cm | Cl/Cd
-17.5 | -0.5709 | 0.21904 | 0.0156 | -2.6064
-17 | -0.5478 | 0.21149 | 0.0106 | -2.5902
-16.5 | -0.5247 | 0.20385 | 0.0056 | -2.574
-16 | -0.5026 | 0.19561 | 0.0007 | -2.5694
-15.5 | -0.4807 | 0.18731 | -0.0041 | -2.5663
-15 | -0.4593 | 0.1791 | -0.0089 | -2.5645
-14.5 | -0.4397 | 0.17048 | -0.0138 | -2.5792
-14 | -0.4197 | 0.16206 | -0.0186 | -2.5898
-13.5 | -0.4034 | 0.15275 | -0.0234 | -2.6409
-13 | -0.3857 | 0.14425 | -0.0282 | -2.6738
-12.5 | -0.364 | 0.13747 | -0.0325 | -2.6479
-12 | -0.3481 | 0.129 | -0.0372 | -2.6984
-11.5 | -0.3327 | 0.12085 | -0.0417 | -2.753
-11 | -0.3206 | 0.1122 | -0.0465 | -2.8574
-10.5 | -0.3084 | 0.10405 | -0.051 | -2.964
-10 | -0.3004 | 0.0955 | -0.0558 | -3.1455
-9.5 | -0.285 | 0.08883 | -0.0597 | -3.2084
-9 | -0.2813 | 0.08045 | -0.0644 | -3.4966
-8.5 | -0.2747 | 0.07302 | -0.0686 | -3.762
-8 | -0.2754 | 0.06514 | -0.0732 | -4.2278
-7.5 | -0.281 | 0.0576 | -0.078 | -4.8785
-7 | -0.3016 | 0.04847 | -0.0856 | -6.2224
-6.5 | -0.2933 | 0.0403 | -0.0897 | -7.2779
-6 | -0.2746 | 0.03215 | -0.0915 | -8.5412
-5.5 | -0.2494 | 0.02337 | -0.0912 | -10.6718
-5 | -0.2265 | 0.01214 | -0.0888 | -18.6573
-4.5 | -0.1689 | 0.00816 | -0.0869 | -20.6985
-4 | -0.1014 | 0.0068 | -0.0856 | -14.9118
-3.5 | -0.0316 | 0.00619 | -0.0849 | -5.105
-3 | 0.0386 | 0.00577 | -0.0846 | 6.6898
-2.5 | 0.1087 | 0.00552 | -0.0846 | 19.692
-2 | 0.1784 | 0.00536 | -0.0849 | 33.2836
-1.5 | 0.2478 | 0.00523 | -0.0854 | 47.3805
-1 | 0.3171 | 0.0051 | -0.086 | 62.1765
-0.5 | 0.386 | 0.005 | -0.0868 | 77.2
0 | 0.4546 | 0.0049 | -0.0875 | 92.7755
0.5 | 0.5225 | 0.00454 | -0.0883 | 115.0881
1 | 0.5897 | 0.00405 | -0.0892 | 145.6049
1.5 | 0.656 | 0.00349 | -0.0899 | 187.9656
2 | 0.7245 | 0.0034 | -0.0906 | 213.0882
2.5 | 0.7931 | 0.00344 | -0.0911 | 230.5523
3 | 0.8512 | 0.0044 | -0.09 | 193.4545
3.5 | 0.8999 | 0.00583 | -0.0874 | 154.3568
4 | 0.9467 | 0.00701 | -0.084 | 135.0499
4.5 | 0.989 | 0.00794 | -0.0793 | 124.5592
5 | 1.0537 | 0.00857 | -0.0788 | 122.9522
5.5 | 1.1072 | 0.00917 | -0.0757 | 120.7415
6 | 1.1493 | 0.00981 | -0.0703 | 117.156
6.5 | 1.1833 | 0.01078 | -0.0639 | 109.7681
7 | 1.2245 | 0.01185 | -0.0589 | 103.3333
7.5 | 1.2637 | 0.01324 | -0.0538 | 95.4456
8 | 1.3027 | 0.01486 | -0.0488 | 87.6649
8.5 | 1.3259 | 0.01748 | -0.0422 | 75.8524
9 | 1.3208 | 0.02185 | -0.0339 | 60.4485
9.5 | 1.3051 | 0.02721 | -0.0257 | 47.964
10 | 1.2912 | 0.03362 | -0.0184 | 38.4057
10.5 | 1.2659 | 0.04205 | -0.0139 | 30.1046
11 | 1.2343 | 0.05169 | -0.0123 | 23.8789
11.5 | 1.1958 | 0.06322 | -0.0137 | 18.9149
12 | 1.1595 | 0.07598 | -0.0181 | 15.2606
12.5 | 1.1244 | 0.09043 | -0.0254 | 12.4339
13 | 1.0947 | 0.10617 | -0.0353 | 10.3108
13.5 | 1.0721 | 0.12269 | -0.0465 | 8.7383

## 105. Re 10M Mach 0.00 (1)
BIGFOIL.COM POLAR EXPORT
NACA65-511 a=0.5
NACA65-511 a=0.5 |  |  |  | Cl Max: | 1.244 | at alpha= | 9.5 | deg
JavaFoil+Calcfoil stall+Eppler ext transition |  |  |  | L/D Max: | 152.913 | at alpha= | 4.5 | deg
Re: | 10000000 |  |  | Cd Min: | 0.00437 | at alpha= | 1 | deg
Mach: | 0 |  |  | Cl=0 at alpha= | -3.2155 | deg
|  |  |  | @ Cl=0.1, Cd= | 0.005692
|  |  |  | @ Cl=0.4, Cd= | 0.0045358
|  |  |  | @ Cl=0.6, Cd= | 0.0044948
alpha (deg) | Cl | Cd | Cm | Cl/Cd
-17 | -0.335 | 0.1316 | -0.023 | -2.542
-16.5 | -0.351 | 0.12525 | -0.023 | -2.801
-16 | -0.367 | 0.11948 | -0.024 | -3.076
-15.5 | -0.384 | 0.11288 | -0.024 | -3.402
-15 | -0.401 | 0.10825 | -0.024 | -3.701
-14.5 | -0.417 | 0.10157 | -0.024 | -4.102
-14 | -0.432 | 0.09612 | -0.024 | -4.495
-13.5 | -0.446 | 0.09144 | -0.025 | -4.881
-13 | -0.459 | 0.08817 | -0.024 | -5.203
-12.5 | -0.469 | 0.08212 | -0.025 | -5.717
-12 | -0.476 | 0.07901 | -0.025 | -6.022
-11.5 | -0.476 | 0.07447 | -0.025 | -6.397
-11 | -0.474 | 0.06884 | -0.026 | -6.889
-10.5 | -0.469 | 0.06446 | -0.027 | -7.269
-10 | -0.459 | 0.06063 | -0.027 | -7.574
-9.5 | -0.446 | 0.05656 | -0.028 | -7.891
-9 | -0.43 | 0.05196 | -0.03 | -8.28
-8.5 | -0.415 | 0.04391 | -0.036 | -9.45
-8 | -0.474 | 0.00749 | -0.057 | -63.299
-7.5 | -0.438 | 0.00726 | -0.058 | -60.372
-7 | -0.398 | 0.00708 | -0.058 | -56.266
-6.5 | -0.354 | 0.00685 | -0.059 | -51.697
-6 | -0.307 | 0.00666 | -0.06 | -46.08
-5.5 | -0.256 | 0.0065 | -0.06 | -39.414
-5 | -0.202 | 0.00636 | -0.061 | -31.837
-4.5 | -0.147 | 0.00621 | -0.061 | -23.72
-4 | -0.091 | 0.00606 | -0.062 | -14.991
-3.5 | -0.033 | 0.00595 | -0.063 | -5.605
-3 | 0.025 | 0.00584 | -0.063 | 4.262
-2.5 | 0.084 | 0.00573 | -0.064 | 14.602
-2 | 0.143 | 0.00559 | -0.064 | 25.587
-1.5 | 0.202 | 0.00554 | -0.065 | 36.529
-1 | 0.262 | 0.00548 | -0.066 | 47.799
-0.5 | 0.322 | 0.00545 | -0.066 | 59.076
0 | 0.381 | 0.00452 | -0.067 | 84.401
0.5 | 0.441 | 0.00457 | -0.068 | 96.521
1 | 0.5 | 0.00437 | -0.068 | 114.266
1.5 | 0.559 | 0.00441 | -0.069 | 126.695
2 | 0.617 | 0.00453 | -0.069 | 136.256
2.5 | 0.676 | 0.00479 | -0.07 | 141.344
3 | 0.733 | 0.00505 | -0.071 | 145.217
3.5 | 0.79 | 0.00542 | -0.071 | 145.832
4 | 0.846 | 0.00581 | -0.072 | 145.616
4.5 | 0.901 | 0.00589 | -0.073 | 152.913
5 | 0.954 | 0.0084 | -0.073 | 113.509
5.5 | 1.005 | 0.00872 | -0.074 | 115.331
6 | 1.054 | 0.00902 | -0.074 | 116.879
6.5 | 1.098 | 0.00938 | -0.075 | 117.074
7 | 1.139 | 0.00982 | -0.075 | 115.98
7.5 | 1.175 | 0.01025 | -0.076 | 114.592
8 | 1.206 | 0.01076 | -0.076 | 112.064
8.5 | 1.228 | 0.01129 | -0.077 | 108.765
9 | 1.24 | 0.01193 | -0.077 | 103.993
9.5 | 1.244 | 0.01257 | -0.078 | 98.967
10 | 1.239 | 0.01338 | -0.078 | 92.617
10.5 | 1.227 | 0.01406 | -0.079 | 87.235
11 | 1.206 | 0.01491 | -0.079 | 80.885
11.5 | 1.179 | 0.0158 | -0.08 | 74.597
12 | 1.144 | 0.017 | -0.08 | 67.291
12.5 | 1.104 | 0.01839 | -0.08 | 60.009
13 | 1.059 | 0.01994 | -0.081 | 53.083
13.5 | 1.01 | 0.02176 | -0.081 | 46.43
14 | 0.953 | 0.02573 | -0.08 | 37.02
14.5 | 0.898 | 0.02969 | -0.08 | 30.245

## 106. Re 10M Mach 0.00 (2)
BIGFOIL.COM POLAR EXPORT
NACA65-511 a=0.5
NACA65-511 a=0.5 |  |  |  | Cl Max: | 1.7654 | at alpha= | 19 | deg
XFOIL ncrit=9 |  |  |  | L/D Max: | 184.878 | at alpha= | 2 | deg
Re: | 10000000 |  |  | Cd Min: | 0.06356 | at alpha= | 20 | deg
Mach: | 0 |  |  | Cl=0 at alpha= | -3.2786 | deg
|  |  |  | @ Cl=0.1, Cd= | 0.0050726
|  |  |  | @ Cl=0.4, Cd= | 0.0044681
|  |  |  | @ Cl=0.6, Cd= | 0.0033026
alpha (deg) | Cl | Cd | Cm | Cl/Cd
-17.5 | -1.355 | 0.02973 | -0.0826 | -45.5769
-17 | -1.3611 | 0.0277 | -0.0764 | -49.1372
-16.5 | -1.3512 | 0.02463 | -0.0729 | -54.8599
-16 | -1.3347 | 0.02125 | -0.0699 | -62.8094
-15.5 | -1.3033 | 0.01892 | -0.0681 | -68.8848
-15 | -1.265 | 0.01708 | -0.0668 | -74.0632
-14.5 | -1.221 | 0.01576 | -0.066 | -77.4746
-14 | -1.1741 | 0.0147 | -0.0654 | -79.8707
-13.5 | -1.1254 | 0.01378 | -0.065 | -81.6691
-13 | -1.0763 | 0.0128 | -0.0646 | -84.0859
-12.5 | -1.0267 | 0.01182 | -0.0642 | -86.8613
-12 | -0.9752 | 0.01105 | -0.0641 | -88.2534
-11.5 | -0.9223 | 0.01046 | -0.064 | -88.174
-11 | -0.8686 | 0.00994 | -0.0641 | -87.3843
-10.5 | -0.8144 | 0.00948 | -0.0642 | -85.9072
-10 | -0.7597 | 0.00906 | -0.0644 | -83.8521
-9.5 | -0.7054 | 0.00847 | -0.0645 | -83.2822
-9 | -0.6505 | 0.008 | -0.0646 | -81.3125
-8.5 | -0.5947 | 0.00766 | -0.0649 | -77.6371
-8 | -0.5385 | 0.00741 | -0.0653 | -72.6721
-7.5 | -0.4819 | 0.00718 | -0.0657 | -67.117
-6.5 | -0.3687 | 0.00666 | -0.0665 | -55.3604
-6 | -0.3122 | 0.0063 | -0.0669 | -49.5556
-5.5 | -0.2554 | 0.00604 | -0.0673 | -42.2848
-5 | -0.1981 | 0.00582 | -0.0678 | -34.0378
-4.5 | -0.1407 | 0.00567 | -0.0683 | -24.8148
-3.5 | -0.0255 | 0.00536 | -0.0694 | -4.7575
-3 | 0.0321 | 0.0052 | -0.07 | 6.1731
-2.5 | 0.0899 | 0.00509 | -0.0706 | 17.6621
-2 | 0.1479 | 0.00499 | -0.0713 | 29.6393
-1.5 | 0.2057 | 0.00486 | -0.0719 | 42.3251
-1 | 0.2636 | 0.0048 | -0.0725 | 54.9167
-0.5 | 0.3215 | 0.0047 | -0.0732 | 68.4043
0 | 0.3791 | 0.00457 | -0.0739 | 82.954
0.5 | 0.4365 | 0.00429 | -0.0746 | 101.7483
1 | 0.4936 | 0.00402 | -0.0753 | 122.7861
1.5 | 0.5497 | 0.00348 | -0.076 | 157.9598
2 | 0.6064 | 0.00328 | -0.0767 | 184.878
2.5 | 0.6607 | 0.00365 | -0.0769 | 181.0137
3 | 0.7091 | 0.00478 | -0.0764 | 148.3473
3.5 | 0.7609 | 0.00537 | -0.0763 | 141.6946
4 | 0.8117 | 0.00602 | -0.0759 | 134.8339
4.5 | 0.8625 | 0.00654 | -0.0755 | 131.8807
5 | 0.9128 | 0.00699 | -0.0749 | 130.5866
5.5 | 0.9618 | 0.00728 | -0.0739 | 132.1154
6 | 1.0207 | 0.00765 | -0.0753 | 133.4248
6.5 | 1.0727 | 0.00802 | -0.0751 | 133.7531
7 | 1.1244 | 0.00839 | -0.075 | 134.0167
7.5 | 1.1752 | 0.00878 | -0.0747 | 133.8497
8 | 1.2244 | 0.00924 | -0.0741 | 132.5108
8.5 | 1.2733 | 0.00966 | -0.0735 | 131.8116
9 | 1.3203 | 0.01015 | -0.0726 | 130.0788
9.5 | 1.3647 | 0.01072 | -0.0713 | 127.3041
10 | 1.4068 | 0.01132 | -0.0696 | 124.2756
10.5 | 1.4433 | 0.012 | -0.0669 | 120.275
11 | 1.4675 | 0.01271 | -0.0619 | 115.4603
11.5 | 1.4931 | 0.01364 | -0.0577 | 109.4648
12 | 1.5192 | 0.01474 | -0.054 | 103.0665
13 | 1.5755 | 0.01709 | -0.0482 | 92.1884
13.5 | 1.6009 | 0.01857 | -0.0453 | 86.2089
14 | 1.6247 | 0.02024 | -0.0425 | 80.2717
14.5 | 1.6448 | 0.02227 | -0.0396 | 73.8572
15 | 1.6672 | 0.02423 | -0.0373 | 68.8073
15.5 | 1.6817 | 0.02689 | -0.0345 | 62.54
16 | 1.7036 | 0.02906 | -0.0327 | 58.6235
16.5 | 1.7209 | 0.03172 | -0.0308 | 54.2528
17 | 1.7267 | 0.03559 | -0.0285 | 48.5164
17.5 | 1.742 | 0.03875 | -0.0272 | 44.9548
18 | 1.7486 | 0.04294 | -0.0259 | 40.7219
18.5 | 1.7485 | 0.0481 | -0.0249 | 36.3514
19 | 1.7654 | 0.05157 | -0.0248 | 34.2331
19.5 | 1.7623 | 0.05758 | -0.0247 | 30.6061
20 | 1.7619 | 0.06356 | -0.0253 | 27.7203

## 107. Re 10M Mach 0.10 (1)
BIGFOIL.COM POLAR EXPORT
NACA65-511 a=0.5
NACA65-511 a=0.5 |  |  |  | Cl Max: | 1.24 | at alpha= | 9.5 | deg
JavaFoil+Calcfoil stall+Eppler ext transition |  |  |  | L/D Max: | 152 | at alpha= | 4.5 | deg
Re: | 10000000 |  |  | Cd Min: | 0.00436 | at alpha= | 1 | deg
Mach: | 0.1 |  |  | Cl=0 at alpha= | -3.2119 | deg
|  |  |  | @ Cl=0.1, Cd= | 0.0056933
|  |  |  | @ Cl=0.4, Cd= | 0.0045413
|  |  |  | @ Cl=0.6, Cd= | 0.004495
alpha (deg) | Cl | Cd | Cm | Cl/Cd
-13 | -0.434 | 0.08809 | -0.025 | -4.926
-12.5 | -0.448 | 0.083 | -0.025 | -5.397
-12 | -0.457 | 0.07967 | -0.025 | -5.742
-11.5 | -0.461 | 0.07482 | -0.025 | -6.158
-11 | -0.461 | 0.06912 | -0.026 | -6.672
-10.5 | -0.458 | 0.06512 | -0.027 | -7.036
-10 | -0.451 | 0.06078 | -0.027 | -7.423
-9.5 | -0.44 | 0.05717 | -0.028 | -7.698
-9 | -0.425 | 0.05267 | -0.029 | -8.078
-8.5 | -0.409 | 0.04673 | -0.033 | -8.747
-8 | -0.472 | 0.00751 | -0.057 | -62.85
-7.5 | -0.438 | 0.00728 | -0.058 | -60.089
-7 | -0.398 | 0.00707 | -0.059 | -56.295
-6.5 | -0.355 | 0.00685 | -0.059 | -51.763
-6 | -0.307 | 0.00669 | -0.06 | -45.961
-5.5 | -0.257 | 0.00652 | -0.06 | -39.394
-5 | -0.203 | 0.00636 | -0.061 | -31.941
-4.5 | -0.148 | 0.00623 | -0.062 | -23.724
-4 | -0.091 | 0.00608 | -0.062 | -15.011
-3.5 | -0.034 | 0.00594 | -0.063 | -5.641
-3 | 0.025 | 0.00583 | -0.063 | 4.291
-2.5 | 0.084 | 0.00572 | -0.064 | 14.708
-2 | 0.144 | 0.00562 | -0.065 | 25.556
-1.5 | 0.203 | 0.00552 | -0.065 | 36.824
-1 | 0.263 | 0.00551 | -0.066 | 47.763
-0.5 | 0.324 | 0.0055 | -0.067 | 58.839
0 | 0.383 | 0.00453 | -0.067 | 84.652
0.5 | 0.443 | 0.00457 | -0.068 | 96.827
1 | 0.502 | 0.00436 | -0.068 | 115.212
1.5 | 0.561 | 0.00443 | -0.069 | 126.8
2 | 0.621 | 0.00453 | -0.07 | 136.906
2.5 | 0.68 | 0.00481 | -0.07 | 141.229
3 | 0.736 | 0.0051 | -0.071 | 144.477
3.5 | 0.794 | 0.00541 | -0.072 | 146.817
4 | 0.85 | 0.00587 | -0.072 | 144.731
4.5 | 0.905 | 0.00596 | -0.073 | 152
5 | 0.958 | 0.00845 | -0.073 | 113.402
5.5 | 1.01 | 0.00879 | -0.074 | 114.933
6 | 1.058 | 0.00907 | -0.075 | 116.639
6.5 | 1.102 | 0.00946 | -0.075 | 116.497
7 | 1.142 | 0.0099 | -0.076 | 115.414
7.5 | 1.178 | 0.01034 | -0.076 | 113.88
8 | 1.208 | 0.01087 | -0.077 | 111.209
8.5 | 1.229 | 0.01141 | -0.077 | 107.706
9 | 1.239 | 0.01206 | -0.078 | 102.698
9.5 | 1.24 | 0.01283 | -0.078 | 96.649
10 | 1.232 | 0.01357 | -0.079 | 90.757
10.5 | 1.215 | 0.01428 | -0.079 | 85.083
11 | 1.19 | 0.01517 | -0.08 | 78.453
11.5 | 1.157 | 0.0162 | -0.08 | 71.402
12 | 1.116 | 0.01756 | -0.08 | 63.547
12.5 | 1.07 | 0.01897 | -0.081 | 56.37
13 | 1.007 | 0.02307 | -0.08 | 43.66
13.5 | 0.962 | 0.02312 | -0.081 | 41.61
14 | 0.876 | 0.03519 | -0.077 | 24.904
14.5 | 0.778 | 0.06173 | -0.069 | 12.605

## 108. Re 10M Mach 0.10 (2)
BIGFOIL.COM POLAR EXPORT
NACA65-511 a=0.5
NACA65-511 a=0.5 |  |  |  | Cl Max: | 1.7491 | at alpha= | 19 | deg
XFOIL ncrit=9 |  |  |  | L/D Max: | 186.037 | at alpha= | 2 | deg
Re: | 10000000 |  |  | Cd Min: | 0.07014 | at alpha= | 20 | deg
Mach: | 0.1 |  |  | Cl=0 at alpha= | -3.2784 | deg
|  |  |  | @ Cl=0.1, Cd= | 0.0050737
|  |  |  | @ Cl=0.4, Cd= | 0.0044902
|  |  |  | @ Cl=0.6, Cd= | 0.0033157
alpha (deg) | Cl | Cd | Cm | Cl/Cd
-17 | -1.134 | 0.04781 | -0.0806 | -23.7189
-16.5 | -1.1948 | 0.03634 | -0.0874 | -32.8784
-16 | -1.2704 | 0.02944 | -0.0795 | -43.1522
-15.5 | -1.2752 | 0.02457 | -0.0753 | -51.9007
-15 | -1.256 | 0.0209 | -0.0725 | -60.0957
-14.5 | -1.2234 | 0.0182 | -0.0706 | -67.2198
-14 | -1.1827 | 0.0162 | -0.0692 | -73.0062
-13.5 | -1.136 | 0.01485 | -0.0682 | -76.4983
-13 | -1.0865 | 0.01376 | -0.0676 | -78.9608
-12.5 | -1.0355 | 0.0128 | -0.067 | -80.8984
-12 | -0.9849 | 0.01168 | -0.0664 | -84.3236
-11.5 | -0.9323 | 0.01086 | -0.0661 | -85.8471
-11 | -0.878 | 0.01024 | -0.0659 | -85.7422
-10.5 | -0.823 | 0.00972 | -0.0659 | -84.6708
-10 | -0.7675 | 0.00925 | -0.0658 | -82.973
-9.5 | -0.7121 | 0.00872 | -0.0658 | -81.6628
-9 | -0.6567 | 0.00816 | -0.0658 | -80.4779
-8.5 | -0.6003 | 0.00776 | -0.066 | -77.3582
-8 | -0.5434 | 0.00748 | -0.0662 | -72.6471
-7.5 | -0.4862 | 0.00723 | -0.0665 | -67.2476
-7 | -0.4289 | 0.00701 | -0.0669 | -61.184
-6.5 | -0.3716 | 0.00675 | -0.0672 | -55.0519
-6 | -0.3147 | 0.00635 | -0.0675 | -49.5591
-5 | -0.1997 | 0.00584 | -0.0683 | -34.1952
-4.5 | -0.1417 | 0.00568 | -0.0688 | -24.9472
-4 | -0.0837 | 0.00556 | -0.0694 | -15.054
-3.5 | -0.0257 | 0.00537 | -0.0699 | -4.7858
-3 | 0.0323 | 0.00521 | -0.0704 | 6.1996
-2.5 | 0.0905 | 0.00509 | -0.071 | 17.78
-2 | 0.1488 | 0.00499 | -0.0717 | 29.8196
-1.5 | 0.2071 | 0.00487 | -0.0723 | 42.5257
-0.5 | 0.3236 | 0.0047 | -0.0736 | 68.8511
0 | 0.3815 | 0.00458 | -0.0743 | 83.2969
0.5 | 0.4392 | 0.0043 | -0.075 | 102.1395
1 | 0.4966 | 0.00403 | -0.0757 | 123.2258
1.5 | 0.5531 | 0.00348 | -0.0765 | 158.9368
2 | 0.6102 | 0.00328 | -0.0771 | 186.0366
2.5 | 0.6649 | 0.00365 | -0.0774 | 182.1644
3 | 0.7134 | 0.00478 | -0.0768 | 149.2469
3.5 | 0.7654 | 0.00538 | -0.0766 | 142.2677
4 | 0.8163 | 0.00604 | -0.0762 | 135.149
4.5 | 0.8674 | 0.00657 | -0.0758 | 132.0244
5 | 0.9179 | 0.00702 | -0.0751 | 130.755
5.5 | 0.9672 | 0.00732 | -0.0741 | 132.1311
6 | 1.0265 | 0.00769 | -0.0754 | 133.485
6.5 | 1.0787 | 0.00808 | -0.0752 | 133.5025
7 | 1.1307 | 0.00844 | -0.075 | 133.9692
7.5 | 1.1817 | 0.00885 | -0.0746 | 133.5254
8 | 1.231 | 0.00932 | -0.0739 | 132.0815
8.5 | 1.2802 | 0.00975 | -0.0732 | 131.3026
9 | 1.3266 | 0.01028 | -0.0721 | 129.0467
9.5 | 1.3711 | 0.01085 | -0.0706 | 126.3687
10 | 1.4114 | 0.01152 | -0.0684 | 122.5174
10.5 | 1.4423 | 0.01218 | -0.0644 | 118.4154
11 | 1.467 | 0.01301 | -0.0595 | 112.7594
11.5 | 1.4932 | 0.01404 | -0.0555 | 106.3533
12 | 1.5206 | 0.01519 | -0.0519 | 100.1053
12.5 | 1.5496 | 0.01636 | -0.049 | 94.7188
13 | 1.577 | 0.01773 | -0.046 | 88.9453
13.5 | 1.6002 | 0.01945 | -0.0429 | 82.2725
14 | 1.6235 | 0.02127 | -0.04 | 76.3282
14.5 | 1.6437 | 0.02342 | -0.0372 | 70.1836
15 | 1.6655 | 0.02555 | -0.0348 | 65.1859
15.5 | 1.6788 | 0.02844 | -0.0319 | 59.0295
16 | 1.6997 | 0.03086 | -0.03 | 55.0778
16.5 | 1.7154 | 0.03384 | -0.0281 | 50.6915
17 | 1.7182 | 0.03822 | -0.0259 | 44.9555
17.5 | 1.7312 | 0.04184 | -0.0246 | 41.3767
18 | 1.7331 | 0.0468 | -0.0235 | 37.0321
18.5 | 1.7249 | 0.05325 | -0.0228 | 32.3925
19 | 1.7491 | 0.05617 | -0.023 | 31.1394
19.5 | 1.741 | 0.06318 | -0.0234 | 27.5562
20 | 1.7365 | 0.07014 | -0.0245 | 24.7576

## 109. Re 10M Mach 0.25 (1)
BIGFOIL.COM POLAR EXPORT
NACA65-511 a=0.5
NACA65-511 a=0.5 |  |  |  | Cl Max: | 1.226 | at alpha= | 8.5 | deg
JavaFoil+Calcfoil stall+Eppler ext transition |  |  |  | L/D Max: | 154.951 | at alpha= | 4 | deg
Re: | 10000000 |  |  | Cd Min: | 0.00435 | at alpha= | 0.5 | deg
Mach: | 0.25 |  |  | Cl=0 at alpha= | -3.2167 | deg
|  |  |  | @ Cl=0.1, Cd= | 0.0057325
|  |  |  | @ Cl=0.4, Cd= | 0.0045393
|  |  |  | @ Cl=0.6, Cd= | 0.09598
alpha (deg) | Cl | Cd | Cm | Cl/Cd
-12.5 | -0.247 | 0.08532 | -0.026 | -2.892
-12 | -0.29 | 0.08139 | -0.026 | -3.557
-11.5 | -0.321 | 0.07556 | -0.026 | -4.251
-11 | -0.347 | 0.07205 | -0.026 | -4.82
-10.5 | -0.367 | 0.06828 | -0.026 | -5.378
-10 | -0.381 | 0.06382 | -0.027 | -5.966
-9.5 | -0.387 | 0.05958 | -0.027 | -6.502
-9 | -0.387 | 0.05553 | -0.028 | -6.973
-8.5 | -0.38 | 0.051 | -0.029 | -7.455
-8 | -0.366 | 0.04748 | -0.031 | -7.715
-7.5 | -0.428 | 0.00748 | -0.06 | -57.185
-7 | -0.395 | 0.00721 | -0.06 | -54.719
-6.5 | -0.355 | 0.00705 | -0.061 | -50.386
-6 | -0.31 | 0.00683 | -0.061 | -45.412
-5.5 | -0.261 | 0.00663 | -0.062 | -39.326
-5 | -0.207 | 0.00646 | -0.063 | -32.069
-4.5 | -0.151 | 0.00631 | -0.063 | -23.93
-4 | -0.093 | 0.00613 | -0.064 | -15.238
-3.5 | -0.034 | 0.00601 | -0.065 | -5.719
-3 | 0.026 | 0.00588 | -0.065 | 4.358
-2.5 | 0.086 | 0.00576 | -0.066 | 14.98
-2 | 0.147 | 0.00564 | -0.066 | 26.144
-1.5 | 0.209 | 0.00557 | -0.067 | 37.525
-1 | 0.27 | 0.00555 | -0.068 | 48.69
-0.5 | 0.333 | 0.00553 | -0.068 | 60.177
0 | 0.394 | 0.00456 | -0.069 | 86.35
0.5 | 0.455 | 0.00435 | -0.07 | 104.468
1 | 0.516 | 0.00437 | -0.07 | 118.008
1.5 | 0.577 | 0.00445 | -0.071 | 129.737
2 | 0.638 | 0.00456 | -0.072 | 139.944
2.5 | 0.699 | 0.00487 | -0.072 | 143.465
3 | 0.756 | 0.00514 | -0.073 | 147.18
3.5 | 0.815 | 0.00557 | -0.074 | 146.263
4 | 0.873 | 0.00563 | -0.074 | 154.951
4.5 | 0.929 | 0.00613 | -0.075 | 151.494
5 | 0.982 | 0.00874 | -0.075 | 112.255
5.5 | 1.033 | 0.00904 | -0.076 | 114.301
6 | 1.081 | 0.00945 | -0.076 | 114.418
6.5 | 1.124 | 0.00989 | -0.077 | 113.591
7 | 1.161 | 0.01036 | -0.078 | 112.067
7.5 | 1.192 | 0.01088 | -0.078 | 109.531
8 | 1.216 | 0.01152 | -0.079 | 105.52
8.5 | 1.226 | 0.01224 | -0.079 | 100.154
9 | 1.22 | 0.01303 | -0.08 | 93.597
9.5 | 1.199 | 0.01388 | -0.08 | 86.41
10 | 1.164 | 0.01473 | -0.081 | 78.997
10.5 | 1.113 | 0.01576 | -0.081 | 70.622
11 | 1.047 | 0.0172 | -0.081 | 60.869
11.5 | 0.965 | 0.01911 | -0.081 | 50.476
12 | 0.853 | 0.02575 | -0.079 | 33.119
12.5 | 0.654 | 0.08448 | -0.043 | 7.737
13 | 0.568 | 0.08807 | -0.044 | 6.446
13.5 | 0.474 | 0.09598 | -0.041 | 4.939

## 110. Re 10M Mach 0.25 (2)
BIGFOIL.COM POLAR EXPORT
NACA65-511 a=0.5
NACA65-511 a=0.5 |  |  |  | Cl Max: | 1.6444 | at alpha= | 16 | deg
XFOIL ncrit=9 |  |  |  | L/D Max: | 192.997 | at alpha= | 2 | deg
Re: | 10000000 |  |  | Cd Min: | 0.17562 | at alpha= | -16 | deg
Mach: | 0.25 |  |  | Cl=0 at alpha= | -3.2774 | deg
|  |  |  | @ Cl=0.1, Cd= | 0.0050997
|  |  |  | @ Cl=0.4, Cd= | 0.0045847
|  |  |  | @ Cl=0.6, Cd= | 0.0033805
alpha (deg) | Cl | Cd | Cm | Cl/Cd
-16 | -0.4984 | 0.17562 | -0.0039 | -2.8379
-15.5 | -0.4849 | 0.16703 | -0.0084 | -2.9031
-15 | -0.487 | 0.15339 | -0.0146 | -3.1749
-14.5 | -0.4721 | 0.14607 | -0.0189 | -3.232
-14 | -0.4574 | 0.13886 | -0.0231 | -3.294
-13.5 | -0.4462 | 0.13075 | -0.0277 | -3.4126
-13 | -0.4677 | 0.11486 | -0.0357 | -4.0719
-12 | -0.6362 | 0.06698 | -0.0663 | -9.4984
-11.5 | -0.704 | 0.05065 | -0.0808 | -13.8993
-11 | -0.9107 | 0.01593 | -0.0788 | -57.1689
-10.5 | -0.864 | 0.01304 | -0.0768 | -66.2577
-10 | -0.8104 | 0.01117 | -0.0753 | -72.5515
-9.5 | -0.7512 | 0.01024 | -0.0742 | -73.3594
-9 | -0.691 | 0.00953 | -0.0733 | -72.5079
-8.5 | -0.6317 | 0.00869 | -0.0725 | -72.6928
-8 | -0.5714 | 0.00811 | -0.072 | -70.4562
-7.5 | -0.5106 | 0.00769 | -0.0716 | -66.3979
-7 | -0.4498 | 0.00736 | -0.0714 | -61.1141
-6.5 | -0.3886 | 0.00713 | -0.0714 | -54.5021
-6 | -0.3286 | 0.00669 | -0.0713 | -49.1181
-5.5 | -0.2687 | 0.00626 | -0.0713 | -42.9233
-5 | -0.2083 | 0.00597 | -0.0714 | -34.8911
-4.5 | -0.1478 | 0.00577 | -0.0717 | -25.6153
-4 | -0.0872 | 0.0056 | -0.0721 | -15.5714
-3.5 | -0.0268 | 0.00546 | -0.0725 | -4.9084
-3 | 0.0334 | 0.00526 | -0.0729 | 6.3498
-2.5 | 0.0938 | 0.00511 | -0.0735 | 18.3562
-2 | 0.1542 | 0.00501 | -0.0741 | 30.7784
-1.5 | 0.2144 | 0.0049 | -0.0747 | 43.7551
-0.5 | 0.3349 | 0.00472 | -0.076 | 70.9534
0 | 0.3948 | 0.00461 | -0.0767 | 85.6399
0.5 | 0.4544 | 0.00432 | -0.0774 | 105.1852
1 | 0.5137 | 0.00404 | -0.0782 | 127.1535
1.5 | 0.572 | 0.00348 | -0.079 | 164.3678
2 | 0.6311 | 0.00327 | -0.0796 | 192.9969
2.5 | 0.688 | 0.00359 | -0.0799 | 191.6435
3 | 0.7373 | 0.0048 | -0.0791 | 153.6042
3.5 | 0.7902 | 0.00548 | -0.0788 | 144.1971
4 | 0.8418 | 0.0062 | -0.0781 | 135.7742
4.5 | 0.8936 | 0.0068 | -0.0773 | 131.4118
5 | 0.9457 | 0.00722 | -0.0764 | 130.9834
5.5 | 0.9977 | 0.00755 | -0.0754 | 132.1457
6 | 1.058 | 0.00793 | -0.0762 | 133.4174
6.5 | 1.1113 | 0.00838 | -0.0755 | 132.6134
7 | 1.1648 | 0.00877 | -0.0749 | 132.8164
7.5 | 1.2159 | 0.00927 | -0.0737 | 131.165
8 | 1.2662 | 0.00976 | -0.0724 | 129.7336
8.5 | 1.3139 | 0.01032 | -0.0706 | 127.3159
9 | 1.3577 | 0.01097 | -0.068 | 123.7648
9.5 | 1.3871 | 0.0117 | -0.0628 | 118.5556
10 | 1.4141 | 0.01262 | -0.0575 | 112.0523
10.5 | 1.4427 | 0.01375 | -0.053 | 104.9236
11 | 1.4709 | 0.01509 | -0.0488 | 97.4751
11.5 | 1.5012 | 0.01647 | -0.0452 | 91.1475
12 | 1.5292 | 0.01812 | -0.0416 | 84.3929
12.5 | 1.554 | 0.02009 | -0.0379 | 77.3519
13 | 1.5779 | 0.02224 | -0.0344 | 70.9487
13.5 | 1.5978 | 0.02482 | -0.0308 | 64.3755
14 | 1.6159 | 0.02767 | -0.0275 | 58.399
14.5 | 1.6297 | 0.03105 | -0.0243 | 52.4863
15 | 1.6399 | 0.03496 | -0.0214 | 46.9079
15.5 | 1.6419 | 0.0399 | -0.0188 | 41.1504
16 | 1.6444 | 0.04517 | -0.0169 | 36.4047
16.5 | 1.6419 | 0.05129 | -0.0158 | 32.0121
17 | 1.6085 | 0.06147 | -0.0159 | 26.1672
17.5 | 1.594 | 0.07028 | -0.0173 | 22.6807
18 | 1.563 | 0.0821 | -0.0208 | 19.0378
18.5 | 1.5238 | 0.09636 | -0.0269 | 15.8136
19 | 1.4877 | 0.11136 | -0.0347 | 13.3594
19.5 | 1.452 | 0.12747 | -0.0443 | 11.3909
20 | 1.4104 | 0.14561 | -0.0562 | 9.6861

## 111. Re 10M Mach 0.50 (1)
BIGFOIL.COM POLAR EXPORT
NACA65-511 a=0.5
NACA65-511 a=0.5 |  |  |  | Cl Max: | 1.285 | at alpha= | 18.5 | deg
JavaFoil+Calcfoil stall+Eppler ext transition |  |  |  | L/D Max: | 160.446 | at alpha= | 3 | deg
Re: | 10000000 |  |  | Cd Min: | 0.00443 | at alpha= | 0 | deg
Mach: | 0.5 |  |  | Cl=0 at alpha= | -3.2121 | deg
|  |  |  | @ Cl=0.1, Cd= | 0.00596
|  |  |  | @ Cl=0.4, Cd= | 0.0050123
|  |  |  | @ Cl=0.6, Cd= | 0.0045406
alpha (deg) | Cl | Cd | Cm | Cl/Cd
-20 | -0.916 | 0.14677 | -0.031 | -6.24
-19.5 | -0.887 | 0.14193 | -0.031 | -6.253
-19 | -0.86 | 0.13576 | -0.031 | -6.334
-18.5 | -0.833 | 0.13002 | -0.031 | -6.41
-18 | -0.807 | 0.12254 | -0.031 | -6.584
-17.5 | -0.78 | 0.12834 | -0.032 | -6.077
-17 | -0.752 | 0.1219 | -0.031 | -6.169
-16.5 | -0.725 | 0.11448 | -0.031 | -6.332
-16 | -0.698 | 0.10751 | -0.032 | -6.497
-15.5 | -0.672 | 0.10113 | -0.032 | -6.645
-15 | -0.647 | 0.09304 | -0.034 | -6.953
-14.5 | -0.616 | 0.10283 | -0.031 | -5.986
-14 | -0.589 | 0.09531 | -0.031 | -6.176
-13.5 | -0.563 | 0.08626 | -0.033 | -6.526
-13 | -0.537 | 0.08002 | -0.034 | -6.708
-12.5 | -0.513 | 0.07185 | -0.037 | -7.134
-12 | -0.479 | 0.07671 | -0.031 | -6.244
-11.5 | -0.513 | 0.02242 | -0.055 | -22.895
-11 | -0.424 | 0.07654 | -0.031 | -5.543
-10.5 | -0.397 | 0.06782 | -0.031 | -5.858
-10 | -0.371 | 0.06134 | -0.033 | -6.047
-9.5 | -0.344 | 0.0565 | -0.035 | -6.095
-9 | -0.319 | 0.05071 | -0.038 | -6.286
-8.5 | -0.302 | 0.03612 | -0.049 | -8.369
-8 | -0.324 | 0.00817 | -0.066 | -39.617
-7.5 | -0.233 | 0.04918 | -0.031 | -4.747
-7 | -0.206 | 0.04716 | -0.031 | -4.37
-6.5 | -0.179 | 0.04251 | -0.033 | -4.215
-6 | -0.152 | 0.03936 | -0.035 | -3.866
-5.5 | -0.19 | 0.0376 | -0.034 | -5.044
-5 | -0.169 | 0.03441 | -0.038 | -4.908
-4.5 | -0.159 | 0.00668 | -0.071 | -23.838
-4 | -0.101 | 0.00648 | -0.071 | -15.563
-3.5 | -0.038 | 0.00631 | -0.072 | -5.96
-3 | 0.028 | 0.0061 | -0.073 | 4.644
-2.5 | 0.096 | 0.00597 | -0.074 | 16.058
-2 | 0.164 | 0.0058 | -0.074 | 28.321
-1.5 | 0.233 | 0.00572 | -0.075 | 40.708
-1 | 0.302 | 0.00547 | -0.076 | 55.162
-0.5 | 0.372 | 0.00542 | -0.076 | 68.599
0 | 0.44 | 0.00443 | -0.077 | 99.307
0.5 | 0.508 | 0.00445 | -0.078 | 114.245
1 | 0.577 | 0.0045 | -0.079 | 128.133
1.5 | 0.645 | 0.00462 | -0.079 | 139.66
2 | 0.713 | 0.00476 | -0.08 | 149.634
2.5 | 0.781 | 0.0049 | -0.081 | 159.404
3 | 0.843 | 0.00526 | -0.081 | 160.446
3.5 | 0.908 | 0.00662 | -0.082 | 137.154
4 | 0.968 | 0.00723 | -0.083 | 134.001
4.5 | 1.023 | 0.00961 | -0.083 | 106.393
5 | 1.077 | 0.01019 | -0.084 | 105.725
5.5 | 1.126 | 0.01076 | -0.084 | 104.689
6 | 1.163 | 0.01147 | -0.085 | 101.379
6.5 | 1.179 | 0.01226 | -0.085 | 96.198
7 | 1.159 | 0.01325 | -0.086 | 87.463
7.5 | 1.028 | 0.01468 | -0.086 | 70.028
8 | 0.607 | 0.04933 | -0.051 | 12.305
8.5 | 0.759 | 0.01616 | -0.087 | 46.959
9 | 0.787 | 0.01777 | -0.088 | 44.327
9.5 | 0.68 | 0.06271 | -0.044 | 10.844
10 | 0.848 | 0.01911 | -0.089 | 44.375
10.5 | 0.876 | 0.02095 | -0.089 | 41.807
11 | 0.899 | 0.02392 | -0.089 | 37.583
11.5 | 0.786 | 0.0798 | -0.049 | 9.844
12 | 0.962 | 0.0243 | -0.091 | 39.603
12.5 | 0.987 | 0.02729 | -0.091 | 36.155
13 | 0.988 | 0.03754 | -0.088 | 26.314
13.5 | 0.9 | 0.09178 | -0.06 | 9.808
14 | 1.048 | 0.03875 | -0.09 | 27.046
14.5 | 1.064 | 0.04556 | -0.089 | 23.358
15 | 1.01 | 0.08655 | -0.074 | 11.666
15.5 | 0.993 | 0.10956 | -0.056 | 9.066
16 | 1.049 | 0.09797 | -0.072 | 10.709
16.5 | 1.162 | 0.06029 | -0.089 | 19.283
17 | 1.181 | 0.06814 | -0.089 | 17.33
17.5 | 1.109 | 0.11943 | -0.067 | 9.288
18 | 1.259 | 0.05883 | -0.093 | 21.397
18.5 | 1.285 | 0.06284 | -0.093 | 20.454
19 | 1.282 | 0.08162 | -0.09 | 15.708
19.5 | 1.217 | 0.14237 | -0.072 | 8.548
20 | 1.259 | 0.13585 | -0.078 | 9.268

## 112. Re 10M Mach 0.50 (2)
BIGFOIL.COM POLAR EXPORT
NACA65-511 a=0.5
NACA65-511 a=0.5 |  |  |  | Cl Max: | 1.3428 | at alpha= | 8.5 | deg
XFOIL ncrit=9 |  |  |  | L/D Max: | 231.487 | at alpha= | 2.5 | deg
Re: | 10000000 |  |  | Cd Min: | 0.26137 | at alpha= | -20 | deg
Mach: | 0.5 |  |  | Cl=0 at alpha= | -3.2693 | deg
|  |  |  | @ Cl=0.1, Cd= | 0.005334
|  |  |  | @ Cl=0.4, Cd= | 0.0048078
|  |  |  | @ Cl=0.6, Cd= | 0.0039258
alpha (deg) | Cl | Cd | Cm | Cl/Cd
-20 | -0.6817 | 0.26137 | 0.0413 | -2.6082
-19.5 | -0.6597 | 0.25342 | 0.0364 | -2.6032
-19 | -0.6381 | 0.2447 | 0.0311 | -2.6077
-18.5 | -0.6156 | 0.23613 | 0.0259 | -2.607
-18 | -0.5933 | 0.22755 | 0.0207 | -2.6073
-17.5 | -0.5716 | 0.2184 | 0.0155 | -2.6172
-17 | -0.5484 | 0.21097 | 0.0105 | -2.5994
-16.5 | -0.5251 | 0.20344 | 0.0055 | -2.5811
-16 | -0.503 | 0.19522 | 0.0006 | -2.5766
-15.5 | -0.4805 | 0.18738 | -0.0042 | -2.5643
-14.5 | -0.4396 | 0.17035 | -0.0139 | -2.5806
-14 | -0.4198 | 0.16187 | -0.0188 | -2.5934
-13.5 | -0.4053 | 0.15184 | -0.0238 | -2.6693
-12.5 | -0.366 | 0.13658 | -0.0329 | -2.6797
-12 | -0.3507 | 0.12801 | -0.0377 | -2.7396
-11.5 | -0.3348 | 0.12004 | -0.0422 | -2.7891
-11 | -0.3242 | 0.11109 | -0.0471 | -2.9184
-10.5 | -0.3131 | 0.10276 | -0.0518 | -3.0469
-10 | -0.3051 | 0.09429 | -0.0566 | -3.2358
-9.5 | -0.2909 | 0.08746 | -0.0606 | -3.3261
-9 | -0.2896 | 0.07875 | -0.0655 | -3.6775
-8 | -0.2837 | 0.06375 | -0.0743 | -4.4502
-7.5 | -0.2943 | 0.05606 | -0.0795 | -5.2497
-7 | -0.3056 | 0.04776 | -0.0862 | -6.3987
-6.5 | -0.305 | 0.03813 | -0.0906 | -7.999
-6 | -0.285 | 0.02999 | -0.0917 | -9.5032
-5.5 | -0.2577 | 0.02143 | -0.091 | -12.0252
-5 | -0.2372 | 0.00967 | -0.0884 | -24.5295
-4.5 | -0.1732 | 0.00727 | -0.0865 | -23.8239
-4 | -0.1037 | 0.00631 | -0.0853 | -16.4342
-3.5 | -0.0328 | 0.00581 | -0.0847 | -5.6454
-3 | 0.0383 | 0.00559 | -0.0846 | 6.8515
-2.5 | 0.1082 | 0.0053 | -0.0846 | 20.4151
-2 | 0.1782 | 0.00513 | -0.0849 | 34.7368
-1.5 | 0.2479 | 0.00502 | -0.0854 | 49.3825
-1 | 0.3171 | 0.0049 | -0.0861 | 64.7143
-0.5 | 0.3861 | 0.00483 | -0.0868 | 79.9379
0 | 0.4551 | 0.00472 | -0.0876 | 96.4195
0.5 | 0.5233 | 0.00445 | -0.0884 | 117.5955
1.5 | 0.6579 | 0.00353 | -0.0901 | 186.3739
2 | 0.7261 | 0.00333 | -0.0908 | 218.048
2.5 | 0.794 | 0.00343 | -0.0913 | 231.4869
3 | 0.846 | 0.00484 | -0.0894 | 174.7934
3.5 | 0.8984 | 0.00598 | -0.0873 | 150.2341
4 | 0.9485 | 0.00701 | -0.0845 | 135.3067
4.5 | 0.9994 | 0.00778 | -0.0813 | 128.4576
5 | 1.0527 | 0.0082 | -0.0781 | 128.378
5.5 | 1.1175 | 0.00877 | -0.0772 | 127.423
6 | 1.167 | 0.0094 | -0.0731 | 124.1489
6.5 | 1.2012 | 0.01016 | -0.0663 | 118.2283
7 | 1.241 | 0.01115 | -0.0608 | 111.3004
7.5 | 1.2805 | 0.01244 | -0.0554 | 102.9341
8 | 1.319 | 0.014 | -0.0501 | 94.2143
8.5 | 1.3428 | 0.01651 | -0.0432 | 81.3325
9 | 1.3355 | 0.0209 | -0.0345 | 63.8995
9.5 | 1.3188 | 0.02621 | -0.0259 | 50.3167
10 | 1.3004 | 0.03289 | -0.0183 | 39.5379
10.5 | 1.2736 | 0.04133 | -0.0137 | 30.8154
11 | 1.2418 | 0.05085 | -0.012 | 24.4208
11.5 | 1.2037 | 0.0622 | -0.0132 | 19.3521
12 | 1.1675 | 0.0748 | -0.0173 | 15.6083
12.5 | 1.133 | 0.08902 | -0.0244 | 12.7275
13 | 1.1031 | 0.10459 | -0.0341 | 10.5469
13.5 | 1.0806 | 0.12088 | -0.0451 | 8.9394

## 113. Re 12M Mach 0.00 (1)
BIGFOIL.COM POLAR EXPORT
NACA65-511 a=0.5
NACA65-511 a=0.5 |  |  |  | Cl Max: | 1.246 | at alpha= | 9.5 | deg
JavaFoil+Calcfoil stall+Eppler ext transition |  |  |  | L/D Max: | 148.726 | at alpha= | 4.5 | deg
Re: | 12000000 |  |  | Cd Min: | 0.00439 | at alpha= | 1 | deg
Mach: | 0 |  |  | Cl=0 at alpha= | -3.2155 | deg
|  |  |  | @ Cl=0.1, Cd= | 0.0055375
|  |  |  | @ Cl=0.4, Cd= | 0.0047298
|  |  |  | @ Cl=0.6, Cd= | 0.0047769
alpha (deg) | Cl | Cd | Cm | Cl/Cd
-13.5 | -0.446 | 0.09081 | -0.025 | -4.916
-13 | -0.459 | 0.08658 | -0.025 | -5.3
-12.5 | -0.47 | 0.08143 | -0.025 | -5.768
-12 | -0.476 | 0.07803 | -0.025 | -6.1
-11.5 | -0.476 | 0.07369 | -0.025 | -6.466
-11 | -0.474 | 0.06787 | -0.026 | -6.991
-10.5 | -0.469 | 0.06382 | -0.027 | -7.344
-10 | -0.459 | 0.06012 | -0.027 | -7.641
-9.5 | -0.447 | 0.0561 | -0.029 | -7.96
-9 | -0.43 | 0.05191 | -0.03 | -8.286
-8.5 | -0.505 | 0.00759 | -0.057 | -66.589
-8 | -0.474 | 0.00732 | -0.057 | -64.737
-7.5 | -0.438 | 0.00709 | -0.058 | -61.866
-7 | -0.398 | 0.00689 | -0.058 | -57.762
-6.5 | -0.354 | 0.00669 | -0.059 | -52.98
-6 | -0.307 | 0.00651 | -0.06 | -47.121
-5.5 | -0.256 | 0.00635 | -0.06 | -40.363
-5 | -0.202 | 0.00621 | -0.061 | -32.615
-4.5 | -0.147 | 0.00609 | -0.061 | -24.187
-4 | -0.091 | 0.00591 | -0.062 | -15.359
-3.5 | -0.033 | 0.00581 | -0.063 | -5.748
-3 | 0.025 | 0.00568 | -0.063 | 4.383
-2.5 | 0.084 | 0.00557 | -0.064 | 15.033
-2 | 0.143 | 0.00545 | -0.064 | 26.198
-1.5 | 0.202 | 0.00546 | -0.065 | 37.064
-1 | 0.262 | 0.00546 | -0.066 | 47.974
-0.5 | 0.322 | 0.00545 | -0.066 | 59.035
0 | 0.381 | 0.00479 | -0.067 | 79.646
0.5 | 0.441 | 0.0046 | -0.068 | 95.849
1 | 0.5 | 0.00439 | -0.068 | 113.678
1.5 | 0.559 | 0.00448 | -0.069 | 124.814
2 | 0.617 | 0.0049 | -0.069 | 126.008
2.5 | 0.676 | 0.00515 | -0.07 | 131.432
3 | 0.733 | 0.00545 | -0.071 | 134.495
3.5 | 0.79 | 0.00576 | -0.071 | 137.02
4 | 0.846 | 0.00599 | -0.072 | 141.148
4.5 | 0.901 | 0.00606 | -0.073 | 148.726
5 | 0.954 | 0.00822 | -0.073 | 116.137
5.5 | 1.006 | 0.00852 | -0.074 | 118.105
6 | 1.055 | 0.00888 | -0.074 | 118.795
6.5 | 1.099 | 0.00913 | -0.075 | 120.353
7 | 1.14 | 0.00956 | -0.075 | 119.219
7.5 | 1.176 | 0.00998 | -0.076 | 117.835
8 | 1.208 | 0.01046 | -0.076 | 115.44
8.5 | 1.23 | 0.01095 | -0.077 | 112.313
9 | 1.242 | 0.01156 | -0.078 | 107.456
9.5 | 1.246 | 0.01226 | -0.078 | 101.595
10 | 1.241 | 0.01295 | -0.079 | 95.804
10.5 | 1.229 | 0.0136 | -0.079 | 90.353
11 | 1.208 | 0.0144 | -0.079 | 83.877
11.5 | 1.18 | 0.01534 | -0.08 | 76.952
12 | 1.145 | 0.01653 | -0.08 | 69.292
12.5 | 1.105 | 0.01777 | -0.081 | 62.207
13 | 1.06 | 0.01924 | -0.081 | 55.124
13.5 | 1.013 | 0.02076 | -0.081 | 48.789
14 | 0.957 | 0.02428 | -0.081 | 39.408
14.5 | 0.903 | 0.02769 | -0.08 | 32.598

## 114. Re 12M Mach 0.00 (2)
BIGFOIL.COM POLAR EXPORT
NACA65-511 a=0.5
NACA65-511 a=0.5 |  |  |  | Cl Max: | 1.8007 | at alpha= | 20 | deg
XFOIL ncrit=9 |  |  |  | L/D Max: | 181.647 | at alpha= | 2 | deg
Re: | 12000000 |  |  | Cd Min: | 0.05856 | at alpha= | 20 | deg
Mach: | 0 |  |  | Cl=0 at alpha= | -3.2764 | deg
|  |  |  | @ Cl=0.1, Cd= | 0.004904
|  |  |  | @ Cl=0.4, Cd= | 0.0043975
|  |  |  | @ Cl=0.6, Cd= | 0.0033734
alpha (deg) | Cl | Cd | Cm | Cl/Cd
-18.5 | -1.3342 | 0.03744 | -0.0856 | -35.6357
-18 | -1.3722 | 0.03107 | -0.0852 | -44.1648
-17.5 | -1.4097 | 0.02723 | -0.0774 | -51.7701
-17 | -1.3953 | 0.02502 | -0.0738 | -55.7674
-16 | -1.34 | 0.02075 | -0.0695 | -64.5783
-15.5 | -1.3083 | 0.01838 | -0.0677 | -71.1806
-15 | -1.2701 | 0.01647 | -0.0663 | -77.116
-14.5 | -1.2266 | 0.01504 | -0.0655 | -81.5559
-14 | -1.1795 | 0.01397 | -0.0649 | -84.4309
-13.5 | -1.1303 | 0.01309 | -0.0645 | -86.3484
-13 | -1.0797 | 0.01232 | -0.0642 | -87.638
-12.5 | -1.0291 | 0.01145 | -0.064 | -89.8777
-11.5 | -0.9251 | 0.00999 | -0.0637 | -92.6026
-11 | -0.8713 | 0.00949 | -0.0638 | -91.8124
-10.5 | -0.8168 | 0.00905 | -0.0639 | -90.2541
-10 | -0.762 | 0.00863 | -0.0641 | -88.2966
-9.5 | -0.7068 | 0.00824 | -0.0643 | -85.7767
-9 | -0.6519 | 0.00773 | -0.0645 | -84.3338
-8.5 | -0.5963 | 0.00736 | -0.0647 | -81.019
-8 | -0.54 | 0.00708 | -0.0651 | -76.2712
-7.5 | -0.4834 | 0.00686 | -0.0655 | -70.4665
-5.5 | -0.2559 | 0.00585 | -0.0672 | -43.7436
-5 | -0.1988 | 0.00563 | -0.0677 | -35.3108
-4.5 | -0.1412 | 0.00548 | -0.0682 | -25.7664
-3 | 0.0319 | 0.00506 | -0.07 | 6.3043
-2.5 | 0.0897 | 0.00492 | -0.0706 | 18.2317
-2 | 0.1477 | 0.00483 | -0.0712 | 30.5797
-1.5 | 0.2055 | 0.00474 | -0.0719 | 43.3544
-1 | 0.2636 | 0.00465 | -0.0725 | 56.6882
-0.5 | 0.3214 | 0.0046 | -0.0732 | 69.8696
0 | 0.3792 | 0.00447 | -0.0739 | 84.8322
0.5 | 0.4366 | 0.00427 | -0.0746 | 102.2482
1 | 0.494 | 0.00405 | -0.0753 | 121.9753
1.5 | 0.5506 | 0.00362 | -0.0761 | 152.0994
2 | 0.6067 | 0.00334 | -0.0767 | 181.6467
2.5 | 0.6583 | 0.0041 | -0.0767 | 160.561
3.5 | 0.7612 | 0.00543 | -0.0764 | 140.1842
4 | 0.8128 | 0.006 | -0.0762 | 135.4667
4.5 | 0.8648 | 0.00647 | -0.076 | 133.6631
5 | 0.9168 | 0.00684 | -0.0757 | 134.0351
5.5 | 0.9686 | 0.00713 | -0.0754 | 135.8485
6 | 1.0188 | 0.0074 | -0.0747 | 137.6757
6.5 | 1.0755 | 0.00778 | -0.0756 | 138.2391
7 | 1.1278 | 0.00812 | -0.0755 | 138.8916
7.5 | 1.1787 | 0.00852 | -0.0753 | 138.3451
8 | 1.2288 | 0.00893 | -0.0748 | 137.6036
8.5 | 1.2783 | 0.00934 | -0.0744 | 136.863
9 | 1.3252 | 0.00985 | -0.0735 | 134.5381
9.5 | 1.3712 | 0.01036 | -0.0724 | 132.3552
10 | 1.4131 | 0.011 | -0.0707 | 128.4636
10.5 | 1.4538 | 0.01161 | -0.0688 | 125.2196
11 | 1.4804 | 0.01231 | -0.0641 | 120.26
11.5 | 1.5046 | 0.01317 | -0.0594 | 114.2445
12.5 | 1.5612 | 0.01512 | -0.0528 | 103.254
13 | 1.5888 | 0.01631 | -0.0498 | 97.4126
13.5 | 1.6119 | 0.01787 | -0.0465 | 90.2015
14 | 1.6347 | 0.01955 | -0.0435 | 83.6164
14.5 | 1.6558 | 0.02146 | -0.0405 | 77.1575
15 | 1.6779 | 0.0234 | -0.0381 | 71.7051
15.5 | 1.6931 | 0.02596 | -0.0352 | 65.2196
16 | 1.7146 | 0.0281 | -0.0333 | 61.0178
16.5 | 1.7324 | 0.03067 | -0.0313 | 56.4852
17 | 1.7379 | 0.03449 | -0.0289 | 50.3885
17.5 | 1.7565 | 0.03728 | -0.0277 | 47.1164
18 | 1.7683 | 0.04085 | -0.0265 | 43.2876
18.5 | 1.7748 | 0.04517 | -0.0254 | 39.2916
19 | 1.7961 | 0.04803 | -0.0252 | 37.3954
19.5 | 1.797 | 0.05335 | -0.0248 | 33.6832
20 | 1.8007 | 0.05856 | -0.025 | 30.7497

## 115. Re 12M Mach 0.10 (1)
BIGFOIL.COM POLAR EXPORT
NACA65-511 a=0.5
NACA65-511 a=0.5 |  |  |  | Cl Max: | 1.241 | at alpha= | 9.5 | deg
JavaFoil+Calcfoil stall+Eppler ext transition |  |  |  | L/D Max: | 149.569 | at alpha= | 4.5 | deg
Re: | 12000000 |  |  | Cd Min: | 0.00443 | at alpha= | 1 | deg
Mach: | 0.1 |  |  | Cl=0 at alpha= | -3.2119 | deg
|  |  |  | @ Cl=0.1, Cd= | 0.005576
|  |  |  | @ Cl=0.4, Cd= | 0.0047275
|  |  |  | @ Cl=0.6, Cd= | 0.0047365
alpha (deg) | Cl | Cd | Cm | Cl/Cd
-13.5 | -0.418 | 0.09087 | -0.025 | -4.603
-13 | -0.434 | 0.08732 | -0.025 | -4.971
-12.5 | -0.448 | 0.08205 | -0.025 | -5.461
-12 | -0.458 | 0.07897 | -0.025 | -5.794
-11.5 | -0.461 | 0.07415 | -0.025 | -6.217
-11 | -0.461 | 0.06905 | -0.026 | -6.683
-10.5 | -0.458 | 0.06438 | -0.027 | -7.119
-10 | -0.451 | 0.06056 | -0.027 | -7.452
-9.5 | -0.44 | 0.05663 | -0.028 | -7.773
-9 | -0.426 | 0.05248 | -0.03 | -8.111
-8.5 | -0.502 | 0.00774 | -0.057 | -64.85
-8 | -0.472 | 0.00733 | -0.057 | -64.446
-7.5 | -0.438 | 0.00711 | -0.058 | -61.53
-7 | -0.398 | 0.00689 | -0.059 | -57.783
-6.5 | -0.355 | 0.00669 | -0.059 | -53.038
-6 | -0.307 | 0.00651 | -0.06 | -47.238
-5.5 | -0.257 | 0.00635 | -0.06 | -40.45
-5 | -0.203 | 0.00624 | -0.061 | -32.554
-4.5 | -0.148 | 0.00608 | -0.062 | -24.311
-4 | -0.091 | 0.00593 | -0.062 | -15.377
-3.5 | -0.034 | 0.00582 | -0.063 | -5.756
-3 | 0.025 | 0.00568 | -0.063 | 4.4
-2.5 | 0.084 | 0.0056 | -0.064 | 15.016
-2 | 0.144 | 0.00551 | -0.065 | 26.074
-1.5 | 0.203 | 0.00549 | -0.065 | 37.033
-1 | 0.263 | 0.00544 | -0.066 | 48.371
-0.5 | 0.324 | 0.00544 | -0.067 | 59.488
0 | 0.383 | 0.00477 | -0.067 | 80.301
0.5 | 0.443 | 0.00462 | -0.068 | 95.857
1 | 0.502 | 0.00443 | -0.068 | 113.422
1.5 | 0.561 | 0.00447 | -0.069 | 125.561
2 | 0.621 | 0.00488 | -0.07 | 127.074
2.5 | 0.68 | 0.00513 | -0.07 | 132.486
3 | 0.736 | 0.00543 | -0.071 | 135.544
3.5 | 0.794 | 0.00583 | -0.072 | 136.058
4 | 0.85 | 0.00607 | -0.072 | 140.007
4.5 | 0.905 | 0.00605 | -0.073 | 149.569
5 | 0.959 | 0.00825 | -0.073 | 116.195
5.5 | 1.01 | 0.00858 | -0.074 | 117.797
6 | 1.059 | 0.00895 | -0.075 | 118.332
6.5 | 1.103 | 0.00923 | -0.075 | 119.55
7 | 1.143 | 0.00964 | -0.076 | 118.649
7.5 | 1.179 | 0.01007 | -0.076 | 117.12
8 | 1.21 | 0.01055 | -0.077 | 114.662
8.5 | 1.231 | 0.0111 | -0.077 | 110.874
9 | 1.24 | 0.01174 | -0.078 | 105.619
9.5 | 1.241 | 0.01243 | -0.078 | 99.913
10 | 1.233 | 0.01318 | -0.079 | 93.608
10.5 | 1.217 | 0.01386 | -0.079 | 87.813
11 | 1.191 | 0.01465 | -0.08 | 81.348
11.5 | 1.158 | 0.01563 | -0.08 | 74.135
12 | 1.118 | 0.01681 | -0.081 | 66.533
12.5 | 1.071 | 0.01827 | -0.081 | 58.657
13 | 1.013 | 0.02138 | -0.08 | 47.402
13.5 | 0.961 | 0.02305 | -0.081 | 41.669
14 | 0.893 | 0.02898 | -0.079 | 30.814
14.5 | 0.831 | 0.03481 | -0.078 | 23.868

## 116. Re 12M Mach 0.10 (2)
BIGFOIL.COM POLAR EXPORT
NACA65-511 a=0.5
NACA65-511 a=0.5 |  |  |  | Cl Max: | 1.783 | at alpha= | 19 | deg
XFOIL ncrit=9 |  |  |  | L/D Max: | 182.754 | at alpha= | 2 | deg
Re: | 12000000 |  |  | Cd Min: | 0.06452 | at alpha= | 20 | deg
Mach: | 0.1 |  |  | Cl=0 at alpha= | -3.276 | deg
|  |  |  | @ Cl=0.1, Cd= | 0.004905
|  |  |  | @ Cl=0.4, Cd= | 0.0044031
|  |  |  | @ Cl=0.6, Cd= | 0.0033916
alpha (deg) | Cl | Cd | Cm | Cl/Cd
-17.5 | -1.2199 | 0.04258 | -0.0856 | -28.6496
-17 | -1.2631 | 0.0344 | -0.0884 | -36.718
-16.5 | -1.3165 | 0.02924 | -0.0812 | -45.0239
-16 | -1.3143 | 0.02575 | -0.0769 | -51.0408
-15 | -1.2635 | 0.02008 | -0.072 | -62.9233
-14.5 | -1.2283 | 0.01763 | -0.0702 | -69.671
-14 | -1.1879 | 0.01554 | -0.0687 | -76.4414
-13.5 | -1.1412 | 0.01414 | -0.0678 | -80.7072
-13 | -1.0914 | 0.01305 | -0.0671 | -83.6322
-12.5 | -1.0397 | 0.01218 | -0.0666 | -85.3612
-12 | -0.9875 | 0.0113 | -0.0662 | -87.3894
-11.5 | -0.9351 | 0.0104 | -0.0658 | -89.9135
-11 | -0.8808 | 0.00977 | -0.0656 | -90.1535
-10.5 | -0.8256 | 0.00927 | -0.0655 | -89.0615
-10 | -0.7699 | 0.00881 | -0.0656 | -87.3893
-9 | -0.6581 | 0.00789 | -0.0657 | -83.4094
-8.5 | -0.6019 | 0.00746 | -0.0658 | -80.6836
-8 | -0.545 | 0.00715 | -0.066 | -76.2238
-7.5 | -0.4877 | 0.00691 | -0.0663 | -70.5789
-7 | -0.4303 | 0.00668 | -0.0667 | -64.4162
-6 | -0.3154 | 0.0062 | -0.0674 | -50.871
-5.5 | -0.258 | 0.00588 | -0.0678 | -43.8776
-5 | -0.2003 | 0.00565 | -0.0682 | -35.4513
-4.5 | -0.1423 | 0.00549 | -0.0687 | -25.9199
-4 | -0.0842 | 0.00535 | -0.0693 | -15.7383
-3 | 0.0321 | 0.00506 | -0.0704 | 6.3439
-2.5 | 0.0903 | 0.00492 | -0.071 | 18.3537
-1.5 | 0.2069 | 0.00474 | -0.0723 | 43.6498
-0.5 | 0.3234 | 0.0046 | -0.0736 | 70.3043
0 | 0.3816 | 0.00447 | -0.0743 | 85.3691
1 | 0.4971 | 0.00405 | -0.0757 | 122.7407
1.5 | 0.554 | 0.00362 | -0.0765 | 153.0387
2 | 0.6104 | 0.00334 | -0.0772 | 182.7545
2.5 | 0.6624 | 0.00409 | -0.0771 | 161.956
3.5 | 0.7657 | 0.00545 | -0.0768 | 140.4954
4 | 0.8174 | 0.00603 | -0.0765 | 135.5556
4.5 | 0.8697 | 0.0065 | -0.0763 | 133.8
5 | 0.922 | 0.00687 | -0.076 | 134.2067
5.5 | 0.9741 | 0.00717 | -0.0756 | 135.8577
6 | 1.0249 | 0.00744 | -0.0749 | 137.7554
6.5 | 1.0816 | 0.00783 | -0.0757 | 138.1354
7 | 1.1343 | 0.00817 | -0.0756 | 138.8372
7.5 | 1.1853 | 0.00859 | -0.0752 | 137.986
8 | 1.2357 | 0.009 | -0.0747 | 137.3
8.5 | 1.2853 | 0.00943 | -0.0741 | 136.299
9 | 1.332 | 0.00997 | -0.073 | 133.6008
9.5 | 1.3778 | 0.01049 | -0.0717 | 131.3441
10 | 1.4191 | 0.01116 | -0.0697 | 127.1595
10.5 | 1.4571 | 0.0118 | -0.0671 | 123.4831
11 | 1.4787 | 0.01259 | -0.0614 | 117.4504
11.5 | 1.5055 | 0.0135 | -0.0572 | 111.5185
12 | 1.5345 | 0.01448 | -0.0538 | 105.9738
12.5 | 1.5622 | 0.01566 | -0.0505 | 99.7573
13 | 1.5895 | 0.01696 | -0.0474 | 93.7205
13.5 | 1.6109 | 0.01874 | -0.0439 | 85.9605
14 | 1.6343 | 0.02051 | -0.041 | 79.6831
14.5 | 1.6553 | 0.02256 | -0.038 | 73.3732
15 | 1.6764 | 0.02468 | -0.0355 | 67.9254
15.5 | 1.6896 | 0.02753 | -0.0325 | 61.373
16 | 1.7101 | 0.02993 | -0.0305 | 57.1367
17 | 1.7303 | 0.037 | -0.0262 | 46.7649
17.5 | 1.7482 | 0.04007 | -0.0251 | 43.6286
18 | 1.7584 | 0.04407 | -0.024 | 39.9002
18.5 | 1.7604 | 0.04914 | -0.0231 | 35.8242
19 | 1.783 | 0.05215 | -0.0231 | 34.1898
19.5 | 1.7805 | 0.05819 | -0.023 | 30.598
20 | 1.7785 | 0.06452 | -0.0237 | 27.5651

## 117. Re 12M Mach 0.25 (1)
BIGFOIL.COM POLAR EXPORT
NACA65-511 a=0.5
NACA65-511 a=0.5 |  |  |  | Cl Max: | 1.227 | at alpha= | 8.5 | deg
JavaFoil+Calcfoil stall+Eppler ext transition |  |  |  | L/D Max: | 149.862 | at alpha= | 4 | deg
Re: | 12000000 |  |  | Cd Min: | 0.00439 | at alpha= | 0.5 | deg
Mach: | 0.25 |  |  | Cl=0 at alpha= | -3.2167 | deg
|  |  |  | @ Cl=0.1, Cd= | 0.0055947
|  |  |  | @ Cl=0.4, Cd= | 0.0047687
|  |  |  | @ Cl=0.6, Cd= | 0.09544
alpha (deg) | Cl | Cd | Cm | Cl/Cd
-12.5 | -0.247 | 0.0843 | -0.026 | -2.927
-12 | -0.29 | 0.0807 | -0.026 | -3.589
-11.5 | -0.321 | 0.07493 | -0.027 | -4.289
-11 | -0.347 | 0.07078 | -0.027 | -4.908
-10.5 | -0.367 | 0.06748 | -0.026 | -5.442
-10 | -0.381 | 0.06324 | -0.027 | -6.024
-9.5 | -0.388 | 0.0594 | -0.027 | -6.524
-9 | -0.387 | 0.05506 | -0.028 | -7.034
-8.5 | -0.381 | 0.05064 | -0.03 | -7.515
-8 | -0.367 | 0.04685 | -0.031 | -7.829
-7.5 | -0.428 | 0.00729 | -0.06 | -58.633
-7 | -0.395 | 0.00707 | -0.06 | -55.803
-6.5 | -0.355 | 0.00684 | -0.061 | -51.938
-6 | -0.31 | 0.00667 | -0.061 | -46.544
-5.5 | -0.261 | 0.00651 | -0.062 | -40.068
-5 | -0.207 | 0.00633 | -0.063 | -32.686
-4.5 | -0.151 | 0.00616 | -0.063 | -24.523
-4 | -0.093 | 0.00601 | -0.064 | -15.531
-3.5 | -0.034 | 0.00586 | -0.065 | -5.865
-3 | 0.026 | 0.00574 | -0.065 | 4.469
-2.5 | 0.086 | 0.00562 | -0.066 | 15.364
-2 | 0.147 | 0.00551 | -0.066 | 26.745
-1.5 | 0.209 | 0.00551 | -0.067 | 37.898
-1 | 0.27 | 0.00549 | -0.068 | 49.304
-0.5 | 0.333 | 0.00546 | -0.068 | 60.878
0 | 0.394 | 0.00481 | -0.069 | 81.963
0.5 | 0.455 | 0.00439 | -0.07 | 103.753
1 | 0.516 | 0.00444 | -0.07 | 116.298
1.5 | 0.577 | 0.00452 | -0.071 | 127.708
2 | 0.638 | 0.00492 | -0.072 | 129.699
2.5 | 0.699 | 0.00518 | -0.072 | 134.866
3 | 0.756 | 0.00554 | -0.073 | 136.564
3.5 | 0.815 | 0.00594 | -0.074 | 137.326
4 | 0.873 | 0.00582 | -0.074 | 149.862
4.5 | 0.929 | 0.00626 | -0.075 | 148.329
5 | 0.982 | 0.00854 | -0.075 | 115.086
5.5 | 1.034 | 0.00891 | -0.076 | 116.034
6 | 1.082 | 0.00919 | -0.077 | 117.73
6.5 | 1.125 | 0.00962 | -0.077 | 116.899
7 | 1.162 | 0.01008 | -0.078 | 115.264
7.5 | 1.193 | 0.01059 | -0.078 | 112.717
8 | 1.217 | 0.01118 | -0.079 | 108.907
8.5 | 1.227 | 0.01186 | -0.079 | 103.489
9 | 1.221 | 0.01261 | -0.08 | 96.825
9.5 | 1.201 | 0.01347 | -0.08 | 89.145
10 | 1.165 | 0.01424 | -0.081 | 81.819
10.5 | 1.115 | 0.01534 | -0.081 | 72.63
11 | 1.048 | 0.01664 | -0.081 | 62.989
11.5 | 0.968 | 0.01829 | -0.082 | 52.903
12 | 0.866 | 0.02223 | -0.081 | 38.95
12.5 | 0.656 | 0.08152 | -0.046 | 8.049
13 | 0.568 | 0.08669 | -0.045 | 6.555
13.5 | 0.474 | 0.09544 | -0.042 | 4.97

## 118. Re 12M Mach 0.25 (2)
BIGFOIL.COM POLAR EXPORT
NACA65-511 a=0.5
NACA65-511 a=0.5 |  |  |  | Cl Max: | 1.6645 | at alpha= | 16 | deg
XFOIL ncrit=9 |  |  |  | L/D Max: | 190.211 | at alpha= | 2 | deg
Re: | 12000000 |  |  | Cd Min: | 0.17376 | at alpha= | -16 | deg
Mach: | 0.25 |  |  | Cl=0 at alpha= | -3.2744 | deg
|  |  |  | @ Cl=0.1, Cd= | 0.0049398
|  |  |  | @ Cl=0.4, Cd= | 0.0044824
|  |  |  | @ Cl=0.6, Cd= | 0.0034761
alpha (deg) | Cl | Cd | Cm | Cl/Cd
-16 | -0.5027 | 0.17376 | -0.0043 | -2.8931
-15 | -0.491 | 0.15199 | -0.0152 | -3.2305
-14.5 | -0.4776 | 0.14429 | -0.0197 | -3.31
-14 | -0.4612 | 0.13756 | -0.0237 | -3.3527
-13 | -0.4725 | 0.11357 | -0.0365 | -4.1604
-12.5 | -0.5171 | 0.09508 | -0.047 | -5.4386
-12 | -0.6704 | 0.06086 | -0.0721 | -11.0154
-11 | -0.9226 | 0.01412 | -0.0782 | -65.3399
-10.5 | -0.8701 | 0.01208 | -0.0764 | -72.0281
-10 | -0.8142 | 0.01052 | -0.0749 | -77.3954
-9.5 | -0.7548 | 0.00962 | -0.0739 | -78.4615
-9 | -0.6941 | 0.00897 | -0.073 | -77.3802
-8.5 | -0.6332 | 0.00843 | -0.0724 | -75.1127
-8 | -0.5735 | 0.00771 | -0.0717 | -74.3839
-7.5 | -0.5126 | 0.00731 | -0.0714 | -70.1231
-7 | -0.4514 | 0.00699 | -0.0712 | -64.578
-6.5 | -0.3902 | 0.00677 | -0.0711 | -57.6366
-6 | -0.3293 | 0.00652 | -0.0712 | -50.5061
-5.5 | -0.2693 | 0.00608 | -0.0712 | -44.2928
-4.5 | -0.1484 | 0.00555 | -0.0716 | -26.7387
-4 | -0.0878 | 0.0054 | -0.072 | -16.2593
-3 | 0.0332 | 0.0051 | -0.0729 | 6.5098
-2.5 | 0.0935 | 0.00495 | -0.0734 | 18.8889
-1.5 | 0.2143 | 0.00476 | -0.0747 | 45.021
-0.5 | 0.3347 | 0.00461 | -0.076 | 72.603
0 | 0.395 | 0.0045 | -0.0767 | 87.7778
0.5 | 0.4546 | 0.00429 | -0.0774 | 105.9674
1 | 0.5142 | 0.00406 | -0.0782 | 126.6502
1.5 | 0.573 | 0.00361 | -0.079 | 158.7258
2 | 0.6315 | 0.00332 | -0.0797 | 190.2108
2.5 | 0.6854 | 0.00402 | -0.0796 | 170.4975
3 | 0.736 | 0.00503 | -0.0791 | 146.3221
3.5 | 0.7903 | 0.00555 | -0.0789 | 142.3964
4 | 0.843 | 0.00618 | -0.0783 | 136.4078
4.5 | 0.8963 | 0.00671 | -0.0778 | 133.5768
5 | 0.9502 | 0.00708 | -0.0773 | 134.209
5.5 | 1.0034 | 0.00739 | -0.0765 | 135.7781
6.5 | 1.1152 | 0.0081 | -0.0762 | 137.679
7 | 1.169 | 0.00849 | -0.0755 | 137.6914
7.5 | 1.2208 | 0.00898 | -0.0745 | 135.9465
8 | 1.2722 | 0.00943 | -0.0734 | 134.9099
8.5 | 1.3202 | 0.01001 | -0.0716 | 131.8881
9 | 1.3656 | 0.01062 | -0.0693 | 128.5876
9.5 | 1.4025 | 0.01132 | -0.0654 | 123.8958
10 | 1.4255 | 0.0122 | -0.0592 | 116.8443
10.5 | 1.4543 | 0.01323 | -0.0545 | 109.9244
11 | 1.4851 | 0.01437 | -0.0505 | 103.3473
11.5 | 1.5149 | 0.01571 | -0.0467 | 96.429
12 | 1.543 | 0.01727 | -0.0429 | 89.3457
12.5 | 1.567 | 0.01923 | -0.0389 | 81.4873
13 | 1.5925 | 0.02123 | -0.0354 | 75.0118
13.5 | 1.6126 | 0.02373 | -0.0318 | 67.9562
14 | 1.6316 | 0.02645 | -0.0284 | 61.6862
14.5 | 1.6441 | 0.02984 | -0.0249 | 55.0972
15 | 1.6587 | 0.0333 | -0.0221 | 49.8108
15.5 | 1.66 | 0.03818 | -0.0191 | 43.4783
16 | 1.6645 | 0.04313 | -0.0171 | 38.5926
16.5 | 1.6541 | 0.04991 | -0.0156 | 33.1417
17 | 1.6344 | 0.05836 | -0.0153 | 28.0055
17.5 | 1.6157 | 0.06746 | -0.0164 | 23.9505
18 | 1.5794 | 0.07969 | -0.0198 | 19.8193
18.5 | 1.5324 | 0.09492 | -0.0261 | 16.1441
19 | 1.4955 | 0.10999 | -0.0339 | 13.5967
19.5 | 1.4458 | 0.12869 | -0.0452 | 11.2348
20 | 1.405 | 0.14683 | -0.0571 | 9.5689

## 119. Re 12M Mach 0.50 (1)
BIGFOIL.COM POLAR EXPORT
NACA65-511 a=0.5
NACA65-511 a=0.5 |  |  |  | Cl Max: | 1.234 | at alpha= | 20 | deg
JavaFoil+Calcfoil stall+Eppler ext transition |  |  |  | L/D Max: | 148.847 | at alpha= | 2.5 | deg
Re: | 12000000 |  |  | Cd Min: | 0.00451 | at alpha= | 0.5 | deg
Mach: | 0.5 |  |  | Cl=0 at alpha= | -3.2121 | deg
|  |  |  | @ Cl=0.1, Cd= | 0.0058206
|  |  |  | @ Cl=0.4, Cd= | 0.0050765
|  |  |  | @ Cl=0.6, Cd= | 0.0045873
alpha (deg) | Cl | Cd | Cm | Cl/Cd
-20 | -0.918 | 0.14355 | -0.032 | -6.392
-19.5 | -0.888 | 0.14121 | -0.031 | -6.292
-19 | -0.861 | 0.13434 | -0.031 | -6.411
-18.5 | -0.835 | 0.12692 | -0.032 | -6.576
-18 | -0.808 | 0.12011 | -0.032 | -6.73
-17.5 | -0.781 | 0.12605 | -0.032 | -6.192
-17 | -0.752 | 0.12055 | -0.031 | -6.242
-16.5 | -0.725 | 0.11338 | -0.032 | -6.399
-16 | -0.7 | 0.10603 | -0.033 | -6.599
-15.5 | -0.674 | 0.09878 | -0.034 | -6.822
-15 | -0.65 | 0.08956 | -0.036 | -7.259
-14.5 | -0.616 | 0.10143 | -0.031 | -6.072
-14 | -0.589 | 0.09333 | -0.032 | -6.313
-13.5 | -0.564 | 0.08523 | -0.033 | -6.612
-13 | -0.538 | 0.07816 | -0.035 | -6.882
-12.5 | -0.515 | 0.06857 | -0.039 | -7.515
-12 | -0.48 | 0.07473 | -0.032 | -6.418
-11.5 | -0.541 | 0.01268 | -0.059 | -42.631
-11 | -0.424 | 0.0743 | -0.031 | -5.711
-10.5 | -0.398 | 0.06664 | -0.032 | -5.966
-10 | -0.371 | 0.06111 | -0.034 | -6.072
-9.5 | -0.345 | 0.05552 | -0.036 | -6.212
-9 | -0.327 | 0.04163 | -0.046 | -7.858
-8.5 | -0.358 | 0.00872 | -0.065 | -41.019
-8 | -0.324 | 0.00801 | -0.066 | -40.433
-7.5 | -0.234 | 0.04898 | -0.032 | -4.767
-7 | -0.206 | 0.0467 | -0.031 | -4.414
-6.5 | -0.179 | 0.0423 | -0.033 | -4.237
-6 | -0.152 | 0.03885 | -0.036 | -3.921
-5.5 | -0.19 | 0.03723 | -0.035 | -5.099
-5 | -0.209 | 0.00663 | -0.07 | -31.47
-4.5 | -0.159 | 0.00656 | -0.071 | -24.264
-4 | -0.101 | 0.00631 | -0.071 | -15.966
-3.5 | -0.038 | 0.00613 | -0.072 | -6.133
-3 | 0.028 | 0.00598 | -0.073 | 4.737
-2.5 | 0.096 | 0.00583 | -0.074 | 16.437
-2 | 0.164 | 0.00567 | -0.074 | 28.985
-1.5 | 0.233 | 0.00563 | -0.075 | 41.383
-1 | 0.302 | 0.0056 | -0.076 | 53.913
-0.5 | 0.372 | 0.00534 | -0.076 | 69.553
0 | 0.44 | 0.0047 | -0.077 | 93.584
0.5 | 0.508 | 0.00451 | -0.078 | 112.818
1 | 0.577 | 0.00454 | -0.079 | 126.919
1.5 | 0.645 | 0.00468 | -0.079 | 137.68
2 | 0.713 | 0.00518 | -0.08 | 137.574
2.5 | 0.78 | 0.00524 | -0.081 | 148.847
3 | 0.843 | 0.00568 | -0.081 | 148.566
3.5 | 0.907 | 0.00703 | -0.082 | 129.005
4 | 0.968 | 0.00747 | -0.083 | 129.659
4.5 | 1.024 | 0.00936 | -0.083 | 109.359
5 | 1.078 | 0.0099 | -0.084 | 108.91
5.5 | 1.128 | 0.01045 | -0.084 | 107.97
6 | 1.165 | 0.01114 | -0.085 | 104.6
6.5 | 1.181 | 0.0119 | -0.085 | 99.269
7 | 1.16 | 0.01285 | -0.086 | 90.241
7.5 | 1.03 | 0.01423 | -0.086 | 72.365
8 | 0.602 | 0.05161 | -0.043 | 11.663
8.5 | 0.76 | 0.01562 | -0.088 | 48.636
9 | 0.789 | 0.0171 | -0.088 | 46.137
9.5 | 0.681 | 0.06246 | -0.045 | 10.898
10 | 0.849 | 0.01843 | -0.089 | 46.068
10.5 | 0.877 | 0.02018 | -0.089 | 43.465
11 | 0.902 | 0.02284 | -0.089 | 39.483
11.5 | 0.787 | 0.07908 | -0.05 | 9.947
12 | 0.964 | 0.02337 | -0.091 | 41.261
12.5 | 0.989 | 0.02615 | -0.091 | 37.835
13 | 1.003 | 0.03238 | -0.09 | 30.965
13.5 | 0.909 | 0.08569 | -0.065 | 10.609
14 | 1.063 | 0.03359 | -0.091 | 31.648
14.5 | 1.083 | 0.03841 | -0.091 | 28.206
15 | 1.082 | 0.05272 | -0.088 | 20.531
15.5 | 0.997 | 0.10617 | -0.059 | 9.393
16 | 1.156 | 0.04697 | -0.091 | 24.617
16.5 | 1.188 | 0.04825 | -0.093 | 24.629
17 | 1.199 | 0.05891 | -0.091 | 20.351
17.5 | 1.108 | 0.12696 | -0.067 | 8.728
18 | 1.15 | 0.12198 | -0.073 | 9.424
18.5 | 1.184 | 0.12295 | -0.076 | 9.626
19 | 1.205 | 0.13194 | -0.076 | 9.136
19.5 | 1.204 | 0.16449 | -0.067 | 7.32
20 | 1.234 | 0.16653 | -0.07 | 7.407

## 120. Re 12M Mach 0.50 (2)
BIGFOIL.COM POLAR EXPORT
NACA65-511 a=0.5
NACA65-511 a=0.5 |  |  |  | Cl Max: | 1.3566 | at alpha= | 8.5 | deg
XFOIL ncrit=9 |  |  |  | L/D Max: | 218.288 | at alpha= | 2 | deg
Re: | 12000000 |  |  | Cd Min: | 0.26141 | at alpha= | -20 | deg
Mach: | 0.5 |  |  | Cl=0 at alpha= | -3.2641 | deg
|  |  |  | @ Cl=0.1, Cd= | 0.0051496
|  |  |  | @ Cl=0.4, Cd= | 0.0046523
|  |  |  | @ Cl=0.6, Cd= | 0.0040606
alpha (deg) | Cl | Cd | Cm | Cl/Cd
-20 | -0.6835 | 0.26141 | 0.0416 | -2.6147
-19.5 | -0.6608 | 0.25325 | 0.0363 | -2.6093
-19 | -0.6382 | 0.2449 | 0.0311 | -2.606
-18.5 | -0.6157 | 0.23621 | 0.0258 | -2.6066
-18 | -0.5934 | 0.2275 | 0.0206 | -2.6084
-17.5 | -0.5719 | 0.21807 | 0.0155 | -2.6226
-17 | -0.4502 | 0.1875 | 0.0221 | -2.4011
-16.5 | -0.4308 | 0.18126 | 0.0172 | -2.3767
-16 | -0.4122 | 0.17489 | 0.0123 | -2.3569
-15.5 | -0.3954 | 0.16786 | 0.0073 | -2.3555
-14.5 | -0.3636 | 0.154 | -0.0029 | -2.361
-14 | -0.3546 | 0.146 | -0.0085 | -2.4288
-13.5 | -0.3421 | 0.14106 | -0.0138 | -2.4252
-13 | -0.3284 | 0.13431 | -0.0188 | -2.4451
-12.5 | -0.368 | 0.13578 | -0.0333 | -2.7103
-12 | -0.3536 | 0.12698 | -0.0382 | -2.7847
-11.5 | -0.3381 | 0.11899 | -0.0428 | -2.8414
-11 | -0.3294 | 0.10966 | -0.0479 | -3.0038
-10.5 | -0.3167 | 0.1018 | -0.0524 | -3.111
-10 | -0.3057 | 0.09397 | -0.0569 | -3.2532
-9.5 | -0.2967 | 0.08617 | -0.0614 | -3.4432
-9 | -0.2979 | 0.07722 | -0.0666 | -3.8578
-8.5 | -0.2882 | 0.07052 | -0.0705 | -4.0868
-8 | -0.2909 | 0.06261 | -0.0753 | -4.6462
-7.5 | -0.3091 | 0.05484 | -0.0809 | -5.6364
-7 | -0.314 | 0.04636 | -0.0872 | -6.7731
-6.5 | -0.3122 | 0.03684 | -0.091 | -8.4745
-6 | -0.2943 | 0.02806 | -0.0919 | -10.4882
-5.5 | -0.2661 | 0.01951 | -0.0908 | -13.6392
-5 | -0.2401 | 0.00906 | -0.0882 | -26.5011
-4.5 | -0.1761 | 0.00669 | -0.0863 | -26.3229
-4 | -0.1051 | 0.00595 | -0.0852 | -17.6639
-3.5 | -0.0336 | 0.00556 | -0.0846 | -6.0432
-3 | 0.0376 | 0.00538 | -0.0845 | 6.9888
-2.5 | 0.108 | 0.00512 | -0.0846 | 21.0938
-2 | 0.1781 | 0.00496 | -0.0849 | 35.9073
-1.5 | 0.2478 | 0.00486 | -0.0854 | 50.9877
-1 | 0.317 | 0.00476 | -0.0861 | 66.5966
-0.5 | 0.3864 | 0.00467 | -0.0868 | 82.7409
0 | 0.4554 | 0.00458 | -0.0876 | 99.4323
0.5 | 0.5237 | 0.00439 | -0.0885 | 119.2938
1 | 0.592 | 0.00412 | -0.0893 | 143.6893
1.5 | 0.6593 | 0.00362 | -0.0902 | 182.1271
2 | 0.7269 | 0.00333 | -0.091 | 218.2883
2.5 | 0.7918 | 0.00369 | -0.091 | 214.5799
3 | 0.8425 | 0.00514 | -0.089 | 163.9105
3.5 | 0.8979 | 0.00605 | -0.0873 | 148.4132
4 | 0.9505 | 0.00697 | -0.0849 | 136.3702
4.5 | 1.0061 | 0.0076 | -0.0825 | 132.3816
5 | 1.0624 | 0.00804 | -0.0799 | 132.1393
5.5 | 1.1248 | 0.00848 | -0.0783 | 132.6415
6 | 1.1778 | 0.00909 | -0.0748 | 129.571
6.5 | 1.2162 | 0.00973 | -0.0684 | 124.9949
7 | 1.2538 | 0.01066 | -0.0623 | 117.6173
7.5 | 1.2943 | 0.01182 | -0.0569 | 109.5008
8 | 1.3327 | 0.01332 | -0.0512 | 100.0526
8.5 | 1.3566 | 0.01575 | -0.0441 | 86.1333
9 | 1.3471 | 0.02017 | -0.035 | 66.7873
9.5 | 1.3292 | 0.02547 | -0.0262 | 52.1869
10 | 1.3078 | 0.03231 | -0.0183 | 40.4766
10.5 | 1.2808 | 0.04067 | -0.0136 | 31.4925
11 | 1.2488 | 0.05009 | -0.0117 | 24.9311
11.5 | 1.211 | 0.06129 | -0.0127 | 19.7585
12 | 1.1749 | 0.07375 | -0.0167 | 15.9308
12.5 | 1.1405 | 0.08781 | -0.0236 | 12.9883
13 | 1.1105 | 0.10322 | -0.033 | 10.7586
13.5 | 1.0878 | 0.11936 | -0.0439 | 9.1136

## 121. Re 14M Mach 0.00 (1)
BIGFOIL.COM POLAR EXPORT
NACA65-511 a=0.5
NACA65-511 a=0.5 |  |  |  | Cl Max: | 1.247 | at alpha= | 9.5 | deg
JavaFoil+Calcfoil stall+Eppler ext transition |  |  |  | L/D Max: | 146.636 | at alpha= | 4.5 | deg
Re: | 14000000 |  |  | Cd Min: | 0.00455 | at alpha= | 1 | deg
Mach: | 0 |  |  | Cl=0 at alpha= | -3.2155 | deg
|  |  |  | @ Cl=0.1, Cd= | 0.0055137
|  |  |  | @ Cl=0.4, Cd= | 0.004881
|  |  |  | @ Cl=0.6, Cd= | 0.0049814
alpha (deg) | Cl | Cd | Cm | Cl/Cd
-13.5 | -0.447 | 0.09021 | -0.025 | -4.95
-13 | -0.459 | 0.0864 | -0.025 | -5.313
-12.5 | -0.47 | 0.08023 | -0.025 | -5.855
-12 | -0.476 | 0.07721 | -0.025 | -6.165
-11.5 | -0.477 | 0.07326 | -0.026 | -6.506
-11 | -0.475 | 0.06738 | -0.027 | -7.044
-10.5 | -0.469 | 0.06347 | -0.027 | -7.385
-10 | -0.46 | 0.05963 | -0.028 | -7.707
-9.5 | -0.447 | 0.05553 | -0.029 | -8.048
-9 | -0.431 | 0.05152 | -0.031 | -8.357
-8.5 | -0.505 | 0.00743 | -0.057 | -67.984
-8 | -0.474 | 0.00716 | -0.057 | -66.204
-7.5 | -0.438 | 0.00693 | -0.058 | -63.263
-7 | -0.398 | 0.00674 | -0.058 | -59.093
-6.5 | -0.354 | 0.00655 | -0.059 | -54.056
-6 | -0.307 | 0.00637 | -0.06 | -48.151
-5.5 | -0.256 | 0.00621 | -0.06 | -41.249
-5 | -0.202 | 0.0061 | -0.061 | -33.179
-4.5 | -0.147 | 0.00595 | -0.061 | -24.745
-4 | -0.091 | 0.00579 | -0.062 | -15.681
-3.5 | -0.033 | 0.00569 | -0.063 | -5.868
-3 | 0.025 | 0.00558 | -0.063 | 4.464
-2.5 | 0.084 | 0.00553 | -0.064 | 15.131
-2 | 0.143 | 0.00547 | -0.064 | 26.139
-1.5 | 0.202 | 0.00541 | -0.065 | 37.386
-1 | 0.262 | 0.0054 | -0.066 | 48.462
-0.5 | 0.322 | 0.00541 | -0.066 | 59.525
0 | 0.381 | 0.0049 | -0.067 | 77.789
0.5 | 0.441 | 0.00484 | -0.068 | 91.122
1 | 0.5 | 0.00455 | -0.068 | 109.675
1.5 | 0.559 | 0.00484 | -0.069 | 115.405
2 | 0.617 | 0.00504 | -0.069 | 122.524
2.5 | 0.676 | 0.00527 | -0.07 | 128.321
3 | 0.733 | 0.00556 | -0.071 | 131.738
3.5 | 0.79 | 0.00588 | -0.071 | 134.285
4 | 0.846 | 0.00628 | -0.072 | 134.78
4.5 | 0.901 | 0.00615 | -0.073 | 146.636
5 | 0.955 | 0.007 | -0.073 | 136.438
5.5 | 1.006 | 0.00836 | -0.074 | 120.344
6 | 1.055 | 0.00871 | -0.074 | 121.169
6.5 | 1.1 | 0.00896 | -0.075 | 122.753
7 | 1.141 | 0.00933 | -0.075 | 122.242
7.5 | 1.177 | 0.00975 | -0.076 | 120.746
8 | 1.209 | 0.01022 | -0.077 | 118.222
8.5 | 1.231 | 0.01073 | -0.077 | 114.769
9 | 1.243 | 0.01131 | -0.078 | 109.92
9.5 | 1.247 | 0.01194 | -0.078 | 104.426
10 | 1.242 | 0.01264 | -0.079 | 98.309
10.5 | 1.23 | 0.01327 | -0.079 | 92.691
11 | 1.21 | 0.014 | -0.08 | 86.423
11.5 | 1.182 | 0.01489 | -0.08 | 79.36
12 | 1.147 | 0.01603 | -0.08 | 71.552
12.5 | 1.107 | 0.0172 | -0.081 | 64.361
13 | 1.062 | 0.01857 | -0.081 | 57.189
13.5 | 1.014 | 0.02017 | -0.081 | 50.29
14 | 0.961 | 0.02291 | -0.081 | 41.928
14.5 | 0.908 | 0.02557 | -0.081 | 35.527

## 122. Re 14M Mach 0.00 (2)
BIGFOIL.COM POLAR EXPORT
NACA65-511 a=0.5
NACA65-511 a=0.5 |  |  |  | Cl Max: | 1.8282 | at alpha= | 20 | deg
XFOIL ncrit=9 |  |  |  | L/D Max: | 170.676 | at alpha= | 2 | deg
Re: | 14000000 |  |  | Cd Min: | 0.0552 | at alpha= | 20 | deg
Mach: | 0 |  |  | Cl=0 at alpha= | -3.274 | deg
|  |  |  | @ Cl=0.1, Cd= | 0.0047855
|  |  |  | @ Cl=0.4, Cd= | 0.0043478
|  |  |  | @ Cl=0.6, Cd= | 0.0035764
alpha (deg) | Cl | Cd | Cm | Cl/Cd
-19 | -1.3801 | 0.03735 | -0.0861 | -36.9505
-18.5 | -1.411 | 0.03124 | -0.0862 | -45.1665
-18 | -1.4334 | 0.0277 | -0.0812 | -51.7473
-17.5 | -1.4419 | 0.02508 | -0.0746 | -57.492
-17 | -1.4175 | 0.02311 | -0.0721 | -61.3371
-16.5 | -1.3869 | 0.02123 | -0.0701 | -65.3274
-16 | -1.3506 | 0.01961 | -0.0686 | -68.873
-15.5 | -1.3128 | 0.01788 | -0.0673 | -73.4228
-15 | -1.2731 | 0.01612 | -0.066 | -78.9764
-14.5 | -1.2299 | 0.01464 | -0.0651 | -84.0096
-14 | -1.1833 | 0.01347 | -0.0645 | -87.8471
-13.5 | -1.1338 | 0.0126 | -0.0641 | -89.9841
-13 | -1.0829 | 0.01184 | -0.0639 | -91.4611
-12.5 | -1.0313 | 0.01114 | -0.0637 | -92.5763
-12 | -0.9797 | 0.01034 | -0.0635 | -94.7485
-11.5 | -0.9272 | 0.00966 | -0.0635 | -95.9834
-11 | -0.8733 | 0.00916 | -0.0635 | -95.3384
-10.5 | -0.8187 | 0.00872 | -0.0637 | -93.8876
-10 | -0.7637 | 0.00833 | -0.0639 | -91.6807
-9.5 | -0.7083 | 0.00796 | -0.0641 | -88.9824
-9 | -0.653 | 0.00754 | -0.0643 | -86.6048
-8.5 | -0.5974 | 0.00713 | -0.0646 | -83.7868
-8 | -0.5411 | 0.00685 | -0.0649 | -78.9927
-7.5 | -0.4844 | 0.00662 | -0.0653 | -73.1722
-6.5 | -0.3705 | 0.00622 | -0.0662 | -59.5659
-6 | -0.3134 | 0.00602 | -0.0667 | -52.0598
-5.5 | -0.2564 | 0.00573 | -0.0671 | -44.7469
-5 | -0.1992 | 0.00549 | -0.0676 | -36.2842
-4.5 | -0.1417 | 0.00532 | -0.0682 | -26.6353
-4 | -0.084 | 0.0052 | -0.0687 | -16.1538
-3 | 0.0317 | 0.00493 | -0.0699 | 6.43
-2.5 | 0.0895 | 0.0048 | -0.0706 | 18.6458
-2 | 0.1474 | 0.00472 | -0.0712 | 31.2288
-1.5 | 0.2055 | 0.00462 | -0.0719 | 44.4805
-1 | 0.2634 | 0.00456 | -0.0725 | 57.7632
-0.5 | 0.3214 | 0.00448 | -0.0732 | 71.7411
0 | 0.3792 | 0.00442 | -0.0739 | 85.7919
0.5 | 0.4368 | 0.00422 | -0.0746 | 103.5071
1 | 0.4942 | 0.00405 | -0.0753 | 122.0247
2 | 0.6059 | 0.00355 | -0.0766 | 170.6761
2.5 | 0.6567 | 0.00441 | -0.0765 | 148.9116
3 | 0.708 | 0.00512 | -0.0764 | 138.2812
4 | 0.8137 | 0.00598 | -0.0763 | 136.0702
4.5 | 0.8663 | 0.00641 | -0.0762 | 135.1482
5 | 0.9193 | 0.00673 | -0.0762 | 136.5973
5.5 | 0.9721 | 0.00701 | -0.0761 | 138.6733
6 | 1.0234 | 0.00726 | -0.0756 | 140.9642
6.5 | 1.0777 | 0.00758 | -0.076 | 142.1768
7 | 1.1305 | 0.0079 | -0.076 | 143.1013
7.5 | 1.1815 | 0.00831 | -0.0757 | 142.1781
8 | 1.2323 | 0.00869 | -0.0754 | 141.8067
8.5 | 1.282 | 0.00909 | -0.075 | 141.0341
9 | 1.3293 | 0.0096 | -0.0742 | 138.4688
9.5 | 1.3759 | 0.01009 | -0.0732 | 136.3627
10 | 1.419 | 0.01071 | -0.0717 | 132.493
10.5 | 1.4603 | 0.01131 | -0.0699 | 129.1158
11 | 1.4924 | 0.01201 | -0.0663 | 124.2631
11.5 | 1.5161 | 0.01274 | -0.0613 | 119.0031
12 | 1.5441 | 0.01358 | -0.0576 | 113.704
12.5 | 1.5715 | 0.0146 | -0.0541 | 107.637
13 | 1.5991 | 0.01574 | -0.051 | 101.5947
13.5 | 1.619 | 0.01743 | -0.0472 | 92.8858
14 | 1.6433 | 0.01899 | -0.0443 | 86.535
14.5 | 1.6651 | 0.0208 | -0.0414 | 80.0529
15 | 1.6876 | 0.02268 | -0.0388 | 74.4092
15.5 | 1.7065 | 0.0249 | -0.0362 | 68.5341
16 | 1.7292 | 0.0269 | -0.0343 | 64.2825
16.5 | 1.7502 | 0.02913 | -0.0325 | 60.0824
17 | 1.7587 | 0.03256 | -0.03 | 54.0141
17.5 | 1.7775 | 0.03525 | -0.0287 | 50.4255
18 | 1.7912 | 0.03853 | -0.0273 | 46.4885
18.5 | 1.7991 | 0.04257 | -0.0261 | 42.2622
19 | 1.8185 | 0.04556 | -0.0257 | 39.9144
19.5 | 1.8231 | 0.05028 | -0.0251 | 36.2589
20 | 1.8282 | 0.0552 | -0.025 | 33.1196

## 123. Re 14M Mach 0.10 (1)
BIGFOIL.COM POLAR EXPORT
NACA65-511 a=0.5
NACA65-511 a=0.5 |  |  |  | Cl Max: | 1.243 | at alpha= | 9.5 | deg
JavaFoil+Calcfoil stall+Eppler ext transition |  |  |  | L/D Max: | 147.549 | at alpha= | 4.5 | deg
Re: | 14000000 |  |  | Cd Min: | 0.00453 | at alpha= | 1 | deg
Mach: | 0.1 |  |  | Cl=0 at alpha= | -3.2119 | deg
|  |  |  | @ Cl=0.1, Cd= | 0.005504
|  |  |  | @ Cl=0.4, Cd= | 0.0048987
|  |  |  | @ Cl=0.6, Cd= | 0.004964
alpha (deg) | Cl | Cd | Cm | Cl/Cd
-13.5 | -0.418 | 0.09068 | -0.025 | -4.614
-13 | -0.434 | 0.08643 | -0.025 | -5.023
-12.5 | -0.448 | 0.08138 | -0.026 | -5.508
-12 | -0.458 | 0.07779 | -0.025 | -5.883
-11.5 | -0.461 | 0.07304 | -0.026 | -6.312
-11 | -0.462 | 0.0685 | -0.026 | -6.739
-10.5 | -0.458 | 0.06438 | -0.027 | -7.12
-10 | -0.451 | 0.06051 | -0.027 | -7.459
-9.5 | -0.44 | 0.05639 | -0.028 | -7.811
-9 | -0.426 | 0.0522 | -0.03 | -8.158
-8.5 | -0.502 | 0.00754 | -0.057 | -66.552
-8 | -0.472 | 0.00721 | -0.057 | -65.529
-7.5 | -0.438 | 0.00696 | -0.058 | -62.905
-7 | -0.398 | 0.00677 | -0.059 | -58.83
-6.5 | -0.355 | 0.00655 | -0.059 | -54.116
-6 | -0.307 | 0.0064 | -0.06 | -48.039
-5.5 | -0.257 | 0.00625 | -0.06 | -41.135
-5 | -0.203 | 0.00611 | -0.061 | -33.284
-4.5 | -0.148 | 0.00598 | -0.062 | -24.751
-4 | -0.091 | 0.0058 | -0.062 | -15.733
-3.5 | -0.034 | 0.00569 | -0.063 | -5.887
-3 | 0.025 | 0.00558 | -0.063 | 4.48
-2.5 | 0.084 | 0.00552 | -0.064 | 15.241
-2 | 0.144 | 0.00546 | -0.065 | 26.321
-1.5 | 0.203 | 0.00542 | -0.065 | 37.547
-1 | 0.263 | 0.00543 | -0.066 | 48.455
-0.5 | 0.324 | 0.00542 | -0.067 | 59.735
0 | 0.383 | 0.00491 | -0.067 | 78.042
0.5 | 0.443 | 0.00487 | -0.068 | 91.022
1 | 0.502 | 0.00453 | -0.068 | 110.721
1.5 | 0.561 | 0.00486 | -0.069 | 115.519
2 | 0.621 | 0.00502 | -0.07 | 123.544
2.5 | 0.68 | 0.00527 | -0.07 | 128.98
3 | 0.736 | 0.00562 | -0.071 | 131.073
3.5 | 0.794 | 0.00592 | -0.072 | 134.078
4 | 0.85 | 0.00634 | -0.072 | 134.174
4.5 | 0.905 | 0.00614 | -0.073 | 147.549
5 | 0.959 | 0.00706 | -0.073 | 135.772
5.5 | 1.011 | 0.00843 | -0.074 | 119.884
6 | 1.059 | 0.00876 | -0.075 | 120.882
6.5 | 1.104 | 0.00902 | -0.075 | 122.419
7 | 1.144 | 0.0094 | -0.076 | 121.751
7.5 | 1.18 | 0.00986 | -0.076 | 119.754
8 | 1.211 | 0.01034 | -0.077 | 117.121
8.5 | 1.232 | 0.01084 | -0.077 | 113.683
9 | 1.242 | 0.01144 | -0.078 | 108.548
9.5 | 1.243 | 0.01209 | -0.078 | 102.808
10 | 1.235 | 0.01281 | -0.079 | 96.386
10.5 | 1.218 | 0.01347 | -0.079 | 90.439
11 | 1.193 | 0.01424 | -0.08 | 83.798
11.5 | 1.16 | 0.01521 | -0.08 | 76.231
12 | 1.119 | 0.01646 | -0.081 | 67.989
12.5 | 1.073 | 0.01772 | -0.081 | 60.532
13 | 1.019 | 0.02 | -0.081 | 50.93
13.5 | 0.964 | 0.02182 | -0.081 | 44.193
14 | 0.904 | 0.02526 | -0.08 | 35.781
14.5 | 0.844 | 0.02935 | -0.08 | 28.756

## 124. Re 14M Mach 0.10 (2)
BIGFOIL.COM POLAR EXPORT
NACA65-511 a=0.5
NACA65-511 a=0.5 |  |  |  | Cl Max: | 1.8097 | at alpha= | 20 | deg
XFOIL ncrit=9 |  |  |  | L/D Max: | 172.748 | at alpha= | 2 | deg
Re: | 14000000 |  |  | Cd Min: | 0.06054 | at alpha= | 20 | deg
Mach: | 0.1 |  |  | Cl=0 at alpha= | -3.2738 | deg
|  |  |  | @ Cl=0.1, Cd= | 0.0047864
|  |  |  | @ Cl=0.4, Cd= | 0.0043564
|  |  |  | @ Cl=0.6, Cd= | 0.0035618
alpha (deg) | Cl | Cd | Cm | Cl/Cd
-17.5 | -1.3209 | 0.03334 | -0.0894 | -39.6191
-17 | -1.3478 | 0.02936 | -0.0847 | -45.906
-16.5 | -1.3605 | 0.02607 | -0.0781 | -52.1864
-16 | -1.3405 | 0.02331 | -0.0752 | -57.5075
-15.5 | -1.3103 | 0.02095 | -0.073 | -62.5442
-15 | -1.2731 | 0.01899 | -0.0713 | -67.0405
-14.5 | -1.2328 | 0.0171 | -0.0698 | -72.0936
-14 | -1.1908 | 0.01519 | -0.0685 | -78.3937
-13.5 | -1.1444 | 0.01372 | -0.0675 | -83.4111
-13 | -1.0948 | 0.01257 | -0.0668 | -87.0963
-12.5 | -1.0429 | 0.01172 | -0.0663 | -88.9846
-12 | -0.9897 | 0.01097 | -0.0659 | -90.2188
-11.5 | -0.9368 | 0.01014 | -0.0656 | -92.3866
-11 | -0.8829 | 0.00943 | -0.0654 | -93.6267
-10.5 | -0.8276 | 0.00893 | -0.0653 | -92.6764
-10 | -0.7717 | 0.0085 | -0.0653 | -90.7882
-9.5 | -0.7155 | 0.00809 | -0.0654 | -88.4425
-9 | -0.6591 | 0.00771 | -0.0655 | -85.4864
-8.5 | -0.603 | 0.00724 | -0.0656 | -83.2873
-8 | -0.5462 | 0.00692 | -0.0659 | -78.9306
-7.5 | -0.4888 | 0.00667 | -0.0662 | -73.2834
-7 | -0.4313 | 0.00644 | -0.0665 | -66.972
-6 | -0.3159 | 0.00605 | -0.0674 | -52.2149
-5.5 | -0.2585 | 0.00576 | -0.0677 | -44.8785
-5 | -0.2008 | 0.00551 | -0.0682 | -36.4428
-4.5 | -0.1428 | 0.00533 | -0.0687 | -26.7917
-4 | -0.0846 | 0.00521 | -0.0692 | -16.238
-3 | 0.0319 | 0.00494 | -0.0704 | 6.4575
-2.5 | 0.0901 | 0.0048 | -0.071 | 18.7708
-2 | 0.1484 | 0.00472 | -0.0716 | 31.4407
-1.5 | 0.2068 | 0.00462 | -0.0723 | 44.7619
-1 | 0.2651 | 0.00456 | -0.073 | 58.136
-0.5 | 0.3234 | 0.00448 | -0.0736 | 72.1875
0 | 0.3816 | 0.00442 | -0.0743 | 86.3348
0.5 | 0.4395 | 0.00422 | -0.075 | 104.1469
1.5 | 0.5544 | 0.00371 | -0.0765 | 149.434
2 | 0.6098 | 0.00353 | -0.0771 | 172.7479
2.5 | 0.6607 | 0.00441 | -0.0769 | 149.8186
3 | 0.7122 | 0.00513 | -0.0768 | 138.8304
4 | 0.8184 | 0.00601 | -0.0767 | 136.173
4.5 | 0.8713 | 0.00643 | -0.0766 | 135.5054
5 | 0.9246 | 0.00676 | -0.0765 | 136.7751
5.5 | 0.9777 | 0.00705 | -0.0763 | 138.6809
6 | 1.0292 | 0.0073 | -0.0758 | 140.9863
6.5 | 1.0842 | 0.00762 | -0.0761 | 142.2835
7 | 1.137 | 0.00796 | -0.076 | 142.8392
7.5 | 1.1882 | 0.00837 | -0.0757 | 141.9594
8 | 1.2394 | 0.00875 | -0.0753 | 141.6457
8.5 | 1.2891 | 0.00918 | -0.0747 | 140.4248
9 | 1.3366 | 0.0097 | -0.0737 | 137.7938
9.5 | 1.3824 | 0.01024 | -0.0725 | 135
10 | 1.4254 | 0.01086 | -0.0707 | 131.2523
10.5 | 1.4652 | 0.01152 | -0.0685 | 127.1875
11 | 1.4898 | 0.01224 | -0.0632 | 121.7157
11.5 | 1.5172 | 0.01302 | -0.059 | 116.5284
12 | 1.5459 | 0.01394 | -0.0553 | 110.8967
12.5 | 1.5714 | 0.01516 | -0.0516 | 103.6544
13 | 1.5986 | 0.01643 | -0.0484 | 97.2976
13.5 | 1.6195 | 0.01819 | -0.0447 | 89.0324
14 | 1.6436 | 0.01988 | -0.0418 | 82.6761
14.5 | 1.6654 | 0.02182 | -0.0388 | 76.3245
15 | 1.6869 | 0.02388 | -0.0362 | 70.6407
15.5 | 1.7045 | 0.02633 | -0.0335 | 64.736
16 | 1.7269 | 0.0285 | -0.0315 | 60.593
16.5 | 1.7477 | 0.03092 | -0.0297 | 56.5233
17 | 1.7526 | 0.03489 | -0.0272 | 50.2322
17.5 | 1.771 | 0.03781 | -0.0259 | 46.8395
18 | 1.783 | 0.0415 | -0.0247 | 42.9639
18.5 | 1.7876 | 0.04615 | -0.0236 | 38.7346
19 | 1.808 | 0.04929 | -0.0233 | 36.6809
19.5 | 1.809 | 0.05477 | -0.023 | 33.029
20 | 1.8097 | 0.06054 | -0.0233 | 29.8926

## 125. Re 14M Mach 0.25 (1)
BIGFOIL.COM POLAR EXPORT
NACA65-511 a=0.5
NACA65-511 a=0.5 |  |  |  | Cl Max: | 1.229 | at alpha= | 8.5 | deg
JavaFoil+Calcfoil stall+Eppler ext transition |  |  |  | L/D Max: | 144.512 | at alpha= | 4 | deg
Re: | 14000000 |  |  | Cd Min: | 0.00453 | at alpha= | 1 | deg
Mach: | 0.25 |  |  | Cl=0 at alpha= | -3.2167 | deg
|  |  |  | @ Cl=0.1, Cd= | 0.0055439
|  |  |  | @ Cl=0.4, Cd= | 0.0049095
|  |  |  | @ Cl=0.6, Cd= | 0.09333
alpha (deg) | Cl | Cd | Cm | Cl/Cd
-12.5 | -0.247 | 0.08435 | -0.026 | -2.926
-12 | -0.29 | 0.0797 | -0.026 | -3.635
-11.5 | -0.321 | 0.07463 | -0.027 | -4.308
-11 | -0.347 | 0.07067 | -0.027 | -4.916
-10.5 | -0.367 | 0.06731 | -0.027 | -5.458
-10 | -0.381 | 0.06273 | -0.027 | -6.073
-9.5 | -0.388 | 0.059 | -0.027 | -6.569
-9 | -0.387 | 0.05439 | -0.028 | -7.123
-8.5 | -0.38 | 0.05111 | -0.029 | -7.436
-8 | -0.367 | 0.04647 | -0.032 | -7.901
-7.5 | -0.428 | 0.00713 | -0.06 | -60.017
-7 | -0.395 | 0.00688 | -0.06 | -57.317
-6.5 | -0.355 | 0.00671 | -0.061 | -52.919
-6 | -0.31 | 0.00652 | -0.061 | -47.571
-5.5 | -0.261 | 0.00637 | -0.062 | -40.966
-5 | -0.207 | 0.00619 | -0.063 | -33.435
-4.5 | -0.151 | 0.006 | -0.063 | -25.175
-4 | -0.093 | 0.00587 | -0.064 | -15.891
-3.5 | -0.034 | 0.00575 | -0.065 | -5.969
-3 | 0.026 | 0.00564 | -0.065 | 4.55
-2.5 | 0.086 | 0.00556 | -0.066 | 15.527
-2 | 0.147 | 0.00549 | -0.066 | 26.84
-1.5 | 0.209 | 0.00543 | -0.067 | 38.453
-1 | 0.27 | 0.00545 | -0.068 | 49.626
-0.5 | 0.333 | 0.00544 | -0.068 | 61.123
0 | 0.394 | 0.00494 | -0.069 | 79.701
0.5 | 0.455 | 0.00463 | -0.07 | 98.388
1 | 0.516 | 0.00453 | -0.07 | 113.982
1.5 | 0.577 | 0.00488 | -0.071 | 118.223
2 | 0.638 | 0.0051 | -0.072 | 124.975
2.5 | 0.699 | 0.00538 | -0.072 | 129.888
3 | 0.756 | 0.00566 | -0.073 | 133.599
3.5 | 0.815 | 0.00604 | -0.074 | 134.888
4 | 0.873 | 0.00604 | -0.074 | 144.512
4.5 | 0.929 | 0.00808 | -0.075 | 114.88
5 | 0.983 | 0.00836 | -0.075 | 117.599
5.5 | 1.035 | 0.00873 | -0.076 | 118.621
6 | 1.083 | 0.00898 | -0.077 | 120.553
6.5 | 1.126 | 0.00939 | -0.077 | 119.842
7 | 1.163 | 0.00987 | -0.078 | 117.827
7.5 | 1.195 | 0.01035 | -0.078 | 115.411
8 | 1.219 | 0.01091 | -0.079 | 111.674
8.5 | 1.229 | 0.01156 | -0.079 | 106.275
9 | 1.222 | 0.01231 | -0.08 | 99.291
9.5 | 1.202 | 0.01311 | -0.08 | 91.714
10 | 1.167 | 0.01386 | -0.081 | 84.203
10.5 | 1.116 | 0.01491 | -0.081 | 74.839
11 | 1.05 | 0.01615 | -0.082 | 65.022
11.5 | 0.968 | 0.01783 | -0.082 | 54.318
12 | 0.87 | 0.02096 | -0.081 | 41.495
12.5 | 0.658 | 0.07987 | -0.048 | 8.237
13 | 0.572 | 0.08297 | -0.05 | 6.89
13.5 | 0.475 | 0.09333 | -0.045 | 5.093

## 126. Re 14M Mach 0.25 (2)
BIGFOIL.COM POLAR EXPORT
NACA65-511 a=0.5
NACA65-511 a=0.5 |  |  |  | Cl Max: | 1.6682 | at alpha= | 15 | deg
XFOIL ncrit=9 |  |  |  | L/D Max: | 182.957 | at alpha= | 2 | deg
Re: | 14000000 |  |  | Cd Min: | 0.17945 | at alpha= | -16.5 | deg
Mach: | 0.25 |  |  | Cl=0 at alpha= | -3.2715 | deg
|  |  |  | @ Cl=0.1, Cd= | 0.0048278
|  |  |  | @ Cl=0.4, Cd= | 0.0044121
|  |  |  | @ Cl=0.6, Cd= | 0.0035795
alpha (deg) | Cl | Cd | Cm | Cl/Cd
-16.5 | -0.5231 | 0.17945 | -0.0004 | -2.915
-16 | -0.5039 | 0.17326 | -0.0045 | -2.9083
-15.5 | -0.4878 | 0.16575 | -0.0089 | -2.943
-15 | -0.492 | 0.15163 | -0.0154 | -3.2447
-14.5 | -0.4795 | 0.1436 | -0.02 | -3.3391
-14 | -0.4638 | 0.13668 | -0.0242 | -3.3933
-13.5 | -0.5163 | 0.11337 | -0.0362 | -4.5541
-13 | -0.5197 | 0.1033 | -0.0422 | -5.031
-12.5 | -0.5943 | 0.08116 | -0.0564 | -7.3226
-12 | -0.7665 | 0.04734 | -0.0845 | -16.1914
-11.5 | -0.9716 | 0.01654 | -0.0801 | -58.7424
-11 | -0.929 | 0.01315 | -0.0778 | -70.6464
-10.5 | -0.8743 | 0.0114 | -0.0761 | -76.693
-10 | -0.8166 | 0.01014 | -0.0747 | -80.5325
-9.5 | -0.7573 | 0.00918 | -0.0736 | -82.4946
-9 | -0.6964 | 0.00858 | -0.0728 | -81.1655
-8 | -0.5748 | 0.00748 | -0.0716 | -76.8449
-7.5 | -0.5139 | 0.00703 | -0.0712 | -73.101
-7 | -0.4527 | 0.00673 | -0.071 | -67.266
-6.5 | -0.3914 | 0.00649 | -0.071 | -60.3082
-5.5 | -0.2698 | 0.00597 | -0.0711 | -45.1926
-5 | -0.2094 | 0.00564 | -0.0712 | -37.1277
-4.5 | -0.1489 | 0.0054 | -0.0715 | -27.5741
-4 | -0.0883 | 0.00526 | -0.0719 | -16.7871
-3 | 0.0329 | 0.00499 | -0.0729 | 6.5932
-2.5 | 0.0933 | 0.00484 | -0.0734 | 19.2769
-2 | 0.1538 | 0.00473 | -0.074 | 32.5159
-1.5 | 0.2142 | 0.00464 | -0.0747 | 46.1638
-1 | 0.2744 | 0.00457 | -0.0753 | 60.0438
-0.5 | 0.3348 | 0.00449 | -0.076 | 74.5657
0 | 0.3949 | 0.00443 | -0.0767 | 89.1422
0.5 | 0.4548 | 0.00422 | -0.0775 | 107.7725
1 | 0.5144 | 0.00405 | -0.0782 | 127.0123
1.5 | 0.5734 | 0.00369 | -0.079 | 155.393
2 | 0.6312 | 0.00345 | -0.0796 | 182.9565
2.5 | 0.6834 | 0.00436 | -0.0794 | 156.7431
3 | 0.7356 | 0.00516 | -0.079 | 142.5581
3.5 | 0.7904 | 0.00561 | -0.0789 | 140.8913
4 | 0.8442 | 0.00614 | -0.0786 | 137.4919
4.5 | 0.8984 | 0.00661 | -0.0782 | 135.9153
5 | 0.9535 | 0.00694 | -0.0779 | 137.3919
5.5 | 1.0081 | 0.00725 | -0.0774 | 139.0483
6 | 1.0603 | 0.00753 | -0.0764 | 140.8101
6.5 | 1.1183 | 0.00787 | -0.0767 | 142.0966
7 | 1.1721 | 0.00828 | -0.0761 | 141.558
7.5 | 1.2249 | 0.00872 | -0.0752 | 140.4702
8 | 1.2768 | 0.00917 | -0.0741 | 139.2366
8.5 | 1.3256 | 0.00973 | -0.0724 | 136.2384
9 | 1.3713 | 0.01037 | -0.0702 | 132.2372
9.5 | 1.4139 | 0.01102 | -0.0674 | 128.3031
10 | 1.436 | 0.01185 | -0.0608 | 121.1814
10.5 | 1.4658 | 0.01275 | -0.0561 | 114.9647
11 | 1.4964 | 0.01382 | -0.0519 | 108.2779
11.5 | 1.5255 | 0.01514 | -0.0478 | 100.7596
12 | 1.5538 | 0.01664 | -0.0439 | 93.3774
12.5 | 1.5772 | 0.01858 | -0.0398 | 84.887
13 | 1.6028 | 0.02053 | -0.0362 | 78.0711
13.5 | 1.6234 | 0.02296 | -0.0324 | 70.7056
14 | 1.6412 | 0.02571 | -0.0288 | 63.8351
14.5 | 1.6517 | 0.0292 | -0.0251 | 56.5651
15 | 1.6682 | 0.03246 | -0.0223 | 51.3925
15.5 | 1.6653 | 0.03764 | -0.0191 | 44.2428
16 | 1.6672 | 0.04279 | -0.0169 | 38.9624
16.5 | 1.668 | 0.04841 | -0.0155 | 34.4557
17 | 1.6317 | 0.05858 | -0.0151 | 27.8542
17.5 | 1.6123 | 0.06779 | -0.0163 | 23.7837
18 | 1.5829 | 0.07913 | -0.0195 | 20.0038
18.5 | 1.5408 | 0.09355 | -0.0253 | 16.4703
19 | 1.5348 | 0.10331 | -0.0299 | 14.8563
19.5 | 1.487 | 0.12091 | -0.04 | 12.2984
20 | 1.449 | 0.13789 | -0.0507 | 10.5084

## 127. Re 14M Mach 0.50 (1)
BIGFOIL.COM POLAR EXPORT
NACA65-511 a=0.5
NACA65-511 a=0.5 |  |  |  | Cl Max: | 1.231 | at alpha= | 20 | deg
JavaFoil+Calcfoil stall+Eppler ext transition |  |  |  | L/D Max: | 145.223 | at alpha= | 3 | deg
Re: | 14000000 |  |  | Cd Min: | 0.00461 | at alpha= | 1 | deg
Mach: | 0.5 |  |  | Cl=0 at alpha= | -3.2121 | deg
|  |  |  | @ Cl=0.1, Cd= | 0.0057235
|  |  |  | @ Cl=0.4, Cd= | 0.0053076
|  |  |  | @ Cl=0.6, Cd= | 0.0047757
alpha (deg) | Cl | Cd | Cm | Cl/Cd
-20 | -0.916 | 0.14847 | -0.032 | -6.172
-19.5 | -0.888 | 0.14384 | -0.031 | -6.176
-19 | -0.862 | 0.13549 | -0.032 | -6.361
-18.5 | -0.835 | 0.12886 | -0.032 | -6.482
-18 | -0.809 | 0.12195 | -0.032 | -6.635
-17.5 | -0.781 | 0.12575 | -0.032 | -6.21
-17 | -0.753 | 0.11945 | -0.032 | -6.306
-16.5 | -0.726 | 0.1124 | -0.032 | -6.462
-16 | -0.701 | 0.1044 | -0.033 | -6.713
-15.5 | -0.676 | 0.09599 | -0.034 | -7.038
-15 | -0.653 | 0.08555 | -0.037 | -7.639
-14.5 | -0.616 | 0.10006 | -0.032 | -6.157
-14 | -0.59 | 0.0919 | -0.032 | -6.416
-13.5 | -0.564 | 0.08394 | -0.034 | -6.724
-13 | -0.539 | 0.07647 | -0.036 | -7.051
-12.5 | -0.519 | 0.06476 | -0.041 | -8.012
-12 | -0.48 | 0.07379 | -0.032 | -6.505
-11.5 | -0.549 | 0.011 | -0.06 | -49.868
-11 | -0.424 | 0.07353 | -0.031 | -5.771
-10.5 | -0.398 | 0.06652 | -0.032 | -5.979
-10 | -0.371 | 0.06023 | -0.034 | -6.163
-9.5 | -0.346 | 0.05449 | -0.037 | -6.341
-9 | -0.381 | 0.00999 | -0.063 | -38.127
-8.5 | -0.358 | 0.00824 | -0.065 | -43.408
-8 | -0.324 | 0.0078 | -0.066 | -41.536
-7.5 | -0.234 | 0.04899 | -0.032 | -4.767
-7 | -0.206 | 0.04619 | -0.032 | -4.464
-6.5 | -0.179 | 0.04205 | -0.034 | -4.264
-6 | -0.152 | 0.03863 | -0.036 | -3.946
-5.5 | -0.19 | 0.03685 | -0.036 | -5.159
-5 | -0.209 | 0.00657 | -0.07 | -31.72
-4.5 | -0.159 | 0.00641 | -0.071 | -24.817
-4 | -0.101 | 0.00618 | -0.071 | -16.301
-3.5 | -0.038 | 0.00599 | -0.072 | -6.282
-3 | 0.028 | 0.00584 | -0.073 | 4.85
-2.5 | 0.096 | 0.00573 | -0.074 | 16.716
-2 | 0.164 | 0.00562 | -0.074 | 29.228
-1.5 | 0.233 | 0.0056 | -0.075 | 41.602
-1 | 0.302 | 0.00559 | -0.076 | 54.016
-0.5 | 0.372 | 0.00532 | -0.076 | 69.896
0 | 0.44 | 0.00529 | -0.077 | 83.14
0.5 | 0.508 | 0.00474 | -0.078 | 107.301
1 | 0.577 | 0.00461 | -0.079 | 124.947
1.5 | 0.645 | 0.0051 | -0.079 | 126.488
2 | 0.713 | 0.00537 | -0.08 | 132.605
2.5 | 0.78 | 0.00542 | -0.081 | 143.983
3 | 0.843 | 0.00581 | -0.081 | 145.223
3.5 | 0.907 | 0.00719 | -0.082 | 126.258
4 | 0.969 | 0.00783 | -0.083 | 123.72
4.5 | 1.025 | 0.00916 | -0.083 | 111.946
5 | 1.08 | 0.00967 | -0.084 | 111.611
5.5 | 1.129 | 0.01023 | -0.084 | 110.389
6 | 1.166 | 0.01085 | -0.085 | 107.438
6.5 | 1.182 | 0.01159 | -0.085 | 102.027
7 | 1.161 | 0.01251 | -0.086 | 92.805
7.5 | 1.031 | 0.01386 | -0.087 | 74.392
8 | 0.603 | 0.05085 | -0.046 | 11.863
8.5 | 0.761 | 0.01521 | -0.088 | 50.006
9 | 0.79 | 0.01661 | -0.088 | 47.551
9.5 | 0.681 | 0.06201 | -0.047 | 10.99
10 | 0.85 | 0.01795 | -0.089 | 47.356
10.5 | 0.878 | 0.01967 | -0.09 | 44.64
11 | 0.903 | 0.02214 | -0.09 | 40.815
11.5 | 0.788 | 0.07837 | -0.051 | 10.051
12 | 0.966 | 0.02263 | -0.091 | 42.666
12.5 | 0.991 | 0.02524 | -0.091 | 39.272
13 | 1.008 | 0.03036 | -0.091 | 33.209
13.5 | 0.92 | 0.07918 | -0.069 | 11.624
14 | 1.068 | 0.0317 | -0.092 | 33.688
14.5 | 1.09 | 0.03569 | -0.092 | 30.538
15 | 1.096 | 0.04645 | -0.09 | 23.603
15.5 | 0.999 | 0.11042 | -0.061 | 9.049
16 | 1.028 | 0.1145 | -0.063 | 8.979
16.5 | 1.069 | 0.11035 | -0.07 | 9.691
17 | 1.102 | 0.11143 | -0.073 | 9.89
17.5 | 1.1 | 0.14202 | -0.062 | 7.745
18 | 1.13 | 0.14384 | -0.065 | 7.853
18.5 | 1.16 | 0.14779 | -0.068 | 7.848
19 | 1.188 | 0.15183 | -0.07 | 7.823
19.5 | 1.203 | 0.17562 | -0.067 | 6.851
20 | 1.231 | 0.17556 | -0.069 | 7.013

## 128. Re 14M Mach 0.50 (2)
BIGFOIL.COM POLAR EXPORT
NACA65-511 a=0.5
NACA65-511 a=0.5 |  |  |  | Cl Max: | 1.3679 | at alpha= | 8.5 | deg
XFOIL ncrit=9 |  |  |  | L/D Max: | 217.814 | at alpha= | 2 | deg
Re: | 14000000 |  |  | Cd Min: | 0.26159 | at alpha= | -20 | deg
Mach: | 0.5 |  |  | Cl=0 at alpha= | -3.2601 | deg
|  |  |  | @ Cl=0.1, Cd= | 0.0050224
|  |  |  | @ Cl=0.4, Cd= | 0.0045382
|  |  |  | @ Cl=0.6, Cd= | 0.0040594
alpha (deg) | Cl | Cd | Cm | Cl/Cd
-20 | -0.6838 | 0.26159 | 0.0416 | -2.614
-19.5 | -0.6609 | 0.2534 | 0.0363 | -2.6081
-19 | -0.6382 | 0.24496 | 0.031 | -2.6053
-17 | -0.5492 | 0.21025 | 0.0103 | -2.6121
-16.5 | -0.5258 | 0.20275 | 0.0053 | -2.5933
-16 | -0.5041 | 0.19438 | 0.0004 | -2.5934
-15.5 | -0.4805 | 0.18713 | -0.0044 | -2.5677
-15 | -0.459 | 0.17893 | -0.0093 | -2.5652
-14.5 | -0.4411 | 0.16935 | -0.0143 | -2.6047
-14 | -0.4224 | 0.16045 | -0.0193 | -2.6326
-13.5 | -0.4077 | 0.15073 | -0.0243 | -2.7048
-13 | -0.3901 | 0.14227 | -0.0292 | -2.742
-12.5 | -0.3701 | 0.13501 | -0.0337 | -2.7413
-12 | -0.3567 | 0.12598 | -0.0386 | -2.8314
-11.5 | -0.3428 | 0.11762 | -0.0434 | -2.9145
-11 | -0.3344 | 0.1084 | -0.0486 | -3.0849
-10.5 | -0.3195 | 0.10102 | -0.0529 | -3.1627
-10 | -0.3088 | 0.09318 | -0.0575 | -3.314
-9.5 | -0.3027 | 0.08497 | -0.0622 | -3.5624
-9 | -0.3057 | 0.07577 | -0.0676 | -4.0346
-8.5 | -0.295 | 0.06937 | -0.0714 | -4.2526
-8 | -0.2973 | 0.06163 | -0.0761 | -4.8239
-7.5 | -0.32 | 0.05382 | -0.0819 | -5.9457
-7 | -0.3213 | 0.04518 | -0.0881 | -7.1116
-6.5 | -0.3114 | 0.03693 | -0.091 | -8.4322
-6 | -0.3027 | 0.02635 | -0.092 | -11.4877
-5.5 | -0.2742 | 0.01775 | -0.0906 | -15.4479
-5 | -0.2446 | 0.00815 | -0.0879 | -30.0123
-4.5 | -0.178 | 0.00629 | -0.0861 | -28.2989
-4 | -0.1062 | 0.0057 | -0.085 | -18.6316
-3.5 | -0.0343 | 0.00539 | -0.0845 | -6.3636
-3 | 0.0372 | 0.0052 | -0.0844 | 7.1538
-2.5 | 0.1079 | 0.005 | -0.0845 | 21.58
-2 | 0.1779 | 0.00484 | -0.0849 | 36.7562
-1 | 0.3172 | 0.00463 | -0.0861 | 68.5097
-0.5 | 0.3865 | 0.00455 | -0.0869 | 84.9451
0 | 0.4553 | 0.00449 | -0.0877 | 101.4031
1 | 0.5924 | 0.00411 | -0.0894 | 144.1363
1.5 | 0.66 | 0.00366 | -0.0903 | 180.3279
2 | 0.7275 | 0.00334 | -0.091 | 217.8144
2.5 | 0.7884 | 0.00405 | -0.0906 | 194.6667
3.5 | 0.898 | 0.00608 | -0.0874 | 147.6974
4 | 0.9525 | 0.00692 | -0.0852 | 137.6445
4.5 | 1.0105 | 0.00747 | -0.0833 | 135.2744
5 | 1.0696 | 0.00788 | -0.0812 | 135.736
5.5 | 1.1238 | 0.00826 | -0.0779 | 136.0533
6 | 1.1859 | 0.00881 | -0.076 | 134.6084
6.5 | 1.2297 | 0.00941 | -0.0704 | 130.6801
7 | 1.2642 | 0.01029 | -0.0636 | 122.8571
7.5 | 1.3058 | 0.01134 | -0.0581 | 115.1499
8 | 1.344 | 0.01278 | -0.0523 | 105.1643
8.5 | 1.3679 | 0.01515 | -0.0449 | 90.2904
9 | 1.3561 | 0.01961 | -0.0353 | 69.1535
9.5 | 1.3368 | 0.02493 | -0.0262 | 53.6221
10 | 1.3146 | 0.0318 | -0.0183 | 41.3396
10.5 | 1.2871 | 0.04008 | -0.0135 | 32.1133
11 | 1.255 | 0.04942 | -0.0115 | 25.3946
11.5 | 1.2174 | 0.0605 | -0.0123 | 20.1223
12 | 1.1813 | 0.07286 | -0.0161 | 16.2133
12.5 | 1.1469 | 0.0868 | -0.0229 | 13.2131
13 | 1.1168 | 0.10209 | -0.0321 | 10.9394
13.5 | 1.0937 | 0.11814 | -0.043 | 9.2577

## 129. Re 16M Mach 0.00 (1)
BIGFOIL.COM POLAR EXPORT
NACA65-511 a=0.5
NACA65-511 a=0.5 |  |  |  | Cl Max: | 1.248 | at alpha= | 9.5 | deg
JavaFoil+Calcfoil stall+Eppler ext transition |  |  |  | L/D Max: | 141.413 | at alpha= | 5.5 | deg
Re: | 16000000 |  |  | Cd Min: | 0.00495 | at alpha= | 1.5 | deg
Mach: | 0 |  |  | Cl=0 at alpha= | -3.2155 | deg
|  |  |  | @ Cl=0.1, Cd= | 0.0054464
|  |  |  | @ Cl=0.4, Cd= | 0.0050258
|  |  |  | @ Cl=0.6, Cd= | 0.0050985
alpha (deg) | Cl | Cd | Cm | Cl/Cd
-13.5 | -0.447 | 0.08937 | -0.025 | -4.998
-13 | -0.459 | 0.08558 | -0.025 | -5.364
-12.5 | -0.47 | 0.08024 | -0.026 | -5.856
-12 | -0.476 | 0.07723 | -0.025 | -6.166
-11.5 | -0.477 | 0.07269 | -0.026 | -6.558
-11 | -0.475 | 0.06703 | -0.027 | -7.081
-10.5 | -0.469 | 0.06357 | -0.027 | -7.374
-10 | -0.46 | 0.05947 | -0.028 | -7.729
-9.5 | -0.447 | 0.05537 | -0.029 | -8.072
-9 | -0.431 | 0.05082 | -0.031 | -8.484
-8.5 | -0.505 | 0.00731 | -0.057 | -69.153
-8 | -0.474 | 0.00703 | -0.057 | -67.429
-7.5 | -0.438 | 0.00683 | -0.058 | -64.225
-7 | -0.398 | 0.0066 | -0.058 | -60.315
-6.5 | -0.354 | 0.00643 | -0.059 | -55.095
-6 | -0.307 | 0.00627 | -0.06 | -48.916
-5.5 | -0.256 | 0.00612 | -0.06 | -41.853
-5 | -0.202 | 0.00597 | -0.061 | -33.902
-4.5 | -0.147 | 0.00586 | -0.061 | -25.142
-4 | -0.091 | 0.0057 | -0.062 | -15.938
-3.5 | -0.033 | 0.00561 | -0.063 | -5.952
-3 | 0.025 | 0.00554 | -0.063 | 4.496
-2.5 | 0.084 | 0.00546 | -0.064 | 15.332
-2 | 0.143 | 0.00541 | -0.064 | 26.404
-1.5 | 0.202 | 0.00541 | -0.065 | 37.39
-1 | 0.262 | 0.00538 | -0.066 | 48.648
-0.5 | 0.322 | 0.0054 | -0.066 | 59.667
0 | 0.381 | 0.00501 | -0.067 | 76.196
0.5 | 0.441 | 0.00506 | -0.068 | 87.13
1 | 0.5 | 0.00496 | -0.068 | 100.709
1.5 | 0.559 | 0.00495 | -0.069 | 112.893
2 | 0.617 | 0.00516 | -0.069 | 119.614
2.5 | 0.676 | 0.00538 | -0.07 | 125.795
3 | 0.733 | 0.00566 | -0.071 | 129.516
3.5 | 0.79 | 0.00594 | -0.071 | 133.055
4 | 0.846 | 0.00634 | -0.072 | 133.396
4.5 | 0.901 | 0.00686 | -0.073 | 131.401
5 | 0.955 | 0.00691 | -0.073 | 138.177
5.5 | 1.007 | 0.00712 | -0.074 | 141.413
6 | 1.055 | 0.00856 | -0.074 | 123.25
6.5 | 1.1 | 0.00889 | -0.075 | 123.822
7 | 1.141 | 0.00915 | -0.076 | 124.741
7.5 | 1.178 | 0.00957 | -0.076 | 123.09
8 | 1.21 | 0.01004 | -0.077 | 120.484
8.5 | 1.232 | 0.01051 | -0.077 | 117.224
9 | 1.244 | 0.01107 | -0.078 | 112.357
9.5 | 1.248 | 0.01167 | -0.078 | 106.948
10 | 1.244 | 0.01234 | -0.079 | 100.775
10.5 | 1.231 | 0.01295 | -0.079 | 95.103
11 | 1.211 | 0.01366 | -0.08 | 88.658
11.5 | 1.183 | 0.01456 | -0.08 | 81.257
12 | 1.148 | 0.01558 | -0.08 | 73.717
12.5 | 1.108 | 0.01677 | -0.081 | 66.068
13 | 1.064 | 0.01803 | -0.081 | 58.999
13.5 | 1.015 | 0.01971 | -0.081 | 51.524
14 | 0.963 | 0.02195 | -0.081 | 43.886
14.5 | 0.912 | 0.02426 | -0.081 | 37.592

## 130. Re 16M Mach 0.00 (2)
BIGFOIL.COM POLAR EXPORT
NACA65-511 a=0.5
NACA65-511 a=0.5 |  |  |  | Cl Max: | 1.849 | at alpha= | 20 | deg
XFOIL ncrit=9 |  |  |  | L/D Max: | 158.766 | at alpha= | 2 | deg
Re: | 16000000 |  |  | Cd Min: | 0.05271 | at alpha= | 20 | deg
Mach: | 0 |  |  | Cl=0 at alpha= | -3.272 | deg
|  |  |  | @ Cl=0.1, Cd= | 0.0046916
|  |  |  | @ Cl=0.4, Cd= | 0.0042858
|  |  |  | @ Cl=0.6, Cd= | 0.0038109
alpha (deg) | Cl | Cd | Cm | Cl/Cd
-19.5 | -1.381 | 0.04255 | -0.0831 | -32.4559
-19 | -1.4376 | 0.03236 | -0.0873 | -44.4252
-18.5 | -1.4591 | 0.02834 | -0.084 | -51.4855
-18 | -1.4764 | 0.02591 | -0.0765 | -56.9819
-17.5 | -1.4611 | 0.02357 | -0.0731 | -61.9898
-17 | -1.432 | 0.02179 | -0.0709 | -65.7182
-16.5 | -1.398 | 0.02012 | -0.0692 | -69.4831
-16 | -1.3594 | 0.01865 | -0.0679 | -72.8901
-15 | -1.2762 | 0.01577 | -0.0658 | -80.9258
-14.5 | -1.2319 | 0.0144 | -0.0649 | -85.5486
-14 | -1.1858 | 0.01312 | -0.0642 | -90.3811
-13.5 | -1.1364 | 0.01223 | -0.0639 | -92.9191
-13 | -1.0854 | 0.01149 | -0.0636 | -94.4648
-12.5 | -1.0333 | 0.01084 | -0.0635 | -95.3229
-12 | -0.9811 | 0.01015 | -0.0634 | -96.6601
-11.5 | -0.9287 | 0.00943 | -0.0633 | -98.4836
-11 | -0.8748 | 0.0089 | -0.0634 | -98.2921
-10.5 | -0.8202 | 0.00847 | -0.0635 | -96.8359
-10 | -0.765 | 0.00809 | -0.0637 | -94.5612
-9.5 | -0.7095 | 0.00773 | -0.0639 | -91.7853
-9 | -0.6538 | 0.00738 | -0.0642 | -88.5908
-8.5 | -0.5982 | 0.00697 | -0.0645 | -85.825
-8 | -0.542 | 0.00667 | -0.0648 | -81.2594
-7.5 | -0.4853 | 0.00643 | -0.0652 | -75.4743
-7 | -0.4284 | 0.00623 | -0.0657 | -68.764
-6.5 | -0.3713 | 0.00602 | -0.0661 | -61.6777
-6 | -0.314 | 0.00585 | -0.0666 | -53.6752
-5.5 | -0.2568 | 0.00564 | -0.0671 | -45.5319
-5 | -0.1996 | 0.00537 | -0.0676 | -37.1695
-4.5 | -0.1421 | 0.0052 | -0.0681 | -27.3269
-4 | -0.0843 | 0.00508 | -0.0687 | -16.5945
-3 | 0.0315 | 0.00485 | -0.0699 | 6.4948
-2.5 | 0.0893 | 0.00471 | -0.0705 | 18.9597
-2 | 0.1474 | 0.00461 | -0.0712 | 31.974
-1.5 | 0.2053 | 0.00455 | -0.0719 | 45.1209
-1 | 0.2633 | 0.00447 | -0.0725 | 58.9038
-0.5 | 0.3212 | 0.00441 | -0.0732 | 72.8345
0 | 0.3792 | 0.00434 | -0.0739 | 87.3733
0.5 | 0.4368 | 0.00419 | -0.0746 | 104.2482
1 | 0.4942 | 0.00407 | -0.0753 | 121.4251
1.5 | 0.551 | 0.00382 | -0.076 | 144.2408
2 | 0.6049 | 0.00381 | -0.0765 | 158.7664
2.5 | 0.6555 | 0.00466 | -0.0764 | 140.6652
3 | 0.7081 | 0.00519 | -0.0764 | 136.4355
3.5 | 0.7614 | 0.00558 | -0.0765 | 136.4516
4 | 0.8147 | 0.00594 | -0.0765 | 137.1549
4.5 | 0.8678 | 0.00632 | -0.0765 | 137.3101
5 | 0.9213 | 0.00663 | -0.0766 | 138.9593
5.5 | 0.9746 | 0.0069 | -0.0766 | 141.2464
6 | 1.0272 | 0.00716 | -0.0764 | 143.4637
6.5 | 1.0769 | 0.00743 | -0.0757 | 144.9394
7 | 1.1326 | 0.00773 | -0.0763 | 146.5201
7.5 | 1.1839 | 0.00813 | -0.0761 | 145.6212
8 | 1.2351 | 0.00848 | -0.0759 | 145.6486
8.5 | 1.2849 | 0.0089 | -0.0755 | 144.3708
9 | 1.3329 | 0.00938 | -0.0748 | 142.1002
9.5 | 1.3792 | 0.0099 | -0.0738 | 139.3131
10 | 1.4236 | 0.01047 | -0.0725 | 135.9694
10.5 | 1.4653 | 0.01109 | -0.0707 | 132.128
11 | 1.5027 | 0.01175 | -0.0682 | 127.8894
11.5 | 1.5269 | 0.01238 | -0.0631 | 123.336
12 | 1.5539 | 0.01317 | -0.059 | 117.9879
12.5 | 1.5793 | 0.01423 | -0.0552 | 110.9838
13 | 1.6069 | 0.01532 | -0.052 | 104.889
14 | 1.6522 | 0.01841 | -0.0452 | 89.7447
14.5 | 1.6775 | 0.01996 | -0.0426 | 84.0431
15 | 1.7001 | 0.02177 | -0.04 | 78.0937
15.5 | 1.7207 | 0.02381 | -0.0374 | 72.268
16 | 1.7438 | 0.02575 | -0.0354 | 67.7204
16.5 | 1.7641 | 0.02796 | -0.0334 | 63.0937
17 | 1.7759 | 0.03103 | -0.031 | 57.2317
17.5 | 1.7949 | 0.03362 | -0.0295 | 53.3879
18 | 1.8085 | 0.03683 | -0.028 | 49.104
18.5 | 1.8185 | 0.04054 | -0.0267 | 44.8569
19 | 1.837 | 0.04357 | -0.0261 | 42.162
19.5 | 1.8433 | 0.04798 | -0.0254 | 38.4181
20 | 1.849 | 0.05271 | -0.0251 | 35.0787

## 131. Re 16M Mach 0.10 (1)
BIGFOIL.COM POLAR EXPORT
NACA65-511 a=0.5
NACA65-511 a=0.5 |  |  |  | Cl Max: | 1.244 | at alpha= | 9.5 | deg
JavaFoil+Calcfoil stall+Eppler ext transition |  |  |  | L/D Max: | 139.034 | at alpha= | 5 | deg
Re: | 16000000 |  |  | Cd Min: | 0.00497 | at alpha= | 1 | deg
Mach: | 0.1 |  |  | Cl=0 at alpha= | -3.2119 | deg
|  |  |  | @ Cl=0.1, Cd= | 0.0054713
|  |  |  | @ Cl=0.4, Cd= | 0.0050027
|  |  |  | @ Cl=0.6, Cd= | 0.005113
alpha (deg) | Cl | Cd | Cm | Cl/Cd
-13 | -0.434 | 0.08683 | -0.025 | -5
-12.5 | -0.448 | 0.08056 | -0.026 | -5.565
-12 | -0.458 | 0.07702 | -0.025 | -5.943
-11.5 | -0.461 | 0.07341 | -0.026 | -6.282
-11 | -0.462 | 0.06787 | -0.027 | -6.803
-10.5 | -0.458 | 0.06382 | -0.027 | -7.184
-10 | -0.451 | 0.05998 | -0.028 | -7.527
-9.5 | -0.441 | 0.05602 | -0.029 | -7.868
-9 | -0.426 | 0.05204 | -0.03 | -8.184
-8.5 | -0.419 | 0.0388 | -0.04 | -10.788
-8 | -0.472 | 0.0071 | -0.057 | -66.484
-7.5 | -0.438 | 0.00687 | -0.058 | -63.67
-7 | -0.398 | 0.00665 | -0.059 | -59.864
-6.5 | -0.355 | 0.00645 | -0.059 | -54.986
-6 | -0.307 | 0.00628 | -0.06 | -48.962
-5.5 | -0.257 | 0.00612 | -0.06 | -42.012
-5 | -0.203 | 0.00601 | -0.061 | -33.838
-4.5 | -0.148 | 0.00585 | -0.062 | -25.276
-4 | -0.091 | 0.00571 | -0.062 | -15.991
-3.5 | -0.034 | 0.00562 | -0.063 | -5.963
-3 | 0.025 | 0.00555 | -0.063 | 4.505
-2.5 | 0.084 | 0.00549 | -0.064 | 15.312
-2 | 0.144 | 0.00542 | -0.065 | 26.489
-1.5 | 0.203 | 0.00542 | -0.065 | 37.543
-1 | 0.263 | 0.00539 | -0.066 | 48.815
-0.5 | 0.324 | 0.00538 | -0.067 | 60.178
0 | 0.383 | 0.00498 | -0.067 | 76.905
0.5 | 0.443 | 0.00506 | -0.068 | 87.592
1 | 0.502 | 0.00497 | -0.068 | 100.973
1.5 | 0.561 | 0.00497 | -0.069 | 112.963
2 | 0.621 | 0.00519 | -0.07 | 119.627
2.5 | 0.68 | 0.00538 | -0.07 | 126.456
3 | 0.736 | 0.00566 | -0.071 | 130.095
3.5 | 0.794 | 0.00601 | -0.072 | 132.194
4 | 0.85 | 0.00633 | -0.072 | 134.258
4.5 | 0.905 | 0.00684 | -0.073 | 132.275
5 | 0.959 | 0.0069 | -0.074 | 139.034
5.5 | 1.011 | 0.00831 | -0.074 | 121.703
6 | 1.06 | 0.00862 | -0.075 | 122.971
6.5 | 1.105 | 0.00895 | -0.075 | 123.349
7 | 1.145 | 0.00921 | -0.076 | 124.274
7.5 | 1.181 | 0.00965 | -0.076 | 122.39
8 | 1.212 | 0.01012 | -0.077 | 119.708
8.5 | 1.233 | 0.01061 | -0.078 | 116.138
9 | 1.243 | 0.0112 | -0.078 | 111.005
9.5 | 1.244 | 0.01181 | -0.079 | 105.32
10 | 1.236 | 0.01252 | -0.079 | 98.742
10.5 | 1.219 | 0.01314 | -0.08 | 92.777
11 | 1.194 | 0.01389 | -0.08 | 86.008
11.5 | 1.161 | 0.01487 | -0.08 | 78.067
12 | 1.12 | 0.01602 | -0.081 | 69.93
12.5 | 1.075 | 0.01724 | -0.081 | 62.343
13 | 1.021 | 0.01932 | -0.081 | 52.833
13.5 | 0.967 | 0.02094 | -0.081 | 46.177
14 | 0.908 | 0.02374 | -0.081 | 38.266
14.5 | 0.85 | 0.02694 | -0.081 | 31.552

## 132. Re 16M Mach 0.10 (2)
BIGFOIL.COM POLAR EXPORT
NACA65-511 a=0.5
NACA65-511 a=0.5 |  |  |  | Cl Max: | 1.8342 | at alpha= | 20 | deg
XFOIL ncrit=9 |  |  |  | L/D Max: | 160.607 | at alpha= | 2 | deg
Re: | 16000000 |  |  | Cd Min: | 0.05752 | at alpha= | 20 | deg
Mach: | 0.1 |  |  | Cl=0 at alpha= | -3.2717 | deg
|  |  |  | @ Cl=0.1, Cd= | 0.0046927
|  |  |  | @ Cl=0.4, Cd= | 0.0042971
|  |  |  | @ Cl=0.6, Cd= | 0.0037932
alpha (deg) | Cl | Cd | Cm | Cl/Cd
-18 | -1.3165 | 0.03745 | -0.0894 | -35.1535
-17.5 | -1.377 | 0.02985 | -0.0876 | -46.1307
-17 | -1.3969 | 0.02702 | -0.0802 | -51.6987
-16.5 | -1.3838 | 0.0241 | -0.0766 | -57.4191
-16 | -1.3565 | 0.02175 | -0.0741 | -62.3678
-15.5 | -1.3217 | 0.01972 | -0.0722 | -67.0233
-15 | -1.2815 | 0.018 | -0.0706 | -71.1944
-14.5 | -1.2374 | 0.01655 | -0.0694 | -74.7674
-14 | -1.1934 | 0.01486 | -0.0682 | -80.3096
-13.5 | -1.1463 | 0.01347 | -0.0673 | -85.1002
-13 | -1.0973 | 0.01223 | -0.0665 | -89.722
-12.5 | -1.0453 | 0.01135 | -0.066 | -92.0969
-12 | -0.9919 | 0.01065 | -0.0657 | -93.1362
-11.5 | -0.9382 | 0.00993 | -0.0654 | -94.4814
-11 | -0.8844 | 0.00919 | -0.0652 | -96.235
-10.5 | -0.8291 | 0.00867 | -0.0651 | -95.6286
-10 | -0.7731 | 0.00824 | -0.0652 | -93.8228
-9.5 | -0.7168 | 0.00786 | -0.0652 | -91.1959
-9 | -0.6602 | 0.00751 | -0.0654 | -87.9095
-8.5 | -0.6038 | 0.00709 | -0.0655 | -85.1622
-8 | -0.547 | 0.00674 | -0.0657 | -81.1573
-7.5 | -0.4897 | 0.00648 | -0.0661 | -75.571
-7 | -0.4321 | 0.00627 | -0.0664 | -68.9155
-6.5 | -0.3744 | 0.00606 | -0.0668 | -61.7822
-6 | -0.3166 | 0.00588 | -0.0673 | -53.8435
-5.5 | -0.2588 | 0.00567 | -0.0677 | -45.6437
-5 | -0.2011 | 0.00539 | -0.0681 | -37.3098
-4.5 | -0.1432 | 0.00521 | -0.0686 | -27.4856
-4 | -0.085 | 0.00509 | -0.0692 | -16.6994
-3.5 | -0.0266 | 0.00496 | -0.0698 | -5.3629
-2.5 | 0.0899 | 0.00471 | -0.071 | 19.087
-2 | 0.1483 | 0.00461 | -0.0716 | 32.1692
-1.5 | 0.2067 | 0.00455 | -0.0723 | 45.4286
-1 | 0.265 | 0.00447 | -0.073 | 59.2841
-0.5 | 0.3233 | 0.00441 | -0.0736 | 73.3107
0 | 0.3816 | 0.00434 | -0.0743 | 87.9263
1 | 0.4973 | 0.00407 | -0.0757 | 122.1867
1.5 | 0.5544 | 0.00381 | -0.0765 | 145.5118
2 | 0.6087 | 0.00379 | -0.0769 | 160.6069
2.5 | 0.6596 | 0.00465 | -0.0768 | 141.8495
3 | 0.7123 | 0.0052 | -0.0768 | 136.9808
3.5 | 0.7659 | 0.00559 | -0.0769 | 137.0125
4 | 0.8193 | 0.00597 | -0.0769 | 137.2362
4.5 | 0.8727 | 0.00635 | -0.0768 | 137.4331
5 | 0.9266 | 0.00666 | -0.0768 | 139.1291
5.5 | 0.9803 | 0.00693 | -0.0768 | 141.4574
6 | 1.0331 | 0.0072 | -0.0766 | 143.4861
6.5 | 1.0828 | 0.00746 | -0.0757 | 145.1475
7 | 1.1392 | 0.00779 | -0.0764 | 146.2388
7.5 | 1.1908 | 0.00818 | -0.0761 | 145.5746
8 | 1.2423 | 0.00855 | -0.0758 | 145.2982
8.5 | 1.292 | 0.009 | -0.0752 | 143.5556
9 | 1.3404 | 0.00947 | -0.0744 | 141.5417
9.5 | 1.3861 | 0.01005 | -0.0731 | 137.9204
10 | 1.4301 | 0.01063 | -0.0715 | 134.5343
10.5 | 1.4708 | 0.01128 | -0.0694 | 130.3901
11 | 1.5019 | 0.01192 | -0.0654 | 125.9983
11.5 | 1.5273 | 0.01264 | -0.0605 | 120.8307
12 | 1.5554 | 0.01352 | -0.0567 | 115.0444
12.5 | 1.5782 | 0.01481 | -0.0525 | 106.5631
13 | 1.6054 | 0.01605 | -0.0492 | 100.0249
13.5 | 1.6274 | 0.01771 | -0.0455 | 91.8916
14 | 1.6533 | 0.01924 | -0.0427 | 85.9304
14.5 | 1.6783 | 0.02092 | -0.04 | 80.2247
15 | 1.7001 | 0.0229 | -0.0373 | 74.2402
15.5 | 1.7194 | 0.02517 | -0.0346 | 68.3115
16 | 1.7423 | 0.02726 | -0.0326 | 63.9142
16.5 | 1.7624 | 0.02966 | -0.0306 | 59.4201
17 | 1.771 | 0.0332 | -0.0281 | 53.3434
17.5 | 1.7896 | 0.03604 | -0.0267 | 49.6559
18 | 1.8014 | 0.03963 | -0.0253 | 45.4555
18.5 | 1.8094 | 0.04384 | -0.024 | 41.2728
19 | 1.8284 | 0.04704 | -0.0236 | 38.869
19.5 | 1.8302 | 0.05229 | -0.0231 | 35.001
20 | 1.8342 | 0.05752 | -0.0231 | 31.888

## 133. Re 16M Mach 0.25 (1)
BIGFOIL.COM POLAR EXPORT
NACA65-511 a=0.5
NACA65-511 a=0.5 |  |  |  | Cl Max: | 1.23 | at alpha= | 8.5 | deg
JavaFoil+Calcfoil stall+Eppler ext transition |  |  |  | L/D Max: | 144.011 | at alpha= | 4 | deg
Re: | 16000000 |  |  | Cd Min: | 0.0048 | at alpha= | 0.5 | deg
Mach: | 0.25 |  |  | Cl=0 at alpha= | -3.2167 | deg
|  |  |  | @ Cl=0.1, Cd= | 0.0055093
|  |  |  | @ Cl=0.4, Cd= | 0.0050254
|  |  |  | @ Cl=0.6, Cd= | 0.09227
alpha (deg) | Cl | Cd | Cm | Cl/Cd
-12.5 | -0.247 | 0.08387 | -0.026 | -2.943
-12 | -0.29 | 0.07918 | -0.026 | -3.659
-11.5 | -0.321 | 0.07426 | -0.027 | -4.329
-11 | -0.348 | 0.07008 | -0.027 | -4.959
-10.5 | -0.367 | 0.06672 | -0.027 | -5.507
-10 | -0.381 | 0.06189 | -0.028 | -6.159
-9.5 | -0.388 | 0.05845 | -0.028 | -6.632
-9 | -0.387 | 0.05483 | -0.028 | -7.064
-8.5 | -0.38 | 0.05091 | -0.029 | -7.468
-8 | -0.368 | 0.04534 | -0.033 | -8.121
-7.5 | -0.428 | 0.007 | -0.06 | -61.094
-7 | -0.395 | 0.0068 | -0.06 | -58.019
-6.5 | -0.355 | 0.00659 | -0.061 | -53.922
-6 | -0.31 | 0.00642 | -0.061 | -48.316
-5.5 | -0.261 | 0.00627 | -0.062 | -41.628
-5 | -0.207 | 0.00609 | -0.063 | -33.974
-4.5 | -0.151 | 0.0059 | -0.063 | -25.591
-4 | -0.093 | 0.00576 | -0.064 | -16.21
-3.5 | -0.034 | 0.00567 | -0.065 | -6.053
-3 | 0.026 | 0.0056 | -0.065 | 4.581
-2.5 | 0.086 | 0.00553 | -0.066 | 15.598
-2 | 0.147 | 0.00544 | -0.066 | 27.132
-1.5 | 0.209 | 0.00543 | -0.067 | 38.445
-1 | 0.27 | 0.00541 | -0.068 | 50.021
-0.5 | 0.333 | 0.0054 | -0.068 | 61.62
0 | 0.394 | 0.00505 | -0.069 | 78.019
0.5 | 0.455 | 0.0048 | -0.07 | 94.806
1 | 0.516 | 0.00498 | -0.07 | 103.549
1.5 | 0.577 | 0.00499 | -0.071 | 115.581
2 | 0.638 | 0.00523 | -0.072 | 122.027
2.5 | 0.699 | 0.00548 | -0.072 | 127.427
3 | 0.756 | 0.00579 | -0.073 | 130.677
3.5 | 0.815 | 0.00611 | -0.074 | 133.37
4 | 0.873 | 0.00606 | -0.074 | 144.011
4.5 | 0.929 | 0.00704 | -0.075 | 132.008
5 | 0.983 | 0.00822 | -0.075 | 119.656
5.5 | 1.036 | 0.00857 | -0.076 | 120.776
6 | 1.084 | 0.00896 | -0.077 | 120.989
6.5 | 1.127 | 0.00921 | -0.077 | 122.333
7 | 1.164 | 0.00967 | -0.078 | 120.4
7.5 | 1.196 | 0.01012 | -0.078 | 118.159
8 | 1.22 | 0.01072 | -0.079 | 113.786
8.5 | 1.23 | 0.01132 | -0.079 | 108.626
9 | 1.224 | 0.01204 | -0.08 | 101.613
9.5 | 1.203 | 0.0128 | -0.08 | 94.038
10 | 1.168 | 0.01353 | -0.081 | 86.349
10.5 | 1.117 | 0.01458 | -0.081 | 76.62
11 | 1.051 | 0.01574 | -0.082 | 66.793
11.5 | 0.97 | 0.01731 | -0.082 | 56.041
12 | 0.874 | 0.01976 | -0.082 | 44.241
12.5 | 0.659 | 0.07878 | -0.049 | 8.365
13 | 0.574 | 0.08024 | -0.053 | 7.16
13.5 | 0.476 | 0.09227 | -0.045 | 5.154

## 134. Re 16M Mach 0.25 (2)
BIGFOIL.COM POLAR EXPORT
NACA65-511 a=0.5
NACA65-511 a=0.5 |  |  |  | Cl Max: | 1.6907 | at alpha= | 16.5 | deg
XFOIL ncrit=9 |  |  |  | L/D Max: | 171.25 | at alpha= | 2 | deg
Re: | 16000000 |  |  | Cd Min: | 0.17901 | at alpha= | -16.5 | deg
Mach: | 0.25 |  |  | Cl=0 at alpha= | -3.2686 | deg
|  |  |  | @ Cl=0.1, Cd= | 0.0047175
|  |  |  | @ Cl=0.4, Cd= | 0.0043381
|  |  |  | @ Cl=0.6, Cd= | 0.0037387
alpha (deg) | Cl | Cd | Cm | Cl/Cd
-16.5 | -0.5241 | 0.17901 | -0.0005 | -2.9278
-16 | -0.5048 | 0.17283 | -0.0047 | -2.9208
-15.5 | -0.489 | 0.16522 | -0.0091 | -2.9597
-15 | -0.4915 | 0.15172 | -0.0154 | -3.2395
-14.5 | -0.48 | 0.14338 | -0.0202 | -3.3477
-14 | -0.4908 | 0.1293 | -0.0274 | -3.7958
-13.5 | -0.509 | 0.11486 | -0.0354 | -4.4315
-13 | -0.4956 | 0.10816 | -0.0395 | -4.5821
-12.5 | -0.6404 | 0.07349 | -0.0622 | -8.7141
-12 | -0.8142 | 0.04326 | -0.0838 | -18.8211
-11.5 | -0.9793 | 0.01547 | -0.0798 | -63.3032
-11 | -0.933 | 0.01254 | -0.0776 | -74.4019
-10.5 | -0.8775 | 0.01093 | -0.0759 | -80.2836
-10 | -0.8184 | 0.00985 | -0.0746 | -83.0863
-9.5 | -0.7592 | 0.00888 | -0.0734 | -85.4955
-9 | -0.6981 | 0.00827 | -0.0726 | -84.4135
-8.5 | -0.6367 | 0.0078 | -0.072 | -81.6282
-8 | -0.5757 | 0.00731 | -0.0715 | -78.7551
-7.5 | -0.515 | 0.00683 | -0.0711 | -75.4026
-7 | -0.4537 | 0.00652 | -0.0709 | -69.5859
-6.5 | -0.3924 | 0.00627 | -0.0708 | -62.5837
-6 | -0.3312 | 0.00607 | -0.0709 | -54.5634
-5.5 | -0.2703 | 0.00584 | -0.0711 | -46.2842
-5 | -0.2098 | 0.00553 | -0.0712 | -37.9385
-4.5 | -0.1493 | 0.0053 | -0.0715 | -28.1698
-4 | -0.0886 | 0.00513 | -0.0719 | -17.271
-2.5 | 0.0931 | 0.00473 | -0.0734 | 19.6829
-2 | 0.1537 | 0.00462 | -0.074 | 33.2684
-1.5 | 0.214 | 0.00456 | -0.0747 | 46.9298
-1 | 0.2744 | 0.00447 | -0.0753 | 61.387
-0.5 | 0.3346 | 0.00442 | -0.076 | 75.7014
0 | 0.3949 | 0.00435 | -0.0768 | 90.7816
0.5 | 0.4547 | 0.00421 | -0.0775 | 108.0048
1 | 0.5145 | 0.00406 | -0.0782 | 126.7241
1.5 | 0.5736 | 0.00379 | -0.079 | 151.3456
2 | 0.6302 | 0.00368 | -0.0795 | 171.25
2.5 | 0.6821 | 0.0046 | -0.0792 | 148.2826
3.5 | 0.7905 | 0.00568 | -0.079 | 139.1725
4 | 0.8451 | 0.00612 | -0.0787 | 138.0882
4.5 | 0.8999 | 0.00653 | -0.0785 | 137.8101
5 | 0.9559 | 0.00682 | -0.0783 | 140.1613
5.5 | 1.0112 | 0.00712 | -0.078 | 142.0225
6 | 1.065 | 0.00743 | -0.0774 | 143.3378
6.5 | 1.1162 | 0.00769 | -0.0761 | 145.1495
7 | 1.1748 | 0.00811 | -0.0765 | 144.8582
7.5 | 1.2283 | 0.00851 | -0.0757 | 144.3361
8 | 1.2803 | 0.00897 | -0.0747 | 142.7313
8.5 | 1.3301 | 0.0095 | -0.0732 | 140.0105
9 | 1.3763 | 0.01014 | -0.071 | 135.7298
9.5 | 1.4199 | 0.01079 | -0.0683 | 131.5941
10 | 1.4472 | 0.01153 | -0.0626 | 125.516
10.5 | 1.4757 | 0.01237 | -0.0575 | 119.2967
11 | 1.506 | 0.01339 | -0.0531 | 112.472
11.5 | 1.5337 | 0.01471 | -0.0487 | 104.2624
12 | 1.562 | 0.01618 | -0.0447 | 96.5389
12.5 | 1.5854 | 0.01807 | -0.0405 | 87.7366
13 | 1.6114 | 0.01996 | -0.0369 | 80.7315
13.5 | 1.6307 | 0.02243 | -0.0329 | 72.7017
14 | 1.6475 | 0.02522 | -0.0291 | 65.3251
14.5 | 1.6626 | 0.02833 | -0.0256 | 58.6869
15 | 1.6706 | 0.03222 | -0.0222 | 51.8498
15.5 | 1.6717 | 0.03704 | -0.0191 | 45.1323
16 | 1.6831 | 0.04124 | -0.0171 | 40.8123
16.5 | 1.6907 | 0.04609 | -0.0157 | 36.6826
17 | 1.6439 | 0.05714 | -0.0149 | 28.7697
17.5 | 1.6402 | 0.0643 | -0.0154 | 25.5086
18 | 1.6127 | 0.07503 | -0.0179 | 21.4941
18.5 | 1.5723 | 0.08871 | -0.0229 | 17.724
19 | 1.5665 | 0.09815 | -0.0269 | 15.9603
19.5 | 1.5206 | 0.11487 | -0.036 | 13.2376
20 | 1.4838 | 0.13116 | -0.046 | 11.3129

## 135. Re 16M Mach 0.50 (1)
BIGFOIL.COM POLAR EXPORT
NACA65-511 a=0.5
NACA65-511 a=0.5 |  |  |  | Cl Max: | 1.232 | at alpha= | 20 | deg
JavaFoil+Calcfoil stall+Eppler ext transition |  |  |  | L/D Max: | 144.541 | at alpha= | 3 | deg
Re: | 16000000 |  |  | Cd Min: | 0.00489 | at alpha= | 0.5 | deg
Mach: | 0.5 |  |  | Cl=0 at alpha= | -3.2121 | deg
|  |  |  | @ Cl=0.1, Cd= | 0.0056829
|  |  |  | @ Cl=0.4, Cd= | 0.0053094
|  |  |  | @ Cl=0.6, Cd= | 0.0051983
alpha (deg) | Cl | Cd | Cm | Cl/Cd
-20 | -0.915 | 0.1572 | -0.031 | -5.819
-19.5 | -0.888 | 0.15335 | -0.031 | -5.788
-19 | -0.861 | 0.14409 | -0.031 | -5.974
-18.5 | -0.834 | 0.13708 | -0.032 | -6.088
-18 | -0.808 | 0.12828 | -0.032 | -6.298
-17.5 | -0.781 | 0.12322 | -0.032 | -6.34
-17 | -0.754 | 0.11848 | -0.032 | -6.362
-16.5 | -0.727 | 0.11122 | -0.033 | -6.539
-16 | -0.702 | 0.10248 | -0.034 | -6.849
-15.5 | -0.677 | 0.09392 | -0.035 | -7.211
-15 | -0.657 | 0.08146 | -0.039 | -8.069
-14.5 | -0.616 | 0.1001 | -0.032 | -6.157
-14 | -0.59 | 0.09191 | -0.033 | -6.42
-13.5 | -0.565 | 0.08289 | -0.035 | -6.816
-13 | -0.54 | 0.07515 | -0.037 | -7.188
-12.5 | -0.522 | 0.06122 | -0.042 | -8.533
-12 | -0.48 | 0.07328 | -0.033 | -6.556
-11.5 | -0.551 | 0.01045 | -0.061 | -52.76
-11 | -0.424 | 0.0734 | -0.031 | -5.782
-10.5 | -0.398 | 0.06568 | -0.032 | -6.058
-10 | -0.372 | 0.05991 | -0.034 | -6.201
-9.5 | -0.346 | 0.05364 | -0.038 | -6.454
-9 | -0.387 | 0.00889 | -0.064 | -43.549
-8.5 | -0.358 | 0.00799 | -0.065 | -44.74
-8 | -0.324 | 0.00765 | -0.066 | -42.332
-7.5 | -0.234 | 0.04866 | -0.032 | -4.801
-7 | -0.206 | 0.04575 | -0.032 | -4.508
-6.5 | -0.179 | 0.04147 | -0.034 | -4.326
-6 | -0.153 | 0.03831 | -0.037 | -3.982
-5.5 | -0.19 | 0.03676 | -0.036 | -5.171
-5 | -0.209 | 0.00647 | -0.07 | -32.221
-4.5 | -0.159 | 0.00632 | -0.071 | -25.209
-4 | -0.101 | 0.00605 | -0.071 | -16.673
-3.5 | -0.038 | 0.00589 | -0.072 | -6.387
-3 | 0.028 | 0.00579 | -0.073 | 4.894
-2.5 | 0.096 | 0.00569 | -0.074 | 16.853
-2 | 0.164 | 0.00557 | -0.074 | 29.502
-1.5 | 0.233 | 0.00557 | -0.075 | 41.857
-1 | 0.302 | 0.00553 | -0.076 | 54.648
-0.5 | 0.372 | 0.00533 | -0.076 | 69.752
0 | 0.44 | 0.00528 | -0.077 | 83.348
0.5 | 0.508 | 0.00489 | -0.078 | 103.996
1 | 0.576 | 0.00516 | -0.079 | 111.779
1.5 | 0.645 | 0.00527 | -0.079 | 122.362
2 | 0.713 | 0.00551 | -0.08 | 129.323
2.5 | 0.78 | 0.00553 | -0.081 | 141.213
3 | 0.843 | 0.00584 | -0.081 | 144.541
3.5 | 0.908 | 0.00727 | -0.082 | 124.866
4 | 0.969 | 0.00788 | -0.083 | 123.032
4.5 | 1.026 | 0.00911 | -0.083 | 112.609
5 | 1.08 | 0.00949 | -0.084 | 113.821
5.5 | 1.13 | 0.01004 | -0.084 | 112.542
6 | 1.167 | 0.01065 | -0.085 | 109.543
6.5 | 1.183 | 0.01133 | -0.086 | 104.448
7 | 1.162 | 0.01229 | -0.086 | 94.594
7.5 | 1.032 | 0.01349 | -0.087 | 76.493
8 | 0.605 | 0.0499 | -0.049 | 12.124
8.5 | 0.761 | 0.01486 | -0.088 | 51.233
9 | 0.791 | 0.01619 | -0.088 | 48.842
9.5 | 0.682 | 0.06119 | -0.048 | 11.15
10 | 0.851 | 0.01753 | -0.089 | 48.561
10.5 | 0.879 | 0.01921 | -0.09 | 45.766
11 | 0.905 | 0.02148 | -0.09 | 42.125
11.5 | 0.788 | 0.07783 | -0.052 | 10.127
12 | 0.967 | 0.02206 | -0.091 | 43.818
12.5 | 0.992 | 0.02458 | -0.091 | 40.37
13 | 1.011 | 0.02928 | -0.091 | 34.524
13.5 | 0.993 | 0.0471 | -0.085 | 21.09
14 | 1.071 | 0.03037 | -0.092 | 35.273
14.5 | 1.094 | 0.03405 | -0.092 | 32.122
15 | 1.104 | 0.04296 | -0.091 | 25.692
15.5 | 0.994 | 0.11989 | -0.057 | 8.293
16 | 1.022 | 0.12425 | -0.06 | 8.228
16.5 | 1.052 | 0.12878 | -0.063 | 8.168
17 | 1.082 | 0.13017 | -0.066 | 8.314
17.5 | 1.098 | 0.14947 | -0.062 | 7.348
18 | 1.127 | 0.15311 | -0.064 | 7.359
18.5 | 1.154 | 0.15842 | -0.066 | 7.287
19 | 1.184 | 0.15868 | -0.069 | 7.464
19.5 | 1.204 | 0.17675 | -0.067 | 6.809
20 | 1.232 | 0.18118 | -0.069 | 6.798

## 136. Re 16M Mach 0.50 (2)
BIGFOIL.COM POLAR EXPORT
NACA65-511 a=0.5
NACA65-511 a=0.5 |  |  |  | Cl Max: | 1.363 | at alpha= | 9 | deg
XFOIL ncrit=9 |  |  |  | L/D Max: | 214.661 | at alpha= | 2 | deg
Re: | 16000000 |  |  | Cd Min: | 0.13359 | at alpha= | 14 | deg
Mach: | 0.5 |  |  | Cl=0 at alpha= | -3.2577 | deg
|  |  |  | @ Cl=0.1, Cd= | 0.0049163
|  |  |  | @ Cl=0.4, Cd= | 0.0044462
|  |  |  | @ Cl=0.6, Cd= | 0.0040328
alpha (deg) | Cl | Cd | Cm | Cl/Cd
-9.5 | -0.3088 | 0.08374 | -0.063 | -3.6876
-9 | -0.3133 | 0.07449 | -0.0686 | -4.2059
-8.5 | -0.3012 | 0.06835 | -0.0721 | -4.4067
-8 | -0.3032 | 0.06074 | -0.0769 | -4.9918
-7.5 | -0.3272 | 0.05274 | -0.0831 | -6.204
-7 | -0.3276 | 0.04413 | -0.0887 | -7.4235
-6.5 | -0.3169 | 0.0359 | -0.0914 | -8.8273
-6 | -0.3101 | 0.02487 | -0.0921 | -12.4688
-5.5 | -0.2816 | 0.01617 | -0.0904 | -17.415
-5 | -0.2476 | 0.00756 | -0.0877 | -32.7513
-4.5 | -0.1793 | 0.00603 | -0.0859 | -29.7347
-4 | -0.107 | 0.00553 | -0.0849 | -19.349
-3.5 | -0.0347 | 0.00524 | -0.0844 | -6.6221
-3 | 0.0369 | 0.00505 | -0.0844 | 7.3069
-2.5 | 0.1077 | 0.0049 | -0.0845 | 21.9796
-2 | 0.1777 | 0.00474 | -0.0849 | 37.4895
-1.5 | 0.2476 | 0.00462 | -0.0854 | 53.5931
-1 | 0.3172 | 0.00453 | -0.0861 | 70.0221
-0.5 | 0.3864 | 0.00446 | -0.0869 | 86.6368
0 | 0.4555 | 0.00439 | -0.0877 | 103.7585
1 | 0.5928 | 0.00407 | -0.0894 | 145.6511
1.5 | 0.6606 | 0.00372 | -0.0903 | 177.5806
2 | 0.7277 | 0.00339 | -0.0911 | 214.6608
2.5 | 0.7853 | 0.00437 | -0.0902 | 179.7025
3 | 0.8392 | 0.00549 | -0.0887 | 152.8597
3.5 | 0.898 | 0.00613 | -0.0874 | 146.4927
4 | 0.9545 | 0.00684 | -0.0855 | 139.5468
4.5 | 1.0142 | 0.00734 | -0.0839 | 138.1744
5 | 1.0747 | 0.00773 | -0.0821 | 139.0298
5.5 | 1.1325 | 0.00815 | -0.0794 | 138.9571
6 | 1.1923 | 0.00858 | -0.077 | 138.9627
6.5 | 1.2417 | 0.00917 | -0.0723 | 135.4089
7 | 1.2739 | 0.00998 | -0.0648 | 127.6453
7.5 | 1.315 | 0.01097 | -0.0591 | 119.8724
8 | 1.3536 | 0.01234 | -0.0531 | 109.6921
9 | 1.363 | 0.01918 | -0.0356 | 71.0636
9.5 | 1.3421 | 0.02454 | -0.0263 | 54.6903
10 | 1.3206 | 0.03136 | -0.0183 | 42.111
10.5 | 1.2928 | 0.03958 | -0.0134 | 32.663
11 | 1.2605 | 0.04885 | -0.0113 | 25.8035
11.5 | 1.2229 | 0.05983 | -0.012 | 20.4396
12 | 1.1867 | 0.0721 | -0.0157 | 16.4591
12.5 | 1.1523 | 0.08596 | -0.0223 | 13.4051
13 | 1.1219 | 0.10116 | -0.0314 | 11.0904
13.5 | 1.0984 | 0.11718 | -0.0422 | 9.3736
14 | 1.0819 | 0.13359 | -0.0532 | 8.0987

## 137. Re 18M Mach 0.00 (1)
BIGFOIL.COM POLAR EXPORT
NACA65-511 a=0.5
NACA65-511 a=0.5 |  |  |  | Cl Max: | 1.249 | at alpha= | 9.5 | deg
JavaFoil+Calcfoil stall+Eppler ext transition |  |  |  | L/D Max: | 143.424 | at alpha= | 5.5 | deg
Re: | 18000000 |  |  | Cd Min: | 0.00507 | at alpha= | 1 | deg
Mach: | 0 |  |  | Cl=0 at alpha= | -3.2155 | deg
|  |  |  | @ Cl=0.1, Cd= | 0.005431
|  |  |  | @ Cl=0.4, Cd= | 0.0052517
|  |  |  | @ Cl=0.6, Cd= | 0.0052265
alpha (deg) | Cl | Cd | Cm | Cl/Cd
-13.5 | -0.447 | 0.08886 | -0.025 | -5.027
-13 | -0.459 | 0.08508 | -0.025 | -5.398
-12.5 | -0.47 | 0.07954 | -0.026 | -5.909
-12 | -0.476 | 0.07672 | -0.026 | -6.208
-11.5 | -0.477 | 0.07243 | -0.026 | -6.582
-11 | -0.475 | 0.06658 | -0.027 | -7.131
-10.5 | -0.469 | 0.06323 | -0.027 | -7.415
-10 | -0.46 | 0.0591 | -0.028 | -7.782
-9.5 | -0.447 | 0.05501 | -0.029 | -8.13
-9 | -0.431 | 0.0507 | -0.031 | -8.505
-8.5 | -0.505 | 0.00721 | -0.057 | -70.105
-8 | -0.474 | 0.00692 | -0.057 | -68.491
-7.5 | -0.438 | 0.00671 | -0.058 | -65.292
-7 | -0.398 | 0.00653 | -0.058 | -61.031
-6.5 | -0.354 | 0.00633 | -0.059 | -55.943
-6 | -0.307 | 0.00619 | -0.06 | -49.578
-5.5 | -0.256 | 0.00603 | -0.06 | -42.487
-5 | -0.202 | 0.00589 | -0.061 | -34.407
-4.5 | -0.147 | 0.00577 | -0.061 | -25.531
-4 | -0.091 | 0.00564 | -0.062 | -16.118
-3.5 | -0.033 | 0.00557 | -0.063 | -5.995
-3 | 0.025 | 0.00549 | -0.063 | 4.535
-2.5 | 0.084 | 0.00545 | -0.064 | 15.37
-2 | 0.143 | 0.00538 | -0.064 | 26.539
-1.5 | 0.202 | 0.00539 | -0.065 | 37.572
-1 | 0.262 | 0.00539 | -0.066 | 48.585
-0.5 | 0.322 | 0.00538 | -0.066 | 59.863
0 | 0.381 | 0.00522 | -0.067 | 73.129
0.5 | 0.441 | 0.00532 | -0.068 | 82.769
1 | 0.5 | 0.00507 | -0.068 | 98.489
1.5 | 0.559 | 0.00517 | -0.069 | 108.013
2 | 0.617 | 0.00525 | -0.069 | 117.617
2.5 | 0.676 | 0.00548 | -0.07 | 123.513
3 | 0.733 | 0.0057 | -0.071 | 128.538
3.5 | 0.79 | 0.00601 | -0.071 | 131.338
4 | 0.846 | 0.00629 | -0.072 | 134.555
4.5 | 0.901 | 0.0067 | -0.073 | 134.531
5 | 0.955 | 0.00693 | -0.073 | 137.834
5.5 | 1.007 | 0.00702 | -0.074 | 143.424
6 | 1.056 | 0.00846 | -0.074 | 124.829
6.5 | 1.101 | 0.00877 | -0.075 | 125.588
7 | 1.142 | 0.00902 | -0.076 | 126.61
7.5 | 1.179 | 0.0094 | -0.076 | 125.431
8 | 1.211 | 0.00985 | -0.077 | 122.934
8.5 | 1.233 | 0.0103 | -0.077 | 119.652
9 | 1.245 | 0.01086 | -0.078 | 114.621
9.5 | 1.249 | 0.01145 | -0.078 | 109.052
10 | 1.245 | 0.0121 | -0.079 | 102.876
10.5 | 1.232 | 0.01268 | -0.079 | 97.178
11 | 1.212 | 0.01341 | -0.08 | 90.348
11.5 | 1.184 | 0.01428 | -0.08 | 82.93
12 | 1.15 | 0.01522 | -0.081 | 75.518
12.5 | 1.109 | 0.01638 | -0.081 | 67.744
13 | 1.065 | 0.01757 | -0.081 | 60.652
13.5 | 1.017 | 0.01915 | -0.081 | 53.099
14 | 0.965 | 0.02141 | -0.081 | 45.051
14.5 | 0.914 | 0.02329 | -0.081 | 39.259

## 138. Re 18M Mach 0.00 (2)
BIGFOIL.COM POLAR EXPORT
NACA65-511 a=0.5
NACA65-511 a=0.5 |  |  |  | Cl Max: | 1.8672 | at alpha= | 20 | deg
XFOIL ncrit=9 |  |  |  | L/D Max: | 149.091 | at alpha= | 7 | deg
Re: | 18000000 |  |  | Cd Min: | 0.05058 | at alpha= | 20 | deg
Mach: | 0 |  |  | Cl=0 at alpha= | -3.2703 | deg
|  |  |  | @ Cl=0.1, Cd= | 0.0045979
|  |  |  | @ Cl=0.4, Cd= | 0.0042528
|  |  |  | @ Cl=0.6, Cd= | 0.0040634
alpha (deg) | Cl | Cd | Cm | Cl/Cd
-19.5 | -1.4425 | 0.03563 | -0.0873 | -40.4855
-19 | -1.4777 | 0.02969 | -0.0863 | -49.771
-18.5 | -1.4944 | 0.02661 | -0.0811 | -56.1593
-18 | -1.4967 | 0.02454 | -0.0748 | -60.9902
-17.5 | -1.4745 | 0.02247 | -0.072 | -65.6208
-17 | -1.4426 | 0.02081 | -0.0701 | -69.3224
-16.5 | -1.4062 | 0.01928 | -0.0685 | -72.9357
-16 | -1.3661 | 0.01792 | -0.0673 | -76.2333
-15.5 | -1.3233 | 0.01667 | -0.0663 | -79.3821
-15 | -1.2792 | 0.01541 | -0.0655 | -83.011
-14.5 | -1.2338 | 0.01417 | -0.0647 | -87.0713
-14 | -1.1875 | 0.01293 | -0.0641 | -91.8407
-13.5 | -1.1384 | 0.01196 | -0.0636 | -95.1839
-13 | -1.0874 | 0.0112 | -0.0634 | -97.0893
-12.5 | -1.0352 | 0.01057 | -0.0633 | -97.9376
-12 | -0.9824 | 0.00995 | -0.0632 | -98.7337
-11.5 | -0.9297 | 0.00929 | -0.0632 | -100.0753
-11 | -0.8761 | 0.00869 | -0.0632 | -100.817
-10.5 | -0.8214 | 0.00828 | -0.0634 | -99.2029
-10 | -0.7661 | 0.00789 | -0.0636 | -97.0976
-9.5 | -0.7106 | 0.00755 | -0.0638 | -94.1192
-9 | -0.6547 | 0.00723 | -0.0641 | -90.5533
-8.5 | -0.5989 | 0.00686 | -0.0644 | -87.3032
-8 | -0.5427 | 0.00652 | -0.0647 | -83.2362
-7.5 | -0.486 | 0.00629 | -0.0651 | -77.2655
-7 | -0.429 | 0.00608 | -0.0656 | -70.5592
-5.5 | -0.2572 | 0.00553 | -0.0671 | -46.5099
-5 | -0.1999 | 0.00528 | -0.0675 | -37.8598
-4.5 | -0.1424 | 0.00511 | -0.0681 | -27.8669
-2.5 | 0.0892 | 0.00461 | -0.0705 | 19.3492
-1.5 | 0.2052 | 0.00448 | -0.0718 | 45.8036
-1 | 0.2632 | 0.0044 | -0.0725 | 59.8182
-0.5 | 0.3212 | 0.00434 | -0.0732 | 74.0092
0 | 0.3791 | 0.0043 | -0.0739 | 88.1628
0.5 | 0.4367 | 0.00417 | -0.0746 | 104.7242
1 | 0.4941 | 0.00408 | -0.0753 | 121.1029
1.5 | 0.5506 | 0.00398 | -0.0759 | 138.3417
2 | 0.6039 | 0.00407 | -0.0763 | 148.3784
2.5 | 0.6547 | 0.00485 | -0.0763 | 134.9897
3 | 0.7082 | 0.00525 | -0.0764 | 134.8952
3.5 | 0.7618 | 0.00562 | -0.0765 | 135.5516
4 | 0.8155 | 0.00593 | -0.0767 | 137.5211
4.5 | 0.8688 | 0.00627 | -0.0767 | 138.5646
5 | 0.9229 | 0.00653 | -0.0768 | 141.3323
5.5 | 0.9765 | 0.0068 | -0.0769 | 143.6029
6 | 1.0296 | 0.00707 | -0.0769 | 145.6294
6.5 | 1.0815 | 0.00732 | -0.0766 | 147.7459
7 | 1.1316 | 0.00759 | -0.076 | 149.0909
7.5 | 1.186 | 0.00796 | -0.0765 | 148.995
8 | 1.2375 | 0.00831 | -0.0763 | 148.917
8.5 | 1.2872 | 0.00875 | -0.0759 | 147.1086
9 | 1.3359 | 0.00919 | -0.0753 | 145.3645
9.5 | 1.3822 | 0.00973 | -0.0743 | 142.0555
10 | 1.4273 | 0.01027 | -0.0731 | 138.9776
10.5 | 1.4695 | 0.01088 | -0.0714 | 135.0643
11 | 1.5095 | 0.0115 | -0.0694 | 131.2609
11.5 | 1.5371 | 0.01209 | -0.0648 | 127.1381
12 | 1.5626 | 0.01284 | -0.0604 | 121.6978
12.5 | 1.586 | 0.01393 | -0.0561 | 113.855
13 | 1.6134 | 0.01499 | -0.0528 | 107.6318
13.5 | 1.6356 | 0.01646 | -0.0491 | 99.3682
14 | 1.6623 | 0.01779 | -0.0463 | 93.4401
14.5 | 1.6874 | 0.0193 | -0.0436 | 87.4301
15 | 1.7113 | 0.02098 | -0.041 | 81.5682
15.5 | 1.7322 | 0.02296 | -0.0384 | 75.4443
16 | 1.7551 | 0.02486 | -0.0362 | 70.5994
16.5 | 1.7763 | 0.02697 | -0.0342 | 65.8621
17 | 1.7895 | 0.02985 | -0.0318 | 59.9497
17.5 | 1.808 | 0.03242 | -0.0302 | 55.768
18 | 1.8233 | 0.03542 | -0.0287 | 51.4766
18.5 | 1.8348 | 0.03889 | -0.0273 | 47.1792
19 | 1.8517 | 0.04201 | -0.0265 | 44.0776
19.5 | 1.8592 | 0.04623 | -0.0257 | 40.2163
20 | 1.8672 | 0.05058 | -0.0252 | 36.9158

## 139. Re 18M Mach 0.10 (1)
BIGFOIL.COM POLAR EXPORT
NACA65-511 a=0.5
NACA65-511 a=0.5 |  |  |  | Cl Max: | 1.245 | at alpha= | 9.5 | deg
JavaFoil+Calcfoil stall+Eppler ext transition |  |  |  | L/D Max: | 142.696 | at alpha= | 5.5 | deg
Re: | 18000000 |  |  | Cd Min: | 0.00509 | at alpha= | 1 | deg
Mach: | 0.1 |  |  | Cl=0 at alpha= | -3.2119 | deg
|  |  |  | @ Cl=0.1, Cd= | 0.005436
|  |  |  | @ Cl=0.4, Cd= | 0.0052425
|  |  |  | @ Cl=0.6, Cd= | 0.0052485
alpha (deg) | Cl | Cd | Cm | Cl/Cd
-13.5 | -0.419 | 0.08938 | -0.025 | -4.683
-13 | -0.434 | 0.08587 | -0.025 | -5.059
-12.5 | -0.448 | 0.08011 | -0.026 | -5.597
-12 | -0.458 | 0.07655 | -0.026 | -5.981
-11.5 | -0.461 | 0.07292 | -0.026 | -6.325
-11 | -0.462 | 0.06735 | -0.027 | -6.857
-10.5 | -0.458 | 0.06376 | -0.027 | -7.191
-10 | -0.452 | 0.05989 | -0.028 | -7.542
-9.5 | -0.441 | 0.05563 | -0.029 | -7.927
-9 | -0.426 | 0.05151 | -0.031 | -8.276
-8.5 | -0.502 | 0.00736 | -0.057 | -68.191
-8 | -0.472 | 0.00696 | -0.057 | -67.881
-7.5 | -0.438 | 0.00674 | -0.058 | -64.893
-7 | -0.398 | 0.00656 | -0.059 | -60.748
-6.5 | -0.355 | 0.00637 | -0.059 | -55.712
-6 | -0.307 | 0.0062 | -0.06 | -49.578
-5.5 | -0.257 | 0.00602 | -0.06 | -42.647
-5 | -0.203 | 0.00592 | -0.061 | -34.347
-4.5 | -0.148 | 0.00576 | -0.062 | -25.666
-4 | -0.091 | 0.00565 | -0.062 | -16.139
-3.5 | -0.034 | 0.00558 | -0.063 | -6.004
-3 | 0.025 | 0.00552 | -0.063 | 4.531
-2.5 | 0.084 | 0.00546 | -0.064 | 15.407
-2 | 0.144 | 0.00537 | -0.065 | 26.747
-1.5 | 0.203 | 0.00537 | -0.065 | 37.872
-1 | 0.263 | 0.00537 | -0.066 | 48.994
-0.5 | 0.324 | 0.0054 | -0.067 | 59.921
0 | 0.383 | 0.0052 | -0.067 | 73.769
0.5 | 0.443 | 0.00535 | -0.068 | 82.753
1 | 0.502 | 0.00509 | -0.068 | 98.627
1.5 | 0.561 | 0.00519 | -0.069 | 108.089
2 | 0.621 | 0.00528 | -0.07 | 117.621
2.5 | 0.68 | 0.00548 | -0.07 | 124.141
3 | 0.736 | 0.0057 | -0.071 | 129.206
3.5 | 0.794 | 0.00601 | -0.072 | 131.982
4 | 0.85 | 0.00635 | -0.072 | 133.855
4.5 | 0.905 | 0.00675 | -0.073 | 134.122
5 | 0.959 | 0.00693 | -0.074 | 138.417
5.5 | 1.011 | 0.00709 | -0.074 | 142.696
6 | 1.06 | 0.00851 | -0.075 | 124.559
6.5 | 1.105 | 0.00882 | -0.075 | 125.231
7 | 1.146 | 0.0091 | -0.076 | 125.982
7.5 | 1.182 | 0.00947 | -0.076 | 124.81
8 | 1.213 | 0.00995 | -0.077 | 121.887
8.5 | 1.234 | 0.01042 | -0.078 | 118.404
9 | 1.244 | 0.01098 | -0.078 | 113.259
9.5 | 1.245 | 0.01159 | -0.079 | 107.376
10 | 1.237 | 0.01226 | -0.079 | 100.861
10.5 | 1.221 | 0.01287 | -0.08 | 94.813
11 | 1.195 | 0.01371 | -0.08 | 87.138
11.5 | 1.162 | 0.01454 | -0.081 | 79.922
12 | 1.122 | 0.0157 | -0.081 | 71.454
12.5 | 1.076 | 0.01681 | -0.081 | 63.979
13 | 1.023 | 0.01877 | -0.081 | 54.488
13.5 | 0.97 | 0.02005 | -0.082 | 48.39
14 | 0.908 | 0.02355 | -0.081 | 38.563
14.5 | 0.854 | 0.02543 | -0.081 | 33.584

## 140. Re 18M Mach 0.10 (2)
BIGFOIL.COM POLAR EXPORT
NACA65-511 a=0.5
NACA65-511 a=0.5 |  |  |  | Cl Max: | 1.8526 | at alpha= | 20 | deg
XFOIL ncrit=9 |  |  |  | L/D Max: | 150.074 | at alpha= | 2 | deg
Re: | 18000000 |  |  | Cd Min: | 0.05533 | at alpha= | 20 | deg
Mach: | 0.1 |  |  | Cl=0 at alpha= | -3.2698 | deg
|  |  |  | @ Cl=0.1, Cd= | 0.004606
|  |  |  | @ Cl=0.4, Cd= | 0.0042253
|  |  |  | @ Cl=0.6, Cd= | 0.004037
alpha (deg) | Cl | Cd | Cm | Cl/Cd
-18.5 | -1.3205 | 0.04209 | -0.0871 | -31.3732
-18 | -1.3771 | 0.03255 | -0.0904 | -42.3072
-17.5 | -1.4172 | 0.02791 | -0.0847 | -50.7775
-17 | -1.4205 | 0.02528 | -0.0786 | -56.1907
-16.5 | -1.3992 | 0.02275 | -0.0755 | -61.5033
-16 | -1.3677 | 0.02063 | -0.0733 | -66.2967
-15.5 | -1.33 | 0.01881 | -0.0716 | -70.7071
-15 | -1.2879 | 0.01724 | -0.0701 | -74.7042
-14 | -1.1961 | 0.01453 | -0.068 | -82.3193
-13.5 | -1.148 | 0.01326 | -0.0671 | -86.5762
-13 | -1.0989 | 0.012 | -0.0664 | -91.575
-12.5 | -1.0472 | 0.01108 | -0.0658 | -94.5126
-12 | -0.9937 | 0.01037 | -0.0655 | -95.8245
-11.5 | -0.9395 | 0.00974 | -0.0653 | -96.4579
-11 | -0.8855 | 0.00902 | -0.0651 | -98.1707
-10.5 | -0.8304 | 0.00847 | -0.065 | -98.0401
-10 | -0.7743 | 0.00804 | -0.065 | -96.306
-8.5 | -0.6045 | 0.00697 | -0.0654 | -86.7288
-8 | -0.5477 | 0.00659 | -0.0657 | -83.1108
-7.5 | -0.4904 | 0.00634 | -0.066 | -77.3502
-7 | -0.4328 | 0.00611 | -0.0663 | -70.8347
-6.5 | -0.375 | 0.00591 | -0.0667 | -63.4518
-6 | -0.3172 | 0.00574 | -0.0672 | -55.2613
-5.5 | -0.2592 | 0.00555 | -0.0676 | -46.7027
-5 | -0.2014 | 0.00532 | -0.0681 | -37.8571
-4.5 | -0.1435 | 0.00512 | -0.0686 | -28.0273
-2.5 | 0.0898 | 0.00462 | -0.071 | 19.4372
-2 | 0.1482 | 0.00454 | -0.0716 | 32.6432
-1 | 0.2649 | 0.0044 | -0.0729 | 60.2045
-0.5 | 0.3233 | 0.00434 | -0.0736 | 74.4931
1 | 0.4972 | 0.00408 | -0.0757 | 121.8627
1.5 | 0.554 | 0.00396 | -0.0764 | 139.899
2 | 0.6078 | 0.00405 | -0.0768 | 150.0741
2.5 | 0.6587 | 0.00485 | -0.0767 | 135.8144
3 | 0.7124 | 0.00526 | -0.0768 | 135.4373
3.5 | 0.7662 | 0.00563 | -0.0769 | 136.0924
4 | 0.8202 | 0.00595 | -0.077 | 137.8487
4.5 | 0.8738 | 0.0063 | -0.077 | 138.6984
5 | 0.9283 | 0.00656 | -0.0771 | 141.5091
5.5 | 0.9822 | 0.00683 | -0.0772 | 143.8067
6 | 1.0355 | 0.00711 | -0.0771 | 145.6399
6.5 | 1.0878 | 0.00737 | -0.0768 | 147.5984
7 | 1.139 | 0.00764 | -0.0763 | 149.0838
7.5 | 1.1931 | 0.00802 | -0.0765 | 148.7656
8 | 1.2448 | 0.00838 | -0.0762 | 148.5442
8.5 | 1.2945 | 0.00884 | -0.0756 | 146.4367
9 | 1.3435 | 0.00928 | -0.0749 | 144.7737
9.5 | 1.3896 | 0.00985 | -0.0737 | 141.0761
10 | 1.4339 | 0.01044 | -0.0722 | 137.3467
10.5 | 1.4757 | 0.01106 | -0.0702 | 133.4268
11 | 1.513 | 0.01166 | -0.0674 | 129.7599
11.5 | 1.5363 | 0.01234 | -0.062 | 124.4976
12 | 1.5635 | 0.01319 | -0.0579 | 118.5368
12.5 | 1.5834 | 0.01457 | -0.0531 | 108.6754
13.5 | 1.6371 | 0.01713 | -0.0466 | 95.5692
14 | 1.6638 | 0.01857 | -0.0438 | 89.5961
14.5 | 1.6886 | 0.02022 | -0.041 | 83.5114
15 | 1.7117 | 0.02208 | -0.0383 | 77.5226
15.5 | 1.7316 | 0.02424 | -0.0356 | 71.4356
16 | 1.7542 | 0.02631 | -0.0334 | 66.6743
16.5 | 1.775 | 0.0286 | -0.0314 | 62.0629
17 | 1.7855 | 0.0319 | -0.0289 | 55.9718
17.5 | 1.8037 | 0.03472 | -0.0273 | 51.9499
18 | 1.8176 | 0.03804 | -0.0258 | 47.7813
18.5 | 1.8263 | 0.04208 | -0.0245 | 43.4007
19 | 1.8436 | 0.0454 | -0.0239 | 40.6079
19.5 | 1.8487 | 0.05017 | -0.0232 | 36.8487
20 | 1.8526 | 0.05533 | -0.0231 | 33.4827

## 141. Re 18M Mach 0.25 (1)
BIGFOIL.COM POLAR EXPORT
NACA65-511 a=0.5
NACA65-511 a=0.5 |  |  |  | Cl Max: | 1.231 | at alpha= | 8.5 | deg
JavaFoil+Calcfoil stall+Eppler ext transition |  |  |  | L/D Max: | 142.781 | at alpha= | 4 | deg
Re: | 18000000 |  |  | Cd Min: | 0.00509 | at alpha= | 0.5 | deg
Mach: | 0.25 |  |  | Cl=0 at alpha= | -3.2167 | deg
|  |  |  | @ Cl=0.1, Cd= | 0.0054793
|  |  |  | @ Cl=0.4, Cd= | 0.0052072
|  |  |  | @ Cl=0.6, Cd= | 0.0919
alpha (deg) | Cl | Cd | Cm | Cl/Cd
-12.5 | -0.247 | 0.08283 | -0.026 | -2.98
-12 | -0.29 | 0.0792 | -0.026 | -3.658
-11.5 | -0.322 | 0.07399 | -0.027 | -4.345
-11 | -0.348 | 0.0697 | -0.027 | -4.986
-10.5 | -0.367 | 0.0662 | -0.027 | -5.551
-10 | -0.381 | 0.06145 | -0.028 | -6.203
-9.5 | -0.388 | 0.0591 | -0.027 | -6.558
-9 | -0.387 | 0.05455 | -0.029 | -7.103
-8.5 | -0.38 | 0.05056 | -0.029 | -7.52
-8 | -0.369 | 0.04476 | -0.034 | -8.24
-7.5 | -0.428 | 0.00692 | -0.06 | -61.827
-7 | -0.395 | 0.00673 | -0.06 | -58.669
-6.5 | -0.355 | 0.00649 | -0.061 | -54.716
-6 | -0.31 | 0.0063 | -0.061 | -49.291
-5.5 | -0.261 | 0.00614 | -0.062 | -42.475
-5 | -0.207 | 0.006 | -0.063 | -34.501
-4.5 | -0.151 | 0.00583 | -0.063 | -25.905
-4 | -0.093 | 0.00572 | -0.064 | -16.319
-3.5 | -0.034 | 0.00564 | -0.065 | -6.09
-3 | 0.026 | 0.00557 | -0.065 | 4.605
-2.5 | 0.086 | 0.0055 | -0.066 | 15.704
-2 | 0.147 | 0.00541 | -0.066 | 27.271
-1.5 | 0.209 | 0.00541 | -0.067 | 38.598
-1 | 0.27 | 0.0054 | -0.068 | 50.1
-0.5 | 0.333 | 0.00543 | -0.068 | 61.281
0 | 0.394 | 0.00522 | -0.069 | 75.475
0.5 | 0.455 | 0.00509 | -0.07 | 89.289
1 | 0.516 | 0.00511 | -0.07 | 100.855
1.5 | 0.577 | 0.00521 | -0.071 | 110.796
2 | 0.638 | 0.00531 | -0.072 | 119.97
2.5 | 0.698 | 0.00558 | -0.072 | 125.126
3 | 0.756 | 0.00583 | -0.073 | 129.659
3.5 | 0.815 | 0.00619 | -0.074 | 131.774
4 | 0.873 | 0.00611 | -0.074 | 142.781
4.5 | 0.929 | 0.0069 | -0.075 | 134.547
5 | 0.984 | 0.00824 | -0.076 | 119.357
5.5 | 1.036 | 0.00846 | -0.076 | 122.459
6 | 1.084 | 0.00881 | -0.077 | 123.128
6.5 | 1.127 | 0.00907 | -0.077 | 124.243
7 | 1.165 | 0.0095 | -0.078 | 122.627
7.5 | 1.196 | 0.00997 | -0.078 | 120.021
8 | 1.221 | 0.01051 | -0.079 | 116.168
8.5 | 1.231 | 0.01109 | -0.08 | 110.991
9 | 1.225 | 0.0118 | -0.08 | 103.771
9.5 | 1.204 | 0.01255 | -0.081 | 95.976
10 | 1.169 | 0.01324 | -0.081 | 88.306
10.5 | 1.118 | 0.01426 | -0.081 | 78.437
11 | 1.052 | 0.01551 | -0.082 | 67.823
11.5 | 0.972 | 0.01687 | -0.082 | 57.598
12 | 0.871 | 0.02015 | -0.081 | 43.233
12.5 | 0.662 | 0.07646 | -0.052 | 8.655
13 | 0.581 | 0.07395 | -0.058 | 7.862
13.5 | 0.476 | 0.0919 | -0.046 | 5.177

## 142. Re 18M Mach 0.25 (2)
BIGFOIL.COM POLAR EXPORT
NACA65-511 a=0.5
NACA65-511 a=0.5 |  |  |  | Cl Max: | 1.7106 | at alpha= | 16.5 | deg
XFOIL ncrit=9 |  |  |  | L/D Max: | 159.645 | at alpha= | 2 | deg
Re: | 18000000 |  |  | Cd Min: | 0.17865 | at alpha= | -16.5 | deg
Mach: | 0.25 |  |  | Cl=0 at alpha= | -3.2673 | deg
|  |  |  | @ Cl=0.1, Cd= | 0.0046402
|  |  |  | @ Cl=0.4, Cd= | 0.0042879
|  |  |  | @ Cl=0.6, Cd= | 0.0039139
alpha (deg) | Cl | Cd | Cm | Cl/Cd
-16.5 | -0.5249 | 0.17865 | -0.0007 | -2.9381
-16 | -0.5056 | 0.17244 | -0.0048 | -2.932
-15.5 | -0.5063 | 0.15922 | -0.011 | -3.1799
-15 | -0.4927 | 0.15126 | -0.0157 | -3.2573
-14.5 | -0.5041 | 0.13653 | -0.0231 | -3.6922
-14 | -0.4933 | 0.1286 | -0.0278 | -3.8359
-13.5 | -0.5256 | 0.11118 | -0.0376 | -4.7275
-13 | -0.594 | 0.08906 | -0.0515 | -6.6697
-12.5 | -0.6816 | 0.0667 | -0.0677 | -10.2189
-11.5 | -0.9841 | 0.0148 | -0.0795 | -66.4932
-11 | -0.9356 | 0.01216 | -0.0774 | -76.9408
-10.5 | -0.8798 | 0.01056 | -0.0757 | -83.3144
-10 | -0.8202 | 0.00957 | -0.0744 | -85.7053
-9.5 | -0.7606 | 0.00864 | -0.0733 | -88.0324
-9 | -0.6995 | 0.00804 | -0.0725 | -87.0025
-8.5 | -0.638 | 0.00757 | -0.0719 | -84.2801
-8 | -0.5765 | 0.00716 | -0.0714 | -80.5168
-7.5 | -0.5158 | 0.00668 | -0.071 | -77.2156
-7 | -0.4545 | 0.00635 | -0.0708 | -71.5748
-5 | -0.2102 | 0.00546 | -0.0712 | -38.4982
-4.5 | -0.1496 | 0.0052 | -0.0714 | -28.7692
-4 | -0.0889 | 0.00502 | -0.0718 | -17.7092
-3.5 | -0.0282 | 0.00491 | -0.0723 | -5.7434
-2.5 | 0.093 | 0.00465 | -0.0734 | 20
-1.5 | 0.2139 | 0.00448 | -0.0747 | 47.7455
-1 | 0.2743 | 0.0044 | -0.0753 | 62.3409
-0.5 | 0.3346 | 0.00435 | -0.076 | 76.9195
0 | 0.3948 | 0.0043 | -0.0768 | 91.814
0.5 | 0.4548 | 0.00416 | -0.0775 | 109.3269
1 | 0.5145 | 0.00405 | -0.0782 | 127.037
1.5 | 0.5734 | 0.00389 | -0.0789 | 147.4036
2 | 0.629 | 0.00394 | -0.0794 | 159.6447
2.5 | 0.6809 | 0.00481 | -0.0791 | 141.5593
3 | 0.7357 | 0.00531 | -0.0791 | 138.5499
3.5 | 0.7908 | 0.00572 | -0.079 | 138.2517
4 | 0.846 | 0.00608 | -0.0789 | 139.1447
4.5 | 0.9015 | 0.00644 | -0.0787 | 139.9845
5 | 0.9577 | 0.00673 | -0.0787 | 142.3031
5.5 | 1.0135 | 0.00701 | -0.0785 | 144.5792
6 | 1.0682 | 0.00732 | -0.078 | 145.929
6.5 | 1.1219 | 0.0076 | -0.0773 | 147.6184
7 | 1.1771 | 0.00795 | -0.0769 | 148.0629
7.5 | 1.2311 | 0.00834 | -0.0762 | 147.6139
8 | 1.2831 | 0.00881 | -0.0751 | 145.6413
8.5 | 1.3337 | 0.00931 | -0.0738 | 143.2546
9 | 1.3807 | 0.00993 | -0.0717 | 139.0433
9.5 | 1.4246 | 0.0106 | -0.0691 | 134.3962
10 | 1.4579 | 0.01127 | -0.0644 | 129.3611
10.5 | 1.4844 | 0.01206 | -0.0588 | 123.0846
11 | 1.5142 | 0.01304 | -0.0542 | 116.1196
11.5 | 1.5409 | 0.01436 | -0.0496 | 107.305
12 | 1.5695 | 0.01577 | -0.0455 | 99.5244
12.5 | 1.5925 | 0.01765 | -0.0411 | 90.2266
13 | 1.6178 | 0.01955 | -0.0373 | 82.7519
13.5 | 1.6361 | 0.02205 | -0.0332 | 74.1995
14 | 1.658 | 0.02446 | -0.0297 | 67.7841
14.5 | 1.6765 | 0.02726 | -0.0264 | 61.5004
15 | 1.6864 | 0.03093 | -0.0229 | 54.5231
15.5 | 1.6889 | 0.0355 | -0.0197 | 47.5746
16 | 1.7011 | 0.03955 | -0.0175 | 43.0114
16.5 | 1.7106 | 0.04413 | -0.0158 | 38.7627
17 | 1.6667 | 0.05459 | -0.0145 | 30.5312
17.5 | 1.6641 | 0.06142 | -0.0148 | 27.0938
18 | 1.6376 | 0.07174 | -0.0167 | 22.8269
18.5 | 1.599 | 0.08478 | -0.021 | 18.8606
19 | 1.5925 | 0.09406 | -0.0247 | 16.9307
19.5 | 1.548 | 0.11017 | -0.0331 | 14.051
20 | 1.5121 | 0.12589 | -0.0424 | 12.0113

## 143. Re 18M Mach 0.50 (1)
BIGFOIL.COM POLAR EXPORT
NACA65-511 a=0.5
NACA65-511 a=0.5 |  |  |  | Cl Max: | 1.228 | at alpha= | 20 | deg
JavaFoil+Calcfoil stall+Eppler ext transition |  |  |  | L/D Max: | 141.047 | at alpha= | 3 | deg
Re: | 18000000 |  |  | Cd Min: | 0.00522 | at alpha= | 0.5 | deg
Mach: | 0.5 |  |  | Cl=0 at alpha= | -3.2121 | deg
|  |  |  | @ Cl=0.1, Cd= | 0.0056447
|  |  |  | @ Cl=0.4, Cd= | 0.0053282
|  |  |  | @ Cl=0.6, Cd= | 0.0053413
alpha (deg) | Cl | Cd | Cm | Cl/Cd
-20 | -0.915 | 0.16128 | -0.031 | -5.673
-19.5 | -0.888 | 0.15629 | -0.031 | -5.679
-19 | -0.861 | 0.14833 | -0.031 | -5.802
-18.5 | -0.834 | 0.13912 | -0.031 | -5.996
-18 | -0.808 | 0.13099 | -0.032 | -6.166
-17.5 | -0.78 | 0.12955 | -0.032 | -6.024
-17 | -0.752 | 0.12417 | -0.031 | -6.059
-16.5 | -0.726 | 0.1176 | -0.032 | -6.17
-16 | -0.699 | 0.10825 | -0.032 | -6.462
-15.5 | -0.673 | 0.10132 | -0.033 | -6.646
-15 | -0.661 | 0.07782 | -0.04 | -8.492
-14.5 | -0.616 | 0.09821 | -0.032 | -6.277
-14 | -0.59 | 0.09044 | -0.033 | -6.527
-13.5 | -0.566 | 0.08196 | -0.035 | -6.9
-13 | -0.541 | 0.07357 | -0.038 | -7.36
-12.5 | -0.528 | 0.05628 | -0.044 | -9.374
-12 | -0.481 | 0.07209 | -0.034 | -6.672
-11.5 | -0.554 | 0.01002 | -0.061 | -55.282
-11 | -0.424 | 0.07244 | -0.031 | -5.859
-10.5 | -0.398 | 0.06531 | -0.033 | -6.095
-10 | -0.372 | 0.05931 | -0.035 | -6.269
-9.5 | -0.347 | 0.0527 | -0.038 | -6.581
-9 | -0.391 | 0.0086 | -0.065 | -45.518
-8.5 | -0.358 | 0.00789 | -0.065 | -45.329
-8 | -0.324 | 0.00753 | -0.066 | -43.006
-7.5 | -0.234 | 0.04841 | -0.032 | -4.826
-7 | -0.206 | 0.04587 | -0.032 | -4.497
-6.5 | -0.18 | 0.04116 | -0.035 | -4.362
-6 | -0.153 | 0.03778 | -0.038 | -4.044
-5.5 | -0.19 | 0.03646 | -0.037 | -5.218
-5 | -0.209 | 0.00636 | -0.07 | -32.803
-4.5 | -0.159 | 0.00618 | -0.071 | -25.742
-4 | -0.101 | 0.00596 | -0.071 | -16.912
-3.5 | -0.038 | 0.00587 | -0.072 | -6.408
-3 | 0.028 | 0.00576 | -0.073 | 4.919
-2.5 | 0.096 | 0.00565 | -0.074 | 16.947
-2 | 0.164 | 0.00556 | -0.074 | 29.519
-1.5 | 0.233 | 0.00552 | -0.075 | 42.196
-1 | 0.302 | 0.00551 | -0.076 | 54.834
-0.5 | 0.372 | 0.00532 | -0.076 | 69.877
0 | 0.44 | 0.00534 | -0.077 | 82.41
0.5 | 0.508 | 0.00522 | -0.078 | 97.396
1 | 0.576 | 0.00531 | -0.079 | 108.565
1.5 | 0.645 | 0.0054 | -0.079 | 119.384
2 | 0.713 | 0.00534 | -0.08 | 133.335
2.5 | 0.78 | 0.00558 | -0.081 | 139.729
3 | 0.843 | 0.00598 | -0.081 | 141.047
3.5 | 0.908 | 0.0073 | -0.082 | 124.305
4 | 0.969 | 0.008 | -0.083 | 121.15
4.5 | 1.027 | 0.00896 | -0.083 | 114.585
5 | 1.081 | 0.00944 | -0.084 | 114.562
5.5 | 1.131 | 0.00985 | -0.084 | 114.76
6 | 1.168 | 0.01046 | -0.085 | 111.651
6.5 | 1.184 | 0.01114 | -0.086 | 106.273
7 | 1.163 | 0.01205 | -0.086 | 96.521
7.5 | 1.033 | 0.01322 | -0.087 | 78.132
8 | 0.729 | 0.01474 | -0.087 | 49.424
8.5 | 0.762 | 0.01455 | -0.088 | 52.384
9 | 0.791 | 0.01585 | -0.088 | 49.931
9.5 | 0.684 | 0.06013 | -0.05 | 11.372
10 | 0.852 | 0.01712 | -0.089 | 49.752
10.5 | 0.88 | 0.01876 | -0.09 | 46.909
11 | 0.906 | 0.02087 | -0.09 | 43.428
11.5 | 0.79 | 0.07627 | -0.053 | 10.353
12 | 0.968 | 0.02151 | -0.091 | 44.983
12.5 | 0.994 | 0.02393 | -0.092 | 41.52
13 | 1.013 | 0.02821 | -0.091 | 35.925
13.5 | 1.01 | 0.04037 | -0.088 | 25.02
14 | 1.069 | 0.03081 | -0.092 | 34.702
14.5 | 1.08 | 0.03862 | -0.091 | 27.964
15 | 1.106 | 0.04186 | -0.091 | 26.423
15.5 | 0.994 | 0.12406 | -0.057 | 8.014
16 | 1.022 | 0.12841 | -0.059 | 7.956
16.5 | 1.05 | 0.1344 | -0.062 | 7.812
17 | 1.08 | 0.1354 | -0.065 | 7.974
17.5 | 1.099 | 0.15203 | -0.062 | 7.232
18 | 1.128 | 0.15464 | -0.064 | 7.291
18.5 | 1.155 | 0.16083 | -0.066 | 7.181
19 | 1.182 | 0.16659 | -0.068 | 7.096
19.5 | 1.203 | 0.18426 | -0.066 | 6.527
20 | 1.228 | 0.19027 | -0.067 | 6.456

## 144. Re 18M Mach 0.50 (2)
BIGFOIL.COM POLAR EXPORT
NACA65-511 a=0.5
NACA65-511 a=0.5 |  |  |  | Cl Max: | 1.3617 | at alpha= | 8 | deg
XFOIL ncrit=9 |  |  |  | L/D Max: | 207.208 | at alpha= | 2 | deg
Re: | 18000000 |  |  | Cd Min: | 0.26174 | at alpha= | -20 | deg
Mach: | 0.5 |  |  | Cl=0 at alpha= | -3.2552 | deg
|  |  |  | @ Cl=0.1, Cd= | 0.0048236
|  |  |  | @ Cl=0.4, Cd= | 0.0043761
|  |  |  | @ Cl=0.6, Cd= | 0.0039772
alpha (deg) | Cl | Cd | Cm | Cl/Cd
-20 | -0.6838 | 0.26174 | 0.0416 | -2.6125
-19.5 | -0.6609 | 0.25355 | 0.0363 | -2.6066
-19 | -0.6383 | 0.24484 | 0.031 | -2.607
-18.5 | -0.6167 | 0.23514 | 0.0257 | -2.6227
-18 | -0.5945 | 0.22637 | 0.0205 | -2.6262
-17 | -0.5498 | 0.20972 | 0.0102 | -2.6216
-16.5 | -0.5265 | 0.20216 | 0.0052 | -2.6044
-15.5 | -0.4809 | 0.18671 | -0.0046 | -2.5757
-15 | -0.4594 | 0.17854 | -0.0095 | -2.5731
-14.5 | -0.4445 | 0.16766 | -0.0148 | -2.6512
-14 | -0.4299 | 0.15749 | -0.0201 | -2.7297
-13.5 | -0.4091 | 0.15003 | -0.0247 | -2.7268
-13 | -0.392 | 0.14148 | -0.0296 | -2.7707
-12.5 | -0.371 | 0.13449 | -0.034 | -2.7586
-12 | -0.3621 | 0.12431 | -0.0395 | -2.9129
-11.5 | -0.3527 | 0.115 | -0.0447 | -3.067
-11 | -0.3404 | 0.1068 | -0.0496 | -3.1873
-10.5 | -0.3244 | 0.09979 | -0.0537 | -3.2508
-10 | -0.3144 | 0.09186 | -0.0584 | -3.4226
-9.5 | -0.3157 | 0.08245 | -0.0639 | -3.829
-9 | -0.3199 | 0.07341 | -0.0694 | -4.3577
-8.5 | -0.3068 | 0.06744 | -0.0729 | -4.5492
-8 | -0.3088 | 0.05994 | -0.0776 | -5.1518
-7.5 | -0.3335 | 0.05175 | -0.0841 | -6.4444
-7 | -0.3333 | 0.04319 | -0.0893 | -7.7171
-6.5 | -0.3219 | 0.03496 | -0.0917 | -9.2077
-6 | -0.3166 | 0.02359 | -0.0921 | -13.4209
-5.5 | -0.2882 | 0.01478 | -0.0902 | -19.4993
-5 | -0.2497 | 0.00714 | -0.0876 | -34.972
-4.5 | -0.1801 | 0.00588 | -0.0858 | -30.6293
-4 | -0.1075 | 0.00539 | -0.0849 | -19.9443
-3.5 | -0.0351 | 0.00511 | -0.0844 | -6.8689
-3 | 0.0366 | 0.00494 | -0.0843 | 7.4089
-2.5 | 0.1074 | 0.00481 | -0.0845 | 22.3285
-2 | 0.1777 | 0.00465 | -0.0849 | 38.2151
-1.5 | 0.2476 | 0.00453 | -0.0854 | 54.6578
-1 | 0.3171 | 0.00445 | -0.0861 | 71.2584
-0.5 | 0.3863 | 0.00439 | -0.0869 | 87.9954
0 | 0.4555 | 0.00432 | -0.0877 | 105.4398
0.5 | 0.5243 | 0.00421 | -0.0886 | 124.5368
1.5 | 0.6609 | 0.00379 | -0.0903 | 174.3799
2 | 0.7273 | 0.00351 | -0.091 | 207.208
2.5 | 0.7831 | 0.00461 | -0.0899 | 169.8698
3 | 0.8387 | 0.00558 | -0.0886 | 150.3047
4 | 0.9561 | 0.00679 | -0.0858 | 140.81
4.5 | 1.0174 | 0.00722 | -0.0844 | 140.9141
5 | 1.0788 | 0.0076 | -0.0827 | 141.9474
5.5 | 1.138 | 0.00802 | -0.0804 | 141.8953
6 | 1.1919 | 0.00841 | -0.0766 | 141.7241
6.5 | 1.2506 | 0.00899 | -0.0738 | 139.1101
7 | 1.2837 | 0.0097 | -0.0661 | 132.3402
7.5 | 1.3229 | 0.01068 | -0.06 | 123.867
8 | 1.3617 | 0.01198 | -0.0539 | 113.6644
8.5 | 1.3578 | 0.0155 | -0.0436 | 87.6
9 | 1.3493 | 0.01979 | -0.0344 | 68.1809
9.5 | 1.3338 | 0.02502 | -0.0253 | 53.3094
10 | 1.3257 | 0.03099 | -0.0183 | 42.7783
10.5 | 1.2978 | 0.03914 | -0.0133 | 33.1579
11 | 1.2653 | 0.04835 | -0.0111 | 26.1696
11.5 | 1.2276 | 0.05926 | -0.0117 | 20.7155
12 | 1.1914 | 0.07146 | -0.0153 | 16.6723
12.5 | 1.1567 | 0.08528 | -0.0218 | 13.5636
13 | 1.1261 | 0.10042 | -0.0308 | 11.2139

## 145. Re 20M Mach 0.00 (1)
BIGFOIL.COM POLAR EXPORT
NACA65-511 a=0.5
NACA65-511 a=0.5 |  |  |  | Cl Max: | 1.25 | at alpha= | 9.5 | deg
JavaFoil+Calcfoil stall+Eppler ext transition |  |  |  | L/D Max: | 143.389 | at alpha= | 5.5 | deg
Re: | 20000000 |  |  | Cd Min: | 0.00519 | at alpha= | 1 | deg
Mach: | 0 |  |  | Cl=0 at alpha= | -3.2155 | deg
|  |  |  | @ Cl=0.1, Cd= | 0.0054046
|  |  |  | @ Cl=0.4, Cd= | 0.00543
|  |  |  | @ Cl=0.6, Cd= | 0.005379
alpha (deg) | Cl | Cd | Cm | Cl/Cd
-13.5 | -0.447 | 0.08861 | -0.025 | -5.042
-13 | -0.459 | 0.08488 | -0.025 | -5.411
-12.5 | -0.47 | 0.0793 | -0.026 | -5.928
-12 | -0.476 | 0.07641 | -0.026 | -6.234
-11.5 | -0.477 | 0.07212 | -0.026 | -6.611
-11 | -0.475 | 0.06645 | -0.027 | -7.147
-10.5 | -0.469 | 0.06306 | -0.027 | -7.438
-10 | -0.46 | 0.05935 | -0.028 | -7.747
-9.5 | -0.447 | 0.05514 | -0.029 | -8.108
-9 | -0.431 | 0.0508 | -0.031 | -8.484
-8.5 | -0.505 | 0.00712 | -0.057 | -70.991
-8 | -0.474 | 0.00682 | -0.057 | -69.529
-7.5 | -0.438 | 0.00662 | -0.058 | -66.193
-7 | -0.398 | 0.00643 | -0.058 | -61.92
-6.5 | -0.354 | 0.00628 | -0.059 | -56.453
-6 | -0.307 | 0.00607 | -0.06 | -50.516
-5.5 | -0.256 | 0.00594 | -0.06 | -43.097
-5 | -0.202 | 0.0058 | -0.061 | -34.883
-4.5 | -0.147 | 0.00573 | -0.061 | -25.708
-4 | -0.091 | 0.00559 | -0.062 | -16.244
-3.5 | -0.033 | 0.00553 | -0.063 | -6.03
-3 | 0.025 | 0.00548 | -0.063 | 4.544
-2.5 | 0.084 | 0.00541 | -0.064 | 15.468
-2 | 0.143 | 0.00539 | -0.064 | 26.506
-1.5 | 0.202 | 0.00538 | -0.065 | 37.64
-1 | 0.262 | 0.00534 | -0.066 | 49.041
-0.5 | 0.322 | 0.00549 | -0.066 | 58.622
0 | 0.381 | 0.00543 | -0.067 | 70.268
0.5 | 0.441 | 0.00543 | -0.068 | 81.218
1 | 0.5 | 0.00519 | -0.068 | 96.238
1.5 | 0.559 | 0.00528 | -0.069 | 105.865
2 | 0.617 | 0.00542 | -0.069 | 113.965
2.5 | 0.676 | 0.0055 | -0.07 | 122.974
3 | 0.733 | 0.00576 | -0.071 | 127.204
3.5 | 0.79 | 0.00599 | -0.071 | 131.927
4 | 0.846 | 0.00635 | -0.072 | 133.357
4.5 | 0.901 | 0.00664 | -0.073 | 135.669
5 | 0.955 | 0.00682 | -0.073 | 140.083
5.5 | 1.007 | 0.00702 | -0.074 | 143.389
6 | 1.056 | 0.00832 | -0.074 | 126.897
6.5 | 1.101 | 0.00866 | -0.075 | 127.177
7 | 1.142 | 0.0089 | -0.076 | 128.354
7.5 | 1.179 | 0.00925 | -0.076 | 127.571
8 | 1.211 | 0.0097 | -0.077 | 124.9
8.5 | 1.234 | 0.01014 | -0.077 | 121.672
9 | 1.246 | 0.01068 | -0.078 | 116.713
9.5 | 1.25 | 0.01125 | -0.078 | 111.121
10 | 1.246 | 0.01189 | -0.079 | 104.768
10.5 | 1.233 | 0.01246 | -0.079 | 98.987
11 | 1.213 | 0.01323 | -0.08 | 91.677
11.5 | 1.185 | 0.01399 | -0.08 | 84.715
12 | 1.151 | 0.01491 | -0.081 | 77.153
12.5 | 1.111 | 0.01603 | -0.081 | 69.264
13 | 1.067 | 0.01717 | -0.081 | 62.099
13.5 | 1.017 | 0.0189 | -0.081 | 53.848
14 | 0.966 | 0.02091 | -0.081 | 46.21
14.5 | 0.914 | 0.0232 | -0.081 | 39.402

## 146. Re 20M Mach 0.00 (2)
BIGFOIL.COM POLAR EXPORT
NACA65-511 a=0.5
NACA65-511 a=0.5 |  |  |  | Cl Max: | 1.8806 | at alpha= | 20 | deg
XFOIL ncrit=9 |  |  |  | L/D Max: | 151.905 | at alpha= | 7.5 | deg
Re: | 20000000 |  |  | Cd Min: | 0.04906 | at alpha= | 20 | deg
Mach: | 0 |  |  | Cl=0 at alpha= | -3.2685 | deg
|  |  |  | @ Cl=0.1, Cd= | 0.0045287
|  |  |  | @ Cl=0.4, Cd= | 0.0042073
|  |  |  | @ Cl=0.6, Cd= | 0.0042628
alpha (deg) | Cl | Cd | Cm | Cl/Cd
-20 | -1.4387 | 0.04105 | -0.0846 | -35.0475
-19.5 | -1.482 | 0.03242 | -0.0878 | -45.7125
-19 | -1.5076 | 0.02793 | -0.0848 | -53.9778
-18.5 | -1.5238 | 0.02548 | -0.0778 | -59.8038
-18 | -1.5109 | 0.02349 | -0.0737 | -64.321
-17.5 | -1.4846 | 0.02161 | -0.0712 | -68.6997
-17 | -1.4507 | 0.02004 | -0.0694 | -72.3902
-16.5 | -1.4127 | 0.01861 | -0.068 | -75.9108
-16 | -1.3714 | 0.01732 | -0.0669 | -79.1801
-15.5 | -1.3277 | 0.01616 | -0.066 | -82.1597
-15 | -1.2819 | 0.0151 | -0.0652 | -84.894
-14.5 | -1.2358 | 0.01392 | -0.0645 | -88.7787
-14 | -1.1887 | 0.01278 | -0.0639 | -93.0125
-13.5 | -1.1397 | 0.01179 | -0.0635 | -96.6667
-13 | -1.089 | 0.01097 | -0.0632 | -99.2707
-12.5 | -1.0367 | 0.01034 | -0.0631 | -100.2611
-12 | -0.9836 | 0.00977 | -0.0631 | -100.6755
-11.5 | -0.9305 | 0.00916 | -0.0631 | -101.583
-11 | -0.8771 | 0.00854 | -0.0631 | -102.7049
-10.5 | -0.8224 | 0.0081 | -0.0632 | -101.5309
-10 | -0.7671 | 0.00773 | -0.0635 | -99.2367
-9.5 | -0.7114 | 0.00739 | -0.0637 | -96.2652
-9 | -0.6554 | 0.00709 | -0.064 | -92.4401
-8.5 | -0.5994 | 0.00674 | -0.0643 | -88.9318
-8 | -0.5432 | 0.00641 | -0.0646 | -84.7426
-7.5 | -0.4866 | 0.00617 | -0.0651 | -78.8655
-6.5 | -0.3724 | 0.00576 | -0.066 | -64.6528
-6 | -0.315 | 0.00559 | -0.0665 | -56.3506
-5 | -0.2001 | 0.00524 | -0.0675 | -38.187
-4.5 | -0.1426 | 0.00502 | -0.068 | -28.4064
-4 | -0.0848 | 0.00489 | -0.0686 | -17.3415
-2.5 | 0.0891 | 0.00454 | -0.0705 | 19.6256
-2 | 0.147 | 0.00448 | -0.0712 | 32.8125
-1.5 | 0.2051 | 0.00441 | -0.0718 | 46.5079
-1 | 0.2631 | 0.00435 | -0.0725 | 60.4828
-0.5 | 0.3211 | 0.00429 | -0.0732 | 74.8485
0 | 0.3791 | 0.00424 | -0.0739 | 89.4104
0.5 | 0.4367 | 0.00415 | -0.0746 | 105.2289
1 | 0.4938 | 0.00412 | -0.0752 | 119.8544
1.5 | 0.5497 | 0.00415 | -0.0758 | 132.4578
2 | 0.6032 | 0.00427 | -0.0762 | 141.2646
2.5 | 0.6543 | 0.00499 | -0.0762 | 131.1222
3 | 0.7084 | 0.0053 | -0.0764 | 133.6604
3.5 | 0.7622 | 0.00564 | -0.0766 | 135.1418
4 | 0.8161 | 0.00593 | -0.0768 | 137.6223
4.5 | 0.8699 | 0.00621 | -0.0769 | 140.0805
5 | 0.9242 | 0.00645 | -0.0771 | 143.2868
5.5 | 0.9781 | 0.00671 | -0.0772 | 145.7675
6 | 1.0314 | 0.00698 | -0.0772 | 147.765
6.5 | 1.0842 | 0.00723 | -0.0772 | 149.9585
7 | 1.1344 | 0.00751 | -0.0766 | 151.0519
7.5 | 1.1879 | 0.00782 | -0.0768 | 151.9054
8 | 1.2395 | 0.00817 | -0.0767 | 151.7136
8.5 | 1.2892 | 0.00861 | -0.0762 | 149.7329
9 | 1.3384 | 0.00903 | -0.0757 | 148.2171
9.5 | 1.385 | 0.00957 | -0.0747 | 144.7231
10 | 1.4302 | 0.01012 | -0.0736 | 141.3241
10.5 | 1.4734 | 0.0107 | -0.0721 | 137.7009
11 | 1.5146 | 0.01127 | -0.0702 | 134.3922
11.5 | 1.5467 | 0.01186 | -0.0666 | 130.4132
12 | 1.5702 | 0.01257 | -0.0616 | 124.9165
13 | 1.6173 | 0.01479 | -0.0533 | 109.3509
13.5 | 1.6441 | 0.01599 | -0.0501 | 102.8205
14 | 1.6707 | 0.01728 | -0.0473 | 96.684
14.5 | 1.6966 | 0.01872 | -0.0445 | 90.6303
15 | 1.7202 | 0.02037 | -0.0419 | 84.4477
15.5 | 1.7425 | 0.02222 | -0.0393 | 78.4203
16 | 1.7655 | 0.02408 | -0.0371 | 73.3181
16.5 | 1.7862 | 0.02618 | -0.0349 | 68.2277
17 | 1.8014 | 0.02884 | -0.0326 | 62.4619
17.5 | 1.8204 | 0.03132 | -0.0309 | 58.1226
18 | 1.8351 | 0.0343 | -0.0292 | 53.5015
18.5 | 1.8476 | 0.03764 | -0.0278 | 49.0861
19 | 1.8645 | 0.04069 | -0.0269 | 45.8221
19.5 | 1.8734 | 0.0447 | -0.026 | 41.9105
20 | 1.8806 | 0.04906 | -0.0254 | 38.3327

## 147. Re 20M Mach 0.10 (1)
BIGFOIL.COM POLAR EXPORT
NACA65-511 a=0.5
NACA65-511 a=0.5 |  |  |  | Cl Max: | 1.246 | at alpha= | 9.5 | deg
JavaFoil+Calcfoil stall+Eppler ext transition |  |  |  | L/D Max: | 142.575 | at alpha= | 5.5 | deg
Re: | 20000000 |  |  | Cd Min: | 0.00523 | at alpha= | 1 | deg
Mach: | 0.1 |  |  | Cl=0 at alpha= | -3.2119 | deg
|  |  |  | @ Cl=0.1, Cd= | 0.005424
|  |  |  | @ Cl=0.4, Cd= | 0.0054242
|  |  |  | @ Cl=0.6, Cd= | 0.005391
alpha (deg) | Cl | Cd | Cm | Cl/Cd
-13.5 | -0.419 | 0.08946 | -0.025 | -4.679
-13 | -0.434 | 0.08576 | -0.025 | -5.066
-12.5 | -0.448 | 0.07989 | -0.026 | -5.614
-12 | -0.458 | 0.07625 | -0.026 | -6.005
-11.5 | -0.461 | 0.07241 | -0.026 | -6.37
-11 | -0.462 | 0.06719 | -0.027 | -6.874
-10.5 | -0.459 | 0.06349 | -0.027 | -7.223
-10 | -0.451 | 0.06001 | -0.027 | -7.522
-9.5 | -0.441 | 0.05612 | -0.029 | -7.85
-9 | -0.426 | 0.05166 | -0.03 | -8.247
-8.5 | -0.502 | 0.00718 | -0.057 | -69.912
-8 | -0.472 | 0.00691 | -0.057 | -68.291
-7.5 | -0.438 | 0.00665 | -0.058 | -65.797
-7 | -0.398 | 0.00646 | -0.059 | -61.641
-6.5 | -0.355 | 0.00627 | -0.059 | -56.557
-6 | -0.307 | 0.00612 | -0.06 | -50.263
-5.5 | -0.257 | 0.00596 | -0.06 | -43.143
-5 | -0.203 | 0.00584 | -0.061 | -34.822
-4.5 | -0.148 | 0.00574 | -0.062 | -25.77
-4 | -0.091 | 0.00563 | -0.062 | -16.213
-3.5 | -0.034 | 0.00555 | -0.063 | -6.039
-3 | 0.025 | 0.00549 | -0.063 | 4.556
-2.5 | 0.084 | 0.00544 | -0.064 | 15.449
-2 | 0.144 | 0.00538 | -0.065 | 26.705
-1.5 | 0.203 | 0.00538 | -0.065 | 37.808
-1 | 0.263 | 0.00536 | -0.066 | 49.115
-0.5 | 0.324 | 0.0055 | -0.067 | 58.842
0 | 0.383 | 0.00541 | -0.067 | 70.869
0.5 | 0.443 | 0.00546 | -0.068 | 81.123
1 | 0.502 | 0.00523 | -0.068 | 96.077
1.5 | 0.561 | 0.0053 | -0.069 | 105.912
2 | 0.621 | 0.00544 | -0.07 | 113.968
2.5 | 0.68 | 0.00554 | -0.07 | 122.79
3 | 0.736 | 0.00576 | -0.071 | 127.839
3.5 | 0.794 | 0.00606 | -0.072 | 131.057
4 | 0.85 | 0.00635 | -0.072 | 133.902
4.5 | 0.906 | 0.00663 | -0.073 | 136.651
5 | 0.959 | 0.00688 | -0.074 | 139.546
5.5 | 1.012 | 0.0071 | -0.074 | 142.575
6 | 1.061 | 0.0084 | -0.075 | 126.287
6.5 | 1.105 | 0.00872 | -0.075 | 126.822
7 | 1.146 | 0.00897 | -0.076 | 127.841
7.5 | 1.183 | 0.00933 | -0.077 | 126.796
8 | 1.214 | 0.00981 | -0.077 | 123.689
8.5 | 1.234 | 0.0103 | -0.078 | 119.875
9 | 1.245 | 0.01086 | -0.078 | 114.555
9.5 | 1.246 | 0.0114 | -0.079 | 109.331
10 | 1.238 | 0.01205 | -0.079 | 102.728
10.5 | 1.222 | 0.01264 | -0.08 | 96.668
11 | 1.196 | 0.01343 | -0.08 | 89.08
11.5 | 1.163 | 0.01425 | -0.081 | 81.625
12 | 1.123 | 0.01537 | -0.081 | 73.029
12.5 | 1.077 | 0.01644 | -0.081 | 65.511
13 | 1.024 | 0.01843 | -0.081 | 55.528
13.5 | 0.972 | 0.01952 | -0.082 | 49.785
14 | 0.911 | 0.02258 | -0.081 | 40.344
14.5 | 0.853 | 0.02553 | -0.081 | 33.407

## 148. Re 20M Mach 0.10 (2)
BIGFOIL.COM POLAR EXPORT
NACA65-511 a=0.5
NACA65-511 a=0.5 |  |  |  | Cl Max: | 1.8689 | at alpha= | 20 | deg
XFOIL ncrit=9 |  |  |  | L/D Max: | 151.842 | at alpha= | 7.5 | deg
Re: | 20000000 |  |  | Cd Min: | 0.05342 | at alpha= | 20 | deg
Mach: | 0.1 |  |  | Cl=0 at alpha= | -3.268 | deg
|  |  |  | @ Cl=0.1, Cd= | 0.0045375
|  |  |  | @ Cl=0.4, Cd= | 0.0042112
|  |  |  | @ Cl=0.6, Cd= | 0.0042506
alpha (deg) | Cl | Cd | Cm | Cl/Cd
-18.5 | -1.3774 | 0.03624 | -0.0907 | -38.0077
-18 | -1.4177 | 0.02995 | -0.0894 | -47.3356
-17.5 | -1.4482 | 0.02672 | -0.0814 | -54.1991
-17 | -1.4366 | 0.02401 | -0.0775 | -59.8334
-16.5 | -1.4103 | 0.02173 | -0.0748 | -64.9011
-16 | -1.376 | 0.01978 | -0.0727 | -69.5652
-15.5 | -1.3364 | 0.01811 | -0.0711 | -73.7935
-15 | -1.293 | 0.01665 | -0.0697 | -77.6577
-14.5 | -1.2467 | 0.01539 | -0.0687 | -81.0071
-14 | -1.1985 | 0.01422 | -0.0678 | -84.2827
-13.5 | -1.1497 | 0.01304 | -0.067 | -88.1672
-13 | -1.1001 | 0.01186 | -0.0662 | -92.7572
-12.5 | -1.0487 | 0.01087 | -0.0657 | -96.4765
-12 | -0.9952 | 0.01015 | -0.0654 | -98.0493
-11.5 | -0.9407 | 0.00955 | -0.0652 | -98.5026
-11 | -0.8862 | 0.00891 | -0.065 | -99.4613
-10.5 | -0.8314 | 0.00829 | -0.0649 | -100.2895
-10 | -0.7753 | 0.00788 | -0.0649 | -98.3883
-9.5 | -0.7188 | 0.00751 | -0.065 | -95.7124
-9 | -0.662 | 0.00718 | -0.0652 | -92.2006
-8.5 | -0.6051 | 0.00685 | -0.0654 | -88.3358
-8 | -0.5483 | 0.00649 | -0.0656 | -84.4838
-7.5 | -0.491 | 0.00621 | -0.0659 | -79.066
-7 | -0.4333 | 0.00599 | -0.0663 | -72.3372
-6.5 | -0.3756 | 0.00579 | -0.0667 | -64.8705
-6 | -0.3176 | 0.00561 | -0.0671 | -56.6132
-5 | -0.2017 | 0.00526 | -0.0681 | -38.346
-4.5 | -0.1437 | 0.00503 | -0.0685 | -28.5686
-4 | -0.0854 | 0.00489 | -0.0691 | -17.4642
-3.5 | -0.0271 | 0.00479 | -0.0697 | -5.6576
-3 | 0.0313 | 0.00468 | -0.0703 | 6.688
-2.5 | 0.0896 | 0.00455 | -0.0709 | 19.6923
-2 | 0.148 | 0.00448 | -0.0716 | 33.0357
-1 | 0.2647 | 0.00435 | -0.0729 | 60.8506
-0.5 | 0.3232 | 0.00429 | -0.0736 | 75.338
0 | 0.3815 | 0.00424 | -0.0743 | 89.9764
0.5 | 0.4394 | 0.00415 | -0.075 | 105.8795
1 | 0.497 | 0.00411 | -0.0757 | 120.9246
2 | 0.6069 | 0.00426 | -0.0767 | 142.4648
2.5 | 0.6582 | 0.00499 | -0.0766 | 131.9038
3 | 0.7126 | 0.0053 | -0.0768 | 134.4528
3.5 | 0.7666 | 0.00565 | -0.077 | 135.6814
4 | 0.8208 | 0.00595 | -0.0771 | 137.9496
4.5 | 0.875 | 0.00623 | -0.0772 | 140.4494
5 | 0.9296 | 0.00648 | -0.0774 | 143.4568
5.5 | 0.9839 | 0.00674 | -0.0775 | 145.9792
6 | 1.0374 | 0.00702 | -0.0774 | 147.7778
6.5 | 1.0906 | 0.00727 | -0.0773 | 150.0138
7 | 1.1409 | 0.00756 | -0.0766 | 150.9127
7.5 | 1.195 | 0.00787 | -0.0768 | 151.8424
8 | 1.2468 | 0.00823 | -0.0766 | 151.4945
8.5 | 1.2967 | 0.00869 | -0.076 | 149.2175
9 | 1.3459 | 0.00914 | -0.0753 | 147.2538
9.5 | 1.3927 | 0.00968 | -0.0742 | 143.874
10 | 1.4371 | 0.01028 | -0.0727 | 139.7957
10.5 | 1.4801 | 0.01086 | -0.071 | 136.2891
11 | 1.5207 | 0.01145 | -0.0688 | 132.8122
11.5 | 1.5445 | 0.01209 | -0.0634 | 127.7502
12 | 1.5701 | 0.01292 | -0.0589 | 121.5248
12.5 | 1.5912 | 0.0142 | -0.0542 | 112.0563
13 | 1.6193 | 0.01531 | -0.0509 | 105.7675
13.5 | 1.646 | 0.01662 | -0.0476 | 99.0373
14 | 1.6723 | 0.01803 | -0.0447 | 92.751
14.5 | 1.6981 | 0.01959 | -0.0419 | 86.682
15 | 1.7211 | 0.02141 | -0.0391 | 80.3877
15.5 | 1.7422 | 0.02346 | -0.0365 | 74.2626
16 | 1.7654 | 0.02546 | -0.0342 | 69.3401
16.5 | 1.7854 | 0.02775 | -0.032 | 64.3387
17 | 1.7984 | 0.0308 | -0.0296 | 58.3896
17.5 | 1.8169 | 0.03352 | -0.0279 | 54.2035
18 | 1.8303 | 0.03684 | -0.0263 | 49.6824
18.5 | 1.8408 | 0.0406 | -0.0249 | 45.3399
19 | 1.8581 | 0.04388 | -0.0241 | 42.345
19.5 | 1.8628 | 0.04859 | -0.0234 | 38.3371
20 | 1.8689 | 0.05342 | -0.0231 | 34.985

## 149. Re 20M Mach 0.25 (1)
BIGFOIL.COM POLAR EXPORT
NACA65-511 a=0.5
NACA65-511 a=0.5 |  |  |  | Cl Max: | 1.232 | at alpha= | 8.5 | deg
JavaFoil+Calcfoil stall+Eppler ext transition |  |  |  | L/D Max: | 142.314 | at alpha= | 4 | deg
Re: | 20000000 |  |  | Cd Min: | 0.0052 | at alpha= | 0.5 | deg
Mach: | 0.25 |  |  | Cl=0 at alpha= | -3.2167 | deg
|  |  |  | @ Cl=0.1, Cd= | 0.0054593
|  |  |  | @ Cl=0.4, Cd= | 0.0054254
|  |  |  | @ Cl=0.6, Cd= | 0.09084
alpha (deg) | Cl | Cd | Cm | Cl/Cd
-12.5 | -0.247 | 0.08295 | -0.026 | -2.977
-12 | -0.29 | 0.0794 | -0.026 | -3.649
-11.5 | -0.322 | 0.07327 | -0.027 | -4.389
-11 | -0.348 | 0.0696 | -0.027 | -4.995
-10.5 | -0.368 | 0.06627 | -0.027 | -5.546
-10 | -0.381 | 0.06149 | -0.028 | -6.2
-9.5 | -0.388 | 0.05867 | -0.028 | -6.607
-9 | -0.388 | 0.05423 | -0.029 | -7.146
-8.5 | -0.381 | 0.05004 | -0.03 | -7.61
-8 | -0.369 | 0.04434 | -0.035 | -8.327
-7.5 | -0.428 | 0.00682 | -0.06 | -62.7
-7 | -0.395 | 0.0066 | -0.06 | -59.779
-6.5 | -0.355 | 0.00643 | -0.061 | -55.213
-6 | -0.31 | 0.00621 | -0.061 | -49.996
-5.5 | -0.261 | 0.00605 | -0.062 | -43.077
-5 | -0.207 | 0.00592 | -0.063 | -34.939
-4.5 | -0.151 | 0.00579 | -0.063 | -26.072
-4 | -0.093 | 0.00568 | -0.064 | -16.448
-3.5 | -0.034 | 0.0056 | -0.065 | -6.129
-3 | 0.026 | 0.00553 | -0.065 | 4.633
-2.5 | 0.086 | 0.00548 | -0.066 | 15.75
-2 | 0.147 | 0.00539 | -0.066 | 27.38
-1.5 | 0.209 | 0.0054 | -0.067 | 38.713
-1 | 0.27 | 0.00539 | -0.068 | 50.151
-0.5 | 0.333 | 0.00551 | -0.068 | 60.347
0 | 0.394 | 0.00545 | -0.069 | 72.341
0.5 | 0.455 | 0.0052 | -0.07 | 87.49
1 | 0.516 | 0.00523 | -0.07 | 98.593
1.5 | 0.577 | 0.00532 | -0.071 | 108.43
2 | 0.638 | 0.00545 | -0.072 | 116.969
2.5 | 0.698 | 0.00559 | -0.072 | 124.991
3 | 0.756 | 0.0059 | -0.073 | 128.21
3.5 | 0.815 | 0.00616 | -0.074 | 132.431
4 | 0.873 | 0.00614 | -0.074 | 142.314
4.5 | 0.929 | 0.00681 | -0.075 | 136.491
5 | 0.984 | 0.00701 | -0.076 | 140.335
5.5 | 1.036 | 0.00845 | -0.076 | 122.665
6 | 1.085 | 0.00868 | -0.077 | 124.91
6.5 | 1.128 | 0.00893 | -0.077 | 126.357
7 | 1.166 | 0.00934 | -0.078 | 124.747
7.5 | 1.197 | 0.00982 | -0.078 | 121.947
8 | 1.221 | 0.01034 | -0.079 | 118.101
8.5 | 1.232 | 0.01094 | -0.08 | 112.603
9 | 1.226 | 0.0116 | -0.08 | 105.676
9.5 | 1.205 | 0.01237 | -0.081 | 97.436
10 | 1.17 | 0.01301 | -0.081 | 89.951
10.5 | 1.119 | 0.01402 | -0.082 | 79.81
11 | 1.053 | 0.01519 | -0.082 | 69.322
11.5 | 0.973 | 0.01649 | -0.082 | 58.99
12 | 0.875 | 0.01925 | -0.082 | 45.434
12.5 | 0.668 | 0.07179 | -0.056 | 9.303
13 | 0.586 | 0.06985 | -0.06 | 8.392
13.5 | 0.476 | 0.09084 | -0.047 | 5.243

## 150. Re 20M Mach 0.25 (2)
BIGFOIL.COM POLAR EXPORT
NACA65-511 a=0.5
NACA65-511 a=0.5 |  |  |  | Cl Max: | 1.7267 | at alpha= | 16.5 | deg
XFOIL ncrit=9 |  |  |  | L/D Max: | 150.611 | at alpha= | 7.5 | deg
Re: | 20000000 |  |  | Cd Min: | 0.17835 | at alpha= | -16.5 | deg
Mach: | 0.25 |  |  | Cl=0 at alpha= | -3.2657 | deg
|  |  |  | @ Cl=0.1, Cd= | 0.0045694
|  |  |  | @ Cl=0.4, Cd= | 0.0042413
|  |  |  | @ Cl=0.6, Cd= | 0.004109
alpha (deg) | Cl | Cd | Cm | Cl/Cd
-16.5 | -0.5255 | 0.17835 | -0.0008 | -2.9465
-16 | -0.5064 | 0.17209 | -0.0049 | -2.9426
-15.5 | -0.5079 | 0.15863 | -0.0113 | -3.2018
-15 | -0.5171 | 0.14396 | -0.0187 | -3.592
-14.5 | -0.5057 | 0.13605 | -0.0234 | -3.717
-14 | -0.5331 | 0.11911 | -0.0328 | -4.4757
-13.5 | -0.5287 | 0.11046 | -0.038 | -4.7863
-13 | -0.6106 | 0.08612 | -0.0536 | -7.0901
-12.5 | -0.6932 | 0.06465 | -0.0696 | -10.7224
-12 | -0.8555 | 0.03827 | -0.0845 | -22.3543
-11.5 | -0.988 | 0.01426 | -0.0794 | -69.2847
-11 | -0.9375 | 0.0119 | -0.0772 | -78.7815
-10.5 | -0.8816 | 0.01028 | -0.0756 | -85.7588
-9.5 | -0.7617 | 0.00846 | -0.0732 | -90.0355
-9 | -0.7006 | 0.00785 | -0.0724 | -89.2484
-8.5 | -0.639 | 0.00739 | -0.0717 | -86.4682
-8 | -0.5774 | 0.007 | -0.0713 | -82.4857
-7.5 | -0.5164 | 0.00655 | -0.0709 | -78.8397
-7 | -0.4551 | 0.00622 | -0.0707 | -73.1672
-6.5 | -0.3938 | 0.00598 | -0.0707 | -65.8528
-4.5 | -0.1498 | 0.00511 | -0.0714 | -29.3151
-4 | -0.0891 | 0.00494 | -0.0718 | -18.0364
-2.5 | 0.0929 | 0.00458 | -0.0734 | 20.2838
-2 | 0.1533 | 0.00449 | -0.074 | 34.1425
-1 | 0.2741 | 0.00435 | -0.0753 | 63.0115
-0.5 | 0.3346 | 0.00429 | -0.076 | 77.9953
0 | 0.3948 | 0.00425 | -0.0768 | 92.8941
0.5 | 0.4547 | 0.00415 | -0.0775 | 109.5663
1 | 0.5144 | 0.00407 | -0.0782 | 126.3882
1.5 | 0.5728 | 0.00404 | -0.0788 | 141.7822
2 | 0.628 | 0.00418 | -0.0792 | 150.2392
3 | 0.7358 | 0.00534 | -0.0791 | 137.7903
3.5 | 0.7912 | 0.00574 | -0.0791 | 137.8397
4 | 0.8469 | 0.00607 | -0.079 | 139.5222
4.5 | 0.9027 | 0.00637 | -0.0789 | 141.7111
5 | 0.9591 | 0.00665 | -0.0789 | 144.2256
5.5 | 1.0154 | 0.00691 | -0.0788 | 146.9465
6 | 1.0706 | 0.00722 | -0.0784 | 148.2825
6.5 | 1.1253 | 0.00751 | -0.0779 | 149.8402
7 | 1.1751 | 0.00782 | -0.0763 | 150.2685
7.5 | 1.2335 | 0.00819 | -0.0766 | 150.6105
8 | 1.2856 | 0.00867 | -0.0755 | 148.2814
8.5 | 1.3367 | 0.00915 | -0.0742 | 146.0874
9 | 1.3843 | 0.00976 | -0.0723 | 141.834
9.5 | 1.4288 | 0.01043 | -0.0698 | 136.9895
10 | 1.4677 | 0.01107 | -0.0661 | 132.5836
10.5 | 1.4922 | 0.01181 | -0.0599 | 126.3506
11 | 1.521 | 0.01276 | -0.0551 | 119.2006
11.5 | 1.5473 | 0.01406 | -0.0503 | 110.0498
12 | 1.5758 | 0.01544 | -0.0462 | 102.0596
12.5 | 1.5991 | 0.01726 | -0.0417 | 92.6477
13 | 1.6261 | 0.01903 | -0.038 | 85.4493
13.5 | 1.6465 | 0.02136 | -0.034 | 77.0833
14 | 1.6693 | 0.02366 | -0.0305 | 70.5537
14.5 | 1.6894 | 0.02632 | -0.0271 | 64.1869
15 | 1.6995 | 0.02988 | -0.0235 | 56.8775
15.5 | 1.7034 | 0.03424 | -0.0202 | 49.7488
16 | 1.7174 | 0.03807 | -0.0179 | 45.1116
16.5 | 1.7267 | 0.04257 | -0.0161 | 40.5614
17 | 1.6858 | 0.0525 | -0.0144 | 32.1105
17.5 | 1.6844 | 0.05905 | -0.0143 | 28.525
18 | 1.6592 | 0.069 | -0.0158 | 24.0464
18.5 | 1.6219 | 0.08151 | -0.0195 | 19.8982
19 | 1.6143 | 0.09078 | -0.023 | 17.7826
19.5 | 1.5712 | 0.1063 | -0.0307 | 14.7808
20 | 1.5356 | 0.12164 | -0.0395 | 12.6241

## 151. Re 20M Mach 0.50 (1)
BIGFOIL.COM POLAR EXPORT
NACA65-511 a=0.5
NACA65-511 a=0.5 |  |  |  | Cl Max: | 1.23 | at alpha= | 20 | deg
JavaFoil+Calcfoil stall+Eppler ext transition |  |  |  | L/D Max: | 141.245 | at alpha= | 3 | deg
Re: | 20000000 |  |  | Cd Min: | 0.00533 | at alpha= | -0.5 | deg
Mach: | 0.5 |  |  | Cl=0 at alpha= | -3.2121 | deg
|  |  |  | @ Cl=0.1, Cd= | 0.0056335
|  |  |  | @ Cl=0.4, Cd= | 0.0054206
|  |  |  | @ Cl=0.6, Cd= | 0.0054761
alpha (deg) | Cl | Cd | Cm | Cl/Cd
-20 | -0.915 | 0.16501 | -0.031 | -5.544
-19.5 | -0.887 | 0.1602 | -0.031 | -5.54
-19 | -0.86 | 0.15189 | -0.031 | -5.665
-18.5 | -0.834 | 0.14266 | -0.031 | -5.846
-18 | -0.807 | 0.1345 | -0.032 | -6.004
-17.5 | -0.78 | 0.13242 | -0.031 | -5.887
-17 | -0.752 | 0.12896 | -0.031 | -5.831
-16.5 | -0.725 | 0.12073 | -0.031 | -6.005
-16 | -0.698 | 0.11405 | -0.032 | -6.124
-15.5 | -0.672 | 0.10511 | -0.032 | -6.393
-15 | -0.648 | 0.09306 | -0.035 | -6.963
-14.5 | -0.617 | 0.0981 | -0.032 | -6.286
-14 | -0.591 | 0.0896 | -0.033 | -6.591
-13.5 | -0.566 | 0.0809 | -0.035 | -6.999
-13 | -0.543 | 0.07204 | -0.038 | -7.534
-12.5 | -0.535 | 0.04988 | -0.046 | -10.723
-12 | -0.482 | 0.07116 | -0.034 | -6.768
-11.5 | -0.555 | 0.0097 | -0.061 | -57.244
-11 | -0.424 | 0.07225 | -0.031 | -5.874
-10.5 | -0.398 | 0.06487 | -0.033 | -6.137
-10 | -0.372 | 0.05967 | -0.035 | -6.228
-9.5 | -0.348 | 0.0517 | -0.039 | -6.723
-9 | -0.391 | 0.00834 | -0.065 | -46.936
-8.5 | -0.358 | 0.00771 | -0.065 | -46.389
-8 | -0.324 | 0.00739 | -0.066 | -43.849
-7.5 | -0.234 | 0.04835 | -0.032 | -4.833
-7 | -0.206 | 0.04582 | -0.032 | -4.502
-6.5 | -0.18 | 0.04123 | -0.035 | -4.354
-6 | -0.153 | 0.03714 | -0.039 | -4.124
-5.5 | -0.19 | 0.03611 | -0.037 | -5.275
-5 | -0.209 | 0.0063 | -0.07 | -33.108
-4.5 | -0.159 | 0.00616 | -0.071 | -25.858
-4 | -0.101 | 0.00593 | -0.071 | -16.999
-3.5 | -0.038 | 0.00582 | -0.072 | -6.465
-3 | 0.028 | 0.00571 | -0.073 | 4.962
-2.5 | 0.096 | 0.00564 | -0.074 | 16.979
-2 | 0.164 | 0.00553 | -0.074 | 29.716
-1.5 | 0.233 | 0.00551 | -0.075 | 42.275
-1 | 0.302 | 0.00553 | -0.076 | 54.598
-0.5 | 0.372 | 0.00533 | -0.076 | 69.701
0 | 0.44 | 0.00555 | -0.077 | 79.272
0.5 | 0.508 | 0.00533 | -0.078 | 95.353
1 | 0.576 | 0.00541 | -0.079 | 106.465
1.5 | 0.645 | 0.0056 | -0.079 | 115.084
2 | 0.713 | 0.00571 | -0.08 | 124.709
2.5 | 0.78 | 0.00565 | -0.081 | 138.13
3 | 0.843 | 0.00597 | -0.081 | 141.245
3.5 | 0.908 | 0.00731 | -0.082 | 124.184
4 | 0.968 | 0.00853 | -0.083 | 113.516
4.5 | 1.027 | 0.00896 | -0.083 | 114.69
5 | 1.082 | 0.00932 | -0.084 | 116.062
5.5 | 1.131 | 0.0098 | -0.085 | 115.388
6 | 1.169 | 0.01029 | -0.085 | 113.586
6.5 | 1.185 | 0.01096 | -0.086 | 108.148
7 | 1.164 | 0.01183 | -0.086 | 98.392
7.5 | 1.034 | 0.01302 | -0.087 | 79.412
8 | 0.73 | 0.01447 | -0.087 | 50.414
8.5 | 0.763 | 0.01428 | -0.088 | 53.425
9 | 0.792 | 0.01559 | -0.088 | 50.823
9.5 | 0.686 | 0.05877 | -0.052 | 11.673
10 | 0.853 | 0.01678 | -0.09 | 50.801
10.5 | 0.881 | 0.01837 | -0.09 | 47.96
11 | 0.907 | 0.02048 | -0.09 | 44.302
11.5 | 0.788 | 0.07703 | -0.052 | 10.235
12 | 0.969 | 0.02103 | -0.092 | 46.06
12.5 | 0.995 | 0.02338 | -0.092 | 42.555
13 | 1.016 | 0.02738 | -0.091 | 37.088
13.5 | 1.018 | 0.03717 | -0.089 | 27.399
14 | 0.937 | 0.08708 | -0.066 | 10.755
14.5 | 0.951 | 0.10056 | -0.061 | 9.456
15 | 0.991 | 0.09718 | -0.068 | 10.193
15.5 | 0.994 | 0.12906 | -0.057 | 7.7
16 | 1.021 | 0.13566 | -0.059 | 7.525
16.5 | 1.049 | 0.13858 | -0.061 | 7.57
17 | 1.077 | 0.14204 | -0.063 | 7.583
17.5 | 1.098 | 0.15718 | -0.062 | 6.988
18 | 1.125 | 0.16031 | -0.063 | 7.018
18.5 | 1.153 | 0.16555 | -0.065 | 6.966
19 | 1.182 | 0.16875 | -0.068 | 7.006
19.5 | 1.203 | 0.18505 | -0.066 | 6.501
20 | 1.23 | 0.19207 | -0.068 | 6.404

## 152. Re 20M Mach 0.50 (2)
BIGFOIL.COM POLAR EXPORT
NACA65-511 a=0.5
NACA65-511 a=0.5 |  |  |  | Cl Max: | 1.3919 | at alpha= | 8.5 | deg
XFOIL ncrit=9 |  |  |  | L/D Max: | 196.775 | at alpha= | 2 | deg
Re: | 20000000 |  |  | Cd Min: | 0.11611 | at alpha= | 13.5 | deg
Mach: | 0.5 |  |  | Cl=0 at alpha= | -3.2531 | deg
|  |  |  | @ Cl=0.1, Cd= | 0.0047342
|  |  |  | @ Cl=0.4, Cd= | 0.0043021
|  |  |  | @ Cl=0.6, Cd= | 0.0040094
alpha (deg) | Cl | Cd | Cm | Cl/Cd
-6 | -0.3222 | 0.02248 | -0.0921 | -14.3327
-5.5 | -0.2941 | 0.01357 | -0.0901 | -21.6728
-5 | -0.2515 | 0.00683 | -0.0875 | -36.8228
-4.5 | -0.1804 | 0.00581 | -0.0858 | -31.0499
-4 | -0.1079 | 0.00528 | -0.0848 | -20.4356
-3.5 | -0.0354 | 0.00501 | -0.0844 | -7.0659
-3 | 0.0363 | 0.00486 | -0.0843 | 7.4691
-2.5 | 0.1072 | 0.00472 | -0.0845 | 22.7119
-2 | 0.1776 | 0.00457 | -0.0849 | 38.8621
-1.5 | 0.2475 | 0.00445 | -0.0854 | 55.618
-1 | 0.317 | 0.00439 | -0.0861 | 72.2096
-0.5 | 0.3864 | 0.00431 | -0.0869 | 89.652
0 | 0.4554 | 0.00427 | -0.0877 | 106.6511
0.5 | 0.5244 | 0.00416 | -0.0886 | 126.0577
1 | 0.593 | 0.00403 | -0.0894 | 147.1464
1.5 | 0.6611 | 0.00383 | -0.0903 | 172.611
2 | 0.7261 | 0.00369 | -0.0908 | 196.7751
3 | 0.8388 | 0.00562 | -0.0886 | 149.2527
3.5 | 0.8987 | 0.00617 | -0.0875 | 145.6564
4 | 0.9578 | 0.00673 | -0.0861 | 142.318
4.5 | 1.02 | 0.00711 | -0.0848 | 143.4599
5 | 1.0822 | 0.00749 | -0.0833 | 144.486
5.5 | 1.1422 | 0.00791 | -0.0811 | 144.3995
6 | 1.2003 | 0.00831 | -0.0781 | 144.4404
6.5 | 1.2562 | 0.00882 | -0.0746 | 142.4263
7 | 1.293 | 0.00946 | -0.0674 | 136.6808
7.5 | 1.3304 | 0.01041 | -0.0609 | 127.8002
8 | 1.3688 | 0.01168 | -0.0546 | 117.1918
8.5 | 1.3919 | 0.01393 | -0.0466 | 99.921
9 | 1.3723 | 0.01858 | -0.0359 | 73.859
9.5 | 1.3516 | 0.02389 | -0.0264 | 56.576
10 | 1.3303 | 0.03066 | -0.0184 | 43.3888
10.5 | 1.3022 | 0.03876 | -0.0133 | 33.5965
11 | 1.2696 | 0.04791 | -0.011 | 26.4997
11.5 | 1.2317 | 0.05877 | -0.0115 | 20.958
12 | 1.1954 | 0.07092 | -0.015 | 16.8556
12.5 | 1.16 | 0.08476 | -0.0214 | 13.6857
13 | 1.1289 | 0.09991 | -0.0304 | 11.2992
13.5 | 1.1036 | 0.11611 | -0.0414 | 9.5048