## index
index | Re | Mach | Datasource
1 | 50000 | 0 | JavaFoil+Calcfoil stall+Eppler ext transition
2 | 50000 | 0 | XFOIL ncrit=9
3 | 50000 | 0.1 | JavaFoil+Calcfoil stall+Eppler ext transition
4 | 50000 | 0.1 | XFOIL ncrit=9
5 | 50000 | 0.25 | JavaFoil+Calcfoil stall+Eppler ext transition
6 | 50000 | 0.25 | XFOIL ncrit=9
7 | 50000 | 0.5 | JavaFoil+Calcfoil stall+Eppler ext transition
8 | 50000 | 0.5 | XFOIL ncrit=9
9 | 100000 | 0 | JavaFoil+Calcfoil stall+Eppler ext transition
10 | 100000 | 0 | XFOIL ncrit=9
11 | 100000 | 0.1 | JavaFoil+Calcfoil stall+Eppler ext transition
12 | 100000 | 0.1 | XFOIL ncrit=9
13 | 100000 | 0.25 | JavaFoil+Calcfoil stall+Eppler ext transition
14 | 100000 | 0.25 | XFOIL ncrit=9
15 | 100000 | 0.5 | JavaFoil+Calcfoil stall+Eppler ext transition
16 | 100000 | 0.5 | XFOIL ncrit=9
17 | 250000 | 0 | JavaFoil+Calcfoil stall+Eppler ext transition
18 | 250000 | 0 | XFOIL ncrit=9
19 | 250000 | 0.1 | JavaFoil+Calcfoil stall+Eppler ext transition
20 | 250000 | 0.1 | XFOIL ncrit=9
21 | 250000 | 0.25 | JavaFoil+Calcfoil stall+Eppler ext transition
22 | 250000 | 0.25 | XFOIL ncrit=9
23 | 250000 | 0.5 | JavaFoil+Calcfoil stall+Eppler ext transition
24 | 250000 | 0.5 | XFOIL ncrit=9
25 | 500000 | 0 | JavaFoil+Calcfoil stall+Eppler ext transition
26 | 500000 | 0 | XFOIL ncrit=9
27 | 500000 | 0.1 | JavaFoil+Calcfoil stall+Eppler ext transition
28 | 500000 | 0.1 | XFOIL ncrit=9
29 | 500000 | 0.25 | JavaFoil+Calcfoil stall+Eppler ext transition
30 | 500000 | 0.25 | XFOIL ncrit=9
31 | 500000 | 0.5 | JavaFoil+Calcfoil stall+Eppler ext transition
32 | 500000 | 0.5 | XFOIL ncrit=9
33 | 750000 | 0 | JavaFoil+Calcfoil stall+Eppler ext transition
34 | 750000 | 0 | XFOIL ncrit=9
35 | 750000 | 0.1 | JavaFoil+Calcfoil stall+Eppler ext transition
36 | 750000 | 0.1 | XFOIL ncrit=9
37 | 750000 | 0.25 | JavaFoil+Calcfoil stall+Eppler ext transition
38 | 750000 | 0.25 | XFOIL ncrit=9
39 | 750000 | 0.5 | JavaFoil+Calcfoil stall+Eppler ext transition
40 | 750000 | 0.5 | XFOIL ncrit=9
41 | 1000000 | 0 | JavaFoil+Calcfoil stall+Eppler ext transition
42 | 1000000 | 0 | XFOIL ncrit=9
43 | 1000000 | 0.1 | JavaFoil+Calcfoil stall+Eppler ext transition
44 | 1000000 | 0.1 | XFOIL ncrit=9
45 | 1000000 | 0.25 | JavaFoil+Calcfoil stall+Eppler ext transition
46 | 1000000 | 0.25 | XFOIL ncrit=9
47 | 1000000 | 0.5 | JavaFoil+Calcfoil stall+Eppler ext transition
48 | 1000000 | 0.5 | XFOIL ncrit=9
49 | 2000000 | 0 | JavaFoil+Calcfoil stall+Eppler ext transition
50 | 2000000 | 0 | XFOIL ncrit=9
51 | 2000000 | 0.1 | JavaFoil+Calcfoil stall+Eppler ext transition
52 | 2000000 | 0.1 | XFOIL ncrit=9
53 | 2000000 | 0.25 | JavaFoil+Calcfoil stall+Eppler ext transition
54 | 2000000 | 0.25 | XFOIL ncrit=9
55 | 2000000 | 0.5 | JavaFoil+Calcfoil stall+Eppler ext transition
56 | 2000000 | 0.5 | XFOIL ncrit=9
57 | 3000000 | 0 | JavaFoil+Calcfoil stall+Eppler ext transition
58 | 3000000 | 0 | XFOIL ncrit=9
59 | 3000000 | 0.1 | JavaFoil+Calcfoil stall+Eppler ext transition
60 | 3000000 | 0.1 | XFOIL ncrit=9
61 | 3000000 | 0.25 | JavaFoil+Calcfoil stall+Eppler ext transition
62 | 3000000 | 0.25 | XFOIL ncrit=9
63 | 3000000 | 0.5 | JavaFoil+Calcfoil stall+Eppler ext transition
64 | 3000000 | 0.5 | XFOIL ncrit=9
65 | 4000000 | 0 | JavaFoil+Calcfoil stall+Eppler ext transition
66 | 4000000 | 0 | XFOIL ncrit=9
67 | 4000000 | 0.1 | JavaFoil+Calcfoil stall+Eppler ext transition
68 | 4000000 | 0.1 | XFOIL ncrit=9
69 | 4000000 | 0.25 | JavaFoil+Calcfoil stall+Eppler ext transition
70 | 4000000 | 0.25 | XFOIL ncrit=9
71 | 4000000 | 0.5 | JavaFoil+Calcfoil stall+Eppler ext transition
72 | 4000000 | 0.5 | XFOIL ncrit=9
73 | 5000000 | 0 | JavaFoil+Calcfoil stall+Eppler ext transition
74 | 5000000 | 0 | XFOIL ncrit=9
75 | 5000000 | 0.1 | JavaFoil+Calcfoil stall+Eppler ext transition
76 | 5000000 | 0.1 | XFOIL ncrit=9
77 | 5000000 | 0.25 | JavaFoil+Calcfoil stall+Eppler ext transition
78 | 5000000 | 0.25 | XFOIL ncrit=9
79 | 5000000 | 0.5 | JavaFoil+Calcfoil stall+Eppler ext transition
80 | 5000000 | 0.5 | XFOIL ncrit=9
81 | 6000000 | 0 | JavaFoil+Calcfoil stall+Eppler ext transition
82 | 6000000 | 0 | XFOIL ncrit=9
83 | 6000000 | 0.1 | JavaFoil+Calcfoil stall+Eppler ext transition
84 | 6000000 | 0.1 | XFOIL ncrit=9
85 | 6000000 | 0.25 | JavaFoil+Calcfoil stall+Eppler ext transition
86 | 6000000 | 0.25 | XFOIL ncrit=9
87 | 6000000 | 0.5 | JavaFoil+Calcfoil stall+Eppler ext transition
88 | 6000000 | 0.5 | XFOIL ncrit=9
89 | 7000000 | 0 | JavaFoil+Calcfoil stall+Eppler ext transition
90 | 7000000 | 0 | XFOIL ncrit=9
91 | 7000000 | 0.1 | JavaFoil+Calcfoil stall+Eppler ext transition
92 | 7000000 | 0.1 | XFOIL ncrit=9
93 | 7000000 | 0.25 | JavaFoil+Calcfoil stall+Eppler ext transition
94 | 7000000 | 0.25 | XFOIL ncrit=9
95 | 7000000 | 0.5 | JavaFoil+Calcfoil stall+Eppler ext transition
96 | 7000000 | 0.5 | XFOIL ncrit=9
97 | 8000000 | 0 | JavaFoil+Calcfoil stall+Eppler ext transition
98 | 8000000 | 0 | XFOIL ncrit=9
99 | 8000000 | 0.1 | JavaFoil+Calcfoil stall+Eppler ext transition
100 | 8000000 | 0.1 | XFOIL ncrit=9
101 | 8000000 | 0.25 | JavaFoil+Calcfoil stall+Eppler ext transition
102 | 8000000 | 0.25 | XFOIL ncrit=9
103 | 8000000 | 0.5 | JavaFoil+Calcfoil stall+Eppler ext transition
104 | 8000000 | 0.5 | XFOIL ncrit=9
105 | 10000000 | 0 | JavaFoil+Calcfoil stall+Eppler ext transition
106 | 10000000 | 0 | XFOIL ncrit=9
107 | 10000000 | 0.1 | JavaFoil+Calcfoil stall+Eppler ext transition
108 | 10000000 | 0.1 | XFOIL ncrit=9
109 | 10000000 | 0.25 | JavaFoil+Calcfoil stall+Eppler ext transition
110 | 10000000 | 0.25 | XFOIL ncrit=9
111 | 10000000 | 0.5 | JavaFoil+Calcfoil stall+Eppler ext transition
112 | 10000000 | 0.5 | XFOIL ncrit=9
113 | 12000000 | 0 | JavaFoil+Calcfoil stall+Eppler ext transition
114 | 12000000 | 0 | XFOIL ncrit=9
115 | 12000000 | 0.1 | JavaFoil+Calcfoil stall+Eppler ext transition
116 | 12000000 | 0.1 | XFOIL ncrit=9
117 | 12000000 | 0.25 | JavaFoil+Calcfoil stall+Eppler ext transition
118 | 12000000 | 0.25 | XFOIL ncrit=9
119 | 12000000 | 0.5 | JavaFoil+Calcfoil stall+Eppler ext transition
120 | 12000000 | 0.5 | XFOIL ncrit=9
121 | 14000000 | 0 | JavaFoil+Calcfoil stall+Eppler ext transition
122 | 14000000 | 0 | XFOIL ncrit=9
123 | 14000000 | 0.1 | JavaFoil+Calcfoil stall+Eppler ext transition
124 | 14000000 | 0.1 | XFOIL ncrit=9
125 | 14000000 | 0.25 | JavaFoil+Calcfoil stall+Eppler ext transition
126 | 14000000 | 0.25 | XFOIL ncrit=9
127 | 14000000 | 0.5 | JavaFoil+Calcfoil stall+Eppler ext transition
128 | 14000000 | 0.5 | XFOIL ncrit=9
129 | 16000000 | 0 | JavaFoil+Calcfoil stall+Eppler ext transition
130 | 16000000 | 0 | XFOIL ncrit=9
131 | 16000000 | 0.1 | JavaFoil+Calcfoil stall+Eppler ext transition
132 | 16000000 | 0.1 | XFOIL ncrit=9
133 | 16000000 | 0.25 | JavaFoil+Calcfoil stall+Eppler ext transition
134 | 16000000 | 0.25 | XFOIL ncrit=9
135 | 16000000 | 0.5 | JavaFoil+Calcfoil stall+Eppler ext transition
136 | 16000000 | 0.5 | XFOIL ncrit=9
137 | 18000000 | 0 | JavaFoil+Calcfoil stall+Eppler ext transition
138 | 18000000 | 0 | XFOIL ncrit=9
139 | 18000000 | 0.1 | JavaFoil+Calcfoil stall+Eppler ext transition
140 | 18000000 | 0.1 | XFOIL ncrit=9
141 | 18000000 | 0.25 | JavaFoil+Calcfoil stall+Eppler ext transition
142 | 18000000 | 0.25 | XFOIL ncrit=9
143 | 18000000 | 0.5 | JavaFoil+Calcfoil stall+Eppler ext transition
144 | 18000000 | 0.5 | XFOIL ncrit=9
145 | 20000000 | 0 | JavaFoil+Calcfoil stall+Eppler ext transition
146 | 20000000 | 0 | XFOIL ncrit=9
147 | 20000000 | 0.1 | JavaFoil+Calcfoil stall+Eppler ext transition
148 | 20000000 | 0.1 | XFOIL ncrit=9
149 | 20000000 | 0.25 | JavaFoil+Calcfoil stall+Eppler ext transition
150 | 20000000 | 0.25 | XFOIL ncrit=9
151 | 20000000 | 0.5 | JavaFoil+Calcfoil stall+Eppler ext transition
152 | 20000000 | 0.5 | XFOIL ncrit=9

## 1. Re 50k Mach 0.00 (1)
BIGFOIL.COM POLAR EXPORT
usa51
USA 51 |  |  |  | Cl Max: | 1.081 | at alpha= | 11.5 | deg
JavaFoil+Calcfoil stall+Eppler ext transition |  |  |  | L/D Max: | 44.809 | at alpha= | 5.5 | deg
Re: | 50000 |  |  | Cd Min: | 0.01299 | at alpha= | 0.5 | deg
Mach: | 0 |  |  | Cl=0 at alpha= | -2.6111 | deg
|  |  |  | @ Cl=0.1, Cd= | 0.034275
|  |  |  | @ Cl=0.4, Cd= | 0.014194
|  |  |  | @ Cl=0.6, Cd= | 0.014746
alpha (deg) | Cl | Cd | Cm | Cl/Cd
-17 | -0.427 | 0.30443 | -0.003 | -1.403
-16.5 | -0.444 | 0.28469 | -0.003 | -1.56
-16 | -0.461 | 0.26767 | -0.004 | -1.722
-15.5 | -0.477 | 0.24456 | -0.004 | -1.952
-15 | -0.493 | 0.22294 | -0.004 | -2.211
-14.5 | -0.507 | 0.21163 | -0.005 | -2.397
-14 | -0.52 | 0.18881 | -0.005 | -2.756
-13.5 | -0.531 | 0.17269 | -0.006 | -3.077
-13 | -0.54 | 0.15777 | -0.006 | -3.424
-12.5 | -0.546 | 0.14604 | -0.006 | -3.742
-12 | -0.55 | 0.13364 | -0.007 | -4.112
-11.5 | -0.549 | 0.12068 | -0.007 | -4.552
-11 | -0.545 | 0.11097 | -0.008 | -4.914
-10.5 | -0.537 | 0.10244 | -0.008 | -5.245
-10 | -0.525 | 0.09304 | -0.009 | -5.646
-9.5 | -0.509 | 0.0856 | -0.01 | -5.949
-9 | -0.489 | 0.079 | -0.01 | -6.191
-8.5 | -0.465 | 0.0725 | -0.011 | -6.414
-8 | -0.437 | 0.0671 | -0.012 | -6.518
-7.5 | -0.406 | 0.06258 | -0.013 | -6.492
-7 | -0.372 | 0.05829 | -0.013 | -6.383
-6.5 | -0.335 | 0.05403 | -0.014 | -6.204
-6 | -0.296 | 0.05044 | -0.015 | -5.871
-5.5 | -0.255 | 0.04745 | -0.015 | -5.376
-5 | -0.212 | 0.04449 | -0.016 | -4.769
-4.5 | -0.169 | 0.04232 | -0.016 | -3.985
-4 | -0.125 | 0.04041 | -0.017 | -3.085
-3.5 | -0.08 | 0.03849 | -0.017 | -2.084
-3 | -0.035 | 0.03717 | -0.018 | -0.951
-2.5 | 0.01 | 0.03589 | -0.019 | 0.273
-2 | 0.055 | 0.03496 | -0.019 | 1.58
-1.5 | 0.101 | 0.03426 | -0.02 | 2.945
-1 | 0.181 | 0.01453 | -0.044 | 12.442
-0.5 | 0.237 | 0.01363 | -0.045 | 17.373
0 | 0.296 | 0.01361 | -0.046 | 21.77
0.5 | 0.353 | 0.01299 | -0.047 | 27.192
1 | 0.41 | 0.01445 | -0.048 | 28.395
1.5 | 0.467 | 0.01534 | -0.049 | 30.468
2 | 0.525 | 0.0143 | -0.05 | 36.686
2.5 | 0.582 | 0.01461 | -0.051 | 39.821
3 | 0.639 | 0.01504 | -0.052 | 42.476
3.5 | 0.696 | 0.01807 | -0.053 | 38.491
4 | 0.752 | 0.01872 | -0.053 | 40.183
4.5 | 0.809 | 0.01885 | -0.054 | 42.906
5 | 0.865 | 0.01966 | -0.055 | 44.011
5.5 | 0.921 | 0.02056 | -0.056 | 44.809
6 | 0.787 | 0.04331 | -0.027 | 18.162
6.5 | 0.831 | 0.0463 | -0.027 | 17.947
7 | 0.874 | 0.04948 | -0.027 | 17.66
7.5 | 0.915 | 0.05334 | -0.027 | 17.157
8 | 0.951 | 0.05799 | -0.027 | 16.402
8.5 | 0.984 | 0.06201 | -0.027 | 15.866
9 | 1.013 | 0.06634 | -0.027 | 15.267
9.5 | 1.037 | 0.07173 | -0.027 | 14.455
10 | 1.056 | 0.07815 | -0.026 | 13.51
10.5 | 1.07 | 0.08387 | -0.026 | 12.752
11 | 1.078 | 0.09107 | -0.025 | 11.837
11.5 | 1.081 | 0.09961 | -0.025 | 10.849
12 | 1.078 | 0.10863 | -0.025 | 9.92
12.5 | 1.069 | 0.118 | -0.024 | 9.061
13 | 1.056 | 0.12741 | -0.024 | 8.285
13.5 | 1.037 | 0.13905 | -0.024 | 7.457
14 | 1.014 | 0.15195 | -0.024 | 6.674
14.5 | 0.988 | 0.16408 | -0.024 | 6.018
15 | 0.958 | 0.18015 | -0.024 | 5.317
15.5 | 0.926 | 0.19655 | -0.024 | 4.71
16 | 0.892 | 0.21255 | -0.024 | 4.195
16.5 | 0.857 | 0.23222 | -0.024 | 3.688

## 2. Re 50k Mach 0.00 (2)
BIGFOIL.COM POLAR EXPORT
usa51
USA 51 |  |  |  | Cl Max: | 1.13 | at alpha= | 11 | deg
XFOIL ncrit=9 |  |  |  | L/D Max: | 32.3892 | at alpha= | 8.5 | deg
Re: | 50000 |  |  | Cd Min: | 0.24586 | at alpha= | -20 | deg
Mach: | 0 |  |  | Cl=0 at alpha= | -0.08 | deg
|  |  |  | @ Cl=0.1, Cd= | 0.021937
|  |  |  | @ Cl=0.4, Cd= | 0.02314
|  |  |  | @ Cl=0.6, Cd= | 0.024161
alpha (deg) | Cl | Cd | Cm | Cl/Cd
-20 | -0.686 | 0.24586 | 0.0392 | -2.7902
-19.5 | -0.6692 | 0.23978 | 0.036 | -2.7909
-19 | -0.6546 | 0.23503 | 0.0321 | -2.7852
-18.5 | -0.65 | 0.23647 | 0.0264 | -2.7488
-18 | -0.6237 | 0.22248 | 0.0255 | -2.8034
-17.5 | -0.6068 | 0.21609 | 0.0228 | -2.8081
-17 | -0.5984 | 0.21369 | 0.0182 | -2.8003
-16.5 | -0.5828 | 0.20584 | 0.0154 | -2.8313
-16 | -0.5625 | 0.19755 | 0.0139 | -2.8474
-15.5 | -0.555 | 0.19402 | 0.01 | -2.8605
-15 | -0.5422 | 0.18699 | 0.0072 | -2.8996
-14.5 | -0.5227 | 0.17892 | 0.0059 | -2.9214
-14 | -0.5283 | 0.17786 | 0.0012 | -2.9703
-13.5 | -0.4992 | 0.16611 | 0.0013 | -3.0052
-13 | -0.5107 | 0.16512 | -0.0036 | -3.0929
-12.5 | -0.4823 | 0.15416 | -0.0032 | -3.1286
-12 | -0.4705 | 0.14681 | -0.0048 | -3.2048
-11.5 | -0.4791 | 0.14364 | -0.0084 | -3.3354
-11 | -0.4556 | 0.13426 | -0.0081 | -3.3934
-10.5 | -0.4453 | 0.12716 | -0.0091 | -3.5019
-10 | -0.4403 | 0.12069 | -0.0103 | -3.6482
-9.5 | -0.4331 | 0.11429 | -0.0108 | -3.7895
-9 | -0.4344 | 0.10885 | -0.0116 | -3.9908
-8.5 | -0.4289 | 0.10218 | -0.0111 | -4.1975
-8 | -0.4322 | 0.09694 | -0.0104 | -4.4584
-7.5 | -0.4234 | 0.0905 | -0.0082 | -4.6785
-7 | -0.4368 | 0.08589 | -0.005 | -5.0856
-6.5 | -0.4117 | 0.07901 | 0.0003 | -5.2107
-6 | -0.4147 | 0.07474 | 0.0079 | -5.5486
-5.5 | -0.3777 | 0.06839 | 0.0148 | -5.5227
-4.5 | -0.3942 | 0.04061 | -0.0255 | -9.707
-4 | -0.3549 | 0.03434 | -0.0228 | -10.3349
-3.5 | -0.3141 | 0.03005 | -0.0203 | -10.4526
-3 | -0.268 | 0.02648 | -0.0178 | -10.1208
-2.5 | -0.2191 | 0.02379 | -0.0156 | -9.2098
-2 | -0.0959 | 0.0176 | -0.0232 | -5.4489
-1.5 | -0.073 | 0.01784 | -0.0186 | -4.0919
-1 | -0.0475 | 0.01831 | -0.0149 | -2.5942
-0.5 | -0.021 | 0.01903 | -0.012 | -1.1035
0 | 0.004 | 0.02011 | -0.0098 | 0.19891
0.5 | 0.1149 | 0.02222 | -0.0242 | 5.171
1 | 0.2485 | 0.02328 | -0.0403 | 10.6744
1.5 | 0.3771 | 0.02317 | -0.0533 | 16.2754
2 | 0.47 | 0.02305 | -0.0588 | 20.3905
2.5 | 0.5455 | 0.02324 | -0.0609 | 23.4725
3 | 0.5978 | 0.02414 | -0.0595 | 24.7639
3.5 | 0.6498 | 0.02464 | -0.0569 | 26.3718
4 | 0.6999 | 0.02453 | -0.0527 | 28.5324
5 | 0.7927 | 0.02534 | -0.0453 | 31.2826
5.5 | 0.8349 | 0.02623 | -0.0413 | 31.83
6 | 0.8754 | 0.02755 | -0.0367 | 31.775
6.5 | 0.9151 | 0.02979 | -0.033 | 30.7184
7 | 0.9558 | 0.03181 | -0.0302 | 30.0472
7.5 | 0.992 | 0.03154 | -0.0263 | 31.4521
8 | 1.0255 | 0.0322 | -0.0225 | 31.8478
8.5 | 1.052 | 0.03248 | -0.0177 | 32.3892
9 | 1.0578 | 0.03428 | -0.0111 | 30.8576
9.5 | 1.0655 | 0.03945 | -0.0053 | 27.0089
10 | 1.0867 | 0.04443 | -0.0012 | 24.4587
10.5 | 1.1083 | 0.05014 | 0.0022 | 22.1041
11 | 1.13 | 0.05677 | 0.0048 | 19.9049
11.5 | 1.1093 | 0.06433 | 0.0095 | 17.2439
12 | 1.0744 | 0.07301 | 0.0113 | 14.7158
13 | 0.8996 | 0.11436 | -0.014 | 7.8664
13.5 | 0.8784 | 0.13039 | -0.0211 | 6.7367
14 | 0.8403 | 0.15308 | -0.0337 | 5.4893
15 | 0.8076 | 0.18702 | -0.0548 | 4.3183
15.5 | 0.8132 | 0.19416 | -0.0585 | 4.1883
16 | 0.8417 | 0.20537 | -0.0593 | 4.0985

## 3. Re 50k Mach 0.10 (1)
BIGFOIL.COM POLAR EXPORT
usa51
USA 51 |  |  |  | Cl Max: | 1.075 | at alpha= | 11 | deg
JavaFoil+Calcfoil stall+Eppler ext transition |  |  |  | L/D Max: | 44.903 | at alpha= | 5.5 | deg
Re: | 50000 |  |  | Cd Min: | 0.01274 | at alpha= | 0 | deg
Mach: | 0.1 |  |  | Cl=0 at alpha= | -2.6087 | deg
|  |  |  | @ Cl=0.1, Cd= | 0.033357
|  |  |  | @ Cl=0.4, Cd= | 0.014295
|  |  |  | @ Cl=0.6, Cd= | 0.014773
alpha (deg) | Cl | Cd | Cm | Cl/Cd
-16.5 | -0.405 | 0.30597 | -0.003 | -1.325
-16 | -0.425 | 0.29177 | -0.004 | -1.456
-15.5 | -0.444 | 0.2585 | -0.004 | -1.717
-15 | -0.462 | 0.2384 | -0.004 | -1.939
-14.5 | -0.48 | 0.22259 | -0.005 | -2.155
-14 | -0.496 | 0.19925 | -0.005 | -2.488
-13.5 | -0.51 | 0.18211 | -0.006 | -2.8
-13 | -0.522 | 0.16434 | -0.006 | -3.175
-12.5 | -0.531 | 0.15164 | -0.006 | -3.501
-12 | -0.537 | 0.13817 | -0.007 | -3.886
-11.5 | -0.539 | 0.12454 | -0.007 | -4.33
-11 | -0.538 | 0.1141 | -0.008 | -4.711
-10.5 | -0.532 | 0.10435 | -0.008 | -5.096
-10 | -0.522 | 0.09517 | -0.009 | -5.48
-9.5 | -0.507 | 0.08735 | -0.01 | -5.804
-9 | -0.488 | 0.08003 | -0.01 | -6.098
-8.5 | -0.465 | 0.07359 | -0.011 | -6.317
-8 | -0.438 | 0.06828 | -0.012 | -6.413
-7.5 | -0.407 | 0.06233 | -0.013 | -6.532
-7 | -0.373 | 0.05805 | -0.013 | -6.428
-6.5 | -0.336 | 0.05441 | -0.014 | -6.184
-6 | -0.297 | 0.05073 | -0.015 | -5.863
-5.5 | -0.256 | 0.04726 | -0.015 | -5.421
-5 | -0.213 | 0.04463 | -0.016 | -4.776
-4.5 | -0.169 | 0.04244 | -0.016 | -3.993
-4 | -0.125 | 0.04034 | -0.017 | -3.104
-3.5 | -0.081 | 0.03854 | -0.018 | -2.091
-3 | -0.036 | 0.03723 | -0.018 | -0.954
-2.5 | 0.01 | 0.03592 | -0.019 | 0.274
-2 | 0.056 | 0.03498 | -0.02 | 1.587
-1.5 | 0.101 | 0.03332 | -0.021 | 3.044
-1 | 0.182 | 0.01455 | -0.044 | 12.482
-0.5 | 0.238 | 0.01359 | -0.045 | 17.503
0 | 0.298 | 0.01274 | -0.046 | 23.373
0.5 | 0.355 | 0.01379 | -0.047 | 25.743
1 | 0.412 | 0.01443 | -0.048 | 28.589
1.5 | 0.47 | 0.01535 | -0.049 | 30.612
2 | 0.527 | 0.01427 | -0.05 | 36.956
2.5 | 0.585 | 0.01467 | -0.051 | 39.84
3 | 0.642 | 0.01506 | -0.052 | 42.617
3.5 | 0.699 | 0.01813 | -0.053 | 38.567
4 | 0.756 | 0.01879 | -0.054 | 40.233
4.5 | 0.813 | 0.01892 | -0.055 | 42.96
5 | 0.87 | 0.01975 | -0.056 | 44.026
5.5 | 0.926 | 0.02062 | -0.056 | 44.903
6 | 0.79 | 0.04339 | -0.027 | 18.214
6.5 | 0.835 | 0.04643 | -0.027 | 17.982
7 | 0.878 | 0.04965 | -0.027 | 17.681
7.5 | 0.919 | 0.0536 | -0.028 | 17.151
8 | 0.955 | 0.0578 | -0.027 | 16.522
8.5 | 0.987 | 0.06248 | -0.027 | 15.805
9 | 1.016 | 0.06609 | -0.027 | 15.368
9.5 | 1.039 | 0.07144 | -0.027 | 14.542
10 | 1.057 | 0.0787 | -0.026 | 13.426
10.5 | 1.069 | 0.08462 | -0.026 | 12.631
11 | 1.075 | 0.09185 | -0.025 | 11.704
11.5 | 1.075 | 0.10061 | -0.025 | 10.688
12 | 1.069 | 0.11075 | -0.025 | 9.655
12.5 | 1.057 | 0.12064 | -0.024 | 8.764
13 | 1.04 | 0.13061 | -0.024 | 7.961
13.5 | 1.017 | 0.14304 | -0.024 | 7.11
14 | 0.99 | 0.15683 | -0.024 | 6.309
14.5 | 0.958 | 0.16949 | -0.024 | 5.653
15 | 0.924 | 0.18707 | -0.024 | 4.938
15.5 | 0.887 | 0.2054 | -0.024 | 4.316
16 | 0.848 | 0.22738 | -0.024 | 3.729

## 4. Re 50k Mach 0.10 (2)
BIGFOIL.COM POLAR EXPORT
usa51
USA 51 |  |  |  | Cl Max: | 1.1176 | at alpha= | 11 | deg
XFOIL ncrit=9 |  |  |  | L/D Max: | 31.9624 | at alpha= | 8.5 | deg
Re: | 50000 |  |  | Cd Min: | 0.24648 | at alpha= | -20 | deg
Mach: | 0.1 |  |  | Cl=0 at alpha= | -0.046371 | deg
|  |  |  | @ Cl=0.1, Cd= | 0.021948
|  |  |  | @ Cl=0.4, Cd= | 0.023241
|  |  |  | @ Cl=0.6, Cd= | 0.024172
alpha (deg) | Cl | Cd | Cm | Cl/Cd
-20 | -0.6879 | 0.24648 | 0.0396 | -2.7909
-19.5 | -0.6712 | 0.24049 | 0.0363 | -2.791
-19 | -0.6569 | 0.23608 | 0.0322 | -2.7825
-18.5 | -0.6534 | 0.23824 | 0.0264 | -2.7426
-18 | -0.6247 | 0.22285 | 0.0259 | -2.8032
-17.5 | -0.6083 | 0.21674 | 0.023 | -2.8066
-17 | -0.6011 | 0.21509 | 0.0182 | -2.7946
-16.5 | -0.5818 | 0.20549 | 0.016 | -2.8313
-16 | -0.5633 | 0.19805 | 0.0141 | -2.8442
-15.5 | -0.5575 | 0.19522 | 0.0098 | -2.8558
-15 | -0.54 | 0.18656 | 0.0077 | -2.8945
-14.5 | -0.5233 | 0.17947 | 0.0059 | -2.9158
-14 | -0.5312 | 0.17912 | 0.0009 | -2.9656
-13.5 | -0.4995 | 0.16663 | 0.0013 | -2.9977
-13 | -0.5135 | 0.16629 | -0.0039 | -3.088
-12.5 | -0.484 | 0.15503 | -0.0034 | -3.122
-12 | -0.4689 | 0.14706 | -0.0046 | -3.1885
-11.5 | -0.4819 | 0.14469 | -0.0088 | -3.3306
-11 | -0.4571 | 0.13501 | -0.0083 | -3.3857
-10.5 | -0.4443 | 0.12756 | -0.0091 | -3.4831
-10 | -0.4378 | 0.12095 | -0.0101 | -3.6197
-9.5 | -0.4321 | 0.11472 | -0.0108 | -3.7666
-9 | -0.4369 | 0.10963 | -0.0119 | -3.9852
-8.5 | -0.4228 | 0.10219 | -0.0108 | -4.1374
-8 | -0.436 | 0.09777 | -0.0107 | -4.4594
-7.5 | -0.427 | 0.09126 | -0.0083 | -4.6789
-7 | -0.4409 | 0.08665 | -0.0051 | -5.0883
-6.5 | -0.4108 | 0.07944 | 0.0004 | -5.1712
-6 | -0.4184 | 0.07539 | 0.0081 | -5.5498
-4.5 | -0.396 | 0.0411 | -0.0257 | -9.635
-4 | -0.3573 | 0.03469 | -0.0231 | -10.2998
-3.5 | -0.3167 | 0.03038 | -0.0204 | -10.4246
-3 | -0.2705 | 0.02671 | -0.0179 | -10.1273
-2.5 | -0.2219 | 0.02401 | -0.0157 | -9.242
-2 | -0.0971 | 0.01766 | -0.0233 | -5.4983
-1.5 | -0.0743 | 0.0179 | -0.0187 | -4.1508
-1 | -0.0489 | 0.01837 | -0.0149 | -2.6619
-0.5 | -0.0225 | 0.01911 | -0.012 | -1.1774
0 | 0.0023 | 0.02022 | -0.0098 | 0.11375
0.5 | 0.1244 | 0.02238 | -0.0261 | 5.5585
1 | 0.2591 | 0.02331 | -0.0421 | 11.1154
1.5 | 0.3773 | 0.02327 | -0.0532 | 16.214
2 | 0.472 | 0.02315 | -0.0589 | 20.3888
2.5 | 0.5436 | 0.02352 | -0.0605 | 23.1122
3 | 0.6024 | 0.0242 | -0.0597 | 24.8926
3.5 | 0.6528 | 0.02474 | -0.0568 | 26.3864
4 | 0.7033 | 0.02461 | -0.0525 | 28.5778
4.5 | 0.7477 | 0.02498 | -0.0484 | 29.9319
5 | 0.7932 | 0.02563 | -0.0448 | 30.9481
5.5 | 0.8389 | 0.02637 | -0.0409 | 31.8127
6 | 0.8799 | 0.02779 | -0.0364 | 31.6625
6.5 | 0.9205 | 0.03008 | -0.0329 | 30.6017
7 | 0.958 | 0.03228 | -0.0297 | 29.6778
7.5 | 0.994 | 0.03203 | -0.0256 | 31.0334
8 | 1.0284 | 0.03261 | -0.0219 | 31.5363
8.5 | 1.0538 | 0.03297 | -0.0168 | 31.9624
9 | 1.0583 | 0.03489 | -0.01 | 30.3325
9.5 | 1.0669 | 0.04024 | -0.0042 | 26.5134
10 | 1.0872 | 0.04532 | -0.0002 | 23.9894
10.5 | 1.1037 | 0.05121 | 0.0035 | 21.5524
11 | 1.1176 | 0.05766 | 0.0068 | 19.3826
11.5 | 1.1003 | 0.06545 | 0.0105 | 16.8113
12 | 1.0652 | 0.07446 | 0.0114 | 14.3057
12.5 | 0.9434 | 0.09658 | -0.0038 | 9.7681
13 | 0.8962 | 0.11611 | -0.0147 | 7.7185
14 | 0.822 | 0.15879 | -0.0387 | 5.1766
14.5 | 0.8372 | 0.16937 | -0.0408 | 4.943
15 | 0.6419 | 0.17264 | -0.0418 | 3.7181
15.5 | 0.6286 | 0.17593 | -0.0457 | 3.573
16 | 0.6397 | 0.18304 | -0.0476 | 3.4949

## 5. Re 50k Mach 0.25 (1)
BIGFOIL.COM POLAR EXPORT
usa51
USA 51 |  |  |  | Cl Max: | 1.055 | at alpha= | 10 | deg
JavaFoil+Calcfoil stall+Eppler ext transition |  |  |  | L/D Max: | 44.234 | at alpha= | 5 | deg
Re: | 50000 |  |  | Cd Min: | 0.01354 | at alpha= | -0.5 | deg
Mach: | 0.25 |  |  | Cl=0 at alpha= | -2.6087 | deg
|  |  |  | @ Cl=0.1, Cd= | 0.033427
|  |  |  | @ Cl=0.4, Cd= | 0.014135
|  |  |  | @ Cl=0.6, Cd= | 0.014595
alpha (deg) | Cl | Cd | Cm | Cl/Cd
-15 | -0.143 | 0.79372 | -0.005 | -0.18
-14.5 | -0.211 | 0.50132 | -0.005 | -0.42
-14 | -0.264 | 0.38623 | -0.005 | -0.684
-13.5 | -0.312 | 0.31157 | -0.006 | -1
-13 | -0.354 | 0.25223 | -0.006 | -1.404
-12.5 | -0.392 | 0.21736 | -0.006 | -1.803
-12 | -0.424 | 0.18119 | -0.007 | -2.341
-11.5 | -0.45 | 0.16057 | -0.007 | -2.805
-11 | -0.47 | 0.13853 | -0.008 | -3.393
-10.5 | -0.482 | 0.12187 | -0.008 | -3.958
-10 | -0.487 | 0.10911 | -0.009 | -4.468
-9.5 | -0.485 | 0.09638 | -0.009 | -5.035
-9 | -0.476 | 0.08661 | -0.01 | -5.495
-8.5 | -0.46 | 0.07851 | -0.011 | -5.858
-8 | -0.438 | 0.07137 | -0.012 | -6.137
-7.5 | -0.411 | 0.06599 | -0.013 | -6.225
-7 | -0.379 | 0.06049 | -0.014 | -6.263
-6.5 | -0.343 | 0.05601 | -0.014 | -6.124
-6 | -0.304 | 0.05194 | -0.015 | -5.855
-5.5 | -0.262 | 0.04801 | -0.015 | -5.467
-5 | -0.219 | 0.04528 | -0.016 | -4.826
-4.5 | -0.174 | 0.04288 | -0.017 | -4.055
-4 | -0.129 | 0.04067 | -0.017 | -3.16
-3.5 | -0.083 | 0.03879 | -0.018 | -2.133
-3 | -0.036 | 0.03736 | -0.019 | -0.977
-2.5 | 0.01 | 0.03608 | -0.019 | 0.28
-2 | 0.057 | 0.03511 | -0.02 | 1.624
-1.5 | 0.104 | 0.03327 | -0.021 | 3.131
-1 | 0.187 | 0.01455 | -0.045 | 12.825
-0.5 | 0.244 | 0.01354 | -0.046 | 18.051
0 | 0.306 | 0.01358 | -0.047 | 22.526
0.5 | 0.365 | 0.01372 | -0.048 | 26.583
1 | 0.424 | 0.01442 | -0.049 | 29.383
1.5 | 0.483 | 0.01695 | -0.05 | 28.487
2 | 0.542 | 0.01428 | -0.051 | 37.943
2.5 | 0.601 | 0.0146 | -0.052 | 41.122
3 | 0.659 | 0.01501 | -0.053 | 43.931
3.5 | 0.718 | 0.01845 | -0.054 | 38.927
4 | 0.776 | 0.01911 | -0.055 | 40.635
4.5 | 0.835 | 0.01933 | -0.056 | 43.183
5 | 0.893 | 0.02018 | -0.057 | 44.234
5.5 | 0.765 | 0.04095 | -0.028 | 18.683
6 | 0.811 | 0.04372 | -0.028 | 18.547
6.5 | 0.856 | 0.04687 | -0.028 | 18.27
7 | 0.9 | 0.05037 | -0.028 | 17.863
7.5 | 0.941 | 0.05405 | -0.028 | 17.414
8 | 0.976 | 0.06637 | -0.028 | 14.702
8.5 | 1.006 | 0.06285 | -0.028 | 16.001
9 | 1.03 | 0.06833 | -0.028 | 15.072
9.5 | 1.046 | 0.07456 | -0.027 | 14.036
10 | 1.055 | 0.08286 | -0.026 | 12.732
10.5 | 1.055 | 0.08996 | -0.026 | 11.724
11 | 1.045 | 0.09969 | -0.025 | 10.48
11.5 | 1.024 | 0.11129 | -0.025 | 9.205
12 | 0.993 | 0.12514 | -0.024 | 7.939
12.5 | 0.952 | 0.14038 | -0.024 | 6.781
13 | 0.9 | 0.15799 | -0.024 | 5.699
13.5 | 0.84 | 0.17934 | -0.023 | 4.681
14 | 0.77 | 0.20501 | -0.023 | 3.758
14.5 | 0.694 | 0.2367 | -0.023 | 2.934
15 | 0.613 | 0.28398 | -0.023 | 2.157

## 6. Re 50k Mach 0.25 (2)
BIGFOIL.COM POLAR EXPORT
usa51
USA 51 |  |  |  | Cl Max: | 1.0743 | at alpha= | 10 | deg
XFOIL ncrit=9 |  |  |  | L/D Max: | 31.0015 | at alpha= | 5.5 | deg
Re: | 50000 |  |  | Cd Min: | 0.25043 | at alpha= | -20 | deg
Mach: | 0.25 |  |  | Cl=0 at alpha= | -0.15583 | deg
|  |  |  | @ Cl=0.1, Cd= | 0.022148
|  |  |  | @ Cl=0.4, Cd= | 0.023284
|  |  |  | @ Cl=0.6, Cd= | 0.024805
alpha (deg) | Cl | Cd | Cm | Cl/Cd
-20 | -0.6999 | 0.25043 | 0.0418 | -2.7948
-19.5 | -0.6834 | 0.24501 | 0.0378 | -2.7893
-19 | -0.6724 | 0.24375 | 0.0326 | -2.7586
-18.5 | -0.6526 | 0.23384 | 0.0299 | -2.7908
-18 | -0.6324 | 0.22582 | 0.0276 | -2.8005
-17.5 | -0.6189 | 0.2216 | 0.0234 | -2.7929
-17 | -0.6184 | 0.22383 | 0.0177 | -2.7628
-16.5 | -0.5842 | 0.207 | 0.0178 | -2.8222
-16 | -0.5701 | 0.20159 | 0.0145 | -2.828
-15.5 | -0.5734 | 0.20284 | 0.009 | -2.8269
-15 | -0.5387 | 0.18785 | 0.0091 | -2.8677
-14.5 | -0.5321 | 0.18416 | 0.0053 | -2.8893
-14 | -0.5132 | 0.17529 | 0.0036 | -2.9277
-13.5 | -0.5081 | 0.17124 | 0.0005 | -2.9672
-13 | -0.4868 | 0.16199 | -0.0005 | -3.0051
-12.5 | -0.4981 | 0.16085 | -0.005 | -3.0967
-12 | -0.468 | 0.1496 | -0.0047 | -3.1283
-11.5 | -0.4565 | 0.14238 | -0.0062 | -3.2062
-11 | -0.4713 | 0.14025 | -0.0102 | -3.3604
-10.5 | -0.4514 | 0.13142 | -0.0103 | -3.4348
-10 | -0.4406 | 0.12416 | -0.0109 | -3.5486
-9.5 | -0.4421 | 0.11875 | -0.0123 | -3.7229
-9 | -0.4175 | 0.10994 | -0.0108 | -3.7975
-8.5 | -0.4238 | 0.10505 | -0.0113 | -4.0343
-8 | -0.407 | 0.09755 | -0.0097 | -4.1722
-7.5 | -0.4027 | 0.0916 | -0.0081 | -4.3963
-7 | -0.4104 | 0.08689 | -0.0052 | -4.7232
-6.5 | -0.3951 | 0.08075 | 0.0003 | -4.8929
-6 | -0.3989 | 0.07639 | 0.0075 | -5.2219
-5.5 | -0.3499 | 0.06861 | 0.0122 | -5.0998
-5 | -0.4343 | 0.05242 | -0.0268 | -8.285
-4.5 | -0.4051 | 0.04375 | -0.0264 | -9.2594
-4 | -0.3703 | 0.03696 | -0.024 | -10.0189
-3.5 | -0.3307 | 0.0322 | -0.0212 | -10.2702
-3 | -0.2842 | 0.0282 | -0.0184 | -10.078
-2.5 | -0.2375 | 0.02528 | -0.016 | -9.3948
-2 | -0.1048 | 0.01798 | -0.0239 | -5.8287
-1.5 | -0.0819 | 0.01824 | -0.019 | -4.4901
-1 | -0.0567 | 0.01875 | -0.0151 | -3.024
-0.5 | -0.0307 | 0.01957 | -0.0121 | -1.5687
0 | 0.0139 | 0.02105 | -0.0139 | 0.66033
0.5 | 0.1637 | 0.02296 | -0.034 | 7.1298
1 | 0.2932 | 0.02349 | -0.0479 | 12.4819
1.5 | 0.4122 | 0.02326 | -0.058 | 17.7214
2 | 0.495 | 0.02346 | -0.0612 | 21.0997
2.5 | 0.5545 | 0.02433 | -0.0609 | 22.7908
3 | 0.6158 | 0.02497 | -0.0599 | 24.6616
3.5 | 0.6672 | 0.02537 | -0.0563 | 26.2988
4 | 0.7148 | 0.02534 | -0.0512 | 28.2084
4.5 | 0.7641 | 0.0257 | -0.0473 | 29.7315
5 | 0.809 | 0.02652 | -0.0431 | 30.5053
5.5 | 0.8544 | 0.02756 | -0.0385 | 31.0015
6 | 0.8934 | 0.02975 | -0.0338 | 30.0303
6.5 | 0.9356 | 0.03251 | -0.0308 | 28.7788
7 | 0.9737 | 0.03457 | -0.0273 | 28.166
7.5 | 1.0135 | 0.03399 | -0.0229 | 29.8176
8 | 1.0431 | 0.03468 | -0.0181 | 30.0779
8.5 | 1.0625 | 0.03528 | -0.0117 | 30.1162
9 | 1.0607 | 0.0384 | -0.0043 | 27.6224
9.5 | 1.069 | 0.04446 | 0.0011 | 24.0441
10 | 1.0743 | 0.05059 | 0.0059 | 21.2354
10.5 | 1.0706 | 0.05674 | 0.0098 | 18.8685
11 | 1.0385 | 0.06543 | 0.0111 | 15.8719
11.5 | 0.9964 | 0.07679 | 0.0075 | 12.9756
12 | 0.9527 | 0.09115 | 0 | 10.452
12.5 | 0.8707 | 0.11841 | -0.018 | 7.3533
13 | 0.8521 | 0.13374 | -0.0252 | 6.3713
15 | 0.8104 | 0.19082 | -0.0586 | 4.2469

## 7. Re 50k Mach 0.50 (1)
BIGFOIL.COM POLAR EXPORT
usa51
USA 51 |  |  |  | Cl Max: | 1.219 | at alpha= | 20 | deg
JavaFoil+Calcfoil stall+Eppler ext transition |  |  |  | L/D Max: | 42.301 | at alpha= | 4.5 | deg
Re: | 50000 |  |  | Cd Min: | 0.01314 | at alpha= | -0.5 | deg
Mach: | 0.5 |  |  | Cl=0 at alpha= | -2.6058 | deg
|  |  |  | @ Cl=0.1, Cd= | 0.033954
|  |  |  | @ Cl=0.4, Cd= | 0.014789
|  |  |  | @ Cl=0.6, Cd= | 0.018298
alpha (deg) | Cl | Cd | Cm | Cl/Cd
-20 | -0.854 | 0.36839 | -0.001 | -2.317
-19.5 | -0.831 | 0.3977 | -0.002 | -2.089
-19 | -0.808 | 0.38426 | -0.003 | -2.103
-18.5 | -0.784 | 0.33697 | -0.003 | -2.326
-18 | -0.759 | 0.31056 | -0.004 | -2.444
-17.5 | -0.736 | 0.31301 | -0.004 | -2.35
-17 | -0.712 | 0.29949 | -0.005 | -2.379
-16.5 | -0.689 | 0.31516 | -0.006 | -2.185
-16 | -0.665 | 0.30978 | -0.006 | -2.148
-15.5 | -0.642 | 0.31141 | -0.007 | -2.061
-15 | -0.618 | 0.31725 | -0.007 | -1.949
-14.5 | -0.595 | 0.26894 | -0.008 | -2.213
-14 | -0.571 | 0.26197 | -0.009 | -2.181
-13.5 | -0.546 | 0.25704 | -0.009 | -2.125
-13 | -0.521 | 0.24876 | -0.009 | -2.096
-12.5 | -0.497 | 0.24696 | -0.009 | -2.014
-12 | -0.473 | 0.24308 | -0.01 | -1.946
-11.5 | -0.449 | 0.23943 | -0.01 | -1.875
-11 | -0.424 | 0.24121 | -0.011 | -1.76
-10.5 | -0.4 | 0.23931 | -0.012 | -1.671
-10 | -0.375 | 0.23624 | -0.012 | -1.589
-9.5 | -0.351 | 0.23374 | -0.013 | -1.5
-9 | -0.326 | 0.23105 | -0.013 | -1.41
-8.5 | -0.3 | 0.17555 | -0.012 | -1.711
-8 | -0.275 | 0.16356 | -0.011 | -1.682
-7.5 | -0.25 | 0.13223 | -0.012 | -1.891
-7 | -0.337 | 0.09068 | -0.013 | -3.718
-6.5 | -0.351 | 0.06956 | -0.016 | -5.043
-6 | -0.326 | 0.06118 | -0.016 | -5.322
-5.5 | -0.287 | 0.05354 | -0.017 | -5.355
-5 | -0.24 | 0.04913 | -0.018 | -4.892
-4.5 | -0.192 | 0.04523 | -0.019 | -4.248
-4 | -0.143 | 0.04224 | -0.019 | -3.375
-3.5 | -0.092 | 0.04014 | -0.02 | -2.292
-3 | -0.041 | 0.0382 | -0.02 | -1.064
-2.5 | 0.011 | 0.0369 | -0.021 | 0.306
-2 | 0.064 | 0.03448 | -0.022 | 1.846
-1.5 | 0.116 | 0.03372 | -0.023 | 3.451
-1 | 0.209 | 0.015 | -0.051 | 13.899
-0.5 | 0.274 | 0.01314 | -0.052 | 20.831
0 | 0.342 | 0.01616 | -0.053 | 21.162
0.5 | 0.408 | 0.0146 | -0.054 | 27.923
1 | 0.473 | 0.01732 | -0.055 | 27.332
1.5 | 0.539 | 0.01522 | -0.056 | 35.42
2 | 0.605 | 0.01855 | -0.057 | 32.596
2.5 | 0.67 | 0.01837 | -0.058 | 36.484
3 | 0.727 | 0.01922 | -0.059 | 37.842
3.5 | 0.657 | 0.03546 | -0.038 | 18.519
4 | 0.854 | 0.02047 | -0.061 | 41.729
4.5 | 0.916 | 0.02165 | -0.062 | 42.301
5 | 0.799 | 0.03937 | -0.03 | 20.29
5.5 | 0.849 | 0.04219 | -0.03 | 20.115
6 | 0.898 | 0.04547 | -0.03 | 19.745
6.5 | 0.946 | 0.04961 | -0.03 | 19.061
7 | 0.989 | 0.05481 | -0.031 | 18.049
7.5 | 1.026 | 0.06033 | -0.03 | 17.009
8 | 1.038 | 0.06898 | -0.03 | 15.04
8.5 | 1.01 | 0.08018 | -0.029 | 12.601
9 | 0.82 | 0.11661 | -0.024 | 7.035
9.5 | 0.643 | 0.17013 | -0.023 | 3.777
10 | 0.669 | 0.17659 | -0.024 | 3.791
10.5 | 0.697 | 0.18522 | -0.027 | 3.761
11 | 0.725 | 0.2417 | -0.032 | 2.999
11.5 | 0.752 | 0.24602 | -0.033 | 3.055
12 | 0.779 | 0.4413 | -0.033 | 1.764
12.5 | 0.805 | 0.25279 | -0.033 | 3.185
13 | 0.832 | 0.26677 | -0.034 | 3.118
13.5 | 0.859 | 0.26704 | -0.034 | 3.215
14 | 0.886 | 0.27904 | -0.035 | 3.174
14.5 | 0.921 | 0.37698 | -0.045 | 2.443
15 | 0.948 | 0.39004 | -0.046 | 2.43
15.5 | 0.975 | 0.37622 | -0.047 | 2.592
16 | 1.003 | 0.38798 | -0.048 | 2.585
16.5 | 1.034 | 0.43376 | -0.05 | 2.383
17 | 1.06 | 0.44201 | -0.051 | 2.399
17.5 | 1.087 | 0.45909 | -0.051 | 2.368
18 | 1.114 | 0.41641 | -0.052 | 2.676
18.5 | 1.141 | 0.41308 | -0.052 | 2.762
19 | 1.167 | 0.42043 | -0.053 | 2.777
19.5 | 1.193 | 0.4557 | -0.053 | 2.618
20 | 1.219 | 0.48175 | -0.053 | 2.531

## 8. Re 50k Mach 0.50 (2)
BIGFOIL.COM POLAR EXPORT
usa51
USA 51 |  |  |  | Cl Max: | 1.0552 | at alpha= | 20 | deg
XFOIL ncrit=9 |  |  |  | L/D Max: | 26.8707 | at alpha= | 4.5 | deg
Re: | 50000 |  |  | Cd Min: | 0.29667 | at alpha= | 20 | deg
Mach: | 0.5 |  |  | Cl=0 at alpha= | -0.57759 | deg
|  |  |  | @ Cl=0.1, Cd= | 0.023251
|  |  |  | @ Cl=0.4, Cd= | 0.024781
|  |  |  | @ Cl=0.6, Cd= | 0.029349
alpha (deg) | Cl | Cd | Cm | Cl/Cd
-19.5 | -0.7425 | 0.26582 | 0.0462 | -2.7932
-19 | -0.7208 | 0.25806 | 0.0421 | -2.7931
-18.5 | -0.7056 | 0.25575 | 0.0364 | -2.7589
-18 | -0.6824 | 0.24514 | 0.0329 | -2.7837
-17.5 | -0.6586 | 0.23573 | 0.0299 | -2.7939
-17 | -0.6413 | 0.23064 | 0.0253 | -2.7805
-16.5 | -0.625 | 0.22479 | 0.0208 | -2.7804
-16 | -0.5985 | 0.21381 | 0.0187 | -2.7992
-15.5 | -0.5862 | 0.21027 | 0.0139 | -2.7878
-15 | -0.5621 | 0.19995 | 0.0115 | -2.8112
-14.5 | -0.5455 | 0.19381 | 0.0082 | -2.8146
-14 | -0.5251 | 0.18529 | 0.0056 | -2.8339
-13.5 | -0.5203 | 0.18264 | 0.0015 | -2.8488
-13 | -0.4908 | 0.17101 | 0.0004 | -2.87
-12.5 | -0.4826 | 0.1657 | -0.0028 | -2.9125
-12 | -0.4687 | 0.15912 | -0.0049 | -2.9456
-11.5 | -0.4468 | 0.15004 | -0.0061 | -2.9779
-11 | -0.4347 | 0.14318 | -0.008 | -3.036
-10.5 | -0.4222 | 0.13629 | -0.0093 | -3.0978
-10 | -0.4107 | 0.12951 | -0.0102 | -3.1712
-9.5 | -0.4072 | 0.12395 | -0.0112 | -3.2852
-9 | -0.4054 | 0.11821 | -0.0121 | -3.4295
-8.5 | -0.3811 | 0.10958 | -0.0112 | -3.4778
-8 | -0.3731 | 0.10313 | -0.0105 | -3.6178
-7.5 | -0.3672 | 0.09739 | -0.0086 | -3.7704
-7 | -0.3529 | 0.09079 | -0.0058 | -3.887
-6.5 | -0.3442 | 0.08481 | -0.0022 | -4.0585
-6 | -0.337 | 0.07914 | 0.0023 | -4.2583
-5 | -0.4252 | 0.06174 | -0.0254 | -6.8869
-4.5 | -0.4189 | 0.05395 | -0.0256 | -7.7646
-4 | -0.4045 | 0.04682 | -0.025 | -8.6395
-3.5 | -0.3798 | 0.04064 | -0.023 | -9.3455
-3 | -0.3442 | 0.03531 | -0.0207 | -9.7479
-2.5 | -0.2996 | 0.03088 | -0.0181 | -9.7021
-2 | -0.2494 | 0.02777 | -0.0155 | -8.9809
-1.5 | -0.1944 | 0.02545 | -0.0136 | -7.6385
-1 | -0.098 | 0.02066 | -0.0165 | -4.7435
-0.5 | 0.018 | 0.02259 | -0.0293 | 0.79681
0 | 0.173 | 0.02384 | -0.0472 | 7.2567
0.5 | 0.3024 | 0.02419 | -0.0587 | 12.501
1 | 0.3945 | 0.02472 | -0.0629 | 15.9587
1.5 | 0.4718 | 0.02557 | -0.0643 | 18.4513
2 | 0.524 | 0.02716 | -0.0624 | 19.2931
2.5 | 0.5735 | 0.02895 | -0.0601 | 19.81
3 | 0.632 | 0.02983 | -0.0567 | 21.1867
3.5 | 0.7038 | 0.0288 | -0.051 | 24.4375
4 | 0.7568 | 0.02942 | -0.0456 | 25.724
4.5 | 0.8123 | 0.03023 | -0.0399 | 26.8707
5 | 0.8542 | 0.03273 | -0.0342 | 26.0984
5.5 | 0.8877 | 0.03635 | -0.0292 | 24.4209
6 | 0.9061 | 0.04106 | -0.0245 | 22.0677
6.5 | 0.9053 | 0.04735 | -0.0204 | 19.1193
7 | 0.8541 | 0.05697 | -0.0175 | 14.9921
7.5 | 0.8201 | 0.06723 | -0.0187 | 12.1984
8 | 0.7967 | 0.07861 | -0.0232 | 10.1348
8.5 | 0.7604 | 0.09085 | -0.0293 | 8.3698
9 | 0.7474 | 0.101 | -0.0337 | 7.4
9.5 | 0.739 | 0.11075 | -0.0382 | 6.6727
10.5 | 0.7912 | 0.11946 | -0.0344 | 6.6231
11 | 0.8233 | 0.11943 | -0.0273 | 6.8936
11.5 | 0.8188 | 0.12894 | -0.0301 | 6.3502
12 | 0.817 | 0.1398 | -0.0345 | 5.8441
12.5 | 0.8156 | 0.15109 | -0.04 | 5.3981
13 | 0.8241 | 0.16108 | -0.0439 | 5.1161
13.5 | 0.8279 | 0.17142 | -0.0494 | 4.8297
14 | 0.8413 | 0.18202 | -0.0539 | 4.622
14.5 | 0.8475 | 0.19853 | -0.0641 | 4.2689
15 | 0.87 | 0.20999 | -0.0676 | 4.1431
15.5 | 0.8732 | 0.21502 | -0.0736 | 4.061
16 | 0.8943 | 0.22447 | -0.077 | 3.9841
16.5 | 0.9158 | 0.23365 | -0.0805 | 3.9195
17 | 0.931 | 0.24159 | -0.0857 | 3.8536
17.5 | 0.951 | 0.25 | -0.0899 | 3.804
18 | 0.9708 | 0.25925 | -0.0944 | 3.7446
18.5 | 0.9914 | 0.26765 | -0.0987 | 3.7041
19 | 1.0112 | 0.27693 | -0.1034 | 3.6515
19.5 | 1.0283 | 0.28367 | -0.109 | 3.625
20 | 1.0552 | 0.29667 | -0.1121 | 3.5568

## 9. Re 100k Mach 0.00 (1)
BIGFOIL.COM POLAR EXPORT
usa51
USA 51 |  |  |  | Cl Max: | 1.081 | at alpha= | 11.5 | deg
JavaFoil+Calcfoil stall+Eppler ext transition |  |  |  | L/D Max: | 53.732 | at alpha= | 6 | deg
Re: | 100000 |  |  | Cd Min: | 0.0098 | at alpha= | -0.5 | deg
Mach: | 0 |  |  | Cl=0 at alpha= | -2.6111 | deg
|  |  |  | @ Cl=0.1, Cd= | 0.017494
|  |  |  | @ Cl=0.4, Cd= | 0.010948
|  |  |  | @ Cl=0.6, Cd= | 0.012058
alpha (deg) | Cl | Cd | Cm | Cl/Cd
-17 | -0.427 | 0.25284 | -0.003 | -1.69
-16.5 | -0.444 | 0.23451 | -0.003 | -1.894
-16 | -0.461 | 0.21545 | -0.004 | -2.14
-15.5 | -0.477 | 0.20165 | -0.004 | -2.368
-15 | -0.493 | 0.18782 | -0.004 | -2.625
-14.5 | -0.507 | 0.17501 | -0.005 | -2.899
-14 | -0.52 | 0.15849 | -0.005 | -3.284
-13.5 | -0.532 | 0.14611 | -0.006 | -3.638
-13 | -0.54 | 0.13393 | -0.006 | -4.035
-12.5 | -0.547 | 0.12433 | -0.007 | -4.396
-12 | -0.55 | 0.1136 | -0.007 | -4.839
-11.5 | -0.549 | 0.10481 | -0.008 | -5.242
-11 | -0.545 | 0.09679 | -0.008 | -5.635
-10.5 | -0.537 | 0.0894 | -0.009 | -6.012
-10 | -0.526 | 0.0822 | -0.009 | -6.393
-9.5 | -0.509 | 0.07595 | -0.01 | -6.708
-9 | -0.489 | 0.07037 | -0.011 | -6.953
-8.5 | -0.465 | 0.06546 | -0.012 | -7.108
-8 | -0.438 | 0.06 | -0.012 | -7.292
-7.5 | -0.406 | 0.05613 | -0.013 | -7.24
-7 | -0.372 | 0.05212 | -0.013 | -7.138
-6.5 | -0.335 | 0.04908 | -0.014 | -6.83
-6 | -0.296 | 0.04591 | -0.015 | -6.451
-5.5 | -0.255 | 0.04324 | -0.015 | -5.9
-5 | -0.212 | 0.0407 | -0.016 | -5.214
-4.5 | -0.169 | 0.03881 | -0.017 | -4.346
-4 | -0.125 | 0.03708 | -0.017 | -3.362
-3.5 | -0.08 | 0.03464 | -0.018 | -2.315
-3 | -0.035 | 0.0343 | -0.018 | -1.031
-2.5 | 0.01 | 0.03222 | -0.019 | 0.304
-2 | 0.055 | 0.03132 | -0.02 | 1.764
-1.5 | 0.124 | 0.01012 | -0.043 | 12.286
-1 | 0.181 | 0.01193 | -0.044 | 15.148
-0.5 | 0.237 | 0.0098 | -0.045 | 24.196
0 | 0.296 | 0.00985 | -0.046 | 30.091
0.5 | 0.353 | 0.00995 | -0.047 | 35.506
1 | 0.41 | 0.01116 | -0.048 | 36.76
1.5 | 0.467 | 0.01186 | -0.049 | 39.405
2 | 0.525 | 0.01161 | -0.05 | 45.171
2.5 | 0.582 | 0.01196 | -0.051 | 48.643
3 | 0.639 | 0.01227 | -0.052 | 52.065
3.5 | 0.696 | 0.01483 | -0.053 | 46.923
4 | 0.752 | 0.01538 | -0.053 | 48.926
4.5 | 0.809 | 0.01597 | -0.054 | 50.653
5 | 0.865 | 0.01665 | -0.055 | 51.985
5.5 | 0.921 | 0.01739 | -0.056 | 53.002
6 | 0.977 | 0.01819 | -0.057 | 53.732
6.5 | 0.831 | 0.04318 | -0.028 | 19.25
7 | 0.874 | 0.0461 | -0.028 | 18.962
7.5 | 0.915 | 0.04926 | -0.028 | 18.582
8 | 0.951 | 0.05326 | -0.027 | 17.862
8.5 | 0.984 | 0.05714 | -0.028 | 17.223
9 | 1.013 | 0.0606 | -0.028 | 16.718
9.5 | 1.038 | 0.06561 | -0.028 | 15.814
10 | 1.057 | 0.07045 | -0.028 | 14.997
10.5 | 1.07 | 0.07608 | -0.027 | 14.066
11 | 1.078 | 0.08217 | -0.026 | 13.125
11.5 | 1.081 | 0.08918 | -0.026 | 12.123
12 | 1.078 | 0.09701 | -0.026 | 11.113
12.5 | 1.07 | 0.10491 | -0.025 | 10.195
13 | 1.056 | 0.11256 | -0.025 | 9.38
13.5 | 1.037 | 0.12237 | -0.025 | 8.477
14 | 1.014 | 0.13131 | -0.025 | 7.725
14.5 | 0.988 | 0.14336 | -0.025 | 6.89
15 | 0.958 | 0.15411 | -0.025 | 6.217
15.5 | 0.926 | 0.16622 | -0.025 | 5.57
16 | 0.892 | 0.18074 | -0.025 | 4.934
16.5 | 0.857 | 0.19694 | -0.025 | 4.35

## 10. Re 100k Mach 0.00 (2)
BIGFOIL.COM POLAR EXPORT
usa51
USA 51 |  |  |  | Cl Max: | 1.1681 | at alpha= | 12 | deg
XFOIL ncrit=9 |  |  |  | L/D Max: | 48.2438 | at alpha= | 6 | deg
Re: | 100000 |  |  | Cd Min: | 0.24263 | at alpha= | -20 | deg
Mach: | 0 |  |  | Cl=0 at alpha= | -1.145 | deg
|  |  |  | @ Cl=0.1, Cd= | 0.014522
|  |  |  | @ Cl=0.4, Cd= | 0.012809
|  |  |  | @ Cl=0.6, Cd= | 0.014143
alpha (deg) | Cl | Cd | Cm | Cl/Cd
-20 | -0.6776 | 0.24263 | 0.0385 | -2.7927
-19.5 | -0.6614 | 0.23676 | 0.0349 | -2.7935
-19 | -0.6457 | 0.23134 | 0.0309 | -2.7911
-18.5 | -0.6357 | 0.22941 | 0.0255 | -2.771
-18 | -0.6295 | 0.22809 | 0.0204 | -2.7599
-17.5 | -0.6037 | 0.21369 | 0.0195 | -2.8251
-17 | -0.5845 | 0.20576 | 0.0179 | -2.8407
-16.5 | -0.5686 | 0.19928 | 0.0153 | -2.8533
-16 | -0.5541 | 0.19306 | 0.0123 | -2.8701
-15.5 | -0.5426 | 0.18769 | 0.0084 | -2.8909
-15 | -0.5419 | 0.18542 | 0.0031 | -2.9226
-14.5 | -0.5243 | 0.17529 | 0.0013 | -2.991
-14 | -0.5024 | 0.16694 | 0.0012 | -3.0095
-13.5 | -0.4926 | 0.16087 | -0.0017 | -3.0621
-13 | -0.4983 | 0.15773 | -0.0075 | -3.1592
-12.5 | -0.4834 | 0.14815 | -0.0088 | -3.2629
-12 | -0.4624 | 0.14023 | -0.0083 | -3.2974
-11.5 | -0.4583 | 0.13423 | -0.0116 | -3.4143
-11 | -0.4749 | 0.13052 | -0.0191 | -3.6385
-10.5 | -0.4432 | 0.11991 | -0.0152 | -3.6961
-10 | -0.4404 | 0.11369 | -0.0179 | -3.8737
-9.5 | -0.4683 | 0.1093 | -0.027 | -4.2845
-9 | -0.4318 | 0.10021 | -0.0208 | -4.309
-8.5 | -0.4677 | 0.09506 | -0.0292 | -4.9201
-8 | -0.439 | 0.08722 | -0.0239 | -5.0332
-7.5 | -0.4835 | 0.08143 | -0.0325 | -5.9376
-7 | -0.462 | 0.07405 | -0.0267 | -6.239
-6.5 | -0.4701 | 0.06674 | -0.0287 | -7.0438
-6 | -0.4654 | 0.06031 | -0.0278 | -7.7168
-5.5 | -0.4524 | 0.05438 | -0.0253 | -8.3192
-5 | -0.4383 | 0.04894 | -0.0228 | -8.9559
-4.5 | -0.3967 | 0.03389 | -0.0228 | -11.7055
-4 | -0.3583 | 0.02769 | -0.0186 | -12.9397
-3.5 | -0.3184 | 0.02369 | -0.0159 | -13.4403
-3 | -0.2746 | 0.02117 | -0.0133 | -12.9712
-2.5 | -0.2333 | 0.01939 | -0.0108 | -12.032
-2 | -0.1954 | 0.01802 | -0.008 | -10.8435
-1.5 | -0.0803 | 0.01398 | -0.0181 | -5.7439
-1 | 0.0328 | 0.01451 | -0.0303 | 2.2605
-0.5 | 0.1412 | 0.01453 | -0.041 | 9.7178
0 | 0.2511 | 0.01405 | -0.0511 | 17.8719
0.5 | 0.346 | 0.01322 | -0.0574 | 26.1725
1 | 0.4261 | 0.01261 | -0.0602 | 33.7906
1.5 | 0.4813 | 0.01278 | -0.0585 | 37.6604
2 | 0.5265 | 0.01327 | -0.0555 | 39.676
2.5 | 0.5706 | 0.01378 | -0.0527 | 41.4078
3 | 0.616 | 0.01434 | -0.0503 | 42.9568
3.5 | 0.6611 | 0.01493 | -0.0479 | 44.28
4 | 0.7058 | 0.01554 | -0.0455 | 45.4183
4.5 | 0.7508 | 0.01619 | -0.0432 | 46.3743
5 | 0.7953 | 0.01688 | -0.0408 | 47.1149
5.5 | 0.8367 | 0.01751 | -0.0378 | 47.7841
6 | 0.8708 | 0.01805 | -0.0335 | 48.2438
6.5 | 0.9055 | 0.01907 | -0.0299 | 47.483
7 | 0.9435 | 0.02025 | -0.0272 | 46.5926
7.5 | 0.9819 | 0.02143 | -0.0247 | 45.8189
8 | 1.0199 | 0.02277 | -0.022 | 44.7914
8.5 | 1.0554 | 0.0245 | -0.0188 | 43.0776
9 | 1.078 | 0.02716 | -0.0141 | 39.6907
9.5 | 1.0909 | 0.03023 | -0.0083 | 36.0867
10 | 1.0994 | 0.0333 | -0.0022 | 33.015
10.5 | 1.1116 | 0.0369 | 0.0029 | 30.1247
11 | 1.1389 | 0.04122 | 0.0061 | 27.6298
11.5 | 1.165 | 0.04663 | 0.0089 | 24.9839
12 | 1.1681 | 0.0527 | 0.0124 | 22.1651
12.5 | 1.1536 | 0.05949 | 0.0151 | 19.3915
13 | 1.1193 | 0.0682 | 0.0149 | 16.412
13.5 | 1.0655 | 0.08101 | 0.0089 | 13.1527
14 | 0.9969 | 0.10019 | -0.0038 | 9.9501
14.5 | 0.9332 | 0.12294 | -0.0182 | 7.5907
15 | 0.8541 | 0.15951 | -0.0382 | 5.3545
15.5 | 0.8212 | 0.18571 | -0.0521 | 4.4219
16 | 0.8329 | 0.19506 | -0.0555 | 4.27
16.5 | 0.838 | 0.20306 | -0.0605 | 4.1269
17 | 0.849 | 0.21071 | -0.0645 | 4.0292

## 11. Re 100k Mach 0.10 (1)
BIGFOIL.COM POLAR EXPORT
usa51
USA 51 |  |  |  | Cl Max: | 1.076 | at alpha= | 11 | deg
JavaFoil+Calcfoil stall+Eppler ext transition |  |  |  | L/D Max: | 53.656 | at alpha= | 6 | deg
Re: | 100000 |  |  | Cd Min: | 0.00975 | at alpha= | -0.5 | deg
Mach: | 0.1 |  |  | Cl=0 at alpha= | -2.6087 | deg
|  |  |  | @ Cl=0.1, Cd= | 0.018177
|  |  |  | @ Cl=0.4, Cd= | 0.010908
|  |  |  | @ Cl=0.6, Cd= | 0.012067
alpha (deg) | Cl | Cd | Cm | Cl/Cd
-16.5 | -0.405 | 0.24898 | -0.003 | -1.628
-16 | -0.425 | 0.23684 | -0.004 | -1.793
-15.5 | -0.444 | 0.2154 | -0.004 | -2.06
-15 | -0.462 | 0.19775 | -0.004 | -2.338
-14.5 | -0.48 | 0.18325 | -0.005 | -2.618
-14 | -0.496 | 0.16504 | -0.005 | -3.004
-13.5 | -0.51 | 0.15276 | -0.006 | -3.338
-13 | -0.522 | 0.13895 | -0.006 | -3.756
-12.5 | -0.531 | 0.12792 | -0.007 | -4.151
-12 | -0.537 | 0.11824 | -0.007 | -4.541
-11.5 | -0.539 | 0.10785 | -0.008 | -5.001
-11 | -0.538 | 0.09931 | -0.008 | -5.415
-10.5 | -0.532 | 0.09111 | -0.009 | -5.838
-10 | -0.522 | 0.08395 | -0.009 | -6.215
-9.5 | -0.507 | 0.07684 | -0.01 | -6.6
-9 | -0.488 | 0.07098 | -0.011 | -6.878
-8.5 | -0.465 | 0.06549 | -0.012 | -7.101
-8 | -0.438 | 0.06078 | -0.012 | -7.207
-7.5 | -0.407 | 0.05601 | -0.013 | -7.27
-7 | -0.373 | 0.05254 | -0.013 | -7.103
-6.5 | -0.336 | 0.04895 | -0.014 | -6.873
-6 | -0.297 | 0.04612 | -0.015 | -6.449
-5.5 | -0.256 | 0.04315 | -0.015 | -5.938
-5 | -0.213 | 0.0408 | -0.016 | -5.225
-4.5 | -0.169 | 0.03891 | -0.017 | -4.356
-4 | -0.125 | 0.03717 | -0.017 | -3.37
-3.5 | -0.081 | 0.03466 | -0.018 | -2.325
-3 | -0.036 | 0.03432 | -0.018 | -1.035
-2.5 | 0.01 | 0.03221 | -0.019 | 0.306
-2 | 0.056 | 0.03132 | -0.02 | 1.773
-1.5 | 0.125 | 0.01071 | -0.043 | 11.664
-1 | 0.182 | 0.01207 | -0.044 | 15.048
-0.5 | 0.238 | 0.00975 | -0.045 | 24.445
0 | 0.298 | 0.00984 | -0.046 | 30.253
0.5 | 0.355 | 0.01 | -0.047 | 35.505
1 | 0.412 | 0.01115 | -0.048 | 37.006
1.5 | 0.47 | 0.01186 | -0.049 | 39.632
2 | 0.527 | 0.01167 | -0.05 | 45.171
2.5 | 0.585 | 0.01197 | -0.051 | 48.841
3 | 0.642 | 0.01234 | -0.052 | 52.04
3.5 | 0.699 | 0.01487 | -0.053 | 47.024
4 | 0.756 | 0.01543 | -0.054 | 48.996
4.5 | 0.813 | 0.01604 | -0.055 | 50.677
5 | 0.87 | 0.01672 | -0.056 | 52.021
5.5 | 0.926 | 0.01746 | -0.056 | 53.044
6 | 0.982 | 0.0183 | -0.057 | 53.656
6.5 | 0.835 | 0.04328 | -0.028 | 19.297
7 | 0.878 | 0.04624 | -0.028 | 18.994
7.5 | 0.92 | 0.04944 | -0.028 | 18.598
8 | 0.955 | 0.05351 | -0.028 | 17.854
8.5 | 0.988 | 0.05752 | -0.028 | 17.172
9 | 1.016 | 0.06104 | -0.028 | 16.648
9.5 | 1.04 | 0.0654 | -0.028 | 15.895
10 | 1.057 | 0.07187 | -0.028 | 14.714
10.5 | 1.069 | 0.07662 | -0.027 | 13.956
11 | 1.076 | 0.08303 | -0.026 | 12.955
11.5 | 1.076 | 0.09026 | -0.026 | 11.918
12 | 1.07 | 0.09837 | -0.026 | 10.874
12.5 | 1.058 | 0.10659 | -0.025 | 9.923
13 | 1.04 | 0.11459 | -0.025 | 9.076
13.5 | 1.017 | 0.12488 | -0.025 | 8.146
14 | 0.99 | 0.13562 | -0.025 | 7.298
14.5 | 0.958 | 0.14667 | -0.025 | 6.534
15 | 0.924 | 0.1603 | -0.025 | 5.763
15.5 | 0.887 | 0.17461 | -0.025 | 5.079
16 | 0.848 | 0.1896 | -0.025 | 4.473

## 12. Re 100k Mach 0.10 (2)
BIGFOIL.COM POLAR EXPORT
usa51
USA 51 |  |  |  | Cl Max: | 1.1568 | at alpha= | 11.5 | deg
XFOIL ncrit=9 |  |  |  | L/D Max: | 48.0473 | at alpha= | 6 | deg
Re: | 100000 |  |  | Cd Min: | 0.24333 | at alpha= | -20 | deg
Mach: | 0.1 |  |  | Cl=0 at alpha= | -1.1678 | deg
|  |  |  | @ Cl=0.1, Cd= | 0.014539
|  |  |  | @ Cl=0.4, Cd= | 0.012824
|  |  |  | @ Cl=0.6, Cd= | 0.014185
alpha (deg) | Cl | Cd | Cm | Cl/Cd
-20 | -0.6797 | 0.24333 | 0.0388 | -2.7933
-19.5 | -0.6633 | 0.23745 | 0.0352 | -2.7934
-19 | -0.6477 | 0.23218 | 0.0311 | -2.7896
-18.5 | -0.6382 | 0.23064 | 0.0255 | -2.7671
-18 | -0.632 | 0.22931 | 0.0205 | -2.7561
-17.5 | -0.6037 | 0.21367 | 0.0201 | -2.8254
-17 | -0.5854 | 0.20624 | 0.0182 | -2.8384
-16.5 | -0.5695 | 0.19977 | 0.0155 | -2.8508
-16 | -0.5549 | 0.19355 | 0.0124 | -2.867
-15.5 | -0.544 | 0.18851 | 0.0083 | -2.8858
-15 | -0.5439 | 0.18646 | 0.0029 | -2.917
-14.5 | -0.5202 | 0.17466 | 0.0023 | -2.9784
-14 | -0.5021 | 0.16735 | 0.0013 | -3.0003
-13.5 | -0.4931 | 0.16147 | -0.0019 | -3.0538
-13 | -0.5 | 0.15863 | -0.0079 | -3.152
-12.5 | -0.478 | 0.14787 | -0.0077 | -3.2326
-12 | -0.4613 | 0.14062 | -0.0083 | -3.2805
-11.5 | -0.4594 | 0.13494 | -0.012 | -3.4045
-11 | -0.476 | 0.1313 | -0.0195 | -3.6253
-10.5 | -0.4409 | 0.12031 | -0.015 | -3.6647
-10 | -0.4415 | 0.11434 | -0.0184 | -3.8613
-9.5 | -0.4698 | 0.11005 | -0.0276 | -4.269
-9 | -0.4311 | 0.1007 | -0.0211 | -4.281
-8.5 | -0.4699 | 0.09578 | -0.03 | -4.906
-8 | -0.4372 | 0.08769 | -0.024 | -4.9857
-7.5 | -0.487 | 0.08229 | -0.0333 | -5.9181
-7 | -0.459 | 0.07466 | -0.0264 | -6.1479
-6.5 | -0.4669 | 0.06741 | -0.028 | -6.9263
-6 | -0.4641 | 0.0609 | -0.0275 | -7.6207
-5.5 | -0.4523 | 0.05493 | -0.0251 | -8.2341
-5 | -0.4391 | 0.04942 | -0.0227 | -8.8851
-4.5 | -0.4004 | 0.03489 | -0.0233 | -11.4761
-4 | -0.3608 | 0.02813 | -0.0189 | -12.8262
-3.5 | -0.321 | 0.02395 | -0.0161 | -13.4029
-3 | -0.2773 | 0.02139 | -0.0134 | -12.964
-2.5 | -0.2356 | 0.01956 | -0.0109 | -12.045
-2 | -0.1971 | 0.01819 | -0.0081 | -10.8356
-1.5 | -0.076 | 0.01406 | -0.0192 | -5.4054
-1 | 0.0384 | 0.01455 | -0.0316 | 2.6392
-0.5 | 0.148 | 0.01453 | -0.0423 | 10.1858
0 | 0.2593 | 0.01399 | -0.0526 | 18.5347
0.5 | 0.3517 | 0.01316 | -0.0582 | 26.7249
1 | 0.4293 | 0.01262 | -0.0605 | 34.0174
1.5 | 0.4841 | 0.01284 | -0.0587 | 37.7025
2 | 0.5287 | 0.01334 | -0.0555 | 39.6327
2.5 | 0.5732 | 0.01385 | -0.0527 | 41.3863
3 | 0.6188 | 0.01442 | -0.0503 | 42.9126
3.5 | 0.6644 | 0.01501 | -0.0479 | 44.2638
4 | 0.709 | 0.01562 | -0.0454 | 45.3905
4.5 | 0.7544 | 0.01629 | -0.0431 | 46.3106
5 | 0.7988 | 0.01698 | -0.0406 | 47.0436
5.5 | 0.8397 | 0.0176 | -0.0374 | 47.7102
6 | 0.8735 | 0.01818 | -0.033 | 48.0473
6.5 | 0.9089 | 0.01926 | -0.0294 | 47.1911
7 | 0.9471 | 0.02045 | -0.0267 | 46.313
7.5 | 0.9859 | 0.02161 | -0.0242 | 45.6224
8 | 1.0232 | 0.02303 | -0.0213 | 44.429
8.5 | 1.0585 | 0.02481 | -0.0179 | 42.6642
9 | 1.0799 | 0.02753 | -0.013 | 39.2263
9.5 | 1.0911 | 0.03066 | -0.007 | 35.5871
10 | 1.098 | 0.03382 | -0.0007 | 32.466
10.5 | 1.1099 | 0.03754 | 0.0043 | 29.5658
11 | 1.1354 | 0.042 | 0.0076 | 27.0333
11.5 | 1.1568 | 0.04755 | 0.0107 | 24.3281
12 | 1.1549 | 0.05389 | 0.014 | 21.4307
12.5 | 1.136 | 0.0611 | 0.0157 | 18.5925
13 | 1.0983 | 0.07094 | 0.0138 | 15.4821
13.5 | 1.042 | 0.08535 | 0.0058 | 12.2086
14 | 0.9779 | 0.10491 | -0.0073 | 9.3213
14.5 | 0.9179 | 0.1279 | -0.0215 | 7.1767
15 | 0.8528 | 0.16095 | -0.0391 | 5.2985
15.5 | 0.8221 | 0.18636 | -0.0527 | 4.4114
16 | 0.8335 | 0.1957 | -0.0562 | 4.2591
16.5 | 0.8397 | 0.20377 | -0.0611 | 4.1208

## 13. Re 100k Mach 0.25 (1)
BIGFOIL.COM POLAR EXPORT
usa51
USA 51 |  |  |  | Cl Max: | 1.056 | at alpha= | 10 | deg
JavaFoil+Calcfoil stall+Eppler ext transition |  |  |  | L/D Max: | 53.695 | at alpha= | 3 | deg
Re: | 100000 |  |  | Cd Min: | 0.00968 | at alpha= | -0.5 | deg
Mach: | 0.25 |  |  | Cl=0 at alpha= | -2.6087 | deg
|  |  |  | @ Cl=0.1, Cd= | 0.018729
|  |  |  | @ Cl=0.4, Cd= | 0.010552
|  |  |  | @ Cl=0.6, Cd= | 0.011885
alpha (deg) | Cl | Cd | Cm | Cl/Cd
-15 | -0.143 | 0.57544 | -0.005 | -0.248
-14.5 | -0.211 | 0.39317 | -0.005 | -0.536
-14 | -0.264 | 0.30009 | -0.005 | -0.88
-13.5 | -0.312 | 0.24285 | -0.006 | -1.283
-13 | -0.354 | 0.20317 | -0.006 | -1.744
-12.5 | -0.392 | 0.17252 | -0.006 | -2.272
-12 | -0.424 | 0.15094 | -0.007 | -2.811
-11.5 | -0.45 | 0.13242 | -0.007 | -3.402
-11 | -0.47 | 0.1165 | -0.008 | -4.035
-10.5 | -0.482 | 0.10415 | -0.008 | -4.633
-10 | -0.488 | 0.09358 | -0.009 | -5.211
-9.5 | -0.485 | 0.08412 | -0.01 | -5.77
-9 | -0.476 | 0.076 | -0.011 | -6.264
-8.5 | -0.46 | 0.06911 | -0.011 | -6.659
-8 | -0.438 | 0.06296 | -0.012 | -6.961
-7.5 | -0.411 | 0.05818 | -0.013 | -7.062
-7 | -0.379 | 0.05425 | -0.014 | -6.984
-6.5 | -0.343 | 0.04996 | -0.014 | -6.866
-6 | -0.304 | 0.04669 | -0.015 | -6.512
-5.5 | -0.262 | 0.04374 | -0.016 | -6.001
-5 | -0.219 | 0.04132 | -0.016 | -5.289
-4.5 | -0.174 | 0.03924 | -0.017 | -4.431
-4 | -0.129 | 0.03741 | -0.018 | -3.436
-3.5 | -0.083 | 0.03481 | -0.018 | -2.377
-3 | -0.036 | 0.03442 | -0.019 | -1.06
-2.5 | 0.01 | 0.03226 | -0.02 | 0.314
-2 | 0.057 | 0.03129 | -0.02 | 1.823
-1.5 | 0.128 | 0.01055 | -0.044 | 12.166
-1 | 0.187 | 0.01203 | -0.045 | 15.523
-0.5 | 0.245 | 0.00968 | -0.046 | 25.286
0 | 0.306 | 0.0097 | -0.047 | 31.557
0.5 | 0.365 | 0.0099 | -0.048 | 36.84
1 | 0.424 | 0.011 | -0.049 | 38.512
1.5 | 0.483 | 0.01326 | -0.05 | 36.392
2 | 0.542 | 0.01158 | -0.051 | 46.79
2.5 | 0.601 | 0.01189 | -0.052 | 50.499
3 | 0.659 | 0.01228 | -0.053 | 53.695
3.5 | 0.718 | 0.01514 | -0.054 | 47.438
4 | 0.776 | 0.01566 | -0.055 | 49.583
4.5 | 0.835 | 0.01635 | -0.056 | 51.039
5 | 0.893 | 0.01709 | -0.057 | 52.23
5.5 | 0.95 | 0.01795 | -0.058 | 52.943
6 | 0.811 | 0.04085 | -0.028 | 19.858
6.5 | 0.857 | 0.0436 | -0.028 | 19.644
7 | 0.9 | 0.04665 | -0.028 | 19.292
7.5 | 0.942 | 0.05031 | -0.028 | 18.717
8 | 0.976 | 0.05935 | -0.028 | 16.442
8.5 | 1.006 | 0.05819 | -0.028 | 17.29
9 | 1.03 | 0.06251 | -0.029 | 16.481
9.5 | 1.047 | 0.06754 | -0.028 | 15.504
10 | 1.056 | 0.07504 | -0.028 | 14.069
10.5 | 1.055 | 0.08086 | -0.027 | 13.05
11 | 1.045 | 0.08869 | -0.026 | 11.784
11.5 | 1.025 | 0.09823 | -0.026 | 10.432
12 | 0.994 | 0.10841 | -0.025 | 9.166
12.5 | 0.952 | 0.12052 | -0.025 | 7.9
13 | 0.901 | 0.13505 | -0.025 | 6.669
13.5 | 0.84 | 0.14969 | -0.024 | 5.609
14 | 0.771 | 0.17032 | -0.024 | 4.524
14.5 | 0.695 | 0.1959 | -0.024 | 3.545
15 | 0.613 | 0.23043 | -0.024 | 2.659

## 14. Re 100k Mach 0.25 (2)
BIGFOIL.COM POLAR EXPORT
usa51
USA 51 |  |  |  | Cl Max: | 1.1065 | at alpha= | 11 | deg
XFOIL ncrit=9 |  |  |  | L/D Max: | 47.187 | at alpha= | 5.5 | deg
Re: | 100000 |  |  | Cd Min: | 0.24743 | at alpha= | -20 | deg
Mach: | 0.25 |  |  | Cl=0 at alpha= | -1.272 | deg
|  |  |  | @ Cl=0.1, Cd= | 0.014629
|  |  |  | @ Cl=0.4, Cd= | 0.012878
|  |  |  | @ Cl=0.6, Cd= | 0.014401
alpha (deg) | Cl | Cd | Cm | Cl/Cd
-20 | -0.6918 | 0.24743 | 0.0407 | -2.7959
-19.5 | -0.6747 | 0.24154 | 0.0367 | -2.7933
-19 | -0.6602 | 0.23799 | 0.0316 | -2.7741
-18.5 | -0.6527 | 0.23769 | 0.0259 | -2.746
-18 | -0.6348 | 0.22836 | 0.0227 | -2.7798
-17.5 | -0.6085 | 0.21567 | 0.0223 | -2.8214
-17 | -0.5912 | 0.20906 | 0.0195 | -2.8279
-16.5 | -0.5749 | 0.20255 | 0.0164 | -2.8383
-16 | -0.5601 | 0.19655 | 0.0128 | -2.8497
-15.5 | -0.5543 | 0.1939 | 0.0074 | -2.8587
-15 | -0.5545 | 0.19188 | 0.0022 | -2.8898
-14.5 | -0.5166 | 0.17616 | 0.0042 | -2.9326
-14 | -0.5022 | 0.16966 | 0.0017 | -2.96
-13.5 | -0.5015 | 0.16617 | -0.0035 | -3.018
-13 | -0.5078 | 0.16327 | -0.0094 | -3.1102
-12.5 | -0.4682 | 0.14932 | -0.0061 | -3.1355
-12 | -0.4583 | 0.1429 | -0.0084 | -3.2071
-11.5 | -0.4689 | 0.13952 | -0.0148 | -3.3608
-11 | -0.4448 | 0.12914 | -0.0136 | -3.4443
-10.5 | -0.4331 | 0.12246 | -0.0147 | -3.5367
-10 | -0.4522 | 0.11859 | -0.0223 | -3.8131
-9.5 | -0.4219 | 0.10904 | -0.0184 | -3.8692
-9 | -0.4399 | 0.10431 | -0.0249 | -4.2172
-8.5 | -0.4174 | 0.09591 | -0.0218 | -4.352
-8 | -0.4515 | 0.09129 | -0.0284 | -4.9458
-7.5 | -0.429 | 0.08334 | -0.0241 | -5.1476
-6.5 | -0.4512 | 0.07065 | -0.0258 | -6.3864
-6 | -0.4542 | 0.064 | -0.0257 | -7.0969
-5.5 | -0.4497 | 0.05782 | -0.0242 | -7.7776
-5 | -0.4418 | 0.05205 | -0.0219 | -8.488
-4.5 | -0.4095 | 0.03705 | -0.0243 | -11.0526
-4 | -0.3738 | 0.03074 | -0.02 | -12.1601
-3.5 | -0.3351 | 0.02568 | -0.0168 | -13.0491
-3 | -0.2923 | 0.02269 | -0.0142 | -12.8823
-2.5 | -0.2485 | 0.02051 | -0.0115 | -12.116
-2 | -0.1836 | 0.01884 | -0.013 | -9.7452
-1.5 | -0.0529 | 0.0144 | -0.0251 | -3.6736
-1 | 0.0631 | 0.0147 | -0.037 | 4.2925
-0.5 | 0.1771 | 0.01448 | -0.0479 | 12.2307
0 | 0.2845 | 0.01376 | -0.0565 | 20.6759
0.5 | 0.3775 | 0.01293 | -0.0615 | 29.1957
1 | 0.4467 | 0.01277 | -0.0619 | 34.9804
1.5 | 0.4964 | 0.01321 | -0.0591 | 37.5776
2 | 0.5421 | 0.01371 | -0.0559 | 39.5405
2.5 | 0.588 | 0.01425 | -0.0531 | 41.2632
3 | 0.6348 | 0.01484 | -0.0505 | 42.7763
3.5 | 0.6811 | 0.01546 | -0.0478 | 44.0556
4 | 0.7273 | 0.01611 | -0.0451 | 45.1459
4.5 | 0.7735 | 0.01682 | -0.0425 | 45.9869
5 | 0.8174 | 0.0175 | -0.0393 | 46.7086
5.5 | 0.8555 | 0.01813 | -0.0351 | 47.187
6 | 0.8902 | 0.01906 | -0.0305 | 46.7051
6.5 | 0.9285 | 0.02025 | -0.0271 | 45.8519
7 | 0.9679 | 0.02145 | -0.024 | 45.1235
7.5 | 1.006 | 0.02273 | -0.0209 | 44.2587
8 | 1.0411 | 0.02442 | -0.0171 | 42.6331
8.5 | 1.0723 | 0.02653 | -0.0127 | 40.4184
9 | 1.0867 | 0.02955 | -0.0066 | 36.775
9.5 | 1.0857 | 0.03305 | 0.0007 | 32.8502
10 | 1.0887 | 0.03692 | 0.0063 | 29.4881
10.5 | 1.0956 | 0.04149 | 0.0105 | 26.4064
11 | 1.1065 | 0.04687 | 0.0137 | 23.6079
11.5 | 1.1058 | 0.05359 | 0.0157 | 20.6344
12 | 1.0873 | 0.06215 | 0.0151 | 17.4948
12.5 | 1.0532 | 0.07328 | 0.0107 | 14.3723
13 | 1.0087 | 0.08767 | 0.0019 | 11.5056
13.5 | 0.9529 | 0.1066 | -0.0106 | 8.939
14 | 0.8999 | 0.12856 | -0.0237 | 6.9998
14.5 | 0.8485 | 0.1561 | -0.0384 | 5.4356
15 | 0.8501 | 0.1677 | -0.0431 | 5.0692
15.5 | 0.8578 | 0.1813 | -0.0472 | 4.7314
16 | 0.8402 | 0.19934 | -0.0595 | 4.2149

## 15. Re 100k Mach 0.50 (1)
BIGFOIL.COM POLAR EXPORT
usa51
USA 51 |  |  |  | Cl Max: | 1.219 | at alpha= | 20 | deg
JavaFoil+Calcfoil stall+Eppler ext transition |  |  |  | L/D Max: | 50.618 | at alpha= | 4.5 | deg
Re: | 100000 |  |  | Cd Min: | 0.01002 | at alpha= | 0 | deg
Mach: | 0.5 |  |  | Cl=0 at alpha= | -2.6058 | deg
|  |  |  | @ Cl=0.1, Cd= | 0.031816
|  |  |  | @ Cl=0.4, Cd= | 0.011031
|  |  |  | @ Cl=0.6, Cd= | 0.01214
alpha (deg) | Cl | Cd | Cm | Cl/Cd
-20 | -0.854 | 0.30429 | -0.001 | -2.806
-19.5 | -0.831 | 0.32459 | -0.002 | -2.559
-19 | -0.808 | 0.31579 | -0.003 | -2.559
-18.5 | -0.785 | 0.28076 | -0.003 | -2.796
-18 | -0.759 | 0.26046 | -0.004 | -2.915
-17.5 | -0.736 | 0.25234 | -0.004 | -2.916
-17 | -0.712 | 0.23949 | -0.005 | -2.975
-16.5 | -0.689 | 0.25721 | -0.006 | -2.678
-16 | -0.665 | 0.24701 | -0.006 | -2.694
-15.5 | -0.642 | 0.25046 | -0.007 | -2.563
-15 | -0.618 | 0.23623 | -0.007 | -2.618
-14.5 | -0.595 | 0.21387 | -0.008 | -2.783
-14 | -0.571 | 0.20731 | -0.009 | -2.756
-13.5 | -0.547 | 0.20769 | -0.009 | -2.632
-13 | -0.521 | 0.19588 | -0.009 | -2.662
-12.5 | -0.497 | 0.18903 | -0.009 | -2.631
-12 | -0.473 | 0.18532 | -0.01 | -2.553
-11.5 | -0.449 | 0.18175 | -0.01 | -2.47
-11 | -0.424 | 0.18822 | -0.011 | -2.255
-10.5 | -0.4 | 0.18609 | -0.012 | -2.149
-10 | -0.375 | 0.18302 | -0.012 | -2.051
-9.5 | -0.351 | 0.18045 | -0.013 | -1.943
-9 | -0.326 | 0.17776 | -0.013 | -1.833
-8.5 | -0.3 | 0.14088 | -0.013 | -2.133
-8 | -0.275 | 0.12953 | -0.011 | -2.124
-7.5 | -0.25 | 0.10817 | -0.012 | -2.312
-7 | -0.337 | 0.07576 | -0.013 | -4.452
-6.5 | -0.351 | 0.06018 | -0.016 | -5.83
-6 | -0.326 | 0.05372 | -0.016 | -6.061
-5.5 | -0.287 | 0.04762 | -0.017 | -6.02
-5 | -0.24 | 0.04386 | -0.018 | -5.48
-4.5 | -0.192 | 0.04106 | -0.019 | -4.68
-4 | -0.143 | 0.03854 | -0.02 | -3.7
-3.5 | -0.092 | 0.0367 | -0.02 | -2.507
-3 | -0.041 | 0.03505 | -0.021 | -1.16
-2.5 | 0.011 | 0.0339 | -0.022 | 0.333
-2 | 0.064 | 0.03228 | -0.023 | 1.972
-1.5 | 0.116 | 0.03161 | -0.024 | 3.682
-1 | 0.209 | 0.01242 | -0.051 | 16.793
-0.5 | 0.274 | 0.01086 | -0.052 | 25.221
0 | 0.342 | 0.01002 | -0.053 | 34.14
0.5 | 0.408 | 0.01117 | -0.054 | 36.506
1 | 0.473 | 0.0114 | -0.055 | 41.514
1.5 | 0.539 | 0.01177 | -0.056 | 45.802
2 | 0.605 | 0.01217 | -0.057 | 49.679
2.5 | 0.67 | 0.01513 | -0.058 | 44.297
3 | 0.736 | 0.0158 | -0.06 | 46.571
3.5 | 0.801 | 0.01654 | -0.061 | 48.408
4 | 0.865 | 0.01709 | -0.062 | 50.609
4.5 | 0.919 | 0.01815 | -0.062 | 50.618
5 | 0.979 | 0.01949 | -0.063 | 50.256
5.5 | 0.849 | 0.03936 | -0.031 | 21.569
6 | 0.898 | 0.0423 | -0.031 | 21.233
6.5 | 0.946 | 0.04586 | -0.031 | 20.628
7 | 0.989 | 0.04971 | -0.031 | 19.904
7.5 | 1.026 | 0.05492 | -0.031 | 18.689
8 | 1.038 | 0.0613 | -0.031 | 16.927
8.5 | 1.011 | 0.07057 | -0.03 | 14.325
9 | 0.82 | 0.09669 | -0.025 | 8.486
9.5 | 0.643 | 0.13575 | -0.023 | 4.733
10 | 0.67 | 0.14172 | -0.025 | 4.725
10.5 | 0.697 | 0.15103 | -0.028 | 4.614
11 | 0.725 | 0.19173 | -0.032 | 3.781
11.5 | 0.752 | 0.19572 | -0.033 | 3.841
12 | 0.779 | 0.32626 | -0.033 | 2.386
12.5 | 0.805 | 0.20243 | -0.033 | 3.978
13 | 0.832 | 0.21211 | -0.034 | 3.922
13.5 | 0.859 | 0.21657 | -0.034 | 3.965
14 | 0.886 | 0.22328 | -0.036 | 3.967
14.5 | 0.921 | 0.29104 | -0.045 | 3.164
15 | 0.948 | 0.29791 | -0.046 | 3.181
15.5 | 0.975 | 0.2843 | -0.047 | 3.431
16 | 1.003 | 0.30383 | -0.048 | 3.302
16.5 | 1.034 | 0.3389 | -0.05 | 3.05
17 | 1.06 | 0.33187 | -0.051 | 3.195
17.5 | 1.087 | 0.34251 | -0.051 | 3.174
18 | 1.114 | 0.31495 | -0.052 | 3.539
18.5 | 1.141 | 0.32496 | -0.052 | 3.511
19 | 1.167 | 0.3225 | -0.053 | 3.62
19.5 | 1.193 | 0.36125 | -0.053 | 3.303
20 | 1.219 | 0.36344 | -0.053 | 3.355

## 16. Re 100k Mach 0.50 (2)
BIGFOIL.COM POLAR EXPORT
usa51
USA 51 |  |  |  | Cl Max: | 1.0637 | at alpha= | 8 | deg
XFOIL ncrit=9 |  |  |  | L/D Max: | 44.1059 | at alpha= | 4.5 | deg
Re: | 100000 |  |  | Cd Min: | 0.27703 | at alpha= | -20 | deg
Mach: | 0.5 |  |  | Cl=0 at alpha= | -1.4257 | deg
|  |  |  | @ Cl=0.1, Cd= | 0.015752
|  |  |  | @ Cl=0.4, Cd= | 0.013394
|  |  |  | @ Cl=0.6, Cd= | 0.015369
alpha (deg) | Cl | Cd | Cm | Cl/Cd
-20 | -0.7589 | 0.27703 | 0.0467 | -2.7394
-19 | -0.7124 | 0.25478 | 0.0398 | -2.7961
-18.5 | -0.6903 | 0.24614 | 0.0364 | -2.8045
-18 | -0.6691 | 0.23859 | 0.0325 | -2.8044
-17.5 | -0.6484 | 0.23123 | 0.0283 | -2.8041
-17 | -0.6293 | 0.22511 | 0.0235 | -2.7955
-16.5 | -0.6189 | 0.22352 | 0.0172 | -2.7689
-16 | -0.5931 | 0.21101 | 0.0149 | -2.8108
-15.5 | -0.5688 | 0.20134 | 0.0131 | -2.8251
-15 | -0.5494 | 0.1942 | 0.0098 | -2.829
-14.5 | -0.5406 | 0.19115 | 0.0039 | -2.8281
-14 | -0.5208 | 0.18167 | 0.0012 | -2.8667
-13.5 | -0.4963 | 0.17213 | 0.0001 | -2.8833
-13 | -0.4809 | 0.16547 | -0.0031 | -2.9063
-12.5 | -0.4862 | 0.16395 | -0.0093 | -2.9655
-12 | -0.4521 | 0.15085 | -0.0086 | -2.997
-11.5 | -0.4372 | 0.14385 | -0.0106 | -3.0393
-11 | -0.4492 | 0.14173 | -0.0172 | -3.1694
-10.5 | -0.4133 | 0.12976 | -0.0149 | -3.1851
-10 | -0.4286 | 0.12704 | -0.0212 | -3.3737
-9.5 | -0.3947 | 0.11607 | -0.0186 | -3.4005
-9 | -0.4138 | 0.11296 | -0.0249 | -3.6632
-8.5 | -0.3813 | 0.10271 | -0.0216 | -3.7124
-8 | -0.4024 | 0.09833 | -0.0269 | -4.0923
-7.5 | -0.3768 | 0.09008 | -0.0238 | -4.1829
-7 | -0.3827 | 0.08391 | -0.0246 | -4.5608
-5.5 | -0.4256 | 0.06721 | -0.0212 | -6.3324
-5 | -0.4301 | 0.06136 | -0.018 | -7.0095
-4.5 | -0.4303 | 0.05108 | -0.0238 | -8.424
-4 | -0.4139 | 0.04109 | -0.0238 | -10.073
-3.5 | -0.3899 | 0.03414 | -0.0209 | -11.4206
-3 | -0.3514 | 0.0295 | -0.0182 | -11.9119
-2.5 | -0.2428 | 0.02419 | -0.0251 | -10.0372
-2 | -0.1297 | 0.02062 | -0.0326 | -6.29
-1.5 | -0.0326 | 0.01727 | -0.0373 | -1.8877
-1 | 0.1867 | 0.01476 | -0.0614 | 12.6491
-0.5 | 0.3005 | 0.01379 | -0.0687 | 21.7912
0 | 0.3896 | 0.01333 | -0.071 | 29.2273
0.5 | 0.4479 | 0.01369 | -0.0685 | 32.7173
1 | 0.4996 | 0.01424 | -0.0651 | 35.0843
1.5 | 0.5491 | 0.01478 | -0.0613 | 37.1516
2 | 0.6001 | 0.01537 | -0.0577 | 39.0436
2.5 | 0.6511 | 0.01606 | -0.0542 | 40.5417
3 | 0.7018 | 0.01676 | -0.0504 | 41.8735
3.5 | 0.7521 | 0.01753 | -0.0465 | 42.9036
4 | 0.7996 | 0.0183 | -0.0418 | 43.694
4.5 | 0.8411 | 0.01907 | -0.036 | 44.1059
5 | 0.8814 | 0.02028 | -0.0302 | 43.4615
5.5 | 0.9284 | 0.02209 | -0.0259 | 42.0281
6 | 0.9694 | 0.02354 | -0.0208 | 41.181
6.5 | 1.005 | 0.02492 | -0.0152 | 40.3291
7 | 1.0393 | 0.02655 | -0.0093 | 39.145
7.5 | 1.0584 | 0.02865 | -0.0021 | 36.9424
8 | 1.0637 | 0.03182 | 0.0054 | 33.4287
8.5 | 1.0583 | 0.03663 | 0.0106 | 28.8916
9 | 1.0473 | 0.04327 | 0.0128 | 24.2038
9.5 | 1.0299 | 0.0516 | 0.0116 | 19.9593
10 | 1.0054 | 0.06185 | 0.0077 | 16.2555
10.5 | 0.9756 | 0.07363 | 0.0019 | 13.25
11 | 0.9415 | 0.08682 | -0.0052 | 10.8443
11.5 | 0.9084 | 0.10093 | -0.0129 | 9.0003
12 | 0.8787 | 0.11599 | -0.0211 | 7.5757
12.5 | 0.8598 | 0.13049 | -0.0286 | 6.589
13 | 0.8513 | 0.14384 | -0.0353 | 5.9184

## 17. Re 250k Mach 0.00 (1)
BIGFOIL.COM POLAR EXPORT
usa51
USA 51 |  |  |  | Cl Max: | 1.087 | at alpha= | 7 | deg
JavaFoil+Calcfoil stall+Eppler ext transition |  |  |  | L/D Max: | 74.359 | at alpha= | 4.5 | deg
Re: | 250000 |  |  | Cd Min: | 0.00717 | at alpha= | -0.5 | deg
Mach: | 0 |  |  | Cl=0 at alpha= | -2.6111 | deg
|  |  |  | @ Cl=0.1, Cd= | 0.0078129
|  |  |  | @ Cl=0.4, Cd= | 0.0095446
|  |  |  | @ Cl=0.6, Cd= | 0.010533
alpha (deg) | Cl | Cd | Cm | Cl/Cd
-17 | -0.427 | 0.20169 | -0.003 | -2.119
-16.5 | -0.444 | 0.19174 | -0.003 | -2.318
-16 | -0.461 | 0.1763 | -0.004 | -2.616
-15.5 | -0.478 | 0.16479 | -0.004 | -2.898
-15 | -0.493 | 0.15318 | -0.005 | -3.22
-14.5 | -0.508 | 0.14247 | -0.005 | -3.563
-14 | -0.521 | 0.13205 | -0.006 | -3.943
-13.5 | -0.532 | 0.12223 | -0.006 | -4.351
-13 | -0.541 | 0.11475 | -0.007 | -4.712
-12.5 | -0.547 | 0.10598 | -0.007 | -5.161
-12 | -0.55 | 0.09795 | -0.008 | -5.616
-11.5 | -0.55 | 0.09097 | -0.008 | -6.044
-11 | -0.546 | 0.08463 | -0.009 | -6.451
-10.5 | -0.538 | 0.07826 | -0.009 | -6.874
-10 | -0.526 | 0.07251 | -0.01 | -7.256
-9.5 | -0.51 | 0.06708 | -0.011 | -7.604
-9 | -0.49 | 0.06214 | -0.012 | -7.883
-8.5 | -0.466 | 0.05823 | -0.012 | -7.999
-8 | -0.438 | 0.05414 | -0.013 | -8.089
-7.5 | -0.407 | 0.05061 | -0.013 | -8.033
-7 | -0.372 | 0.0474 | -0.014 | -7.851
-6.5 | -0.335 | 0.04451 | -0.014 | -7.533
-6 | -0.296 | 0.04173 | -0.015 | -7.099
-5.5 | -0.255 | 0.0395 | -0.016 | -6.46
-5 | -0.212 | 0.03738 | -0.016 | -5.68
-4.5 | -0.169 | 0.03571 | -0.017 | -4.726
-4 | -0.125 | 0.03418 | -0.017 | -3.649
-3.5 | -0.08 | 0.03222 | -0.018 | -2.491
-3 | -0.035 | 0.03161 | -0.019 | -1.119
-2.5 | 0.01 | 0.02995 | -0.02 | 0.327
-2 | 0.068 | 0.00791 | -0.042 | 8.611
-1.5 | 0.124 | 0.00774 | -0.043 | 16.067
-1 | 0.181 | 0.00957 | -0.044 | 18.901
-0.5 | 0.237 | 0.00717 | -0.045 | 33.081
0 | 0.296 | 0.0072 | -0.046 | 41.142
0.5 | 0.353 | 0.00731 | -0.047 | 48.335
1 | 0.41 | 0.01002 | -0.048 | 40.961
1.5 | 0.467 | 0.0087 | -0.049 | 53.746
2 | 0.525 | 0.01063 | -0.05 | 49.347
2.5 | 0.582 | 0.01094 | -0.051 | 53.154
3 | 0.639 | 0.00965 | -0.052 | 66.175
3.5 | 0.696 | 0.01169 | -0.053 | 59.501
4 | 0.752 | 0.01212 | -0.054 | 62.059
4.5 | 0.809 | 0.01088 | -0.054 | 74.359
5 | 0.865 | 0.01359 | -0.055 | 63.679
5.5 | 0.921 | 0.0142 | -0.056 | 64.916
6 | 0.977 | 0.01486 | -0.057 | 65.789
6.5 | 1.033 | 0.0156 | -0.058 | 66.226
7 | 1.087 | 0.0164 | -0.059 | 66.256
7.5 | 0.916 | 0.04575 | -0.029 | 20.031
8 | 0.952 | 0.04924 | -0.028 | 19.338
8.5 | 0.985 | 0.05256 | -0.029 | 18.743
9 | 1.014 | 0.05581 | -0.029 | 18.176
9.5 | 1.039 | 0.0598 | -0.03 | 17.381
10 | 1.059 | 0.06419 | -0.03 | 16.493
10.5 | 1.073 | 0.06865 | -0.03 | 15.623
11 | 1.081 | 0.07416 | -0.03 | 14.573
11.5 | 1.083 | 0.08041 | -0.029 | 13.469
12 | 1.08 | 0.08603 | -0.028 | 12.549

## 18. Re 250k Mach 0.00 (2)
BIGFOIL.COM POLAR EXPORT
usa51
USA 51 |  |  |  | Cl Max: | 1.1817 | at alpha= | 11 | deg
XFOIL ncrit=9 |  |  |  | L/D Max: | 67.5128 | at alpha= | 5 | deg
Re: | 250000 |  |  | Cd Min: | 0.04343 | at alpha= | 11.5 | deg
Mach: | 0 |  |  | Cl=0 at alpha= | -99 | deg
|  |  |  | @ Cl=0.1, Cd= | 0.00792
|  |  |  | @ Cl=0.4, Cd= | 0.0081517
|  |  |  | @ Cl=0.6, Cd= | 0.010132
alpha (deg) | Cl | Cd | Cm | Cl/Cd
0 | 0.3604 | 0.00792 | -0.066 | 45.5051
0.5 | 0.3998 | 0.00815 | -0.0625 | 49.0552
1 | 0.4381 | 0.00847 | -0.0588 | 51.7237
1.5 | 0.4775 | 0.00891 | -0.0555 | 53.5915
2 | 0.5197 | 0.00938 | -0.0529 | 55.4051
2.5 | 0.5643 | 0.00982 | -0.0507 | 57.4644
3 | 0.6101 | 0.01022 | -0.0487 | 59.6967
3.5 | 0.6563 | 0.0106 | -0.0468 | 61.9151
4 | 0.7026 | 0.01099 | -0.0449 | 63.9308
4.5 | 0.7489 | 0.01133 | -0.043 | 66.0989
5 | 0.7926 | 0.01174 | -0.0406 | 67.5128
5.5 | 0.8268 | 0.01325 | -0.0372 | 62.4
6 | 0.8677 | 0.01429 | -0.0347 | 60.7208
6.5 | 0.9104 | 0.01516 | -0.0327 | 60.0528
7 | 0.9525 | 0.01616 | -0.0305 | 58.9418
7.5 | 0.9858 | 0.01805 | -0.0266 | 54.615
8 | 1.0197 | 0.01981 | -0.0229 | 51.474
8.5 | 1.0478 | 0.02185 | -0.0185 | 47.9542
9 | 1.0686 | 0.02433 | -0.0133 | 43.9211
9.5 | 1.0872 | 0.02723 | -0.0081 | 39.9266
10 | 1.1189 | 0.03227 | -0.0058 | 34.6731
10.5 | 1.1586 | 0.03701 | -0.0042 | 31.3051
11 | 1.1817 | 0.0399 | 0 | 29.6165
11.5 | 1.1774 | 0.04343 | 0.008 | 27.1103

## 19. Re 250k Mach 0.10 (1)
BIGFOIL.COM POLAR EXPORT
usa51
USA 51 |  |  |  | Cl Max: | 1.092 | at alpha= | 7 | deg
JavaFoil+Calcfoil stall+Eppler ext transition |  |  |  | L/D Max: | 74.618 | at alpha= | 4.5 | deg
Re: | 250000 |  |  | Cd Min: | 0.00708 | at alpha= | -0.5 | deg
Mach: | 0.1 |  |  | Cl=0 at alpha= | -2.6087 | deg
|  |  |  | @ Cl=0.1, Cd= | 0.0082835
|  |  |  | @ Cl=0.4, Cd= | 0.0094489
|  |  |  | @ Cl=0.6, Cd= | 0.010603
alpha (deg) | Cl | Cd | Cm | Cl/Cd
-16.5 | -0.406 | 0.19856 | -0.004 | -2.042
-16 | -0.425 | 0.18558 | -0.004 | -2.29
-15.5 | -0.444 | 0.17233 | -0.004 | -2.576
-15 | -0.462 | 0.16021 | -0.005 | -2.886
-14.5 | -0.48 | 0.14911 | -0.005 | -3.218
-14 | -0.496 | 0.13688 | -0.006 | -3.623
-13.5 | -0.51 | 0.12732 | -0.006 | -4.007
-13 | -0.522 | 0.11771 | -0.007 | -4.436
-12.5 | -0.531 | 0.10871 | -0.007 | -4.887
-12 | -0.537 | 0.10018 | -0.008 | -5.364
-11.5 | -0.54 | 0.09287 | -0.008 | -5.812
-11 | -0.538 | 0.08626 | -0.009 | -6.239
-10.5 | -0.532 | 0.07945 | -0.009 | -6.7
-10 | -0.522 | 0.07368 | -0.01 | -7.089
-9.5 | -0.508 | 0.06775 | -0.011 | -7.494
-9 | -0.489 | 0.06259 | -0.012 | -7.809
-8.5 | -0.466 | 0.05839 | -0.012 | -7.974
-8 | -0.438 | 0.05413 | -0.013 | -8.098
-7.5 | -0.407 | 0.05036 | -0.013 | -8.091
-7 | -0.373 | 0.04743 | -0.014 | -7.87
-6.5 | -0.337 | 0.04449 | -0.014 | -7.564
-6 | -0.297 | 0.04189 | -0.015 | -7.102
-5.5 | -0.256 | 0.03948 | -0.016 | -6.493
-5 | -0.213 | 0.03746 | -0.016 | -5.693
-4.5 | -0.17 | 0.03574 | -0.017 | -4.744
-4 | -0.125 | 0.03422 | -0.018 | -3.662
-3.5 | -0.081 | 0.0322 | -0.018 | -2.504
-3 | -0.036 | 0.03167 | -0.019 | -1.123
-2.5 | 0.01 | 0.02995 | -0.02 | 0.329
-2 | 0.068 | 0.00784 | -0.042 | 8.731
-1.5 | 0.125 | 0.00863 | -0.043 | 14.48
-1 | 0.182 | 0.00962 | -0.044 | 18.891
-0.5 | 0.238 | 0.00708 | -0.045 | 33.66
0 | 0.298 | 0.0072 | -0.046 | 41.378
0.5 | 0.355 | 0.00727 | -0.047 | 48.815
1 | 0.412 | 0.01003 | -0.048 | 41.135
1.5 | 0.47 | 0.00871 | -0.049 | 53.924
2 | 0.527 | 0.01066 | -0.05 | 49.478
2.5 | 0.585 | 0.01094 | -0.051 | 53.453
3 | 0.642 | 0.00966 | -0.052 | 66.439
3.5 | 0.699 | 0.01172 | -0.053 | 59.666
4 | 0.756 | 0.01216 | -0.054 | 62.169
4.5 | 0.813 | 0.01089 | -0.055 | 74.618
5 | 0.87 | 0.01364 | -0.056 | 63.749
5.5 | 0.926 | 0.01426 | -0.057 | 64.928
6 | 0.982 | 0.01494 | -0.057 | 65.735
6.5 | 1.038 | 0.0157 | -0.058 | 66.094
7 | 1.092 | 0.01649 | -0.059 | 66.203
7.5 | 0.921 | 0.04593 | -0.029 | 20.045
8 | 0.956 | 0.0493 | -0.028 | 19.394
8.5 | 0.989 | 0.05265 | -0.029 | 18.776
9 | 1.017 | 0.05564 | -0.029 | 18.283
9.5 | 1.041 | 0.06013 | -0.03 | 17.321
10 | 1.06 | 0.06505 | -0.03 | 16.29
10.5 | 1.072 | 0.06945 | -0.03 | 15.432
11 | 1.078 | 0.07498 | -0.03 | 14.375
11.5 | 1.077 | 0.08072 | -0.029 | 13.347
12 | 1.071 | 0.08759 | -0.028 | 12.226

## 20. Re 250k Mach 0.10 (2)
BIGFOIL.COM POLAR EXPORT
usa51
USA 51 |  |  |  | Cl Max: | 1.1766 | at alpha= | 11 | deg
XFOIL ncrit=9 |  |  |  | L/D Max: | 67.2781 | at alpha= | 5 | deg
Re: | 250000 |  |  | Cd Min: | 0.052 | at alpha= | 12 | deg
Mach: | 0.1 |  |  | Cl=0 at alpha= | -99 | deg
|  |  |  | @ Cl=0.1, Cd= | 0.00796
|  |  |  | @ Cl=0.4, Cd= | 0.0081818
|  |  |  | @ Cl=0.6, Cd= | 0.010161
alpha (deg) | Cl | Cd | Cm | Cl/Cd
0 | 0.3621 | 0.00796 | -0.0662 | 45.4899
0.5 | 0.4014 | 0.00819 | -0.0626 | 49.011
1 | 0.4397 | 0.00852 | -0.0589 | 51.608
1.5 | 0.4794 | 0.00898 | -0.0556 | 53.3853
2 | 0.5221 | 0.00943 | -0.0529 | 55.3659
2.5 | 0.5671 | 0.00986 | -0.0508 | 57.5152
3 | 0.613 | 0.01028 | -0.0487 | 59.6304
3.5 | 0.6594 | 0.01065 | -0.0468 | 61.9155
4 | 0.7062 | 0.01102 | -0.0449 | 64.0835
4.5 | 0.7527 | 0.01136 | -0.0429 | 66.2588
5 | 0.7959 | 0.01183 | -0.0404 | 67.2781
5.5 | 0.8303 | 0.01336 | -0.0369 | 62.1482
6 | 0.8718 | 0.01437 | -0.0345 | 60.6681
6.5 | 0.9144 | 0.01528 | -0.0323 | 59.8429
7 | 0.9555 | 0.01641 | -0.0299 | 58.2267
7.5 | 0.9898 | 0.01822 | -0.026 | 54.3249
8 | 1.0233 | 0.02001 | -0.0221 | 51.1394
8.5 | 1.0504 | 0.02211 | -0.0175 | 47.5079
9 | 1.07 | 0.02466 | -0.0121 | 43.3901
9.5 | 1.0869 | 0.02759 | -0.0066 | 39.3947
10 | 1.1191 | 0.03278 | -0.0043 | 34.1397
10.5 | 1.1574 | 0.03767 | -0.0026 | 30.7247
11 | 1.1766 | 0.04075 | 0.0021 | 28.8736
11.5 | 1.1692 | 0.04368 | 0.0099 | 26.7674
12 | 1.1707 | 0.052 | 0.0149 | 22.5135

## 21. Re 250k Mach 0.25 (1)
BIGFOIL.COM POLAR EXPORT
usa51
USA 51 |  |  |  | Cl Max: | 1.064 | at alpha= | 6.5 | deg
JavaFoil+Calcfoil stall+Eppler ext transition |  |  |  | L/D Max: | 80.115 | at alpha= | 6.5 | deg
Re: | 250000 |  |  | Cd Min: | 0.00701 | at alpha= | -0.5 | deg
Mach: | 0.25 |  |  | Cl=0 at alpha= | -2.6064 | deg
|  |  |  | @ Cl=0.1, Cd= | 0.0081086
|  |  |  | @ Cl=0.4, Cd= | 0.0089419
|  |  |  | @ Cl=0.6, Cd= | 0.011124
alpha (deg) | Cl | Cd | Cm | Cl/Cd
-15 | -0.143 | 0.4177 | -0.005 | -0.342
-14.5 | -0.211 | 0.28232 | -0.006 | -0.747
-14 | -0.264 | 0.22618 | -0.006 | -1.169
-13.5 | -0.312 | 0.18576 | -0.006 | -1.678
-13 | -0.354 | 0.15749 | -0.006 | -2.25
-12.5 | -0.392 | 0.13735 | -0.007 | -2.855
-12 | -0.424 | 0.12094 | -0.007 | -3.509
-11.5 | -0.451 | 0.10764 | -0.008 | -4.187
-11 | -0.47 | 0.09812 | -0.008 | -4.793
-10.5 | -0.483 | 0.0881 | -0.009 | -5.48
-10 | -0.488 | 0.08015 | -0.01 | -6.089
-9.5 | -0.486 | 0.07269 | -0.011 | -6.683
-9 | -0.477 | 0.06619 | -0.012 | -7.2
-8.5 | -0.461 | 0.06087 | -0.012 | -7.569
-8 | -0.439 | 0.05648 | -0.013 | -7.767
-7.5 | -0.411 | 0.05206 | -0.014 | -7.899
-7 | -0.379 | 0.04844 | -0.014 | -7.824
-6.5 | -0.343 | 0.04536 | -0.015 | -7.565
-6 | -0.304 | 0.0424 | -0.015 | -7.173
-5.5 | -0.263 | 0.03995 | -0.016 | -6.572
-5 | -0.219 | 0.03778 | -0.017 | -5.785
-4.5 | -0.174 | 0.036 | -0.017 | -4.831
-4 | -0.129 | 0.03436 | -0.018 | -3.742
-3.5 | -0.083 | 0.03228 | -0.019 | -2.564
-3 | -0.037 | 0.03172 | -0.019 | -1.151
-2.5 | 0.01 | 0.02999 | -0.02 | 0.338
-2 | 0.07 | 0.0077 | -0.043 | 9.132
-1.5 | 0.128 | 0.00849 | -0.044 | 15.128
-1 | 0.187 | 0.00958 | -0.045 | 19.486
-0.5 | 0.245 | 0.00701 | -0.046 | 34.924
0 | 0.306 | 0.00707 | -0.047 | 43.286
0.5 | 0.365 | 0.00718 | -0.048 | 50.834
1 | 0.424 | 0.01015 | -0.049 | 41.754
1.5 | 0.483 | 0.00876 | -0.05 | 55.074
2 | 0.542 | 0.01075 | -0.051 | 50.389
2.5 | 0.601 | 0.01113 | -0.052 | 53.969
3 | 0.659 | 0.01153 | -0.053 | 57.196
3.5 | 0.718 | 0.01192 | -0.054 | 60.217
4 | 0.776 | 0.01241 | -0.055 | 62.578
4.5 | 0.835 | 0.01092 | -0.056 | 76.438
5 | 0.893 | 0.01402 | -0.057 | 63.691
5.5 | 0.95 | 0.01469 | -0.058 | 64.676
6 | 1.008 | 0.01542 | -0.059 | 65.343
6.5 | 1.064 | 0.01329 | -0.06 | 80.115
7 | 0.901 | 0.04345 | -0.029 | 20.739
7.5 | 0.942 | 0.04644 | -0.029 | 20.295
8 | 0.976 | 0.05339 | -0.028 | 18.284
8.5 | 1.007 | 0.05307 | -0.029 | 18.967
9 | 1.032 | 0.05686 | -0.03 | 18.144
9.5 | 1.049 | 0.06177 | -0.031 | 16.984
10 | 1.058 | 0.06661 | -0.03 | 15.879
10.5 | 1.057 | 0.07256 | -0.03 | 14.571
11 | 1.047 | 0.07872 | -0.029 | 13.295
11.5 | 1.026 | 0.08651 | -0.028 | 11.858

## 22. Re 250k Mach 0.25 (2)
BIGFOIL.COM POLAR EXPORT
usa51
USA 51 |  |  |  | Cl Max: | 1.1315 | at alpha= | 11 | deg
XFOIL ncrit=9 |  |  |  | L/D Max: | 66.5116 | at alpha= | 4.5 | deg
Re: | 250000 |  |  | Cd Min: | 0.18959 | at alpha= | 16 | deg
Mach: | 0.25 |  |  | Cl=0 at alpha= | -2.0166 | deg
|  |  |  | @ Cl=0.1, Cd= | 0.0080681
|  |  |  | @ Cl=0.4, Cd= | 0.0083854
|  |  |  | @ Cl=0.6, Cd= | 0.010282
alpha (deg) | Cl | Cd | Cm | Cl/Cd
-11.5 | -0.4525 | 0.12955 | -0.0135 | -3.4929
-11 | -0.4397 | 0.12308 | -0.0142 | -3.5725
-10.5 | -0.4315 | 0.11645 | -0.0161 | -3.7055
-10 | -0.43 | 0.1094 | -0.0204 | -3.9305
-9.5 | -0.4311 | 0.10244 | -0.026 | -4.2083
-9 | -0.4299 | 0.09507 | -0.0297 | -4.5219
-8.5 | -0.4362 | 0.08566 | -0.0299 | -5.0922
-8 | -0.434 | 0.07986 | -0.0292 | -5.4345
-7.5 | -0.4494 | 0.07378 | -0.03 | -6.0911
-7 | -0.4617 | 0.06671 | -0.0315 | -6.921
-6.5 | -0.4687 | 0.05922 | -0.032 | -7.9146
-5.5 | -0.4634 | 0.04439 | -0.0279 | -10.4393
-5 | -0.448 | 0.03848 | -0.0245 | -11.6424
-4.5 | -0.3755 | 0.02604 | -0.0275 | -14.4201
-4 | -0.2994 | 0.02046 | -0.0309 | -14.6334
-3.5 | -0.2221 | 0.01619 | -0.0345 | -13.7183
-3 | -0.1463 | 0.01395 | -0.0375 | -10.4875
-2.5 | -0.0697 | 0.0124 | -0.0408 | -5.621
-2 | 0.0024 | 0.0105 | -0.0435 | 0.22857
-1.5 | 0.0445 | 0.00816 | -0.0395 | 5.4534
-1 | 0.1653 | 0.00796 | -0.0501 | 20.7663
-0.5 | 0.2992 | 0.00804 | -0.0644 | 37.2139
0 | 0.3713 | 0.0082 | -0.067 | 45.2805
0.5 | 0.41 | 0.00845 | -0.0631 | 48.5207
1 | 0.4488 | 0.00883 | -0.0592 | 50.8267
1.5 | 0.4908 | 0.00927 | -0.0561 | 52.945
2 | 0.5354 | 0.0097 | -0.0535 | 55.1959
2.5 | 0.582 | 0.01013 | -0.0512 | 57.4531
3 | 0.6294 | 0.01053 | -0.049 | 59.7721
3.5 | 0.6771 | 0.01091 | -0.0469 | 62.0623
4 | 0.7251 | 0.01127 | -0.0447 | 64.339
4.5 | 0.7722 | 0.01161 | -0.0423 | 66.5116
5 | 0.8102 | 0.01267 | -0.0387 | 63.9463
5.5 | 0.8495 | 0.01398 | -0.0354 | 60.7654
6 | 0.8922 | 0.01499 | -0.0327 | 59.5197
6.5 | 0.9377 | 0.0158 | -0.0304 | 59.3481
7 | 0.9763 | 0.01728 | -0.0269 | 56.4988
7.5 | 1.0105 | 0.01915 | -0.0225 | 52.7676
8 | 1.041 | 0.02115 | -0.0177 | 49.2199
8.5 | 1.0619 | 0.02355 | -0.0118 | 45.0913
9 | 1.0722 | 0.02627 | -0.0047 | 40.8146
9.5 | 1.0835 | 0.02951 | 0.0015 | 36.7164
10 | 1.1029 | 0.03442 | 0.0055 | 32.0424
10.5 | 1.1263 | 0.04009 | 0.0087 | 28.0943
11 | 1.1315 | 0.04485 | 0.013 | 25.2285
11.5 | 1.1246 | 0.04947 | 0.0164 | 22.733
12 | 1.1075 | 0.05545 | 0.0173 | 19.9729
12.5 | 1.0775 | 0.06461 | 0.0143 | 16.677
13 | 1.0426 | 0.07657 | 0.0077 | 13.6163
13.5 | 1.0045 | 0.09083 | -0.0011 | 11.0591
14 | 0.9638 | 0.10737 | -0.0117 | 8.9764
14.5 | 0.9176 | 0.12785 | -0.0245 | 7.1772
15 | 0.8698 | 0.15583 | -0.0373 | 5.5817
15.5 | 0.8549 | 0.18199 | -0.0452 | 4.6975
16 | 0.8549 | 0.18959 | -0.0524 | 4.5092

## 23. Re 250k Mach 0.50 (1)
BIGFOIL.COM POLAR EXPORT
usa51
USA 51 |  |  |  | Cl Max: | 1.22 | at alpha= | 20 | deg
JavaFoil+Calcfoil stall+Eppler ext transition |  |  |  | L/D Max: | 76.823 | at alpha= | 4.5 | deg
Re: | 250000 |  |  | Cd Min: | 0.00734 | at alpha= | 0 | deg
Mach: | 0.5 |  |  | Cl=0 at alpha= | -2.6058 | deg
|  |  |  | @ Cl=0.1, Cd= | 0.020382
|  |  |  | @ Cl=0.4, Cd= | 0.010029
|  |  |  | @ Cl=0.6, Cd= | 0.011484
alpha (deg) | Cl | Cd | Cm | Cl/Cd
-20 | -0.854 | 0.23439 | -0.001 | -3.643
-19.5 | -0.831 | 0.24457 | -0.002 | -3.397
-19 | -0.808 | 0.24029 | -0.003 | -3.363
-18.5 | -0.786 | 0.2208 | -0.004 | -3.561
-18 | -0.76 | 0.20621 | -0.004 | -3.687
-17.5 | -0.736 | 0.20027 | -0.005 | -3.676
-17 | -0.713 | 0.19401 | -0.005 | -3.674
-16.5 | -0.689 | 0.20181 | -0.006 | -3.415
-16 | -0.666 | 0.1981 | -0.006 | -3.36
-15.5 | -0.642 | 0.19111 | -0.007 | -3.36
-15 | -0.619 | 0.18567 | -0.008 | -3.332
-14.5 | -0.595 | 0.16646 | -0.008 | -3.576
-14 | -0.571 | 0.16053 | -0.009 | -3.56
-13.5 | -0.547 | 0.16464 | -0.009 | -3.324
-13 | -0.522 | 0.15306 | -0.009 | -3.407
-12.5 | -0.497 | 0.14667 | -0.009 | -3.391
-12 | -0.473 | 0.14304 | -0.01 | -3.308
-11.5 | -0.449 | 0.13961 | -0.011 | -3.215
-11 | -0.425 | 0.13832 | -0.011 | -3.069
-10.5 | -0.4 | 0.1359 | -0.012 | -2.943
-10 | -0.375 | 0.1329 | -0.012 | -2.825
-9.5 | -0.351 | 0.13026 | -0.013 | -2.692
-9 | -0.326 | 0.12756 | -0.013 | -2.554
-8.5 | -0.301 | 0.108 | -0.014 | -2.785
-8 | -0.275 | 0.09932 | -0.012 | -2.771
-7.5 | -0.25 | 0.08509 | -0.012 | -2.94
-7 | -0.338 | 0.06355 | -0.014 | -5.311
-6.5 | -0.351 | 0.05218 | -0.016 | -6.727
-6 | -0.326 | 0.04661 | -0.017 | -6.987
-5.5 | -0.287 | 0.0424 | -0.018 | -6.762
-5 | -0.24 | 0.03958 | -0.018 | -6.073
-4.5 | -0.192 | 0.03721 | -0.019 | -5.166
-4 | -0.143 | 0.03515 | -0.02 | -4.058
-3.5 | -0.092 | 0.0336 | -0.02 | -2.739
-3 | -0.041 | 0.03146 | -0.021 | -1.293
-2.5 | 0.011 | 0.03115 | -0.022 | 0.362
-2 | 0.064 | 0.03022 | -0.023 | 2.108
-1.5 | 0.143 | 0.00863 | -0.049 | 16.62
-1 | 0.209 | 0.0099 | -0.051 | 21.062
-0.5 | 0.274 | 0.00875 | -0.052 | 31.305
0 | 0.342 | 0.00734 | -0.053 | 46.611
0.5 | 0.408 | 0.0104 | -0.054 | 39.191
1 | 0.473 | 0.00895 | -0.055 | 52.905
1.5 | 0.539 | 0.01105 | -0.056 | 48.78
2 | 0.605 | 0.01152 | -0.057 | 52.516
2.5 | 0.67 | 0.00992 | -0.059 | 67.552
3 | 0.736 | 0.01252 | -0.06 | 58.762
3.5 | 0.801 | 0.01308 | -0.061 | 61.226
4 | 0.865 | 0.01145 | -0.062 | 75.527
4.5 | 0.929 | 0.01209 | -0.063 | 76.823
5 | 0.992 | 0.01593 | -0.064 | 62.297
5.5 | 1.043 | 0.01706 | -0.064 | 61.127
6 | 1.101 | 0.01827 | -0.065 | 60.269
6.5 | 0.947 | 0.04217 | -0.031 | 22.447
7 | 0.99 | 0.04552 | -0.031 | 21.747
7.5 | 1.027 | 0.04956 | -0.031 | 20.716
8 | 1.038 | 0.05447 | -0.031 | 19.057
8.5 | 1.012 | 0.06169 | -0.032 | 16.406
9 | 0.821 | 0.08116 | -0.027 | 10.116
9.5 | 0.643 | 0.10893 | -0.025 | 5.902
10 | 0.67 | 0.11394 | -0.028 | 5.88
10.5 | 0.698 | 0.1183 | -0.031 | 5.899
11 | 0.725 | 0.14511 | -0.033 | 4.996
11.5 | 0.752 | 0.14879 | -0.033 | 5.052
12 | 0.779 | 0.22493 | -0.033 | 3.461
12.5 | 0.805 | 0.15544 | -0.034 | 5.181
13 | 0.832 | 0.16089 | -0.034 | 5.171
13.5 | 0.859 | 0.16659 | -0.035 | 5.156
14 | 0.886 | 0.17322 | -0.036 | 5.116
14.5 | 0.921 | 0.21754 | -0.045 | 4.234
15 | 0.948 | 0.21748 | -0.046 | 4.359
15.5 | 0.976 | 0.21658 | -0.047 | 4.506
16 | 1.005 | 0.22441 | -0.049 | 4.477
16.5 | 1.034 | 0.24513 | -0.05 | 4.217
17 | 1.061 | 0.2478 | -0.051 | 4.28
17.5 | 1.087 | 0.25334 | -0.051 | 4.292
18 | 1.115 | 0.2371 | -0.052 | 4.701
18.5 | 1.141 | 0.24491 | -0.052 | 4.659
19 | 1.167 | 0.24527 | -0.053 | 4.76
19.5 | 1.193 | 0.2732 | -0.053 | 4.368
20 | 1.22 | 0.27606 | -0.053 | 4.418

## 24. Re 250k Mach 0.50 (2)
BIGFOIL.COM POLAR EXPORT
usa51
USA 51 |  |  |  | Cl Max: | 1.0749 | at alpha= | 8 | deg
XFOIL ncrit=9 |  |  |  | L/D Max: | 63.8099 | at alpha= | 4 | deg
Re: | 250000 |  |  | Cd Min: | 0.26649 | at alpha= | -20 | deg
Mach: | 0.5 |  |  | Cl=0 at alpha= | -2.1692 | deg
|  |  |  | @ Cl=0.1, Cd= | 0.009199
|  |  |  | @ Cl=0.4, Cd= | 0.0092603
|  |  |  | @ Cl=0.6, Cd= | 0.010804
alpha (deg) | Cl | Cd | Cm | Cl/Cd
-20 | -0.7454 | 0.26649 | 0.0479 | -2.7971
-19.5 | -0.7244 | 0.25892 | 0.0436 | -2.7978
-19 | -0.7032 | 0.25131 | 0.0394 | -2.7981
-18.5 | -0.6821 | 0.24356 | 0.0351 | -2.8005
-18 | -0.6609 | 0.23607 | 0.0306 | -2.7996
-17.5 | -0.6426 | 0.23038 | 0.0248 | -2.7893
-17 | -0.6264 | 0.22468 | 0.0196 | -2.788
-16.5 | -0.6008 | 0.21269 | 0.0186 | -2.8248
-16 | -0.5807 | 0.20528 | 0.0154 | -2.8288
-15.5 | -0.5612 | 0.19782 | 0.0119 | -2.8369
-15 | -0.542 | 0.19043 | 0.0085 | -2.8462
-14.5 | -0.5238 | 0.18319 | 0.0046 | -2.8593
-14 | -0.511 | 0.17762 | -0.0006 | -2.8769
-13 | -0.4826 | 0.16181 | -0.0073 | -2.9825
-12.5 | -0.4604 | 0.15286 | -0.0077 | -3.0119
-12 | -0.4447 | 0.14569 | -0.0095 | -3.0524
-11.5 | -0.4312 | 0.13863 | -0.0119 | -3.1104
-11 | -0.4274 | 0.13295 | -0.0172 | -3.2147
-10.5 | -0.422 | 0.1264 | -0.0216 | -3.3386
-10 | -0.4075 | 0.11668 | -0.021 | -3.4925
-9.5 | -0.393 | 0.10973 | -0.0211 | -3.5815
-9 | -0.3842 | 0.10307 | -0.0226 | -3.7276
-8.5 | -0.3818 | 0.09625 | -0.0258 | -3.9668
-8 | -0.3898 | 0.08978 | -0.0328 | -4.3417
-7.5 | -0.3854 | 0.08173 | -0.0307 | -4.7155
-7 | -0.383 | 0.0759 | -0.0295 | -5.0461
-6.5 | -0.3982 | 0.0702 | -0.0293 | -5.6724
-6 | -0.4323 | 0.06379 | -0.0348 | -6.7769
-5.5 | -0.4381 | 0.05724 | -0.0291 | -7.6537
-4.5 | -0.3629 | 0.03565 | -0.0426 | -10.1795
-4 | -0.2931 | 0.02586 | -0.0465 | -11.3341
-3.5 | -0.2193 | 0.01946 | -0.0489 | -11.2693
-3 | -0.1319 | 0.01589 | -0.051 | -8.3008
-2.5 | -0.0481 | 0.01323 | -0.0528 | -3.6357
-2 | 0.0246 | 0.01159 | -0.0526 | 2.1225
-1.5 | 0.091 | 0.00942 | -0.0523 | 9.6603
-1 | 0.1468 | 0.00805 | -0.0474 | 18.236
-0.5 | 0.2769 | 0.00868 | -0.0577 | 31.9009
0 | 0.4063 | 0.00929 | -0.07 | 43.7352
0.5 | 0.4494 | 0.0096 | -0.0658 | 46.8125
1 | 0.496 | 0.00996 | -0.0622 | 49.7992
1.5 | 0.5448 | 0.01036 | -0.0588 | 52.5869
2 | 0.5958 | 0.01077 | -0.0557 | 55.3203
2.5 | 0.6476 | 0.01119 | -0.0525 | 57.8731
3 | 0.6996 | 0.01157 | -0.0492 | 60.4667
3.5 | 0.7517 | 0.01192 | -0.0457 | 63.0621
4 | 0.7989 | 0.01252 | -0.0413 | 63.8099
4.5 | 0.8391 | 0.01394 | -0.0361 | 60.1937
5 | 0.8826 | 0.01521 | -0.0313 | 58.0276
5.5 | 0.9273 | 0.0164 | -0.0267 | 56.5427
6 | 0.9733 | 0.01753 | -0.0223 | 55.522
6.5 | 1.0285 | 0.01824 | -0.0185 | 56.3871
7 | 1.0565 | 0.02044 | -0.0112 | 51.6879
7.5 | 1.0741 | 0.02293 | -0.0027 | 46.8426
8 | 1.0749 | 0.02654 | 0.0056 | 40.5011
8.5 | 1.0735 | 0.03097 | 0.0111 | 34.6626
9 | 1.0645 | 0.03723 | 0.0131 | 28.5925
9.5 | 1.0532 | 0.04496 | 0.0123 | 23.4253
10 | 1.0397 | 0.05374 | 0.0099 | 19.3469
10.5 | 1.0215 | 0.06356 | 0.0063 | 16.0714
11 | 0.9984 | 0.07441 | 0.0016 | 13.4176
11.5 | 0.9727 | 0.08631 | -0.0044 | 11.2698
12 | 0.9455 | 0.09948 | -0.0116 | 9.5044
12.5 | 0.9187 | 0.11374 | -0.0196 | 8.0772
13 | 0.8934 | 0.12899 | -0.0282 | 6.9261

## 25. Re 500k Mach 0.00 (1)
BIGFOIL.COM POLAR EXPORT
usa51
USA 51 |  |  |  | Cl Max: | 1.289 | at alpha= | 11 | deg
JavaFoil+Calcfoil stall+Eppler ext transition |  |  |  | L/D Max: | 88.329 | at alpha= | 8 | deg
Re: | 500000 |  |  | Cd Min: | 0.00572 | at alpha= | -0.5 | deg
Mach: | 0 |  |  | Cl=0 at alpha= | -2.6071 | deg
|  |  |  | @ Cl=0.1, Cd= | 0.0065857
|  |  |  | @ Cl=0.4, Cd= | 0.0080751
|  |  |  | @ Cl=0.6, Cd= | 0.0089063
alpha (deg) | Cl | Cd | Cm | Cl/Cd
-17 | -0.428 | 0.1781 | -0.003 | -2.401
-16.5 | -0.445 | 0.16905 | -0.004 | -2.631
-16 | -0.462 | 0.15591 | -0.004 | -2.96
-15.5 | -0.478 | 0.1454 | -0.005 | -3.287
-15 | -0.494 | 0.13764 | -0.005 | -3.586
-14.5 | -0.508 | 0.12774 | -0.006 | -3.977
-14 | -0.521 | 0.11928 | -0.006 | -4.369
-13.5 | -0.532 | 0.11089 | -0.007 | -4.8
-13 | -0.541 | 0.10422 | -0.007 | -5.193
-12.5 | -0.547 | 0.09715 | -0.008 | -5.635
-12 | -0.551 | 0.09002 | -0.008 | -6.118
-11.5 | -0.55 | 0.08432 | -0.009 | -6.529
-11 | -0.547 | 0.07813 | -0.01 | -6.996
-10.5 | -0.539 | 0.07262 | -0.01 | -7.419
-10 | -0.527 | 0.0673 | -0.011 | -7.828
-9.5 | -0.511 | 0.0626 | -0.012 | -8.159
-9 | -0.49 | 0.05816 | -0.012 | -8.433
-8.5 | -0.466 | 0.05449 | -0.013 | -8.557
-8 | -0.438 | 0.05092 | -0.014 | -8.608
-7.5 | -0.407 | 0.04743 | -0.014 | -8.579
-7 | -0.372 | 0.04477 | -0.014 | -8.316
-6.5 | -0.335 | 0.04178 | -0.015 | -8.026
-6 | -0.296 | 0.03967 | -0.015 | -7.47
-5.5 | -0.255 | 0.0375 | -0.016 | -6.809
-5 | -0.212 | 0.03555 | -0.017 | -5.975
-4.5 | -0.169 | 0.03403 | -0.017 | -4.961
-4 | -0.125 | 0.03261 | -0.018 | -3.828
-3.5 | -0.099 | 0.00696 | -0.039 | -14.218
-3 | -0.044 | 0.00734 | -0.04 | -5.943
-2.5 | 0.012 | 0.00678 | -0.041 | 1.781
-2 | 0.068 | 0.00662 | -0.042 | 10.285
-1.5 | 0.124 | 0.00656 | -0.043 | 18.955
-1 | 0.181 | 0.00826 | -0.044 | 21.903
-0.5 | 0.237 | 0.00572 | -0.045 | 41.49
0 | 0.296 | 0.00579 | -0.046 | 51.144
0.5 | 0.353 | 0.00589 | -0.047 | 60.016
1 | 0.41 | 0.00854 | -0.048 | 48.051
1.5 | 0.467 | 0.00708 | -0.049 | 66.076
2 | 0.525 | 0.00763 | -0.05 | 68.773
2.5 | 0.582 | 0.00926 | -0.051 | 62.833
3 | 0.639 | 0.00814 | -0.052 | 78.451
3.5 | 0.696 | 0.0099 | -0.053 | 70.276
4 | 0.752 | 0.01029 | -0.054 | 73.136
4.5 | 0.809 | 0.00937 | -0.054 | 86.369
5 | 0.865 | 0.01177 | -0.055 | 73.509
5.5 | 0.921 | 0.01232 | -0.056 | 74.823
6 | 0.977 | 0.01288 | -0.057 | 75.903
6.5 | 1.033 | 0.0135 | -0.058 | 76.486
7 | 1.087 | 0.01417 | -0.059 | 76.66
7.5 | 1.138 | 0.01491 | -0.06 | 76.327
8 | 1.183 | 0.0134 | -0.06 | 88.329
8.5 | 1.225 | 0.0143 | -0.061 | 85.619
9 | 1.248 | 0.01774 | -0.062 | 70.345
9.5 | 1.273 | 0.01888 | -0.062 | 67.413
10 | 1.287 | 0.02106 | -0.062 | 61.116
10.5 | 1.288 | 0.02323 | -0.062 | 55.432
11 | 1.289 | 0.02491 | -0.062 | 51.757
11.5 | 1.257 | 0.03196 | -0.061 | 39.324
12 | 1.082 | 0.08027 | -0.032 | 13.482
12.5 | 1.073 | 0.08669 | -0.031 | 12.381
13 | 1.059 | 0.09226 | -0.031 | 11.48
13.5 | 1.04 | 0.09988 | -0.031 | 10.414
14 | 1.017 | 0.10608 | -0.03 | 9.585
14.5 | 0.99 | 0.11498 | -0.03 | 8.608
15 | 0.96 | 0.12185 | -0.029 | 7.875
15.5 | 0.927 | 0.1299 | -0.029 | 7.139
16 | 0.893 | 0.13978 | -0.029 | 6.39

## 26. Re 500k Mach 0.00 (2)
BIGFOIL.COM POLAR EXPORT
usa51
USA 51 |  |  |  | Cl Max: | 1.1971 | at alpha= | 12 | deg
XFOIL ncrit=9 |  |  |  | L/D Max: | 80.6335 | at alpha= | 4 | deg
Re: | 500000 |  |  | Cd Min: | 0.19077 | at alpha= | 17 | deg
Mach: | 0 |  |  | Cl=0 at alpha= | -99 | deg
|  |  |  | @ Cl=0.1, Cd= | 0.00621
|  |  |  | @ Cl=0.4, Cd= | 0.0071538
|  |  |  | @ Cl=0.6, Cd= | 0.0081547
alpha (deg) | Cl | Cd | Cm | Cl/Cd
0 | 0.269 | 0.00621 | -0.0467 | 43.3172
0.5 | 0.3585 | 0.00693 | -0.0537 | 51.7316
1 | 0.4401 | 0.00737 | -0.0597 | 59.7151
1.5 | 0.4827 | 0.00758 | -0.0572 | 63.6807
2 | 0.5272 | 0.00779 | -0.055 | 67.6765
2.5 | 0.5727 | 0.00802 | -0.053 | 71.409
3 | 0.6193 | 0.00825 | -0.0512 | 75.0667
3.5 | 0.6661 | 0.00852 | -0.0494 | 78.1808
4 | 0.7128 | 0.00884 | -0.0476 | 80.6335
4.5 | 0.7489 | 0.01016 | -0.0442 | 73.7106
5 | 0.7916 | 0.011 | -0.0419 | 71.9636
5.5 | 0.8367 | 0.01159 | -0.04 | 72.1915
6 | 0.883 | 0.01208 | -0.0383 | 73.096
6.5 | 0.92 | 0.01349 | -0.0351 | 68.1987
7 | 0.9592 | 0.01474 | -0.032 | 65.0746
7.5 | 0.9984 | 0.01593 | -0.0291 | 62.6742
8 | 1.0334 | 0.01743 | -0.0256 | 59.2886
8.5 | 1.0599 | 0.01951 | -0.021 | 54.326
9 | 1.0789 | 0.02217 | -0.0154 | 48.6649
9.5 | 1.1052 | 0.02421 | -0.0111 | 45.6506
10 | 1.1262 | 0.02668 | -0.0061 | 42.2114
10.5 | 1.1479 | 0.02962 | -0.0017 | 38.7542
11 | 1.1697 | 0.03322 | 0.0023 | 35.2107
11.5 | 1.185 | 0.03658 | 0.0062 | 32.3948
12 | 1.1971 | 0.04035 | 0.0094 | 29.6679
12.5 | 1.175 | 0.04804 | 0.0148 | 24.4588
13.5 | 1.108 | 0.06666 | 0.0147 | 16.6217
14 | 1.0752 | 0.0775 | 0.0092 | 13.8735
14.5 | 1.0352 | 0.09148 | 0.0006 | 11.3161
15 | 0.9912 | 0.10838 | -0.0103 | 9.1456
15.5 | 0.9395 | 0.13011 | -0.0242 | 7.2208
16 | 0.8826 | 0.15588 | -0.0373 | 5.662
16.5 | 0.8612 | 0.17736 | -0.0487 | 4.8557
17 | 0.8634 | 0.19077 | -0.0551 | 4.5259

## 27. Re 500k Mach 0.10 (1)
BIGFOIL.COM POLAR EXPORT
usa51
USA 51 |  |  |  | Cl Max: | 1.285 | at alpha= | 10 | deg
JavaFoil+Calcfoil stall+Eppler ext transition |  |  |  | L/D Max: | 88.086 | at alpha= | 8 | deg
Re: | 500000 |  |  | Cd Min: | 0.00571 | at alpha= | -0.5 | deg
Mach: | 0.1 |  |  | Cl=0 at alpha= | -2.6071 | deg
|  |  |  | @ Cl=0.1, Cd= | 0.0070228
|  |  |  | @ Cl=0.4, Cd= | 0.0079379
|  |  |  | @ Cl=0.6, Cd= | 0.008999
alpha (deg) | Cl | Cd | Cm | Cl/Cd
-16.5 | -0.406 | 0.17574 | -0.004 | -2.309
-16 | -0.425 | 0.16514 | -0.004 | -2.575
-15.5 | -0.444 | 0.15351 | -0.005 | -2.894
-15 | -0.463 | 0.14074 | -0.005 | -3.287
-14.5 | -0.48 | 0.13353 | -0.006 | -3.596
-14 | -0.496 | 0.12278 | -0.006 | -4.042
-13.5 | -0.511 | 0.11333 | -0.007 | -4.505
-13 | -0.523 | 0.1067 | -0.007 | -4.898
-12.5 | -0.532 | 0.09832 | -0.008 | -5.408
-12 | -0.538 | 0.09143 | -0.008 | -5.883
-11.5 | -0.54 | 0.08543 | -0.009 | -6.325
-11 | -0.539 | 0.07867 | -0.01 | -6.85
-10.5 | -0.533 | 0.0728 | -0.01 | -7.323
-10 | -0.523 | 0.06816 | -0.011 | -7.674
-9.5 | -0.508 | 0.06313 | -0.012 | -8.053
-9 | -0.489 | 0.05858 | -0.012 | -8.355
-8.5 | -0.466 | 0.05473 | -0.013 | -8.516
-8 | -0.439 | 0.05092 | -0.014 | -8.619
-7.5 | -0.408 | 0.04765 | -0.014 | -8.558
-7 | -0.373 | 0.04485 | -0.014 | -8.326
-6.5 | -0.337 | 0.04193 | -0.015 | -8.029
-6 | -0.298 | 0.03979 | -0.015 | -7.48
-5.5 | -0.256 | 0.03756 | -0.016 | -6.828
-5 | -0.213 | 0.03562 | -0.017 | -5.991
-4.5 | -0.17 | 0.0341 | -0.017 | -4.975
-4 | -0.125 | 0.03261 | -0.018 | -3.845
-3.5 | -0.099 | 0.00689 | -0.039 | -14.419
-3 | -0.044 | 0.00732 | -0.04 | -5.985
-2.5 | 0.012 | 0.00676 | -0.041 | 1.795
-2 | 0.068 | 0.00654 | -0.042 | 10.459
-1.5 | 0.125 | 0.0074 | -0.043 | 16.896
-1 | 0.182 | 0.00825 | -0.044 | 22.019
-0.5 | 0.239 | 0.00571 | -0.045 | 41.767
0 | 0.298 | 0.00577 | -0.046 | 51.62
0.5 | 0.355 | 0.00583 | -0.047 | 60.857
1 | 0.412 | 0.0085 | -0.048 | 48.496
1.5 | 0.47 | 0.00705 | -0.049 | 66.669
2 | 0.527 | 0.00768 | -0.05 | 68.63
2.5 | 0.585 | 0.00932 | -0.051 | 62.704
3 | 0.642 | 0.0081 | -0.052 | 79.21
3.5 | 0.699 | 0.00992 | -0.053 | 70.508
4 | 0.756 | 0.01031 | -0.054 | 73.311
4.5 | 0.813 | 0.00935 | -0.055 | 86.974
5 | 0.87 | 0.01182 | -0.056 | 73.54
5.5 | 0.926 | 0.01236 | -0.057 | 74.886
6 | 0.982 | 0.01294 | -0.057 | 75.887
6.5 | 1.038 | 0.01358 | -0.058 | 76.387
7 | 1.092 | 0.01429 | -0.059 | 76.412
7.5 | 1.143 | 0.01502 | -0.06 | 76.122
8 | 1.188 | 0.01349 | -0.061 | 88.086
8.5 | 1.229 | 0.0144 | -0.062 | 85.338
9 | 1.25 | 0.01795 | -0.062 | 69.68
9.5 | 1.274 | 0.01918 | -0.062 | 66.428
10 | 1.285 | 0.02151 | -0.062 | 59.737
10.5 | 1.282 | 0.02396 | -0.062 | 53.511
11 | 1.28 | 0.02585 | -0.062 | 49.511
11.5 | 1.08 | 0.07609 | -0.032 | 14.196
12 | 1.074 | 0.0817 | -0.032 | 13.142
12.5 | 1.061 | 0.08737 | -0.031 | 12.145
13 | 1.043 | 0.09374 | -0.031 | 11.129
13.5 | 1.02 | 0.10021 | -0.03 | 10.176
14 | 0.992 | 0.10928 | -0.03 | 9.076
14.5 | 0.96 | 0.1167 | -0.029 | 8.227
15 | 0.925 | 0.12499 | -0.029 | 7.403

## 28. Re 500k Mach 0.10 (2)
BIGFOIL.COM POLAR EXPORT
usa51
USA 51 |  |  |  | Cl Max: | 1.187 | at alpha= | 12 | deg
XFOIL ncrit=9 |  |  |  | L/D Max: | 80.5512 | at alpha= | 4 | deg
Re: | 500000 |  |  | Cd Min: | 0.19223 | at alpha= | 17 | deg
Mach: | 0.1 |  |  | Cl=0 at alpha= | -2.3431 | deg
|  |  |  | @ Cl=0.1, Cd= | 0.006437
|  |  |  | @ Cl=0.4, Cd= | 0.0071922
|  |  |  | @ Cl=0.6, Cd= | 0.0081799
alpha (deg) | Cl | Cd | Cm | Cl/Cd
-8.5 | -0.4727 | 0.07464 | -0.0341 | -6.3331
-8 | -0.4991 | 0.06616 | -0.0366 | -7.5438
-7.5 | -0.5093 | 0.05959 | -0.0353 | -8.5467
-7 | -0.5069 | 0.0552 | -0.0326 | -9.183
-6.5 | -0.5025 | 0.04869 | -0.0301 | -10.3204
-6 | -0.4784 | 0.02993 | -0.0318 | -15.984
-5.5 | -0.4233 | 0.02113 | -0.0338 | -20.0331
-5 | -0.3559 | 0.01672 | -0.0363 | -21.2859
-4.5 | -0.2835 | 0.01449 | -0.0398 | -19.5652
-4 | -0.2125 | 0.01317 | -0.0425 | -16.1352
-3.5 | -0.1414 | 0.01092 | -0.0456 | -12.9487
-2.5 | -0.0182 | 0.00897 | -0.0471 | -2.029
-2 | 0.0398 | 0.00787 | -0.0474 | 5.0572
-1 | 0.1255 | 0.00583 | -0.0413 | 21.5266
-0.5 | 0.1843 | 0.00584 | -0.0409 | 31.5582
0 | 0.2692 | 0.00624 | -0.0466 | 43.141
0.5 | 0.3589 | 0.00698 | -0.0536 | 51.4183
1 | 0.4422 | 0.00741 | -0.0599 | 59.6761
2 | 0.5298 | 0.00782 | -0.0552 | 67.7494
2.5 | 0.5754 | 0.00807 | -0.0531 | 71.3011
3 | 0.6224 | 0.00828 | -0.0512 | 75.1691
3.5 | 0.6695 | 0.00854 | -0.0494 | 78.3958
4 | 0.7161 | 0.00889 | -0.0475 | 80.5512
4.5 | 0.7518 | 0.01029 | -0.0441 | 73.0612
5 | 0.7955 | 0.01105 | -0.0418 | 71.991
5.5 | 0.8409 | 0.01164 | -0.0398 | 72.2423
6 | 0.8874 | 0.01214 | -0.0381 | 73.0972
6.5 | 0.9243 | 0.01358 | -0.0347 | 68.0633
7 | 0.9629 | 0.01491 | -0.0314 | 64.5808
7.5 | 1.0025 | 0.01608 | -0.0285 | 62.3445
8 | 1.0368 | 0.01764 | -0.0248 | 58.7755
8.5 | 1.0615 | 0.01985 | -0.0198 | 53.4761
9 | 1.0806 | 0.02248 | -0.0142 | 48.0694
9.5 | 1.105 | 0.02459 | -0.0095 | 44.937
10 | 1.1247 | 0.02715 | -0.0043 | 41.4254
10.5 | 1.1457 | 0.03023 | 0.0002 | 37.8994
11 | 1.1652 | 0.03398 | 0.0043 | 34.2908
11.5 | 1.1772 | 0.03756 | 0.0084 | 31.3419
12 | 1.187 | 0.04147 | 0.0115 | 28.6231
12.5 | 1.1809 | 0.04694 | 0.015 | 25.1576
13 | 1.1181 | 0.06055 | 0.0166 | 18.4657
13.5 | 1.0882 | 0.07002 | 0.013 | 15.5413
14 | 1.0539 | 0.08192 | 0.0062 | 12.865
14.5 | 1.0129 | 0.09694 | -0.0032 | 10.4487
15 | 0.9683 | 0.11479 | -0.0145 | 8.4354
15.5 | 0.915 | 0.13783 | -0.0287 | 6.6386
16 | 0.8769 | 0.15921 | -0.0392 | 5.5078
16.5 | 0.8599 | 0.17866 | -0.0492 | 4.8131
17 | 0.8637 | 0.19223 | -0.0559 | 4.4931

## 29. Re 500k Mach 0.25 (1)
BIGFOIL.COM POLAR EXPORT
usa51
USA 51 |  |  |  | Cl Max: | 1.272 | at alpha= | 9.5 | deg
JavaFoil+Calcfoil stall+Eppler ext transition |  |  |  | L/D Max: | 92.737 | at alpha= | 6.5 | deg
Re: | 500000 |  |  | Cd Min: | 0.00566 | at alpha= | -0.5 | deg
Mach: | 0.25 |  |  | Cl=0 at alpha= | -2.6053 | deg
|  |  |  | @ Cl=0.1, Cd= | 0.0069393
|  |  |  | @ Cl=0.4, Cd= | 0.0074491
|  |  |  | @ Cl=0.6, Cd= | 0.0093993
alpha (deg) | Cl | Cd | Cm | Cl/Cd
-15 | -0.143 | 0.13929 | -0.006 | -1.026
-14.5 | -0.211 | 0.13684 | -0.006 | -1.542
-14 | -0.265 | 0.1866 | -0.006 | -1.418
-13.5 | -0.312 | 0.15927 | -0.007 | -1.959
-13 | -0.355 | 0.13658 | -0.007 | -2.596
-12.5 | -0.392 | 0.12162 | -0.007 | -3.225
-12 | -0.425 | 0.10789 | -0.008 | -3.936
-11.5 | -0.451 | 0.09686 | -0.008 | -4.656
-11 | -0.471 | 0.08757 | -0.009 | -5.375
-10.5 | -0.483 | 0.08047 | -0.01 | -6.006
-10 | -0.489 | 0.07364 | -0.011 | -6.635
-9.5 | -0.486 | 0.06712 | -0.012 | -7.248
-9 | -0.477 | 0.06109 | -0.012 | -7.812
-8.5 | -0.461 | 0.05674 | -0.013 | -8.129
-8 | -0.439 | 0.05235 | -0.014 | -8.388
-7.5 | -0.412 | 0.04869 | -0.014 | -8.452
-7 | -0.379 | 0.04557 | -0.014 | -8.318
-6.5 | -0.343 | 0.04265 | -0.015 | -8.048
-6 | -0.304 | 0.04023 | -0.016 | -7.563
-5.5 | -0.263 | 0.03786 | -0.016 | -6.937
-5 | -0.219 | 0.03591 | -0.017 | -6.091
-4.5 | -0.174 | 0.03428 | -0.018 | -5.076
-4 | -0.129 | 0.03282 | -0.018 | -3.921
-3.5 | -0.083 | 0.03092 | -0.019 | -2.679
-3 | -0.045 | 0.00734 | -0.041 | -6.131
-2.5 | 0.012 | 0.0066 | -0.042 | 1.89
-2 | 0.07 | 0.00651 | -0.043 | 10.805
-1.5 | 0.128 | 0.00734 | -0.044 | 17.503
-1 | 0.187 | 0.00826 | -0.045 | 22.615
-0.5 | 0.245 | 0.00566 | -0.046 | 43.329
0 | 0.306 | 0.0057 | -0.047 | 53.634
0.5 | 0.365 | 0.0058 | -0.048 | 62.897
1 | 0.424 | 0.00858 | -0.049 | 49.385
1.5 | 0.483 | 0.00735 | -0.05 | 65.637
2 | 0.542 | 0.00762 | -0.051 | 71.093
2.5 | 0.601 | 0.00943 | -0.052 | 63.706
3 | 0.659 | 0.00977 | -0.053 | 67.48
3.5 | 0.718 | 0.01015 | -0.054 | 70.731
4 | 0.776 | 0.01047 | -0.055 | 74.139
4.5 | 0.835 | 0.00942 | -0.056 | 88.614
5 | 0.893 | 0.01213 | -0.057 | 73.607
5.5 | 0.95 | 0.01273 | -0.058 | 74.637
6 | 1.008 | 0.01337 | -0.059 | 75.397
6.5 | 1.064 | 0.01148 | -0.06 | 92.737
7 | 1.119 | 0.01485 | -0.061 | 75.383
7.5 | 1.171 | 0.01567 | -0.062 | 74.722
8 | 0.976 | 0.0501 | -0.029 | 19.49
8.5 | 1.008 | 0.05046 | -0.03 | 19.974
9 | 1.261 | 0.01935 | -0.063 | 65.139
9.5 | 1.272 | 0.02123 | -0.063 | 59.912
10 | 1.271 | 0.02336 | -0.063 | 54.436
10.5 | 1.235 | 0.02895 | -0.062 | 42.674
11 | 1.049 | 0.07377 | -0.032 | 14.221
11.5 | 1.028 | 0.07996 | -0.031 | 12.858
12 | 0.996 | 0.08737 | -0.03 | 11.403
12.5 | 0.954 | 0.09589 | -0.029 | 9.949
13 | 0.902 | 0.10455 | -0.029 | 8.627
13.5 | 0.841 | 0.1137 | -0.028 | 7.395
14 | 0.771 | 0.12576 | -0.028 | 6.135
14.5 | 0.695 | 0.13953 | -0.028 | 4.983

## 30. Re 500k Mach 0.25 (2)
BIGFOIL.COM POLAR EXPORT
usa51
USA 51 |  |  |  | Cl Max: | 1.131 | at alpha= | 11 | deg
XFOIL ncrit=9 |  |  |  | L/D Max: | 79.0409 | at alpha= | 4 | deg
Re: | 500000 |  |  | Cd Min: | 0.2448 | at alpha= | -20 | deg
Mach: | 0.25 |  |  | Cl=0 at alpha= | -2.3674 | deg
|  |  |  | @ Cl=0.1, Cd= | 0.0068472
|  |  |  | @ Cl=0.4, Cd= | 0.0072648
|  |  |  | @ Cl=0.6, Cd= | 0.0082529
alpha (deg) | Cl | Cd | Cm | Cl/Cd
-20 | -0.684 | 0.2448 | 0.0389 | -2.7941
-19.5 | -0.6669 | 0.23848 | 0.0353 | -2.7965
-19 | -0.6499 | 0.23203 | 0.0317 | -2.8009
-18.5 | -0.6328 | 0.22521 | 0.0281 | -2.8098
-18 | -0.6159 | 0.21852 | 0.0242 | -2.8185
-17.5 | -0.6012 | 0.21193 | 0.0197 | -2.8368
-17 | -0.5867 | 0.20533 | 0.0159 | -2.8574
-16.5 | -0.57 | 0.19736 | 0.0144 | -2.8881
-16 | -0.5546 | 0.19103 | 0.0118 | -2.9032
-15.5 | -0.5396 | 0.18458 | 0.0091 | -2.9234
-15 | -0.5254 | 0.17786 | 0.0062 | -2.954
-14.5 | -0.5136 | 0.17079 | 0.0017 | -3.0072
-14 | -0.5044 | 0.16391 | -0.002 | -3.0773
-13.5 | -0.4946 | 0.15657 | -0.0051 | -3.159
-13 | -0.4826 | 0.14811 | -0.0062 | -3.2584
-12.5 | -0.4697 | 0.14157 | -0.0074 | -3.3178
-12 | -0.4586 | 0.13516 | -0.009 | -3.393
-11.5 | -0.4496 | 0.1283 | -0.0112 | -3.5043
-11 | -0.4421 | 0.12101 | -0.0138 | -3.6534
-10.5 | -0.4385 | 0.11316 | -0.0183 | -3.875
-10 | -0.4348 | 0.10505 | -0.0223 | -4.139
-9.5 | -0.4312 | 0.09724 | -0.0251 | -4.4344
-9 | -0.4397 | 0.08763 | -0.028 | -5.0177
-8.5 | -0.4385 | 0.08187 | -0.028 | -5.3561
-8 | -0.4417 | 0.07607 | -0.029 | -5.8065
-7.5 | -0.4668 | 0.06961 | -0.03 | -6.7059
-7 | -0.48 | 0.0623 | -0.0312 | -7.7047
-6.5 | -0.487 | 0.05409 | -0.0308 | -9.0035
-6 | -0.4564 | 0.04443 | -0.0337 | -10.2723
-5.5 | -0.4228 | 0.02537 | -0.0383 | -16.6654
-5 | -0.3566 | 0.01997 | -0.0404 | -17.8568
-4.5 | -0.2845 | 0.01545 | -0.0438 | -18.4142
-4 | -0.2149 | 0.01335 | -0.0455 | -16.0974
-3.5 | -0.1408 | 0.01121 | -0.0485 | -12.5602
-3 | -0.0779 | 0.00999 | -0.0489 | -7.7978
-2.5 | -0.0162 | 0.00908 | -0.0491 | -1.7841
-2 | 0.0449 | 0.00809 | -0.0493 | 5.5501
-1.5 | 0.0939 | 0.00701 | -0.0476 | 13.3951
-1 | 0.1295 | 0.00606 | -0.0426 | 21.3696
-0.5 | 0.1822 | 0.00597 | -0.0403 | 30.5193
0 | 0.2674 | 0.0064 | -0.0456 | 41.7812
1 | 0.4514 | 0.0076 | -0.0603 | 59.3947
1.5 | 0.4983 | 0.00779 | -0.0583 | 63.9666
2 | 0.5443 | 0.00799 | -0.0559 | 68.1227
2.5 | 0.5914 | 0.00821 | -0.0537 | 72.0341
3 | 0.6395 | 0.00845 | -0.0516 | 75.6805
3.5 | 0.6878 | 0.00874 | -0.0496 | 78.6957
4 | 0.7335 | 0.00928 | -0.0471 | 79.0409
4.5 | 0.7701 | 0.01074 | -0.0434 | 71.7039
5 | 0.8164 | 0.01139 | -0.041 | 71.6769
5.5 | 0.8636 | 0.01197 | -0.0389 | 72.147
6 | 0.9108 | 0.01256 | -0.0367 | 72.5159
6.5 | 0.9478 | 0.0141 | -0.0327 | 67.2199
7 | 0.9864 | 0.01553 | -0.0288 | 63.5158
7.5 | 1.0238 | 0.01696 | -0.0249 | 60.3656
8 | 1.0536 | 0.01884 | -0.02 | 55.9236
8.5 | 1.0684 | 0.02159 | -0.0132 | 49.4859
9 | 1.0812 | 0.02417 | -0.0062 | 44.7331
9.5 | 1.0979 | 0.02669 | -0.0003 | 41.1353
10 | 1.1137 | 0.02989 | 0.0049 | 37.26
10.5 | 1.1264 | 0.03376 | 0.0096 | 33.3649
11 | 1.131 | 0.03854 | 0.0136 | 29.3461
11.5 | 1.1257 | 0.04405 | 0.0163 | 25.5551
12 | 1.1183 | 0.04982 | 0.0166 | 22.4468
12.5 | 1.0992 | 0.05809 | 0.0149 | 18.9224
13 | 1.0685 | 0.06928 | 0.0101 | 15.4229
13.5 | 1.0396 | 0.08129 | 0.0034 | 12.7888
14 | 1.0071 | 0.09514 | -0.0048 | 10.5855
14.5 | 0.9714 | 0.11096 | -0.0142 | 8.7545
15 | 0.9398 | 0.1274 | -0.0239 | 7.3768
15.5 | 0.9084 | 0.14608 | -0.0348 | 6.2185
16 | 0.8757 | 0.17 | -0.0458 | 5.1512

## 31. Re 500k Mach 0.50 (1)
BIGFOIL.COM POLAR EXPORT
usa51
USA 51 |  |  |  | Cl Max: | 1.22 | at alpha= | 20 | deg
JavaFoil+Calcfoil stall+Eppler ext transition |  |  |  | L/D Max: | 88.625 | at alpha= | 5 | deg
Re: | 500000 |  |  | Cd Min: | 0.00591 | at alpha= | 0 | deg
Mach: | 0.5 |  |  | Cl=0 at alpha= | -2.6273 | deg
|  |  |  | @ Cl=0.1, Cd= | 0.00749
|  |  |  | @ Cl=0.4, Cd= | 0.0084585
|  |  |  | @ Cl=0.6, Cd= | 0.0096662
alpha (deg) | Cl | Cd | Cm | Cl/Cd
-20 | -0.854 | 0.20152 | -0.001 | -4.238
-19.5 | -0.831 | 0.21313 | -0.002 | -3.899
-19 | -0.808 | 0.20503 | -0.003 | -3.942
-18.5 | -0.787 | 0.19084 | -0.004 | -4.124
-18 | -0.762 | 0.18574 | -0.004 | -4.103
-17.5 | -0.737 | 0.17425 | -0.005 | -4.23
-17 | -0.713 | 0.16667 | -0.005 | -4.28
-16.5 | -0.69 | 0.17389 | -0.006 | -3.966
-16 | -0.666 | 0.16883 | -0.006 | -3.945
-15.5 | -0.642 | 0.16195 | -0.007 | -3.966
-15 | -0.619 | 0.16013 | -0.008 | -3.865
-14.5 | -0.595 | 0.14258 | -0.008 | -4.176
-14 | -0.572 | 0.13727 | -0.009 | -4.164
-13.5 | -0.548 | 0.1387 | -0.01 | -3.95
-13 | -0.522 | 0.13097 | -0.009 | -3.983
-12.5 | -0.497 | 0.12419 | -0.009 | -4.005
-12 | -0.473 | 0.12066 | -0.01 | -3.922
-11.5 | -0.449 | 0.11728 | -0.011 | -3.828
-11 | -0.425 | 0.11806 | -0.011 | -3.597
-10.5 | -0.4 | 0.11567 | -0.012 | -3.459
-10 | -0.375 | 0.11264 | -0.012 | -3.334
-9.5 | -0.351 | 0.10996 | -0.013 | -3.19
-9 | -0.326 | 0.10725 | -0.014 | -3.039
-8.5 | -0.301 | 0.09036 | -0.014 | -3.331
-8 | -0.275 | 0.08561 | -0.013 | -3.217
-7.5 | -0.25 | 0.07279 | -0.013 | -3.438
-7 | -0.338 | 0.05655 | -0.015 | -5.975
-6.5 | -0.351 | 0.04798 | -0.017 | -7.319
-6 | -0.326 | 0.04327 | -0.017 | -7.527
-5.5 | -0.287 | 0.03976 | -0.018 | -7.213
-5 | -0.24 | 0.03738 | -0.019 | -6.432
-4.5 | -0.192 | 0.0352 | -0.019 | -5.462
-4 | -0.143 | 0.03345 | -0.02 | -4.265
-3.5 | -0.092 | 0.03199 | -0.021 | -2.879
-3 | -0.041 | 0.03012 | -0.022 | -1.351
-2.5 | 0.014 | 0.00743 | -0.047 | 1.872
-2 | 0.078 | 0.00749 | -0.048 | 10.474
-1.5 | 0.143 | 0.00749 | -0.049 | 19.135
-1 | 0.209 | 0.00846 | -0.051 | 24.669
-0.5 | 0.274 | 0.00753 | -0.052 | 36.377
0 | 0.342 | 0.00591 | -0.053 | 57.867
0.5 | 0.408 | 0.00881 | -0.054 | 46.298
1 | 0.473 | 0.0075 | -0.055 | 63.105
1.5 | 0.539 | 0.00779 | -0.056 | 69.232
2 | 0.605 | 0.00982 | -0.057 | 61.599
2.5 | 0.67 | 0.00841 | -0.059 | 79.731
3 | 0.736 | 0.00875 | -0.06 | 84.124
3.5 | 0.801 | 0.01114 | -0.061 | 71.891
4 | 0.865 | 0.00994 | -0.062 | 86.994
4.5 | 0.929 | 0.01048 | -0.063 | 88.606
5 | 0.992 | 0.0112 | -0.064 | 88.625
5.5 | 1.055 | 0.01478 | -0.065 | 71.351
6 | 1.116 | 0.01581 | -0.066 | 70.63
6.5 | 1.162 | 0.01689 | -0.066 | 68.846
7 | 0.991 | 0.04321 | -0.033 | 22.936
7.5 | 1.027 | 0.04678 | -0.032 | 21.962
8 | 1.039 | 0.05098 | -0.032 | 20.369
8.5 | 1.013 | 0.057 | -0.034 | 17.776
9 | 0.822 | 0.07308 | -0.029 | 11.245
9.5 | 0.643 | 0.0951 | -0.027 | 6.764
10 | 0.671 | 0.09885 | -0.03 | 6.784
10.5 | 0.698 | 0.10561 | -0.033 | 6.613
11 | 0.725 | 0.12108 | -0.033 | 5.988
11.5 | 0.752 | 0.1246 | -0.033 | 6.034
12 | 0.779 | 0.18262 | -0.033 | 4.263
12.5 | 0.805 | 0.13116 | -0.034 | 6.14
13 | 0.832 | 0.13415 | -0.034 | 6.203
13.5 | 0.859 | 0.14149 | -0.035 | 6.072
14 | 0.887 | 0.14851 | -0.038 | 5.972
14.5 | 0.921 | 0.1755 | -0.046 | 5.25
15 | 0.949 | 0.18188 | -0.046 | 5.215
15.5 | 0.977 | 0.17838 | -0.047 | 5.475
16 | 1.007 | 0.18734 | -0.05 | 5.375
16.5 | 1.034 | 0.20072 | -0.05 | 5.151
17 | 1.061 | 0.20194 | -0.051 | 5.252
17.5 | 1.087 | 0.21363 | -0.051 | 5.09
18 | 1.115 | 0.2023 | -0.052 | 5.51
18.5 | 1.141 | 0.20484 | -0.052 | 5.571
19 | 1.168 | 0.20921 | -0.053 | 5.581
19.5 | 1.194 | 0.22818 | -0.053 | 5.232
20 | 1.22 | 0.23046 | -0.053 | 5.294

## 32. Re 500k Mach 0.50 (2)
BIGFOIL.COM POLAR EXPORT
usa51
USA 51 |  |  |  | Cl Max: | 1.0808 | at alpha= | 8 | deg
XFOIL ncrit=9 |  |  |  | L/D Max: | 76.5554 | at alpha= | 3 | deg
Re: | 500000 |  |  | Cd Min: | 0.17309 | at alpha= | -14 | deg
Mach: | 0.5 |  |  | Cl=0 at alpha= | -2.4567 | deg
|  |  |  | @ Cl=0.1, Cd= | 0.0085948
|  |  |  | @ Cl=0.4, Cd= | 0.0079284
|  |  |  | @ Cl=0.6, Cd= | 0.0086198
alpha (deg) | Cl | Cd | Cm | Cl/Cd
-14 | -0.507 | 0.17309 | 0.0007 | -2.9291
-13.5 | -0.4898 | 0.16586 | -0.0015 | -2.9531
-13 | -0.4736 | 0.15869 | -0.0041 | -2.9844
-12.5 | -0.4586 | 0.15141 | -0.0067 | -3.0289
-12 | -0.4451 | 0.14391 | -0.01 | -3.0929
-11.5 | -0.4373 | 0.13691 | -0.0145 | -3.1941
-11 | -0.4274 | 0.12935 | -0.0176 | -3.3042
-10.5 | -0.4168 | 0.1217 | -0.0201 | -3.4248
-10 | -0.4034 | 0.11415 | -0.0188 | -3.5339
-9.5 | -0.3945 | 0.10719 | -0.0207 | -3.6804
-9 | -0.3869 | 0.10029 | -0.0226 | -3.8578
-8.5 | -0.3834 | 0.09306 | -0.0278 | -4.1199
-8 | -0.3801 | 0.08584 | -0.0302 | -4.428
-7.5 | -0.3807 | 0.07862 | -0.0321 | -4.8423
-7 | -0.3881 | 0.07163 | -0.0335 | -5.4181
-6.5 | -0.4127 | 0.06522 | -0.0336 | -6.3278
-5.5 | -0.3939 | 0.04608 | -0.0453 | -8.5482
-5 | -0.3492 | 0.03015 | -0.0561 | -11.5821
-4.5 | -0.2865 | 0.02313 | -0.0595 | -12.3865
-4 | -0.2176 | 0.01668 | -0.0603 | -13.0456
-3.5 | -0.1444 | 0.01312 | -0.0601 | -11.0061
-3 | -0.0754 | 0.01104 | -0.059 | -6.8297
-2.5 | -0.0052 | 0.00962 | -0.0584 | -0.54054
-2 | 0.0549 | 0.00911 | -0.0559 | 6.0263
-1.5 | 0.1083 | 0.0085 | -0.0528 | 12.7412
-1 | 0.1521 | 0.00754 | -0.0484 | 20.1724
-0.5 | 0.1866 | 0.00687 | -0.0411 | 27.1616
0 | 0.26 | 0.00716 | -0.0417 | 36.3128
0.5 | 0.3723 | 0.00782 | -0.0508 | 47.6087
1 | 0.4771 | 0.00823 | -0.0588 | 57.9708
1.5 | 0.5573 | 0.00845 | -0.0618 | 65.9527
2 | 0.6076 | 0.00865 | -0.0586 | 70.2428
2.5 | 0.6598 | 0.00889 | -0.0554 | 74.2182
3 | 0.7112 | 0.00929 | -0.052 | 76.5554
3.5 | 0.7509 | 0.01064 | -0.047 | 70.5733
4 | 0.8006 | 0.01143 | -0.0431 | 70.0437
4.5 | 0.8505 | 0.01222 | -0.0392 | 69.599
5 | 0.9012 | 0.01298 | -0.0353 | 69.4299
5.5 | 0.9545 | 0.01364 | -0.0317 | 69.978
6 | 0.9973 | 0.01495 | -0.0262 | 66.709
6.5 | 1.0361 | 0.01653 | -0.0198 | 62.68
7 | 1.0656 | 0.01858 | -0.0124 | 57.352
7.5 | 1.0786 | 0.02085 | -0.0031 | 51.7314
8 | 1.0808 | 0.02405 | 0.0054 | 44.9397
8.5 | 1.0782 | 0.02848 | 0.0112 | 37.8581
9 | 1.073 | 0.03449 | 0.0135 | 31.1105
9.5 | 1.0632 | 0.04203 | 0.0129 | 25.2962
10 | 1.0494 | 0.05074 | 0.0106 | 20.6819
10.5 | 1.0284 | 0.06057 | 0.0071 | 16.9787
11 | 1.0054 | 0.07112 | 0.0027 | 14.1367
11.5 | 0.9827 | 0.08231 | -0.0026 | 11.939
12 | 0.9612 | 0.09431 | -0.0089 | 10.1919
12.5 | 0.9382 | 0.10717 | -0.0158 | 8.7543
13 | 0.9187 | 0.12058 | -0.0232 | 7.619

## 33. Re 750k Mach 0.00 (1)
BIGFOIL.COM POLAR EXPORT
usa51
USA 51 |  |  |  | Cl Max: | 1.301 | at alpha= | 10.5 | deg
JavaFoil+Calcfoil stall+Eppler ext transition |  |  |  | L/D Max: | 96.071 | at alpha= | 8 | deg
Re: | 750000 |  |  | Cd Min: | 0.00513 | at alpha= | -0.5 | deg
Mach: | 0 |  |  | Cl=0 at alpha= | -2.6071 | deg
|  |  |  | @ Cl=0.1, Cd= | 0.0060171
|  |  |  | @ Cl=0.4, Cd= | 0.0073732
|  |  |  | @ Cl=0.6, Cd= | 0.0081953
alpha (deg) | Cl | Cd | Cm | Cl/Cd
-17 | -0.428 | 0.1651 | -0.004 | -2.592
-16.5 | -0.445 | 0.15834 | -0.004 | -2.81
-16 | -0.462 | 0.14734 | -0.004 | -3.134
-15.5 | -0.478 | 0.13707 | -0.005 | -3.489
-15 | -0.494 | 0.12973 | -0.005 | -3.807
-14.5 | -0.508 | 0.12119 | -0.006 | -4.194
-14 | -0.521 | 0.11349 | -0.006 | -4.594
-13.5 | -0.533 | 0.10622 | -0.007 | -5.014
-13 | -0.542 | 0.09945 | -0.008 | -5.446
-12.5 | -0.548 | 0.09308 | -0.008 | -5.887
-12 | -0.551 | 0.08602 | -0.009 | -6.408
-11.5 | -0.551 | 0.07957 | -0.009 | -6.924
-11 | -0.547 | 0.07499 | -0.01 | -7.295
-10.5 | -0.539 | 0.0701 | -0.011 | -7.692
-10 | -0.527 | 0.06503 | -0.011 | -8.107
-9.5 | -0.511 | 0.06022 | -0.012 | -8.487
-9 | -0.491 | 0.05659 | -0.013 | -8.673
-8.5 | -0.467 | 0.05286 | -0.013 | -8.827
-8 | -0.439 | 0.04911 | -0.014 | -8.931
-7.5 | -0.407 | 0.04606 | -0.014 | -8.839
-7 | -0.372 | 0.04349 | -0.014 | -8.563
-6.5 | -0.336 | 0.04083 | -0.015 | -8.219
-6 | -0.297 | 0.03875 | -0.016 | -7.652
-5.5 | -0.255 | 0.0366 | -0.016 | -6.98
-5 | -0.213 | 0.03488 | -0.017 | -6.094
-4.5 | -0.208 | 0.00699 | -0.036 | -29.783
-4 | -0.154 | 0.00691 | -0.038 | -22.269
-3.5 | -0.099 | 0.00635 | -0.039 | -15.59
-3 | -0.044 | 0.0067 | -0.04 | -6.506
-2.5 | 0.012 | 0.00619 | -0.041 | 1.951
-2 | 0.068 | 0.00604 | -0.042 | 11.28
-1.5 | 0.124 | 0.006 | -0.043 | 20.747
-1 | 0.181 | 0.00758 | -0.044 | 23.867
-0.5 | 0.237 | 0.00513 | -0.045 | 46.268
0 | 0.296 | 0.00517 | -0.046 | 57.348
0.5 | 0.353 | 0.00532 | -0.047 | 66.433
1 | 0.41 | 0.00781 | -0.048 | 52.552
1.5 | 0.467 | 0.00631 | -0.049 | 74.12
2 | 0.525 | 0.007 | -0.05 | 74.957
2.5 | 0.582 | 0.00853 | -0.051 | 68.226
3 | 0.639 | 0.00747 | -0.052 | 85.565
3.5 | 0.696 | 0.00911 | -0.053 | 76.399
4 | 0.752 | 0.0094 | -0.054 | 80.083
4.5 | 0.809 | 0.00867 | -0.054 | 93.276
5 | 0.865 | 0.01084 | -0.055 | 79.801
5.5 | 0.921 | 0.01135 | -0.056 | 81.18
6 | 0.977 | 0.01188 | -0.057 | 82.252
6.5 | 1.033 | 0.01246 | -0.058 | 82.88
7 | 1.087 | 0.01307 | -0.059 | 83.155
7.5 | 1.138 | 0.01375 | -0.06 | 82.804
8 | 1.183 | 0.01232 | -0.06 | 96.071
8.5 | 1.225 | 0.01313 | -0.061 | 93.245
9 | 1.261 | 0.01377 | -0.062 | 91.535
9.5 | 1.276 | 0.01779 | -0.062 | 71.715
10 | 1.295 | 0.01915 | -0.063 | 67.634
10.5 | 1.301 | 0.0207 | -0.063 | 62.874
11 | 1.293 | 0.02343 | -0.063 | 55.202
11.5 | 1.282 | 0.02637 | -0.062 | 48.601
12 | 1.255 | 0.03149 | -0.062 | 39.852
12.5 | 1.228 | 0.03659 | -0.061 | 33.573
13 | 1.061 | 0.08884 | -0.033 | 11.937
13.5 | 1.042 | 0.09459 | -0.032 | 11.011
14 | 1.018 | 0.10319 | -0.032 | 9.868
14.5 | 0.991 | 0.10843 | -0.032 | 9.14
15 | 0.961 | 0.11644 | -0.032 | 8.253
15.5 | 0.928 | 0.12457 | -0.031 | 7.452

## 34. Re 750k Mach 0.00 (2)
BIGFOIL.COM POLAR EXPORT
usa51
USA 51 |  |  |  | Cl Max: | 1.2066 | at alpha= | 12.5 | deg
XFOIL ncrit=9 |  |  |  | L/D Max: | 87.6463 | at alpha= | 3.5 | deg
Re: | 750000 |  |  | Cd Min: | 0.19484 | at alpha= | 17.5 | deg
Mach: | 0 |  |  | Cl=0 at alpha= | -2.4661 | deg
|  |  |  | @ Cl=0.1, Cd= | 0.0066686
|  |  |  | @ Cl=0.4, Cd= | 0.0066088
|  |  |  | @ Cl=0.6, Cd= | 0.0072678
alpha (deg) | Cl | Cd | Cm | Cl/Cd
-12.5 | -0.4791 | 0.13794 | -0.0066 | -3.4732
-12 | -0.4696 | 0.1315 | -0.0086 | -3.5711
-11.5 | -0.4619 | 0.12448 | -0.0109 | -3.7106
-11 | -0.4558 | 0.11704 | -0.0135 | -3.8944
-10.5 | -0.4535 | 0.10822 | -0.0178 | -4.1905
-10 | -0.4525 | 0.09913 | -0.0218 | -4.5647
-9.5 | -0.4525 | 0.09088 | -0.0249 | -4.9791
-9 | -0.4563 | 0.08246 | -0.0283 | -5.5336
-8.5 | -0.5004 | 0.07037 | -0.0342 | -7.111
-8 | -0.526 | 0.06155 | -0.0356 | -8.5459
-7.5 | -0.5348 | 0.05477 | -0.0339 | -9.7645
-7 | -0.526 | 0.0484 | -0.0328 | -10.8678
-6.5 | -0.5074 | 0.02213 | -0.0368 | -22.9282
-6 | -0.4463 | 0.01661 | -0.0388 | -26.8694
-5.5 | -0.3848 | 0.01356 | -0.0402 | -28.3776
-4.5 | -0.2394 | 0.01112 | -0.0475 | -21.5288
-4 | -0.1766 | 0.01002 | -0.0489 | -17.6248
-3.5 | -0.1173 | 0.00902 | -0.0495 | -13.0044
-3 | -0.0608 | 0.00836 | -0.0493 | -7.2727
-2.5 | -0.0034 | 0.00779 | -0.0492 | -0.43646
-2 | 0.0468 | 0.0074 | -0.0477 | 6.3243
-1.5 | 0.0916 | 0.00689 | -0.0454 | 13.2946
-1 | 0.1303 | 0.00587 | -0.0422 | 22.1976
-0.5 | 0.1702 | 0.00544 | -0.0384 | 31.2868
0.5 | 0.3057 | 0.00616 | -0.0431 | 49.6266
1 | 0.3912 | 0.00658 | -0.0495 | 59.4529
1.5 | 0.4738 | 0.00685 | -0.0555 | 69.1679
2 | 0.5362 | 0.00701 | -0.0572 | 76.4907
2.5 | 0.5816 | 0.00718 | -0.0551 | 81.0028
3 | 0.6277 | 0.0074 | -0.0532 | 84.8243
3.5 | 0.674 | 0.00769 | -0.0513 | 87.6463
4 | 0.7108 | 0.00888 | -0.048 | 80.045
4.5 | 0.7537 | 0.00961 | -0.0457 | 78.4287
5 | 0.8001 | 0.01005 | -0.0438 | 79.6119
5.5 | 0.8466 | 0.01049 | -0.0421 | 80.7054
6 | 0.8866 | 0.01156 | -0.0395 | 76.6955
6.5 | 0.9288 | 0.01249 | -0.0368 | 74.3635
7 | 0.9716 | 0.01331 | -0.0344 | 72.9977
7.5 | 1.0061 | 0.01491 | -0.0306 | 67.4782
8 | 1.0459 | 0.01595 | -0.0279 | 65.5737
8.5 | 1.0839 | 0.01707 | -0.025 | 63.4974
9 | 1.1104 | 0.01902 | -0.0205 | 58.3807
9.5 | 1.1253 | 0.02178 | -0.0143 | 51.6667
10 | 1.1482 | 0.02357 | -0.0094 | 48.7145
10.5 | 1.1641 | 0.02575 | -0.0038 | 45.2078
11 | 1.1803 | 0.02798 | 0.001 | 42.1837
11.5 | 1.1937 | 0.03054 | 0.0052 | 39.0864
12 | 1.2029 | 0.03357 | 0.0087 | 35.8326
12.5 | 1.2066 | 0.03783 | 0.0116 | 31.8953
13 | 1.2058 | 0.04334 | 0.0138 | 27.8219
13.5 | 1.196 | 0.0503 | 0.0148 | 23.7773
14 | 1.1748 | 0.05895 | 0.014 | 19.9288
14.5 | 1.1552 | 0.06768 | 0.011 | 17.0686
15 | 1.1355 | 0.07723 | 0.0062 | 14.7028
15.5 | 1.092 | 0.09204 | -0.0014 | 11.8644
16 | 0.9848 | 0.12382 | -0.0196 | 7.9535
16.5 | 0.9488 | 0.14302 | -0.0318 | 6.634
17 | 0.8721 | 0.18464 | -0.0529 | 4.7232
17.5 | 0.8769 | 0.19484 | -0.0579 | 4.5006

## 35. Re 750k Mach 0.10 (1)
BIGFOIL.COM POLAR EXPORT
usa51
USA 51 |  |  |  | Cl Max: | 1.296 | at alpha= | 10.5 | deg
JavaFoil+Calcfoil stall+Eppler ext transition |  |  |  | L/D Max: | 95.773 | at alpha= | 8 | deg
Re: | 750000 |  |  | Cd Min: | 0.00517 | at alpha= | -0.5 | deg
Mach: | 0.1 |  |  | Cl=0 at alpha= | -2.6071 | deg
|  |  |  | @ Cl=0.1, Cd= | 0.0065279
|  |  |  | @ Cl=0.4, Cd= | 0.0072553
|  |  |  | @ Cl=0.6, Cd= | 0.0082279
alpha (deg) | Cl | Cd | Cm | Cl/Cd
-16.5 | -0.406 | 0.1632 | -0.004 | -2.488
-16 | -0.425 | 0.15399 | -0.004 | -2.763
-15.5 | -0.444 | 0.1422 | -0.005 | -3.125
-15 | -0.463 | 0.13293 | -0.005 | -3.482
-14.5 | -0.48 | 0.12606 | -0.006 | -3.811
-14 | -0.497 | 0.11655 | -0.006 | -4.261
-13.5 | -0.511 | 0.10784 | -0.007 | -4.737
-13 | -0.523 | 0.10074 | -0.007 | -5.19
-12.5 | -0.532 | 0.09464 | -0.008 | -5.624
-12 | -0.538 | 0.08832 | -0.009 | -6.095
-11.5 | -0.541 | 0.08194 | -0.009 | -6.6
-11 | -0.539 | 0.07532 | -0.01 | -7.161
-10.5 | -0.534 | 0.07017 | -0.011 | -7.604
-10 | -0.523 | 0.06572 | -0.011 | -7.965
-9.5 | -0.509 | 0.06134 | -0.012 | -8.294
-9 | -0.49 | 0.05656 | -0.013 | -8.659
-8.5 | -0.466 | 0.05295 | -0.013 | -8.808
-8 | -0.439 | 0.04946 | -0.014 | -8.878
-7.5 | -0.408 | 0.04636 | -0.014 | -8.802
-7 | -0.374 | 0.0436 | -0.014 | -8.568
-6.5 | -0.337 | 0.04087 | -0.015 | -8.24
-6 | -0.298 | 0.03879 | -0.016 | -7.677
-5.5 | -0.257 | 0.03668 | -0.016 | -6.996
-5 | -0.214 | 0.0349 | -0.017 | -6.118
-4.5 | -0.17 | 0.03337 | -0.018 | -5.087
-4 | -0.155 | 0.00689 | -0.038 | -22.423
-3.5 | -0.099 | 0.00643 | -0.039 | -15.461
-3 | -0.044 | 0.00664 | -0.04 | -6.597
-2.5 | 0.012 | 0.00615 | -0.041 | 1.975
-2 | 0.068 | 0.00609 | -0.042 | 11.234
-1.5 | 0.125 | 0.00687 | -0.043 | 18.209
-1 | 0.182 | 0.00762 | -0.044 | 23.859
-0.5 | 0.239 | 0.00517 | -0.045 | 46.185
0 | 0.298 | 0.00518 | -0.046 | 57.475
0.5 | 0.355 | 0.00525 | -0.047 | 67.682
1 | 0.412 | 0.00779 | -0.048 | 52.973
1.5 | 0.47 | 0.00628 | -0.049 | 74.772
2 | 0.527 | 0.00698 | -0.05 | 75.492
2.5 | 0.585 | 0.00852 | -0.051 | 68.649
3 | 0.642 | 0.00741 | -0.052 | 86.61
3.5 | 0.699 | 0.0091 | -0.053 | 76.81
4 | 0.756 | 0.0094 | -0.054 | 80.462
4.5 | 0.813 | 0.00863 | -0.055 | 94.211
5 | 0.87 | 0.01095 | -0.056 | 79.423
5.5 | 0.926 | 0.0114 | -0.057 | 81.25
6 | 0.982 | 0.01192 | -0.057 | 82.368
6.5 | 1.038 | 0.01253 | -0.058 | 82.826
7 | 1.092 | 0.01316 | -0.059 | 82.928
7.5 | 1.143 | 0.01384 | -0.06 | 82.616
8 | 1.188 | 0.01241 | -0.061 | 95.773
8.5 | 1.229 | 0.01323 | -0.062 | 92.917
9 | 1.264 | 0.0139 | -0.063 | 90.991
9.5 | 1.277 | 0.01808 | -0.062 | 70.627
10 | 1.294 | 0.01945 | -0.063 | 66.521
10.5 | 1.296 | 0.02126 | -0.063 | 60.974
11 | 1.284 | 0.02435 | -0.063 | 52.721
11.5 | 1.269 | 0.02765 | -0.062 | 45.879
12 | 1.245 | 0.03179 | -0.062 | 39.156
12.5 | 1.062 | 0.08446 | -0.033 | 12.58
13 | 1.044 | 0.08948 | -0.032 | 11.673
13.5 | 1.021 | 0.09599 | -0.032 | 10.637
14 | 0.993 | 0.10323 | -0.032 | 9.622
14.5 | 0.961 | 0.11066 | -0.032 | 8.688
15 | 0.926 | 0.11873 | -0.031 | 7.801
15.5 | 0.889 | 0.12864 | -0.03 | 6.908

## 36. Re 750k Mach 0.10 (2)
BIGFOIL.COM POLAR EXPORT
usa51
USA 51 |  |  |  | Cl Max: | 1.197 | at alpha= | 12.5 | deg
XFOIL ncrit=9 |  |  |  | L/D Max: | 87.4935 | at alpha= | 3.5 | deg
Re: | 750000 |  |  | Cd Min: | 0.24115 | at alpha= | -20 | deg
Mach: | 0.1 |  |  | Cl=0 at alpha= | -2.4672 | deg
|  |  |  | @ Cl=0.1, Cd= | 0.006747
|  |  |  | @ Cl=0.4, Cd= | 0.0066247
|  |  |  | @ Cl=0.6, Cd= | 0.0072727
alpha (deg) | Cl | Cd | Cm | Cl/Cd
-20 | -0.6743 | 0.24115 | 0.0378 | -2.7962
-19.5 | -0.658 | 0.23489 | 0.0343 | -2.8013
-19 | -0.6414 | 0.22825 | 0.0307 | -2.8101
-18.5 | -0.6257 | 0.22131 | 0.0266 | -2.8273
-18 | -0.6108 | 0.21476 | 0.023 | -2.8441
-17.5 | -0.5969 | 0.20785 | 0.0193 | -2.8718
-17 | -0.5825 | 0.20114 | 0.0161 | -2.896
-16.5 | -0.5679 | 0.19461 | 0.0147 | -2.9181
-16 | -0.5538 | 0.1883 | 0.012 | -2.9411
-15.5 | -0.5401 | 0.18183 | 0.0093 | -2.9704
-15 | -0.527 | 0.17491 | 0.0065 | -3.013
-14.5 | -0.5172 | 0.16709 | 0.0021 | -3.0953
-14 | -0.5071 | 0.15993 | -0.0008 | -3.1708
-13.5 | -0.5004 | 0.15127 | -0.0033 | -3.308
-13 | -0.4878 | 0.14513 | -0.0044 | -3.3611
-12.5 | -0.4776 | 0.13853 | -0.0065 | -3.4476
-12 | -0.4681 | 0.13201 | -0.0085 | -3.5459
-11.5 | -0.4602 | 0.12497 | -0.0109 | -3.6825
-11 | -0.4541 | 0.11749 | -0.0135 | -3.865
-10.5 | -0.4516 | 0.10866 | -0.0179 | -4.1561
-10 | -0.4501 | 0.09973 | -0.0217 | -4.5132
-9.5 | -0.4496 | 0.09155 | -0.0247 | -4.911
-9 | -0.4526 | 0.08325 | -0.028 | -5.4366
-8.5 | -0.4828 | 0.07313 | -0.0318 | -6.6019
-8 | -0.5144 | 0.0645 | -0.0344 | -7.9752
-7.5 | -0.5264 | 0.05717 | -0.0336 | -9.2076
-7 | -0.5242 | 0.0507 | -0.032 | -10.3393
-6.5 | -0.5007 | 0.02604 | -0.0385 | -19.2281
-6 | -0.4473 | 0.01721 | -0.0397 | -25.9907
-5.5 | -0.3858 | 0.01396 | -0.041 | -27.6361
-4.5 | -0.2398 | 0.01163 | -0.0481 | -20.6191
-4 | -0.1768 | 0.01006 | -0.0495 | -17.5746
-3.5 | -0.1169 | 0.00909 | -0.05 | -12.8603
-3 | -0.0609 | 0.00837 | -0.0497 | -7.276
-2.5 | -0.0033 | 0.00782 | -0.0495 | -0.42199
-2 | 0.047 | 0.00746 | -0.0479 | 6.3003
-1.5 | 0.0921 | 0.00695 | -0.0456 | 13.2518
-1 | 0.1314 | 0.00594 | -0.0425 | 22.1212
-0.5 | 0.1709 | 0.00548 | -0.0385 | 31.1861
0 | 0.22 | 0.0056 | -0.0365 | 39.2857
0.5 | 0.3068 | 0.00618 | -0.0432 | 49.644
1 | 0.3924 | 0.0066 | -0.0495 | 59.4545
1.5 | 0.4755 | 0.00687 | -0.0555 | 69.214
2 | 0.5389 | 0.00703 | -0.0574 | 76.6572
2.5 | 0.5847 | 0.0072 | -0.0553 | 81.2083
3 | 0.631 | 0.00742 | -0.0533 | 85.0404
3.5 | 0.6772 | 0.00774 | -0.0514 | 87.4935
4 | 0.7134 | 0.00901 | -0.0479 | 79.1787
4.5 | 0.7574 | 0.00967 | -0.0456 | 78.3247
5 | 0.8041 | 0.0101 | -0.0438 | 79.6139
5.5 | 0.851 | 0.01053 | -0.042 | 80.8167
6 | 0.8907 | 0.01166 | -0.0392 | 76.3894
6.5 | 0.9334 | 0.01256 | -0.0365 | 74.3153
7 | 0.9762 | 0.01342 | -0.034 | 72.7422
7.5 | 1.0107 | 0.01503 | -0.0301 | 67.2455
8 | 1.05 | 0.01613 | -0.0272 | 65.0961
8.5 | 1.0873 | 0.01732 | -0.0241 | 62.7771
9 | 1.1108 | 0.01947 | -0.019 | 57.0519
9.5 | 1.1264 | 0.02214 | -0.0129 | 50.8762
10 | 1.1458 | 0.02404 | -0.0073 | 47.6622
10.5 | 1.161 | 0.02642 | -0.0017 | 43.944
11 | 1.1764 | 0.0288 | 0.003 | 40.8472
11.5 | 1.1883 | 0.0316 | 0.0071 | 37.6044
12 | 1.1956 | 0.035 | 0.0104 | 34.16
12.5 | 1.197 | 0.03968 | 0.0129 | 30.1663
13 | 1.1929 | 0.04561 | 0.0145 | 26.1544
13.5 | 1.18 | 0.05298 | 0.0146 | 22.2726
14 | 1.157 | 0.06216 | 0.0127 | 18.6133
14.5 | 1.1359 | 0.07167 | 0.0087 | 15.849
15 | 1.1144 | 0.08214 | 0.0031 | 13.5671
15.5 | 1.0737 | 0.09702 | -0.0049 | 11.0668
16 | 0.9842 | 0.12655 | -0.023 | 7.7772
16.5 | 0.9451 | 0.14709 | -0.0352 | 6.4253
17 | 0.8706 | 0.18691 | -0.054 | 4.6579
17.5 | 0.8765 | 0.19689 | -0.059 | 4.4517

## 37. Re 750k Mach 0.25 (1)
BIGFOIL.COM POLAR EXPORT
usa51
USA 51 |  |  |  | Cl Max: | 1.281 | at alpha= | 9.5 | deg
JavaFoil+Calcfoil stall+Eppler ext transition |  |  |  | L/D Max: | 100.664 | at alpha= | 6.5 | deg
Re: | 750000 |  |  | Cd Min: | 0.00508 | at alpha= | -0.5 | deg
Mach: | 0.25 |  |  | Cl=0 at alpha= | -2.6053 | deg
|  |  |  | @ Cl=0.1, Cd= | 0.0063762
|  |  |  | @ Cl=0.4, Cd= | 0.0067761
|  |  |  | @ Cl=0.6, Cd= | 0.0085915
alpha (deg) | Cl | Cd | Cm | Cl/Cd
-15 | -0.143 | 0.1318 | -0.006 | -1.085
-14.5 | -0.211 | 0.12914 | -0.006 | -1.635
-14 | -0.265 | 0.12653 | -0.007 | -2.092
-13.5 | -0.312 | 0.14431 | -0.007 | -2.163
-13 | -0.355 | 0.12659 | -0.007 | -2.803
-12.5 | -0.392 | 0.11222 | -0.008 | -3.497
-12 | -0.425 | 0.10061 | -0.008 | -4.223
-11.5 | -0.451 | 0.09212 | -0.009 | -4.899
-11 | -0.471 | 0.08413 | -0.01 | -5.599
-10.5 | -0.484 | 0.07681 | -0.011 | -6.297
-10 | -0.489 | 0.07063 | -0.011 | -6.923
-9.5 | -0.487 | 0.06453 | -0.012 | -7.545
-9 | -0.478 | 0.05949 | -0.013 | -8.028
-8.5 | -0.462 | 0.05443 | -0.014 | -8.479
-8 | -0.439 | 0.05086 | -0.014 | -8.639
-7.5 | -0.412 | 0.04708 | -0.015 | -8.746
-7 | -0.379 | 0.04416 | -0.015 | -8.588
-6.5 | -0.343 | 0.0416 | -0.015 | -8.254
-6 | -0.304 | 0.03918 | -0.016 | -7.769
-5.5 | -0.263 | 0.037 | -0.017 | -7.102
-5 | -0.219 | 0.03521 | -0.017 | -6.214
-4.5 | -0.174 | 0.03351 | -0.018 | -5.196
-4 | -0.159 | 0.0069 | -0.039 | -22.97
-3.5 | -0.102 | 0.00627 | -0.04 | -16.267
-3 | -0.045 | 0.00667 | -0.041 | -6.749
-2.5 | 0.012 | 0.0061 | -0.042 | 2.044
-2 | 0.07 | 0.00604 | -0.043 | 11.647
-1.5 | 0.128 | 0.00669 | -0.044 | 19.182
-1 | 0.187 | 0.00763 | -0.045 | 24.488
-0.5 | 0.245 | 0.00508 | -0.046 | 48.248
0 | 0.306 | 0.00514 | -0.047 | 59.576
0.5 | 0.365 | 0.00521 | -0.048 | 70.071
1 | 0.424 | 0.00785 | -0.049 | 53.955
1.5 | 0.483 | 0.00807 | -0.05 | 59.799
2 | 0.542 | 0.00694 | -0.051 | 78.103
2.5 | 0.601 | 0.00862 | -0.052 | 69.663
3 | 0.659 | 0.00738 | -0.053 | 89.385
3.5 | 0.718 | 0.00922 | -0.054 | 77.918
4 | 0.776 | 0.0096 | -0.055 | 80.9
4.5 | 0.835 | 0.00872 | -0.056 | 95.741
5 | 0.893 | 0.0112 | -0.057 | 79.73
5.5 | 0.95 | 0.01176 | -0.058 | 80.848
6 | 1.008 | 0.01237 | -0.059 | 81.435
6.5 | 1.064 | 0.01057 | -0.06 | 100.664
7 | 1.119 | 0.01367 | -0.061 | 81.857
7.5 | 1.171 | 0.01444 | -0.062 | 81.081
8 | 0.977 | 0.04863 | -0.029 | 20.088
8.5 | 1.252 | 0.01347 | -0.063 | 92.983
9 | 1.267 | 0.01748 | -0.063 | 72.481
9.5 | 1.281 | 0.01918 | -0.064 | 66.799
10 | 1.277 | 0.02172 | -0.064 | 58.789
10.5 | 1.254 | 0.02513 | -0.063 | 49.901
11 | 1.226 | 0.02849 | -0.063 | 43.04
11.5 | 1.029 | 0.07685 | -0.033 | 13.392
12 | 0.998 | 0.08332 | -0.032 | 11.973
12.5 | 0.955 | 0.09197 | -0.031 | 10.387
13 | 0.903 | 0.09992 | -0.031 | 9.036
13.5 | 0.841 | 0.10896 | -0.029 | 7.72
14 | 0.772 | 0.11973 | -0.029 | 6.447
14.5 | 0.696 | 0.13304 | -0.029 | 5.228

## 38. Re 750k Mach 0.25 (2)
BIGFOIL.COM POLAR EXPORT
usa51
USA 51 |  |  |  | Cl Max: | 1.1494 | at alpha= | 11.5 | deg
XFOIL ncrit=9 |  |  |  | L/D Max: | 85.6543 | at alpha= | 3.5 | deg
Re: | 750000 |  |  | Cd Min: | 0.2451 | at alpha= | -20 | deg
Mach: | 0.25 |  |  | Cl=0 at alpha= | -2.4698 | deg
|  |  |  | @ Cl=0.1, Cd= | 0.0069302
|  |  |  | @ Cl=0.4, Cd= | 0.0067236
|  |  |  | @ Cl=0.6, Cd= | 0.0073359
alpha (deg) | Cl | Cd | Cm | Cl/Cd
-20 | -0.6852 | 0.2451 | 0.0394 | -2.7956
-19.5 | -0.6678 | 0.23849 | 0.0357 | -2.8001
-19 | -0.6502 | 0.23162 | 0.0318 | -2.8072
-18.5 | -0.6338 | 0.22465 | 0.0276 | -2.8213
-18 | -0.618 | 0.21795 | 0.0239 | -2.8355
-17.5 | -0.6031 | 0.21098 | 0.0201 | -2.8586
-17 | -0.5874 | 0.20361 | 0.0177 | -2.8849
-16.5 | -0.5715 | 0.1976 | 0.0154 | -2.8922
-16 | -0.5564 | 0.19109 | 0.0125 | -2.9117
-15.5 | -0.5417 | 0.1843 | 0.0096 | -2.9392
-15 | -0.5274 | 0.17702 | 0.0063 | -2.9793
-14.5 | -0.517 | 0.16952 | 0.0021 | -3.0498
-14 | -0.5056 | 0.16233 | -0.0009 | -3.1146
-13.5 | -0.4942 | 0.15452 | -0.0021 | -3.1983
-13 | -0.4819 | 0.14814 | -0.004 | -3.253
-12.5 | -0.4712 | 0.1414 | -0.0062 | -3.3324
-12 | -0.4612 | 0.13456 | -0.0084 | -3.4275
-11.5 | -0.4526 | 0.12736 | -0.0108 | -3.5537
-11 | -0.4478 | 0.11905 | -0.0149 | -3.7614
-10.5 | -0.4416 | 0.11124 | -0.018 | -3.9698
-10 | -0.4388 | 0.10263 | -0.0213 | -4.2756
-9.5 | -0.4454 | 0.09328 | -0.024 | -4.7749
-9 | -0.4458 | 0.08573 | -0.0265 | -5.2
-8.5 | -0.4425 | 0.08059 | -0.0272 | -5.4908
-8 | -0.4523 | 0.07386 | -0.029 | -6.1237
-7.5 | -0.483 | 0.06697 | -0.0299 | -7.2122
-7 | -0.4977 | 0.05929 | -0.0306 | -8.3943
-6.5 | -0.4816 | 0.03631 | -0.0418 | -13.2636
-6 | -0.4449 | 0.02348 | -0.0451 | -18.948
-5.5 | -0.3889 | 0.017 | -0.0455 | -22.8765
-5 | -0.3172 | 0.0136 | -0.0485 | -23.3235
-4.5 | -0.2465 | 0.01227 | -0.0506 | -20.0896
-4 | -0.177 | 0.01032 | -0.0528 | -17.1512
-3.5 | -0.1174 | 0.00973 | -0.0525 | -12.0658
-3 | -0.0615 | 0.00849 | -0.0516 | -7.2438
-2.5 | -0.0031 | 0.008 | -0.051 | -0.3875
-2 | 0.0482 | 0.00778 | -0.0491 | 6.1954
-1 | 0.1372 | 0.00632 | -0.0439 | 21.7089
-0.5 | 0.1753 | 0.00572 | -0.0394 | 30.6469
0 | 0.2214 | 0.00584 | -0.0364 | 37.911
0.5 | 0.3089 | 0.0063 | -0.0427 | 49.0317
1 | 0.3989 | 0.00672 | -0.0494 | 59.3601
1.5 | 0.4843 | 0.007 | -0.0555 | 69.1857
2 | 0.5544 | 0.00715 | -0.0583 | 77.5385
2.5 | 0.601 | 0.00734 | -0.056 | 81.8801
3 | 0.6485 | 0.00759 | -0.0538 | 85.4414
3.5 | 0.6938 | 0.0081 | -0.0513 | 85.6543
4 | 0.7308 | 0.00942 | -0.0475 | 77.5796
4.5 | 0.7777 | 0.00995 | -0.0452 | 78.1608
5 | 0.8258 | 0.01041 | -0.0431 | 79.3276
5.5 | 0.8746 | 0.01083 | -0.0412 | 80.7572
6 | 0.9142 | 0.01209 | -0.0377 | 75.6162
6.5 | 0.9584 | 0.01298 | -0.0347 | 73.8367
7 | 0.9998 | 0.01411 | -0.0313 | 70.8575
7.5 | 1.034 | 0.01578 | -0.0268 | 65.526
8 | 1.0698 | 0.01721 | -0.0226 | 62.1615
8.5 | 1.1013 | 0.01881 | -0.0181 | 58.5486
9 | 1.1093 | 0.0217 | -0.0103 | 51.1198
9.5 | 1.118 | 0.02424 | -0.0028 | 46.1221
10 | 1.1314 | 0.02696 | 0.0031 | 41.9659
10.5 | 1.1415 | 0.03045 | 0.0082 | 37.4877
11 | 1.1486 | 0.03421 | 0.0122 | 33.575
11.5 | 1.1494 | 0.03895 | 0.0147 | 29.5096
12 | 1.1448 | 0.04474 | 0.0155 | 25.5878
12.5 | 1.1319 | 0.05226 | 0.0145 | 21.659
13 | 1.1065 | 0.06243 | 0.0112 | 17.7239
13.5 | 1.0825 | 0.07324 | 0.0058 | 14.7802
14 | 1.0551 | 0.08547 | -0.0009 | 12.3447
14.5 | 1.0146 | 0.10135 | -0.0098 | 10.0109
15 | 0.9811 | 0.11733 | -0.0191 | 8.3619
15.5 | 0.9515 | 0.13403 | -0.0289 | 7.0992
16 | 0.9169 | 0.15369 | -0.0397 | 5.9659
16.5 | 0.8913 | 0.17263 | -0.0495 | 5.1631

## 39. Re 750k Mach 0.50 (1)
BIGFOIL.COM POLAR EXPORT
usa51
USA 51 |  |  |  | Cl Max: | 1.256 | at alpha= | 7.5 | deg
JavaFoil+Calcfoil stall+Eppler ext transition |  |  |  | L/D Max: | 95.91 | at alpha= | 4.5 | deg
Re: | 750000 |  |  | Cd Min: | 0.00531 | at alpha= | 0 | deg
Mach: | 0.5 |  |  | Cl=0 at alpha= | -2.6094 | deg
|  |  |  | @ Cl=0.1, Cd= | 0.0068965
|  |  |  | @ Cl=0.4, Cd= | 0.007797
|  |  |  | @ Cl=0.6, Cd= | 0.0088621
alpha (deg) | Cl | Cd | Cm | Cl/Cd
-20 | -0.854 | 0.19053 | -0.001 | -4.483
-19.5 | -0.831 | 0.19385 | -0.002 | -4.287
-19 | -0.808 | 0.18899 | -0.003 | -4.277
-18.5 | -0.787 | 0.17756 | -0.004 | -4.435
-18 | -0.763 | 0.16932 | -0.004 | -4.508
-17.5 | -0.738 | 0.16353 | -0.005 | -4.513
-17 | -0.714 | 0.15714 | -0.005 | -4.543
-16.5 | -0.69 | 0.16118 | -0.006 | -4.282
-16 | -0.666 | 0.15323 | -0.006 | -4.349
-15.5 | -0.643 | 0.14972 | -0.007 | -4.292
-15 | -0.619 | 0.14781 | -0.008 | -4.188
-14.5 | -0.595 | 0.13115 | -0.008 | -4.54
-14 | -0.572 | 0.1264 | -0.009 | -4.523
-13.5 | -0.548 | 0.13138 | -0.01 | -4.173
-13 | -0.522 | 0.12153 | -0.009 | -4.294
-12.5 | -0.497 | 0.11536 | -0.01 | -4.312
-12 | -0.473 | 0.11188 | -0.01 | -4.231
-11.5 | -0.449 | 0.10855 | -0.011 | -4.137
-11 | -0.425 | 0.10846 | -0.012 | -3.916
-10.5 | -0.4 | 0.10615 | -0.012 | -3.77
-10 | -0.376 | 0.10308 | -0.013 | -3.644
-9.5 | -0.351 | 0.10061 | -0.013 | -3.487
-9 | -0.326 | 0.09786 | -0.014 | -3.331
-8.5 | -0.301 | 0.08365 | -0.014 | -3.599
-8 | -0.276 | 0.07986 | -0.014 | -3.45
-7.5 | -0.25 | 0.06754 | -0.014 | -3.706
-7 | -0.338 | 0.05364 | -0.016 | -6.303
-6.5 | -0.351 | 0.04584 | -0.017 | -7.664
-6 | -0.326 | 0.04183 | -0.017 | -7.787
-5.5 | -0.287 | 0.0388 | -0.018 | -7.393
-5 | -0.241 | 0.03638 | -0.019 | -6.612
-4.5 | -0.192 | 0.03435 | -0.02 | -5.599
-4 | -0.143 | 0.03264 | -0.02 | -4.373
-3.5 | -0.092 | 0.03124 | -0.021 | -2.949
-3 | -0.05 | 0.00636 | -0.046 | -7.877
-2.5 | 0.014 | 0.00671 | -0.047 | 2.074
-2 | 0.078 | 0.00691 | -0.048 | 11.364
-1.5 | 0.143 | 0.00687 | -0.049 | 20.891
-1 | 0.209 | 0.00784 | -0.051 | 26.626
-0.5 | 0.274 | 0.00689 | -0.052 | 39.768
0 | 0.342 | 0.00531 | -0.053 | 64.419
0.5 | 0.408 | 0.00814 | -0.054 | 50.072
1 | 0.473 | 0.00837 | -0.055 | 56.587
1.5 | 0.539 | 0.00718 | -0.056 | 75.12
2 | 0.605 | 0.009 | -0.057 | 67.225
2.5 | 0.67 | 0.00768 | -0.059 | 87.264
3 | 0.736 | 0.00797 | -0.06 | 92.347
3.5 | 0.801 | 0.0102 | -0.061 | 78.49
4 | 0.865 | 0.00919 | -0.062 | 94.127
4.5 | 0.929 | 0.00969 | -0.063 | 95.91
5 | 0.992 | 0.01286 | -0.064 | 77.157
5.5 | 1.055 | 0.01368 | -0.065 | 77.13
6 | 1.116 | 0.0146 | -0.066 | 76.468
6.5 | 1.164 | 0.01578 | -0.066 | 73.771
7 | 1.214 | 0.01703 | -0.067 | 71.267
7.5 | 1.256 | 0.01822 | -0.068 | 68.909
8 | 1.039 | 0.04945 | -0.033 | 21.016
8.5 | 1.18 | 0.02764 | -0.066 | 42.702
9 | 0.822 | 0.06956 | -0.031 | 11.823
9.5 | 0.644 | 0.0886 | -0.029 | 7.264
10 | 0.671 | 0.09262 | -0.031 | 7.244
10.5 | 0.699 | 0.09624 | -0.033 | 7.26
11 | 0.725 | 0.10993 | -0.033 | 6.596
11.5 | 0.752 | 0.11338 | -0.033 | 6.632
12 | 0.779 | 0.15815 | -0.033 | 4.923
12.5 | 0.805 | 0.11987 | -0.034 | 6.72

## 40. Re 750k Mach 0.50 (2)
BIGFOIL.COM POLAR EXPORT
usa51
USA 51 |  |  |  | Cl Max: | 1.0927 | at alpha= | 8.5 | deg
XFOIL ncrit=9 |  |  |  | L/D Max: | 83.1638 | at alpha= | 2.5 | deg
Re: | 750000 |  |  | Cd Min: | 0.26566 | at alpha= | -20 | deg
Mach: | 0.5 |  |  | Cl=0 at alpha= | -2.4316 | deg
|  |  |  | @ Cl=0.1, Cd= | 0.0082746
|  |  |  | @ Cl=0.4, Cd= | 0.0070221
|  |  |  | @ Cl=0.6, Cd= | 0.0076544
alpha (deg) | Cl | Cd | Cm | Cl/Cd
-20 | -0.7413 | 0.26566 | 0.0472 | -2.7904
-19.5 | -0.7201 | 0.25782 | 0.0423 | -2.793
-19 | -0.6993 | 0.25 | 0.0376 | -2.7972
-18 | -0.6585 | 0.23378 | 0.0297 | -2.8168
-17.5 | -0.6385 | 0.22635 | 0.0263 | -2.8209
-17 | -0.6184 | 0.21894 | 0.0225 | -2.8245
-16.5 | -0.5986 | 0.21139 | 0.0188 | -2.8317
-16 | -0.5791 | 0.20383 | 0.0153 | -2.8411
-15.5 | -0.5599 | 0.19563 | 0.0106 | -2.862
-15 | -0.5425 | 0.18802 | 0.0066 | -2.8853
-14.5 | -0.5252 | 0.17974 | 0.0041 | -2.922
-14 | -0.5076 | 0.17269 | 0.0018 | -2.9394
-13.5 | -0.491 | 0.16554 | -0.0009 | -2.9661
-13 | -0.4752 | 0.1582 | -0.0037 | -3.0038
-12.5 | -0.4604 | 0.15076 | -0.0064 | -3.0539
-12 | -0.4486 | 0.14284 | -0.0106 | -3.1406
-11.5 | -0.4384 | 0.13524 | -0.0139 | -3.2416
-11 | -0.4275 | 0.12752 | -0.0165 | -3.3524
-10.5 | -0.4192 | 0.11929 | -0.0184 | -3.5141
-10 | -0.4053 | 0.11315 | -0.0184 | -3.582
-9.5 | -0.3968 | 0.10606 | -0.0205 | -3.7413
-9 | -0.3899 | 0.09897 | -0.0225 | -3.9396
-8.5 | -0.3859 | 0.09105 | -0.0269 | -4.2383
-8 | -0.3836 | 0.08374 | -0.0291 | -4.5808
-7.5 | -0.3856 | 0.07653 | -0.0308 | -5.0385
-6 | -0.3996 | 0.05159 | -0.0454 | -7.7457
-5.5 | -0.3653 | 0.03482 | -0.0604 | -10.4911
-5 | -0.3101 | 0.02398 | -0.0668 | -12.9316
-4.5 | -0.2512 | 0.0173 | -0.0671 | -14.5202
-4 | -0.1921 | 0.01339 | -0.0643 | -14.3465
-3.5 | -0.1261 | 0.01087 | -0.0629 | -11.6007
-3 | -0.0626 | 0.00964 | -0.0606 | -6.4938
-2.5 | -0.0077 | 0.00893 | -0.0572 | -0.86226
-2 | 0.0486 | 0.00851 | -0.0542 | 5.7109
-1.5 | 0.1032 | 0.00826 | -0.0511 | 12.4939
-1 | 0.1526 | 0.00794 | -0.0477 | 19.2191
-0.5 | 0.1953 | 0.00704 | -0.0434 | 27.7415
0 | 0.2403 | 0.00661 | -0.0384 | 36.354
0.5 | 0.3148 | 0.0067 | -0.0395 | 46.9851
1 | 0.4312 | 0.00714 | -0.0497 | 60.3922
1.5 | 0.5265 | 0.00746 | -0.0556 | 70.5764
2 | 0.621 | 0.00771 | -0.0615 | 80.5447
2.5 | 0.6703 | 0.00806 | -0.0579 | 83.1638
3 | 0.7085 | 0.00936 | -0.0526 | 75.6944
3.5 | 0.7596 | 0.00993 | -0.049 | 76.4955
4 | 0.8112 | 0.01054 | -0.0454 | 76.9639
4.5 | 0.864 | 0.01112 | -0.0419 | 77.6978
5 | 0.919 | 0.01163 | -0.0385 | 79.0198
5.5 | 0.9662 | 0.01265 | -0.0339 | 76.3794
6 | 1.0099 | 0.01391 | -0.0281 | 72.6024
6.5 | 1.0534 | 0.01522 | -0.0223 | 69.2116
7 | 1.0781 | 0.01743 | -0.0141 | 61.8531
7.5 | 1.0846 | 0.01987 | -0.0038 | 54.5848
8 | 1.0895 | 0.02284 | 0.0049 | 47.7014
8.5 | 1.0927 | 0.02678 | 0.0109 | 40.8028
9 | 1.0887 | 0.03255 | 0.0135 | 33.447
9.5 | 1.0811 | 0.03992 | 0.0131 | 27.0817
10 | 1.0677 | 0.04878 | 0.0106 | 21.8881
10.5 | 1.0485 | 0.05874 | 0.0067 | 17.8498
11 | 1.0236 | 0.06955 | 0.002 | 14.7175
11.5 | 0.9982 | 0.08091 | -0.0033 | 12.3372
12 | 0.9725 | 0.09321 | -0.0094 | 10.4334
12.5 | 0.9491 | 0.10603 | -0.0161 | 8.9512
13 | 0.9274 | 0.11952 | -0.0233 | 7.7594
13.5 | 0.9091 | 0.13328 | -0.0307 | 6.821

## 41. Re 1M Mach 0.00 (1)
BIGFOIL.COM POLAR EXPORT
usa51
USA 51 |  |  |  | Cl Max: | 1.309 | at alpha= | 10.5 | deg
JavaFoil+Calcfoil stall+Eppler ext transition |  |  |  | L/D Max: | 102.011 | at alpha= | 8 | deg
Re: | 1000000 |  |  | Cd Min: | 0.00482 | at alpha= | -0.5 | deg
Mach: | 0 |  |  | Cl=0 at alpha= | -2.6071 | deg
|  |  |  | @ Cl=0.1, Cd= | 0.0061329
|  |  |  | @ Cl=0.4, Cd= | 0.0069632
|  |  |  | @ Cl=0.6, Cd= | 0.0076858
alpha (deg) | Cl | Cd | Cm | Cl/Cd
-17 | -0.428 | 0.15383 | -0.004 | -2.783
-16.5 | -0.445 | 0.15117 | -0.004 | -2.944
-16 | -0.462 | 0.14096 | -0.004 | -3.277
-15.5 | -0.478 | 0.132 | -0.005 | -3.624
-15 | -0.494 | 0.12371 | -0.006 | -3.994
-14.5 | -0.509 | 0.11669 | -0.006 | -4.358
-14 | -0.522 | 0.1106 | -0.007 | -4.718
-13.5 | -0.533 | 0.10392 | -0.007 | -5.129
-13 | -0.542 | 0.09575 | -0.008 | -5.66
-12.5 | -0.548 | 0.08938 | -0.009 | -6.134
-12 | -0.552 | 0.08363 | -0.009 | -6.595
-11.5 | -0.551 | 0.07759 | -0.01 | -7.106
-11 | -0.547 | 0.07273 | -0.01 | -7.527
-10.5 | -0.539 | 0.06826 | -0.011 | -7.903
-10 | -0.527 | 0.06372 | -0.012 | -8.278
-9.5 | -0.511 | 0.05919 | -0.012 | -8.639
-9 | -0.491 | 0.05525 | -0.013 | -8.888
-8.5 | -0.468 | 0.05132 | -0.014 | -9.114
-8 | -0.441 | 0.04699 | -0.016 | -9.394
-7.5 | -0.407 | 0.04524 | -0.014 | -9.003
-7 | -0.373 | 0.0428 | -0.015 | -8.705
-6.5 | -0.336 | 0.04021 | -0.015 | -8.349
-6 | -0.297 | 0.03815 | -0.016 | -7.777
-5.5 | -0.256 | 0.03625 | -0.017 | -7.051
-5 | -0.262 | 0.00681 | -0.035 | -38.471
-4.5 | -0.208 | 0.00666 | -0.036 | -31.259
-4 | -0.154 | 0.0066 | -0.038 | -23.297
-3.5 | -0.099 | 0.00606 | -0.039 | -16.325
-3 | -0.044 | 0.00636 | -0.04 | -6.858
-2.5 | 0.012 | 0.00588 | -0.041 | 2.055
-2 | 0.068 | 0.00571 | -0.042 | 11.927
-1.5 | 0.124 | 0.00645 | -0.043 | 19.294
-1 | 0.181 | 0.00717 | -0.044 | 25.214
-0.5 | 0.237 | 0.00482 | -0.045 | 49.257
0 | 0.296 | 0.00484 | -0.046 | 61.258
0.5 | 0.353 | 0.00491 | -0.047 | 71.885
1 | 0.41 | 0.0074 | -0.048 | 55.495
1.5 | 0.467 | 0.00591 | -0.049 | 79.121
2 | 0.525 | 0.00655 | -0.05 | 80.09
2.5 | 0.582 | 0.00803 | -0.051 | 72.452
3 | 0.639 | 0.00694 | -0.052 | 92.001
3.5 | 0.696 | 0.00852 | -0.053 | 81.637
4 | 0.752 | 0.00885 | -0.054 | 84.999
4.5 | 0.809 | 0.00813 | -0.054 | 99.559
5 | 0.865 | 0.00855 | -0.055 | 101.236
5.5 | 0.921 | 0.01076 | -0.056 | 85.633
6 | 0.977 | 0.01126 | -0.057 | 86.813
6.5 | 1.033 | 0.0118 | -0.058 | 87.561
7 | 1.087 | 0.01237 | -0.059 | 87.868
7.5 | 1.138 | 0.01298 | -0.06 | 87.702
8 | 1.183 | 0.0116 | -0.06 | 102.011
8.5 | 1.225 | 0.01238 | -0.061 | 98.91
9 | 1.261 | 0.01273 | -0.062 | 99.039
9.5 | 1.291 | 0.01413 | -0.063 | 91.408
10 | 1.298 | 0.01823 | -0.063 | 71.178
10.5 | 1.309 | 0.01927 | -0.063 | 67.931
11 | 1.304 | 0.02146 | -0.063 | 60.752
11.5 | 1.295 | 0.02377 | -0.063 | 54.473
12 | 1.27 | 0.02778 | -0.063 | 45.725
12.5 | 1.237 | 0.03376 | -0.062 | 36.645
13 | 1.19 | 0.04347 | -0.06 | 27.373
13.5 | 1.135 | 0.05765 | -0.057 | 19.686
14 | 1.019 | 0.09991 | -0.033 | 10.199
14.5 | 0.992 | 0.10706 | -0.033 | 9.266
15 | 0.962 | 0.11338 | -0.033 | 8.484
15.5 | 0.929 | 0.12033 | -0.032 | 7.722

## 42. Re 1M Mach 0.00 (2)
BIGFOIL.COM POLAR EXPORT
usa51
USA 51 |  |  |  | Cl Max: | 1.2301 | at alpha= | 12.5 | deg
XFOIL ncrit=9 |  |  |  | L/D Max: | 91.3256 | at alpha= | 3 | deg
Re: | 1000000 |  |  | Cd Min: | 0.23951 | at alpha= | -20 | deg
Mach: | 0 |  |  | Cl=0 at alpha= | -2.4446 | deg
|  |  |  | @ Cl=0.1, Cd= | 0.0067298
|  |  |  | @ Cl=0.4, Cd= | 0.0061369
|  |  |  | @ Cl=0.6, Cd= | 0.0067617
alpha (deg) | Cl | Cd | Cm | Cl/Cd
-20 | -0.6739 | 0.23951 | 0.0373 | -2.8137
-19.5 | -0.659 | 0.23262 | 0.0341 | -2.8329
-19 | -0.6438 | 0.22677 | 0.0312 | -2.839
-18.5 | -0.6284 | 0.22102 | 0.0281 | -2.8432
-18 | -0.6131 | 0.21485 | 0.0249 | -2.8536
-17.5 | -0.5979 | 0.20849 | 0.0217 | -2.8678
-17 | -0.5831 | 0.202 | 0.0187 | -2.8866
-16.5 | -0.5683 | 0.19437 | 0.0151 | -2.9238
-16 | -0.5556 | 0.18717 | 0.0117 | -2.9684
-15.5 | -0.5442 | 0.17958 | 0.0083 | -3.0304
-15 | -0.5336 | 0.17197 | 0.0062 | -3.1029
-14.5 | -0.5204 | 0.16616 | 0.0042 | -3.1319
-14 | -0.5086 | 0.15968 | 0.0018 | -3.1851
-13.5 | -0.4972 | 0.15312 | -0.0006 | -3.2471
-13 | -0.4873 | 0.1459 | -0.0032 | -3.34
-12.5 | -0.4799 | 0.13771 | -0.0068 | -3.4849
-12 | -0.4735 | 0.12976 | -0.0098 | -3.649
-11.5 | -0.467 | 0.1219 | -0.0125 | -3.831
-11 | -0.4621 | 0.11385 | -0.0152 | -4.0588
-10.5 | -0.4586 | 0.10577 | -0.018 | -4.3358
-10 | -0.4584 | 0.09913 | -0.0194 | -4.6242
-9.5 | -0.4593 | 0.09112 | -0.0225 | -5.0406
-9 | -0.4655 | 0.08265 | -0.026 | -5.6322
-8.5 | -0.4744 | 0.07567 | -0.0285 | -6.2693
-8 | -0.5096 | 0.06778 | -0.0305 | -7.5184
-7.5 | -0.6041 | 0.02162 | -0.0383 | -27.9417
-7 | -0.5492 | 0.01761 | -0.0395 | -31.1868
-6.5 | -0.4878 | 0.01378 | -0.0416 | -35.3991
-6 | -0.4236 | 0.01266 | -0.0436 | -33.4597
-5.5 | -0.3563 | 0.01158 | -0.0461 | -30.7686
-5 | -0.2832 | 0.01021 | -0.05 | -27.7375
-4.5 | -0.2236 | 0.00962 | -0.0506 | -23.2432
-4 | -0.1666 | 0.00864 | -0.0507 | -19.2824
-3.5 | -0.1085 | 0.00826 | -0.0509 | -13.1356
-3 | -0.0554 | 0.00759 | -0.05 | -7.2991
-2.5 | -0.0054 | 0.00751 | -0.0484 | -0.71904
-2 | 0.0433 | 0.00738 | -0.0466 | 5.8672
-1.5 | 0.0896 | 0.00688 | -0.0447 | 13.0233
-1 | 0.1346 | 0.00623 | -0.0427 | 21.6051
-0.5 | 0.1736 | 0.00559 | -0.0394 | 31.0555
0 | 0.2143 | 0.00558 | -0.0359 | 38.405
0.5 | 0.2701 | 0.00567 | -0.0356 | 47.6367
1 | 0.3672 | 0.00603 | -0.0446 | 60.8955
1.5 | 0.4439 | 0.00628 | -0.0492 | 70.6847
2 | 0.5254 | 0.00652 | -0.0549 | 80.5828
2.5 | 0.5883 | 0.0067 | -0.0567 | 87.806
3 | 0.6338 | 0.00694 | -0.0547 | 91.3256
3.5 | 0.6768 | 0.00747 | -0.0523 | 90.6024
4 | 0.7135 | 0.00866 | -0.0489 | 82.3903
4.5 | 0.7599 | 0.00904 | -0.047 | 84.0597
5 | 0.8064 | 0.00944 | -0.0452 | 85.4237
5.5 | 0.8533 | 0.00984 | -0.0436 | 86.7175
6 | 0.8919 | 0.01103 | -0.0405 | 80.8613
6.5 | 0.9366 | 0.01167 | -0.0384 | 80.2571
7 | 0.9777 | 0.01268 | -0.0356 | 77.1057
7.5 | 1.0207 | 0.01345 | -0.0333 | 75.8885
8 | 1.0615 | 0.0144 | -0.0308 | 73.7153
8.5 | 1.0934 | 0.01609 | -0.0268 | 67.9553
9 | 1.1295 | 0.01729 | -0.0236 | 65.3268
9.5 | 1.1618 | 0.0187 | -0.02 | 62.1283
10 | 1.1902 | 0.02023 | -0.0159 | 58.8334
10.5 | 1.2039 | 0.02228 | -0.0097 | 54.035
11 | 1.205 | 0.02511 | -0.0022 | 47.9888
11.5 | 1.2183 | 0.02741 | 0.0025 | 44.4473
12 | 1.2264 | 0.03047 | 0.0067 | 40.2494
12.5 | 1.2301 | 0.03436 | 0.0099 | 35.8003
13 | 1.228 | 0.03949 | 0.012 | 31.0965
13.5 | 1.2242 | 0.04521 | 0.0125 | 27.0781
14 | 1.2163 | 0.05194 | 0.0115 | 23.4174
14.5 | 1.1972 | 0.06084 | 0.0091 | 19.6778
15 | 1.1724 | 0.07134 | 0.005 | 16.434
15.5 | 1.1664 | 0.07969 | -0.0004 | 14.6367
16 | 1.0988 | 0.09941 | -0.009 | 11.0532
16.5 | 1.0805 | 0.11142 | -0.0161 | 9.6975
17 | 1.0148 | 0.13551 | -0.0294 | 7.4887
17.5 | 0.9807 | 0.15468 | -0.0405 | 6.3402

## 43. Re 1M Mach 0.10 (1)
BIGFOIL.COM POLAR EXPORT
usa51
USA 51 |  |  |  | Cl Max: | 1.305 | at alpha= | 10.5 | deg
JavaFoil+Calcfoil stall+Eppler ext transition |  |  |  | L/D Max: | 101.583 | at alpha= | 8 | deg
Re: | 1000000 |  |  | Cd Min: | 0.00481 | at alpha= | -0.5 | deg
Mach: | 0.1 |  |  | Cl=0 at alpha= | -2.6071 | deg
|  |  |  | @ Cl=0.1, Cd= | 0.0061237
|  |  |  | @ Cl=0.4, Cd= | 0.00685
|  |  |  | @ Cl=0.6, Cd= | 0.0077389
alpha (deg) | Cl | Cd | Cm | Cl/Cd
-16.5 | -0.406 | 0.14803 | -0.004 | -2.744
-16 | -0.426 | 0.14697 | -0.005 | -2.896
-15.5 | -0.445 | 0.13878 | -0.005 | -3.204
-15 | -0.463 | 0.12754 | -0.005 | -3.631
-14.5 | -0.481 | 0.12186 | -0.006 | -3.944
-14 | -0.497 | 0.11282 | -0.007 | -4.404
-13.5 | -0.511 | 0.10441 | -0.007 | -4.897
-13 | -0.523 | 0.09882 | -0.008 | -5.295
-12.5 | -0.533 | 0.09163 | -0.008 | -5.812
-12 | -0.539 | 0.08462 | -0.009 | -6.366
-11.5 | -0.541 | 0.07962 | -0.01 | -6.797
-11 | -0.54 | 0.07412 | -0.01 | -7.281
-10.5 | -0.534 | 0.06835 | -0.011 | -7.81
-10 | -0.524 | 0.06366 | -0.012 | -8.226
-9.5 | -0.509 | 0.05954 | -0.012 | -8.55
-9 | -0.49 | 0.05582 | -0.013 | -8.777
-8.5 | -0.467 | 0.05178 | -0.013 | -9.012
-8 | -0.441 | 0.04753 | -0.016 | -9.284
-7.5 | -0.408 | 0.04544 | -0.015 | -8.986
-7 | -0.374 | 0.04292 | -0.015 | -8.707
-6.5 | -0.337 | 0.04027 | -0.015 | -8.366
-6 | -0.298 | 0.03821 | -0.016 | -7.798
-5.5 | -0.257 | 0.03627 | -0.017 | -7.078
-5 | -0.263 | 0.00675 | -0.036 | -38.96
-4.5 | -0.209 | 0.0067 | -0.037 | -31.195
-4 | -0.155 | 0.00654 | -0.038 | -23.623
-3.5 | -0.099 | 0.00608 | -0.039 | -16.364
-3 | -0.044 | 0.00634 | -0.04 | -6.916
-2.5 | 0.012 | 0.00584 | -0.041 | 2.081
-2 | 0.068 | 0.00577 | -0.042 | 11.869
-1.5 | 0.125 | 0.0064 | -0.043 | 19.522
-1 | 0.182 | 0.0072 | -0.044 | 25.246
-0.5 | 0.239 | 0.00481 | -0.045 | 49.652
0 | 0.298 | 0.00487 | -0.046 | 61.17
0.5 | 0.355 | 0.0049 | -0.047 | 72.405
1 | 0.412 | 0.00737 | -0.048 | 55.98
1.5 | 0.47 | 0.00592 | -0.049 | 79.394
2 | 0.527 | 0.00656 | -0.05 | 80.421
2.5 | 0.585 | 0.00801 | -0.051 | 73.011
3 | 0.642 | 0.00698 | -0.052 | 91.931
3.5 | 0.699 | 0.00859 | -0.053 | 81.406
4 | 0.756 | 0.00888 | -0.054 | 85.19
4.5 | 0.813 | 0.00817 | -0.055 | 99.452
5 | 0.87 | 0.00862 | -0.056 | 100.892
5.5 | 0.926 | 0.01079 | -0.057 | 85.832
6 | 0.982 | 0.0113 | -0.057 | 86.881
6.5 | 1.038 | 0.01186 | -0.058 | 87.523
7 | 1.092 | 0.01244 | -0.059 | 87.723
7.5 | 1.143 | 0.01308 | -0.06 | 87.419
8 | 1.188 | 0.0117 | -0.061 | 101.583
8.5 | 1.229 | 0.01246 | -0.062 | 98.603
9 | 1.264 | 0.01284 | -0.063 | 98.458
9.5 | 1.281 | 0.017 | -0.063 | 75.338
10 | 1.297 | 0.01852 | -0.063 | 70.006
10.5 | 1.305 | 0.01969 | -0.063 | 66.29
11 | 1.296 | 0.02216 | -0.063 | 58.455
11.5 | 1.286 | 0.02432 | -0.063 | 52.881
12 | 1.251 | 0.0298 | -0.062 | 41.97
12.5 | 1.222 | 0.03425 | -0.062 | 35.688
13 | 1.157 | 0.04854 | -0.059 | 23.836
13.5 | 1.022 | 0.0938 | -0.033 | 10.895
14 | 0.994 | 0.1015 | -0.033 | 9.794
14.5 | 0.962 | 0.1086 | -0.033 | 8.861
15 | 0.927 | 0.11504 | -0.032 | 8.059
15.5 | 0.889 | 0.1234 | -0.032 | 7.208

## 44. Re 1M Mach 0.10 (2)
BIGFOIL.COM POLAR EXPORT
usa51
USA 51 |  |  |  | Cl Max: | 1.2191 | at alpha= | 12.5 | deg
XFOIL ncrit=9 |  |  |  | L/D Max: | 91.3917 | at alpha= | 3 | deg
Re: | 1000000 |  |  | Cd Min: | 0.24021 | at alpha= | -20 | deg
Mach: | 0.1 |  |  | Cl=0 at alpha= | -2.4418 | deg
|  |  |  | @ Cl=0.1, Cd= | 0.0067823
|  |  |  | @ Cl=0.4, Cd= | 0.0061476
|  |  |  | @ Cl=0.6, Cd= | 0.0067672
alpha (deg) | Cl | Cd | Cm | Cl/Cd
-20 | -0.6757 | 0.24021 | 0.0375 | -2.813
-19.5 | -0.6607 | 0.23333 | 0.0344 | -2.8316
-19 | -0.6453 | 0.22747 | 0.0314 | -2.8369
-18.5 | -0.6297 | 0.22164 | 0.0283 | -2.8411
-18 | -0.6142 | 0.21544 | 0.025 | -2.8509
-17.5 | -0.5989 | 0.20904 | 0.0219 | -2.865
-17 | -0.5839 | 0.20252 | 0.0188 | -2.8832
-16.5 | -0.5688 | 0.19485 | 0.0152 | -2.9192
-16 | -0.5559 | 0.18766 | 0.0118 | -2.9623
-15.5 | -0.5443 | 0.18007 | 0.0083 | -3.0227
-15 | -0.5333 | 0.17253 | 0.0063 | -3.0911
-14.5 | -0.5199 | 0.16668 | 0.0042 | -3.1192
-14 | -0.508 | 0.16018 | 0.0018 | -3.1714
-13.5 | -0.4964 | 0.15357 | -0.0006 | -3.2324
-13 | -0.4863 | 0.14624 | -0.0033 | -3.3254
-12.5 | -0.4789 | 0.13813 | -0.0069 | -3.467
-12 | -0.4721 | 0.13024 | -0.0098 | -3.6248
-11.5 | -0.4655 | 0.1224 | -0.0125 | -3.8031
-11 | -0.4602 | 0.11439 | -0.0151 | -4.0231
-10.5 | -0.4563 | 0.10637 | -0.0179 | -4.2897
-10 | -0.4551 | 0.09993 | -0.0192 | -4.5542
-9.5 | -0.4552 | 0.09204 | -0.0222 | -4.9457
-9 | -0.4601 | 0.08376 | -0.0254 | -5.4931
-8.5 | -0.4675 | 0.07662 | -0.0281 | -6.1015
-7.5 | -0.5506 | 0.04592 | -0.0375 | -11.9904
-7 | -0.5498 | 0.01871 | -0.0406 | -29.3854
-6.5 | -0.4894 | 0.01424 | -0.0425 | -34.368
-6 | -0.4256 | 0.01293 | -0.0443 | -32.9157
-5.5 | -0.3577 | 0.01174 | -0.0468 | -30.4685
-5 | -0.2841 | 0.01028 | -0.0506 | -27.6362
-4.5 | -0.2244 | 0.00967 | -0.0511 | -23.2058
-4 | -0.1673 | 0.00867 | -0.0512 | -19.2964
-3.5 | -0.1095 | 0.00828 | -0.0512 | -13.2246
-3 | -0.0557 | 0.00762 | -0.0503 | -7.3097
-2.5 | -0.0057 | 0.00754 | -0.0486 | -0.75597
-2 | 0.0433 | 0.00741 | -0.0468 | 5.8435
-1.5 | 0.0901 | 0.00692 | -0.0449 | 13.0202
-1 | 0.1354 | 0.00629 | -0.0429 | 21.5262
-0.5 | 0.1744 | 0.00565 | -0.0395 | 30.8673
0 | 0.2153 | 0.00561 | -0.036 | 38.3779
0.5 | 0.2707 | 0.0057 | -0.0355 | 47.4912
1 | 0.3687 | 0.00605 | -0.0446 | 60.9421
1.5 | 0.4457 | 0.00629 | -0.0492 | 70.8585
2 | 0.5276 | 0.00653 | -0.055 | 80.7963
2.5 | 0.5914 | 0.00672 | -0.0569 | 88.006
3 | 0.637 | 0.00697 | -0.0548 | 91.3917
3.5 | 0.6793 | 0.00759 | -0.0522 | 89.4993
4 | 0.717 | 0.00871 | -0.0489 | 82.3192
4.5 | 0.7638 | 0.00908 | -0.047 | 84.1189
5 | 0.8107 | 0.00947 | -0.0452 | 85.6072
5.5 | 0.8579 | 0.00987 | -0.0435 | 86.92
6 | 0.8963 | 0.0111 | -0.0402 | 80.7477
6.5 | 0.9413 | 0.01175 | -0.0381 | 80.1106
7 | 0.9826 | 0.01276 | -0.0353 | 77.0063
7.5 | 1.0254 | 0.01358 | -0.0328 | 75.5081
8 | 1.0657 | 0.01461 | -0.03 | 72.9432
8.5 | 1.0975 | 0.01629 | -0.0259 | 67.3726
9 | 1.1324 | 0.0176 | -0.0224 | 64.3409
9.5 | 1.1635 | 0.01908 | -0.0185 | 60.9801
10 | 1.19 | 0.0207 | -0.0141 | 57.4879
10.5 | 1.1966 | 0.02301 | -0.0067 | 52.0035
11 | 1.2009 | 0.02581 | 0 | 46.5285
11.5 | 1.2114 | 0.0285 | 0.0047 | 42.5053
12 | 1.2177 | 0.03193 | 0.0086 | 38.1365
12.5 | 1.2191 | 0.03635 | 0.0114 | 33.5378
13 | 1.2139 | 0.04212 | 0.013 | 28.82
13.5 | 1.2062 | 0.04863 | 0.0128 | 24.8036
14 | 1.1938 | 0.05633 | 0.0109 | 21.193
14.5 | 1.1688 | 0.06656 | 0.0073 | 17.5601
15 | 1.1398 | 0.07834 | 0.0019 | 14.5494
15.5 | 1.1274 | 0.08813 | -0.004 | 12.7925
16 | 1.0643 | 0.10817 | -0.0139 | 9.8391
16.5 | 1.0346 | 0.12342 | -0.0227 | 8.3828
17 | 0.9862 | 0.14498 | -0.035 | 6.8023
17.5 | 0.9491 | 0.16624 | -0.0469 | 5.7092

## 45. Re 1M Mach 0.25 (1)
BIGFOIL.COM POLAR EXPORT
usa51
USA 51 |  |  |  | Cl Max: | 1.286 | at alpha= | 10 | deg
JavaFoil+Calcfoil stall+Eppler ext transition |  |  |  | L/D Max: | 106.305 | at alpha= | 6.5 | deg
Re: | 1000000 |  |  | Cd Min: | 0.00475 | at alpha= | -0.5 | deg
Mach: | 0.25 |  |  | Cl=0 at alpha= | -2.6053 | deg
|  |  |  | @ Cl=0.1, Cd= | 0.0060517
|  |  |  | @ Cl=0.4, Cd= | 0.0063805
|  |  |  | @ Cl=0.6, Cd= | 0.0081029
alpha (deg) | Cl | Cd | Cm | Cl/Cd
-15 | -0.143 | 0.12778 | -0.006 | -1.119
-14.5 | -0.211 | 0.12379 | -0.007 | -1.707
-14 | -0.265 | 0.12173 | -0.007 | -2.176
-13.5 | -0.312 | 0.11519 | -0.007 | -2.712
-13 | -0.355 | 0.11987 | -0.008 | -2.961
-12.5 | -0.393 | 0.10892 | -0.008 | -3.605
-12 | -0.425 | 0.0967 | -0.008 | -4.395
-11.5 | -0.451 | 0.08874 | -0.009 | -5.087
-11 | -0.471 | 0.08151 | -0.01 | -5.782
-10.5 | -0.484 | 0.07427 | -0.011 | -6.516
-10 | -0.489 | 0.06812 | -0.012 | -7.182
-9.5 | -0.487 | 0.06223 | -0.012 | -7.827
-9 | -0.478 | 0.05779 | -0.013 | -8.266
-8.5 | -0.462 | 0.05377 | -0.014 | -8.588
-8 | -0.44 | 0.04979 | -0.014 | -8.828
-7.5 | -0.412 | 0.04625 | -0.015 | -8.907
-7 | -0.379 | 0.04333 | -0.015 | -8.756
-6.5 | -0.344 | 0.04085 | -0.016 | -8.408
-6 | -0.304 | 0.0386 | -0.016 | -7.888
-5.5 | -0.263 | 0.0366 | -0.017 | -7.183
-5 | -0.219 | 0.03473 | -0.018 | -6.304
-4.5 | -0.214 | 0.00662 | -0.038 | -32.415
-4 | -0.159 | 0.00656 | -0.039 | -24.17
-3.5 | -0.102 | 0.00596 | -0.04 | -17.137
-3 | -0.045 | 0.00631 | -0.041 | -7.131
-2.5 | 0.012 | 0.00577 | -0.042 | 2.161
-2 | 0.07 | 0.0057 | -0.043 | 12.344
-1.5 | 0.128 | 0.00638 | -0.044 | 20.125
-1 | 0.187 | 0.0072 | -0.045 | 25.933
-0.5 | 0.245 | 0.00475 | -0.046 | 51.592
0 | 0.306 | 0.00481 | -0.047 | 63.658
0.5 | 0.365 | 0.00485 | -0.048 | 75.193
1 | 0.424 | 0.00743 | -0.049 | 57.002
1.5 | 0.483 | 0.00767 | -0.05 | 62.972
2 | 0.542 | 0.00653 | -0.051 | 82.887
2.5 | 0.601 | 0.00813 | -0.052 | 73.884
3 | 0.659 | 0.00694 | -0.053 | 95.086
3.5 | 0.718 | 0.00871 | -0.054 | 82.483
4 | 0.776 | 0.00904 | -0.055 | 85.935
4.5 | 0.835 | 0.0082 | -0.056 | 101.741
5 | 0.893 | 0.01062 | -0.057 | 84.021
5.5 | 0.95 | 0.01117 | -0.058 | 85.102
6 | 1.008 | 0.01172 | -0.059 | 85.983
6.5 | 1.064 | 0.01001 | -0.06 | 106.305
7 | 1.119 | 0.01296 | -0.061 | 86.339
7.5 | 1.171 | 0.01364 | -0.062 | 85.841
8 | 0.977 | 0.04775 | -0.03 | 20.469
8.5 | 1.252 | 0.01271 | -0.063 | 98.521
9 | 1.282 | 0.01635 | -0.064 | 78.425
9.5 | 1.285 | 0.01797 | -0.064 | 71.504
10 | 1.286 | 0.02012 | -0.064 | 63.904
10.5 | 1.266 | 0.0228 | -0.064 | 55.554
11 | 1.24 | 0.0255 | -0.064 | 48.622
11.5 | 1.176 | 0.0351 | -0.061 | 33.494
12 | 0.998 | 0.08159 | -0.033 | 12.234
12.5 | 0.956 | 0.0892 | -0.032 | 10.718
13 | 0.904 | 0.09528 | -0.032 | 9.483
13.5 | 0.842 | 0.10549 | -0.031 | 7.981
14 | 0.772 | 0.11531 | -0.03 | 6.696
14.5 | 0.696 | 0.12632 | -0.029 | 5.508
15 | 0.614 | 0.14082 | -0.029 | 4.358

## 46. Re 1M Mach 0.25 (2)
BIGFOIL.COM POLAR EXPORT
usa51
USA 51 |  |  |  | Cl Max: | 1.1692 | at alpha= | 10 | deg
XFOIL ncrit=9 |  |  |  | L/D Max: | 90.8056 | at alpha= | 3 | deg
Re: | 1000000 |  |  | Cd Min: | 0.23746 | at alpha= | -19.5 | deg
Mach: | 0.25 |  |  | Cl=0 at alpha= | -2.4273 | deg
|  |  |  | @ Cl=0.1, Cd= | 0.0070483
|  |  |  | @ Cl=0.4, Cd= | 0.0062042
|  |  |  | @ Cl=0.6, Cd= | 0.0068337
alpha (deg) | Cl | Cd | Cm | Cl/Cd
-19.5 | -0.6705 | 0.23746 | 0.0362 | -2.8236
-19 | -0.6539 | 0.23136 | 0.0328 | -2.8263
-18.5 | -0.6373 | 0.22515 | 0.0294 | -2.8306
-18 | -0.6209 | 0.2187 | 0.026 | -2.839
-17.5 | -0.6046 | 0.21208 | 0.0227 | -2.8508
-17 | -0.5886 | 0.20539 | 0.0195 | -2.8658
-16.5 | -0.5725 | 0.19752 | 0.0156 | -2.8984
-16 | -0.5584 | 0.19033 | 0.0121 | -2.9339
-15 | -0.5328 | 0.17551 | 0.0068 | -3.0357
-14.5 | -0.5185 | 0.16945 | 0.0045 | -3.0599
-14 | -0.5055 | 0.16276 | 0.002 | -3.1058
-13.5 | -0.4933 | 0.15589 | -0.0006 | -3.1644
-13 | -0.4827 | 0.14799 | -0.0041 | -3.2617
-12.5 | -0.474 | 0.14042 | -0.0071 | -3.3756
-12 | -0.4658 | 0.13265 | -0.0099 | -3.5115
-11.5 | -0.4581 | 0.12494 | -0.0125 | -3.6666
-11 | -0.4514 | 0.11709 | -0.015 | -3.8552
-10.5 | -0.4523 | 0.10842 | -0.0174 | -4.1717
-10 | -0.4404 | 0.10353 | -0.0183 | -4.2538
-9.5 | -0.4376 | 0.09601 | -0.0209 | -4.5579
-9 | -0.4377 | 0.08836 | -0.0236 | -4.9536
-8.5 | -0.4408 | 0.0793 | -0.0282 | -5.5586
-7 | -0.5017 | 0.04205 | -0.0446 | -11.931
-6.5 | -0.484 | 0.02197 | -0.0484 | -22.03
-6 | -0.4348 | 0.01493 | -0.0485 | -29.1226
-5.5 | -0.3642 | 0.01306 | -0.0509 | -27.8867
-5 | -0.291 | 0.01103 | -0.0537 | -26.3826
-4.5 | -0.2281 | 0.01007 | -0.0543 | -22.6514
-4 | -0.1688 | 0.00899 | -0.0541 | -18.7764
-3.5 | -0.1122 | 0.0084 | -0.0533 | -13.3571
-2.5 | -0.0074 | 0.00769 | -0.0498 | -0.96229
-2 | 0.0435 | 0.00755 | -0.0479 | 5.7616
-1.5 | 0.0925 | 0.00713 | -0.046 | 12.9734
-1 | 0.1393 | 0.00662 | -0.0439 | 21.0423
-0.5 | 0.1787 | 0.00598 | -0.0403 | 29.8829
0 | 0.2209 | 0.0058 | -0.0368 | 38.0862
0.5 | 0.2748 | 0.0058 | -0.0355 | 47.3793
1 | 0.3762 | 0.00612 | -0.0448 | 61.4706
1.5 | 0.4553 | 0.0064 | -0.0494 | 71.1406
2 | 0.5397 | 0.00664 | -0.0552 | 81.2801
2.5 | 0.6082 | 0.00686 | -0.0576 | 88.6589
3 | 0.6538 | 0.0072 | -0.0552 | 90.8056
3.5 | 0.6908 | 0.00838 | -0.0514 | 82.4344
4 | 0.7366 | 0.00893 | -0.0489 | 82.486
4.5 | 0.7848 | 0.00933 | -0.0468 | 84.1158
5 | 0.834 | 0.00967 | -0.0448 | 86.2461
5.5 | 0.882 | 0.01016 | -0.0427 | 86.811
6 | 0.9214 | 0.01141 | -0.039 | 80.7537
6.5 | 0.9662 | 0.01224 | -0.0362 | 78.9379
7 | 1.0085 | 0.01328 | -0.0329 | 75.9413
7.5 | 1.0503 | 0.01433 | -0.0296 | 73.2938
8 | 1.0794 | 0.01628 | -0.0244 | 66.3022
8.5 | 1.1152 | 0.01762 | -0.0203 | 63.2917
9 | 1.1415 | 0.01945 | -0.0149 | 58.6889
9.5 | 1.1595 | 0.02134 | -0.0083 | 54.3346
10 | 1.1692 | 0.02359 | -0.0012 | 49.5634
10.5 | 1.1683 | 0.02707 | 0.0055 | 43.1585
11 | 1.1689 | 0.03114 | 0.0102 | 37.5369
11.5 | 1.1686 | 0.03598 | 0.0131 | 32.4792
12 | 1.1642 | 0.04192 | 0.0143 | 27.7719
12.5 | 1.1506 | 0.04959 | 0.0135 | 23.2023
13 | 1.1293 | 0.05907 | 0.0105 | 19.118
13.5 | 1.1057 | 0.06978 | 0.0055 | 15.8455
14 | 1.0784 | 0.08183 | -0.0007 | 13.1785
14.5 | 1.0462 | 0.09549 | -0.008 | 10.9561
15 | 1.0177 | 0.10945 | -0.0157 | 9.2983

## 47. Re 1M Mach 0.50 (1)
BIGFOIL.COM POLAR EXPORT
usa51
USA 51 |  |  |  | Cl Max: | 1.257 | at alpha= | 7.5 | deg
JavaFoil+Calcfoil stall+Eppler ext transition |  |  |  | L/D Max: | 101.204 | at alpha= | 4.5 | deg
Re: | 1000000 |  |  | Cd Min: | 0.00495 | at alpha= | 0 | deg
Mach: | 0.5 |  |  | Cl=0 at alpha= | -2.6094 | deg
|  |  |  | @ Cl=0.1, Cd= | 0.00648
|  |  |  | @ Cl=0.4, Cd= | 0.0073491
|  |  |  | @ Cl=0.6, Cd= | 0.008478
alpha (deg) | Cl | Cd | Cm | Cl/Cd
-20 | -0.854 | 0.18008 | -0.001 | -4.744
-19.5 | -0.831 | 0.18575 | -0.002 | -4.476
-19 | -0.808 | 0.17881 | -0.003 | -4.521
-18.5 | -0.788 | 0.17421 | -0.004 | -4.523
-18 | -0.764 | 0.16152 | -0.004 | -4.731
-17.5 | -0.739 | 0.15583 | -0.005 | -4.74
-17 | -0.714 | 0.15046 | -0.005 | -4.748
-16.5 | -0.691 | 0.15323 | -0.006 | -4.508
-16 | -0.667 | 0.14654 | -0.007 | -4.55
-15.5 | -0.643 | 0.14456 | -0.007 | -4.447
-15 | -0.619 | 0.1403 | -0.008 | -4.415
-14.5 | -0.596 | 0.12496 | -0.008 | -4.767
-14 | -0.572 | 0.12094 | -0.009 | -4.728
-13.5 | -0.549 | 0.12251 | -0.01 | -4.477
-13 | -0.522 | 0.11548 | -0.009 | -4.521
-12.5 | -0.498 | 0.10935 | -0.01 | -4.55
-12 | -0.473 | 0.10581 | -0.01 | -4.474
-11.5 | -0.449 | 0.10264 | -0.011 | -4.376
-11 | -0.425 | 0.1027 | -0.012 | -4.137
-10.5 | -0.4 | 0.09791 | -0.012 | -4.088
-10 | -0.376 | 0.09738 | -0.013 | -3.858
-9.5 | -0.351 | 0.09475 | -0.013 | -3.703
-9 | -0.326 | 0.09198 | -0.014 | -3.545
-8.5 | -0.301 | 0.0815 | -0.015 | -3.695
-8 | -0.276 | 0.07525 | -0.014 | -3.663
-7.5 | -0.25 | 0.06435 | -0.014 | -3.891
-7 | -0.338 | 0.05264 | -0.016 | -6.425
-6.5 | -0.351 | 0.04469 | -0.017 | -7.863
-6 | -0.326 | 0.04111 | -0.017 | -7.924
-5.5 | -0.287 | 0.03809 | -0.018 | -7.534
-5 | -0.241 | 0.03577 | -0.019 | -6.726
-4.5 | -0.192 | 0.0339 | -0.02 | -5.676
-4 | -0.143 | 0.0322 | -0.021 | -4.436
-3.5 | -0.113 | 0.00659 | -0.045 | -17.227
-3 | -0.05 | 0.00601 | -0.046 | -8.345
-2.5 | 0.014 | 0.00636 | -0.047 | 2.189
-2 | 0.078 | 0.00648 | -0.048 | 12.113
-1.5 | 0.143 | 0.00648 | -0.049 | 22.148
-1 | 0.209 | 0.00739 | -0.051 | 28.228
-0.5 | 0.274 | 0.0065 | -0.052 | 42.167
0 | 0.342 | 0.00495 | -0.053 | 69.068
0.5 | 0.408 | 0.00768 | -0.054 | 53.052
1 | 0.473 | 0.00789 | -0.055 | 59.97
1.5 | 0.539 | 0.00821 | -0.056 | 65.687
2 | 0.605 | 0.0085 | -0.057 | 71.174
2.5 | 0.67 | 0.00723 | -0.059 | 92.741
3 | 0.736 | 0.0075 | -0.06 | 98.109
3.5 | 0.801 | 0.00962 | -0.061 | 83.252
4 | 0.865 | 0.0087 | -0.062 | 99.432
4.5 | 0.929 | 0.00918 | -0.063 | 101.204
5 | 0.992 | 0.0122 | -0.064 | 81.323
5.5 | 1.055 | 0.01296 | -0.065 | 81.373
6 | 1.116 | 0.01381 | -0.066 | 80.809
6.5 | 1.176 | 0.01187 | -0.067 | 99.074
7 | 1.216 | 0.01609 | -0.067 | 75.598
7.5 | 1.257 | 0.0175 | -0.068 | 71.85
8 | 1.04 | 0.0486 | -0.033 | 21.399
8.5 | 1.19 | 0.02553 | -0.066 | 46.593
9 | 0.823 | 0.06702 | -0.032 | 12.279
9.5 | 0.644 | 0.08361 | -0.029 | 7.7
10 | 0.671 | 0.08678 | -0.032 | 7.735
10.5 | 0.699 | 0.09126 | -0.034 | 7.658
11 | 0.725 | 0.10269 | -0.033 | 7.062
11.5 | 0.752 | 0.10609 | -0.034 | 7.089
12 | 0.779 | 0.14708 | -0.034 | 5.294
12.5 | 0.806 | 0.11253 | -0.034 | 7.159

## 48. Re 1M Mach 0.50 (2)
BIGFOIL.COM POLAR EXPORT
usa51
USA 51 |  |  |  | Cl Max: | 1.1165 | at alpha= | 8 | deg
XFOIL ncrit=9 |  |  |  | L/D Max: | 86.481 | at alpha= | 5 | deg
Re: | 1000000 |  |  | Cd Min: | 0.26539 | at alpha= | -20 | deg
Mach: | 0.5 |  |  | Cl=0 at alpha= | -2.3805 | deg
|  |  |  | @ Cl=0.1, Cd= | 0.0081627
|  |  |  | @ Cl=0.4, Cd= | 0.006424
|  |  |  | @ Cl=0.6, Cd= | 0.0072704
alpha (deg) | Cl | Cd | Cm | Cl/Cd
-20 | -0.7436 | 0.26539 | 0.0479 | -2.8019
-19.5 | -0.7228 | 0.25806 | 0.0436 | -2.8009
-19 | -0.7018 | 0.25044 | 0.0393 | -2.8023
-18.5 | -0.6809 | 0.2426 | 0.035 | -2.8067
-18 | -0.6601 | 0.23484 | 0.0309 | -2.8108
-17.5 | -0.6388 | 0.22664 | 0.0267 | -2.8186
-17 | -0.6185 | 0.21884 | 0.0226 | -2.8263
-16.5 | -0.5993 | 0.21066 | 0.0182 | -2.8449
-16 | -0.5806 | 0.20287 | 0.0143 | -2.8619
-15.5 | -0.5623 | 0.19511 | 0.0119 | -2.882
-15 | -0.5438 | 0.18787 | 0.0087 | -2.8946
-14.5 | -0.5258 | 0.18057 | 0.0056 | -2.9119
-14 | -0.5085 | 0.17303 | 0.0025 | -2.9388
-13.5 | -0.4931 | 0.16476 | -0.002 | -2.9928
-13 | -0.4788 | 0.15705 | -0.0052 | -3.0487
-12.5 | -0.4647 | 0.14941 | -0.008 | -3.1102
-12 | -0.4517 | 0.14139 | -0.0096 | -3.1947
-11.5 | -0.4382 | 0.1345 | -0.0115 | -3.258
-11 | -0.426 | 0.12744 | -0.0137 | -3.3427
-10.5 | -0.4151 | 0.12026 | -0.0159 | -3.4517
-10 | -0.4082 | 0.11191 | -0.0202 | -3.6476
-9.5 | -0.3999 | 0.10442 | -0.0224 | -3.8297
-9 | -0.3933 | 0.09705 | -0.0244 | -4.0526
-8.5 | -0.3904 | 0.08932 | -0.0265 | -4.3708
-7.5 | -0.3963 | 0.07571 | -0.0279 | -5.2344
-6.5 | -0.4106 | 0.05913 | -0.0391 | -6.944
-6 | -0.3771 | 0.04529 | -0.0574 | -8.3263
-5.5 | -0.3399 | 0.03214 | -0.0675 | -10.5756
-5 | -0.297 | 0.02062 | -0.0704 | -14.4035
-4.5 | -0.246 | 0.01379 | -0.0684 | -17.839
-4 | -0.1848 | 0.01135 | -0.0658 | -16.2819
-3.5 | -0.1251 | 0.00971 | -0.0625 | -12.8836
-3 | -0.0697 | 0.00907 | -0.059 | -7.6847
-2.5 | -0.0137 | 0.00841 | -0.0558 | -1.629
-2 | 0.0436 | 0.00818 | -0.0531 | 5.3301
-1.5 | 0.0984 | 0.00817 | -0.0501 | 12.0441
-1 | 0.151 | 0.00793 | -0.0473 | 19.0416
-0.5 | 0.2038 | 0.00734 | -0.0449 | 27.7657
0 | 0.2484 | 0.00644 | -0.0404 | 38.5714
0.5 | 0.3026 | 0.00629 | -0.0373 | 48.1081
1 | 0.4044 | 0.00643 | -0.0444 | 62.8927
1.5 | 0.4975 | 0.00678 | -0.0497 | 73.3776
2 | 0.5932 | 0.00716 | -0.0558 | 82.8492
2.5 | 0.6671 | 0.00836 | -0.0581 | 79.7967
3 | 0.7155 | 0.00893 | -0.0542 | 80.1232
3.5 | 0.7679 | 0.00937 | -0.0508 | 81.953
4 | 0.8203 | 0.0099 | -0.0473 | 82.8586
4.5 | 0.8758 | 0.0103 | -0.044 | 85.0291
5 | 0.9314 | 0.01077 | -0.0407 | 86.481
5.5 | 0.9745 | 0.01204 | -0.0352 | 80.9385
6 | 1.0231 | 0.01302 | -0.0302 | 78.5791
6.5 | 1.0621 | 0.01458 | -0.0237 | 72.8464
7 | 1.0967 | 0.01627 | -0.0165 | 67.4063
7.5 | 1.112 | 0.0184 | -0.0068 | 60.4348
8 | 1.1165 | 0.02114 | 0.0028 | 52.8146
8.5 | 1.1032 | 0.02573 | 0.0103 | 42.876
9 | 1.0968 | 0.03161 | 0.0131 | 34.6979
9.5 | 1.0914 | 0.03883 | 0.0128 | 28.1071
10 | 1.0771 | 0.04779 | 0.0101 | 22.5382
10.5 | 1.0589 | 0.05773 | 0.0062 | 18.3423
11 | 1.0331 | 0.06861 | 0.0016 | 15.0576
11.5 | 1.0066 | 0.07999 | -0.0036 | 12.5841
12 | 0.98 | 0.09217 | -0.0096 | 10.6325
12.5 | 0.9556 | 0.10503 | -0.0161 | 9.0984
13 | 0.9332 | 0.11841 | -0.023 | 7.8811

## 49. Re 2M Mach 0.00 (1)
BIGFOIL.COM POLAR EXPORT
usa51
USA 51 |  |  |  | Cl Max: | 1.32 | at alpha= | 11 | deg
JavaFoil+Calcfoil stall+Eppler ext transition |  |  |  | L/D Max: | 120.835 | at alpha= | 7.5 | deg
Re: | 2000000 |  |  | Cd Min: | 0.00427 | at alpha= | -0.5 | deg
Mach: | 0 |  |  | Cl=0 at alpha= | -2.6071 | deg
|  |  |  | @ Cl=0.1, Cd= | 0.0058043
|  |  |  | @ Cl=0.4, Cd= | 0.0062768
|  |  |  | @ Cl=0.6, Cd= | 0.0071237
alpha (deg) | Cl | Cd | Cm | Cl/Cd
-13.5 | -0.534 | 0.0958 | -0.008 | -5.57
-13 | -0.543 | 0.08975 | -0.008 | -6.045
-12.5 | -0.549 | 0.08511 | -0.009 | -6.45
-12 | -0.552 | 0.07951 | -0.01 | -6.944
-11.5 | -0.552 | 0.07408 | -0.01 | -7.45
-11 | -0.548 | 0.06955 | -0.011 | -7.877
-10.5 | -0.54 | 0.06464 | -0.012 | -8.358
-10 | -0.53 | 0.0601 | -0.013 | -8.814
-9.5 | -0.515 | 0.05458 | -0.014 | -9.441
-9 | -0.497 | 0.04955 | -0.016 | -10.039
-8.5 | -0.567 | 0.00935 | -0.027 | -60.586
-8 | -0.54 | 0.00702 | -0.029 | -76.942
-7.5 | -0.501 | 0.00697 | -0.03 | -71.913
-7 | -0.459 | 0.00672 | -0.031 | -68.375
-6.5 | -0.414 | 0.00624 | -0.032 | -66.264
-6 | -0.366 | 0.00634 | -0.033 | -57.64
-5.5 | -0.315 | 0.00618 | -0.034 | -50.969
-5 | -0.262 | 0.00599 | -0.035 | -43.733
-4.5 | -0.208 | 0.0059 | -0.036 | -35.258
-4 | -0.154 | 0.00574 | -0.038 | -26.81
-3.5 | -0.099 | 0.00535 | -0.039 | -18.494
-3 | -0.044 | 0.00563 | -0.04 | -7.747
-2.5 | 0.012 | 0.00595 | -0.041 | 2.032
-2 | 0.068 | 0.00581 | -0.042 | 11.721
-1.5 | 0.124 | 0.0058 | -0.043 | 21.449
-1 | 0.181 | 0.00579 | -0.044 | 31.252
-0.5 | 0.238 | 0.00427 | -0.045 | 55.598
0 | 0.296 | 0.0043 | -0.046 | 68.95
0.5 | 0.353 | 0.00504 | -0.047 | 70.087
1 | 0.41 | 0.00654 | -0.048 | 62.746
1.5 | 0.467 | 0.00521 | -0.049 | 89.792
2 | 0.525 | 0.00583 | -0.05 | 90.049
2.5 | 0.582 | 0.00707 | -0.051 | 82.294
3 | 0.639 | 0.00724 | -0.052 | 88.257
3.5 | 0.696 | 0.00629 | -0.053 | 110.63
4 | 0.752 | 0.00645 | -0.054 | 116.578
4.5 | 0.809 | 0.00722 | -0.055 | 112.103
5 | 0.865 | 0.00752 | -0.055 | 115.096
5.5 | 0.921 | 0.0095 | -0.056 | 97.033
6 | 0.977 | 0.00993 | -0.057 | 98.426
6.5 | 1.033 | 0.00856 | -0.058 | 120.613
7 | 1.087 | 0.009 | -0.059 | 120.752
7.5 | 1.138 | 0.00942 | -0.06 | 120.835
8 | 1.183 | 0.01024 | -0.06 | 115.599
8.5 | 1.225 | 0.01067 | -0.061 | 114.708
9 | 1.261 | 0.01113 | -0.062 | 113.273
9.5 | 1.291 | 0.01201 | -0.063 | 107.49
10 | 1.316 | 0.01329 | -0.064 | 99.032
10.5 | 1.318 | 0.0168 | -0.064 | 78.457
11 | 1.32 | 0.01835 | -0.064 | 71.953
11.5 | 1.318 | 0.0194 | -0.064 | 67.951
12 | 1.301 | 0.02161 | -0.064 | 60.174
12.5 | 1.27 | 0.02532 | -0.064 | 50.156
13 | 1.222 | 0.03297 | -0.062 | 37.075
13.5 | 1.18 | 0.03993 | -0.061 | 29.557
14 | 1.13 | 0.05002 | -0.06 | 22.593
14.5 | 1.08 | 0.06122 | -0.058 | 17.638
15 | 1.039 | 0.06879 | -0.057 | 15.097
15.5 | 0.975 | 0.09061 | -0.053 | 10.755
16 | 0.896 | 0.12292 | -0.034 | 7.291

## 50. Re 2M Mach 0.00 (2)
BIGFOIL.COM POLAR EXPORT
usa51
USA 51 |  |  |  | Cl Max: | 1.4071 | at alpha= | 14 | deg
XFOIL ncrit=9 |  |  |  | L/D Max: | 102.094 | at alpha= | 5 | deg
Re: | 2000000 |  |  | Cd Min: | 0.1387 | at alpha= | 19 | deg
Mach: | 0 |  |  | Cl=0 at alpha= | -2.3405 | deg
|  |  |  | @ Cl=0.1, Cd= | 0.0068618
|  |  |  | @ Cl=0.4, Cd= | 0.005161
|  |  |  | @ Cl=0.6, Cd= | 0.0065933
alpha (deg) | Cl | Cd | Cm | Cl/Cd
-10.5 | -0.9033 | 0.02252 | -0.0413 | -40.111
-10 | -0.857 | 0.01841 | -0.0424 | -46.5508
-9.5 | -0.7975 | 0.01619 | -0.0446 | -49.2588
-9 | -0.7438 | 0.01451 | -0.045 | -51.2612
-8.5 | -0.684 | 0.01329 | -0.0464 | -51.4673
-8 | -0.6215 | 0.01209 | -0.0483 | -51.4061
-7.5 | -0.5552 | 0.0114 | -0.0509 | -48.7018
-7 | -0.4997 | 0.00989 | -0.0512 | -50.5258
-6.5 | -0.4386 | 0.0092 | -0.0524 | -47.6739
-6 | -0.3777 | 0.00858 | -0.0535 | -44.021
-5.5 | -0.3227 | 0.00787 | -0.0532 | -41.0038
-5 | -0.2692 | 0.00749 | -0.0525 | -35.9413
-4.5 | -0.2168 | 0.0071 | -0.0516 | -30.5352
-4 | -0.1686 | 0.0071 | -0.0496 | -23.7465
-3.5 | -0.1197 | 0.00699 | -0.0479 | -17.1245
-2.5 | -0.0163 | 0.00689 | -0.0459 | -2.3657
-2 | 0.0348 | 0.00682 | -0.0448 | 5.1026
-1.5 | 0.0846 | 0.00691 | -0.0435 | 12.2431
-1 | 0.1325 | 0.00676 | -0.042 | 19.6006
-0.5 | 0.1824 | 0.00644 | -0.0409 | 28.323
0 | 0.2291 | 0.00577 | -0.0393 | 39.7054
0.5 | 0.2764 | 0.00537 | -0.0375 | 51.4711
1 | 0.3257 | 0.00522 | -0.0359 | 62.3946
1.5 | 0.3951 | 0.00514 | -0.0387 | 76.8677
2.5 | 0.5422 | 0.00577 | -0.0468 | 93.9688
3 | 0.6117 | 0.00676 | -0.0505 | 90.4882
3.5 | 0.6789 | 0.00728 | -0.0534 | 93.2555
4 | 0.7296 | 0.00753 | -0.0524 | 96.8924
4.5 | 0.7766 | 0.00779 | -0.0507 | 99.6919
5 | 0.8239 | 0.00807 | -0.049 | 102.0942
5.5 | 0.8636 | 0.00906 | -0.046 | 95.3201
6 | 0.9082 | 0.00964 | -0.0438 | 94.2116
6.5 | 0.9546 | 0.01007 | -0.042 | 94.7964
7 | 0.9978 | 0.01081 | -0.0396 | 92.3034
7.5 | 1.0439 | 0.01128 | -0.0379 | 92.5443
8 | 1.0887 | 0.01187 | -0.036 | 91.7186
8.5 | 1.1278 | 0.013 | -0.0331 | 86.7538
9 | 1.1715 | 0.01365 | -0.0311 | 85.8242
9.5 | 1.2127 | 0.01449 | -0.0288 | 83.6922
10 | 1.2538 | 0.01527 | -0.0265 | 82.1087
10.5 | 1.2911 | 0.01628 | -0.0238 | 79.3059
11 | 1.314 | 0.01821 | -0.0188 | 72.1582
11.5 | 1.3446 | 0.0194 | -0.0151 | 69.3093
12 | 1.3631 | 0.02077 | -0.0095 | 65.6283
12.5 | 1.3811 | 0.02236 | -0.0045 | 61.7665
13 | 1.3895 | 0.02479 | 0.0006 | 56.0508
13.5 | 1.3989 | 0.02756 | 0.0042 | 50.7583
14 | 1.4071 | 0.03098 | 0.0063 | 45.4196
14.5 | 1.4071 | 0.03592 | 0.0069 | 39.1732
15 | 1.3942 | 0.04325 | 0.0055 | 32.2358
15.5 | 1.4051 | 0.04833 | 0.0036 | 29.073
16 | 1.3549 | 0.0625 | -0.0021 | 21.6784
16.5 | 1.3478 | 0.07091 | -0.0059 | 19.0072
17 | 1.2953 | 0.0861 | -0.0121 | 15.0441
17.5 | 1.2809 | 0.096 | -0.0164 | 13.3427
18 | 1.237 | 0.11096 | -0.0228 | 11.1482
18.5 | 1.2081 | 0.12395 | -0.0286 | 9.7467
19 | 1.1713 | 0.1387 | -0.0353 | 8.4448

## 51. Re 2M Mach 0.10 (1)
BIGFOIL.COM POLAR EXPORT
usa51
USA 51 |  |  |  | Cl Max: | 1.317 | at alpha= | 10 | deg
JavaFoil+Calcfoil stall+Eppler ext transition |  |  |  | L/D Max: | 121.194 | at alpha= | 7.5 | deg
Re: | 2000000 |  |  | Cd Min: | 0.00421 | at alpha= | -0.5 | deg
Mach: | 0.1 |  |  | Cl=0 at alpha= | -2.6071 | deg
|  |  |  | @ Cl=0.1, Cd= | 0.0058363
|  |  |  | @ Cl=0.4, Cd= | 0.0062874
|  |  |  | @ Cl=0.6, Cd= | 0.0071432
alpha (deg) | Cl | Cd | Cm | Cl/Cd
-16.5 | -0.407 | 0.13594 | -0.005 | -2.993
-16 | -0.426 | 0.13406 | -0.005 | -3.179
-15.5 | -0.445 | 0.12819 | -0.005 | -3.473
-15 | -0.464 | 0.11855 | -0.006 | -3.912
-14.5 | -0.481 | 0.11306 | -0.007 | -4.257
-14 | -0.498 | 0.10438 | -0.007 | -4.767
-13.5 | -0.512 | 0.09847 | -0.008 | -5.199
-13 | -0.524 | 0.0916 | -0.008 | -5.719
-12.5 | -0.533 | 0.08509 | -0.009 | -6.266
-12 | -0.539 | 0.08035 | -0.009 | -6.712
-11.5 | -0.542 | 0.07461 | -0.01 | -7.261
-11 | -0.54 | 0.06963 | -0.011 | -7.757
-10.5 | -0.535 | 0.06525 | -0.012 | -8.194
-10 | -0.525 | 0.06103 | -0.013 | -8.609
-9.5 | -0.512 | 0.05553 | -0.014 | -9.22
-9 | -0.496 | 0.04981 | -0.016 | -9.965
-8.5 | -0.485 | 0.03843 | -0.02 | -12.629
-8 | -0.54 | 0.00814 | -0.029 | -66.396
-7.5 | -0.503 | 0.00701 | -0.03 | -71.687
-7 | -0.461 | 0.00679 | -0.031 | -67.825
-6.5 | -0.415 | 0.00631 | -0.032 | -65.817
-6 | -0.367 | 0.0064 | -0.033 | -57.397
-5.5 | -0.316 | 0.00623 | -0.034 | -50.761
-5 | -0.263 | 0.00603 | -0.036 | -43.648
-4.5 | -0.209 | 0.00588 | -0.037 | -35.593
-4 | -0.155 | 0.00582 | -0.038 | -26.571
-3.5 | -0.099 | 0.00531 | -0.039 | -18.729
-3 | -0.044 | 0.00556 | -0.04 | -7.883
-2.5 | 0.012 | 0.00584 | -0.041 | 2.079
-2 | 0.068 | 0.00587 | -0.042 | 11.672
-1.5 | 0.125 | 0.00581 | -0.043 | 21.522
-1 | 0.182 | 0.0057 | -0.044 | 31.888
-0.5 | 0.239 | 0.00421 | -0.045 | 56.702
0 | 0.298 | 0.00428 | -0.046 | 69.597
0.5 | 0.355 | 0.00504 | -0.047 | 70.518
1 | 0.412 | 0.00662 | -0.048 | 62.328
1.5 | 0.47 | 0.00521 | -0.049 | 90.154
2 | 0.527 | 0.00586 | -0.05 | 89.975
2.5 | 0.585 | 0.00708 | -0.051 | 82.515
3 | 0.642 | 0.00732 | -0.052 | 87.692
3.5 | 0.699 | 0.00624 | -0.053 | 112.029
4 | 0.756 | 0.00646 | -0.054 | 116.96
4.5 | 0.813 | 0.00723 | -0.055 | 112.39
5 | 0.87 | 0.00756 | -0.056 | 114.958
5.5 | 0.926 | 0.00953 | -0.057 | 97.178
6 | 0.982 | 0.00995 | -0.057 | 98.676
6.5 | 1.038 | 0.0086 | -0.058 | 120.616
7 | 1.092 | 0.00902 | -0.059 | 121.07
7.5 | 1.143 | 0.00943 | -0.06 | 121.194
8 | 1.188 | 0.01027 | -0.061 | 115.679
8.5 | 1.229 | 0.01077 | -0.062 | 114.132
9 | 1.264 | 0.01123 | -0.063 | 112.56
9.5 | 1.294 | 0.01244 | -0.063 | 104.011
10 | 1.317 | 0.01345 | -0.064 | 97.891
10.5 | 1.315 | 0.01715 | -0.064 | 76.688
11 | 1.317 | 0.0184 | -0.064 | 71.591
11.5 | 1.31 | 0.01973 | -0.065 | 66.403
12 | 1.285 | 0.02253 | -0.064 | 57.041
12.5 | 1.247 | 0.02697 | -0.064 | 46.248
13 | 1.195 | 0.0355 | -0.062 | 33.666
13.5 | 1.148 | 0.04326 | -0.061 | 26.533
14 | 1.088 | 0.05635 | -0.058 | 19.303
14.5 | 1.037 | 0.0674 | -0.057 | 15.385
15 | 0.988 | 0.07712 | -0.055 | 12.814

## 52. Re 2M Mach 0.10 (2)
BIGFOIL.COM POLAR EXPORT
usa51
USA 51 |  |  |  | Cl Max: | 1.3821 | at alpha= | 14 | deg
XFOIL ncrit=9 |  |  |  | L/D Max: | 102.259 | at alpha= | 5 | deg
Re: | 2000000 |  |  | Cd Min: | 0.1799 | at alpha= | -15.5 | deg
Mach: | 0.1 |  |  | Cl=0 at alpha= | -2.3392 | deg
|  |  |  | @ Cl=0.1, Cd= | 0.0069207
|  |  |  | @ Cl=0.4, Cd= | 0.0051643
|  |  |  | @ Cl=0.6, Cd= | 0.0066437
alpha (deg) | Cl | Cd | Cm | Cl/Cd
-15.5 | -0.5498 | 0.1799 | 0.0111 | -3.0561
-15 | -0.5373 | 0.17274 | 0.0082 | -3.1105
-14.5 | -0.5285 | 0.16527 | 0.0056 | -3.1978
-14 | -0.5167 | 0.15859 | 0.003 | -3.2581
-13.5 | -0.5044 | 0.15227 | 0.0006 | -3.3125
-13 | -0.4942 | 0.14527 | -0.002 | -3.4019
-12.5 | -0.4849 | 0.13791 | -0.0046 | -3.5161
-12 | -0.4773 | 0.12931 | -0.0078 | -3.6911
-11.5 | -0.471 | 0.12141 | -0.0106 | -3.8794
-10.5 | -0.8586 | 0.03306 | -0.0442 | -25.971
-10 | -0.8545 | 0.02131 | -0.044 | -40.0985
-9.5 | -0.7996 | 0.01776 | -0.046 | -45.0225
-9 | -0.7462 | 0.01554 | -0.0465 | -48.018
-8.5 | -0.6872 | 0.01403 | -0.0477 | -48.9808
-8 | -0.6251 | 0.01252 | -0.0494 | -49.9281
-7.5 | -0.5589 | 0.0116 | -0.0517 | -48.181
-7 | -0.5029 | 0.01007 | -0.0519 | -49.9404
-6.5 | -0.4412 | 0.00933 | -0.0531 | -47.2883
-6 | -0.3802 | 0.00867 | -0.0541 | -43.8524
-5.5 | -0.3248 | 0.00794 | -0.0537 | -40.9068
-5 | -0.271 | 0.00753 | -0.053 | -35.9894
-4.5 | -0.2181 | 0.00715 | -0.052 | -30.5035
-4 | -0.17 | 0.00713 | -0.0499 | -23.8429
-3.5 | -0.1205 | 0.00702 | -0.0482 | -17.1652
-3 | -0.0687 | 0.00695 | -0.0472 | -9.8849
-2.5 | -0.0165 | 0.00692 | -0.0462 | -2.3844
-2 | 0.0348 | 0.00684 | -0.045 | 5.0877
-1.5 | 0.085 | 0.00698 | -0.0437 | 12.1777
-1 | 0.1331 | 0.00679 | -0.0422 | 19.6024
-0.5 | 0.1835 | 0.00646 | -0.0411 | 28.4056
0 | 0.2305 | 0.00581 | -0.0395 | 39.673
0.5 | 0.2779 | 0.00538 | -0.0376 | 51.6543
1 | 0.3274 | 0.00524 | -0.036 | 62.4809
1.5 | 0.3968 | 0.00515 | -0.0387 | 77.0485
2.5 | 0.5449 | 0.00581 | -0.0469 | 93.7866
3 | 0.6143 | 0.00686 | -0.0505 | 89.5481
3.5 | 0.6824 | 0.00731 | -0.0535 | 93.3516
4 | 0.7335 | 0.00755 | -0.0525 | 97.1523
4.5 | 0.7807 | 0.00782 | -0.0507 | 99.8338
5 | 0.8283 | 0.0081 | -0.049 | 102.2593
5.5 | 0.8679 | 0.00912 | -0.0459 | 95.1645
6 | 0.9131 | 0.00969 | -0.0436 | 94.2312
6.5 | 0.9597 | 0.01013 | -0.0418 | 94.7384
7 | 1.0032 | 0.01087 | -0.0393 | 92.2907
7.5 | 1.0494 | 0.01137 | -0.0375 | 92.2955
8 | 1.0943 | 0.01199 | -0.0355 | 91.2677
8.5 | 1.1336 | 0.01312 | -0.0324 | 86.4024
9 | 1.1769 | 0.01385 | -0.0302 | 84.9747
9.5 | 1.2176 | 0.01474 | -0.0277 | 82.6052
10 | 1.2588 | 0.01554 | -0.0253 | 81.0039
10.5 | 1.2915 | 0.0169 | -0.0216 | 76.4201
11 | 1.3163 | 0.01864 | -0.0168 | 70.617
11.5 | 1.3401 | 0.02 | -0.0119 | 67.005
12 | 1.356 | 0.02159 | -0.006 | 62.8069
12.5 | 1.3698 | 0.02361 | -0.0009 | 58.0178
13 | 1.3732 | 0.02667 | 0.004 | 51.4886
13.5 | 1.378 | 0.03026 | 0.0068 | 45.5387
14 | 1.3821 | 0.03471 | 0.0077 | 39.8185
14.5 | 1.3751 | 0.04123 | 0.0067 | 33.3519
15 | 1.3551 | 0.0503 | 0.0038 | 26.9404
15.5 | 1.3623 | 0.05654 | 0.0008 | 24.0944
16 | 1.3035 | 0.07217 | -0.0055 | 18.0615
16.5 | 1.2936 | 0.08122 | -0.0096 | 15.9271
17 | 1.2428 | 0.09657 | -0.0159 | 12.8694
17.5 | 1.2314 | 0.10646 | -0.0205 | 11.5668
18 | 1.1908 | 0.12135 | -0.027 | 9.8129
18.5 | 1.164 | 0.13433 | -0.0329 | 8.6652
19 | 1.1271 | 0.15005 | -0.0407 | 7.5115

## 53. Re 2M Mach 0.25 (1)
BIGFOIL.COM POLAR EXPORT
usa51
USA 51 |  |  |  | Cl Max: | 1.295 | at alpha= | 10 | deg
JavaFoil+Calcfoil stall+Eppler ext transition |  |  |  | L/D Max: | 121.679 | at alpha= | 7 | deg
Re: | 2000000 |  |  | Cd Min: | 0.00423 | at alpha= | 0 | deg
Mach: | 0.25 |  |  | Cl=0 at alpha= | -2.6053 | deg
|  |  |  | @ Cl=0.1, Cd= | 0.0060293
|  |  |  | @ Cl=0.4, Cd= | 0.0059758
|  |  |  | @ Cl=0.6, Cd= | 0.005967
alpha (deg) | Cl | Cd | Cm | Cl/Cd
-12.5 | -0.393 | 0.09675 | -0.008 | -4.062
-12 | -0.426 | 0.09082 | -0.009 | -4.686
-11.5 | -0.452 | 0.08323 | -0.01 | -5.432
-11 | -0.472 | 0.07521 | -0.011 | -6.274
-10.5 | -0.484 | 0.06986 | -0.011 | -6.935
-10 | -0.49 | 0.064 | -0.012 | -7.65
-9.5 | -0.487 | 0.05936 | -0.013 | -8.212
-9 | -0.479 | 0.0549 | -0.014 | -8.719
-8.5 | -0.465 | 0.04948 | -0.016 | -9.391
-8 | -0.447 | 0.04317 | -0.019 | -10.357
-7.5 | -0.507 | 0.00833 | -0.031 | -60.821
-7 | -0.468 | 0.00684 | -0.032 | -68.373
-6.5 | -0.423 | 0.00664 | -0.033 | -63.8
-6 | -0.375 | 0.00632 | -0.034 | -59.397
-5.5 | -0.324 | 0.00626 | -0.035 | -51.711
-5 | -0.27 | 0.00608 | -0.037 | -44.376
-4.5 | -0.215 | 0.00585 | -0.038 | -36.683
-4 | -0.159 | 0.00579 | -0.039 | -27.413
-3.5 | -0.102 | 0.00525 | -0.04 | -19.446
-3 | -0.045 | 0.00556 | -0.041 | -8.105
-2.5 | 0.012 | 0.00578 | -0.042 | 2.158
-2 | 0.07 | 0.00635 | -0.043 | 11.067
-1.5 | 0.128 | 0.00573 | -0.044 | 22.428
-1 | 0.187 | 0.00571 | -0.045 | 32.723
-0.5 | 0.245 | 0.00491 | -0.046 | 49.953
0 | 0.306 | 0.00423 | -0.047 | 72.287
0.5 | 0.365 | 0.00508 | -0.048 | 71.832
1 | 0.424 | 0.00659 | -0.049 | 64.264
1.5 | 0.483 | 0.00679 | -0.05 | 71.064
2 | 0.542 | 0.00579 | -0.051 | 93.6
2.5 | 0.601 | 0.00597 | -0.052 | 100.569
3 | 0.659 | 0.00608 | -0.053 | 108.507
3.5 | 0.718 | 0.00626 | -0.054 | 114.646
4 | 0.776 | 0.00651 | -0.055 | 119.364
4.5 | 0.835 | 0.00731 | -0.056 | 114.182
5 | 0.893 | 0.00942 | -0.057 | 94.734
5.5 | 0.95 | 0.00983 | -0.058 | 96.64
6 | 1.008 | 0.01031 | -0.059 | 97.784
6.5 | 1.064 | 0.00877 | -0.06 | 121.395
7 | 1.119 | 0.0092 | -0.061 | 121.679
7.5 | 1.171 | 0.00966 | -0.062 | 121.194
8 | 1.215 | 0.0109 | -0.063 | 111.421
8.5 | 1.252 | 0.01098 | -0.063 | 114.076
9 | 1.282 | 0.01178 | -0.064 | 108.812
9.5 | 1.291 | 0.01603 | -0.064 | 80.526
10 | 1.295 | 0.01767 | -0.065 | 73.263
10.5 | 1.288 | 0.0188 | -0.065 | 68.522
11 | 1.257 | 0.02167 | -0.065 | 57.986
11.5 | 1.214 | 0.0252 | -0.064 | 48.19
12 | 1.15 | 0.03191 | -0.063 | 36.051
12.5 | 1.073 | 0.04177 | -0.061 | 25.683
13 | 0.905 | 0.091 | -0.034 | 9.946
13.5 | 0.843 | 0.0987 | -0.033 | 8.544
14 | 0.773 | 0.10605 | -0.032 | 7.293
14.5 | 0.697 | 0.11829 | -0.032 | 5.889
15 | 0.614 | 0.12795 | -0.03 | 4.799

## 54. Re 2M Mach 0.25 (2)
BIGFOIL.COM POLAR EXPORT
usa51
USA 51 |  |  |  | Cl Max: | 1.2852 | at alpha= | 11 | deg
XFOIL ncrit=9 |  |  |  | L/D Max: | 102.428 | at alpha= | 5 | deg
Re: | 2000000 |  |  | Cd Min: | 0.24488 | at alpha= | -20 | deg
Mach: | 0.25 |  |  | Cl=0 at alpha= | -2.3301 | deg
|  |  |  | @ Cl=0.1, Cd= | 0.0071235
|  |  |  | @ Cl=0.4, Cd= | 0.0052359
|  |  |  | @ Cl=0.6, Cd= | 0.0066491
alpha (deg) | Cl | Cd | Cm | Cl/Cd
-20 | -0.6937 | 0.24488 | 0.0424 | -2.8328
-19.5 | -0.6782 | 0.23786 | 0.0388 | -2.8513
-19 | -0.6615 | 0.23168 | 0.0352 | -2.8552
-18.5 | -0.6446 | 0.22558 | 0.0317 | -2.8575
-18 | -0.6279 | 0.21924 | 0.0282 | -2.864
-17.5 | -0.6114 | 0.21261 | 0.0248 | -2.8757
-17 | -0.5952 | 0.2058 | 0.0215 | -2.8921
-16.5 | -0.5787 | 0.19791 | 0.018 | -2.9241
-16 | -0.564 | 0.19066 | 0.0147 | -2.9581
-15.5 | -0.5507 | 0.18268 | 0.0114 | -3.0146
-15 | -0.537 | 0.1755 | 0.0085 | -3.0598
-14.5 | -0.5263 | 0.16818 | 0.0058 | -3.1294
-14 | -0.5135 | 0.1614 | 0.0032 | -3.1815
-13.5 | -0.5003 | 0.15494 | 0.0006 | -3.229
-13 | -0.4889 | 0.14781 | -0.002 | -3.3076
-12.5 | -0.4785 | 0.13983 | -0.0049 | -3.422
-12 | -0.47 | 0.13186 | -0.0079 | -3.5644
-11.5 | -0.4624 | 0.12409 | -0.0105 | -3.7263
-11 | -0.4562 | 0.11625 | -0.0131 | -3.9243
-10.5 | -0.4512 | 0.1084 | -0.0158 | -4.1624
-10 | -0.4587 | 0.09866 | -0.019 | -4.6493
-9.5 | -0.4657 | 0.08913 | -0.0226 | -5.225
-9 | -0.4826 | 0.07865 | -0.0269 | -6.136
-8.5 | -0.5058 | 0.06983 | -0.0301 | -7.2433
-7.5 | -0.5721 | 0.01496 | -0.0573 | -38.242
-7 | -0.5147 | 0.01244 | -0.0573 | -41.3746
-6.5 | -0.4553 | 0.01028 | -0.0573 | -44.2899
-6 | -0.3931 | 0.00935 | -0.0577 | -42.0428
-5.5 | -0.3346 | 0.00863 | -0.0571 | -38.7717
-5 | -0.2808 | 0.00777 | -0.0556 | -36.139
-4.5 | -0.2252 | 0.00748 | -0.0544 | -30.107
-4 | -0.1776 | 0.0073 | -0.0516 | -24.3288
-3.5 | -0.1246 | 0.0073 | -0.0501 | -17.0685
-3 | -0.0718 | 0.00705 | -0.0486 | -10.1844
-2.5 | -0.0177 | 0.00703 | -0.0475 | -2.5178
-2 | 0.0344 | 0.00698 | -0.046 | 4.9284
-1.5 | 0.0859 | 0.00719 | -0.0446 | 11.9471
-1 | 0.1368 | 0.00695 | -0.0432 | 19.6835
-0.5 | 0.1894 | 0.00663 | -0.0422 | 28.5671
0 | 0.238 | 0.00597 | -0.0405 | 39.866
0.5 | 0.2861 | 0.00547 | -0.0385 | 52.3035
1 | 0.3372 | 0.00532 | -0.0368 | 63.3835
1.5 | 0.4044 | 0.00523 | -0.0385 | 77.3231
2 | 0.4829 | 0.00551 | -0.0431 | 87.6407
2.5 | 0.5589 | 0.00603 | -0.0473 | 92.6866
3 | 0.6306 | 0.00711 | -0.0508 | 88.692
3.5 | 0.7017 | 0.00747 | -0.0538 | 93.9357
4 | 0.7547 | 0.00769 | -0.0527 | 98.1404
4.5 | 0.8032 | 0.00801 | -0.0506 | 100.2747
5 | 0.8522 | 0.00832 | -0.0486 | 102.4279
5.5 | 0.893 | 0.00935 | -0.0452 | 95.508
6 | 0.94 | 0.00993 | -0.0426 | 94.6626
6.5 | 0.9873 | 0.01048 | -0.0402 | 94.208
7 | 1.0325 | 0.01124 | -0.0374 | 91.8594
7.5 | 1.0792 | 0.01189 | -0.0349 | 90.7653
8 | 1.1219 | 0.01288 | -0.0317 | 87.104
8.5 | 1.1624 | 0.01402 | -0.0281 | 82.9101
9 | 1.2017 | 0.01517 | -0.0244 | 79.2156
9.5 | 1.2389 | 0.01638 | -0.0205 | 75.6349
10 | 1.2723 | 0.01773 | -0.0162 | 71.7597
10.5 | 1.2704 | 0.02047 | -0.0065 | 62.0616
11 | 1.2852 | 0.02246 | -0.0003 | 57.2217
11.5 | 1.2852 | 0.02579 | 0.0058 | 49.8333
12 | 1.2846 | 0.03001 | 0.0095 | 42.8057
12.5 | 1.2726 | 0.03646 | 0.0105 | 34.904
13 | 1.2503 | 0.04526 | 0.0089 | 27.6248
13.5 | 1.2317 | 0.05471 | 0.0053 | 22.5133
14 | 1.21 | 0.06524 | 0.0006 | 18.5469
14.5 | 1.1743 | 0.07787 | -0.0049 | 15.0803
15 | 1.1413 | 0.09077 | -0.0108 | 12.5735
15.5 | 1.1241 | 0.10214 | -0.0165 | 11.0055
16 | 1.0715 | 0.1197 | -0.0246 | 8.9515

## 55. Re 2M Mach 0.50 (1)
BIGFOIL.COM POLAR EXPORT
usa51
USA 51 |  |  |  | Cl Max: | 1.272 | at alpha= | 8 | deg
JavaFoil+Calcfoil stall+Eppler ext transition |  |  |  | L/D Max: | 117.642 | at alpha= | 3.5 | deg
Re: | 2000000 |  |  | Cd Min: | 0.00513 | at alpha= | 0 | deg
Mach: | 0.5 |  |  | Cl=0 at alpha= | -2.6094 | deg
|  |  |  | @ Cl=0.1, Cd= | 0.0060369
|  |  |  | @ Cl=0.4, Cd= | 0.0065976
|  |  |  | @ Cl=0.6, Cd= | 0.0061271
alpha (deg) | Cl | Cd | Cm | Cl/Cd
-20 | -0.855 | 0.16749 | -0.001 | -5.106
-19.5 | -0.832 | 0.16928 | -0.002 | -4.916
-19 | -0.809 | 0.16177 | -0.003 | -5.002
-18.5 | -0.789 | 0.15683 | -0.004 | -5.028
-18 | -0.766 | 0.14722 | -0.004 | -5.2
-17.5 | -0.742 | 0.14108 | -0.005 | -5.256
-17 | -0.716 | 0.13515 | -0.006 | -5.3
-16.5 | -0.692 | 0.13736 | -0.006 | -5.037
-16 | -0.668 | 0.13497 | -0.007 | -4.949
-15.5 | -0.644 | 0.13037 | -0.007 | -4.939
-15 | -0.62 | 0.12413 | -0.008 | -4.997
-14.5 | -0.596 | 0.11435 | -0.009 | -5.214
-14 | -0.572 | 0.10959 | -0.009 | -5.223
-13.5 | -0.549 | 0.11241 | -0.01 | -4.884
-13 | -0.523 | 0.1051 | -0.01 | -4.977
-12.5 | -0.498 | 0.09905 | -0.01 | -5.028
-12 | -0.474 | 0.09562 | -0.011 | -4.955
-11.5 | -0.45 | 0.09245 | -0.011 | -4.862
-11 | -0.425 | 0.09063 | -0.012 | -4.691
-10.5 | -0.401 | 0.08853 | -0.013 | -4.526
-10 | -0.376 | 0.0854 | -0.013 | -4.403
-9.5 | -0.351 | 0.08301 | -0.014 | -4.231
-9 | -0.326 | 0.07998 | -0.014 | -4.081
-8.5 | -0.301 | 0.0746 | -0.015 | -4.039
-8 | -0.276 | 0.06911 | -0.015 | -3.992
-7.5 | -0.251 | 0.05921 | -0.015 | -4.233
-7 | -0.338 | 0.04952 | -0.017 | -6.835
-6.5 | -0.352 | 0.04243 | -0.018 | -8.288
-6 | -0.326 | 0.03905 | -0.018 | -8.349
-5.5 | -0.287 | 0.03672 | -0.019 | -7.822
-5 | -0.241 | 0.03458 | -0.02 | -6.966
-4.5 | -0.237 | 0.00613 | -0.042 | -38.654
-4 | -0.176 | 0.00597 | -0.043 | -29.459
-3.5 | -0.114 | 0.00577 | -0.045 | -19.665
-3 | -0.05 | 0.0059 | -0.046 | -8.499
-2.5 | 0.014 | 0.00588 | -0.047 | 2.365
-2 | 0.078 | 0.0058 | -0.048 | 13.529
-1.5 | 0.143 | 0.0065 | -0.049 | 22.085
-1 | 0.209 | 0.00577 | -0.051 | 36.149
-0.5 | 0.274 | 0.00574 | -0.052 | 47.761
0 | 0.342 | 0.00513 | -0.053 | 66.632
0.5 | 0.408 | 0.0068 | -0.054 | 59.984
1 | 0.473 | 0.00696 | -0.055 | 67.976
1.5 | 0.539 | 0.00597 | -0.056 | 90.271
2 | 0.605 | 0.00614 | -0.057 | 98.437
2.5 | 0.67 | 0.00637 | -0.059 | 105.197
3 | 0.736 | 0.0066 | -0.06 | 111.428
3.5 | 0.801 | 0.00681 | -0.061 | 117.642
4 | 0.865 | 0.00768 | -0.062 | 112.639
4.5 | 0.929 | 0.00812 | -0.063 | 114.438
5 | 0.992 | 0.01079 | -0.064 | 91.992
5.5 | 1.055 | 0.01147 | -0.065 | 91.974
6 | 1.116 | 0.0122 | -0.066 | 91.502
6.5 | 1.176 | 0.01043 | -0.067 | 112.796
7 | 1.231 | 0.01119 | -0.068 | 110.022
7.5 | 1.264 | 0.01526 | -0.068 | 82.829
8 | 1.272 | 0.01675 | -0.069 | 75.96
8.5 | 1.216 | 0.02059 | -0.068 | 59.047
9 | 0.824 | 0.06227 | -0.033 | 13.232
9.5 | 0.644 | 0.07473 | -0.031 | 8.62
10 | 0.672 | 0.07967 | -0.033 | 8.433
10.5 | 0.699 | 0.08491 | -0.034 | 8.235
11 | 0.726 | 0.09236 | -0.034 | 7.857
11.5 | 0.752 | 0.0956 | -0.034 | 7.872
12 | 0.779 | 0.1243 | -0.034 | 6.266
12.5 | 0.806 | 0.10163 | -0.035 | 7.931
13 | 0.833 | 0.10642 | -0.036 | 7.827

## 56. Re 2M Mach 0.50 (2)
BIGFOIL.COM POLAR EXPORT
usa51
USA 51 |  |  |  | Cl Max: | 1.175 | at alpha= | 8 | deg
XFOIL ncrit=9 |  |  |  | L/D Max: | 103.486 | at alpha= | 4.5 | deg
Re: | 2000000 |  |  | Cd Min: | 0.26602 | at alpha= | -20 | deg
Mach: | 0.5 |  |  | Cl=0 at alpha= | -2.2742 | deg
|  |  |  | @ Cl=0.1, Cd= | 0.0076177
|  |  |  | @ Cl=0.4, Cd= | 0.0056344
|  |  |  | @ Cl=0.6, Cd= | 0.0070761
alpha (deg) | Cl | Cd | Cm | Cl/Cd
-20 | -0.7501 | 0.26602 | 0.0503 | -2.8197
-19.5 | -0.7293 | 0.25868 | 0.0459 | -2.8193
-19 | -0.7081 | 0.25102 | 0.0415 | -2.8209
-18.5 | -0.687 | 0.24327 | 0.0372 | -2.824
-18 | -0.6661 | 0.23553 | 0.033 | -2.8281
-17.5 | -0.6445 | 0.22721 | 0.0288 | -2.8366
-17 | -0.6241 | 0.21936 | 0.0248 | -2.8451
-16.5 | -0.6042 | 0.21108 | 0.0207 | -2.8624
-16 | -0.585 | 0.20318 | 0.0169 | -2.8792
-15.5 | -0.5665 | 0.19476 | 0.0131 | -2.9087
-15 | -0.5481 | 0.18698 | 0.0096 | -2.9313
-14.5 | -0.5313 | 0.17988 | 0.0068 | -2.9536
-14 | -0.5139 | 0.17247 | 0.0037 | -2.9796
-13.5 | -0.4963 | 0.16446 | 0.0003 | -3.0178
-13 | -0.4809 | 0.15654 | -0.003 | -3.0721
-12.5 | -0.4666 | 0.14876 | -0.006 | -3.1366
-12 | -0.4536 | 0.14085 | -0.0087 | -3.2204
-11.5 | -0.4416 | 0.13312 | -0.0113 | -3.3173
-11 | -0.4307 | 0.12539 | -0.0138 | -3.4349
-10 | -0.4165 | 0.1097 | -0.0182 | -3.7967
-9.5 | -0.4102 | 0.1024 | -0.0204 | -4.0059
-9 | -0.4068 | 0.09478 | -0.0226 | -4.292
-8.5 | -0.4084 | 0.08662 | -0.0248 | -4.7148
-8 | -0.4132 | 0.07894 | -0.0265 | -5.2344
-7 | -0.3997 | 0.05939 | -0.0454 | -6.7301
-6.5 | -0.3787 | 0.04521 | -0.0661 | -8.3765
-6 | -0.3466 | 0.0322 | -0.0776 | -10.764
-5.5 | -0.3199 | 0.02176 | -0.0785 | -14.7013
-5 | -0.2967 | 0.01366 | -0.0729 | -21.7204
-4.5 | -0.2612 | 0.00987 | -0.0657 | -26.464
-4 | -0.2048 | 0.00884 | -0.0616 | -23.1674
-3.5 | -0.1467 | 0.00799 | -0.0583 | -18.3605
-3 | -0.0847 | 0.00775 | -0.056 | -10.929
-2.5 | -0.0268 | 0.00756 | -0.0532 | -3.545
-1.5 | 0.0919 | 0.00764 | -0.0491 | 12.0288
-1 | 0.1537 | 0.00747 | -0.0478 | 20.5756
-0.5 | 0.2137 | 0.00711 | -0.0464 | 30.0563
0 | 0.2707 | 0.00657 | -0.0446 | 41.2024
0.5 | 0.3222 | 0.00584 | -0.0417 | 55.1712
1 | 0.3794 | 0.00568 | -0.0395 | 66.7958
1.5 | 0.4336 | 0.00556 | -0.0364 | 77.9856
2 | 0.539 | 0.0063 | -0.045 | 85.5556
2.5 | 0.6176 | 0.0073 | -0.0478 | 84.6027
3 | 0.7067 | 0.00773 | -0.0522 | 91.423
3.5 | 0.7896 | 0.00803 | -0.0551 | 98.3313
4 | 0.8457 | 0.00842 | -0.0522 | 100.4394
4.5 | 0.9024 | 0.00872 | -0.049 | 103.4862
5 | 0.9478 | 0.00976 | -0.0439 | 97.1107
5.5 | 0.9992 | 0.01052 | -0.0394 | 94.981
6 | 1.0512 | 0.01128 | -0.0348 | 93.1915
6.5 | 1.0969 | 0.01246 | -0.0289 | 88.0337
7 | 1.14 | 0.01381 | -0.0226 | 82.5489
7.5 | 1.1715 | 0.01565 | -0.0146 | 74.8562
8 | 1.175 | 0.01813 | -0.0032 | 64.8097
8.5 | 1.1692 | 0.02162 | 0.0067 | 54.0796
9 | 1.1586 | 0.02681 | 0.0125 | 43.2152
9.5 | 1.1458 | 0.03416 | 0.0132 | 33.5422
10 | 1.1272 | 0.04351 | 0.0105 | 25.9067
10.5 | 1.104 | 0.05414 | 0.0059 | 20.3916
11 | 1.0745 | 0.06548 | 0.0009 | 16.4096
11.5 | 1.045 | 0.07698 | -0.0043 | 13.575
12 | 1.0163 | 0.08913 | -0.0101 | 11.4024
13 | 0.9624 | 0.11502 | -0.0226 | 8.3672

## 57. Re 3M Mach 0.00 (1)
BIGFOIL.COM POLAR EXPORT
usa51
USA 51 |  |  |  | Cl Max: | 1.334 | at alpha= | 10.5 | deg
JavaFoil+Calcfoil stall+Eppler ext transition |  |  |  | L/D Max: | 131.125 | at alpha= | 7.5 | deg
Re: | 3000000 |  |  | Cd Min: | 0.004 | at alpha= | -0.5 | deg
Mach: | 0 |  |  | Cl=0 at alpha= | -2.6071 | deg
|  |  |  | @ Cl=0.1, Cd= | 0.0057343
|  |  |  | @ Cl=0.4, Cd= | 0.0058432
|  |  |  | @ Cl=0.6, Cd= | 0.005979
alpha (deg) | Cl | Cd | Cm | Cl/Cd
-14 | -0.523 | 0.09965 | -0.007 | -5.246
-13.5 | -0.534 | 0.09381 | -0.008 | -5.692
-13 | -0.543 | 0.08716 | -0.008 | -6.228
-12.5 | -0.549 | 0.08183 | -0.009 | -6.71
-12 | -0.552 | 0.07699 | -0.01 | -7.174
-11.5 | -0.553 | 0.0717 | -0.011 | -7.714
-11 | -0.55 | 0.06674 | -0.012 | -8.24
-10.5 | -0.543 | 0.06165 | -0.013 | -8.814
-10 | -0.533 | 0.05656 | -0.014 | -9.426
-9.5 | -0.519 | 0.05176 | -0.016 | -10.023
-9 | -0.581 | 0.01166 | -0.025 | -49.824
-8.5 | -0.574 | 0.0083 | -0.028 | -69.124
-8 | -0.54 | 0.00668 | -0.029 | -80.869
-7.5 | -0.502 | 0.00635 | -0.03 | -78.979
-7 | -0.459 | 0.00602 | -0.031 | -76.302
-6.5 | -0.414 | 0.00589 | -0.032 | -70.288
-6 | -0.366 | 0.00573 | -0.033 | -63.831
-5.5 | -0.315 | 0.00579 | -0.034 | -54.428
-5 | -0.262 | 0.00561 | -0.035 | -46.731
-4.5 | -0.208 | 0.00554 | -0.036 | -37.604
-4 | -0.154 | 0.00538 | -0.038 | -28.614
-3.5 | -0.099 | 0.00562 | -0.039 | -17.613
-3 | -0.044 | 0.00604 | -0.04 | -7.22
-2.5 | 0.012 | 0.00557 | -0.041 | 2.17
-2 | 0.068 | 0.00546 | -0.042 | 12.491
-1.5 | 0.124 | 0.00594 | -0.043 | 20.934
-1 | 0.181 | 0.00596 | -0.044 | 30.347
-0.5 | 0.238 | 0.004 | -0.045 | 59.318
0 | 0.296 | 0.00462 | -0.046 | 64.074
0.5 | 0.353 | 0.00473 | -0.047 | 74.643
1 | 0.41 | 0.00608 | -0.048 | 67.491
1.5 | 0.467 | 0.005 | -0.049 | 93.457
2 | 0.525 | 0.00548 | -0.05 | 95.668
2.5 | 0.582 | 0.0056 | -0.051 | 103.835
3 | 0.639 | 0.0068 | -0.052 | 93.918
3.5 | 0.696 | 0.00585 | -0.053 | 118.912
4 | 0.752 | 0.00595 | -0.054 | 126.382
4.5 | 0.809 | 0.00677 | -0.055 | 119.557
5 | 0.865 | 0.00847 | -0.055 | 102.136
5.5 | 0.921 | 0.00888 | -0.056 | 103.769
6 | 0.977 | 0.00927 | -0.057 | 105.427
6.5 | 1.033 | 0.00802 | -0.058 | 128.858
7 | 1.087 | 0.00832 | -0.059 | 130.581
7.5 | 1.138 | 0.00868 | -0.06 | 131.125
8 | 1.183 | 0.00945 | -0.061 | 125.211
8.5 | 1.225 | 0.00998 | -0.061 | 122.723
9 | 1.261 | 0.01043 | -0.062 | 120.835
9.5 | 1.291 | 0.01137 | -0.063 | 113.582
10 | 1.316 | 0.01226 | -0.064 | 107.292
10.5 | 1.334 | 0.013 | -0.065 | 102.59
11 | 1.327 | 0.01674 | -0.064 | 79.304
11.5 | 1.328 | 0.01763 | -0.065 | 75.317
12 | 1.314 | 0.01921 | -0.065 | 68.411
12.5 | 1.287 | 0.02185 | -0.065 | 58.915
13 | 1.238 | 0.02827 | -0.063 | 43.781
13.5 | 1.201 | 0.0331 | -0.063 | 36.274
14 | 1.151 | 0.04146 | -0.062 | 27.767
14.5 | 1.107 | 0.04819 | -0.061 | 22.97
15 | 1.052 | 0.05993 | -0.059 | 17.56
15.5 | 1.001 | 0.0726 | -0.057 | 13.784

## 58. Re 3M Mach 0.00 (2)
BIGFOIL.COM POLAR EXPORT
usa51
USA 51 |  |  |  | Cl Max: | 1.5088 | at alpha= | 15.5 | deg
XFOIL ncrit=9 |  |  |  | L/D Max: | 111.606 | at alpha= | 5 | deg
Re: | 3000000 |  |  | Cd Min: | 0.14882 | at alpha= | 20 | deg
Mach: | 0 |  |  | Cl=0 at alpha= | -2.2887 | deg
|  |  |  | @ Cl=0.1, Cd= | 0.0067617
|  |  |  | @ Cl=0.4, Cd= | 0.0050152
|  |  |  | @ Cl=0.6, Cd= | 0.0064478
alpha (deg) | Cl | Cd | Cm | Cl/Cd
-14 | -1.0862 | 0.03514 | -0.0637 | -30.9106
-13.5 | -1.0592 | 0.03443 | -0.0603 | -30.7639
-13 | -1.0798 | 0.02849 | -0.0539 | -37.901
-12.5 | -1.0806 | 0.02462 | -0.047 | -43.8911
-12 | -1.0424 | 0.02293 | -0.0454 | -45.4601
-11.5 | -0.9951 | 0.02015 | -0.0462 | -49.3846
-11 | -0.9431 | 0.01806 | -0.0472 | -52.2204
-10.5 | -0.8888 | 0.01608 | -0.0483 | -55.2736
-10 | -0.8335 | 0.01495 | -0.049 | -55.7525
-9.5 | -0.7775 | 0.0136 | -0.0498 | -57.1691
-9 | -0.7191 | 0.01218 | -0.051 | -59.0394
-8.5 | -0.6607 | 0.01029 | -0.0523 | -64.208
-8 | -0.5978 | 0.0096 | -0.054 | -62.2708
-7.5 | -0.5441 | 0.00908 | -0.0537 | -59.9229
-7 | -0.4831 | 0.00861 | -0.0549 | -56.1092
-6.5 | -0.4322 | 0.00784 | -0.0537 | -55.1276
-6 | -0.379 | 0.00737 | -0.0531 | -51.4247
-5.5 | -0.3256 | 0.00707 | -0.0524 | -46.0537
-5 | -0.2771 | 0.0068 | -0.0505 | -40.75
-4.5 | -0.2296 | 0.00682 | -0.0486 | -33.6657
-3.5 | -0.125 | 0.00662 | -0.0468 | -18.8822
-3 | -0.0733 | 0.00652 | -0.0458 | -11.2423
-2.5 | -0.0213 | 0.00657 | -0.0449 | -3.242
-2 | 0.0291 | 0.00678 | -0.0438 | 4.292
-1.5 | 0.0812 | 0.00685 | -0.0429 | 11.854
-0.5 | 0.1855 | 0.00636 | -0.0415 | 29.1667
0 | 0.236 | 0.00593 | -0.0405 | 39.7976
0.5 | 0.2841 | 0.00536 | -0.0391 | 53.0037
1 | 0.3344 | 0.00517 | -0.0379 | 64.6809
1.5 | 0.3837 | 0.00504 | -0.0364 | 76.131
2 | 0.4429 | 0.00495 | -0.037 | 89.4747
2.5 | 0.5152 | 0.00554 | -0.0411 | 92.9964
3 | 0.5819 | 0.00637 | -0.0439 | 91.3501
3.5 | 0.654 | 0.00668 | -0.0477 | 97.9042
4 | 0.7213 | 0.00694 | -0.0505 | 103.9337
4.5 | 0.7857 | 0.00716 | -0.0526 | 109.7346
5 | 0.8337 | 0.00747 | -0.0511 | 111.6064
5.5 | 0.8733 | 0.00842 | -0.048 | 103.7173
6 | 0.9194 | 0.00885 | -0.0461 | 103.887
6.5 | 0.9645 | 0.00936 | -0.044 | 103.0449
7 | 1.0112 | 0.00975 | -0.0423 | 103.7128
7.5 | 1.0569 | 0.01024 | -0.0405 | 103.2129
8 | 1.1005 | 0.01092 | -0.0383 | 100.7784
8.5 | 1.1464 | 0.0114 | -0.0366 | 100.5614
9 | 1.1912 | 0.01198 | -0.0348 | 99.4324
9.5 | 1.2336 | 0.01277 | -0.0326 | 96.6014
10 | 1.2727 | 0.0138 | -0.0299 | 92.2246
10.5 | 1.3156 | 0.01445 | -0.028 | 91.045
11 | 1.3566 | 0.01519 | -0.0259 | 89.3088
11.5 | 1.3947 | 0.01609 | -0.0233 | 86.6812
12 | 1.4304 | 0.01707 | -0.0204 | 83.7961
12.5 | 1.4633 | 0.01812 | -0.0172 | 80.7561
13 | 1.4775 | 0.01977 | -0.011 | 74.7344
13.5 | 1.4756 | 0.02258 | -0.0036 | 65.3499
14 | 1.4766 | 0.02564 | 0.0015 | 57.5897
14.5 | 1.4875 | 0.0285 | 0.0043 | 52.193
15 | 1.4838 | 0.03334 | 0.0058 | 44.5051
15.5 | 1.5088 | 0.03582 | 0.0059 | 42.1217
16 | 1.4685 | 0.04679 | 0.0032 | 31.3849
16.5 | 1.4758 | 0.0524 | 0.0011 | 28.1641
17 | 1.4156 | 0.06852 | -0.0059 | 20.6597
17.5 | 1.4198 | 0.07491 | -0.0085 | 18.9534
18 | 1.3544 | 0.09243 | -0.016 | 14.6533
18.5 | 1.3134 | 0.10676 | -0.0222 | 12.3024
19 | 1.2571 | 0.12435 | -0.0301 | 10.1094
19.5 | 1.2319 | 0.13676 | -0.0357 | 9.0078
20 | 1.2105 | 0.14882 | -0.0416 | 8.134

## 59. Re 3M Mach 0.10 (1)
BIGFOIL.COM POLAR EXPORT
usa51
USA 51 |  |  |  | Cl Max: | 1.333 | at alpha= | 10.5 | deg
JavaFoil+Calcfoil stall+Eppler ext transition |  |  |  | L/D Max: | 130.834 | at alpha= | 7.5 | deg
Re: | 3000000 |  |  | Cd Min: | 0.00398 | at alpha= | -0.5 | deg
Mach: | 0.1 |  |  | Cl=0 at alpha= | -2.6071 | deg
|  |  |  | @ Cl=0.1, Cd= | 0.0057856
|  |  |  | @ Cl=0.4, Cd= | 0.0058353
|  |  |  | @ Cl=0.6, Cd= | 0.0059284
alpha (deg) | Cl | Cd | Cm | Cl/Cd
-13.5 | -0.512 | 0.09478 | -0.008 | -5.404
-13 | -0.524 | 0.08852 | -0.008 | -5.922
-12.5 | -0.533 | 0.08288 | -0.009 | -6.436
-12 | -0.54 | 0.07825 | -0.01 | -6.895
-11.5 | -0.542 | 0.0731 | -0.01 | -7.419
-11 | -0.542 | 0.06798 | -0.011 | -7.965
-10.5 | -0.537 | 0.0624 | -0.013 | -8.604
-10 | -0.528 | 0.05816 | -0.014 | -9.071
-9.5 | -0.515 | 0.0532 | -0.015 | -9.677
-9 | -0.506 | 0.04238 | -0.019 | -11.949
-8.5 | -0.573 | 0.00845 | -0.028 | -67.755
-8 | -0.541 | 0.0067 | -0.029 | -80.66
-7.5 | -0.503 | 0.00629 | -0.03 | -79.864
-7 | -0.461 | 0.00599 | -0.031 | -76.94
-6.5 | -0.415 | 0.00584 | -0.032 | -71.115
-6 | -0.367 | 0.00568 | -0.033 | -64.638
-5.5 | -0.316 | 0.00586 | -0.034 | -53.964
-5 | -0.263 | 0.00564 | -0.036 | -46.619
-4.5 | -0.209 | 0.00547 | -0.037 | -38.215
-4 | -0.155 | 0.00542 | -0.038 | -28.522
-3.5 | -0.099 | 0.00557 | -0.039 | -17.864
-3 | -0.044 | 0.00602 | -0.04 | -7.279
-2.5 | 0.012 | 0.00553 | -0.041 | 2.197
-2 | 0.068 | 0.00546 | -0.042 | 12.532
-1.5 | 0.125 | 0.00604 | -0.043 | 20.718
-1 | 0.182 | 0.00604 | -0.044 | 30.103
-0.5 | 0.239 | 0.00398 | -0.045 | 59.91
0 | 0.298 | 0.00468 | -0.046 | 63.572
0.5 | 0.355 | 0.00473 | -0.047 | 75.086
1 | 0.412 | 0.00613 | -0.048 | 67.31
1.5 | 0.47 | 0.00498 | -0.049 | 94.255
2 | 0.527 | 0.00546 | -0.05 | 96.625
2.5 | 0.585 | 0.00561 | -0.051 | 104.177
3 | 0.642 | 0.00682 | -0.052 | 94.186
3.5 | 0.699 | 0.00589 | -0.053 | 118.692
4 | 0.756 | 0.00599 | -0.054 | 126.256
4.5 | 0.813 | 0.00672 | -0.055 | 120.973
5 | 0.87 | 0.00857 | -0.056 | 101.467
5.5 | 0.926 | 0.00896 | -0.057 | 103.355
6 | 0.982 | 0.0093 | -0.058 | 105.564
6.5 | 1.038 | 0.00811 | -0.058 | 127.913
7 | 1.092 | 0.00836 | -0.059 | 130.559
7.5 | 1.143 | 0.00874 | -0.06 | 130.834
8 | 1.188 | 0.00954 | -0.061 | 124.528
8.5 | 1.229 | 0.01007 | -0.062 | 121.993
9 | 1.264 | 0.01054 | -0.063 | 120.016
9.5 | 1.294 | 0.0115 | -0.063 | 112.489
10 | 1.317 | 0.01241 | -0.064 | 106.077
10.5 | 1.333 | 0.0132 | -0.065 | 100.928
11 | 1.322 | 0.01714 | -0.065 | 77.13
11.5 | 1.309 | 0.01929 | -0.065 | 67.839
12 | 1.299 | 0.0199 | -0.065 | 65.265
12.5 | 1.266 | 0.02299 | -0.065 | 55.087
13 | 1.212 | 0.03015 | -0.063 | 40.199
13.5 | 1.169 | 0.03594 | -0.062 | 32.515
14 | 1.109 | 0.04674 | -0.061 | 23.732
14.5 | 1.052 | 0.05796 | -0.059 | 18.152
15 | 1.008 | 0.06476 | -0.058 | 15.56
15.5 | 0.934 | 0.08988 | -0.053 | 10.386

## 60. Re 3M Mach 0.10 (2)
BIGFOIL.COM POLAR EXPORT
usa51
USA 51 |  |  |  | Cl Max: | 1.4764 | at alpha= | 15.5 | deg
XFOIL ncrit=9 |  |  |  | L/D Max: | 111.76 | at alpha= | 5 | deg
Re: | 3000000 |  |  | Cd Min: | 0.15862 | at alpha= | 20 | deg
Mach: | 0.1 |  |  | Cl=0 at alpha= | -2.287 | deg
|  |  |  | @ Cl=0.1, Cd= | 0.0067786
|  |  |  | @ Cl=0.4, Cd= | 0.0050383
|  |  |  | @ Cl=0.6, Cd= | 0.0064537
alpha (deg) | Cl | Cd | Cm | Cl/Cd
-12.5 | -1.0172 | 0.03216 | -0.0556 | -31.6294
-12 | -1.0012 | 0.03 | -0.0507 | -33.3733
-11.5 | -0.9878 | 0.02435 | -0.0481 | -40.5667
-11 | -0.9421 | 0.02074 | -0.049 | -45.4243
-10.5 | -0.8916 | 0.01774 | -0.05 | -50.2593
-10 | -0.8356 | 0.01621 | -0.0508 | -51.5484
-9.5 | -0.7816 | 0.0144 | -0.0512 | -54.2778
-9 | -0.7228 | 0.01293 | -0.0523 | -55.901
-8.5 | -0.6655 | 0.0106 | -0.0533 | -62.783
-8 | -0.6021 | 0.00979 | -0.055 | -61.5015
-7.5 | -0.5479 | 0.00922 | -0.0545 | -59.4252
-7 | -0.4864 | 0.0087 | -0.0556 | -55.908
-6.5 | -0.4347 | 0.00798 | -0.0545 | -54.4737
-6 | -0.3814 | 0.00743 | -0.0537 | -51.3324
-5.5 | -0.3278 | 0.00711 | -0.0529 | -46.1041
-5 | -0.2793 | 0.00686 | -0.0509 | -40.7143
-4.5 | -0.2313 | 0.00684 | -0.0489 | -33.8158
-4 | -0.1795 | 0.00669 | -0.0478 | -26.8311
-3.5 | -0.1259 | 0.00663 | -0.0471 | -18.9894
-3 | -0.0739 | 0.00654 | -0.0461 | -11.2997
-2.5 | -0.0216 | 0.00659 | -0.0452 | -3.2777
-2 | 0.0291 | 0.0068 | -0.044 | 4.2794
-1.5 | 0.0815 | 0.00686 | -0.0431 | 11.8805
-1 | 0.1338 | 0.00663 | -0.0423 | 20.181
-0.5 | 0.1866 | 0.00637 | -0.0417 | 29.2936
0 | 0.2374 | 0.00595 | -0.0407 | 39.8992
0.5 | 0.2857 | 0.00538 | -0.0392 | 53.1041
1 | 0.3361 | 0.00518 | -0.038 | 64.8842
1.5 | 0.3857 | 0.00506 | -0.0365 | 76.2253
2 | 0.4449 | 0.00497 | -0.0371 | 89.5171
2.5 | 0.5175 | 0.00561 | -0.0411 | 92.246
3 | 0.5851 | 0.00639 | -0.044 | 91.5649
3.5 | 0.6576 | 0.0067 | -0.0478 | 98.1493
4 | 0.7253 | 0.00696 | -0.0506 | 104.2098
4.5 | 0.7902 | 0.00718 | -0.0527 | 110.0557
5 | 0.8382 | 0.0075 | -0.0511 | 111.76
5.5 | 0.8779 | 0.00847 | -0.0479 | 103.6482
6 | 0.9244 | 0.00889 | -0.0459 | 103.982
6.5 | 0.9698 | 0.00941 | -0.0438 | 103.0606
7 | 1.0168 | 0.00981 | -0.042 | 103.6493
7.5 | 1.0625 | 0.01033 | -0.0401 | 102.8558
8 | 1.1066 | 0.011 | -0.0378 | 100.6
8.5 | 1.1526 | 0.01152 | -0.036 | 100.0521
9 | 1.1975 | 0.01213 | -0.0341 | 98.7222
9.5 | 1.2386 | 0.01306 | -0.0315 | 94.8392
10 | 1.2793 | 0.01399 | -0.0289 | 91.4439
10.5 | 1.3217 | 0.01471 | -0.0267 | 89.8504
11 | 1.3622 | 0.01552 | -0.0243 | 87.7706
11.5 | 1.3993 | 0.0165 | -0.0214 | 84.8061
12 | 1.4336 | 0.01756 | -0.0182 | 81.6401
12.5 | 1.4589 | 0.01887 | -0.0135 | 77.3132
13 | 1.4647 | 0.02107 | -0.0063 | 69.5159
14 | 1.462 | 0.02768 | 0.0045 | 52.8179
14.5 | 1.4662 | 0.03164 | 0.0064 | 46.3401
15 | 1.4554 | 0.03809 | 0.0063 | 38.2095
15.5 | 1.4764 | 0.04149 | 0.0057 | 35.5845
16 | 1.4206 | 0.05588 | 0.0001 | 25.4223
16.5 | 1.4204 | 0.06309 | -0.003 | 22.5139
17 | 1.3517 | 0.08065 | -0.0105 | 16.7601
17.5 | 1.3514 | 0.08806 | -0.0136 | 15.3464
18 | 1.2918 | 0.10533 | -0.0212 | 12.2643
18.5 | 1.2544 | 0.11952 | -0.0274 | 10.4953
19 | 1.2072 | 0.13599 | -0.0351 | 8.8771
19.5 | 1.1882 | 0.14771 | -0.0407 | 8.0441
20 | 1.174 | 0.15862 | -0.0462 | 7.4013

## 61. Re 3M Mach 0.25 (1)
BIGFOIL.COM POLAR EXPORT
usa51
USA 51 |  |  |  | Cl Max: | 1.304 | at alpha= | 9.5 | deg
JavaFoil+Calcfoil stall+Eppler ext transition |  |  |  | L/D Max: | 130.423 | at alpha= | 7 | deg
Re: | 3000000 |  |  | Cd Min: | 0.0046 | at alpha= | -0.5 | deg
Mach: | 0.25 |  |  | Cl=0 at alpha= | -2.6053 | deg
|  |  |  | @ Cl=0.1, Cd= | 0.0056993
|  |  |  | @ Cl=0.4, Cd= | 0.0055961
|  |  |  | @ Cl=0.6, Cd= | 0.0055971
alpha (deg) | Cl | Cd | Cm | Cl/Cd
-13 | -0.356 | 0.09781 | -0.008 | -3.636
-12.5 | -0.393 | 0.09272 | -0.009 | -4.241
-12 | -0.426 | 0.08543 | -0.009 | -4.984
-11.5 | -0.452 | 0.07878 | -0.01 | -5.742
-11 | -0.472 | 0.07302 | -0.011 | -6.465
-10.5 | -0.485 | 0.06781 | -0.011 | -7.148
-10 | -0.49 | 0.06309 | -0.012 | -7.764
-9.5 | -0.489 | 0.05802 | -0.013 | -8.421
-9 | -0.481 | 0.05261 | -0.015 | -9.142
-8.5 | -0.468 | 0.04707 | -0.017 | -9.946
-8 | -0.539 | 0.00857 | -0.03 | -62.88
-7.5 | -0.507 | 0.00649 | -0.031 | -78.12
-7 | -0.468 | 0.00642 | -0.032 | -72.797
-6.5 | -0.423 | 0.00599 | -0.033 | -70.727
-6 | -0.375 | 0.00567 | -0.034 | -66.239
-5.5 | -0.324 | 0.00585 | -0.035 | -55.387
-5 | -0.27 | 0.00567 | -0.037 | -47.592
-4.5 | -0.215 | 0.00545 | -0.038 | -39.405
-4 | -0.159 | 0.00538 | -0.039 | -29.481
-3.5 | -0.102 | 0.0056 | -0.04 | -18.233
-3 | -0.045 | 0.00549 | -0.041 | -8.203
-2.5 | 0.012 | 0.00545 | -0.042 | 2.29
-2 | 0.07 | 0.00542 | -0.043 | 12.967
-1.5 | 0.128 | 0.00596 | -0.044 | 21.544
-1 | 0.187 | 0.00598 | -0.045 | 31.248
-0.5 | 0.245 | 0.0046 | -0.046 | 53.334
0 | 0.306 | 0.00464 | -0.047 | 65.938
0.5 | 0.365 | 0.00473 | -0.048 | 77.079
1 | 0.424 | 0.00619 | -0.049 | 68.456
1.5 | 0.483 | 0.00638 | -0.05 | 75.695
2 | 0.542 | 0.00543 | -0.051 | 99.674
2.5 | 0.601 | 0.0056 | -0.052 | 107.162
3 | 0.659 | 0.00571 | -0.053 | 115.44
3.5 | 0.718 | 0.00589 | -0.054 | 121.848
4 | 0.776 | 0.006 | -0.055 | 129.414
4.5 | 0.835 | 0.00676 | -0.056 | 123.47
5 | 0.893 | 0.00876 | -0.057 | 101.891
5.5 | 0.95 | 0.0092 | -0.058 | 103.327
6 | 1.008 | 0.00961 | -0.059 | 104.899
6.5 | 1.064 | 0.0082 | -0.06 | 129.774
7 | 1.119 | 0.00858 | -0.061 | 130.423
7.5 | 1.171 | 0.009 | -0.062 | 130.107
8 | 1.215 | 0.01004 | -0.063 | 120.969
8.5 | 1.252 | 0.01035 | -0.063 | 120.966
9 | 1.282 | 0.01091 | -0.064 | 117.54
9.5 | 1.304 | 0.01225 | -0.065 | 106.456
10 | 1.301 | 0.01619 | -0.065 | 80.323
10.5 | 1.296 | 0.01713 | -0.066 | 75.683
11 | 1.27 | 0.01927 | -0.066 | 65.921
11.5 | 1.231 | 0.0218 | -0.065 | 56.49
12 | 1.167 | 0.02712 | -0.064 | 43.036
12.5 | 1.098 | 0.03348 | -0.063 | 32.786
13 | 1 | 0.04818 | -0.06 | 20.755
13.5 | 0.844 | 0.09592 | -0.034 | 8.798
14 | 0.774 | 0.10421 | -0.033 | 7.428
14.5 | 0.697 | 0.11175 | -0.033 | 6.238

## 62. Re 3M Mach 0.25 (2)
BIGFOIL.COM POLAR EXPORT
usa51
USA 51 |  |  |  | Cl Max: | 1.3972 | at alpha= | 12 | deg
XFOIL ncrit=9 |  |  |  | L/D Max: | 111.311 | at alpha= | 4.5 | deg
Re: | 3000000 |  |  | Cd Min: | 0.24632 | at alpha= | -20 | deg
Mach: | 0.25 |  |  | Cl=0 at alpha= | -2.2733 | deg
|  |  |  | @ Cl=0.1, Cd= | 0.0067933
|  |  |  | @ Cl=0.4, Cd= | 0.0051559
|  |  |  | @ Cl=0.6, Cd= | 0.0064866
alpha (deg) | Cl | Cd | Cm | Cl/Cd
-20 | -0.698 | 0.24632 | 0.0443 | -2.8337
-19.5 | -0.6807 | 0.23953 | 0.0404 | -2.8418
-19 | -0.6636 | 0.23268 | 0.0366 | -2.852
-18.5 | -0.647 | 0.2256 | 0.0329 | -2.8679
-18 | -0.6304 | 0.21878 | 0.0293 | -2.8814
-17.5 | -0.6143 | 0.21167 | 0.0258 | -2.9022
-17 | -0.5983 | 0.2047 | 0.0224 | -2.9228
-16.5 | -0.5863 | 0.19618 | 0.0189 | -2.9886
-16 | -0.5717 | 0.1891 | 0.0157 | -3.0233
-15.5 | -0.555 | 0.18377 | 0.0129 | -3.0201
-15 | -0.5414 | 0.17644 | 0.0099 | -3.0685
-14.5 | -0.5266 | 0.16867 | 0.0067 | -3.1221
-14 | -0.5145 | 0.16125 | 0.0039 | -3.1907
-13.5 | -0.5034 | 0.15359 | 0.001 | -3.2776
-13 | -0.4929 | 0.14605 | -0.0017 | -3.3749
-12.5 | -0.4834 | 0.13847 | -0.0044 | -3.491
-12 | -0.4764 | 0.13036 | -0.0071 | -3.6545
-11.5 | -0.4762 | 0.12128 | -0.0102 | -3.9265
-11 | -0.4767 | 0.11178 | -0.0135 | -4.2646
-10.5 | -0.4867 | 0.10039 | -0.0178 | -4.8481
-10 | -0.499 | 0.08939 | -0.0223 | -5.5823
-9.5 | -0.5382 | 0.07472 | -0.0296 | -7.2029
-9 | -0.5629 | 0.06639 | -0.0333 | -8.4787
-8.5 | -0.6705 | 0.01793 | -0.0607 | -37.3954
-8 | -0.6211 | 0.01194 | -0.0612 | -52.0184
-7.5 | -0.567 | 0.01055 | -0.0598 | -53.7441
-7 | -0.5037 | 0.00949 | -0.0603 | -53.0769
-6.5 | -0.4483 | 0.00883 | -0.0589 | -50.7701
-6 | -0.3945 | 0.00788 | -0.0573 | -50.0635
-5.5 | -0.3397 | 0.00737 | -0.0559 | -46.0923
-5 | -0.2905 | 0.00723 | -0.0533 | -40.1798
-4.5 | -0.2404 | 0.00701 | -0.051 | -34.2939
-4 | -0.1859 | 0.00688 | -0.0499 | -27.0203
-3.5 | -0.1311 | 0.0067 | -0.0488 | -19.5672
-3 | -0.077 | 0.00663 | -0.0476 | -11.6139
-2.5 | -0.0238 | 0.00671 | -0.0464 | -3.5469
-2 | 0.0287 | 0.00695 | -0.0451 | 4.1295
-1 | 0.1379 | 0.00671 | -0.0434 | 20.5514
-0.5 | 0.1922 | 0.00645 | -0.0427 | 29.7984
0 | 0.2448 | 0.00607 | -0.0417 | 40.3295
0.5 | 0.2947 | 0.0055 | -0.0402 | 53.5818
1 | 0.346 | 0.00524 | -0.0387 | 66.0305
1.5 | 0.397 | 0.00516 | -0.0372 | 76.938
2 | 0.456 | 0.00508 | -0.0372 | 89.7638
3 | 0.6024 | 0.00651 | -0.0446 | 92.5346
3.5 | 0.6775 | 0.0068 | -0.0484 | 99.6324
4 | 0.7471 | 0.00709 | -0.051 | 105.3738
4.5 | 0.8148 | 0.00732 | -0.053 | 111.3115
5 | 0.8574 | 0.00813 | -0.0499 | 105.4613
5.5 | 0.9034 | 0.00872 | -0.0472 | 103.6009
6 | 0.9516 | 0.00915 | -0.045 | 104
6.5 | 0.9991 | 0.00967 | -0.0425 | 103.3195
7 | 1.0473 | 0.01016 | -0.0402 | 103.0807
7.5 | 1.092 | 0.01094 | -0.0373 | 99.8172
8 | 1.1393 | 0.01153 | -0.0348 | 98.8118
8.5 | 1.1856 | 0.01224 | -0.0322 | 96.8627
9 | 1.2291 | 0.01316 | -0.0291 | 93.3967
9.5 | 1.2668 | 0.01449 | -0.0251 | 87.4258
10 | 1.3077 | 0.01549 | -0.0217 | 84.4222
10.5 | 1.3408 | 0.01692 | -0.0171 | 79.2435
11 | 1.3714 | 0.0183 | -0.0123 | 74.9399
11.5 | 1.3842 | 0.02013 | -0.0049 | 68.763
12 | 1.3972 | 0.02235 | 0.0011 | 62.5145
12.5 | 1.3877 | 0.02647 | 0.0072 | 52.4254
13 | 1.3649 | 0.03318 | 0.0097 | 41.1362
13.5 | 1.3241 | 0.04401 | 0.0073 | 30.0863
14 | 1.3079 | 0.05346 | 0.0033 | 24.465
14.5 | 1.2713 | 0.06612 | -0.0024 | 19.2272
15 | 1.2333 | 0.0791 | -0.0082 | 15.5917
15.5 | 1.2221 | 0.08869 | -0.0124 | 13.7795
16 | 1.158 | 0.10696 | -0.0209 | 10.8265
16.5 | 1.1448 | 0.11764 | -0.0256 | 9.7314
17 | 1.0959 | 0.13514 | -0.034 | 8.1094

## 63. Re 3M Mach 0.50 (1)
BIGFOIL.COM POLAR EXPORT
usa51
USA 51 |  |  |  | Cl Max: | 1.277 | at alpha= | 7.5 | deg
JavaFoil+Calcfoil stall+Eppler ext transition |  |  |  | L/D Max: | 126.501 | at alpha= | 3.5 | deg
Re: | 3000000 |  |  | Cd Min: | 0.00479 | at alpha= | 0 | deg
Mach: | 0.5 |  |  | Cl=0 at alpha= | -2.6094 | deg
|  |  |  | @ Cl=0.1, Cd= | 0.0060833
|  |  |  | @ Cl=0.4, Cd= | 0.0061521
|  |  |  | @ Cl=0.6, Cd= | 0.0057733
alpha (deg) | Cl | Cd | Cm | Cl/Cd
-20 | -0.856 | 0.15937 | -0.002 | -5.373
-19.5 | -0.833 | 0.1598 | -0.002 | -5.214
-19 | -0.81 | 0.15299 | -0.003 | -5.296
-18.5 | -0.789 | 0.15142 | -0.004 | -5.21
-18 | -0.766 | 0.14151 | -0.005 | -5.414
-17.5 | -0.743 | 0.13459 | -0.005 | -5.518
-17 | -0.718 | 0.12937 | -0.006 | -5.554
-16.5 | -0.693 | 0.12955 | -0.006 | -5.349
-16 | -0.669 | 0.12615 | -0.007 | -5.299
-15.5 | -0.645 | 0.12199 | -0.008 | -5.285
-15 | -0.621 | 0.1184 | -0.008 | -5.243
-14.5 | -0.597 | 0.1082 | -0.009 | -5.517
-14 | -0.573 | 0.10386 | -0.01 | -5.515
-13.5 | -0.549 | 0.1081 | -0.01 | -5.082
-13 | -0.524 | 0.09802 | -0.011 | -5.349
-12.5 | -0.498 | 0.09562 | -0.01 | -5.212
-12 | -0.474 | 0.09026 | -0.011 | -5.253
-11.5 | -0.45 | 0.08714 | -0.012 | -5.162
-11 | -0.425 | 0.08653 | -0.012 | -4.917
-10.5 | -0.401 | 0.08203 | -0.013 | -4.887
-10 | -0.376 | 0.07898 | -0.014 | -4.764
-9.5 | -0.351 | 0.07654 | -0.014 | -4.591
-9 | -0.327 | 0.07389 | -0.015 | -4.419
-8.5 | -0.301 | 0.07132 | -0.015 | -4.225
-8 | -0.276 | 0.06505 | -0.015 | -4.243
-7.5 | -0.251 | 0.05565 | -0.015 | -4.506
-7 | -0.339 | 0.04764 | -0.017 | -7.106
-6.5 | -0.352 | 0.0418 | -0.019 | -8.426
-6 | -0.326 | 0.03831 | -0.018 | -8.514
-5.5 | -0.354 | 0.00609 | -0.04 | -58.073
-5 | -0.297 | 0.00588 | -0.041 | -50.399
-4.5 | -0.237 | 0.00574 | -0.042 | -41.333
-4 | -0.176 | 0.00628 | -0.043 | -28.036
-3.5 | -0.114 | 0.00621 | -0.045 | -18.273
-3 | -0.05 | 0.00558 | -0.046 | -8.982
-2.5 | 0.014 | 0.00561 | -0.047 | 2.48
-2 | 0.079 | 0.00608 | -0.048 | 12.918
-1.5 | 0.143 | 0.00609 | -0.049 | 23.558
-1 | 0.209 | 0.00545 | -0.051 | 38.286
-0.5 | 0.274 | 0.0061 | -0.052 | 44.935
0 | 0.342 | 0.00479 | -0.053 | 71.357
0.5 | 0.408 | 0.00634 | -0.054 | 64.278
1 | 0.473 | 0.00543 | -0.055 | 87.242
1.5 | 0.539 | 0.00557 | -0.056 | 96.708
2 | 0.605 | 0.00579 | -0.057 | 104.484
2.5 | 0.67 | 0.00595 | -0.059 | 112.699
3 | 0.736 | 0.00619 | -0.06 | 118.905
3.5 | 0.801 | 0.00633 | -0.061 | 126.501
4 | 0.865 | 0.00907 | -0.062 | 95.399
4.5 | 0.929 | 0.00759 | -0.063 | 122.443
5 | 0.992 | 0.01009 | -0.064 | 98.308
5.5 | 1.055 | 0.01069 | -0.065 | 98.637
6 | 1.116 | 0.01138 | -0.066 | 98.066
6.5 | 1.176 | 0.00971 | -0.067 | 121.187
7 | 1.231 | 0.01039 | -0.068 | 118.449
7.5 | 1.277 | 0.01118 | -0.069 | 114.208
8 | 1.277 | 0.01543 | -0.069 | 82.703
8.5 | 1.227 | 0.01855 | -0.069 | 66.154
9 | 0.824 | 0.06024 | -0.034 | 13.683
9.5 | 0.645 | 0.07309 | -0.032 | 8.819
10 | 0.672 | 0.07648 | -0.034 | 8.788
10.5 | 0.699 | 0.08251 | -0.035 | 8.475
11 | 0.726 | 0.08693 | -0.035 | 8.352
11.5 | 0.753 | 0.09009 | -0.035 | 8.357
12 | 0.779 | 0.11481 | -0.034 | 6.785
12.5 | 0.806 | 0.09597 | -0.036 | 8.404

## 64. Re 3M Mach 0.50 (2)
BIGFOIL.COM POLAR EXPORT
usa51
USA 51 |  |  |  | Cl Max: | 1.2105 | at alpha= | 8 | deg
XFOIL ncrit=9 |  |  |  | L/D Max: | 114.159 | at alpha= | 4.5 | deg
Re: | 3000000 |  |  | Cd Min: | 0.2674 | at alpha= | -20 | deg
Mach: | 0.5 |  |  | Cl=0 at alpha= | -2.2235 | deg
|  |  |  | @ Cl=0.1, Cd= | 0.0071973
|  |  |  | @ Cl=0.4, Cd= | 0.0055798
|  |  |  | @ Cl=0.6, Cd= | 0.0066766
alpha (deg) | Cl | Cd | Cm | Cl/Cd
-20 | -0.7533 | 0.2674 | 0.0519 | -2.8171
-19.5 | -0.7318 | 0.25916 | 0.0472 | -2.8237
-19 | -0.7106 | 0.25105 | 0.0427 | -2.8305
-18.5 | -0.6895 | 0.24279 | 0.0383 | -2.8399
-18 | -0.6686 | 0.23484 | 0.034 | -2.847
-17.5 | -0.648 | 0.22673 | 0.0298 | -2.858
-17 | -0.6277 | 0.21891 | 0.0258 | -2.8674
-16.5 | -0.6094 | 0.21104 | 0.022 | -2.8876
-16 | -0.5899 | 0.20327 | 0.0182 | -2.9021
-15.5 | -0.57 | 0.1961 | 0.0146 | -2.9067
-15 | -0.5513 | 0.18826 | 0.0111 | -2.9284
-14.5 | -0.5329 | 0.17948 | 0.0073 | -2.9691
-14 | -0.5159 | 0.17164 | 0.0041 | -3.0057
-13.5 | -0.4998 | 0.16356 | 0.0008 | -3.0558
-13 | -0.4845 | 0.15577 | -0.0022 | -3.1104
-12.5 | -0.4732 | 0.14741 | -0.0052 | -3.2101
-12 | -0.4587 | 0.14046 | -0.0077 | -3.2657
-11 | -0.4377 | 0.12437 | -0.0131 | -3.5193
-10.5 | -0.4291 | 0.11661 | -0.0156 | -3.6798
-9.5 | -0.4204 | 0.09995 | -0.0206 | -4.2061
-9 | -0.4197 | 0.09209 | -0.0228 | -4.5575
-8.5 | -0.4215 | 0.08456 | -0.0249 | -4.9846
-7.5 | -0.3981 | 0.06668 | -0.0403 | -5.9703
-7 | -0.3894 | 0.05537 | -0.0561 | -7.0327
-6.5 | -0.3603 | 0.04021 | -0.0767 | -8.9605
-6 | -0.3398 | 0.02738 | -0.0834 | -12.4105
-5.5 | -0.342 | 0.01789 | -0.0765 | -19.1168
-5 | -0.3242 | 0.01158 | -0.0684 | -27.9965
-4.5 | -0.2751 | 0.00883 | -0.0633 | -31.1552
-4 | -0.2166 | 0.00771 | -0.0596 | -28.0934
-3.5 | -0.1533 | 0.00732 | -0.0571 | -20.9426
-3 | -0.0943 | 0.00724 | -0.0543 | -13.0249
-2.5 | -0.0349 | 0.00734 | -0.0519 | -4.7548
-2 | 0.0282 | 0.00729 | -0.0504 | 3.8683
-1.5 | 0.0919 | 0.00721 | -0.0493 | 12.7462
-1 | 0.1556 | 0.00711 | -0.0482 | 21.8847
-0.5 | 0.217 | 0.00681 | -0.047 | 31.8649
0 | 0.2778 | 0.00652 | -0.0458 | 42.6074
0.5 | 0.3346 | 0.00599 | -0.044 | 55.8598
1 | 0.3888 | 0.00556 | -0.0415 | 69.9281
1.5 | 0.4453 | 0.00566 | -0.0393 | 78.6749
2 | 0.4908 | 0.00623 | -0.035 | 78.7801
2.5 | 0.5925 | 0.00665 | -0.0424 | 89.0977
3 | 0.6798 | 0.00696 | -0.0464 | 97.6724
3.5 | 0.7658 | 0.00736 | -0.0499 | 104.0489
4 | 0.8467 | 0.00763 | -0.0521 | 110.9699
4.5 | 0.9167 | 0.00803 | -0.0518 | 114.1594
5 | 0.9613 | 0.0091 | -0.0464 | 105.6374
5.5 | 1.0154 | 0.00967 | -0.0422 | 105.0052
6 | 1.0676 | 0.01041 | -0.0375 | 102.5552
6.5 | 1.1191 | 0.01124 | -0.0324 | 99.5641
7 | 1.163 | 0.01256 | -0.026 | 92.5955
7.5 | 1.1989 | 0.0143 | -0.0183 | 83.8392
8 | 1.2105 | 0.01671 | -0.0075 | 72.4417
8.5 | 1.2039 | 0.01985 | 0.004 | 60.6499
9 | 1.1923 | 0.02457 | 0.0116 | 48.5267
9.5 | 1.1785 | 0.03146 | 0.0136 | 37.4603
10 | 1.1598 | 0.04059 | 0.0112 | 28.5735
10.5 | 1.1346 | 0.05149 | 0.0062 | 22.0353
11 | 1.1043 | 0.06307 | 0.0006 | 17.5091
11.5 | 1.0703 | 0.07499 | -0.005 | 14.2726
12 | 1.0403 | 0.08711 | -0.0106 | 11.9424
12.5 | 1.0119 | 0.09976 | -0.0166 | 10.1433
13 | 0.9848 | 0.11288 | -0.023 | 8.7243

## 65. Re 4M Mach 0.00 (1)
BIGFOIL.COM POLAR EXPORT
usa51
USA 51 |  |  |  | Cl Max: | 1.344 | at alpha= | 11 | deg
JavaFoil+Calcfoil stall+Eppler ext transition |  |  |  | L/D Max: | 136.364 | at alpha= | 7.5 | deg
Re: | 4000000 |  |  | Cd Min: | 0.00444 | at alpha= | 0 | deg
Mach: | 0 |  |  | Cl=0 at alpha= | -2.6071 | deg
|  |  |  | @ Cl=0.1, Cd= | 0.0055443
|  |  |  | @ Cl=0.4, Cd= | 0.0049533
|  |  |  | @ Cl=0.6, Cd= | 0.0057537
alpha (deg) | Cl | Cd | Cm | Cl/Cd
-14 | -0.523 | 0.09778 | -0.007 | -5.348
-13.5 | -0.534 | 0.09181 | -0.008 | -5.818
-13 | -0.543 | 0.08561 | -0.009 | -6.343
-12.5 | -0.55 | 0.08061 | -0.009 | -6.819
-12 | -0.554 | 0.07537 | -0.01 | -7.346
-11.5 | -0.554 | 0.07056 | -0.011 | -7.85
-11 | -0.551 | 0.06509 | -0.012 | -8.469
-10.5 | -0.547 | 0.05841 | -0.014 | -9.357
-10 | -0.534 | 0.05554 | -0.015 | -9.62
-9.5 | -0.525 | 0.04732 | -0.017 | -11.093
-9 | -0.601 | 0.00878 | -0.026 | -68.431
-8.5 | -0.574 | 0.00704 | -0.028 | -81.621
-8 | -0.54 | 0.00664 | -0.029 | -81.388
-7.5 | -0.502 | 0.00626 | -0.03 | -80.143
-7 | -0.459 | 0.00576 | -0.031 | -79.794
-6.5 | -0.414 | 0.0056 | -0.032 | -73.868
-6 | -0.366 | 0.00564 | -0.033 | -64.81
-5.5 | -0.315 | 0.00547 | -0.034 | -57.591
-5 | -0.262 | 0.00512 | -0.035 | -51.207
-4.5 | -0.208 | 0.00494 | -0.036 | -42.155
-4 | -0.154 | 0.00591 | -0.038 | -26.04
-3.5 | -0.099 | 0.00585 | -0.039 | -16.919
-3 | -0.044 | 0.00582 | -0.04 | -7.503
-2.5 | 0.012 | 0.00575 | -0.041 | 2.103
-2 | 0.068 | 0.00527 | -0.042 | 12.925
-1.5 | 0.124 | 0.00575 | -0.043 | 21.643
-1 | 0.181 | 0.00524 | -0.044 | 34.565
-0.5 | 0.238 | 0.00461 | -0.045 | 51.495
0 | 0.296 | 0.00444 | -0.046 | 66.724
0.5 | 0.353 | 0.00464 | -0.047 | 76.164
1 | 0.41 | 0.00502 | -0.048 | 81.774
1.5 | 0.467 | 0.00514 | -0.049 | 90.963
2 | 0.525 | 0.00522 | -0.05 | 100.525
2.5 | 0.582 | 0.0054 | -0.051 | 107.645
3 | 0.639 | 0.00652 | -0.052 | 97.976
3.5 | 0.696 | 0.00559 | -0.053 | 124.42
4 | 0.752 | 0.00578 | -0.054 | 130.282
4.5 | 0.809 | 0.00647 | -0.055 | 124.976
5 | 0.865 | 0.00812 | -0.055 | 106.529
5.5 | 0.921 | 0.0085 | -0.056 | 108.454
6 | 0.977 | 0.00888 | -0.057 | 110.073
6.5 | 1.033 | 0.0092 | -0.058 | 112.26
7 | 1.087 | 0.0096 | -0.059 | 113.238
7.5 | 1.138 | 0.00835 | -0.06 | 136.364
8 | 1.183 | 0.00902 | -0.061 | 131.201
8.5 | 1.225 | 0.00945 | -0.061 | 129.518
9 | 1.261 | 0.00988 | -0.062 | 127.609
9.5 | 1.291 | 0.01076 | -0.063 | 119.956
10 | 1.316 | 0.01136 | -0.064 | 115.826
10.5 | 1.334 | 0.01202 | -0.065 | 110.926
11 | 1.344 | 0.01288 | -0.065 | 104.401
11.5 | 1.331 | 0.01669 | -0.065 | 79.771
12 | 1.314 | 0.01884 | -0.065 | 69.739
12.5 | 1.297 | 0.01996 | -0.065 | 64.981
13 | 1.251 | 0.02507 | -0.064 | 49.918
13.5 | 1.211 | 0.02962 | -0.064 | 40.9
14 | 1.167 | 0.03591 | -0.063 | 32.489
14.5 | 1.106 | 0.04774 | -0.061 | 23.174
15 | 1.068 | 0.05222 | -0.061 | 20.441
15.5 | 1.011 | 0.06539 | -0.059 | 15.462
16 | 0.954 | 0.08165 | -0.056 | 11.685

## 66. Re 4M Mach 0.00 (2)
BIGFOIL.COM POLAR EXPORT
usa51
USA 51 |  |  |  | Cl Max: | 1.6084 | at alpha= | 16.5 | deg
XFOIL ncrit=9 |  |  |  | L/D Max: | 114.237 | at alpha= | 4.5 | deg
Re: | 4000000 |  |  | Cd Min: | 0.22933 | at alpha= | -19 | deg
Mach: | 0 |  |  | Cl=0 at alpha= | -2.2519 | deg
|  |  |  | @ Cl=0.1, Cd= | 0.0065498
|  |  |  | @ Cl=0.4, Cd= | 0.005108
|  |  |  | @ Cl=0.6, Cd= | 0.0061211
alpha (deg) | Cl | Cd | Cm | Cl/Cd
-19 | -0.6567 | 0.22933 | 0.0362 | -2.8636
-18.5 | -0.6409 | 0.22243 | 0.0326 | -2.8814
-18 | -0.6254 | 0.21575 | 0.0292 | -2.8987
-17.5 | -0.6101 | 0.20876 | 0.0258 | -2.9225
-15.5 | -1.1268 | 0.04363 | -0.0644 | -25.8263
-15 | -1.1785 | 0.03366 | -0.0673 | -35.0119
-14.5 | -1.2046 | 0.02849 | -0.0603 | -42.2815
-14 | -1.2047 | 0.02458 | -0.0543 | -49.0114
-13.5 | -1.1875 | 0.02245 | -0.0491 | -52.8953
-13 | -1.1519 | 0.02024 | -0.0472 | -56.9121
-12.5 | -1.1025 | 0.01811 | -0.0479 | -60.878
-12 | -1.0485 | 0.01693 | -0.0487 | -61.9315
-11.5 | -0.9944 | 0.01546 | -0.0495 | -64.3208
-11 | -0.9377 | 0.01417 | -0.0506 | -66.175
-10.5 | -0.8865 | 0.01295 | -0.0503 | -68.4556
-10 | -0.8293 | 0.01202 | -0.0512 | -68.9933
-9.5 | -0.7702 | 0.01106 | -0.0523 | -69.6383
-9 | -0.7082 | 0.01024 | -0.054 | -69.1602
-8.5 | -0.6483 | 0.00972 | -0.0551 | -66.6975
-8 | -0.5964 | 0.00859 | -0.0545 | -69.4296
-7.5 | -0.5403 | 0.00812 | -0.0546 | -66.5394
-7 | -0.4867 | 0.00769 | -0.0541 | -63.29
-6.5 | -0.4337 | 0.00736 | -0.0534 | -58.9266
-6 | -0.3824 | 0.00687 | -0.0523 | -55.6623
-5.5 | -0.3359 | 0.00678 | -0.05 | -49.5428
-5 | -0.2864 | 0.00675 | -0.0485 | -42.4296
-4.5 | -0.2346 | 0.00654 | -0.0476 | -35.8716
-4 | -0.1814 | 0.0064 | -0.0469 | -28.3438
-3.5 | -0.1285 | 0.00633 | -0.0461 | -20.3002
-3 | -0.0765 | 0.00635 | -0.0452 | -12.0472
-2.5 | -0.0263 | 0.00655 | -0.044 | -4.0153
-2 | 0.0267 | 0.00665 | -0.0434 | 4.015
-1.5 | 0.0806 | 0.00663 | -0.0429 | 12.1569
-1 | 0.1338 | 0.00641 | -0.0423 | 20.8736
-0.5 | 0.1869 | 0.0062 | -0.0417 | 30.1452
0 | 0.2393 | 0.00594 | -0.0411 | 40.2862
0.5 | 0.2897 | 0.00557 | -0.0401 | 52.0108
1 | 0.3386 | 0.00516 | -0.0388 | 65.6202
1.5 | 0.39 | 0.00514 | -0.0378 | 75.8755
2 | 0.4338 | 0.005 | -0.0352 | 86.76
2.5 | 0.493 | 0.00559 | -0.0362 | 88.1932
3 | 0.5679 | 0.00598 | -0.0407 | 94.9666
3.5 | 0.6339 | 0.00627 | -0.0431 | 101.1005
4.5 | 0.7711 | 0.00675 | -0.0492 | 114.237
5 | 0.8308 | 0.00754 | -0.0506 | 110.1857
5.5 | 0.8803 | 0.00803 | -0.0495 | 109.6264
6 | 0.9267 | 0.0084 | -0.0476 | 110.3214
6.5 | 0.9731 | 0.00879 | -0.0458 | 110.7053
7 | 1.0194 | 0.00918 | -0.044 | 111.0458
7.5 | 1.0644 | 0.00973 | -0.042 | 109.3936
8 | 1.1108 | 0.01015 | -0.0403 | 109.4384
8.5 | 1.1565 | 0.01062 | -0.0386 | 108.8983
9 | 1.1998 | 0.01132 | -0.0364 | 105.9894
9.5 | 1.2439 | 0.01197 | -0.0345 | 103.9181
10 | 1.2887 | 0.01253 | -0.0328 | 102.8492
10.5 | 1.3323 | 0.01317 | -0.031 | 101.1617
11 | 1.3751 | 0.01384 | -0.0291 | 99.3569
11.5 | 1.4154 | 0.01465 | -0.0269 | 96.6143
12 | 1.451 | 0.01576 | -0.0239 | 92.0685
12.5 | 1.4797 | 0.01722 | -0.0199 | 85.9292
13 | 1.5091 | 0.01835 | -0.0162 | 82.2398
13.5 | 1.5327 | 0.01945 | -0.0115 | 78.8021
14 | 1.5562 | 0.02075 | -0.0074 | 74.9976
14.5 | 1.5746 | 0.02247 | -0.0033 | 70.0757
15 | 1.5865 | 0.0248 | 0.0006 | 63.9718
15.5 | 1.6061 | 0.02686 | 0.003 | 59.7952
16 | 1.5974 | 0.03184 | 0.0054 | 50.1696
16.5 | 1.6084 | 0.03566 | 0.0057 | 45.1038
17 | 1.5828 | 0.0444 | 0.004 | 35.6486
17.5 | 1.5943 | 0.04902 | 0.0026 | 32.5235
18 | 1.5541 | 0.06154 | -0.0025 | 25.2535
18.5 | 1.5135 | 0.07457 | -0.008 | 20.2964
19 | 1.4376 | 0.09355 | -0.0163 | 15.3672
19.5 | 1.3943 | 0.10794 | -0.0225 | 12.9174
20 | 1.3533 | 0.12245 | -0.029 | 11.0519

## 67. Re 4M Mach 0.10 (1)
BIGFOIL.COM POLAR EXPORT
usa51
USA 51 |  |  |  | Cl Max: | 1.341 | at alpha= | 11 | deg
JavaFoil+Calcfoil stall+Eppler ext transition |  |  |  | L/D Max: | 137.751 | at alpha= | 7.5 | deg
Re: | 4000000 |  |  | Cd Min: | 0.00451 | at alpha= | 0 | deg
Mach: | 0.1 |  |  | Cl=0 at alpha= | -2.6071 | deg
|  |  |  | @ Cl=0.1, Cd= | 0.0054495
|  |  |  | @ Cl=0.4, Cd= | 0.0048995
|  |  |  | @ Cl=0.6, Cd= | 0.0057232
alpha (deg) | Cl | Cd | Cm | Cl/Cd
-14 | -0.498 | 0.0983 | -0.007 | -5.066
-13.5 | -0.512 | 0.09338 | -0.008 | -5.486
-13 | -0.524 | 0.08705 | -0.009 | -6.023
-12.5 | -0.534 | 0.0815 | -0.009 | -6.547
-12 | -0.54 | 0.0769 | -0.01 | -7.026
-11.5 | -0.543 | 0.07074 | -0.011 | -7.681
-11 | -0.543 | 0.06614 | -0.012 | -8.207
-10.5 | -0.539 | 0.06019 | -0.014 | -8.956
-10 | -0.529 | 0.05688 | -0.014 | -9.295
-9.5 | -0.518 | 0.05041 | -0.016 | -10.282
-9 | -0.595 | 0.00938 | -0.026 | -63.456
-8.5 | -0.574 | 0.00712 | -0.028 | -80.646
-8 | -0.541 | 0.00667 | -0.029 | -81.02
-7.5 | -0.503 | 0.00613 | -0.03 | -81.971
-7 | -0.461 | 0.00572 | -0.031 | -80.561
-6.5 | -0.415 | 0.00567 | -0.032 | -73.227
-6 | -0.367 | 0.00572 | -0.033 | -64.197
-5.5 | -0.316 | 0.0055 | -0.034 | -57.567
-5 | -0.263 | 0.00506 | -0.036 | -51.966
-4.5 | -0.209 | 0.005 | -0.037 | -41.825
-4 | -0.155 | 0.00584 | -0.038 | -26.477
-3.5 | -0.099 | 0.00583 | -0.039 | -17.066
-3 | -0.044 | 0.00581 | -0.04 | -7.548
-2.5 | 0.012 | 0.00583 | -0.041 | 2.086
-2 | 0.068 | 0.00518 | -0.042 | 13.225
-1.5 | 0.125 | 0.00566 | -0.043 | 22.086
-1 | 0.182 | 0.00514 | -0.044 | 35.365
-0.5 | 0.239 | 0.00467 | -0.045 | 51.088
0 | 0.298 | 0.00451 | -0.046 | 66.026
0.5 | 0.355 | 0.00456 | -0.047 | 77.854
1 | 0.412 | 0.00499 | -0.048 | 82.674
1.5 | 0.47 | 0.00513 | -0.049 | 91.584
2 | 0.527 | 0.00525 | -0.05 | 100.343
2.5 | 0.585 | 0.00541 | -0.051 | 108.149
3 | 0.642 | 0.0066 | -0.052 | 97.276
3.5 | 0.699 | 0.00562 | -0.053 | 124.341
4 | 0.756 | 0.00578 | -0.054 | 130.748
4.5 | 0.813 | 0.00648 | -0.055 | 125.375
5 | 0.87 | 0.0082 | -0.056 | 106.065
5.5 | 0.926 | 0.0085 | -0.057 | 108.957
6 | 0.982 | 0.00885 | -0.058 | 110.997
6.5 | 1.038 | 0.00929 | -0.058 | 111.661
7 | 1.092 | 0.00971 | -0.059 | 112.445
7.5 | 1.143 | 0.0083 | -0.06 | 137.751
8 | 1.188 | 0.00903 | -0.061 | 131.573
8.5 | 1.229 | 0.00955 | -0.062 | 128.733
9 | 1.264 | 0.00999 | -0.063 | 126.622
9.5 | 1.294 | 0.0109 | -0.063 | 118.76
10 | 1.317 | 0.0115 | -0.064 | 114.556
10.5 | 1.333 | 0.01219 | -0.065 | 109.293
11 | 1.341 | 0.01308 | -0.066 | 102.498
11.5 | 1.317 | 0.01787 | -0.065 | 73.693
12 | 1.308 | 0.0184 | -0.066 | 71.092
12.5 | 1.277 | 0.02087 | -0.065 | 61.182
13 | 1.223 | 0.02709 | -0.064 | 45.138
13.5 | 1.18 | 0.0319 | -0.063 | 37.003
14 | 1.126 | 0.04007 | -0.062 | 28.095
14.5 | 1.063 | 0.05241 | -0.06 | 20.291
15 | 1.015 | 0.05925 | -0.059 | 17.138
15.5 | 0.951 | 0.07729 | -0.056 | 12.305
16 | 0.889 | 0.09598 | -0.052 | 9.267

## 68. Re 4M Mach 0.10 (2)
BIGFOIL.COM POLAR EXPORT
usa51
USA 51 |  |  |  | Cl Max: | 1.5848 | at alpha= | 15.5 | deg
XFOIL ncrit=9 |  |  |  | L/D Max: | 114.381 | at alpha= | 4.5 | deg
Re: | 4000000 |  |  | Cd Min: | 0.13857 | at alpha= | 20 | deg
Mach: | 0.1 |  |  | Cl=0 at alpha= | -2.2505 | deg
|  |  |  | @ Cl=0.1, Cd= | 0.0065556
|  |  |  | @ Cl=0.4, Cd= | 0.0051281
|  |  |  | @ Cl=0.6, Cd= | 0.0061323
alpha (deg) | Cl | Cd | Cm | Cl/Cd
-14.5 | -1.0501 | 0.04455 | -0.0645 | -23.5713
-14 | -1.1058 | 0.03495 | -0.065 | -31.6395
-13.5 | -1.1438 | 0.02779 | -0.0574 | -41.1587
-13 | -1.1436 | 0.02418 | -0.0504 | -47.2953
-12.5 | -1.1042 | 0.02061 | -0.0503 | -53.5759
-12 | -1.0512 | 0.01907 | -0.0509 | -55.1232
-11.5 | -0.9989 | 0.0171 | -0.0515 | -58.4152
-11 | -0.9431 | 0.01542 | -0.0524 | -61.1608
-10.5 | -0.8914 | 0.01385 | -0.0522 | -64.361
-10 | -0.8346 | 0.01274 | -0.0527 | -65.5102
-9.5 | -0.7758 | 0.01153 | -0.0536 | -67.2853
-9 | -0.7137 | 0.01055 | -0.0552 | -67.6493
-8.5 | -0.653 | 0.00992 | -0.0562 | -65.8266
-8 | -0.6007 | 0.00875 | -0.0555 | -68.6514
-7.5 | -0.5441 | 0.00823 | -0.0555 | -66.1118
-7 | -0.4901 | 0.00777 | -0.0549 | -63.0759
-6.5 | -0.4367 | 0.00742 | -0.0541 | -58.8544
-6 | -0.3848 | 0.00695 | -0.0529 | -55.3669
-5.5 | -0.3384 | 0.00683 | -0.0505 | -49.5461
-5 | -0.2884 | 0.00678 | -0.049 | -42.5369
-4.5 | -0.2362 | 0.00656 | -0.0479 | -36.0061
-4 | -0.1826 | 0.00643 | -0.0472 | -28.3981
-3.5 | -0.1294 | 0.00634 | -0.0464 | -20.4101
-3 | -0.0771 | 0.00637 | -0.0455 | -12.1036
-2.5 | -0.0267 | 0.00657 | -0.0443 | -4.0639
-2 | 0.0268 | 0.00666 | -0.0436 | 4.024
-1.5 | 0.081 | 0.00663 | -0.0431 | 12.2172
-1 | 0.1346 | 0.00642 | -0.0425 | 20.9657
-0.5 | 0.1879 | 0.00622 | -0.0419 | 30.209
0 | 0.2407 | 0.00595 | -0.0412 | 40.4538
0.5 | 0.2913 | 0.00558 | -0.0402 | 52.2043
1 | 0.3404 | 0.00517 | -0.0389 | 65.8414
1.5 | 0.392 | 0.00515 | -0.0379 | 76.1165
2 | 0.4359 | 0.00503 | -0.0353 | 86.66
2.5 | 0.4951 | 0.00565 | -0.0362 | 87.6283
3 | 0.5709 | 0.00601 | -0.0408 | 94.9917
3.5 | 0.6375 | 0.00629 | -0.0432 | 101.3514
4.5 | 0.7755 | 0.00678 | -0.0493 | 114.3805
5 | 0.8355 | 0.0076 | -0.0506 | 109.9342
5.5 | 0.8852 | 0.00806 | -0.0494 | 109.8263
6 | 0.9317 | 0.00844 | -0.0475 | 110.391
6.5 | 0.9785 | 0.00883 | -0.0456 | 110.8154
7 | 1.0251 | 0.00924 | -0.0437 | 110.9416
7.5 | 1.0705 | 0.00978 | -0.0416 | 109.4581
8 | 1.1171 | 0.01022 | -0.0399 | 109.3053
8.5 | 1.163 | 0.01072 | -0.038 | 108.4888
9 | 1.2049 | 0.01159 | -0.0354 | 103.9603
9.5 | 1.2509 | 0.0121 | -0.0337 | 103.3802
10 | 1.2958 | 0.01271 | -0.0319 | 101.9512
10.5 | 1.3394 | 0.01339 | -0.0299 | 100.0299
11 | 1.3821 | 0.0141 | -0.0278 | 98.0213
11.5 | 1.4204 | 0.0151 | -0.025 | 94.0662
12 | 1.4478 | 0.01678 | -0.0205 | 86.2813
12.5 | 1.4827 | 0.01777 | -0.0174 | 83.4384
13 | 1.5052 | 0.01903 | -0.0122 | 79.0962
13.5 | 1.5277 | 0.02037 | -0.0076 | 74.9975
14 | 1.5483 | 0.02197 | -0.0034 | 70.4734
14.5 | 1.5611 | 0.02423 | 0.0009 | 64.4284
15 | 1.5665 | 0.0274 | 0.0044 | 57.1715
15.5 | 1.5848 | 0.03002 | 0.006 | 52.7915
16 | 1.5625 | 0.03739 | 0.0064 | 41.7892
16.5 | 1.5692 | 0.04238 | 0.0055 | 37.0269
17 | 1.5233 | 0.05521 | 0.0006 | 27.591
17.5 | 1.5345 | 0.06044 | -0.0013 | 25.3888
18 | 1.4738 | 0.07656 | -0.0083 | 19.2503
18.5 | 1.4227 | 0.09157 | -0.0148 | 15.5367
19 | 1.3488 | 0.1112 | -0.0237 | 12.1295
19.5 | 1.3104 | 0.1255 | -0.0301 | 10.4414
20 | 1.28 | 0.13857 | -0.0363 | 9.2372

## 69. Re 4M Mach 0.25 (1)
BIGFOIL.COM POLAR EXPORT
usa51
USA 51 |  |  |  | Cl Max: | 1.315 | at alpha= | 10 | deg
JavaFoil+Calcfoil stall+Eppler ext transition |  |  |  | L/D Max: | 137.412 | at alpha= | 7.5 | deg
Re: | 4000000 |  |  | Cd Min: | 0.00445 | at alpha= | 0 | deg
Mach: | 0.25 |  |  | Cl=0 at alpha= | -2.6053 | deg
|  |  |  | @ Cl=0.1, Cd= | 0.0054483
|  |  |  | @ Cl=0.4, Cd= | 0.0048254
|  |  |  | @ Cl=0.6, Cd= | 0.0053771
alpha (deg) | Cl | Cd | Cm | Cl/Cd
-13 | -0.356 | 0.09455 | -0.008 | -3.762
-12.5 | -0.393 | 0.09044 | -0.009 | -4.35
-12 | -0.426 | 0.08396 | -0.01 | -5.073
-11.5 | -0.452 | 0.07798 | -0.01 | -5.802
-11 | -0.472 | 0.07222 | -0.011 | -6.538
-10.5 | -0.485 | 0.0665 | -0.012 | -7.29
-10 | -0.49 | 0.06182 | -0.012 | -7.93
-9.5 | -0.49 | 0.05672 | -0.014 | -8.634
-9 | -0.484 | 0.05021 | -0.017 | -9.639
-8.5 | -0.478 | 0.04045 | -0.02 | -11.808
-8 | -0.541 | 0.00661 | -0.03 | -81.822
-7.5 | -0.507 | 0.00623 | -0.031 | -81.34
-7 | -0.468 | 0.00581 | -0.032 | -80.554
-6.5 | -0.423 | 0.00592 | -0.033 | -71.555
-6 | -0.375 | 0.00571 | -0.034 | -65.761
-5.5 | -0.324 | 0.00549 | -0.035 | -58.965
-5 | -0.27 | 0.00506 | -0.037 | -53.309
-4.5 | -0.215 | 0.00495 | -0.038 | -43.307
-4 | -0.159 | 0.0059 | -0.039 | -26.879
-3.5 | -0.102 | 0.00577 | -0.04 | -17.7
-3 | -0.045 | 0.00579 | -0.041 | -7.774
-2.5 | 0.012 | 0.00575 | -0.042 | 2.171
-2 | 0.07 | 0.0052 | -0.043 | 13.538
-1.5 | 0.128 | 0.00568 | -0.044 | 22.599
-1 | 0.187 | 0.00511 | -0.045 | 36.529
-0.5 | 0.245 | 0.00468 | -0.046 | 52.393
0 | 0.306 | 0.00445 | -0.047 | 68.747
0.5 | 0.365 | 0.0046 | -0.048 | 79.315
1 | 0.424 | 0.00498 | -0.049 | 85.154
1.5 | 0.483 | 0.00508 | -0.05 | 94.978
2 | 0.542 | 0.00521 | -0.051 | 103.929
2.5 | 0.601 | 0.00538 | -0.052 | 111.551
3 | 0.659 | 0.00549 | -0.053 | 120.098
3.5 | 0.718 | 0.0056 | -0.054 | 128.113
4 | 0.776 | 0.00579 | -0.055 | 134.201
4.5 | 0.835 | 0.00652 | -0.056 | 127.934
5 | 0.893 | 0.00838 | -0.057 | 106.551
5.5 | 0.95 | 0.00875 | -0.058 | 108.654
6 | 1.008 | 0.00918 | -0.059 | 109.742
6.5 | 1.064 | 0.00778 | -0.06 | 136.76
7 | 1.119 | 0.00816 | -0.061 | 137.087
7.5 | 1.171 | 0.00852 | -0.062 | 137.412
8 | 1.215 | 0.00966 | -0.063 | 125.712
8.5 | 1.252 | 0.00983 | -0.063 | 127.435
9 | 1.282 | 0.01033 | -0.064 | 124.123
9.5 | 1.304 | 0.01159 | -0.065 | 112.459
10 | 1.315 | 0.01263 | -0.066 | 104.115
10.5 | 1.296 | 0.01666 | -0.066 | 77.794
11 | 1.279 | 0.01782 | -0.066 | 71.757
11.5 | 1.241 | 0.01997 | -0.066 | 62.138
12 | 1.18 | 0.02408 | -0.065 | 49.019
12.5 | 1.109 | 0.02985 | -0.064 | 37.146
13 | 1.017 | 0.04109 | -0.062 | 24.753
13.5 | 0.91 | 0.06053 | -0.057 | 15.04
14 | 0.774 | 0.10094 | -0.034 | 7.671
14.5 | 0.698 | 0.11071 | -0.033 | 6.3
15 | 0.615 | 0.12084 | -0.033 | 5.088

## 70. Re 4M Mach 0.25 (2)
BIGFOIL.COM POLAR EXPORT
usa51
USA 51 |  |  |  | Cl Max: | 1.4358 | at alpha= | 12.5 | deg
XFOIL ncrit=9 |  |  |  | L/D Max: | 115.397 | at alpha= | 4.5 | deg
Re: | 4000000 |  |  | Cd Min: | 0.16188 | at alpha= | -14 | deg
Mach: | 0.25 |  |  | Cl=0 at alpha= | -2.2415 | deg
|  |  |  | @ Cl=0.1, Cd= | 0.0066408
|  |  |  | @ Cl=0.4, Cd= | 0.0052406
|  |  |  | @ Cl=0.6, Cd= | 0.0061602
alpha (deg) | Cl | Cd | Cm | Cl/Cd
-14 | -0.5176 | 0.16188 | 0.0046 | -3.1974
-13.5 | -0.5047 | 0.154 | 0.0017 | -3.2773
-13 | -0.494 | 0.14648 | -0.0011 | -3.3725
-12.5 | -0.3626 | 0.12566 | -0.0168 | -2.8856
-12 | -0.4834 | 0.12961 | -0.0069 | -3.7297
-11.5 | -0.4952 | 0.11633 | -0.0113 | -4.2569
-11 | -0.4941 | 0.10751 | -0.0147 | -4.5959
-10.5 | -0.5103 | 0.09513 | -0.0198 | -5.3642
-10 | -0.5063 | 0.08811 | -0.0226 | -5.7462
-9.5 | -0.6132 | 0.06392 | -0.0381 | -9.5932
-9 | -0.7327 | 0.0156 | -0.0624 | -46.9679
-8.5 | -0.6713 | 0.01261 | -0.0636 | -53.2355
-8 | -0.6187 | 0.01094 | -0.062 | -56.5539
-7.5 | -0.5638 | 0.00918 | -0.0608 | -61.4161
-7 | -0.5083 | 0.00837 | -0.0594 | -60.7288
-6.5 | -0.4529 | 0.00785 | -0.058 | -57.6943
-6 | -0.3984 | 0.00741 | -0.0565 | -53.7652
-5.5 | -0.3522 | 0.00712 | -0.0532 | -49.4663
-5 | -0.2997 | 0.00694 | -0.0514 | -43.1844
-4.5 | -0.2449 | 0.00674 | -0.0502 | -36.3353
-4 | -0.1894 | 0.00654 | -0.0492 | -28.9602
-3.5 | -0.1346 | 0.00642 | -0.0481 | -20.9657
-3 | -0.0806 | 0.00652 | -0.047 | -12.362
-2.5 | -0.0288 | 0.00668 | -0.0455 | -4.3114
-2 | 0.0269 | 0.00671 | -0.0448 | 4.0089
-1.5 | 0.0831 | 0.00668 | -0.0443 | 12.4401
-1 | 0.1392 | 0.00655 | -0.0437 | 21.2519
-0.5 | 0.1935 | 0.0063 | -0.0429 | 30.7143
0 | 0.248 | 0.00605 | -0.0422 | 40.9917
0.5 | 0.3004 | 0.00566 | -0.0412 | 53.0742
1 | 0.3504 | 0.00525 | -0.0396 | 66.7429
1.5 | 0.4031 | 0.00524 | -0.0385 | 76.9275
2.5 | 0.5081 | 0.00581 | -0.0364 | 87.4527
3 | 0.588 | 0.00611 | -0.0413 | 96.2357
3.5 | 0.6573 | 0.0064 | -0.0438 | 102.7031
4.5 | 0.7997 | 0.00693 | -0.0496 | 115.3968
5 | 0.862 | 0.00783 | -0.0508 | 110.0894
5.5 | 0.9118 | 0.00824 | -0.0489 | 110.6553
6 | 0.9596 | 0.00869 | -0.0465 | 110.4258
6.5 | 1.0083 | 0.00909 | -0.0443 | 110.9241
7 | 1.0556 | 0.00963 | -0.0418 | 109.6158
7.5 | 1.1036 | 0.01015 | -0.0395 | 108.7291
8 | 1.1511 | 0.0107 | -0.037 | 107.5794
8.5 | 1.1967 | 0.01145 | -0.0342 | 104.5153
9 | 1.2405 | 0.01236 | -0.0311 | 100.3641
9.5 | 1.2869 | 0.01307 | -0.0284 | 98.4621
10 | 1.3309 | 0.01393 | -0.0255 | 95.542
10.5 | 1.3715 | 0.015 | -0.0219 | 91.4333
11 | 1.3957 | 0.01703 | -0.016 | 81.9554
11.5 | 1.4114 | 0.01893 | -0.0088 | 74.5589
12 | 1.4309 | 0.0206 | -0.0029 | 69.4612
12.5 | 1.4358 | 0.02341 | 0.0035 | 61.3328
13 | 1.4256 | 0.02795 | 0.0084 | 51.0054
13.5 | 1.4183 | 0.03366 | 0.0098 | 42.1361
14 | 1.4031 | 0.04157 | 0.0082 | 33.7527
14.5 | 1.3686 | 0.05321 | 0.0033 | 25.7207
15 | 1.3355 | 0.06537 | -0.0022 | 20.4299
15.5 | 1.3166 | 0.07557 | -0.0065 | 17.4223
16 | 1.2535 | 0.09247 | -0.0143 | 13.5557
16.5 | 1.2313 | 0.10408 | -0.0194 | 11.8303
17 | 1.1827 | 0.12035 | -0.027 | 9.8272
17.5 | 1.1733 | 0.13038 | -0.0315 | 8.9991

## 71. Re 4M Mach 0.50 (1)
BIGFOIL.COM POLAR EXPORT
usa51
USA 51 |  |  |  | Cl Max: | 1.292 | at alpha= | 8 | deg
JavaFoil+Calcfoil stall+Eppler ext transition |  |  |  | L/D Max: | 131.72 | at alpha= | 3.5 | deg
Re: | 4000000 |  |  | Cd Min: | 0.00463 | at alpha= | 0 | deg
Mach: | 0.5 |  |  | Cl=0 at alpha= | -2.6094 | deg
|  |  |  | @ Cl=0.1, Cd= | 0.0058266
|  |  |  | @ Cl=0.4, Cd= | 0.0049639
|  |  |  | @ Cl=0.6, Cd= | 0.0054586
alpha (deg) | Cl | Cd | Cm | Cl/Cd
-20 | -0.857 | 0.15451 | -0.002 | -5.546
-19.5 | -0.834 | 0.15469 | -0.002 | -5.39
-19 | -0.811 | 0.14825 | -0.003 | -5.468
-18.5 | -0.789 | 0.15034 | -0.004 | -5.249
-18 | -0.766 | 0.13862 | -0.005 | -5.529
-17.5 | -0.743 | 0.13038 | -0.005 | -5.7
-17 | -0.719 | 0.12534 | -0.006 | -5.739
-16.5 | -0.694 | 0.12592 | -0.007 | -5.514
-16 | -0.669 | 0.12414 | -0.007 | -5.391
-15.5 | -0.645 | 0.11977 | -0.008 | -5.386
-15 | -0.621 | 0.11484 | -0.008 | -5.408
-14.5 | -0.597 | 0.10518 | -0.009 | -5.679
-14 | -0.573 | 0.10249 | -0.01 | -5.593
-13.5 | -0.549 | 0.10533 | -0.01 | -5.216
-13 | -0.525 | 0.09552 | -0.011 | -5.496
-12.5 | -0.499 | 0.0909 | -0.011 | -5.494
-12 | -0.475 | 0.08202 | -0.012 | -5.797
-11.5 | -0.451 | 0.07587 | -0.013 | -5.949
-11 | -0.427 | 0.06946 | -0.014 | -6.149
-10.5 | -0.403 | 0.0643 | -0.014 | -6.263
-10 | -0.378 | 0.05979 | -0.015 | -6.328
-9.5 | -0.354 | 0.05612 | -0.016 | -6.299
-9 | -0.33 | 0.05116 | -0.018 | -6.454
-8.5 | -0.301 | 0.06808 | -0.015 | -4.427
-8 | -0.276 | 0.06242 | -0.015 | -4.422
-7.5 | -0.251 | 0.05394 | -0.016 | -4.651
-7 | -0.339 | 0.047 | -0.017 | -7.204
-6.5 | -0.354 | 0.0396 | -0.021 | -8.943
-6 | -0.326 | 0.03775 | -0.018 | -8.646
-5.5 | -0.354 | 0.00584 | -0.04 | -60.546
-5 | -0.297 | 0.00536 | -0.041 | -55.322
-4.5 | -0.237 | 0.00619 | -0.042 | -38.284
-4 | -0.176 | 0.00555 | -0.043 | -31.686
-3.5 | -0.114 | 0.0054 | -0.045 | -21.033
-3 | -0.05 | 0.00536 | -0.046 | -9.349
-2.5 | 0.014 | 0.00528 | -0.047 | 2.634
-2 | 0.079 | 0.00582 | -0.048 | 13.481
-1.5 | 0.143 | 0.00584 | -0.049 | 24.576
-1 | 0.209 | 0.0058 | -0.051 | 35.997
-0.5 | 0.274 | 0.00583 | -0.052 | 47.002
0 | 0.342 | 0.00463 | -0.053 | 73.826
0.5 | 0.408 | 0.00501 | -0.054 | 81.312
1 | 0.473 | 0.00518 | -0.055 | 91.312
1.5 | 0.539 | 0.00532 | -0.056 | 101.282
2 | 0.605 | 0.00547 | -0.057 | 110.567
2.5 | 0.67 | 0.00563 | -0.059 | 119.108
3 | 0.736 | 0.00594 | -0.06 | 123.767
3.5 | 0.801 | 0.00608 | -0.061 | 131.72
4 | 0.865 | 0.00871 | -0.062 | 99.318
4.5 | 0.929 | 0.00731 | -0.063 | 127.083
5 | 0.992 | 0.00963 | -0.064 | 103.024
5.5 | 1.055 | 0.0102 | -0.065 | 103.363
6 | 1.116 | 0.01085 | -0.066 | 102.901
6.5 | 1.176 | 0.00925 | -0.067 | 127.176
7 | 1.231 | 0.01234 | -0.068 | 99.75
7.5 | 1.277 | 0.01063 | -0.069 | 120.133
8 | 1.292 | 0.01452 | -0.07 | 88.997
8.5 | 1.237 | 0.01684 | -0.07 | 73.45
9 | 0.825 | 0.05939 | -0.034 | 13.884
9.5 | 0.645 | 0.07109 | -0.032 | 9.07
10 | 0.672 | 0.07454 | -0.034 | 9.019
10.5 | 0.699 | 0.07974 | -0.035 | 8.771
11 | 0.726 | 0.08297 | -0.036 | 8.755
11.5 | 0.753 | 0.08612 | -0.036 | 8.748
12 | 0.779 | 0.10776 | -0.034 | 7.23
12.5 | 0.807 | 0.09404 | -0.037 | 8.581
13 | 0.834 | 0.09723 | -0.037 | 8.576

## 72. Re 4M Mach 0.50 (2)
BIGFOIL.COM POLAR EXPORT
usa51
USA 51 |  |  |  | Cl Max: | 1.243 | at alpha= | 8 | deg
XFOIL ncrit=9 |  |  |  | L/D Max: | 116.229 | at alpha= | 4 | deg
Re: | 4000000 |  |  | Cd Min: | 0.26818 | at alpha= | -20 | deg
Mach: | 0.5 |  |  | Cl=0 at alpha= | -2.2141 | deg
|  |  |  | @ Cl=0.1, Cd= | 0.0068568
|  |  |  | @ Cl=0.4, Cd= | 0.0057516
|  |  |  | @ Cl=0.6, Cd= | 0.0062773
alpha (deg) | Cl | Cd | Cm | Cl/Cd
-20 | -0.7573 | 0.26818 | 0.0529 | -2.8238
-19.5 | -0.7351 | 0.2601 | 0.0483 | -2.8262
-19 | -0.7134 | 0.25191 | 0.0438 | -2.832
-18.5 | -0.6921 | 0.24362 | 0.0393 | -2.8409
-18 | -0.6711 | 0.23561 | 0.035 | -2.8484
-17.5 | -0.6502 | 0.22745 | 0.0307 | -2.8587
-17 | -0.6298 | 0.21959 | 0.0267 | -2.8681
-16.5 | -0.6101 | 0.21138 | 0.0227 | -2.8863
-16 | -0.5906 | 0.20347 | 0.0189 | -2.9026
-15 | -0.5544 | 0.18739 | 0.0116 | -2.9585
-14.5 | -0.536 | 0.17997 | 0.0081 | -2.9783
-14 | -0.5186 | 0.1723 | 0.0048 | -3.0099
-13.5 | -0.5011 | 0.1639 | 0.0014 | -3.0574
-13 | -0.4855 | 0.1561 | -0.0016 | -3.1102
-12.5 | -0.3405 | 0.13066 | -0.0181 | -2.606
-12 | -0.4599 | 0.14052 | -0.0073 | -3.2728
-11.5 | -0.4489 | 0.13249 | -0.0101 | -3.3882
-11 | -0.4393 | 0.12438 | -0.0128 | -3.5319
-10.5 | -0.4323 | 0.11606 | -0.0155 | -3.7248
-10 | -0.4275 | 0.10771 | -0.018 | -3.969
-9.5 | -0.4246 | 0.09965 | -0.0204 | -4.2609
-9 | -0.4237 | 0.09179 | -0.0227 | -4.616
-8.5 | -0.4242 | 0.08296 | -0.0264 | -5.1133
-8 | -0.4096 | 0.07323 | -0.0353 | -5.5933
-7.5 | -0.4076 | 0.06229 | -0.0461 | -6.5436
-7 | -0.3895 | 0.04923 | -0.0673 | -7.9118
-6.5 | -0.3504 | 0.0346 | -0.0862 | -10.1272
-6 | -0.3538 | 0.02662 | -0.0814 | -13.2908
-5.5 | -0.3563 | 0.01752 | -0.0742 | -20.3368
-5 | -0.3381 | 0.00999 | -0.0665 | -33.8438
-4.5 | -0.2832 | 0.008 | -0.062 | -35.4
-4 | -0.2208 | 0.00728 | -0.0589 | -30.3297
-3.5 | -0.1594 | 0.007 | -0.0561 | -22.7714
-3 | -0.1004 | 0.00709 | -0.0533 | -14.1608
-2.5 | -0.0366 | 0.00712 | -0.0517 | -5.1404
-2 | 0.0274 | 0.00693 | -0.0504 | 3.9538
-1 | 0.1563 | 0.0068 | -0.0484 | 22.9853
-0.5 | 0.2189 | 0.00659 | -0.0474 | 33.217
0 | 0.2802 | 0.00633 | -0.0462 | 44.2654
0.5 | 0.3398 | 0.00607 | -0.0448 | 55.9802
1 | 0.3949 | 0.00569 | -0.0427 | 69.4025
1.5 | 0.4429 | 0.00627 | -0.0392 | 70.638
2 | 0.4941 | 0.00617 | -0.0358 | 80.081
2.5 | 0.5687 | 0.00617 | -0.0371 | 92.1718
3 | 0.665 | 0.0065 | -0.0431 | 102.3077
4 | 0.8322 | 0.00716 | -0.0489 | 116.2291
5 | 0.9719 | 0.00863 | -0.0483 | 112.6188
5.5 | 1.0257 | 0.00921 | -0.044 | 111.3681
6 | 1.0806 | 0.00978 | -0.0397 | 110.4908
6.5 | 1.131 | 0.01066 | -0.0343 | 106.0976
7 | 1.1808 | 0.01164 | -0.0286 | 101.4433
7.5 | 1.2204 | 0.01323 | -0.0212 | 92.2449
8 | 1.243 | 0.01554 | -0.0118 | 79.9871
8.5 | 1.2353 | 0.01846 | 0.0009 | 66.9177
9 | 1.2171 | 0.0231 | 0.0103 | 52.6883
9.5 | 1.1978 | 0.02995 | 0.0136 | 39.9933
10 | 1.1762 | 0.03914 | 0.0116 | 30.0511
10.5 | 1.1493 | 0.05017 | 0.0066 | 22.9081
11 | 1.1169 | 0.06195 | 0.0011 | 18.0291
11.5 | 1.0845 | 0.07371 | -0.0043 | 14.7131
12 | 1.0529 | 0.08603 | -0.0103 | 12.2388
12.5 | 1.0235 | 0.09881 | -0.0166 | 10.3583
13 | 0.9956 | 0.11208 | -0.0231 | 8.8829

## 73. Re 5M Mach 0.00 (1)
BIGFOIL.COM POLAR EXPORT
usa51
USA 51 |  |  |  | Cl Max: | 1.348 | at alpha= | 11.5 | deg
JavaFoil+Calcfoil stall+Eppler ext transition |  |  |  | L/D Max: | 136.981 | at alpha= | 8 | deg
Re: | 5000000 |  |  | Cd Min: | 0.00449 | at alpha= | 0.5 | deg
Mach: | 0 |  |  | Cl=0 at alpha= | -2.6071 | deg
|  |  |  | @ Cl=0.1, Cd= | 0.0055543
|  |  |  | @ Cl=0.4, Cd= | 0.0047786
|  |  |  | @ Cl=0.6, Cd= | 0.0052484
alpha (deg) | Cl | Cd | Cm | Cl/Cd
-14 | -0.523 | 0.09618 | -0.007 | -5.438
-13.5 | -0.534 | 0.09116 | -0.008 | -5.86
-13 | -0.543 | 0.08604 | -0.009 | -6.317
-12.5 | -0.551 | 0.07931 | -0.01 | -6.942
-12 | -0.554 | 0.07439 | -0.01 | -7.448
-11.5 | -0.555 | 0.06867 | -0.012 | -8.088
-11 | -0.552 | 0.06447 | -0.012 | -8.559
-10.5 | -0.549 | 0.05621 | -0.015 | -9.77
-10 | -0.537 | 0.05338 | -0.015 | -10.057
-9.5 | -0.535 | 0.04067 | -0.019 | -13.155
-9 | -0.603 | 0.00836 | -0.027 | -72.055
-8.5 | -0.574 | 0.00653 | -0.028 | -87.908
-8 | -0.54 | 0.00616 | -0.029 | -87.629
-7.5 | -0.502 | 0.0058 | -0.03 | -86.433
-7 | -0.459 | 0.00545 | -0.031 | -84.305
-6.5 | -0.414 | 0.00564 | -0.032 | -73.341
-6 | -0.366 | 0.00545 | -0.033 | -67.124
-5.5 | -0.315 | 0.00505 | -0.034 | -62.351
-5 | -0.262 | 0.00497 | -0.035 | -52.744
-4.5 | -0.208 | 0.00573 | -0.036 | -36.374
-4 | -0.154 | 0.00531 | -0.038 | -29.005
-3.5 | -0.099 | 0.00518 | -0.039 | -19.121
-3 | -0.044 | 0.00558 | -0.04 | -7.822
-2.5 | 0.012 | 0.00513 | -0.041 | 2.358
-2 | 0.068 | 0.00556 | -0.042 | 12.254
-1.5 | 0.124 | 0.00555 | -0.043 | 22.411
-1 | 0.181 | 0.00556 | -0.044 | 32.558
-0.5 | 0.238 | 0.0046 | -0.045 | 51.634
0 | 0.296 | 0.00462 | -0.046 | 64.085
0.5 | 0.353 | 0.00449 | -0.047 | 78.69
1 | 0.41 | 0.00484 | -0.048 | 84.708
1.5 | 0.467 | 0.00495 | -0.049 | 94.468
2 | 0.525 | 0.0051 | -0.05 | 102.769
2.5 | 0.582 | 0.00522 | -0.051 | 111.333
3 | 0.639 | 0.00531 | -0.052 | 120.407
3.5 | 0.696 | 0.00543 | -0.053 | 128.131
4 | 0.752 | 0.00559 | -0.054 | 134.51
4.5 | 0.809 | 0.00766 | -0.055 | 105.561
5 | 0.865 | 0.00789 | -0.055 | 109.688
5.5 | 0.921 | 0.00819 | -0.056 | 112.505
6 | 0.977 | 0.00848 | -0.057 | 115.287
6.5 | 1.033 | 0.00889 | -0.058 | 116.213
7 | 1.087 | 0.00927 | -0.059 | 117.193
7.5 | 1.138 | 0.00969 | -0.06 | 117.421
8 | 1.183 | 0.00864 | -0.061 | 136.981
8.5 | 1.225 | 0.00911 | -0.061 | 134.427
9 | 1.261 | 0.00956 | -0.062 | 131.801
9.5 | 1.291 | 0.01011 | -0.063 | 127.688
10 | 1.316 | 0.01088 | -0.064 | 120.909
10.5 | 1.334 | 0.01153 | -0.065 | 115.649
11 | 1.344 | 0.01234 | -0.065 | 108.913
11.5 | 1.348 | 0.01583 | -0.066 | 85.146
12 | 1.32 | 0.01769 | -0.065 | 74.602
12.5 | 1.304 | 0.0187 | -0.066 | 69.759
13 | 1.261 | 0.02289 | -0.065 | 55.094
13.5 | 1.22 | 0.0272 | -0.064 | 44.852
14 | 1.176 | 0.03274 | -0.064 | 35.915
14.5 | 1.119 | 0.04244 | -0.062 | 26.367
15 | 1.062 | 0.05408 | -0.06 | 19.636
15.5 | 1.01 | 0.06555 | -0.058 | 15.407
16 | 0.967 | 0.07191 | -0.058 | 13.448
16.5 | 0.916 | 0.08506 | -0.056 | 10.768

## 74. Re 5M Mach 0.00 (2)
BIGFOIL.COM POLAR EXPORT
usa51
USA 51 |  |  |  | Cl Max: | 1.6754 | at alpha= | 17.5 | deg
XFOIL ncrit=9 |  |  |  | L/D Max: | 117.346 | at alpha= | 4.5 | deg
Re: | 5000000 |  |  | Cd Min: | 0.09895 | at alpha= | 20 | deg
Mach: | 0 |  |  | Cl=0 at alpha= | -2.238 | deg
|  |  |  | @ Cl=0.1, Cd= | 0.0063905
|  |  |  | @ Cl=0.4, Cd= | 0.0052221
|  |  |  | @ Cl=0.6, Cd= | 0.0058822
alpha (deg) | Cl | Cd | Cm | Cl/Cd
-15 | -1.1872 | 0.03307 | -0.0666 | -35.8996
-14.5 | -1.2024 | 0.02873 | -0.0603 | -41.8517
-14 | -1.193 | 0.02579 | -0.0552 | -46.2582
-13.5 | -1.1943 | 0.02085 | -0.0491 | -57.2806
-13 | -1.1488 | 0.01814 | -0.0496 | -63.3297
-12.5 | -1.0993 | 0.01604 | -0.05 | -68.5349
-12 | -1.0455 | 0.01472 | -0.0507 | -71.0258
-11.5 | -0.9897 | 0.01348 | -0.0516 | -73.4199
-11 | -0.9381 | 0.01246 | -0.0513 | -75.2889
-10.5 | -0.8825 | 0.0115 | -0.0518 | -76.7391
-10 | -0.8241 | 0.01071 | -0.0528 | -76.9468
-9.5 | -0.7622 | 0.00991 | -0.0545 | -76.9122
-9 | -0.7041 | 0.00926 | -0.0552 | -76.0367
-8.5 | -0.6483 | 0.00882 | -0.0553 | -73.5034
-8 | -0.5951 | 0.00812 | -0.0549 | -73.2882
-7.5 | -0.5425 | 0.00761 | -0.0542 | -71.2878
-7 | -0.4902 | 0.00721 | -0.0533 | -67.9889
-6.5 | -0.4379 | 0.00691 | -0.0525 | -63.3719
-6 | -0.3911 | 0.00687 | -0.0503 | -56.9287
-5 | -0.2901 | 0.00653 | -0.0478 | -44.4257
-4.5 | -0.237 | 0.00634 | -0.0471 | -37.3817
-4 | -0.1835 | 0.00623 | -0.0465 | -29.4543
-3.5 | -0.1314 | 0.00619 | -0.0456 | -21.2278
-3 | -0.0799 | 0.00637 | -0.0447 | -12.5432
-2.5 | -0.0283 | 0.00644 | -0.0437 | -4.3944
-2 | 0.0257 | 0.00646 | -0.0432 | 3.9783
-1.5 | 0.0805 | 0.00643 | -0.0429 | 12.5194
-1 | 0.1348 | 0.00632 | -0.0425 | 21.3291
-0.5 | 0.1878 | 0.00608 | -0.0419 | 30.8882
0 | 0.2408 | 0.00587 | -0.0413 | 41.0221
0.5 | 0.2924 | 0.00563 | -0.0405 | 51.9361
1 | 0.3425 | 0.00532 | -0.0395 | 64.3797
1.5 | 0.3922 | 0.00521 | -0.0383 | 75.2783
2 | 0.4373 | 0.00528 | -0.0362 | 82.822
2.5 | 0.4799 | 0.00557 | -0.0333 | 86.158
3 | 0.5542 | 0.00571 | -0.0376 | 97.0578
3.5 | 0.626 | 0.00598 | -0.0413 | 104.6823
4 | 0.6921 | 0.00622 | -0.0437 | 111.2701
4.5 | 0.7604 | 0.00648 | -0.0467 | 117.3457
5 | 0.8199 | 0.00728 | -0.048 | 112.6236
5.5 | 0.8811 | 0.00769 | -0.0495 | 114.5774
6 | 0.9324 | 0.00808 | -0.0488 | 115.396
6.5 | 0.9794 | 0.00841 | -0.0471 | 116.4566
7 | 1.0254 | 0.00882 | -0.0452 | 116.2585
7.5 | 1.0715 | 0.00924 | -0.0434 | 115.9632
8 | 1.1179 | 0.00966 | -0.0417 | 115.7246
8.5 | 1.1634 | 0.01014 | -0.0399 | 114.7337
9 | 1.2073 | 0.01077 | -0.0378 | 112.0984
9.5 | 1.2531 | 0.01124 | -0.0363 | 111.4858
10 | 1.2982 | 0.0118 | -0.0346 | 110.0169
10.5 | 1.3424 | 0.01242 | -0.0328 | 108.0837
11 | 1.3855 | 0.0131 | -0.031 | 105.7634
11.5 | 1.4222 | 0.01425 | -0.028 | 99.8035
12 | 1.4625 | 0.01503 | -0.0259 | 97.3054
12.5 | 1.5022 | 0.01577 | -0.0237 | 95.2568
13 | 1.5378 | 0.01672 | -0.0209 | 91.9737
13.5 | 1.5696 | 0.01772 | -0.0175 | 88.5779
14 | 1.5937 | 0.01879 | -0.0129 | 84.8164
14.5 | 1.6162 | 0.02012 | -0.0086 | 80.328
15 | 1.6345 | 0.02179 | -0.0045 | 75.0115
15.5 | 1.6558 | 0.02342 | -0.0013 | 70.7003
16 | 1.6608 | 0.02645 | 0.0025 | 62.7902
16.5 | 1.6724 | 0.02943 | 0.0044 | 56.8264
17 | 1.6689 | 0.03443 | 0.0054 | 48.4723
17.5 | 1.6754 | 0.03893 | 0.0052 | 43.0362
18 | 1.66 | 0.04659 | 0.0034 | 35.63
18.5 | 1.6287 | 0.05731 | -0.0005 | 28.4191
19 | 1.586 | 0.07044 | -0.0061 | 22.5156
19.5 | 1.528 | 0.08616 | -0.0128 | 17.7344
20 | 1.4909 | 0.09895 | -0.0182 | 15.0672

## 75. Re 5M Mach 0.10 (1)
BIGFOIL.COM POLAR EXPORT
usa51
USA 51 |  |  |  | Cl Max: | 1.341 | at alpha= | 11 | deg
JavaFoil+Calcfoil stall+Eppler ext transition |  |  |  | L/D Max: | 136.004 | at alpha= | 8 | deg
Re: | 5000000 |  |  | Cd Min: | 0.00448 | at alpha= | 0.5 | deg
Mach: | 0.1 |  |  | Cl=0 at alpha= | -2.6071 | deg
|  |  |  | @ Cl=0.1, Cd= | 0.00551
|  |  |  | @ Cl=0.4, Cd= | 0.0047879
|  |  |  | @ Cl=0.6, Cd= | 0.0055379
alpha (deg) | Cl | Cd | Cm | Cl/Cd
-14 | -0.498 | 0.09826 | -0.007 | -5.069
-13.5 | -0.512 | 0.09217 | -0.008 | -5.56
-13 | -0.524 | 0.08657 | -0.009 | -6.058
-12.5 | -0.534 | 0.08102 | -0.009 | -6.591
-12 | -0.541 | 0.0757 | -0.01 | -7.141
-11.5 | -0.544 | 0.07048 | -0.011 | -7.718
-11 | -0.543 | 0.06553 | -0.012 | -8.29
-10.5 | -0.541 | 0.05832 | -0.014 | -9.282
-10 | -0.531 | 0.05521 | -0.015 | -9.614
-9.5 | -0.525 | 0.04604 | -0.018 | -11.395
-9 | -0.6 | 0.00859 | -0.027 | -69.839
-8.5 | -0.574 | 0.00654 | -0.028 | -87.737
-8 | -0.541 | 0.0062 | -0.029 | -87.228
-7.5 | -0.503 | 0.00584 | -0.03 | -86.103
-7 | -0.461 | 0.00552 | -0.031 | -83.449
-6.5 | -0.415 | 0.00559 | -0.032 | -74.273
-6 | -0.367 | 0.00551 | -0.033 | -66.693
-5.5 | -0.316 | 0.00511 | -0.034 | -61.929
-5 | -0.263 | 0.00492 | -0.036 | -53.519
-4.5 | -0.209 | 0.00578 | -0.037 | -36.195
-4 | -0.155 | 0.00526 | -0.038 | -29.388
-3.5 | -0.099 | 0.00523 | -0.039 | -19.033
-3 | -0.044 | 0.00563 | -0.04 | -7.789
-2.5 | 0.012 | 0.00517 | -0.041 | 2.349
-2 | 0.068 | 0.00551 | -0.042 | 12.424
-1.5 | 0.125 | 0.00551 | -0.043 | 22.711
-1 | 0.182 | 0.00551 | -0.044 | 32.99
-0.5 | 0.239 | 0.00463 | -0.045 | 51.539
0 | 0.298 | 0.00458 | -0.046 | 65.034
0.5 | 0.355 | 0.00448 | -0.047 | 79.299
1 | 0.412 | 0.00487 | -0.048 | 84.678
1.5 | 0.47 | 0.00494 | -0.049 | 95.157
2 | 0.527 | 0.00507 | -0.05 | 103.901
2.5 | 0.585 | 0.00523 | -0.051 | 111.786
3 | 0.642 | 0.0064 | -0.052 | 100.308
3.5 | 0.699 | 0.00546 | -0.053 | 127.938
4 | 0.756 | 0.0056 | -0.054 | 135.021
4.5 | 0.813 | 0.00762 | -0.055 | 106.635
5 | 0.87 | 0.00798 | -0.056 | 109.003
5.5 | 0.926 | 0.00821 | -0.057 | 112.818
6 | 0.982 | 0.00854 | -0.058 | 114.958
6.5 | 1.038 | 0.00899 | -0.058 | 115.375
7 | 1.092 | 0.00938 | -0.059 | 116.367
7.5 | 1.143 | 0.00979 | -0.06 | 116.737
8 | 1.188 | 0.00874 | -0.061 | 136.004
8.5 | 1.229 | 0.0092 | -0.062 | 133.538
9 | 1.264 | 0.00962 | -0.063 | 131.502
9.5 | 1.294 | 0.01019 | -0.063 | 126.959
10 | 1.317 | 0.01101 | -0.064 | 119.578
10.5 | 1.333 | 0.0117 | -0.065 | 113.941
11 | 1.341 | 0.01254 | -0.066 | 106.962
11.5 | 1.321 | 0.01695 | -0.065 | 77.96
12 | 1.305 | 0.01836 | -0.066 | 71.083
12.5 | 1.284 | 0.01948 | -0.066 | 65.927
13 | 1.233 | 0.02459 | -0.065 | 50.153
13.5 | 1.189 | 0.02927 | -0.064 | 40.608
14 | 1.138 | 0.03583 | -0.063 | 31.759
14.5 | 1.076 | 0.04657 | -0.061 | 23.106
15 | 1.027 | 0.05311 | -0.061 | 19.339
15.5 | 0.96 | 0.07065 | -0.058 | 13.592
16 | 0.903 | 0.08529 | -0.055 | 10.586

## 76. Re 5M Mach 0.10 (2)
BIGFOIL.COM POLAR EXPORT
usa51
USA 51 |  |  |  | Cl Max: | 1.6473 | at alpha= | 16.5 | deg
XFOIL ncrit=9 |  |  |  | L/D Max: | 117.481 | at alpha= | 4.5 | deg
Re: | 5000000 |  |  | Cd Min: | 0.17168 | at alpha= | -15 | deg
Mach: | 0.1 |  |  | Cl=0 at alpha= | -2.2367 | deg
|  |  |  | @ Cl=0.1, Cd= | 0.0063951
|  |  |  | @ Cl=0.4, Cd= | 0.0052327
|  |  |  | @ Cl=0.6, Cd= | 0.0058893
alpha (deg) | Cl | Cd | Cm | Cl/Cd
-15 | -0.5482 | 0.17168 | 0.0104 | -3.1932
-14.5 | -1.0723 | 0.04145 | -0.0669 | -25.8697
-14 | -1.152 | 0.03094 | -0.0622 | -37.2334
-13.5 | -1.1076 | 0.03131 | -0.0598 | -35.3753
-13 | -1.1365 | 0.02345 | -0.0525 | -48.4648
-12.5 | -1.1022 | 0.01834 | -0.0526 | -60.0981
-12 | -1.0517 | 0.01617 | -0.0529 | -65.0402
-11.5 | -0.9969 | 0.01453 | -0.0536 | -68.6098
-11 | -0.9444 | 0.01326 | -0.0533 | -71.2217
-10.5 | -0.8893 | 0.0121 | -0.0535 | -73.4959
-10 | -0.8306 | 0.0112 | -0.0542 | -74.1607
-9.5 | -0.7684 | 0.01025 | -0.0557 | -74.9659
-9 | -0.7094 | 0.00948 | -0.0564 | -74.8312
-8.5 | -0.6534 | 0.00897 | -0.0563 | -72.8428
-8 | -0.5979 | 0.00847 | -0.0561 | -70.5903
-7.5 | -0.5463 | 0.00771 | -0.055 | -70.856
-7 | -0.4936 | 0.00729 | -0.0541 | -67.7092
-6.5 | -0.441 | 0.00696 | -0.0531 | -63.3621
-6 | -0.394 | 0.00691 | -0.0508 | -57.0188
-5.5 | -0.3447 | 0.00671 | -0.0492 | -51.3711
-5 | -0.2922 | 0.00656 | -0.0482 | -44.5427
-4.5 | -0.2385 | 0.00637 | -0.0475 | -37.4411
-4 | -0.1848 | 0.00624 | -0.0468 | -29.6154
-3.5 | -0.1324 | 0.00621 | -0.0459 | -21.3205
-3 | -0.0807 | 0.00639 | -0.0449 | -12.6291
-2.5 | -0.0286 | 0.00646 | -0.044 | -4.4272
-2 | 0.0257 | 0.00647 | -0.0435 | 3.9722
-1.5 | 0.0809 | 0.00643 | -0.0431 | 12.5816
-1 | 0.1356 | 0.00633 | -0.0427 | 21.4218
-0.5 | 0.1889 | 0.00609 | -0.0421 | 31.0181
0 | 0.2421 | 0.00588 | -0.0415 | 41.1735
0.5 | 0.2941 | 0.00564 | -0.0407 | 52.1454
1 | 0.3444 | 0.00534 | -0.0396 | 64.4944
1.5 | 0.3943 | 0.00522 | -0.0384 | 75.5364
2 | 0.4392 | 0.00532 | -0.0362 | 82.5564
2.5 | 0.4823 | 0.00559 | -0.0334 | 86.2791
3 | 0.5574 | 0.00573 | -0.0377 | 97.2775
3.5 | 0.6296 | 0.006 | -0.0414 | 104.9333
4 | 0.6962 | 0.00623 | -0.0439 | 111.7496
4.5 | 0.7648 | 0.00651 | -0.0468 | 117.4808
5 | 0.8247 | 0.00732 | -0.0481 | 112.6639
5.5 | 0.8863 | 0.00772 | -0.0495 | 114.8057
6 | 0.9377 | 0.00812 | -0.0487 | 115.4803
6.5 | 0.9849 | 0.00845 | -0.0469 | 116.5562
7 | 1.0311 | 0.00889 | -0.0449 | 115.9843
7.5 | 1.0777 | 0.0093 | -0.0431 | 115.8817
8 | 1.1243 | 0.00973 | -0.0413 | 115.5498
8.5 | 1.1697 | 0.01026 | -0.0393 | 114.0058
9 | 1.2143 | 0.01087 | -0.0372 | 111.7111
9.5 | 1.2604 | 0.01138 | -0.0355 | 110.7557
10 | 1.3057 | 0.01196 | -0.0337 | 109.1722
10.5 | 1.35 | 0.01261 | -0.0318 | 107.0579
11 | 1.3919 | 0.01343 | -0.0295 | 103.6411
11.5 | 1.4296 | 0.01453 | -0.0265 | 98.3895
12 | 1.4695 | 0.01536 | -0.0241 | 95.6706
12.5 | 1.508 | 0.01621 | -0.0215 | 93.029
13 | 1.5415 | 0.0173 | -0.0182 | 89.104
13.5 | 1.5668 | 0.01841 | -0.0134 | 85.1059
14 | 1.5903 | 0.01968 | -0.0089 | 80.8079
14.5 | 1.6093 | 0.02133 | -0.0044 | 75.4477
15 | 1.6234 | 0.02345 | -0.0001 | 69.2281
15.5 | 1.6434 | 0.02541 | 0.0027 | 64.6753
16 | 1.6391 | 0.02973 | 0.0057 | 55.1329
16.5 | 1.6473 | 0.03365 | 0.0066 | 48.9539
17 | 1.6321 | 0.0408 | 0.0059 | 40.0025
17.5 | 1.6315 | 0.04688 | 0.0043 | 34.8016
18 | 1.6015 | 0.05763 | 0.0002 | 27.7893
18.5 | 1.5542 | 0.07151 | -0.0058 | 21.734
19 | 1.4955 | 0.08737 | -0.0126 | 17.1169
19.5 | 1.4379 | 0.10372 | -0.0199 | 13.8633
20 | 1.3983 | 0.11761 | -0.0261 | 11.8893

## 77. Re 5M Mach 0.25 (1)
BIGFOIL.COM POLAR EXPORT
usa51
USA 51 |  |  |  | Cl Max: | 1.315 | at alpha= | 10 | deg
JavaFoil+Calcfoil stall+Eppler ext transition |  |  |  | L/D Max: | 139.011 | at alpha= | 4 | deg
Re: | 5000000 |  |  | Cd Min: | 0.0045 | at alpha= | 0.5 | deg
Mach: | 0.25 |  |  | Cl=0 at alpha= | -2.6053 | deg
|  |  |  | @ Cl=0.1, Cd= | 0.0054848
|  |  |  | @ Cl=0.4, Cd= | 0.0046839
|  |  |  | @ Cl=0.6, Cd= | 0.0051881
alpha (deg) | Cl | Cd | Cm | Cl/Cd
-13.5 | -0.313 | 0.09831 | -0.008 | -3.184
-13 | -0.356 | 0.09385 | -0.009 | -3.791
-12.5 | -0.394 | 0.08937 | -0.009 | -4.404
-12 | -0.426 | 0.08304 | -0.01 | -5.131
-11.5 | -0.453 | 0.07683 | -0.01 | -5.89
-11 | -0.472 | 0.07108 | -0.011 | -6.644
-10.5 | -0.485 | 0.06617 | -0.012 | -7.332
-10 | -0.491 | 0.06087 | -0.013 | -8.07
-9.5 | -0.491 | 0.05569 | -0.015 | -8.808
-9 | -0.484 | 0.0501 | -0.017 | -9.66
-8.5 | -0.557 | 0.00933 | -0.028 | -59.685
-8 | -0.541 | 0.00641 | -0.03 | -84.423
-7.5 | -0.507 | 0.00594 | -0.031 | -85.341
-7 | -0.468 | 0.00552 | -0.032 | -84.716
-6.5 | -0.423 | 0.0057 | -0.033 | -74.288
-6 | -0.375 | 0.00551 | -0.034 | -68.131
-5.5 | -0.324 | 0.00508 | -0.035 | -63.818
-5 | -0.27 | 0.00488 | -0.037 | -55.268
-4.5 | -0.215 | 0.00536 | -0.038 | -40.011
-4 | -0.159 | 0.0053 | -0.039 | -29.943
-3.5 | -0.102 | 0.00518 | -0.04 | -19.729
-3 | -0.045 | 0.0051 | -0.041 | -8.823
-2.5 | 0.012 | 0.00501 | -0.042 | 2.493
-2 | 0.07 | 0.00549 | -0.043 | 12.809
-1.5 | 0.128 | 0.00548 | -0.044 | 23.43
-1 | 0.187 | 0.00549 | -0.045 | 34.052
-0.5 | 0.245 | 0.00462 | -0.046 | 53.111
0 | 0.306 | 0.00456 | -0.047 | 67.028
0.5 | 0.365 | 0.0045 | -0.048 | 81.107
1 | 0.424 | 0.00481 | -0.049 | 88.095
1.5 | 0.483 | 0.0049 | -0.05 | 98.436
2 | 0.542 | 0.00508 | -0.051 | 106.556
2.5 | 0.601 | 0.00519 | -0.052 | 115.616
3 | 0.659 | 0.00645 | -0.053 | 102.289
3.5 | 0.718 | 0.00549 | -0.054 | 130.744
4 | 0.776 | 0.00559 | -0.055 | 139.011
4.5 | 0.835 | 0.00641 | -0.056 | 130.146
5 | 0.893 | 0.00814 | -0.057 | 109.666
5.5 | 0.95 | 0.00844 | -0.058 | 112.643
6 | 1.008 | 0.00885 | -0.059 | 113.802
6.5 | 1.064 | 0.00928 | -0.06 | 114.742
7 | 1.119 | 0.00969 | -0.061 | 115.488
7.5 | 1.171 | 0.01016 | -0.062 | 115.216
8 | 1.215 | 0.00931 | -0.063 | 130.466
8.5 | 1.252 | 0.00944 | -0.063 | 132.626
9 | 1.282 | 0.01 | -0.064 | 128.278
9.5 | 1.304 | 0.01111 | -0.065 | 117.348
10 | 1.315 | 0.01208 | -0.066 | 108.868
10.5 | 1.3 | 0.0159 | -0.066 | 81.762
11 | 1.283 | 0.01695 | -0.066 | 75.707
11.5 | 1.248 | 0.01873 | -0.066 | 66.616
12 | 1.19 | 0.02212 | -0.066 | 53.798
12.5 | 1.112 | 0.02858 | -0.064 | 38.903
13 | 1.029 | 0.0366 | -0.063 | 28.102
13.5 | 0.917 | 0.05648 | -0.058 | 16.236
14 | 0.775 | 0.09948 | -0.034 | 7.786
14.5 | 0.698 | 0.10839 | -0.034 | 6.437
15 | 0.615 | 0.11687 | -0.033 | 5.262

## 78. Re 5M Mach 0.25 (2)
BIGFOIL.COM POLAR EXPORT
usa51
USA 51 |  |  |  | Cl Max: | 1.4849 | at alpha= | 12.5 | deg
XFOIL ncrit=9 |  |  |  | L/D Max: | 119.245 | at alpha= | 4.5 | deg
Re: | 5000000 |  |  | Cd Min: | 0.12081 | at alpha= | -12 | deg
Mach: | 0.25 |  |  | Cl=0 at alpha= | -2.2318 | deg
|  |  |  | @ Cl=0.1, Cd= | 0.0064461
|  |  |  | @ Cl=0.4, Cd= | 0.0053384
|  |  |  | @ Cl=0.6, Cd= | 0.0059009
alpha (deg) | Cl | Cd | Cm | Cl/Cd
-12 | -0.514 | 0.12081 | -0.0093 | -4.2546
-11.5 | -0.5116 | 0.11222 | -0.0126 | -4.5589
-11 | -0.5123 | 0.10323 | -0.0163 | -4.9627
-10.5 | -0.6612 | 0.06632 | -0.0395 | -9.9698
-9.5 | -0.7888 | 0.01597 | -0.0639 | -49.3926
-9 | -0.731 | 0.01254 | -0.0646 | -58.2935
-8.5 | -0.6769 | 0.01083 | -0.0632 | -62.5023
-8 | -0.6201 | 0.00958 | -0.0622 | -64.7286
-7.5 | -0.5646 | 0.00882 | -0.0607 | -64.0136
-7 | -0.5124 | 0.00781 | -0.0586 | -65.6082
-6.5 | -0.4579 | 0.00734 | -0.057 | -62.3842
-6 | -0.4102 | 0.00721 | -0.0539 | -56.8932
-5.5 | -0.3572 | 0.00707 | -0.0522 | -50.5233
-5 | -0.3033 | 0.00671 | -0.0507 | -45.2012
-4.5 | -0.2473 | 0.00653 | -0.0497 | -37.8714
-4 | -0.1918 | 0.00632 | -0.0487 | -30.3481
-3.5 | -0.1379 | 0.00631 | -0.0475 | -21.8542
-3 | -0.0848 | 0.00649 | -0.0462 | -13.0663
-2.5 | -0.0302 | 0.00653 | -0.0453 | -4.6248
-2 | 0.0261 | 0.0065 | -0.0447 | 4.0154
-1.5 | 0.083 | 0.00647 | -0.0443 | 12.8284
-1 | 0.1398 | 0.00639 | -0.0439 | 21.8779
-0.5 | 0.1946 | 0.00616 | -0.0431 | 31.5909
0 | 0.2493 | 0.00594 | -0.0424 | 41.9697
0.5 | 0.3032 | 0.00572 | -0.0416 | 53.007
1 | 0.3546 | 0.00541 | -0.0404 | 65.5453
1.5 | 0.4053 | 0.00533 | -0.039 | 76.0413
2 | 0.4489 | 0.00568 | -0.0362 | 79.0317
2.5 | 0.4958 | 0.00567 | -0.0336 | 87.4427
3 | 0.575 | 0.0058 | -0.0383 | 99.1379
3.5 | 0.6493 | 0.0061 | -0.042 | 106.4426
4 | 0.7189 | 0.00632 | -0.0445 | 113.75
4.5 | 0.7894 | 0.00662 | -0.0472 | 119.2447
5 | 0.8512 | 0.0075 | -0.0483 | 113.4933
5.5 | 0.9156 | 0.00791 | -0.0496 | 115.7522
6 | 0.9664 | 0.00831 | -0.0479 | 116.2936
6.5 | 1.0151 | 0.00871 | -0.0457 | 116.5442
7 | 1.0628 | 0.0092 | -0.0432 | 115.5217
7.5 | 1.1115 | 0.00965 | -0.041 | 115.1813
8 | 1.1592 | 0.01019 | -0.0385 | 113.7586
8.5 | 1.2044 | 0.01093 | -0.0356 | 110.1921
9 | 1.2518 | 0.01155 | -0.033 | 108.381
9.5 | 1.2988 | 0.01223 | -0.0305 | 106.1979
10 | 1.3447 | 0.013 | -0.0277 | 103.4385
10.5 | 1.3788 | 0.0146 | -0.0231 | 94.4384
11 | 1.4196 | 0.01561 | -0.0196 | 90.9417
11.5 | 1.4511 | 0.01711 | -0.0148 | 84.8101
12 | 1.4745 | 0.01853 | -0.0087 | 79.5737
12.5 | 1.4849 | 0.02071 | -0.0017 | 71.6997
13 | 1.4826 | 0.02402 | 0.005 | 61.7236
13.5 | 1.4808 | 0.02814 | 0.009 | 52.6226
14 | 1.4741 | 0.03389 | 0.0101 | 43.4966
14.5 | 1.4451 | 0.04349 | 0.0077 | 33.2283
15 | 1.4146 | 0.05479 | 0.0028 | 25.8186
15.5 | 1.4106 | 0.06297 | -0.0006 | 22.4011
16 | 1.3316 | 0.08139 | -0.0091 | 16.3607
16.5 | 1.3157 | 0.09148 | -0.0133 | 14.3824
17 | 1.2541 | 0.10905 | -0.0216 | 11.5002
17.5 | 1.2503 | 0.11777 | -0.0252 | 10.6165

## 79. Re 5M Mach 0.50 (1)
BIGFOIL.COM POLAR EXPORT
usa51
USA 51 |  |  |  | Cl Max: | 1.292 | at alpha= | 8 | deg
JavaFoil+Calcfoil stall+Eppler ext transition |  |  |  | L/D Max: | 136.925 | at alpha= | 3.5 | deg
Re: | 5000000 |  |  | Cd Min: | 0.00473 | at alpha= | 0 | deg
Mach: | 0.5 |  |  | Cl=0 at alpha= | -2.6094 | deg
|  |  |  | @ Cl=0.1, Cd= | 0.0056869
|  |  |  | @ Cl=0.4, Cd= | 0.004853
|  |  |  | @ Cl=0.6, Cd= | 0.0053248
alpha (deg) | Cl | Cd | Cm | Cl/Cd
-20 | -0.857 | 0.15033 | -0.002 | -5.703
-19.5 | -0.834 | 0.151 | -0.002 | -5.525
-19 | -0.811 | 0.14667 | -0.003 | -5.531
-18.5 | -0.789 | 0.14519 | -0.004 | -5.435
-18 | -0.767 | 0.13667 | -0.005 | -5.612
-17.5 | -0.744 | 0.12995 | -0.005 | -5.726
-17 | -0.72 | 0.12432 | -0.006 | -5.791
-16.5 | -0.695 | 0.12337 | -0.007 | -5.633
-16 | -0.67 | 0.12113 | -0.007 | -5.533
-15.5 | -0.645 | 0.11596 | -0.008 | -5.565
-15 | -0.621 | 0.11244 | -0.008 | -5.526
-14.5 | -0.598 | 0.103 | -0.009 | -5.801
-14 | -0.573 | 0.09898 | -0.01 | -5.793
-13.5 | -0.55 | 0.10288 | -0.01 | -5.341
-13 | -0.525 | 0.09366 | -0.011 | -5.609
-12.5 | -0.5 | 0.08927 | -0.012 | -5.605
-12 | -0.476 | 0.07992 | -0.012 | -5.96
-11.5 | -0.452 | 0.07345 | -0.013 | -6.157
-11 | -0.428 | 0.06813 | -0.014 | -6.284
-10.5 | -0.405 | 0.06213 | -0.016 | -6.516
-10 | -0.381 | 0.05683 | -0.017 | -6.71
-9.5 | -0.358 | 0.0519 | -0.019 | -6.894
-9 | -0.34 | 0.04164 | -0.022 | -8.153
-8.5 | -0.301 | 0.06718 | -0.015 | -4.486
-8 | -0.276 | 0.0622 | -0.015 | -4.439
-7.5 | -0.251 | 0.05303 | -0.016 | -4.732
-7 | -0.339 | 0.04615 | -0.017 | -7.338
-6.5 | -0.36 | 0.03552 | -0.024 | -10.125
-6 | -0.402 | 0.00549 | -0.038 | -73.162
-5.5 | -0.354 | 0.00566 | -0.04 | -62.504
-5 | -0.297 | 0.00615 | -0.041 | -48.205
-4.5 | -0.237 | 0.00553 | -0.042 | -42.907
-4 | -0.176 | 0.00584 | -0.043 | -30.142
-3.5 | -0.114 | 0.00572 | -0.045 | -19.851
-3 | -0.05 | 0.00521 | -0.046 | -9.632
-2.5 | 0.014 | 0.00571 | -0.047 | 2.435
-2 | 0.079 | 0.0057 | -0.048 | 13.776
-1.5 | 0.143 | 0.00566 | -0.049 | 25.37
-1 | 0.209 | 0.00567 | -0.051 | 36.792
-0.5 | 0.274 | 0.00565 | -0.052 | 48.502
0 | 0.342 | 0.00473 | -0.053 | 72.244
0.5 | 0.408 | 0.00487 | -0.054 | 83.73
1 | 0.473 | 0.00499 | -0.055 | 94.903
1.5 | 0.539 | 0.00514 | -0.056 | 104.993
2 | 0.605 | 0.00534 | -0.057 | 113.214
2.5 | 0.67 | 0.0055 | -0.059 | 121.977
3 | 0.736 | 0.00571 | -0.06 | 128.786
3.5 | 0.801 | 0.00585 | -0.061 | 136.925
4 | 0.865 | 0.00843 | -0.062 | 102.559
4.5 | 0.929 | 0.00707 | -0.063 | 131.337
5 | 0.992 | 0.00934 | -0.064 | 106.276
5.5 | 1.055 | 0.00983 | -0.065 | 107.299
6 | 1.116 | 0.01043 | -0.066 | 107.037
6.5 | 1.176 | 0.00888 | -0.067 | 132.51
7 | 1.231 | 0.01189 | -0.068 | 103.567
7.5 | 1.277 | 0.01284 | -0.069 | 99.446
8 | 1.292 | 0.0139 | -0.07 | 92.969
8.5 | 1.24 | 0.01613 | -0.07 | 76.88
9 | 0.97 | 0.02304 | -0.068 | 42.104
9.5 | 0.645 | 0.0691 | -0.033 | 9.334
10 | 0.672 | 0.07311 | -0.034 | 9.196
10.5 | 0.699 | 0.07924 | -0.035 | 8.828
11 | 0.727 | 0.08119 | -0.036 | 8.95
11.5 | 0.754 | 0.08431 | -0.036 | 8.937
12 | 0.779 | 0.1046 | -0.035 | 7.451
12.5 | 0.807 | 0.09037 | -0.037 | 8.932
13 | 0.85 | 0.10135 | -0.05 | 8.383

## 80. Re 5M Mach 0.50 (2)
BIGFOIL.COM POLAR EXPORT
usa51
USA 51 |  |  |  | Cl Max: | 1.2595 | at alpha= | 8 | deg
XFOIL ncrit=9 |  |  |  | L/D Max: | 119.942 | at alpha= | 4 | deg
Re: | 5000000 |  |  | Cd Min: | 0.26745 | at alpha= | -20 | deg
Mach: | 0.5 |  |  | Cl=0 at alpha= | -2.2094 | deg
|  |  |  | @ Cl=0.1, Cd= | 0.0066126
|  |  |  | @ Cl=0.4, Cd= | 0.005909
|  |  |  | @ Cl=0.6, Cd= | 0.0060808
alpha (deg) | Cl | Cd | Cm | Cl/Cd
-20 | -0.7593 | 0.26745 | 0.0535 | -2.839
-19.5 | -0.7378 | 0.2602 | 0.0489 | -2.8355
-19 | -0.7163 | 0.25242 | 0.0444 | -2.8377
-18.5 | -0.6944 | 0.2442 | 0.04 | -2.8436
-18 | -0.6731 | 0.23616 | 0.0357 | -2.8502
-17.5 | -0.652 | 0.22799 | 0.0314 | -2.8598
-17 | -0.6315 | 0.22008 | 0.0273 | -2.8694
-16.5 | -0.6116 | 0.21184 | 0.0233 | -2.8871
-16 | -0.5921 | 0.20389 | 0.0195 | -2.904
-15.5 | -0.5742 | 0.19564 | 0.0156 | -2.935
-15 | -0.556 | 0.18749 | 0.0119 | -2.9655
-13.5 | -0.5022 | 0.16417 | 0.0019 | -3.059
-13 | -0.4865 | 0.15629 | -0.0012 | -3.1128
-12.5 | -0.4718 | 0.14851 | -0.0042 | -3.1769
-12 | -0.4634 | 0.13965 | -0.0073 | -3.3183
-11.5 | -0.4547 | 0.13088 | -0.0103 | -3.4742
-11 | -0.4481 | 0.12206 | -0.0132 | -3.6711
-10.5 | -0.4415 | 0.11382 | -0.0159 | -3.8789
-10 | -0.4304 | 0.10727 | -0.0179 | -4.0123
-9.5 | -0.4289 | 0.099 | -0.0204 | -4.3323
-9 | -0.4286 | 0.09094 | -0.0229 | -4.713
-8 | -0.4099 | 0.07096 | -0.039 | -5.7765
-7.5 | -0.4029 | 0.06062 | -0.0499 | -6.6463
-7 | -0.3645 | 0.04393 | -0.081 | -8.2973
-6.5 | -0.3718 | 0.03259 | -0.0848 | -11.4084
-6 | -0.3732 | 0.02501 | -0.0794 | -14.922
-5.5 | -0.3672 | 0.01619 | -0.0731 | -22.6807
-5 | -0.3444 | 0.00928 | -0.0657 | -37.1121
-4.5 | -0.2883 | 0.00748 | -0.0612 | -38.5428
-4 | -0.2246 | 0.00696 | -0.0583 | -32.2701
-3.5 | -0.1658 | 0.00697 | -0.055 | -23.7877
-3 | -0.1026 | 0.00691 | -0.053 | -14.848
-2.5 | -0.0376 | 0.00683 | -0.0516 | -5.5051
-2 | 0.0271 | 0.00669 | -0.0503 | 4.0508
-1.5 | 0.092 | 0.00662 | -0.0494 | 13.8973
-1 | 0.1569 | 0.00656 | -0.0486 | 23.9177
-0.5 | 0.2199 | 0.00642 | -0.0476 | 34.2523
0 | 0.2816 | 0.00619 | -0.0465 | 45.4927
0.5 | 0.3427 | 0.0061 | -0.0453 | 56.1803
1 | 0.3979 | 0.00589 | -0.0432 | 67.5552
1.5 | 0.4465 | 0.00633 | -0.0399 | 70.5371
2 | 0.5025 | 0.00615 | -0.0375 | 81.7073
2.5 | 0.5559 | 0.00599 | -0.0343 | 92.8047
3 | 0.653 | 0.00619 | -0.0405 | 105.4927
3.5 | 0.7382 | 0.00648 | -0.0438 | 113.9198
4 | 0.8204 | 0.00684 | -0.0463 | 119.9415
4.5 | 0.896 | 0.0077 | -0.0475 | 116.3636
5 | 0.9727 | 0.00827 | -0.0482 | 117.6179
5.5 | 1.035 | 0.0088 | -0.0457 | 117.6136
6 | 1.0901 | 0.00936 | -0.0413 | 116.4637
6.5 | 1.1426 | 0.01012 | -0.0362 | 112.9051
7 | 1.194 | 0.011 | -0.0307 | 108.5455
7.5 | 1.2376 | 0.01238 | -0.0237 | 99.9677
8 | 1.2595 | 0.0148 | -0.0139 | 85.1014
8.5 | 1.2468 | 0.01796 | -0.0002 | 69.4209
9 | 1.2274 | 0.02253 | 0.0098 | 54.4785
9.5 | 1.2092 | 0.02908 | 0.0138 | 41.5818
10 | 1.1875 | 0.03811 | 0.0121 | 31.1598
10.5 | 1.1609 | 0.04905 | 0.0072 | 23.6677
11 | 1.1293 | 0.06084 | 0.0015 | 18.5618
11.5 | 1.097 | 0.0726 | -0.0041 | 15.1102
12 | 1.0658 | 0.08481 | -0.01 | 12.5669
12.5 | 1.0364 | 0.09753 | -0.0163 | 10.6265
13 | 1.0075 | 0.11088 | -0.023 | 9.0864

## 81. Re 6M Mach 0.00 (1)
BIGFOIL.COM POLAR EXPORT
usa51
USA 51 |  |  |  | Cl Max: | 1.348 | at alpha= | 11.5 | deg
JavaFoil+Calcfoil stall+Eppler ext transition |  |  |  | L/D Max: | 140.413 | at alpha= | 8 | deg
Re: | 6000000 |  |  | Cd Min: | 0.00457 | at alpha= | 0 | deg
Mach: | 0 |  |  | Cl=0 at alpha= | -2.6071 | deg
|  |  |  | @ Cl=0.1, Cd= | 0.0054257
|  |  |  | @ Cl=0.4, Cd= | 0.0046993
|  |  |  | @ Cl=0.6, Cd= | 0.0054005
alpha (deg) | Cl | Cd | Cm | Cl/Cd
-14.5 | -0.51 | 0.10143 | -0.007 | -5.028
-14 | -0.523 | 0.09524 | -0.007 | -5.492
-13.5 | -0.534 | 0.08918 | -0.008 | -5.991
-13 | -0.544 | 0.08371 | -0.009 | -6.503
-12.5 | -0.551 | 0.07883 | -0.01 | -6.987
-12 | -0.555 | 0.07361 | -0.011 | -7.537
-11.5 | -0.557 | 0.06703 | -0.012 | -8.309
-11 | -0.552 | 0.06379 | -0.013 | -8.66
-10.5 | -0.55 | 0.05546 | -0.015 | -9.922
-10 | -0.551 | 0.04329 | -0.018 | -12.719
-9.5 | -0.623 | 0.00888 | -0.025 | -70.184
-9 | -0.604 | 0.00774 | -0.027 | -77.97
-8.5 | -0.575 | 0.00629 | -0.028 | -91.377
-8 | -0.54 | 0.00599 | -0.029 | -90.243
-7.5 | -0.502 | 0.00562 | -0.03 | -89.217
-7 | -0.459 | 0.00532 | -0.031 | -86.348
-6.5 | -0.414 | 0.00547 | -0.032 | -75.735
-6 | -0.366 | 0.00508 | -0.033 | -71.996
-5.5 | -0.315 | 0.00492 | -0.034 | -64.034
-5 | -0.262 | 0.00561 | -0.035 | -46.676
-4.5 | -0.208 | 0.00522 | -0.036 | -39.905
-4 | -0.154 | 0.00559 | -0.038 | -27.51
-3.5 | -0.099 | 0.00509 | -0.039 | -19.455
-3 | -0.044 | 0.00503 | -0.04 | -8.68
-2.5 | 0.012 | 0.00539 | -0.041 | 2.244
-2 | 0.068 | 0.00542 | -0.042 | 12.573
-1.5 | 0.124 | 0.00543 | -0.043 | 22.939
-1 | 0.181 | 0.00542 | -0.044 | 33.393
-0.5 | 0.237 | 0.00491 | -0.045 | 48.405
0 | 0.296 | 0.00457 | -0.046 | 64.819
0.5 | 0.353 | 0.00479 | -0.047 | 73.819
1 | 0.41 | 0.00468 | -0.048 | 87.712
1.5 | 0.467 | 0.00569 | -0.049 | 82.227
2 | 0.525 | 0.00494 | -0.05 | 106.239
2.5 | 0.582 | 0.00505 | -0.051 | 115.175
3 | 0.639 | 0.00616 | -0.052 | 103.719
3.5 | 0.696 | 0.00532 | -0.053 | 130.67
4 | 0.752 | 0.00542 | -0.054 | 138.695
4.5 | 0.809 | 0.00748 | -0.055 | 108.157
5 | 0.865 | 0.00769 | -0.055 | 112.524
5.5 | 0.921 | 0.00797 | -0.056 | 115.674
6 | 0.977 | 0.00832 | -0.057 | 117.483
6.5 | 1.033 | 0.0087 | -0.058 | 118.737
7 | 1.087 | 0.009 | -0.059 | 120.71
7.5 | 1.138 | 0.00941 | -0.06 | 120.981
8 | 1.183 | 0.00843 | -0.061 | 140.413
8.5 | 1.225 | 0.00887 | -0.061 | 138.115
9 | 1.261 | 0.00927 | -0.062 | 135.996
9.5 | 1.291 | 0.00985 | -0.063 | 131.026
10 | 1.316 | 0.01053 | -0.064 | 124.994
10.5 | 1.334 | 0.01115 | -0.065 | 119.597
11 | 1.344 | 0.01192 | -0.065 | 112.782
11.5 | 1.348 | 0.01521 | -0.066 | 88.655
12 | 1.324 | 0.01696 | -0.066 | 78.089
12.5 | 1.299 | 0.01903 | -0.066 | 68.269
13 | 1.266 | 0.02183 | -0.065 | 57.99
13.5 | 1.229 | 0.02489 | -0.065 | 49.382
14 | 1.182 | 0.03047 | -0.064 | 38.806
14.5 | 1.13 | 0.03801 | -0.063 | 29.744
15 | 1.068 | 0.05124 | -0.061 | 20.832
15.5 | 1.017 | 0.06072 | -0.059 | 16.752
16 | 0.968 | 0.07113 | -0.058 | 13.611
16.5 | 0.918 | 0.08375 | -0.057 | 10.957

## 82. Re 6M Mach 0.00 (2)
BIGFOIL.COM POLAR EXPORT
usa51
USA 51 |  |  |  | Cl Max: | 1.7022 | at alpha= | 17 | deg
XFOIL ncrit=9 |  |  |  | L/D Max: | 121.07 | at alpha= | 6.5 | deg
Re: | 6000000 |  |  | Cd Min: | 0.09742 | at alpha= | 20 | deg
Mach: | 0 |  |  | Cl=0 at alpha= | -2.232 | deg
|  |  |  | @ Cl=0.1, Cd= | 0.0062448
|  |  |  | @ Cl=0.4, Cd= | 0.0054263
|  |  |  | @ Cl=0.6, Cd= | 0.0057033
alpha (deg) | Cl | Cd | Cm | Cl/Cd
-16.5 | -1.3357 | 0.03075 | -0.0708 | -43.4374
-16 | -1.2839 | 0.03162 | -0.0696 | -40.604
-15.5 | -1.2955 | 0.02811 | -0.0633 | -46.0868
-15 | -1.2759 | 0.02599 | -0.0597 | -49.092
-14.5 | -1.2584 | 0.02377 | -0.0551 | -52.9407
-13.5 | -1.1826 | 0.02128 | -0.0511 | -55.5733
-13 | -1.1396 | 0.0182 | -0.0515 | -62.6154
-12.5 | -1.0936 | 0.01548 | -0.0516 | -70.646
-12 | -1.0405 | 0.01392 | -0.0523 | -74.7486
-11.5 | -0.9882 | 0.01266 | -0.0524 | -78.0569
-11 | -0.9357 | 0.01161 | -0.0522 | -80.5943
-10.5 | -0.8791 | 0.01072 | -0.0529 | -82.0056
-10 | -0.8173 | 0.00995 | -0.0546 | -82.1407
-9.5 | -0.7576 | 0.00924 | -0.0557 | -81.9913
-9 | -0.7041 | 0.00868 | -0.0554 | -81.1175
-8.5 | -0.6492 | 0.00829 | -0.0553 | -78.3112
-8 | -0.5962 | 0.00789 | -0.0547 | -75.564
-7.5 | -0.5449 | 0.00731 | -0.0537 | -74.5417
-7 | -0.4934 | 0.00693 | -0.0526 | -71.1977
-6.5 | -0.4461 | 0.00681 | -0.0506 | -65.5066
-6 | -0.397 | 0.00676 | -0.0491 | -58.7278
-5.5 | -0.3452 | 0.00655 | -0.0481 | -52.7023
-5 | -0.2922 | 0.00636 | -0.0474 | -45.9434
-4.5 | -0.2385 | 0.00621 | -0.0468 | -38.4058
-4 | -0.1854 | 0.00609 | -0.0461 | -30.4433
-3.5 | -0.1344 | 0.00616 | -0.0451 | -21.8182
-3 | -0.0827 | 0.00633 | -0.0442 | -13.0648
-2.5 | -0.0291 | 0.00632 | -0.0436 | -4.6044
-2 | 0.0252 | 0.0063 | -0.0432 | 4
-1.5 | 0.0803 | 0.00627 | -0.0429 | 12.807
-1 | 0.1351 | 0.0062 | -0.0426 | 21.7903
-0.5 | 0.1883 | 0.00597 | -0.042 | 31.541
0 | 0.2414 | 0.00579 | -0.0415 | 41.6926
0.5 | 0.2941 | 0.00566 | -0.0408 | 51.9611
1 | 0.3444 | 0.00541 | -0.0398 | 63.6599
1.5 | 0.3942 | 0.0054 | -0.0387 | 73
2 | 0.4383 | 0.0056 | -0.0365 | 78.2679
2.5 | 0.4855 | 0.00556 | -0.0346 | 87.3201
3 | 0.5342 | 0.00549 | -0.0329 | 97.3042
3.5 | 0.6175 | 0.00576 | -0.0393 | 107.2049
4 | 0.6833 | 0.00596 | -0.0417 | 114.6477
4.5 | 0.7509 | 0.00625 | -0.0445 | 120.144
5 | 0.8121 | 0.00706 | -0.0462 | 115.0283
5.5 | 0.873 | 0.00743 | -0.0476 | 117.4966
6.5 | 0.9843 | 0.00813 | -0.0481 | 121.0701
7 | 1.0304 | 0.00855 | -0.0462 | 120.5146
7.5 | 1.077 | 0.0089 | -0.0445 | 121.0112
8 | 1.1232 | 0.00932 | -0.0428 | 120.515
8.5 | 1.1679 | 0.00988 | -0.0408 | 118.2085
9 | 1.2139 | 0.0103 | -0.0391 | 117.8544
9.5 | 1.2595 | 0.01077 | -0.0375 | 116.9452
10 | 1.3048 | 0.01131 | -0.0358 | 115.3669
10.5 | 1.349 | 0.01194 | -0.0341 | 112.9816
11 | 1.3905 | 0.01279 | -0.0318 | 108.7177
11.5 | 1.433 | 0.01349 | -0.0299 | 106.2268
12 | 1.4747 | 0.0142 | -0.028 | 103.8521
12.5 | 1.5158 | 0.01489 | -0.026 | 101.7999
13 | 1.5535 | 0.01576 | -0.0235 | 98.5723
13.5 | 1.589 | 0.01668 | -0.0207 | 95.2638
14 | 1.6182 | 0.01766 | -0.0169 | 91.6308
14.5 | 1.6415 | 0.01881 | -0.0123 | 87.2674
15 | 1.6633 | 0.02019 | -0.0082 | 82.3824
15.5 | 1.6829 | 0.0218 | -0.0043 | 77.1972
16 | 1.6943 | 0.02411 | -0.0003 | 70.2737
16.5 | 1.7003 | 0.02718 | 0.0029 | 62.557
17 | 1.7022 | 0.0312 | 0.0048 | 54.5577
17.5 | 1.7022 | 0.03609 | 0.0052 | 47.1654
18 | 1.6859 | 0.0435 | 0.004 | 38.7563
18.5 | 1.6506 | 0.05443 | 0.0003 | 30.3252
19 | 1.6183 | 0.06581 | -0.0043 | 24.5905
19.5 | 1.5463 | 0.08364 | -0.012 | 18.4876
20 | 1.5028 | 0.09742 | -0.0179 | 15.426

## 83. Re 6M Mach 0.10 (1)
BIGFOIL.COM POLAR EXPORT
usa51
USA 51 |  |  |  | Cl Max: | 1.341 | at alpha= | 11 | deg
JavaFoil+Calcfoil stall+Eppler ext transition |  |  |  | L/D Max: | 139.632 | at alpha= | 8 | deg
Re: | 6000000 |  |  | Cd Min: | 0.00462 | at alpha= | 0 | deg
Mach: | 0.1 |  |  | Cl=0 at alpha= | -2.6071 | deg
|  |  |  | @ Cl=0.1, Cd= | 0.00538
|  |  |  | @ Cl=0.4, Cd= | 0.0047232
|  |  |  | @ Cl=0.6, Cd= | 0.0053668
alpha (deg) | Cl | Cd | Cm | Cl/Cd
-14 | -0.498 | 0.09696 | -0.007 | -5.138
-13.5 | -0.513 | 0.09113 | -0.008 | -5.624
-13 | -0.525 | 0.08605 | -0.009 | -6.1
-12.5 | -0.535 | 0.07978 | -0.01 | -6.705
-12 | -0.541 | 0.07475 | -0.011 | -7.241
-11.5 | -0.545 | 0.06931 | -0.011 | -7.856
-11 | -0.544 | 0.06463 | -0.012 | -8.414
-10.5 | -0.543 | 0.05676 | -0.015 | -9.569
-10 | -0.534 | 0.05222 | -0.016 | -10.228
-9.5 | -0.594 | 0.01365 | -0.024 | -43.496
-9 | -0.601 | 0.00796 | -0.027 | -75.513
-8.5 | -0.574 | 0.00632 | -0.028 | -90.832
-8 | -0.541 | 0.00605 | -0.029 | -89.396
-7.5 | -0.503 | 0.00569 | -0.03 | -88.411
-7 | -0.461 | 0.00537 | -0.031 | -85.86
-6.5 | -0.415 | 0.00542 | -0.032 | -76.692
-6 | -0.367 | 0.00503 | -0.033 | -73.06
-5.5 | -0.316 | 0.00497 | -0.034 | -63.632
-5 | -0.263 | 0.00569 | -0.036 | -46.24
-4.5 | -0.209 | 0.00527 | -0.037 | -39.712
-4 | -0.155 | 0.00552 | -0.038 | -28.007
-3.5 | -0.099 | 0.00514 | -0.039 | -19.361
-3 | -0.044 | 0.00507 | -0.04 | -8.644
-2.5 | 0.012 | 0.00544 | -0.041 | 2.234
-2 | 0.068 | 0.00538 | -0.042 | 12.725
-1.5 | 0.125 | 0.00538 | -0.043 | 23.264
-1 | 0.182 | 0.00537 | -0.044 | 33.855
-0.5 | 0.239 | 0.00488 | -0.045 | 48.899
0 | 0.298 | 0.00462 | -0.046 | 64.426
0.5 | 0.355 | 0.00481 | -0.047 | 73.753
1 | 0.412 | 0.0047 | -0.048 | 87.793
1.5 | 0.47 | 0.00565 | -0.049 | 83.09
2 | 0.527 | 0.00496 | -0.05 | 106.35
2.5 | 0.585 | 0.00508 | -0.051 | 115.128
3 | 0.642 | 0.00617 | -0.052 | 104.014
3.5 | 0.699 | 0.00535 | -0.053 | 130.776
4 | 0.756 | 0.00545 | -0.054 | 138.624
4.5 | 0.813 | 0.00747 | -0.055 | 108.85
5 | 0.87 | 0.00778 | -0.056 | 111.776
5.5 | 0.926 | 0.00802 | -0.057 | 115.449
6 | 0.982 | 0.00834 | -0.058 | 117.749
6.5 | 1.038 | 0.00877 | -0.058 | 118.368
7 | 1.092 | 0.00911 | -0.059 | 119.826
7.5 | 1.143 | 0.00952 | -0.06 | 120.078
8 | 1.188 | 0.00851 | -0.061 | 139.632
8.5 | 1.229 | 0.00888 | -0.062 | 138.425
9 | 1.264 | 0.00937 | -0.063 | 134.953
9.5 | 1.294 | 0.00993 | -0.063 | 130.369
10 | 1.317 | 0.01065 | -0.064 | 123.635
10.5 | 1.333 | 0.01131 | -0.065 | 117.854
11 | 1.341 | 0.0121 | -0.066 | 110.816
11.5 | 1.325 | 0.01626 | -0.065 | 81.459
12 | 1.31 | 0.01748 | -0.066 | 74.981
12.5 | 1.291 | 0.01848 | -0.066 | 69.842
13 | 1.242 | 0.02281 | -0.065 | 54.442
13.5 | 1.195 | 0.02738 | -0.064 | 43.636
14 | 1.145 | 0.03319 | -0.064 | 34.494
14.5 | 1.086 | 0.0423 | -0.062 | 25.671
15 | 1.015 | 0.05872 | -0.059 | 17.283
15.5 | 0.965 | 0.0671 | -0.058 | 14.382
16 | 0.911 | 0.0789 | -0.057 | 11.542

## 84. Re 6M Mach 0.10 (2)
BIGFOIL.COM POLAR EXPORT
usa51
USA 51 |  |  |  | Cl Max: | 1.6785 | at alpha= | 16 | deg
XFOIL ncrit=9 |  |  |  | L/D Max: | 121.015 | at alpha= | 6.5 | deg
Re: | 6000000 |  |  | Cd Min: | 0.11657 | at alpha= | 20 | deg
Mach: | 0.1 |  |  | Cl=0 at alpha= | -2.2308 | deg
|  |  |  | @ Cl=0.1, Cd= | 0.0062555
|  |  |  | @ Cl=0.4, Cd= | 0.0054495
|  |  |  | @ Cl=0.6, Cd= | 0.0057022
alpha (deg) | Cl | Cd | Cm | Cl/Cd
-15.5 | -1.1908 | 0.0375 | -0.0713 | -31.7547
-15 | -1.2238 | 0.03172 | -0.0678 | -38.5813
-14.5 | -1.2332 | 0.0275 | -0.0618 | -44.8436
-14 | -1.2241 | 0.02463 | -0.0561 | -49.6996
-13.5 | -1.1835 | 0.024 | -0.0537 | -49.3125
-13 | -1.1382 | 0.02135 | -0.0541 | -53.3115
-12.5 | -1.0921 | 0.01863 | -0.0544 | -58.6205
-12 | -1.0468 | 0.01537 | -0.0545 | -68.1067
-11.5 | -0.994 | 0.01357 | -0.0548 | -73.2498
-11 | -0.9431 | 0.01226 | -0.0541 | -76.925
-10.5 | -0.8865 | 0.0112 | -0.0545 | -79.1518
-10 | -0.8242 | 0.01032 | -0.056 | -79.8643
-9.5 | -0.7632 | 0.0095 | -0.0572 | -80.3368
-9 | -0.7097 | 0.00887 | -0.0566 | -80.0113
-8.5 | -0.6543 | 0.0084 | -0.0563 | -77.8929
-8 | -0.6008 | 0.00798 | -0.0556 | -75.2882
-7.5 | -0.5487 | 0.00742 | -0.0545 | -73.9488
-7 | -0.4969 | 0.007 | -0.0534 | -70.9857
-6.5 | -0.4494 | 0.00686 | -0.0512 | -65.5102
-6 | -0.3999 | 0.00679 | -0.0496 | -58.8954
-5.5 | -0.3475 | 0.00659 | -0.0486 | -52.7314
-5 | -0.2942 | 0.00638 | -0.0478 | -46.1129
-4.5 | -0.2401 | 0.00624 | -0.0472 | -38.4776
-4 | -0.1867 | 0.0061 | -0.0465 | -30.6066
-3.5 | -0.1353 | 0.00618 | -0.0454 | -21.8932
-3 | -0.0833 | 0.00634 | -0.0444 | -13.1388
-2.5 | -0.0294 | 0.00633 | -0.0438 | -4.6445
-2 | 0.0252 | 0.0063 | -0.0434 | 4
-1.5 | 0.0807 | 0.00628 | -0.0431 | 12.8503
-1 | 0.1358 | 0.00621 | -0.0428 | 21.868
-0.5 | 0.1894 | 0.00599 | -0.0422 | 31.6194
0 | 0.2428 | 0.0058 | -0.0416 | 41.8621
0.5 | 0.2958 | 0.00567 | -0.041 | 52.1693
1 | 0.3463 | 0.00542 | -0.04 | 63.893
1.5 | 0.3961 | 0.00543 | -0.0388 | 72.9466
2 | 0.4402 | 0.00565 | -0.0365 | 77.9115
2.5 | 0.488 | 0.00558 | -0.0347 | 87.4552
3 | 0.5371 | 0.0055 | -0.033 | 97.6545
3.5 | 0.6211 | 0.00577 | -0.0395 | 107.643
4 | 0.6873 | 0.00598 | -0.0418 | 114.9331
4.5 | 0.7554 | 0.00627 | -0.0446 | 120.4785
5 | 0.8169 | 0.00709 | -0.0462 | 115.2186
5.5 | 0.8783 | 0.00746 | -0.0476 | 117.7346
6.5 | 0.9899 | 0.00818 | -0.0479 | 121.0147
7 | 1.0363 | 0.00859 | -0.046 | 120.6403
7.5 | 1.0833 | 0.00896 | -0.0442 | 120.904
8 | 1.1298 | 0.00939 | -0.0424 | 120.3195
8.5 | 1.1748 | 0.00996 | -0.0403 | 117.9518
9 | 1.2211 | 0.01039 | -0.0385 | 117.5265
9.5 | 1.267 | 0.0109 | -0.0367 | 116.2385
10 | 1.3125 | 0.01146 | -0.0349 | 114.5288
10.5 | 1.3566 | 0.01215 | -0.0329 | 111.6543
11 | 1.3983 | 0.01302 | -0.0306 | 107.3963
11.5 | 1.4413 | 0.01372 | -0.0285 | 105.051
12 | 1.4828 | 0.01448 | -0.0263 | 102.4033
12.5 | 1.5229 | 0.01528 | -0.0239 | 99.6662
13 | 1.5593 | 0.01625 | -0.021 | 95.9569
13.5 | 1.5924 | 0.01728 | -0.0177 | 92.1528
14 | 1.6168 | 0.01837 | -0.0128 | 88.0131
14.5 | 1.6387 | 0.01975 | -0.0082 | 82.9722
15 | 1.6573 | 0.02144 | -0.0039 | 77.2994
15.5 | 1.6728 | 0.02348 | 0.0001 | 71.2436
16 | 1.6785 | 0.02656 | 0.0038 | 63.1965
16.5 | 1.6739 | 0.03117 | 0.0061 | 53.7023
17 | 1.6681 | 0.03681 | 0.0064 | 45.3165
17.5 | 1.6417 | 0.0458 | 0.0043 | 35.845
18 | 1.612 | 0.05639 | 0.0003 | 28.5866
18.5 | 1.5608 | 0.07086 | -0.0059 | 22.0265
19 | 1.5292 | 0.08247 | -0.0107 | 18.5425
19.5 | 1.4471 | 0.10266 | -0.0198 | 14.096
20 | 1.4073 | 0.11657 | -0.0261 | 12.0726

## 85. Re 6M Mach 0.25 (1)
BIGFOIL.COM POLAR EXPORT
usa51
USA 51 |  |  |  | Cl Max: | 1.316 | at alpha= | 10.5 | deg
JavaFoil+Calcfoil stall+Eppler ext transition |  |  |  | L/D Max: | 143.839 | at alpha= | 6 | deg
Re: | 6000000 |  |  | Cd Min: | 0.00461 | at alpha= | 0 | deg
Mach: | 0.25 |  |  | Cl=0 at alpha= | -2.6053 | deg
|  |  |  | @ Cl=0.1, Cd= | 0.00543
|  |  |  | @ Cl=0.4, Cd= | 0.0052264
|  |  |  | @ Cl=0.6, Cd= | 0.12204
alpha (deg) | Cl | Cd | Cm | Cl/Cd
-13.5 | -0.313 | 0.09687 | -0.008 | -3.232
-13 | -0.356 | 0.09296 | -0.009 | -3.828
-12.5 | -0.394 | 0.08758 | -0.009 | -4.494
-12 | -0.426 | 0.08166 | -0.01 | -5.218
-11.5 | -0.453 | 0.07596 | -0.01 | -5.959
-11 | -0.472 | 0.07058 | -0.011 | -6.693
-10.5 | -0.486 | 0.06521 | -0.012 | -7.449
-10 | -0.492 | 0.05983 | -0.013 | -8.219
-9.5 | -0.492 | 0.05396 | -0.015 | -9.122
-9 | -0.487 | 0.04727 | -0.018 | -10.3
-8.5 | -0.565 | 0.0081 | -0.028 | -69.725
-8 | -0.541 | 0.00617 | -0.03 | -87.754
-7.5 | -0.507 | 0.00578 | -0.031 | -87.705
-7 | -0.468 | 0.00535 | -0.032 | -87.471
-6.5 | -0.423 | 0.0053 | -0.033 | -79.843
-6 | -0.375 | 0.00511 | -0.034 | -73.506
-5.5 | -0.324 | 0.00493 | -0.035 | -65.741
-5 | -0.27 | 0.00528 | -0.037 | -51.1
-4.5 | -0.215 | 0.00521 | -0.038 | -41.218
-4 | -0.159 | 0.00554 | -0.039 | -28.641
-3.5 | -0.102 | 0.00503 | -0.04 | -20.315
-3 | -0.045 | 0.00543 | -0.041 | -8.296
-2.5 | 0.012 | 0.00541 | -0.042 | 2.309
-2 | 0.07 | 0.00543 | -0.043 | 12.944
-1.5 | 0.128 | 0.00543 | -0.044 | 23.677
-1 | 0.187 | 0.00543 | -0.045 | 34.4
-0.5 | 0.245 | 0.00497 | -0.046 | 49.34
0 | 0.306 | 0.00461 | -0.047 | 66.378
0.5 | 0.365 | 0.00474 | -0.048 | 77.01
1 | 0.424 | 0.00556 | -0.049 | 76.274
1.5 | 0.483 | 0.00568 | -0.05 | 84.934
2 | 0.542 | 0.00492 | -0.051 | 110.018
2.5 | 0.601 | 0.00508 | -0.052 | 118.159
3 | 0.659 | 0.00629 | -0.053 | 104.878
3.5 | 0.718 | 0.00532 | -0.054 | 134.923
4 | 0.776 | 0.0055 | -0.055 | 141.122
4.5 | 0.835 | 0.00622 | -0.056 | 134.179
5 | 0.893 | 0.00792 | -0.057 | 112.715
5.5 | 0.95 | 0.00828 | -0.058 | 114.735
6 | 1.008 | 0.00701 | -0.059 | 143.839
6.5 | 1.064 | 0.00909 | -0.06 | 117.11
7 | 1.119 | 0.00944 | -0.061 | 118.595
7.5 | 1.171 | 0.0099 | -0.062 | 118.34
8 | 1.215 | 0.00897 | -0.063 | 135.422
8.5 | 1.252 | 0.00916 | -0.063 | 136.72
9 | 1.282 | 0.00974 | -0.064 | 131.619
9.5 | 1.304 | 0.01081 | -0.065 | 120.613
10 | 1.315 | 0.01167 | -0.066 | 112.686
10.5 | 1.316 | 0.01517 | -0.067 | 86.723
11 | 1.286 | 0.01625 | -0.067 | 79.108
11.5 | 1.254 | 0.01786 | -0.067 | 70.196
12 | 1.188 | 0.02208 | -0.066 | 53.813
12.5 | 1.11 | 0.0288 | -0.064 | 38.536
13 | 1.037 | 0.03358 | -0.064 | 30.885
13.5 | 0.923 | 0.05314 | -0.059 | 17.362
14 | 0.828 | 0.06708 | -0.056 | 12.343
14.5 | 0.698 | 0.1068 | -0.034 | 6.535
15 | 0.615 | 0.11627 | -0.033 | 5.291
15.5 | 0.528 | 0.12204 | -0.034 | 4.328

## 86. Re 6M Mach 0.25 (2)
BIGFOIL.COM POLAR EXPORT
usa51
USA 51 |  |  |  | Cl Max: | 1.5352 | at alpha= | 14 | deg
XFOIL ncrit=9 |  |  |  | L/D Max: | 122.512 | at alpha= | 4.5 | deg
Re: | 6000000 |  |  | Cd Min: | 0.18241 | at alpha= | -15.5 | deg
Mach: | 0.25 |  |  | Cl=0 at alpha= | -2.227 | deg
|  |  |  | @ Cl=0.1, Cd= | 0.0062714
|  |  |  | @ Cl=0.4, Cd= | 0.0055993
|  |  |  | @ Cl=0.6, Cd= | 0.0057091
alpha (deg) | Cl | Cd | Cm | Cl/Cd
-15.5 | -0.5627 | 0.18241 | 0.0141 | -3.0848
-15 | -0.5499 | 0.17459 | 0.0109 | -3.1497
-14 | -0.5263 | 0.15897 | 0.0048 | -3.3107
-13.5 | -0.5179 | 0.15041 | 0.0017 | -3.4433
-13 | -0.5138 | 0.14102 | -0.0016 | -3.6435
-12.5 | -0.5532 | 0.12016 | -0.0093 | -4.6039
-12 | -0.5251 | 0.1181 | -0.0101 | -4.4462
-11.5 | -0.5314 | 0.10754 | -0.0144 | -4.9414
-11 | -0.7214 | 0.06233 | -0.0456 | -11.5739
-10.5 | -0.8767 | 0.02318 | -0.066 | -37.8214
-10 | -0.8457 | 0.01691 | -0.0649 | -50.0118
-9 | -0.7355 | 0.01107 | -0.0645 | -66.4408
-8.5 | -0.6782 | 0.0098 | -0.0634 | -69.2041
-8 | -0.6244 | 0.00885 | -0.0615 | -70.5537
-7.5 | -0.5693 | 0.0082 | -0.0599 | -69.4268
-7 | -0.5151 | 0.00763 | -0.0581 | -67.5098
-6.5 | -0.468 | 0.00724 | -0.0548 | -64.6409
-6 | -0.416 | 0.00705 | -0.0528 | -59.0071
-5.5 | -0.3607 | 0.00684 | -0.0515 | -52.7339
-5 | -0.3055 | 0.00654 | -0.0503 | -46.7125
-4.5 | -0.2493 | 0.00634 | -0.0494 | -39.3218
-4 | -0.1938 | 0.00619 | -0.0484 | -31.3086
-3.5 | -0.1411 | 0.0063 | -0.047 | -22.3968
-3 | -0.0871 | 0.00641 | -0.0459 | -13.5881
-2.5 | -0.0309 | 0.00639 | -0.0452 | -4.8357
-2 | 0.0257 | 0.00633 | -0.0447 | 4.06
-1 | 0.1399 | 0.00624 | -0.0439 | 22.4199
-0.5 | 0.1952 | 0.00603 | -0.0433 | 32.3715
0 | 0.25 | 0.00586 | -0.0426 | 42.6621
0.5 | 0.3049 | 0.00573 | -0.0419 | 53.2112
1.5 | 0.4068 | 0.00559 | -0.0393 | 72.7728
2 | 0.4522 | 0.00579 | -0.0369 | 78.1002
2.5 | 0.5018 | 0.00566 | -0.035 | 88.6572
3 | 0.5532 | 0.00556 | -0.0333 | 99.4964
3.5 | 0.6411 | 0.00584 | -0.0401 | 109.7774
4 | 0.7093 | 0.00607 | -0.0423 | 116.8534
4.5 | 0.7804 | 0.00637 | -0.0451 | 122.5118
5 | 0.8434 | 0.00725 | -0.0465 | 116.331
5.5 | 0.9074 | 0.00765 | -0.0477 | 118.6144
6 | 0.9712 | 0.00803 | -0.0488 | 120.9465
6.5 | 1.0204 | 0.00844 | -0.0467 | 120.9005
7 | 1.069 | 0.00885 | -0.0444 | 120.791
7.5 | 1.1175 | 0.00929 | -0.0421 | 120.2906
8 | 1.1643 | 0.00991 | -0.0394 | 117.4874
8.5 | 1.2122 | 0.01044 | -0.037 | 116.1111
9 | 1.2598 | 0.01102 | -0.0345 | 114.3194
9.5 | 1.3071 | 0.01167 | -0.0319 | 112.0051
10 | 1.3521 | 0.01253 | -0.029 | 107.909
10.5 | 1.3931 | 0.01367 | -0.0254 | 101.9093
11 | 1.436 | 0.0146 | -0.0222 | 98.3562
11.5 | 1.472 | 0.01592 | -0.0179 | 92.4623
12 | 1.505 | 0.01727 | -0.0133 | 87.1453
12.5 | 1.52 | 0.019 | -0.0061 | 80
13 | 1.5263 | 0.02152 | 0.0009 | 70.9247
13.5 | 1.5331 | 0.02445 | 0.0062 | 62.7035
14 | 1.5352 | 0.0284 | 0.0097 | 54.0563
14.5 | 1.5154 | 0.0356 | 0.0103 | 42.5674
15 | 1.4914 | 0.04485 | 0.0077 | 33.2531
15.5 | 1.4782 | 0.05385 | 0.004 | 27.4503
16 | 1.4167 | 0.06978 | -0.0034 | 20.3024
16.5 | 1.3918 | 0.08065 | -0.0079 | 17.2573
17 | 1.332 | 0.09709 | -0.0156 | 13.7192
17.5 | 1.319 | 0.10702 | -0.0198 | 12.3248
18 | 1.2757 | 0.122 | -0.0268 | 10.4566
18.5 | 1.2387 | 0.13646 | -0.0339 | 9.0774
19 | 1.2015 | 0.15161 | -0.0419 | 7.9249

## 87. Re 6M Mach 0.50 (1)
BIGFOIL.COM POLAR EXPORT
usa51
USA 51 |  |  |  | Cl Max: | 1.292 | at alpha= | 8 | deg
JavaFoil+Calcfoil stall+Eppler ext transition |  |  |  | L/D Max: | 139.644 | at alpha= | 3.5 | deg
Re: | 6000000 |  |  | Cd Min: | 0.0041 | at alpha= | 0 | deg
Mach: | 0.5 |  |  | Cl=0 at alpha= | -2.6094 | deg
|  |  |  | @ Cl=0.1, Cd= | 0.00549
|  |  |  | @ Cl=0.4, Cd= | 0.0048294
|  |  |  | @ Cl=0.6, Cd= | 0.0051401
alpha (deg) | Cl | Cd | Cm | Cl/Cd
-20 | -0.858 | 0.14689 | -0.002 | -5.838
-19.5 | -0.834 | 0.1473 | -0.002 | -5.665
-19 | -0.811 | 0.14269 | -0.003 | -5.687
-18.5 | -0.789 | 0.14484 | -0.004 | -5.449
-18 | -0.768 | 0.13419 | -0.005 | -5.719
-17.5 | -0.745 | 0.12643 | -0.005 | -5.891
-17 | -0.721 | 0.12089 | -0.006 | -5.961
-16.5 | -0.695 | 0.1214 | -0.007 | -5.728
-16 | -0.671 | 0.11786 | -0.007 | -5.691
-15.5 | -0.646 | 0.11447 | -0.008 | -5.642
-15 | -0.621 | 0.10895 | -0.008 | -5.704
-14.5 | -0.598 | 0.10093 | -0.009 | -5.921
-14 | -0.574 | 0.09725 | -0.01 | -5.898
-13.5 | -0.55 | 0.10141 | -0.01 | -5.419
-13 | -0.526 | 0.09305 | -0.011 | -5.648
-12.5 | -0.501 | 0.08571 | -0.012 | -5.842
-12 | -0.477 | 0.07927 | -0.013 | -6.016
-11.5 | -0.453 | 0.07224 | -0.014 | -6.268
-11 | -0.43 | 0.06552 | -0.015 | -6.564
-10.5 | -0.407 | 0.05974 | -0.017 | -6.81
-10 | -0.384 | 0.05415 | -0.018 | -7.083
-9.5 | -0.364 | 0.04527 | -0.021 | -8.041
-9 | -0.379 | 0.01482 | -0.029 | -25.563
-8.5 | -0.301 | 0.06512 | -0.015 | -4.629
-8 | -0.276 | 0.06103 | -0.015 | -4.525
-7.5 | -0.251 | 0.05244 | -0.016 | -4.786
-7 | -0.339 | 0.04574 | -0.017 | -7.404
-6.5 | -0.431 | 0.0072 | -0.037 | -59.879
-6 | -0.402 | 0.00577 | -0.038 | -69.706
-5.5 | -0.354 | 0.00609 | -0.04 | -58.141
-5 | -0.297 | 0.00594 | -0.041 | -49.975
-4.5 | -0.237 | 0.00538 | -0.042 | -44.058
-4 | -0.176 | 0.00525 | -0.043 | -33.529
-3.5 | -0.114 | 0.00515 | -0.045 | -22.059
-3 | -0.05 | 0.00554 | -0.046 | -9.048
-2.5 | 0.014 | 0.00503 | -0.047 | 2.768
-2 | 0.079 | 0.00549 | -0.048 | 14.308
-1.5 | 0.143 | 0.00549 | -0.049 | 26.135
-1 | 0.209 | 0.0055 | -0.051 | 37.971
-0.5 | 0.274 | 0.00553 | -0.052 | 49.589
0 | 0.342 | 0.0041 | -0.053 | 83.332
0.5 | 0.408 | 0.00493 | -0.054 | 82.75
1 | 0.473 | 0.00585 | -0.055 | 80.956
1.5 | 0.539 | 0.00502 | -0.056 | 107.43
2 | 0.605 | 0.00515 | -0.057 | 117.431
2.5 | 0.67 | 0.00538 | -0.059 | 124.656
3 | 0.736 | 0.00559 | -0.06 | 131.566
3.5 | 0.801 | 0.00573 | -0.061 | 139.644
4 | 0.865 | 0.00823 | -0.062 | 105.128
4.5 | 0.929 | 0.00687 | -0.063 | 135.31
5 | 0.992 | 0.00909 | -0.064 | 109.171
5.5 | 1.055 | 0.00959 | -0.065 | 109.966
6 | 1.116 | 0.00816 | -0.066 | 136.746
6.5 | 1.176 | 0.00873 | -0.067 | 134.762
7 | 1.231 | 0.01153 | -0.068 | 106.775
7.5 | 1.277 | 0.01245 | -0.069 | 102.595
8 | 1.292 | 0.01357 | -0.07 | 95.177
8.5 | 1.242 | 0.01564 | -0.07 | 79.431
9 | 0.962 | 0.0242 | -0.067 | 39.76
9.5 | 0.645 | 0.06804 | -0.033 | 9.481
10 | 0.672 | 0.0733 | -0.034 | 9.175
10.5 | 0.7 | 0.07796 | -0.035 | 8.973
11 | 0.807 | 0.04098 | -0.065 | 19.687
11.5 | 0.815 | 0.05353 | -0.062 | 15.234
12 | 0.779 | 0.10052 | -0.035 | 7.754
12.5 | 0.833 | 0.08519 | -0.053 | 9.776
13 | 0.85 | 0.10056 | -0.05 | 8.456

## 88. Re 6M Mach 0.50 (2)
BIGFOIL.COM POLAR EXPORT
usa51
USA 51 |  |  |  | Cl Max: | 1.2708 | at alpha= | 8 | deg
XFOIL ncrit=9 |  |  |  | L/D Max: | 123.075 | at alpha= | 4 | deg
Re: | 6000000 |  |  | Cd Min: | 0.26783 | at alpha= | -20 | deg
Mach: | 0.5 |  |  | Cl=0 at alpha= | -2.2067 | deg
|  |  |  | @ Cl=0.1, Cd= | 0.0064151
|  |  |  | @ Cl=0.4, Cd= | 0.006213
|  |  |  | @ Cl=0.6, Cd= | 0.0059266
alpha (deg) | Cl | Cd | Cm | Cl/Cd
-20 | -0.7598 | 0.26783 | 0.0541 | -2.8369
-19.5 | -0.7394 | 0.25935 | 0.0494 | -2.851
-19 | -0.718 | 0.25174 | 0.0448 | -2.8521
-18.5 | -0.6966 | 0.24415 | 0.0404 | -2.8532
-18 | -0.6754 | 0.23639 | 0.0361 | -2.8571
-17.5 | -0.6542 | 0.22849 | 0.0319 | -2.8631
-17 | -0.633 | 0.22046 | 0.0278 | -2.8713
-16.5 | -0.6128 | 0.21221 | 0.0238 | -2.8877
-16 | -0.5931 | 0.20423 | 0.0199 | -2.9041
-15.5 | -0.5759 | 0.19539 | 0.0159 | -2.9474
-15 | -0.5583 | 0.18673 | 0.0121 | -2.9899
-14.5 | -0.54 | 0.17909 | 0.0087 | -3.0152
-14 | -0.5233 | 0.17096 | 0.0053 | -3.0609
-12 | -0.4655 | 0.13883 | -0.0071 | -3.353
-11.5 | -0.4561 | 0.13043 | -0.0101 | -3.4969
-11 | -0.4491 | 0.12187 | -0.013 | -3.6851
-10.5 | -0.4426 | 0.11369 | -0.0157 | -3.893
-10 | -0.4348 | 0.10646 | -0.018 | -4.0842
-9.5 | -0.4342 | 0.09806 | -0.0205 | -4.4279
-9 | -0.4261 | 0.08878 | -0.0263 | -4.7995
-8.5 | -0.4133 | 0.07907 | -0.0343 | -5.227
-8 | -0.4113 | 0.06967 | -0.0409 | -5.9035
-7.5 | -0.3988 | 0.0577 | -0.0567 | -6.9116
-7 | -0.3569 | 0.04023 | -0.0888 | -8.8715
-6.5 | -0.3799 | 0.0333 | -0.0827 | -11.4084
-6 | -0.3869 | 0.02319 | -0.0785 | -16.6839
-5.5 | -0.3776 | 0.01474 | -0.0721 | -25.6174
-5 | -0.3495 | 0.00868 | -0.065 | -40.265
-4.5 | -0.2909 | 0.00726 | -0.0608 | -40.0689
-4 | -0.2285 | 0.00681 | -0.0576 | -33.5536
-3.5 | -0.1687 | 0.00688 | -0.0546 | -24.5203
-3 | -0.1036 | 0.00674 | -0.0528 | -15.3709
-2.5 | -0.0383 | 0.00662 | -0.0515 | -5.7855
-2 | 0.027 | 0.0065 | -0.0504 | 4.1538
-1.5 | 0.0921 | 0.00642 | -0.0494 | 14.3458
-1 | 0.1573 | 0.00638 | -0.0487 | 24.6552
-0.5 | 0.2214 | 0.00634 | -0.0479 | 34.9211
1 | 0.3966 | 0.0062 | -0.043 | 63.9677
1.5 | 0.4515 | 0.00641 | -0.0408 | 70.4368
2 | 0.5082 | 0.00611 | -0.0386 | 83.1751
2.5 | 0.5633 | 0.00595 | -0.0359 | 94.6723
3 | 0.6261 | 0.00591 | -0.0344 | 105.9391
3.5 | 0.7306 | 0.00621 | -0.0421 | 117.649
4 | 0.8086 | 0.00657 | -0.0437 | 123.0746
4.5 | 0.8878 | 0.00745 | -0.0456 | 119.1678
5 | 0.9643 | 0.00798 | -0.0464 | 120.8396
5.5 | 1.0413 | 0.00849 | -0.0468 | 122.6502
6 | 1.0968 | 0.00909 | -0.0425 | 120.6601
6.5 | 1.1518 | 0.00971 | -0.0377 | 118.62
7 | 1.2048 | 0.01051 | -0.0324 | 114.6337
7.5 | 1.2468 | 0.01194 | -0.025 | 104.4221
8 | 1.2708 | 0.0143 | -0.0153 | 88.8671
8.5 | 1.2567 | 0.01755 | -0.0013 | 71.6068
9 | 1.2376 | 0.02199 | 0.0092 | 56.2801
9.5 | 1.2207 | 0.02824 | 0.0138 | 43.2259
10 | 1.1987 | 0.0371 | 0.0125 | 32.31
10.5 | 1.1722 | 0.04796 | 0.0076 | 24.4412
11 | 1.1413 | 0.05974 | 0.0018 | 19.1045
11.5 | 1.1092 | 0.07147 | -0.0038 | 15.5198
12 | 1.078 | 0.08361 | -0.0097 | 12.8932
12.5 | 1.0487 | 0.09624 | -0.016 | 10.8967
13 | 1.0195 | 0.10956 | -0.0226 | 9.3054

## 89. Re 7M Mach 0.00 (1)
BIGFOIL.COM POLAR EXPORT
usa51
USA 51 |  |  |  | Cl Max: | 1.348 | at alpha= | 11.5 | deg
JavaFoil+Calcfoil stall+Eppler ext transition |  |  |  | L/D Max: | 146.399 | at alpha= | 8 | deg
Re: | 7000000 |  |  | Cd Min: | 0.00406 | at alpha= | 0 | deg
Mach: | 0 |  |  | Cl=0 at alpha= | -2.6071 | deg
|  |  |  | @ Cl=0.1, Cd= | 0.00529
|  |  |  | @ Cl=0.4, Cd= | 0.0053625
|  |  |  | @ Cl=0.6, Cd= | 0.00589
alpha (deg) | Cl | Cd | Cm | Cl/Cd
-14.5 | -0.51 | 0.10096 | -0.007 | -5.052
-14 | -0.523 | 0.09438 | -0.008 | -5.546
-13.5 | -0.535 | 0.08902 | -0.008 | -6.008
-13 | -0.544 | 0.08319 | -0.009 | -6.544
-12.5 | -0.552 | 0.07748 | -0.01 | -7.123
-12 | -0.555 | 0.07275 | -0.011 | -7.634
-11.5 | -0.558 | 0.06554 | -0.012 | -8.514
-11 | -0.554 | 0.06232 | -0.013 | -8.883
-10.5 | -0.554 | 0.05217 | -0.016 | -10.628
-10 | -0.597 | 0.02009 | -0.022 | -29.711
-9.5 | -0.625 | 0.00832 | -0.025 | -75.108
-9 | -0.604 | 0.00662 | -0.027 | -91.28
-8.5 | -0.575 | 0.00622 | -0.028 | -92.333
-8 | -0.54 | 0.00585 | -0.029 | -92.376
-7.5 | -0.502 | 0.00537 | -0.03 | -93.509
-7 | -0.459 | 0.00517 | -0.031 | -88.832
-6.5 | -0.414 | 0.00512 | -0.032 | -80.788
-6 | -0.366 | 0.00498 | -0.033 | -73.376
-5.5 | -0.315 | 0.00561 | -0.034 | -56.123
-5 | -0.262 | 0.00523 | -0.035 | -50.057
-4.5 | -0.208 | 0.00543 | -0.036 | -38.386
-4 | -0.154 | 0.00507 | -0.038 | -30.359
-3.5 | -0.099 | 0.00503 | -0.039 | -19.693
-3 | -0.044 | 0.00529 | -0.04 | -8.257
-2.5 | 0.012 | 0.0053 | -0.041 | 2.283
-2 | 0.068 | 0.00529 | -0.042 | 12.881
-1.5 | 0.124 | 0.00529 | -0.043 | 23.552
-1 | 0.181 | 0.00529 | -0.044 | 34.203
-0.5 | 0.238 | 0.00495 | -0.045 | 48.019
0 | 0.296 | 0.00406 | -0.046 | 72.92
0.5 | 0.353 | 0.00481 | -0.047 | 73.479
1 | 0.41 | 0.00548 | -0.048 | 74.907
1.5 | 0.467 | 0.00547 | -0.049 | 85.518
2 | 0.525 | 0.00486 | -0.05 | 107.851
2.5 | 0.582 | 0.00583 | -0.051 | 99.839
3 | 0.639 | 0.00602 | -0.052 | 106.103
3.5 | 0.696 | 0.00524 | -0.053 | 132.731
4 | 0.752 | 0.00535 | -0.054 | 140.755
4.5 | 0.809 | 0.00725 | -0.055 | 111.617
5 | 0.865 | 0.00751 | -0.055 | 115.161
5.5 | 0.921 | 0.00785 | -0.056 | 117.347
6 | 0.977 | 0.00675 | -0.057 | 144.733
6.5 | 1.033 | 0.00848 | -0.058 | 121.829
7 | 1.087 | 0.00883 | -0.059 | 122.985
7.5 | 1.138 | 0.00917 | -0.06 | 124.142
8 | 1.183 | 0.00808 | -0.061 | 146.399
8.5 | 1.225 | 0.00866 | -0.061 | 141.436
9 | 1.261 | 0.00904 | -0.062 | 139.401
9.5 | 1.291 | 0.00957 | -0.063 | 134.86
10 | 1.316 | 0.01023 | -0.064 | 128.574
10.5 | 1.334 | 0.01084 | -0.065 | 123.031
11 | 1.344 | 0.01158 | -0.065 | 116.074
11.5 | 1.348 | 0.01482 | -0.066 | 90.942
12 | 1.33 | 0.01608 | -0.066 | 82.69
12.5 | 1.304 | 0.0183 | -0.066 | 71.251
13 | 1.278 | 0.01982 | -0.066 | 64.471
13.5 | 1.237 | 0.02332 | -0.065 | 53.025
14 | 1.188 | 0.02856 | -0.065 | 41.601
14.5 | 1.14 | 0.03458 | -0.064 | 32.961
15 | 1.1 | 0.0377 | -0.064 | 29.186
15.5 | 1.028 | 0.05478 | -0.061 | 18.758
16 | 0.973 | 0.06747 | -0.059 | 14.419
16.5 | 0.923 | 0.0793 | -0.058 | 11.635

## 90. Re 7M Mach 0.00 (2)
BIGFOIL.COM POLAR EXPORT
usa51
USA 51 |  |  |  | Cl Max: | 1.7118 | at alpha= | 16.5 | deg
XFOIL ncrit=9 |  |  |  | L/D Max: | 125.185 | at alpha= | 7.5 | deg
Re: | 7000000 |  |  | Cd Min: | 0.08083 | at alpha= | 20 | deg
Mach: | 0 |  |  | Cl=0 at alpha= | -2.2289 | deg
|  |  |  | @ Cl=0.1, Cd= | 0.0061023
|  |  |  | @ Cl=0.4, Cd= | 0.0056021
|  |  |  | @ Cl=0.6, Cd= | 0.0055571
alpha (deg) | Cl | Cd | Cm | Cl/Cd
-17.5 | -1.3684 | 0.03528 | -0.0731 | -38.7868
-17 | -1.3794 | 0.03059 | -0.0721 | -45.0932
-16.5 | -1.3975 | 0.0269 | -0.0655 | -51.9517
-16 | -1.3585 | 0.02649 | -0.0635 | -51.2835
-15.5 | -1.3391 | 0.0243 | -0.0597 | -55.107
-15 | -1.3135 | 0.02274 | -0.0559 | -57.7617
-14.5 | -1.2916 | 0.0211 | -0.0511 | -61.2133
-14 | -1.2438 | 0.01942 | -0.0513 | -64.0474
-13.5 | -1.1891 | 0.01874 | -0.052 | -63.4525
-13 | -1.1381 | 0.01722 | -0.0525 | -66.0918
-12.5 | -1.0872 | 0.01554 | -0.053 | -69.9614
-12 | -1.0357 | 0.01362 | -0.0535 | -76.0426
-11.5 | -0.9867 | 0.01228 | -0.0529 | -80.3502
-11 | -0.9334 | 0.01118 | -0.053 | -83.4884
-10.5 | -0.8734 | 0.01027 | -0.0543 | -85.0438
-10 | -0.8119 | 0.00949 | -0.056 | -85.5532
-9.5 | -0.7591 | 0.00882 | -0.0555 | -86.0658
-9 | -0.7043 | 0.0083 | -0.0554 | -84.8554
-8.5 | -0.6517 | 0.00792 | -0.0548 | -82.2854
-8 | -0.5989 | 0.00755 | -0.0541 | -79.3245
-7.5 | -0.5471 | 0.00714 | -0.0532 | -76.6246
-7 | -0.4986 | 0.00684 | -0.0515 | -72.8947
-6.5 | -0.4519 | 0.00678 | -0.0494 | -66.6519
-5.5 | -0.347 | 0.00645 | -0.0478 | -53.7984
-5 | -0.2938 | 0.00623 | -0.0471 | -47.1589
-4 | -0.1875 | 0.00603 | -0.0458 | -31.0945
-3.5 | -0.1368 | 0.00616 | -0.0446 | -22.2078
-3 | -0.084 | 0.00624 | -0.044 | -13.4615
-2.5 | -0.0296 | 0.00621 | -0.0435 | -4.7665
-2 | 0.025 | 0.00615 | -0.0432 | 4.065
-1 | 0.1351 | 0.00608 | -0.0426 | 22.2204
-0.5 | 0.1886 | 0.00589 | -0.0421 | 32.0204
0 | 0.2419 | 0.00574 | -0.0416 | 42.1429
0.5 | 0.295 | 0.00566 | -0.041 | 52.1201
1 | 0.3456 | 0.00547 | -0.04 | 63.181
2 | 0.4403 | 0.0057 | -0.0369 | 77.2456
3 | 0.5391 | 0.0055 | -0.0341 | 98.0182
3.5 | 0.6031 | 0.00556 | -0.036 | 108.4712
4 | 0.6796 | 0.00576 | -0.0408 | 117.9861
4.5 | 0.742 | 0.00605 | -0.0424 | 122.6446
5 | 0.8054 | 0.00686 | -0.0446 | 117.4052
5.5 | 0.8668 | 0.00721 | -0.0461 | 120.2219
6.5 | 0.9866 | 0.00792 | -0.0485 | 124.5707
7 | 1.0349 | 0.00829 | -0.0472 | 124.8372
7.5 | 1.0816 | 0.00864 | -0.0455 | 125.1852
8 | 1.1275 | 0.00906 | -0.0437 | 124.4481
8.5 | 1.173 | 0.00955 | -0.0418 | 122.8272
9 | 1.2192 | 0.00995 | -0.0402 | 122.5327
9.5 | 1.2645 | 0.01043 | -0.0384 | 121.2368
10 | 1.3097 | 0.01097 | -0.0367 | 119.3892
10.5 | 1.3535 | 0.01164 | -0.0349 | 116.2801
11 | 1.397 | 0.01233 | -0.033 | 113.3009
11.5 | 1.4408 | 0.01294 | -0.0313 | 111.3447
12 | 1.4834 | 0.01361 | -0.0295 | 108.9934
12.5 | 1.5252 | 0.01428 | -0.0276 | 106.8067
13 | 1.5643 | 0.01509 | -0.0253 | 103.6647
13.5 | 1.6012 | 0.01597 | -0.0227 | 100.263
14 | 1.6349 | 0.01695 | -0.0198 | 96.4543
14.5 | 1.6576 | 0.01807 | -0.0149 | 91.7322
15 | 1.6805 | 0.01932 | -0.0106 | 86.9824
15.5 | 1.6974 | 0.02102 | -0.0061 | 80.7517
16 | 1.7103 | 0.02313 | -0.0019 | 73.9429
16.5 | 1.7118 | 0.02638 | 0.0021 | 64.8901
17 | 1.7118 | 0.03042 | 0.0043 | 56.2722
17.5 | 1.7085 | 0.03555 | 0.0049 | 48.0591
18 | 1.7048 | 0.04133 | 0.0043 | 41.2485
18.5 | 1.6841 | 0.04992 | 0.0019 | 33.736
19 | 1.6404 | 0.06271 | -0.0032 | 26.1585
19.5 | 1.6027 | 0.0751 | -0.0084 | 21.3409
20 | 1.6084 | 0.08083 | -0.0105 | 19.8986

## 91. Re 7M Mach 0.10 (1)
BIGFOIL.COM POLAR EXPORT
usa51
USA 51 |  |  |  | Cl Max: | 1.342 | at alpha= | 11.5 | deg
JavaFoil+Calcfoil stall+Eppler ext transition |  |  |  | L/D Max: | 145.447 | at alpha= | 8 | deg
Re: | 7000000 |  |  | Cd Min: | 0.00408 | at alpha= | 0 | deg
Mach: | 0.1 |  |  | Cl=0 at alpha= | -2.6071 | deg
|  |  |  | @ Cl=0.1, Cd= | 0.0053344
|  |  |  | @ Cl=0.4, Cd= | 0.0053347
|  |  |  | @ Cl=0.6, Cd= | 0.0059126
alpha (deg) | Cl | Cd | Cm | Cl/Cd
-14.5 | -0.482 | 0.10199 | -0.007 | -4.726
-14 | -0.498 | 0.09554 | -0.007 | -5.215
-13.5 | -0.513 | 0.09009 | -0.008 | -5.689
-13 | -0.525 | 0.08457 | -0.009 | -6.207
-12.5 | -0.535 | 0.0793 | -0.01 | -6.746
-12 | -0.542 | 0.07375 | -0.011 | -7.347
-11.5 | -0.546 | 0.06795 | -0.012 | -8.032
-11 | -0.545 | 0.06341 | -0.013 | -8.598
-10.5 | -0.545 | 0.05538 | -0.015 | -9.834
-10 | -0.539 | 0.04869 | -0.017 | -11.074
-9.5 | -0.615 | 0.00949 | -0.025 | -64.809
-9 | -0.602 | 0.00774 | -0.027 | -77.821
-8.5 | -0.574 | 0.0062 | -0.028 | -92.656
-8 | -0.541 | 0.0059 | -0.029 | -91.599
-7.5 | -0.503 | 0.00556 | -0.03 | -90.462
-7 | -0.461 | 0.00524 | -0.031 | -87.968
-6.5 | -0.416 | 0.00507 | -0.032 | -81.926
-6 | -0.367 | 0.00493 | -0.033 | -74.533
-5.5 | -0.316 | 0.00565 | -0.034 | -56.004
-5 | -0.263 | 0.00518 | -0.036 | -50.803
-4.5 | -0.209 | 0.00548 | -0.037 | -38.203
-4 | -0.155 | 0.00501 | -0.038 | -30.854
-3.5 | -0.099 | 0.00534 | -0.039 | -18.616
-3 | -0.044 | 0.00534 | -0.04 | -8.22
-2.5 | 0.012 | 0.00535 | -0.041 | 2.273
-2 | 0.068 | 0.00534 | -0.042 | 12.833
-1.5 | 0.125 | 0.00533 | -0.043 | 23.468
-1 | 0.182 | 0.00534 | -0.044 | 34.086
-0.5 | 0.239 | 0.00492 | -0.045 | 48.526
0 | 0.298 | 0.00408 | -0.046 | 72.904
0.5 | 0.355 | 0.00479 | -0.047 | 74.059
1 | 0.412 | 0.00548 | -0.048 | 75.232
1.5 | 0.47 | 0.0055 | -0.049 | 85.397
2 | 0.527 | 0.00486 | -0.05 | 108.504
2.5 | 0.585 | 0.00586 | -0.051 | 99.794
3 | 0.642 | 0.00606 | -0.052 | 105.945
3.5 | 0.699 | 0.00518 | -0.053 | 134.913
4 | 0.756 | 0.00537 | -0.054 | 140.842
4.5 | 0.813 | 0.0073 | -0.055 | 111.378
5 | 0.87 | 0.00755 | -0.056 | 115.248
5.5 | 0.926 | 0.00792 | -0.057 | 116.882
6 | 0.982 | 0.00679 | -0.058 | 144.64
6.5 | 1.038 | 0.0085 | -0.058 | 122.053
7 | 1.092 | 0.00891 | -0.059 | 122.559
7.5 | 1.143 | 0.00928 | -0.06 | 123.21
8 | 1.188 | 0.00817 | -0.061 | 145.447
8.5 | 1.229 | 0.00868 | -0.062 | 141.645
9 | 1.264 | 0.00913 | -0.063 | 138.436
9.5 | 1.294 | 0.00969 | -0.063 | 133.531
10 | 1.317 | 0.01036 | -0.064 | 127.171
10.5 | 1.333 | 0.01098 | -0.065 | 121.396
11 | 1.341 | 0.01175 | -0.066 | 114.082
11.5 | 1.342 | 0.01559 | -0.066 | 86.075
12 | 1.316 | 0.0165 | -0.066 | 79.776
12.5 | 1.284 | 0.01897 | -0.066 | 67.694
13 | 1.252 | 0.02093 | -0.066 | 59.802
13.5 | 1.202 | 0.02551 | -0.065 | 47.128
14 | 1.15 | 0.03118 | -0.064 | 36.896
14.5 | 1.094 | 0.03907 | -0.063 | 27.995
15 | 1.022 | 0.05476 | -0.06 | 18.656
15.5 | 0.969 | 0.06378 | -0.059 | 15.195
16 | 0.914 | 0.07552 | -0.057 | 12.102
16.5 | 0.859 | 0.08896 | -0.056 | 9.655

## 92. Re 7M Mach 0.10 (2)
BIGFOIL.COM POLAR EXPORT
usa51
USA 51 |  |  |  | Cl Max: | 1.6936 | at alpha= | 16 | deg
XFOIL ncrit=9 |  |  |  | L/D Max: | 125.046 | at alpha= | 7.5 | deg
Re: | 7000000 |  |  | Cd Min: | 0.09807 | at alpha= | 20 | deg
Mach: | 0.1 |  |  | Cl=0 at alpha= | -2.2286 | deg
|  |  |  | @ Cl=0.1, Cd= | 0.0061059
|  |  |  | @ Cl=0.4, Cd= | 0.0056567
|  |  |  | @ Cl=0.6, Cd= | 0.0055637
alpha (deg) | Cl | Cd | Cm | Cl/Cd
-16.5 | -1.3117 | 0.03429 | -0.0748 | -38.2531
-16 | -1.2787 | 0.03343 | -0.0735 | -38.2501
-15.5 | -1.3076 | 0.02874 | -0.067 | -45.4976
-15 | -1.2938 | 0.02608 | -0.0627 | -49.6089
-14.5 | -1.2797 | 0.02359 | -0.0575 | -54.2476
-14 | -1.2501 | 0.02144 | -0.0543 | -58.3069
-13.5 | -1.1954 | 0.02058 | -0.0547 | -58.0855
-13 | -1.1458 | 0.01864 | -0.055 | -61.47
-12.5 | -1.0959 | 0.01658 | -0.0552 | -66.0977
-12 | -1.0396 | 0.01556 | -0.0559 | -66.8123
-11.5 | -0.9929 | 0.01326 | -0.0551 | -74.8793
-11 | -0.9409 | 0.01181 | -0.0548 | -79.6698
-10.5 | -0.8811 | 0.01071 | -0.0559 | -82.2689
-10 | -0.8189 | 0.00981 | -0.0574 | -83.476
-9.5 | -0.7651 | 0.00906 | -0.0569 | -84.4481
-9 | -0.7097 | 0.00846 | -0.0567 | -83.8889
-8.5 | -0.6569 | 0.00802 | -0.0558 | -81.9077
-8 | -0.6036 | 0.00762 | -0.055 | -79.2126
-7.5 | -0.5507 | 0.00728 | -0.0541 | -75.6456
-7 | -0.5022 | 0.00691 | -0.0522 | -72.6773
-6.5 | -0.4552 | 0.00683 | -0.05 | -66.6471
-6 | -0.4029 | 0.00666 | -0.049 | -60.4955
-5.5 | -0.3493 | 0.00649 | -0.0483 | -53.8213
-5 | -0.2958 | 0.00625 | -0.0475 | -47.328
-4.5 | -0.2417 | 0.00612 | -0.0469 | -39.4935
-4 | -0.1889 | 0.00605 | -0.0461 | -31.2231
-3.5 | -0.1378 | 0.00618 | -0.0449 | -22.2977
-3 | -0.0846 | 0.00625 | -0.0442 | -13.536
-2.5 | -0.0298 | 0.00622 | -0.0438 | -4.791
-2 | 0.0251 | 0.00616 | -0.0434 | 4.0747
-1 | 0.1359 | 0.00608 | -0.0428 | 22.352
-0.5 | 0.1896 | 0.0059 | -0.0423 | 32.1356
0 | 0.2432 | 0.00575 | -0.0417 | 42.2957
0.5 | 0.2966 | 0.00567 | -0.0412 | 52.3104
1.5 | 0.3968 | 0.00566 | -0.0389 | 70.106
3 | 0.542 | 0.00551 | -0.0341 | 98.3666
3.5 | 0.6068 | 0.00557 | -0.0361 | 108.9408
4 | 0.6836 | 0.00578 | -0.0409 | 118.2699
4.5 | 0.7466 | 0.00607 | -0.0425 | 122.9984
5 | 0.8103 | 0.00689 | -0.0447 | 117.6052
5.5 | 0.872 | 0.00724 | -0.0461 | 120.442
6 | 0.9328 | 0.00759 | -0.0474 | 122.8986
6.5 | 0.9928 | 0.00796 | -0.0485 | 124.7236
7 | 1.0409 | 0.00833 | -0.0469 | 124.958
7.5 | 1.0879 | 0.0087 | -0.0451 | 125.046
8 | 1.134 | 0.00914 | -0.0432 | 124.07
8.5 | 1.1801 | 0.00962 | -0.0413 | 122.6715
9 | 1.2265 | 0.01005 | -0.0395 | 122.0398
9.5 | 1.2721 | 0.01055 | -0.0377 | 120.5782
10 | 1.3176 | 0.01111 | -0.0358 | 118.5959
10.5 | 1.3603 | 0.01192 | -0.0336 | 114.1191
11 | 1.4057 | 0.01249 | -0.0319 | 112.546
11.5 | 1.4496 | 0.01315 | -0.03 | 110.2357
12 | 1.4921 | 0.01387 | -0.0279 | 107.5775
12.5 | 1.5332 | 0.01463 | -0.0257 | 104.7984
13 | 1.5714 | 0.01553 | -0.023 | 101.1848
13.5 | 1.6069 | 0.01651 | -0.02 | 97.3289
14 | 1.635 | 0.01757 | -0.0157 | 93.0563
14.5 | 1.6561 | 0.0189 | -0.0107 | 87.6243
15 | 1.6762 | 0.02042 | -0.0062 | 82.0862
15.5 | 1.6857 | 0.02274 | -0.0012 | 74.1293
16 | 1.6936 | 0.02551 | 0.0026 | 66.3897
16.5 | 1.6719 | 0.03147 | 0.0059 | 53.1268
17 | 1.6639 | 0.03742 | 0.006 | 44.4655
17.5 | 1.6855 | 0.04053 | 0.0057 | 41.5865
18 | 1.6699 | 0.04848 | 0.0035 | 34.4451
18.5 | 1.632 | 0.06041 | -0.0012 | 27.0154
19 | 1.569 | 0.07662 | -0.0082 | 20.4777
19.5 | 1.516 | 0.09167 | -0.0148 | 16.5376
20 | 1.5191 | 0.09807 | -0.0172 | 15.49

## 93. Re 7M Mach 0.25 (1)
BIGFOIL.COM POLAR EXPORT
usa51
USA 51 |  |  |  | Cl Max: | 1.316 | at alpha= | 10.5 | deg
JavaFoil+Calcfoil stall+Eppler ext transition |  |  |  | L/D Max: | 145.902 | at alpha= | 6 | deg
Re: | 7000000 |  |  | Cd Min: | 0.00461 | at alpha= | 0 | deg
Mach: | 0.25 |  |  | Cl=0 at alpha= | -2.6053 | deg
|  |  |  | @ Cl=0.1, Cd= | 0.005259
|  |  |  | @ Cl=0.4, Cd= | 0.0052205
|  |  |  | @ Cl=0.6, Cd= | 0.12253
alpha (deg) | Cl | Cd | Cm | Cl/Cd
-13.5 | -0.313 | 0.09559 | -0.008 | -3.275
-13 | -0.356 | 0.09195 | -0.009 | -3.87
-12.5 | -0.394 | 0.08735 | -0.009 | -4.507
-12 | -0.426 | 0.08114 | -0.01 | -5.253
-11.5 | -0.453 | 0.07493 | -0.01 | -6.041
-11 | -0.472 | 0.06972 | -0.011 | -6.775
-10.5 | -0.486 | 0.06416 | -0.012 | -7.578
-10 | -0.492 | 0.05933 | -0.014 | -8.298
-9.5 | -0.493 | 0.0527 | -0.016 | -9.36
-9 | -0.493 | 0.04306 | -0.019 | -11.446
-8.5 | -0.566 | 0.00786 | -0.029 | -71.99
-8 | -0.541 | 0.00604 | -0.03 | -89.513
-7.5 | -0.507 | 0.00564 | -0.031 | -89.94
-7 | -0.468 | 0.0052 | -0.032 | -90.023
-6.5 | -0.424 | 0.00516 | -0.033 | -82.148
-6 | -0.375 | 0.005 | -0.034 | -75.08
-5.5 | -0.324 | 0.00563 | -0.035 | -57.599
-5 | -0.27 | 0.00521 | -0.037 | -51.734
-4.5 | -0.215 | 0.00543 | -0.038 | -39.533
-4 | -0.159 | 0.00499 | -0.039 | -31.778
-3.5 | -0.102 | 0.00538 | -0.04 | -18.983
-3 | -0.045 | 0.00528 | -0.041 | -8.529
-2.5 | 0.012 | 0.0053 | -0.042 | 2.354
-2 | 0.07 | 0.00529 | -0.043 | 13.293
-1.5 | 0.128 | 0.00523 | -0.044 | 24.584
-1 | 0.187 | 0.00523 | -0.045 | 35.719
-0.5 | 0.245 | 0.00497 | -0.046 | 49.365
0 | 0.306 | 0.00461 | -0.047 | 66.325
0.5 | 0.365 | 0.00474 | -0.048 | 77.053
1 | 0.424 | 0.00555 | -0.049 | 76.345
1.5 | 0.483 | 0.00556 | -0.05 | 86.768
2 | 0.542 | 0.00482 | -0.051 | 112.365
2.5 | 0.601 | 0.00596 | -0.052 | 100.746
3 | 0.659 | 0.0061 | -0.053 | 108.102
3.5 | 0.718 | 0.0052 | -0.054 | 138.119
4 | 0.776 | 0.0054 | -0.055 | 143.762
4.5 | 0.835 | 0.00611 | -0.056 | 136.533
5 | 0.893 | 0.00778 | -0.057 | 114.805
5.5 | 0.95 | 0.00807 | -0.058 | 117.719
6 | 1.008 | 0.00691 | -0.059 | 145.902
6.5 | 1.064 | 0.00876 | -0.06 | 121.568
7 | 1.119 | 0.00926 | -0.061 | 120.847
7.5 | 1.171 | 0.00963 | -0.062 | 121.616
8 | 1.215 | 0.00871 | -0.063 | 139.441
8.5 | 1.252 | 0.00889 | -0.064 | 140.788
9 | 1.282 | 0.01148 | -0.064 | 111.697
9.5 | 1.304 | 0.01028 | -0.065 | 126.773
10 | 1.315 | 0.01348 | -0.066 | 97.601
10.5 | 1.316 | 0.01223 | -0.067 | 107.535
11 | 1.284 | 0.01639 | -0.066 | 78.311
11.5 | 1.255 | 0.01742 | -0.067 | 72.055
12 | 1.194 | 0.02088 | -0.066 | 57.21
12.5 | 1.115 | 0.02716 | -0.065 | 41.042
13 | 1.042 | 0.03153 | -0.064 | 33.06
13.5 | 0.93 | 0.049 | -0.06 | 18.984
14 | 0.828 | 0.06672 | -0.056 | 12.411
14.5 | 0.698 | 0.10655 | -0.034 | 6.551
15 | 0.615 | 0.11517 | -0.034 | 5.343
15.5 | 0.528 | 0.12253 | -0.034 | 4.312

## 94. Re 7M Mach 0.25 (2)
BIGFOIL.COM POLAR EXPORT
usa51
USA 51 |  |  |  | Cl Max: | 1.5763 | at alpha= | 14 | deg
XFOIL ncrit=9 |  |  |  | L/D Max: | 125.089 | at alpha= | 4.5 | deg
Re: | 7000000 |  |  | Cd Min: | 0.18221 | at alpha= | -15.5 | deg
Mach: | 0.25 |  |  | Cl=0 at alpha= | -2.2265 | deg
|  |  |  | @ Cl=0.1, Cd= | 0.0061526
|  |  |  | @ Cl=0.4, Cd= | 0.0059354
|  |  |  | @ Cl=0.6, Cd= | 0.0056166
alpha (deg) | Cl | Cd | Cm | Cl/Cd
-15.5 | -0.5641 | 0.18221 | 0.0143 | -3.0959
-15 | -0.5514 | 0.17433 | 0.0111 | -3.163
-14.5 | -0.538 | 0.16688 | 0.0081 | -3.2239
-14 | -0.5284 | 0.15865 | 0.0049 | -3.3306
-13.5 | -0.5214 | 0.14956 | 0.0016 | -3.4862
-13 | -0.5311 | 0.13587 | -0.003 | -3.9089
-12.5 | -0.6331 | 0.10241 | -0.0184 | -6.182
-12 | -0.6147 | 0.09794 | -0.0201 | -6.2763
-11.5 | -0.756 | 0.06355 | -0.0456 | -11.8961
-10.5 | -0.8512 | 0.02673 | -0.0669 | -31.8444
-10 | -0.8491 | 0.01431 | -0.0663 | -59.3361
-9.5 | -0.7925 | 0.01166 | -0.066 | -67.9674
-9 | -0.7365 | 0.01016 | -0.0647 | -72.4902
-8.5 | -0.6827 | 0.00917 | -0.0627 | -74.4493
-8 | -0.6282 | 0.00837 | -0.0609 | -75.0538
-7.5 | -0.5731 | 0.0078 | -0.0592 | -73.4744
-7 | -0.5218 | 0.00747 | -0.0567 | -69.8527
-6.5 | -0.4735 | 0.00718 | -0.0537 | -65.9471
-6 | -0.4189 | 0.00689 | -0.0522 | -60.7983
-5.5 | -0.363 | 0.00665 | -0.0511 | -54.5865
-5 | -0.3069 | 0.00641 | -0.05 | -47.8783
-4.5 | -0.2509 | 0.00621 | -0.0491 | -40.4026
-4 | -0.1962 | 0.00615 | -0.0479 | -31.9024
-3.5 | -0.1435 | 0.0063 | -0.0465 | -22.7778
-3 | -0.0882 | 0.0063 | -0.0457 | -14
-2.5 | -0.0312 | 0.00626 | -0.0452 | -4.984
-1 | 0.1399 | 0.00612 | -0.0439 | 22.8595
-0.5 | 0.1955 | 0.00594 | -0.0433 | 32.9125
0 | 0.2506 | 0.0058 | -0.0427 | 43.2069
0.5 | 0.3057 | 0.00571 | -0.0421 | 53.5377
1.5 | 0.4061 | 0.00595 | -0.0392 | 68.2521
2 | 0.4553 | 0.00579 | -0.0375 | 78.6356
3 | 0.5575 | 0.00558 | -0.0343 | 99.9104
3.5 | 0.6272 | 0.00564 | -0.0368 | 111.2057
4 | 0.7056 | 0.00588 | -0.0414 | 120
4.5 | 0.7718 | 0.00617 | -0.0431 | 125.0891
5 | 0.837 | 0.00704 | -0.045 | 118.892
5.5 | 0.901 | 0.00743 | -0.0462 | 121.2651
6 | 0.9647 | 0.00779 | -0.0473 | 123.8383
6.5 | 1.0247 | 0.00823 | -0.0476 | 124.5079
7 | 1.0741 | 0.00859 | -0.0454 | 125.0407
7.5 | 1.1224 | 0.00903 | -0.0431 | 124.2968
8 | 1.1697 | 0.00959 | -0.0405 | 121.9708
8.5 | 1.2183 | 0.01007 | -0.0381 | 120.9831
9 | 1.2659 | 0.01063 | -0.0356 | 119.0875
9.5 | 1.313 | 0.01129 | -0.033 | 116.2976
10 | 1.3573 | 0.01221 | -0.0298 | 111.163
10.5 | 1.403 | 0.01302 | -0.027 | 107.7573
11 | 1.4473 | 0.0139 | -0.024 | 104.1223
11.5 | 1.4863 | 0.01508 | -0.0201 | 98.561
12 | 1.5234 | 0.01628 | -0.0161 | 93.5749
12.5 | 1.5475 | 0.01779 | -0.0099 | 86.9871
13 | 1.5602 | 0.01978 | -0.0029 | 78.8777
13.5 | 1.5736 | 0.02204 | 0.0028 | 71.3975
14 | 1.5763 | 0.02538 | 0.0079 | 62.108
14.5 | 1.5594 | 0.03134 | 0.0108 | 49.7575
15 | 1.541 | 0.03909 | 0.0099 | 39.4218
15.5 | 1.482 | 0.05347 | 0.004 | 27.7165
16 | 1.4677 | 0.06296 | 0 | 23.3116
16.5 | 1.387 | 0.08155 | -0.0087 | 17.008
17 | 1.3744 | 0.091 | -0.0126 | 15.1033
17.5 | 1.3207 | 0.10706 | -0.0201 | 12.3361
18 | 1.2849 | 0.12086 | -0.0266 | 10.6313
18.5 | 1.2438 | 0.13603 | -0.0341 | 9.1436
19 | 1.2259 | 0.14751 | -0.0398 | 8.3106

## 95. Re 7M Mach 0.50 (1)
BIGFOIL.COM POLAR EXPORT
usa51
USA 51 |  |  |  | Cl Max: | 1.292 | at alpha= | 8 | deg
JavaFoil+Calcfoil stall+Eppler ext transition |  |  |  | L/D Max: | 142.596 | at alpha= | 3.5 | deg
Re: | 7000000 |  |  | Cd Min: | 0.00489 | at alpha= | -2.5 | deg
Mach: | 0.5 |  |  | Cl=0 at alpha= | -2.6094 | deg
|  |  |  | @ Cl=0.1, Cd= | 0.00538
|  |  |  | @ Cl=0.4, Cd= | 0.0057373
|  |  |  | @ Cl=0.6, Cd= | 0.0060753
alpha (deg) | Cl | Cd | Cm | Cl/Cd
-20 | -0.858 | 0.14757 | -0.002 | -5.816
-19.5 | -0.835 | 0.14668 | -0.002 | -5.69
-19 | -0.812 | 0.1419 | -0.003 | -5.72
-18.5 | -0.789 | 0.14569 | -0.004 | -5.418
-18 | -0.768 | 0.13316 | -0.005 | -5.769
-17.5 | -0.745 | 0.12446 | -0.005 | -5.988
-17 | -0.721 | 0.11925 | -0.006 | -6.049
-16.5 | -0.696 | 0.11986 | -0.007 | -5.805
-16 | -0.671 | 0.1157 | -0.007 | -5.802
-15.5 | -0.646 | 0.11132 | -0.008 | -5.805
-15 | -0.622 | 0.10866 | -0.008 | -5.72
-14.5 | -0.598 | 0.09914 | -0.009 | -6.029
-14 | -0.574 | 0.09547 | -0.01 | -6.009
-13.5 | -0.55 | 0.09956 | -0.011 | -5.52
-13 | -0.526 | 0.09113 | -0.011 | -5.768
-12.5 | -0.501 | 0.08543 | -0.012 | -5.866
-12 | -0.477 | 0.07718 | -0.013 | -6.183
-11.5 | -0.454 | 0.07019 | -0.014 | -6.473
-11 | -0.431 | 0.06402 | -0.015 | -6.731
-10.5 | -0.408 | 0.05844 | -0.017 | -6.982
-10 | -0.387 | 0.05075 | -0.019 | -7.62
-9.5 | -0.374 | 0.036 | -0.023 | -10.387
-9 | -0.391 | 0.01061 | -0.03 | -36.882
-8.5 | -0.301 | 0.06448 | -0.015 | -4.675
-8 | -0.276 | 0.05925 | -0.015 | -4.661
-7.5 | -0.251 | 0.05222 | -0.016 | -4.807
-7 | -0.339 | 0.04558 | -0.017 | -7.43
-6.5 | -0.433 | 0.00619 | -0.037 | -69.902
-6 | -0.402 | 0.00563 | -0.038 | -71.419
-5.5 | -0.354 | 0.00594 | -0.04 | -59.579
-5 | -0.297 | 0.00535 | -0.041 | -55.48
-4.5 | -0.237 | 0.00526 | -0.042 | -45.095
-4 | -0.176 | 0.0051 | -0.043 | -34.513
-3.5 | -0.114 | 0.00547 | -0.045 | -20.764
-3 | -0.05 | 0.00544 | -0.046 | -9.213
-2.5 | 0.014 | 0.00489 | -0.047 | 2.849
-2 | 0.079 | 0.00538 | -0.048 | 14.598
-1.5 | 0.144 | 0.00538 | -0.049 | 26.665
-1 | 0.209 | 0.0054 | -0.051 | 38.657
-0.5 | 0.274 | 0.00543 | -0.052 | 50.463
0 | 0.342 | 0.00521 | -0.053 | 65.677
0.5 | 0.408 | 0.00581 | -0.054 | 70.168
1 | 0.473 | 0.00589 | -0.055 | 80.38
1.5 | 0.539 | 0.00492 | -0.056 | 109.609
2 | 0.605 | 0.00617 | -0.057 | 97.958
2.5 | 0.67 | 0.00526 | -0.059 | 127.357
3 | 0.736 | 0.00547 | -0.06 | 134.421
3.5 | 0.801 | 0.00561 | -0.061 | 142.596
4 | 0.865 | 0.00801 | -0.062 | 108.032
4.5 | 0.929 | 0.00674 | -0.063 | 137.847
5 | 0.992 | 0.00891 | -0.064 | 111.399
5.5 | 1.055 | 0.00939 | -0.065 | 112.307
6 | 1.116 | 0.00802 | -0.066 | 139.126
6.5 | 1.176 | 0.01059 | -0.067 | 111.071
7 | 1.231 | 0.01136 | -0.068 | 108.363
7.5 | 1.277 | 0.01214 | -0.069 | 105.24
8 | 1.292 | 0.01315 | -0.07 | 98.242
8.5 | 1.244 | 0.01519 | -0.07 | 81.892
9 | 0.964 | 0.02357 | -0.067 | 40.919
9.5 | 0.645 | 0.06726 | -0.033 | 9.593
10 | 0.673 | 0.07182 | -0.034 | 9.365
10.5 | 0.7 | 0.07715 | -0.035 | 9.068
11 | 0.813 | 0.03834 | -0.066 | 21.19
11.5 | 0.818 | 0.05143 | -0.062 | 15.912
12 | 0.78 | 0.09916 | -0.035 | 7.862
12.5 | 0.837 | 0.08221 | -0.055 | 10.182
13 | 0.852 | 0.09894 | -0.051 | 8.61

## 96. Re 7M Mach 0.50 (2)
BIGFOIL.COM POLAR EXPORT
usa51
USA 51 |  |  |  | Cl Max: | 1.2799 | at alpha= | 8 | deg
XFOIL ncrit=9 |  |  |  | L/D Max: | 126.94 | at alpha= | 4 | deg
Re: | 7000000 |  |  | Cd Min: | 0.2023 | at alpha= | -16 | deg
Mach: | 0.5 |  |  | Cl=0 at alpha= | -2.2049 | deg
|  |  |  | @ Cl=0.1, Cd= | 0.0062676
|  |  |  | @ Cl=0.4, Cd= | 0.0065189
|  |  |  | @ Cl=0.6, Cd= | 0.0058981
alpha (deg) | Cl | Cd | Cm | Cl/Cd
-16 | -0.5971 | 0.2023 | 0.0199 | -2.9516
-15.5 | -0.5781 | 0.19447 | 0.016 | -2.9727
-15 | -0.5603 | 0.18608 | 0.0123 | -3.0111
-14.5 | -0.5408 | 0.17918 | 0.0089 | -3.0182
-14 | -0.524 | 0.1711 | 0.0055 | -3.0625
-13.5 | -0.5082 | 0.16269 | 0.0021 | -3.1237
-13 | -0.4934 | 0.1547 | -0.001 | -3.1894
-12.5 | -0.4799 | 0.14661 | -0.0042 | -3.2733
-12 | -0.4689 | 0.13814 | -0.0072 | -3.3944
-11.5 | -0.4595 | 0.12971 | -0.0102 | -3.5425
-11 | -0.4529 | 0.12108 | -0.0131 | -3.7405
-10.5 | -0.4467 | 0.11288 | -0.0159 | -3.9573
-10 | -0.4391 | 0.10567 | -0.0181 | -4.1554
-9.5 | -0.4363 | 0.09681 | -0.0217 | -4.5068
-9 | -0.4249 | 0.08687 | -0.0292 | -4.8912
-8.5 | -0.4158 | 0.07796 | -0.0354 | -5.3335
-8 | -0.4102 | 0.06809 | -0.0438 | -6.0244
-7.5 | -0.3754 | 0.05172 | -0.0749 | -7.2583
-7 | -0.3749 | 0.04156 | -0.084 | -9.0207
-6.5 | -0.3877 | 0.0324 | -0.0824 | -11.966
-6 | -0.3886 | 0.02306 | -0.0784 | -16.8517
-5.5 | -0.3868 | 0.0135 | -0.0712 | -28.6519
-5 | -0.3537 | 0.00824 | -0.0644 | -42.9248
-4.5 | -0.2935 | 0.00707 | -0.0604 | -41.5134
-4 | -0.2329 | 0.00678 | -0.0569 | -34.351
-3.5 | -0.1698 | 0.00676 | -0.0544 | -25.1183
-3 | -0.1044 | 0.00658 | -0.0527 | -15.8663
-2.5 | -0.0386 | 0.00644 | -0.0514 | -5.9938
-2 | 0.0268 | 0.00636 | -0.0504 | 4.2138
-1.5 | 0.092 | 0.00627 | -0.0495 | 14.673
-1 | 0.1572 | 0.00625 | -0.0487 | 25.152
-0.5 | 0.2218 | 0.00621 | -0.048 | 35.7166
0 | 0.2832 | 0.00606 | -0.0468 | 46.7327
0.5 | 0.3436 | 0.00605 | -0.0455 | 56.7934
1 | 0.3949 | 0.00653 | -0.0427 | 60.4747
1.5 | 0.4548 | 0.0064 | -0.0413 | 71.0625
2 | 0.5125 | 0.0061 | -0.0394 | 84.0164
2.5 | 0.5687 | 0.00592 | -0.037 | 96.0642
3 | 0.626 | 0.00588 | -0.0344 | 106.4626
3.5 | 0.7185 | 0.00599 | -0.0394 | 119.9499
4 | 0.8048 | 0.00634 | -0.0428 | 126.9401
4.5 | 0.8803 | 0.00724 | -0.044 | 121.5884
5 | 0.9578 | 0.00774 | -0.0449 | 123.7468
5.5 | 1.0345 | 0.00822 | -0.0452 | 125.8516
6 | 1.1037 | 0.00881 | -0.0437 | 125.2781
6.5 | 1.1593 | 0.00939 | -0.039 | 123.4611
7 | 1.2126 | 0.01017 | -0.0336 | 119.233
7.5 | 1.2564 | 0.0115 | -0.0264 | 109.2522
8 | 1.2799 | 0.01389 | -0.0164 | 92.1454
8.5 | 1.2667 | 0.01716 | -0.0024 | 73.817
9 | 1.2484 | 0.02143 | 0.0086 | 58.2548
9.5 | 1.2315 | 0.02744 | 0.0137 | 44.8797
10 | 1.2092 | 0.03617 | 0.0128 | 33.431
10.5 | 1.1828 | 0.04694 | 0.008 | 25.1981
11 | 1.1519 | 0.05876 | 0.0021 | 19.6035
11.5 | 1.1197 | 0.0705 | -0.0035 | 15.8823
12 | 1.0875 | 0.0827 | -0.0095 | 13.1499
12.5 | 1.0574 | 0.0954 | -0.0159 | 11.0839
13 | 1.0289 | 0.10858 | -0.0224 | 9.476

## 97. Re 8M Mach 0.00 (1)
BIGFOIL.COM POLAR EXPORT
usa51
USA 51 |  |  |  | Cl Max: | 1.348 | at alpha= | 11.5 | deg
JavaFoil+Calcfoil stall+Eppler ext transition |  |  |  | L/D Max: | 146.515 | at alpha= | 8.5 | deg
Re: | 8000000 |  |  | Cd Min: | 0.00406 | at alpha= | 0 | deg
Mach: | 0 |  |  | Cl=0 at alpha= | -2.6071 | deg
|  |  |  | @ Cl=0.1, Cd= | 0.0051586
|  |  |  | @ Cl=0.4, Cd= | 0.0053819
|  |  |  | @ Cl=0.6, Cd= | 0.00579
alpha (deg) | Cl | Cd | Cm | Cl/Cd
-15 | -0.496 | 0.10532 | -0.006 | -4.705
-14.5 | -0.51 | 0.09983 | -0.007 | -5.109
-14 | -0.524 | 0.09421 | -0.008 | -5.559
-13.5 | -0.535 | 0.08854 | -0.008 | -6.047
-13 | -0.545 | 0.08158 | -0.009 | -6.685
-12.5 | -0.552 | 0.07647 | -0.01 | -7.222
-12 | -0.557 | 0.07124 | -0.011 | -7.814
-11.5 | -0.559 | 0.06465 | -0.013 | -8.647
-11 | -0.555 | 0.06143 | -0.013 | -9.029
-10.5 | -0.552 | 0.05393 | -0.015 | -10.229
-10 | -0.629 | 0.01103 | -0.024 | -57.002
-9.5 | -0.627 | 0.00799 | -0.025 | -78.453
-9 | -0.604 | 0.00651 | -0.027 | -92.774
-8.5 | -0.575 | 0.006 | -0.028 | -95.84
-8 | -0.54 | 0.00573 | -0.029 | -94.293
-7.5 | -0.502 | 0.00535 | -0.03 | -93.727
-7 | -0.459 | 0.00506 | -0.031 | -90.807
-6.5 | -0.414 | 0.00501 | -0.032 | -82.665
-6 | -0.366 | 0.00559 | -0.033 | -65.446
-5.5 | -0.315 | 0.00513 | -0.034 | -61.396
-5 | -0.262 | 0.00548 | -0.035 | -47.802
-4.5 | -0.208 | 0.00498 | -0.036 | -41.828
-4 | -0.154 | 0.00495 | -0.038 | -31.08
-3.5 | -0.099 | 0.00527 | -0.039 | -18.79
-3 | -0.044 | 0.00488 | -0.04 | -8.943
-2.5 | 0.012 | 0.00527 | -0.041 | 2.294
-2 | 0.068 | 0.00517 | -0.042 | 13.19
-1.5 | 0.124 | 0.00515 | -0.043 | 24.167
-1 | 0.181 | 0.00516 | -0.044 | 35.075
-0.5 | 0.238 | 0.00489 | -0.045 | 48.562
0 | 0.296 | 0.00406 | -0.046 | 73.02
0.5 | 0.353 | 0.00478 | -0.047 | 73.918
1 | 0.41 | 0.00551 | -0.048 | 74.519
1.5 | 0.467 | 0.00469 | -0.049 | 99.76
2 | 0.525 | 0.00477 | -0.05 | 110.093
2.5 | 0.582 | 0.00573 | -0.051 | 101.495
3 | 0.639 | 0.00592 | -0.052 | 107.859
3.5 | 0.696 | 0.00507 | -0.053 | 137.116
4 | 0.752 | 0.00527 | -0.054 | 142.898
4.5 | 0.809 | 0.00712 | -0.055 | 113.64
5 | 0.865 | 0.00739 | -0.055 | 117.111
5.5 | 0.921 | 0.00766 | -0.056 | 120.251
6 | 0.977 | 0.00667 | -0.057 | 146.472
6.5 | 1.033 | 0.0083 | -0.058 | 124.477
7 | 1.087 | 0.00872 | -0.059 | 124.557
7.5 | 1.138 | 0.00909 | -0.06 | 125.161
8 | 1.183 | 0.00812 | -0.061 | 145.676
8.5 | 1.225 | 0.00836 | -0.062 | 146.515
9 | 1.261 | 0.00884 | -0.062 | 142.631
9.5 | 1.291 | 0.00942 | -0.063 | 137.03
10 | 1.316 | 0.00998 | -0.064 | 131.825
10.5 | 1.334 | 0.01058 | -0.065 | 126.051
11 | 1.344 | 0.0113 | -0.065 | 118.957
11.5 | 1.348 | 0.01443 | -0.066 | 93.41
12 | 1.345 | 0.01551 | -0.067 | 86.694
12.5 | 1.308 | 0.01763 | -0.066 | 74.226
13 | 1.282 | 0.01899 | -0.066 | 67.518
13.5 | 1.242 | 0.02211 | -0.066 | 56.18
14 | 1.193 | 0.02701 | -0.065 | 44.173
14.5 | 1.145 | 0.03272 | -0.064 | 34.99
15 | 1.106 | 0.03555 | -0.064 | 31.105
15.5 | 1.047 | 0.04547 | -0.063 | 23.023
16 | 0.975 | 0.06526 | -0.059 | 14.943
16.5 | 0.926 | 0.07642 | -0.058 | 12.11

## 98. Re 8M Mach 0.00 (2)
BIGFOIL.COM POLAR EXPORT
usa51
USA 51 |  |  |  | Cl Max: | 1.7464 | at alpha= | 18 | deg
XFOIL ncrit=9 |  |  |  | L/D Max: | 128.778 | at alpha= | 7.5 | deg
Re: | 8000000 |  |  | Cd Min: | 0.07038 | at alpha= | 20 | deg
Mach: | 0 |  |  | Cl=0 at alpha= | -2.2267 | deg
|  |  |  | @ Cl=0.1, Cd= | 0.0059955
|  |  |  | @ Cl=0.4, Cd= | 0.0058322
|  |  |  | @ Cl=0.6, Cd= | 0.0054674
alpha (deg) | Cl | Cd | Cm | Cl/Cd
-18 | -1.3999 | 0.03679 | -0.0728 | -38.0511
-17.5 | -1.4347 | 0.02964 | -0.0729 | -48.4042
-17 | -1.4336 | 0.02714 | -0.0681 | -52.8224
-16.5 | -1.4266 | 0.02451 | -0.063 | -58.2048
-16 | -1.3903 | 0.02377 | -0.0607 | -58.4897
-15.5 | -1.3658 | 0.02205 | -0.0569 | -61.941
-15 | -1.3386 | 0.02073 | -0.0529 | -64.5731
-14.5 | -1.2979 | 0.01919 | -0.0516 | -67.6342
-14 | -1.2476 | 0.01776 | -0.052 | -70.2477
-13.5 | -1.1929 | 0.01705 | -0.0526 | -69.9648
-13 | -1.1407 | 0.01576 | -0.0531 | -72.3794
-12.5 | -1.0881 | 0.01434 | -0.0536 | -75.8787
-12 | -1.0305 | 0.01375 | -0.0546 | -74.9455
-11.5 | -0.9847 | 0.01212 | -0.0534 | -81.2459
-11 | -0.9293 | 0.01091 | -0.054 | -85.1787
-10.5 | -0.8681 | 0.00998 | -0.0557 | -86.984
-10 | -0.8119 | 0.00923 | -0.0561 | -87.9632
-9.5 | -0.7584 | 0.00853 | -0.0558 | -88.9097
-9 | -0.7066 | 0.00802 | -0.055 | -88.1047
-8.5 | -0.654 | 0.00765 | -0.0543 | -85.4902
-8 | -0.6017 | 0.00731 | -0.0536 | -82.3119
-7.5 | -0.55 | 0.00707 | -0.0526 | -77.7935
-7 | -0.5053 | 0.00692 | -0.05 | -73.0202
-6.5 | -0.4547 | 0.0067 | -0.0488 | -67.8657
-5.5 | -0.3482 | 0.00636 | -0.0476 | -54.7484
-5 | -0.295 | 0.00613 | -0.0469 | -48.124
-4.5 | -0.2414 | 0.00601 | -0.0463 | -40.1664
-4 | -0.19 | 0.00604 | -0.0453 | -31.457
-3.5 | -0.1384 | 0.00614 | -0.0444 | -22.5407
-3 | -0.0847 | 0.00614 | -0.0438 | -13.7948
-2.5 | -0.0299 | 0.00611 | -0.0435 | -4.8936
-2 | 0.0248 | 0.00603 | -0.0432 | 4.1128
-1.5 | 0.0801 | 0.00601 | -0.0429 | 13.3278
-1 | 0.1352 | 0.00597 | -0.0427 | 22.6466
-0.5 | 0.1888 | 0.00581 | -0.0422 | 32.4957
0 | 0.2422 | 0.0057 | -0.0416 | 42.4912
1.5 | 0.3946 | 0.00584 | -0.0388 | 67.5685
2 | 0.4433 | 0.00577 | -0.0375 | 76.8284
2.5 | 0.4925 | 0.00556 | -0.0361 | 88.5791
3 | 0.5433 | 0.0055 | -0.035 | 98.7818
3.5 | 0.591 | 0.00545 | -0.0331 | 108.4404
4 | 0.6737 | 0.00561 | -0.0394 | 120.0891
5 | 0.7989 | 0.00669 | -0.043 | 119.417
5.5 | 0.8617 | 0.00704 | -0.0449 | 122.4006
6.5 | 0.9813 | 0.00772 | -0.0472 | 127.1114
7 | 1.0388 | 0.00808 | -0.0479 | 128.5644
7.5 | 1.0856 | 0.00843 | -0.0463 | 128.7782
8 | 1.1311 | 0.00887 | -0.0444 | 127.5197
8.5 | 1.1772 | 0.00929 | -0.0426 | 126.7169
9 | 1.2236 | 0.00969 | -0.041 | 126.2745
9.5 | 1.2686 | 0.01017 | -0.0392 | 124.7394
10 | 1.3135 | 0.01071 | -0.0374 | 122.6424
10.5 | 1.3569 | 0.01142 | -0.0355 | 118.8179
11 | 1.4025 | 0.01193 | -0.034 | 117.5608
11.5 | 1.4469 | 0.01252 | -0.0324 | 115.5671
12 | 1.4901 | 0.01316 | -0.0306 | 113.2295
12.5 | 1.5324 | 0.01383 | -0.0288 | 110.8026
13 | 1.5723 | 0.01461 | -0.0267 | 107.6181
13.5 | 1.6098 | 0.01548 | -0.0242 | 103.9922
14 | 1.6444 | 0.01645 | -0.0213 | 99.9635
14.5 | 1.6684 | 0.01763 | -0.0166 | 94.6341
15 | 1.6911 | 0.01884 | -0.0121 | 89.7611
15.5 | 1.706 | 0.0206 | -0.0072 | 82.8155
16 | 1.718 | 0.02271 | -0.0028 | 75.6495
16.5 | 1.7187 | 0.02594 | 0.0015 | 66.2567
17 | 1.7235 | 0.02945 | 0.0038 | 58.5229
18 | 1.7464 | 0.03664 | 0.0048 | 47.6638
18.5 | 1.7362 | 0.0433 | 0.0038 | 40.097
19 | 1.7061 | 0.0533 | 0.0006 | 32.0094
19.5 | 1.6828 | 0.06312 | -0.0032 | 26.6603
20 | 1.6781 | 0.07038 | -0.006 | 23.8434

## 99. Re 8M Mach 0.10 (1)
BIGFOIL.COM POLAR EXPORT
usa51
USA 51 |  |  |  | Cl Max: | 1.342 | at alpha= | 11.5 | deg
JavaFoil+Calcfoil stall+Eppler ext transition |  |  |  | L/D Max: | 146.765 | at alpha= | 6 | deg
Re: | 8000000 |  |  | Cd Min: | 0.00408 | at alpha= | 0 | deg
Mach: | 0.1 |  |  | Cl=0 at alpha= | -2.6071 | deg
|  |  |  | @ Cl=0.1, Cd= | 0.00521
|  |  |  | @ Cl=0.4, Cd= | 0.0053658
|  |  |  | @ Cl=0.6, Cd= | 0.0057979
alpha (deg) | Cl | Cd | Cm | Cl/Cd
-14.5 | -0.482 | 0.10181 | -0.007 | -4.735
-14 | -0.498 | 0.09541 | -0.008 | -5.222
-13.5 | -0.513 | 0.08997 | -0.008 | -5.701
-13 | -0.525 | 0.08433 | -0.009 | -6.23
-12.5 | -0.535 | 0.0782 | -0.01 | -6.846
-12 | -0.542 | 0.07291 | -0.011 | -7.437
-11.5 | -0.547 | 0.06688 | -0.012 | -8.177
-11 | -0.545 | 0.06362 | -0.013 | -8.564
-10.5 | -0.548 | 0.05249 | -0.016 | -10.443
-10 | -0.544 | 0.045 | -0.018 | -12.089
-9.5 | -0.62 | 0.00866 | -0.025 | -71.583
-9 | -0.603 | 0.00755 | -0.027 | -79.85
-8.5 | -0.574 | 0.0061 | -0.028 | -94.196
-8 | -0.541 | 0.00566 | -0.029 | -95.574
-7.5 | -0.503 | 0.00542 | -0.03 | -92.851
-7 | -0.461 | 0.00511 | -0.031 | -90.252
-6.5 | -0.416 | 0.00495 | -0.032 | -83.923
-6 | -0.367 | 0.00564 | -0.033 | -65.066
-5.5 | -0.316 | 0.00519 | -0.034 | -61.026
-5 | -0.263 | 0.00537 | -0.036 | -49.013
-4.5 | -0.209 | 0.00503 | -0.037 | -41.608
-4 | -0.155 | 0.005 | -0.038 | -30.946
-3.5 | -0.1 | 0.00522 | -0.039 | -19.078
-3 | -0.044 | 0.00483 | -0.04 | -9.089
-2.5 | 0.012 | 0.00522 | -0.041 | 2.328
-2 | 0.068 | 0.00521 | -0.042 | 13.138
-1.5 | 0.125 | 0.00521 | -0.043 | 24.019
-1 | 0.182 | 0.0052 | -0.044 | 34.962
-0.5 | 0.239 | 0.00493 | -0.045 | 48.434
0 | 0.298 | 0.00408 | -0.046 | 72.928
0.5 | 0.355 | 0.00475 | -0.047 | 74.749
1 | 0.412 | 0.00553 | -0.048 | 74.526
1.5 | 0.47 | 0.00468 | -0.049 | 100.443
2 | 0.527 | 0.00472 | -0.05 | 111.596
2.5 | 0.585 | 0.00574 | -0.051 | 101.884
3 | 0.642 | 0.00596 | -0.052 | 107.7
3.5 | 0.699 | 0.0051 | -0.053 | 137.064
4 | 0.756 | 0.00527 | -0.054 | 143.556
4.5 | 0.813 | 0.00717 | -0.055 | 113.397
5 | 0.87 | 0.00744 | -0.056 | 116.933
5.5 | 0.926 | 0.00772 | -0.057 | 119.956
6 | 0.982 | 0.00669 | -0.058 | 146.765
6.5 | 1.038 | 0.00834 | -0.058 | 124.386
7 | 1.092 | 0.00873 | -0.059 | 124.968
7.5 | 1.143 | 0.00913 | -0.06 | 125.218
8 | 1.188 | 0.00813 | -0.061 | 146.188
8.5 | 1.229 | 0.00844 | -0.062 | 145.584
9 | 1.264 | 0.00887 | -0.063 | 142.621
9.5 | 1.294 | 0.00948 | -0.063 | 136.516
10 | 1.317 | 0.0101 | -0.064 | 130.378
10.5 | 1.333 | 0.01071 | -0.065 | 124.486
11 | 1.341 | 0.01147 | -0.066 | 116.933
11.5 | 1.342 | 0.01473 | -0.066 | 91.048
12 | 1.319 | 0.01602 | -0.066 | 82.352
12.5 | 1.288 | 0.01839 | -0.066 | 70.021
13 | 1.257 | 0.02001 | -0.066 | 62.811
13.5 | 1.209 | 0.02388 | -0.065 | 50.63
14 | 1.156 | 0.0294 | -0.065 | 39.332
14.5 | 1.101 | 0.03618 | -0.064 | 30.44
15 | 1.029 | 0.05102 | -0.061 | 20.165
15.5 | 0.967 | 0.06516 | -0.059 | 14.835
16 | 0.917 | 0.07285 | -0.058 | 12.591
16.5 | 0.863 | 0.08569 | -0.056 | 10.067

## 100. Re 8M Mach 0.10 (2)
BIGFOIL.COM POLAR EXPORT
usa51
USA 51 |  |  |  | Cl Max: | 1.7272 | at alpha= | 17.5 | deg
XFOIL ncrit=9 |  |  |  | L/D Max: | 128.67 | at alpha= | 7 | deg
Re: | 8000000 |  |  | Cd Min: | 0.08601 | at alpha= | 20 | deg
Mach: | 0.1 |  |  | Cl=0 at alpha= | -2.226 | deg
|  |  |  | @ Cl=0.1, Cd= | 0.0059994
|  |  |  | @ Cl=0.4, Cd= | 0.0058733
|  |  |  | @ Cl=0.6, Cd= | 0.005472
alpha (deg) | Cl | Cd | Cm | Cl/Cd
-17 | -1.3323 | 0.0368 | -0.0746 | -36.2038
-16.5 | -1.3728 | 0.02965 | -0.0735 | -46.3002
-16 | -1.3593 | 0.02817 | -0.0685 | -48.2535
-15.5 | -1.349 | 0.02527 | -0.0639 | -53.3835
-15 | -1.328 | 0.02326 | -0.0595 | -57.0937
-14 | -1.2566 | 0.01937 | -0.055 | -64.8735
-13.5 | -1.2016 | 0.0185 | -0.0554 | -64.9514
-13 | -1.15 | 0.01691 | -0.0556 | -68.0071
-12.5 | -1.0978 | 0.0152 | -0.0559 | -72.2237
-12 | -1.0389 | 0.01465 | -0.0566 | -70.9147
-11.5 | -0.9895 | 0.01338 | -0.0558 | -73.9537
-11 | -0.9371 | 0.01158 | -0.0558 | -80.924
-10.5 | -0.8757 | 0.01042 | -0.0572 | -84.0403
-10 | -0.8183 | 0.00954 | -0.0576 | -85.7757
-9.5 | -0.7643 | 0.00876 | -0.0572 | -87.2489
-9 | -0.712 | 0.00818 | -0.0562 | -87.0416
-8.5 | -0.6592 | 0.00774 | -0.0554 | -85.168
-8 | -0.6064 | 0.00737 | -0.0545 | -82.2795
-7.5 | -0.5542 | 0.00712 | -0.0534 | -77.8371
-7 | -0.5089 | 0.00699 | -0.0508 | -72.804
-6.5 | -0.458 | 0.00675 | -0.0495 | -67.8519
-6 | -0.4047 | 0.00653 | -0.0487 | -61.9755
-5.5 | -0.3507 | 0.00638 | -0.048 | -54.9687
-5 | -0.297 | 0.00615 | -0.0473 | -48.2927
-4.5 | -0.2431 | 0.00603 | -0.0467 | -40.3151
-4 | -0.1913 | 0.00605 | -0.0456 | -31.6198
-3.5 | -0.1394 | 0.00616 | -0.0447 | -22.6299
-3 | -0.0853 | 0.00615 | -0.0441 | -13.8699
-2.5 | -0.0302 | 0.00612 | -0.0438 | -4.9346
-2 | 0.0249 | 0.00604 | -0.0434 | 4.1225
-1 | 0.136 | 0.00598 | -0.0429 | 22.7425
-0.5 | 0.1899 | 0.00581 | -0.0423 | 32.685
0 | 0.2435 | 0.0057 | -0.0418 | 42.7193
0.5 | 0.2969 | 0.00565 | -0.0412 | 52.5487
1 | 0.3479 | 0.00556 | -0.0403 | 62.5719
1.5 | 0.3963 | 0.00588 | -0.0389 | 67.398
2 | 0.4457 | 0.00579 | -0.0376 | 76.9775
2.5 | 0.4951 | 0.00556 | -0.0362 | 89.0468
3 | 0.5461 | 0.00551 | -0.035 | 99.1107
3.5 | 0.5941 | 0.00546 | -0.0332 | 108.8095
4 | 0.6778 | 0.00563 | -0.0396 | 120.3908
5 | 0.8037 | 0.00671 | -0.0431 | 119.7765
5.5 | 0.8669 | 0.00707 | -0.0449 | 122.6167
6 | 0.9276 | 0.0074 | -0.0461 | 125.3514
6.5 | 0.9874 | 0.00777 | -0.0472 | 127.0785
7 | 1.0448 | 0.00812 | -0.0477 | 128.67
7.5 | 1.0919 | 0.00849 | -0.046 | 128.6101
8 | 1.1376 | 0.00895 | -0.0439 | 127.1061
8.5 | 1.1844 | 0.00936 | -0.0422 | 126.5385
9 | 1.231 | 0.00978 | -0.0404 | 125.8691
9.5 | 1.2762 | 0.01029 | -0.0385 | 124.0233
10 | 1.3214 | 0.01086 | -0.0365 | 121.6759
10.5 | 1.3655 | 0.01155 | -0.0345 | 118.2251
11 | 1.4114 | 0.01209 | -0.0329 | 116.7411
11.5 | 1.4559 | 0.01272 | -0.0311 | 114.4575
12 | 1.4992 | 0.01341 | -0.0291 | 111.7972
12.5 | 1.5409 | 0.01415 | -0.027 | 108.8975
13 | 1.58 | 0.01502 | -0.0245 | 105.1931
13.5 | 1.6165 | 0.01599 | -0.0216 | 101.0944
14 | 1.6475 | 0.01708 | -0.0178 | 96.4578
14.5 | 1.6666 | 0.01843 | -0.0123 | 90.4286
15 | 1.6864 | 0.01994 | -0.0076 | 84.5737
15.5 | 1.6911 | 0.02249 | -0.0019 | 75.1934
16 | 1.6939 | 0.02557 | 0.0025 | 66.2456
16.5 | 1.7076 | 0.02835 | 0.0047 | 60.2328
17 | 1.7048 | 0.03317 | 0.0061 | 51.3958
17.5 | 1.7272 | 0.03595 | 0.0062 | 48.0445
18 | 1.7196 | 0.04234 | 0.0053 | 40.6141
18.5 | 1.6966 | 0.0514 | 0.0026 | 33.0078
19 | 1.6497 | 0.06473 | -0.0029 | 25.4859
19.5 | 1.6082 | 0.07763 | -0.0083 | 20.7162
20 | 1.5972 | 0.08601 | -0.0116 | 18.5699

## 101. Re 8M Mach 0.25 (1)
BIGFOIL.COM POLAR EXPORT
usa51
USA 51 |  |  |  | Cl Max: | 1.316 | at alpha= | 10.5 | deg
JavaFoil+Calcfoil stall+Eppler ext transition |  |  |  | L/D Max: | 148.315 | at alpha= | 4 | deg
Re: | 8000000 |  |  | Cd Min: | 0.00436 | at alpha= | -0.5 | deg
Mach: | 0.25 |  |  | Cl=0 at alpha= | -2.6053 | deg
|  |  |  | @ Cl=0.1, Cd= | 0.005169
|  |  |  | @ Cl=0.4, Cd= | 0.0052142
|  |  |  | @ Cl=0.6, Cd= | 0.12115
alpha (deg) | Cl | Cd | Cm | Cl/Cd
-13.5 | -0.313 | 0.09592 | -0.008 | -3.264
-13 | -0.356 | 0.09123 | -0.009 | -3.901
-12.5 | -0.394 | 0.08633 | -0.009 | -4.561
-12 | -0.426 | 0.08082 | -0.01 | -5.274
-11.5 | -0.453 | 0.07493 | -0.01 | -6.042
-11 | -0.472 | 0.06967 | -0.011 | -6.781
-10.5 | -0.487 | 0.06364 | -0.013 | -7.648
-10 | -0.493 | 0.05862 | -0.014 | -8.406
-9.5 | -0.495 | 0.05149 | -0.016 | -9.605
-9 | -0.498 | 0.03915 | -0.02 | -12.732
-8.5 | -0.567 | 0.00763 | -0.029 | -74.358
-8 | -0.541 | 0.00583 | -0.03 | -92.82
-7.5 | -0.507 | 0.0055 | -0.031 | -92.216
-7 | -0.468 | 0.00542 | -0.032 | -86.354
-6.5 | -0.424 | 0.00503 | -0.033 | -84.158
-6 | -0.375 | 0.00562 | -0.034 | -66.872
-5.5 | -0.324 | 0.00514 | -0.035 | -63.091
-5 | -0.27 | 0.00545 | -0.037 | -49.474
-4.5 | -0.215 | 0.00496 | -0.038 | -43.274
-4 | -0.159 | 0.00487 | -0.039 | -32.553
-3.5 | -0.102 | 0.00526 | -0.04 | -19.411
-3 | -0.045 | 0.00482 | -0.041 | -9.352
-2.5 | 0.012 | 0.00524 | -0.042 | 2.381
-2 | 0.07 | 0.0052 | -0.043 | 13.536
-1.5 | 0.128 | 0.00514 | -0.044 | 24.979
-1 | 0.187 | 0.00514 | -0.045 | 36.381
-0.5 | 0.245 | 0.00436 | -0.046 | 56.274
0 | 0.306 | 0.0047 | -0.047 | 65.111
0.5 | 0.365 | 0.00471 | -0.048 | 77.498
1 | 0.424 | 0.00556 | -0.049 | 76.25
1.5 | 0.483 | 0.00466 | -0.05 | 103.607
2 | 0.542 | 0.00473 | -0.051 | 114.613
2.5 | 0.601 | 0.00585 | -0.052 | 102.744
3 | 0.659 | 0.00501 | -0.053 | 131.568
3.5 | 0.718 | 0.00512 | -0.054 | 140.277
4 | 0.776 | 0.00524 | -0.055 | 148.315
4.5 | 0.835 | 0.00601 | -0.056 | 138.907
5 | 0.893 | 0.00765 | -0.057 | 116.755
5.5 | 0.95 | 0.00794 | -0.058 | 119.688
6 | 1.008 | 0.00681 | -0.059 | 148.05
6.5 | 1.064 | 0.00864 | -0.06 | 123.24
7 | 1.119 | 0.00907 | -0.061 | 123.32
7.5 | 1.171 | 0.00952 | -0.062 | 123.037
8 | 1.215 | 0.00851 | -0.063 | 142.738
8.5 | 1.252 | 0.00869 | -0.064 | 144.035
9 | 1.282 | 0.00928 | -0.064 | 138.246
9.5 | 1.304 | 0.01005 | -0.065 | 129.712
10 | 1.315 | 0.01315 | -0.066 | 100.051
10.5 | 1.316 | 0.01415 | -0.067 | 92.951
11 | 1.304 | 0.01251 | -0.067 | 104.202
11.5 | 1.257 | 0.01685 | -0.067 | 74.597
12 | 1.199 | 0.01996 | -0.066 | 60.05
12.5 | 1.12 | 0.02572 | -0.065 | 43.561
13 | 1.047 | 0.02991 | -0.065 | 35.006
13.5 | 0.938 | 0.04535 | -0.061 | 20.682
14 | 0.833 | 0.06367 | -0.057 | 13.075
14.5 | 0.698 | 0.105 | -0.034 | 6.649
15 | 0.615 | 0.11438 | -0.034 | 5.381
15.5 | 0.528 | 0.12115 | -0.035 | 4.362

## 102. Re 8M Mach 0.25 (2)
BIGFOIL.COM POLAR EXPORT
usa51
USA 51 |  |  |  | Cl Max: | 1.5972 | at alpha= | 13.5 | deg
XFOIL ncrit=9 |  |  |  | L/D Max: | 128.675 | at alpha= | 7 | deg
Re: | 8000000 |  |  | Cd Min: | 0.18203 | at alpha= | -15.5 | deg
Mach: | 0.25 |  |  | Cl=0 at alpha= | -2.2232 | deg
|  |  |  | @ Cl=0.1, Cd= | 0.0060209
|  |  |  | @ Cl=0.4, Cd= | 0.0059987
|  |  |  | @ Cl=0.6, Cd= | 0.0055184
alpha (deg) | Cl | Cd | Cm | Cl/Cd
-15.5 | -0.5653 | 0.18203 | 0.0145 | -3.1055
-15 | -0.5528 | 0.17405 | 0.0112 | -3.1761
-14.5 | -0.5391 | 0.16688 | 0.0082 | -3.2305
-14 | -0.5293 | 0.15864 | 0.0051 | -3.3365
-13.5 | -0.5244 | 0.1488 | 0.0016 | -3.5242
-12.5 | -0.6505 | 0.09897 | -0.0204 | -6.5727
-12 | -0.7105 | 0.07983 | -0.0326 | -8.9002
-10.5 | -0.8892 | 0.01963 | -0.067 | -45.298
-10 | -0.8461 | 0.01333 | -0.0676 | -63.4734
-9.5 | -0.7939 | 0.01093 | -0.0661 | -72.6349
-9 | -0.7401 | 0.00963 | -0.0642 | -76.8536
-8.5 | -0.6862 | 0.00873 | -0.0621 | -78.6025
-8 | -0.6317 | 0.00803 | -0.0602 | -78.6675
-7.5 | -0.5774 | 0.00754 | -0.0583 | -76.5782
-7 | -0.5298 | 0.00743 | -0.055 | -71.3055
-6.5 | -0.4762 | 0.0071 | -0.0532 | -67.0704
-6 | -0.4209 | 0.00676 | -0.0519 | -62.2633
-5.5 | -0.3647 | 0.00651 | -0.0508 | -56.0215
-5 | -0.3081 | 0.00631 | -0.0498 | -48.8273
-4.5 | -0.2525 | 0.00612 | -0.0488 | -41.2582
-4 | -0.1989 | 0.00618 | -0.0475 | -32.1845
-3.5 | -0.1449 | 0.00625 | -0.0463 | -23.184
-3 | -0.0889 | 0.00619 | -0.0456 | -14.3619
-2.5 | -0.0315 | 0.00616 | -0.0452 | -5.1136
-2 | 0.0254 | 0.00606 | -0.0447 | 4.1914
-1.5 | 0.0827 | 0.00603 | -0.0443 | 13.7148
-1 | 0.14 | 0.006 | -0.044 | 23.3333
-0.5 | 0.1957 | 0.00587 | -0.0434 | 33.339
0 | 0.251 | 0.00575 | -0.0428 | 43.6522
0.5 | 0.306 | 0.0057 | -0.0421 | 53.6842
1 | 0.3578 | 0.00568 | -0.041 | 62.993
1.5 | 0.4068 | 0.00605 | -0.0393 | 67.2397
2 | 0.4587 | 0.00587 | -0.0381 | 78.1431
2.5 | 0.5096 | 0.00561 | -0.0366 | 90.8378
3 | 0.5619 | 0.00558 | -0.0353 | 100.6989
3.5 | 0.6114 | 0.0055 | -0.0332 | 111.1636
4 | 0.7004 | 0.00573 | -0.0402 | 122.2339
4.5 | 0.7638 | 0.006 | -0.0413 | 127.3
5 | 0.8307 | 0.00687 | -0.0435 | 120.917
5.5 | 0.8958 | 0.00724 | -0.045 | 123.7293
6 | 0.9593 | 0.00759 | -0.046 | 126.39
6.5 | 1.0219 | 0.008 | -0.0469 | 127.7375
7 | 1.0783 | 0.00838 | -0.0463 | 128.6754
7.5 | 1.1265 | 0.00882 | -0.0439 | 127.7211
8 | 1.1745 | 0.00932 | -0.0414 | 126.0193
8.5 | 1.2233 | 0.00979 | -0.0391 | 124.954
9 | 1.2709 | 0.01034 | -0.0365 | 122.911
9.5 | 1.3172 | 0.01104 | -0.0337 | 119.3116
10 | 1.3638 | 0.01178 | -0.0309 | 115.7725
10.5 | 1.4104 | 0.01254 | -0.0282 | 112.4721
11 | 1.4557 | 0.01337 | -0.0253 | 108.8781
11.5 | 1.4971 | 0.01444 | -0.0218 | 103.6773
12 | 1.5369 | 0.01553 | -0.0181 | 98.9633
12.5 | 1.5687 | 0.01694 | -0.0132 | 92.6033
13 | 1.5849 | 0.01861 | -0.006 | 85.1639
13.5 | 1.5972 | 0.02079 | 0.0004 | 76.8254
14 | 1.5869 | 0.02472 | 0.0072 | 64.195
14.5 | 1.5566 | 0.03166 | 0.0106 | 49.1661
15 | 1.5373 | 0.03959 | 0.0096 | 38.8305
15.5 | 1.5253 | 0.04789 | 0.0068 | 31.8501
16 | 1.4609 | 0.06399 | -0.0008 | 22.8301
16.5 | 1.435 | 0.07499 | -0.0054 | 19.1359
17 | 1.3711 | 0.09168 | -0.0132 | 14.9553
17.5 | 1.3667 | 0.10008 | -0.0165 | 13.6561
18 | 1.3173 | 0.11576 | -0.024 | 11.3796
18.5 | 1.2745 | 0.131 | -0.0315 | 9.729

## 103. Re 8M Mach 0.50 (1)
BIGFOIL.COM POLAR EXPORT
usa51
USA 51 |  |  |  | Cl Max: | 1.292 | at alpha= | 8 | deg
JavaFoil+Calcfoil stall+Eppler ext transition |  |  |  | L/D Max: | 145.513 | at alpha= | 3.5 | deg
Re: | 8000000 |  |  | Cd Min: | 0.00485 | at alpha= | 1 | deg
Mach: | 0.5 |  |  | Cl=0 at alpha= | -2.6094 | deg
|  |  |  | @ Cl=0.1, Cd= | 0.0052868
|  |  |  | @ Cl=0.4, Cd= | 0.0056785
|  |  |  | @ Cl=0.6, Cd= | 0.0059591
alpha (deg) | Cl | Cd | Cm | Cl/Cd
-20 | -0.859 | 0.14436 | -0.002 | -5.951
-19.5 | -0.835 | 0.14478 | -0.002 | -5.766
-19 | -0.812 | 0.13984 | -0.003 | -5.805
-18.5 | -0.79 | 0.14382 | -0.004 | -5.49
-18 | -0.768 | 0.13053 | -0.005 | -5.887
-17.5 | -0.746 | 0.12359 | -0.006 | -6.034
-17 | -0.722 | 0.11736 | -0.006 | -6.151
-16.5 | -0.696 | 0.11762 | -0.007 | -5.918
-16 | -0.672 | 0.11383 | -0.007 | -5.9
-15.5 | -0.647 | 0.11215 | -0.008 | -5.768
-15 | -0.622 | 0.1073 | -0.008 | -5.794
-14.5 | -0.598 | 0.09895 | -0.009 | -6.042
-14 | -0.574 | 0.09433 | -0.01 | -6.082
-13.5 | -0.55 | 0.09845 | -0.011 | -5.583
-13 | -0.526 | 0.08936 | -0.011 | -5.884
-12.5 | -0.501 | 0.08386 | -0.012 | -5.979
-12 | -0.478 | 0.07667 | -0.013 | -6.232
-11.5 | -0.455 | 0.06912 | -0.014 | -6.584
-11 | -0.432 | 0.06308 | -0.016 | -6.848
-10.5 | -0.41 | 0.05612 | -0.018 | -7.301
-10 | -0.389 | 0.04796 | -0.02 | -8.121
-9.5 | -0.401 | 0.0184 | -0.027 | -21.769
-9 | -0.394 | 0.00969 | -0.03 | -40.706
-8.5 | -0.301 | 0.06439 | -0.015 | -4.682
-8 | -0.276 | 0.05867 | -0.015 | -4.707
-7.5 | -0.251 | 0.05174 | -0.016 | -4.852
-7 | -0.339 | 0.04554 | -0.017 | -7.438
-6.5 | -0.433 | 0.00601 | -0.037 | -71.974
-6 | -0.402 | 0.00608 | -0.038 | -66.06
-5.5 | -0.354 | 0.00585 | -0.04 | -60.512
-5 | -0.297 | 0.00527 | -0.041 | -56.335
-4.5 | -0.237 | 0.0051 | -0.042 | -46.462
-4 | -0.176 | 0.00545 | -0.043 | -32.292
-3.5 | -0.114 | 0.00495 | -0.045 | -22.94
-3 | -0.05 | 0.00529 | -0.046 | -9.484
-2.5 | 0.014 | 0.0053 | -0.047 | 2.628
-2 | 0.079 | 0.00529 | -0.048 | 14.852
-1.5 | 0.144 | 0.00528 | -0.049 | 27.186
-1 | 0.209 | 0.00531 | -0.051 | 39.302
-0.5 | 0.274 | 0.00537 | -0.052 | 51.083
0 | 0.342 | 0.00516 | -0.053 | 66.213
0.5 | 0.408 | 0.00575 | -0.054 | 70.906
1 | 0.473 | 0.00485 | -0.055 | 97.528
1.5 | 0.539 | 0.00485 | -0.056 | 111.156
2 | 0.605 | 0.00605 | -0.057 | 99.974
2.5 | 0.67 | 0.00516 | -0.059 | 130.02
3 | 0.736 | 0.00529 | -0.06 | 139.032
3.5 | 0.801 | 0.0055 | -0.061 | 145.513
4 | 0.865 | 0.00786 | -0.062 | 110.114
4.5 | 0.929 | 0.00662 | -0.063 | 140.35
5 | 0.992 | 0.0087 | -0.064 | 114.104
5.5 | 1.055 | 0.00742 | -0.065 | 142.094
6 | 1.116 | 0.00789 | -0.066 | 141.402
6.5 | 1.176 | 0.01033 | -0.067 | 113.848
7 | 1.231 | 0.0111 | -0.068 | 110.871
7.5 | 1.277 | 0.0119 | -0.069 | 107.363
8 | 1.292 | 0.01022 | -0.07 | 126.392
8.5 | 1.242 | 0.01523 | -0.07 | 81.565
9 | 0.97 | 0.02239 | -0.068 | 43.316
9.5 | 0.645 | 0.06704 | -0.033 | 9.625
10 | 0.673 | 0.07106 | -0.035 | 9.465
10.5 | 0.7 | 0.07695 | -0.035 | 9.092
11 | 0.818 | 0.03609 | -0.066 | 22.671
11.5 | 0.821 | 0.0498 | -0.063 | 16.484
12 | 0.78 | 0.097 | -0.036 | 8.038
12.5 | 0.841 | 0.07915 | -0.056 | 10.623
13 | 0.853 | 0.09688 | -0.051 | 8.805

## 104. Re 8M Mach 0.50 (2)
BIGFOIL.COM POLAR EXPORT
usa51
USA 51 |  |  |  | Cl Max: | 1.2882 | at alpha= | 8 | deg
XFOIL ncrit=9 |  |  |  | L/D Max: | 130.228 | at alpha= | 4 | deg
Re: | 8000000 |  |  | Cd Min: | 0.26871 | at alpha= | -20 | deg
Mach: | 0.5 |  |  | Cl=0 at alpha= | -2.2041 | deg
|  |  |  | @ Cl=0.1, Cd= | 0.0061364
|  |  |  | @ Cl=0.4, Cd= | 0.0065118
|  |  |  | @ Cl=0.6, Cd= | 0.0058625
alpha (deg) | Cl | Cd | Cm | Cl/Cd
-20 | -0.763 | 0.26871 | 0.0549 | -2.8395
-19.5 | -0.7404 | 0.26026 | 0.0503 | -2.8448
-19 | -0.719 | 0.25207 | 0.0457 | -2.8524
-18.5 | -0.6978 | 0.24374 | 0.0412 | -2.8629
-18 | -0.6767 | 0.23575 | 0.0368 | -2.8704
-16.5 | -0.6174 | 0.21062 | 0.0241 | -2.9313
-16 | -0.5986 | 0.20211 | 0.0201 | -2.9618
-15.5 | -0.5798 | 0.19392 | 0.0161 | -2.9899
-15 | -0.5618 | 0.18567 | 0.0124 | -3.0258
-14.5 | -0.5418 | 0.17908 | 0.0091 | -3.0255
-14 | -0.5249 | 0.17102 | 0.0056 | -3.0692
-13.5 | -0.5089 | 0.16281 | 0.0023 | -3.1257
-13 | -0.4941 | 0.15477 | -0.0009 | -3.1925
-12.5 | -0.4805 | 0.14664 | -0.0041 | -3.2767
-12 | -0.4699 | 0.13801 | -0.0072 | -3.4048
-11.5 | -0.461 | 0.12945 | -0.0102 | -3.5612
-11 | -0.4556 | 0.12054 | -0.0132 | -3.7797
-10.5 | -0.4501 | 0.11225 | -0.016 | -4.0098
-10 | -0.4429 | 0.10498 | -0.0181 | -4.2189
-9.5 | -0.4344 | 0.0952 | -0.0242 | -4.563
-9 | -0.4246 | 0.08513 | -0.0319 | -4.9877
-8.5 | -0.4184 | 0.07675 | -0.0368 | -5.4515
-8 | -0.4043 | 0.06565 | -0.0492 | -6.1584
-7.5 | -0.3558 | 0.04688 | -0.0884 | -7.5896
-7 | -0.3814 | 0.04116 | -0.0836 | -9.2663
-6 | -0.3951 | 0.0221 | -0.078 | -17.8778
-5.5 | -0.3945 | 0.01249 | -0.0705 | -31.5853
-5 | -0.3572 | 0.0079 | -0.0639 | -45.2152
-4.5 | -0.2967 | 0.00693 | -0.0599 | -42.8139
-4 | -0.2362 | 0.00677 | -0.0564 | -34.8892
-3.5 | -0.1708 | 0.00662 | -0.0543 | -25.8006
-3 | -0.105 | 0.00645 | -0.0526 | -16.2791
-2.5 | -0.039 | 0.0063 | -0.0514 | -6.1905
-2 | 0.0269 | 0.00623 | -0.0504 | 4.3178
-1.5 | 0.0922 | 0.00614 | -0.0495 | 15.0163
-1 | 0.1574 | 0.00611 | -0.0488 | 25.761
-0.5 | 0.2218 | 0.00611 | -0.048 | 36.3011
1 | 0.3969 | 0.00652 | -0.043 | 60.8742
1.5 | 0.4573 | 0.00636 | -0.0417 | 71.9025
2 | 0.5173 | 0.00619 | -0.0403 | 83.5703
2.5 | 0.573 | 0.00589 | -0.0378 | 97.2835
3 | 0.6319 | 0.00583 | -0.0356 | 108.3877
3.5 | 0.6968 | 0.0058 | -0.0346 | 120.1379
4 | 0.8009 | 0.00615 | -0.0419 | 130.2276
4.5 | 0.8731 | 0.00705 | -0.0423 | 123.844
5 | 0.9525 | 0.00755 | -0.0437 | 126.1589
5.5 | 1.029 | 0.008 | -0.044 | 128.625
6 | 1.1051 | 0.00857 | -0.0438 | 128.9498
6.5 | 1.1658 | 0.00913 | -0.0401 | 127.6889
7 | 1.2179 | 0.00996 | -0.0344 | 122.2791
7.5 | 1.2646 | 0.01115 | -0.0276 | 113.417
8 | 1.2882 | 0.01352 | -0.0175 | 95.2811
8.5 | 1.2764 | 0.0168 | -0.0035 | 75.9762
9 | 1.2585 | 0.02091 | 0.0079 | 60.1865
9.5 | 1.2413 | 0.02674 | 0.0136 | 46.4211
10 | 1.2186 | 0.03535 | 0.0131 | 34.4724
10.5 | 1.1921 | 0.04604 | 0.0084 | 25.8927
11 | 1.1604 | 0.058 | 0.0023 | 20.0069
11.5 | 1.1261 | 0.06999 | -0.0036 | 16.0894
12 | 1.092 | 0.08234 | -0.0095 | 13.2621
12.5 | 1.0613 | 0.09508 | -0.0159 | 11.1622
13 | 1.0323 | 0.10837 | -0.0226 | 9.5257

## 105. Re 10M Mach 0.00 (1)
BIGFOIL.COM POLAR EXPORT
usa51
USA 51 |  |  |  | Cl Max: | 1.348 | at alpha= | 11.5 | deg
JavaFoil+Calcfoil stall+Eppler ext transition |  |  |  | L/D Max: | 150.336 | at alpha= | 6 | deg
Re: | 10000000 |  |  | Cd Min: | 0.00432 | at alpha= | -0.5 | deg
Mach: | 0 |  |  | Cl=0 at alpha= | -2.6071 | deg
|  |  |  | @ Cl=0.1, Cd= | 0.0047471
|  |  |  | @ Cl=0.4, Cd= | 0.0054742
|  |  |  | @ Cl=0.6, Cd= | 0.005581
alpha (deg) | Cl | Cd | Cm | Cl/Cd
-15 | -0.496 | 0.10466 | -0.006 | -4.737
-14.5 | -0.511 | 0.09863 | -0.007 | -5.179
-14 | -0.524 | 0.09291 | -0.008 | -5.642
-13.5 | -0.536 | 0.08712 | -0.009 | -6.152
-13 | -0.546 | 0.08152 | -0.01 | -6.692
-12.5 | -0.553 | 0.07508 | -0.01 | -7.364
-12 | -0.557 | 0.07063 | -0.011 | -7.887
-11.5 | -0.561 | 0.06247 | -0.013 | -8.983
-11 | -0.557 | 0.05938 | -0.014 | -9.374
-10.5 | -0.557 | 0.0495 | -0.016 | -11.259
-10 | -0.641 | 0.00897 | -0.024 | -71.425
-9.5 | -0.628 | 0.00765 | -0.025 | -82.077
-9 | -0.604 | 0.00622 | -0.027 | -97.236
-8.5 | -0.575 | 0.00577 | -0.028 | -99.57
-8 | -0.54 | 0.00574 | -0.029 | -94.135
-7.5 | -0.502 | 0.00523 | -0.03 | -95.908
-7 | -0.46 | 0.00525 | -0.031 | -87.455
-6.5 | -0.414 | 0.0053 | -0.032 | -78.069
-6 | -0.366 | 0.00517 | -0.033 | -70.695
-5.5 | -0.315 | 0.00501 | -0.034 | -62.865
-5 | -0.262 | 0.00498 | -0.035 | -52.651
-4.5 | -0.208 | 0.00532 | -0.036 | -39.149
-4 | -0.154 | 0.00484 | -0.038 | -31.78
-3.5 | -0.099 | 0.00515 | -0.039 | -19.215
-3 | -0.044 | 0.00501 | -0.04 | -8.712
-2.5 | 0.012 | 0.00511 | -0.041 | 2.367
-2 | 0.068 | 0.00501 | -0.042 | 13.608
-1.5 | 0.124 | 0.00455 | -0.043 | 27.365
-1 | 0.181 | 0.00507 | -0.044 | 35.687
-0.5 | 0.238 | 0.00432 | -0.045 | 55.013
0 | 0.296 | 0.00487 | -0.046 | 60.802
0.5 | 0.353 | 0.0054 | -0.047 | 65.403
1 | 0.41 | 0.00549 | -0.048 | 74.818
1.5 | 0.467 | 0.00473 | -0.049 | 98.749
2 | 0.525 | 0.00559 | -0.05 | 93.882
2.5 | 0.582 | 0.00554 | -0.051 | 105.034
3 | 0.639 | 0.00567 | -0.052 | 112.736
3.5 | 0.696 | 0.00493 | -0.053 | 141.198
4 | 0.752 | 0.00509 | -0.054 | 147.737
4.5 | 0.809 | 0.0069 | -0.055 | 117.209
5 | 0.865 | 0.00717 | -0.055 | 120.739
5.5 | 0.921 | 0.00744 | -0.056 | 123.811
6 | 0.977 | 0.0065 | -0.057 | 150.336
6.5 | 1.033 | 0.00806 | -0.058 | 128.185
7 | 1.087 | 0.00843 | -0.059 | 128.941
7.5 | 1.138 | 0.00869 | -0.06 | 131.009
8 | 1.183 | 0.00903 | -0.061 | 131.036
8.5 | 1.225 | 0.00822 | -0.061 | 148.941
9 | 1.261 | 0.01006 | -0.062 | 125.363
9.5 | 1.291 | 0.00902 | -0.063 | 143.082
10 | 1.316 | 0.00965 | -0.064 | 136.399
10.5 | 1.334 | 0.01024 | -0.065 | 130.214
11 | 1.344 | 0.01101 | -0.065 | 122.1
11.5 | 1.348 | 0.01387 | -0.066 | 97.225
12 | 1.345 | 0.01487 | -0.067 | 90.411
12.5 | 1.313 | 0.01672 | -0.066 | 78.541
13 | 1.292 | 0.01764 | -0.067 | 73.23
13.5 | 1.25 | 0.02049 | -0.066 | 61.013
14 | 1.202 | 0.02481 | -0.066 | 48.438
14.5 | 1.152 | 0.03017 | -0.065 | 38.188
15 | 1.112 | 0.03303 | -0.065 | 33.663
15.5 | 1.042 | 0.04716 | -0.062 | 22.097
16 | 0.98 | 0.06167 | -0.06 | 15.888
16.5 | 0.931 | 0.07188 | -0.059 | 12.955

## 106. Re 10M Mach 0.00 (2)
BIGFOIL.COM POLAR EXPORT
usa51
USA 51 |  |  |  | Cl Max: | 1.8011 | at alpha= | 18 | deg
XFOIL ncrit=9 |  |  |  | L/D Max: | 134.291 | at alpha= | 7.5 | deg
Re: | 10000000 |  |  | Cd Min: | 0.05803 | at alpha= | 20 | deg
Mach: | 0 |  |  | Cl=0 at alpha= | -2.2225 | deg
|  |  |  | @ Cl=0.1, Cd= | 0.0058164
|  |  |  | @ Cl=0.4, Cd= | 0.0059405
|  |  |  | @ Cl=0.6, Cd= | 0.0054497
alpha (deg) | Cl | Cd | Cm | Cl/Cd
-19 | -1.4467 | 0.04285 | -0.0691 | -33.762
-18.5 | -1.4869 | 0.03253 | -0.0752 | -45.7086
-18 | -1.4981 | 0.02822 | -0.0731 | -53.0865
-17.5 | -1.5026 | 0.02555 | -0.0673 | -58.8102
-17 | -1.4836 | 0.02363 | -0.0634 | -62.7846
-16.5 | -1.4601 | 0.02171 | -0.0598 | -67.2547
-16 | -1.4267 | 0.02073 | -0.0569 | -68.823
-15.5 | -1.3994 | 0.0194 | -0.0528 | -72.134
-15 | -1.3536 | 0.01815 | -0.0522 | -74.5785
-14.5 | -1.3032 | 0.01684 | -0.0526 | -77.3872
-14 | -1.2514 | 0.01567 | -0.0529 | -79.8596
-13.5 | -1.1968 | 0.01493 | -0.0534 | -80.1608
-13 | -1.1431 | 0.01389 | -0.0539 | -82.2966
-12.5 | -1.0885 | 0.01277 | -0.0545 | -85.2388
-12 | -1.0377 | 0.01226 | -0.0539 | -84.6411
-11.5 | -0.9813 | 0.01144 | -0.0545 | -85.778
-11 | -0.9196 | 0.01063 | -0.0564 | -86.5099
-10.5 | -0.8632 | 0.00967 | -0.057 | -89.2658
-10 | -0.8109 | 0.00892 | -0.0565 | -90.9081
-9.5 | -0.761 | 0.00821 | -0.0553 | -92.6918
-9 | -0.7101 | 0.00766 | -0.0543 | -92.7023
-8.5 | -0.6583 | 0.00727 | -0.0535 | -90.5502
-8 | -0.6072 | 0.00699 | -0.0524 | -86.867
-7.5 | -0.5614 | 0.00703 | -0.0501 | -79.8578
-7 | -0.5099 | 0.00686 | -0.0492 | -74.3294
-6.5 | -0.4577 | 0.00655 | -0.0483 | -69.8779
-6 | -0.4045 | 0.00631 | -0.0476 | -64.1046
-5 | -0.2971 | 0.006 | -0.0465 | -49.5167
-4.5 | -0.2447 | 0.00595 | -0.0457 | -41.1261
-4 | -0.1938 | 0.00608 | -0.0446 | -31.875
-3.5 | -0.14 | 0.00604 | -0.0441 | -23.1788
-3 | -0.0856 | 0.00596 | -0.0437 | -14.3624
-2 | 0.0245 | 0.00585 | -0.0431 | 4.188
-1.5 | 0.0799 | 0.00582 | -0.0429 | 13.7285
-1 | 0.1351 | 0.00581 | -0.0427 | 23.253
-0.5 | 0.1888 | 0.0057 | -0.0422 | 33.1228
0 | 0.2427 | 0.00562 | -0.0417 | 43.1851
1 | 0.3464 | 0.00574 | -0.0402 | 60.3484
1.5 | 0.3954 | 0.00596 | -0.0389 | 66.3423
2.5 | 0.4969 | 0.00553 | -0.037 | 89.8553
3 | 0.5485 | 0.0055 | -0.0361 | 99.7273
3.5 | 0.5998 | 0.00545 | -0.0351 | 110.055
4 | 0.647 | 0.00537 | -0.0331 | 120.4842
4.5 | 0.732 | 0.00563 | -0.0401 | 130.0178
5 | 0.7871 | 0.00641 | -0.0402 | 122.7925
5.5 | 0.8525 | 0.00676 | -0.0426 | 126.1095
6 | 0.9137 | 0.00706 | -0.0441 | 129.4193
6.5 | 0.9728 | 0.00742 | -0.0452 | 131.1051
7 | 1.0315 | 0.00774 | -0.0462 | 133.2687
7.5 | 1.0891 | 0.00811 | -0.0469 | 134.291
8 | 1.1375 | 0.00853 | -0.0457 | 133.3529
8.5 | 1.184 | 0.00889 | -0.044 | 133.1834
9 | 1.2302 | 0.0093 | -0.0424 | 132.2796
9.5 | 1.2752 | 0.0098 | -0.0405 | 130.1224
10 | 1.3195 | 0.01034 | -0.0385 | 127.6112
11 | 1.4108 | 0.01135 | -0.0355 | 124.2996
11.5 | 1.4558 | 0.01191 | -0.034 | 122.2334
12 | 1.4999 | 0.01251 | -0.0324 | 119.8961
12.5 | 1.5425 | 0.01319 | -0.0306 | 116.9447
13 | 1.583 | 0.01397 | -0.0285 | 113.3142
13.5 | 1.6209 | 0.01487 | -0.026 | 109.0047
14 | 1.6561 | 0.01587 | -0.0232 | 104.3541
14.5 | 1.6829 | 0.01712 | -0.0191 | 98.3002
15 | 1.7036 | 0.01834 | -0.014 | 92.8899
15.5 | 1.7293 | 0.01944 | -0.0103 | 88.9558
16 | 1.7454 | 0.02116 | -0.0059 | 82.4858
16.5 | 1.763 | 0.02296 | -0.0023 | 76.7857
17 | 1.775 | 0.02538 | 0.0009 | 69.937
17.5 | 1.7937 | 0.02763 | 0.0027 | 64.9186
18 | 1.8011 | 0.03119 | 0.0042 | 57.7461
18.5 | 1.7998 | 0.03612 | 0.0046 | 49.8283
19 | 1.7866 | 0.04296 | 0.0038 | 41.5875
19.5 | 1.7735 | 0.05046 | 0.0017 | 35.1467
20 | 1.7636 | 0.05803 | -0.001 | 30.3912

## 107. Re 10M Mach 0.10 (1)
BIGFOIL.COM POLAR EXPORT
usa51
USA 51 |  |  |  | Cl Max: | 1.342 | at alpha= | 11.5 | deg
JavaFoil+Calcfoil stall+Eppler ext transition |  |  |  | L/D Max: | 150.702 | at alpha= | 6 | deg
Re: | 10000000 |  |  | Cd Min: | 0.00435 | at alpha= | -0.5 | deg
Mach: | 0.1 |  |  | Cl=0 at alpha= | -2.6071 | deg
|  |  |  | @ Cl=0.1, Cd= | 0.0047898
|  |  |  | @ Cl=0.4, Cd= | 0.0054589
|  |  |  | @ Cl=0.6, Cd= | 0.0055821
alpha (deg) | Cl | Cd | Cm | Cl/Cd
-14.5 | -0.482 | 0.10092 | -0.007 | -4.777
-14 | -0.498 | 0.09447 | -0.008 | -5.277
-13.5 | -0.513 | 0.08908 | -0.008 | -5.764
-13 | -0.526 | 0.083 | -0.009 | -6.337
-12.5 | -0.536 | 0.07771 | -0.01 | -6.898
-12 | -0.543 | 0.07166 | -0.011 | -7.584
-11.5 | -0.546 | 0.06698 | -0.012 | -8.158
-11 | -0.546 | 0.06213 | -0.013 | -8.791
-10.5 | -0.554 | 0.04763 | -0.017 | -11.638
-10 | -0.584 | 0.02271 | -0.021 | -25.73
-9.5 | -0.623 | 0.00808 | -0.025 | -77.051
-9 | -0.603 | 0.0063 | -0.027 | -95.669
-8.5 | -0.574 | 0.00591 | -0.028 | -97.214
-8 | -0.541 | 0.00581 | -0.029 | -93.117
-7.5 | -0.503 | 0.00546 | -0.03 | -92.094
-7 | -0.461 | 0.00522 | -0.031 | -88.281
-6.5 | -0.416 | 0.00525 | -0.032 | -79.185
-6 | -0.367 | 0.00508 | -0.033 | -72.339
-5.5 | -0.316 | 0.00506 | -0.034 | -62.533
-5 | -0.263 | 0.00492 | -0.036 | -53.519
-4.5 | -0.209 | 0.00521 | -0.037 | -40.158
-4 | -0.155 | 0.00489 | -0.038 | -31.644
-3.5 | -0.1 | 0.0051 | -0.039 | -19.513
-3 | -0.044 | 0.00506 | -0.04 | -8.672
-2.5 | 0.012 | 0.00506 | -0.041 | 2.402
-2 | 0.069 | 0.00505 | -0.042 | 13.555
-1.5 | 0.125 | 0.00458 | -0.043 | 27.286
-1 | 0.182 | 0.00512 | -0.044 | 35.561
-0.5 | 0.239 | 0.00435 | -0.045 | 54.834
0 | 0.298 | 0.00491 | -0.046 | 60.701
0.5 | 0.355 | 0.00538 | -0.047 | 65.957
1 | 0.412 | 0.00548 | -0.048 | 75.293
1.5 | 0.47 | 0.00476 | -0.049 | 98.699
2 | 0.527 | 0.00556 | -0.05 | 94.906
2.5 | 0.585 | 0.00554 | -0.051 | 105.474
3 | 0.642 | 0.0057 | -0.052 | 112.556
3.5 | 0.699 | 0.00495 | -0.053 | 141.372
4 | 0.756 | 0.00509 | -0.054 | 148.506
4.5 | 0.813 | 0.00695 | -0.055 | 116.986
5 | 0.87 | 0.00721 | -0.056 | 120.598
5.5 | 0.926 | 0.0075 | -0.057 | 123.535
6 | 0.982 | 0.00652 | -0.058 | 150.702
6.5 | 1.038 | 0.00812 | -0.058 | 127.801
7 | 1.092 | 0.00844 | -0.059 | 129.273
7.5 | 1.143 | 0.00875 | -0.06 | 130.677
8 | 1.188 | 0.00906 | -0.061 | 131.119
8.5 | 1.229 | 0.00822 | -0.062 | 149.495
9 | 1.264 | 0.01017 | -0.063 | 124.312
9.5 | 1.294 | 0.00913 | -0.063 | 141.652
10 | 1.317 | 0.00977 | -0.064 | 134.789
10.5 | 1.333 | 0.01031 | -0.065 | 129.264
11 | 1.341 | 0.01119 | -0.066 | 119.801
11.5 | 1.342 | 0.01415 | -0.066 | 94.82
12 | 1.334 | 0.01518 | -0.067 | 87.89
12.5 | 1.295 | 0.01733 | -0.066 | 74.7
13 | 1.264 | 0.0187 | -0.067 | 67.596
13.5 | 1.217 | 0.02206 | -0.066 | 55.188
14 | 1.162 | 0.02738 | -0.065 | 42.432
14.5 | 1.109 | 0.03322 | -0.064 | 33.368
15 | 1.062 | 0.03683 | -0.064 | 28.838
15.5 | 0.978 | 0.05744 | -0.06 | 17.032
16 | 0.923 | 0.06844 | -0.059 | 13.485
16.5 | 0.867 | 0.08139 | -0.057 | 10.651

## 108. Re 10M Mach 0.10 (2)
BIGFOIL.COM POLAR EXPORT
usa51
USA 51 |  |  |  | Cl Max: | 1.7822 | at alpha= | 18 | deg
XFOIL ncrit=9 |  |  |  | L/D Max: | 134.186 | at alpha= | 7.5 | deg
Re: | 10000000 |  |  | Cd Min: | 0.07185 | at alpha= | 20 | deg
Mach: | 0.1 |  |  | Cl=0 at alpha= | -2.2224 | deg
|  |  |  | @ Cl=0.1, Cd= | 0.0058165
|  |  |  | @ Cl=0.4, Cd= | 0.0059772
|  |  |  | @ Cl=0.6, Cd= | 0.0054629
alpha (deg) | Cl | Cd | Cm | Cl/Cd
-17.5 | -1.3918 | 0.03547 | -0.0763 | -39.2388
-17 | -1.4255 | 0.02904 | -0.0748 | -49.0875
-16.5 | -1.4309 | 0.02617 | -0.0685 | -54.6771
-16 | -1.4144 | 0.02373 | -0.0642 | -59.6039
-15.5 | -1.3927 | 0.02174 | -0.0597 | -64.0616
-14.5 | -1.314 | 0.0184 | -0.056 | -71.413
-14 | -1.2629 | 0.0169 | -0.056 | -74.7278
-13.5 | -1.2078 | 0.01602 | -0.0563 | -75.3933
-13 | -1.154 | 0.01477 | -0.0565 | -78.1313
-12.5 | -1.0993 | 0.01345 | -0.0568 | -81.7323
-12 | -1.0468 | 0.0129 | -0.0561 | -81.1473
-11.5 | -0.9906 | 0.01198 | -0.0564 | -82.6878
-11 | -0.9282 | 0.01107 | -0.058 | -83.8482
-10.5 | -0.8689 | 0.01019 | -0.0589 | -85.2699
-10 | -0.817 | 0.00923 | -0.0581 | -88.5157
-9.5 | -0.7668 | 0.00844 | -0.0568 | -90.8531
-9 | -0.7154 | 0.00785 | -0.0556 | -91.1338
-8.5 | -0.6636 | 0.00736 | -0.0545 | -90.163
-8 | -0.612 | 0.00705 | -0.0533 | -86.8085
-7.5 | -0.5658 | 0.00708 | -0.0509 | -79.9153
-7 | -0.5138 | 0.00691 | -0.0499 | -74.356
-6.5 | -0.461 | 0.0066 | -0.0489 | -69.8485
-6 | -0.4074 | 0.00634 | -0.0482 | -64.2587
-5.5 | -0.3531 | 0.00618 | -0.0476 | -57.1359
-5 | -0.2991 | 0.00602 | -0.047 | -49.6844
-4.5 | -0.2465 | 0.00597 | -0.0461 | -41.2898
-4 | -0.1951 | 0.00609 | -0.045 | -32.0361
-3.5 | -0.141 | 0.00605 | -0.0444 | -23.3058
-3 | -0.0862 | 0.00597 | -0.044 | -14.4389
-2.5 | -0.0307 | 0.00594 | -0.0437 | -5.1684
-2 | 0.0246 | 0.00586 | -0.0434 | 4.198
-1.5 | 0.0803 | 0.00582 | -0.0431 | 13.7973
-1 | 0.1359 | 0.00581 | -0.0429 | 23.3907
-0.5 | 0.1898 | 0.00571 | -0.0424 | 33.2399
0 | 0.244 | 0.00562 | -0.0419 | 43.4164
0.5 | 0.2969 | 0.00562 | -0.0412 | 52.8292
1 | 0.3482 | 0.00576 | -0.0403 | 60.4514
1.5 | 0.3975 | 0.00598 | -0.039 | 66.4716
2 | 0.4505 | 0.00592 | -0.0384 | 76.098
2.5 | 0.4996 | 0.00553 | -0.0371 | 90.3436
3 | 0.5514 | 0.00551 | -0.0362 | 100.0726
3.5 | 0.603 | 0.00546 | -0.0351 | 110.4396
4 | 0.6507 | 0.00538 | -0.0332 | 120.948
4.5 | 0.7364 | 0.00566 | -0.0401 | 130.106
5 | 0.7919 | 0.00644 | -0.0403 | 122.9658
5.5 | 0.8578 | 0.00679 | -0.0427 | 126.3328
6 | 0.9194 | 0.00709 | -0.0441 | 129.6756
6.5 | 0.979 | 0.00746 | -0.0451 | 131.2332
7 | 1.0382 | 0.00778 | -0.0461 | 133.4447
7.5 | 1.0963 | 0.00817 | -0.0468 | 134.186
9 | 1.2377 | 0.0094 | -0.0417 | 131.6702
9.5 | 1.2829 | 0.00991 | -0.0397 | 129.4551
10 | 1.3274 | 0.01049 | -0.0376 | 126.5396
10.5 | 1.3737 | 0.01098 | -0.036 | 125.1093
11 | 1.42 | 0.0115 | -0.0344 | 123.4783
11.5 | 1.4653 | 0.01209 | -0.0327 | 121.1993
12 | 1.5094 | 0.01274 | -0.0309 | 118.4772
12.5 | 1.5514 | 0.01351 | -0.0288 | 114.8335
13 | 1.5913 | 0.01438 | -0.0263 | 110.6606
13.5 | 1.6282 | 0.01537 | -0.0235 | 105.9336
14 | 1.6612 | 0.01653 | -0.0201 | 100.4961
14.5 | 1.6779 | 0.01803 | -0.014 | 93.0616
15 | 1.7038 | 0.01913 | -0.01 | 89.0643
15.5 | 1.7289 | 0.02038 | -0.0062 | 84.8332
16 | 1.7406 | 0.02254 | -0.0016 | 77.2227
16.5 | 1.7571 | 0.02466 | 0.0016 | 71.253
17 | 1.7633 | 0.02793 | 0.0045 | 63.1328
17.5 | 1.7816 | 0.03064 | 0.0056 | 58.1462
18 | 1.7822 | 0.03544 | 0.0062 | 50.2878
18.5 | 1.7724 | 0.04198 | 0.0054 | 42.2201
19 | 1.7459 | 0.05131 | 0.0027 | 34.0265
19.5 | 1.72 | 0.06139 | -0.0011 | 28.0176
20 | 1.6936 | 0.07185 | -0.0054 | 23.5713

## 109. Re 10M Mach 0.25 (1)
BIGFOIL.COM POLAR EXPORT
usa51
USA 51 |  |  |  | Cl Max: | 1.316 | at alpha= | 10.5 | deg
JavaFoil+Calcfoil stall+Eppler ext transition |  |  |  | L/D Max: | 152.544 | at alpha= | 6 | deg
Re: | 10000000 |  |  | Cd Min: | 0.00423 | at alpha= | -0.5 | deg
Mach: | 0.25 |  |  | Cl=0 at alpha= | -2.6053 | deg
|  |  |  | @ Cl=0.1, Cd= | 0.0047607
|  |  |  | @ Cl=0.4, Cd= | 0.0054612
|  |  |  | @ Cl=0.6, Cd= | 0.11812
alpha (deg) | Cl | Cd | Cm | Cl/Cd
-14 | -0.265 | 0.09869 | -0.008 | -2.69
-13.5 | -0.313 | 0.0936 | -0.008 | -3.346
-13 | -0.356 | 0.08934 | -0.009 | -3.984
-12.5 | -0.394 | 0.08638 | -0.009 | -4.559
-12 | -0.426 | 0.07969 | -0.01 | -5.349
-11.5 | -0.453 | 0.07383 | -0.01 | -6.133
-11 | -0.473 | 0.06872 | -0.012 | -6.884
-10.5 | -0.487 | 0.0625 | -0.013 | -7.795
-10 | -0.494 | 0.05736 | -0.014 | -8.608
-9.5 | -0.495 | 0.05101 | -0.016 | -9.709
-9 | -0.573 | 0.00945 | -0.027 | -60.715
-8.5 | -0.568 | 0.00617 | -0.029 | -92.143
-8 | -0.541 | 0.0059 | -0.03 | -91.729
-7.5 | -0.507 | 0.00566 | -0.031 | -89.638
-7 | -0.468 | 0.00532 | -0.032 | -87.998
-6.5 | -0.424 | 0.00532 | -0.033 | -79.571
-6 | -0.376 | 0.00515 | -0.034 | -72.851
-5.5 | -0.324 | 0.00496 | -0.035 | -65.286
-5 | -0.27 | 0.00493 | -0.037 | -54.712
-4.5 | -0.215 | 0.00519 | -0.038 | -41.348
-4 | -0.159 | 0.00479 | -0.039 | -33.1
-3.5 | -0.102 | 0.00507 | -0.04 | -20.126
-3 | -0.045 | 0.00506 | -0.041 | -8.897
-2.5 | 0.012 | 0.00504 | -0.042 | 2.477
-2 | 0.07 | 0.00502 | -0.043 | 14.013
-1.5 | 0.129 | 0.00451 | -0.044 | 28.499
-1 | 0.187 | 0.00455 | -0.045 | 41.108
-0.5 | 0.245 | 0.00423 | -0.046 | 58.011
0 | 0.306 | 0.00484 | -0.047 | 63.247
0.5 | 0.365 | 0.00539 | -0.048 | 67.653
1 | 0.424 | 0.00551 | -0.049 | 76.884
1.5 | 0.483 | 0.00471 | -0.05 | 102.491
2 | 0.542 | 0.00561 | -0.051 | 96.468
2.5 | 0.601 | 0.00473 | -0.052 | 126.948
3 | 0.659 | 0.00482 | -0.053 | 136.684
3.5 | 0.718 | 0.00495 | -0.054 | 145.054
4 | 0.776 | 0.00511 | -0.055 | 151.855
4.5 | 0.835 | 0.00581 | -0.056 | 143.743
5 | 0.893 | 0.0074 | -0.057 | 120.627
5.5 | 0.95 | 0.00636 | -0.058 | 149.349
6 | 1.008 | 0.00661 | -0.059 | 152.544
6.5 | 1.064 | 0.00839 | -0.06 | 126.917
7 | 1.119 | 0.00877 | -0.061 | 127.648
7.5 | 1.171 | 0.00919 | -0.062 | 127.478
8 | 1.215 | 0.00826 | -0.063 | 147.07
8.5 | 1.252 | 0.00838 | -0.064 | 149.378
9 | 1.282 | 0.00898 | -0.064 | 142.767
9.5 | 1.304 | 0.00979 | -0.065 | 133.237
10 | 1.315 | 0.01056 | -0.066 | 124.587
10.5 | 1.316 | 0.01129 | -0.067 | 116.533
11 | 1.304 | 0.01227 | -0.067 | 106.214
11.5 | 1.26 | 0.01629 | -0.067 | 77.313
12 | 1.205 | 0.01883 | -0.067 | 63.985
12.5 | 1.129 | 0.02349 | -0.066 | 48.076
13 | 1.053 | 0.02768 | -0.065 | 38.055
13.5 | 0.948 | 0.04068 | -0.062 | 23.314
14 | 0.839 | 0.05886 | -0.059 | 14.255
14.5 | 0.732 | 0.08065 | -0.053 | 9.073
15 | 0.616 | 0.11295 | -0.034 | 5.45
15.5 | 0.528 | 0.11812 | -0.035 | 4.474

## 110. Re 10M Mach 0.25 (2)
BIGFOIL.COM POLAR EXPORT
usa51
USA 51 |  |  |  | Cl Max: | 1.6236 | at alpha= | 14 | deg
XFOIL ncrit=9 |  |  |  | L/D Max: | 133.923 | at alpha= | 7 | deg
Re: | 10000000 |  |  | Cd Min: | 0.18674 | at alpha= | -16 | deg
Mach: | 0.25 |  |  | Cl=0 at alpha= | -2.2199 | deg
|  |  |  | @ Cl=0.1, Cd= | 0.005837
|  |  |  | @ Cl=0.4, Cd= | 0.0060259
|  |  |  | @ Cl=0.6, Cd= | 0.0055296
alpha (deg) | Cl | Cd | Cm | Cl/Cd
-16 | -0.5854 | 0.18674 | 0.0176 | -3.1348
-15.5 | -0.5672 | 0.18174 | 0.0148 | -3.1209
-14 | -0.5666 | 0.14617 | 0.0018 | -3.8763
-13.5 | -0.5514 | 0.14057 | -0.0005 | -3.9226
-12.5 | -0.7183 | 0.08624 | -0.029 | -8.3291
-11.5 | -0.8314 | 0.04938 | -0.0611 | -16.8368
-11 | -0.9468 | 0.02003 | -0.0685 | -47.2691
-10.5 | -0.8991 | 0.01485 | -0.0694 | -60.5455
-10 | -0.8379 | 0.01327 | -0.0692 | -63.1424
-9.5 | -0.7944 | 0.01051 | -0.0662 | -75.5852
-9 | -0.7444 | 0.00917 | -0.0635 | -81.1778
-8.5 | -0.6917 | 0.00822 | -0.0612 | -84.1484
-8 | -0.6379 | 0.00762 | -0.059 | -83.7139
-7.5 | -0.5905 | 0.00746 | -0.0557 | -79.1555
-7 | -0.5359 | 0.00719 | -0.0539 | -74.5341
-6.5 | -0.4796 | 0.00692 | -0.0526 | -69.3064
-6 | -0.4236 | 0.00657 | -0.0514 | -64.4749
-5.5 | -0.3673 | 0.0063 | -0.0503 | -58.3016
-4.5 | -0.256 | 0.00607 | -0.0482 | -42.1746
-4 | -0.2028 | 0.0062 | -0.0468 | -32.7097
-3.5 | -0.1464 | 0.0061 | -0.0461 | -24
-3 | -0.0896 | 0.00601 | -0.0455 | -14.9085
-2.5 | -0.0321 | 0.00596 | -0.0451 | -5.3859
-2 | 0.0252 | 0.00589 | -0.0447 | 4.2784
-1.5 | 0.0826 | 0.00584 | -0.0443 | 14.1438
-1 | 0.14 | 0.00583 | -0.044 | 24.0137
-0.5 | 0.1959 | 0.00576 | -0.0435 | 34.0104
0 | 0.2514 | 0.00569 | -0.0429 | 44.1828
0.5 | 0.3058 | 0.00567 | -0.0421 | 53.933
1 | 0.3571 | 0.00596 | -0.0409 | 59.9161
1.5 | 0.4092 | 0.00604 | -0.0397 | 67.7483
2 | 0.4639 | 0.00596 | -0.0391 | 77.8356
2.5 | 0.5142 | 0.00559 | -0.0375 | 91.9857
3 | 0.5678 | 0.00556 | -0.0365 | 102.1223
3.5 | 0.6208 | 0.00551 | -0.0353 | 112.6679
4 | 0.673 | 0.00546 | -0.0338 | 123.2601
4.5 | 0.7605 | 0.0058 | -0.0405 | 131.1207
5 | 0.8191 | 0.00659 | -0.0407 | 124.2944
5.5 | 0.8872 | 0.00694 | -0.0429 | 127.8386
6 | 0.9509 | 0.00728 | -0.044 | 130.6181
6.5 | 1.0134 | 0.00765 | -0.0448 | 132.4706
7 | 1.0754 | 0.00803 | -0.0455 | 133.9228
7.5 | 1.1334 | 0.0085 | -0.0452 | 133.3412
8 | 1.1821 | 0.00891 | -0.0429 | 132.6712
8.5 | 1.231 | 0.00937 | -0.0405 | 131.3767
9 | 1.2786 | 0.00994 | -0.0379 | 128.6318
9.5 | 1.3247 | 0.0106 | -0.035 | 124.9717
10 | 1.3734 | 0.01116 | -0.0326 | 123.0645
10.5 | 1.4211 | 0.01186 | -0.03 | 119.8229
11 | 1.4678 | 0.01262 | -0.0273 | 116.3074
11.5 | 1.5118 | 0.01356 | -0.0241 | 111.4897
12 | 1.554 | 0.01457 | -0.0206 | 106.6575
12.5 | 1.588 | 0.016 | -0.016 | 99.25
13 | 1.6072 | 0.01769 | -0.0091 | 90.8536
13.5 | 1.6121 | 0.0201 | -0.0013 | 80.204
14 | 1.6236 | 0.02253 | 0.0044 | 72.0639
14.5 | 1.6125 | 0.02704 | 0.0095 | 59.6339
15 | 1.5996 | 0.03314 | 0.0111 | 48.268
15.5 | 1.5901 | 0.04022 | 0.0101 | 39.5351
16 | 1.5393 | 0.05354 | 0.0046 | 28.7505
16.5 | 1.511 | 0.06482 | -0.0003 | 23.3107
17 | 1.4537 | 0.08002 | -0.0072 | 18.1667
17.5 | 1.4401 | 0.08947 | -0.011 | 16.0959
18 | 1.3913 | 0.10445 | -0.018 | 13.3202
18.5 | 1.3464 | 0.11936 | -0.0252 | 11.2802
19 | 1.2992 | 0.13523 | -0.0333 | 9.6073

## 111. Re 10M Mach 0.50 (1)
BIGFOIL.COM POLAR EXPORT
usa51
USA 51 |  |  |  | Cl Max: | 1.292 | at alpha= | 8 | deg
JavaFoil+Calcfoil stall+Eppler ext transition |  |  |  | L/D Max: | 151.112 | at alpha= | 3.5 | deg
Re: | 10000000 |  |  | Cd Min: | 0.00456 | at alpha= | -1.5 | deg
Mach: | 0.5 |  |  | Cl=0 at alpha= | -2.6094 | deg
|  |  |  | @ Cl=0.1, Cd= | 0.004912
|  |  |  | @ Cl=0.4, Cd= | 0.0057197
|  |  |  | @ Cl=0.6, Cd= | 0.0059432
alpha (deg) | Cl | Cd | Cm | Cl/Cd
-20 | -0.861 | 0.14111 | -0.002 | -6.101
-19.5 | -0.835 | 0.14328 | -0.002 | -5.828
-19 | -0.812 | 0.13772 | -0.003 | -5.896
-18.5 | -0.79 | 0.14275 | -0.004 | -5.534
-18 | -0.769 | 0.12784 | -0.005 | -6.015
-17.5 | -0.747 | 0.12186 | -0.006 | -6.126
-17 | -0.723 | 0.11555 | -0.006 | -6.254
-16.5 | -0.697 | 0.118 | -0.007 | -5.902
-16 | -0.672 | 0.11298 | -0.008 | -5.949
-15.5 | -0.647 | 0.10936 | -0.008 | -5.92
-15 | -0.622 | 0.10547 | -0.009 | -5.901
-14.5 | -0.598 | 0.09757 | -0.009 | -6.133
-14 | -0.574 | 0.09296 | -0.01 | -6.173
-13.5 | -0.55 | 0.09765 | -0.011 | -5.63
-13 | -0.526 | 0.08923 | -0.011 | -5.897
-12.5 | -0.502 | 0.0825 | -0.012 | -6.08
-12 | -0.479 | 0.07516 | -0.014 | -6.376
-11.5 | -0.456 | 0.06764 | -0.015 | -6.746
-11 | -0.433 | 0.06137 | -0.016 | -7.06
-10.5 | -0.413 | 0.0527 | -0.018 | -7.834
-10 | -0.393 | 0.0439 | -0.021 | -8.961
-9.5 | -0.418 | 0.01149 | -0.028 | -36.367
-9 | -0.397 | 0.00889 | -0.03 | -44.694
-8.5 | -0.301 | 0.06327 | -0.015 | -4.765
-8 | -0.276 | 0.05846 | -0.015 | -4.724
-7.5 | -0.251 | 0.05116 | -0.016 | -4.908
-7 | -0.339 | 0.04529 | -0.017 | -7.48
-6.5 | -0.433 | 0.00629 | -0.037 | -68.855
-6 | -0.402 | 0.00594 | -0.038 | -67.651
-5.5 | -0.354 | 0.0053 | -0.04 | -66.727
-5 | -0.297 | 0.00513 | -0.041 | -57.817
-4.5 | -0.237 | 0.00539 | -0.042 | -44.025
-4 | -0.176 | 0.00487 | -0.043 | -36.177
-3.5 | -0.114 | 0.00473 | -0.045 | -24.017
-3 | -0.05 | 0.00515 | -0.046 | -9.75
-2.5 | 0.014 | 0.00511 | -0.047 | 2.727
-2 | 0.079 | 0.00508 | -0.048 | 15.445
-1.5 | 0.144 | 0.00456 | -0.049 | 31.481
-1 | 0.209 | 0.00521 | -0.051 | 40.104
-0.5 | 0.274 | 0.00525 | -0.052 | 52.255
0 | 0.342 | 0.00579 | -0.053 | 59.081
0.5 | 0.408 | 0.00571 | -0.054 | 71.407
1 | 0.473 | 0.00485 | -0.055 | 97.66
1.5 | 0.539 | 0.00586 | -0.056 | 91.968
2 | 0.605 | 0.00595 | -0.058 | 101.566
2.5 | 0.67 | 0.00496 | -0.059 | 135.159
3 | 0.736 | 0.00516 | -0.06 | 142.489
3.5 | 0.801 | 0.0053 | -0.061 | 151.112
4 | 0.865 | 0.0076 | -0.062 | 113.846
4.5 | 0.929 | 0.00638 | -0.063 | 145.518
5 | 0.992 | 0.00688 | -0.064 | 144.294
5.5 | 1.055 | 0.0072 | -0.065 | 146.575
6 | 1.116 | 0.00765 | -0.066 | 145.922
6.5 | 1.176 | 0.01003 | -0.067 | 117.33
7 | 1.231 | 0.0107 | -0.068 | 115.014
7.5 | 1.277 | 0.01142 | -0.069 | 111.805
8 | 1.292 | 0.00992 | -0.07 | 130.266
8.5 | 1.245 | 0.01464 | -0.07 | 85.047
9 | 0.975 | 0.02108 | -0.068 | 46.275
9.5 | 0.645 | 0.06591 | -0.034 | 9.792
10 | 0.673 | 0.07008 | -0.035 | 9.599
10.5 | 0.7 | 0.07517 | -0.035 | 9.307
11 | 0.825 | 0.03298 | -0.067 | 25.032
11.5 | 0.824 | 0.04727 | -0.063 | 17.43
12 | 0.78 | 0.09274 | -0.036 | 8.409
12.5 | 0.847 | 0.07544 | -0.058 | 11.223
13 | 0.855 | 0.09488 | -0.052 | 9.013

## 112. Re 10M Mach 0.50 (2)
BIGFOIL.COM POLAR EXPORT
usa51
USA 51 |  |  |  | Cl Max: | 1.3029 | at alpha= | 8 | deg
XFOIL ncrit=9 |  |  |  | L/D Max: | 134.363 | at alpha= | 6 | deg
Re: | 10000000 |  |  | Cd Min: | 0.26873 | at alpha= | -20 | deg
Mach: | 0.5 |  |  | Cl=0 at alpha= | -2.1993 | deg
|  |  |  | @ Cl=0.1, Cd= | 0.0059464
|  |  |  | @ Cl=0.4, Cd= | 0.0064486
|  |  |  | @ Cl=0.6, Cd= | 0.0057926
alpha (deg) | Cl | Cd | Cm | Cl/Cd
-20 | -0.7646 | 0.26873 | 0.0554 | -2.8452
-19.5 | -0.7421 | 0.26067 | 0.0508 | -2.8469
-19 | -0.7206 | 0.25246 | 0.0462 | -2.8543
-18.5 | -0.6995 | 0.24406 | 0.0417 | -2.8661
-18 | -0.6782 | 0.23609 | 0.0373 | -2.8726
-17.5 | -0.6582 | 0.22753 | 0.0328 | -2.8928
-17 | -0.638 | 0.21953 | 0.0287 | -2.9062
-16.5 | -0.6187 | 0.21096 | 0.0245 | -2.9328
-16 | -0.5997 | 0.20247 | 0.0205 | -2.9619
-15.5 | -0.5819 | 0.19338 | 0.0164 | -3.0091
-15 | -0.564 | 0.18515 | 0.0126 | -3.0462
-14.5 | -0.5435 | 0.1788 | 0.0093 | -3.0397
-14 | -0.5265 | 0.17073 | 0.0058 | -3.0838
-13.5 | -0.5099 | 0.16286 | 0.0025 | -3.1309
-13 | -0.4951 | 0.15479 | -0.0007 | -3.1985
-12.5 | -0.4814 | 0.14665 | -0.0039 | -3.2826
-12 | -0.4714 | 0.13783 | -0.007 | -3.4202
-11.5 | -0.4633 | 0.12904 | -0.0101 | -3.5904
-11 | -0.4599 | 0.11969 | -0.0133 | -3.8424
-10.5 | -0.4558 | 0.11124 | -0.0161 | -4.0974
-10 | -0.4404 | 0.10274 | -0.0215 | -4.2865
-9.5 | -0.4314 | 0.09228 | -0.0289 | -4.6749
-9 | -0.4328 | 0.08303 | -0.0335 | -5.2126
-8.5 | -0.4106 | 0.07242 | -0.0455 | -5.6697
-8 | -0.3524 | 0.05453 | -0.0815 | -6.4625
-7.5 | -0.38 | 0.04826 | -0.0826 | -7.874
-7 | -0.3914 | 0.04003 | -0.0838 | -9.7777
-6.5 | -0.4022 | 0.0304 | -0.0822 | -13.2303
-6 | -0.405 | 0.02071 | -0.0775 | -19.5558
-5.5 | -0.4061 | 0.01105 | -0.0693 | -36.7511
-5 | -0.3634 | 0.00744 | -0.063 | -48.8441
-4.5 | -0.3029 | 0.00682 | -0.0589 | -44.4135
-4 | -0.2389 | 0.00664 | -0.056 | -35.9789
-3.5 | -0.172 | 0.00639 | -0.0541 | -26.9171
-3 | -0.1057 | 0.00623 | -0.0526 | -16.9663
-2.5 | -0.0396 | 0.0061 | -0.0513 | -6.4918
-1.5 | 0.0921 | 0.00595 | -0.0495 | 15.479
-1 | 0.1574 | 0.00592 | -0.0488 | 26.5878
-0.5 | 0.2218 | 0.00597 | -0.0481 | 37.1524
0 | 0.2835 | 0.00592 | -0.0469 | 47.8885
0.5 | 0.3376 | 0.00641 | -0.0445 | 52.6677
1 | 0.3995 | 0.00645 | -0.0435 | 61.938
1.5 | 0.461 | 0.00628 | -0.0423 | 73.4076
2 | 0.5229 | 0.00623 | -0.0412 | 83.9326
2.5 | 0.5788 | 0.00581 | -0.0389 | 99.6213
3 | 0.6399 | 0.00576 | -0.0373 | 111.0938
3.5 | 0.6991 | 0.00581 | -0.035 | 120.327
4 | 0.7813 | 0.00583 | -0.0375 | 134.0137
4.5 | 0.8638 | 0.00674 | -0.0402 | 128.1602
5 | 0.9426 | 0.00722 | -0.0414 | 130.554
5.5 | 1.0204 | 0.00766 | -0.042 | 133.2115
6 | 1.0964 | 0.00816 | -0.0418 | 134.3627
6.5 | 1.1721 | 0.00874 | -0.0411 | 134.1076
7 | 1.2297 | 0.00948 | -0.0363 | 129.7152
7.5 | 1.278 | 0.0106 | -0.0296 | 120.566
8 | 1.3029 | 0.01287 | -0.0194 | 101.2354
8.5 | 1.2942 | 0.01619 | -0.0056 | 79.9382
9 | 1.2758 | 0.02008 | 0.0066 | 63.5359
9.5 | 1.2571 | 0.02566 | 0.0134 | 48.9906
10 | 1.2331 | 0.0341 | 0.0134 | 36.1613
10.5 | 1.2034 | 0.04501 | 0.0087 | 26.7363
11 | 1.1679 | 0.05731 | 0.0026 | 20.3786
11.5 | 1.1328 | 0.06936 | -0.0033 | 16.3322
12 | 1.0982 | 0.08177 | -0.0093 | 13.4304
12.5 | 1.0674 | 0.09455 | -0.0158 | 11.2893
13 | 1.0393 | 0.10771 | -0.0225 | 9.6491

## 113. Re 12M Mach 0.00 (1)
BIGFOIL.COM POLAR EXPORT
usa51
USA 51 |  |  |  | Cl Max: | 1.348 | at alpha= | 11.5 | deg
JavaFoil+Calcfoil stall+Eppler ext transition |  |  |  | L/D Max: | 157.19 | at alpha= | 8.5 | deg
Re: | 12000000 |  |  | Cd Min: | 0.00447 | at alpha= | -2 | deg
Mach: | 0 |  |  | Cl=0 at alpha= | -2.6071 | deg
|  |  |  | @ Cl=0.1, Cd= | 0.00447
|  |  |  | @ Cl=0.4, Cd= | 0.0047823
|  |  |  | @ Cl=0.6, Cd= | 0.0050321
alpha (deg) | Cl | Cd | Cm | Cl/Cd
-15 | -0.496 | 0.10415 | -0.007 | -4.764
-14.5 | -0.511 | 0.09754 | -0.007 | -5.24
-14 | -0.525 | 0.09204 | -0.008 | -5.701
-13.5 | -0.536 | 0.08619 | -0.009 | -6.222
-13 | -0.546 | 0.08084 | -0.01 | -6.753
-12.5 | -0.553 | 0.07526 | -0.01 | -7.346
-12 | -0.559 | 0.06878 | -0.012 | -8.124
-11.5 | -0.559 | 0.06435 | -0.013 | -8.688
-11 | -0.557 | 0.05911 | -0.014 | -9.423
-10.5 | -0.56 | 0.04709 | -0.017 | -11.904
-10 | -0.642 | 0.00861 | -0.024 | -74.517
-9.5 | -0.628 | 0.00753 | -0.025 | -83.454
-9 | -0.604 | 0.00634 | -0.027 | -95.399
-8.5 | -0.575 | 0.00585 | -0.028 | -98.248
-8 | -0.54 | 0.00569 | -0.029 | -94.93
-7.5 | -0.502 | 0.00505 | -0.03 | -99.348
-7 | -0.46 | 0.00544 | -0.031 | -84.455
-6.5 | -0.414 | 0.00507 | -0.032 | -81.7
-6 | -0.366 | 0.00505 | -0.033 | -72.492
-5.5 | -0.315 | 0.00491 | -0.034 | -64.175
-5 | -0.262 | 0.00518 | -0.035 | -50.616
-4.5 | -0.208 | 0.00473 | -0.036 | -44.07
-4 | -0.154 | 0.00467 | -0.038 | -32.998
-3.5 | -0.099 | 0.00504 | -0.039 | -19.653
-3 | -0.044 | 0.00489 | -0.04 | -8.928
-2.5 | 0.012 | 0.00496 | -0.041 | 2.439
-2 | 0.068 | 0.00447 | -0.042 | 15.252
-1.5 | 0.124 | 0.00447 | -0.043 | 27.83
-1 | 0.181 | 0.00449 | -0.044 | 40.335
-0.5 | 0.238 | 0.0048 | -0.045 | 49.514
0 | 0.296 | 0.00479 | -0.046 | 61.822
0.5 | 0.353 | 0.00531 | -0.047 | 66.597
1 | 0.41 | 0.00467 | -0.048 | 87.846
1.5 | 0.467 | 0.00466 | -0.049 | 100.23
2 | 0.525 | 0.00554 | -0.05 | 94.681
2.5 | 0.582 | 0.00477 | -0.051 | 121.901
3 | 0.639 | 0.0056 | -0.052 | 114.022
3.5 | 0.696 | 0.00482 | -0.053 | 144.213
4 | 0.752 | 0.00493 | -0.054 | 152.665
4.5 | 0.809 | 0.0056 | -0.055 | 144.585
5 | 0.865 | 0.00696 | -0.055 | 124.244
5.5 | 0.921 | 0.0061 | -0.056 | 151.043
6 | 0.977 | 0.00633 | -0.057 | 154.513
6.5 | 1.033 | 0.00787 | -0.058 | 131.184
7 | 1.087 | 0.00823 | -0.059 | 132.095
7.5 | 1.138 | 0.00848 | -0.06 | 134.285
8 | 1.183 | 0.00893 | -0.061 | 132.508
8.5 | 1.225 | 0.00779 | -0.062 | 157.19
9 | 1.261 | 0.00829 | -0.062 | 152.072
9.5 | 1.291 | 0.00881 | -0.063 | 146.535
10 | 1.316 | 0.00945 | -0.064 | 139.213
10.5 | 1.334 | 0.01008 | -0.065 | 132.267
11 | 1.344 | 0.01065 | -0.065 | 126.252
11.5 | 1.348 | 0.01347 | -0.066 | 100.071
12 | 1.345 | 0.01445 | -0.067 | 93.031
12.5 | 1.317 | 0.0161 | -0.067 | 81.803
13 | 1.295 | 0.01693 | -0.067 | 76.486
13.5 | 1.255 | 0.01943 | -0.067 | 64.591
14 | 1.209 | 0.02309 | -0.066 | 52.356
14.5 | 1.157 | 0.02855 | -0.065 | 40.528
15 | 1.117 | 0.03099 | -0.065 | 36.041
15.5 | 1.05 | 0.04348 | -0.063 | 24.142
16 | 0.986 | 0.05773 | -0.061 | 17.087
16.5 | 0.935 | 0.06853 | -0.059 | 13.636

## 114. Re 12M Mach 0.00 (2)
BIGFOIL.COM POLAR EXPORT
usa51
USA 51 |  |  |  | Cl Max: | 1.8395 | at alpha= | 18.5 | deg
XFOIL ncrit=9 |  |  |  | L/D Max: | 138.463 | at alpha= | 8.5 | deg
Re: | 12000000 |  |  | Cd Min: | 0.05123 | at alpha= | 20 | deg
Mach: | 0 |  |  | Cl=0 at alpha= | -2.2201 | deg
|  |  |  | @ Cl=0.1, Cd= | 0.0056663
|  |  |  | @ Cl=0.4, Cd= | 0.0059274
|  |  |  | @ Cl=0.6, Cd= | 0.0054408
alpha (deg) | Cl | Cd | Cm | Cl/Cd
-19.5 | -1.4818 | 0.04462 | -0.068 | -33.2093
-19 | -1.5248 | 0.03326 | -0.0756 | -45.8449
-18.5 | -1.5362 | 0.02859 | -0.0745 | -53.7321
-18 | -1.5424 | 0.02556 | -0.0696 | -60.3443
-17.5 | -1.5312 | 0.02355 | -0.0645 | -65.0191
-17 | -1.5074 | 0.0217 | -0.0611 | -69.4654
-16.5 | -1.4799 | 0.02011 | -0.0576 | -73.5903
-16 | -1.4487 | 0.01904 | -0.0541 | -76.0872
-15.5 | -1.4075 | 0.01776 | -0.0527 | -79.2511
-15 | -1.3569 | 0.01659 | -0.053 | -81.7902
-14.5 | -1.3056 | 0.01545 | -0.0532 | -84.5049
-14 | -1.2531 | 0.01442 | -0.0535 | -86.9001
-13.5 | -1.1985 | 0.01367 | -0.054 | -87.6737
-13 | -1.1439 | 0.01275 | -0.0545 | -89.7176
-12.5 | -1.0942 | 0.01185 | -0.0538 | -92.3376
-12 | -1.0375 | 0.01127 | -0.0545 | -92.0586
-11.5 | -0.9762 | 0.01053 | -0.0562 | -92.7066
-11 | -0.9166 | 0.00983 | -0.0574 | -93.2452
-10.5 | -0.8643 | 0.00922 | -0.0569 | -93.7419
-9.5 | -0.7634 | 0.00804 | -0.0549 | -94.9502
-9 | -0.713 | 0.00748 | -0.0537 | -95.3209
-8.5 | -0.663 | 0.00705 | -0.0525 | -94.0426
-8 | -0.617 | 0.00702 | -0.0503 | -87.8917
-7.5 | -0.5657 | 0.00689 | -0.0493 | -82.1045
-6.5 | -0.4596 | 0.00644 | -0.048 | -71.3665
-6 | -0.4064 | 0.00618 | -0.0473 | -65.7605
-5.5 | -0.3526 | 0.00602 | -0.0468 | -58.5714
-4.5 | -0.2482 | 0.00598 | -0.0451 | -41.505
-4 | -0.1951 | 0.006 | -0.0444 | -32.5167
-3.5 | -0.1408 | 0.00591 | -0.044 | -23.824
-3 | -0.0861 | 0.00582 | -0.0436 | -14.7938
-2.5 | -0.0309 | 0.00579 | -0.0434 | -5.3368
-2 | 0.0243 | 0.00572 | -0.0431 | 4.2483
-1.5 | 0.0797 | 0.00568 | -0.0429 | 14.0317
0 | 0.2426 | 0.00557 | -0.0417 | 43.5548
0.5 | 0.2949 | 0.00564 | -0.041 | 52.2872
1 | 0.345 | 0.00596 | -0.0399 | 57.8859
1.5 | 0.3972 | 0.00593 | -0.0392 | 66.9815
2 | 0.4507 | 0.00588 | -0.0388 | 76.6497
2.5 | 0.5008 | 0.00558 | -0.0377 | 89.7491
3 | 0.5517 | 0.00545 | -0.0367 | 101.2294
3.5 | 0.6045 | 0.00544 | -0.0361 | 111.1213
4 | 0.6549 | 0.00545 | -0.035 | 120.1651
4.5 | 0.7099 | 0.00543 | -0.0348 | 130.7366
5 | 0.7833 | 0.00621 | -0.0393 | 126.1353
5.5 | 0.844 | 0.00653 | -0.0406 | 129.2496
6 | 0.9073 | 0.00683 | -0.0426 | 132.8404
6.5 | 0.9668 | 0.00717 | -0.0437 | 134.8396
7 | 1.0253 | 0.00747 | -0.0446 | 137.2557
7.5 | 1.0828 | 0.00785 | -0.0454 | 137.9363
8.5 | 1.1894 | 0.00859 | -0.0451 | 138.4633
9 | 1.2352 | 0.00903 | -0.0433 | 136.7885
9.5 | 1.2804 | 0.00953 | -0.0415 | 134.3547
10.5 | 1.3709 | 0.01045 | -0.038 | 131.1866
11 | 1.4169 | 0.01093 | -0.0366 | 129.634
11.5 | 1.4623 | 0.01147 | -0.0352 | 127.4891
12 | 1.5069 | 0.01205 | -0.0336 | 125.0539
12.5 | 1.5493 | 0.01277 | -0.0318 | 121.3234
13 | 1.5899 | 0.01358 | -0.0297 | 117.0766
13.5 | 1.6282 | 0.01449 | -0.0273 | 112.3671
14 | 1.664 | 0.01549 | -0.0245 | 107.4241
14.5 | 1.6987 | 0.01645 | -0.0218 | 103.2644
15 | 1.7269 | 0.0173 | -0.0178 | 99.8208
15.5 | 1.7528 | 0.0183 | -0.0137 | 95.7814
16 | 1.773 | 0.01968 | -0.0094 | 90.0915
17 | 1.8082 | 0.02315 | -0.002 | 78.108
18.5 | 1.8395 | 0.03216 | 0.0042 | 57.1984
19 | 1.8346 | 0.03755 | 0.0044 | 48.8575
19.5 | 1.8263 | 0.04386 | 0.0035 | 41.6393
20 | 1.8144 | 0.05123 | 0.0014 | 35.4167

## 115. Re 12M Mach 0.10 (1)
BIGFOIL.COM POLAR EXPORT
usa51
USA 51 |  |  |  | Cl Max: | 1.342 | at alpha= | 11.5 | deg
JavaFoil+Calcfoil stall+Eppler ext transition |  |  |  | L/D Max: | 156.183 | at alpha= | 8.5 | deg
Re: | 12000000 |  |  | Cd Min: | 0.0045 | at alpha= | -2 | deg
Mach: | 0.1 |  |  | Cl=0 at alpha= | -2.6071 | deg
|  |  |  | @ Cl=0.1, Cd= | 0.0045055
|  |  |  | @ Cl=0.4, Cd= | 0.0047932
|  |  |  | @ Cl=0.6, Cd= | 0.0050032
alpha (deg) | Cl | Cd | Cm | Cl/Cd
-15 | -0.465 | 0.10616 | -0.006 | -4.377
-14.5 | -0.482 | 0.10013 | -0.007 | -4.817
-14 | -0.499 | 0.09338 | -0.008 | -5.342
-13.5 | -0.514 | 0.08733 | -0.009 | -5.884
-13 | -0.526 | 0.08222 | -0.009 | -6.401
-12.5 | -0.536 | 0.07688 | -0.01 | -6.978
-12 | -0.543 | 0.07124 | -0.011 | -7.624
-11.5 | -0.547 | 0.066 | -0.012 | -8.296
-11 | -0.548 | 0.06035 | -0.014 | -9.081
-10.5 | -0.557 | 0.04551 | -0.017 | -12.243
-10 | -0.632 | 0.0094 | -0.024 | -67.205
-9.5 | -0.625 | 0.00755 | -0.026 | -82.754
-9 | -0.603 | 0.00627 | -0.027 | -96.261
-8.5 | -0.574 | 0.00591 | -0.028 | -97.196
-8 | -0.541 | 0.00563 | -0.029 | -96.164
-7.5 | -0.503 | 0.00552 | -0.03 | -91.131
-7 | -0.461 | 0.00547 | -0.031 | -84.277
-6.5 | -0.416 | 0.00512 | -0.032 | -81.129
-6 | -0.367 | 0.00499 | -0.033 | -73.643
-5.5 | -0.316 | 0.00495 | -0.034 | -63.871
-5 | -0.263 | 0.00512 | -0.036 | -51.383
-4.5 | -0.209 | 0.00477 | -0.037 | -43.832
-4 | -0.155 | 0.00471 | -0.038 | -32.864
-3.5 | -0.1 | 0.00495 | -0.039 | -20.114
-3 | -0.044 | 0.00494 | -0.04 | -8.872
-2.5 | 0.012 | 0.00491 | -0.041 | 2.477
-2 | 0.069 | 0.0045 | -0.042 | 15.207
-1.5 | 0.125 | 0.00451 | -0.043 | 27.743
-1 | 0.182 | 0.00452 | -0.044 | 40.219
-0.5 | 0.239 | 0.00478 | -0.045 | 50.006
0 | 0.298 | 0.00542 | -0.046 | 54.892
0.5 | 0.355 | 0.00533 | -0.047 | 66.632
1 | 0.412 | 0.00465 | -0.048 | 88.661
1.5 | 0.47 | 0.00468 | -0.049 | 100.391
2 | 0.527 | 0.00553 | -0.05 | 95.26
2.5 | 0.585 | 0.00479 | -0.051 | 122.082
3 | 0.642 | 0.0056 | -0.052 | 114.579
3.5 | 0.699 | 0.00483 | -0.053 | 144.767
4 | 0.756 | 0.00495 | -0.054 | 152.668
4.5 | 0.813 | 0.0056 | -0.055 | 145.202
5 | 0.87 | 0.007 | -0.056 | 124.272
5.5 | 0.926 | 0.00613 | -0.057 | 151.02
6 | 0.982 | 0.00634 | -0.058 | 154.957
6.5 | 1.038 | 0.00791 | -0.058 | 131.175
7 | 1.092 | 0.00823 | -0.059 | 132.569
7.5 | 1.143 | 0.00862 | -0.06 | 132.6
8 | 1.188 | 0.00902 | -0.061 | 131.711
8.5 | 1.229 | 0.00787 | -0.062 | 156.183
9 | 1.264 | 0.00838 | -0.063 | 150.844
9.5 | 1.294 | 0.00892 | -0.063 | 145.082
10 | 1.317 | 0.00952 | -0.064 | 138.35
10.5 | 1.333 | 0.01026 | -0.065 | 129.865
11 | 1.341 | 0.01069 | -0.066 | 125.454
11.5 | 1.342 | 0.01416 | -0.066 | 94.761
12 | 1.334 | 0.01503 | -0.067 | 88.798
12.5 | 1.298 | 0.01666 | -0.067 | 77.928
13 | 1.269 | 0.01784 | -0.067 | 71.155
13.5 | 1.224 | 0.02072 | -0.066 | 59.067
14 | 1.169 | 0.02536 | -0.066 | 46.109
14.5 | 1.113 | 0.0314 | -0.065 | 35.46
15 | 1.068 | 0.03443 | -0.065 | 31.003
15.5 | 0.986 | 0.0531 | -0.061 | 18.569
16 | 0.927 | 0.06536 | -0.06 | 14.18
16.5 | 0.871 | 0.07753 | -0.058 | 11.236

## 116. Re 12M Mach 0.10 (2)
BIGFOIL.COM POLAR EXPORT
usa51
USA 51 |  |  |  | Cl Max: | 1.8213 | at alpha= | 18 | deg
XFOIL ncrit=9 |  |  |  | L/D Max: | 138.384 | at alpha= | 8 | deg
Re: | 12000000 |  |  | Cd Min: | 0.06478 | at alpha= | 20 | deg
Mach: | 0.1 |  |  | Cl=0 at alpha= | -2.2194 | deg
|  |  |  | @ Cl=0.1, Cd= | 0.0056782
|  |  |  | @ Cl=0.4, Cd= | 0.0059492
|  |  |  | @ Cl=0.6, Cd= | 0.00545
alpha (deg) | Cl | Cd | Cm | Cl/Cd
-18 | -1.4032 | 0.0398 | -0.0738 | -35.2563
-17.5 | -1.3922 | 0.03547 | -0.0761 | -39.2501
-17 | -1.4515 | 0.02749 | -0.073 | -52.801
-16.5 | -1.4393 | 0.02557 | -0.0678 | -56.2886
-16 | -1.4413 | 0.02161 | -0.0616 | -66.696
-15.5 | -1.4172 | 0.0199 | -0.0569 | -71.2161
-15 | -1.3686 | 0.01825 | -0.0568 | -74.9918
-14.5 | -1.3182 | 0.01677 | -0.0567 | -78.6047
-14 | -1.2659 | 0.01547 | -0.0566 | -81.8293
-13.5 | -1.2107 | 0.01458 | -0.0568 | -83.0384
-13 | -1.1557 | 0.01349 | -0.0571 | -85.6709
-12.5 | -1.1049 | 0.01243 | -0.0563 | -88.8898
-12 | -1.048 | 0.01181 | -0.0565 | -88.7384
-11.5 | -0.9859 | 0.01097 | -0.058 | -89.8724
-11 | -0.9243 | 0.01018 | -0.0594 | -90.7957
-10.5 | -0.8714 | 0.00949 | -0.0587 | -91.823
-10 | -0.8191 | 0.00901 | -0.0577 | -90.9101
-9.5 | -0.7692 | 0.00827 | -0.0563 | -93.0109
-9 | -0.7183 | 0.00767 | -0.055 | -93.6506
-8.5 | -0.6682 | 0.00715 | -0.0536 | -93.4545
-8 | -0.6219 | 0.00708 | -0.0512 | -87.839
-7.5 | -0.5702 | 0.00693 | -0.0501 | -82.2799
-7 | -0.5169 | 0.00672 | -0.0493 | -76.9196
-6.5 | -0.4629 | 0.00649 | -0.0486 | -71.3251
-6 | -0.4093 | 0.00621 | -0.0478 | -65.9098
-5.5 | -0.3551 | 0.00604 | -0.0472 | -58.7914
-5 | -0.3014 | 0.00597 | -0.0466 | -50.4858
-4.5 | -0.2499 | 0.006 | -0.0454 | -41.65
-4 | -0.1965 | 0.00601 | -0.0447 | -32.6955
-3.5 | -0.1418 | 0.00592 | -0.0443 | -23.9527
-3 | -0.0867 | 0.00582 | -0.0439 | -14.8969
-2.5 | -0.0312 | 0.00579 | -0.0436 | -5.3886
-2 | 0.0244 | 0.00573 | -0.0434 | 4.2583
-1.5 | 0.0801 | 0.00568 | -0.0431 | 14.1021
-0.5 | 0.1902 | 0.00567 | -0.0425 | 33.545
0 | 0.244 | 0.00559 | -0.0419 | 43.6494
0.5 | 0.2965 | 0.00564 | -0.0412 | 52.5709
1 | 0.3466 | 0.00599 | -0.04 | 57.8631
1.5 | 0.3993 | 0.00595 | -0.0393 | 67.1092
2 | 0.4531 | 0.00589 | -0.0389 | 76.927
2.5 | 0.5035 | 0.00559 | -0.0378 | 90.0716
3 | 0.5547 | 0.00545 | -0.0368 | 101.7798
3.5 | 0.6078 | 0.00545 | -0.0362 | 111.5229
4 | 0.6585 | 0.00546 | -0.035 | 120.6044
4.5 | 0.7145 | 0.00546 | -0.035 | 130.8608
5 | 0.7879 | 0.00624 | -0.0393 | 126.266
5.5 | 0.8494 | 0.00656 | -0.0407 | 129.4817
6 | 0.9131 | 0.00686 | -0.0426 | 133.105
6.5 | 0.9729 | 0.0072 | -0.0436 | 135.125
7 | 1.032 | 0.00751 | -0.0445 | 137.4168
7.5 | 1.0899 | 0.00791 | -0.0452 | 137.7876
8 | 1.1472 | 0.00829 | -0.0458 | 138.3836
8.5 | 1.1967 | 0.00866 | -0.0446 | 138.1871
9.5 | 1.2882 | 0.00964 | -0.0407 | 133.6307
10 | 1.3338 | 0.0101 | -0.0388 | 132.0594
10.5 | 1.3799 | 0.01057 | -0.0371 | 130.5487
11 | 1.4264 | 0.01108 | -0.0356 | 128.7365
11.5 | 1.4719 | 0.01165 | -0.0339 | 126.3433
12 | 1.5166 | 0.01229 | -0.0321 | 123.4011
12.5 | 1.5582 | 0.01311 | -0.0299 | 118.8558
13 | 1.5985 | 0.01399 | -0.0275 | 114.2602
13.5 | 1.6355 | 0.01502 | -0.0247 | 108.8881
15 | 1.7284 | 0.01797 | -0.0136 | 96.1825
15.5 | 1.7546 | 0.01908 | -0.0096 | 91.9602
16 | 1.771 | 0.02081 | -0.0049 | 85.1033
16.5 | 1.7892 | 0.02262 | -0.0012 | 79.0981
17 | 1.8003 | 0.02515 | 0.0023 | 71.5825
17.5 | 1.817 | 0.02765 | 0.0043 | 65.7143
18 | 1.8213 | 0.03163 | 0.0058 | 57.5814
18.5 | 1.8177 | 0.03697 | 0.0061 | 49.1669
19 | 1.8024 | 0.04424 | 0.005 | 40.7414
19.5 | 1.7821 | 0.05293 | 0.0023 | 33.669
20 | 1.7438 | 0.06478 | -0.0024 | 26.9188

## 117. Re 12M Mach 0.25 (1)
BIGFOIL.COM POLAR EXPORT
usa51
USA 51 |  |  |  | Cl Max: | 1.316 | at alpha= | 10.5 | deg
JavaFoil+Calcfoil stall+Eppler ext transition |  |  |  | L/D Max: | 156.939 | at alpha= | 4 | deg
Re: | 12000000 |  |  | Cd Min: | 0.00442 | at alpha= | -2 | deg
Mach: | 0.25 |  |  | Cl=0 at alpha= | -2.6053 | deg
|  |  |  | @ Cl=0.1, Cd= | 0.00442
|  |  |  | @ Cl=0.4, Cd= | 0.0049229
|  |  |  | @ Cl=0.6, Cd= | 0.11783
alpha (deg) | Cl | Cd | Cm | Cl/Cd
-14 | -0.266 | 0.09874 | -0.008 | -2.689
-13.5 | -0.313 | 0.09342 | -0.008 | -3.352
-13 | -0.356 | 0.08944 | -0.009 | -3.98
-12.5 | -0.394 | 0.08566 | -0.009 | -4.598
-12 | -0.426 | 0.07894 | -0.01 | -5.401
-11.5 | -0.453 | 0.07339 | -0.01 | -6.17
-11 | -0.473 | 0.06816 | -0.012 | -6.944
-10.5 | -0.488 | 0.06173 | -0.013 | -7.898
-10 | -0.495 | 0.05637 | -0.015 | -8.776
-9.5 | -0.496 | 0.04979 | -0.017 | -9.967
-9 | -0.583 | 0.0082 | -0.027 | -71.13
-8.5 | -0.568 | 0.00635 | -0.029 | -89.466
-8 | -0.541 | 0.00589 | -0.03 | -91.813
-7.5 | -0.507 | 0.00549 | -0.031 | -92.347
-7 | -0.468 | 0.00559 | -0.032 | -83.629
-6.5 | -0.424 | 0.0052 | -0.033 | -81.516
-6 | -0.376 | 0.00501 | -0.034 | -74.935
-5.5 | -0.324 | 0.00488 | -0.035 | -66.425
-5 | -0.27 | 0.00514 | -0.037 | -52.473
-4.5 | -0.215 | 0.00467 | -0.038 | -45.999
-4 | -0.159 | 0.00459 | -0.039 | -34.56
-3.5 | -0.102 | 0.00495 | -0.04 | -20.646
-3 | -0.045 | 0.0049 | -0.041 | -9.186
-2.5 | 0.012 | 0.00491 | -0.042 | 2.541
-2 | 0.07 | 0.00442 | -0.043 | 15.911
-1.5 | 0.129 | 0.00442 | -0.044 | 29.104
-1 | 0.187 | 0.00443 | -0.045 | 42.216
-0.5 | 0.245 | 0.00469 | -0.046 | 52.265
0 | 0.306 | 0.00544 | -0.047 | 56.23
0.5 | 0.365 | 0.00535 | -0.048 | 68.177
1 | 0.424 | 0.00463 | -0.049 | 91.494
1.5 | 0.483 | 0.00465 | -0.05 | 103.908
2 | 0.542 | 0.0056 | -0.051 | 96.779
2.5 | 0.601 | 0.00476 | -0.052 | 126.089
3 | 0.659 | 0.00467 | -0.053 | 141.082
3.5 | 0.718 | 0.00477 | -0.054 | 150.652
4 | 0.776 | 0.00495 | -0.055 | 156.939
4.5 | 0.835 | 0.00563 | -0.056 | 148.149
5 | 0.893 | 0.00717 | -0.057 | 124.442
5.5 | 0.95 | 0.00619 | -0.058 | 153.615
6 | 1.008 | 0.00643 | -0.059 | 156.778
6.5 | 1.064 | 0.00816 | -0.06 | 130.397
7 | 1.119 | 0.00855 | -0.061 | 130.848
7.5 | 1.171 | 0.00897 | -0.062 | 130.621
8 | 1.215 | 0.00827 | -0.063 | 146.831
8.5 | 1.252 | 0.00814 | -0.064 | 153.864
9 | 1.282 | 0.00875 | -0.064 | 146.558
9.5 | 1.304 | 0.01149 | -0.065 | 113.463
10 | 1.315 | 0.01033 | -0.066 | 127.343
10.5 | 1.316 | 0.01105 | -0.067 | 119.043
11 | 1.304 | 0.01189 | -0.067 | 109.678
11.5 | 1.263 | 0.01569 | -0.067 | 80.52
12 | 1.211 | 0.01785 | -0.067 | 67.855
12.5 | 1.137 | 0.02193 | -0.066 | 51.844
13 | 1.059 | 0.02606 | -0.066 | 40.618
13.5 | 0.956 | 0.0374 | -0.063 | 25.558
14 | 0.843 | 0.05569 | -0.059 | 15.14
14.5 | 0.739 | 0.07402 | -0.055 | 9.984
15 | 0.616 | 0.11229 | -0.034 | 5.483
15.5 | 0.529 | 0.11783 | -0.035 | 4.486

## 118. Re 12M Mach 0.25 (2)
BIGFOIL.COM POLAR EXPORT
usa51
USA 51 |  |  |  | Cl Max: | 1.6595 | at alpha= | 14 | deg
XFOIL ncrit=9 |  |  |  | L/D Max: | 138.037 | at alpha= | 8 | deg
Re: | 12000000 |  |  | Cd Min: | 0.19382 | at alpha= | -16.5 | deg
Mach: | 0.25 |  |  | Cl=0 at alpha= | -2.217 | deg
|  |  |  | @ Cl=0.1, Cd= | 0.0057208
|  |  |  | @ Cl=0.4, Cd= | 0.0060181
|  |  |  | @ Cl=0.6, Cd= | 0.0054953
alpha (deg) | Cl | Cd | Cm | Cl/Cd
-16.5 | -0.601 | 0.19382 | 0.0212 | -3.1008
-16 | -0.5874 | 0.18625 | 0.0178 | -3.1538
-15.5 | -0.5686 | 0.18152 | 0.015 | -3.1324
-15 | -0.5866 | 0.16161 | 0.0086 | -3.6297
-14.5 | -0.5798 | 0.15293 | 0.0049 | -3.7913
-14 | -0.5955 | 0.13845 | -0.0009 | -4.3012
-13.5 | -0.5574 | 0.13903 | -0.0009 | -4.0092
-13 | -0.5923 | 0.12056 | -0.0087 | -4.9129
-12.5 | -0.93 | 0.04285 | -0.0698 | -21.7036
-12 | -0.9271 | 0.04063 | -0.0668 | -22.8181
-11.5 | -0.9957 | 0.02204 | -0.0701 | -45.177
-11 | -0.9582 | 0.01577 | -0.0705 | -60.7609
-10.5 | -0.9018 | 0.01283 | -0.0704 | -70.2884
-10 | -0.8457 | 0.01177 | -0.0687 | -71.8522
-9.5 | -0.798 | 0.01018 | -0.0657 | -78.389
-9 | -0.7468 | 0.00909 | -0.0631 | -82.1562
-8.5 | -0.6959 | 0.008 | -0.0604 | -86.9875
-8 | -0.6487 | 0.00767 | -0.0568 | -84.5763
-7.5 | -0.5954 | 0.0073 | -0.0548 | -81.5616
-7 | -0.5393 | 0.00699 | -0.0533 | -77.1531
-6 | -0.4255 | 0.00645 | -0.0511 | -65.969
-5.5 | -0.3694 | 0.00617 | -0.05 | -59.8703
-5 | -0.3135 | 0.00607 | -0.0489 | -51.6474
-4.5 | -0.2596 | 0.00612 | -0.0475 | -42.4183
-4 | -0.2042 | 0.00608 | -0.0466 | -33.5855
-3.5 | -0.1472 | 0.00596 | -0.046 | -24.698
-3 | -0.0901 | 0.00587 | -0.0454 | -15.3492
-2.5 | -0.0326 | 0.00581 | -0.045 | -5.611
-2 | 0.025 | 0.00576 | -0.0447 | 4.3403
-1 | 0.1398 | 0.0057 | -0.044 | 24.5263
-0.5 | 0.1963 | 0.00572 | -0.0436 | 34.3182
0 | 0.2514 | 0.00563 | -0.0429 | 44.6536
0.5 | 0.3049 | 0.00572 | -0.042 | 53.3042
1 | 0.3563 | 0.00609 | -0.0407 | 58.5057
1.5 | 0.411 | 0.006 | -0.04 | 68.5
2 | 0.4667 | 0.00593 | -0.0395 | 78.7015
2.5 | 0.5182 | 0.00563 | -0.0383 | 92.0426
3 | 0.5714 | 0.00549 | -0.0372 | 104.0801
3.5 | 0.6258 | 0.0055 | -0.0364 | 113.7818
4 | 0.6783 | 0.00551 | -0.035 | 123.1034
4.5 | 0.7419 | 0.00557 | -0.0362 | 133.1957
5 | 0.8133 | 0.00636 | -0.0393 | 127.8774
5.5 | 0.8791 | 0.0067 | -0.041 | 131.209
6 | 0.9448 | 0.00704 | -0.0425 | 134.2045
6.5 | 1.0073 | 0.00738 | -0.0433 | 136.4905
7 | 1.069 | 0.00776 | -0.0439 | 137.7577
8 | 1.1885 | 0.00861 | -0.0441 | 138.0372
8.5 | 1.2367 | 0.00908 | -0.0416 | 136.2004
9 | 1.2842 | 0.00967 | -0.0389 | 132.8025
10 | 1.3805 | 0.01073 | -0.0338 | 128.658
10.5 | 1.4286 | 0.01138 | -0.0313 | 125.536
11 | 1.4759 | 0.01213 | -0.0286 | 121.6735
11.5 | 1.5209 | 0.01303 | -0.0255 | 116.7229
12 | 1.5631 | 0.01408 | -0.022 | 111.0156
12.5 | 1.5952 | 0.01569 | -0.0171 | 101.6699
13 | 1.6226 | 0.01714 | -0.0114 | 94.6674
13.5 | 1.6433 | 0.01864 | -0.005 | 88.1599
14 | 1.6595 | 0.02062 | 0.0009 | 80.4801
14.5 | 1.655 | 0.02415 | 0.0073 | 68.53
15 | 1.6467 | 0.02897 | 0.0109 | 56.8416
15.5 | 1.637 | 0.03529 | 0.0114 | 46.3871
16 | 1.5954 | 0.04647 | 0.0081 | 34.3318
16.5 | 1.5654 | 0.05767 | 0.0034 | 27.1441
17 | 1.5152 | 0.07178 | -0.003 | 21.1089
17.5 | 1.4949 | 0.0819 | -0.0071 | 18.2527
18 | 1.446 | 0.09641 | -0.0138 | 14.9984
18.5 | 1.4001 | 0.1111 | -0.0207 | 12.6022
19 | 1.3541 | 0.12639 | -0.0283 | 10.7137

## 119. Re 12M Mach 0.50 (1)
BIGFOIL.COM POLAR EXPORT
usa51
USA 51 |  |  |  | Cl Max: | 1.292 | at alpha= | 8 | deg
JavaFoil+Calcfoil stall+Eppler ext transition |  |  |  | L/D Max: | 152.158 | at alpha= | 5.5 | deg
Re: | 12000000 |  |  | Cd Min: | 0.00446 | at alpha= | -2 | deg
Mach: | 0.5 |  |  | Cl=0 at alpha= | -2.6094 | deg
|  |  |  | @ Cl=0.1, Cd= | 0.0044729
|  |  |  | @ Cl=0.4, Cd= | 0.0050209
|  |  |  | @ Cl=0.6, Cd= | 0.0049667
alpha (deg) | Cl | Cd | Cm | Cl/Cd
-20 | -0.862 | 0.13922 | -0.002 | -6.191
-19.5 | -0.836 | 0.1401 | -0.002 | -5.967
-19 | -0.812 | 0.13557 | -0.003 | -5.991
-18.5 | -0.79 | 0.13971 | -0.004 | -5.656
-18 | -0.769 | 0.12673 | -0.005 | -6.072
-17.5 | -0.747 | 0.12063 | -0.006 | -6.191
-17 | -0.723 | 0.11474 | -0.006 | -6.304
-16.5 | -0.697 | 0.11503 | -0.007 | -6.058
-16 | -0.673 | 0.11043 | -0.008 | -6.09
-15.5 | -0.648 | 0.1068 | -0.008 | -6.066
-15 | -0.623 | 0.1042 | -0.009 | -5.978
-14.5 | -0.599 | 0.09591 | -0.009 | -6.247
-14 | -0.574 | 0.09235 | -0.01 | -6.216
-13.5 | -0.55 | 0.09869 | -0.011 | -5.571
-13 | -0.527 | 0.08807 | -0.012 | -5.98
-12.5 | -0.502 | 0.08229 | -0.012 | -6.105
-12 | -0.48 | 0.07258 | -0.014 | -6.611
-11.5 | -0.457 | 0.0659 | -0.015 | -6.938
-11 | -0.435 | 0.05874 | -0.017 | -7.412
-10.5 | -0.415 | 0.04975 | -0.019 | -8.351
-10 | -0.403 | 0.03512 | -0.023 | -11.488
-9.5 | -0.42 | 0.01091 | -0.028 | -38.476
-9 | -0.398 | 0.00858 | -0.03 | -46.461
-8.5 | -0.301 | 0.06339 | -0.015 | -4.756
-8 | -0.276 | 0.05806 | -0.015 | -4.757
-7.5 | -0.251 | 0.05092 | -0.016 | -4.932
-7 | -0.339 | 0.04531 | -0.017 | -7.477
-6.5 | -0.433 | 0.00625 | -0.037 | -69.247
-6 | -0.402 | 0.00577 | -0.038 | -69.673
-5.5 | -0.354 | 0.00554 | -0.04 | -63.845
-5 | -0.297 | 0.00535 | -0.041 | -55.463
-4.5 | -0.237 | 0.00483 | -0.042 | -49.094
-4 | -0.176 | 0.0047 | -0.043 | -37.432
-3.5 | -0.114 | 0.00504 | -0.045 | -22.518
-3 | -0.05 | 0.00502 | -0.046 | -9.992
-2.5 | 0.014 | 0.00497 | -0.047 | 2.801
-2 | 0.079 | 0.00446 | -0.048 | 17.621
-1.5 | 0.144 | 0.0045 | -0.049 | 31.861
-1 | 0.209 | 0.00452 | -0.051 | 46.22
-0.5 | 0.274 | 0.00509 | -0.052 | 53.84
0 | 0.342 | 0.00568 | -0.053 | 60.16
0.5 | 0.408 | 0.00493 | -0.054 | 82.719
1 | 0.473 | 0.00475 | -0.055 | 99.59
1.5 | 0.539 | 0.00578 | -0.056 | 93.331
2 | 0.605 | 0.0049 | -0.058 | 123.321
2.5 | 0.67 | 0.00605 | -0.059 | 110.887
3 | 0.736 | 0.00614 | -0.06 | 119.763
3.5 | 0.801 | 0.00633 | -0.061 | 126.57
4 | 0.865 | 0.00735 | -0.062 | 117.691
4.5 | 0.929 | 0.00777 | -0.063 | 119.534
5 | 0.992 | 0.00667 | -0.064 | 148.743
5.5 | 1.055 | 0.00693 | -0.065 | 152.158
6 | 1.116 | 0.0074 | -0.066 | 150.897
6.5 | 1.176 | 0.00975 | -0.067 | 120.646
7 | 1.231 | 0.01041 | -0.068 | 118.232
7.5 | 1.277 | 0.01114 | -0.069 | 114.659
8 | 1.292 | 0.00958 | -0.07 | 134.848
8.5 | 1.259 | 0.01416 | -0.071 | 88.894
9 | 0.981 | 0.02016 | -0.069 | 48.648
9.5 | 0.645 | 0.0659 | -0.034 | 9.795
10 | 0.673 | 0.06923 | -0.035 | 9.717
10.5 | 0.7 | 0.0758 | -0.035 | 9.23
11 | 0.832 | 0.03046 | -0.068 | 27.315
11.5 | 0.83 | 0.04412 | -0.064 | 18.819
12 | 0.78 | 0.09158 | -0.036 | 8.518
12.5 | 0.851 | 0.07193 | -0.059 | 11.828
13 | 0.856 | 0.09387 | -0.052 | 9.116

## 120. Re 12M Mach 0.50 (2)
BIGFOIL.COM POLAR EXPORT
usa51
USA 51 |  |  |  | Cl Max: | 1.3153 | at alpha= | 8 | deg
XFOIL ncrit=9 |  |  |  | L/D Max: | 138.69 | at alpha= | 6 | deg
Re: | 12000000 |  |  | Cd Min: | 0.10719 | at alpha= | 13 | deg
Mach: | 0.5 |  |  | Cl=0 at alpha= | -2.1999 | deg
|  |  |  | @ Cl=0.1, Cd= | 0.0057988
|  |  |  | @ Cl=0.4, Cd= | 0.0063208
|  |  |  | @ Cl=0.6, Cd= | 0.0057614
alpha (deg) | Cl | Cd | Cm | Cl/Cd
-10 | -0.4357 | 0.10059 | -0.0252 | -4.3314
-9.5 | -0.4385 | 0.09092 | -0.0294 | -4.8229
-9 | -0.4311 | 0.08014 | -0.0385 | -5.3793
-8.5 | -0.3525 | 0.06128 | -0.0776 | -5.7523
-8 | -0.3669 | 0.05388 | -0.0812 | -6.8096
-7.5 | -0.3906 | 0.04709 | -0.0832 | -8.2948
-7 | -0.4005 | 0.03888 | -0.0841 | -10.3009
-6.5 | -0.4098 | 0.02933 | -0.0821 | -13.972
-6 | -0.4125 | 0.01974 | -0.077 | -20.8967
-5.5 | -0.4119 | 0.01051 | -0.0687 | -39.1912
-5 | -0.369 | 0.00718 | -0.0622 | -51.3928
-4 | -0.2401 | 0.00647 | -0.0558 | -37.1097
-3.5 | -0.1728 | 0.00622 | -0.054 | -27.7814
-3 | -0.106 | 0.00606 | -0.0525 | -17.4917
-2.5 | -0.0398 | 0.00594 | -0.0513 | -6.7003
-2 | 0.0265 | 0.00587 | -0.0504 | 4.5145
-1.5 | 0.0921 | 0.0058 | -0.0496 | 15.8793
-1 | 0.1572 | 0.00579 | -0.0488 | 27.1503
-0.5 | 0.2215 | 0.00586 | -0.0481 | 37.7986
0.5 | 0.3384 | 0.00636 | -0.0447 | 53.2075
1 | 0.4013 | 0.00632 | -0.0438 | 63.4968
1.5 | 0.4636 | 0.00623 | -0.0428 | 74.4141
2 | 0.5261 | 0.00616 | -0.0418 | 85.4058
2.5 | 0.5837 | 0.00578 | -0.0398 | 100.9862
3 | 0.6449 | 0.00571 | -0.0382 | 112.9422
3.5 | 0.7057 | 0.00576 | -0.0364 | 122.5174
4 | 0.7644 | 0.00574 | -0.0338 | 133.1707
4.5 | 0.8598 | 0.00651 | -0.0393 | 132.0737
5.5 | 1.0139 | 0.00739 | -0.0405 | 137.1989
6 | 1.0901 | 0.00786 | -0.0404 | 138.6896
6.5 | 1.1654 | 0.00842 | -0.0396 | 138.4086
7 | 1.2392 | 0.00913 | -0.0379 | 135.7284
7.5 | 1.2887 | 0.01017 | -0.0312 | 126.7158
8 | 1.3153 | 0.01233 | -0.0211 | 106.6748
8.5 | 1.3094 | 0.01572 | -0.0075 | 83.2952
9 | 1.2885 | 0.01949 | 0.0056 | 66.1108
9.5 | 1.2649 | 0.02517 | 0.0132 | 50.2543
10 | 1.2394 | 0.03355 | 0.0137 | 36.9419
10.5 | 1.2092 | 0.04439 | 0.0092 | 27.2404
11 | 1.1735 | 0.05675 | 0.0029 | 20.6784
11.5 | 1.1389 | 0.0688 | -0.0031 | 16.5538
12 | 1.1047 | 0.08115 | -0.0092 | 13.6131
12.5 | 1.0737 | 0.09393 | -0.0156 | 11.4309
13 | 1.0449 | 0.10719 | -0.0224 | 9.7481

## 121. Re 14M Mach 0.00 (1)
BIGFOIL.COM POLAR EXPORT
usa51
USA 51 |  |  |  | Cl Max: | 1.348 | at alpha= | 11.5 | deg
JavaFoil+Calcfoil stall+Eppler ext transition |  |  |  | L/D Max: | 160.406 | at alpha= | 6 | deg
Re: | 14000000 |  |  | Cd Min: | 0.0044 | at alpha= | -2 | deg
Mach: | 0 |  |  | Cl=0 at alpha= | -2.6071 | deg
|  |  |  | @ Cl=0.1, Cd= | 0.0046526
|  |  |  | @ Cl=0.4, Cd= | 0.0047468
|  |  |  | @ Cl=0.6, Cd= | 0.0051547
alpha (deg) | Cl | Cd | Cm | Cl/Cd
-15 | -0.497 | 0.1029 | -0.007 | -4.828
-14.5 | -0.511 | 0.09747 | -0.007 | -5.242
-14 | -0.525 | 0.09085 | -0.008 | -5.778
-13.5 | -0.537 | 0.08532 | -0.009 | -6.29
-13 | -0.546 | 0.08061 | -0.01 | -6.777
-12.5 | -0.554 | 0.07457 | -0.011 | -7.423
-12 | -0.557 | 0.06957 | -0.012 | -8.012
-11.5 | -0.56 | 0.06308 | -0.013 | -8.884
-11 | -0.559 | 0.05716 | -0.014 | -9.784
-10.5 | -0.564 | 0.04475 | -0.017 | -12.597
-10 | -0.645 | 0.00805 | -0.024 | -80.137
-9.5 | -0.629 | 0.0074 | -0.026 | -85.039
-9 | -0.604 | 0.00618 | -0.027 | -97.748
-8.5 | -0.575 | 0.00583 | -0.028 | -98.662
-8 | -0.54 | 0.00562 | -0.029 | -96.107
-7.5 | -0.502 | 0.00531 | -0.03 | -94.508
-7 | -0.46 | 0.00537 | -0.031 | -85.552
-6.5 | -0.414 | 0.00499 | -0.032 | -82.957
-6 | -0.366 | 0.00495 | -0.033 | -73.907
-5.5 | -0.315 | 0.00509 | -0.034 | -61.893
-5 | -0.262 | 0.00476 | -0.035 | -55.008
-4.5 | -0.208 | 0.0047 | -0.036 | -44.365
-4 | -0.154 | 0.00489 | -0.038 | -31.511
-3.5 | -0.099 | 0.0049 | -0.039 | -20.232
-3 | -0.044 | 0.00484 | -0.04 | -9.016
-2.5 | 0.012 | 0.00485 | -0.041 | 2.497
-2 | 0.068 | 0.0044 | -0.042 | 15.509
-1.5 | 0.125 | 0.00485 | -0.043 | 25.659
-1 | 0.181 | 0.00487 | -0.044 | 37.153
-0.5 | 0.238 | 0.00473 | -0.045 | 50.26
0 | 0.296 | 0.00535 | -0.046 | 55.377
0.5 | 0.353 | 0.00539 | -0.047 | 65.535
1 | 0.41 | 0.00461 | -0.048 | 89.091
1.5 | 0.467 | 0.00462 | -0.049 | 101.203
2 | 0.525 | 0.00468 | -0.05 | 112.193
2.5 | 0.582 | 0.00494 | -0.051 | 117.824
3 | 0.639 | 0.00562 | -0.052 | 113.583
3.5 | 0.696 | 0.00483 | -0.053 | 144.171
4 | 0.752 | 0.00574 | -0.054 | 130.979
4.5 | 0.809 | 0.00548 | -0.055 | 147.583
5 | 0.865 | 0.00573 | -0.055 | 151.135
5.5 | 0.921 | 0.00599 | -0.056 | 153.869
6 | 0.977 | 0.00609 | -0.057 | 160.406
6.5 | 1.033 | 0.00765 | -0.058 | 135.03
7 | 1.087 | 0.008 | -0.059 | 135.851
7.5 | 1.138 | 0.00837 | -0.06 | 136.069
8 | 1.183 | 0.00876 | -0.061 | 135.146
8.5 | 1.225 | 0.00782 | -0.061 | 156.61
9 | 1.261 | 0.00812 | -0.062 | 155.179
9.5 | 1.291 | 0.00863 | -0.063 | 149.679
10 | 1.316 | 0.00927 | -0.064 | 142.003
10.5 | 1.334 | 0.00981 | -0.065 | 135.89
11 | 1.344 | 0.01052 | -0.065 | 127.762
11.5 | 1.348 | 0.01312 | -0.066 | 102.779
12 | 1.345 | 0.01438 | -0.067 | 93.53
12.5 | 1.32 | 0.01562 | -0.067 | 84.483
13 | 1.299 | 0.01636 | -0.067 | 79.401
13.5 | 1.261 | 0.01856 | -0.067 | 67.917
14 | 1.215 | 0.0218 | -0.066 | 55.732
14.5 | 1.161 | 0.027 | -0.066 | 43.025
15 | 1.121 | 0.02941 | -0.066 | 38.126
15.5 | 1.055 | 0.04083 | -0.064 | 25.842
16 | 0.992 | 0.05427 | -0.062 | 18.282
16.5 | 0.937 | 0.06609 | -0.06 | 14.183

## 122. Re 14M Mach 0.00 (2)
BIGFOIL.COM POLAR EXPORT
usa51
USA 51 |  |  |  | Cl Max: | 1.8675 | at alpha= | 18.5 | deg
XFOIL ncrit=9 |  |  |  | L/D Max: | 142.512 | at alpha= | 8.5 | deg
Re: | 14000000 |  |  | Cd Min: | 0.0473 | at alpha= | 20 | deg
Mach: | 0 |  |  | Cl=0 at alpha= | -2.2189 | deg
|  |  |  | @ Cl=0.1, Cd= | 0.0055711
|  |  |  | @ Cl=0.4, Cd= | 0.0058981
|  |  |  | @ Cl=0.6, Cd= | 0.0054328
alpha (deg) | Cl | Cd | Cm | Cl/Cd
-19.5 | -1.5222 | 0.03878 | -0.0729 | -39.2522
-19 | -1.5512 | 0.03089 | -0.0759 | -50.2169
-18.5 | -1.5585 | 0.02711 | -0.0733 | -57.488
-18 | -1.5662 | 0.02439 | -0.0668 | -64.2148
-17.5 | -1.5453 | 0.02247 | -0.0632 | -68.7717
-17 | -1.5218 | 0.02053 | -0.0596 | -74.1257
-16.5 | -1.4935 | 0.01911 | -0.056 | -78.1528
-16 | -1.4592 | 0.01789 | -0.0531 | -81.5651
-15.5 | -1.4097 | 0.01665 | -0.0533 | -84.6667
-15 | -1.3588 | 0.01556 | -0.0535 | -87.3265
-14.5 | -1.307 | 0.01452 | -0.0537 | -90.0138
-14 | -1.254 | 0.01357 | -0.054 | -92.4097
-13.5 | -1.1992 | 0.01283 | -0.0545 | -93.4684
-13 | -1.1468 | 0.01201 | -0.0544 | -95.4871
-12.5 | -1.0943 | 0.01119 | -0.0542 | -97.7927
-12 | -1.0332 | 0.01059 | -0.0559 | -97.5637
-11.5 | -0.971 | 0.0099 | -0.0577 | -98.0808
-11 | -0.9188 | 0.00932 | -0.0572 | -98.5837
-10.5 | -0.8681 | 0.00878 | -0.0563 | -98.8724
-10 | -0.8169 | 0.00836 | -0.0554 | -97.7153
-9 | -0.7157 | 0.00742 | -0.0532 | -96.4555
-8.5 | -0.6713 | 0.00711 | -0.0507 | -94.4163
-8 | -0.6211 | 0.00695 | -0.0495 | -89.3669
-7.5 | -0.5683 | 0.00674 | -0.0488 | -84.3175
-7 | -0.5149 | 0.00653 | -0.0482 | -78.8515
-6 | -0.4081 | 0.00609 | -0.047 | -67.0115
-5 | -0.3017 | 0.00593 | -0.0457 | -50.8769
-4.5 | -0.2502 | 0.00597 | -0.0447 | -41.9095
-4 | -0.1959 | 0.0059 | -0.0443 | -33.2034
-3.5 | -0.1414 | 0.0058 | -0.0439 | -24.3793
-3 | -0.0864 | 0.0057 | -0.0436 | -15.1579
-2.5 | -0.0312 | 0.00566 | -0.0434 | -5.5124
-2 | 0.0243 | 0.00561 | -0.0431 | 4.3316
-1.5 | 0.0796 | 0.00556 | -0.0429 | 14.3165
-1 | 0.1346 | 0.00559 | -0.0426 | 24.0787
-0.5 | 0.1892 | 0.00561 | -0.0423 | 33.7255
0 | 0.2423 | 0.00554 | -0.0417 | 43.7365
1 | 0.3451 | 0.00595 | -0.0399 | 58
1.5 | 0.3985 | 0.0059 | -0.0395 | 67.5424
2 | 0.4524 | 0.00583 | -0.0391 | 77.5986
2.5 | 0.5042 | 0.00566 | -0.0383 | 89.0813
3 | 0.5541 | 0.00539 | -0.0372 | 102.8015
3.5 | 0.6077 | 0.00544 | -0.0368 | 111.7096
4 | 0.6593 | 0.00544 | -0.0359 | 121.1949
4.5 | 0.7088 | 0.00549 | -0.0346 | 129.1075
5 | 0.7777 | 0.00604 | -0.0379 | 128.7583
6 | 0.9012 | 0.00664 | -0.0411 | 135.7229
6.5 | 0.9624 | 0.00696 | -0.0426 | 138.2759
7 | 1.0208 | 0.00726 | -0.0435 | 140.6061
7.5 | 1.0782 | 0.00764 | -0.0442 | 141.1257
8 | 1.1351 | 0.008 | -0.0449 | 141.8875
8.5 | 1.1914 | 0.00836 | -0.0454 | 142.512
9 | 1.2392 | 0.00882 | -0.0441 | 140.4989
10.5 | 1.3759 | 0.01014 | -0.039 | 135.6903
11 | 1.4218 | 0.01061 | -0.0375 | 134.0057
11.5 | 1.4673 | 0.01113 | -0.0361 | 131.8329
12 | 1.5122 | 0.01171 | -0.0346 | 129.1375
12.5 | 1.554 | 0.0125 | -0.0326 | 124.32
13 | 1.5949 | 0.01331 | -0.0305 | 119.8272
13.5 | 1.6351 | 0.0141 | -0.0284 | 115.9645
14 | 1.6747 | 0.01487 | -0.0263 | 112.6227
14.5 | 1.7112 | 0.01575 | -0.0238 | 108.6476
15 | 1.7449 | 0.01659 | -0.0208 | 105.1778
16 | 1.7929 | 0.0187 | -0.0122 | 95.877
16.5 | 1.8148 | 0.02002 | -0.0083 | 90.6494
17 | 1.8319 | 0.02173 | -0.0044 | 84.3028
17.5 | 1.8508 | 0.02352 | -0.0014 | 78.6905
18 | 1.8616 | 0.02614 | 0.0014 | 71.2165
18.5 | 1.8675 | 0.02961 | 0.0034 | 63.0699
19 | 1.8674 | 0.03416 | 0.0043 | 54.6663
19.5 | 1.8626 | 0.03972 | 0.0041 | 46.8933
20 | 1.8454 | 0.0473 | 0.0025 | 39.0148

## 123. Re 14M Mach 0.10 (1)
BIGFOIL.COM POLAR EXPORT
usa51
USA 51 |  |  |  | Cl Max: | 1.342 | at alpha= | 11.5 | deg
JavaFoil+Calcfoil stall+Eppler ext transition |  |  |  | L/D Max: | 160.452 | at alpha= | 6 | deg
Re: | 14000000 |  |  | Cd Min: | 0.00443 | at alpha= | -2 | deg
Mach: | 0.1 |  |  | Cl=0 at alpha= | -2.6071 | deg
|  |  |  | @ Cl=0.1, Cd= | 0.0046736
|  |  |  | @ Cl=0.4, Cd= | 0.0047858
|  |  |  | @ Cl=0.6, Cd= | 0.0051416
alpha (deg) | Cl | Cd | Cm | Cl/Cd
-15 | -0.465 | 0.10547 | -0.007 | -4.407
-14.5 | -0.483 | 0.099 | -0.007 | -4.875
-14 | -0.499 | 0.09315 | -0.008 | -5.361
-13.5 | -0.514 | 0.08712 | -0.009 | -5.901
-13 | -0.527 | 0.08191 | -0.01 | -6.432
-12.5 | -0.537 | 0.07606 | -0.01 | -7.057
-12 | -0.544 | 0.07021 | -0.011 | -7.75
-11.5 | -0.55 | 0.06359 | -0.013 | -8.645
-11 | -0.548 | 0.06035 | -0.014 | -9.082
-10.5 | -0.566 | 0.03968 | -0.018 | -14.262
-10 | -0.631 | 0.00935 | -0.024 | -67.506
-9.5 | -0.626 | 0.00755 | -0.026 | -82.891
-9 | -0.603 | 0.00613 | -0.027 | -98.328
-8.5 | -0.575 | 0.00586 | -0.028 | -98.02
-8 | -0.541 | 0.00569 | -0.029 | -95.116
-7.5 | -0.503 | 0.00565 | -0.03 | -88.957
-7 | -0.461 | 0.00546 | -0.031 | -84.509
-6.5 | -0.416 | 0.00504 | -0.032 | -82.4
-6 | -0.367 | 0.00489 | -0.033 | -75.168
-5.5 | -0.316 | 0.00514 | -0.034 | -61.59
-5 | -0.263 | 0.0047 | -0.036 | -55.96
-4.5 | -0.209 | 0.00464 | -0.037 | -45.155
-4 | -0.155 | 0.00493 | -0.038 | -31.384
-3.5 | -0.1 | 0.00484 | -0.039 | -20.573
-3 | -0.044 | 0.00479 | -0.04 | -9.162
-2.5 | 0.012 | 0.00479 | -0.041 | 2.538
-2 | 0.069 | 0.00443 | -0.042 | 15.456
-1.5 | 0.125 | 0.00487 | -0.043 | 25.672
-1 | 0.182 | 0.0049 | -0.044 | 37.169
-0.5 | 0.239 | 0.00468 | -0.045 | 50.99
0 | 0.298 | 0.00533 | -0.046 | 55.871
0.5 | 0.355 | 0.00537 | -0.047 | 66.119
1 | 0.412 | 0.00463 | -0.048 | 89.064
1.5 | 0.47 | 0.00464 | -0.049 | 101.16
2 | 0.527 | 0.00466 | -0.05 | 113.214
2.5 | 0.585 | 0.00496 | -0.051 | 117.777
3 | 0.642 | 0.00565 | -0.052 | 113.592
3.5 | 0.699 | 0.00481 | -0.053 | 145.2
4 | 0.756 | 0.00576 | -0.054 | 131.187
4.5 | 0.813 | 0.00552 | -0.055 | 147.236
5 | 0.87 | 0.00573 | -0.056 | 151.684
5.5 | 0.926 | 0.00589 | -0.057 | 157.249
6 | 0.982 | 0.00612 | -0.058 | 160.452
6.5 | 1.038 | 0.00768 | -0.058 | 135.083
7 | 1.092 | 0.00804 | -0.059 | 135.809
7.5 | 1.143 | 0.0084 | -0.06 | 136.18
8 | 1.188 | 0.00885 | -0.061 | 134.219
8.5 | 1.229 | 0.0079 | -0.062 | 155.649
9 | 1.264 | 0.00822 | -0.063 | 153.777
9.5 | 1.294 | 0.01043 | -0.063 | 124.042
10 | 1.317 | 0.00943 | -0.064 | 139.688
10.5 | 1.333 | 0.00987 | -0.065 | 135.028
11 | 1.341 | 0.01069 | -0.066 | 125.486
11.5 | 1.342 | 0.01121 | -0.066 | 119.697
12 | 1.334 | 0.01468 | -0.067 | 90.925
12.5 | 1.305 | 0.01563 | -0.067 | 83.513
13 | 1.275 | 0.01698 | -0.067 | 75.069
13.5 | 1.228 | 0.01972 | -0.067 | 62.282
14 | 1.176 | 0.02384 | -0.066 | 49.312
14.5 | 1.118 | 0.02979 | -0.065 | 37.528
15 | 1.072 | 0.03261 | -0.065 | 32.884
15.5 | 0.991 | 0.04998 | -0.062 | 19.832
16 | 0.93 | 0.0631 | -0.06 | 14.732
16.5 | 0.874 | 0.07454 | -0.059 | 11.73

## 124. Re 14M Mach 0.10 (2)
BIGFOIL.COM POLAR EXPORT
usa51
USA 51 |  |  |  | Cl Max: | 1.8489 | at alpha= | 18 | deg
XFOIL ncrit=9 |  |  |  | L/D Max: | 142.301 | at alpha= | 8.5 | deg
Re: | 14000000 |  |  | Cd Min: | 0.06154 | at alpha= | 20 | deg
Mach: | 0.1 |  |  | Cl=0 at alpha= | -2.2186 | deg
|  |  |  | @ Cl=0.1, Cd= | 0.0055709
|  |  |  | @ Cl=0.4, Cd= | 0.0059106
|  |  |  | @ Cl=0.6, Cd= | 0.0054398
alpha (deg) | Cl | Cd | Cm | Cl/Cd
-17.5 | -1.4015 | 0.03461 | -0.0765 | -40.4941
-16 | -1.4571 | 0.02046 | -0.0599 | -71.217
-15.5 | -1.4208 | 0.01862 | -0.0576 | -76.305
-15 | -1.3718 | 0.01705 | -0.0573 | -80.4575
-14.5 | -1.3205 | 0.0157 | -0.0571 | -84.1083
-14 | -1.2674 | 0.01451 | -0.0571 | -87.3467
-13.5 | -1.2121 | 0.01363 | -0.0573 | -88.9288
-13 | -1.1575 | 0.01265 | -0.0573 | -91.502
-12.5 | -1.1061 | 0.01171 | -0.0565 | -94.4577
-12 | -1.0441 | 0.01105 | -0.0579 | -94.4887
-11.5 | -0.9806 | 0.01028 | -0.0596 | -95.3891
-11 | -0.9268 | 0.00963 | -0.0591 | -96.2409
-10.5 | -0.8754 | 0.00903 | -0.058 | -96.9435
-10 | -0.8236 | 0.00857 | -0.0569 | -96.1027
-9.5 | -0.7726 | 0.00803 | -0.0557 | -96.2142
-9 | -0.7211 | 0.00759 | -0.0545 | -95.0066
-8.5 | -0.6764 | 0.00722 | -0.0518 | -93.6842
-8 | -0.6261 | 0.00701 | -0.0504 | -89.3153
-7.5 | -0.5728 | 0.00679 | -0.0496 | -84.3594
-7 | -0.5189 | 0.00657 | -0.0489 | -78.9802
-6 | -0.4109 | 0.00613 | -0.0476 | -67.031
-5 | -0.3039 | 0.00594 | -0.0461 | -51.1616
-4 | -0.1972 | 0.00591 | -0.0446 | -33.3672
-3.5 | -0.1424 | 0.00581 | -0.0442 | -24.5095
-3 | -0.087 | 0.00571 | -0.0439 | -15.2364
-2.5 | -0.0314 | 0.00566 | -0.0436 | -5.5477
-2 | 0.0244 | 0.00561 | -0.0434 | 4.3494
-1.5 | 0.08 | 0.00556 | -0.0431 | 14.3885
-0.5 | 0.1903 | 0.00562 | -0.0425 | 33.8612
0 | 0.2437 | 0.00555 | -0.0419 | 43.9099
0.5 | 0.2959 | 0.00569 | -0.0411 | 52.0035
1 | 0.3469 | 0.00596 | -0.0401 | 58.2047
1.5 | 0.4007 | 0.00591 | -0.0396 | 67.8003
2 | 0.4549 | 0.00584 | -0.0392 | 77.8938
2.5 | 0.5069 | 0.00567 | -0.0384 | 89.4004
3 | 0.5572 | 0.0054 | -0.0373 | 103.1852
3.5 | 0.611 | 0.00545 | -0.0368 | 112.1101
4 | 0.6629 | 0.00544 | -0.0359 | 121.8566
4.5 | 0.7126 | 0.0055 | -0.0345 | 129.5636
5 | 0.7829 | 0.00606 | -0.0381 | 129.1914
6 | 0.907 | 0.00667 | -0.0411 | 135.982
7 | 1.0274 | 0.0073 | -0.0434 | 140.7397
7.5 | 1.0853 | 0.0077 | -0.0441 | 140.9481
8 | 1.1428 | 0.00805 | -0.0447 | 141.9627
8.5 | 1.1996 | 0.00843 | -0.0452 | 142.3013
9 | 1.2469 | 0.00891 | -0.0435 | 139.9439
10 | 1.3394 | 0.0098 | -0.0399 | 136.6735
10.5 | 1.385 | 0.01025 | -0.0381 | 135.122
11 | 1.4313 | 0.01075 | -0.0365 | 133.1442
11.5 | 1.477 | 0.01133 | -0.0348 | 130.3619
12 | 1.5218 | 0.01196 | -0.0331 | 127.2408
12.5 | 1.5633 | 0.01283 | -0.0308 | 121.8472
13.5 | 1.6448 | 0.01448 | -0.0262 | 113.5912
14 | 1.684 | 0.0153 | -0.0238 | 110.0654
14.5 | 1.7195 | 0.01628 | -0.0209 | 105.6204
15 | 1.7468 | 0.01718 | -0.0164 | 101.6764
15.5 | 1.7731 | 0.01821 | -0.0122 | 97.3696
16 | 1.7928 | 0.01968 | -0.0076 | 91.0976
16.5 | 1.8128 | 0.02125 | -0.0037 | 85.3082
17 | 1.8263 | 0.02342 | 0.0002 | 77.9804
17.5 | 1.8426 | 0.02571 | 0.0029 | 71.6686
18 | 1.8489 | 0.02919 | 0.0051 | 63.3402
18.5 | 1.8485 | 0.03387 | 0.0061 | 54.5763
19 | 1.8401 | 0.03995 | 0.0058 | 46.0601
19.5 | 1.8216 | 0.04788 | 0.004 | 38.0451
20 | 1.7676 | 0.06154 | -0.0012 | 28.7228

## 125. Re 14M Mach 0.25 (1)
BIGFOIL.COM POLAR EXPORT
usa51
USA 51 |  |  |  | Cl Max: | 1.316 | at alpha= | 10.5 | deg
JavaFoil+Calcfoil stall+Eppler ext transition |  |  |  | L/D Max: | 160.405 | at alpha= | 6 | deg
Re: | 14000000 |  |  | Cd Min: | 0.00438 | at alpha= | -2 | deg
Mach: | 0.25 |  |  | Cl=0 at alpha= | -2.6053 | deg
|  |  |  | @ Cl=0.1, Cd= | 0.0046495
|  |  |  | @ Cl=0.4, Cd= | 0.0046007
|  |  |  | @ Cl=0.6, Cd= | 0.11622
alpha (deg) | Cl | Cd | Cm | Cl/Cd
-14 | -0.266 | 0.09732 | -0.008 | -2.728
-13.5 | -0.313 | 0.09284 | -0.008 | -3.374
-13 | -0.356 | 0.08832 | -0.009 | -4.031
-12.5 | -0.394 | 0.08486 | -0.009 | -4.641
-12 | -0.426 | 0.07832 | -0.01 | -5.444
-11.5 | -0.453 | 0.07338 | -0.011 | -6.175
-11 | -0.474 | 0.06769 | -0.012 | -6.996
-10.5 | -0.488 | 0.06134 | -0.013 | -7.957
-10 | -0.496 | 0.05524 | -0.015 | -8.973
-9.5 | -0.499 | 0.04804 | -0.017 | -10.384
-9 | -0.583 | 0.00807 | -0.027 | -72.268
-8.5 | -0.568 | 0.00622 | -0.029 | -91.416
-8 | -0.541 | 0.00583 | -0.03 | -92.88
-7.5 | -0.507 | 0.00581 | -0.031 | -87.306
-7 | -0.468 | 0.00558 | -0.032 | -83.916
-6.5 | -0.424 | 0.00505 | -0.033 | -83.874
-6 | -0.376 | 0.0049 | -0.034 | -76.721
-5.5 | -0.324 | 0.00507 | -0.035 | -63.884
-5 | -0.27 | 0.00473 | -0.037 | -57.091
-4.5 | -0.215 | 0.0046 | -0.038 | -46.626
-4 | -0.159 | 0.00496 | -0.039 | -31.994
-3.5 | -0.102 | 0.00484 | -0.04 | -21.105
-3 | -0.045 | 0.00483 | -0.041 | -9.331
-2.5 | 0.012 | 0.00479 | -0.042 | 2.609
-2 | 0.07 | 0.00438 | -0.043 | 16.059
-1.5 | 0.129 | 0.00491 | -0.044 | 26.196
-1 | 0.187 | 0.00494 | -0.045 | 37.85
-0.5 | 0.245 | 0.00463 | -0.046 | 52.951
0 | 0.306 | 0.00532 | -0.047 | 57.545
0.5 | 0.365 | 0.00466 | -0.048 | 78.268
1 | 0.424 | 0.00456 | -0.049 | 92.863
1.5 | 0.483 | 0.00459 | -0.05 | 105.228
2 | 0.542 | 0.00463 | -0.051 | 117.066
2.5 | 0.601 | 0.00494 | -0.052 | 121.54
3 | 0.659 | 0.00569 | -0.053 | 115.826
3.5 | 0.718 | 0.00479 | -0.054 | 149.91
4 | 0.776 | 0.00649 | -0.055 | 119.585
4.5 | 0.835 | 0.00553 | -0.056 | 150.883
5 | 0.893 | 0.00577 | -0.057 | 154.735
5.5 | 0.95 | 0.00601 | -0.058 | 158.22
6 | 1.008 | 0.00628 | -0.059 | 160.405
6.5 | 1.064 | 0.00799 | -0.06 | 133.153
7 | 1.119 | 0.00835 | -0.061 | 134.044
7.5 | 1.171 | 0.00875 | -0.062 | 133.848
8 | 1.215 | 0.00791 | -0.063 | 153.572
8.5 | 1.252 | 0.00802 | -0.064 | 156.211
9 | 1.282 | 0.01055 | -0.064 | 121.496
9.5 | 1.304 | 0.01137 | -0.065 | 114.719
10 | 1.315 | 0.00997 | -0.066 | 131.884
10.5 | 1.316 | 0.01078 | -0.067 | 122.073
11 | 1.304 | 0.01174 | -0.068 | 111.085
11.5 | 1.265 | 0.01528 | -0.067 | 82.799
12 | 1.215 | 0.01715 | -0.067 | 70.887
12.5 | 1.142 | 0.02076 | -0.067 | 55.013
13 | 1.064 | 0.02452 | -0.066 | 43.402
13.5 | 0.961 | 0.03505 | -0.064 | 27.427
14 | 0.846 | 0.05366 | -0.06 | 15.769
14.5 | 0.744 | 0.07014 | -0.056 | 10.602
15 | 0.616 | 0.11058 | -0.035 | 5.568
15.5 | 0.529 | 0.11622 | -0.035 | 4.548

## 126. Re 14M Mach 0.25 (2)
BIGFOIL.COM POLAR EXPORT
usa51
USA 51 |  |  |  | Cl Max: | 1.6872 | at alpha= | 14.5 | deg
XFOIL ncrit=9 |  |  |  | L/D Max: | 141.842 | at alpha= | 8 | deg
Re: | 14000000 |  |  | Cd Min: | 0.19361 | at alpha= | -16.5 | deg
Mach: | 0.25 |  |  | Cl=0 at alpha= | -2.2149 | deg
|  |  |  | @ Cl=0.1, Cd= | 0.0055862
|  |  |  | @ Cl=0.4, Cd= | 0.0059637
|  |  |  | @ Cl=0.6, Cd= | 0.0055708
alpha (deg) | Cl | Cd | Cm | Cl/Cd
-16.5 | -0.6022 | 0.19361 | 0.0214 | -3.1104
-16 | -0.6153 | 0.17483 | 0.0149 | -3.5194
-15.5 | -0.605 | 0.16682 | 0.0113 | -3.6267
-15 | -0.5929 | 0.15983 | 0.0082 | -3.7096
-14.5 | -0.5968 | 0.14813 | 0.0033 | -4.0289
-14 | -0.6283 | 0.13031 | -0.0046 | -4.8216
-13.5 | -0.5799 | 0.13307 | -0.0031 | -4.3579
-13 | -0.7078 | 0.09638 | -0.0229 | -7.3438
-12.5 | -0.9938 | 0.03769 | -0.0709 | -26.3677
-12 | -1.0105 | 0.02804 | -0.0723 | -36.0378
-11.5 | -1.0156 | 0.0176 | -0.0713 | -57.7045
-11 | -0.9584 | 0.0137 | -0.0724 | -69.9562
-10.5 | -0.908 | 0.01172 | -0.07 | -77.4744
-10 | -0.8545 | 0.01085 | -0.0675 | -78.7558
-9.5 | -0.805 | 0.00956 | -0.0646 | -84.205
-9 | -0.7521 | 0.00867 | -0.0622 | -86.7474
-8.5 | -0.7047 | 0.00815 | -0.0586 | -86.4663
-8 | -0.6531 | 0.00764 | -0.0561 | -85.4843
-7.5 | -0.5981 | 0.00715 | -0.0543 | -83.6503
-7 | -0.5415 | 0.00681 | -0.053 | -79.5154
-6.5 | -0.4844 | 0.00655 | -0.0518 | -73.9542
-6 | -0.4272 | 0.00635 | -0.0508 | -67.2756
-5.5 | -0.3714 | 0.0061 | -0.0496 | -60.8852
-4.5 | -0.2617 | 0.00611 | -0.0472 | -42.8314
-4 | -0.205 | 0.00597 | -0.0465 | -34.3384
-3.5 | -0.1477 | 0.00585 | -0.0459 | -25.2479
-3 | -0.0903 | 0.00575 | -0.0454 | -15.7043
-2.5 | -0.0329 | 0.00568 | -0.045 | -5.7923
-2 | 0.0248 | 0.00564 | -0.0447 | 4.3972
-1.5 | 0.0822 | 0.00558 | -0.0443 | 14.7312
-1 | 0.1394 | 0.0056 | -0.044 | 24.8929
-0.5 | 0.1961 | 0.00564 | -0.0436 | 34.7695
0 | 0.2512 | 0.00559 | -0.0429 | 44.9374
0.5 | 0.3042 | 0.00579 | -0.0419 | 52.5389
1 | 0.3572 | 0.00601 | -0.0409 | 59.4343
1.5 | 0.4127 | 0.00595 | -0.0403 | 69.3613
2 | 0.4684 | 0.00589 | -0.0398 | 79.5246
3.5 | 0.6292 | 0.0055 | -0.037 | 114.4
4 | 0.6831 | 0.00549 | -0.036 | 124.4262
4.5 | 0.7337 | 0.00555 | -0.0343 | 132.1982
5 | 0.8112 | 0.00618 | -0.0388 | 131.2621
5.5 | 0.8716 | 0.0065 | -0.0392 | 134.0923
6 | 0.939 | 0.00685 | -0.0411 | 137.0803
6.5 | 1.0028 | 0.00717 | -0.0422 | 139.8605
7 | 1.0643 | 0.00755 | -0.0428 | 140.9669
7.5 | 1.1253 | 0.00795 | -0.0432 | 141.5472
8 | 1.1858 | 0.00836 | -0.0434 | 141.8421
8.5 | 1.2413 | 0.00886 | -0.0425 | 140.1016
9 | 1.2897 | 0.00939 | -0.04 | 137.3482
9.5 | 1.3385 | 0.00987 | -0.0375 | 135.613
10 | 1.3864 | 0.0104 | -0.0348 | 133.3077
10.5 | 1.4343 | 0.01104 | -0.0322 | 129.9185
11 | 1.4816 | 0.01179 | -0.0295 | 125.6658
11.5 | 1.5269 | 0.0127 | -0.0265 | 120.2283
12 | 1.5689 | 0.01379 | -0.0229 | 113.7708
12.5 | 1.6086 | 0.01496 | -0.0191 | 107.5267
13 | 1.6439 | 0.0163 | -0.0147 | 100.8528
13.5 | 1.6669 | 0.01762 | -0.0082 | 94.6027
14 | 1.6859 | 0.01934 | -0.002 | 87.1717
14.5 | 1.6872 | 0.02225 | 0.0049 | 75.8292
15 | 1.6826 | 0.02624 | 0.0098 | 64.1235
15.5 | 1.6739 | 0.03177 | 0.0119 | 52.6881
16 | 1.6381 | 0.04148 | 0.0103 | 39.4913
16.5 | 1.6079 | 0.05216 | 0.0062 | 30.8263
17 | 1.5619 | 0.06563 | 0.0002 | 23.7986
17.5 | 1.5394 | 0.07598 | -0.0041 | 20.2606
18 | 1.491 | 0.09009 | -0.0104 | 16.5501
18.5 | 1.4448 | 0.10451 | -0.0172 | 13.8245
19 | 1.3981 | 0.11949 | -0.0245 | 11.7006
19.5 | 1.3578 | 0.13393 | -0.0319 | 10.1381

## 127. Re 14M Mach 0.50 (1)
BIGFOIL.COM POLAR EXPORT
usa51
USA 51 |  |  |  | Cl Max: | 1.292 | at alpha= | 8 | deg
JavaFoil+Calcfoil stall+Eppler ext transition |  |  |  | L/D Max: | 155.157 | at alpha= | 6 | deg
Re: | 14000000 |  |  | Cd Min: | 0.00439 | at alpha= | -2 | deg
Mach: | 0.5 |  |  | Cl=0 at alpha= | -2.6094 | deg
|  |  |  | @ Cl=0.1, Cd= | 0.0045935
|  |  |  | @ Cl=0.4, Cd= | 0.0048921
|  |  |  | @ Cl=0.6, Cd= | 0.0048509
alpha (deg) | Cl | Cd | Cm | Cl/Cd
-20 | -0.863 | 0.13611 | -0.002 | -6.34
-19.5 | -0.837 | 0.13819 | -0.002 | -6.055
-19 | -0.812 | 0.13516 | -0.003 | -6.01
-18.5 | -0.79 | 0.13742 | -0.004 | -5.752
-18 | -0.77 | 0.12683 | -0.005 | -6.069
-17.5 | -0.747 | 0.11797 | -0.006 | -6.332
-17 | -0.724 | 0.11338 | -0.006 | -6.384
-16.5 | -0.698 | 0.1142 | -0.007 | -6.108
-16 | -0.673 | 0.10952 | -0.008 | -6.144
-15.5 | -0.648 | 0.10624 | -0.008 | -6.101
-15 | -0.623 | 0.10376 | -0.009 | -6.008
-14.5 | -0.6 | 0.09527 | -0.01 | -6.295
-14 | -0.574 | 0.09204 | -0.01 | -6.239
-13.5 | -0.55 | 0.09678 | -0.011 | -5.681
-13 | -0.527 | 0.08711 | -0.012 | -6.048
-12.5 | -0.503 | 0.08074 | -0.013 | -6.228
-12 | -0.48 | 0.07148 | -0.014 | -6.72
-11.5 | -0.458 | 0.06498 | -0.015 | -7.048
-11 | -0.437 | 0.05682 | -0.017 | -7.691
-10.5 | -0.418 | 0.04744 | -0.02 | -8.808
-10 | -0.419 | 0.0242 | -0.025 | -17.309
-9.5 | -0.423 | 0.00983 | -0.029 | -43.031
-9 | -0.399 | 0.00826 | -0.031 | -48.298
-8.5 | -0.301 | 0.0633 | -0.015 | -4.763
-8 | -0.276 | 0.05746 | -0.015 | -4.807
-7.5 | -0.251 | 0.05101 | -0.016 | -4.923
-7 | -0.339 | 0.04516 | -0.017 | -7.502
-6.5 | -0.433 | 0.00618 | -0.037 | -70.047
-6 | -0.402 | 0.00505 | -0.038 | -79.643
-5.5 | -0.354 | 0.00504 | -0.04 | -70.223
-5 | -0.297 | 0.0049 | -0.041 | -60.598
-4.5 | -0.237 | 0.00473 | -0.042 | -50.195
-4 | -0.176 | 0.00503 | -0.043 | -34.972
-3.5 | -0.114 | 0.00497 | -0.045 | -22.852
-3 | -0.05 | 0.00488 | -0.046 | -10.281
-2.5 | 0.014 | 0.00487 | -0.047 | 2.856
-2 | 0.079 | 0.00439 | -0.048 | 17.885
-1.5 | 0.144 | 0.00502 | -0.049 | 28.576
-1 | 0.209 | 0.00506 | -0.051 | 41.243
-0.5 | 0.274 | 0.00571 | -0.052 | 48.038
0 | 0.342 | 0.00556 | -0.053 | 61.477
0.5 | 0.408 | 0.0048 | -0.054 | 84.854
1 | 0.473 | 0.0047 | -0.055 | 100.783
1.5 | 0.539 | 0.00474 | -0.056 | 113.745
2 | 0.605 | 0.00486 | -0.058 | 124.494
2.5 | 0.67 | 0.00622 | -0.059 | 107.776
3 | 0.736 | 0.0061 | -0.06 | 120.579
3.5 | 0.801 | 0.00621 | -0.061 | 128.928
4 | 0.865 | 0.00579 | -0.062 | 149.39
4.5 | 0.929 | 0.00756 | -0.063 | 122.891
5 | 0.992 | 0.00802 | -0.064 | 123.715
5.5 | 1.055 | 0.00684 | -0.065 | 154.206
6 | 1.116 | 0.0072 | -0.066 | 155.157
6.5 | 1.176 | 0.00955 | -0.067 | 123.21
7 | 1.231 | 0.01017 | -0.068 | 121.041
7.5 | 1.277 | 0.00874 | -0.069 | 146.075
8 | 1.292 | 0.01187 | -0.07 | 108.876
8.5 | 1.259 | 0.01382 | -0.071 | 91.114
9 | 0.985 | 0.01912 | -0.069 | 51.521
9.5 | 0.646 | 0.06533 | -0.034 | 9.881
10 | 0.673 | 0.06901 | -0.035 | 9.749
10.5 | 0.7 | 0.0746 | -0.035 | 9.38
11 | 0.836 | 0.02895 | -0.069 | 28.866
11.5 | 0.836 | 0.04161 | -0.065 | 20.082
12 | 0.78 | 0.08989 | -0.036 | 8.68
12.5 | 0.853 | 0.0693 | -0.059 | 12.315
13 | 0.857 | 0.09185 | -0.053 | 9.328

## 128. Re 14M Mach 0.50 (2)
BIGFOIL.COM POLAR EXPORT
usa51
USA 51 |  |  |  | Cl Max: | 1.3258 | at alpha= | 8 | deg
XFOIL ncrit=9 |  |  |  | L/D Max: | 142.428 | at alpha= | 6 | deg
Re: | 14000000 |  |  | Cd Min: | 0.10662 | at alpha= | 13 | deg
Mach: | 0.5 |  |  | Cl=0 at alpha= | -99 | deg
|  |  |  | @ Cl=0.1, Cd= | 0.00591
|  |  |  | @ Cl=0.4, Cd= | 0.0062029
|  |  |  | @ Cl=0.6, Cd= | 0.0058147
alpha (deg) | Cl | Cd | Cm | Cl/Cd
0 | 0.2821 | 0.00591 | -0.0467 | 47.7327
0.5 | 0.3393 | 0.00627 | -0.0448 | 54.1148
1 | 0.4026 | 0.0062 | -0.044 | 64.9355
1.5 | 0.4656 | 0.00617 | -0.0431 | 75.4619
2 | 0.5287 | 0.0061 | -0.0422 | 86.6721
2.5 | 0.5891 | 0.00585 | -0.0407 | 100.7009
3 | 0.6478 | 0.00566 | -0.0387 | 114.4523
3.5 | 0.7108 | 0.00573 | -0.0373 | 124.0489
4 | 0.7722 | 0.00574 | -0.0354 | 134.5296
4.5 | 0.8299 | 0.00624 | -0.0327 | 132.9968
5 | 0.9299 | 0.00675 | -0.0385 | 137.763
5.5 | 1.0073 | 0.00718 | -0.039 | 140.2925
6 | 1.0853 | 0.00762 | -0.0393 | 142.4278
6.5 | 1.1606 | 0.00817 | -0.0384 | 142.0563
7 | 1.2358 | 0.0088 | -0.037 | 140.4318
7.5 | 1.2975 | 0.00981 | -0.0326 | 132.263
8 | 1.3258 | 0.01189 | -0.0225 | 111.5055
8.5 | 1.3212 | 0.01537 | -0.0091 | 85.9597
9 | 1.2951 | 0.01921 | 0.0051 | 67.418
9.5 | 1.2702 | 0.02485 | 0.0132 | 51.1147
10 | 1.2444 | 0.03311 | 0.0139 | 37.5838
10.5 | 1.2143 | 0.04386 | 0.0096 | 27.6858
11 | 1.1792 | 0.0562 | 0.0031 | 20.9822
11.5 | 1.1448 | 0.06824 | -0.0028 | 16.7761
12 | 1.1108 | 0.08057 | -0.009 | 13.7868
12.5 | 1.0797 | 0.09332 | -0.0154 | 11.5699
13 | 1.0503 | 0.10662 | -0.0223 | 9.8509

## 129. Re 16M Mach 0.00 (1)
BIGFOIL.COM POLAR EXPORT
usa51
USA 51 |  |  |  | Cl Max: | 1.348 | at alpha= | 11.5 | deg
JavaFoil+Calcfoil stall+Eppler ext transition |  |  |  | L/D Max: | 162.308 | at alpha= | 6 | deg
Re: | 16000000 |  |  | Cd Min: | 0.0044 | at alpha= | -2.5 | deg
Mach: | 0 |  |  | Cl=0 at alpha= | -2.6071 | deg
|  |  |  | @ Cl=0.1, Cd= | 0.004613
|  |  |  | @ Cl=0.4, Cd= | 0.0053842
|  |  |  | @ Cl=0.6, Cd= | 0.0050553
alpha (deg) | Cl | Cd | Cm | Cl/Cd
-15 | -0.497 | 0.10111 | -0.007 | -4.915
-14.5 | -0.512 | 0.0966 | -0.008 | -5.299
-14 | -0.525 | 0.09022 | -0.008 | -5.822
-13.5 | -0.537 | 0.08473 | -0.009 | -6.336
-13 | -0.546 | 0.07919 | -0.01 | -6.901
-12.5 | -0.553 | 0.0748 | -0.011 | -7.395
-12 | -0.558 | 0.06908 | -0.012 | -8.078
-11.5 | -0.563 | 0.06061 | -0.014 | -9.289
-11 | -0.558 | 0.05776 | -0.014 | -9.669
-10.5 | -0.573 | 0.0388 | -0.018 | -14.773
-10 | -0.645 | 0.00792 | -0.024 | -81.436
-9.5 | -0.629 | 0.00619 | -0.026 | -101.602
-9 | -0.604 | 0.00616 | -0.027 | -98.197
-8.5 | -0.575 | 0.00547 | -0.028 | -105.069
-8 | -0.54 | 0.00581 | -0.029 | -93.058
-7.5 | -0.502 | 0.00566 | -0.03 | -88.609
-7 | -0.46 | 0.00537 | -0.031 | -85.652
-6.5 | -0.414 | 0.00497 | -0.032 | -83.285
-6 | -0.366 | 0.00512 | -0.033 | -71.514
-5.5 | -0.315 | 0.0047 | -0.034 | -67.089
-5 | -0.262 | 0.00463 | -0.035 | -56.654
-4.5 | -0.208 | 0.0049 | -0.036 | -42.533
-4 | -0.154 | 0.00477 | -0.038 | -32.287
-3.5 | -0.099 | 0.00478 | -0.039 | -20.713
-3 | -0.044 | 0.00477 | -0.04 | -9.16
-2.5 | 0.012 | 0.0044 | -0.041 | 2.746
-2 | 0.068 | 0.00486 | -0.042 | 14.021
-1.5 | 0.125 | 0.00442 | -0.043 | 28.193
-1 | 0.181 | 0.00485 | -0.044 | 37.298
-0.5 | 0.238 | 0.00506 | -0.045 | 46.934
0 | 0.296 | 0.00526 | -0.046 | 56.368
0.5 | 0.353 | 0.00531 | -0.047 | 66.53
1 | 0.41 | 0.0054 | -0.048 | 75.989
1.5 | 0.467 | 0.00461 | -0.049 | 101.491
2 | 0.525 | 0.00464 | -0.05 | 113.143
2.5 | 0.582 | 0.00473 | -0.051 | 122.889
3 | 0.639 | 0.00576 | -0.052 | 110.957
3.5 | 0.696 | 0.0048 | -0.053 | 144.999
4 | 0.752 | 0.00628 | -0.054 | 119.802
4.5 | 0.809 | 0.00642 | -0.055 | 125.987
5 | 0.865 | 0.00561 | -0.055 | 154.369
5.5 | 0.921 | 0.00696 | -0.056 | 132.482
6 | 0.977 | 0.00602 | -0.057 | 162.308
6.5 | 1.033 | 0.00751 | -0.058 | 137.446
7 | 1.087 | 0.00779 | -0.059 | 139.474
7.5 | 1.138 | 0.00815 | -0.06 | 139.638
8 | 1.183 | 0.0085 | -0.061 | 139.269
8.5 | 1.225 | 0.0076 | -0.062 | 161.167
9 | 1.261 | 0.008 | -0.062 | 157.537
9.5 | 1.291 | 0.01013 | -0.063 | 127.522
10 | 1.316 | 0.00907 | -0.064 | 145.102
10.5 | 1.334 | 0.00975 | -0.065 | 136.727
11 | 1.344 | 0.01029 | -0.065 | 130.611
11.5 | 1.348 | 0.01289 | -0.066 | 104.576
12 | 1.345 | 0.01406 | -0.067 | 95.633
12.5 | 1.334 | 0.01475 | -0.067 | 90.465
13 | 1.301 | 0.01589 | -0.067 | 81.904
13.5 | 1.266 | 0.01772 | -0.067 | 71.441
14 | 1.219 | 0.02083 | -0.067 | 58.531
14.5 | 1.167 | 0.02554 | -0.066 | 45.695
15 | 1.125 | 0.02814 | -0.066 | 39.972
15.5 | 1.071 | 0.03452 | -0.065 | 31.032
16 | 0.996 | 0.0517 | -0.062 | 19.271
16.5 | 0.941 | 0.06369 | -0.06 | 14.771

## 130. Re 16M Mach 0.00 (2)
BIGFOIL.COM POLAR EXPORT
usa51
USA 51 |  |  |  | Cl Max: | 1.8917 | at alpha= | 19 | deg
XFOIL ncrit=9 |  |  |  | L/D Max: | 145.576 | at alpha= | 8.5 | deg
Re: | 16000000 |  |  | Cd Min: | 0.045 | at alpha= | 20 | deg
Mach: | 0 |  |  | Cl=0 at alpha= | -2.2167 | deg
|  |  |  | @ Cl=0.1, Cd= | 0.0054888
|  |  |  | @ Cl=0.4, Cd= | 0.0058497
|  |  |  | @ Cl=0.6, Cd= | 0.0054109
alpha (deg) | Cl | Cd | Cm | Cl/Cd
-19.5 | -1.5129 | 0.04007 | -0.0718 | -37.7564
-19 | -1.5432 | 0.03161 | -0.0758 | -48.82
-18 | -1.5771 | 0.02366 | -0.0657 | -66.6568
-17.5 | -1.5538 | 0.02182 | -0.0623 | -71.2099
-17 | -1.5306 | 0.01985 | -0.0586 | -77.1083
-16.5 | -1.5024 | 0.01849 | -0.0548 | -81.2547
-16 | -1.461 | 0.01702 | -0.0536 | -85.8402
-15.5 | -1.4112 | 0.01585 | -0.0537 | -89.0347
-15 | -1.3599 | 0.01482 | -0.0539 | -91.7611
-14.5 | -1.3077 | 0.01385 | -0.0541 | -94.4188
-14 | -1.2544 | 0.01295 | -0.0544 | -96.8649
-13.5 | -1.1996 | 0.01222 | -0.0548 | -98.1669
-13 | -1.1494 | 0.01147 | -0.0542 | -100.2092
-12.5 | -1.0911 | 0.01069 | -0.0553 | -102.0674
-12 | -1.0282 | 0.01009 | -0.0573 | -101.9029
-11.5 | -0.9729 | 0.00949 | -0.0575 | -102.5184
-11 | -0.922 | 0.00896 | -0.0567 | -102.9018
-10.5 | -0.8718 | 0.00848 | -0.0556 | -102.8066
-10 | -0.8208 | 0.00807 | -0.0546 | -101.71
-9.5 | -0.7699 | 0.00764 | -0.0536 | -100.7723
-9 | -0.7227 | 0.00743 | -0.0517 | -97.2678
-8.5 | -0.6753 | 0.0071 | -0.05 | -95.1127
-8 | -0.6235 | 0.00685 | -0.0491 | -91.0219
-7.5 | -0.5703 | 0.00662 | -0.0485 | -86.148
-7 | -0.5167 | 0.00641 | -0.0479 | -80.6084
-6 | -0.4095 | 0.00603 | -0.0468 | -67.9104
-5.5 | -0.3566 | 0.0059 | -0.0461 | -60.4407
-5 | -0.3037 | 0.00591 | -0.0453 | -51.3875
-4.5 | -0.2513 | 0.00592 | -0.0446 | -42.4493
-4 | -0.1965 | 0.0058 | -0.0442 | -33.8793
-3.5 | -0.1419 | 0.00571 | -0.0438 | -24.8511
-3 | -0.0868 | 0.00562 | -0.0435 | -15.4448
-2.5 | -0.0315 | 0.00556 | -0.0433 | -5.6655
-2 | 0.0241 | 0.00552 | -0.0431 | 4.3659
-1.5 | 0.0793 | 0.00547 | -0.0429 | 14.4973
-1 | 0.1342 | 0.00552 | -0.0426 | 24.3116
-0.5 | 0.189 | 0.00555 | -0.0423 | 34.0541
0 | 0.2418 | 0.00555 | -0.0416 | 43.5676
0.5 | 0.2932 | 0.00578 | -0.0407 | 50.7266
1 | 0.3457 | 0.00588 | -0.0401 | 58.7925
1.5 | 0.3997 | 0.00585 | -0.0397 | 68.3248
2 | 0.4537 | 0.00579 | -0.0393 | 78.3592
2.5 | 0.5063 | 0.00566 | -0.0387 | 89.4523
3 | 0.5565 | 0.00537 | -0.0377 | 103.6313
3.5 | 0.6097 | 0.00542 | -0.0371 | 112.4908
4 | 0.6626 | 0.00543 | -0.0366 | 122.0258
4.5 | 0.713 | 0.0055 | -0.0355 | 129.6364
5 | 0.7546 | 0.00588 | -0.0325 | 128.3333
5.5 | 0.8372 | 0.00619 | -0.0389 | 135.2504
6 | 0.8951 | 0.00648 | -0.0396 | 138.1327
7 | 1.0173 | 0.00709 | -0.0426 | 143.4838
7.5 | 1.0746 | 0.00746 | -0.0433 | 144.0483
8 | 1.1317 | 0.0078 | -0.044 | 145.0897
8.5 | 1.1879 | 0.00816 | -0.0445 | 145.576
9 | 1.2427 | 0.00865 | -0.0448 | 143.6647
10 | 1.3355 | 0.00946 | -0.0417 | 141.1734
10.5 | 1.3804 | 0.00989 | -0.0399 | 139.5753
11 | 1.4258 | 0.01035 | -0.0383 | 137.7585
11.5 | 1.4713 | 0.01087 | -0.0368 | 135.3542
12 | 1.5164 | 0.01145 | -0.0353 | 132.4367
12.5 | 1.5576 | 0.01229 | -0.0332 | 126.7372
13 | 1.6006 | 0.01296 | -0.0315 | 123.5031
13.5 | 1.6424 | 0.01366 | -0.0297 | 120.2343
14 | 1.6829 | 0.01439 | -0.0277 | 116.9493
14.5 | 1.7207 | 0.01522 | -0.0254 | 113.0552
15 | 1.7574 | 0.01604 | -0.023 | 109.5636
15.5 | 1.7843 | 0.01692 | -0.0187 | 105.4551
16 | 1.8081 | 0.01799 | -0.0144 | 100.5058
16.5 | 1.8313 | 0.01918 | -0.0105 | 95.4797
17.5 | 1.869 | 0.02239 | -0.0032 | 83.4748
18 | 1.8811 | 0.02474 | 0.0001 | 76.0348
18.5 | 1.8889 | 0.02782 | 0.0025 | 67.8972
19 | 1.8917 | 0.03182 | 0.0039 | 59.45
19.5 | 1.8889 | 0.03688 | 0.0043 | 51.2175
20 | 1.8645 | 0.045 | 0.003 | 41.4333

## 131. Re 16M Mach 0.10 (1)
BIGFOIL.COM POLAR EXPORT
usa51
USA 51 |  |  |  | Cl Max: | 1.342 | at alpha= | 11.5 | deg
JavaFoil+Calcfoil stall+Eppler ext transition |  |  |  | L/D Max: | 162.168 | at alpha= | 6 | deg
Re: | 16000000 |  |  | Cd Min: | 0.00438 | at alpha= | -1.5 | deg
Mach: | 0.1 |  |  | Cl=0 at alpha= | -2.6071 | deg
|  |  |  | @ Cl=0.1, Cd= | 0.004572
|  |  |  | @ Cl=0.4, Cd= | 0.0053695
|  |  |  | @ Cl=0.6, Cd= | 0.00495
alpha (deg) | Cl | Cd | Cm | Cl/Cd
-15 | -0.465 | 0.10473 | -0.007 | -4.44
-14.5 | -0.483 | 0.09831 | -0.007 | -4.912
-14 | -0.5 | 0.09236 | -0.008 | -5.408
-13.5 | -0.514 | 0.08639 | -0.009 | -5.955
-13 | -0.527 | 0.08112 | -0.01 | -6.497
-12.5 | -0.537 | 0.0756 | -0.01 | -7.103
-12 | -0.544 | 0.0711 | -0.011 | -7.649
-11.5 | -0.548 | 0.06517 | -0.013 | -8.407
-11 | -0.55 | 0.05887 | -0.014 | -9.334
-10.5 | -0.576 | 0.03392 | -0.019 | -16.969
-10 | -0.635 | 0.00873 | -0.024 | -72.692
-9.5 | -0.626 | 0.00716 | -0.026 | -87.478
-9 | -0.603 | 0.00615 | -0.027 | -98.123
-8.5 | -0.575 | 0.00559 | -0.028 | -102.693
-8 | -0.541 | 0.00582 | -0.029 | -92.888
-7.5 | -0.503 | 0.00558 | -0.03 | -90.129
-7 | -0.461 | 0.00534 | -0.031 | -86.347
-6.5 | -0.416 | 0.00491 | -0.032 | -84.62
-6 | -0.367 | 0.00516 | -0.033 | -71.176
-5.5 | -0.317 | 0.00474 | -0.035 | -66.778
-5 | -0.263 | 0.00456 | -0.036 | -57.728
-4.5 | -0.209 | 0.00484 | -0.037 | -43.27
-4 | -0.155 | 0.00481 | -0.038 | -32.133
-3.5 | -0.1 | 0.00482 | -0.039 | -20.642
-3 | -0.044 | 0.00471 | -0.04 | -9.321
-2.5 | 0.012 | 0.00439 | -0.041 | 2.767
-2 | 0.069 | 0.00481 | -0.042 | 14.25
-1.5 | 0.125 | 0.00438 | -0.043 | 28.595
-1 | 0.182 | 0.00482 | -0.044 | 37.752
-0.5 | 0.239 | 0.00502 | -0.045 | 47.597
0 | 0.298 | 0.00524 | -0.046 | 56.874
0.5 | 0.355 | 0.00533 | -0.047 | 66.594
1 | 0.412 | 0.00538 | -0.048 | 76.628
1.5 | 0.47 | 0.00458 | -0.049 | 102.49
2 | 0.527 | 0.00465 | -0.05 | 113.365
2.5 | 0.585 | 0.00465 | -0.051 | 125.724
3 | 0.642 | 0.00579 | -0.052 | 110.791
3.5 | 0.699 | 0.00478 | -0.053 | 146.227
4 | 0.756 | 0.00629 | -0.054 | 120.269
4.5 | 0.813 | 0.00645 | -0.055 | 126.11
5 | 0.87 | 0.00564 | -0.056 | 154.045
5.5 | 0.926 | 0.00698 | -0.057 | 132.688
6 | 0.982 | 0.00606 | -0.058 | 162.168
6.5 | 1.038 | 0.00755 | -0.058 | 137.357
7 | 1.092 | 0.00786 | -0.059 | 138.881
7.5 | 1.143 | 0.0082 | -0.06 | 139.386
8 | 1.188 | 0.00851 | -0.061 | 139.582
8.5 | 1.229 | 0.0076 | -0.062 | 161.646
9 | 1.264 | 0.00966 | -0.063 | 130.909
9.5 | 1.294 | 0.00872 | -0.063 | 148.457
10 | 1.317 | 0.00919 | -0.064 | 143.261
10.5 | 1.333 | 0.00989 | -0.065 | 134.715
11 | 1.341 | 0.01045 | -0.066 | 128.362
11.5 | 1.342 | 0.01316 | -0.066 | 101.909
12 | 1.334 | 0.01435 | -0.067 | 92.98
12.5 | 1.32 | 0.01509 | -0.068 | 87.451
13 | 1.277 | 0.01654 | -0.067 | 77.218
13.5 | 1.232 | 0.01905 | -0.067 | 64.69
14 | 1.18 | 0.02269 | -0.066 | 52.015
14.5 | 1.121 | 0.02849 | -0.065 | 39.367
15 | 1.076 | 0.03119 | -0.066 | 34.495
15.5 | 0.996 | 0.04752 | -0.062 | 20.957
16 | 0.931 | 0.06117 | -0.06 | 15.224
16.5 | 0.877 | 0.07152 | -0.059 | 12.269

## 132. Re 16M Mach 0.10 (2)
BIGFOIL.COM POLAR EXPORT
usa51
USA 51 |  |  |  | Cl Max: | 1.8709 | at alpha= | 18.5 | deg
XFOIL ncrit=9 |  |  |  | L/D Max: | 145.146 | at alpha= | 8 | deg
Re: | 16000000 |  |  | Cd Min: | 0.04478 | at alpha= | 19.5 | deg
Mach: | 0.1 |  |  | Cl=0 at alpha= | -2.2165 | deg
|  |  |  | @ Cl=0.1, Cd= | 0.0054947
|  |  |  | @ Cl=0.4, Cd= | 0.0058514
|  |  |  | @ Cl=0.6, Cd= | 0.0054178
alpha (deg) | Cl | Cd | Cm | Cl/Cd
-18 | -1.4493 | 0.03459 | -0.0774 | -41.8994
-17.5 | -1.4645 | 0.0295 | -0.0766 | -49.6441
-17 | -1.4858 | 0.02578 | -0.0695 | -57.6338
-16.5 | -1.466 | 0.02354 | -0.0656 | -62.277
-16 | -1.4669 | 0.01979 | -0.0586 | -74.1233
-15.5 | -1.4224 | 0.01781 | -0.0581 | -79.8652
-15 | -1.3736 | 0.01622 | -0.0577 | -84.6856
-14.5 | -1.3218 | 0.01494 | -0.0575 | -88.4739
-14 | -1.2683 | 0.01383 | -0.0575 | -91.7064
-13.5 | -1.2129 | 0.01295 | -0.0576 | -93.6602
-13 | -1.1618 | 0.01207 | -0.0568 | -96.2552
-12.5 | -1.1034 | 0.01117 | -0.0575 | -98.7825
-11.5 | -0.9817 | 0.00982 | -0.0596 | -99.9695
-11 | -0.9301 | 0.00924 | -0.0586 | -100.6602
-10.5 | -0.8794 | 0.0087 | -0.0573 | -101.0805
-10 | -0.8277 | 0.00826 | -0.0562 | -100.2058
-9.5 | -0.7764 | 0.00778 | -0.055 | -99.7943
-9 | -0.7285 | 0.00754 | -0.053 | -96.618
-8.5 | -0.6804 | 0.00724 | -0.051 | -93.9779
-8 | -0.6285 | 0.00692 | -0.05 | -90.8237
-7.5 | -0.5748 | 0.00667 | -0.0492 | -86.1769
-7 | -0.5207 | 0.00645 | -0.0486 | -80.7287
-6 | -0.4124 | 0.00607 | -0.0473 | -67.9407
-5.5 | -0.3592 | 0.00592 | -0.0465 | -60.6757
-5 | -0.306 | 0.00592 | -0.0457 | -51.6892
-4.5 | -0.253 | 0.00594 | -0.0449 | -42.5926
-4 | -0.1978 | 0.00581 | -0.0445 | -34.0448
-3.5 | -0.1429 | 0.00571 | -0.0441 | -25.0263
-3 | -0.0874 | 0.00562 | -0.0438 | -15.5516
-2.5 | -0.0317 | 0.00556 | -0.0436 | -5.7014
-2 | 0.0242 | 0.00552 | -0.0433 | 4.3841
-1.5 | 0.0797 | 0.00548 | -0.0431 | 14.5438
-1 | 0.135 | 0.00552 | -0.0428 | 24.4565
-0.5 | 0.19 | 0.00556 | -0.0425 | 34.1727
0 | 0.2431 | 0.00555 | -0.0418 | 43.8018
0.5 | 0.2943 | 0.00584 | -0.0408 | 50.3938
1 | 0.3475 | 0.00589 | -0.0402 | 58.9983
1.5 | 0.4019 | 0.00585 | -0.0398 | 68.7009
2 | 0.4562 | 0.0058 | -0.0394 | 78.6552
2.5 | 0.5091 | 0.00567 | -0.0388 | 89.7884
3 | 0.5595 | 0.00538 | -0.0377 | 103.9963
3.5 | 0.6131 | 0.00543 | -0.0372 | 112.9098
4 | 0.6663 | 0.00544 | -0.0366 | 122.4816
5 | 0.7584 | 0.00589 | -0.0323 | 128.7606
5.5 | 0.8423 | 0.00622 | -0.0389 | 135.418
6 | 0.9009 | 0.00651 | -0.0396 | 138.3871
6.5 | 0.9642 | 0.00682 | -0.0415 | 141.3783
7 | 1.0239 | 0.00713 | -0.0425 | 143.6045
7.5 | 1.0817 | 0.0075 | -0.0432 | 144.2267
8 | 1.1394 | 0.00785 | -0.0438 | 145.1465
8.5 | 1.196 | 0.00824 | -0.0442 | 145.1456
9 | 1.2506 | 0.00873 | -0.0442 | 143.2532
9.5 | 1.2976 | 0.00913 | -0.0426 | 142.1249
10 | 1.3442 | 0.00955 | -0.0409 | 140.7539
10.5 | 1.3894 | 0.01 | -0.0389 | 138.94
11 | 1.4354 | 0.01049 | -0.0372 | 136.8351
11.5 | 1.4809 | 0.01108 | -0.0355 | 133.6552
12 | 1.5259 | 0.01171 | -0.0338 | 130.3074
12.5 | 1.5681 | 0.01255 | -0.0316 | 124.9482
13 | 1.6111 | 0.01326 | -0.0296 | 121.5008
13.5 | 1.6527 | 0.01401 | -0.0275 | 117.9657
14 | 1.6929 | 0.0148 | -0.0252 | 114.3851
14.5 | 1.7299 | 0.01571 | -0.0225 | 110.1146
15 | 1.7619 | 0.0166 | -0.0189 | 106.1386
15.5 | 1.7876 | 0.01756 | -0.0144 | 101.7995
16 | 1.8093 | 0.01886 | -0.0098 | 95.9332
16.5 | 1.8307 | 0.02029 | -0.0058 | 90.2267
17 | 1.8461 | 0.02222 | -0.0017 | 83.0828
17.5 | 1.8618 | 0.02438 | 0.0015 | 76.3659
18 | 1.8695 | 0.02752 | 0.0042 | 67.9324
18.5 | 1.8709 | 0.03174 | 0.0058 | 58.9445
19 | 1.8667 | 0.0371 | 0.0061 | 50.3154
19.5 | 1.8474 | 0.04478 | 0.0048 | 41.255

## 133. Re 16M Mach 0.25 (1)
BIGFOIL.COM POLAR EXPORT
usa51
USA 51 |  |  |  | Cl Max: | 1.316 | at alpha= | 10.5 | deg
JavaFoil+Calcfoil stall+Eppler ext transition |  |  |  | L/D Max: | 160.98 | at alpha= | 5.5 | deg
Re: | 16000000 |  |  | Cd Min: | 0.00434 | at alpha= | -1.5 | deg
Mach: | 0.25 |  |  | Cl=0 at alpha= | -2.6053 | deg
|  |  |  | @ Cl=0.1, Cd= | 0.0045612
|  |  |  | @ Cl=0.4, Cd= | 0.0053715
|  |  |  | @ Cl=0.6, Cd= | 0.11547
alpha (deg) | Cl | Cd | Cm | Cl/Cd
-14 | -0.266 | 0.09704 | -0.008 | -2.737
-13.5 | -0.313 | 0.09293 | -0.008 | -3.37
-13 | -0.356 | 0.08822 | -0.009 | -4.036
-12.5 | -0.394 | 0.08437 | -0.009 | -4.669
-12 | -0.426 | 0.07867 | -0.01 | -5.42
-11.5 | -0.453 | 0.07306 | -0.011 | -6.204
-11 | -0.474 | 0.06739 | -0.012 | -7.03
-10.5 | -0.488 | 0.06106 | -0.014 | -7.999
-10 | -0.496 | 0.05474 | -0.015 | -9.067
-9.5 | -0.501 | 0.04613 | -0.018 | -10.863
-9 | -0.586 | 0.0077 | -0.027 | -76.052
-8.5 | -0.568 | 0.00573 | -0.029 | -99.125
-8 | -0.541 | 0.00599 | -0.03 | -90.384
-7.5 | -0.507 | 0.00579 | -0.031 | -87.656
-7 | -0.468 | 0.00553 | -0.032 | -84.641
-6.5 | -0.424 | 0.00493 | -0.033 | -85.964
-6 | -0.376 | 0.00513 | -0.034 | -73.228
-5.5 | -0.324 | 0.00476 | -0.035 | -68.078
-5 | -0.27 | 0.00459 | -0.037 | -58.762
-4.5 | -0.215 | 0.00486 | -0.038 | -44.13
-4 | -0.159 | 0.0048 | -0.039 | -33.072
-3.5 | -0.102 | 0.00471 | -0.04 | -21.682
-3 | -0.045 | 0.0047 | -0.041 | -9.592
-2.5 | 0.012 | 0.00437 | -0.042 | 2.857
-2 | 0.07 | 0.00479 | -0.043 | 14.699
-1.5 | 0.129 | 0.00434 | -0.044 | 29.621
-1 | 0.187 | 0.00488 | -0.045 | 38.311
-0.5 | 0.245 | 0.00565 | -0.046 | 43.376
0 | 0.306 | 0.00525 | -0.047 | 58.297
0.5 | 0.365 | 0.00533 | -0.048 | 68.421
1 | 0.424 | 0.0054 | -0.049 | 78.429
1.5 | 0.483 | 0.00455 | -0.05 | 106.161
2 | 0.542 | 0.00459 | -0.051 | 117.911
2.5 | 0.601 | 0.0047 | -0.052 | 127.907
3 | 0.659 | 0.00578 | -0.053 | 114.177
3.5 | 0.718 | 0.0058 | -0.054 | 123.798
4 | 0.776 | 0.00638 | -0.055 | 121.792
4.5 | 0.835 | 0.00658 | -0.056 | 126.897
5 | 0.893 | 0.00566 | -0.057 | 157.612
5.5 | 0.95 | 0.0059 | -0.058 | 160.98
6 | 1.008 | 0.00748 | -0.059 | 134.673
6.5 | 1.064 | 0.0078 | -0.06 | 136.529
7 | 1.119 | 0.00816 | -0.061 | 137.101
7.5 | 1.171 | 0.00856 | -0.062 | 136.849
8 | 1.215 | 0.00775 | -0.063 | 156.707
8.5 | 1.252 | 0.0079 | -0.064 | 158.53
9 | 1.282 | 0.00852 | -0.064 | 150.542
9.5 | 1.304 | 0.0091 | -0.065 | 143.32
10 | 1.315 | 0.00981 | -0.066 | 134.114
10.5 | 1.316 | 0.01067 | -0.067 | 123.241
11 | 1.304 | 0.01147 | -0.068 | 113.634
11.5 | 1.279 | 0.01483 | -0.068 | 86.206
12 | 1.219 | 0.01653 | -0.068 | 73.713
12.5 | 1.143 | 0.02034 | -0.067 | 56.227
13 | 1.069 | 0.02333 | -0.066 | 45.817
13.5 | 0.959 | 0.03567 | -0.064 | 26.887
14 | 0.852 | 0.05035 | -0.061 | 16.918
14.5 | 0.742 | 0.07121 | -0.056 | 10.424
15 | 0.616 | 0.11003 | -0.035 | 5.597
15.5 | 0.529 | 0.11547 | -0.035 | 4.578

## 134. Re 16M Mach 0.25 (2)
BIGFOIL.COM POLAR EXPORT
usa51
USA 51 |  |  |  | Cl Max: | 1.7122 | at alpha= | 14.5 | deg
XFOIL ncrit=9 |  |  |  | L/D Max: | 145.067 | at alpha= | 8 | deg
Re: | 16000000 |  |  | Cd Min: | 0.20004 | at alpha= | -17 | deg
Mach: | 0.25 |  |  | Cl=0 at alpha= | -2.2121 | deg
|  |  |  | @ Cl=0.1, Cd= | 0.0055026
|  |  |  | @ Cl=0.4, Cd= | 0.0059025
|  |  |  | @ Cl=0.6, Cd= | 0.0054399
alpha (deg) | Cl | Cd | Cm | Cl/Cd
-17 | -0.6192 | 0.20004 | 0.025 | -3.0954
-16.5 | -0.6032 | 0.19343 | 0.0215 | -3.1184
-16 | -0.6195 | 0.17356 | 0.0147 | -3.5694
-15.5 | -0.6094 | 0.16557 | 0.011 | -3.6806
-15 | -0.5971 | 0.15869 | 0.0079 | -3.7627
-14.5 | -0.633 | 0.13875 | -0.0007 | -4.5622
-14 | -0.6733 | 0.12022 | -0.01 | -5.6006
-13.5 | -0.6232 | 0.12261 | -0.008 | -5.0828
-13 | -0.9786 | 0.04243 | -0.0715 | -23.0639
-12.5 | -1.0413 | 0.03204 | -0.0728 | -32.5
-12 | -1.0566 | 0.02168 | -0.0724 | -48.7362
-11.5 | -1.0177 | 0.01518 | -0.0733 | -67.0422
-11 | -0.9636 | 0.01256 | -0.0723 | -76.7197
-10.5 | -0.9153 | 0.011 | -0.0691 | -83.2091
-10 | -0.8611 | 0.01019 | -0.0666 | -84.5044
-9.5 | -0.8106 | 0.00911 | -0.0637 | -88.9791
-9 | -0.7604 | 0.00847 | -0.0606 | -89.7757
-8.5 | -0.7099 | 0.00809 | -0.0577 | -87.7503
-8 | -0.6555 | 0.00759 | -0.0557 | -86.3636
-7.5 | -0.6001 | 0.00704 | -0.054 | -85.2415
-7 | -0.5434 | 0.00669 | -0.0526 | -81.2257
-6.5 | -0.4862 | 0.00644 | -0.0515 | -75.4969
-6 | -0.4292 | 0.00625 | -0.0505 | -68.672
-4.5 | -0.2627 | 0.00603 | -0.0471 | -43.5655
-4 | -0.2055 | 0.00586 | -0.0464 | -35.0683
-3.5 | -0.1482 | 0.00576 | -0.0458 | -25.7292
-3 | -0.0906 | 0.00566 | -0.0454 | -16.0071
-2.5 | -0.0332 | 0.00558 | -0.045 | -5.9498
-1.5 | 0.0821 | 0.00549 | -0.0443 | 14.9545
-1 | 0.1391 | 0.00553 | -0.0439 | 25.1537
-0.5 | 0.1958 | 0.00558 | -0.0435 | 35.0896
0 | 0.2504 | 0.00559 | -0.0428 | 44.7943
1 | 0.3578 | 0.00594 | -0.041 | 60.2357
1.5 | 0.414 | 0.00589 | -0.0406 | 70.2886
2 | 0.4698 | 0.00585 | -0.0401 | 80.3077
3 | 0.5764 | 0.00541 | -0.0382 | 106.5434
3.5 | 0.6317 | 0.00548 | -0.0375 | 115.2737
4 | 0.6866 | 0.00548 | -0.0367 | 125.292
4.5 | 0.7348 | 0.00594 | -0.0346 | 123.7037
5 | 0.7855 | 0.00598 | -0.0328 | 131.3545
5.5 | 0.8703 | 0.00634 | -0.0388 | 137.2713
6 | 0.9332 | 0.00668 | -0.0397 | 139.7006
6.5 | 0.9988 | 0.00699 | -0.0413 | 142.8898
7 | 1.0606 | 0.00737 | -0.0419 | 143.9077
7.5 | 1.1218 | 0.00775 | -0.0423 | 144.7484
8 | 1.1823 | 0.00815 | -0.0425 | 145.0675
8.5 | 1.2417 | 0.00867 | -0.0424 | 143.218
9 | 1.2943 | 0.00915 | -0.0408 | 141.4536
9.5 | 1.3437 | 0.00962 | -0.0385 | 139.6778
10 | 1.3915 | 0.01014 | -0.0358 | 137.2288
10.5 | 1.4389 | 0.01078 | -0.033 | 133.4787
11 | 1.486 | 0.01155 | -0.0302 | 128.658
11.5 | 1.5311 | 0.01248 | -0.0271 | 122.6843
12 | 1.5771 | 0.01332 | -0.0242 | 118.4009
12.5 | 1.6188 | 0.0144 | -0.0206 | 112.4167
13 | 1.6568 | 0.01561 | -0.0165 | 106.1371
13.5 | 1.6859 | 0.01688 | -0.0109 | 99.8756
14 | 1.7065 | 0.0184 | -0.0045 | 92.7446
14.5 | 1.7122 | 0.02092 | 0.0026 | 81.8451
15 | 1.7113 | 0.02432 | 0.0084 | 70.366
15.5 | 1.7043 | 0.02917 | 0.0117 | 58.4265
16 | 1.6727 | 0.03777 | 0.0116 | 44.2865
16.5 | 1.6433 | 0.04779 | 0.0084 | 34.3859
17 | 1.5998 | 0.06071 | 0.0027 | 26.3515
17.5 | 1.5768 | 0.07112 | -0.0016 | 22.171
18 | 1.5289 | 0.08493 | -0.0077 | 18.0019
18.5 | 1.4821 | 0.0991 | -0.0143 | 14.9556
19 | 1.4356 | 0.11377 | -0.0213 | 12.6184
19.5 | 1.3952 | 0.12802 | -0.0285 | 10.8983

## 135. Re 16M Mach 0.50 (1)
BIGFOIL.COM POLAR EXPORT
usa51
USA 51 |  |  |  | Cl Max: | 1.292 | at alpha= | 8 | deg
JavaFoil+Calcfoil stall+Eppler ext transition |  |  |  | L/D Max: | 157.831 | at alpha= | 6 | deg
Re: | 16000000 |  |  | Cd Min: | 0.00435 | at alpha= | -1.5 | deg
Mach: | 0.5 |  |  | Cl=0 at alpha= | -2.6094 | deg
|  |  |  | @ Cl=0.1, Cd= | 0.004702
|  |  |  | @ Cl=0.4, Cd= | 0.0055418
|  |  |  | @ Cl=0.6, Cd= | 0.0048102
alpha (deg) | Cl | Cd | Cm | Cl/Cd
-20 | -0.86 | 0.14667 | -0.002 | -5.864
-19.5 | -0.836 | 0.14508 | -0.002 | -5.76
-19 | -0.812 | 0.14034 | -0.003 | -5.787
-18.5 | -0.791 | 0.13887 | -0.004 | -5.696
-18 | -0.77 | 0.12509 | -0.005 | -6.156
-17.5 | -0.748 | 0.11811 | -0.006 | -6.329
-17 | -0.724 | 0.11254 | -0.006 | -6.434
-16.5 | -0.698 | 0.11293 | -0.007 | -6.179
-16 | -0.673 | 0.10826 | -0.008 | -6.217
-15.5 | -0.649 | 0.10536 | -0.008 | -6.156
-15 | -0.624 | 0.10117 | -0.009 | -6.164
-14.5 | -0.6 | 0.09352 | -0.01 | -6.417
-14 | -0.575 | 0.09051 | -0.01 | -6.349
-13.5 | -0.55 | 0.09446 | -0.011 | -5.821
-13 | -0.527 | 0.08588 | -0.012 | -6.139
-12.5 | -0.503 | 0.07987 | -0.013 | -6.3
-12 | -0.481 | 0.07121 | -0.014 | -6.754
-11.5 | -0.458 | 0.06413 | -0.015 | -7.147
-11 | -0.438 | 0.05571 | -0.018 | -7.865
-10.5 | -0.421 | 0.04455 | -0.02 | -9.449
-10 | -0.431 | 0.01808 | -0.026 | -23.825
-9.5 | -0.424 | 0.00935 | -0.029 | -45.384
-9 | -0.4 | 0.00778 | -0.031 | -51.335
-8.5 | -0.301 | 0.06158 | -0.015 | -4.896
-8 | -0.276 | 0.05756 | -0.015 | -4.799
-7.5 | -0.251 | 0.04973 | -0.016 | -5.05
-7 | -0.339 | 0.04512 | -0.018 | -7.52
-6.5 | -0.433 | 0.00547 | -0.037 | -79.099
-6 | -0.402 | 0.00551 | -0.038 | -72.94
-5.5 | -0.354 | 0.0053 | -0.04 | -66.82
-5 | -0.297 | 0.00477 | -0.041 | -62.15
-4.5 | -0.237 | 0.00504 | -0.042 | -47.108
-4 | -0.176 | 0.0049 | -0.043 | -35.954
-3.5 | -0.114 | 0.00483 | -0.045 | -23.52
-3 | -0.05 | 0.0048 | -0.046 | -10.451
-2.5 | 0.014 | 0.00482 | -0.047 | 2.887
-2 | 0.079 | 0.00487 | -0.048 | 16.12
-1.5 | 0.144 | 0.00435 | -0.049 | 32.988
-1 | 0.209 | 0.00495 | -0.051 | 42.225
-0.5 | 0.274 | 0.0056 | -0.052 | 48.942
0 | 0.342 | 0.00541 | -0.053 | 63.162
0.5 | 0.408 | 0.00556 | -0.054 | 73.313
1 | 0.473 | 0.00479 | -0.055 | 98.784
1.5 | 0.539 | 0.00469 | -0.056 | 115.068
2 | 0.605 | 0.00482 | -0.058 | 125.581
2.5 | 0.67 | 0.00613 | -0.059 | 109.325
3 | 0.736 | 0.00623 | -0.06 | 118.015
3.5 | 0.801 | 0.00622 | -0.061 | 128.674
4 | 0.865 | 0.0057 | -0.062 | 151.669
4.5 | 0.929 | 0.00744 | -0.063 | 124.817
5 | 0.992 | 0.00636 | -0.064 | 156.082
5.5 | 1.055 | 0.00672 | -0.065 | 157.019
6 | 1.116 | 0.00707 | -0.066 | 157.831
6.5 | 1.176 | 0.00936 | -0.067 | 125.635
7 | 1.231 | 0.00999 | -0.068 | 123.261
7.5 | 1.277 | 0.00855 | -0.069 | 149.317
8 | 1.292 | 0.00928 | -0.07 | 139.142
8.5 | 1.259 | 0.01065 | -0.071 | 118.216
9 | 0.989 | 0.01866 | -0.069 | 52.978
9.5 | 0.646 | 0.06434 | -0.034 | 10.034
10 | 0.673 | 0.0687 | -0.035 | 9.794
10.5 | 0.7 | 0.07468 | -0.035 | 9.37
11 | 0.839 | 0.02763 | -0.069 | 30.382
11.5 | 0.841 | 0.03923 | -0.066 | 21.427
12 | 0.78 | 0.08755 | -0.037 | 8.913
12.5 | 0.857 | 0.06718 | -0.06 | 12.752
13 | 0.859 | 0.08808 | -0.054 | 9.757

## 136. Re 16M Mach 0.50 (2)
BIGFOIL.COM POLAR EXPORT
usa51
USA 51 |  |  |  | Cl Max: | 1.335 | at alpha= | 8 | deg
XFOIL ncrit=9 |  |  |  | L/D Max: | 145.705 | at alpha= | 6.5 | deg
Re: | 16000000 |  |  | Cd Min: | 0.17799 | at alpha= | -14.5 | deg
Mach: | 0.5 |  |  | Cl=0 at alpha= | -2.1959 | deg
|  |  |  | @ Cl=0.1, Cd= | 0.00559
|  |  |  | @ Cl=0.4, Cd= | 0.0061144
|  |  |  | @ Cl=0.6, Cd= | 0.0058302
alpha (deg) | Cl | Cd | Cm | Cl/Cd
-14.5 | -0.5472 | 0.17799 | 0.0097 | -3.0743
-14 | -0.5308 | 0.16964 | 0.0061 | -3.129
-13.5 | -0.5132 | 0.16223 | 0.0028 | -3.1634
-13 | -0.4993 | 0.15387 | -0.0005 | -3.2449
-12.5 | -0.4868 | 0.14532 | -0.0038 | -3.3498
-12 | -0.4804 | 0.1356 | -0.0073 | -3.5428
-11.5 | -0.4704 | 0.12536 | -0.0127 | -3.7524
-11 | -0.4567 | 0.11516 | -0.0194 | -3.9658
-10.5 | -0.4531 | 0.1069 | -0.022 | -4.2385
-10 | -0.4193 | 0.09931 | -0.0299 | -4.2221
-9.5 | -0.4132 | 0.08343 | -0.0461 | -4.9527
-9 | -0.3702 | 0.06668 | -0.075 | -5.5519
-8.5 | -0.3734 | 0.05957 | -0.0782 | -6.2683
-8 | -0.3886 | 0.05163 | -0.0845 | -7.5266
-7.5 | -0.4082 | 0.045 | -0.0844 | -9.0711
-7 | -0.4161 | 0.03696 | -0.0843 | -11.2581
-6.5 | -0.4232 | 0.02763 | -0.0817 | -15.3167
-6 | -0.4248 | 0.01845 | -0.076 | -23.0244
-5.5 | -0.4237 | 0.00961 | -0.0673 | -44.0895
-5 | -0.3763 | 0.00693 | -0.0611 | -54.3001
-4.5 | -0.3103 | 0.00644 | -0.0578 | -48.1832
-4 | -0.2417 | 0.00618 | -0.0556 | -39.11
-3.5 | -0.1738 | 0.00597 | -0.0539 | -29.1122
-3 | -0.1067 | 0.00583 | -0.0525 | -18.3019
-2.5 | -0.0402 | 0.00571 | -0.0513 | -7.0403
-1.5 | 0.092 | 0.00559 | -0.0496 | 16.458
-1 | 0.1568 | 0.00559 | -0.0488 | 28.0501
0 | 0.2778 | 0.00624 | -0.046 | 44.5192
0.5 | 0.3402 | 0.00619 | -0.045 | 54.9596
1 | 0.4035 | 0.00611 | -0.0442 | 66.0393
1.5 | 0.4671 | 0.00609 | -0.0434 | 76.6995
2 | 0.5307 | 0.00603 | -0.0425 | 88.01
2.5 | 0.5925 | 0.00586 | -0.0413 | 101.1092
3 | 0.6504 | 0.00563 | -0.0392 | 115.524
3.5 | 0.7144 | 0.00569 | -0.038 | 125.5536
4 | 0.7763 | 0.00576 | -0.0362 | 134.7743
4.5 | 0.8283 | 0.00628 | -0.0323 | 131.8949
5 | 0.9276 | 0.00658 | -0.038 | 140.9726
5.5 | 1.0008 | 0.00699 | -0.0376 | 143.176
6 | 1.0807 | 0.00742 | -0.0382 | 145.6469
6.5 | 1.1569 | 0.00794 | -0.0376 | 145.7053
7 | 1.2323 | 0.00853 | -0.0362 | 144.4666
7.5 | 1.3046 | 0.00951 | -0.0337 | 137.1819
8 | 1.335 | 0.01155 | -0.0238 | 115.5844
8.5 | 1.3279 | 0.01516 | -0.0099 | 87.5923
9 | 1.3003 | 0.01899 | 0.0046 | 68.4729
9.5 | 1.2754 | 0.02454 | 0.0131 | 51.9723
10 | 1.2494 | 0.03268 | 0.0141 | 38.2313
10.5 | 1.2193 | 0.04336 | 0.0098 | 28.1204
11 | 1.1846 | 0.05568 | 0.0034 | 21.2751
11.5 | 1.1504 | 0.06771 | -0.0026 | 16.9901
12 | 1.1163 | 0.08002 | -0.0087 | 13.9503
12.5 | 1.0852 | 0.09276 | -0.0152 | 11.699
13 | 1.0554 | 0.10608 | -0.0221 | 9.9491

## 137. Re 18M Mach 0.00 (1)
BIGFOIL.COM POLAR EXPORT
usa51
USA 51 |  |  |  | Cl Max: | 1.348 | at alpha= | 11.5 | deg
JavaFoil+Calcfoil stall+Eppler ext transition |  |  |  | L/D Max: | 163.908 | at alpha= | 8.5 | deg
Re: | 18000000 |  |  | Cd Min: | 0.00432 | at alpha= | -2.5 | deg
Mach: | 0 |  |  | Cl=0 at alpha= | -2.6071 | deg
|  |  |  | @ Cl=0.1, Cd= | 0.0045926
|  |  |  | @ Cl=0.4, Cd= | 0.005293
|  |  |  | @ Cl=0.6, Cd= | 0.0046716
alpha (deg) | Cl | Cd | Cm | Cl/Cd
-15 | -0.497 | 0.10145 | -0.007 | -4.902
-14.5 | -0.512 | 0.09634 | -0.008 | -5.315
-14 | -0.526 | 0.08962 | -0.008 | -5.869
-13.5 | -0.537 | 0.08432 | -0.009 | -6.371
-13 | -0.547 | 0.07911 | -0.01 | -6.91
-12.5 | -0.554 | 0.07386 | -0.011 | -7.498
-12 | -0.561 | 0.06649 | -0.012 | -8.433
-11.5 | -0.566 | 0.05784 | -0.014 | -9.79
-11 | -0.562 | 0.0548 | -0.015 | -10.256
-10.5 | -0.643 | 0.01072 | -0.022 | -60
-10 | -0.646 | 0.00792 | -0.024 | -81.48
-9.5 | -0.629 | 0.00606 | -0.026 | -103.891
-9 | -0.604 | 0.00606 | -0.027 | -99.761
-8.5 | -0.575 | 0.00593 | -0.028 | -96.922
-8 | -0.54 | 0.00573 | -0.029 | -94.291
-7.5 | -0.502 | 0.00511 | -0.03 | -98.282
-7 | -0.46 | 0.00529 | -0.031 | -86.834
-6.5 | -0.414 | 0.00513 | -0.032 | -80.798
-6 | -0.366 | 0.00473 | -0.033 | -77.424
-5.5 | -0.315 | 0.00466 | -0.034 | -67.621
-5 | -0.262 | 0.00481 | -0.035 | -54.477
-4.5 | -0.208 | 0.00479 | -0.036 | -43.482
-4 | -0.154 | 0.00477 | -0.038 | -32.293
-3.5 | -0.099 | 0.00467 | -0.039 | -21.217
-3 | -0.044 | 0.0047 | -0.04 | -9.297
-2.5 | 0.012 | 0.00432 | -0.041 | 2.8
-2 | 0.068 | 0.00434 | -0.042 | 15.722
-1.5 | 0.125 | 0.00479 | -0.043 | 25.969
-1 | 0.181 | 0.00481 | -0.044 | 37.639
-0.5 | 0.238 | 0.00518 | -0.045 | 45.867
0 | 0.296 | 0.00454 | -0.046 | 65.304
0.5 | 0.353 | 0.00526 | -0.047 | 67.196
1 | 0.41 | 0.0053 | -0.048 | 77.371
1.5 | 0.467 | 0.00454 | -0.049 | 103.072
2 | 0.525 | 0.00461 | -0.05 | 113.813
2.5 | 0.582 | 0.00464 | -0.051 | 125.3
3 | 0.639 | 0.00474 | -0.052 | 134.877
3.5 | 0.696 | 0.00561 | -0.053 | 124.09
4 | 0.752 | 0.00625 | -0.054 | 120.34
4.5 | 0.809 | 0.00533 | -0.055 | 151.71
5 | 0.865 | 0.00654 | -0.055 | 132.296
5.5 | 0.921 | 0.00587 | -0.056 | 157.063
6 | 0.977 | 0.00719 | -0.057 | 135.886
6.5 | 1.033 | 0.00741 | -0.058 | 139.463
7 | 1.087 | 0.00767 | -0.059 | 141.635
7.5 | 1.138 | 0.00802 | -0.06 | 141.842
8 | 1.183 | 0.00851 | -0.061 | 139.002
8.5 | 1.225 | 0.00747 | -0.062 | 163.908
9 | 1.261 | 0.00955 | -0.062 | 132.012
9.5 | 1.291 | 0.01018 | -0.063 | 126.812
10 | 1.316 | 0.00903 | -0.064 | 145.658
10.5 | 1.334 | 0.00946 | -0.065 | 140.994
11 | 1.344 | 0.0101 | -0.065 | 133.153
11.5 | 1.348 | 0.01274 | -0.066 | 105.843
12 | 1.345 | 0.01377 | -0.067 | 97.646
12.5 | 1.334 | 0.01448 | -0.067 | 92.139
13 | 1.304 | 0.01555 | -0.067 | 83.808
13.5 | 1.269 | 0.01719 | -0.067 | 73.838
14 | 1.223 | 0.02006 | -0.067 | 60.97
14.5 | 1.171 | 0.02443 | -0.066 | 47.921
15 | 1.129 | 0.02686 | -0.066 | 42.042
15.5 | 1.075 | 0.03288 | -0.065 | 32.68
16 | 1.002 | 0.04877 | -0.063 | 20.537
16.5 | 0.942 | 0.06229 | -0.061 | 15.13

## 138. Re 18M Mach 0.00 (2)
BIGFOIL.COM POLAR EXPORT
usa51
USA 51 |  |  |  | Cl Max: | 1.9107 | at alpha= | 19 | deg
XFOIL ncrit=9 |  |  |  | L/D Max: | 148.1 | at alpha= | 8.5 | deg
Re: | 18000000 |  |  | Cd Min: | 0.04329 | at alpha= | 20 | deg
Mach: | 0 |  |  | Cl=0 at alpha= | -2.2154 | deg
|  |  |  | @ Cl=0.1, Cd= | 0.0054291
|  |  |  | @ Cl=0.4, Cd= | 0.0057903
|  |  |  | @ Cl=0.6, Cd= | 0.0053944
alpha (deg) | Cl | Cd | Cm | Cl/Cd
-19.5 | -1.5622 | 0.0342 | -0.0756 | -45.6784
-19 | -1.578 | 0.02883 | -0.0754 | -54.7347
-18.5 | -1.5795 | 0.0259 | -0.0717 | -60.9846
-18 | -1.577 | 0.02372 | -0.0657 | -66.484
-17.5 | -1.5528 | 0.02195 | -0.0624 | -70.7426
-17 | -1.5368 | 0.01941 | -0.0578 | -79.1757
-16.5 | -1.507 | 0.01807 | -0.0543 | -83.3979
-16 | -1.4619 | 0.01637 | -0.054 | -89.3036
-15.5 | -1.4121 | 0.01525 | -0.0541 | -92.5967
-15 | -1.3606 | 0.01425 | -0.0542 | -95.4807
-14.5 | -1.3081 | 0.01333 | -0.0544 | -98.132
-14 | -1.2545 | 0.01248 | -0.0547 | -100.5208
-13.5 | -1.202 | 0.01178 | -0.0546 | -102.0374
-13 | -1.1479 | 0.01105 | -0.0548 | -103.8824
-12 | -1.0264 | 0.00972 | -0.0579 | -105.5967
-11.5 | -0.9754 | 0.0092 | -0.0571 | -106.0217
-11 | -0.9253 | 0.0087 | -0.056 | -106.3563
-10.5 | -0.8748 | 0.00824 | -0.055 | -106.165
-10 | -0.8238 | 0.00785 | -0.0541 | -104.9427
-9.5 | -0.7752 | 0.00754 | -0.0525 | -102.8117
-9 | -0.7278 | 0.00742 | -0.0507 | -98.0863
-8.5 | -0.6775 | 0.00706 | -0.0495 | -95.9632
-8 | -0.6252 | 0.00676 | -0.0488 | -92.4852
-7.5 | -0.5718 | 0.00652 | -0.0482 | -87.6994
-7 | -0.5181 | 0.00632 | -0.0477 | -81.9778
-6.5 | -0.4644 | 0.00615 | -0.0471 | -75.5122
-6 | -0.411 | 0.006 | -0.0465 | -68.5
-5.5 | -0.3584 | 0.00589 | -0.0457 | -60.8489
-4.5 | -0.2518 | 0.00585 | -0.0445 | -43.0427
-4 | -0.197 | 0.00572 | -0.0441 | -34.4406
-3.5 | -0.1421 | 0.00561 | -0.0438 | -25.3298
-3 | -0.087 | 0.00554 | -0.0435 | -15.704
-2.5 | -0.0317 | 0.00547 | -0.0433 | -5.7952
-2 | 0.024 | 0.00543 | -0.0431 | 4.4199
-1.5 | 0.079 | 0.00541 | -0.0428 | 14.6026
-1 | 0.1339 | 0.00546 | -0.0426 | 24.5238
-0.5 | 0.1886 | 0.00552 | -0.0422 | 34.1667
0.5 | 0.2925 | 0.00582 | -0.0406 | 50.2577
1 | 0.3461 | 0.00582 | -0.0401 | 59.4674
2 | 0.4548 | 0.00576 | -0.0395 | 78.9583
2.5 | 0.5078 | 0.00564 | -0.039 | 90.0355
3 | 0.5592 | 0.00541 | -0.0382 | 103.3641
3.5 | 0.6114 | 0.00539 | -0.0375 | 113.4323
4 | 0.6651 | 0.00542 | -0.0371 | 122.7122
4.5 | 0.7123 | 0.00585 | -0.0354 | 121.7607
5 | 0.7619 | 0.00597 | -0.0341 | 127.6214
5.5 | 0.8281 | 0.00605 | -0.0367 | 136.876
6.5 | 0.9532 | 0.00664 | -0.0403 | 143.5542
7 | 1.0139 | 0.00694 | -0.0418 | 146.0951
7.5 | 1.0715 | 0.0073 | -0.0425 | 146.7808
8 | 1.1286 | 0.00763 | -0.0432 | 147.9161
8.5 | 1.1848 | 0.008 | -0.0437 | 148.1
9 | 1.2403 | 0.00846 | -0.0442 | 146.6076
9.5 | 1.2928 | 0.00886 | -0.044 | 145.9142
10 | 1.3393 | 0.00926 | -0.0424 | 144.6328
10.5 | 1.3846 | 0.00968 | -0.0407 | 143.0372
11 | 1.4293 | 0.01013 | -0.0389 | 141.0958
11.5 | 1.4746 | 0.01067 | -0.0374 | 138.2006
12 | 1.5196 | 0.01124 | -0.0359 | 135.1957
14 | 1.6894 | 0.01401 | -0.0288 | 120.5853
14.5 | 1.7282 | 0.0148 | -0.0266 | 116.7703
15 | 1.7655 | 0.01559 | -0.0243 | 113.2457
16 | 1.8203 | 0.01745 | -0.0162 | 104.3152
16.5 | 1.8443 | 0.01855 | -0.0123 | 99.4232
17 | 1.8641 | 0.01996 | -0.0082 | 93.3918
17.5 | 1.8834 | 0.02154 | -0.0047 | 87.4373
18 | 1.8968 | 0.02369 | -0.0012 | 80.0675
18.5 | 1.9059 | 0.02648 | 0.0016 | 71.9751
19 | 1.9107 | 0.03008 | 0.0034 | 63.5206
19.5 | 1.9086 | 0.03486 | 0.0042 | 54.7504
20 | 1.8792 | 0.04329 | 0.0033 | 43.4096

## 139. Re 18M Mach 0.10 (1)
BIGFOIL.COM POLAR EXPORT
usa51
USA 51 |  |  |  | Cl Max: | 1.342 | at alpha= | 11.5 | deg
JavaFoil+Calcfoil stall+Eppler ext transition |  |  |  | L/D Max: | 164.658 | at alpha= | 8.5 | deg
Re: | 18000000 |  |  | Cd Min: | 0.00436 | at alpha= | -2.5 | deg
Mach: | 0.1 |  |  | Cl=0 at alpha= | -2.6071 | deg
|  |  |  | @ Cl=0.1, Cd= | 0.0046246
|  |  |  | @ Cl=0.4, Cd= | 0.0052716
|  |  |  | @ Cl=0.6, Cd= | 0.0046732
alpha (deg) | Cl | Cd | Cm | Cl/Cd
-15 | -0.465 | 0.10355 | -0.007 | -4.495
-14.5 | -0.483 | 0.09797 | -0.007 | -4.932
-14 | -0.5 | 0.09062 | -0.008 | -5.519
-13.5 | -0.515 | 0.08471 | -0.009 | -6.08
-13 | -0.527 | 0.08036 | -0.01 | -6.56
-12.5 | -0.537 | 0.07538 | -0.011 | -7.126
-12 | -0.544 | 0.07014 | -0.012 | -7.762
-11.5 | -0.551 | 0.06256 | -0.013 | -8.806
-11 | -0.55 | 0.05785 | -0.014 | -9.512
-10.5 | -0.589 | 0.02666 | -0.02 | -22.092
-10 | -0.637 | 0.00852 | -0.024 | -74.75
-9.5 | -0.627 | 0.00615 | -0.026 | -101.864
-9 | -0.603 | 0.00608 | -0.027 | -99.184
-8.5 | -0.575 | 0.00608 | -0.028 | -94.447
-8 | -0.541 | 0.00534 | -0.029 | -101.227
-7.5 | -0.503 | 0.00561 | -0.03 | -89.666
-7 | -0.461 | 0.00538 | -0.031 | -85.665
-6.5 | -0.416 | 0.00506 | -0.032 | -82.09
-6 | -0.367 | 0.00477 | -0.033 | -77.065
-5.5 | -0.317 | 0.0046 | -0.035 | -68.826
-5 | -0.263 | 0.00485 | -0.036 | -54.251
-4.5 | -0.209 | 0.00473 | -0.037 | -44.265
-4 | -0.155 | 0.00471 | -0.038 | -32.878
-3.5 | -0.1 | 0.00471 | -0.039 | -21.134
-3 | -0.044 | 0.00473 | -0.04 | -9.27
-2.5 | 0.012 | 0.00436 | -0.041 | 2.792
-2 | 0.069 | 0.00437 | -0.042 | 15.686
-1.5 | 0.125 | 0.00483 | -0.043 | 25.903
-1 | 0.182 | 0.00484 | -0.044 | 37.562
-0.5 | 0.239 | 0.0052 | -0.045 | 45.916
0 | 0.298 | 0.00455 | -0.046 | 65.485
0.5 | 0.355 | 0.00524 | -0.047 | 67.818
1 | 0.412 | 0.00528 | -0.048 | 78.096
1.5 | 0.47 | 0.00455 | -0.049 | 103.316
2 | 0.527 | 0.00459 | -0.05 | 114.94
2.5 | 0.585 | 0.00466 | -0.051 | 125.546
3 | 0.642 | 0.00471 | -0.052 | 136.154
3.5 | 0.699 | 0.00561 | -0.053 | 124.537
4 | 0.756 | 0.00627 | -0.054 | 120.611
4.5 | 0.813 | 0.00532 | -0.055 | 152.678
5 | 0.87 | 0.00659 | -0.056 | 132.047
5.5 | 0.926 | 0.0059 | -0.057 | 157
6 | 0.982 | 0.00722 | -0.058 | 136.048
6.5 | 1.038 | 0.00744 | -0.058 | 139.56
7 | 1.092 | 0.00773 | -0.059 | 141.215
7.5 | 1.143 | 0.00807 | -0.06 | 141.624
8 | 1.188 | 0.00852 | -0.061 | 139.431
8.5 | 1.229 | 0.00746 | -0.062 | 164.658
9 | 1.264 | 0.00813 | -0.063 | 155.475
9.5 | 1.294 | 0.00871 | -0.063 | 148.523
10 | 1.317 | 0.00918 | -0.064 | 143.387
10.5 | 1.333 | 0.00953 | -0.065 | 139.885
11 | 1.341 | 0.0104 | -0.066 | 128.938
11.5 | 1.342 | 0.01299 | -0.066 | 103.238
12 | 1.334 | 0.01406 | -0.067 | 94.927
12.5 | 1.32 | 0.01482 | -0.068 | 89.055
13 | 1.28 | 0.01614 | -0.068 | 79.332
13.5 | 1.236 | 0.01841 | -0.067 | 67.111
14 | 1.185 | 0.02174 | -0.067 | 54.484
14.5 | 1.126 | 0.02713 | -0.066 | 41.489
15 | 1.079 | 0.02973 | -0.066 | 36.305
15.5 | 1.002 | 0.04463 | -0.063 | 22.439
16 | 0.936 | 0.05841 | -0.061 | 16.02
16.5 | 0.88 | 0.06986 | -0.059 | 12.591

## 140. Re 18M Mach 0.10 (2)
BIGFOIL.COM POLAR EXPORT
usa51
USA 51 |  |  |  | Cl Max: | 1.8871 | at alpha= | 18.5 | deg
XFOIL ncrit=9 |  |  |  | L/D Max: | 147.956 | at alpha= | 8 | deg
Re: | 18000000 |  |  | Cd Min: | 0.05647 | at alpha= | 20 | deg
Mach: | 0.1 |  |  | Cl=0 at alpha= | -2.2152 | deg
|  |  |  | @ Cl=0.1, Cd= | 0.0054286
|  |  |  | @ Cl=0.4, Cd= | 0.0057826
|  |  |  | @ Cl=0.6, Cd= | 0.0054028
alpha (deg) | Cl | Cd | Cm | Cl/Cd
-18.5 | -1.4478 | 0.04051 | -0.0738 | -35.7393
-18 | -1.498 | 0.03039 | -0.0783 | -49.2925
-17.5 | -1.5047 | 0.02701 | -0.0743 | -55.709
-17 | -1.5078 | 0.02409 | -0.0678 | -62.5903
-16.5 | -1.4845 | 0.0221 | -0.0639 | -67.1719
-16 | -1.468 | 0.0192 | -0.0591 | -76.4583
-15.5 | -1.4229 | 0.01726 | -0.0585 | -82.4392
-15 | -1.3744 | 0.01563 | -0.0581 | -87.9335
-14.5 | -1.3225 | 0.01438 | -0.0579 | -91.968
-14 | -1.2687 | 0.0133 | -0.0578 | -95.391
-13.5 | -1.2141 | 0.01244 | -0.0578 | -97.5965
-13 | -1.161 | 0.0116 | -0.0573 | -100.0862
-12.5 | -1.099 | 0.01074 | -0.0587 | -102.3277
-12 | -1.0362 | 0.01009 | -0.0602 | -102.6957
-11.5 | -0.9844 | 0.0095 | -0.0592 | -103.6211
-11 | -0.9336 | 0.00895 | -0.058 | -104.3128
-10.5 | -0.8825 | 0.00844 | -0.0567 | -104.5616
-10 | -0.8308 | 0.00803 | -0.0556 | -103.462
-9.5 | -0.7817 | 0.00768 | -0.0539 | -101.7839
-9 | -0.7339 | 0.00752 | -0.0519 | -97.5931
-8 | -0.6301 | 0.00684 | -0.0497 | -92.1199
-7.5 | -0.5764 | 0.00657 | -0.049 | -87.7321
-7 | -0.5222 | 0.00635 | -0.0483 | -82.2362
-6.5 | -0.4679 | 0.00617 | -0.0477 | -75.8347
-6 | -0.4138 | 0.00605 | -0.0471 | -68.3967
-5.5 | -0.361 | 0.00591 | -0.0462 | -61.0829
-5 | -0.3075 | 0.00589 | -0.0455 | -52.2071
-4.5 | -0.2535 | 0.00587 | -0.0449 | -43.1857
-4 | -0.1984 | 0.00573 | -0.0445 | -34.6248
-3.5 | -0.143 | 0.00562 | -0.0441 | -25.4448
-3 | -0.0876 | 0.00555 | -0.0438 | -15.7838
-2.5 | -0.0319 | 0.00548 | -0.0435 | -5.8212
-2 | 0.0241 | 0.00544 | -0.0434 | 4.4301
-1.5 | 0.0794 | 0.00541 | -0.043 | 14.6765
-1 | 0.1347 | 0.00546 | -0.0428 | 24.6703
-0.5 | 0.1896 | 0.00552 | -0.0424 | 34.3478
0 | 0.2426 | 0.00555 | -0.0417 | 43.7117
0.5 | 0.294 | 0.00584 | -0.0408 | 50.3425
1 | 0.348 | 0.00583 | -0.0403 | 59.6913
1.5 | 0.4028 | 0.00578 | -0.04 | 69.6886
2 | 0.4573 | 0.00577 | -0.0396 | 79.2548
2.5 | 0.5106 | 0.00565 | -0.0391 | 90.3717
3 | 0.5622 | 0.00541 | -0.0382 | 103.9187
3.5 | 0.6148 | 0.0054 | -0.0375 | 113.8519
4 | 0.6688 | 0.00543 | -0.0371 | 123.1676
4.5 | 0.7163 | 0.00587 | -0.0354 | 122.0273
5 | 0.7661 | 0.00598 | -0.0341 | 128.1104
5.5 | 0.8344 | 0.00607 | -0.037 | 137.4629
6 | 0.8954 | 0.00637 | -0.0383 | 140.5651
6.5 | 0.9595 | 0.00667 | -0.0403 | 143.8531
7 | 1.0206 | 0.00699 | -0.0417 | 146.0086
7.5 | 1.0786 | 0.00734 | -0.0424 | 146.9482
8 | 1.1363 | 0.00768 | -0.043 | 147.9557
8.5 | 1.1929 | 0.00807 | -0.0434 | 147.8191
9.5 | 1.3012 | 0.00894 | -0.0433 | 145.5481
10 | 1.3481 | 0.00935 | -0.0416 | 144.1818
10.5 | 1.3936 | 0.00979 | -0.0397 | 142.3493
11 | 1.4388 | 0.01029 | -0.0378 | 139.8251
11.5 | 1.4841 | 0.01089 | -0.0361 | 136.281
12 | 1.529 | 0.01153 | -0.0343 | 132.6106
13.5 | 1.6591 | 0.01364 | -0.0286 | 121.6349
14 | 1.7 | 0.0144 | -0.0264 | 118.0556
14.5 | 1.7382 | 0.01526 | -0.0238 | 113.9056
15 | 1.7741 | 0.01615 | -0.021 | 109.8514
15.5 | 1.7997 | 0.01706 | -0.0163 | 105.4924
16 | 1.8226 | 0.01824 | -0.0117 | 99.9232
16.5 | 1.8446 | 0.01958 | -0.0075 | 94.2084
17 | 1.8616 | 0.02132 | -0.0033 | 87.3171
17.5 | 1.8764 | 0.02343 | 0.0003 | 80.0854
18 | 1.8852 | 0.02631 | 0.0034 | 71.6534
18.5 | 1.8871 | 0.03028 | 0.0054 | 62.3217
19 | 1.8857 | 0.03516 | 0.0061 | 53.632
19.5 | 1.8648 | 0.04279 | 0.0052 | 43.5803
20 | 1.8054 | 0.05647 | 0.0008 | 31.971

## 141. Re 18M Mach 0.25 (1)
BIGFOIL.COM POLAR EXPORT
usa51
USA 51 |  |  |  | Cl Max: | 1.316 | at alpha= | 10.5 | deg
JavaFoil+Calcfoil stall+Eppler ext transition |  |  |  | L/D Max: | 160.374 | at alpha= | 5.5 | deg
Re: | 18000000 |  |  | Cd Min: | 0.00429 | at alpha= | -2.5 | deg
Mach: | 0.25 |  |  | Cl=0 at alpha= | -2.6053 | deg
|  |  |  | @ Cl=0.1, Cd= | 0.0045288
|  |  |  | @ Cl=0.4, Cd= | 0.0052778
|  |  |  | @ Cl=0.6, Cd= | 0.09806
alpha (deg) | Cl | Cd | Cm | Cl/Cd
-14 | -0.266 | 0.09599 | -0.008 | -2.77
-13.5 | -0.313 | 0.0921 | -0.008 | -3.403
-13 | -0.356 | 0.08809 | -0.009 | -4.042
-12.5 | -0.394 | 0.08367 | -0.009 | -4.707
-12 | -0.426 | 0.07801 | -0.01 | -5.467
-11.5 | -0.454 | 0.07224 | -0.011 | -6.282
-11 | -0.474 | 0.06684 | -0.012 | -7.093
-10.5 | -0.489 | 0.06032 | -0.014 | -8.102
-10 | -0.496 | 0.05576 | -0.015 | -8.889
-9.5 | -0.502 | 0.04536 | -0.018 | -11.075
-9 | -0.585 | 0.00739 | -0.027 | -79.17
-8.5 | -0.569 | 0.00622 | -0.029 | -91.459
-8 | -0.541 | 0.00548 | -0.03 | -98.86
-7.5 | -0.507 | 0.00563 | -0.031 | -90.059
-7 | -0.468 | 0.0049 | -0.032 | -95.46
-6.5 | -0.424 | 0.00514 | -0.033 | -82.438
-6 | -0.376 | 0.00479 | -0.034 | -78.41
-5.5 | -0.324 | 0.0046 | -0.035 | -70.401
-5 | -0.27 | 0.00488 | -0.037 | -55.273
-4.5 | -0.215 | 0.00476 | -0.038 | -45.133
-4 | -0.159 | 0.00473 | -0.039 | -33.557
-3.5 | -0.102 | 0.00469 | -0.04 | -21.762
-3 | -0.045 | 0.00466 | -0.041 | -9.664
-2.5 | 0.012 | 0.00429 | -0.042 | 2.913
-2 | 0.07 | 0.0043 | -0.043 | 16.36
-1.5 | 0.129 | 0.00475 | -0.044 | 27.046
-1 | 0.187 | 0.00476 | -0.045 | 39.236
-0.5 | 0.245 | 0.00524 | -0.046 | 46.863
0 | 0.306 | 0.00518 | -0.047 | 59.097
0.5 | 0.365 | 0.00526 | -0.048 | 69.339
1 | 0.424 | 0.00529 | -0.049 | 80.108
1.5 | 0.483 | 0.00448 | -0.05 | 107.634
2 | 0.542 | 0.00454 | -0.051 | 119.227
2.5 | 0.601 | 0.00466 | -0.052 | 128.886
3 | 0.659 | 0.00489 | -0.053 | 134.723
3.5 | 0.718 | 0.00566 | -0.054 | 126.772
4 | 0.776 | 0.00638 | -0.055 | 121.673
4.5 | 0.835 | 0.0053 | -0.056 | 157.393
5 | 0.893 | 0.00672 | -0.057 | 132.813
5.5 | 0.95 | 0.00593 | -0.058 | 160.374
6 | 1.008 | 0.00749 | -0.059 | 134.552
6.5 | 1.064 | 0.00767 | -0.06 | 138.754
7 | 1.119 | 0.00816 | -0.061 | 137.076
7.5 | 1.171 | 0.00843 | -0.062 | 138.857
8 | 1.215 | 0.00917 | -0.063 | 132.415
8.5 | 1.252 | 0.00782 | -0.064 | 160.194
9 | 1.282 | 0.01014 | -0.064 | 126.49
9.5 | 1.304 | 0.00892 | -0.065 | 146.182
10 | 1.315 | 0.00978 | -0.066 | 134.437
10.5 | 1.316 | 0.01042 | -0.067 | 126.28
11 | 1.304 | 0.01136 | -0.068 | 114.75
11.5 | 1.263 | 0.01546 | -0.067 | 81.687
12 | 1.221 | 0.01611 | -0.068 | 75.768
12.5 | 1.147 | 0.01962 | -0.067 | 58.453
13 | 1.068 | 0.0234 | -0.066 | 45.635
13.5 | 0.964 | 0.03348 | -0.064 | 28.811
14 | 0.856 | 0.04809 | -0.061 | 17.796
14.5 | 0.745 | 0.06905 | -0.057 | 10.783
15 | 0.616 | 0.10975 | -0.035 | 5.612
15.5 | 0.544 | 0.09806 | -0.05 | 5.553

## 142. Re 18M Mach 0.25 (2)
BIGFOIL.COM POLAR EXPORT
usa51
USA 51 |  |  |  | Cl Max: | 1.7353 | at alpha= | 15 | deg
XFOIL ncrit=9 |  |  |  | L/D Max: | 147.757 | at alpha= | 8 | deg
Re: | 18000000 |  |  | Cd Min: | 0.20736 | at alpha= | -17.5 | deg
Mach: | 0.25 |  |  | Cl=0 at alpha= | -2.2101 | deg
|  |  |  | @ Cl=0.1, Cd= | 0.005436
|  |  |  | @ Cl=0.4, Cd= | 0.0058405
|  |  |  | @ Cl=0.6, Cd= | 0.00544
alpha (deg) | Cl | Cd | Cm | Cl/Cd
-17.5 | -0.635 | 0.20736 | 0.0288 | -3.0623
-17 | -0.62 | 0.19992 | 0.0251 | -3.1012
-16.5 | -0.604 | 0.1933 | 0.0216 | -3.1247
-16 | -0.6221 | 0.17284 | 0.0145 | -3.5993
-15.5 | -0.6128 | 0.16466 | 0.0108 | -3.7216
-15 | -0.6196 | 0.1522 | 0.0055 | -4.071
-14.5 | -0.6713 | 0.1297 | -0.0053 | -5.1758
-14 | -0.6867 | 0.11737 | -0.0116 | -5.8507
-13.5 | -0.6788 | 0.11056 | -0.0147 | -6.1397
-13 | -1.0236 | 0.03803 | -0.0749 | -26.9156
-12.5 | -1.0754 | 0.02696 | -0.0748 | -39.8887
-12 | -1.0715 | 0.01834 | -0.0736 | -58.4242
-11.5 | -1.0177 | 0.01372 | -0.0747 | -74.1764
-11 | -0.9703 | 0.01181 | -0.0716 | -82.1592
-10.5 | -0.9211 | 0.01047 | -0.0683 | -87.9752
-10 | -0.8668 | 0.00971 | -0.0658 | -89.2688
-9.5 | -0.8167 | 0.00883 | -0.0626 | -92.4915
-9 | -0.7675 | 0.00838 | -0.0593 | -91.5871
-8.5 | -0.7134 | 0.00792 | -0.0571 | -90.0758
-8 | -0.6575 | 0.00748 | -0.0554 | -87.9011
-7.5 | -0.6016 | 0.00695 | -0.0537 | -86.5612
-7 | -0.5449 | 0.00659 | -0.0524 | -82.6859
-6.5 | -0.4878 | 0.00634 | -0.0512 | -76.9401
-6 | -0.4311 | 0.00619 | -0.0501 | -69.6446
-5.5 | -0.3753 | 0.00607 | -0.0489 | -61.8287
-5 | -0.3198 | 0.00597 | -0.0478 | -53.5678
-4 | -0.2059 | 0.00578 | -0.0463 | -35.6228
-3.5 | -0.1483 | 0.00568 | -0.0458 | -26.1092
-3 | -0.0909 | 0.00558 | -0.0453 | -16.2903
-2.5 | -0.0334 | 0.0055 | -0.0449 | -6.0727
-1.5 | 0.0818 | 0.00542 | -0.0443 | 15.0923
-1 | 0.1387 | 0.00547 | -0.0439 | 25.3565
-0.5 | 0.1954 | 0.00554 | -0.0435 | 35.2708
0 | 0.2497 | 0.00562 | -0.0426 | 44.4306
0.5 | 0.3025 | 0.00591 | -0.0416 | 51.1844
1 | 0.3584 | 0.00587 | -0.0411 | 61.0562
1.5 | 0.4149 | 0.00583 | -0.0407 | 71.1664
2.5 | 0.5262 | 0.00568 | -0.0397 | 92.6408
3 | 0.579 | 0.00544 | -0.0386 | 106.4338
3.5 | 0.6336 | 0.00544 | -0.0379 | 116.4706
4 | 0.6893 | 0.00547 | -0.0373 | 126.0146
4.5 | 0.7379 | 0.00596 | -0.0353 | 123.8087
5 | 0.7892 | 0.00605 | -0.0336 | 130.4463
5.5 | 0.8671 | 0.0062 | -0.0381 | 139.8548
6.5 | 0.9944 | 0.00684 | -0.0402 | 145.3801
7 | 1.0575 | 0.00722 | -0.0411 | 146.4681
8 | 1.1791 | 0.00798 | -0.0417 | 147.7569
8.5 | 1.2387 | 0.00848 | -0.0416 | 146.0731
9 | 1.2983 | 0.00895 | -0.0416 | 145.0615
9.5 | 1.3479 | 0.00941 | -0.0393 | 143.2412
10 | 1.3962 | 0.00993 | -0.0366 | 140.6042
10.5 | 1.4426 | 0.01057 | -0.0336 | 136.4806
11 | 1.4895 | 0.01135 | -0.0308 | 131.2335
11.5 | 1.5361 | 0.01218 | -0.0279 | 126.1166
12 | 1.5837 | 0.01294 | -0.0252 | 122.3879
12.5 | 1.6269 | 0.01395 | -0.0218 | 116.6237
13 | 1.667 | 0.01508 | -0.018 | 110.5438
13.5 | 1.7019 | 0.01632 | -0.0133 | 104.2831
14 | 1.7231 | 0.01769 | -0.0066 | 97.4053
14.5 | 1.7327 | 0.0199 | 0.0005 | 87.0704
15 | 1.7353 | 0.02287 | 0.0067 | 75.8767
15.5 | 1.7299 | 0.02715 | 0.0112 | 63.7164
16 | 1.7015 | 0.03486 | 0.0123 | 48.8095
16.5 | 1.6733 | 0.04426 | 0.01 | 37.8061
17 | 1.6318 | 0.05657 | 0.0049 | 28.8457
17.5 | 1.609 | 0.06691 | 0.0006 | 24.0472
18 | 1.5619 | 0.08049 | -0.0054 | 19.4049
18.5 | 1.5148 | 0.09447 | -0.0118 | 16.0347
19 | 1.4687 | 0.10888 | -0.0186 | 13.4892
19.5 | 1.4272 | 0.12305 | -0.0257 | 11.5985
20 | 1.3955 | 0.136 | -0.0323 | 10.261

## 143. Re 18M Mach 0.50 (1)
BIGFOIL.COM POLAR EXPORT
usa51
USA 51 |  |  |  | Cl Max: | 1.292 | at alpha= | 8 | deg
JavaFoil+Calcfoil stall+Eppler ext transition |  |  |  | L/D Max: | 160.643 | at alpha= | 6 | deg
Re: | 18000000 |  |  | Cd Min: | 0.00434 | at alpha= | -2 | deg
Mach: | 0.5 |  |  | Cl=0 at alpha= | -2.6094 | deg
|  |  |  | @ Cl=0.1, Cd= | 0.004508
|  |  |  | @ Cl=0.4, Cd= | 0.005443
|  |  |  | @ Cl=0.6, Cd= | 0.0047579
alpha (deg) | Cl | Cd | Cm | Cl/Cd
-20 | -0.858 | 0.1592 | -0.002 | -5.391
-19.5 | -0.835 | 0.14933 | -0.002 | -5.591
-19 | -0.812 | 0.14587 | -0.003 | -5.567
-18.5 | -0.791 | 0.13779 | -0.004 | -5.743
-18 | -0.77 | 0.12403 | -0.005 | -6.21
-17.5 | -0.748 | 0.11675 | -0.006 | -6.405
-17 | -0.724 | 0.11087 | -0.006 | -6.533
-16.5 | -0.698 | 0.11207 | -0.007 | -6.231
-16 | -0.673 | 0.10763 | -0.008 | -6.256
-15.5 | -0.649 | 0.1039 | -0.008 | -6.244
-15 | -0.624 | 0.10115 | -0.009 | -6.169
-14.5 | -0.601 | 0.09278 | -0.01 | -6.473
-14 | -0.575 | 0.09007 | -0.01 | -6.387
-13.5 | -0.55 | 0.09405 | -0.011 | -5.847
-13 | -0.527 | 0.08615 | -0.012 | -6.121
-12.5 | -0.504 | 0.07908 | -0.013 | -6.368
-12 | -0.481 | 0.0703 | -0.014 | -6.848
-11.5 | -0.459 | 0.063 | -0.016 | -7.292
-11 | -0.439 | 0.05437 | -0.018 | -8.074
-10.5 | -0.426 | 0.04007 | -0.021 | -10.63
-10 | -0.439 | 0.01439 | -0.026 | -30.471
-9.5 | -0.426 | 0.0089 | -0.029 | -47.895
-9 | -0.4 | 0.00764 | -0.031 | -52.379
-8.5 | -0.301 | 0.0626 | -0.015 | -4.816
-8 | -0.276 | 0.05741 | -0.016 | -4.812
-7.5 | -0.251 | 0.05019 | -0.016 | -5.004
-7 | -0.339 | 0.04413 | -0.018 | -7.687
-6.5 | -0.433 | 0.00609 | -0.037 | -71.042
-6 | -0.402 | 0.00548 | -0.038 | -73.396
-5.5 | -0.354 | 0.0048 | -0.04 | -73.779
-5 | -0.297 | 0.00504 | -0.041 | -58.867
-4.5 | -0.237 | 0.0049 | -0.042 | -48.41
-4 | -0.176 | 0.00482 | -0.043 | -36.523
-3.5 | -0.114 | 0.00475 | -0.045 | -23.931
-3 | -0.05 | 0.00476 | -0.046 | -10.54
-2.5 | 0.014 | 0.00483 | -0.047 | 2.885
-2 | 0.079 | 0.00434 | -0.048 | 18.084
-1.5 | 0.144 | 0.00486 | -0.049 | 29.556
-1 | 0.209 | 0.00543 | -0.051 | 38.428
-0.5 | 0.274 | 0.00478 | -0.052 | 57.393
0 | 0.342 | 0.00532 | -0.053 | 64.285
0.5 | 0.408 | 0.00546 | -0.054 | 74.617
1 | 0.473 | 0.00472 | -0.055 | 100.214
1.5 | 0.539 | 0.00461 | -0.056 | 116.971
2 | 0.605 | 0.00477 | -0.058 | 126.901
2.5 | 0.67 | 0.00587 | -0.059 | 114.193
3 | 0.736 | 0.00617 | -0.06 | 119.152
3.5 | 0.801 | 0.00617 | -0.061 | 129.689
4 | 0.865 | 0.00569 | -0.062 | 151.939
4.5 | 0.929 | 0.00588 | -0.063 | 158.069
5 | 0.992 | 0.00639 | -0.064 | 155.294
5.5 | 1.055 | 0.00825 | -0.065 | 127.868
6 | 1.116 | 0.00695 | -0.066 | 160.643
6.5 | 1.176 | 0.0092 | -0.067 | 127.907
7 | 1.231 | 0.00981 | -0.068 | 125.489
7.5 | 1.277 | 0.00841 | -0.069 | 151.871
8 | 1.292 | 0.00914 | -0.07 | 141.346
8.5 | 1.259 | 0.01048 | -0.071 | 120.103
9 | 0.992 | 0.0179 | -0.07 | 55.401
9.5 | 0.646 | 0.06422 | -0.034 | 10.054
10 | 0.673 | 0.06861 | -0.035 | 9.806
10.5 | 0.7 | 0.07423 | -0.036 | 9.427
11 | 0.844 | 0.02608 | -0.07 | 32.34
11.5 | 0.846 | 0.03699 | -0.067 | 22.87
12 | 0.78 | 0.08678 | -0.037 | 8.994
12.5 | 0.861 | 0.06393 | -0.061 | 13.474
13 | 0.861 | 0.08686 | -0.054 | 9.906

## 144. Re 18M Mach 0.50 (2)
BIGFOIL.COM POLAR EXPORT
usa51
USA 51 |  |  |  | Cl Max: | 1.3026 | at alpha= | 7.5 | deg
XFOIL ncrit=9 |  |  |  | L/D Max: | 148.865 | at alpha= | 6.5 | deg
Re: | 18000000 |  |  | Cd Min: | 0.00919 | at alpha= | 7.5 | deg
Mach: | 0.5 |  |  | Cl=0 at alpha= | -99 | deg
|  |  |  | @ Cl=0.1, Cd= | 0.00617
|  |  |  | @ Cl=0.4, Cd= | 0.0060341
|  |  |  | @ Cl=0.6, Cd= | 0.0058107
alpha (deg) | Cl | Cd | Cm | Cl/Cd
0 | 0.2779 | 0.00617 | -0.046 | 45.0405
0.5 | 0.341 | 0.00609 | -0.0451 | 55.9934
1 | 0.4043 | 0.00603 | -0.0443 | 67.0481
1.5 | 0.4684 | 0.00602 | -0.0436 | 77.8073
2 | 0.5325 | 0.00597 | -0.0428 | 89.196
2.5 | 0.5949 | 0.00583 | -0.0417 | 102.0412
3 | 0.6532 | 0.00561 | -0.0397 | 116.4349
3.5 | 0.7172 | 0.00564 | -0.0385 | 127.1631
4 | 0.7797 | 0.00576 | -0.0368 | 135.3646
4.5 | 0.8338 | 0.0063 | -0.0334 | 132.3492
5 | 0.8948 | 0.00635 | -0.0308 | 140.9134
5.5 | 0.9969 | 0.00683 | -0.0367 | 145.959
6 | 1.0757 | 0.00725 | -0.0371 | 148.3724
6.5 | 1.1537 | 0.00775 | -0.0368 | 148.8645
7 | 1.2292 | 0.00831 | -0.0354 | 147.9182
7.5 | 1.3026 | 0.00919 | -0.0331 | 141.741

## 145. Re 20M Mach 0.00 (1)
BIGFOIL.COM POLAR EXPORT
usa51
USA 51 |  |  |  | Cl Max: | 1.348 | at alpha= | 11.5 | deg
JavaFoil+Calcfoil stall+Eppler ext transition |  |  |  | L/D Max: | 166.742 | at alpha= | 8.5 | deg
Re: | 20000000 |  |  | Cd Min: | 0.00438 | at alpha= | -4.5 | deg
Mach: | 0 |  |  | Cl=0 at alpha= | -2.6071 | deg
|  |  |  | @ Cl=0.1, Cd= | 0.00471
|  |  |  | @ Cl=0.4, Cd= | 0.005203
|  |  |  | @ Cl=0.6, Cd= | 0.0046353
alpha (deg) | Cl | Cd | Cm | Cl/Cd
-15 | -0.497 | 0.10024 | -0.007 | -4.963
-14.5 | -0.512 | 0.09616 | -0.008 | -5.323
-14 | -0.526 | 0.0886 | -0.009 | -5.939
-13.5 | -0.537 | 0.08448 | -0.009 | -6.361
-13 | -0.546 | 0.07922 | -0.01 | -6.898
-12.5 | -0.554 | 0.07348 | -0.011 | -7.542
-12 | -0.559 | 0.06775 | -0.012 | -8.257
-11.5 | -0.566 | 0.05844 | -0.014 | -9.677
-11 | -0.564 | 0.05291 | -0.015 | -10.662
-10.5 | -0.571 | 0.03975 | -0.018 | -14.367
-10 | -0.646 | 0.00778 | -0.024 | -83.018
-9.5 | -0.629 | 0.00627 | -0.026 | -100.385
-9 | -0.605 | 0.00622 | -0.027 | -97.255
-8.5 | -0.575 | 0.00556 | -0.028 | -103.453
-8 | -0.541 | 0.00566 | -0.029 | -95.446
-7.5 | -0.502 | 0.00546 | -0.03 | -91.874
-7 | -0.46 | 0.00474 | -0.031 | -97.005
-6.5 | -0.414 | 0.00478 | -0.032 | -86.696
-6 | -0.366 | 0.00464 | -0.033 | -78.809
-5.5 | -0.315 | 0.00487 | -0.034 | -64.699
-5 | -0.262 | 0.00441 | -0.035 | -59.449
-4.5 | -0.208 | 0.00438 | -0.036 | -47.584
-4 | -0.154 | 0.00465 | -0.038 | -33.108
-3.5 | -0.099 | 0.00467 | -0.039 | -21.188
-3 | -0.044 | 0.00464 | -0.04 | -9.414
-2.5 | 0.012 | 0.00438 | -0.041 | 2.761
-2 | 0.068 | 0.00471 | -0.042 | 14.472
-1.5 | 0.125 | 0.00471 | -0.043 | 26.411
-1 | 0.181 | 0.00517 | -0.044 | 35.017
-0.5 | 0.238 | 0.00461 | -0.045 | 51.598
0 | 0.296 | 0.00507 | -0.046 | 58.46
0.5 | 0.353 | 0.00517 | -0.047 | 68.402
1 | 0.41 | 0.00521 | -0.048 | 78.776
1.5 | 0.467 | 0.00465 | -0.049 | 100.594
2 | 0.525 | 0.00454 | -0.05 | 115.539
2.5 | 0.582 | 0.00461 | -0.051 | 126.117
3 | 0.639 | 0.00469 | -0.052 | 136.15
3.5 | 0.696 | 0.00556 | -0.053 | 125.204
4 | 0.752 | 0.00621 | -0.054 | 121.242
4.5 | 0.809 | 0.00531 | -0.055 | 152.414
5 | 0.865 | 0.00653 | -0.055 | 132.574
5.5 | 0.921 | 0.00567 | -0.056 | 162.552
6 | 0.977 | 0.00707 | -0.057 | 138.207
6.5 | 1.033 | 0.00735 | -0.058 | 140.491
7 | 1.087 | 0.00756 | -0.059 | 143.813
7.5 | 1.138 | 0.00795 | -0.06 | 143.129
8 | 1.183 | 0.00836 | -0.061 | 141.486
8.5 | 1.225 | 0.00734 | -0.062 | 166.742
9 | 1.261 | 0.00949 | -0.062 | 132.832
9.5 | 1.291 | 0.00989 | -0.063 | 130.602
10 | 1.316 | 0.00884 | -0.064 | 148.88
10.5 | 1.334 | 0.00942 | -0.065 | 141.592
11 | 1.344 | 0.01 | -0.065 | 134.434
11.5 | 1.348 | 0.01258 | -0.066 | 107.181
12 | 1.345 | 0.0134 | -0.067 | 100.318
12.5 | 1.334 | 0.01423 | -0.067 | 93.79
13 | 1.317 | 0.01273 | -0.068 | 103.451
13.5 | 1.257 | 0.01859 | -0.067 | 67.628
14 | 1.236 | 0.01804 | -0.068 | 68.509
14.5 | 1.168 | 0.02506 | -0.066 | 46.595
15 | 1.131 | 0.02615 | -0.066 | 43.242
15.5 | 1.078 | 0.0318 | -0.066 | 33.89
16 | 1.02 | 0.04015 | -0.065 | 25.4
16.5 | 0.959 | 0.05182 | -0.063 | 18.511

## 146. Re 20M Mach 0.00 (2)
BIGFOIL.COM POLAR EXPORT
usa51
USA 51 |  |  |  | Cl Max: | 1.9261 | at alpha= | 19 | deg
XFOIL ncrit=9 |  |  |  | L/D Max: | 150.508 | at alpha= | 8 | deg
Re: | 20000000 |  |  | Cd Min: | 0.04289 | at alpha= | 20 | deg
Mach: | 0 |  |  | Cl=0 at alpha= | -2.2131 | deg
|  |  |  | @ Cl=0.1, Cd= | 0.0053592
|  |  |  | @ Cl=0.4, Cd= | 0.0057209
|  |  |  | @ Cl=0.6, Cd= | 0.0053875
alpha (deg) | Cl | Cd | Cm | Cl/Cd
-20 | -1.5609 | 0.0399 | -0.0725 | -39.1203
-19.5 | -1.5951 | 0.03108 | -0.0765 | -51.3224
-19 | -1.6038 | 0.02706 | -0.0744 | -59.2683
-17.5 | -1.5641 | 0.02107 | -0.0613 | -74.2335
-17 | -1.5427 | 0.01902 | -0.0571 | -81.1094
-16.5 | -1.5067 | 0.01767 | -0.0548 | -85.2688
-16 | -1.4623 | 0.0159 | -0.0544 | -91.9686
-15.5 | -1.4126 | 0.01478 | -0.0544 | -95.5751
-15 | -1.361 | 0.0138 | -0.0545 | -98.6232
-14.5 | -1.3083 | 0.01292 | -0.0547 | -101.2616
-14 | -1.2546 | 0.0121 | -0.055 | -103.686
-13.5 | -1.2033 | 0.01141 | -0.0546 | -105.4601
-13 | -1.1444 | 0.01069 | -0.0558 | -107.0533
-12.5 | -1.0822 | 0.00998 | -0.0577 | -108.4369
-12 | -1.0282 | 0.00946 | -0.0576 | -108.6892
-11.5 | -0.9781 | 0.00896 | -0.0566 | -109.1629
-11 | -0.9279 | 0.00849 | -0.0556 | -109.2933
-10.5 | -0.8774 | 0.00806 | -0.0545 | -108.8586
-10 | -0.8273 | 0.00772 | -0.0533 | -107.1632
-9.5 | -0.7807 | 0.00756 | -0.0514 | -103.2672
-9 | -0.7306 | 0.00734 | -0.0502 | -99.5368
-8.5 | -0.679 | 0.007 | -0.0493 | -97
-8 | -0.6266 | 0.00668 | -0.0485 | -93.8024
-7.5 | -0.5732 | 0.00644 | -0.048 | -89.0062
-7 | -0.5194 | 0.00624 | -0.0474 | -83.2372
-6.5 | -0.4657 | 0.00608 | -0.0469 | -76.5954
-6 | -0.4124 | 0.00599 | -0.0462 | -68.8481
-5.5 | -0.36 | 0.00588 | -0.0455 | -61.2245
-5 | -0.3062 | 0.00583 | -0.0449 | -52.5214
-4.5 | -0.2521 | 0.00578 | -0.0444 | -43.6159
-4 | -0.1974 | 0.00565 | -0.0441 | -34.9381
-3.5 | -0.1424 | 0.00555 | -0.0438 | -25.6577
-3 | -0.0872 | 0.00548 | -0.0435 | -15.9124
-2.5 | -0.0319 | 0.0054 | -0.0433 | -5.9074
-2 | 0.0237 | 0.00537 | -0.0431 | 4.4134
-1.5 | 0.0789 | 0.00534 | -0.0428 | 14.7753
-1 | 0.1338 | 0.00539 | -0.0425 | 24.8237
-0.5 | 0.1882 | 0.00549 | -0.0422 | 34.2805
0 | 0.2405 | 0.00558 | -0.0414 | 43.1004
0.5 | 0.2925 | 0.0058 | -0.0406 | 50.431
1 | 0.3467 | 0.00576 | -0.0402 | 60.191
1.5 | 0.4013 | 0.00572 | -0.04 | 70.1573
2 | 0.4557 | 0.00572 | -0.0396 | 79.6678
2.5 | 0.509 | 0.00561 | -0.0392 | 90.7308
3 | 0.5614 | 0.00547 | -0.0386 | 102.6325
3.5 | 0.6129 | 0.00536 | -0.0378 | 114.347
4 | 0.6669 | 0.00541 | -0.0374 | 123.2717
4.5 | 0.7147 | 0.00588 | -0.0359 | 121.5476
5 | 0.7651 | 0.00597 | -0.0348 | 128.1575
5.5 | 0.8118 | 0.00597 | -0.0329 | 135.9799
6 | 0.8913 | 0.00623 | -0.0386 | 143.0658
6.5 | 0.9485 | 0.00651 | -0.0392 | 145.6989
7 | 1.0103 | 0.00682 | -0.0408 | 148.1378
7.5 | 1.0687 | 0.00716 | -0.0418 | 149.2598
8 | 1.1258 | 0.00748 | -0.0425 | 150.508
8.5 | 1.182 | 0.00786 | -0.043 | 150.3817
9.5 | 1.293 | 0.00868 | -0.0439 | 148.9631
10 | 1.3426 | 0.00909 | -0.0431 | 147.7008
10.5 | 1.3883 | 0.0095 | -0.0414 | 146.1368
11 | 1.4325 | 0.00996 | -0.0395 | 143.8253
11.5 | 1.4773 | 0.0105 | -0.0379 | 140.6952
12 | 1.5225 | 0.01107 | -0.0364 | 137.5339
12.5 | 1.5662 | 0.01174 | -0.0347 | 133.4072
13 | 1.6102 | 0.01236 | -0.0332 | 130.2751
13.5 | 1.6531 | 0.01301 | -0.0315 | 127.0638
14 | 1.6948 | 0.0137 | -0.0297 | 123.708
14.5 | 1.7343 | 0.01446 | -0.0276 | 119.9378
15 | 1.7724 | 0.01523 | -0.0254 | 116.3756
16.5 | 1.855 | 0.01806 | -0.0138 | 102.7132
17 | 1.8757 | 0.01937 | -0.0097 | 96.8353
17.5 | 1.895 | 0.02088 | -0.006 | 90.7567
18 | 1.9097 | 0.02286 | -0.0024 | 83.5389
18.5 | 1.9197 | 0.02545 | 0.0007 | 75.4303
19 | 1.9261 | 0.02874 | 0.0028 | 67.0181
19.5 | 1.9233 | 0.03342 | 0.004 | 57.5494
20 | 1.8832 | 0.04289 | 0.0033 | 43.9077

## 147. Re 20M Mach 0.10 (1)
BIGFOIL.COM POLAR EXPORT
usa51
USA 51 |  |  |  | Cl Max: | 1.342 | at alpha= | 11.5 | deg
JavaFoil+Calcfoil stall+Eppler ext transition |  |  |  | L/D Max: | 163.268 | at alpha= | 5.5 | deg
Re: | 20000000 |  |  | Cd Min: | 0.00428 | at alpha= | -2.5 | deg
Mach: | 0.1 |  |  | Cl=0 at alpha= | -2.6071 | deg
|  |  |  | @ Cl=0.1, Cd= | 0.00473
|  |  |  | @ Cl=0.4, Cd= | 0.0052079
|  |  |  | @ Cl=0.6, Cd= | 0.0046163
alpha (deg) | Cl | Cd | Cm | Cl/Cd
-15 | -0.465 | 0.10233 | -0.007 | -4.549
-14.5 | -0.483 | 0.0978 | -0.007 | -4.939
-14 | -0.5 | 0.09044 | -0.008 | -5.532
-13.5 | -0.515 | 0.08479 | -0.009 | -6.078
-13 | -0.527 | 0.08025 | -0.01 | -6.572
-12.5 | -0.538 | 0.07487 | -0.011 | -7.184
-12 | -0.545 | 0.06957 | -0.012 | -7.836
-11.5 | -0.552 | 0.06172 | -0.013 | -8.937
-11 | -0.551 | 0.05728 | -0.014 | -9.613
-10.5 | -0.618 | 0.01533 | -0.022 | -40.302
-10 | -0.639 | 0.00827 | -0.024 | -77.167
-9.5 | -0.627 | 0.00632 | -0.026 | -99.192
-9 | -0.603 | 0.00625 | -0.027 | -96.449
-8.5 | -0.575 | 0.0056 | -0.028 | -102.633
-8 | -0.541 | 0.00568 | -0.029 | -95.263
-7.5 | -0.503 | 0.00504 | -0.03 | -99.861
-7 | -0.461 | 0.00478 | -0.031 | -96.493
-6.5 | -0.416 | 0.00482 | -0.032 | -86.211
-6 | -0.367 | 0.00469 | -0.033 | -78.367
-5.5 | -0.317 | 0.00481 | -0.035 | -65.842
-5 | -0.263 | 0.00445 | -0.036 | -59.186
-4.5 | -0.209 | 0.00442 | -0.037 | -47.411
-4 | -0.155 | 0.00469 | -0.038 | -32.976
-3.5 | -0.1 | 0.00463 | -0.039 | -21.489
-3 | -0.044 | 0.00467 | -0.04 | -9.397
-2.5 | 0.012 | 0.00428 | -0.041 | 2.843
-2 | 0.069 | 0.00473 | -0.042 | 14.489
-1.5 | 0.125 | 0.00473 | -0.043 | 26.448
-1 | 0.182 | 0.00521 | -0.044 | 34.934
-0.5 | 0.239 | 0.00457 | -0.045 | 52.257
0 | 0.298 | 0.00504 | -0.046 | 59.08
0.5 | 0.355 | 0.0052 | -0.047 | 68.313
1 | 0.412 | 0.00521 | -0.048 | 79.21
1.5 | 0.47 | 0.00461 | -0.049 | 101.836
2 | 0.527 | 0.00455 | -0.05 | 115.864
2.5 | 0.585 | 0.00459 | -0.051 | 127.362
3 | 0.642 | 0.00469 | -0.052 | 136.917
3.5 | 0.699 | 0.00555 | -0.053 | 125.925
4 | 0.756 | 0.00518 | -0.054 | 145.947
4.5 | 0.813 | 0.00534 | -0.055 | 152.115
5 | 0.87 | 0.00658 | -0.056 | 132.1
5.5 | 0.926 | 0.00567 | -0.057 | 163.268
6 | 0.982 | 0.00712 | -0.058 | 137.907
6.5 | 1.038 | 0.00738 | -0.058 | 140.633
7 | 1.092 | 0.00763 | -0.059 | 143.031
7.5 | 1.143 | 0.00797 | -0.06 | 143.543
8 | 1.188 | 0.00845 | -0.061 | 140.615
8.5 | 1.229 | 0.00868 | -0.062 | 141.555
9 | 1.264 | 0.0096 | -0.063 | 131.735
9.5 | 1.294 | 0.00856 | -0.063 | 151.116
10 | 1.317 | 0.00895 | -0.064 | 147.191
10.5 | 1.333 | 0.00954 | -0.065 | 139.632
11 | 1.341 | 0.01015 | -0.066 | 132.065
11.5 | 1.342 | 0.01278 | -0.066 | 104.97
12 | 1.334 | 0.01366 | -0.067 | 97.677
12.5 | 1.32 | 0.01457 | -0.068 | 90.561
13 | 1.282 | 0.01578 | -0.068 | 81.253
13.5 | 1.247 | 0.01679 | -0.068 | 74.279
14 | 1.199 | 0.01924 | -0.068 | 62.29
14.5 | 1.143 | 0.02302 | -0.067 | 49.657
15 | 1.064 | 0.03481 | -0.064 | 30.567
15.5 | 1.02 | 0.03673 | -0.065 | 27.766
16 | 0.953 | 0.04838 | -0.063 | 19.699
16.5 | 0.893 | 0.05953 | -0.062 | 15.007

## 148. Re 20M Mach 0.10 (2)
BIGFOIL.COM POLAR EXPORT
usa51
USA 51 |  |  |  | Cl Max: | 1.8989 | at alpha= | 19 | deg
XFOIL ncrit=9 |  |  |  | L/D Max: | 150.531 | at alpha= | 8 | deg
Re: | 20000000 |  |  | Cd Min: | 0.05265 | at alpha= | 20 | deg
Mach: | 0.1 |  |  | Cl=0 at alpha= | -2.2125 | deg
|  |  |  | @ Cl=0.1, Cd= | 0.0053688
|  |  |  | @ Cl=0.4, Cd= | 0.0057326
|  |  |  | @ Cl=0.6, Cd= | 0.0054046
alpha (deg) | Cl | Cd | Cm | Cl/Cd
-19 | -1.4639 | 0.04558 | -0.0698 | -32.1172
-18.5 | -1.502 | 0.03418 | -0.0785 | -43.9438
-18 | -1.5319 | 0.02805 | -0.0773 | -54.6132
-17.5 | -1.5355 | 0.02547 | -0.0713 | -60.2866
-17 | -1.5238 | 0.02287 | -0.0664 | -66.6288
-16.5 | -1.4988 | 0.02105 | -0.0624 | -71.2019
-15.5 | -1.4232 | 0.01682 | -0.0589 | -84.6136
-15 | -1.3746 | 0.01522 | -0.0584 | -90.3154
-14.5 | -1.3227 | 0.01396 | -0.0582 | -94.7493
-14 | -1.2689 | 0.01289 | -0.0581 | -98.4407
-13.5 | -1.217 | 0.01205 | -0.0575 | -100.9959
-13 | -1.1581 | 0.01121 | -0.0582 | -103.3095
-12.5 | -1.0944 | 0.01039 | -0.06 | -105.3321
-12 | -1.038 | 0.0098 | -0.06 | -105.9184
-11.5 | -0.9872 | 0.00924 | -0.0588 | -106.8398
-11 | -0.9364 | 0.00872 | -0.0575 | -107.3853
-10.5 | -0.8854 | 0.00824 | -0.0562 | -107.4515
-10 | -0.8346 | 0.00787 | -0.0549 | -106.0483
-9.5 | -0.7874 | 0.00768 | -0.0527 | -102.526
-9 | -0.7368 | 0.00744 | -0.0513 | -99.0323
-8.5 | -0.6842 | 0.00716 | -0.0504 | -95.5587
-8 | -0.6314 | 0.00678 | -0.0495 | -93.1268
-7.5 | -0.5777 | 0.00648 | -0.0487 | -89.1512
-7 | -0.5235 | 0.00627 | -0.0481 | -83.4928
-6.5 | -0.4692 | 0.00611 | -0.0475 | -76.7921
-5.5 | -0.3626 | 0.0059 | -0.0459 | -61.4576
-5 | -0.3085 | 0.00584 | -0.0453 | -52.8253
-4.5 | -0.2539 | 0.00579 | -0.0448 | -43.8515
-4 | -0.1987 | 0.00565 | -0.0444 | -35.1681
-3.5 | -0.1433 | 0.00556 | -0.0441 | -25.7734
-3 | -0.0878 | 0.00548 | -0.0438 | -16.0219
-2.5 | -0.0322 | 0.00541 | -0.0435 | -5.9519
-2 | 0.0238 | 0.00538 | -0.0433 | 4.4238
-1.5 | 0.0793 | 0.00535 | -0.043 | 14.8224
-1 | 0.1345 | 0.0054 | -0.0427 | 24.9074
-0.5 | 0.1892 | 0.00549 | -0.0424 | 34.4627
0 | 0.2418 | 0.00559 | -0.0416 | 43.2558
1 | 0.3486 | 0.00577 | -0.0404 | 60.4159
1.5 | 0.4035 | 0.00573 | -0.0401 | 70.4188
2 | 0.4582 | 0.00573 | -0.0398 | 79.9651
2.5 | 0.5118 | 0.00561 | -0.0393 | 91.2299
3 | 0.5645 | 0.00548 | -0.0387 | 103.0109
3.5 | 0.6163 | 0.00537 | -0.0378 | 114.7672
4.5 | 0.7187 | 0.00589 | -0.0359 | 122.0204
5 | 0.7694 | 0.00598 | -0.0348 | 128.6622
5.5 | 0.8159 | 0.00597 | -0.0327 | 136.6667
6 | 0.8969 | 0.00626 | -0.0386 | 143.2748
6.5 | 0.9548 | 0.00654 | -0.0392 | 145.9939
7 | 1.017 | 0.00686 | -0.0408 | 148.2507
7.5 | 1.0759 | 0.0072 | -0.0417 | 149.4306
8 | 1.1335 | 0.00753 | -0.0423 | 150.5312
8.5 | 1.1901 | 0.00793 | -0.0427 | 150.0757
9 | 1.2464 | 0.00836 | -0.0431 | 149.0909
9.5 | 1.3024 | 0.00877 | -0.0435 | 148.5063
10 | 1.3516 | 0.00918 | -0.0423 | 147.2331
10.5 | 1.3974 | 0.00962 | -0.0405 | 145.2599
11 | 1.4418 | 0.01012 | -0.0384 | 142.4704
11.5 | 1.4867 | 0.01073 | -0.0365 | 138.5555
12 | 1.5321 | 0.01134 | -0.0348 | 135.1058
12.5 | 1.5772 | 0.01197 | -0.0331 | 131.7627
13 | 1.6214 | 0.01262 | -0.0314 | 128.4786
13.5 | 1.6643 | 0.01333 | -0.0295 | 124.8537
14 | 1.7059 | 0.01407 | -0.0274 | 121.2438
14.5 | 1.745 | 0.0149 | -0.0249 | 117.1141
15 | 1.7823 | 0.01575 | -0.0223 | 113.1619
15.5 | 1.81 | 0.01665 | -0.0179 | 108.7087
16 | 1.8337 | 0.01775 | -0.0133 | 103.307
16.5 | 1.8564 | 0.01901 | -0.009 | 97.6539
17 | 1.8746 | 0.02061 | -0.0047 | 90.9558
17.5 | 1.8873 | 0.02275 | -0.0007 | 82.9582
18 | 1.8967 | 0.02546 | 0.0026 | 74.4973
18.5 | 1.8986 | 0.02929 | 0.005 | 64.8208
19 | 1.8989 | 0.03387 | 0.006 | 56.0644
19.5 | 1.8787 | 0.04126 | 0.0055 | 45.5332
20 | 1.8345 | 0.05265 | 0.0023 | 34.8433

## 149. Re 20M Mach 0.25 (1)
BIGFOIL.COM POLAR EXPORT
usa51
USA 51 |  |  |  | Cl Max: | 1.316 | at alpha= | 10.5 | deg
JavaFoil+Calcfoil stall+Eppler ext transition |  |  |  | L/D Max: | 166.484 | at alpha= | 5.5 | deg
Re: | 20000000 |  |  | Cd Min: | 0.00425 | at alpha= | -2.5 | deg
Mach: | 0.25 |  |  | Cl=0 at alpha= | -2.6053 | deg
|  |  |  | @ Cl=0.1, Cd= | 0.00469
|  |  |  | @ Cl=0.4, Cd= | 0.0047944
|  |  |  | @ Cl=0.6, Cd= | 0.09635
alpha (deg) | Cl | Cd | Cm | Cl/Cd
-14 | -0.266 | 0.09595 | -0.008 | -2.772
-13.5 | -0.313 | 0.09185 | -0.008 | -3.412
-13 | -0.356 | 0.08708 | -0.009 | -4.089
-12.5 | -0.394 | 0.08387 | -0.009 | -4.697
-12 | -0.426 | 0.07818 | -0.01 | -5.455
-11.5 | -0.454 | 0.07155 | -0.011 | -6.342
-11 | -0.474 | 0.06648 | -0.012 | -7.133
-10.5 | -0.49 | 0.05929 | -0.014 | -8.257
-10 | -0.496 | 0.05503 | -0.015 | -9.013
-9.5 | -0.504 | 0.04418 | -0.018 | -11.399
-9 | -0.585 | 0.00782 | -0.027 | -74.84
-8.5 | -0.568 | 0.00625 | -0.029 | -90.916
-8 | -0.541 | 0.00587 | -0.03 | -92.237
-7.5 | -0.507 | 0.00517 | -0.031 | -98.07
-7 | -0.468 | 0.00477 | -0.032 | -98.006
-6.5 | -0.424 | 0.00513 | -0.033 | -82.523
-6 | -0.376 | 0.00467 | -0.034 | -80.474
-5.5 | -0.324 | 0.00481 | -0.035 | -67.411
-5 | -0.27 | 0.0044 | -0.037 | -61.301
-4.5 | -0.215 | 0.00439 | -0.038 | -48.876
-4 | -0.159 | 0.0047 | -0.039 | -33.805
-3.5 | -0.102 | 0.00467 | -0.04 | -21.897
-3 | -0.045 | 0.00464 | -0.041 | -9.716
-2.5 | 0.012 | 0.00425 | -0.042 | 2.935
-2 | 0.07 | 0.00469 | -0.043 | 15.005
-1.5 | 0.129 | 0.00469 | -0.044 | 27.394
-1 | 0.187 | 0.00521 | -0.045 | 35.898
-0.5 | 0.245 | 0.00447 | -0.046 | 54.928
0 | 0.306 | 0.0051 | -0.047 | 60.02
0.5 | 0.365 | 0.00518 | -0.048 | 70.486
1 | 0.424 | 0.00453 | -0.049 | 93.447
1.5 | 0.483 | 0.00456 | -0.05 | 105.939
2 | 0.542 | 0.00449 | -0.051 | 120.744
2.5 | 0.601 | 0.0046 | -0.052 | 130.509
3 | 0.659 | 0.00464 | -0.053 | 142.112
3.5 | 0.718 | 0.00559 | -0.054 | 128.395
4 | 0.776 | 0.00525 | -0.055 | 147.994
4.5 | 0.835 | 0.00541 | -0.056 | 154.175
5 | 0.893 | 0.00671 | -0.057 | 133.073
5.5 | 0.95 | 0.00571 | -0.058 | 166.484
6 | 1.008 | 0.00737 | -0.059 | 136.694
6.5 | 1.064 | 0.00766 | -0.06 | 138.925
7 | 1.119 | 0.00791 | -0.061 | 141.466
7.5 | 1.171 | 0.00825 | -0.062 | 142.011
8 | 1.215 | 0.009 | -0.063 | 134.971
8.5 | 1.252 | 0.0077 | -0.064 | 162.59
9 | 1.282 | 0.00998 | -0.064 | 128.462
9.5 | 1.304 | 0.00889 | -0.065 | 146.695
10 | 1.315 | 0.00972 | -0.066 | 135.323
10.5 | 1.316 | 0.01026 | -0.067 | 128.284
11 | 1.304 | 0.01112 | -0.068 | 117.258
11.5 | 1.264 | 0.01517 | -0.068 | 83.359
12 | 1.222 | 0.01599 | -0.068 | 76.41
12.5 | 1.154 | 0.01834 | -0.068 | 62.936
13 | 1.077 | 0.02141 | -0.067 | 50.31
13.5 | 0.966 | 0.03287 | -0.064 | 29.371
14 | 0.855 | 0.0482 | -0.061 | 17.746
14.5 | 0.757 | 0.05945 | -0.059 | 12.738
15 | 0.616 | 0.10983 | -0.035 | 5.608
15.5 | 0.547 | 0.09635 | -0.051 | 5.672

## 150. Re 20M Mach 0.25 (2)
BIGFOIL.COM POLAR EXPORT
usa51
USA 51 |  |  |  | Cl Max: | 1.7551 | at alpha= | 15 | deg
XFOIL ncrit=9 |  |  |  | L/D Max: | 150.217 | at alpha= | 8 | deg
Re: | 20000000 |  |  | Cd Min: | 0.15279 | at alpha= | -15.5 | deg
Mach: | 0.25 |  |  | Cl=0 at alpha= | -2.2098 | deg
|  |  |  | @ Cl=0.1, Cd= | 0.0053761
|  |  |  | @ Cl=0.4, Cd= | 0.0057755
|  |  |  | @ Cl=0.6, Cd= | 0.0054754
alpha (deg) | Cl | Cd | Cm | Cl/Cd
-15.5 | -0.6545 | 0.15279 | 0.0059 | -4.2837
-15 | -0.6465 | 0.14505 | 0.0023 | -4.4571
-14.5 | -0.6527 | 0.13405 | -0.0029 | -4.8691
-14 | -0.9776 | 0.06658 | -0.0496 | -14.6831
-13.5 | -1.0181 | 0.04421 | -0.0704 | -23.0287
-13 | -1.062 | 0.03549 | -0.0745 | -29.9239
-12.5 | -1.1055 | 0.02319 | -0.0748 | -47.6714
-12 | -1.0741 | 0.01609 | -0.0756 | -66.7557
-11.5 | -1.0234 | 0.01285 | -0.0744 | -79.642
-11 | -0.9768 | 0.01127 | -0.0707 | -86.6726
-10.5 | -0.9266 | 0.01008 | -0.0675 | -91.9246
-10 | -0.8722 | 0.00937 | -0.0649 | -93.0843
-9.5 | -0.8242 | 0.00874 | -0.0613 | -94.3021
-9 | -0.7716 | 0.00824 | -0.0586 | -93.6408
-8.5 | -0.7161 | 0.00777 | -0.0567 | -92.1622
-8 | -0.6595 | 0.00734 | -0.055 | -89.8501
-7.5 | -0.603 | 0.00688 | -0.0535 | -87.6453
-7 | -0.5463 | 0.00652 | -0.0522 | -83.7883
-6.5 | -0.4894 | 0.00628 | -0.051 | -77.9299
-6 | -0.4328 | 0.00615 | -0.0498 | -70.374
-5.5 | -0.3769 | 0.00606 | -0.0487 | -62.1947
-5 | -0.3209 | 0.00593 | -0.0476 | -54.1147
-4.5 | -0.2638 | 0.00586 | -0.0469 | -45.0171
-4 | -0.2063 | 0.00571 | -0.0463 | -36.1296
-3.5 | -0.1487 | 0.00561 | -0.0458 | -26.5062
-3 | -0.0912 | 0.00551 | -0.0453 | -16.5517
-2.5 | -0.0336 | 0.00542 | -0.0449 | -6.1993
-2 | 0.0243 | 0.00539 | -0.0446 | 4.5083
-1.5 | 0.0817 | 0.00536 | -0.0443 | 15.2425
-1 | 0.1385 | 0.00541 | -0.0438 | 25.6007
-0.5 | 0.195 | 0.00551 | -0.0434 | 35.3902
0.5 | 0.3029 | 0.00585 | -0.0417 | 51.7778
1 | 0.3591 | 0.00579 | -0.0412 | 62.0207
1.5 | 0.4156 | 0.00577 | -0.0408 | 72.0277
2 | 0.4721 | 0.00576 | -0.0405 | 81.9618
2.5 | 0.5275 | 0.00564 | -0.0399 | 93.5284
3 | 0.5813 | 0.00551 | -0.0391 | 105.4991
3.5 | 0.6354 | 0.00541 | -0.0382 | 117.4492
4 | 0.691 | 0.00547 | -0.0376 | 126.3254
4.5 | 0.7406 | 0.00596 | -0.0358 | 124.2617
5 | 0.7931 | 0.00606 | -0.0345 | 130.8746
5.5 | 0.8415 | 0.00603 | -0.0321 | 139.5522
6 | 0.9273 | 0.0064 | -0.0383 | 144.8906
6.5 | 0.9898 | 0.00671 | -0.0391 | 147.5112
7 | 1.0542 | 0.00708 | -0.0403 | 148.8983
7.5 | 1.1158 | 0.00743 | -0.0408 | 150.175
8 | 1.1762 | 0.00783 | -0.041 | 150.2171
9.5 | 1.3516 | 0.00924 | -0.0399 | 146.2771
10 | 1.4002 | 0.00976 | -0.0374 | 143.4631
10.5 | 1.4459 | 0.01041 | -0.0342 | 138.8953
11.5 | 1.541 | 0.01189 | -0.0287 | 129.6047
12 | 1.5891 | 0.01263 | -0.0261 | 125.8195
12.5 | 1.6336 | 0.01358 | -0.0228 | 120.2946
13 | 1.6752 | 0.01465 | -0.0192 | 114.3481
13.5 | 1.7136 | 0.01583 | -0.0151 | 108.2502
14 | 1.7371 | 0.01713 | -0.0085 | 101.4069
14.5 | 1.7498 | 0.0191 | -0.0014 | 91.6126
15 | 1.7551 | 0.02176 | 0.0052 | 80.6572
15.5 | 1.752 | 0.02558 | 0.0103 | 68.491
16 | 1.7261 | 0.03252 | 0.0126 | 53.0781
16.5 | 1.6992 | 0.04134 | 0.0113 | 41.103
17 | 1.6593 | 0.05305 | 0.0068 | 31.278
17.5 | 1.6364 | 0.0634 | 0.0025 | 25.8107
18 | 1.5905 | 0.07672 | -0.0034 | 20.7312
18.5 | 1.5436 | 0.09052 | -0.0096 | 17.0526
19 | 1.4977 | 0.10472 | -0.0163 | 14.3019
19.5 | 1.455 | 0.11882 | -0.0232 | 12.2454
20 | 1.4204 | 0.1321 | -0.03 | 10.7525

## 151. Re 20M Mach 0.50 (1)
BIGFOIL.COM POLAR EXPORT
usa51
USA 51 |  |  |  | Cl Max: | 1.292 | at alpha= | 8 | deg
JavaFoil+Calcfoil stall+Eppler ext transition |  |  |  | L/D Max: | 161.564 | at alpha= | 5 | deg
Re: | 20000000 |  |  | Cd Min: | 0.00428 | at alpha= | -3 | deg
Mach: | 0.5 |  |  | Cl=0 at alpha= | -2.6094 | deg
|  |  |  | @ Cl=0.1, Cd= | 0.0048232
|  |  |  | @ Cl=0.4, Cd= | 0.0053979
|  |  |  | @ Cl=0.6, Cd= | 0.0046915
alpha (deg) | Cl | Cd | Cm | Cl/Cd
-20 | -0.858 | 0.1597 | -0.002 | -5.374
-19.5 | -0.835 | 0.15407 | -0.002 | -5.419
-19 | -0.812 | 0.15028 | -0.003 | -5.402
-18.5 | -0.791 | 0.13436 | -0.004 | -5.889
-18 | -0.771 | 0.12335 | -0.005 | -6.247
-17.5 | -0.748 | 0.11568 | -0.006 | -6.466
-17 | -0.725 | 0.10993 | -0.007 | -6.598
-16.5 | -0.698 | 0.11151 | -0.007 | -6.263
-16 | -0.674 | 0.10759 | -0.008 | -6.262
-15.5 | -0.649 | 0.10306 | -0.008 | -6.297
-15 | -0.624 | 0.09971 | -0.009 | -6.261
-14.5 | -0.601 | 0.09198 | -0.01 | -6.533
-14 | -0.576 | 0.08921 | -0.01 | -6.452
-13.5 | -0.55 | 0.09419 | -0.011 | -5.838
-13 | -0.528 | 0.08512 | -0.012 | -6.198
-12.5 | -0.504 | 0.0781 | -0.013 | -6.456
-12 | -0.482 | 0.06927 | -0.014 | -6.956
-11.5 | -0.46 | 0.06212 | -0.016 | -7.407
-11 | -0.441 | 0.05274 | -0.018 | -8.355
-10.5 | -0.432 | 0.03513 | -0.022 | -12.291
-10 | -0.444 | 0.01248 | -0.027 | -35.567
-9.5 | -0.427 | 0.00887 | -0.029 | -48.195
-9 | -0.4 | 0.00776 | -0.031 | -51.596
-8.5 | -0.301 | 0.06125 | -0.015 | -4.923
-8 | -0.276 | 0.05657 | -0.016 | -4.883
-7.5 | -0.251 | 0.04941 | -0.016 | -5.083
-7 | -0.339 | 0.04378 | -0.018 | -7.755
-6.5 | -0.433 | 0.00596 | -0.037 | -72.672
-6 | -0.402 | 0.00537 | -0.038 | -74.934
-5.5 | -0.354 | 0.00508 | -0.04 | -69.709
-5 | -0.297 | 0.00463 | -0.041 | -64.089
-4.5 | -0.237 | 0.00447 | -0.042 | -53.027
-4 | -0.176 | 0.00474 | -0.043 | -37.109
-3.5 | -0.114 | 0.00471 | -0.045 | -24.139
-3 | -0.05 | 0.00428 | -0.046 | -11.723
-2.5 | 0.014 | 0.00429 | -0.047 | 3.243
-2 | 0.079 | 0.00482 | -0.048 | 16.305
-1.5 | 0.144 | 0.00483 | -0.049 | 29.73
-1 | 0.209 | 0.00534 | -0.051 | 39.076
-0.5 | 0.274 | 0.00469 | -0.052 | 58.503
0 | 0.342 | 0.0056 | -0.053 | 61.055
0.5 | 0.408 | 0.00537 | -0.054 | 75.879
1 | 0.473 | 0.00464 | -0.055 | 101.995
1.5 | 0.539 | 0.00471 | -0.056 | 114.521
2 | 0.605 | 0.00469 | -0.058 | 128.894
2.5 | 0.67 | 0.0058 | -0.059 | 115.665
3 | 0.736 | 0.00591 | -0.06 | 124.432
3.5 | 0.801 | 0.0061 | -0.061 | 131.327
4 | 0.865 | 0.00566 | -0.062 | 152.777
4.5 | 0.929 | 0.00596 | -0.063 | 155.858
5 | 0.992 | 0.00614 | -0.064 | 161.564
5.5 | 1.055 | 0.00806 | -0.065 | 130.794
6 | 1.116 | 0.0086 | -0.066 | 129.809
6.5 | 1.176 | 0.00905 | -0.067 | 129.942
7 | 1.231 | 0.00964 | -0.068 | 127.634
7.5 | 1.277 | 0.00828 | -0.069 | 154.308
8 | 1.292 | 0.01155 | -0.07 | 111.809
8.5 | 1.259 | 0.01331 | -0.071 | 94.6
9 | 1.003 | 0.01657 | -0.07 | 60.528
9.5 | 0.646 | 0.06376 | -0.034 | 10.126
10 | 0.673 | 0.06759 | -0.035 | 9.956
10.5 | 0.7 | 0.07358 | -0.036 | 9.511
11 | 0.846 | 0.02514 | -0.07 | 33.665
11.5 | 0.85 | 0.03524 | -0.068 | 24.128
12 | 0.837 | 0.05784 | -0.061 | 14.478
12.5 | 0.863 | 0.06203 | -0.061 | 13.912
13 | 0.863 | 0.08547 | -0.055 | 10.093

## 152. Re 20M Mach 0.50 (2)
BIGFOIL.COM POLAR EXPORT
usa51
USA 51 |  |  |  | Cl Max: | 1.5248 | at alpha= | 8 | deg
XFOIL ncrit=9 |  |  |  | L/D Max: | 173.865 | at alpha= | 8 | deg
Re: | 20000000 |  |  | Cd Min: | 0.00892 | at alpha= | 7.5 | deg
Mach: | 0.5 |  |  | Cl=0 at alpha= | -99 | deg
|  |  |  | @ Cl=0.1, Cd= | 0.00609
|  |  |  | @ Cl=0.4, Cd= | 0.005978
|  |  |  | @ Cl=0.6, Cd= | 0.0057914
alpha (deg) | Cl | Cd | Cm | Cl/Cd
0 | 0.2781 | 0.00609 | -0.0461 | 45.665
0.5 | 0.3417 | 0.00601 | -0.0453 | 56.8552
1.5 | 0.4694 | 0.00594 | -0.0438 | 79.0236
2.5 | 0.5968 | 0.0058 | -0.042 | 102.8966
3 | 0.6565 | 0.00564 | -0.0403 | 116.4007
3.5 | 0.7196 | 0.0056 | -0.0389 | 128.5
4 | 0.7825 | 0.00574 | -0.0373 | 136.324
4.5 | 0.8379 | 0.0063 | -0.0341 | 133
5 | 0.8967 | 0.00642 | -0.0312 | 139.6729
5.5 | 0.9985 | 0.0067 | -0.0369 | 149.0299
6 | 1.0707 | 0.0071 | -0.036 | 150.8028
6.5 | 1.1502 | 0.00758 | -0.036 | 151.7414
7 | 1.2264 | 0.00812 | -0.0348 | 151.0345
7.5 | 1.3005 | 0.00892 | -0.0325 | 145.796
8 | 1.5248 | 0.00877 | -0.0204 | 173.8655