## index
index | Re | Mach | Datasource
1 | 50000 | 0 | JavaFoil+Calcfoil stall+Eppler ext transition
2 | 50000 | 0 | XFOIL ncrit=9
3 | 50000 | 0.1 | JavaFoil+Calcfoil stall+Eppler ext transition
4 | 50000 | 0.1 | XFOIL ncrit=9
5 | 50000 | 0.25 | JavaFoil+Calcfoil stall+Eppler ext transition
6 | 50000 | 0.25 | XFOIL ncrit=9
7 | 50000 | 0.5 | JavaFoil+Calcfoil stall+Eppler ext transition
8 | 50000 | 0.5 | XFOIL ncrit=9
9 | 100000 | 0 | JavaFoil+Calcfoil stall+Eppler ext transition
10 | 100000 | 0 | XFOIL ncrit=9
11 | 100000 | 0.1 | JavaFoil+Calcfoil stall+Eppler ext transition
12 | 100000 | 0.1 | XFOIL ncrit=9
13 | 100000 | 0.25 | JavaFoil+Calcfoil stall+Eppler ext transition
14 | 100000 | 0.25 | XFOIL ncrit=9
15 | 100000 | 0.5 | JavaFoil+Calcfoil stall+Eppler ext transition
16 | 100000 | 0.5 | XFOIL ncrit=9
17 | 250000 | 0 | JavaFoil+Calcfoil stall+Eppler ext transition
18 | 250000 | 0 | XFOIL ncrit=9
19 | 250000 | 0.1 | JavaFoil+Calcfoil stall+Eppler ext transition
20 | 250000 | 0.1 | XFOIL ncrit=9
21 | 250000 | 0.25 | JavaFoil+Calcfoil stall+Eppler ext transition
22 | 250000 | 0.25 | XFOIL ncrit=9
23 | 250000 | 0.5 | JavaFoil+Calcfoil stall+Eppler ext transition
24 | 250000 | 0.5 | XFOIL ncrit=9
25 | 500000 | 0 | JavaFoil+Calcfoil stall+Eppler ext transition
26 | 500000 | 0 | XFOIL ncrit=9
27 | 500000 | 0.1 | JavaFoil+Calcfoil stall+Eppler ext transition
28 | 500000 | 0.1 | XFOIL ncrit=9
29 | 500000 | 0.25 | JavaFoil+Calcfoil stall+Eppler ext transition
30 | 500000 | 0.25 | XFOIL ncrit=9
31 | 500000 | 0.5 | JavaFoil+Calcfoil stall+Eppler ext transition
32 | 500000 | 0.5 | XFOIL ncrit=9
33 | 750000 | 0 | JavaFoil+Calcfoil stall+Eppler ext transition
34 | 750000 | 0 | XFOIL ncrit=9
35 | 750000 | 0.1 | JavaFoil+Calcfoil stall+Eppler ext transition
36 | 750000 | 0.1 | XFOIL ncrit=9
37 | 750000 | 0.25 | JavaFoil+Calcfoil stall+Eppler ext transition
38 | 750000 | 0.25 | XFOIL ncrit=9
39 | 750000 | 0.5 | JavaFoil+Calcfoil stall+Eppler ext transition
40 | 750000 | 0.5 | XFOIL ncrit=9
41 | 1000000 | 0 | JavaFoil+Calcfoil stall+Eppler ext transition
42 | 1000000 | 0 | XFOIL ncrit=9
43 | 1000000 | 0.1 | JavaFoil+Calcfoil stall+Eppler ext transition
44 | 1000000 | 0.1 | XFOIL ncrit=9
45 | 1000000 | 0.25 | JavaFoil+Calcfoil stall+Eppler ext transition
46 | 1000000 | 0.25 | XFOIL ncrit=9
47 | 1000000 | 0.5 | JavaFoil+Calcfoil stall+Eppler ext transition
48 | 1000000 | 0.5 | XFOIL ncrit=9
49 | 2000000 | 0 | JavaFoil+Calcfoil stall+Eppler ext transition
50 | 2000000 | 0 | XFOIL ncrit=9
51 | 2000000 | 0.1 | JavaFoil+Calcfoil stall+Eppler ext transition
52 | 2000000 | 0.1 | XFOIL ncrit=9
53 | 2000000 | 0.25 | JavaFoil+Calcfoil stall+Eppler ext transition
54 | 2000000 | 0.25 | XFOIL ncrit=9
55 | 2000000 | 0.5 | JavaFoil+Calcfoil stall+Eppler ext transition
56 | 2000000 | 0.5 | XFOIL ncrit=9
57 | 3000000 | 0 | JavaFoil+Calcfoil stall+Eppler ext transition
58 | 3000000 | 0 | XFOIL ncrit=9
59 | 3000000 | 0.1 | JavaFoil+Calcfoil stall+Eppler ext transition
60 | 3000000 | 0.1 | XFOIL ncrit=9
61 | 3000000 | 0.25 | JavaFoil+Calcfoil stall+Eppler ext transition
62 | 3000000 | 0.25 | XFOIL ncrit=9
63 | 3000000 | 0.5 | JavaFoil+Calcfoil stall+Eppler ext transition
64 | 3000000 | 0.5 | XFOIL ncrit=9
65 | 4000000 | 0 | JavaFoil+Calcfoil stall+Eppler ext transition
66 | 4000000 | 0 | XFOIL ncrit=9
67 | 4000000 | 0.1 | JavaFoil+Calcfoil stall+Eppler ext transition
68 | 4000000 | 0.1 | XFOIL ncrit=9
69 | 4000000 | 0.25 | JavaFoil+Calcfoil stall+Eppler ext transition
70 | 4000000 | 0.25 | XFOIL ncrit=9
71 | 4000000 | 0.5 | JavaFoil+Calcfoil stall+Eppler ext transition
72 | 4000000 | 0.5 | XFOIL ncrit=9
73 | 5000000 | 0 | JavaFoil+Calcfoil stall+Eppler ext transition
74 | 5000000 | 0 | XFOIL ncrit=9
75 | 5000000 | 0.1 | JavaFoil+Calcfoil stall+Eppler ext transition
76 | 5000000 | 0.1 | XFOIL ncrit=9
77 | 5000000 | 0.25 | JavaFoil+Calcfoil stall+Eppler ext transition
78 | 5000000 | 0.25 | XFOIL ncrit=9
79 | 5000000 | 0.5 | JavaFoil+Calcfoil stall+Eppler ext transition
80 | 5000000 | 0.5 | XFOIL ncrit=9
81 | 6000000 | 0 | JavaFoil+Calcfoil stall+Eppler ext transition
82 | 6000000 | 0 | XFOIL ncrit=9
83 | 6000000 | 0.1 | JavaFoil+Calcfoil stall+Eppler ext transition
84 | 6000000 | 0.1 | XFOIL ncrit=9
85 | 6000000 | 0.25 | JavaFoil+Calcfoil stall+Eppler ext transition
86 | 6000000 | 0.25 | XFOIL ncrit=9
87 | 6000000 | 0.5 | JavaFoil+Calcfoil stall+Eppler ext transition
88 | 6000000 | 0.5 | XFOIL ncrit=9
89 | 7000000 | 0 | JavaFoil+Calcfoil stall+Eppler ext transition
90 | 7000000 | 0 | XFOIL ncrit=9
91 | 7000000 | 0.1 | JavaFoil+Calcfoil stall+Eppler ext transition
92 | 7000000 | 0.1 | XFOIL ncrit=9
93 | 7000000 | 0.25 | JavaFoil+Calcfoil stall+Eppler ext transition
94 | 7000000 | 0.25 | XFOIL ncrit=9
95 | 7000000 | 0.5 | JavaFoil+Calcfoil stall+Eppler ext transition
96 | 7000000 | 0.5 | XFOIL ncrit=9
97 | 8000000 | 0 | JavaFoil+Calcfoil stall+Eppler ext transition
98 | 8000000 | 0 | XFOIL ncrit=9
99 | 8000000 | 0.1 | JavaFoil+Calcfoil stall+Eppler ext transition
100 | 8000000 | 0.1 | XFOIL ncrit=9
101 | 8000000 | 0.25 | JavaFoil+Calcfoil stall+Eppler ext transition
102 | 8000000 | 0.25 | XFOIL ncrit=9
103 | 8000000 | 0.5 | JavaFoil+Calcfoil stall+Eppler ext transition
104 | 8000000 | 0.5 | XFOIL ncrit=9
105 | 10000000 | 0 | JavaFoil+Calcfoil stall+Eppler ext transition
106 | 10000000 | 0 | XFOIL ncrit=9
107 | 10000000 | 0.1 | JavaFoil+Calcfoil stall+Eppler ext transition
108 | 10000000 | 0.1 | XFOIL ncrit=9
109 | 10000000 | 0.25 | JavaFoil+Calcfoil stall+Eppler ext transition
110 | 10000000 | 0.25 | XFOIL ncrit=9
111 | 10000000 | 0.5 | JavaFoil+Calcfoil stall+Eppler ext transition
112 | 10000000 | 0.5 | XFOIL ncrit=9
113 | 12000000 | 0 | JavaFoil+Calcfoil stall+Eppler ext transition
114 | 12000000 | 0 | XFOIL ncrit=9
115 | 12000000 | 0.1 | JavaFoil+Calcfoil stall+Eppler ext transition
116 | 12000000 | 0.1 | XFOIL ncrit=9
117 | 12000000 | 0.25 | JavaFoil+Calcfoil stall+Eppler ext transition
118 | 12000000 | 0.25 | XFOIL ncrit=9
119 | 12000000 | 0.5 | JavaFoil+Calcfoil stall+Eppler ext transition
120 | 12000000 | 0.5 | XFOIL ncrit=9
121 | 14000000 | 0 | JavaFoil+Calcfoil stall+Eppler ext transition
122 | 14000000 | 0 | XFOIL ncrit=9
123 | 14000000 | 0.1 | JavaFoil+Calcfoil stall+Eppler ext transition
124 | 14000000 | 0.1 | XFOIL ncrit=9
125 | 14000000 | 0.25 | JavaFoil+Calcfoil stall+Eppler ext transition
126 | 14000000 | 0.25 | XFOIL ncrit=9
127 | 14000000 | 0.5 | JavaFoil+Calcfoil stall+Eppler ext transition
128 | 14000000 | 0.5 | XFOIL ncrit=9
129 | 16000000 | 0 | JavaFoil+Calcfoil stall+Eppler ext transition
130 | 16000000 | 0 | XFOIL ncrit=9
131 | 16000000 | 0.1 | JavaFoil+Calcfoil stall+Eppler ext transition
132 | 16000000 | 0.1 | XFOIL ncrit=9
133 | 16000000 | 0.25 | JavaFoil+Calcfoil stall+Eppler ext transition
134 | 16000000 | 0.25 | XFOIL ncrit=9
135 | 16000000 | 0.5 | JavaFoil+Calcfoil stall+Eppler ext transition
136 | 16000000 | 0.5 | XFOIL ncrit=9
137 | 18000000 | 0 | JavaFoil+Calcfoil stall+Eppler ext transition
138 | 18000000 | 0 | XFOIL ncrit=9
139 | 18000000 | 0.1 | JavaFoil+Calcfoil stall+Eppler ext transition
140 | 18000000 | 0.1 | XFOIL ncrit=9
141 | 18000000 | 0.25 | JavaFoil+Calcfoil stall+Eppler ext transition
142 | 18000000 | 0.25 | XFOIL ncrit=9
143 | 18000000 | 0.5 | JavaFoil+Calcfoil stall+Eppler ext transition
144 | 18000000 | 0.5 | XFOIL ncrit=9
145 | 20000000 | 0 | JavaFoil+Calcfoil stall+Eppler ext transition
146 | 20000000 | 0 | XFOIL ncrit=9
147 | 20000000 | 0.1 | JavaFoil+Calcfoil stall+Eppler ext transition
148 | 20000000 | 0.1 | XFOIL ncrit=9
149 | 20000000 | 0.25 | JavaFoil+Calcfoil stall+Eppler ext transition
150 | 20000000 | 0.25 | XFOIL ncrit=9
151 | 20000000 | 0.5 | JavaFoil+Calcfoil stall+Eppler ext transition
152 | 20000000 | 0.5 | XFOIL ncrit=9

## 1. Re 50k Mach 0.00 (1)
BIGFOIL.COM POLAR EXPORT
goe590
GOE 590 |  |  |  | Cl Max: | 0.914 | at alpha= | 9.5 | deg
JavaFoil+Calcfoil stall+Eppler ext transition |  |  |  | L/D Max: | 49.892 | at alpha= | 4 | deg
Re: | 50000 |  |  | Cd Min: | 0.01022 | at alpha= | 0 | deg
Mach: | 0 |  |  | Cl=0 at alpha= | -2.6667 | deg
|  |  |  | @ Cl=0.1, Cd= | 0.034061
|  |  |  | @ Cl=0.4, Cd= | 0.014059
|  |  |  | @ Cl=0.6, Cd= | 0.01553
alpha (deg) | Cl | Cd | Cm | Cl/Cd
-14.5 | -0.239 | 0.40839 | 0.001 | -0.586
-14 | -0.253 | 0.36486 | 0.001 | -0.692
-13.5 | -0.266 | 0.31258 | 0 | -0.851
-13 | -0.279 | 0.27912 | 0 | -1
-12.5 | -0.292 | 0.25272 | -0.001 | -1.156
-12 | -0.305 | 0.22388 | -0.001 | -1.361
-11.5 | -0.316 | 0.20411 | -0.001 | -1.549
-11 | -0.326 | 0.186 | -0.002 | -1.753
-10.5 | -0.334 | 0.15837 | -0.002 | -2.111
-10 | -0.34 | 0.1442 | -0.003 | -2.358
-9.5 | -0.343 | 0.12702 | -0.003 | -2.698
-9 | -0.342 | 0.11313 | -0.004 | -3.023
-8.5 | -0.337 | 0.10214 | -0.004 | -3.303
-8 | -0.328 | 0.09085 | -0.005 | -3.615
-7.5 | -0.315 | 0.08034 | -0.005 | -3.92
-7 | -0.297 | 0.07275 | -0.006 | -4.082
-6.5 | -0.275 | 0.06521 | -0.006 | -4.211
-6 | -0.248 | 0.05924 | -0.007 | -4.187
-5.5 | -0.218 | 0.05403 | -0.008 | -4.031
-5 | -0.184 | 0.0495 | -0.009 | -3.723
-4.5 | -0.148 | 0.04653 | -0.01 | -3.181
-4 | -0.11 | 0.04334 | -0.011 | -2.528
-3.5 | -0.069 | 0.04 | -0.011 | -1.735
-3 | -0.028 | 0.03815 | -0.012 | -0.737
-2.5 | 0.014 | 0.03641 | -0.013 | 0.375
-2 | 0.056 | 0.03503 | -0.013 | 1.595
-1.5 | 0.098 | 0.0341 | -0.014 | 2.887
-1 | 0.141 | 0.03326 | -0.015 | 4.25
-0.5 | 0.185 | 0.03412 | -0.016 | 5.409
0 | 0.28 | 0.01022 | -0.016 | 27.432
0.5 | 0.333 | 0.01039 | -0.017 | 32.083
1 | 0.386 | 0.01398 | -0.037 | 27.621
1.5 | 0.439 | 0.01428 | -0.038 | 30.712
2 | 0.491 | 0.01526 | -0.039 | 32.166
2.5 | 0.543 | 0.01571 | -0.04 | 34.558
3 | 0.594 | 0.01561 | -0.041 | 38.089
3.5 | 0.663 | 0.01469 | -0.044 | 45.15
4 | 0.717 | 0.01438 | -0.045 | 49.892
4.5 | 0.621 | 0.03665 | -0.022 | 16.934
5 | 0.663 | 0.03881 | -0.022 | 17.09
5.5 | 0.705 | 0.04141 | -0.022 | 17.035
6 | 0.747 | 0.04434 | -0.023 | 16.85
6.5 | 0.788 | 0.04765 | -0.023 | 16.532
7 | 0.822 | 0.05143 | -0.023 | 15.984
7.5 | 0.852 | 0.05611 | -0.023 | 15.192
8 | 0.877 | 0.06098 | -0.023 | 14.385
8.5 | 0.896 | 0.06624 | -0.022 | 13.523
9 | 0.908 | 0.07318 | -0.021 | 12.409
9.5 | 0.914 | 0.08103 | -0.021 | 11.276
10 | 0.912 | 0.08978 | -0.02 | 10.158
10.5 | 0.903 | 0.09879 | -0.02 | 9.143
11 | 0.888 | 0.10855 | -0.02 | 8.176
11.5 | 0.866 | 0.12237 | -0.02 | 7.075
12 | 0.839 | 0.13638 | -0.02 | 6.15
12.5 | 0.807 | 0.1509 | -0.02 | 5.35
13 | 0.773 | 0.16878 | -0.02 | 4.578
13.5 | 0.736 | 0.19188 | -0.021 | 3.834
14 | 0.697 | 0.21137 | -0.02 | 3.299
14.5 | 0.659 | 0.23014 | -0.021 | 2.862

## 2. Re 50k Mach 0.00 (2)
BIGFOIL.COM POLAR EXPORT
goe590
GOE 590 |  |  |  | Cl Max: | 1.0689 | at alpha= | 9.5 | deg
XFOIL ncrit=9 |  |  |  | L/D Max: | 32.0046 | at alpha= | 6 | deg
Re: | 50000 |  |  | Cd Min: | 0.25841 | at alpha= | -19.5 | deg
Mach: | 0 |  |  | Cl=0 at alpha= | -1.0328 | deg
|  |  |  | @ Cl=0.1, Cd= | 0.0275
|  |  |  | @ Cl=0.4, Cd= | 0.021891
|  |  |  | @ Cl=0.6, Cd= | 0.02831
alpha (deg) | Cl | Cd | Cm | Cl/Cd
-20 | -0.751 | 0.25822 | 0.0638 | -2.9084
-19.5 | -0.7387 | 0.25841 | 0.0586 | -2.8586
-18.5 | -0.7006 | 0.23701 | 0.0528 | -2.956
-18 | -0.6833 | 0.23001 | 0.0496 | -2.9707
-17.5 | -0.6666 | 0.22382 | 0.0461 | -2.9783
-17 | -0.6502 | 0.21788 | 0.0424 | -2.9842
-16.5 | -0.6347 | 0.2128 | 0.0385 | -2.9826
-16 | -0.6236 | 0.21082 | 0.0338 | -2.958
-15.5 | -0.6175 | 0.21048 | 0.029 | -2.9338
-15 | -0.5887 | 0.19338 | 0.0284 | -3.0443
-14.5 | -0.5723 | 0.18613 | 0.0258 | -3.0747
-14 | -0.558 | 0.17999 | 0.0227 | -3.1002
-13.5 | -0.5479 | 0.1759 | 0.0187 | -3.1148
-13 | -0.5445 | 0.17427 | 0.0141 | -3.1245
-12.5 | -0.5202 | 0.16118 | 0.0133 | -3.2274
-12 | -0.505 | 0.15371 | 0.0114 | -3.2854
-11.5 | -0.4976 | 0.14933 | 0.0076 | -3.3322
-11 | -0.5004 | 0.14805 | 0.0025 | -3.3799
-10.5 | -0.4708 | 0.1343 | 0.0036 | -3.5056
-10 | -0.4653 | 0.12968 | 0 | -3.5881
-9.5 | -0.4721 | 0.12836 | -0.0056 | -3.6779
-9 | -0.4413 | 0.11529 | -0.0038 | -3.8277
-8.5 | -0.4429 | 0.11195 | -0.0083 | -3.9562
-8 | -0.4264 | 0.10314 | -0.0086 | -4.1342
-7.5 | -0.4281 | 0.09921 | -0.0133 | -4.3151
-7 | -0.4119 | 0.09103 | -0.0137 | -4.5249
-6.5 | -0.3999 | 0.08494 | -0.0178 | -4.708
-6 | -0.3829 | 0.07852 | -0.0206 | -4.8765
-5.5 | -0.3633 | 0.07242 | -0.0225 | -5.0166
-4.5 | -0.3262 | 0.05951 | -0.0213 | -5.4814
-4 | -0.3133 | 0.05369 | -0.0183 | -5.8354
-3 | -0.327 | 0.04302 | -0.0009 | -7.6011
-2.5 | -0.328 | 0.03831 | 0.0062 | -8.5617
-2 | -0.3155 | 0.03393 | 0.0104 | -9.2986
-1 | 0.0107 | 0.03001 | -0.0373 | 0.35655
-0.5 | 0.1178 | 0.027 | -0.0461 | 4.363
0 | 0.2247 | 0.02482 | -0.0547 | 9.0532
0.5 | 0.3673 | 0.02145 | -0.0704 | 17.1235
1 | 0.4341 | 0.02235 | -0.0732 | 19.4228
1.5 | 0.4831 | 0.02365 | -0.073 | 20.4271
2 | 0.5341 | 0.02499 | -0.0731 | 21.3725
2.5 | 0.5713 | 0.02686 | -0.0716 | 21.2695
3 | 0.6107 | 0.02885 | -0.0704 | 21.1681
3.5 | 0.6464 | 0.03116 | -0.0691 | 20.7445
4 | 0.6763 | 0.03388 | -0.0674 | 19.9616
4.5 | 0.6983 | 0.0371 | -0.0652 | 18.8221
5 | 0.7137 | 0.04074 | -0.0627 | 17.5184
5.5 | 0.7256 | 0.04458 | -0.0597 | 16.2764
6 | 0.843 | 0.02634 | -0.0257 | 32.0046
6.5 | 0.8613 | 0.03052 | -0.0203 | 28.2208
7 | 0.9044 | 0.03434 | -0.0161 | 26.3366
7.5 | 0.981 | 0.04059 | -0.0155 | 24.1685
8 | 1.0282 | 0.0468 | -0.0121 | 21.9701
8.5 | 1.0598 | 0.05468 | -0.0089 | 19.3819
9 | 1.0677 | 0.06262 | -0.0048 | 17.0505
9.5 | 1.0689 | 0.07283 | -0.0025 | 14.6766
10 | 1.0102 | 0.08098 | -0.0011 | 12.4747
10.5 | 0.964 | 0.09279 | -0.0058 | 10.3891
11 | 0.8895 | 0.11498 | -0.0245 | 7.7361
11.5 | 0.8291 | 0.14329 | -0.0492 | 5.7862
12 | 0.8118 | 0.14966 | -0.0521 | 5.4243
12.5 | 0.8183 | 0.1581 | -0.0541 | 5.1758
13 | 0.8256 | 0.16576 | -0.0558 | 4.9807
13.5 | 0.8378 | 0.17342 | -0.0571 | 4.831
14 | 0.8486 | 0.18078 | -0.0586 | 4.6941
14.5 | 0.8701 | 0.1897 | -0.059 | 4.5867

## 3. Re 50k Mach 0.10 (1)
BIGFOIL.COM POLAR EXPORT
goe590
GOE 590 |  |  |  | Cl Max: | 0.911 | at alpha= | 9.5 | deg
JavaFoil+Calcfoil stall+Eppler ext transition |  |  |  | L/D Max: | 50.217 | at alpha= | 4 | deg
Re: | 50000 |  |  | Cd Min: | 0.01025 | at alpha= | 0 | deg
Mach: | 0.1 |  |  | Cl=0 at alpha= | -2.6667 | deg
|  |  |  | @ Cl=0.1, Cd= | 0.034081
|  |  |  | @ Cl=0.4, Cd= | 0.011485
|  |  |  | @ Cl=0.6, Cd= | 0.016259
alpha (deg) | Cl | Cd | Cm | Cl/Cd
-14 | -0.222 | 0.42327 | 0.001 | -0.524
-13.5 | -0.237 | 0.35594 | 0 | -0.665
-13 | -0.252 | 0.30994 | 0 | -0.812
-12.5 | -0.267 | 0.27556 | -0.001 | -0.968
-12 | -0.282 | 0.24845 | -0.001 | -1.133
-11.5 | -0.295 | 0.21905 | -0.001 | -1.349
-11 | -0.308 | 0.18938 | -0.002 | -1.626
-10.5 | -0.319 | 0.1728 | -0.002 | -1.844
-10 | -0.327 | 0.15316 | -0.003 | -2.135
-9.5 | -0.332 | 0.13368 | -0.003 | -2.486
-9 | -0.334 | 0.11825 | -0.004 | -2.824
-8.5 | -0.331 | 0.10312 | -0.004 | -3.214
-8 | -0.324 | 0.09379 | -0.005 | -3.458
-7.5 | -0.312 | 0.08277 | -0.005 | -3.774
-7 | -0.296 | 0.07371 | -0.006 | -4.01
-6.5 | -0.274 | 0.066 | -0.006 | -4.153
-6 | -0.248 | 0.05992 | -0.007 | -4.141
-5.5 | -0.218 | 0.05455 | -0.008 | -4
-5 | -0.185 | 0.04998 | -0.009 | -3.698
-4.5 | -0.149 | 0.04653 | -0.01 | -3.193
-4 | -0.11 | 0.04359 | -0.011 | -2.524
-3.5 | -0.07 | 0.04008 | -0.012 | -1.739
-3 | -0.028 | 0.03821 | -0.012 | -0.739
-2.5 | 0.014 | 0.03646 | -0.013 | 0.377
-2 | 0.056 | 0.03504 | -0.014 | 1.603
-1.5 | 0.099 | 0.0341 | -0.014 | 2.901
-1 | 0.142 | 0.03327 | -0.015 | 4.27
-0.5 | 0.185 | 0.03416 | -0.016 | 5.431
0 | 0.282 | 0.01025 | -0.016 | 27.478
0.5 | 0.335 | 0.01042 | -0.017 | 32.145
1 | 0.388 | 0.01065 | -0.018 | 36.42
1.5 | 0.441 | 0.01434 | -0.038 | 30.76
2 | 0.493 | 0.01527 | -0.039 | 32.308
2.5 | 0.545 | 0.01577 | -0.04 | 34.559
3 | 0.597 | 0.01633 | -0.042 | 36.536
3.5 | 0.667 | 0.01468 | -0.044 | 45.421
4 | 0.721 | 0.01436 | -0.045 | 50.217
4.5 | 0.624 | 0.03663 | -0.022 | 17.025
5 | 0.666 | 0.03885 | -0.022 | 17.155
5.5 | 0.709 | 0.04148 | -0.022 | 17.085
6 | 0.751 | 0.04445 | -0.023 | 16.887
6.5 | 0.791 | 0.04783 | -0.023 | 16.548
7 | 0.826 | 0.0517 | -0.023 | 15.969
7.5 | 0.855 | 0.05573 | -0.023 | 15.35
8 | 0.879 | 0.06093 | -0.023 | 14.433
8.5 | 0.897 | 0.06661 | -0.022 | 13.466
9 | 0.908 | 0.07408 | -0.021 | 12.255
9.5 | 0.911 | 0.08157 | -0.021 | 11.17
10 | 0.907 | 0.09041 | -0.02 | 10.029
10.5 | 0.895 | 0.10061 | -0.02 | 8.891
11 | 0.875 | 0.11247 | -0.02 | 7.78
11.5 | 0.849 | 0.12683 | -0.02 | 6.693
12 | 0.817 | 0.14005 | -0.02 | 5.834
12.5 | 0.781 | 0.1594 | -0.02 | 4.897
13 | 0.741 | 0.18018 | -0.02 | 4.112
13.5 | 0.699 | 0.20088 | -0.02 | 3.48
14 | 0.656 | 0.22343 | -0.021 | 2.936
14.5 | 0.613 | 0.24815 | -0.021 | 2.47

## 4. Re 50k Mach 0.10 (2)
BIGFOIL.COM POLAR EXPORT
goe590
GOE 590 |  |  |  | Cl Max: | 1.0655 | at alpha= | 9 | deg
XFOIL ncrit=9 |  |  |  | L/D Max: | 31.7581 | at alpha= | 6 | deg
Re: | 50000 |  |  | Cd Min: | 0.26028 | at alpha= | -19.5 | deg
Mach: | 0.1 |  |  | Cl=0 at alpha= | -1.0582 | deg
|  |  |  | @ Cl=0.1, Cd= | 0.027653
|  |  |  | @ Cl=0.4, Cd= | 0.022061
|  |  |  | @ Cl=0.6, Cd= | 0.028355
alpha (deg) | Cl | Cd | Cm | Cl/Cd
-20 | -0.7541 | 0.25968 | 0.0641 | -2.904
-19.5 | -0.742 | 0.26028 | 0.0588 | -2.8508
-18.5 | -0.7026 | 0.23732 | 0.0533 | -2.9606
-18 | -0.6853 | 0.23052 | 0.05 | -2.9728
-17.5 | -0.6684 | 0.22434 | 0.0464 | -2.9794
-17 | -0.6519 | 0.21845 | 0.0427 | -2.9842
-16.5 | -0.6364 | 0.21363 | 0.0386 | -2.979
-16 | -0.626 | 0.21214 | 0.0339 | -2.9509
-15.5 | -0.6203 | 0.21195 | 0.029 | -2.9266
-15 | -0.5892 | 0.19345 | 0.0288 | -3.0457
-14.5 | -0.573 | 0.18646 | 0.026 | -3.073
-14 | -0.5588 | 0.18046 | 0.0228 | -3.0965
-13.5 | -0.5495 | 0.17689 | 0.0186 | -3.1065
-13 | -0.5467 | 0.17548 | 0.0139 | -3.1155
-12.5 | -0.5192 | 0.16105 | 0.0137 | -3.2238
-12 | -0.5049 | 0.15403 | 0.0114 | -3.2779
-11.5 | -0.499 | 0.15028 | 0.0074 | -3.3205
-11 | -0.5026 | 0.14921 | 0.0022 | -3.3684
-10.5 | -0.4703 | 0.13456 | 0.0036 | -3.4951
-10 | -0.4666 | 0.13057 | -0.0004 | -3.5736
-9.5 | -0.4577 | 0.12375 | -0.0031 | -3.6986
-9 | -0.4407 | 0.11561 | -0.0039 | -3.812
-8.5 | -0.4448 | 0.11291 | -0.0088 | -3.9394
-8 | -0.4244 | 0.10323 | -0.0085 | -4.1112
-7.5 | -0.4295 | 0.10015 | -0.0142 | -4.2886
-7 | -0.4112 | 0.09135 | -0.0138 | -4.5014
-6.5 | -0.3987 | 0.08493 | -0.017 | -4.6945
-6 | -0.3825 | 0.07853 | -0.0197 | -4.8708
-5.5 | -0.3631 | 0.07367 | -0.0241 | -4.9287
-5 | -0.3442 | 0.06678 | -0.0239 | -5.1542
-4.5 | -0.3272 | 0.05983 | -0.0211 | -5.4688
-4 | -0.315 | 0.05392 | -0.0179 | -5.842
-3.5 | -0.3187 | 0.0484 | -0.0101 | -6.5847
-3 | -0.3303 | 0.04334 | -0.0004 | -7.6211
-2.5 | -0.3315 | 0.03864 | 0.0066 | -8.5792
-2 | -0.3193 | 0.03423 | 0.0109 | -9.3281
-1.5 | -0.0971 | 0.03452 | -0.029 | -2.8129
-1 | 0.0128 | 0.03012 | -0.038 | 0.42497
-0.5 | 0.116 | 0.0272 | -0.0461 | 4.2647
0 | 0.2313 | 0.02483 | -0.056 | 9.3153
0.5 | 0.366 | 0.02161 | -0.0703 | 16.9366
1 | 0.4338 | 0.02251 | -0.0732 | 19.2714
1.5 | 0.4868 | 0.02374 | -0.0736 | 20.5055
2 | 0.5318 | 0.02527 | -0.0729 | 21.0447
2.5 | 0.5729 | 0.02704 | -0.0717 | 21.1871
3 | 0.6135 | 0.02901 | -0.0707 | 21.1479
3.5 | 0.6495 | 0.03133 | -0.0694 | 20.7309
4 | 0.6793 | 0.03409 | -0.0676 | 19.9267
4.5 | 0.7005 | 0.03736 | -0.0654 | 18.75
5 | 0.714 | 0.04107 | -0.0626 | 17.385
5.5 | 0.7228 | 0.045 | -0.0593 | 16.0622
6 | 0.8454 | 0.02662 | -0.0254 | 31.7581
6.5 | 0.8634 | 0.03079 | -0.02 | 28.0416
7 | 0.9083 | 0.03466 | -0.0158 | 26.206
7.5 | 0.9853 | 0.041 | -0.0151 | 24.0317
8 | 1.0312 | 0.04733 | -0.0116 | 21.7874
8.5 | 1.0611 | 0.05528 | -0.0084 | 19.195
9 | 1.0655 | 0.06304 | -0.0042 | 16.902
10 | 1.0407 | 0.08446 | -0.0018 | 12.3218
10.5 | 0.9745 | 0.09327 | -0.0045 | 10.4482
11 | 0.8847 | 0.11472 | -0.0245 | 7.7118
12 | 0.8133 | 0.15014 | -0.0523 | 5.4169
12.5 | 0.8187 | 0.15851 | -0.0543 | 5.165
13 | 0.8268 | 0.1663 | -0.0561 | 4.9717
13.5 | 0.8376 | 0.17382 | -0.0576 | 4.8188
14 | 0.8519 | 0.18173 | -0.0588 | 4.6877

## 5. Re 50k Mach 0.25 (1)
BIGFOIL.COM POLAR EXPORT
goe590
GOE 590 |  |  |  | Cl Max: | 0.899 | at alpha= | 8.5 | deg
JavaFoil+Calcfoil stall+Eppler ext transition |  |  |  | L/D Max: | 46.648 | at alpha= | 3.5 | deg
Re: | 50000 |  |  | Cd Min: | 0.01041 | at alpha= | 0 | deg
Mach: | 0.25 |  |  | Cl=0 at alpha= | -2.6628 | deg
|  |  |  | @ Cl=0.1, Cd= | 0.035556
|  |  |  | @ Cl=0.4, Cd= | 0.42901
|  |  |  | @ Cl=0.6, Cd= | 0.42901
alpha (deg) | Cl | Cd | Cm | Cl/Cd
-12.5 | -0.048 | 1.6543 | -0.001 | -0.029
-12 | -0.045 | 1.647 | -0.001 | -0.028
-11.5 | -0.051 | 1.3477 | -0.002 | -0.038
-11 | -0.131 | 0.48382 | -0.002 | -0.27
-10.5 | -0.173 | 0.3568 | -0.002 | -0.485
-10 | -0.209 | 0.27203 | -0.003 | -0.767
-9.5 | -0.239 | 0.20501 | -0.003 | -1.164
-9 | -0.262 | 0.1711 | -0.004 | -1.533
-8.5 | -0.279 | 0.13693 | -0.004 | -2.037
-8 | -0.288 | 0.11385 | -0.005 | -2.531
-7.5 | -0.289 | 0.09698 | -0.005 | -2.983
-7 | -0.282 | 0.0842 | -0.006 | -3.354
-6.5 | -0.268 | 0.07206 | -0.006 | -3.719
-6 | -0.247 | 0.06377 | -0.007 | -3.869
-5.5 | -0.22 | 0.05717 | -0.008 | -3.84
-5 | -0.188 | 0.05188 | -0.009 | -3.615
-4.5 | -0.152 | 0.04801 | -0.01 | -3.156
-4 | -0.113 | 0.04338 | -0.011 | -2.595
-3.5 | -0.071 | 0.04073 | -0.012 | -1.755
-3 | -0.029 | 0.03831 | -0.013 | -0.756
-2.5 | 0.014 | 0.03655 | -0.013 | 0.386
-2 | 0.058 | 0.03652 | -0.014 | 1.579
-1.5 | 0.102 | 0.03551 | -0.015 | 2.862
-1 | 0.146 | 0.03473 | -0.015 | 4.202
-0.5 | 0.191 | 0.0343 | -0.016 | 5.555
0 | 0.289 | 0.01041 | -0.017 | 27.766
0.5 | 0.343 | 0.01058 | -0.018 | 32.473
1 | 0.398 | 0.01085 | -0.018 | 36.657
1.5 | 0.452 | 0.01447 | -0.039 | 31.206
2 | 0.504 | 0.01556 | -0.04 | 32.398
2.5 | 0.558 | 0.01605 | -0.041 | 34.771
3 | 0.61 | 0.01672 | -0.042 | 36.477
3.5 | 0.685 | 0.01468 | -0.045 | 46.648
4 | 0.596 | 0.03472 | -0.022 | 17.171
4.5 | 0.64 | 0.03672 | -0.023 | 17.44
5 | 0.684 | 0.03897 | -0.023 | 17.554
5.5 | 0.727 | 0.04163 | -0.023 | 17.469
6 | 0.77 | 0.04475 | -0.023 | 17.203
6.5 | 0.811 | 0.04845 | -0.024 | 16.741
7 | 0.844 | 0.05251 | -0.024 | 16.076
7.5 | 0.871 | 0.05701 | -0.024 | 15.281
8 | 0.89 | 0.06309 | -0.023 | 14.106
8.5 | 0.899 | 0.06991 | -0.022 | 12.866
9 | 0.898 | 0.0793 | -0.021 | 11.327
9.5 | 0.885 | 0.08989 | -0.021 | 9.841
10 | 0.858 | 0.10286 | -0.02 | 8.339
10.5 | 0.817 | 0.1188 | -0.02 | 6.879
11 | 0.764 | 0.13761 | -0.02 | 5.55
11.5 | 0.698 | 0.16256 | -0.02 | 4.294
12 | 0.622 | 0.19973 | -0.02 | 3.116
12.5 | 0.538 | 0.24276 | -0.02 | 2.218
13 | 0.448 | 0.31569 | -0.021 | 1.419
13.5 | 0.351 | 0.42901 | -0.022 | 0.818

## 6. Re 50k Mach 0.25 (2)
BIGFOIL.COM POLAR EXPORT
goe590
GOE 590 |  |  |  | Cl Max: | 1.0642 | at alpha= | 8.5 | deg
XFOIL ncrit=9 |  |  |  | L/D Max: | 30.5231 | at alpha= | 6 | deg
Re: | 50000 |  |  | Cd Min: | 0.2692 | at alpha= | -20 | deg
Mach: | 0.25 |  |  | Cl=0 at alpha= | -1.3125 | deg
|  |  |  | @ Cl=0.1, Cd= | 0.01308
|  |  |  | @ Cl=0.4, Cd= | 0.022382
|  |  |  | @ Cl=0.6, Cd= | 0.029701
alpha (deg) | Cl | Cd | Cm | Cl/Cd
-20 | -0.7723 | 0.2692 | 0.0657 | -2.8689
-19 | -0.7329 | 0.24774 | 0.0593 | -2.9583
-18.5 | -0.7145 | 0.24008 | 0.0559 | -2.9761
-18 | -0.6965 | 0.23363 | 0.0521 | -2.9812
-17.5 | -0.6789 | 0.22754 | 0.0482 | -2.9837
-17 | -0.6621 | 0.22231 | 0.044 | -2.9783
-16.5 | -0.6483 | 0.21971 | 0.0392 | -2.9507
-16 | -0.6409 | 0.22015 | 0.0341 | -2.9112
-15.5 | -0.6117 | 0.20258 | 0.033 | -3.0195
-15 | -0.5937 | 0.19495 | 0.0302 | -3.0454
-14.5 | -0.5777 | 0.18865 | 0.0268 | -3.0623
-14 | -0.5651 | 0.18424 | 0.0228 | -3.0672
-13.5 | -0.5606 | 0.18317 | 0.0179 | -3.0605
-13 | -0.5352 | 0.16989 | 0.0167 | -3.1503
-12.5 | -0.5182 | 0.16201 | 0.0146 | -3.1986
-12 | -0.5079 | 0.15702 | 0.011 | -3.2346
-11.5 | -0.5098 | 0.15631 | 0.0058 | -3.2615
-11 | -0.4797 | 0.14224 | 0.0063 | -3.3725
-10.5 | -0.4714 | 0.13724 | 0.0029 | -3.4349
-10 | -0.477 | 0.13621 | -0.0026 | -3.5019
-9.5 | -0.4457 | 0.12277 | -0.0013 | -3.6304
-9 | -0.4449 | 0.11931 | -0.0056 | -3.7289
-8.5 | -0.4269 | 0.11032 | -0.0064 | -3.8697
-8 | -0.425 | 0.10593 | -0.0098 | -4.0121
-7.5 | -0.4119 | 0.09808 | -0.0106 | -4.1996
-7 | -0.4157 | 0.09559 | -0.0178 | -4.3488
-6.5 | -0.3979 | 0.08742 | -0.0183 | -4.5516
-6 | -0.3829 | 0.08155 | -0.0217 | -4.6953
-5.5 | -0.3649 | 0.07334 | -0.0201 | -4.9755
-5 | -0.3483 | 0.06721 | -0.0208 | -5.1823
-4.5 | -0.3332 | 0.06112 | -0.0201 | -5.4516
-4 | -0.3248 | 0.05545 | -0.0165 | -5.8575
-3 | -0.348 | 0.04514 | 0.0023 | -7.7093
-2.5 | -0.3511 | 0.04045 | 0.0092 | -8.6799
-2 | -0.3381 | 0.03585 | 0.0131 | -9.431
-1.5 | -0.0345 | 0.01841 | -0.0429 | -1.874
-1 | 0.0575 | 0.01437 | -0.0486 | 4.0014
-0.5 | 0.1563 | 0.01137 | -0.0555 | 13.7467
0 | 0.2473 | 0.02537 | -0.0597 | 9.7477
0.5 | 0.3819 | 0.02211 | -0.0735 | 17.2727
1 | 0.4477 | 0.0231 | -0.0756 | 19.381
1.5 | 0.4915 | 0.02462 | -0.0745 | 19.9634
2 | 0.5436 | 0.02607 | -0.0745 | 20.8516
2.5 | 0.5777 | 0.02817 | -0.0723 | 20.5076
3 | 0.6115 | 0.03049 | -0.0705 | 20.0558
3.5 | 0.6418 | 0.03313 | -0.0685 | 19.3722
4 | 0.668 | 0.03612 | -0.0663 | 18.4939
4.5 | 0.6912 | 0.03942 | -0.0642 | 17.5342
5 | 0.717 | 0.04286 | -0.0624 | 16.7289
5.5 | 0.7249 | 0.04686 | -0.059 | 15.4695
6 | 0.8577 | 0.0281 | -0.0238 | 30.5231
6.5 | 0.8739 | 0.03224 | -0.0179 | 27.1061
7 | 0.9291 | 0.03639 | -0.0139 | 25.5317
7.5 | 1.0054 | 0.04315 | -0.0128 | 23.3001
8 | 1.0427 | 0.04998 | -0.0089 | 20.8623
8.5 | 1.0642 | 0.05834 | -0.0056 | 18.2413
9 | 1.0613 | 0.06609 | -0.0019 | 16.0584
9.5 | 1.0255 | 0.0744 | 0.0005 | 13.7836
10 | 0.9917 | 0.08338 | 0.0003 | 11.8937
10.5 | 0.9333 | 0.09696 | -0.0089 | 9.6256
11 | 0.8965 | 0.11462 | -0.0212 | 7.8215
11.5 | 0.8545 | 0.13443 | -0.037 | 6.3565
12 | 0.8244 | 0.15323 | -0.053 | 5.3801
12.5 | 0.8227 | 0.16074 | -0.0557 | 5.1182
13 | 0.8356 | 0.16949 | -0.0576 | 4.9301
13.5 | 0.8435 | 0.17674 | -0.0598 | 4.7725

## 7. Re 50k Mach 0.50 (1)
BIGFOIL.COM POLAR EXPORT
goe590
GOE 590 |  |  |  | Cl Max: | 1.169 | at alpha= | 20 | deg
JavaFoil+Calcfoil stall+Eppler ext transition |  |  |  | L/D Max: | 39.837 | at alpha= | 3 | deg
Re: | 50000 |  |  | Cd Min: | 0.01117 | at alpha= | 0 | deg
Mach: | 0.5 |  |  | Cl=0 at alpha= | -2.6667 | deg
|  |  |  | @ Cl=0.1, Cd= | 0.036685
|  |  |  | @ Cl=0.4, Cd= | 0.011612
|  |  |  | @ Cl=0.6, Cd= | 0.017655
alpha (deg) | Cl | Cd | Cm | Cl/Cd
-20 | -0.752 | 0.34679 | 0.011 | -2.169
-19.5 | -0.733 | 0.32303 | 0.01 | -2.27
-19 | -0.714 | 0.33892 | 0.009 | -2.106
-18.5 | -0.694 | 0.32594 | 0.008 | -2.131
-18 | -0.675 | 0.29539 | 0.007 | -2.287
-17.5 | -0.656 | 0.29525 | 0.007 | -2.221
-17 | -0.636 | 0.28035 | 0.006 | -2.269
-16.5 | -0.616 | 0.28801 | 0.005 | -2.14
-16 | -0.596 | 0.30982 | 0.004 | -1.923
-15.5 | -0.576 | 0.29986 | 0.004 | -1.919
-15 | -0.556 | 0.26326 | 0.003 | -2.11
-14.5 | -0.535 | 0.25613 | 0.002 | -2.089
-14 | -0.514 | 0.29024 | 0.001 | -1.77
-13.5 | -0.493 | 0.29084 | 0.001 | -1.695
-13 | -0.472 | 0.28524 | 0 | -1.654
-12.5 | -0.449 | 0.23224 | -0.001 | -1.935
-12 | -0.428 | 0.23359 | -0.002 | -1.832
-11.5 | -0.406 | 0.22939 | -0.002 | -1.771
-11 | -0.385 | 0.2255 | -0.003 | -1.706
-10.5 | -0.363 | 0.22638 | -0.003 | -1.602
-10 | -0.341 | 0.21908 | -0.004 | -1.555
-9.5 | -0.319 | 0.21702 | -0.005 | -1.468
-9 | -0.296 | 0.21398 | -0.006 | -1.384
-8.5 | -0.274 | 0.19934 | -0.006 | -1.373
-8 | -0.251 | 0.19656 | -0.007 | -1.277
-7.5 | -0.228 | 0.2136 | -0.008 | -1.068
-7 | -0.205 | 0.17109 | -0.007 | -1.198
-6.5 | -0.182 | 0.1594 | -0.007 | -1.139
-6 | -0.158 | 0.15256 | -0.007 | -1.038
-5.5 | -0.135 | 0.15111 | -0.008 | -0.893
-5 | -0.162 | 0.08649 | -0.008 | -1.875
-4.5 | -0.156 | 0.05864 | -0.011 | -2.668
-4 | -0.122 | 0.05104 | -0.012 | -2.387
-3.5 | -0.079 | 0.04545 | -0.013 | -1.731
-3 | -0.032 | 0.0419 | -0.014 | -0.765
-2.5 | 0.016 | 0.03942 | -0.014 | 0.397
-2 | 0.064 | 0.03764 | -0.015 | 1.704
-1.5 | 0.113 | 0.03634 | -0.016 | 3.116
-1 | 0.163 | 0.03552 | -0.017 | 4.584
-0.5 | 0.213 | 0.03496 | -0.018 | 6.086
0 | 0.32 | 0.01117 | -0.018 | 28.681
0.5 | 0.38 | 0.01145 | -0.019 | 33.164
1 | 0.438 | 0.01192 | -0.02 | 36.748
1.5 | 0.497 | 0.01559 | -0.043 | 31.85
2 | 0.555 | 0.01623 | -0.044 | 34.169
2.5 | 0.609 | 0.01794 | -0.045 | 33.947
3 | 0.692 | 0.01738 | -0.048 | 39.837
3.5 | 0.616 | 0.03411 | -0.024 | 18.05
4 | 0.665 | 0.03514 | -0.025 | 18.919
4.5 | 0.713 | 0.03736 | -0.025 | 19.086
5 | 0.76 | 0.0401 | -0.025 | 18.962
5.5 | 0.806 | 0.04332 | -0.025 | 18.608
6 | 0.85 | 0.04765 | -0.026 | 17.842
6.5 | 0.89 | 0.05289 | -0.026 | 16.826
7 | 0.903 | 0.06081 | -0.026 | 14.85
7.5 | 0.87 | 0.07269 | -0.023 | 11.962
8 | 0.537 | 0.16214 | -0.019 | 3.311
8.5 | 0.563 | 0.16454 | -0.02 | 3.419
9 | 0.589 | 0.16804 | -0.021 | 3.503
9.5 | 0.615 | 0.17031 | -0.023 | 3.609
10 | 0.642 | 0.24228 | -0.029 | 2.651
10.5 | 0.668 | 0.2441 | -0.03 | 2.738
11 | 0.694 | 0.23836 | -0.03 | 2.913
11.5 | 0.72 | 0.24971 | -0.031 | 2.884
12 | 0.746 | 0.25303 | -0.031 | 2.949
12.5 | 0.772 | 0.25652 | -0.032 | 3.011
13 | 0.798 | 0.25118 | -0.032 | 3.179
13.5 | 0.825 | 0.26931 | -0.033 | 3.062
14 | 0.853 | 0.26869 | -0.038 | 3.176
14.5 | 0.879 | 0.28724 | -0.038 | 3.062
15 | 0.905 | 0.29042 | -0.039 | 3.118
15.5 | 0.931 | 0.29868 | -0.04 | 3.119
16 | 0.957 | 0.29771 | -0.04 | 3.215
16.5 | 0.983 | 0.30201 | -0.041 | 3.256
17 | 1.009 | 0.30912 | -0.042 | 3.265
17.5 | 1.036 | 0.33312 | -0.043 | 3.11
18 | 1.066 | 0.36276 | -0.047 | 2.939
18.5 | 1.092 | 0.36602 | -0.048 | 2.984
19 | 1.117 | 0.40891 | -0.048 | 2.732
19.5 | 1.143 | 0.38462 | -0.049 | 2.972
20 | 1.169 | 0.39279 | -0.049 | 2.976

## 8. Re 50k Mach 0.50 (2)
BIGFOIL.COM POLAR EXPORT
goe590
GOE 590 |  |  |  | Cl Max: | 1.1316 | at alpha= | 20 | deg
XFOIL ncrit=9 |  |  |  | L/D Max: | 26.86 | at alpha= | 6 | deg
Re: | 50000 |  |  | Cd Min: | 0.30256 | at alpha= | 20 | deg
Mach: | 0.5 |  |  | Cl=0 at alpha= | -1.2288 | deg
|  |  |  | @ Cl=0.1, Cd= | 0.032561
|  |  |  | @ Cl=0.4, Cd= | 0.027254
|  |  |  | @ Cl=0.6, Cd= | 0.036405
alpha (deg) | Cl | Cd | Cm | Cl/Cd
-20 | -0.8418 | 0.28135 | 0.081 | -2.992
-19.5 | -0.8198 | 0.27368 | 0.0761 | -2.9955
-19 | -0.7981 | 0.26664 | 0.071 | -2.9932
-18.5 | -0.7771 | 0.26136 | 0.0655 | -2.9733
-18 | -0.7589 | 0.25912 | 0.0595 | -2.9288
-17.5 | -0.7388 | 0.25255 | 0.0545 | -2.9254
-17 | -0.7112 | 0.23643 | 0.052 | -3.0081
-16.5 | -0.6889 | 0.22813 | 0.0479 | -3.0198
-16 | -0.6677 | 0.22088 | 0.0436 | -3.0229
-15.5 | -0.6486 | 0.21571 | 0.0386 | -3.0068
-15 | -0.636 | 0.21467 | 0.0329 | -2.9627
-14.5 | -0.6072 | 0.19973 | 0.0306 | -3.0401
-14 | -0.5852 | 0.191 | 0.0273 | -3.0639
-13.5 | -0.5669 | 0.18452 | 0.0233 | -3.0723
-13 | -0.5575 | 0.18268 | 0.018 | -3.0518
-12.5 | -0.5295 | 0.16957 | 0.0163 | -3.1226
-12 | -0.5131 | 0.1631 | 0.0128 | -3.1459
-11.5 | -0.511 | 0.16215 | 0.0074 | -3.1514
-11 | -0.4787 | 0.14807 | 0.0068 | -3.2329
-10.5 | -0.4676 | 0.14288 | 0.003 | -3.2727
-10 | -0.4518 | 0.13506 | 0.0003 | -3.3452
-9.5 | -0.4366 | 0.12809 | -0.0021 | -3.4085
-9 | -0.4246 | 0.1214 | -0.005 | -3.4975
-8.5 | -0.4144 | 0.1157 | -0.0078 | -3.5817
-8 | -0.397 | 0.10761 | -0.0093 | -3.6892
-7.5 | -0.39 | 0.10182 | -0.012 | -3.8303
-7 | -0.3972 | 0.09894 | -0.0158 | -4.0146
-6.5 | -0.3731 | 0.08929 | -0.0145 | -4.1785
-6 | -0.3719 | 0.08463 | -0.0175 | -4.3944
-5.5 | -0.3577 | 0.07727 | -0.0169 | -4.6292
-5 | -0.3523 | 0.0718 | -0.0171 | -4.9067
-4.5 | -0.3497 | 0.06592 | -0.0138 | -5.3049
-4 | -0.3619 | 0.06088 | -0.0064 | -5.9445
-3 | -0.4203 | 0.05288 | 0.0155 | -7.9482
-2.5 | -0.3876 | 0.04555 | 0.0187 | -8.5093
-2 | -0.2844 | 0.03801 | -0.0017 | -7.4822
-1 | 0.0844 | 0.03297 | -0.0592 | 2.5599
-0.5 | 0.1713 | 0.03069 | -0.0628 | 5.5816
0 | 0.2847 | 0.02853 | -0.0703 | 9.979
0.5 | 0.3434 | 0.02787 | -0.0696 | 12.3215
1 | 0.4675 | 0.02652 | -0.0807 | 17.6282
1.5 | 0.5067 | 0.02856 | -0.0781 | 17.7416
2 | 0.5402 | 0.03091 | -0.0752 | 17.4765
2.5 | 0.5721 | 0.03349 | -0.0724 | 17.0827
3 | 0.5998 | 0.03638 | -0.0695 | 16.4871
3.5 | 0.6251 | 0.03951 | -0.0665 | 15.8213
4 | 0.6546 | 0.04278 | -0.0642 | 15.3015
4.5 | 0.6691 | 0.04642 | -0.0607 | 14.414
5 | 0.6835 | 0.05031 | -0.0577 | 13.5858
5.5 | 0.7092 | 0.05437 | -0.056 | 13.044
6 | 0.8982 | 0.03344 | -0.0174 | 26.86
6.5 | 0.8978 | 0.03819 | -0.0104 | 23.5088
7 | 0.9649 | 0.04284 | -0.0043 | 22.5233
7.5 | 1.0165 | 0.05036 | -0.0011 | 20.1847
8 | 1.0068 | 0.05743 | 0.0026 | 17.5309
8.5 | 0.9831 | 0.0657 | 0.003 | 14.9635
9 | 0.9527 | 0.07597 | -0.0008 | 12.5405
9.5 | 0.9273 | 0.08769 | -0.0066 | 10.5748
10 | 0.9046 | 0.10057 | -0.0141 | 8.9947
10.5 | 0.8786 | 0.11585 | -0.0248 | 7.5839
11 | 0.886 | 0.12712 | -0.028 | 6.9698
11.5 | 0.8801 | 0.14064 | -0.036 | 6.2578
12 | 0.8768 | 0.15448 | -0.0452 | 5.6758
13 | 0.8745 | 0.18144 | -0.0651 | 4.8198
14 | 0.9045 | 0.1983 | -0.0713 | 4.5613
14.5 | 0.9233 | 0.20733 | -0.0743 | 4.4533
15 | 0.9436 | 0.21681 | -0.077 | 4.3522
15.5 | 0.9558 | 0.22302 | -0.0809 | 4.2857
16 | 0.9757 | 0.23172 | -0.0842 | 4.2107
16.5 | 0.9945 | 0.24026 | -0.0879 | 4.1393
17 | 1.0127 | 0.24859 | -0.0921 | 4.0738
17.5 | 1.0311 | 0.25699 | -0.0964 | 4.0122
18 | 1.0521 | 0.26654 | -0.1003 | 3.9472
18.5 | 1.079 | 0.28004 | -0.1029 | 3.853
19 | 1.0904 | 0.28309 | -0.1094 | 3.8518
19.5 | 1.1084 | 0.29104 | -0.1146 | 3.8084
20 | 1.1316 | 0.30256 | -0.1182 | 3.7401

## 9. Re 100k Mach 0.00 (1)
BIGFOIL.COM POLAR EXPORT
goe590
GOE 590 |  |  |  | Cl Max: | 0.914 | at alpha= | 9.5 | deg
JavaFoil+Calcfoil stall+Eppler ext transition |  |  |  | L/D Max: | 61.135 | at alpha= | 3 | deg
Re: | 100000 |  |  | Cd Min: | 0.0066 | at alpha= | 0 | deg
Mach: | 0 |  |  | Cl=0 at alpha= | -2.6667 | deg
|  |  |  | @ Cl=0.1, Cd= | 0.031672
|  |  |  | @ Cl=0.4, Cd= | 0.0099189
|  |  |  | @ Cl=0.6, Cd= | 0.0099167
alpha (deg) | Cl | Cd | Cm | Cl/Cd
-14.5 | -0.24 | 0.30784 | 0.001 | -0.778
-14 | -0.253 | 0.28363 | 0.001 | -0.891
-13.5 | -0.266 | 0.24401 | 0 | -1.09
-13 | -0.279 | 0.22417 | 0 | -1.246
-12.5 | -0.292 | 0.20363 | -0.001 | -1.435
-12 | -0.305 | 0.17962 | -0.001 | -1.696
-11.5 | -0.316 | 0.1618 | -0.001 | -1.954
-11 | -0.326 | 0.14847 | -0.002 | -2.197
-10.5 | -0.334 | 0.1301 | -0.002 | -2.569
-10 | -0.34 | 0.11883 | -0.003 | -2.861
-9.5 | -0.343 | 0.1048 | -0.003 | -3.271
-9 | -0.342 | 0.09403 | -0.004 | -3.637
-8.5 | -0.337 | 0.08509 | -0.004 | -3.965
-8 | -0.328 | 0.07727 | -0.005 | -4.25
-7.5 | -0.315 | 0.06975 | -0.005 | -4.516
-7 | -0.297 | 0.06294 | -0.006 | -4.719
-6.5 | -0.275 | 0.05759 | -0.007 | -4.769
-6 | -0.248 | 0.052 | -0.008 | -4.771
-5.5 | -0.218 | 0.0478 | -0.008 | -4.558
-5 | -0.184 | 0.0444 | -0.009 | -4.152
-4.5 | -0.148 | 0.04123 | -0.01 | -3.59
-4 | -0.11 | 0.03877 | -0.011 | -2.826
-3.5 | -0.069 | 0.03685 | -0.012 | -1.883
-3 | -0.028 | 0.03506 | -0.012 | -0.802
-2.5 | 0.014 | 0.03374 | -0.013 | 0.405
-2 | 0.056 | 0.03255 | -0.013 | 1.717
-1.5 | 0.098 | 0.0317 | -0.014 | 3.106
-1 | 0.141 | 0.0311 | -0.015 | 4.546
-0.5 | 0.185 | 0.03064 | -0.016 | 6.024
0 | 0.283 | 0.0066 | -0.017 | 42.923
0.5 | 0.337 | 0.00671 | -0.017 | 50.299
1 | 0.392 | 0.00991 | -0.038 | 39.523
1.5 | 0.446 | 0.00997 | -0.039 | 44.718
2 | 0.5 | 0.00989 | -0.04 | 50.587
2.5 | 0.555 | 0.00965 | -0.041 | 57.498
3 | 0.609 | 0.00997 | -0.043 | 61.135
3.5 | 0.663 | 0.01223 | -0.044 | 54.228
4 | 0.717 | 0.01204 | -0.045 | 59.589
4.5 | 0.621 | 0.03454 | -0.022 | 17.972
5 | 0.663 | 0.03651 | -0.022 | 18.172
5.5 | 0.706 | 0.03885 | -0.023 | 18.16
6 | 0.747 | 0.04138 | -0.023 | 18.055
6.5 | 0.788 | 0.04424 | -0.023 | 17.812
7 | 0.822 | 0.04766 | -0.023 | 17.254
7.5 | 0.853 | 0.05128 | -0.023 | 16.624
8 | 0.878 | 0.05563 | -0.023 | 15.774
8.5 | 0.896 | 0.06039 | -0.022 | 14.839
9 | 0.908 | 0.0662 | -0.022 | 13.722
9.5 | 0.914 | 0.07245 | -0.021 | 12.615
10 | 0.912 | 0.07926 | -0.021 | 11.509
10.5 | 0.903 | 0.08685 | -0.021 | 10.401
11 | 0.888 | 0.09576 | -0.021 | 9.271
11.5 | 0.866 | 0.1054 | -0.021 | 8.216
12 | 0.839 | 0.11742 | -0.021 | 7.144
12.5 | 0.807 | 0.13002 | -0.021 | 6.21
13 | 0.773 | 0.14177 | -0.021 | 5.451
13.5 | 0.736 | 0.15913 | -0.021 | 4.624
14 | 0.697 | 0.17218 | -0.021 | 4.05
14.5 | 0.659 | 0.19015 | -0.022 | 3.464

## 10. Re 100k Mach 0.00 (2)
BIGFOIL.COM POLAR EXPORT
goe590
GOE 590 |  |  |  | Cl Max: | 1.0432 | at alpha= | 8 | deg
XFOIL ncrit=9 |  |  |  | L/D Max: | 52.2537 | at alpha= | 5 | deg
Re: | 100000 |  |  | Cd Min: | 0.04506 | at alpha= | 8 | deg
Mach: | 0 |  |  | Cl=0 at alpha= | -99 | deg
|  |  |  | @ Cl=0.1, Cd= | 0.01573
|  |  |  | @ Cl=0.4, Cd= | 0.012965
|  |  |  | @ Cl=0.6, Cd= | 0.015642
alpha (deg) | Cl | Cd | Cm | Cl/Cd
0 | 0.2841 | 0.01573 | -0.0488 | 18.061
0.5 | 0.3996 | 0.01296 | -0.0604 | 30.8333
1 | 0.4468 | 0.01351 | -0.0588 | 33.0718
1.5 | 0.4947 | 0.01411 | -0.0572 | 35.0602
2 | 0.5425 | 0.01477 | -0.056 | 36.7299
2.5 | 0.5906 | 0.01549 | -0.0548 | 38.1278
3 | 0.6387 | 0.01627 | -0.0537 | 39.2563
3.5 | 0.6868 | 0.01716 | -0.0527 | 40.0233
4 | 0.7341 | 0.01801 | -0.0514 | 40.7607
4.5 | 0.7781 | 0.01741 | -0.0469 | 44.6927
5 | 0.8115 | 0.01553 | -0.0386 | 52.2537
5.5 | 0.8179 | 0.02004 | -0.0306 | 40.8134
6 | 0.8427 | 0.02317 | -0.0256 | 36.3703
6.5 | 0.8816 | 0.02647 | -0.0218 | 33.3056
7 | 0.9353 | 0.03274 | -0.0207 | 28.5675
7.5 | 0.9842 | 0.03657 | -0.0171 | 26.9128
8 | 1.0432 | 0.04506 | -0.0122 | 23.1514

## 11. Re 100k Mach 0.10 (1)
BIGFOIL.COM POLAR EXPORT
goe590
GOE 590 |  |  |  | Cl Max: | 0.911 | at alpha= | 9.5 | deg
JavaFoil+Calcfoil stall+Eppler ext transition |  |  |  | L/D Max: | 61.651 | at alpha= | 3 | deg
Re: | 100000 |  |  | Cd Min: | 0.00666 | at alpha= | 0 | deg
Mach: | 0.1 |  |  | Cl=0 at alpha= | -2.6667 | deg
|  |  |  | @ Cl=0.1, Cd= | 0.031754
|  |  |  | @ Cl=0.4, Cd= | 0.0098667
|  |  |  | @ Cl=0.6, Cd= | 0.0099802
alpha (deg) | Cl | Cd | Cm | Cl/Cd
-14 | -0.222 | 0.32295 | 0.001 | -0.687
-13.5 | -0.237 | 0.28159 | 0 | -0.841
-13 | -0.252 | 0.24801 | 0 | -1.015
-12.5 | -0.267 | 0.22035 | -0.001 | -1.211
-12 | -0.282 | 0.19335 | -0.001 | -1.456
-11.5 | -0.295 | 0.17557 | -0.001 | -1.683
-11 | -0.308 | 0.15367 | -0.002 | -2.004
-10.5 | -0.319 | 0.13933 | -0.002 | -2.288
-10 | -0.327 | 0.12422 | -0.003 | -2.633
-9.5 | -0.332 | 0.11044 | -0.003 | -3.009
-9 | -0.334 | 0.09832 | -0.004 | -3.396
-8.5 | -0.331 | 0.08824 | -0.004 | -3.756
-8 | -0.324 | 0.07852 | -0.005 | -4.131
-7.5 | -0.312 | 0.07045 | -0.005 | -4.434
-7 | -0.296 | 0.06358 | -0.006 | -4.65
-6.5 | -0.274 | 0.05817 | -0.007 | -4.712
-6 | -0.248 | 0.05218 | -0.007 | -4.756
-5.5 | -0.218 | 0.04797 | -0.008 | -4.549
-5 | -0.185 | 0.04417 | -0.009 | -4.186
-4.5 | -0.149 | 0.04144 | -0.01 | -3.585
-4 | -0.11 | 0.03879 | -0.011 | -2.837
-3.5 | -0.07 | 0.03691 | -0.012 | -1.889
-3 | -0.028 | 0.03518 | -0.012 | -0.803
-2.5 | 0.014 | 0.03386 | -0.013 | 0.406
-2 | 0.056 | 0.03264 | -0.014 | 1.721
-1.5 | 0.099 | 0.03177 | -0.014 | 3.114
-1 | 0.142 | 0.0311 | -0.015 | 4.569
-0.5 | 0.186 | 0.03064 | -0.016 | 6.055
0 | 0.285 | 0.00666 | -0.017 | 42.786
0.5 | 0.339 | 0.00668 | -0.017 | 50.789
1 | 0.394 | 0.00984 | -0.038 | 39.974
1.5 | 0.448 | 0.01008 | -0.039 | 44.465
2 | 0.503 | 0.00989 | -0.04 | 50.844
2.5 | 0.557 | 0.01016 | -0.042 | 54.846
3 | 0.612 | 0.00993 | -0.043 | 61.651
3.5 | 0.667 | 0.01222 | -0.044 | 54.585
4 | 0.721 | 0.01209 | -0.045 | 59.632
4.5 | 0.624 | 0.03454 | -0.022 | 18.062
5 | 0.667 | 0.03653 | -0.022 | 18.247
5.5 | 0.709 | 0.03885 | -0.023 | 18.246
6 | 0.751 | 0.04146 | -0.023 | 18.105
6.5 | 0.792 | 0.04436 | -0.023 | 17.844
7 | 0.826 | 0.04786 | -0.023 | 17.254
7.5 | 0.856 | 0.05152 | -0.024 | 16.61
8 | 0.88 | 0.05553 | -0.023 | 15.843
8.5 | 0.897 | 0.06074 | -0.022 | 14.774
9 | 0.908 | 0.06662 | -0.022 | 13.631
9.5 | 0.911 | 0.07295 | -0.021 | 12.494
10 | 0.907 | 0.08045 | -0.021 | 11.273
10.5 | 0.895 | 0.0888 | -0.021 | 10.075
11 | 0.875 | 0.09696 | -0.021 | 9.026
11.5 | 0.849 | 0.10838 | -0.021 | 7.833
12 | 0.817 | 0.12016 | -0.021 | 6.8
12.5 | 0.781 | 0.13326 | -0.021 | 5.859
13 | 0.741 | 0.14791 | -0.021 | 5.01
13.5 | 0.699 | 0.16367 | -0.021 | 4.271
14 | 0.656 | 0.18544 | -0.021 | 3.538
14.5 | 0.613 | 0.20388 | -0.022 | 3.006

## 12. Re 100k Mach 0.10 (2)
BIGFOIL.COM POLAR EXPORT
goe590
GOE 590 |  |  |  | Cl Max: | 1.0411 | at alpha= | 8 | deg
XFOIL ncrit=9 |  |  |  | L/D Max: | 52.6667 | at alpha= | 5 | deg
Re: | 100000 |  |  | Cd Min: | 0.04543 | at alpha= | 8 | deg
Mach: | 0.1 |  |  | Cl=0 at alpha= | -99 | deg
|  |  |  | @ Cl=0.1, Cd= | 0.01583
|  |  |  | @ Cl=0.4, Cd= | 0.013064
|  |  |  | @ Cl=0.6, Cd= | 0.015685
alpha (deg) | Cl | Cd | Cm | Cl/Cd
0 | 0.2853 | 0.01583 | -0.0491 | 18.0227
0.5 | 0.4014 | 0.01303 | -0.0607 | 30.8058
1 | 0.449 | 0.01358 | -0.059 | 33.0633
1.5 | 0.497 | 0.01419 | -0.0576 | 35.0247
2 | 0.5452 | 0.01485 | -0.0563 | 36.7138
2.5 | 0.5936 | 0.01558 | -0.0551 | 38.1001
3 | 0.6419 | 0.01637 | -0.054 | 39.212
3.5 | 0.6902 | 0.01727 | -0.0529 | 39.9653
4 | 0.7378 | 0.01811 | -0.0515 | 40.7399
4.5 | 0.782 | 0.01744 | -0.0468 | 44.8394
5 | 0.8137 | 0.01545 | -0.0379 | 52.6667
5.5 | 0.8208 | 0.02026 | -0.0304 | 40.5133
6 | 0.8456 | 0.02337 | -0.0253 | 36.1831
6.5 | 0.8855 | 0.02674 | -0.0215 | 33.1152
7 | 0.9398 | 0.03319 | -0.0204 | 28.3158
7.5 | 0.9882 | 0.037 | -0.0166 | 26.7081
8 | 1.0411 | 0.04543 | -0.0123 | 22.9166

## 13. Re 100k Mach 0.25 (1)
BIGFOIL.COM POLAR EXPORT
goe590
GOE 590 |  |  |  | Cl Max: | 0.9 | at alpha= | 8.5 | deg
JavaFoil+Calcfoil stall+Eppler ext transition |  |  |  | L/D Max: | 63.82 | at alpha= | 3 | deg
Re: | 100000 |  |  | Cd Min: | 0.00654 | at alpha= | 0 | deg
Mach: | 0.25 |  |  | Cl=0 at alpha= | -2.6628 | deg
|  |  |  | @ Cl=0.1, Cd= | 0.031823
|  |  |  | @ Cl=0.4, Cd= | 0.32676
|  |  |  | @ Cl=0.6, Cd= | 0.32676
alpha (deg) | Cl | Cd | Cm | Cl/Cd
-12.5 | -0.048 | 1.2194 | -0.001 | -0.039
-12 | -0.045 | 1.2119 | -0.001 | -0.037
-11.5 | -0.051 | 1.031 | -0.002 | -0.049
-11 | -0.131 | 0.37036 | -0.002 | -0.353
-10.5 | -0.173 | 0.27437 | -0.003 | -0.631
-10 | -0.209 | 0.20628 | -0.003 | -1.012
-9.5 | -0.239 | 0.16281 | -0.003 | -1.465
-9 | -0.262 | 0.13468 | -0.004 | -1.947
-8.5 | -0.279 | 0.11121 | -0.004 | -2.509
-8 | -0.288 | 0.09395 | -0.005 | -3.067
-7.5 | -0.289 | 0.08172 | -0.005 | -3.54
-7 | -0.282 | 0.07095 | -0.006 | -3.981
-6.5 | -0.268 | 0.06265 | -0.007 | -4.279
-6 | -0.247 | 0.05584 | -0.007 | -4.419
-5.5 | -0.22 | 0.05054 | -0.008 | -4.345
-5 | -0.188 | 0.04646 | -0.01 | -4.037
-4.5 | -0.152 | 0.04273 | -0.01 | -3.547
-4 | -0.113 | 0.0395 | -0.011 | -2.851
-3.5 | -0.071 | 0.03716 | -0.012 | -1.924
-3 | -0.029 | 0.03541 | -0.013 | -0.818
-2.5 | 0.014 | 0.03387 | -0.013 | 0.416
-2 | 0.058 | 0.03272 | -0.014 | 1.762
-1.5 | 0.102 | 0.03178 | -0.015 | 3.198
-1 | 0.146 | 0.03106 | -0.015 | 4.699
-0.5 | 0.191 | 0.0306 | -0.016 | 6.229
0 | 0.293 | 0.00654 | -0.017 | 44.761
0.5 | 0.349 | 0.00664 | -0.018 | 52.492
1 | 0.404 | 0.00976 | -0.039 | 41.425
1.5 | 0.46 | 0.0099 | -0.04 | 46.513
2 | 0.516 | 0.00981 | -0.041 | 52.64
2.5 | 0.573 | 0.01007 | -0.043 | 56.858
3 | 0.629 | 0.00986 | -0.044 | 63.82
3.5 | 0.685 | 0.0122 | -0.045 | 56.125
4 | 0.741 | 0.01197 | -0.046 | 61.85
4.5 | 0.641 | 0.03461 | -0.023 | 18.505
5 | 0.684 | 0.03664 | -0.023 | 18.676
5.5 | 0.728 | 0.03904 | -0.023 | 18.637
6 | 0.77 | 0.04166 | -0.023 | 18.485
6.5 | 0.811 | 0.04489 | -0.024 | 18.072
7 | 0.844 | 0.04837 | -0.024 | 17.455
7.5 | 0.871 | 0.0523 | -0.024 | 16.663
8 | 0.89 | 0.05716 | -0.024 | 15.577
8.5 | 0.9 | 0.06311 | -0.022 | 14.257
9 | 0.898 | 0.07041 | -0.022 | 12.759
9.5 | 0.885 | 0.07855 | -0.021 | 11.264
10 | 0.858 | 0.08868 | -0.021 | 9.674
10.5 | 0.817 | 0.10138 | -0.02 | 8.062
11 | 0.764 | 0.11488 | -0.02 | 6.648
11.5 | 0.698 | 0.13612 | -0.02 | 5.129
12 | 0.622 | 0.15975 | -0.02 | 3.896
12.5 | 0.538 | 0.19491 | -0.021 | 2.762
13 | 0.448 | 0.24954 | -0.022 | 1.795
13.5 | 0.351 | 0.32676 | -0.023 | 1.074

## 14. Re 100k Mach 0.25 (2)
BIGFOIL.COM POLAR EXPORT
goe590
GOE 590 |  |  |  | Cl Max: | 1.0611 | at alpha= | 8.5 | deg
XFOIL ncrit=9 |  |  |  | L/D Max: | 49.7274 | at alpha= | 5 | deg
Re: | 100000 |  |  | Cd Min: | 0.25719 | at alpha= | -20 | deg
Mach: | 0.25 |  |  | Cl=0 at alpha= | -2.2453 | deg
|  |  |  | @ Cl=0.1, Cd= | 0.010264
|  |  |  | @ Cl=0.4, Cd= | 0.013685
|  |  |  | @ Cl=0.6, Cd= | 0.015936
alpha (deg) | Cl | Cd | Cm | Cl/Cd
-20 | -0.7641 | 0.25719 | 0.068 | -2.971
-19.5 | -0.7464 | 0.25065 | 0.0641 | -2.9779
-19 | -0.7285 | 0.24427 | 0.0601 | -2.9824
-18.5 | -0.7106 | 0.23782 | 0.0562 | -2.988
-18 | -0.6927 | 0.2314 | 0.0523 | -2.9935
-17.5 | -0.6748 | 0.22507 | 0.0484 | -2.9982
-17 | -0.6569 | 0.21894 | 0.0445 | -3.0004
-16.5 | -0.6393 | 0.21373 | 0.0403 | -2.9912
-16 | -0.625 | 0.2108 | 0.0355 | -2.9649
-15.5 | -0.6132 | 0.20798 | 0.031 | -2.9484
-15 | -0.6044 | 0.20558 | 0.0264 | -2.94
-14.5 | -0.5757 | 0.18767 | 0.0255 | -3.0676
-14 | -0.5575 | 0.17869 | 0.0235 | -3.1199
-13.5 | -0.5419 | 0.17162 | 0.0207 | -3.1576
-13 | -0.5268 | 0.16491 | 0.0178 | -3.1945
-12.5 | -0.5124 | 0.15816 | 0.0148 | -3.2398
-12 | -0.4987 | 0.15161 | 0.0118 | -3.2894
-11.5 | -0.4862 | 0.14599 | 0.0082 | -3.3304
-11 | -0.4789 | 0.14237 | 0.0037 | -3.3638
-10.5 | -0.4746 | 0.13889 | -0.0009 | -3.4171
-10 | -0.4694 | 0.13452 | -0.0054 | -3.4894
-9.5 | -0.4387 | 0.11858 | -0.0027 | -3.6996
-9 | -0.4257 | 0.11167 | -0.0044 | -3.8121
-8.5 | -0.4146 | 0.10545 | -0.0069 | -3.9317
-8 | -0.4054 | 0.09962 | -0.0097 | -4.0695
-7.5 | -0.4076 | 0.09666 | -0.0158 | -4.2168
-7 | -0.3951 | 0.0936 | -0.0253 | -4.2212
-6.5 | -0.3801 | 0.08136 | -0.0186 | -4.6718
-6 | -0.3602 | 0.0757 | -0.0237 | -4.7583
-5.5 | -0.3331 | 0.06996 | -0.0299 | -4.7613
-5 | -0.3161 | 0.06245 | -0.0276 | -5.0616
-4.5 | -0.2832 | 0.05782 | -0.0309 | -4.898
-4 | -0.2807 | 0.0524 | -0.0257 | -5.3569
-3.5 | -0.2214 | 0.04635 | -0.0326 | -4.7767
-3 | -0.1287 | 0.03852 | -0.044 | -3.3411
-2.5 | -0.0408 | 0.03228 | -0.0521 | -1.2639
-1.5 | 0.1194 | 0.00723 | -0.0529 | 16.5145
0 | 0.2926 | 0.01639 | -0.0502 | 17.8523
0.5 | 0.4121 | 0.01338 | -0.0622 | 30.7997
1 | 0.4611 | 0.01397 | -0.0605 | 33.0064
1.5 | 0.5107 | 0.0146 | -0.059 | 34.9795
2 | 0.5602 | 0.01531 | -0.0577 | 36.5905
2.5 | 0.6098 | 0.01609 | -0.0564 | 37.8993
3 | 0.6595 | 0.01696 | -0.0553 | 38.8856
3.5 | 0.7092 | 0.01791 | -0.054 | 39.598
4 | 0.7568 | 0.01872 | -0.0521 | 40.4274
4.5 | 0.8022 | 0.01745 | -0.0461 | 45.9713
5 | 0.821 | 0.01651 | -0.0351 | 49.7274
5.5 | 0.8367 | 0.02136 | -0.0292 | 39.1713
6 | 0.8614 | 0.02445 | -0.0236 | 35.2311
6.5 | 0.9071 | 0.02817 | -0.0199 | 32.2009
7 | 0.9627 | 0.035 | -0.0186 | 27.5057
7.5 | 1.0072 | 0.03919 | -0.0142 | 25.7004
8 | 1.0439 | 0.04659 | -0.0094 | 22.4061
8.5 | 1.0611 | 0.05928 | -0.0049 | 17.8998

## 15. Re 100k Mach 0.50 (1)
BIGFOIL.COM POLAR EXPORT
goe590
GOE 590 |  |  |  | Cl Max: | 1.169 | at alpha= | 20 | deg
JavaFoil+Calcfoil stall+Eppler ext transition |  |  |  | L/D Max: | 51.336 | at alpha= | 1 | deg
Re: | 100000 |  |  | Cd Min: | 0.00694 | at alpha= | 0 | deg
Mach: | 0.5 |  |  | Cl=0 at alpha= | -2.6667 | deg
|  |  |  | @ Cl=0.1, Cd= | 0.032689
|  |  |  | @ Cl=0.4, Cd= | 0.0084669
|  |  |  | @ Cl=0.6, Cd= | 0.012393
alpha (deg) | Cl | Cd | Cm | Cl/Cd
-20 | -0.753 | 0.28844 | 0.011 | -2.609
-19.5 | -0.733 | 0.26829 | 0.01 | -2.734
-19 | -0.714 | 0.27289 | 0.009 | -2.616
-18.5 | -0.695 | 0.266 | 0.008 | -2.611
-18 | -0.676 | 0.25197 | 0.008 | -2.681
-17.5 | -0.656 | 0.24361 | 0.007 | -2.693
-17 | -0.636 | 0.23023 | 0.006 | -2.764
-16.5 | -0.616 | 0.22361 | 0.005 | -2.756
-16 | -0.596 | 0.23908 | 0.004 | -2.492
-15.5 | -0.576 | 0.24321 | 0.004 | -2.367
-15 | -0.556 | 0.21133 | 0.003 | -2.629
-14.5 | -0.535 | 0.20631 | 0.002 | -2.593
-14 | -0.514 | 0.22805 | 0.001 | -2.253
-13.5 | -0.493 | 0.22573 | 0.001 | -2.184
-13 | -0.472 | 0.22205 | 0 | -2.125
-12.5 | -0.449 | 0.1863 | -0.001 | -2.412
-12 | -0.428 | 0.18578 | -0.002 | -2.303
-11.5 | -0.406 | 0.18185 | -0.002 | -2.235
-11 | -0.385 | 0.17819 | -0.003 | -2.159
-10.5 | -0.363 | 0.17865 | -0.004 | -2.03
-10 | -0.341 | 0.16419 | -0.004 | -2.075
-9.5 | -0.319 | 0.16193 | -0.005 | -1.967
-9 | -0.296 | 0.15903 | -0.006 | -1.863
-8.5 | -0.274 | 0.15627 | -0.006 | -1.751
-8 | -0.251 | 0.15363 | -0.007 | -1.634
-7.5 | -0.228 | 0.16522 | -0.008 | -1.381
-7 | -0.205 | 0.13445 | -0.008 | -1.525
-6.5 | -0.182 | 0.12251 | -0.007 | -1.482
-6 | -0.158 | 0.12287 | -0.007 | -1.289
-5.5 | -0.135 | 0.12134 | -0.008 | -1.113
-5 | -0.162 | 0.07048 | -0.008 | -2.301
-4.5 | -0.157 | 0.05043 | -0.011 | -3.104
-4 | -0.122 | 0.04384 | -0.012 | -2.78
-3.5 | -0.079 | 0.03994 | -0.013 | -1.97
-3 | -0.032 | 0.03701 | -0.014 | -0.866
-2.5 | 0.016 | 0.03491 | -0.015 | 0.448
-2 | 0.064 | 0.03349 | -0.015 | 1.915
-1.5 | 0.113 | 0.0324 | -0.016 | 3.496
-1 | 0.163 | 0.0316 | -0.017 | 5.153
-0.5 | 0.213 | 0.03103 | -0.018 | 6.857
0 | 0.327 | 0.00694 | -0.019 | 47.148
0.5 | 0.389 | 0.00841 | -0.02 | 46.29
1 | 0.447 | 0.00871 | -0.021 | 51.336
1.5 | 0.508 | 0.01189 | -0.044 | 42.764
2 | 0.57 | 0.01224 | -0.046 | 46.541
2.5 | 0.631 | 0.01255 | -0.047 | 50.286
3 | 0.695 | 0.01461 | -0.049 | 47.588
3.5 | 0.755 | 0.01537 | -0.05 | 49.114
4 | 0.665 | 0.03314 | -0.025 | 20.066
4.5 | 0.713 | 0.03512 | -0.025 | 20.312
5 | 0.76 | 0.03749 | -0.025 | 20.287
5.5 | 0.806 | 0.04037 | -0.025 | 19.974
6 | 0.85 | 0.04378 | -0.026 | 19.42
6.5 | 0.89 | 0.04811 | -0.026 | 18.5
7 | 0.903 | 0.0544 | -0.026 | 16.601
7.5 | 0.87 | 0.06392 | -0.024 | 13.608
8 | 0.537 | 0.12555 | -0.02 | 4.276
8.5 | 0.563 | 0.12795 | -0.02 | 4.398
9 | 0.589 | 0.13273 | -0.021 | 4.435
9.5 | 0.615 | 0.13699 | -0.023 | 4.488
10 | 0.642 | 0.18655 | -0.029 | 3.443
10.5 | 0.668 | 0.18869 | -0.03 | 3.542
11 | 0.694 | 0.18568 | -0.03 | 3.74
11.5 | 0.72 | 0.19446 | -0.031 | 3.704
12 | 0.746 | 0.19779 | -0.031 | 3.773
12.5 | 0.772 | 0.20125 | -0.032 | 3.837
13 | 0.798 | 0.19575 | -0.032 | 4.079
13.5 | 0.825 | 0.20562 | -0.033 | 4.011
14 | 0.853 | 0.21611 | -0.038 | 3.949
14.5 | 0.879 | 0.22017 | -0.038 | 3.994
15 | 0.905 | 0.23267 | -0.039 | 3.892
15.5 | 0.931 | 0.23515 | -0.04 | 3.961
16 | 0.957 | 0.24512 | -0.04 | 3.906
16.5 | 0.983 | 0.24461 | -0.041 | 4.02
17 | 1.01 | 0.25324 | -0.042 | 3.987
17.5 | 1.037 | 0.26369 | -0.044 | 3.931
18 | 1.066 | 0.28127 | -0.047 | 3.791
18.5 | 1.092 | 0.29712 | -0.048 | 3.676
19 | 1.117 | 0.31374 | -0.048 | 3.56
19.5 | 1.143 | 0.3091 | -0.049 | 3.699
20 | 1.169 | 0.30946 | -0.049 | 3.777

## 16. Re 100k Mach 0.50 (2)
BIGFOIL.COM POLAR EXPORT
goe590
GOE 590 |  |  |  | Cl Max: | 1.1183 | at alpha= | 20 | deg
XFOIL ncrit=9 |  |  |  | L/D Max: | 50.7159 | at alpha= | 4.5 | deg
Re: | 100000 |  |  | Cd Min: | 0.29549 | at alpha= | 20 | deg
Mach: | 0.5 |  |  | Cl=0 at alpha= | -2.4098 | deg
|  |  |  | @ Cl=0.1, Cd= | 0.026898
|  |  |  | @ Cl=0.4, Cd= | 0.01747
|  |  |  | @ Cl=0.6, Cd= | 0.017261
alpha (deg) | Cl | Cd | Cm | Cl/Cd
-20 | -0.603 | 0.24055 | 0.0575 | -2.5068
-19.5 | -0.5888 | 0.23358 | 0.0535 | -2.5208
-19 | -0.575 | 0.22746 | 0.0495 | -2.5279
-18.5 | -0.5624 | 0.22276 | 0.0452 | -2.5247
-18 | -0.5522 | 0.21954 | 0.0408 | -2.5153
-17.5 | -0.5431 | 0.21642 | 0.0365 | -2.5095
-16.5 | -0.5042 | 0.19403 | 0.0309 | -2.5986
-16 | -0.6656 | 0.22194 | 0.0421 | -2.999
-15.5 | -0.6418 | 0.21035 | 0.0394 | -3.0511
-15 | -0.6207 | 0.20229 | 0.0357 | -3.0684
-14.5 | -0.5999 | 0.19473 | 0.0318 | -3.0807
-14 | -0.5796 | 0.1873 | 0.0279 | -3.0945
-13.5 | -0.56 | 0.18007 | 0.0239 | -3.1099
-13 | -0.5412 | 0.17371 | 0.0197 | -3.1155
-12.5 | -0.5277 | 0.17001 | 0.0147 | -3.1039
-12 | -0.5192 | 0.16695 | 0.0096 | -3.1099
-11.5 | -0.4954 | 0.15517 | 0.0074 | -3.1926
-11 | -0.4713 | 0.14381 | 0.0064 | -3.2772
-10.5 | -0.4543 | 0.13639 | 0.0037 | -3.3309
-10 | -0.4387 | 0.12942 | 0.0008 | -3.3897
-9.5 | -0.4245 | 0.12309 | -0.0026 | -3.4487
-9 | -0.4188 | 0.1201 | -0.0081 | -3.4871
-8.5 | -0.417 | 0.11726 | -0.0137 | -3.5562
-8 | -0.383 | 0.10282 | -0.0106 | -3.725
-7.5 | -0.373 | 0.09743 | -0.0142 | -3.8284
-7 | -0.3779 | 0.09557 | -0.0208 | -3.9542
-6.5 | -0.3581 | 0.08552 | -0.0198 | -4.1873
-6 | -0.3441 | 0.07883 | -0.0212 | -4.3651
-5.5 | -0.329 | 0.07584 | -0.0294 | -4.3381
-5 | -0.3159 | 0.06747 | -0.0273 | -4.6821
-4.5 | -0.313 | 0.06292 | -0.025 | -4.9746
-4 | -0.2551 | 0.05538 | -0.0358 | -4.6064
-3 | -0.0704 | 0.03927 | -0.0609 | -1.7927
-2.5 | -0.0132 | 0.03378 | -0.0618 | -0.39076
-1.5 | 0.1332 | 0.02488 | -0.0607 | 5.3537
-1 | 0.1961 | 0.02206 | -0.0587 | 8.8894
-0.5 | 0.2607 | 0.01993 | -0.057 | 13.0808
0 | 0.3232 | 0.01866 | -0.056 | 17.3205
0.5 | 0.3871 | 0.01766 | -0.0549 | 21.9196
1 | 0.5138 | 0.01579 | -0.0676 | 32.5396
1.5 | 0.5681 | 0.01667 | -0.0659 | 34.0792
2 | 0.6221 | 0.01767 | -0.0643 | 35.2066
2.5 | 0.6755 | 0.01885 | -0.0627 | 35.8355
3 | 0.7283 | 0.02019 | -0.061 | 36.0723
3.5 | 0.7815 | 0.02164 | -0.0591 | 36.1137
4 | 0.8375 | 0.02088 | -0.0531 | 40.1102
4.5 | 0.8855 | 0.01746 | -0.0411 | 50.7159
5 | 0.8822 | 0.02173 | -0.031 | 40.5983
5.5 | 0.8909 | 0.02559 | -0.0232 | 34.8144
6 | 0.9097 | 0.02889 | -0.0151 | 31.4884
6.5 | 0.9779 | 0.03347 | -0.0109 | 29.2172
7 | 1.0216 | 0.03963 | -0.0063 | 25.7785
7.5 | 1.0302 | 0.04593 | -0.0007 | 22.4298
8 | 1.0137 | 0.05208 | 0.0047 | 19.4643
8.5 | 0.9869 | 0.05944 | 0.0063 | 16.6033
9 | 0.9555 | 0.06888 | 0.0032 | 13.872
9.5 | 0.9251 | 0.0803 | -0.0029 | 11.5205
10 | 0.9015 | 0.09268 | -0.0098 | 9.727
10.5 | 0.8903 | 0.10495 | -0.0158 | 8.4831
11 | 0.8733 | 0.12114 | -0.0264 | 7.209
11.5 | 0.8758 | 0.14673 | -0.0428 | 5.9688
12 | 0.8607 | 0.15421 | -0.0483 | 5.5814
12.5 | 0.8704 | 0.16287 | -0.0512 | 5.3441
13 | 0.8821 | 0.1716 | -0.0541 | 5.1404
13.5 | 0.8943 | 0.1803 | -0.0575 | 4.9601
14 | 0.9069 | 0.18894 | -0.0614 | 4.7999
14.5 | 0.9206 | 0.19778 | -0.0654 | 4.6547
15 | 0.9421 | 0.20775 | -0.0678 | 4.5348
15.5 | 0.9694 | 0.21954 | -0.0691 | 4.4156
16 | 0.9686 | 0.22376 | -0.0781 | 4.3287
16.5 | 0.9938 | 0.2354 | -0.0799 | 4.2218
17 | 1.0032 | 0.24142 | -0.0876 | 4.1554
17.5 | 1.0323 | 0.25433 | -0.0884 | 4.0589
18 | 1.0433 | 0.26073 | -0.0958 | 4.0015
18.5 | 1.0591 | 0.2679 | -0.1024 | 3.9533
19 | 1.0802 | 0.2772 | -0.1063 | 3.8968
19.5 | 1.1083 | 0.29381 | -0.1078 | 3.7722
20 | 1.1183 | 0.29549 | -0.117 | 3.7846

## 17. Re 250k Mach 0.00 (1)
BIGFOIL.COM POLAR EXPORT
goe590
GOE 590 |  |  |  | Cl Max: | 0.915 | at alpha= | 9.5 | deg
JavaFoil+Calcfoil stall+Eppler ext transition |  |  |  | L/D Max: | 85.792 | at alpha= | 3 | deg
Re: | 250000 |  |  | Cd Min: | 0.00481 | at alpha= | 0 | deg
Mach: | 0 |  |  | Cl=0 at alpha= | -2.6667 | deg
|  |  |  | @ Cl=0.1, Cd= | 0.029656
|  |  |  | @ Cl=0.4, Cd= | 0.0077444
|  |  |  | @ Cl=0.6, Cd= | 0.0070533
alpha (deg) | Cl | Cd | Cm | Cl/Cd
-14.5 | -0.24 | 0.23599 | 0.001 | -1.016
-14 | -0.253 | 0.21419 | 0.001 | -1.18
-13.5 | -0.266 | 0.19176 | 0 | -1.388
-13 | -0.279 | 0.17293 | 0 | -1.616
-12.5 | -0.292 | 0.15545 | -0.001 | -1.881
-12 | -0.305 | 0.14201 | -0.001 | -2.146
-11.5 | -0.316 | 0.1281 | -0.002 | -2.469
-11 | -0.326 | 0.11684 | -0.002 | -2.792
-10.5 | -0.334 | 0.10474 | -0.002 | -3.192
-10 | -0.34 | 0.09459 | -0.003 | -3.595
-9.5 | -0.343 | 0.0864 | -0.003 | -3.968
-9 | -0.342 | 0.07891 | -0.004 | -4.336
-8.5 | -0.337 | 0.07151 | -0.004 | -4.719
-8 | -0.329 | 0.06486 | -0.005 | -5.066
-7.5 | -0.315 | 0.05945 | -0.006 | -5.301
-7 | -0.297 | 0.0541 | -0.006 | -5.494
-6.5 | -0.275 | 0.04985 | -0.007 | -5.513
-6 | -0.248 | 0.04627 | -0.008 | -5.367
-5.5 | -0.218 | 0.04293 | -0.009 | -5.08
-5 | -0.184 | 0.03975 | -0.01 | -4.64
-4.5 | -0.148 | 0.03738 | -0.01 | -3.961
-4 | -0.11 | 0.03533 | -0.011 | -3.101
-3.5 | -0.069 | 0.03397 | -0.012 | -2.044
-3 | -0.028 | 0.03261 | -0.012 | -0.862
-2.5 | 0.014 | 0.03133 | -0.013 | 0.436
-2 | 0.056 | 0.03039 | -0.014 | 1.84
-1.5 | 0.099 | 0.02967 | -0.014 | 3.32
-1 | 0.141 | 0.0291 | -0.015 | 4.861
-0.5 | 0.185 | 0.02872 | -0.016 | 6.431
0 | 0.283 | 0.00481 | -0.017 | 58.953
0.5 | 0.337 | 0.00771 | -0.036 | 43.749
1 | 0.392 | 0.00774 | -0.038 | 50.615
1.5 | 0.446 | 0.00777 | -0.039 | 57.369
2 | 0.5 | 0.00663 | -0.04 | 75.416
2.5 | 0.555 | 0.00682 | -0.041 | 81.349
3 | 0.609 | 0.0071 | -0.043 | 85.792
3.5 | 0.663 | 0.0098 | -0.044 | 67.676
4 | 0.717 | 0.00976 | -0.045 | 73.471
4.5 | 0.771 | 0.01012 | -0.046 | 76.219
5 | 0.824 | 0.01058 | -0.047 | 77.927
5.5 | 0.877 | 0.0111 | -0.048 | 79.011
6 | 0.748 | 0.03878 | -0.023 | 19.282
6.5 | 0.789 | 0.04129 | -0.024 | 19.095
7 | 0.823 | 0.04421 | -0.024 | 18.608
7.5 | 0.853 | 0.04731 | -0.024 | 18.036
8 | 0.879 | 0.05082 | -0.025 | 17.29
8.5 | 0.898 | 0.0548 | -0.025 | 16.379
9 | 0.909 | 0.05993 | -0.024 | 15.176
9.5 | 0.915 | 0.06506 | -0.023 | 14.059
10 | 0.913 | 0.07083 | -0.023 | 12.888
10.5 | 0.904 | 0.07698 | -0.023 | 11.743
11 | 0.888 | 0.0833 | -0.022 | 10.664
11.5 | 0.866 | 0.09161 | -0.022 | 9.457
12 | 0.839 | 0.09972 | -0.022 | 8.416
12.5 | 0.808 | 0.10815 | -0.022 | 7.469
13 | 0.773 | 0.11835 | -0.022 | 6.532
13.5 | 0.736 | 0.12934 | -0.022 | 5.691
14 | 0.698 | 0.14092 | -0.022 | 4.95
14.5 | 0.659 | 0.15404 | -0.023 | 4.277

## 18. Re 250k Mach 0.00 (2)
BIGFOIL.COM POLAR EXPORT
goe590
GOE 590 |  |  |  | Cl Max: | 1.0004 | at alpha= | 7.5 | deg
XFOIL ncrit=9 |  |  |  | L/D Max: | 74.6318 | at alpha= | 4.5 | deg
Re: | 250000 |  |  | Cd Min: | 0.03495 | at alpha= | 7.5 | deg
Mach: | 0 |  |  | Cl=0 at alpha= | -99 | deg
|  |  |  | @ Cl=0.1, Cd= | 0.01138
|  |  |  | @ Cl=0.4, Cd= | 0.0098602
|  |  |  | @ Cl=0.6, Cd= | 0.0096531
alpha (deg) | Cl | Cd | Cm | Cl/Cd
0 | 0.2575 | 0.01138 | -0.038 | 22.6274
0.5 | 0.3077 | 0.01091 | -0.0368 | 28.2035
1.5 | 0.4809 | 0.00894 | -0.0507 | 53.7919
2 | 0.5305 | 0.0092 | -0.0495 | 57.663
2.5 | 0.5802 | 0.00951 | -0.0484 | 61.0095
3 | 0.63 | 0.00987 | -0.0474 | 63.8298
3.5 | 0.6783 | 0.01011 | -0.0459 | 67.092
4 | 0.7263 | 0.01037 | -0.0443 | 70.0386
4.5 | 0.7702 | 0.01032 | -0.0417 | 74.6318
5 | 0.7886 | 0.01408 | -0.0361 | 56.0085
5.5 | 0.823 | 0.01628 | -0.0323 | 50.5528
6 | 0.8539 | 0.01883 | -0.0282 | 45.3478
6.5 | 0.8891 | 0.02288 | -0.0244 | 38.8593
7 | 0.9378 | 0.02763 | -0.0223 | 33.9414
7.5 | 1.0004 | 0.03495 | -0.0183 | 28.6237

## 19. Re 250k Mach 0.10 (1)
BIGFOIL.COM POLAR EXPORT
goe590
GOE 590 |  |  |  | Cl Max: | 0.912 | at alpha= | 9.5 | deg
JavaFoil+Calcfoil stall+Eppler ext transition |  |  |  | L/D Max: | 86.723 | at alpha= | 3 | deg
Re: | 250000 |  |  | Cd Min: | 0.00477 | at alpha= | 0 | deg
Mach: | 0.1 |  |  | Cl=0 at alpha= | -2.6667 | deg
|  |  |  | @ Cl=0.1, Cd= | 0.029627
|  |  |  | @ Cl=0.4, Cd= | 0.0077633
|  |  |  | @ Cl=0.6, Cd= | 0.0070164
alpha (deg) | Cl | Cd | Cm | Cl/Cd
-14 | -0.222 | 0.24381 | 0.001 | -0.91
-13.5 | -0.237 | 0.21008 | 0 | -1.127
-13 | -0.252 | 0.18597 | 0 | -1.355
-12.5 | -0.267 | 0.16868 | -0.001 | -1.583
-12 | -0.282 | 0.152 | -0.001 | -1.853
-11.5 | -0.296 | 0.13575 | -0.002 | -2.177
-11 | -0.308 | 0.12166 | -0.002 | -2.533
-10.5 | -0.319 | 0.11123 | -0.002 | -2.866
-10 | -0.327 | 0.09843 | -0.003 | -3.323
-9.5 | -0.332 | 0.08994 | -0.003 | -3.695
-9 | -0.334 | 0.08043 | -0.004 | -4.153
-8.5 | -0.332 | 0.07259 | -0.004 | -4.567
-8 | -0.324 | 0.06587 | -0.005 | -4.926
-7.5 | -0.313 | 0.05989 | -0.006 | -5.219
-7 | -0.296 | 0.05494 | -0.006 | -5.385
-6.5 | -0.274 | 0.05027 | -0.007 | -5.457
-6 | -0.248 | 0.04643 | -0.008 | -5.349
-5.5 | -0.218 | 0.04284 | -0.009 | -5.1
-5 | -0.185 | 0.03999 | -0.01 | -4.627
-4.5 | -0.149 | 0.03751 | -0.01 | -3.962
-4 | -0.11 | 0.03532 | -0.011 | -3.115
-3.5 | -0.07 | 0.03399 | -0.012 | -2.051
-3 | -0.028 | 0.03262 | -0.012 | -0.866
-2.5 | 0.014 | 0.03141 | -0.013 | 0.437
-2 | 0.056 | 0.03044 | -0.014 | 1.845
-1.5 | 0.099 | 0.02964 | -0.014 | 3.34
-1 | 0.142 | 0.02908 | -0.015 | 4.888
-0.5 | 0.186 | 0.0287 | -0.016 | 6.467
0 | 0.285 | 0.00477 | -0.017 | 59.703
0.5 | 0.339 | 0.00762 | -0.037 | 44.498
1 | 0.394 | 0.00775 | -0.038 | 50.749
1.5 | 0.448 | 0.00787 | -0.039 | 56.947
2 | 0.503 | 0.00669 | -0.04 | 75.081
2.5 | 0.557 | 0.00686 | -0.042 | 81.225
3 | 0.612 | 0.00706 | -0.043 | 86.723
3.5 | 0.667 | 0.00978 | -0.044 | 68.191
4 | 0.721 | 0.00974 | -0.045 | 74.026
4.5 | 0.775 | 0.01018 | -0.046 | 76.15
5 | 0.828 | 0.01056 | -0.048 | 78.448
5.5 | 0.71 | 0.03644 | -0.023 | 19.47
6 | 0.751 | 0.03878 | -0.023 | 19.37
6.5 | 0.792 | 0.04128 | -0.024 | 19.185
7 | 0.826 | 0.0442 | -0.024 | 18.685
7.5 | 0.856 | 0.04746 | -0.024 | 18.045
8 | 0.881 | 0.05079 | -0.025 | 17.346
8.5 | 0.899 | 0.05538 | -0.025 | 16.23
9 | 0.909 | 0.06038 | -0.024 | 15.055
9.5 | 0.912 | 0.06557 | -0.023 | 13.911
10 | 0.908 | 0.07144 | -0.023 | 12.703
10.5 | 0.895 | 0.07765 | -0.022 | 11.529
11 | 0.876 | 0.08468 | -0.022 | 10.34
11.5 | 0.849 | 0.09288 | -0.022 | 9.144
12 | 0.817 | 0.10179 | -0.022 | 8.03
12.5 | 0.781 | 0.11207 | -0.022 | 6.969
13 | 0.741 | 0.12353 | -0.022 | 6
13.5 | 0.699 | 0.13392 | -0.022 | 5.221
14 | 0.656 | 0.14821 | -0.022 | 4.427
14.5 | 0.613 | 0.16315 | -0.023 | 3.758

## 20. Re 250k Mach 0.10 (2)
BIGFOIL.COM POLAR EXPORT
goe590
GOE 590 |  |  |  | Cl Max: | 0.942 | at alpha= | 7 | deg
XFOIL ncrit=9 |  |  |  | L/D Max: | 74.8743 | at alpha= | 4.5 | deg
Re: | 250000 |  |  | Cd Min: | 0.02791 | at alpha= | 7 | deg
Mach: | 0.1 |  |  | Cl=0 at alpha= | -99 | deg
|  |  |  | @ Cl=0.1, Cd= | 0.01141
|  |  |  | @ Cl=0.4, Cd= | 0.0093471
|  |  |  | @ Cl=0.6, Cd= | 0.0096662
alpha (deg) | Cl | Cd | Cm | Cl/Cd
0 | 0.2589 | 0.01141 | -0.0382 | 22.6906
0.5 | 0.3094 | 0.01096 | -0.037 | 28.2299
1 | 0.4341 | 0.00874 | -0.0522 | 49.6682
1.5 | 0.4836 | 0.00897 | -0.051 | 53.913
2 | 0.5334 | 0.00924 | -0.0498 | 57.7273
2.5 | 0.5834 | 0.00955 | -0.0487 | 61.089
3 | 0.6334 | 0.0099 | -0.0476 | 63.9798
3.5 | 0.6821 | 0.01016 | -0.0461 | 67.1358
4 | 0.7302 | 0.0104 | -0.0444 | 70.2115
4.5 | 0.7742 | 0.01034 | -0.0417 | 74.8743
5 | 0.7924 | 0.01419 | -0.036 | 55.8421
5.5 | 0.8264 | 0.01643 | -0.0321 | 50.2982
6 | 0.8567 | 0.0191 | -0.0279 | 44.8534
6.5 | 0.893 | 0.02315 | -0.0241 | 38.5745
7 | 0.942 | 0.02791 | -0.022 | 33.7513

## 21. Re 250k Mach 0.25 (1)
BIGFOIL.COM POLAR EXPORT
goe590
GOE 590 |  |  |  | Cl Max: | 0.901 | at alpha= | 8.5 | deg
JavaFoil+Calcfoil stall+Eppler ext transition |  |  |  | L/D Max: | 90.393 | at alpha= | 3 | deg
Re: | 250000 |  |  | Cd Min: | 0.00474 | at alpha= | 0 | deg
Mach: | 0.25 |  |  | Cl=0 at alpha= | -2.6628 | deg
|  |  |  | @ Cl=0.1, Cd= | 0.029677
|  |  |  | @ Cl=0.4, Cd= | 0.24344
|  |  |  | @ Cl=0.6, Cd= | 0.24344
alpha (deg) | Cl | Cd | Cm | Cl/Cd
-12.5 | -0.048 | 0.11343 | -0.001 | -0.42
-12 | -0.045 | 0.10443 | -0.001 | -0.435
-11.5 | -0.051 | 0.09948 | -0.002 | -0.513
-11 | -0.131 | 0.26176 | -0.002 | -0.5
-10.5 | -0.173 | 0.19855 | -0.003 | -0.873
-10 | -0.209 | 0.15462 | -0.003 | -1.35
-9.5 | -0.239 | 0.12382 | -0.004 | -1.927
-9 | -0.262 | 0.10365 | -0.004 | -2.531
-8.5 | -0.279 | 0.08814 | -0.004 | -3.166
-8 | -0.288 | 0.07555 | -0.005 | -3.815
-7.5 | -0.289 | 0.06653 | -0.006 | -4.349
-7 | -0.283 | 0.05922 | -0.006 | -4.772
-6.5 | -0.268 | 0.05328 | -0.007 | -5.034
-6 | -0.247 | 0.04844 | -0.008 | -5.099
-5.5 | -0.22 | 0.04412 | -0.009 | -4.982
-5 | -0.188 | 0.0409 | -0.01 | -4.589
-4.5 | -0.152 | 0.038 | -0.011 | -3.989
-4 | -0.113 | 0.03605 | -0.011 | -3.124
-3.5 | -0.071 | 0.03416 | -0.012 | -2.093
-3 | -0.029 | 0.03267 | -0.013 | -0.887
-2.5 | 0.014 | 0.03141 | -0.013 | 0.449
-2 | 0.058 | 0.03045 | -0.014 | 1.894
-1.5 | 0.102 | 0.02964 | -0.015 | 3.43
-1 | 0.146 | 0.02906 | -0.016 | 5.025
-0.5 | 0.191 | 0.02868 | -0.016 | 6.649
0 | 0.293 | 0.00474 | -0.017 | 61.74
0.5 | 0.349 | 0.00755 | -0.038 | 46.183
1 | 0.404 | 0.00753 | -0.039 | 53.686
1.5 | 0.46 | 0.00766 | -0.04 | 60.067
2 | 0.516 | 0.00657 | -0.041 | 78.643
2.5 | 0.573 | 0.00678 | -0.043 | 84.47
3 | 0.629 | 0.00696 | -0.044 | 90.393
3.5 | 0.685 | 0.00982 | -0.045 | 69.729
4 | 0.741 | 0.0097 | -0.046 | 76.376
4.5 | 0.796 | 0.01015 | -0.048 | 78.417
5 | 0.85 | 0.01063 | -0.049 | 79.973
5.5 | 0.728 | 0.03657 | -0.024 | 19.912
6 | 0.771 | 0.03894 | -0.024 | 19.791
6.5 | 0.812 | 0.04164 | -0.024 | 19.491
7 | 0.845 | 0.04462 | -0.024 | 18.931
7.5 | 0.872 | 0.04808 | -0.025 | 18.142
8 | 0.892 | 0.05189 | -0.025 | 17.183
8.5 | 0.901 | 0.05723 | -0.025 | 15.745
9 | 0.899 | 0.06274 | -0.023 | 14.332
9.5 | 0.885 | 0.06932 | -0.023 | 12.773
10 | 0.858 | 0.0772 | -0.023 | 11.12
10.5 | 0.818 | 0.086 | -0.022 | 9.508
11 | 0.764 | 0.09635 | -0.022 | 7.93
11.5 | 0.698 | 0.1106 | -0.021 | 6.314
12 | 0.623 | 0.1285 | -0.022 | 4.845
12.5 | 0.539 | 0.15358 | -0.022 | 3.507
13 | 0.448 | 0.18574 | -0.023 | 2.413
13.5 | 0.351 | 0.24344 | -0.025 | 1.442

## 22. Re 250k Mach 0.25 (2)
BIGFOIL.COM POLAR EXPORT
goe590
GOE 590 |  |  |  | Cl Max: | 1.0562 | at alpha= | 8.5 | deg
XFOIL ncrit=9 |  |  |  | L/D Max: | 73.21 | at alpha= | 4.5 | deg
Re: | 250000 |  |  | Cd Min: | 0.25588 | at alpha= | -20 | deg
Mach: | 0.25 |  |  | Cl=0 at alpha= | -2.4665 | deg
|  |  |  | @ Cl=0.1, Cd= | 0.016057
|  |  |  | @ Cl=0.4, Cd= | 0.0097419
|  |  |  | @ Cl=0.6, Cd= | 0.0097735
alpha (deg) | Cl | Cd | Cm | Cl/Cd
-20 | -0.7601 | 0.25588 | 0.0673 | -2.9705
-19.5 | -0.7423 | 0.24944 | 0.0633 | -2.9759
-19 | -0.7243 | 0.24295 | 0.0593 | -2.9813
-18.5 | -0.7058 | 0.23647 | 0.0553 | -2.9847
-18 | -0.6872 | 0.23048 | 0.0511 | -2.9816
-17.5 | -0.6695 | 0.22506 | 0.0467 | -2.9748
-17 | -0.6526 | 0.21943 | 0.0425 | -2.9741
-16.5 | -0.6363 | 0.21372 | 0.0384 | -2.9773
-16 | -0.6214 | 0.20832 | 0.0343 | -2.9829
-15 | -0.5858 | 0.19017 | 0.0288 | -3.0804
-14.5 | -0.5697 | 0.18256 | 0.0262 | -3.1206
-14 | -0.5541 | 0.17571 | 0.0233 | -3.1535
-13.5 | -0.539 | 0.16888 | 0.0203 | -3.1916
-13 | -0.524 | 0.16214 | 0.0173 | -3.2318
-12.5 | -0.5096 | 0.15528 | 0.0143 | -3.2818
-12 | -0.4949 | 0.14878 | 0.0111 | -3.3264
-11.5 | -0.4827 | 0.14396 | 0.0069 | -3.353
-11 | -0.4748 | 0.13941 | 0.0026 | -3.4058
-10.5 | -0.4663 | 0.13422 | -0.0014 | -3.4741
-10 | -0.4483 | 0.12162 | -0.0011 | -3.6861
-9.5 | -0.4351 | 0.11434 | -0.0026 | -3.8053
-9 | -0.4233 | 0.10788 | -0.0047 | -3.9238
-8.5 | -0.4121 | 0.10168 | -0.007 | -4.0529
-8 | -0.402 | 0.09558 | -0.0095 | -4.2059
-7.5 | -0.3939 | 0.08962 | -0.012 | -4.3952
-7 | -0.3898 | 0.08408 | -0.0145 | -4.6361
-6.5 | -0.3727 | 0.07849 | -0.0203 | -4.7484
-6 | -0.3438 | 0.07328 | -0.0272 | -4.6916
-5.5 | -0.3141 | 0.06713 | -0.0303 | -4.679
-5 | -0.2853 | 0.06082 | -0.0314 | -4.6909
-4.5 | -0.2572 | 0.0501 | -0.0348 | -5.1337
-4 | -0.1761 | 0.04221 | -0.045 | -4.172
-3.5 | -0.0928 | 0.03409 | -0.0522 | -2.7222
-2.5 | -0.0037 | 0.01035 | -0.0447 | -0.35749
-1.5 | 0.1066 | 0.01642 | -0.0436 | 6.4921
-1 | 0.161 | 0.01363 | -0.042 | 11.8122
-0.5 | 0.2147 | 0.01251 | -0.0408 | 17.1623
0 | 0.2668 | 0.01163 | -0.0394 | 22.9407
0.5 | 0.3189 | 0.01116 | -0.0381 | 28.5753
1 | 0.447 | 0.00892 | -0.0536 | 50.1121
1.5 | 0.4981 | 0.00917 | -0.0523 | 54.3184
2.5 | 0.6011 | 0.00978 | -0.0499 | 61.4622
3 | 0.6526 | 0.01013 | -0.0487 | 64.4225
3.5 | 0.7028 | 0.01042 | -0.047 | 67.4472
4 | 0.7518 | 0.0106 | -0.045 | 70.9245
4.5 | 0.7914 | 0.01081 | -0.0409 | 73.21
5 | 0.8115 | 0.01491 | -0.0355 | 54.4266
5.5 | 0.8443 | 0.01727 | -0.0309 | 48.8882
6 | 0.8726 | 0.02047 | -0.026 | 42.6282
6.5 | 0.9143 | 0.02466 | -0.0224 | 37.0762
7 | 0.9641 | 0.0295 | -0.0199 | 32.6814
7.5 | 1.0077 | 0.03547 | -0.0151 | 28.4099
8 | 1.0389 | 0.04275 | -0.0098 | 24.3018
8.5 | 1.0562 | 0.05007 | -0.0066 | 21.0945
9.5 | 1.017 | 0.06282 | 0.0044 | 16.1891
10 | 0.983 | 0.06916 | 0.0068 | 14.2134
10.5 | 0.9483 | 0.07809 | 0.0035 | 12.1437
11 | 0.9129 | 0.08991 | -0.0037 | 10.1535
11.5 | 0.88 | 0.10493 | -0.0139 | 8.3865
12 | 0.8623 | 0.12103 | -0.0238 | 7.1247
12.5 | 0.8554 | 0.13379 | -0.0305 | 6.3936
13 | 0.8538 | 0.14486 | -0.0358 | 5.894
13.5 | 0.8568 | 0.15471 | -0.0402 | 5.5381

## 23. Re 250k Mach 0.50 (1)
BIGFOIL.COM POLAR EXPORT
goe590
GOE 590 |  |  |  | Cl Max: | 1.169 | at alpha= | 20 | deg
JavaFoil+Calcfoil stall+Eppler ext transition |  |  |  | L/D Max: | 89.154 | at alpha= | 2.5 | deg
Re: | 250000 |  |  | Cd Min: | 0.005 | at alpha= | 0 | deg
Mach: | 0.5 |  |  | Cl=0 at alpha= | -2.6667 | deg
|  |  |  | @ Cl=0.1, Cd= | 0.030333
|  |  |  | @ Cl=0.4, Cd= | 0.0055219
|  |  |  | @ Cl=0.6, Cd= | 0.007726
alpha (deg) | Cl | Cd | Cm | Cl/Cd
-20 | -0.754 | 0.23618 | 0.011 | -3.193
-19.5 | -0.734 | 0.21702 | 0.01 | -3.382
-19 | -0.714 | 0.21928 | 0.009 | -3.257
-18.5 | -0.695 | 0.21694 | 0.008 | -3.203
-18 | -0.676 | 0.20043 | 0.008 | -3.372
-17.5 | -0.656 | 0.19351 | 0.007 | -3.39
-17 | -0.636 | 0.18785 | 0.006 | -3.388
-16.5 | -0.616 | 0.17885 | 0.005 | -3.447
-16 | -0.596 | 0.18851 | 0.004 | -3.161
-15.5 | -0.576 | 0.18477 | 0.004 | -3.116
-15 | -0.556 | 0.16711 | 0.003 | -3.325
-14.5 | -0.535 | 0.1602 | 0.002 | -3.34
-14 | -0.514 | 0.1748 | 0.001 | -2.94
-13.5 | -0.493 | 0.17027 | 0.001 | -2.896
-13 | -0.472 | 0.1683 | 0 | -2.804
-12.5 | -0.449 | 0.14688 | -0.001 | -3.06
-12 | -0.428 | 0.14065 | -0.002 | -3.043
-11.5 | -0.406 | 0.13699 | -0.002 | -2.967
-11 | -0.385 | 0.13355 | -0.003 | -2.881
-10.5 | -0.363 | 0.13336 | -0.004 | -2.72
-10 | -0.341 | 0.12758 | -0.004 | -2.671
-9.5 | -0.319 | 0.12524 | -0.005 | -2.544
-9 | -0.296 | 0.11816 | -0.006 | -2.507
-8.5 | -0.274 | 0.1155 | -0.006 | -2.37
-8 | -0.251 | 0.11299 | -0.007 | -2.222
-7.5 | -0.228 | 0.11911 | -0.008 | -1.916
-7 | -0.205 | 0.10168 | -0.008 | -2.018
-6.5 | -0.182 | 0.0923 | -0.007 | -1.968
-6 | -0.158 | 0.09165 | -0.008 | -1.729
-5.5 | -0.135 | 0.08963 | -0.008 | -1.507
-5 | -0.162 | 0.05634 | -0.009 | -2.879
-4.5 | -0.157 | 0.04356 | -0.012 | -3.596
-4 | -0.122 | 0.03878 | -0.012 | -3.142
-3.5 | -0.079 | 0.03588 | -0.013 | -2.193
-3 | -0.032 | 0.03371 | -0.014 | -0.951
-2.5 | 0.016 | 0.03212 | -0.015 | 0.487
-2 | 0.064 | 0.03098 | -0.016 | 2.071
-1.5 | 0.113 | 0.0301 | -0.016 | 3.764
-1 | 0.163 | 0.02947 | -0.017 | 5.526
-0.5 | 0.213 | 0.02904 | -0.018 | 7.33
0 | 0.327 | 0.005 | -0.019 | 65.437
0.5 | 0.389 | 0.00504 | -0.02 | 77.286
1 | 0.452 | 0.0078 | -0.043 | 57.95
1.5 | 0.514 | 0.00796 | -0.045 | 64.631
2 | 0.577 | 0.00804 | -0.046 | 71.744
2.5 | 0.64 | 0.00718 | -0.048 | 89.154
3 | 0.703 | 0.0096 | -0.049 | 73.177
3.5 | 0.765 | 0.01059 | -0.05 | 72.249
4 | 0.826 | 0.01062 | -0.052 | 77.794
4.5 | 0.877 | 0.01361 | -0.053 | 64.43
5 | 0.761 | 0.0351 | -0.026 | 21.681
5.5 | 0.807 | 0.03757 | -0.026 | 21.474
6 | 0.85 | 0.04033 | -0.026 | 21.091
6.5 | 0.89 | 0.04386 | -0.026 | 20.298
7 | 0.903 | 0.04844 | -0.026 | 18.644
7.5 | 0.871 | 0.05632 | -0.026 | 15.465
8 | 0.537 | 0.09718 | -0.021 | 5.526
8.5 | 0.563 | 0.09958 | -0.021 | 5.652
9 | 0.589 | 0.10415 | -0.023 | 5.654
9.5 | 0.615 | 0.10928 | -0.026 | 5.631
10 | 0.642 | 0.13468 | -0.029 | 4.769
10.5 | 0.668 | 0.1371 | -0.03 | 4.875
11 | 0.694 | 0.14097 | -0.03 | 4.926
11.5 | 0.72 | 0.14302 | -0.031 | 5.037
12 | 0.746 | 0.14635 | -0.031 | 5.1
12.5 | 0.772 | 0.14982 | -0.032 | 5.155
13 | 0.799 | 0.15454 | -0.033 | 5.168
13.5 | 0.825 | 0.16264 | -0.034 | 5.073
14 | 0.854 | 0.16583 | -0.038 | 5.148
14.5 | 0.88 | 0.17254 | -0.039 | 5.098
15 | 0.906 | 0.1772 | -0.039 | 5.111
15.5 | 0.932 | 0.1854 | -0.04 | 5.026
16 | 0.958 | 0.19037 | -0.041 | 5.031
16.5 | 0.984 | 0.19265 | -0.041 | 5.107
17 | 1.011 | 0.2004 | -0.043 | 5.043
17.5 | 1.039 | 0.20922 | -0.046 | 4.967
18 | 1.066 | 0.22508 | -0.047 | 4.738
18.5 | 1.092 | 0.22437 | -0.048 | 4.868
19 | 1.117 | 0.24351 | -0.048 | 4.588
19.5 | 1.143 | 0.23795 | -0.049 | 4.806
20 | 1.169 | 0.24247 | -0.05 | 4.822

## 24. Re 250k Mach 0.50 (2)
BIGFOIL.COM POLAR EXPORT
goe590
GOE 590 |  |  |  | Cl Max: | 1.114 | at alpha= | 20 | deg
XFOIL ncrit=9 |  |  |  | L/D Max: | 75.8169 | at alpha= | 4 | deg
Re: | 250000 |  |  | Cd Min: | 0.29776 | at alpha= | 20 | deg
Mach: | 0.5 |  |  | Cl=0 at alpha= | -2.4865 | deg
|  |  |  | @ Cl=0.1, Cd= | 0.021265
|  |  |  | @ Cl=0.4, Cd= | 0.011767
|  |  |  | @ Cl=0.6, Cd= | 0.010281
alpha (deg) | Cl | Cd | Cm | Cl/Cd
-20 | -0.8333 | 0.27783 | 0.0806 | -2.9993
-19.5 | -0.8102 | 0.27038 | 0.0755 | -2.9965
-19 | -0.7879 | 0.26399 | 0.07 | -2.9846
-18.5 | -0.7666 | 0.25784 | 0.0645 | -2.9732
-17 | -0.7035 | 0.23618 | 0.0499 | -2.9787
-16.5 | -0.6797 | 0.22355 | 0.0472 | -3.0405
-16 | -0.6589 | 0.21514 | 0.0434 | -3.0627
-15.5 | -0.6379 | 0.20747 | 0.0394 | -3.0747
-15 | -0.6171 | 0.19984 | 0.0353 | -3.088
-14.5 | -0.5965 | 0.19227 | 0.0314 | -3.1024
-14 | -0.5762 | 0.18474 | 0.0275 | -3.119
-13.5 | -0.5562 | 0.17729 | 0.0237 | -3.1372
-13 | -0.5362 | 0.17046 | 0.0196 | -3.1456
-12.5 | -0.5195 | 0.16534 | 0.0148 | -3.142
-12 | -0.5079 | 0.16082 | 0.0098 | -3.1582
-11.5 | -0.4863 | 0.14911 | 0.008 | -3.2614
-11 | -0.4679 | 0.14016 | 0.0063 | -3.3383
-10.5 | -0.4518 | 0.13289 | 0.0036 | -3.3998
-10 | -0.4362 | 0.12581 | 0.0007 | -3.4671
-9.5 | -0.4211 | 0.11892 | -0.0021 | -3.541
-9 | -0.4061 | 0.11223 | -0.005 | -3.6185
-8.5 | -0.3912 | 0.10596 | -0.0081 | -3.692
-8 | -0.3779 | 0.1009 | -0.0123 | -3.7453
-7.5 | -0.3698 | 0.09641 | -0.017 | -3.8357
-7 | -0.3621 | 0.09098 | -0.0207 | -3.98
-6.5 | -0.3495 | 0.0851 | -0.025 | -4.1069
-6 | -0.3302 | 0.07863 | -0.0286 | -4.1994
-5.5 | -0.3198 | 0.06963 | -0.0289 | -4.5928
-5 | -0.2977 | 0.06193 | -0.0302 | -4.807
-4.5 | -0.2093 | 0.05249 | -0.0476 | -3.9874
-4 | -0.1292 | 0.04702 | -0.0569 | -2.7478
-3.5 | -0.1014 | 0.03901 | -0.0556 | -2.5993
-3 | -0.0539 | 0.03414 | -0.0549 | -1.5788
-2.5 | -0.0016 | 0.02953 | -0.0539 | -0.054182
-2 | 0.0578 | 0.02614 | -0.0521 | 2.2112
-1.5 | 0.1158 | 0.01944 | -0.0495 | 5.9568
-1 | 0.1787 | 0.0162 | -0.0475 | 11.0309
-0.5 | 0.2411 | 0.01403 | -0.0462 | 17.1846
0 | 0.3031 | 0.01284 | -0.0448 | 23.6059
0.5 | 0.3622 | 0.01215 | -0.0434 | 29.8107
1 | 0.4194 | 0.01157 | -0.0416 | 36.2489
1.5 | 0.5631 | 0.01004 | -0.0585 | 56.0857
2 | 0.6212 | 0.01042 | -0.057 | 59.6161
2.5 | 0.6796 | 0.01087 | -0.0555 | 62.5207
3 | 0.7374 | 0.01128 | -0.0535 | 65.3723
3.5 | 0.7941 | 0.01156 | -0.0509 | 68.6938
4 | 0.8446 | 0.01114 | -0.046 | 75.8169
4.5 | 0.858 | 0.01509 | -0.038 | 56.8588
5 | 0.8847 | 0.01783 | -0.0313 | 49.6186
5.5 | 0.9082 | 0.02076 | -0.0236 | 43.7476
6 | 0.9392 | 0.0242 | -0.0172 | 38.8099
6.5 | 0.9835 | 0.02996 | -0.0126 | 32.8271
7 | 1.0149 | 0.03522 | -0.0071 | 28.816
7.5 | 1.0243 | 0.04056 | 0 | 25.2539
8 | 1.0069 | 0.04669 | 0.0064 | 21.5656
8.5 | 0.9812 | 0.05431 | 0.0077 | 18.0667
9 | 0.9518 | 0.06382 | 0.0049 | 14.9138
9.5 | 0.9214 | 0.07493 | -0.0015 | 12.2968
11 | 0.7424 | 0.11108 | -0.0189 | 6.6835
12 | 0.8629 | 0.14109 | -0.0375 | 6.116
12.5 | 0.8689 | 0.15133 | -0.0423 | 5.7418
13 | 0.8815 | 0.16002 | -0.0444 | 5.5087
13.5 | 0.8928 | 0.17083 | -0.0469 | 5.2262
14 | 0.9008 | 0.18131 | -0.0545 | 4.9683
14.5 | 0.9105 | 0.19142 | -0.0621 | 4.7566
15 | 0.9253 | 0.20073 | -0.0668 | 4.6097
15.5 | 0.9419 | 0.20966 | -0.0712 | 4.4925
16 | 0.9609 | 0.21856 | -0.0744 | 4.3965
16.5 | 0.9827 | 0.23096 | -0.0761 | 4.2548
17 | 0.9991 | 0.24033 | -0.0819 | 4.1572
17.5 | 1.0121 | 0.2476 | -0.0897 | 4.0876
18 | 1.0305 | 0.25613 | -0.0962 | 4.0233
18.5 | 1.0497 | 0.26501 | -0.1012 | 3.961
19 | 1.0691 | 0.27379 | -0.1059 | 3.9048
19.5 | 1.0889 | 0.28275 | -0.1101 | 3.8511
20 | 1.114 | 0.29776 | -0.1118 | 3.7413

## 25. Re 500k Mach 0.00 (1)
BIGFOIL.COM POLAR EXPORT
goe590
GOE 590 |  |  |  | Cl Max: | 1.093 | at alpha= | 8 | deg
JavaFoil+Calcfoil stall+Eppler ext transition |  |  |  | L/D Max: | 108.959 | at alpha= | 3 | deg
Re: | 500000 |  |  | Cd Min: | 0.00527 | at alpha= | 2 | deg
Mach: | 0 |  |  | Cl=0 at alpha= | -2.6667 | deg
|  |  |  | @ Cl=0.1, Cd= | 0.028497
|  |  |  | @ Cl=0.4, Cd= | 0.0066044
|  |  |  | @ Cl=0.6, Cd= | 0.0055617
alpha (deg) | Cl | Cd | Cm | Cl/Cd
-14.5 | -0.24 | 0.19648 | 0.002 | -1.221
-14 | -0.253 | 0.17926 | 0.001 | -1.411
-13.5 | -0.266 | 0.16248 | 0 | -1.639
-13 | -0.28 | 0.14781 | 0 | -1.892
-12.5 | -0.293 | 0.13462 | -0.001 | -2.174
-12 | -0.305 | 0.12146 | -0.001 | -2.511
-11.5 | -0.316 | 0.11119 | -0.002 | -2.846
-11 | -0.326 | 0.1024 | -0.002 | -3.188
-10.5 | -0.335 | 0.09275 | -0.003 | -3.607
-10 | -0.34 | 0.08407 | -0.003 | -4.046
-9.5 | -0.343 | 0.07667 | -0.004 | -4.474
-9 | -0.342 | 0.07034 | -0.004 | -4.867
-8.5 | -0.338 | 0.06454 | -0.005 | -5.232
-8 | -0.329 | 0.05933 | -0.005 | -5.542
-7.5 | -0.315 | 0.05447 | -0.006 | -5.791
-7 | -0.297 | 0.05009 | -0.007 | -5.939
-6.5 | -0.275 | 0.04656 | -0.008 | -5.909
-6 | -0.249 | 0.04297 | -0.009 | -5.786
-5.5 | -0.218 | 0.03999 | -0.009 | -5.457
-5 | -0.185 | 0.03763 | -0.01 | -4.904
-4.5 | -0.148 | 0.03544 | -0.01 | -4.178
-4 | -0.11 | 0.03356 | -0.011 | -3.265
-3.5 | -0.069 | 0.03241 | -0.012 | -2.143
-3 | -0.028 | 0.03118 | -0.012 | -0.902
-2.5 | 0.014 | 0.03013 | -0.013 | 0.454
-2 | 0.056 | 0.02925 | -0.014 | 1.912
-1.5 | 0.099 | 0.02851 | -0.015 | 3.458
-1 | 0.142 | 0.02797 | -0.016 | 5.06
-0.5 | 0.228 | 0.00654 | -0.034 | 34.844
0 | 0.283 | 0.0065 | -0.035 | 43.615
0.5 | 0.337 | 0.0065 | -0.036 | 51.892
1 | 0.392 | 0.0066 | -0.038 | 59.305
1.5 | 0.446 | 0.00663 | -0.039 | 67.271
2 | 0.5 | 0.00527 | -0.04 | 94.849
2.5 | 0.555 | 0.00542 | -0.041 | 102.292
3 | 0.609 | 0.00559 | -0.043 | 108.959
3.5 | 0.663 | 0.00966 | -0.044 | 68.651
4 | 0.717 | 0.0084 | -0.045 | 85.458
4.5 | 0.771 | 0.00869 | -0.046 | 88.717
5 | 0.824 | 0.00911 | -0.047 | 90.52
5.5 | 0.877 | 0.00956 | -0.048 | 91.722
6 | 0.929 | 0.01003 | -0.05 | 92.69
6.5 | 0.98 | 0.01052 | -0.051 | 93.134
7 | 0.823 | 0.04231 | -0.024 | 19.461
7.5 | 0.854 | 0.04506 | -0.025 | 18.96
8 | 1.093 | 0.01499 | -0.054 | 72.903
8.5 | 0.905 | 0.05026 | -0.03 | 18.004
9 | 0.911 | 0.056 | -0.026 | 16.276
9.5 | 0.917 | 0.06086 | -0.026 | 15.06
10 | 0.914 | 0.06559 | -0.025 | 13.933
10.5 | 0.905 | 0.07142 | -0.024 | 12.669
11 | 0.889 | 0.07723 | -0.024 | 11.511
11.5 | 0.867 | 0.08391 | -0.024 | 10.333
12 | 0.84 | 0.09105 | -0.024 | 9.223
12.5 | 0.808 | 0.0992 | -0.024 | 8.148
13 | 0.773 | 0.10704 | -0.024 | 7.226

## 26. Re 500k Mach 0.00 (2)
BIGFOIL.COM POLAR EXPORT
goe590
GOE 590 |  |  |  | Cl Max: | 1.0331 | at alpha= | 9 | deg
XFOIL ncrit=9 |  |  |  | L/D Max: | 93.5 | at alpha= | 4 | deg
Re: | 500000 |  |  | Cd Min: | 0.06524 | at alpha= | 10 | deg
Mach: | 0 |  |  | Cl=0 at alpha= | -99 | deg
|  |  |  | @ Cl=0.1, Cd= | 0.00926
|  |  |  | @ Cl=0.4, Cd= | 0.0081033
|  |  |  | @ Cl=0.6, Cd= | 0.0074051
alpha (deg) | Cl | Cd | Cm | Cl/Cd
0 | 0.25 | 0.00926 | -0.0356 | 26.9978
0.5 | 0.3017 | 0.00905 | -0.0348 | 33.337
1 | 0.3528 | 0.00873 | -0.0339 | 40.4124
1.5 | 0.4831 | 0.007 | -0.0511 | 69.0143
2 | 0.5327 | 0.00716 | -0.0499 | 74.3994
2.5 | 0.5821 | 0.00734 | -0.0487 | 79.3052
3 | 0.6316 | 0.00752 | -0.0476 | 83.9894
3.5 | 0.6807 | 0.00768 | -0.0463 | 88.6328
4 | 0.7293 | 0.0078 | -0.0449 | 93.5
4.5 | 0.7575 | 0.01059 | -0.0411 | 71.5297
5 | 0.7969 | 0.01222 | -0.0381 | 65.2128
5.5 | 0.8395 | 0.01328 | -0.0357 | 63.2154
6 | 0.8642 | 0.01652 | -0.0304 | 52.3123
6.5 | 0.9016 | 0.0188 | -0.027 | 47.9574
7 | 0.9426 | 0.02107 | -0.0243 | 44.7366
7.5 | 0.9844 | 0.02594 | -0.0212 | 37.9491
8 | 1.0225 | 0.03381 | -0.017 | 30.2425
8.5 | 1.0247 | 0.0467 | -0.0125 | 21.9422
9 | 1.0331 | 0.05326 | -0.0079 | 19.3973
9.5 | 1.0303 | 0.05949 | -0.0033 | 17.3189
10 | 1.0155 | 0.06524 | 0.0014 | 15.5656

## 27. Re 500k Mach 0.10 (1)
BIGFOIL.COM POLAR EXPORT
goe590
GOE 590 |  |  |  | Cl Max: | 1.096 | at alpha= | 8 | deg
JavaFoil+Calcfoil stall+Eppler ext transition |  |  |  | L/D Max: | 108.456 | at alpha= | 3 | deg
Re: | 500000 |  |  | Cd Min: | 0.00525 | at alpha= | 2 | deg
Mach: | 0.1 |  |  | Cl=0 at alpha= | -2.6667 | deg
|  |  |  | @ Cl=0.1, Cd= | 0.028548
|  |  |  | @ Cl=0.4, Cd= | 0.0066044
|  |  |  | @ Cl=0.6, Cd= | 0.0056107
alpha (deg) | Cl | Cd | Cm | Cl/Cd
-14 | -0.222 | 0.2027 | 0.001 | -1.096
-13.5 | -0.237 | 0.175 | 0 | -1.355
-13 | -0.252 | 0.15935 | 0 | -1.583
-12.5 | -0.267 | 0.143 | -0.001 | -1.869
-12 | -0.282 | 0.12837 | -0.001 | -2.196
-11.5 | -0.296 | 0.11692 | -0.002 | -2.529
-11 | -0.308 | 0.10627 | -0.002 | -2.901
-10.5 | -0.319 | 0.09705 | -0.003 | -3.286
-10 | -0.327 | 0.08658 | -0.003 | -3.78
-9.5 | -0.333 | 0.0798 | -0.004 | -4.167
-9 | -0.334 | 0.07186 | -0.004 | -4.65
-8.5 | -0.332 | 0.06563 | -0.005 | -5.054
-8 | -0.325 | 0.06024 | -0.005 | -5.389
-7.5 | -0.313 | 0.05498 | -0.006 | -5.69
-7 | -0.296 | 0.05057 | -0.007 | -5.856
-6.5 | -0.275 | 0.04671 | -0.008 | -5.88
-6 | -0.249 | 0.04339 | -0.009 | -5.731
-5.5 | -0.219 | 0.04029 | -0.009 | -5.428
-5 | -0.185 | 0.03751 | -0.01 | -4.935
-4.5 | -0.149 | 0.03553 | -0.01 | -4.183
-4 | -0.11 | 0.03365 | -0.011 | -3.271
-3.5 | -0.07 | 0.03249 | -0.012 | -2.147
-3 | -0.028 | 0.03118 | -0.012 | -0.906
-2.5 | 0.014 | 0.03012 | -0.013 | 0.456
-2 | 0.056 | 0.02922 | -0.014 | 1.923
-1.5 | 0.099 | 0.02856 | -0.015 | 3.468
-1 | 0.142 | 0.02804 | -0.016 | 5.074
-0.5 | 0.229 | 0.00662 | -0.034 | 34.567
0 | 0.285 | 0.00657 | -0.035 | 43.349
0.5 | 0.339 | 0.00658 | -0.037 | 51.581
1 | 0.394 | 0.00661 | -0.038 | 59.568
1.5 | 0.448 | 0.00656 | -0.039 | 68.331
2 | 0.503 | 0.00525 | -0.04 | 95.66
2.5 | 0.557 | 0.00547 | -0.042 | 101.84
3 | 0.612 | 0.00565 | -0.043 | 108.456
3.5 | 0.667 | 0.00966 | -0.044 | 68.999
4 | 0.721 | 0.00836 | -0.045 | 86.214
4.5 | 0.775 | 0.00876 | -0.046 | 88.503
5 | 0.828 | 0.00916 | -0.048 | 90.396
5.5 | 0.881 | 0.00955 | -0.049 | 92.326
6 | 0.934 | 0.01002 | -0.05 | 93.184
6.5 | 0.985 | 0.01053 | -0.051 | 93.53
7 | 0.827 | 0.04235 | -0.024 | 19.521
7.5 | 0.857 | 0.04519 | -0.025 | 18.974
8 | 1.096 | 0.01509 | -0.054 | 72.615
8.5 | 0.901 | 0.05207 | -0.027 | 17.293
9 | 0.911 | 0.05684 | -0.026 | 16.03
9.5 | 0.914 | 0.0614 | -0.026 | 14.885
10 | 0.909 | 0.06668 | -0.025 | 13.625
10.5 | 0.896 | 0.07232 | -0.024 | 12.39
11 | 0.876 | 0.07834 | -0.024 | 11.186
11.5 | 0.85 | 0.08558 | -0.024 | 9.932
12 | 0.818 | 0.09231 | -0.024 | 8.861
12.5 | 0.781 | 0.10057 | -0.024 | 7.77
13 | 0.742 | 0.11083 | -0.024 | 6.691

## 28. Re 500k Mach 0.10 (2)
BIGFOIL.COM POLAR EXPORT
goe590
GOE 590 |  |  |  | Cl Max: | 0.9884 | at alpha= | 7.5 | deg
XFOIL ncrit=9 |  |  |  | L/D Max: | 93.7852 | at alpha= | 4 | deg
Re: | 500000 |  |  | Cd Min: | 0.02662 | at alpha= | 7.5 | deg
Mach: | 0.1 |  |  | Cl=0 at alpha= | -99 | deg
|  |  |  | @ Cl=0.1, Cd= | 0.00929
|  |  |  | @ Cl=0.4, Cd= | 0.0081757
|  |  |  | @ Cl=0.6, Cd= | 0.0074131
alpha (deg) | Cl | Cd | Cm | Cl/Cd
0 | 0.2514 | 0.00929 | -0.0358 | 27.0614
0.5 | 0.3033 | 0.00908 | -0.0349 | 33.4031
1 | 0.3548 | 0.00878 | -0.0341 | 40.41
1.5 | 0.4857 | 0.00703 | -0.0513 | 69.0896
2 | 0.5357 | 0.00718 | -0.0502 | 74.61
2.5 | 0.5853 | 0.00736 | -0.049 | 79.5245
3 | 0.6351 | 0.00754 | -0.0478 | 84.2308
3.5 | 0.6845 | 0.00772 | -0.0465 | 88.6658
4 | 0.7334 | 0.00782 | -0.0451 | 93.7852
4.5 | 0.7606 | 0.01075 | -0.041 | 70.7535
5 | 0.801 | 0.01229 | -0.0381 | 65.1749
5.5 | 0.8433 | 0.0134 | -0.0356 | 62.9328
6 | 0.8681 | 0.01665 | -0.0302 | 52.1381
6.5 | 0.9052 | 0.01909 | -0.0266 | 47.4175
7 | 0.9466 | 0.02145 | -0.0238 | 44.1305
7.5 | 0.9884 | 0.02662 | -0.0206 | 37.13

## 29. Re 500k Mach 0.25 (1)
BIGFOIL.COM POLAR EXPORT
goe590
GOE 590 |  |  |  | Cl Max: | 1.109 | at alpha= | 8 | deg
JavaFoil+Calcfoil stall+Eppler ext transition |  |  |  | L/D Max: | 113.784 | at alpha= | 3 | deg
Re: | 500000 |  |  | Cd Min: | 0.00518 | at alpha= | 2 | deg
Mach: | 0.25 |  |  | Cl=0 at alpha= | -2.6628 | deg
|  |  |  | @ Cl=0.1, Cd= | 0.028562
|  |  |  | @ Cl=0.4, Cd= | 0.0064107
|  |  |  | @ Cl=0.6, Cd= | 0.16105
alpha (deg) | Cl | Cd | Cm | Cl/Cd
-12.5 | -0.048 | 0.10145 | -0.001 | -0.47
-12 | -0.045 | 0.09518 | -0.001 | -0.477
-11.5 | -0.051 | 0.08985 | -0.002 | -0.569
-11 | -0.131 | 0.08838 | -0.003 | -1.481
-10.5 | -0.173 | 0.16704 | -0.003 | -1.038
-10 | -0.209 | 0.12841 | -0.003 | -1.627
-9.5 | -0.239 | 0.10502 | -0.004 | -2.274
-9 | -0.262 | 0.08969 | -0.004 | -2.926
-8.5 | -0.279 | 0.07651 | -0.005 | -3.649
-8 | -0.288 | 0.06781 | -0.005 | -4.252
-7.5 | -0.29 | 0.05997 | -0.006 | -4.828
-7 | -0.283 | 0.05412 | -0.007 | -5.225
-6.5 | -0.268 | 0.04892 | -0.008 | -5.487
-6 | -0.247 | 0.04507 | -0.009 | -5.487
-5.5 | -0.22 | 0.04122 | -0.01 | -5.339
-5 | -0.188 | 0.03811 | -0.01 | -4.928
-4.5 | -0.152 | 0.03578 | -0.011 | -4.238
-4 | -0.113 | 0.03424 | -0.011 | -3.29
-3.5 | -0.072 | 0.03255 | -0.012 | -2.197
-3 | -0.029 | 0.03125 | -0.013 | -0.928
-2.5 | 0.014 | 0.03015 | -0.014 | 0.468
-2 | 0.058 | 0.02924 | -0.014 | 1.974
-1.5 | 0.102 | 0.02853 | -0.015 | 3.565
-1 | 0.146 | 0.02799 | -0.016 | 5.22
-0.5 | 0.235 | 0.00639 | -0.035 | 36.787
0 | 0.293 | 0.00635 | -0.036 | 46.128
0.5 | 0.349 | 0.00642 | -0.038 | 54.255
1 | 0.404 | 0.00641 | -0.039 | 63.112
1.5 | 0.46 | 0.00647 | -0.04 | 71.099
2 | 0.516 | 0.00518 | -0.041 | 99.766
2.5 | 0.573 | 0.00537 | -0.043 | 106.622
3 | 0.629 | 0.00553 | -0.044 | 113.784
3.5 | 0.685 | 0.00986 | -0.045 | 69.469
4 | 0.741 | 0.00839 | -0.046 | 88.26
4.5 | 0.796 | 0.00872 | -0.048 | 91.289
5 | 0.85 | 0.00911 | -0.049 | 93.396
5.5 | 0.905 | 0.00965 | -0.05 | 93.688
6 | 0.958 | 0.01015 | -0.051 | 94.33
6.5 | 0.812 | 0.03994 | -0.025 | 20.341
7 | 0.846 | 0.04262 | -0.025 | 19.838
7.5 | 0.873 | 0.04559 | -0.026 | 19.157
8 | 1.109 | 0.0158 | -0.056 | 70.222
8.5 | 0.903 | 0.0534 | -0.027 | 16.905
9 | 0.901 | 0.05872 | -0.026 | 15.342
9.5 | 0.886 | 0.06464 | -0.025 | 13.713
10 | 0.859 | 0.0706 | -0.024 | 12.169
10.5 | 0.818 | 0.07865 | -0.024 | 10.405
11 | 0.764 | 0.08762 | -0.023 | 8.724
11.5 | 0.699 | 0.09865 | -0.023 | 7.082
12 | 0.623 | 0.11169 | -0.023 | 5.576
12.5 | 0.539 | 0.13322 | -0.024 | 4.045
13 | 0.448 | 0.16105 | -0.026 | 2.784

## 30. Re 500k Mach 0.25 (2)
BIGFOIL.COM POLAR EXPORT
goe590
GOE 590 |  |  |  | Cl Max: | 1.0505 | at alpha= | 8.5 | deg
XFOIL ncrit=9 |  |  |  | L/D Max: | 94.8055 | at alpha= | 4 | deg
Re: | 500000 |  |  | Cd Min: | 0.25495 | at alpha= | -20 | deg
Mach: | 0.25 |  |  | Cl=0 at alpha= | -2.4539 | deg
|  |  |  | @ Cl=0.1, Cd= | 0.012013
|  |  |  | @ Cl=0.4, Cd= | 0.0086823
|  |  |  | @ Cl=0.6, Cd= | 0.0075292
alpha (deg) | Cl | Cd | Cm | Cl/Cd
-20 | -0.756 | 0.25495 | 0.0661 | -2.9653
-19.5 | -0.7386 | 0.24856 | 0.0621 | -2.9715
-19 | -0.721 | 0.24211 | 0.0581 | -2.978
-18.5 | -0.7033 | 0.23547 | 0.0542 | -2.9868
-18 | -0.6849 | 0.22882 | 0.0504 | -2.9932
-17.5 | -0.6664 | 0.22236 | 0.0465 | -2.9969
-17 | -0.6486 | 0.21591 | 0.0426 | -3.004
-16.5 | -0.6311 | 0.20948 | 0.0387 | -3.0127
-16 | -0.6143 | 0.203 | 0.0349 | -3.0261
-15.5 | -0.5979 | 0.1965 | 0.0312 | -3.0427
-15 | -0.5821 | 0.18988 | 0.0276 | -3.0656
-14.5 | -0.5668 | 0.18325 | 0.0241 | -3.093
-13.5 | -0.5372 | 0.16705 | 0.0191 | -3.2158
-13 | -0.5228 | 0.16025 | 0.0163 | -3.2624
-12.5 | -0.509 | 0.15347 | 0.0136 | -3.3166
-12 | -0.4955 | 0.14666 | 0.0109 | -3.3786
-11.5 | -0.4823 | 0.13985 | 0.0082 | -3.4487
-11 | -0.4693 | 0.13303 | 0.0055 | -3.5278
-10.5 | -0.4552 | 0.12681 | 0.0021 | -3.5896
-10 | -0.4456 | 0.12113 | -0.0019 | -3.6787
-9 | -0.4253 | 0.10569 | -0.0059 | -4.024
-8.5 | -0.4142 | 0.09939 | -0.0077 | -4.1674
-8 | -0.4042 | 0.09335 | -0.01 | -4.3299
-7.5 | -0.3966 | 0.08746 | -0.0122 | -4.5346
-7 | -0.3937 | 0.08191 | -0.0143 | -4.8065
-6.5 | -0.3798 | 0.07558 | -0.0185 | -5.0251
-6 | -0.3596 | 0.0691 | -0.0226 | -5.2041
-5.5 | -0.3245 | 0.06332 | -0.028 | -5.1248
-5 | -0.2552 | 0.05467 | -0.039 | -4.668
-4.5 | -0.1852 | 0.04225 | -0.0506 | -4.3834
-4 | -0.1479 | 0.03802 | -0.0499 | -3.8901
-3.5 | -0.0915 | 0.03433 | -0.0489 | -2.6653
-3 | -0.0452 | 0.02874 | -0.0474 | -1.5727
-2.5 | -0.0048 | 0.02003 | -0.0448 | -0.23964
-2 | 0.0472 | 0.01554 | -0.0422 | 3.0373
-1.5 | 0.0996 | 0.01202 | -0.0404 | 8.2862
-1 | 0.154 | 0.01114 | -0.0393 | 13.8241
-0.5 | 0.2061 | 0.00992 | -0.038 | 20.7762
0 | 0.2591 | 0.00945 | -0.0369 | 27.418
0.5 | 0.3127 | 0.00922 | -0.036 | 33.9154
1 | 0.3661 | 0.00898 | -0.0351 | 40.7684
2 | 0.5517 | 0.00735 | -0.0515 | 75.0612
2.5 | 0.6029 | 0.00754 | -0.0501 | 79.9602
3 | 0.6542 | 0.00774 | -0.0488 | 84.522
3.5 | 0.7056 | 0.00784 | -0.0474 | 90
4 | 0.7556 | 0.00797 | -0.0458 | 94.8055
4.5 | 0.7812 | 0.01124 | -0.0411 | 69.5018
5 | 0.8228 | 0.01273 | -0.0378 | 64.6347
5.5 | 0.8631 | 0.01418 | -0.0345 | 60.8674
6 | 0.8873 | 0.01754 | -0.0286 | 50.5872
6.5 | 0.9253 | 0.02064 | -0.0246 | 44.8304
7 | 0.9685 | 0.02358 | -0.0214 | 41.0729
7.5 | 1.0072 | 0.02973 | -0.0173 | 33.8782
8 | 1.036 | 0.03754 | -0.0119 | 27.5972
8.5 | 1.0505 | 0.04358 | -0.0076 | 24.1051
9 | 1.0461 | 0.05173 | -0.0031 | 20.2223
9.5 | 1.0054 | 0.0629 | 0.0022 | 15.9841
10 | 0.9745 | 0.06866 | 0.0061 | 14.1931
10.5 | 0.9439 | 0.0762 | 0.0048 | 12.3871
11 | 0.9129 | 0.08587 | 0 | 10.6312
11.5 | 0.8829 | 0.09772 | -0.0074 | 9.035
12 | 0.8596 | 0.11092 | -0.0159 | 7.7497
12.5 | 0.8457 | 0.12503 | -0.0243 | 6.764
13 | 0.8434 | 0.1391 | -0.0316 | 6.0633
13.5 | 0.8463 | 0.15064 | -0.0369 | 5.618

## 31. Re 500k Mach 0.50 (1)
BIGFOIL.COM POLAR EXPORT
goe590
GOE 590 |  |  |  | Cl Max: | 1.17 | at alpha= | 20 | deg
JavaFoil+Calcfoil stall+Eppler ext transition |  |  |  | L/D Max: | 112.118 | at alpha= | 2.5 | deg
Re: | 500000 |  |  | Cd Min: | 0.00571 | at alpha= | 2.5 | deg
Mach: | 0.5 |  |  | Cl=0 at alpha= | -2.6667 | deg
|  |  |  | @ Cl=0.1, Cd= | 0.029112
|  |  |  | @ Cl=0.4, Cd= | 0.006517
|  |  |  | @ Cl=0.6, Cd= | 0.0064338
alpha (deg) | Cl | Cd | Cm | Cl/Cd
-20 | -0.756 | 0.20967 | 0.012 | -3.605
-19.5 | -0.735 | 0.19408 | 0.01 | -3.788
-19 | -0.715 | 0.19407 | 0.009 | -3.685
-18.5 | -0.696 | 0.19042 | 0.008 | -3.653
-18 | -0.676 | 0.17593 | 0.008 | -3.843
-17.5 | -0.656 | 0.16913 | 0.007 | -3.88
-17 | -0.637 | 0.16251 | 0.006 | -3.918
-16.5 | -0.617 | 0.15854 | 0.005 | -3.889
-16 | -0.596 | 0.16468 | 0.004 | -3.62
-15.5 | -0.576 | 0.15879 | 0.004 | -3.626
-15 | -0.556 | 0.14291 | 0.003 | -3.889
-14.5 | -0.535 | 0.13882 | 0.002 | -3.855
-14 | -0.514 | 0.14825 | 0.001 | -3.467
-13.5 | -0.493 | 0.14279 | 0.001 | -3.453
-13 | -0.472 | 0.13914 | 0 | -3.392
-12.5 | -0.45 | 0.1236 | -0.001 | -3.638
-12 | -0.428 | 0.1193 | -0.002 | -3.588
-11.5 | -0.406 | 0.11581 | -0.002 | -3.51
-11 | -0.385 | 0.11251 | -0.003 | -3.42
-10.5 | -0.363 | 0.11172 | -0.004 | -3.248
-10 | -0.341 | 0.10675 | -0.004 | -3.193
-9.5 | -0.319 | 0.10176 | -0.005 | -3.131
-9 | -0.296 | 0.09908 | -0.006 | -2.99
-8.5 | -0.274 | 0.09651 | -0.006 | -2.837
-8 | -0.251 | 0.09402 | -0.007 | -2.671
-7.5 | -0.228 | 0.09719 | -0.008 | -2.348
-7 | -0.205 | 0.08373 | -0.009 | -2.452
-6.5 | -0.182 | 0.0787 | -0.008 | -2.309
-6 | -0.158 | 0.07584 | -0.008 | -2.09
-5.5 | -0.135 | 0.07422 | -0.009 | -1.821
-5 | -0.162 | 0.05063 | -0.01 | -3.206
-4.5 | -0.157 | 0.04034 | -0.012 | -3.886
-4 | -0.122 | 0.03627 | -0.012 | -3.36
-3.5 | -0.079 | 0.03388 | -0.013 | -2.323
-3 | -0.032 | 0.03209 | -0.014 | -0.999
-2.5 | 0.016 | 0.03068 | -0.015 | 0.51
-2 | 0.064 | 0.02967 | -0.016 | 2.164
-1.5 | 0.113 | 0.02891 | -0.017 | 3.921
-1 | 0.163 | 0.0283 | -0.018 | 5.758
-0.5 | 0.213 | 0.0279 | -0.019 | 7.634
0 | 0.327 | 0.00647 | -0.041 | 50.528
0.5 | 0.389 | 0.00651 | -0.042 | 59.799
1 | 0.452 | 0.00655 | -0.043 | 69.026
1.5 | 0.514 | 0.00661 | -0.045 | 77.835
2 | 0.577 | 0.00685 | -0.046 | 84.219
2.5 | 0.64 | 0.00571 | -0.048 | 112.118
3 | 0.703 | 0.00826 | -0.049 | 85.12
3.5 | 0.765 | 0.00911 | -0.05 | 83.918
4 | 0.826 | 0.00917 | -0.052 | 90.135
4.5 | 0.887 | 0.00969 | -0.053 | 91.511
5 | 0.946 | 0.01024 | -0.055 | 92.32
5.5 | 0.807 | 0.03601 | -0.027 | 22.423
6 | 0.851 | 0.03857 | -0.027 | 22.066
6.5 | 0.891 | 0.04167 | -0.027 | 21.372
7 | 0.903 | 0.04545 | -0.027 | 19.877
7.5 | 0.872 | 0.05176 | -0.028 | 16.847
8 | 0.537 | 0.0829 | -0.022 | 6.48
8.5 | 0.563 | 0.08527 | -0.023 | 6.603
9 | 0.589 | 0.09027 | -0.024 | 6.527
9.5 | 0.616 | 0.09749 | -0.028 | 6.318
10 | 0.642 | 0.11294 | -0.029 | 5.688
10.5 | 0.668 | 0.1155 | -0.03 | 5.788
11 | 0.695 | 0.11615 | -0.031 | 5.979
11.5 | 0.721 | 0.12141 | -0.031 | 5.934
12 | 0.747 | 0.12475 | -0.032 | 5.984
12.5 | 0.773 | 0.12821 | -0.032 | 6.025
13 | 0.799 | 0.13081 | -0.033 | 6.107
13.5 | 0.826 | 0.14073 | -0.035 | 5.869
14 | 0.854 | 0.14342 | -0.039 | 5.954
14.5 | 0.88 | 0.14681 | -0.039 | 5.992
15 | 0.906 | 0.15033 | -0.04 | 6.026
15.5 | 0.932 | 0.15659 | -0.041 | 5.953
16 | 0.958 | 0.16384 | -0.041 | 5.849
16.5 | 0.985 | 0.16633 | -0.042 | 5.92
17 | 1.012 | 0.17494 | -0.044 | 5.786
17.5 | 1.042 | 0.18648 | -0.047 | 5.588
18 | 1.067 | 0.18626 | -0.047 | 5.726
18.5 | 1.092 | 0.19397 | -0.048 | 5.632
19 | 1.117 | 0.2106 | -0.048 | 5.306
19.5 | 1.144 | 0.2039 | -0.049 | 5.61
20 | 1.17 | 0.21214 | -0.05 | 5.515

## 32. Re 500k Mach 0.50 (2)
BIGFOIL.COM POLAR EXPORT
goe590
GOE 590 |  |  |  | Cl Max: | 1.1019 | at alpha= | 20 | deg
XFOIL ncrit=9 |  |  |  | L/D Max: | 94.8456 | at alpha= | 3.5 | deg
Re: | 500000 |  |  | Cd Min: | 0.29177 | at alpha= | 20 | deg
Mach: | 0.5 |  |  | Cl=0 at alpha= | -2.4764 | deg
|  |  |  | @ Cl=0.1, Cd= | 0.016549
|  |  |  | @ Cl=0.4, Cd= | 0.0096989
|  |  |  | @ Cl=0.6, Cd= | 0.0079973
alpha (deg) | Cl | Cd | Cm | Cl/Cd
-20 | -0.8296 | 0.27715 | 0.0794 | -2.9933
-19.5 | -0.8079 | 0.26922 | 0.0746 | -3.0009
-19 | -0.786 | 0.26125 | 0.0698 | -3.0086
-18.5 | -0.7632 | 0.25322 | 0.065 | -3.014
-18 | -0.74 | 0.24619 | 0.0597 | -3.0058
-17.5 | -0.7183 | 0.23875 | 0.0549 | -3.0086
-17 | -0.6968 | 0.23121 | 0.0503 | -3.0137
-15 | -0.6133 | 0.19851 | 0.034 | -3.0895
-14.5 | -0.5935 | 0.19071 | 0.0303 | -3.1121
-14 | -0.5739 | 0.1832 | 0.0266 | -3.1326
-13.5 | -0.5546 | 0.17567 | 0.0229 | -3.1571
-13 | -0.5356 | 0.16824 | 0.0194 | -3.1835
-12.5 | -0.5173 | 0.16077 | 0.0159 | -3.2176
-12 | -0.499 | 0.1533 | 0.0125 | -3.2551
-11.5 | -0.4808 | 0.14676 | 0.0084 | -3.2761
-11 | -0.4654 | 0.14014 | 0.0046 | -3.321
-10.5 | -0.4516 | 0.13355 | 0.0008 | -3.3815
-10 | -0.4362 | 0.1238 | -0.0002 | -3.5234
-9.5 | -0.4214 | 0.11696 | -0.0025 | -3.6029
-9 | -0.4069 | 0.11024 | -0.0052 | -3.691
-8.5 | -0.3926 | 0.10367 | -0.0079 | -3.787
-8 | -0.3788 | 0.09721 | -0.0105 | -3.8967
-7.5 | -0.3644 | 0.09123 | -0.0138 | -3.9943
-7 | -0.3536 | 0.08622 | -0.0179 | -4.1011
-6.5 | -0.3494 | 0.08112 | -0.0215 | -4.3072
-6 | -0.333 | 0.07487 | -0.0256 | -4.4477
-5.5 | -0.2743 | 0.0655 | -0.0394 | -4.1878
-4.5 | -0.2005 | 0.04932 | -0.0491 | -4.0653
-4 | -0.1471 | 0.04489 | -0.0519 | -3.2769
-3.5 | -0.0961 | 0.03924 | -0.0529 | -2.449
-3 | -0.0462 | 0.03328 | -0.0527 | -1.3882
-2.5 | -0.0026 | 0.02606 | -0.0515 | -0.09977
-2 | 0.0526 | 0.0202 | -0.0492 | 2.604
-1.5 | 0.1118 | 0.01564 | -0.0466 | 7.1483
-1 | 0.1718 | 0.01279 | -0.0449 | 13.4324
-0.5 | 0.2348 | 0.0115 | -0.0436 | 20.4174
0 | 0.2941 | 0.0102 | -0.042 | 28.8333
0.5 | 0.3542 | 0.00982 | -0.0407 | 36.0692
1 | 0.4147 | 0.00966 | -0.0396 | 42.9296
1.5 | 0.4627 | 0.00832 | -0.0367 | 55.613
2 | 0.6244 | 0.00794 | -0.0572 | 78.6398
2.5 | 0.6823 | 0.00813 | -0.0554 | 83.9237
3 | 0.741 | 0.00834 | -0.0535 | 88.8489
3.5 | 0.7986 | 0.00842 | -0.0511 | 94.8456
4 | 0.8263 | 0.01132 | -0.0452 | 72.9947
4.5 | 0.8683 | 0.01318 | -0.0402 | 65.8801
5 | 0.9043 | 0.01524 | -0.0341 | 59.3373
5.5 | 0.9319 | 0.01772 | -0.027 | 52.5903
6 | 0.9544 | 0.02183 | -0.0191 | 43.7197
6.5 | 0.993 | 0.02698 | -0.0137 | 36.805
7 | 1.02 | 0.0313 | -0.0071 | 32.5879
7.5 | 1.023 | 0.03675 | 0.0004 | 27.8367
8 | 1.0036 | 0.04256 | 0.0066 | 23.5808
8.5 | 0.9797 | 0.05002 | 0.0077 | 19.5862
9 | 0.9515 | 0.05949 | 0.0048 | 15.9943
9.5 | 0.9234 | 0.07062 | -0.0008 | 13.0756
10 | 0.8963 | 0.08275 | -0.0078 | 10.8314
10.5 | 0.8773 | 0.09797 | -0.0163 | 8.9548
11 | 0.8635 | 0.11306 | -0.0244 | 7.6375
11.5 | 0.8589 | 0.12605 | -0.0307 | 6.814
12 | 0.8597 | 0.13773 | -0.0363 | 6.2419
12.5 | 0.8645 | 0.14863 | -0.0415 | 5.8165
13 | 0.8723 | 0.15889 | -0.0462 | 5.49
13.5 | 0.8826 | 0.16864 | -0.0508 | 5.2336
14 | 0.8955 | 0.17776 | -0.0547 | 5.0377
14.5 | 0.9094 | 0.18687 | -0.058 | 4.8665
15 | 0.9205 | 0.19818 | -0.0626 | 4.6448
15.5 | 0.9367 | 0.208 | -0.0676 | 4.5034
16 | 0.953 | 0.21748 | -0.0736 | 4.382
16.5 | 0.9704 | 0.22696 | -0.0802 | 4.2756
17 | 0.9885 | 0.23617 | -0.085 | 4.1855
17.5 | 1.007 | 0.24501 | -0.0897 | 4.11
18 | 1.0258 | 0.25372 | -0.0939 | 4.043
18.5 | 1.0457 | 0.2645 | -0.0971 | 3.9535
19 | 1.0647 | 0.2738 | -0.1024 | 3.8886
19.5 | 1.0833 | 0.28287 | -0.1079 | 3.8297
20 | 1.1019 | 0.29177 | -0.114 | 3.7766

## 33. Re 750k Mach 0.00 (1)
BIGFOIL.COM POLAR EXPORT
goe590
GOE 590 |  |  |  | Cl Max: | 1.133 | at alpha= | 9 | deg
JavaFoil+Calcfoil stall+Eppler ext transition |  |  |  | L/D Max: | 123.232 | at alpha= | 3 | deg
Re: | 750000 |  |  | Cd Min: | 0.00464 | at alpha= | 2 | deg
Mach: | 0 |  |  | Cl=0 at alpha= | -2.6667 | deg
|  |  |  | @ Cl=0.1, Cd= | 0.0277
|  |  |  | @ Cl=0.4, Cd= | 0.006003
|  |  |  | @ Cl=0.6, Cd= | 0.004915
alpha (deg) | Cl | Cd | Cm | Cl/Cd
-14.5 | -0.24 | 0.12485 | 0.002 | -1.923
-14 | -0.253 | 0.11821 | 0.001 | -2.142
-13.5 | -0.267 | 0.11247 | 0 | -2.37
-13 | -0.28 | 0.13746 | 0 | -2.035
-12.5 | -0.293 | 0.12281 | -0.001 | -2.384
-12 | -0.305 | 0.11289 | -0.001 | -2.703
-11.5 | -0.317 | 0.10365 | -0.002 | -3.054
-11 | -0.327 | 0.09599 | -0.002 | -3.402
-10.5 | -0.335 | 0.08594 | -0.003 | -3.894
-10 | -0.34 | 0.07953 | -0.003 | -4.28
-9.5 | -0.343 | 0.07301 | -0.004 | -4.7
-9 | -0.342 | 0.06697 | -0.004 | -5.114
-8.5 | -0.338 | 0.06185 | -0.005 | -5.463
-8 | -0.329 | 0.05695 | -0.006 | -5.776
-7.5 | -0.316 | 0.05231 | -0.006 | -6.033
-7 | -0.298 | 0.04809 | -0.007 | -6.192
-6.5 | -0.275 | 0.04478 | -0.008 | -6.15
-6 | -0.249 | 0.04184 | -0.009 | -5.946
-5.5 | -0.218 | 0.039 | -0.01 | -5.599
-5 | -0.185 | 0.03637 | -0.01 | -5.077
-4.5 | -0.148 | 0.03454 | -0.01 | -4.288
-4 | -0.11 | 0.0328 | -0.011 | -3.342
-3.5 | -0.069 | 0.03167 | -0.012 | -2.193
-3 | -0.028 | 0.03053 | -0.012 | -0.921
-2.5 | 0.014 | 0.02953 | -0.013 | 0.463
-2 | 0.056 | 0.02864 | -0.014 | 1.954
-1.5 | 0.099 | 0.02799 | -0.015 | 3.523
-1 | 0.175 | 0.00596 | -0.033 | 29.266
-0.5 | 0.228 | 0.00594 | -0.034 | 38.345
0 | 0.283 | 0.00599 | -0.035 | 47.321
0.5 | 0.337 | 0.00599 | -0.036 | 56.333
1 | 0.392 | 0.006 | -0.038 | 65.244
1.5 | 0.446 | 0.00602 | -0.039 | 74.079
2 | 0.5 | 0.00464 | -0.04 | 107.697
2.5 | 0.555 | 0.00479 | -0.041 | 115.71
3 | 0.609 | 0.00494 | -0.043 | 123.232
3.5 | 0.663 | 0.00887 | -0.044 | 74.767
4 | 0.717 | 0.00769 | -0.045 | 93.328
4.5 | 0.771 | 0.00805 | -0.046 | 95.758
5 | 0.824 | 0.00836 | -0.047 | 98.641
5.5 | 0.877 | 0.00878 | -0.048 | 99.868
6 | 0.929 | 0.00921 | -0.05 | 100.858
6.5 | 0.98 | 0.00967 | -0.051 | 101.307
7 | 1.023 | 0.01015 | -0.052 | 100.826
7.5 | 1.061 | 0.01074 | -0.053 | 98.824
8 | 1.093 | 0.01386 | -0.054 | 78.867
8.5 | 1.117 | 0.01479 | -0.055 | 75.546
9 | 1.133 | 0.01324 | -0.056 | 85.584
9.5 | 0.918 | 0.05866 | -0.027 | 15.644
10 | 0.915 | 0.0635 | -0.027 | 14.414
10.5 | 0.906 | 0.06888 | -0.026 | 13.152
11 | 0.89 | 0.0747 | -0.025 | 11.909
11.5 | 0.867 | 0.08072 | -0.025 | 10.747
12 | 0.84 | 0.08695 | -0.025 | 9.664
12.5 | 0.809 | 0.09404 | -0.025 | 8.599
13 | 0.774 | 0.10228 | -0.025 | 7.566
13.5 | 0.737 | 0.11055 | -0.025 | 6.664
14 | 0.698 | 0.12022 | -0.025 | 5.808

## 34. Re 750k Mach 0.00 (2)
BIGFOIL.COM POLAR EXPORT
goe590
GOE 590 |  |  |  | Cl Max: | 1.0717 | at alpha= | 9 | deg
XFOIL ncrit=9 |  |  |  | L/D Max: | 106.266 | at alpha= | 4 | deg
Re: | 750000 |  |  | Cd Min: | 0.06006 | at alpha= | 10 | deg
Mach: | 0 |  |  | Cl=0 at alpha= | -99 | deg
|  |  |  | @ Cl=0.1, Cd= | 0.00846
|  |  |  | @ Cl=0.4, Cd= | 0.0062528
|  |  |  | @ Cl=0.6, Cd= | 0.0064272
alpha (deg) | Cl | Cd | Cm | Cl/Cd
0 | 0.2478 | 0.00846 | -0.035 | 29.2908
1 | 0.3533 | 0.00817 | -0.0338 | 43.2436
1.5 | 0.3868 | 0.00625 | -0.0297 | 61.888
2 | 0.5261 | 0.00628 | -0.0485 | 83.7739
2.5 | 0.5868 | 0.00639 | -0.0498 | 91.831
3 | 0.6365 | 0.00653 | -0.0487 | 97.4732
3.5 | 0.6859 | 0.00666 | -0.0475 | 102.988
4 | 0.7343 | 0.00691 | -0.0462 | 106.2663
4.5 | 0.7623 | 0.00988 | -0.0422 | 77.1559
5 | 0.8068 | 0.01075 | -0.0401 | 75.0512
5.5 | 0.8474 | 0.01205 | -0.0374 | 70.3237
6 | 0.887 | 0.01338 | -0.0345 | 66.293
6.5 | 0.9223 | 0.01512 | -0.031 | 60.9987
7 | 0.9477 | 0.0194 | -0.0259 | 48.8505
7.5 | 0.9891 | 0.02142 | -0.0233 | 46.1765
8.5 | 1.0533 | 0.03562 | -0.0144 | 29.5705
9 | 1.0717 | 0.04077 | -0.0106 | 26.2865
9.5 | 1.0396 | 0.0541 | -0.0041 | 19.2163
10 | 1.0245 | 0.06006 | 0.001 | 17.0579

## 35. Re 750k Mach 0.10 (1)
BIGFOIL.COM POLAR EXPORT
goe590
GOE 590 |  |  |  | Cl Max: | 1.133 | at alpha= | 9 | deg
JavaFoil+Calcfoil stall+Eppler ext transition |  |  |  | L/D Max: | 122.631 | at alpha= | 3 | deg
Re: | 750000 |  |  | Cd Min: | 0.00462 | at alpha= | 2 | deg
Mach: | 0.1 |  |  | Cl=0 at alpha= | -2.6667 | deg
|  |  |  | @ Cl=0.1, Cd= | 0.02768
|  |  |  | @ Cl=0.4, Cd= | 0.0060744
|  |  |  | @ Cl=0.6, Cd= | 0.0049398
alpha (deg) | Cl | Cd | Cm | Cl/Cd
-14 | -0.222 | 0.11896 | 0.001 | -1.869
-13.5 | -0.237 | 0.11209 | 0 | -2.116
-13 | -0.252 | 0.10545 | 0 | -2.393
-12.5 | -0.267 | 0.13248 | -0.001 | -2.018
-12 | -0.282 | 0.11999 | -0.001 | -2.351
-11.5 | -0.296 | 0.10889 | -0.002 | -2.717
-11 | -0.308 | 0.09763 | -0.002 | -3.159
-10.5 | -0.319 | 0.08977 | -0.003 | -3.555
-10 | -0.327 | 0.08213 | -0.003 | -3.987
-9.5 | -0.333 | 0.07423 | -0.004 | -4.481
-9 | -0.334 | 0.06799 | -0.004 | -4.917
-8.5 | -0.332 | 0.06243 | -0.005 | -5.315
-8 | -0.325 | 0.05738 | -0.006 | -5.661
-7.5 | -0.313 | 0.05295 | -0.006 | -5.912
-7 | -0.296 | 0.04899 | -0.007 | -6.05
-6.5 | -0.275 | 0.0449 | -0.008 | -6.121
-6 | -0.249 | 0.04183 | -0.009 | -5.949
-5.5 | -0.219 | 0.03898 | -0.01 | -5.614
-5 | -0.185 | 0.03652 | -0.01 | -5.073
-4.5 | -0.149 | 0.03458 | -0.011 | -4.3
-4 | -0.11 | 0.03285 | -0.011 | -3.352
-3.5 | -0.07 | 0.03175 | -0.012 | -2.198
-3 | -0.028 | 0.0306 | -0.013 | -0.924
-2.5 | 0.014 | 0.0295 | -0.013 | 0.466
-2 | 0.056 | 0.02862 | -0.014 | 1.965
-1.5 | 0.099 | 0.02797 | -0.015 | 3.543
-1 | 0.175 | 0.00596 | -0.033 | 29.451
-0.5 | 0.229 | 0.00602 | -0.034 | 38.018
0 | 0.285 | 0.00598 | -0.035 | 47.676
0.5 | 0.339 | 0.00597 | -0.037 | 56.789
1 | 0.394 | 0.00608 | -0.038 | 64.733
1.5 | 0.448 | 0.00603 | -0.039 | 74.324
2 | 0.503 | 0.00462 | -0.04 | 108.718
2.5 | 0.557 | 0.00476 | -0.042 | 117.154
3 | 0.612 | 0.00499 | -0.043 | 122.631
3.5 | 0.667 | 0.00887 | -0.044 | 75.132
4 | 0.721 | 0.00767 | -0.045 | 94.046
4.5 | 0.775 | 0.00802 | -0.046 | 96.568
5 | 0.828 | 0.00842 | -0.048 | 98.388
5.5 | 0.881 | 0.00884 | -0.049 | 99.676
6 | 0.934 | 0.0092 | -0.05 | 101.486
6.5 | 0.985 | 0.00968 | -0.051 | 101.734
7 | 1.028 | 0.01015 | -0.052 | 101.201
7.5 | 1.065 | 0.01081 | -0.053 | 98.554
8 | 1.096 | 0.014 | -0.054 | 78.285
8.5 | 1.119 | 0.01496 | -0.055 | 74.754
9 | 1.133 | 0.01327 | -0.057 | 85.381
9.5 | 0.915 | 0.05902 | -0.027 | 15.503
10 | 0.91 | 0.06422 | -0.027 | 14.17
10.5 | 0.897 | 0.06947 | -0.026 | 12.911
11 | 0.877 | 0.07523 | -0.025 | 11.654
11.5 | 0.85 | 0.08192 | -0.025 | 10.381
12 | 0.818 | 0.08869 | -0.025 | 9.227
12.5 | 0.782 | 0.09609 | -0.025 | 8.137
13 | 0.742 | 0.10475 | -0.025 | 7.083
13.5 | 0.7 | 0.11419 | -0.025 | 6.129
14 | 0.657 | 0.12321 | -0.025 | 5.331

## 36. Re 750k Mach 0.10 (2)
BIGFOIL.COM POLAR EXPORT
goe590
GOE 590 |  |  |  | Cl Max: | 1.071 | at alpha= | 9 | deg
XFOIL ncrit=9 |  |  |  | L/D Max: | 106.398 | at alpha= | 4 | deg
Re: | 750000 |  |  | Cd Min: | 0.0418 | at alpha= | 9 | deg
Mach: | 0.1 |  |  | Cl=0 at alpha= | -99 | deg
|  |  |  | @ Cl=0.1, Cd= | 0.00848
|  |  |  | @ Cl=0.4, Cd= | 0.0063435
|  |  |  | @ Cl=0.6, Cd= | 0.0064357
alpha (deg) | Cl | Cd | Cm | Cl/Cd
0 | 0.2492 | 0.00848 | -0.0352 | 29.3868
0.5 | 0.3018 | 0.00828 | -0.0345 | 36.4493
1 | 0.3551 | 0.0082 | -0.0339 | 43.3049
1.5 | 0.3901 | 0.00634 | -0.0302 | 61.53
2.5 | 0.5901 | 0.00641 | -0.0501 | 92.0593
3 | 0.6401 | 0.00654 | -0.0489 | 97.8746
3.5 | 0.6898 | 0.00667 | -0.0477 | 103.4183
4 | 0.7384 | 0.00694 | -0.0463 | 106.3977
4.5 | 0.7664 | 0.00993 | -0.0423 | 77.1803
5 | 0.811 | 0.01082 | -0.0401 | 74.9538
5.5 | 0.8515 | 0.01215 | -0.0373 | 70.0823
6 | 0.8906 | 0.01356 | -0.0342 | 65.6785
6.5 | 0.9254 | 0.01539 | -0.0306 | 60.13
7 | 0.952 | 0.01957 | -0.0255 | 48.6459
7.5 | 0.993 | 0.022 | -0.0227 | 45.1364
8.5 | 1.0544 | 0.03657 | -0.0133 | 28.8324
9 | 1.071 | 0.0418 | -0.0094 | 25.622

## 37. Re 750k Mach 0.25 (1)
BIGFOIL.COM POLAR EXPORT
goe590
GOE 590 |  |  |  | Cl Max: | 1.11 | at alpha= | 8.5 | deg
JavaFoil+Calcfoil stall+Eppler ext transition |  |  |  | L/D Max: | 129.19 | at alpha= | 3 | deg
Re: | 750000 |  |  | Cd Min: | 0.00456 | at alpha= | 2 | deg
Mach: | 0.25 |  |  | Cl=0 at alpha= | -2.6628 | deg
|  |  |  | @ Cl=0.1, Cd= | 0.028001
|  |  |  | @ Cl=0.4, Cd= | 0.10815
|  |  |  | @ Cl=0.6, Cd= | 0.10815
alpha (deg) | Cl | Cd | Cm | Cl/Cd
-12.5 | -0.048 | 0.09809 | -0.001 | -0.487
-12 | -0.045 | 0.09181 | -0.001 | -0.495
-11.5 | -0.051 | 0.08645 | -0.002 | -0.591
-11 | -0.131 | 0.08399 | -0.003 | -1.56
-10.5 | -0.174 | 0.08204 | -0.003 | -2.116
-10 | -0.209 | 0.11783 | -0.004 | -1.775
-9.5 | -0.239 | 0.09677 | -0.004 | -2.469
-9 | -0.263 | 0.08367 | -0.005 | -3.138
-8.5 | -0.279 | 0.07178 | -0.005 | -3.891
-8 | -0.288 | 0.06408 | -0.006 | -4.501
-7.5 | -0.29 | 0.05706 | -0.006 | -5.077
-7 | -0.283 | 0.05183 | -0.007 | -5.459
-6.5 | -0.269 | 0.04723 | -0.008 | -5.688
-6 | -0.247 | 0.04319 | -0.009 | -5.728
-5.5 | -0.22 | 0.03975 | -0.01 | -5.538
-5 | -0.188 | 0.03715 | -0.011 | -5.059
-4.5 | -0.152 | 0.0349 | -0.011 | -4.346
-4 | -0.113 | 0.03343 | -0.011 | -3.37
-3.5 | -0.072 | 0.03184 | -0.012 | -2.246
-3 | -0.029 | 0.03058 | -0.013 | -0.948
-2.5 | 0.014 | 0.0295 | -0.014 | 0.478
-2 | 0.058 | 0.02866 | -0.015 | 2.014
-1.5 | 0.102 | 0.02797 | -0.015 | 3.639
-1 | 0.18 | 0.00581 | -0.034 | 31.015
-0.5 | 0.235 | 0.00589 | -0.035 | 39.941
0 | 0.293 | 0.00586 | -0.036 | 49.941
0.5 | 0.349 | 0.00586 | -0.038 | 59.501
1 | 0.404 | 0.00589 | -0.039 | 68.66
1.5 | 0.46 | 0.00588 | -0.04 | 78.319
2 | 0.516 | 0.00456 | -0.041 | 113.344
2.5 | 0.573 | 0.00472 | -0.043 | 121.24
3 | 0.629 | 0.00487 | -0.044 | 129.19
3.5 | 0.685 | 0.00905 | -0.045 | 75.717
4 | 0.741 | 0.00768 | -0.046 | 96.444
4.5 | 0.796 | 0.00807 | -0.048 | 98.623
5 | 0.85 | 0.00839 | -0.049 | 101.377
5.5 | 0.905 | 0.00886 | -0.05 | 102.074
6 | 0.958 | 0.00928 | -0.051 | 103.177
6.5 | 1.009 | 0.00981 | -0.052 | 102.877
7 | 1.051 | 0.01035 | -0.054 | 101.498
7.5 | 1.085 | 0.01108 | -0.055 | 97.875
8 | 1.109 | 0.01474 | -0.056 | 75.24
8.5 | 1.11 | 0.01577 | -0.056 | 70.366
9 | 0.902 | 0.05671 | -0.027 | 15.902
9.5 | 0.888 | 0.06217 | -0.027 | 14.278
10 | 0.86 | 0.0682 | -0.025 | 12.605
10.5 | 0.819 | 0.07511 | -0.025 | 10.9
11 | 0.765 | 0.08259 | -0.025 | 9.261
11.5 | 0.699 | 0.09289 | -0.024 | 7.525
12 | 0.623 | 0.10434 | -0.024 | 5.972
12.5 | 0.539 | 0.12337 | -0.025 | 4.37
13 | 0.449 | 0.14862 | -0.027 | 3.019
13.5 | 0.352 | 0.10815 | -0.028 | 3.251

## 38. Re 750k Mach 0.25 (2)
BIGFOIL.COM POLAR EXPORT
goe590
GOE 590 |  |  |  | Cl Max: | 1.0564 | at alpha= | 9 | deg
XFOIL ncrit=9 |  |  |  | L/D Max: | 104.867 | at alpha= | 3.5 | deg
Re: | 750000 |  |  | Cd Min: | 0.15561 | at alpha= | 14 | deg
Mach: | 0.25 |  |  | Cl=0 at alpha= | -2.4034 | deg
|  |  |  | @ Cl=0.1, Cd= | 0.01071
|  |  |  | @ Cl=0.4, Cd= | 0.0077596
|  |  |  | @ Cl=0.6, Cd= | 0.0065171
alpha (deg) | Cl | Cd | Cm | Cl/Cd
-3 | -0.0548 | 0.02375 | -0.046 | -2.3074
-2.5 | -0.0101 | 0.01433 | -0.042 | -0.70482
-2 | 0.0422 | 0.01134 | -0.0403 | 3.7213
-1.5 | 0.097 | 0.01075 | -0.0394 | 9.0233
0 | 0.2571 | 0.00863 | -0.0363 | 29.7914
0.5 | 0.3111 | 0.00837 | -0.0355 | 37.1685
1 | 0.366 | 0.00828 | -0.0349 | 44.2029
1.5 | 0.415 | 0.00753 | -0.0336 | 55.1129
2 | 0.5354 | 0.00641 | -0.0477 | 83.5257
2.5 | 0.6078 | 0.00653 | -0.0513 | 93.0781
3 | 0.6597 | 0.00665 | -0.05 | 99.203
3.5 | 0.711 | 0.00678 | -0.0487 | 104.8673
4 | 0.7594 | 0.00727 | -0.0469 | 104.4567
4.5 | 0.7874 | 0.01039 | -0.0424 | 75.7844
5 | 0.8327 | 0.01136 | -0.0398 | 73.3011
5.5 | 0.8733 | 0.01278 | -0.0364 | 68.3333
6 | 0.909 | 0.01463 | -0.0322 | 62.1326
6.5 | 0.9412 | 0.01697 | -0.0277 | 55.4626
7 | 0.9735 | 0.02115 | -0.023 | 46.0284
7.5 | 1.0126 | 0.02567 | -0.0191 | 39.4468
8.5 | 1.0547 | 0.04127 | -0.0076 | 25.5561
9 | 1.0564 | 0.04726 | -0.0024 | 22.3529
9.5 | 1.0421 | 0.05293 | 0.0032 | 19.6883
10 | 1.0141 | 0.0581 | 0.0078 | 17.4544
10.5 | 0.986 | 0.06509 | 0.0071 | 15.1483
11 | 0.9524 | 0.07533 | 0.0025 | 12.643
11.5 | 0.9135 | 0.08972 | -0.0063 | 10.1817
12 | 0.8832 | 0.10578 | -0.0166 | 8.3494
12.5 | 0.8675 | 0.12331 | -0.0262 | 7.0351
13 | 0.8626 | 0.13533 | -0.0318 | 6.374
13.5 | 0.8629 | 0.14493 | -0.036 | 5.9539
14 | 0.8643 | 0.15561 | -0.0407 | 5.5543

## 39. Re 750k Mach 0.50 (1)
BIGFOIL.COM POLAR EXPORT
goe590
GOE 590 |  |  |  | Cl Max: | 1.171 | at alpha= | 20 | deg
JavaFoil+Calcfoil stall+Eppler ext transition |  |  |  | L/D Max: | 126.999 | at alpha= | 2.5 | deg
Re: | 750000 |  |  | Cd Min: | 0.00504 | at alpha= | 2.5 | deg
Mach: | 0.5 |  |  | Cl=0 at alpha= | -2.6667 | deg
|  |  |  | @ Cl=0.1, Cd= | 0.028504
|  |  |  | @ Cl=0.4, Cd= | 0.00596
|  |  |  | @ Cl=0.6, Cd= | 0.0057638
alpha (deg) | Cl | Cd | Cm | Cl/Cd
-20 | -0.757 | 0.19495 | 0.012 | -3.881
-19.5 | -0.736 | 0.18213 | 0.011 | -4.042
-19 | -0.716 | 0.18389 | 0.01 | -3.893
-18.5 | -0.696 | 0.17601 | 0.009 | -3.955
-18 | -0.676 | 0.16304 | 0.008 | -4.149
-17.5 | -0.657 | 0.15926 | 0.007 | -4.123
-17 | -0.637 | 0.1533 | 0.006 | -4.155
-16.5 | -0.617 | 0.14882 | 0.005 | -4.145
-16 | -0.596 | 0.15249 | 0.004 | -3.91
-15.5 | -0.576 | 0.14763 | 0.004 | -3.902
-15 | -0.556 | 0.13335 | 0.003 | -4.168
-14.5 | -0.535 | 0.12896 | 0.002 | -4.15
-14 | -0.514 | 0.13564 | 0.001 | -3.79
-13.5 | -0.493 | 0.13222 | 0.001 | -3.73
-13 | -0.472 | 0.12782 | 0 | -3.693
-12.5 | -0.45 | 0.11587 | -0.001 | -3.883
-12 | -0.428 | 0.11101 | -0.002 | -3.857
-11.5 | -0.407 | 0.10548 | -0.002 | -3.854
-11 | -0.385 | 0.10225 | -0.003 | -3.764
-10.5 | -0.363 | 0.10318 | -0.004 | -3.517
-10 | -0.341 | 0.09662 | -0.004 | -3.528
-9.5 | -0.319 | 0.09452 | -0.005 | -3.372
-9 | -0.296 | 0.09186 | -0.006 | -3.226
-8.5 | -0.274 | 0.08706 | -0.007 | -3.145
-8 | -0.251 | 0.08462 | -0.007 | -2.968
-7.5 | -0.228 | 0.08882 | -0.008 | -2.57
-7 | -0.205 | 0.07887 | -0.009 | -2.605
-6.5 | -0.182 | 0.0721 | -0.008 | -2.522
-6 | -0.159 | 0.07016 | -0.009 | -2.26
-5.5 | -0.135 | 0.06854 | -0.009 | -1.973
-5 | -0.162 | 0.04776 | -0.01 | -3.4
-4.5 | -0.157 | 0.03862 | -0.012 | -4.06
-4 | -0.122 | 0.03508 | -0.012 | -3.475
-3.5 | -0.079 | 0.03292 | -0.013 | -2.391
-3 | -0.032 | 0.0313 | -0.014 | -1.025
-2.5 | 0.016 | 0.03003 | -0.015 | 0.522
-2 | 0.064 | 0.02907 | -0.016 | 2.209
-1.5 | 0.113 | 0.0283 | -0.017 | 4.006
-1 | 0.163 | 0.02776 | -0.018 | 5.874
-0.5 | 0.263 | 0.00595 | -0.039 | 44.145
0 | 0.327 | 0.00599 | -0.041 | 54.615
0.5 | 0.389 | 0.00596 | -0.042 | 65.362
1 | 0.452 | 0.00596 | -0.043 | 75.856
1.5 | 0.514 | 0.00606 | -0.045 | 84.947
2 | 0.577 | 0.00618 | -0.046 | 93.359
2.5 | 0.64 | 0.00504 | -0.048 | 126.999
3 | 0.703 | 0.00764 | -0.049 | 92.003
3.5 | 0.765 | 0.00837 | -0.051 | 91.414
4 | 0.826 | 0.00842 | -0.052 | 98.144
4.5 | 0.887 | 0.00897 | -0.053 | 98.819
5 | 0.946 | 0.00949 | -0.055 | 99.599
5.5 | 1.003 | 0.0101 | -0.056 | 99.333
6 | 0.852 | 0.03767 | -0.027 | 22.609
6.5 | 0.891 | 0.04067 | -0.027 | 21.908
7 | 0.904 | 0.04427 | -0.027 | 20.415
7.5 | 0.873 | 0.0498 | -0.029 | 17.522
8 | 0.537 | 0.07798 | -0.024 | 6.892
8.5 | 0.563 | 0.08033 | -0.024 | 7.013
9 | 0.59 | 0.08389 | -0.026 | 7.027
9.5 | 0.616 | 0.08826 | -0.029 | 6.983
10 | 0.643 | 0.10272 | -0.03 | 6.255
10.5 | 0.669 | 0.10533 | -0.03 | 6.348
11 | 0.695 | 0.10656 | -0.031 | 6.519
11.5 | 0.721 | 0.11122 | -0.031 | 6.479
12 | 0.747 | 0.11456 | -0.032 | 6.518
12.5 | 0.773 | 0.11802 | -0.032 | 6.547
13 | 0.799 | 0.1212 | -0.034 | 6.593
13.5 | 0.827 | 0.1286 | -0.037 | 6.43
14 | 0.854 | 0.12933 | -0.039 | 6.604
14.5 | 0.88 | 0.13399 | -0.039 | 6.567
15 | 0.906 | 0.13933 | -0.04 | 6.504
15.5 | 0.933 | 0.14504 | -0.041 | 6.431
16 | 0.959 | 0.14953 | -0.042 | 6.413
16.5 | 0.986 | 0.1558 | -0.043 | 6.327
17 | 1.014 | 0.16475 | -0.045 | 6.154
17.5 | 1.043 | 0.17184 | -0.048 | 6.072
18 | 1.067 | 0.17223 | -0.047 | 6.194
18.5 | 1.093 | 0.17996 | -0.048 | 6.072
19 | 1.118 | 0.19451 | -0.048 | 5.747
19.5 | 1.144 | 0.1901 | -0.049 | 6.019
20 | 1.171 | 0.19719 | -0.05 | 5.937

## 40. Re 750k Mach 0.50 (2)
BIGFOIL.COM POLAR EXPORT
goe590
GOE 590 |  |  |  | Cl Max: | 1.0994 | at alpha= | 20 | deg
XFOIL ncrit=9 |  |  |  | L/D Max: | 110.37 | at alpha= | 3.5 | deg
Re: | 750000 |  |  | Cd Min: | 0.28984 | at alpha= | 20 | deg
Mach: | 0.5 |  |  | Cl=0 at alpha= | -2.4581 | deg
|  |  |  | @ Cl=0.1, Cd= | 0.013999
|  |  |  | @ Cl=0.4, Cd= | 0.0087039
|  |  |  | @ Cl=0.6, Cd= | 0.0068722
alpha (deg) | Cl | Cd | Cm | Cl/Cd
-20 | -0.8251 | 0.27702 | 0.0785 | -2.9785
-19.5 | -0.8031 | 0.2691 | 0.0735 | -2.9844
-19 | -0.7813 | 0.2613 | 0.0684 | -2.99
-18 | -0.7392 | 0.24427 | 0.0595 | -3.0262
-17.5 | -0.7181 | 0.23658 | 0.0551 | -3.0353
-17 | -0.6968 | 0.22896 | 0.0506 | -3.0433
-16.5 | -0.6754 | 0.22128 | 0.0463 | -3.0522
-16 | -0.6543 | 0.21352 | 0.042 | -3.0643
-15.5 | -0.6332 | 0.20581 | 0.0379 | -3.0766
-15 | -0.6124 | 0.1981 | 0.0338 | -3.0914
-14.5 | -0.5917 | 0.19041 | 0.0299 | -3.1075
-14 | -0.5709 | 0.18288 | 0.026 | -3.1217
-13.5 | -0.551 | 0.17553 | 0.0219 | -3.1391
-13 | -0.5321 | 0.16817 | 0.0182 | -3.1641
-12.5 | -0.5144 | 0.16081 | 0.0145 | -3.1988
-12 | -0.4976 | 0.15341 | 0.0109 | -3.2436
-11.5 | -0.4814 | 0.14602 | 0.0076 | -3.2968
-11 | -0.4665 | 0.13734 | 0.0055 | -3.3967
-10.5 | -0.4516 | 0.13027 | 0.003 | -3.4666
-10 | -0.4366 | 0.12334 | 0.0003 | -3.5398
-9.5 | -0.4191 | 0.11717 | -0.0036 | -3.5769
-9 | -0.4053 | 0.11081 | -0.007 | -3.6576
-8.5 | -0.392 | 0.10432 | -0.01 | -3.7577
-8 | -0.3789 | 0.09784 | -0.0129 | -3.8726
-7.5 | -0.3671 | 0.09137 | -0.0158 | -4.0177
-7 | -0.3567 | 0.08518 | -0.0185 | -4.1876
-6.5 | -0.354 | 0.07768 | -0.0192 | -4.5572
-6 | -0.3052 | 0.0685 | -0.0331 | -4.4555
-5.5 | -0.2663 | 0.06149 | -0.0416 | -4.3308
-5 | -0.2404 | 0.05564 | -0.0445 | -4.3206
-4.5 | -0.1929 | 0.05007 | -0.0492 | -3.8526
-3.5 | -0.1086 | 0.03558 | -0.0527 | -3.0523
-3 | -0.0594 | 0.03061 | -0.0524 | -1.9405
-2.5 | -0.0046 | 0.02368 | -0.0508 | -0.19426
-2 | 0.0503 | 0.0172 | -0.0479 | 2.9244
-1.5 | 0.1076 | 0.01351 | -0.0458 | 7.9645
-1 | 0.1705 | 0.01157 | -0.0441 | 14.7364
-0.5 | 0.2315 | 0.00989 | -0.0428 | 23.4075
0 | 0.2926 | 0.00931 | -0.0415 | 31.4286
0.5 | 0.3523 | 0.00882 | -0.0401 | 39.9433
1 | 0.4139 | 0.00867 | -0.0391 | 47.7393
1.5 | 0.4754 | 0.00852 | -0.0382 | 55.7981
2 | 0.5759 | 0.00684 | -0.0464 | 84.1959
2.5 | 0.6882 | 0.00699 | -0.0565 | 98.4549
3 | 0.7474 | 0.00712 | -0.0547 | 104.9719
3.5 | 0.8057 | 0.0073 | -0.0525 | 110.3699
4 | 0.8339 | 0.01046 | -0.0467 | 79.7228
4.5 | 0.8822 | 0.01175 | -0.0425 | 75.0809
5 | 0.917 | 0.0139 | -0.0362 | 65.9712
5.5 | 0.946 | 0.01631 | -0.0288 | 58.0012
6 | 0.9735 | 0.01965 | -0.021 | 49.542
6.5 | 1.0103 | 0.02339 | -0.0149 | 43.1937
7 | 1.0337 | 0.02854 | -0.0082 | 36.2193
7.5 | 1.0305 | 0.03414 | 0 | 30.1845
8 | 1.0144 | 0.03984 | 0.0065 | 25.4618
8.5 | 0.9919 | 0.0472 | 0.008 | 21.0148
9 | 0.9657 | 0.05662 | 0.0057 | 17.0558
9.5 | 0.9367 | 0.06741 | 0.0003 | 13.8956
10 | 0.9076 | 0.08099 | -0.007 | 11.2063
10.5 | 0.8824 | 0.09542 | -0.0155 | 9.2475
11 | 0.8671 | 0.11058 | -0.0237 | 7.8414
11.5 | 0.7412 | 0.11405 | -0.0223 | 6.4989
12.5 | 0.8565 | 0.14662 | -0.0394 | 5.8416
13 | 0.8655 | 0.15746 | -0.0445 | 5.4966
13.5 | 0.8793 | 0.16806 | -0.0503 | 5.2321
14 | 0.8917 | 0.17823 | -0.0554 | 5.0031
14.5 | 0.905 | 0.18805 | -0.0602 | 4.8125
15 | 0.9198 | 0.19709 | -0.0647 | 4.6669
15.5 | 0.9363 | 0.20503 | -0.0677 | 4.5666
16 | 0.95 | 0.21597 | -0.0727 | 4.3988
16.5 | 0.9674 | 0.22573 | -0.0777 | 4.2857
17 | 0.9845 | 0.23551 | -0.0838 | 4.1803
17.5 | 1.0043 | 0.24518 | -0.0894 | 4.0962
18 | 1.0233 | 0.25442 | -0.0943 | 4.0221
18.5 | 1.0423 | 0.26345 | -0.0993 | 3.9563
19 | 1.0614 | 0.27232 | -0.1042 | 3.8976
19.5 | 1.0805 | 0.28111 | -0.1092 | 3.8437
20 | 1.0994 | 0.28984 | -0.1137 | 3.7931

## 41. Re 1M Mach 0.00 (1)
BIGFOIL.COM POLAR EXPORT
goe590
GOE 590 |  |  |  | Cl Max: | 1.14 | at alpha= | 9.5 | deg
JavaFoil+Calcfoil stall+Eppler ext transition |  |  |  | L/D Max: | 132.275 | at alpha= | 3 | deg
Re: | 1000000 |  |  | Cd Min: | 0.00429 | at alpha= | 2 | deg
Mach: | 0 |  |  | Cl=0 at alpha= | -2.6667 | deg
|  |  |  | @ Cl=0.1, Cd= | 0.01313
|  |  |  | @ Cl=0.4, Cd= | 0.005693
|  |  |  | @ Cl=0.6, Cd= | 0.004585
alpha (deg) | Cl | Cd | Cm | Cl/Cd
-14.5 | -0.24 | 0.11972 | 0.002 | -2.007
-14 | -0.253 | 0.11124 | 0.001 | -2.278
-13.5 | -0.267 | 0.10606 | 0 | -2.515
-13 | -0.28 | 0.10092 | 0 | -2.774
-12.5 | -0.293 | 0.09552 | -0.001 | -3.067
-12 | -0.305 | 0.107 | -0.001 | -2.853
-11.5 | -0.317 | 0.09863 | -0.002 | -3.211
-11 | -0.327 | 0.09116 | -0.002 | -3.584
-10.5 | -0.335 | 0.08396 | -0.003 | -3.987
-10 | -0.34 | 0.07624 | -0.003 | -4.466
-9.5 | -0.343 | 0.07002 | -0.004 | -4.902
-9 | -0.343 | 0.0654 | -0.005 | -5.239
-8.5 | -0.338 | 0.05974 | -0.005 | -5.658
-8 | -0.329 | 0.05545 | -0.006 | -5.936
-7.5 | -0.316 | 0.05091 | -0.007 | -6.203
-7 | -0.298 | 0.04692 | -0.007 | -6.35
-6.5 | -0.276 | 0.04368 | -0.008 | -6.307
-6 | -0.249 | 0.04077 | -0.009 | -6.104
-5.5 | -0.218 | 0.03821 | -0.01 | -5.718
-5 | -0.185 | 0.0359 | -0.01 | -5.146
-4.5 | -0.148 | 0.034 | -0.011 | -4.358
-4 | -0.11 | 0.03238 | -0.011 | -3.386
-3.5 | -0.069 | 0.03126 | -0.012 | -2.223
-3 | -0.028 | 0.03013 | -0.013 | -0.934
-2.5 | 0.014 | 0.02915 | -0.013 | 0.47
-2 | 0.056 | 0.02821 | -0.014 | 1.985
-1.5 | 0.122 | 0.00559 | -0.031 | 21.734
-1 | 0.175 | 0.00566 | -0.033 | 30.831
-0.5 | 0.228 | 0.00564 | -0.034 | 40.395
0 | 0.283 | 0.00569 | -0.035 | 49.852
0.5 | 0.337 | 0.00568 | -0.036 | 59.373
1 | 0.392 | 0.00569 | -0.038 | 68.785
1.5 | 0.446 | 0.00571 | -0.039 | 78.112
2 | 0.5 | 0.00429 | -0.04 | 116.473
2.5 | 0.555 | 0.00446 | -0.041 | 124.297
3 | 0.609 | 0.00461 | -0.043 | 132.275
3.5 | 0.663 | 0.0084 | -0.044 | 78.992
4 | 0.717 | 0.00727 | -0.045 | 98.664
4.5 | 0.771 | 0.00754 | -0.046 | 102.316
5 | 0.824 | 0.00791 | -0.047 | 104.26
5.5 | 0.877 | 0.00832 | -0.048 | 105.466
6 | 0.929 | 0.00872 | -0.05 | 106.52
6.5 | 0.98 | 0.00916 | -0.051 | 106.972
7 | 1.023 | 0.00955 | -0.052 | 107.201
7.5 | 1.061 | 0.01016 | -0.053 | 104.462
8 | 1.093 | 0.0131 | -0.054 | 83.402
8.5 | 1.117 | 0.01401 | -0.055 | 79.737
9 | 1.133 | 0.01263 | -0.056 | 89.707
9.5 | 1.14 | 0.01562 | -0.057 | 72.987
10 | 0.916 | 0.06231 | -0.028 | 14.704
10.5 | 0.907 | 0.06699 | -0.027 | 13.535
11 | 0.891 | 0.07292 | -0.027 | 12.213
11.5 | 0.868 | 0.07927 | -0.026 | 10.95
12 | 0.841 | 0.08446 | -0.026 | 9.952
12.5 | 0.809 | 0.09132 | -0.026 | 8.858
13 | 0.774 | 0.09815 | -0.026 | 7.886
13.5 | 0.737 | 0.1066 | -0.026 | 6.914
14 | 0.698 | 0.11514 | -0.026 | 6.066
14.5 | 0.66 | 0.12315 | -0.027 | 5.357

## 42. Re 1M Mach 0.00 (2)
BIGFOIL.COM POLAR EXPORT
goe590
GOE 590 |  |  |  | Cl Max: | 1.076 | at alpha= | 9.5 | deg
XFOIL ncrit=9 |  |  |  | L/D Max: | 113.164 | at alpha= | 3.5 | deg
Re: | 1000000 |  |  | Cd Min: | 0.2499 | at alpha= | -20 | deg
Mach: | 0 |  |  | Cl=0 at alpha= | -2.3704 | deg
|  |  |  | @ Cl=0.1, Cd= | 0.0090754
|  |  |  | @ Cl=0.4, Cd= | 0.0074404
|  |  |  | @ Cl=0.6, Cd= | 0.0058644
alpha (deg) | Cl | Cd | Cm | Cl/Cd
-20 | -0.7354 | 0.2499 | 0.0615 | -2.9428
-19.5 | -0.7189 | 0.24376 | 0.0577 | -2.9492
-19 | -0.7024 | 0.23754 | 0.054 | -2.957
-18.5 | -0.6853 | 0.23096 | 0.0504 | -2.9672
-18 | -0.6677 | 0.2245 | 0.0468 | -2.9742
-17.5 | -0.6512 | 0.21807 | 0.0431 | -2.9862
-17 | -0.6348 | 0.21168 | 0.0395 | -2.9989
-16.5 | -0.6189 | 0.20518 | 0.0361 | -3.0164
-16 | -0.6036 | 0.19851 | 0.0327 | -3.0407
-15.5 | -0.5885 | 0.19189 | 0.0295 | -3.0669
-15 | -0.5738 | 0.18518 | 0.0263 | -3.0986
-14.5 | -0.5596 | 0.17844 | 0.0233 | -3.1361
-14 | -0.5461 | 0.17165 | 0.0204 | -3.1815
-13 | -0.5229 | 0.15684 | 0.0153 | -3.334
-12.5 | -0.5111 | 0.15025 | 0.013 | -3.4017
-12 | -0.4992 | 0.14382 | 0.0107 | -3.471
-11.5 | -0.4876 | 0.13725 | 0.0083 | -3.5526
-11 | -0.4762 | 0.13073 | 0.0059 | -3.6426
-10.5 | -0.465 | 0.12411 | 0.0035 | -3.7467
-10 | -0.4521 | 0.11741 | 0.0004 | -3.8506
-9.5 | -0.3583 | 0.09943 | -0.0084 | -3.6035
-8 | -0.4209 | 0.09043 | -0.0097 | -4.6544
-7.5 | -0.4184 | 0.08487 | -0.0118 | -4.9299
-7 | -0.4068 | 0.07861 | -0.0161 | -5.1749
-6.5 | -0.3883 | 0.07215 | -0.0202 | -5.3818
-6 | -0.3606 | 0.06517 | -0.0251 | -5.5332
-5.5 | -0.2607 | 0.05423 | -0.0454 | -4.8073
-5 | -0.2263 | 0.04811 | -0.0461 | -4.7038
-3 | -0.0665 | 0.01053 | -0.0392 | -6.3153
-2.5 | -0.0134 | 0.01017 | -0.0385 | -1.3176
-2 | 0.0383 | 0.00922 | -0.0376 | 4.154
-1.5 | 0.0913 | 0.00917 | -0.0371 | 9.9564
-1 | 0.1428 | 0.00861 | -0.0362 | 16.5854
-0.5 | 0.1944 | 0.00815 | -0.0354 | 23.8528
0 | 0.2472 | 0.00796 | -0.0348 | 31.0553
0.5 | 0.3002 | 0.00781 | -0.0343 | 38.4379
1.5 | 0.4055 | 0.00742 | -0.0332 | 54.6496
2 | 0.4826 | 0.00566 | -0.0386 | 85.265
2.5 | 0.5785 | 0.00583 | -0.0479 | 99.2281
3 | 0.641 | 0.00593 | -0.0497 | 108.0944
3.5 | 0.6903 | 0.0061 | -0.0486 | 113.1639
4 | 0.7358 | 0.00675 | -0.0469 | 109.0074
4.5 | 0.767 | 0.00933 | -0.0432 | 82.2079
5 | 0.8115 | 0.01016 | -0.0411 | 79.872
5.5 | 0.8566 | 0.01085 | -0.0392 | 78.9493
6 | 0.8924 | 0.01261 | -0.0356 | 70.7692
6.5 | 0.9298 | 0.01409 | -0.0325 | 65.9901
7 | 0.9647 | 0.01596 | -0.0289 | 60.4449
7.5 | 1.0024 | 0.01763 | -0.026 | 56.8576
8 | 1.0372 | 0.02003 | -0.0229 | 51.7823
9 | 1.0425 | 0.04609 | -0.0084 | 22.6188
9.5 | 1.076 | 0.04788 | -0.0048 | 22.4728
10 | 1.0753 | 0.05353 | -0.0002 | 20.0878
10.5 | 1.0547 | 0.05857 | 0.0056 | 18.0075
11 | 1.0192 | 0.06537 | 0.0077 | 15.5912
11.5 | 0.9742 | 0.07636 | 0.0035 | 12.758
12 | 0.9294 | 0.09066 | -0.0055 | 10.2515
12.5 | 0.8875 | 0.10878 | -0.0175 | 8.1587
13 | 0.857 | 0.12892 | -0.0282 | 6.6475
13.5 | 0.8627 | 0.14066 | -0.0336 | 6.1332
14 | 0.86 | 0.15223 | -0.0387 | 5.6493
14.5 | 0.8626 | 0.16291 | -0.0435 | 5.2949

## 43. Re 1M Mach 0.10 (1)
BIGFOIL.COM POLAR EXPORT
goe590
GOE 590 |  |  |  | Cl Max: | 1.133 | at alpha= | 9 | deg
JavaFoil+Calcfoil stall+Eppler ext transition |  |  |  | L/D Max: | 133.574 | at alpha= | 3 | deg
Re: | 1000000 |  |  | Cd Min: | 0.00427 | at alpha= | 2 | deg
Mach: | 0.1 |  |  | Cl=0 at alpha= | -2.6667 | deg
|  |  |  | @ Cl=0.1, Cd= | 0.013197
|  |  |  | @ Cl=0.4, Cd= | 0.00569
|  |  |  | @ Cl=0.6, Cd= | 0.0045473
alpha (deg) | Cl | Cd | Cm | Cl/Cd
-14 | -0.222 | 0.11438 | 0.001 | -1.944
-13.5 | -0.237 | 0.10701 | 0 | -2.218
-13 | -0.253 | 0.10377 | 0 | -2.433
-12.5 | -0.268 | 0.09601 | -0.001 | -2.787
-12 | -0.282 | 0.09172 | -0.001 | -3.077
-11.5 | -0.296 | 0.1031 | -0.002 | -2.871
-11 | -0.309 | 0.09441 | -0.002 | -3.268
-10.5 | -0.319 | 0.08737 | -0.003 | -3.654
-10 | -0.328 | 0.07823 | -0.003 | -4.187
-9.5 | -0.333 | 0.07125 | -0.004 | -4.67
-9 | -0.334 | 0.06635 | -0.005 | -5.041
-8.5 | -0.332 | 0.06096 | -0.005 | -5.446
-8 | -0.325 | 0.05587 | -0.006 | -5.817
-7.5 | -0.313 | 0.05133 | -0.007 | -6.102
-7 | -0.297 | 0.04785 | -0.008 | -6.197
-6.5 | -0.275 | 0.04379 | -0.008 | -6.279
-6 | -0.249 | 0.04116 | -0.009 | -6.048
-5.5 | -0.219 | 0.03843 | -0.01 | -5.696
-5 | -0.185 | 0.03588 | -0.01 | -5.165
-4.5 | -0.149 | 0.03409 | -0.011 | -4.363
-4 | -0.11 | 0.03273 | -0.011 | -3.366
-3.5 | -0.07 | 0.03129 | -0.012 | -2.231
-3 | -0.028 | 0.03013 | -0.013 | -0.938
-2.5 | 0.014 | 0.02913 | -0.013 | 0.472
-2 | 0.056 | 0.02825 | -0.014 | 1.992
-1.5 | 0.122 | 0.00567 | -0.031 | 21.557
-1 | 0.175 | 0.00564 | -0.033 | 31.103
-0.5 | 0.229 | 0.00564 | -0.034 | 40.581
0 | 0.285 | 0.0056 | -0.035 | 50.839
0.5 | 0.339 | 0.0056 | -0.037 | 60.566
1 | 0.394 | 0.00569 | -0.038 | 69.188
1.5 | 0.448 | 0.00569 | -0.039 | 78.754
2 | 0.503 | 0.00427 | -0.04 | 117.607
2.5 | 0.557 | 0.00443 | -0.042 | 125.862
3 | 0.612 | 0.00458 | -0.043 | 133.574
3.5 | 0.667 | 0.00839 | -0.044 | 79.455
4 | 0.721 | 0.00724 | -0.045 | 99.653
4.5 | 0.775 | 0.0076 | -0.046 | 101.941
5 | 0.828 | 0.00797 | -0.048 | 103.89
5.5 | 0.881 | 0.00829 | -0.049 | 106.279
6 | 0.934 | 0.00871 | -0.05 | 107.184
6.5 | 0.985 | 0.00916 | -0.051 | 107.499
7 | 1.028 | 0.00962 | -0.052 | 106.866
7.5 | 1.065 | 0.01018 | -0.053 | 104.672
8 | 1.096 | 0.01321 | -0.054 | 82.934
8.5 | 1.119 | 0.01414 | -0.055 | 79.138
9 | 1.133 | 0.01273 | -0.057 | 88.986
9.5 | 0.921 | 0.05638 | -0.031 | 16.329
10 | 0.911 | 0.06295 | -0.028 | 14.468
10.5 | 0.898 | 0.0679 | -0.027 | 13.222
11 | 0.878 | 0.07356 | -0.026 | 11.929
11.5 | 0.851 | 0.0792 | -0.026 | 10.741
12 | 0.819 | 0.0865 | -0.026 | 9.464
12.5 | 0.782 | 0.09388 | -0.026 | 8.331
13 | 0.742 | 0.10155 | -0.026 | 7.308
13.5 | 0.7 | 0.10946 | -0.026 | 6.396
14 | 0.657 | 0.12005 | -0.026 | 5.473

## 44. Re 1M Mach 0.10 (2)
BIGFOIL.COM POLAR EXPORT
goe590
GOE 590 |  |  |  | Cl Max: | 1.0399 | at alpha= | 8 | deg
XFOIL ncrit=9 |  |  |  | L/D Max: | 108.336 | at alpha= | 3 | deg
Re: | 1000000 |  |  | Cd Min: | 0.09072 | at alpha= | -8 | deg
Mach: | 0.1 |  |  | Cl=0 at alpha= | -2.3692 | deg
|  |  |  | @ Cl=0.1, Cd= | 0.0091222
|  |  |  | @ Cl=0.4, Cd= | 0.00749
|  |  |  | @ Cl=0.6, Cd= | 0.0058723
alpha (deg) | Cl | Cd | Cm | Cl/Cd
-8 | -0.4188 | 0.09072 | -0.0096 | -4.6164
-7.5 | -0.4153 | 0.0851 | -0.0118 | -4.8801
-7 | -0.4056 | 0.07895 | -0.0157 | -5.1374
-6.5 | -0.3877 | 0.07249 | -0.0199 | -5.3483
-6 | -0.3593 | 0.06541 | -0.0252 | -5.493
-5.5 | -0.2605 | 0.05459 | -0.0454 | -4.7719
-5 | -0.2271 | 0.04847 | -0.0461 | -4.6854
-4.5 | -0.1878 | 0.0414 | -0.0468 | -4.5362
-4 | -0.1508 | 0.03343 | -0.0471 | -4.5109
-3.5 | -0.0965 | 0.0301 | -0.0462 | -3.206
-3 | -0.0665 | 0.01106 | -0.0397 | -6.0127
-2.5 | -0.0136 | 0.01031 | -0.0389 | -1.3191
-2 | 0.0384 | 0.00927 | -0.0379 | 4.1424
-1.5 | 0.0917 | 0.00921 | -0.0373 | 9.9566
-1 | 0.1437 | 0.00866 | -0.0365 | 16.5935
-0.5 | 0.1955 | 0.00818 | -0.0356 | 23.8998
0 | 0.2486 | 0.00798 | -0.035 | 31.1529
0.5 | 0.3019 | 0.00782 | -0.0345 | 38.6061
1 | 0.3552 | 0.00772 | -0.0339 | 46.0104
1.5 | 0.4078 | 0.00745 | -0.0333 | 54.7383
2 | 0.4839 | 0.00567 | -0.0385 | 85.3439
3 | 0.6446 | 0.00595 | -0.0499 | 108.3361
4 | 0.7389 | 0.00689 | -0.0469 | 107.2424
4.5 | 0.7709 | 0.00942 | -0.0433 | 81.8365
5 | 0.8159 | 0.01021 | -0.0412 | 79.9119
5.5 | 0.861 | 0.01093 | -0.0392 | 78.774
6 | 0.8947 | 0.01295 | -0.0351 | 69.0888
6.5 | 0.9332 | 0.01432 | -0.032 | 65.1676
7 | 0.9681 | 0.01628 | -0.0283 | 59.4656
7.5 | 1.0059 | 0.018 | -0.0254 | 55.8833
8 | 1.0399 | 0.02089 | -0.022 | 49.7798
8.5 | 1.0335 | 0.04051 | -0.0125 | 25.5122

## 45. Re 1M Mach 0.25 (1)
BIGFOIL.COM POLAR EXPORT
goe590
GOE 590 |  |  |  | Cl Max: | 1.122 | at alpha= | 8.5 | deg
JavaFoil+Calcfoil stall+Eppler ext transition |  |  |  | L/D Max: | 139.037 | at alpha= | 3 | deg
Re: | 1000000 |  |  | Cd Min: | 0.00423 | at alpha= | 2 | deg
Mach: | 0.25 |  |  | Cl=0 at alpha= | -2.6628 | deg
|  |  |  | @ Cl=0.1, Cd= | 0.014016
|  |  |  | @ Cl=0.4, Cd= | 0.10651
|  |  |  | @ Cl=0.6, Cd= | 0.10651
alpha (deg) | Cl | Cd | Cm | Cl/Cd
-12.5 | -0.048 | 0.09488 | -0.001 | -0.503
-12 | -0.045 | 0.08878 | -0.001 | -0.512
-11.5 | -0.051 | 0.08355 | -0.002 | -0.612
-11 | -0.131 | 0.08241 | -0.003 | -1.59
-10.5 | -0.174 | 0.07882 | -0.003 | -2.203
-10 | -0.209 | 0.07523 | -0.004 | -2.781
-9.5 | -0.239 | 0.09107 | -0.004 | -2.625
-9 | -0.263 | 0.07919 | -0.005 | -3.317
-8.5 | -0.279 | 0.06854 | -0.005 | -4.076
-8 | -0.289 | 0.06164 | -0.006 | -4.681
-7.5 | -0.29 | 0.0554 | -0.006 | -5.232
-7 | -0.283 | 0.04993 | -0.007 | -5.67
-6.5 | -0.269 | 0.04561 | -0.008 | -5.893
-6 | -0.248 | 0.04238 | -0.009 | -5.841
-5.5 | -0.22 | 0.03894 | -0.01 | -5.656
-5 | -0.188 | 0.03643 | -0.011 | -5.161
-4.5 | -0.152 | 0.0343 | -0.011 | -4.422
-4 | -0.113 | 0.03288 | -0.012 | -3.427
-3.5 | -0.072 | 0.03139 | -0.012 | -2.279
-3 | -0.029 | 0.03018 | -0.013 | -0.961
-2.5 | 0.014 | 0.02911 | -0.014 | 0.485
-2 | 0.058 | 0.02829 | -0.015 | 2.042
-1.5 | 0.125 | 0.00552 | -0.032 | 22.721
-1 | 0.18 | 0.00549 | -0.034 | 32.814
-0.5 | 0.235 | 0.00557 | -0.035 | 42.222
0 | 0.293 | 0.00553 | -0.036 | 52.928
0.5 | 0.349 | 0.00549 | -0.038 | 63.488
1 | 0.404 | 0.00557 | -0.039 | 72.63
1.5 | 0.46 | 0.00555 | -0.04 | 82.917
2 | 0.516 | 0.00423 | -0.041 | 122.197
2.5 | 0.573 | 0.00437 | -0.043 | 130.996
3 | 0.629 | 0.00453 | -0.044 | 139.037
3.5 | 0.685 | 0.00855 | -0.045 | 80.077
4 | 0.741 | 0.00721 | -0.046 | 102.718
4.5 | 0.796 | 0.00763 | -0.048 | 104.236
5 | 0.85 | 0.00794 | -0.049 | 107.165
5.5 | 0.905 | 0.00834 | -0.05 | 108.511
6 | 0.958 | 0.00882 | -0.051 | 108.631
6.5 | 1.009 | 0.00928 | -0.052 | 108.698
7 | 1.051 | 0.0098 | -0.054 | 107.195
7.5 | 1.085 | 0.01043 | -0.055 | 103.976
8 | 1.109 | 0.01392 | -0.056 | 79.688
8.5 | 1.122 | 0.01497 | -0.057 | 74.947
9 | 0.902 | 0.05531 | -0.028 | 16.318
9.5 | 0.888 | 0.06036 | -0.028 | 14.717
10 | 0.86 | 0.06607 | -0.027 | 13.023
10.5 | 0.819 | 0.07314 | -0.025 | 11.197
11 | 0.765 | 0.08071 | -0.025 | 9.479
11.5 | 0.699 | 0.0893 | -0.025 | 7.83
12 | 0.623 | 0.10156 | -0.025 | 6.137
12.5 | 0.539 | 0.11725 | -0.026 | 4.6
13 | 0.449 | 0.13839 | -0.027 | 3.243
13.5 | 0.352 | 0.10651 | -0.03 | 3.304

## 46. Re 1M Mach 0.25 (2)
BIGFOIL.COM POLAR EXPORT
goe590
GOE 590 |  |  |  | Cl Max: | 1.0325 | at alpha= | 8 | deg
XFOIL ncrit=9 |  |  |  | L/D Max: | 115.064 | at alpha= | 3.5 | deg
Re: | 1000000 |  |  | Cd Min: | 0.03449 | at alpha= | 8 | deg
Mach: | 0.25 |  |  | Cl=0 at alpha= | -99 | deg
|  |  |  | @ Cl=0.1, Cd= | 0.00808
|  |  |  | @ Cl=0.4, Cd= | 0.0076513
|  |  |  | @ Cl=0.6, Cd= | 0.0059616
alpha (deg) | Cl | Cd | Cm | Cl/Cd
0 | 0.2561 | 0.00808 | -0.0361 | 31.6955
0.5 | 0.3111 | 0.00791 | -0.0355 | 39.33
1 | 0.3662 | 0.00777 | -0.0349 | 47.13
1.5 | 0.4203 | 0.00758 | -0.0342 | 55.4485
2.5 | 0.5924 | 0.00595 | -0.0477 | 99.563
3 | 0.6642 | 0.00606 | -0.0511 | 109.604
3.5 | 0.7157 | 0.00622 | -0.0498 | 115.0643
4 | 0.7487 | 0.00864 | -0.0461 | 86.6551
4.5 | 0.7941 | 0.00959 | -0.0438 | 82.805
5 | 0.8397 | 0.01051 | -0.0412 | 79.8953
5.5 | 0.8846 | 0.01145 | -0.0386 | 77.2576
6 | 0.9102 | 0.01434 | -0.0327 | 63.4728
6.5 | 0.9509 | 0.01569 | -0.0293 | 60.6055
7 | 0.986 | 0.01821 | -0.025 | 54.1461
7.5 | 1.0231 | 0.0211 | -0.0213 | 48.4882
8 | 1.0325 | 0.03449 | -0.0135 | 29.9362

## 47. Re 1M Mach 0.50 (1)
BIGFOIL.COM POLAR EXPORT
goe590
GOE 590 |  |  |  | Cl Max: | 1.171 | at alpha= | 20 | deg
JavaFoil+Calcfoil stall+Eppler ext transition |  |  |  | L/D Max: | 137.803 | at alpha= | 2.5 | deg
Re: | 1000000 |  |  | Cd Min: | 0.00464 | at alpha= | 2.5 | deg
Mach: | 0.5 |  |  | Cl=0 at alpha= | -2.6667 | deg
|  |  |  | @ Cl=0.1, Cd= | 0.028128
|  |  |  | @ Cl=0.4, Cd= | 0.00563
|  |  |  | @ Cl=0.6, Cd= | 0.0053765
alpha (deg) | Cl | Cd | Cm | Cl/Cd
-20 | -0.757 | 0.18363 | 0.012 | -4.123
-19.5 | -0.737 | 0.1741 | 0.011 | -4.233
-19 | -0.717 | 0.17493 | 0.01 | -4.096
-18.5 | -0.697 | 0.16909 | 0.009 | -4.12
-18 | -0.677 | 0.1577 | 0.008 | -4.292
-17.5 | -0.657 | 0.15235 | 0.007 | -4.311
-17 | -0.637 | 0.14777 | 0.006 | -4.312
-16.5 | -0.617 | 0.1425 | 0.005 | -4.33
-16 | -0.596 | 0.14387 | 0.004 | -4.146
-15.5 | -0.576 | 0.14002 | 0.004 | -4.115
-15 | -0.556 | 0.12714 | 0.003 | -4.373
-14.5 | -0.535 | 0.12256 | 0.002 | -4.368
-14 | -0.514 | 0.12728 | 0.001 | -4.04
-13.5 | -0.493 | 0.12353 | 0.001 | -3.994
-13 | -0.472 | 0.12057 | 0 | -3.916
-12.5 | -0.45 | 0.11068 | -0.001 | -4.067
-12 | -0.428 | 0.10549 | -0.002 | -4.059
-11.5 | -0.407 | 0.10027 | -0.002 | -4.055
-11 | -0.385 | 0.09711 | -0.003 | -3.964
-10.5 | -0.363 | 0.09737 | -0.004 | -3.728
-10 | -0.341 | 0.09156 | -0.004 | -3.724
-9.5 | -0.319 | 0.08769 | -0.005 | -3.635
-9 | -0.296 | 0.08507 | -0.006 | -3.484
-8.5 | -0.274 | 0.08256 | -0.007 | -3.317
-8 | -0.251 | 0.08055 | -0.007 | -3.118
-7.5 | -0.228 | 0.0832 | -0.008 | -2.745
-7 | -0.205 | 0.07208 | -0.009 | -2.85
-6.5 | -0.182 | 0.06831 | -0.009 | -2.663
-6 | -0.159 | 0.06582 | -0.009 | -2.41
-5.5 | -0.135 | 0.06422 | -0.01 | -2.106
-5 | -0.162 | 0.04583 | -0.01 | -3.545
-4.5 | -0.157 | 0.03779 | -0.012 | -4.151
-4 | -0.122 | 0.03447 | -0.013 | -3.536
-3.5 | -0.079 | 0.03238 | -0.013 | -2.431
-3 | -0.032 | 0.03082 | -0.014 | -1.041
-2.5 | 0.016 | 0.02961 | -0.015 | 0.529
-2 | 0.064 | 0.02865 | -0.016 | 2.242
-1.5 | 0.113 | 0.02794 | -0.017 | 4.06
-1 | 0.201 | 0.00552 | -0.038 | 36.399
-0.5 | 0.263 | 0.00558 | -0.039 | 47.067
0 | 0.327 | 0.00561 | -0.041 | 58.255
0.5 | 0.389 | 0.00563 | -0.042 | 69.202
1 | 0.452 | 0.00563 | -0.043 | 80.194
1.5 | 0.514 | 0.00573 | -0.045 | 89.808
2 | 0.577 | 0.0058 | -0.046 | 99.509
2.5 | 0.64 | 0.00464 | -0.048 | 137.803
3 | 0.703 | 0.00723 | -0.049 | 97.272
3.5 | 0.765 | 0.00791 | -0.051 | 96.679
4 | 0.826 | 0.00796 | -0.052 | 103.764
4.5 | 0.887 | 0.00844 | -0.053 | 105.101
5 | 0.946 | 0.00892 | -0.055 | 106.004
5.5 | 1.003 | 0.00956 | -0.056 | 104.893
6 | 1.058 | 0.01017 | -0.057 | 104.049
6.5 | 0.891 | 0.03993 | -0.028 | 22.326
7 | 0.904 | 0.04337 | -0.027 | 20.851
7.5 | 0.873 | 0.04897 | -0.029 | 17.828
8 | 0.538 | 0.07309 | -0.024 | 7.355
8.5 | 0.563 | 0.07543 | -0.025 | 7.47
9 | 0.59 | 0.07882 | -0.026 | 7.481
9.5 | 0.617 | 0.08672 | -0.029 | 7.11
10 | 0.643 | 0.0961 | -0.03 | 6.688
10.5 | 0.669 | 0.09873 | -0.031 | 6.773
11 | 0.695 | 0.10038 | -0.031 | 6.921
11.5 | 0.721 | 0.1046 | -0.032 | 6.891
12 | 0.747 | 0.10793 | -0.032 | 6.919
12.5 | 0.773 | 0.11139 | -0.033 | 6.938
13 | 0.799 | 0.11525 | -0.034 | 6.935
13.5 | 0.828 | 0.1242 | -0.038 | 6.667
14 | 0.854 | 0.12307 | -0.039 | 6.942
14.5 | 0.88 | 0.13027 | -0.039 | 6.757
15 | 0.907 | 0.13462 | -0.04 | 6.735
15.5 | 0.933 | 0.13835 | -0.042 | 6.745
16 | 0.96 | 0.14361 | -0.042 | 6.682
16.5 | 0.987 | 0.14845 | -0.044 | 6.646
17 | 1.016 | 0.15296 | -0.047 | 6.64
17.5 | 1.044 | 0.16123 | -0.049 | 6.476
18 | 1.067 | 0.1664 | -0.047 | 6.412
18.5 | 1.093 | 0.17086 | -0.048 | 6.397
19 | 1.118 | 0.1834 | -0.048 | 6.097
19.5 | 1.145 | 0.18059 | -0.05 | 6.339
20 | 1.171 | 0.18795 | -0.051 | 6.233

## 48. Re 1M Mach 0.50 (2)
BIGFOIL.COM POLAR EXPORT
goe590
GOE 590 |  |  |  | Cl Max: | 1.0455 | at alpha= | 7.5 | deg
XFOIL ncrit=9 |  |  |  | L/D Max: | 117.674 | at alpha= | 3.5 | deg
Re: | 1000000 |  |  | Cd Min: | 0.10791 | at alpha= | 11 | deg
Mach: | 0.5 |  |  | Cl=0 at alpha= | -99 | deg
|  |  |  | @ Cl=0.1, Cd= | 0.00852
|  |  |  | @ Cl=0.4, Cd= | 0.0081375
|  |  |  | @ Cl=0.6, Cd= | 0.0064282
alpha (deg) | Cl | Cd | Cm | Cl/Cd
0 | 0.2911 | 0.00852 | -0.0411 | 34.1667
0.5 | 0.3526 | 0.00826 | -0.04 | 42.6877
1 | 0.4145 | 0.0081 | -0.0391 | 51.1728
1.5 | 0.477 | 0.00801 | -0.0384 | 59.5506
2 | 0.5219 | 0.00658 | -0.0348 | 79.3161
2.5 | 0.6505 | 0.00633 | -0.0482 | 102.7646
3 | 0.7529 | 0.00646 | -0.0559 | 116.548
3.5 | 0.8096 | 0.00688 | -0.0536 | 117.6744
4 | 0.8399 | 0.00991 | -0.0479 | 84.7528
4.5 | 0.8879 | 0.01119 | -0.0436 | 79.3476
5 | 0.932 | 0.01265 | -0.0385 | 73.6759
5.5 | 0.9625 | 0.01493 | -0.0312 | 64.4675
6 | 0.9849 | 0.01811 | -0.0228 | 54.3843
6.5 | 1.0161 | 0.02258 | -0.0158 | 45
7 | 1.0431 | 0.02813 | -0.009 | 37.0814
7.5 | 1.0455 | 0.03414 | -0.0011 | 30.6239
8 | 1.0237 | 0.03966 | 0.0067 | 25.8119
8.5 | 0.998 | 0.04695 | 0.0084 | 21.2567
9 | 0.9685 | 0.05638 | 0.0057 | 17.1781
9.5 | 0.9386 | 0.06755 | 0.0001 | 13.8949
10 | 0.9108 | 0.07974 | -0.0071 | 11.4221
10.5 | 0.8871 | 0.09306 | -0.015 | 9.5326
11 | 0.8717 | 0.10791 | -0.023 | 8.078

## 49. Re 2M Mach 0.00 (1)
BIGFOIL.COM POLAR EXPORT
goe590
GOE 590 |  |  |  | Cl Max: | 1.14 | at alpha= | 9.5 | deg
JavaFoil+Calcfoil stall+Eppler ext transition |  |  |  | L/D Max: | 144.36 | at alpha= | 2.5 | deg
Re: | 2000000 |  |  | Cd Min: | 0.0038 | at alpha= | 2 | deg
Mach: | 0 |  |  | Cl=0 at alpha= | -2.6889 | deg
|  |  |  | @ Cl=0.1, Cd= | 0.0050983
|  |  |  | @ Cl=0.4, Cd= | 0.0055593
|  |  |  | @ Cl=0.6, Cd= | 0.0044483
alpha (deg) | Cl | Cd | Cm | Cl/Cd
-14.5 | -0.24 | 0.11095 | 0.002 | -2.167
-14 | -0.254 | 0.10446 | 0.001 | -2.428
-13.5 | -0.267 | 0.0999 | 0 | -2.672
-13 | -0.28 | 0.09502 | 0 | -2.95
-12.5 | -0.293 | 0.09001 | -0.001 | -3.259
-12 | -0.306 | 0.08474 | -0.001 | -3.608
-11.5 | -0.317 | 0.08052 | -0.002 | -3.939
-11 | -0.327 | 0.07748 | -0.003 | -4.222
-10.5 | -0.335 | 0.07401 | -0.003 | -4.528
-10 | -0.341 | 0.07135 | -0.004 | -4.776
-9.5 | -0.344 | 0.06633 | -0.004 | -5.18
-9 | -0.343 | 0.06147 | -0.005 | -5.58
-8.5 | -0.338 | 0.05648 | -0.006 | -5.993
-8 | -0.33 | 0.05243 | -0.006 | -6.286
-7.5 | -0.316 | 0.04867 | -0.007 | -6.497
-7 | -0.298 | 0.04527 | -0.008 | -6.587
-6.5 | -0.276 | 0.04188 | -0.009 | -6.585
-6 | -0.249 | 0.03936 | -0.009 | -6.329
-5.5 | -0.219 | 0.03672 | -0.01 | -5.963
-5 | -0.186 | 0.03422 | -0.012 | -5.425
-4.5 | -0.148 | 0.03327 | -0.011 | -4.458
-4 | -0.11 | 0.03208 | -0.012 | -3.422
-3.5 | -0.086 | 0.00519 | -0.026 | -16.527
-3 | -0.028 | 0.02928 | -0.013 | -0.962
-2.5 | 0.017 | 0.00515 | -0.029 | 3.276
-2 | 0.069 | 0.00511 | -0.03 | 13.495
-1.5 | 0.122 | 0.00509 | -0.031 | 23.912
-1 | 0.175 | 0.00499 | -0.033 | 34.963
-0.5 | 0.228 | 0.00499 | -0.034 | 45.702
0 | 0.283 | 0.00554 | -0.035 | 51.149
0.5 | 0.337 | 0.00549 | -0.036 | 61.504
1 | 0.392 | 0.00554 | -0.038 | 70.7
1.5 | 0.446 | 0.00567 | -0.039 | 78.579
2 | 0.5 | 0.0038 | -0.04 | 131.516
2.5 | 0.555 | 0.00384 | -0.041 | 144.36
3 | 0.609 | 0.00457 | -0.043 | 133.319
3.5 | 0.663 | 0.00731 | -0.044 | 90.757
4 | 0.717 | 0.00636 | -0.045 | 112.852
4.5 | 0.771 | 0.00659 | -0.046 | 117.081
5 | 0.824 | 0.00693 | -0.047 | 118.993
5.5 | 0.877 | 0.0073 | -0.049 | 120.203
6 | 0.929 | 0.00757 | -0.05 | 122.766
6.5 | 0.98 | 0.00797 | -0.051 | 123.044
7 | 1.023 | 0.00837 | -0.052 | 122.214
7.5 | 1.061 | 0.00884 | -0.053 | 119.99
8 | 1.093 | 0.01145 | -0.054 | 95.414
8.5 | 1.117 | 0.01226 | -0.055 | 91.107
9 | 1.133 | 0.01103 | -0.056 | 102.727
9.5 | 1.14 | 0.01389 | -0.057 | 82.081
10 | 1.138 | 0.01249 | -0.058 | 91.126
10.5 | 0.912 | 0.06307 | -0.032 | 14.464
11 | 0.892 | 0.06906 | -0.029 | 12.918
11.5 | 0.87 | 0.07465 | -0.029 | 11.652
12 | 0.842 | 0.0798 | -0.029 | 10.555
12.5 | 0.81 | 0.08602 | -0.028 | 9.419
13 | 0.775 | 0.09197 | -0.028 | 8.427
13.5 | 0.738 | 0.09921 | -0.027 | 7.434
14 | 0.699 | 0.10779 | -0.027 | 6.484
14.5 | 0.66 | 0.11323 | -0.028 | 5.831

## 50. Re 2M Mach 0.00 (2)
BIGFOIL.COM POLAR EXPORT
goe590
GOE 590 |  |  |  | Cl Max: | 0.8269 | at alpha= | 5 | deg
XFOIL ncrit=9 |  |  |  | L/D Max: | 128.187 | at alpha= | 3.5 | deg
Re: | 2000000 |  |  | Cd Min: | 0.00855 | at alpha= | 5 | deg
Mach: | 0 |  |  | Cl=0 at alpha= | -99 | deg
|  |  |  | @ Cl=0.1, Cd= | 0.00683
|  |  |  | @ Cl=0.4, Cd= | 0.0066046
|  |  |  | @ Cl=0.6, Cd= | 0.0049029
alpha (deg) | Cl | Cd | Cm | Cl/Cd
0 | 0.2459 | 0.00683 | -0.0344 | 36.0029
0.5 | 0.2999 | 0.0067 | -0.0341 | 44.7612
1 | 0.3541 | 0.00663 | -0.0338 | 53.4087
1.5 | 0.4083 | 0.0066 | -0.0336 | 61.8636
2 | 0.4611 | 0.00639 | -0.0332 | 72.1596
2.5 | 0.5058 | 0.0046 | -0.0314 | 109.9565
3 | 0.586 | 0.00483 | -0.0372 | 121.3251
3.5 | 0.6858 | 0.00535 | -0.0477 | 128.1869
4 | 0.7332 | 0.00762 | -0.0476 | 96.2205
4.5 | 0.7805 | 0.00802 | -0.0461 | 97.3192
5 | 0.8269 | 0.00855 | -0.0444 | 96.7135

## 51. Re 2M Mach 0.10 (1)
BIGFOIL.COM POLAR EXPORT
goe590
GOE 590 |  |  |  | Cl Max: | 1.137 | at alpha= | 9.5 | deg
JavaFoil+Calcfoil stall+Eppler ext transition |  |  |  | L/D Max: | 146.029 | at alpha= | 2.5 | deg
Re: | 2000000 |  |  | Cd Min: | 0.00376 | at alpha= | 2 | deg
Mach: | 0.1 |  |  | Cl=0 at alpha= | -2.6889 | deg
|  |  |  | @ Cl=0.1, Cd= | 0.0050066
|  |  |  | @ Cl=0.4, Cd= | 0.0056067
|  |  |  | @ Cl=0.6, Cd= | 0.0044533
alpha (deg) | Cl | Cd | Cm | Cl/Cd
-14 | -0.223 | 0.10548 | 0.001 | -2.11
-13.5 | -0.238 | 0.10024 | 0 | -2.37
-13 | -0.253 | 0.09539 | 0 | -2.65
-12.5 | -0.268 | 0.08971 | -0.001 | -2.986
-12 | -0.283 | 0.08486 | -0.001 | -3.329
-11.5 | -0.296 | 0.08154 | -0.002 | -3.635
-11 | -0.309 | 0.07685 | -0.003 | -4.021
-10.5 | -0.32 | 0.07511 | -0.003 | -4.256
-10 | -0.328 | 0.07066 | -0.004 | -4.64
-9.5 | -0.333 | 0.06697 | -0.004 | -4.973
-9 | -0.335 | 0.0626 | -0.005 | -5.349
-8.5 | -0.332 | 0.05771 | -0.006 | -5.761
-8 | -0.325 | 0.05293 | -0.006 | -6.148
-7.5 | -0.314 | 0.04917 | -0.007 | -6.377
-7 | -0.297 | 0.0455 | -0.008 | -6.523
-6.5 | -0.275 | 0.04225 | -0.009 | -6.515
-6 | -0.249 | 0.03952 | -0.009 | -6.305
-5.5 | -0.219 | 0.03698 | -0.01 | -5.927
-5 | -0.186 | 0.03444 | -0.012 | -5.402
-4.5 | -0.149 | 0.03329 | -0.011 | -4.473
-4 | -0.11 | 0.03205 | -0.012 | -3.44
-3.5 | -0.07 | 0.03038 | -0.013 | -2.3
-3 | -0.028 | 0.02934 | -0.013 | -0.965
-2.5 | 0.017 | 0.00507 | -0.029 | 3.347
-2 | 0.069 | 0.00503 | -0.03 | 13.786
-1.5 | 0.122 | 0.00499 | -0.031 | 24.496
-1 | 0.175 | 0.00497 | -0.033 | 35.306
-0.5 | 0.229 | 0.00503 | -0.034 | 45.523
0 | 0.285 | 0.00545 | -0.035 | 52.237
0.5 | 0.339 | 0.00555 | -0.037 | 61.107
1 | 0.394 | 0.0056 | -0.038 | 70.234
1.5 | 0.448 | 0.00566 | -0.039 | 79.094
2 | 0.503 | 0.00376 | -0.04 | 133.825
2.5 | 0.557 | 0.00382 | -0.042 | 146.029
3 | 0.612 | 0.00463 | -0.043 | 132.26
3.5 | 0.667 | 0.00737 | -0.044 | 90.512
4 | 0.721 | 0.00632 | -0.045 | 114.091
4.5 | 0.775 | 0.00665 | -0.046 | 116.581
5 | 0.828 | 0.0069 | -0.048 | 120.075
5.5 | 0.881 | 0.00727 | -0.049 | 121.3
6 | 0.934 | 0.00764 | -0.05 | 122.173
6.5 | 0.985 | 0.00803 | -0.051 | 122.626
7 | 1.028 | 0.00839 | -0.052 | 122.455
7.5 | 1.065 | 0.00892 | -0.053 | 119.428
8 | 1.096 | 0.01156 | -0.054 | 94.768
8.5 | 1.119 | 0.0124 | -0.055 | 90.244
9 | 1.133 | 0.01113 | -0.057 | 101.75
9.5 | 1.137 | 0.01406 | -0.058 | 80.907
10 | 1.132 | 0.0126 | -0.059 | 89.871
10.5 | 0.901 | 0.06458 | -0.03 | 13.95
11 | 0.879 | 0.06948 | -0.029 | 12.655
11.5 | 0.852 | 0.07531 | -0.028 | 11.32
12 | 0.82 | 0.08144 | -0.028 | 10.07
12.5 | 0.783 | 0.08845 | -0.028 | 8.855
13 | 0.743 | 0.09493 | -0.027 | 7.825
13.5 | 0.701 | 0.10273 | -0.027 | 6.82
14 | 0.658 | 0.10985 | -0.028 | 5.986
14.5 | 0.615 | 0.11072 | -0.029 | 5.551

## 52. Re 2M Mach 0.10 (2)
BIGFOIL.COM POLAR EXPORT
goe590
GOE 590 |  |  |  | Cl Max: | 0.8313 | at alpha= | 5 | deg
XFOIL ncrit=9 |  |  |  | L/D Max: | 128.011 | at alpha= | 3.5 | deg
Re: | 2000000 |  |  | Cd Min: | 0.00861 | at alpha= | 5 | deg
Mach: | 0.1 |  |  | Cl=0 at alpha= | -99 | deg
|  |  |  | @ Cl=0.1, Cd= | 0.00683
|  |  |  | @ Cl=0.4, Cd= | 0.0066158
|  |  |  | @ Cl=0.6, Cd= | 0.0049001
alpha (deg) | Cl | Cd | Cm | Cl/Cd
0 | 0.2473 | 0.00683 | -0.0346 | 36.2079
0.5 | 0.3016 | 0.00671 | -0.0343 | 44.9478
1 | 0.3561 | 0.00664 | -0.034 | 53.6295
1.5 | 0.4105 | 0.00661 | -0.0338 | 62.1029
2 | 0.4637 | 0.00641 | -0.0333 | 72.3401
2.5 | 0.5071 | 0.00461 | -0.0311 | 110
3 | 0.5889 | 0.00484 | -0.0373 | 121.6736
3.5 | 0.6887 | 0.00538 | -0.0477 | 128.0112
4 | 0.7372 | 0.00765 | -0.0477 | 96.366
4.5 | 0.7847 | 0.00807 | -0.0462 | 97.2367
5 | 0.8313 | 0.00861 | -0.0444 | 96.5505

## 53. Re 2M Mach 0.25 (1)
BIGFOIL.COM POLAR EXPORT
goe590
GOE 590 |  |  |  | Cl Max: | 1.122 | at alpha= | 8.5 | deg
JavaFoil+Calcfoil stall+Eppler ext transition |  |  |  | L/D Max: | 151.327 | at alpha= | 2.5 | deg
Re: | 2000000 |  |  | Cd Min: | 0.00374 | at alpha= | 2 | deg
Mach: | 0.25 |  |  | Cl=0 at alpha= | -2.6604 | deg
|  |  |  | @ Cl=0.1, Cd= | 0.0048939
|  |  |  | @ Cl=0.4, Cd= | 0.09948
|  |  |  | @ Cl=0.6, Cd= | 0.09948
alpha (deg) | Cl | Cd | Cm | Cl/Cd
-12.5 | -0.048 | 0.08904 | -0.001 | -0.536
-12 | -0.045 | 0.08337 | -0.001 | -0.546
-11.5 | -0.051 | 0.0784 | -0.002 | -0.652
-11 | -0.131 | 0.07626 | -0.003 | -1.72
-10.5 | -0.174 | 0.07403 | -0.003 | -2.347
-10 | -0.209 | 0.0703 | -0.004 | -2.98
-9.5 | -0.239 | 0.06691 | -0.005 | -3.577
-9 | -0.263 | 0.06503 | -0.005 | -4.044
-8.5 | -0.28 | 0.06367 | -0.005 | -4.392
-8 | -0.289 | 0.0578 | -0.006 | -4.997
-7.5 | -0.29 | 0.05219 | -0.007 | -5.559
-7 | -0.283 | 0.04778 | -0.008 | -5.933
-6.5 | -0.269 | 0.04358 | -0.009 | -6.175
-6 | -0.248 | 0.04028 | -0.009 | -6.151
-5.5 | -0.22 | 0.03755 | -0.01 | -5.871
-5 | -0.188 | 0.03539 | -0.011 | -5.32
-4.5 | -0.152 | 0.03359 | -0.011 | -4.521
-4 | -0.113 | 0.03192 | -0.012 | -3.534
-3.5 | -0.072 | 0.03047 | -0.013 | -2.351
-3 | -0.036 | 0.00548 | -0.028 | -6.529
-2.5 | 0.017 | 0.00496 | -0.03 | 3.511
-2 | 0.071 | 0.00491 | -0.031 | 14.504
-1.5 | 0.125 | 0.00488 | -0.032 | 25.726
-1 | 0.18 | 0.00484 | -0.034 | 37.193
-0.5 | 0.235 | 0.0049 | -0.035 | 48.034
0 | 0.293 | 0.0055 | -0.036 | 53.255
0.5 | 0.349 | 0.00545 | -0.038 | 64.008
1 | 0.404 | 0.00554 | -0.039 | 72.944
1.5 | 0.46 | 0.00565 | -0.04 | 81.486
2 | 0.516 | 0.00374 | -0.041 | 138.161
2.5 | 0.573 | 0.00378 | -0.043 | 151.327
3 | 0.629 | 0.00465 | -0.044 | 135.297
3.5 | 0.685 | 0.00748 | -0.045 | 91.578
4 | 0.741 | 0.00632 | -0.046 | 117.247
4.5 | 0.796 | 0.00662 | -0.048 | 120.27
5 | 0.85 | 0.00693 | -0.049 | 122.722
5.5 | 0.905 | 0.00733 | -0.05 | 123.399
6 | 0.958 | 0.00768 | -0.051 | 124.703
6.5 | 1.009 | 0.00813 | -0.052 | 124.097
7 | 1.051 | 0.00859 | -0.054 | 122.359
7.5 | 1.085 | 0.01125 | -0.055 | 96.407
8 | 1.109 | 0.01219 | -0.056 | 91.031
8.5 | 1.122 | 0.01314 | -0.057 | 85.398
9 | 1.121 | 0.01412 | -0.058 | 79.38
9.5 | 1.092 | 0.01513 | -0.058 | 72.167
10 | 0.862 | 0.06289 | -0.029 | 13.704
10.5 | 0.821 | 0.06902 | -0.028 | 11.889
11 | 0.766 | 0.07493 | -0.027 | 10.223
11.5 | 0.7 | 0.08268 | -0.026 | 8.462
12 | 0.624 | 0.09154 | -0.027 | 6.814
12.5 | 0.54 | 0.09221 | -0.028 | 5.856
13 | 0.45 | 0.09621 | -0.03 | 4.673
13.5 | 0.352 | 0.09948 | -0.031 | 3.543

## 54. Re 2M Mach 0.25 (2)
BIGFOIL.COM POLAR EXPORT
goe590
GOE 590 |  |  |  | Cl Max: | 1.0982 | at alpha= | 8.5 | deg
XFOIL ncrit=9 |  |  |  | L/D Max: | 127.347 | at alpha= | 3.5 | deg
Re: | 2000000 |  |  | Cd Min: | 0.07084 | at alpha= | 11 | deg
Mach: | 0.25 |  |  | Cl=0 at alpha= | -99 | deg
|  |  |  | @ Cl=0.1, Cd= | 0.00688
|  |  |  | @ Cl=0.4, Cd= | 0.0066524
|  |  |  | @ Cl=0.6, Cd= | 0.0048764
alpha (deg) | Cl | Cd | Cm | Cl/Cd
0 | 0.2552 | 0.00688 | -0.0357 | 37.093
0.5 | 0.3109 | 0.00676 | -0.0353 | 45.9911
1 | 0.3671 | 0.00667 | -0.035 | 55.0375
1.5 | 0.4233 | 0.00664 | -0.0347 | 63.75
2 | 0.4782 | 0.00648 | -0.0343 | 73.7963
2.5 | 0.5187 | 0.00466 | -0.031 | 111.309
3 | 0.6051 | 0.00489 | -0.0377 | 123.7423
3.5 | 0.6864 | 0.00539 | -0.0433 | 127.3469
4 | 0.7594 | 0.00781 | -0.0485 | 97.2343
4.5 | 0.8086 | 0.00825 | -0.0467 | 98.0121
5 | 0.855 | 0.00903 | -0.0443 | 94.6844
5.5 | 0.9035 | 0.00953 | -0.0424 | 94.8059
6 | 0.9491 | 0.01033 | -0.0399 | 91.878
6.5 | 0.9794 | 0.01258 | -0.0346 | 77.8537
7 | 1.0211 | 0.01367 | -0.0314 | 74.6964
7.5 | 1.0569 | 0.01547 | -0.0272 | 68.3193
8 | 1.0839 | 0.01921 | -0.0216 | 56.4237
8.5 | 1.0982 | 0.02945 | -0.0143 | 37.2903
9 | 1.0921 | 0.04025 | -0.0062 | 27.1329
9.5 | 1.0746 | 0.04808 | 0.0005 | 22.3502
10 | 1.0503 | 0.05359 | 0.0069 | 19.5988
10.5 | 1.0243 | 0.06001 | 0.0077 | 17.0688
11 | 0.982 | 0.07084 | 0.003 | 13.8622

## 55. Re 2M Mach 0.50 (1)
BIGFOIL.COM POLAR EXPORT
goe590
GOE 590 |  |  |  | Cl Max: | 1.174 | at alpha= | 20 | deg
JavaFoil+Calcfoil stall+Eppler ext transition |  |  |  | L/D Max: | 131.942 | at alpha= | 2.5 | deg
Re: | 2000000 |  |  | Cd Min: | 0.00485 | at alpha= | 2.5 | deg
Mach: | 0.5 |  |  | Cl=0 at alpha= | -2.6667 | deg
|  |  |  | @ Cl=0.1, Cd= | 0.0049631
|  |  |  | @ Cl=0.4, Cd= | 0.0055127
|  |  |  | @ Cl=0.6, Cd= | 0.0050786
alpha (deg) | Cl | Cd | Cm | Cl/Cd
-20 | -0.758 | 0.17174 | 0.012 | -4.414
-19.5 | -0.739 | 0.15801 | 0.011 | -4.674
-19 | -0.718 | 0.15986 | 0.01 | -4.493
-18.5 | -0.698 | 0.15504 | 0.009 | -4.502
-18 | -0.678 | 0.14435 | 0.008 | -4.697
-17.5 | -0.658 | 0.14099 | 0.007 | -4.666
-17 | -0.638 | 0.13494 | 0.006 | -4.728
-16.5 | -0.618 | 0.13115 | 0.006 | -4.711
-16 | -0.597 | 0.13185 | 0.005 | -4.53
-15.5 | -0.577 | 0.12664 | 0.004 | -4.556
-15 | -0.556 | 0.11668 | 0.003 | -4.77
-14.5 | -0.536 | 0.11185 | 0.002 | -4.79
-14 | -0.515 | 0.11536 | 0.001 | -4.462
-13.5 | -0.494 | 0.11187 | 0.001 | -4.414
-13 | -0.473 | 0.10701 | 0 | -4.416
-12.5 | -0.451 | 0.09841 | -0.001 | -4.584
-12 | -0.429 | 0.09553 | -0.002 | -4.487
-11.5 | -0.407 | 0.09061 | -0.002 | -4.492
-11 | -0.385 | 0.08782 | -0.003 | -4.387
-10.5 | -0.363 | 0.08719 | -0.004 | -4.167
-10 | -0.341 | 0.08106 | -0.005 | -4.211
-9.5 | -0.319 | 0.07957 | -0.005 | -4.01
-9 | -0.297 | 0.07527 | -0.006 | -3.941
-8.5 | -0.274 | 0.07291 | -0.007 | -3.76
-8 | -0.251 | 0.07096 | -0.008 | -3.543
-7.5 | -0.229 | 0.07158 | -0.008 | -3.193
-7 | -0.206 | 0.06714 | -0.009 | -3.061
-6.5 | -0.182 | 0.0599 | -0.009 | -3.04
-6 | -0.159 | 0.05313 | -0.01 | -2.989
-5.5 | -0.135 | 0.04772 | -0.01 | -2.837
-5 | -0.163 | 0.04302 | -0.011 | -3.78
-4.5 | -0.157 | 0.03642 | -0.013 | -4.309
-4 | -0.122 | 0.03319 | -0.013 | -3.675
-3.5 | -0.079 | 0.03134 | -0.014 | -2.514
-3 | -0.032 | 0.03033 | -0.015 | -1.059
-2.5 | 0.016 | 0.02921 | -0.016 | 0.537
-2 | 0.079 | 0.00497 | -0.035 | 15.941
-1.5 | 0.14 | 0.00495 | -0.036 | 28.271
-1 | 0.201 | 0.00546 | -0.038 | 36.824
-0.5 | 0.263 | 0.00493 | -0.039 | 53.227
0 | 0.327 | 0.00552 | -0.041 | 59.242
0.5 | 0.389 | 0.0056 | -0.042 | 69.582
1 | 0.452 | 0.0051 | -0.043 | 88.635
1.5 | 0.514 | 0.00512 | -0.045 | 100.553
2 | 0.577 | 0.00521 | -0.046 | 110.818
2.5 | 0.64 | 0.00485 | -0.048 | 131.942
3 | 0.703 | 0.00626 | -0.049 | 112.349
3.5 | 0.765 | 0.00687 | -0.051 | 111.335
4 | 0.826 | 0.00697 | -0.052 | 118.494
4.5 | 0.887 | 0.00739 | -0.053 | 119.885
5 | 0.946 | 0.00783 | -0.055 | 120.71
5.5 | 1.003 | 0.00833 | -0.056 | 120.393
6 | 1.058 | 0.00893 | -0.057 | 118.502
6.5 | 1.108 | 0.00948 | -0.059 | 116.845
7 | 1.125 | 0.0102 | -0.06 | 110.25
7.5 | 1.064 | 0.01491 | -0.06 | 71.35
8 | 0.538 | 0.06583 | -0.026 | 8.171
8.5 | 0.564 | 0.06818 | -0.026 | 8.27
9 | 0.59 | 0.07279 | -0.028 | 8.109
9.5 | 0.617 | 0.07711 | -0.03 | 8
10 | 0.643 | 0.08582 | -0.031 | 7.495
10.5 | 0.669 | 0.08849 | -0.032 | 7.564
11 | 0.695 | 0.09083 | -0.032 | 7.656
11.5 | 0.721 | 0.0942 | -0.033 | 7.658
12 | 0.747 | 0.09752 | -0.033 | 7.664
12.5 | 0.773 | 0.10096 | -0.034 | 7.661
13 | 0.8 | 0.10351 | -0.035 | 7.729
13.5 | 0.83 | 0.11199 | -0.04 | 7.411
14 | 0.855 | 0.11112 | -0.04 | 7.697
14.5 | 0.881 | 0.11597 | -0.041 | 7.6
15 | 0.908 | 0.12091 | -0.042 | 7.51
15.5 | 0.935 | 0.12522 | -0.043 | 7.465
16 | 0.961 | 0.12929 | -0.044 | 7.435
16.5 | 0.991 | 0.13558 | -0.047 | 7.311
17 | 1.019 | 0.13872 | -0.049 | 7.347
17.5 | 1.046 | 0.14928 | -0.05 | 7.005
18 | 1.068 | 0.15049 | -0.048 | 7.099
18.5 | 1.095 | 0.15302 | -0.049 | 7.154
19 | 1.12 | 0.16365 | -0.05 | 6.846
19.5 | 1.147 | 0.16363 | -0.051 | 7.011
20 | 1.174 | 0.17009 | -0.052 | 6.901

## 56. Re 2M Mach 0.50 (2)
BIGFOIL.COM POLAR EXPORT
goe590
GOE 590 |  |  |  | Cl Max: | 1.0933 | at alpha= | 20 | deg
XFOIL ncrit=9 |  |  |  | L/D Max: | 130.951 | at alpha= | 3 | deg
Re: | 2000000 |  |  | Cd Min: | 0.28968 | at alpha= | 20 | deg
Mach: | 0.5 |  |  | Cl=0 at alpha= | -2.4127 | deg
|  |  |  | @ Cl=0.1, Cd= | 0.0089848
|  |  |  | @ Cl=0.4, Cd= | 0.0068931
|  |  |  | @ Cl=0.6, Cd= | 0.0053031
alpha (deg) | Cl | Cd | Cm | Cl/Cd
-20 | -0.8207 | 0.2762 | 0.077 | -2.9714
-19.5 | -0.799 | 0.26808 | 0.0722 | -2.9805
-19 | -0.7772 | 0.25997 | 0.0674 | -2.9896
-18.5 | -0.7554 | 0.25172 | 0.0627 | -3.001
-18 | -0.7335 | 0.24343 | 0.0579 | -3.0132
-17.5 | -0.7136 | 0.23516 | 0.0536 | -3.0345
-17 | -0.6929 | 0.22782 | 0.0492 | -3.0414
-16.5 | -0.6719 | 0.22027 | 0.045 | -3.0503
-16 | -0.6512 | 0.21263 | 0.0409 | -3.0626
-15.5 | -0.6305 | 0.20492 | 0.0368 | -3.0768
-15 | -0.6102 | 0.19722 | 0.0329 | -3.094
-14.5 | -0.5902 | 0.18955 | 0.0292 | -3.1137
-14 | -0.5703 | 0.18196 | 0.0256 | -3.1342
-13.5 | -0.5515 | 0.17432 | 0.0221 | -3.1637
-13 | -0.5334 | 0.1669 | 0.0188 | -3.1959
-12.5 | -0.5164 | 0.15945 | 0.0157 | -3.2386
-12 | -0.5001 | 0.15194 | 0.0127 | -3.2914
-11.5 | -0.4847 | 0.14457 | 0.0098 | -3.3527
-11 | -0.4697 | 0.13725 | 0.0071 | -3.4222
-10.5 | -0.4556 | 0.12998 | 0.0045 | -3.5052
-10 | -0.4423 | 0.12255 | 0.0018 | -3.6091
-9.5 | -0.4311 | 0.11566 | -0.0004 | -3.7273
-9 | -0.4169 | 0.10894 | -0.0029 | -3.8269
-8.5 | -0.4003 | 0.10237 | -0.0059 | -3.9103
-7.5 | -0.3107 | 0.08405 | -0.0318 | -3.6966
-7 | -0.3042 | 0.07877 | -0.0327 | -3.8619
-6.5 | -0.3022 | 0.07332 | -0.0341 | -4.1217
-6 | -0.2895 | 0.06728 | -0.0376 | -4.3029
-5.5 | -0.2675 | 0.06079 | -0.0417 | -4.4004
-5 | -0.2385 | 0.0541 | -0.0455 | -4.4085
-4.5 | -0.207 | 0.04662 | -0.049 | -4.4402
-4 | -0.163 | 0.03913 | -0.0516 | -4.1656
-3.5 | -0.1135 | 0.0323 | -0.0528 | -3.5139
-2.5 | -0.0081 | 0.01957 | -0.0501 | -0.4139
-2 | 0.0383 | 0.01016 | -0.0459 | 3.7697
-1 | 0.1643 | 0.00776 | -0.0427 | 21.1727
-0.5 | 0.2285 | 0.00759 | -0.0418 | 30.1054
0 | 0.2924 | 0.00745 | -0.0411 | 39.2483
0.5 | 0.353 | 0.00696 | -0.0399 | 50.7184
1 | 0.4162 | 0.00687 | -0.0393 | 60.5822
1.5 | 0.4798 | 0.00681 | -0.0388 | 70.4552
2 | 0.5429 | 0.00676 | -0.0382 | 80.3107
2.5 | 0.5869 | 0.00533 | -0.0343 | 110.1126
3 | 0.6744 | 0.00515 | -0.0386 | 130.9515
3.5 | 0.7502 | 0.0073 | -0.0422 | 102.7671
4 | 0.8577 | 0.00854 | -0.0511 | 100.4333
4.5 | 0.9123 | 0.00924 | -0.0479 | 98.7338
5 | 0.9588 | 0.0106 | -0.0429 | 90.4528
5.5 | 0.9945 | 0.01256 | -0.036 | 79.1799
6 | 1.021 | 0.01512 | -0.0277 | 67.5265
6.5 | 1.0418 | 0.01968 | -0.0189 | 52.937
7 | 1.0674 | 0.02566 | -0.0114 | 41.5978
7.5 | 1.07 | 0.03203 | -0.0032 | 33.4062
8 | 1.0483 | 0.03745 | 0.0057 | 27.992
8.5 | 1.0206 | 0.04442 | 0.0084 | 22.9761
9 | 0.9898 | 0.05376 | 0.0059 | 18.4115
9.5 | 0.9586 | 0.06491 | 0.0003 | 14.7681
10 | 0.9303 | 0.077 | -0.0069 | 12.0818
10.5 | 0.9052 | 0.09025 | -0.0147 | 10.0299
11 | 0.8869 | 0.10547 | -0.023 | 8.409
11.5 | 0.8758 | 0.11951 | -0.0295 | 7.3283
12 | 0.87 | 0.13181 | -0.035 | 6.6004
13 | 0.8763 | 0.15403 | -0.0443 | 5.6892
13.5 | 0.878 | 0.1649 | -0.0493 | 5.3244
14 | 0.8883 | 0.17505 | -0.0538 | 5.0746
14.5 | 0.9008 | 0.18526 | -0.0585 | 4.8624
15 | 0.9148 | 0.1952 | -0.0632 | 4.6865
15.5 | 0.9297 | 0.20499 | -0.0679 | 4.5353
16 | 0.948 | 0.21531 | -0.0732 | 4.403
16.5 | 0.965 | 0.22443 | -0.0779 | 4.2998
17 | 0.9822 | 0.23321 | -0.0825 | 4.2117
17.5 | 0.9983 | 0.24294 | -0.0873 | 4.1092
18 | 1.0168 | 0.2524 | -0.0923 | 4.0285
18.5 | 1.0356 | 0.26178 | -0.0973 | 3.956
19 | 1.0546 | 0.27105 | -0.1023 | 3.8908
19.5 | 1.0738 | 0.28029 | -0.1074 | 3.831
20 | 1.0933 | 0.28968 | -0.1126 | 3.7742

## 57. Re 3M Mach 0.00 (1)
BIGFOIL.COM POLAR EXPORT
goe590
GOE 590 |  |  |  | Cl Max: | 1.14 | at alpha= | 9.5 | deg
JavaFoil+Calcfoil stall+Eppler ext transition |  |  |  | L/D Max: | 139.457 | at alpha= | 3 | deg
Re: | 3000000 |  |  | Cd Min: | 0.0042 | at alpha= | 2 | deg
Mach: | 0 |  |  | Cl=0 at alpha= | -2.6635 | deg
|  |  |  | @ Cl=0.1, Cd= | 0.0049389
|  |  |  | @ Cl=0.4, Cd= | 0.004783
|  |  |  | @ Cl=0.6, Cd= | 0.0043583
alpha (deg) | Cl | Cd | Cm | Cl/Cd
-14.5 | -0.241 | 0.10622 | 0.002 | -2.264
-14 | -0.254 | 0.10219 | 0.001 | -2.483
-13.5 | -0.267 | 0.09606 | 0 | -2.78
-13 | -0.28 | 0.09139 | 0 | -3.068
-12.5 | -0.293 | 0.08728 | -0.001 | -3.362
-12 | -0.306 | 0.08326 | -0.001 | -3.674
-11.5 | -0.317 | 0.07832 | -0.002 | -4.052
-11 | -0.327 | 0.0748 | -0.003 | -4.376
-10.5 | -0.335 | 0.07102 | -0.003 | -4.722
-10 | -0.341 | 0.06897 | -0.004 | -4.945
-9.5 | -0.344 | 0.06427 | -0.004 | -5.351
-9 | -0.343 | 0.05912 | -0.005 | -5.806
-8.5 | -0.339 | 0.05508 | -0.006 | -6.148
-8 | -0.33 | 0.0508 | -0.006 | -6.492
-7.5 | -0.316 | 0.04717 | -0.007 | -6.707
-7 | -0.298 | 0.04405 | -0.008 | -6.773
-6.5 | -0.276 | 0.04129 | -0.009 | -6.682
-6 | -0.25 | 0.03874 | -0.01 | -6.442
-5.5 | -0.22 | 0.03566 | -0.011 | -6.162
-5 | -0.187 | 0.0322 | -0.013 | -5.807
-4.5 | -0.183 | 0.00492 | -0.023 | -37.146
-4 | -0.135 | 0.00525 | -0.025 | -25.762
-3.5 | -0.086 | 0.00526 | -0.026 | -16.306
-3 | -0.035 | 0.0049 | -0.027 | -7.092
-2.5 | 0.017 | 0.0048 | -0.029 | 3.517
-2 | 0.069 | 0.00474 | -0.03 | 14.552
-1.5 | 0.122 | 0.00508 | -0.031 | 23.921
-1 | 0.175 | 0.00507 | -0.033 | 34.45
-0.5 | 0.228 | 0.00517 | -0.034 | 44.092
0 | 0.283 | 0.00517 | -0.035 | 54.842
0.5 | 0.337 | 0.00521 | -0.036 | 64.787
1 | 0.392 | 0.00478 | -0.038 | 81.934
1.5 | 0.446 | 0.0048 | -0.039 | 92.876
2 | 0.5 | 0.0042 | -0.04 | 119.178
2.5 | 0.555 | 0.0043 | -0.041 | 128.868
3 | 0.609 | 0.00437 | -0.043 | 139.457
3.5 | 0.663 | 0.00677 | -0.044 | 97.989
4 | 0.717 | 0.00588 | -0.045 | 122.04
4.5 | 0.771 | 0.0061 | -0.046 | 126.349
5 | 0.824 | 0.00642 | -0.047 | 128.432
5.5 | 0.877 | 0.00676 | -0.049 | 129.705
6 | 0.929 | 0.00699 | -0.05 | 132.888
6.5 | 0.98 | 0.00737 | -0.051 | 133.014
7 | 1.023 | 0.00774 | -0.052 | 132.216
7.5 | 1.061 | 0.00818 | -0.053 | 129.761
8 | 1.093 | 0.01062 | -0.054 | 102.913
8.5 | 1.117 | 0.01135 | -0.055 | 98.448
9 | 1.133 | 0.01207 | -0.056 | 93.855
9.5 | 1.14 | 0.01287 | -0.057 | 88.572
10 | 1.138 | 0.01155 | -0.058 | 98.545
10.5 | 1.128 | 0.01233 | -0.059 | 91.458
11 | 0.897 | 0.06617 | -0.033 | 13.558
11.5 | 0.87 | 0.07249 | -0.029 | 12.009
12 | 0.843 | 0.07758 | -0.029 | 10.866
12.5 | 0.811 | 0.08382 | -0.029 | 9.676
13 | 0.776 | 0.08922 | -0.029 | 8.695
13.5 | 0.738 | 0.09588 | -0.029 | 7.701
14 | 0.7 | 0.10356 | -0.029 | 6.755
14.5 | 0.661 | 0.10888 | -0.03 | 6.071

## 58. Re 3M Mach 0.00 (2)
BIGFOIL.COM POLAR EXPORT
goe590
GOE 590 |  |  |  | Cl Max: | 1.2484 | at alpha= | 10.5 | deg
XFOIL ncrit=9 |  |  |  | L/D Max: | 131.102 | at alpha= | 3.5 | deg
Re: | 3000000 |  |  | Cd Min: | 0.12764 | at alpha= | 13.5 | deg
Mach: | 0 |  |  | Cl=0 at alpha= | -2.2616 | deg
|  |  |  | @ Cl=0.1, Cd= | 0.0065177
|  |  |  | @ Cl=0.4, Cd= | 0.0061216
|  |  |  | @ Cl=0.6, Cd= | 0.0045923
alpha (deg) | Cl | Cd | Cm | Cl/Cd
-5.5 | -0.3281 | 0.01512 | -0.0415 | -21.6997
-5 | -0.2871 | 0.00971 | -0.0392 | -29.5675
-4.5 | -0.2345 | 0.00907 | -0.0387 | -25.8545
-4 | -0.1827 | 0.00819 | -0.0379 | -22.3077
-3 | -0.079 | 0.00707 | -0.0362 | -11.174
-2.5 | -0.0256 | 0.00684 | -0.0357 | -3.7427
-2 | 0.0281 | 0.00664 | -0.0353 | 4.2319
-1.5 | 0.0825 | 0.00655 | -0.035 | 12.5954
-1 | 0.1367 | 0.00645 | -0.0348 | 21.1938
-0.5 | 0.1918 | 0.00646 | -0.0347 | 29.6904
0 | 0.246 | 0.00635 | -0.0345 | 38.7402
0.5 | 0.3 | 0.00621 | -0.0341 | 48.3092
1 | 0.3545 | 0.00613 | -0.0339 | 57.8303
1.5 | 0.4089 | 0.00612 | -0.0337 | 66.8137
2 | 0.4626 | 0.00601 | -0.0334 | 76.9717
2.5 | 0.5145 | 0.00574 | -0.0329 | 89.6341
3 | 0.5575 | 0.00429 | -0.0306 | 129.9534
3.5 | 0.6306 | 0.00481 | -0.0351 | 131.1019
4 | 0.7058 | 0.00702 | -0.0411 | 100.5413
4.5 | 0.7773 | 0.0074 | -0.0452 | 105.0405
5 | 0.8355 | 0.00785 | -0.0462 | 106.4331
5.5 | 0.8827 | 0.00822 | -0.0448 | 107.3844
6 | 0.9267 | 0.00898 | -0.0426 | 103.196
6.5 | 0.9722 | 0.0095 | -0.0409 | 102.3368
7 | 1.0157 | 0.01021 | -0.0388 | 99.4809
7.5 | 1.0595 | 0.01085 | -0.0369 | 97.6498
8 | 1.091 | 0.01271 | -0.0328 | 85.8379
8.5 | 1.1319 | 0.01359 | -0.0305 | 83.2892
9 | 1.1695 | 0.0148 | -0.0278 | 79.0203
9.5 | 1.2 | 0.01689 | -0.0239 | 71.048
10 | 1.2267 | 0.01974 | -0.0198 | 62.1429
10.5 | 1.2484 | 0.02354 | -0.0154 | 53.0331
11 | 1.1584 | 0.04839 | 0.0002 | 23.9388
11.5 | 1.0924 | 0.05848 | 0.0066 | 18.6799
12 | 1.045 | 0.06917 | 0.0032 | 15.1077
12.5 | 1.0015 | 0.08238 | -0.0045 | 12.1571
13.5 | 0.905 | 0.12764 | -0.0316 | 7.0903

## 59. Re 3M Mach 0.10 (1)
BIGFOIL.COM POLAR EXPORT
goe590
GOE 590 |  |  |  | Cl Max: | 1.137 | at alpha= | 9.5 | deg
JavaFoil+Calcfoil stall+Eppler ext transition |  |  |  | L/D Max: | 140.643 | at alpha= | 3 | deg
Re: | 3000000 |  |  | Cd Min: | 0.00418 | at alpha= | 2 | deg
Mach: | 0.1 |  |  | Cl=0 at alpha= | -2.6635 | deg
|  |  |  | @ Cl=0.1, Cd= | 0.0049757
|  |  |  | @ Cl=0.4, Cd= | 0.0047233
|  |  |  | @ Cl=0.6, Cd= | 0.0043391
alpha (deg) | Cl | Cd | Cm | Cl/Cd
-14 | -0.223 | 0.10164 | 0.001 | -2.191
-13.5 | -0.238 | 0.09739 | 0 | -2.44
-13 | -0.253 | 0.09205 | 0 | -2.747
-12.5 | -0.268 | 0.08783 | -0.001 | -3.051
-12 | -0.283 | 0.08289 | -0.001 | -3.41
-11.5 | -0.297 | 0.0786 | -0.002 | -3.773
-11 | -0.309 | 0.07423 | -0.003 | -4.165
-10.5 | -0.32 | 0.07173 | -0.003 | -4.459
-10 | -0.328 | 0.06839 | -0.004 | -4.798
-9.5 | -0.333 | 0.06523 | -0.004 | -5.11
-9 | -0.335 | 0.06047 | -0.005 | -5.541
-8.5 | -0.333 | 0.05567 | -0.006 | -5.975
-8 | -0.326 | 0.0511 | -0.006 | -6.372
-7.5 | -0.314 | 0.04774 | -0.007 | -6.572
-7 | -0.297 | 0.04436 | -0.008 | -6.694
-6.5 | -0.275 | 0.04156 | -0.009 | -6.626
-6 | -0.249 | 0.03905 | -0.01 | -6.389
-5.5 | -0.22 | 0.03591 | -0.011 | -6.126
-5 | -0.187 | 0.03279 | -0.013 | -5.713
-4.5 | -0.151 | 0.03023 | -0.014 | -4.99
-4 | -0.136 | 0.00526 | -0.025 | -25.867
-3.5 | -0.086 | 0.00532 | -0.026 | -16.19
-3 | -0.035 | 0.0049 | -0.027 | -7.118
-2.5 | 0.017 | 0.00485 | -0.029 | 3.501
-2 | 0.069 | 0.00473 | -0.03 | 14.673
-1.5 | 0.122 | 0.00515 | -0.031 | 23.747
-1 | 0.175 | 0.00513 | -0.033 | 34.2
-0.5 | 0.229 | 0.00515 | -0.034 | 44.424
0 | 0.285 | 0.00517 | -0.035 | 55.155
0.5 | 0.339 | 0.00521 | -0.037 | 65.137
1 | 0.394 | 0.00472 | -0.038 | 83.392
1.5 | 0.448 | 0.00475 | -0.039 | 94.316
2 | 0.503 | 0.00418 | -0.04 | 120.28
2.5 | 0.557 | 0.0043 | -0.042 | 129.752
3 | 0.612 | 0.00435 | -0.043 | 140.643
3.5 | 0.667 | 0.00683 | -0.044 | 97.562
4 | 0.721 | 0.00594 | -0.045 | 121.403
4.5 | 0.775 | 0.00615 | -0.046 | 126.06
5 | 0.828 | 0.00647 | -0.048 | 128.004
5.5 | 0.881 | 0.00672 | -0.049 | 131.089
6 | 0.934 | 0.00706 | -0.05 | 132.19
6.5 | 0.985 | 0.00743 | -0.051 | 132.52
7 | 1.028 | 0.00772 | -0.052 | 133.131
7.5 | 1.065 | 0.00817 | -0.053 | 130.361
8 | 1.096 | 0.01069 | -0.054 | 102.465
8.5 | 1.119 | 0.01147 | -0.055 | 97.527
9 | 1.133 | 0.01222 | -0.057 | 92.726
9.5 | 1.137 | 0.01303 | -0.058 | 87.261
10 | 1.132 | 0.01407 | -0.059 | 80.475
10.5 | 1.117 | 0.01488 | -0.06 | 75.08
11 | 0.882 | 0.06746 | -0.031 | 13.071
11.5 | 0.853 | 0.07351 | -0.029 | 11.606
12 | 0.821 | 0.07867 | -0.029 | 10.434
12.5 | 0.784 | 0.08451 | -0.029 | 9.276
13 | 0.744 | 0.09091 | -0.029 | 8.179
13.5 | 0.701 | 0.0989 | -0.029 | 7.09
14 | 0.658 | 0.10434 | -0.029 | 6.308
14.5 | 0.615 | 0.10699 | -0.03 | 5.75

## 60. Re 3M Mach 0.10 (2)
BIGFOIL.COM POLAR EXPORT
goe590
GOE 590 |  |  |  | Cl Max: | 1.1952 | at alpha= | 9.5 | deg
XFOIL ncrit=9 |  |  |  | L/D Max: | 130.95 | at alpha= | 3.5 | deg
Re: | 3000000 |  |  | Cd Min: | 0.08743 | at alpha= | 12.5 | deg
Mach: | 0.1 |  |  | Cl=0 at alpha= | -99 | deg
|  |  |  | @ Cl=0.1, Cd= | 0.00636
|  |  |  | @ Cl=0.4, Cd= | 0.0061241
|  |  |  | @ Cl=0.6, Cd= | 0.0045924
alpha (deg) | Cl | Cd | Cm | Cl/Cd
0 | 0.2475 | 0.00636 | -0.0347 | 38.9151
0.5 | 0.3017 | 0.00622 | -0.0343 | 48.5048
1 | 0.3565 | 0.00614 | -0.0341 | 58.0619
1.5 | 0.4112 | 0.00612 | -0.0339 | 67.1895
2 | 0.4652 | 0.00602 | -0.0336 | 77.2757
2.5 | 0.5179 | 0.00581 | -0.0332 | 89.1394
3 | 0.5601 | 0.0043 | -0.0306 | 130.2558
3.5 | 0.6338 | 0.00484 | -0.0352 | 130.9504
4 | 0.7095 | 0.00705 | -0.0412 | 100.6383
4.5 | 0.7815 | 0.00742 | -0.0453 | 105.3235
5 | 0.8402 | 0.00788 | -0.0463 | 106.6244
5.5 | 0.8877 | 0.00827 | -0.0448 | 107.3398
6 | 0.9319 | 0.00905 | -0.0426 | 102.9724
6.5 | 0.9773 | 0.00961 | -0.0407 | 101.6961
7 | 1.0207 | 0.01036 | -0.0385 | 98.5232
7.5 | 1.065 | 0.01098 | -0.0365 | 96.9945
8 | 1.0952 | 0.013 | -0.032 | 84.2462
8.5 | 1.1338 | 0.01417 | -0.0292 | 80.0141
9 | 1.1692 | 0.01571 | -0.0259 | 74.4239
9.5 | 1.1952 | 0.01869 | -0.0212 | 63.9486
10.5 | 1.1669 | 0.04262 | -0.0041 | 27.3792
11 | 1.1294 | 0.05139 | 0.0042 | 21.977
11.5 | 1.0685 | 0.06153 | 0.0062 | 17.3655
12 | 1.0227 | 0.07314 | 0.001 | 13.9828
12.5 | 0.9791 | 0.08743 | -0.0081 | 11.1987

## 61. Re 3M Mach 0.25 (1)
BIGFOIL.COM POLAR EXPORT
goe590
GOE 590 |  |  |  | Cl Max: | 1.122 | at alpha= | 8.5 | deg
JavaFoil+Calcfoil stall+Eppler ext transition |  |  |  | L/D Max: | 142.607 | at alpha= | 3 | deg
Re: | 3000000 |  |  | Cd Min: | 0.00422 | at alpha= | 2 | deg
Mach: | 0.25 |  |  | Cl=0 at alpha= | -2.6604 | deg
|  |  |  | @ Cl=0.1, Cd= | 0.0048263
|  |  |  | @ Cl=0.4, Cd= | 0.09682
|  |  |  | @ Cl=0.6, Cd= | 0.09682
alpha (deg) | Cl | Cd | Cm | Cl/Cd
-12.5 | -0.048 | 0.08685 | -0.001 | -0.55
-12 | -0.046 | 0.08146 | -0.002 | -0.559
-11.5 | -0.051 | 0.07639 | -0.002 | -0.67
-11 | -0.131 | 0.07387 | -0.003 | -1.776
-10.5 | -0.174 | 0.0715 | -0.003 | -2.431
-10 | -0.21 | 0.06829 | -0.004 | -3.068
-9.5 | -0.239 | 0.0643 | -0.005 | -3.724
-9 | -0.263 | 0.0617 | -0.005 | -4.265
-8.5 | -0.28 | 0.05985 | -0.006 | -4.676
-8 | -0.289 | 0.05468 | -0.006 | -5.285
-7.5 | -0.29 | 0.04998 | -0.007 | -5.808
-7 | -0.284 | 0.04623 | -0.008 | -6.134
-6.5 | -0.269 | 0.0427 | -0.009 | -6.304
-6 | -0.248 | 0.03994 | -0.01 | -6.205
-5.5 | -0.221 | 0.03706 | -0.011 | -5.957
-5 | -0.189 | 0.03434 | -0.012 | -5.504
-4.5 | -0.152 | 0.03295 | -0.012 | -4.611
-4 | -0.139 | 0.00475 | -0.026 | -29.268
-3.5 | -0.088 | 0.00526 | -0.027 | -16.778
-3 | -0.036 | 0.0052 | -0.028 | -6.881
-2.5 | 0.017 | 0.00468 | -0.03 | 3.724
-2 | 0.071 | 0.00459 | -0.031 | 15.523
-1.5 | 0.125 | 0.00503 | -0.032 | 24.948
-1 | 0.18 | 0.00501 | -0.034 | 35.957
-0.5 | 0.235 | 0.00511 | -0.035 | 46.008
0 | 0.293 | 0.00514 | -0.036 | 56.932
0.5 | 0.349 | 0.00518 | -0.038 | 67.238
1 | 0.404 | 0.00467 | -0.039 | 86.515
1.5 | 0.46 | 0.00468 | -0.04 | 98.257
2 | 0.516 | 0.00422 | -0.041 | 122.531
2.5 | 0.573 | 0.00433 | -0.043 | 132.326
3 | 0.629 | 0.00441 | -0.044 | 142.607
3.5 | 0.685 | 0.00693 | -0.045 | 98.886
4 | 0.741 | 0.00588 | -0.046 | 126.04
4.5 | 0.796 | 0.00616 | -0.048 | 129.244
5 | 0.85 | 0.00645 | -0.049 | 131.858
5.5 | 0.905 | 0.00677 | -0.05 | 133.549
6 | 0.958 | 0.00708 | -0.051 | 135.273
6.5 | 1.009 | 0.00747 | -0.052 | 135.09
7 | 1.051 | 0.00784 | -0.054 | 133.947
7.5 | 1.085 | 0.01043 | -0.055 | 104.045
8 | 1.109 | 0.01129 | -0.056 | 98.254
8.5 | 1.122 | 0.01217 | -0.057 | 92.203
9 | 1.121 | 0.01096 | -0.058 | 102.3
9.5 | 1.104 | 0.014 | -0.059 | 78.883
10 | 0.864 | 0.06094 | -0.031 | 14.185
10.5 | 0.821 | 0.06664 | -0.029 | 12.322
11 | 0.767 | 0.07229 | -0.028 | 10.605
11.5 | 0.7 | 0.07972 | -0.027 | 8.783
12 | 0.624 | 0.08624 | -0.028 | 7.238
12.5 | 0.54 | 0.08945 | -0.03 | 6.042
13 | 0.45 | 0.09229 | -0.031 | 4.875
13.5 | 0.353 | 0.09682 | -0.032 | 3.642

## 62. Re 3M Mach 0.25 (2)
BIGFOIL.COM POLAR EXPORT
goe590
GOE 590 |  |  |  | Cl Max: | 1.1303 | at alpha= | 8.5 | deg
XFOIL ncrit=9 |  |  |  | L/D Max: | 131.954 | at alpha= | 3 | deg
Re: | 3000000 |  |  | Cd Min: | 0.07727 | at alpha= | 11.5 | deg
Mach: | 0.25 |  |  | Cl=0 at alpha= | -2.2554 | deg
|  |  |  | @ Cl=0.1, Cd= | 0.0067131
|  |  |  | @ Cl=0.4, Cd= | 0.0061527
|  |  |  | @ Cl=0.6, Cd= | 0.0045678
alpha (deg) | Cl | Cd | Cm | Cl/Cd
-4.5 | -0.2053 | 0.03249 | -0.0476 | -6.3189
-4 | -0.1868 | 0.01144 | -0.0419 | -16.3287
-3.5 | -0.1365 | 0.00867 | -0.0401 | -15.7439
-3 | -0.082 | 0.00772 | -0.0389 | -10.6218
-2.5 | -0.0273 | 0.00704 | -0.0378 | -3.8778
-2 | 0.0285 | 0.00672 | -0.037 | 4.2411
-1.5 | 0.0862 | 0.00678 | -0.0368 | 12.7139
-1 | 0.1419 | 0.00651 | -0.0363 | 21.7972
-0.5 | 0.1987 | 0.00648 | -0.036 | 30.6636
0 | 0.2556 | 0.00645 | -0.0358 | 39.6279
0.5 | 0.3112 | 0.00625 | -0.0354 | 49.792
1 | 0.3675 | 0.00617 | -0.0351 | 59.5624
1.5 | 0.4239 | 0.00614 | -0.0349 | 69.0391
2 | 0.4798 | 0.00606 | -0.0345 | 79.1749
2.5 | 0.5349 | 0.00592 | -0.0341 | 90.3547
3 | 0.574 | 0.00435 | -0.0305 | 131.954
3.5 | 0.6516 | 0.005 | -0.0356 | 130.32
4 | 0.7297 | 0.00716 | -0.0416 | 101.9134
4.5 | 0.8044 | 0.00758 | -0.0456 | 106.1214
5 | 0.8662 | 0.00807 | -0.0466 | 107.3358
5.5 | 0.9148 | 0.00856 | -0.0447 | 106.8692
6 | 0.9595 | 0.00948 | -0.0419 | 101.2131
6.5 | 1.0039 | 0.01036 | -0.0391 | 96.9015
7 | 1.047 | 0.01129 | -0.0361 | 92.7369
7.5 | 1.0753 | 0.01361 | -0.0305 | 79.0081
8 | 1.1026 | 0.01649 | -0.0249 | 66.8648
8.5 | 1.1303 | 0.02038 | -0.0196 | 55.4612
9 | 1.127 | 0.03266 | -0.0109 | 34.507
9.5 | 1.1166 | 0.04177 | -0.0036 | 26.7321
10 | 1.1004 | 0.0481 | 0.003 | 22.8773
10.5 | 1.0706 | 0.05403 | 0.0074 | 19.8149
11 | 1.0329 | 0.06305 | 0.0053 | 16.3822
11.5 | 0.9782 | 0.07727 | -0.0031 | 12.6595

## 63. Re 3M Mach 0.50 (1)
BIGFOIL.COM POLAR EXPORT
goe590
GOE 590 |  |  |  | Cl Max: | 1.226 | at alpha= | 20 | deg
JavaFoil+Calcfoil stall+Eppler ext transition |  |  |  | L/D Max: | 139.395 | at alpha= | 2.5 | deg
Re: | 3000000 |  |  | Cd Min: | 0.00459 | at alpha= | 2.5 | deg
Mach: | 0.5 |  |  | Cl=0 at alpha= | -2.6863 | deg
|  |  |  | @ Cl=0.1, Cd= | 0.0050966
|  |  |  | @ Cl=0.4, Cd= | 0.0047122
|  |  |  | @ Cl=0.6, Cd= | 0.0052249
alpha (deg) | Cl | Cd | Cm | Cl/Cd
-20 | -0.758 | 0.16497 | 0.012 | -4.597
-19.5 | -0.739 | 0.15488 | 0.011 | -4.773
-19 | -0.719 | 0.15295 | 0.01 | -4.703
-18.5 | -0.699 | 0.14878 | 0.009 | -4.699
-18 | -0.679 | 0.13672 | 0.008 | -4.964
-17.5 | -0.659 | 0.13255 | 0.007 | -4.969
-17 | -0.639 | 0.12937 | 0.007 | -4.936
-16.5 | -0.618 | 0.12544 | 0.006 | -4.93
-16 | -0.598 | 0.12589 | 0.005 | -4.75
-15.5 | -0.577 | 0.1203 | 0.004 | -4.801
-15 | -0.557 | 0.11036 | 0.003 | -5.046
-14.5 | -0.536 | 0.10682 | 0.002 | -5.019
-14 | -0.515 | 0.10842 | 0.001 | -4.752
-13.5 | -0.494 | 0.10511 | 0.001 | -4.701
-13 | -0.473 | 0.10128 | 0 | -4.669
-12.5 | -0.452 | 0.09521 | -0.001 | -4.744
-12 | -0.429 | 0.0901 | -0.002 | -4.76
-11.5 | -0.407 | 0.08722 | -0.002 | -4.669
-11 | -0.386 | 0.08242 | -0.003 | -4.677
-10.5 | -0.364 | 0.08196 | -0.004 | -4.436
-10 | -0.342 | 0.07766 | -0.005 | -4.398
-9.5 | -0.319 | 0.07428 | -0.005 | -4.298
-9 | -0.297 | 0.07186 | -0.006 | -4.131
-8.5 | -0.274 | 0.06957 | -0.007 | -3.943
-8 | -0.252 | 0.06732 | -0.008 | -3.737
-7.5 | -0.229 | 0.06615 | -0.008 | -3.458
-7 | -0.206 | 0.06252 | -0.009 | -3.288
-6.5 | -0.182 | 0.05803 | -0.009 | -3.139
-6 | -0.159 | 0.05046 | -0.01 | -3.148
-5.5 | -0.135 | 0.04561 | -0.011 | -2.97
-5 | -0.163 | 0.04155 | -0.011 | -3.916
-4.5 | -0.157 | 0.03536 | -0.013 | -4.44
-4 | -0.122 | 0.03291 | -0.013 | -3.707
-3.5 | -0.079 | 0.0308 | -0.014 | -2.559
-3 | -0.032 | 0.02982 | -0.015 | -1.077
-2.5 | 0.019 | 0.00473 | -0.033 | 4.086
-2 | 0.079 | 0.0051 | -0.035 | 15.532
-1.5 | 0.14 | 0.00509 | -0.036 | 27.499
-1 | 0.201 | 0.0051 | -0.038 | 39.449
-0.5 | 0.263 | 0.00465 | -0.039 | 56.51
0 | 0.327 | 0.00523 | -0.041 | 62.514
0.5 | 0.389 | 0.0047 | -0.042 | 82.897
1 | 0.452 | 0.00477 | -0.043 | 94.736
1.5 | 0.514 | 0.00547 | -0.045 | 94.099
2 | 0.577 | 0.00559 | -0.046 | 103.175
2.5 | 0.64 | 0.00459 | -0.048 | 139.395
3 | 0.703 | 0.00596 | -0.049 | 117.96
3.5 | 0.765 | 0.00642 | -0.051 | 119.108
4 | 0.826 | 0.00654 | -0.052 | 126.412
4.5 | 0.887 | 0.00684 | -0.053 | 129.52
5 | 0.946 | 0.00725 | -0.055 | 130.382
5.5 | 1.003 | 0.00772 | -0.056 | 129.929
6 | 1.058 | 0.00829 | -0.057 | 127.685
6.5 | 1.108 | 0.0088 | -0.059 | 125.955
7 | 1.125 | 0.00948 | -0.06 | 118.578
7.5 | 1.073 | 0.01372 | -0.061 | 78.232
8 | 0.538 | 0.06335 | -0.026 | 8.493
8.5 | 0.564 | 0.06569 | -0.027 | 8.586
9 | 0.591 | 0.06931 | -0.029 | 8.521
9.5 | 0.617 | 0.074 | -0.03 | 8.339
10 | 0.644 | 0.08034 | -0.032 | 8.012
10.5 | 0.67 | 0.08302 | -0.032 | 8.066
11 | 0.696 | 0.08529 | -0.033 | 8.157
11.5 | 0.722 | 0.08875 | -0.033 | 8.133
12 | 0.748 | 0.09205 | -0.034 | 8.124
12.5 | 0.774 | 0.09548 | -0.034 | 8.105
13 | 0.802 | 0.09777 | -0.038 | 8.205
13.5 | 0.831 | 0.10697 | -0.041 | 7.766
14 | 0.856 | 0.10682 | -0.041 | 8.014
14.5 | 0.883 | 0.11036 | -0.042 | 7.997
15 | 0.909 | 0.11638 | -0.043 | 7.812
15.5 | 0.936 | 0.11831 | -0.043 | 7.907
16 | 0.965 | 0.12381 | -0.046 | 7.796
16.5 | 0.994 | 0.12602 | -0.048 | 7.886
17 | 1.03 | 0.13043 | -0.053 | 7.895
17.5 | 1.055 | 0.14002 | -0.053 | 7.531
18 | 1.07 | 0.14139 | -0.049 | 7.565
18.5 | 1.096 | 0.14568 | -0.05 | 7.521
19 | 1.122 | 0.15682 | -0.051 | 7.154
19.5 | 1.155 | 0.15517 | -0.054 | 7.442
20 | 1.226 | 0.12985 | -0.066 | 9.445

## 64. Re 3M Mach 0.50 (2)
BIGFOIL.COM POLAR EXPORT
goe590
GOE 590 |  |  |  | Cl Max: | 1.0947 | at alpha= | 20 | deg
XFOIL ncrit=9 |  |  |  | L/D Max: | 138.642 | at alpha= | 3 | deg
Re: | 3000000 |  |  | Cd Min: | 0.29057 | at alpha= | 20 | deg
Mach: | 0.5 |  |  | Cl=0 at alpha= | -2.37 | deg
|  |  |  | @ Cl=0.1, Cd= | 0.0075772
|  |  |  | @ Cl=0.4, Cd= | 0.0063471
|  |  |  | @ Cl=0.6, Cd= | 0.0061837
alpha (deg) | Cl | Cd | Cm | Cl/Cd
-20 | -0.8213 | 0.27653 | 0.0767 | -2.97
-19.5 | -0.7995 | 0.26841 | 0.0719 | -2.9787
-19 | -0.7777 | 0.26031 | 0.0672 | -2.9876
-18.5 | -0.7558 | 0.25209 | 0.0626 | -2.9981
-18 | -0.734 | 0.24381 | 0.0581 | -3.0105
-17.5 | -0.7126 | 0.23575 | 0.0536 | -3.0227
-17 | -0.6912 | 0.22774 | 0.0492 | -3.035
-16.5 | -0.6704 | 0.22002 | 0.045 | -3.047
-16 | -0.65 | 0.21221 | 0.041 | -3.063
-15.5 | -0.6298 | 0.20448 | 0.037 | -3.08
-15 | -0.6101 | 0.19681 | 0.0333 | -3.0999
-14.5 | -0.5911 | 0.18919 | 0.0297 | -3.1244
-14 | -0.575 | 0.18125 | 0.0264 | -3.1724
-13.5 | -0.5574 | 0.17394 | 0.0232 | -3.2046
-13 | -0.5401 | 0.16668 | 0.0201 | -3.2403
-12.5 | -0.5237 | 0.15956 | 0.0172 | -3.2822
-12 | -0.5076 | 0.15235 | 0.0144 | -3.3318
-11.5 | -0.4921 | 0.14516 | 0.0118 | -3.3901
-11 | -0.4763 | 0.13782 | 0.0091 | -3.456
-10.5 | -0.4613 | 0.13056 | 0.0064 | -3.5332
-10 | -0.4475 | 0.12316 | 0.0037 | -3.6335
-9.5 | -0.4342 | 0.11562 | 0.0009 | -3.7554
-8.5 | -0.3562 | 0.09607 | -0.0223 | -3.7077
-8 | -0.3301 | 0.08995 | -0.0282 | -3.6698
-7.5 | -0.3176 | 0.08397 | -0.0306 | -3.7823
-7 | -0.3067 | 0.0782 | -0.0328 | -3.922
-6.5 | -0.3017 | 0.0729 | -0.0343 | -4.1385
-6 | -0.2897 | 0.06706 | -0.0377 | -4.32
-5.5 | -0.2685 | 0.06078 | -0.0417 | -4.4176
-4 | -0.1629 | 0.03816 | -0.0523 | -4.2689
-3.5 | -0.1127 | 0.03123 | -0.0531 | -3.6087
-3 | -0.0611 | 0.02436 | -0.0522 | -2.5082
-2.5 | -0.0116 | 0.01679 | -0.0493 | -0.69089
-2 | 0.033 | 0.00791 | -0.0451 | 4.1719
0 | 0.2907 | 0.00663 | -0.0407 | 43.8462
0.5 | 0.3537 | 0.00642 | -0.04 | 55.0935
1 | 0.4172 | 0.00632 | -0.0395 | 66.0127
1.5 | 0.4809 | 0.00628 | -0.039 | 76.5764
2 | 0.5451 | 0.00628 | -0.0386 | 86.7994
2.5 | 0.6078 | 0.00617 | -0.0379 | 98.5089
3 | 0.6433 | 0.00464 | -0.0318 | 138.6422
3.5 | 0.7198 | 0.00691 | -0.0357 | 104.1679
4 | 0.8125 | 0.00767 | -0.0412 | 105.9322
4.5 | 0.9066 | 0.00842 | -0.0463 | 107.6722
5 | 0.9765 | 0.0094 | -0.0459 | 103.883
5.5 | 1.0112 | 0.0115 | -0.0388 | 87.9304
6 | 1.038 | 0.014 | -0.0302 | 74.1429
6.5 | 1.0601 | 0.01872 | -0.021 | 56.6293
7 | 1.0834 | 0.02505 | -0.013 | 43.2495
7.5 | 1.0857 | 0.03145 | -0.0044 | 34.5215
8 | 1.0646 | 0.03708 | 0.0048 | 28.7109
8.5 | 1.0348 | 0.04374 | 0.0086 | 23.658
9 | 1.0021 | 0.05292 | 0.0063 | 18.9361
9.5 | 0.9698 | 0.06401 | 0.0006 | 15.1508
10 | 0.9404 | 0.0762 | -0.0067 | 12.3412
10.5 | 0.9143 | 0.08962 | -0.0148 | 10.202
11 | 0.8947 | 0.10506 | -0.0234 | 8.5161
11.5 | 0.8822 | 0.11946 | -0.0302 | 7.3849
12 | 0.8757 | 0.13213 | -0.0357 | 6.6276
12.5 | 0.8744 | 0.14365 | -0.0406 | 6.087
13 | 0.8778 | 0.15471 | -0.0453 | 5.6738
13.5 | 0.8849 | 0.16511 | -0.0498 | 5.3595
14 | 0.7391 | 0.15844 | -0.0504 | 4.6649
14.5 | 0.7449 | 0.1671 | -0.0552 | 4.4578
15 | 0.7526 | 0.17574 | -0.0599 | 4.2825
15.5 | 0.9329 | 0.20389 | -0.0681 | 4.5755
16 | 0.9486 | 0.21442 | -0.0729 | 4.424
16.5 | 0.9643 | 0.22429 | -0.0778 | 4.2993
17 | 0.9798 | 0.23402 | -0.0826 | 4.1868
17.5 | 0.9977 | 0.24353 | -0.0875 | 4.0968
18 | 1.0162 | 0.25297 | -0.0924 | 4.0171
18.5 | 1.0351 | 0.2624 | -0.0974 | 3.9447
19 | 1.0542 | 0.27171 | -0.1025 | 3.8799
19.5 | 1.0737 | 0.28099 | -0.1076 | 3.8211
20 | 1.0947 | 0.29057 | -0.1128 | 3.7674

## 65. Re 4M Mach 0.00 (1)
BIGFOIL.COM POLAR EXPORT
goe590
GOE 590 |  |  |  | Cl Max: | 1.14 | at alpha= | 9.5 | deg
JavaFoil+Calcfoil stall+Eppler ext transition |  |  |  | L/D Max: | 167.745 | at alpha= | 3 | deg
Re: | 4000000 |  |  | Cd Min: | 0.00356 | at alpha= | 2.5 | deg
Mach: | 0 |  |  | Cl=0 at alpha= | -2.6635 | deg
|  |  |  | @ Cl=0.1, Cd= | 0.0048693
|  |  |  | @ Cl=0.4, Cd= | 0.0051163
|  |  |  | @ Cl=0.6, Cd= | 0.0036183
alpha (deg) | Cl | Cd | Cm | Cl/Cd
-14.5 | -0.241 | 0.10514 | 0.002 | -2.288
-14 | -0.254 | 0.0991 | 0.001 | -2.561
-13.5 | -0.267 | 0.0945 | 0 | -2.827
-13 | -0.28 | 0.08932 | 0 | -3.14
-12.5 | -0.294 | 0.08514 | -0.001 | -3.447
-12 | -0.306 | 0.08144 | -0.001 | -3.757
-11.5 | -0.317 | 0.07665 | -0.002 | -4.141
-11 | -0.327 | 0.07329 | -0.003 | -4.468
-10.5 | -0.336 | 0.07004 | -0.003 | -4.791
-10 | -0.341 | 0.06623 | -0.004 | -5.151
-9.5 | -0.344 | 0.06227 | -0.004 | -5.524
-9 | -0.343 | 0.05785 | -0.005 | -5.936
-8.5 | -0.339 | 0.05386 | -0.006 | -6.29
-8 | -0.33 | 0.05023 | -0.007 | -6.567
-7.5 | -0.316 | 0.04673 | -0.007 | -6.772
-7 | -0.298 | 0.04411 | -0.008 | -6.765
-6.5 | -0.276 | 0.04052 | -0.009 | -6.821
-6 | -0.25 | 0.03808 | -0.01 | -6.567
-5.5 | -0.22 | 0.03489 | -0.012 | -6.319
-5 | -0.188 | 0.03087 | -0.014 | -6.087
-4.5 | -0.183 | 0.00476 | -0.023 | -38.4
-4 | -0.135 | 0.00511 | -0.025 | -26.499
-3.5 | -0.086 | 0.00508 | -0.026 | -16.881
-3 | -0.035 | 0.00467 | -0.027 | -7.44
-2.5 | 0.017 | 0.00462 | -0.029 | 3.652
-2 | 0.069 | 0.00484 | -0.03 | 14.27
-1.5 | 0.122 | 0.00489 | -0.031 | 24.856
-1 | 0.175 | 0.00451 | -0.033 | 38.753
-0.5 | 0.228 | 0.00455 | -0.034 | 50.116
0 | 0.283 | 0.00459 | -0.035 | 61.784
0.5 | 0.337 | 0.00454 | -0.036 | 74.413
1 | 0.392 | 0.0051 | -0.038 | 76.839
1.5 | 0.446 | 0.00521 | -0.039 | 85.51
2 | 0.5 | 0.00407 | -0.04 | 122.936
2.5 | 0.555 | 0.00356 | -0.041 | 155.603
3 | 0.609 | 0.00363 | -0.043 | 167.745
3.5 | 0.663 | 0.00653 | -0.044 | 101.525
4 | 0.717 | 0.00561 | -0.045 | 127.956
4.5 | 0.771 | 0.00581 | -0.046 | 132.753
5 | 0.824 | 0.00612 | -0.047 | 134.643
5.5 | 0.877 | 0.00636 | -0.049 | 137.934
6 | 0.929 | 0.00668 | -0.05 | 139.205
6.5 | 0.98 | 0.00703 | -0.051 | 139.384
7 | 1.023 | 0.00729 | -0.052 | 140.389
7.5 | 1.061 | 0.00771 | -0.053 | 137.667
8 | 1.093 | 0.01006 | -0.054 | 108.625
8.5 | 1.117 | 0.01077 | -0.055 | 103.69
9 | 1.133 | 0.01144 | -0.056 | 99.034
9.5 | 1.14 | 0.0122 | -0.057 | 93.472
10 | 1.138 | 0.01094 | -0.058 | 104.036
10.5 | 1.128 | 0.01406 | -0.059 | 80.187
11 | 1.084 | 0.01536 | -0.059 | 70.611
11.5 | 0.874 | 0.07065 | -0.033 | 12.374
12 | 0.844 | 0.07596 | -0.031 | 11.115
12.5 | 0.812 | 0.0823 | -0.03 | 9.86
13 | 0.776 | 0.08815 | -0.03 | 8.807
13.5 | 0.739 | 0.09446 | -0.03 | 7.821
14 | 0.7 | 0.10034 | -0.03 | 6.977
14.5 | 0.661 | 0.10558 | -0.031 | 6.263

## 66. Re 4M Mach 0.00 (2)
BIGFOIL.COM POLAR EXPORT
goe590
GOE 590 |  |  |  | Cl Max: | 1.3311 | at alpha= | 11.5 | deg
XFOIL ncrit=9 |  |  |  | L/D Max: | 128.795 | at alpha= | 3.5 | deg
Re: | 4000000 |  |  | Cd Min: | 0.19311 | at alpha= | 16.5 | deg
Mach: | 0 |  |  | Cl=0 at alpha= | -2.2486 | deg
|  |  |  | @ Cl=0.1, Cd= | 0.0061932
|  |  |  | @ Cl=0.4, Cd= | 0.0058233
|  |  |  | @ Cl=0.6, Cd= | 0.0046836
alpha (deg) | Cl | Cd | Cm | Cl/Cd
-6.5 | -0.4457 | 0.0113 | -0.0404 | -39.4425
-6 | -0.3944 | 0.01033 | -0.0398 | -38.1801
-5.5 | -0.3405 | 0.01025 | -0.0395 | -33.2195
-5 | -0.2899 | 0.0089 | -0.0387 | -32.573
-4.5 | -0.2386 | 0.00793 | -0.0378 | -30.0883
-4 | -0.1866 | 0.00743 | -0.037 | -25.1144
-3.5 | -0.134 | 0.007 | -0.0364 | -19.1429
-3 | -0.0802 | 0.00681 | -0.036 | -11.7768
-2.5 | -0.0271 | 0.00644 | -0.0354 | -4.2081
-2 | 0.0268 | 0.00624 | -0.035 | 4.2949
-1.5 | 0.0821 | 0.00627 | -0.035 | 13.0941
-1 | 0.1357 | 0.00604 | -0.0345 | 22.4669
-0.5 | 0.191 | 0.00605 | -0.0345 | 31.5702
0 | 0.2465 | 0.00614 | -0.0346 | 40.1466
0.5 | 0.3002 | 0.00591 | -0.0342 | 50.7953
1 | 0.3546 | 0.00584 | -0.034 | 60.7192
1.5 | 0.409 | 0.00582 | -0.0338 | 70.2749
2.5 | 0.5167 | 0.00569 | -0.0333 | 90.8084
3 | 0.5557 | 0.00446 | -0.0304 | 124.5964
3.5 | 0.6092 | 0.00473 | -0.0303 | 128.7949
4 | 0.6736 | 0.00656 | -0.0336 | 102.6829
4.5 | 0.75 | 0.00695 | -0.0388 | 107.9137
5 | 0.8187 | 0.00735 | -0.0422 | 111.3878
5.5 | 0.8771 | 0.00774 | -0.0433 | 113.3204
6 | 0.9346 | 0.00822 | -0.0443 | 113.6983
6.5 | 0.9814 | 0.00869 | -0.0428 | 112.9344
7 | 1.0263 | 0.00925 | -0.041 | 110.9514
7.5 | 1.07 | 0.00989 | -0.039 | 108.1901
8 | 1.1091 | 0.01098 | -0.0362 | 101.0109
8.5 | 1.154 | 0.01142 | -0.0347 | 101.0508
9 | 1.195 | 0.01228 | -0.0324 | 97.3127
9.5 | 1.2309 | 0.01359 | -0.0293 | 90.574
10 | 1.2649 | 0.01512 | -0.0261 | 83.6574
10.5 | 1.2974 | 0.01682 | -0.0228 | 77.1344
11 | 1.3235 | 0.01923 | -0.0188 | 68.8248
11.5 | 1.3311 | 0.02403 | -0.0127 | 55.3933
12 | 1.3203 | 0.03001 | -0.0048 | 43.9953
14 | 0.8974 | 0.14208 | -0.0386 | 6.3162
14.5 | 0.8882 | 0.15568 | -0.0442 | 5.7053
15 | 0.8908 | 0.16585 | -0.0484 | 5.3711
15.5 | 0.8912 | 0.1771 | -0.0531 | 5.0322
16 | 0.8994 | 0.18508 | -0.0568 | 4.8595
16.5 | 0.9079 | 0.19311 | -0.0606 | 4.7015

## 67. Re 4M Mach 0.10 (1)
BIGFOIL.COM POLAR EXPORT
goe590
GOE 590 |  |  |  | Cl Max: | 1.137 | at alpha= | 9.5 | deg
JavaFoil+Calcfoil stall+Eppler ext transition |  |  |  | L/D Max: | 167.255 | at alpha= | 3 | deg
Re: | 4000000 |  |  | Cd Min: | 0.00357 | at alpha= | 2.5 | deg
Mach: | 0.1 |  |  | Cl=0 at alpha= | -2.6635 | deg
|  |  |  | @ Cl=0.1, Cd= | 0.00488
|  |  |  | @ Cl=0.4, Cd= | 0.0050933
|  |  |  | @ Cl=0.6, Cd= | 0.0036404
alpha (deg) | Cl | Cd | Cm | Cl/Cd
-14 | -0.223 | 0.101 | 0.001 | -2.205
-13.5 | -0.238 | 0.0948 | 0 | -2.508
-13 | -0.253 | 0.09075 | 0 | -2.787
-12.5 | -0.268 | 0.08604 | -0.001 | -3.115
-12 | -0.283 | 0.08096 | -0.001 | -3.493
-11.5 | -0.297 | 0.07769 | -0.002 | -3.818
-11 | -0.309 | 0.07329 | -0.003 | -4.22
-10.5 | -0.32 | 0.07002 | -0.003 | -4.569
-10 | -0.328 | 0.06637 | -0.004 | -4.946
-9.5 | -0.333 | 0.06275 | -0.004 | -5.314
-9 | -0.335 | 0.05867 | -0.005 | -5.713
-8.5 | -0.333 | 0.05423 | -0.006 | -6.136
-8 | -0.326 | 0.05055 | -0.007 | -6.443
-7.5 | -0.314 | 0.04711 | -0.007 | -6.663
-7 | -0.297 | 0.04432 | -0.008 | -6.702
-6.5 | -0.276 | 0.04088 | -0.009 | -6.744
-6 | -0.25 | 0.03839 | -0.01 | -6.511
-5.5 | -0.22 | 0.03533 | -0.012 | -6.24
-5 | -0.188 | 0.03148 | -0.014 | -5.972
-4.5 | -0.184 | 0.00483 | -0.023 | -38.021
-4 | -0.136 | 0.00508 | -0.025 | -26.754
-3.5 | -0.086 | 0.00505 | -0.026 | -17.048
-3 | -0.035 | 0.00463 | -0.027 | -7.542
-2.5 | 0.017 | 0.00492 | -0.029 | 3.448
-2 | 0.069 | 0.00488 | -0.03 | 14.208
-1.5 | 0.122 | 0.00488 | -0.031 | 25.049
-1 | 0.175 | 0.0045 | -0.033 | 38.987
-0.5 | 0.229 | 0.00454 | -0.034 | 50.425
0 | 0.285 | 0.0045 | -0.035 | 63.302
0.5 | 0.339 | 0.00455 | -0.037 | 74.627
1 | 0.394 | 0.00509 | -0.038 | 77.293
1.5 | 0.448 | 0.00512 | -0.039 | 87.459
2 | 0.503 | 0.00404 | -0.04 | 124.419
2.5 | 0.557 | 0.00357 | -0.042 | 155.944
3 | 0.612 | 0.00366 | -0.043 | 167.255
3.5 | 0.667 | 0.00659 | -0.044 | 101.242
4 | 0.721 | 0.00558 | -0.045 | 129.196
4.5 | 0.775 | 0.00587 | -0.046 | 131.952
5 | 0.828 | 0.0061 | -0.048 | 135.805
5.5 | 0.881 | 0.00643 | -0.049 | 137.139
6 | 0.934 | 0.00666 | -0.05 | 140.243
6.5 | 0.985 | 0.007 | -0.051 | 140.647
7 | 1.028 | 0.00736 | -0.052 | 139.561
7.5 | 1.065 | 0.00778 | -0.053 | 136.83
8 | 1.096 | 0.01017 | -0.054 | 107.743
8.5 | 1.119 | 0.01087 | -0.055 | 102.949
9 | 1.133 | 0.01156 | -0.057 | 97.944
9.5 | 1.137 | 0.01236 | -0.058 | 91.986
10 | 1.132 | 0.01107 | -0.059 | 102.226
10.5 | 1.117 | 0.01411 | -0.06 | 79.159
11 | 0.886 | 0.06511 | -0.034 | 13.609
11.5 | 0.855 | 0.07151 | -0.031 | 11.957
12 | 0.821 | 0.07758 | -0.03 | 10.586
12.5 | 0.784 | 0.08314 | -0.03 | 9.434
13 | 0.744 | 0.08856 | -0.03 | 8.402
13.5 | 0.702 | 0.09591 | -0.029 | 7.315
14 | 0.659 | 0.10096 | -0.03 | 6.523
14.5 | 0.616 | 0.10586 | -0.031 | 5.815

## 68. Re 4M Mach 0.10 (2)
BIGFOIL.COM POLAR EXPORT
goe590
GOE 590 |  |  |  | Cl Max: | 1.3054 | at alpha= | 11 | deg
XFOIL ncrit=9 |  |  |  | L/D Max: | 128.613 | at alpha= | 3.5 | deg
Re: | 4000000 |  |  | Cd Min: | 0.18617 | at alpha= | 16 | deg
Mach: | 0.1 |  |  | Cl=0 at alpha= | -2.2477 | deg
|  |  |  | @ Cl=0.1, Cd= | 0.0061614
|  |  |  | @ Cl=0.4, Cd= | 0.0058242
|  |  |  | @ Cl=0.6, Cd= | 0.0046959
alpha (deg) | Cl | Cd | Cm | Cl/Cd
-10 | -0.4777 | 0.11579 | 0.0056 | -4.1256
-9.5 | -0.463 | 0.11066 | 0.0032 | -4.184
-9 | -0.4503 | 0.10412 | 0.0006 | -4.3248
-8.5 | -0.405 | 0.09379 | -0.0134 | -4.3182
-8 | -0.3577 | 0.08466 | -0.0282 | -4.2251
-6 | -0.3969 | 0.01088 | -0.0407 | -36.4798
-5.5 | -0.3434 | 0.01041 | -0.0402 | -32.9875
-5 | -0.2883 | 0.01063 | -0.04 | -27.1214
-4.5 | -0.2404 | 0.00812 | -0.0384 | -29.6059
-4 | -0.188 | 0.00755 | -0.0375 | -24.9007
-3.5 | -0.135 | 0.00707 | -0.0368 | -19.0948
-2.5 | -0.0274 | 0.00646 | -0.0357 | -4.2415
-2 | 0.0269 | 0.00625 | -0.0353 | 4.304
-0.5 | 0.192 | 0.00605 | -0.0347 | 31.7355
0 | 0.2478 | 0.00613 | -0.0348 | 40.4241
0.5 | 0.3019 | 0.00592 | -0.0344 | 50.9966
1 | 0.3566 | 0.00584 | -0.0342 | 61.0616
1.5 | 0.4114 | 0.00582 | -0.034 | 70.6873
2 | 0.466 | 0.00578 | -0.0338 | 80.6228
2.5 | 0.5196 | 0.0057 | -0.0335 | 91.1579
3 | 0.5589 | 0.00448 | -0.0305 | 124.7545
3.5 | 0.6122 | 0.00476 | -0.0303 | 128.6134
4 | 0.6774 | 0.00658 | -0.0337 | 102.9483
4.5 | 0.7542 | 0.00697 | -0.0389 | 108.2066
5 | 0.8233 | 0.00737 | -0.0423 | 111.7096
5.5 | 0.8822 | 0.00779 | -0.0434 | 113.2478
6 | 0.9401 | 0.00827 | -0.0443 | 113.6759
6.5 | 0.9868 | 0.00878 | -0.0427 | 112.3918
7 | 1.0319 | 0.00936 | -0.0408 | 110.2457
7.5 | 1.075 | 0.01011 | -0.0385 | 106.3304
8 | 1.1153 | 0.0111 | -0.0358 | 100.4775
8.5 | 1.1584 | 0.01178 | -0.0337 | 98.3362
9 | 1.1973 | 0.01287 | -0.0309 | 93.0303
9.5 | 1.2292 | 0.01463 | -0.0269 | 84.0191
10 | 1.2596 | 0.01667 | -0.023 | 75.5609
10.5 | 1.2879 | 0.01905 | -0.0191 | 67.6063
11 | 1.3054 | 0.02294 | -0.014 | 56.905
13 | 0.9607 | 0.1002 | -0.0166 | 9.5878
13.5 | 0.9251 | 0.12322 | -0.0301 | 7.5077
14 | 0.893 | 0.14451 | -0.0397 | 6.1795
14.5 | 0.8867 | 0.15723 | -0.045 | 5.6395
15 | 0.8898 | 0.16741 | -0.0491 | 5.3151
15.5 | 0.8912 | 0.17835 | -0.0537 | 4.9969
16 | 0.9 | 0.18617 | -0.0574 | 4.8343

## 69. Re 4M Mach 0.25 (1)
BIGFOIL.COM POLAR EXPORT
goe590
GOE 590 |  |  |  | Cl Max: | 1.122 | at alpha= | 8.5 | deg
JavaFoil+Calcfoil stall+Eppler ext transition |  |  |  | L/D Max: | 175.524 | at alpha= | 3 | deg
Re: | 4000000 |  |  | Cd Min: | 0.00348 | at alpha= | 2.5 | deg
Mach: | 0.25 |  |  | Cl=0 at alpha= | -2.6604 | deg
|  |  |  | @ Cl=0.1, Cd= | 0.0048246
|  |  |  | @ Cl=0.4, Cd= | 0.09343
|  |  |  | @ Cl=0.6, Cd= | 0.09343
alpha (deg) | Cl | Cd | Cm | Cl/Cd
-12.5 | -0.048 | 0.08631 | -0.001 | -0.554
-12 | -0.046 | 0.08073 | -0.002 | -0.564
-11.5 | -0.051 | 0.07598 | -0.002 | -0.673
-11 | -0.131 | 0.07292 | -0.003 | -1.799
-10.5 | -0.174 | 0.07 | -0.003 | -2.484
-10 | -0.21 | 0.06684 | -0.004 | -3.136
-9.5 | -0.24 | 0.063 | -0.005 | -3.802
-9 | -0.263 | 0.06014 | -0.005 | -4.377
-8.5 | -0.28 | 0.05757 | -0.006 | -4.862
-8 | -0.289 | 0.05417 | -0.006 | -5.338
-7.5 | -0.29 | 0.04929 | -0.007 | -5.892
-7 | -0.284 | 0.04547 | -0.008 | -6.239
-6.5 | -0.269 | 0.04263 | -0.009 | -6.316
-6 | -0.248 | 0.03972 | -0.01 | -6.241
-5.5 | -0.221 | 0.03661 | -0.011 | -6.039
-5 | -0.19 | 0.0328 | -0.013 | -5.788
-4.5 | -0.155 | 0.02868 | -0.015 | -5.4
-4 | -0.139 | 0.00461 | -0.026 | -30.143
-3.5 | -0.088 | 0.00495 | -0.027 | -17.847
-3 | -0.036 | 0.0046 | -0.028 | -7.784
-2.5 | 0.017 | 0.00486 | -0.03 | 3.586
-2 | 0.071 | 0.00483 | -0.031 | 14.754
-1.5 | 0.125 | 0.00482 | -0.032 | 26.051
-1 | 0.18 | 0.00433 | -0.034 | 41.606
-0.5 | 0.235 | 0.00444 | -0.035 | 52.981
0 | 0.293 | 0.0044 | -0.036 | 66.574
0.5 | 0.349 | 0.00444 | -0.038 | 78.47
1 | 0.404 | 0.00509 | -0.039 | 79.407
1.5 | 0.46 | 0.00508 | -0.04 | 90.598
2 | 0.516 | 0.00404 | -0.041 | 127.883
2.5 | 0.573 | 0.00348 | -0.043 | 164.609
3 | 0.629 | 0.00358 | -0.044 | 175.524
3.5 | 0.685 | 0.00653 | -0.045 | 104.842
4 | 0.741 | 0.00554 | -0.046 | 133.662
4.5 | 0.796 | 0.00581 | -0.048 | 136.954
5 | 0.85 | 0.00609 | -0.049 | 139.638
5.5 | 0.905 | 0.0064 | -0.05 | 141.294
6 | 0.958 | 0.00674 | -0.051 | 142.022
6.5 | 1.009 | 0.00707 | -0.052 | 142.702
7 | 1.051 | 0.00747 | -0.054 | 140.687
7.5 | 1.085 | 0.00992 | -0.055 | 109.346
8 | 1.109 | 0.01069 | -0.056 | 103.811
8.5 | 1.122 | 0.01154 | -0.057 | 97.227
9 | 1.121 | 0.01038 | -0.058 | 107.986
9.5 | 1.104 | 0.01333 | -0.059 | 82.868
10 | 0.871 | 0.0577 | -0.035 | 15.091
10.5 | 0.822 | 0.06555 | -0.029 | 12.532
11 | 0.767 | 0.0712 | -0.029 | 10.774
11.5 | 0.701 | 0.07766 | -0.028 | 9.021
12 | 0.625 | 0.08334 | -0.029 | 7.494
12.5 | 0.541 | 0.08764 | -0.03 | 6.17
13 | 0.45 | 0.09033 | -0.031 | 4.983
13.5 | 0.353 | 0.09343 | -0.032 | 3.775

## 70. Re 4M Mach 0.25 (2)
BIGFOIL.COM POLAR EXPORT
goe590
GOE 590 |  |  |  | Cl Max: | 1.1578 | at alpha= | 8.5 | deg
XFOIL ncrit=9 |  |  |  | L/D Max: | 126.535 | at alpha= | 3 | deg
Re: | 4000000 |  |  | Cd Min: | 0.13947 | at alpha= | 13.5 | deg
Mach: | 0.25 |  |  | Cl=0 at alpha= | -99 | deg
|  |  |  | @ Cl=0.1, Cd= | 0.00612
|  |  |  | @ Cl=0.4, Cd= | 0.0058429
|  |  |  | @ Cl=0.6, Cd= | 0.004833
alpha (deg) | Cl | Cd | Cm | Cl/Cd
0 | 0.2556 | 0.00612 | -0.0358 | 41.7647
0.5 | 0.3113 | 0.00596 | -0.0354 | 52.2315
1 | 0.3679 | 0.00586 | -0.0352 | 62.7816
1.5 | 0.4243 | 0.00583 | -0.0349 | 72.7787
2 | 0.4808 | 0.00584 | -0.0348 | 82.3288
2.5 | 0.536 | 0.00573 | -0.0343 | 93.5428
3 | 0.577 | 0.00456 | -0.0314 | 126.5351
3.5 | 0.6267 | 0.00515 | -0.0302 | 121.6893
4 | 0.6982 | 0.00667 | -0.0343 | 104.6777
4.5 | 0.7773 | 0.00711 | -0.0394 | 109.3249
5 | 0.8493 | 0.00754 | -0.0427 | 112.6393
5.5 | 0.9101 | 0.00813 | -0.0435 | 111.9434
6 | 0.9697 | 0.00864 | -0.044 | 112.2338
6.5 | 1.016 | 0.00934 | -0.0415 | 108.7794
7 | 1.0615 | 0.01008 | -0.0388 | 105.3075
7.5 | 1.0979 | 0.01161 | -0.0345 | 94.565
8 | 1.131 | 0.01344 | -0.0297 | 84.1518
8.5 | 1.1578 | 0.01621 | -0.024 | 71.425
9 | 1.1511 | 0.0283 | -0.0139 | 40.6749
9.5 | 1.1351 | 0.03998 | -0.0053 | 28.3917
10 | 1.1204 | 0.04728 | 0.0009 | 23.6971
10.5 | 1.091 | 0.05261 | 0.0068 | 20.7375
11 | 1.0513 | 0.06131 | 0.0059 | 17.1473
11.5 | 1.0003 | 0.07441 | -0.0011 | 13.4431
12 | 0.9613 | 0.08875 | -0.0105 | 10.8315
12.5 | 0.9262 | 0.10599 | -0.0215 | 8.7386
13 | 0.9003 | 0.12673 | -0.0324 | 7.1041
13.5 | 0.893 | 0.13947 | -0.0379 | 6.4028

## 71. Re 4M Mach 0.50 (1)
BIGFOIL.COM POLAR EXPORT
goe590
GOE 590 |  |  |  | Cl Max: | 1.255 | at alpha= | 20 | deg
JavaFoil+Calcfoil stall+Eppler ext transition |  |  |  | L/D Max: | 172.814 | at alpha= | 2.5 | deg
Re: | 4000000 |  |  | Cd Min: | 0.0037 | at alpha= | 2.5 | deg
Mach: | 0.5 |  |  | Cl=0 at alpha= | -2.661 | deg
|  |  |  | @ Cl=0.1, Cd= | 0.0048728
|  |  |  | @ Cl=0.4, Cd= | 0.0051105
|  |  |  | @ Cl=0.6, Cd= | 0.0043286
alpha (deg) | Cl | Cd | Cm | Cl/Cd
-20 | -0.759 | 0.16052 | 0.012 | -4.726
-19.5 | -0.74 | 0.14995 | 0.011 | -4.932
-19 | -0.72 | 0.14875 | 0.011 | -4.839
-18.5 | -0.7 | 0.14459 | 0.01 | -4.839
-18 | -0.68 | 0.13451 | 0.009 | -5.055
-17.5 | -0.659 | 0.12936 | 0.008 | -5.096
-17 | -0.639 | 0.12559 | 0.007 | -5.087
-16.5 | -0.619 | 0.12083 | 0.006 | -5.12
-16 | -0.598 | 0.1215 | 0.005 | -4.924
-15.5 | -0.578 | 0.11856 | 0.004 | -4.874
-15 | -0.557 | 0.10701 | 0.003 | -5.208
-14.5 | -0.537 | 0.10337 | 0.002 | -5.191
-14 | -0.516 | 0.10444 | 0.001 | -4.936
-13.5 | -0.494 | 0.10014 | 0.001 | -4.937
-13 | -0.473 | 0.0988 | 0 | -4.79
-12.5 | -0.452 | 0.09144 | -0.001 | -4.943
-12 | -0.43 | 0.08607 | -0.002 | -4.991
-11.5 | -0.408 | 0.07777 | -0.003 | -5.246
-11 | -0.386 | 0.07232 | -0.003 | -5.342
-10.5 | -0.364 | 0.06682 | -0.004 | -5.454
-10 | -0.342 | 0.06161 | -0.005 | -5.557
-9.5 | -0.32 | 0.05726 | -0.006 | -5.593
-9 | -0.298 | 0.0536 | -0.007 | -5.558
-8.5 | -0.275 | 0.04974 | -0.008 | -5.536
-8 | -0.253 | 0.04679 | -0.009 | -5.401
-7.5 | -0.23 | 0.04429 | -0.009 | -5.187
-7 | -0.206 | 0.06122 | -0.009 | -3.359
-6.5 | -0.182 | 0.05514 | -0.009 | -3.304
-6 | -0.159 | 0.04935 | -0.01 | -3.22
-5.5 | -0.135 | 0.04415 | -0.011 | -3.069
-5 | -0.163 | 0.04031 | -0.012 | -4.037
-4.5 | -0.157 | 0.03515 | -0.013 | -4.466
-4 | -0.122 | 0.03245 | -0.013 | -3.763
-3.5 | -0.079 | 0.03045 | -0.014 | -2.59
-3 | -0.04 | 0.00496 | -0.032 | -7.977
-2.5 | 0.019 | 0.00492 | -0.033 | 3.932
-2 | 0.079 | 0.00489 | -0.035 | 16.197
-1.5 | 0.14 | 0.00484 | -0.036 | 28.906
-1 | 0.201 | 0.00443 | -0.038 | 45.378
-0.5 | 0.263 | 0.00502 | -0.039 | 52.334
0 | 0.327 | 0.00446 | -0.041 | 73.404
0.5 | 0.389 | 0.0051 | -0.042 | 76.37
1 | 0.452 | 0.00516 | -0.043 | 87.548
1.5 | 0.514 | 0.00526 | -0.045 | 97.767
2 | 0.577 | 0.00469 | -0.046 | 123.12
2.5 | 0.64 | 0.0037 | -0.048 | 172.814
3 | 0.703 | 0.00575 | -0.049 | 122.236
3.5 | 0.765 | 0.00599 | -0.051 | 127.695
4 | 0.826 | 0.00615 | -0.052 | 134.298
4.5 | 0.887 | 0.00652 | -0.053 | 135.917
5 | 0.946 | 0.00687 | -0.055 | 137.635
5.5 | 1.003 | 0.00737 | -0.056 | 136.174
6 | 1.058 | 0.00783 | -0.057 | 135.145
6.5 | 1.108 | 0.00831 | -0.059 | 133.373
7 | 1.125 | 0.00898 | -0.06 | 125.201
7.5 | 1.085 | 0.01293 | -0.061 | 83.876
8 | 0.538 | 0.05547 | -0.027 | 9.705
8.5 | 0.564 | 0.06297 | -0.027 | 8.961
9 | 0.591 | 0.06716 | -0.029 | 8.796
9.5 | 0.617 | 0.07165 | -0.03 | 8.614
10 | 0.644 | 0.07688 | -0.032 | 8.375
10.5 | 0.67 | 0.07959 | -0.033 | 8.418
11 | 0.696 | 0.08158 | -0.033 | 8.532
11.5 | 0.722 | 0.08538 | -0.034 | 8.457
12 | 0.748 | 0.08867 | -0.034 | 8.438
12.5 | 0.774 | 0.09208 | -0.035 | 8.408
13 | 0.804 | 0.09502 | -0.04 | 8.46
13.5 | 0.831 | 0.10388 | -0.041 | 8
14 | 0.857 | 0.10364 | -0.041 | 8.265
14.5 | 0.883 | 0.10803 | -0.042 | 8.173
15 | 0.91 | 0.11197 | -0.043 | 8.123
15.5 | 0.938 | 0.11538 | -0.045 | 8.133
16 | 0.967 | 0.11877 | -0.048 | 8.144
16.5 | 1.01 | 0.11575 | -0.055 | 8.726
17 | 1.039 | 0.12218 | -0.056 | 8.504
17.5 | 1.06 | 0.13268 | -0.055 | 7.991
18 | 1.07 | 0.13822 | -0.049 | 7.743
18.5 | 1.097 | 0.14277 | -0.05 | 7.681
19 | 1.123 | 0.15235 | -0.051 | 7.37
19.5 | 1.208 | 0.1157 | -0.067 | 10.437
20 | 1.255 | 0.10802 | -0.071 | 11.62

## 72. Re 4M Mach 0.50 (2)
BIGFOIL.COM POLAR EXPORT
goe590
GOE 590 |  |  |  | Cl Max: | 1.0991 | at alpha= | 7.5 | deg
XFOIL ncrit=9 |  |  |  | L/D Max: | 116.573 | at alpha= | 3 | deg
Re: | 4000000 |  |  | Cd Min: | 0.27579 | at alpha= | -20 | deg
Mach: | 0.5 |  |  | Cl=0 at alpha= | -2.3134 | deg
|  |  |  | @ Cl=0.1, Cd= | 0.0065399
|  |  |  | @ Cl=0.4, Cd= | 0.0060276
|  |  |  | @ Cl=0.6, Cd= | 0.0059257
alpha (deg) | Cl | Cd | Cm | Cl/Cd
-20 | -0.8217 | 0.27579 | 0.077 | -2.9794
-19.5 | -0.8005 | 0.26813 | 0.0722 | -2.9855
-19 | -0.7792 | 0.26035 | 0.0675 | -2.9929
-18.5 | -0.7578 | 0.25254 | 0.0629 | -3.0007
-18 | -0.7359 | 0.24434 | 0.0585 | -3.0118
-17.5 | -0.7147 | 0.23633 | 0.0542 | -3.0242
-17 | -0.6932 | 0.22816 | 0.05 | -3.0382
-16.5 | -0.6727 | 0.22047 | 0.0459 | -3.0512
-16 | -0.6527 | 0.21269 | 0.042 | -3.0688
-15.5 | -0.6327 | 0.20499 | 0.0381 | -3.0865
-15 | -0.6133 | 0.19738 | 0.0345 | -3.1072
-14.5 | -0.5947 | 0.1898 | 0.031 | -3.1333
-14 | -0.5767 | 0.18227 | 0.0277 | -3.164
-13.5 | -0.5593 | 0.17465 | 0.0246 | -3.2024
-13 | -0.5422 | 0.16727 | 0.0215 | -3.2415
-12.5 | -0.5261 | 0.15981 | 0.0186 | -3.292
-12 | -0.5104 | 0.15224 | 0.0157 | -3.3526
-11.5 | -0.4982 | 0.14423 | 0.0129 | -3.4542
-11 | -0.4833 | 0.137 | 0.0101 | -3.5277
-10.5 | -0.4683 | 0.13014 | 0.0075 | -3.5984
-10 | -0.4531 | 0.12337 | 0.0048 | -3.6727
-9.5 | -0.4458 | 0.11691 | 0.0049 | -3.8132
-9 | -0.3551 | 0.10219 | -0.0235 | -3.4749
-8.5 | -0.3411 | 0.09594 | -0.026 | -3.5553
-8 | -0.3268 | 0.08974 | -0.0287 | -3.6416
-7.5 | -0.3151 | 0.08334 | -0.0313 | -3.7809
-7 | -0.3114 | 0.07668 | -0.0337 | -4.061
-6.5 | -0.312 | 0.07173 | -0.0345 | -4.3496
-6 | -0.2969 | 0.06618 | -0.0381 | -4.4862
-5.5 | -0.2747 | 0.05976 | -0.0422 | -4.5967
-5 | -0.2453 | 0.05217 | -0.0466 | -4.7019
-4.5 | -0.2079 | 0.04435 | -0.0504 | -4.6877
-4 | -0.1636 | 0.03627 | -0.0529 | -4.5106
-3.5 | -0.1121 | 0.03051 | -0.0534 | -3.6742
-3 | -0.0617 | 0.02309 | -0.0522 | -2.6722
-2.5 | -0.0178 | 0.01367 | -0.0484 | -1.3021
-2 | 0.0299 | 0.00703 | -0.0446 | 4.2532
-1.5 | 0.0948 | 0.00655 | -0.0429 | 14.4733
0 | 0.2901 | 0.00617 | -0.0405 | 47.0178
0.5 | 0.3543 | 0.00615 | -0.0401 | 57.6098
1 | 0.4178 | 0.00598 | -0.0396 | 69.8662
1.5 | 0.4816 | 0.00595 | -0.0391 | 80.9412
2 | 0.5458 | 0.00596 | -0.0388 | 91.5772
2.5 | 0.6091 | 0.00592 | -0.0382 | 102.8885
3 | 0.6668 | 0.00572 | -0.0366 | 116.5734
3.5 | 0.6986 | 0.00656 | -0.0309 | 106.4939
4 | 0.7909 | 0.00713 | -0.0363 | 110.9257
4.5 | 0.8821 | 0.00778 | -0.0409 | 113.3805
5 | 0.9661 | 0.00858 | -0.0434 | 112.5991
5.5 | 1.0276 | 0.01051 | -0.0414 | 97.7735
6 | 1.0522 | 0.01315 | -0.0323 | 80.0152
6.5 | 1.0725 | 0.01765 | -0.0227 | 60.7649
7 | 1.096 | 0.02364 | -0.0146 | 46.3621
7.5 | 1.0991 | 0.02989 | -0.0058 | 36.7715
8 | 1.0805 | 0.03568 | 0.0035 | 30.2831
8.5 | 1.0501 | 0.04204 | 0.0084 | 24.9786
9 | 1.0177 | 0.05093 | 0.0065 | 19.9823
9.5 | 0.9855 | 0.06169 | 0.0011 | 15.975
10 | 0.9565 | 0.07365 | -0.0059 | 12.9871
10.5 | 0.9305 | 0.08659 | -0.0138 | 10.746
11 | 0.9079 | 0.10158 | -0.0224 | 8.9378
11.5 | 0.8936 | 0.11683 | -0.03 | 7.6487
12 | 0.887 | 0.12947 | -0.0355 | 6.851
12.5 | 0.885 | 0.14107 | -0.0405 | 6.2735

## 73. Re 5M Mach 0.00 (1)
BIGFOIL.COM POLAR EXPORT
goe590
GOE 590 |  |  |  | Cl Max: | 1.14 | at alpha= | 9.5 | deg
JavaFoil+Calcfoil stall+Eppler ext transition |  |  |  | L/D Max: | 172.616 | at alpha= | 3 | deg
Re: | 5000000 |  |  | Cd Min: | 0.00335 | at alpha= | 2 | deg
Mach: | 0 |  |  | Cl=0 at alpha= | -2.6635 | deg
|  |  |  | @ Cl=0.1, Cd= | 0.0045062
|  |  |  | @ Cl=0.4, Cd= | 0.0049648
|  |  |  | @ Cl=0.6, Cd= | 0.0035167
alpha (deg) | Cl | Cd | Cm | Cl/Cd
-14.5 | -0.241 | 0.10352 | 0.002 | -2.324
-14 | -0.254 | 0.09906 | 0.001 | -2.562
-13.5 | -0.267 | 0.09281 | 0 | -2.879
-13 | -0.281 | 0.08889 | 0 | -3.156
-12.5 | -0.294 | 0.08433 | -0.001 | -3.481
-12 | -0.306 | 0.08025 | -0.001 | -3.814
-11.5 | -0.318 | 0.07596 | -0.002 | -4.18
-11 | -0.328 | 0.07247 | -0.003 | -4.519
-10.5 | -0.336 | 0.06878 | -0.003 | -4.88
-10 | -0.341 | 0.06616 | -0.004 | -5.159
-9.5 | -0.344 | 0.0615 | -0.005 | -5.595
-9 | -0.343 | 0.05733 | -0.005 | -5.991
-8.5 | -0.339 | 0.05331 | -0.006 | -6.357
-8 | -0.33 | 0.04959 | -0.007 | -6.654
-7.5 | -0.317 | 0.04641 | -0.007 | -6.82
-7 | -0.298 | 0.04325 | -0.008 | -6.901
-6.5 | -0.277 | 0.04028 | -0.009 | -6.871
-6 | -0.25 | 0.03722 | -0.011 | -6.727
-5.5 | -0.221 | 0.03416 | -0.012 | -6.462
-5 | -0.228 | 0.00489 | -0.022 | -46.604
-4.5 | -0.183 | 0.00463 | -0.023 | -39.494
-4 | -0.135 | 0.00495 | -0.025 | -27.356
-3.5 | -0.086 | 0.00462 | -0.026 | -18.571
-3 | -0.035 | 0.00488 | -0.027 | -7.124
-2.5 | 0.017 | 0.00478 | -0.029 | 3.531
-2 | 0.069 | 0.00467 | -0.03 | 14.771
-1.5 | 0.122 | 0.00439 | -0.031 | 27.71
-1 | 0.175 | 0.00438 | -0.033 | 39.825
-0.5 | 0.228 | 0.00482 | -0.034 | 47.244
0 | 0.283 | 0.00446 | -0.035 | 63.589
0.5 | 0.337 | 0.00491 | -0.036 | 68.783
1 | 0.392 | 0.00495 | -0.038 | 79.179
1.5 | 0.446 | 0.00505 | -0.039 | 88.317
2 | 0.5 | 0.00335 | -0.04 | 149.267
2.5 | 0.555 | 0.00345 | -0.041 | 160.625
3 | 0.609 | 0.00353 | -0.043 | 172.616
3.5 | 0.663 | 0.0064 | -0.044 | 103.698
4 | 0.717 | 0.00562 | -0.045 | 127.738
4.5 | 0.771 | 0.00559 | -0.046 | 138.047
5 | 0.824 | 0.00589 | -0.047 | 139.954
5.5 | 0.877 | 0.00611 | -0.049 | 143.675
6 | 0.929 | 0.00643 | -0.05 | 144.577
6.5 | 0.98 | 0.00668 | -0.051 | 146.713
7 | 1.023 | 0.00702 | -0.052 | 145.744
7.5 | 1.061 | 0.00742 | -0.053 | 143.062
8 | 1.093 | 0.0097 | -0.054 | 112.656
8.5 | 1.117 | 0.01032 | -0.055 | 108.226
9 | 1.133 | 0.01097 | -0.056 | 103.282
9.5 | 1.14 | 0.0117 | -0.057 | 97.433
10 | 1.138 | 0.01051 | -0.058 | 108.336
10.5 | 1.128 | 0.01119 | -0.059 | 100.77
11 | 1.108 | 0.01417 | -0.06 | 78.22
11.5 | 0.876 | 0.06832 | -0.034 | 12.828
12 | 0.847 | 0.07374 | -0.033 | 11.485
12.5 | 0.812 | 0.08074 | -0.03 | 10.054
13 | 0.777 | 0.08704 | -0.03 | 8.923
13.5 | 0.739 | 0.09266 | -0.03 | 7.977
14 | 0.7 | 0.09961 | -0.03 | 7.031
14.5 | 0.662 | 0.10335 | -0.031 | 6.401

## 74. Re 5M Mach 0.00 (2)
BIGFOIL.COM POLAR EXPORT
goe590
GOE 590 |  |  |  | Cl Max: | 1.411 | at alpha= | 12.5 | deg
XFOIL ncrit=9 |  |  |  | L/D Max: | 119.427 | at alpha= | 6.5 | deg
Re: | 5000000 |  |  | Cd Min: | 0.21695 | at alpha= | 17.5 | deg
Mach: | 0 |  |  | Cl=0 at alpha= | -2.2417 | deg
|  |  |  | @ Cl=0.1, Cd= | 0.0058378
|  |  |  | @ Cl=0.4, Cd= | 0.0055951
|  |  |  | @ Cl=0.6, Cd= | 0.0053054
alpha (deg) | Cl | Cd | Cm | Cl/Cd
-7 | -0.5003 | 0.01128 | -0.0405 | -44.3528
-6.5 | -0.4513 | 0.00955 | -0.0395 | -47.2565
-6 | -0.3982 | 0.00917 | -0.0391 | -43.4242
-5.5 | -0.3443 | 0.00907 | -0.0388 | -37.9603
-5 | -0.2902 | 0.00917 | -0.0386 | -31.6467
-4.5 | -0.2406 | 0.00774 | -0.0374 | -31.0853
-4 | -0.1884 | 0.00712 | -0.0367 | -26.4607
-3.5 | -0.1355 | 0.00669 | -0.036 | -20.2541
-3 | -0.0816 | 0.00647 | -0.0357 | -12.6121
-2.5 | -0.0279 | 0.00619 | -0.0352 | -4.5073
-2 | 0.0261 | 0.00598 | -0.0349 | 4.3645
-1 | 0.1352 | 0.00577 | -0.0344 | 23.4315
-0.5 | 0.1904 | 0.00578 | -0.0344 | 32.9412
0 | 0.2459 | 0.00581 | -0.0344 | 42.3236
0.5 | 0.3003 | 0.00572 | -0.0342 | 52.5
1 | 0.3548 | 0.00562 | -0.034 | 63.1317
1.5 | 0.4093 | 0.00559 | -0.0339 | 73.22
2 | 0.4637 | 0.00561 | -0.0337 | 82.656
3 | 0.5676 | 0.00543 | -0.0327 | 104.5304
3.5 | 0.5926 | 0.0052 | -0.0269 | 113.9615
4 | 0.6663 | 0.00625 | -0.0319 | 106.608
4.5 | 0.7364 | 0.00662 | -0.0356 | 111.2387
5 | 0.8043 | 0.007 | -0.0388 | 114.9
5.5 | 0.8645 | 0.00741 | -0.0403 | 116.6667
6 | 0.9221 | 0.00778 | -0.0413 | 118.5219
6.5 | 0.9793 | 0.0082 | -0.0422 | 119.4268
7 | 1.0323 | 0.00879 | -0.0423 | 117.4403
7.5 | 1.0719 | 0.00987 | -0.0394 | 108.6018
8 | 1.1187 | 0.01013 | -0.0381 | 110.4344
8.5 | 1.165 | 0.01045 | -0.0368 | 111.4833
9 | 1.2075 | 0.01112 | -0.0348 | 108.5881
9.5 | 1.2464 | 0.01216 | -0.0321 | 102.5
10 | 1.2844 | 0.01324 | -0.0295 | 97.0091
10.5 | 1.3208 | 0.01449 | -0.0267 | 91.1525
11 | 1.3526 | 0.0162 | -0.0234 | 83.4938
11.5 | 1.3766 | 0.01868 | -0.0191 | 73.6938
12 | 1.3995 | 0.0211 | -0.015 | 66.327
12.5 | 1.411 | 0.02403 | -0.0095 | 58.7183
13 | 1.4042 | 0.02807 | -0.0028 | 50.0249
13.5 | 1.3923 | 0.03333 | 0.0012 | 41.7732
14 | 1.38 | 0.03944 | 0.0025 | 34.9899
14.5 | 1.3349 | 0.05076 | 0.0013 | 26.2983
15 | 1.2974 | 0.06221 | -0.0022 | 20.8552
15.5 | 0.8959 | 0.17644 | -0.0536 | 5.0776
16 | 0.9044 | 0.1841 | -0.0572 | 4.9125
16.5 | 0.9127 | 0.19224 | -0.0611 | 4.7477
17 | 0.9198 | 0.20132 | -0.0656 | 4.5688
17.5 | 0.9185 | 0.21695 | -0.0716 | 4.2337

## 75. Re 5M Mach 0.10 (1)
BIGFOIL.COM POLAR EXPORT
goe590
GOE 590 |  |  |  | Cl Max: | 1.137 | at alpha= | 9.5 | deg
JavaFoil+Calcfoil stall+Eppler ext transition |  |  |  | L/D Max: | 173.48 | at alpha= | 3 | deg
Re: | 5000000 |  |  | Cd Min: | 0.00335 | at alpha= | 2 | deg
Mach: | 0.1 |  |  | Cl=0 at alpha= | -2.6635 | deg
|  |  |  | @ Cl=0.1, Cd= | 0.0044802
|  |  |  | @ Cl=0.4, Cd= | 0.0049433
|  |  |  | @ Cl=0.6, Cd= | 0.0035082
alpha (deg) | Cl | Cd | Cm | Cl/Cd
-14 | -0.223 | 0.09812 | 0.001 | -2.27
-13.5 | -0.238 | 0.09337 | 0 | -2.546
-13 | -0.253 | 0.0894 | 0 | -2.829
-12.5 | -0.268 | 0.08437 | -0.001 | -3.178
-12 | -0.283 | 0.0802 | -0.001 | -3.526
-11.5 | -0.297 | 0.07654 | -0.002 | -3.877
-11 | -0.309 | 0.07279 | -0.003 | -4.25
-10.5 | -0.32 | 0.06914 | -0.003 | -4.629
-10 | -0.328 | 0.06543 | -0.004 | -5.018
-9.5 | -0.334 | 0.06242 | -0.005 | -5.344
-9 | -0.335 | 0.05773 | -0.005 | -5.808
-8.5 | -0.333 | 0.05328 | -0.006 | -6.247
-8 | -0.326 | 0.0498 | -0.007 | -6.542
-7.5 | -0.314 | 0.04675 | -0.007 | -6.715
-7 | -0.297 | 0.04362 | -0.008 | -6.81
-6.5 | -0.276 | 0.0407 | -0.009 | -6.784
-6 | -0.25 | 0.03752 | -0.01 | -6.671
-5.5 | -0.221 | 0.03408 | -0.012 | -6.49
-5 | -0.19 | 0.0286 | -0.015 | -6.66
-4.5 | -0.184 | 0.00468 | -0.023 | -39.237
-4 | -0.136 | 0.00491 | -0.025 | -27.674
-3.5 | -0.086 | 0.00453 | -0.026 | -19.025
-3 | -0.035 | 0.00478 | -0.027 | -7.303
-2.5 | 0.017 | 0.00475 | -0.029 | 3.571
-2 | 0.069 | 0.00472 | -0.03 | 14.706
-1.5 | 0.122 | 0.00431 | -0.031 | 28.34
-1 | 0.175 | 0.00438 | -0.033 | 40.089
-0.5 | 0.229 | 0.00488 | -0.034 | 46.953
0 | 0.285 | 0.00437 | -0.035 | 65.217
0.5 | 0.339 | 0.0049 | -0.037 | 69.262
1 | 0.394 | 0.00494 | -0.038 | 79.713
1.5 | 0.448 | 0.00497 | -0.039 | 90.186
2 | 0.503 | 0.00335 | -0.04 | 150.072
2.5 | 0.557 | 0.00343 | -0.042 | 162.595
3 | 0.612 | 0.00353 | -0.043 | 173.48
3.5 | 0.667 | 0.00646 | -0.044 | 103.225
4 | 0.721 | 0.00564 | -0.045 | 127.757
4.5 | 0.775 | 0.00565 | -0.046 | 137.198
5 | 0.828 | 0.00585 | -0.048 | 141.543
5.5 | 0.881 | 0.00617 | -0.049 | 142.863
6 | 0.934 | 0.00641 | -0.05 | 145.693
6.5 | 0.985 | 0.00674 | -0.051 | 146.066
7 | 1.028 | 0.00708 | -0.052 | 145.084
7.5 | 1.065 | 0.00749 | -0.053 | 142.204
8 | 1.096 | 0.00977 | -0.054 | 112.134
8.5 | 1.119 | 0.01044 | -0.056 | 107.108
9 | 1.133 | 0.0111 | -0.057 | 102.046
9.5 | 1.137 | 0.01185 | -0.058 | 95.948
10 | 1.132 | 0.01061 | -0.059 | 106.708
10.5 | 1.117 | 0.01152 | -0.06 | 96.947
11 | 1.081 | 0.01455 | -0.06 | 74.263
11.5 | 0.857 | 0.07015 | -0.033 | 12.218
12 | 0.822 | 0.07573 | -0.031 | 10.859
12.5 | 0.785 | 0.08229 | -0.03 | 9.534
13 | 0.744 | 0.08829 | -0.03 | 8.431
13.5 | 0.702 | 0.09418 | -0.03 | 7.453
14 | 0.659 | 0.10002 | -0.03 | 6.587
14.5 | 0.616 | 0.10306 | -0.032 | 5.975

## 76. Re 5M Mach 0.10 (2)
BIGFOIL.COM POLAR EXPORT
goe590
GOE 590 |  |  |  | Cl Max: | 1.3792 | at alpha= | 12 | deg
XFOIL ncrit=9 |  |  |  | L/D Max: | 119.141 | at alpha= | 6.5 | deg
Re: | 5000000 |  |  | Cd Min: | 0.20244 | at alpha= | 17 | deg
Mach: | 0.1 |  |  | Cl=0 at alpha= | -2.2412 | deg
|  |  |  | @ Cl=0.1, Cd= | 0.0058987
|  |  |  | @ Cl=0.4, Cd= | 0.0056042
|  |  |  | @ Cl=0.6, Cd= | 0.0053009
alpha (deg) | Cl | Cd | Cm | Cl/Cd
-6.5 | -0.4538 | 0.01036 | -0.0407 | -43.8031
-6 | -0.4018 | 0.00934 | -0.0399 | -43.0193
-5.5 | -0.3475 | 0.00913 | -0.0395 | -38.0613
-5 | -0.2928 | 0.00922 | -0.0392 | -31.757
-4.5 | -0.2423 | 0.00795 | -0.038 | -30.478
-4 | -0.1899 | 0.00722 | -0.0372 | -26.3019
-3.5 | -0.1365 | 0.00675 | -0.0365 | -20.2222
-2.5 | -0.0281 | 0.00621 | -0.0355 | -4.525
-2 | 0.0262 | 0.00599 | -0.0351 | 4.374
-1.5 | 0.0814 | 0.00596 | -0.035 | 13.6577
-1 | 0.136 | 0.00578 | -0.0346 | 23.5294
-0.5 | 0.1914 | 0.00577 | -0.0346 | 33.1716
0 | 0.2472 | 0.00581 | -0.0346 | 42.5473
0.5 | 0.302 | 0.00572 | -0.0344 | 52.7972
1 | 0.3568 | 0.00562 | -0.0342 | 63.4875
1.5 | 0.4116 | 0.0056 | -0.034 | 73.5
2 | 0.4663 | 0.00562 | -0.0339 | 82.9715
2.5 | 0.52 | 0.00555 | -0.0335 | 93.6937
3.5 | 0.5956 | 0.00524 | -0.027 | 113.6641
4 | 0.67 | 0.00627 | -0.032 | 106.8581
4.5 | 0.7406 | 0.00664 | -0.0356 | 111.5361
5 | 0.8088 | 0.00702 | -0.0389 | 115.2137
5.5 | 0.8696 | 0.00745 | -0.0403 | 116.7248
6 | 0.9277 | 0.00781 | -0.0413 | 118.7836
6.5 | 0.9853 | 0.00827 | -0.0422 | 119.1415
7 | 1.0381 | 0.00889 | -0.042 | 116.7717
7.5 | 1.0786 | 0.00991 | -0.0392 | 108.8396
8 | 1.1257 | 0.0102 | -0.0378 | 110.3627
8.5 | 1.1708 | 0.01068 | -0.0361 | 109.6255
9 | 1.2123 | 0.01149 | -0.0336 | 105.5091
9.5 | 1.2496 | 0.01272 | -0.0305 | 98.239
10 | 1.2859 | 0.01401 | -0.0274 | 91.7844
10.5 | 1.3203 | 0.01553 | -0.0242 | 85.0161
11 | 1.3487 | 0.01768 | -0.0203 | 76.2839
11.5 | 1.3656 | 0.0211 | -0.015 | 64.7204
12 | 1.3792 | 0.02463 | -0.0099 | 55.9968
12.5 | 1.3721 | 0.02883 | -0.0026 | 47.5928
13 | 1.3362 | 0.03714 | 0.0034 | 35.9774
13.5 | 0.9711 | 0.10641 | -0.0211 | 9.126
14 | 0.9026 | 0.14243 | -0.0393 | 6.3371
14.5 | 0.893 | 0.1563 | -0.0451 | 5.7134
15 | 0.8945 | 0.16683 | -0.0496 | 5.3617
15.5 | 0.8959 | 0.17765 | -0.0542 | 5.0431
16 | 0.905 | 0.18517 | -0.0578 | 4.8874
16.5 | 0.9136 | 0.19329 | -0.0617 | 4.7266
17 | 0.9211 | 0.20244 | -0.0661 | 4.55

## 77. Re 5M Mach 0.25 (1)
BIGFOIL.COM POLAR EXPORT
goe590
GOE 590 |  |  |  | Cl Max: | 1.122 | at alpha= | 8.5 | deg
JavaFoil+Calcfoil stall+Eppler ext transition |  |  |  | L/D Max: | 175.666 | at alpha= | 3 | deg
Re: | 5000000 |  |  | Cd Min: | 0.00331 | at alpha= | 2 | deg
Mach: | 0.25 |  |  | Cl=0 at alpha= | -2.6604 | deg
|  |  |  | @ Cl=0.1, Cd= | 0.0044152
|  |  |  | @ Cl=0.4, Cd= | 0.09271
|  |  |  | @ Cl=0.6, Cd= | 0.09271
alpha (deg) | Cl | Cd | Cm | Cl/Cd
-12.5 | -0.048 | 0.0845 | -0.001 | -0.566
-12 | -0.046 | 0.07924 | -0.002 | -0.574
-11.5 | -0.051 | 0.07525 | -0.002 | -0.68
-11 | -0.131 | 0.07192 | -0.003 | -1.824
-10.5 | -0.174 | 0.06923 | -0.003 | -2.512
-10 | -0.21 | 0.06564 | -0.004 | -3.194
-9.5 | -0.24 | 0.06207 | -0.005 | -3.86
-9 | -0.263 | 0.05942 | -0.005 | -4.432
-8.5 | -0.28 | 0.05653 | -0.006 | -4.953
-8 | -0.289 | 0.05316 | -0.007 | -5.44
-7.5 | -0.291 | 0.04895 | -0.007 | -5.934
-7 | -0.284 | 0.045 | -0.008 | -6.305
-6.5 | -0.269 | 0.04222 | -0.009 | -6.378
-6 | -0.248 | 0.03903 | -0.01 | -6.358
-5.5 | -0.221 | 0.03579 | -0.011 | -6.188
-5 | -0.19 | 0.03232 | -0.014 | -5.889
-4.5 | -0.187 | 0.00497 | -0.024 | -37.657
-4 | -0.139 | 0.00448 | -0.026 | -31.024
-3.5 | -0.088 | 0.0048 | -0.027 | -18.392
-3 | -0.036 | 0.00481 | -0.028 | -7.435
-2.5 | 0.017 | 0.0047 | -0.03 | 3.707
-2 | 0.071 | 0.00463 | -0.031 | 15.379
-1.5 | 0.125 | 0.00423 | -0.032 | 29.642
-1 | 0.18 | 0.00423 | -0.034 | 42.617
-0.5 | 0.235 | 0.00484 | -0.035 | 48.636
0 | 0.293 | 0.00432 | -0.036 | 67.737
0.5 | 0.349 | 0.00484 | -0.038 | 72.031
1 | 0.404 | 0.00491 | -0.039 | 82.371
1.5 | 0.46 | 0.00498 | -0.04 | 92.347
2 | 0.516 | 0.00331 | -0.041 | 155.937
2.5 | 0.573 | 0.00341 | -0.043 | 167.899
3 | 0.629 | 0.00358 | -0.044 | 175.666
3.5 | 0.685 | 0.00659 | -0.045 | 103.874
4 | 0.741 | 0.00562 | -0.046 | 131.774
4.5 | 0.796 | 0.00557 | -0.048 | 142.788
5 | 0.85 | 0.00584 | -0.049 | 145.521
5.5 | 0.905 | 0.00612 | -0.05 | 147.688
6 | 0.958 | 0.00648 | -0.051 | 147.738
6.5 | 1.009 | 0.0068 | -0.053 | 148.502
7 | 1.051 | 0.00718 | -0.054 | 146.344
7.5 | 1.085 | 0.00953 | -0.055 | 113.802
8 | 1.109 | 0.0103 | -0.056 | 107.725
8.5 | 1.122 | 0.01111 | -0.057 | 100.974
9 | 1.121 | 0.00993 | -0.058 | 112.858
9.5 | 1.104 | 0.01277 | -0.059 | 86.507
10 | 1.071 | 0.01137 | -0.06 | 94.212
10.5 | 0.823 | 0.06447 | -0.031 | 12.769
11 | 0.767 | 0.0706 | -0.029 | 10.87
11.5 | 0.701 | 0.0773 | -0.029 | 9.068
12 | 0.625 | 0.08253 | -0.029 | 7.571
12.5 | 0.541 | 0.08592 | -0.031 | 6.296
13 | 0.45 | 0.08859 | -0.032 | 5.082
13.5 | 0.353 | 0.09271 | -0.034 | 3.812

## 78. Re 5M Mach 0.25 (2)
BIGFOIL.COM POLAR EXPORT
goe590
GOE 590 |  |  |  | Cl Max: | 1.1951 | at alpha= | 9 | deg
XFOIL ncrit=9 |  |  |  | L/D Max: | 118.455 | at alpha= | 6 | deg
Re: | 5000000 |  |  | Cd Min: | 0.15257 | at alpha= | 14 | deg
Mach: | 0.25 |  |  | Cl=0 at alpha= | -2.2376 | deg
|  |  |  | @ Cl=0.1, Cd= | 0.0059286
|  |  |  | @ Cl=0.4, Cd= | 0.0056429
|  |  |  | @ Cl=0.6, Cd= | 0.0055585
alpha (deg) | Cl | Cd | Cm | Cl/Cd
-4.5 | -0.2458 | 0.01139 | -0.0422 | -21.5803
-4 | -0.1975 | 0.00797 | -0.0401 | -24.7804
-3.5 | -0.1421 | 0.00712 | -0.0389 | -19.9579
-3 | -0.0861 | 0.00662 | -0.038 | -13.006
-2.5 | -0.0296 | 0.00636 | -0.0373 | -4.6541
-2 | 0.0268 | 0.00609 | -0.0367 | 4.4007
-1 | 0.1402 | 0.00584 | -0.0359 | 24.0068
-0.5 | 0.1974 | 0.00578 | -0.0357 | 34.1522
0 | 0.2548 | 0.00583 | -0.0356 | 43.705
0.5 | 0.3117 | 0.00575 | -0.0355 | 54.2087
1 | 0.3679 | 0.00566 | -0.0352 | 65
1.5 | 0.4243 | 0.00563 | -0.035 | 75.3641
2.5 | 0.5365 | 0.00558 | -0.0344 | 96.147
3 | 0.5902 | 0.00566 | -0.0339 | 104.2756
3.5 | 0.6124 | 0.00543 | -0.0272 | 112.7808
4 | 0.6905 | 0.00635 | -0.0325 | 108.7402
4.5 | 0.7633 | 0.00677 | -0.036 | 112.7474
5 | 0.834 | 0.00717 | -0.0391 | 116.318
5.5 | 0.8975 | 0.00767 | -0.0405 | 117.0143
6 | 0.9583 | 0.00809 | -0.0413 | 118.4549
6.5 | 1.0181 | 0.00871 | -0.0417 | 116.8886
7 | 1.0635 | 0.01006 | -0.0392 | 105.7157
7.5 | 1.1118 | 0.01049 | -0.0371 | 105.9867
8 | 1.1489 | 0.01192 | -0.0328 | 96.3842
8.5 | 1.18 | 0.01392 | -0.0277 | 84.7701
9 | 1.1951 | 0.01848 | -0.0202 | 64.6699
9.5 | 1.1516 | 0.03767 | -0.0071 | 30.5707
10 | 1.1415 | 0.045 | -0.0009 | 25.3667
10.5 | 1.1215 | 0.04981 | 0.0054 | 22.5156
11 | 1.0777 | 0.05816 | 0.0066 | 18.5299
11.5 | 1.0131 | 0.07276 | -0.0003 | 13.9239
12 | 0.9721 | 0.08707 | -0.0096 | 11.1646
12.5 | 0.9363 | 0.10377 | -0.0204 | 9.0228
13 | 0.9071 | 0.12555 | -0.0322 | 7.225
13.5 | 0.8983 | 0.13878 | -0.0381 | 6.4728
14 | 0.8882 | 0.15257 | -0.044 | 5.8216

## 79. Re 5M Mach 0.50 (1)
BIGFOIL.COM POLAR EXPORT
goe590
GOE 590 |  |  |  | Cl Max: | 1.269 | at alpha= | 20 | deg
JavaFoil+Calcfoil stall+Eppler ext transition |  |  |  | L/D Max: | 180.501 | at alpha= | 2.5 | deg
Re: | 5000000 |  |  | Cd Min: | 0.00355 | at alpha= | 2.5 | deg
Mach: | 0.5 |  |  | Cl=0 at alpha= | -2.661 | deg
|  |  |  | @ Cl=0.1, Cd= | 0.0043062
|  |  |  | @ Cl=0.4, Cd= | 0.0049787
|  |  |  | @ Cl=0.6, Cd= | 0.0041595
alpha (deg) | Cl | Cd | Cm | Cl/Cd
-20 | -0.759 | 0.15964 | 0.012 | -4.753
-19.5 | -0.74 | 0.14783 | 0.012 | -5.005
-19 | -0.72 | 0.14487 | 0.011 | -4.97
-18.5 | -0.7 | 0.14041 | 0.01 | -4.986
-18 | -0.681 | 0.13096 | 0.009 | -5.196
-17.5 | -0.66 | 0.12655 | 0.008 | -5.215
-17 | -0.639 | 0.12263 | 0.007 | -5.213
-16.5 | -0.619 | 0.11933 | 0.006 | -5.187
-16 | -0.598 | 0.11861 | 0.005 | -5.046
-15.5 | -0.578 | 0.11417 | 0.004 | -5.063
-15 | -0.557 | 0.10475 | 0.003 | -5.322
-14.5 | -0.537 | 0.10074 | 0.002 | -5.328
-14 | -0.516 | 0.1017 | 0.001 | -5.071
-13.5 | -0.495 | 0.09966 | 0.001 | -4.963
-13 | -0.473 | 0.09537 | 0 | -4.964
-12.5 | -0.452 | 0.09024 | -0.001 | -5.01
-12 | -0.43 | 0.08377 | -0.002 | -5.134
-11.5 | -0.409 | 0.07613 | -0.003 | -5.368
-11 | -0.387 | 0.07053 | -0.004 | -5.487
-10.5 | -0.365 | 0.06511 | -0.004 | -5.607
-10 | -0.343 | 0.06019 | -0.005 | -5.7
-9.5 | -0.321 | 0.05606 | -0.006 | -5.725
-9 | -0.299 | 0.0522 | -0.007 | -5.72
-8.5 | -0.276 | 0.04864 | -0.008 | -5.674
-8 | -0.253 | 0.04547 | -0.009 | -5.572
-7.5 | -0.23 | 0.04299 | -0.01 | -5.36
-7 | -0.206 | 0.05986 | -0.009 | -3.435
-6.5 | -0.182 | 0.05411 | -0.009 | -3.368
-6 | -0.159 | 0.04849 | -0.01 | -3.278
-5.5 | -0.136 | 0.04355 | -0.011 | -3.112
-5 | -0.163 | 0.03978 | -0.012 | -4.092
-4.5 | -0.157 | 0.03475 | -0.013 | -4.519
-4 | -0.122 | 0.03218 | -0.014 | -3.795
-3.5 | -0.081 | 0.02611 | -0.019 | -3.085
-3 | -0.04 | 0.00444 | -0.032 | -8.917
-2.5 | 0.019 | 0.00476 | -0.033 | 4.061
-2 | 0.079 | 0.00432 | -0.035 | 18.337
-1.5 | 0.14 | 0.00428 | -0.036 | 32.698
-1 | 0.201 | 0.00432 | -0.038 | 46.51
-0.5 | 0.263 | 0.00489 | -0.039 | 53.679
0 | 0.327 | 0.00493 | -0.041 | 66.404
0.5 | 0.389 | 0.00497 | -0.042 | 78.316
1 | 0.452 | 0.00502 | -0.043 | 90.036
1.5 | 0.514 | 0.00443 | -0.045 | 116.118
2 | 0.577 | 0.00451 | -0.046 | 128.081
2.5 | 0.64 | 0.00355 | -0.048 | 180.501
3 | 0.703 | 0.00567 | -0.049 | 123.924
3.5 | 0.765 | 0.00582 | -0.051 | 131.383
4 | 0.826 | 0.0061 | -0.052 | 135.492
4.5 | 0.887 | 0.00628 | -0.053 | 141.195
5 | 0.946 | 0.0066 | -0.055 | 143.213
5.5 | 1.003 | 0.00702 | -0.056 | 142.914
6 | 1.058 | 0.00748 | -0.057 | 141.429
6.5 | 1.108 | 0.00799 | -0.059 | 138.675
7 | 1.125 | 0.00863 | -0.06 | 130.28
7.5 | 1.085 | 0.01244 | -0.061 | 87.215
8 | 0.539 | 0.05524 | -0.027 | 9.75
8.5 | 0.564 | 0.06185 | -0.028 | 9.126
9 | 0.591 | 0.0664 | -0.029 | 8.898
9.5 | 0.617 | 0.0704 | -0.031 | 8.767
10 | 0.777 | 0.01707 | -0.065 | 45.553
10.5 | 0.8 | 0.01925 | -0.066 | 41.569
11 | 0.702 | 0.06717 | -0.04 | 10.451
11.5 | 0.726 | 0.074 | -0.038 | 9.809
12 | 0.751 | 0.08066 | -0.038 | 9.313
12.5 | 0.777 | 0.08936 | -0.038 | 8.691
13 | 0.805 | 0.09217 | -0.04 | 8.732
13.5 | 0.831 | 0.10065 | -0.041 | 8.259
14 | 0.857 | 0.10024 | -0.041 | 8.549
14.5 | 0.883 | 0.10384 | -0.042 | 8.506
15 | 0.91 | 0.10917 | -0.043 | 8.338
15.5 | 0.94 | 0.11266 | -0.047 | 8.346
16 | 0.979 | 0.11123 | -0.053 | 8.801
16.5 | 1.05 | 0.08976 | -0.064 | 11.694
17 | 1.067 | 0.10172 | -0.063 | 10.491
17.5 | 1.065 | 0.12805 | -0.057 | 8.315
18 | 1.071 | 0.13334 | -0.05 | 8.03
18.5 | 1.097 | 0.13821 | -0.05 | 7.938
19 | 1.139 | 0.14062 | -0.057 | 8.097
19.5 | 1.238 | 0.09371 | -0.072 | 13.21
20 | 1.269 | 0.09588 | -0.073 | 13.234

## 80. Re 5M Mach 0.50 (2)
BIGFOIL.COM POLAR EXPORT
goe590
GOE 590 |  |  |  | Cl Max: | 1.101 | at alpha= | 7.5 | deg
XFOIL ncrit=9 |  |  |  | L/D Max: | 117.823 | at alpha= | 4.5 | deg
Re: | 5000000 |  |  | Cd Min: | 0.14179 | at alpha= | 12.5 | deg
Mach: | 0.5 |  |  | Cl=0 at alpha= | -99 | deg
|  |  |  | @ Cl=0.1, Cd= | 0.00588
|  |  |  | @ Cl=0.4, Cd= | 0.0058259
|  |  |  | @ Cl=0.6, Cd= | 0.0057385
alpha (deg) | Cl | Cd | Cm | Cl/Cd
0 | 0.2894 | 0.00588 | -0.0404 | 49.2177
0.5 | 0.355 | 0.00594 | -0.0403 | 59.7643
1 | 0.4181 | 0.00578 | -0.0397 | 72.3356
1.5 | 0.4819 | 0.00573 | -0.0392 | 84.1012
2 | 0.5462 | 0.00573 | -0.0389 | 95.3229
2.5 | 0.6096 | 0.00574 | -0.0383 | 106.2021
3 | 0.6697 | 0.00606 | -0.0371 | 110.5116
3.5 | 0.6951 | 0.00663 | -0.0301 | 104.8416
4 | 0.7813 | 0.00678 | -0.0341 | 115.236
4.5 | 0.866 | 0.00735 | -0.0373 | 117.8231
5 | 0.9466 | 0.00806 | -0.0392 | 117.4442
5.5 | 1.0202 | 0.0096 | -0.0393 | 106.2708
6 | 1.0649 | 0.01242 | -0.0342 | 85.7407
6.5 | 1.0834 | 0.01663 | -0.0242 | 65.1473
7 | 1.1001 | 0.02355 | -0.0152 | 46.7134
7.5 | 1.101 | 0.02996 | -0.0061 | 36.749
8 | 1.0811 | 0.03573 | 0.0033 | 30.2575
8.5 | 1.0498 | 0.04211 | 0.008 | 24.9299
9 | 1.0165 | 0.05116 | 0.006 | 19.869
9.5 | 0.9835 | 0.0622 | 0.0003 | 15.8119
10 | 0.9561 | 0.074 | -0.0067 | 12.9203
10.5 | 0.9308 | 0.08698 | -0.0145 | 10.7013
11 | 0.9078 | 0.10234 | -0.0233 | 8.8704
11.5 | 0.8935 | 0.11766 | -0.0308 | 7.5939
12 | 0.8867 | 0.13035 | -0.0365 | 6.8025
12.5 | 0.8858 | 0.14179 | -0.0414 | 6.2473

## 81. Re 6M Mach 0.00 (1)
BIGFOIL.COM POLAR EXPORT
goe590
GOE 590 |  |  |  | Cl Max: | 1.14 | at alpha= | 9.5 | deg
JavaFoil+Calcfoil stall+Eppler ext transition |  |  |  | L/D Max: | 178.802 | at alpha= | 3 | deg
Re: | 6000000 |  |  | Cd Min: | 0.00341 | at alpha= | 3 | deg
Mach: | 0 |  |  | Cl=0 at alpha= | -2.6635 | deg
|  |  |  | @ Cl=0.1, Cd= | 0.0042741
|  |  |  | @ Cl=0.4, Cd= | 0.0048133
|  |  |  | @ Cl=0.6, Cd= | 0.0034183
alpha (deg) | Cl | Cd | Cm | Cl/Cd
-14.5 | -0.241 | 0.10252 | 0.002 | -2.347
-14 | -0.254 | 0.09765 | 0.001 | -2.599
-13.5 | -0.267 | 0.09275 | 0 | -2.881
-13 | -0.281 | 0.0872 | 0 | -3.217
-12.5 | -0.294 | 0.08368 | -0.001 | -3.509
-12 | -0.306 | 0.07937 | -0.001 | -3.857
-11.5 | -0.318 | 0.07494 | -0.002 | -4.237
-11 | -0.328 | 0.07193 | -0.003 | -4.554
-10.5 | -0.336 | 0.06785 | -0.003 | -4.947
-10 | -0.341 | 0.06502 | -0.004 | -5.25
-9.5 | -0.344 | 0.06051 | -0.005 | -5.688
-9 | -0.344 | 0.05638 | -0.005 | -6.093
-8.5 | -0.339 | 0.0526 | -0.006 | -6.443
-8 | -0.33 | 0.04925 | -0.007 | -6.701
-7.5 | -0.317 | 0.04607 | -0.007 | -6.872
-7 | -0.299 | 0.04333 | -0.008 | -6.894
-6.5 | -0.277 | 0.03946 | -0.01 | -7.022
-6 | -0.251 | 0.03677 | -0.011 | -6.817
-5.5 | -0.221 | 0.03388 | -0.012 | -6.524
-5 | -0.228 | 0.00472 | -0.022 | -48.293
-4.5 | -0.183 | 0.00453 | -0.023 | -40.359
-4 | -0.135 | 0.0048 | -0.025 | -28.19
-3.5 | -0.086 | 0.00466 | -0.026 | -18.411
-3 | -0.035 | 0.00472 | -0.027 | -7.364
-2.5 | 0.017 | 0.00469 | -0.029 | 3.601
-2 | 0.069 | 0.00428 | -0.03 | 16.122
-1.5 | 0.122 | 0.00427 | -0.031 | 28.461
-1 | 0.175 | 0.00427 | -0.033 | 40.867
-0.5 | 0.228 | 0.00469 | -0.034 | 48.616
0 | 0.283 | 0.00434 | -0.035 | 65.388
0.5 | 0.337 | 0.00429 | -0.036 | 78.626
1 | 0.392 | 0.0048 | -0.038 | 81.536
1.5 | 0.446 | 0.00489 | -0.039 | 91.138
2 | 0.5 | 0.00394 | -0.04 | 127.064
2.5 | 0.555 | 0.00346 | -0.041 | 160.406
3 | 0.609 | 0.00341 | -0.043 | 178.802
3.5 | 0.663 | 0.00601 | -0.044 | 110.344
4 | 0.717 | 0.00545 | -0.045 | 131.751
4.5 | 0.771 | 0.00563 | -0.046 | 136.932
5 | 0.824 | 0.0057 | -0.047 | 144.624
5.5 | 0.877 | 0.00592 | -0.049 | 148.18
6 | 0.929 | 0.00622 | -0.05 | 149.364
6.5 | 0.98 | 0.00781 | -0.051 | 125.571
7 | 1.023 | 0.0068 | -0.052 | 150.532
7.5 | 1.061 | 0.00723 | -0.053 | 146.819
8 | 1.093 | 0.00939 | -0.054 | 116.339
8.5 | 1.117 | 0.01004 | -0.055 | 111.289
9 | 1.133 | 0.01061 | -0.056 | 106.765
9.5 | 1.14 | 0.01132 | -0.057 | 100.761
10 | 1.138 | 0.01014 | -0.058 | 112.318
10.5 | 1.128 | 0.01287 | -0.059 | 87.623
11 | 1.108 | 0.01155 | -0.06 | 95.997
11.5 | 1.053 | 0.01582 | -0.06 | 66.549
12 | 0.849 | 0.07239 | -0.034 | 11.726
12.5 | 0.813 | 0.07976 | -0.032 | 10.197
13 | 0.777 | 0.08556 | -0.031 | 9.079
13.5 | 0.739 | 0.09189 | -0.031 | 8.046
14 | 0.701 | 0.09804 | -0.031 | 7.146
14.5 | 0.662 | 0.10239 | -0.031 | 6.463

## 82. Re 6M Mach 0.00 (2)
BIGFOIL.COM POLAR EXPORT
goe590
GOE 590 |  |  |  | Cl Max: | 1.4111 | at alpha= | 12.5 | deg
XFOIL ncrit=9 |  |  |  | L/D Max: | 123.135 | at alpha= | 6.5 | deg
Re: | 6000000 |  |  | Cd Min: | 0.19832 | at alpha= | -17.5 | deg
Mach: | 0 |  |  | Cl=0 at alpha= | -2.237 | deg
|  |  |  | @ Cl=0.1, Cd= | 0.0056667
|  |  |  | @ Cl=0.4, Cd= | 0.0054451
|  |  |  | @ Cl=0.6, Cd= | 0.0058753
alpha (deg) | Cl | Cd | Cm | Cl/Cd
-17.5 | -0.5298 | 0.19832 | 0.0451 | -2.6714
-17 | -0.5165 | 0.1924 | 0.0413 | -2.6845
-16.5 | -0.5031 | 0.18659 | 0.0375 | -2.6963
-16 | -0.4897 | 0.18091 | 0.0337 | -2.7069
-15.5 | -0.4765 | 0.17523 | 0.0299 | -2.7193
-15 | -0.4638 | 0.16966 | 0.026 | -2.7337
-14.5 | -0.4517 | 0.16434 | 0.0221 | -2.7486
-14 | -0.4429 | 0.16036 | 0.0178 | -2.7619
-13.5 | -0.4306 | 0.15435 | 0.0141 | -2.7898
-13 | -0.4179 | 0.14785 | 0.0106 | -2.8265
-12.5 | -0.4058 | 0.14106 | 0.0072 | -2.8768
-12 | -0.3949 | 0.13387 | 0.0039 | -2.9499
-11.5 | -0.3889 | 0.12549 | 0.0005 | -3.0991
-9.5 | -0.4284 | 0.10532 | -0.0092 | -4.0676
-9 | -0.3729 | 0.09588 | -0.0247 | -3.8892
-8.5 | -0.3648 | 0.09022 | -0.0265 | -4.0434
-7 | -0.5016 | 0.01101 | -0.0404 | -45.5586
-6.5 | -0.4539 | 0.00884 | -0.039 | -51.3462
-6 | -0.4007 | 0.00849 | -0.0386 | -47.1967
-5.5 | -0.3471 | 0.00835 | -0.0383 | -41.5689
-5 | -0.2934 | 0.00839 | -0.038 | -34.9702
-4.5 | -0.2411 | 0.00786 | -0.0374 | -30.6743
-4 | -0.1893 | 0.00698 | -0.0365 | -27.1203
-3.5 | -0.1362 | 0.0065 | -0.0359 | -20.9538
-3 | -0.0825 | 0.00622 | -0.0355 | -13.2637
-2.5 | -0.0284 | 0.00601 | -0.0351 | -4.7255
-2 | 0.0256 | 0.0058 | -0.0348 | 4.4138
-1.5 | 0.0804 | 0.00571 | -0.0346 | 14.0806
-1 | 0.1347 | 0.00559 | -0.0343 | 24.0966
-0.5 | 0.19 | 0.00556 | -0.0343 | 34.1727
0 | 0.2453 | 0.00559 | -0.0343 | 43.8819
0.5 | 0.3005 | 0.00557 | -0.0343 | 53.9497
1 | 0.3549 | 0.00547 | -0.0341 | 64.8812
1.5 | 0.4093 | 0.00544 | -0.0339 | 75.239
2 | 0.4637 | 0.00546 | -0.0337 | 84.9267
3 | 0.5689 | 0.00565 | -0.0329 | 100.6903
3.5 | 0.5978 | 0.00587 | -0.0285 | 101.8399
4 | 0.6603 | 0.00602 | -0.0304 | 109.6844
4.5 | 0.7254 | 0.00637 | -0.0329 | 113.8776
5 | 0.7886 | 0.00671 | -0.0351 | 117.5261
5.5 | 0.8554 | 0.00716 | -0.0381 | 119.4693
6 | 0.9133 | 0.00746 | -0.0392 | 122.4263
6.5 | 0.9703 | 0.00788 | -0.0401 | 123.1345
7 | 1.0257 | 0.00851 | -0.0406 | 120.5288
7.5 | 1.079 | 0.0093 | -0.0408 | 116.0215
8 | 1.1257 | 0.00957 | -0.0395 | 117.628
8.5 | 1.172 | 0.00988 | -0.0382 | 118.6235
9 | 1.2139 | 0.0106 | -0.036 | 114.5189
9.5 | 1.252 | 0.01169 | -0.0331 | 107.1001
10 | 1.29 | 0.01276 | -0.0304 | 101.0972
10.5 | 1.3259 | 0.01404 | -0.0275 | 94.4373
11 | 1.3572 | 0.01582 | -0.0241 | 85.7901
11.5 | 1.3819 | 0.0183 | -0.0199 | 75.5137
12 | 1.4031 | 0.02103 | -0.0155 | 66.719
12.5 | 1.4111 | 0.02459 | -0.0098 | 57.3851
13 | 1.3973 | 0.02928 | -0.0023 | 47.722
13.5 | 1.3489 | 0.0389 | 0.0026 | 34.6761
14 | 1.3609 | 0.04216 | 0.0025 | 32.2794
14.5 | 1.3002 | 0.0561 | 0.0004 | 23.1765
15 | 1.1989 | 0.07919 | -0.0062 | 15.1395
15.5 | 1.1763 | 0.09009 | -0.0123 | 13.0569
16 | 1.1338 | 0.10685 | -0.0221 | 10.6111
16.5 | 1.1002 | 0.12446 | -0.0323 | 8.8398

## 83. Re 6M Mach 0.10 (1)
BIGFOIL.COM POLAR EXPORT
goe590
GOE 590 |  |  |  | Cl Max: | 1.137 | at alpha= | 9.5 | deg
JavaFoil+Calcfoil stall+Eppler ext transition |  |  |  | L/D Max: | 179.842 | at alpha= | 3 | deg
Re: | 6000000 |  |  | Cd Min: | 0.0034 | at alpha= | 3 | deg
Mach: | 0.1 |  |  | Cl=0 at alpha= | -2.6635 | deg
|  |  |  | @ Cl=0.1, Cd= | 0.00423
|  |  |  | @ Cl=0.4, Cd= | 0.0048444
|  |  |  | @ Cl=0.6, Cd= | 0.0034218
alpha (deg) | Cl | Cd | Cm | Cl/Cd
-14 | -0.223 | 0.09757 | 0.001 | -2.283
-13.5 | -0.238 | 0.09264 | 0 | -2.567
-13 | -0.253 | 0.08796 | 0 | -2.876
-12.5 | -0.268 | 0.08388 | -0.001 | -3.196
-12 | -0.283 | 0.07961 | -0.001 | -3.553
-11.5 | -0.297 | 0.07574 | -0.002 | -3.918
-11 | -0.309 | 0.07187 | -0.003 | -4.304
-10.5 | -0.32 | 0.06847 | -0.003 | -4.675
-10 | -0.328 | 0.06465 | -0.004 | -5.079
-9.5 | -0.334 | 0.06141 | -0.005 | -5.432
-9 | -0.335 | 0.05726 | -0.005 | -5.857
-8.5 | -0.333 | 0.05306 | -0.006 | -6.274
-8 | -0.326 | 0.04951 | -0.007 | -6.582
-7.5 | -0.314 | 0.04619 | -0.007 | -6.797
-7 | -0.297 | 0.04366 | -0.008 | -6.807
-6.5 | -0.276 | 0.03972 | -0.01 | -6.956
-6 | -0.251 | 0.03705 | -0.011 | -6.763
-5.5 | -0.221 | 0.03429 | -0.012 | -6.451
-5 | -0.229 | 0.00497 | -0.022 | -45.986
-4.5 | -0.184 | 0.00454 | -0.023 | -40.416
-4 | -0.136 | 0.00476 | -0.025 | -28.562
-3.5 | -0.086 | 0.00472 | -0.026 | -18.26
-3 | -0.035 | 0.00463 | -0.027 | -7.54
-2.5 | 0.017 | 0.00459 | -0.029 | 3.698
-2 | 0.069 | 0.00423 | -0.03 | 16.412
-1.5 | 0.122 | 0.00423 | -0.031 | 28.926
-1 | 0.175 | 0.00431 | -0.033 | 40.706
-0.5 | 0.229 | 0.00474 | -0.034 | 48.288
0 | 0.285 | 0.00431 | -0.035 | 66.17
0.5 | 0.339 | 0.00436 | -0.037 | 77.738
1 | 0.394 | 0.00484 | -0.038 | 81.275
1.5 | 0.448 | 0.00488 | -0.039 | 91.71
2 | 0.503 | 0.00392 | -0.04 | 128.342
2.5 | 0.557 | 0.0035 | -0.042 | 159.149
3 | 0.612 | 0.0034 | -0.043 | 179.842
3.5 | 0.667 | 0.00606 | -0.044 | 110.011
4 | 0.721 | 0.00542 | -0.045 | 133.107
4.5 | 0.775 | 0.00566 | -0.046 | 136.863
5 | 0.828 | 0.00567 | -0.048 | 146.018
5.5 | 0.881 | 0.00597 | -0.049 | 147.653
6 | 0.934 | 0.00619 | -0.05 | 150.866
6.5 | 0.985 | 0.00788 | -0.051 | 124.955
7 | 1.028 | 0.00685 | -0.052 | 149.965
7.5 | 1.065 | 0.00728 | -0.053 | 146.344
8 | 1.096 | 0.00945 | -0.054 | 116.004
8.5 | 1.119 | 0.01015 | -0.056 | 110.189
9 | 1.133 | 0.01074 | -0.057 | 105.489
9.5 | 1.137 | 0.01145 | -0.058 | 99.295
10 | 1.132 | 0.01026 | -0.059 | 110.327
10.5 | 1.117 | 0.01105 | -0.06 | 101.075
11 | 1.093 | 0.01388 | -0.061 | 78.7
11.5 | 0.859 | 0.06825 | -0.034 | 12.588
12 | 0.824 | 0.07415 | -0.033 | 11.119
12.5 | 0.785 | 0.08106 | -0.03 | 9.682
13 | 0.745 | 0.08658 | -0.03 | 8.6
13.5 | 0.702 | 0.09387 | -0.03 | 7.481
14 | 0.659 | 0.09872 | -0.031 | 6.676
14.5 | 0.616 | 0.10262 | -0.032 | 6.003

## 84. Re 6M Mach 0.10 (2)
BIGFOIL.COM POLAR EXPORT
goe590
GOE 590 |  |  |  | Cl Max: | 1.3856 | at alpha= | 12 | deg
XFOIL ncrit=9 |  |  |  | L/D Max: | 122.96 | at alpha= | 6.5 | deg
Re: | 6000000 |  |  | Cd Min: | 0.19267 | at alpha= | 16.5 | deg
Mach: | 0.1 |  |  | Cl=0 at alpha= | -2.2367 | deg
|  |  |  | @ Cl=0.1, Cd= | 0.0056744
|  |  |  | @ Cl=0.4, Cd= | 0.0054464
|  |  |  | @ Cl=0.6, Cd= | 0.0058935
alpha (deg) | Cl | Cd | Cm | Cl/Cd
-9 | -0.372 | 0.09612 | -0.0246 | -3.8702
-8.5 | -0.3633 | 0.09041 | -0.0265 | -4.0184
-8 | -0.3574 | 0.08491 | -0.0282 | -4.2092
-7 | -0.4989 | 0.01355 | -0.0423 | -36.8192
-6.5 | -0.4566 | 0.00958 | -0.0402 | -47.6618
-6 | -0.4045 | 0.00861 | -0.0394 | -46.9803
-5.5 | -0.3504 | 0.0084 | -0.039 | -41.7143
-5 | -0.2962 | 0.00843 | -0.0385 | -35.1364
-4.5 | -0.242 | 0.00833 | -0.0382 | -29.0516
-4 | -0.1907 | 0.00708 | -0.037 | -26.935
-3.5 | -0.1373 | 0.00655 | -0.0363 | -20.9618
-3 | -0.0832 | 0.00623 | -0.0358 | -13.3547
-2.5 | -0.0286 | 0.00603 | -0.0354 | -4.743
-2 | 0.0257 | 0.00582 | -0.035 | 4.4158
-1.5 | 0.0808 | 0.00572 | -0.0348 | 14.1259
-1 | 0.1355 | 0.00559 | -0.0346 | 24.2397
-0.5 | 0.1911 | 0.00556 | -0.0345 | 34.3705
0 | 0.2467 | 0.00559 | -0.0345 | 44.1324
0.5 | 0.3023 | 0.00558 | -0.0345 | 54.1756
1 | 0.3569 | 0.00547 | -0.0342 | 65.2468
1.5 | 0.4116 | 0.00544 | -0.0341 | 75.6618
2 | 0.4663 | 0.00547 | -0.0339 | 85.2468
2.5 | 0.5204 | 0.00542 | -0.0336 | 96.0148
3.5 | 0.6011 | 0.0059 | -0.0286 | 101.8814
4 | 0.6638 | 0.00603 | -0.0305 | 110.0829
4.5 | 0.7295 | 0.00639 | -0.033 | 114.1628
5 | 0.793 | 0.00674 | -0.0351 | 117.6558
5.5 | 0.8603 | 0.0072 | -0.0381 | 119.4861
6 | 0.9188 | 0.00749 | -0.0392 | 122.6702
6.5 | 0.9763 | 0.00794 | -0.04 | 122.9597
7 | 1.0318 | 0.00863 | -0.0404 | 119.5597
7.5 | 1.0858 | 0.00933 | -0.0406 | 116.3773
8 | 1.1328 | 0.00963 | -0.0392 | 117.6324
8.5 | 1.1784 | 0.01005 | -0.0375 | 117.2537
9 | 1.2196 | 0.01089 | -0.035 | 111.9927
9.5 | 1.2567 | 0.01212 | -0.0318 | 103.6881
10 | 1.2933 | 0.01336 | -0.0287 | 96.8039
10.5 | 1.3274 | 0.01489 | -0.0253 | 89.1471
11 | 1.3554 | 0.01712 | -0.0212 | 79.1706
11.5 | 1.3739 | 0.02042 | -0.0162 | 67.2821
12 | 1.3856 | 0.02435 | -0.0108 | 56.9035
12.5 | 1.3702 | 0.02966 | -0.0026 | 46.1969
13 | 1.2915 | 0.04548 | 0.0054 | 28.3971
13.5 | 1.2023 | 0.06243 | 0.0033 | 19.2584
14 | 0.9075 | 0.14156 | -0.0394 | 6.4107
14.5 | 0.8964 | 0.15602 | -0.0455 | 5.7454
15 | 0.8995 | 0.16573 | -0.0497 | 5.4275
15.5 | 0.8999 | 0.17692 | -0.0545 | 5.0865
16 | 0.9091 | 0.18436 | -0.0581 | 4.9311
16.5 | 0.9174 | 0.19267 | -0.0622 | 4.7615

## 85. Re 6M Mach 0.25 (1)
BIGFOIL.COM POLAR EXPORT
goe590
GOE 590 |  |  |  | Cl Max: | 1.122 | at alpha= | 8.5 | deg
JavaFoil+Calcfoil stall+Eppler ext transition |  |  |  | L/D Max: | 186.69 | at alpha= | 3 | deg
Re: | 6000000 |  |  | Cd Min: | 0.00337 | at alpha= | 3 | deg
Mach: | 0.25 |  |  | Cl=0 at alpha= | -2.6604 | deg
|  |  |  | @ Cl=0.1, Cd= | 0.0041347
|  |  |  | @ Cl=0.4, Cd= | 0.09109
|  |  |  | @ Cl=0.6, Cd= | 0.09109
alpha (deg) | Cl | Cd | Cm | Cl/Cd
-12.5 | -0.048 | 0.08357 | -0.001 | -0.572
-12 | -0.046 | 0.07847 | -0.002 | -0.58
-11.5 | -0.051 | 0.07446 | -0.002 | -0.687
-11 | -0.131 | 0.0713 | -0.003 | -1.841
-10.5 | -0.174 | 0.06869 | -0.004 | -2.532
-10 | -0.21 | 0.06472 | -0.004 | -3.239
-9.5 | -0.24 | 0.06147 | -0.005 | -3.898
-9 | -0.263 | 0.05847 | -0.005 | -4.504
-8.5 | -0.28 | 0.05632 | -0.006 | -4.973
-8 | -0.289 | 0.05271 | -0.007 | -5.488
-7.5 | -0.291 | 0.04835 | -0.007 | -6.009
-7 | -0.284 | 0.04513 | -0.008 | -6.288
-6.5 | -0.269 | 0.04148 | -0.009 | -6.493
-6 | -0.248 | 0.03877 | -0.01 | -6.406
-5.5 | -0.222 | 0.03565 | -0.012 | -6.219
-5 | -0.19 | 0.03213 | -0.014 | -5.925
-4.5 | -0.187 | 0.00478 | -0.024 | -39.147
-4 | -0.139 | 0.00431 | -0.026 | -32.299
-3.5 | -0.088 | 0.00425 | -0.027 | -20.788
-3 | -0.036 | 0.00463 | -0.028 | -7.732
-2.5 | 0.017 | 0.00452 | -0.03 | 3.856
-2 | 0.071 | 0.00414 | -0.031 | 17.181
-1.5 | 0.126 | 0.00413 | -0.032 | 30.369
-1 | 0.18 | 0.00417 | -0.034 | 43.229
-0.5 | 0.235 | 0.00468 | -0.035 | 50.278
0 | 0.293 | 0.00421 | -0.036 | 69.579
0.5 | 0.349 | 0.00421 | -0.038 | 82.826
1 | 0.404 | 0.00478 | -0.039 | 84.66
1.5 | 0.46 | 0.0048 | -0.04 | 95.817
2 | 0.516 | 0.00339 | -0.041 | 152.269
2.5 | 0.573 | 0.00342 | -0.043 | 167.337
3 | 0.629 | 0.00337 | -0.044 | 186.69
3.5 | 0.685 | 0.00617 | -0.045 | 111.061
4 | 0.741 | 0.00539 | -0.047 | 137.411
4.5 | 0.796 | 0.00563 | -0.048 | 141.337
5 | 0.85 | 0.0057 | -0.049 | 149.307
5.5 | 0.905 | 0.00597 | -0.05 | 151.535
6 | 0.958 | 0.00626 | -0.051 | 152.99
6.5 | 1.009 | 0.00656 | -0.053 | 153.8
7 | 1.051 | 0.00694 | -0.054 | 151.308
7.5 | 1.085 | 0.00926 | -0.055 | 117.122
8 | 1.109 | 0.00996 | -0.056 | 111.341
8.5 | 1.122 | 0.01075 | -0.057 | 104.387
9 | 1.121 | 0.0096 | -0.058 | 116.719
9.5 | 1.104 | 0.01236 | -0.059 | 89.355
10 | 1.071 | 0.01095 | -0.06 | 97.807
10.5 | 0.825 | 0.06345 | -0.033 | 13.006
11 | 0.768 | 0.07009 | -0.03 | 10.952
11.5 | 0.701 | 0.07623 | -0.029 | 9.197
12 | 0.625 | 0.08135 | -0.029 | 7.682
12.5 | 0.541 | 0.08478 | -0.031 | 6.382
13 | 0.451 | 0.08846 | -0.032 | 5.094
13.5 | 0.354 | 0.09109 | -0.035 | 3.886

## 86. Re 6M Mach 0.25 (2)
BIGFOIL.COM POLAR EXPORT
goe590
GOE 590 |  |  |  | Cl Max: | 1.2242 | at alpha= | 9.5 | deg
XFOIL ncrit=9 |  |  |  | L/D Max: | 219.432 | at alpha= | -0.5 | deg
Re: | 6000000 |  |  | Cd Min: | 0.21656 | at alpha= | -17 | deg
Mach: | 0.25 |  |  | Cl=0 at alpha= | -2.2167 | deg
|  |  |  | @ Cl=0.1, Cd= | 0.00091304
|  |  |  | @ Cl=0.4, Cd= | 0.0054731
|  |  |  | @ Cl=0.6, Cd= | 0.0058286
alpha (deg) | Cl | Cd | Cm | Cl/Cd
-17 | -0.6608 | 0.21656 | 0.0466 | -3.0513
-16.5 | -0.6443 | 0.20981 | 0.0433 | -3.0709
-16 | -0.6285 | 0.20296 | 0.0401 | -3.0967
-15.5 | -0.6131 | 0.19617 | 0.037 | -3.1254
-15 | -0.5979 | 0.18935 | 0.034 | -3.1576
-14.5 | -0.583 | 0.18241 | 0.0311 | -3.1961
-14 | -0.5689 | 0.17544 | 0.0282 | -3.2427
-13.5 | -0.5555 | 0.1684 | 0.0255 | -3.2987
-13 | -0.5419 | 0.16148 | 0.0228 | -3.3558
-12.5 | -0.5293 | 0.1544 | 0.0202 | -3.4281
-12 | -0.517 | 0.14716 | 0.0176 | -3.5132
-11.5 | -0.5053 | 0.13998 | 0.015 | -3.6098
-11 | -0.4936 | 0.13286 | 0.0124 | -3.7152
-10.5 | -0.4858 | 0.12499 | 0.0096 | -3.8867
-9.5 | -0.3761 | 0.10323 | -0.0227 | -3.6433
-9 | -0.3672 | 0.09734 | -0.0244 | -3.7723
-8.5 | -0.3566 | 0.09145 | -0.0266 | -3.8994
-8 | -0.3478 | 0.08575 | -0.0286 | -4.056
-7.5 | -0.3484 | 0.08004 | -0.0298 | -4.3528
-7 | -0.3478 | 0.07466 | -0.0318 | -4.6585
-6.5 | -0.3324 | 0.068 | -0.0358 | -4.8882
-6 | -0.309 | 0.0613 | -0.0396 | -5.0408
-5 | -0.3081 | 0.00198 | -0.0405 | -155.6061
-4.5 | -0.2515 | 0.00189 | -0.0397 | -133.0688
-4 | -0.1976 | 0.00151 | -0.0387 | -130.8609
-3.5 | -0.1435 | 0.00119 | -0.0375 | -120.5882
-3 | -0.088 | 0.00107 | -0.0367 | -82.243
-2.5 | -0.0315 | 0.00102 | -0.0362 | -30.8824
-2 | 0.0241 | 0.00095 | -0.0356 | 25.3684
-1.5 | 0.0803 | 0.00092 | -0.0352 | 87.2826
-1 | 0.1369 | 0.0009 | -0.035 | 152.1111
-0.5 | 0.1931 | 0.00088 | -0.0347 | 219.4318
0 | 0.2545 | 0.00559 | -0.0356 | 45.5277
0.5 | 0.3119 | 0.00564 | -0.0356 | 55.3014
1 | 0.3682 | 0.00549 | -0.0353 | 67.0674
1.5 | 0.4246 | 0.00546 | -0.035 | 77.7656
2 | 0.4809 | 0.00549 | -0.0348 | 87.5956
2.5 | 0.5367 | 0.00546 | -0.0345 | 98.2967
3 | 0.59 | 0.00571 | -0.0339 | 103.3275
3.5 | 0.6195 | 0.00606 | -0.0291 | 102.2277
4 | 0.6836 | 0.0061 | -0.0308 | 112.0656
4.5 | 0.7518 | 0.00651 | -0.0333 | 115.4839
5 | 0.8173 | 0.00688 | -0.0352 | 118.7936
5.5 | 0.8884 | 0.00734 | -0.0383 | 121.0354
6 | 0.9494 | 0.00773 | -0.0391 | 122.8202
6.5 | 1.009 | 0.00833 | -0.0396 | 121.1285
7 | 1.0655 | 0.00939 | -0.0394 | 113.4718
7.5 | 1.121 | 0.00979 | -0.0388 | 114.5046
8 | 1.1617 | 0.01091 | -0.0351 | 106.4803
8.5 | 1.1981 | 0.01236 | -0.0308 | 96.9337
9 | 1.2207 | 0.01527 | -0.0242 | 79.9411
9.5 | 1.2242 | 0.02259 | -0.0157 | 54.1921
10 | 1.1737 | 0.04065 | -0.0038 | 28.8733
10.5 | 1.1635 | 0.04612 | 0.0021 | 25.2277
11 | 1.1165 | 0.05365 | 0.0069 | 20.8108
11.5 | 1.0317 | 0.07004 | 0.0009 | 14.7302
12 | 0.9861 | 0.08462 | -0.0083 | 11.6533
12.5 | 0.9486 | 0.10089 | -0.0189 | 9.4023
13 | 0.9126 | 0.12449 | -0.0321 | 7.3307
13.5 | 0.9047 | 0.13739 | -0.038 | 6.5849
14 | 0.8912 | 0.15244 | -0.0444 | 5.8462
14.5 | 0.8902 | 0.16423 | -0.0493 | 5.4204

## 87. Re 6M Mach 0.50 (1)
BIGFOIL.COM POLAR EXPORT
goe590
GOE 590 |  |  |  | Cl Max: | 1.275 | at alpha= | 20 | deg
JavaFoil+Calcfoil stall+Eppler ext transition |  |  |  | L/D Max: | 176.692 | at alpha= | 2.5 | deg
Re: | 6000000 |  |  | Cd Min: | 0.00362 | at alpha= | 2.5 | deg
Mach: | 0.5 |  |  | Cl=0 at alpha= | -2.661 | deg
|  |  |  | @ Cl=0.1, Cd= | 0.0042166
|  |  |  | @ Cl=0.4, Cd= | 0.0048487
|  |  |  | @ Cl=0.6, Cd= | 0.0041089
alpha (deg) | Cl | Cd | Cm | Cl/Cd
-20 | -0.759 | 0.15695 | 0.012 | -4.835
-19.5 | -0.74 | 0.14775 | 0.012 | -5.009
-19 | -0.72 | 0.14439 | 0.011 | -4.988
-18.5 | -0.7 | 0.14075 | 0.01 | -4.977
-18 | -0.681 | 0.12927 | 0.009 | -5.267
-17.5 | -0.661 | 0.1248 | 0.008 | -5.293
-17 | -0.64 | 0.12071 | 0.007 | -5.3
-16.5 | -0.619 | 0.11599 | 0.006 | -5.337
-16 | -0.599 | 0.11808 | 0.005 | -5.07
-15.5 | -0.578 | 0.11316 | 0.004 | -5.109
-15 | -0.558 | 0.10391 | 0.003 | -5.366
-14.5 | -0.537 | 0.09963 | 0.002 | -5.388
-14 | -0.516 | 0.09995 | 0.001 | -5.161
-13.5 | -0.495 | 0.09754 | 0.001 | -5.072
-13 | -0.473 | 0.09313 | 0 | -5.084
-12.5 | -0.452 | 0.08806 | -0.001 | -5.135
-12 | -0.43 | 0.0827 | -0.002 | -5.204
-11.5 | -0.409 | 0.07485 | -0.003 | -5.463
-11 | -0.387 | 0.06945 | -0.004 | -5.576
-10.5 | -0.365 | 0.06453 | -0.004 | -5.662
-10 | -0.343 | 0.05947 | -0.005 | -5.774
-9.5 | -0.321 | 0.05525 | -0.006 | -5.813
-9 | -0.299 | 0.05144 | -0.007 | -5.809
-8.5 | -0.277 | 0.04802 | -0.008 | -5.759
-8 | -0.254 | 0.0452 | -0.009 | -5.619
-7.5 | -0.231 | 0.04217 | -0.01 | -5.478
-7 | -0.206 | 0.05958 | -0.009 | -3.452
-6.5 | -0.182 | 0.05302 | -0.009 | -3.437
-6 | -0.159 | 0.04727 | -0.01 | -3.363
-5.5 | -0.136 | 0.04259 | -0.011 | -3.182
-5 | -0.163 | 0.03941 | -0.012 | -4.132
-4.5 | -0.157 | 0.03454 | -0.013 | -4.546
-4 | -0.122 | 0.03193 | -0.014 | -3.826
-3.5 | -0.097 | 0.00464 | -0.03 | -20.946
-3 | -0.04 | 0.00426 | -0.032 | -9.291
-2.5 | 0.019 | 0.00459 | -0.033 | 4.211
-2 | 0.079 | 0.00422 | -0.035 | 18.789
-1.5 | 0.14 | 0.00421 | -0.036 | 33.19
-1 | 0.201 | 0.00421 | -0.038 | 47.733
-0.5 | 0.263 | 0.00481 | -0.039 | 54.569
0 | 0.327 | 0.00427 | -0.041 | 76.645
0.5 | 0.389 | 0.00484 | -0.042 | 80.508
1 | 0.452 | 0.00489 | -0.044 | 92.451
1.5 | 0.514 | 0.00497 | -0.045 | 103.492
2 | 0.577 | 0.00439 | -0.046 | 131.554
2.5 | 0.64 | 0.00362 | -0.048 | 176.692
3 | 0.703 | 0.00537 | -0.049 | 130.929
3.5 | 0.765 | 0.00564 | -0.051 | 135.663
4 | 0.826 | 0.00602 | -0.052 | 137.237
4.5 | 0.887 | 0.00626 | -0.053 | 141.596
5 | 0.946 | 0.00643 | -0.055 | 146.984
5.5 | 1.003 | 0.00679 | -0.056 | 147.817
6 | 1.058 | 0.00723 | -0.057 | 146.244
6.5 | 1.108 | 0.00776 | -0.059 | 142.808
7 | 1.125 | 0.00838 | -0.06 | 134.193
7.5 | 1.085 | 0.01208 | -0.061 | 89.834
8 | 0.539 | 0.05445 | -0.028 | 9.894
8.5 | 0.565 | 0.06029 | -0.028 | 9.364
9 | 0.591 | 0.06479 | -0.03 | 9.121
9.5 | 0.617 | 0.06902 | -0.031 | 8.944
10 | 0.779 | 0.01651 | -0.066 | 47.218
10.5 | 0.805 | 0.01822 | -0.066 | 44.203
11 | 0.82 | 0.02226 | -0.066 | 36.844
11.5 | 0.73 | 0.07045 | -0.041 | 10.358
12 | 0.752 | 0.07892 | -0.039 | 9.535
12.5 | 0.778 | 0.08694 | -0.039 | 8.946
13 | 0.805 | 0.09088 | -0.041 | 8.86
13.5 | 0.832 | 0.1009 | -0.042 | 8.245
14 | 0.857 | 0.09866 | -0.042 | 8.687
14.5 | 0.884 | 0.10254 | -0.042 | 8.617
15 | 0.913 | 0.10703 | -0.045 | 8.526
15.5 | 0.942 | 0.11129 | -0.047 | 8.462
16 | 1.008 | 0.09275 | -0.061 | 10.867
16.5 | 1.063 | 0.0814 | -0.066 | 13.06
17 | 1.085 | 0.09003 | -0.066 | 12.048
17.5 | 1.065 | 0.12777 | -0.057 | 8.334
18 | 1.071 | 0.13183 | -0.05 | 8.126
18.5 | 1.16 | 0.09893 | -0.067 | 11.723
19 | 1.173 | 0.11508 | -0.065 | 10.193
19.5 | 1.248 | 0.08621 | -0.073 | 14.473
20 | 1.275 | 0.09023 | -0.074 | 14.135

## 88. Re 6M Mach 0.50 (2)
BIGFOIL.COM POLAR EXPORT
goe590
GOE 590 |  |  |  | Cl Max: | 1.1077 | at alpha= | 7.5 | deg
XFOIL ncrit=9 |  |  |  | L/D Max: | 121.351 | at alpha= | 4.5 | deg
Re: | 6000000 |  |  | Cd Min: | 0.14181 | at alpha= | 12.5 | deg
Mach: | 0.5 |  |  | Cl=0 at alpha= | -2.2355 | deg
|  |  |  | @ Cl=0.1, Cd= | 0.0059564
|  |  |  | @ Cl=0.4, Cd= | 0.0056362
|  |  |  | @ Cl=0.6, Cd= | 0.0056038
alpha (deg) | Cl | Cd | Cm | Cl/Cd
-9.5 | -0.3701 | 0.10895 | -0.0208 | -3.397
-9 | -0.3545 | 0.10219 | -0.0239 | -3.469
-8.5 | -0.339 | 0.09577 | -0.0268 | -3.5397
-8 | -0.3244 | 0.08957 | -0.0295 | -3.6217
-7.5 | -0.3135 | 0.08327 | -0.0319 | -3.7649
-7 | -0.3045 | 0.07768 | -0.0336 | -3.9199
-6.5 | -0.3076 | 0.07227 | -0.0344 | -4.2563
-6 | -0.2934 | 0.06622 | -0.0383 | -4.4307
-5.5 | -0.2747 | 0.05891 | -0.0431 | -4.663
-5 | -0.2445 | 0.0517 | -0.0475 | -4.7292
-4.5 | -0.207 | 0.04354 | -0.0513 | -4.7542
-3.5 | -0.1129 | 0.02837 | -0.0537 | -3.9796
-3 | -0.0649 | 0.02041 | -0.0518 | -3.1798
-2.5 | -0.0319 | 0.00869 | -0.0469 | -3.6709
-2 | 0.0284 | 0.00648 | -0.0443 | 4.3827
-1.5 | 0.0931 | 0.00597 | -0.0425 | 15.5946
-1 | 0.1591 | 0.00584 | -0.0416 | 27.2432
-0.5 | 0.2237 | 0.00568 | -0.0407 | 39.3838
0 | 0.2892 | 0.00565 | -0.0403 | 51.1858
0.5 | 0.3544 | 0.0057 | -0.0401 | 62.1754
1 | 0.4187 | 0.00561 | -0.0398 | 74.6346
1.5 | 0.4823 | 0.00556 | -0.0393 | 86.7446
2 | 0.5464 | 0.00557 | -0.0389 | 98.0969
2.5 | 0.6099 | 0.00561 | -0.0383 | 108.7166
3 | 0.6672 | 0.0062 | -0.0368 | 107.6129
3.5 | 0.7014 | 0.00667 | -0.0314 | 105.1574
4 | 0.7709 | 0.00651 | -0.0317 | 118.4178
4.5 | 0.8531 | 0.00703 | -0.0344 | 121.3514
5 | 0.9267 | 0.00766 | -0.0348 | 120.9791
5.5 | 1.0123 | 0.00892 | -0.0374 | 113.4865
6 | 1.0702 | 0.01155 | -0.0346 | 92.658
6.5 | 1.0886 | 0.01658 | -0.025 | 65.6574
7 | 1.1075 | 0.02318 | -0.0161 | 47.7783
7.5 | 1.1077 | 0.02971 | -0.0066 | 37.2837
8 | 1.0895 | 0.03561 | 0.0026 | 30.5953
8.5 | 1.0573 | 0.04177 | 0.0081 | 25.3124
9 | 1.023 | 0.05071 | 0.0063 | 20.1735
9.5 | 0.9893 | 0.06169 | 0.0007 | 16.0366
10 | 0.9615 | 0.07349 | -0.0063 | 13.0834
10.5 | 0.9352 | 0.08652 | -0.0142 | 10.8091
11 | 0.912 | 0.10168 | -0.0231 | 8.9693
11.5 | 0.8972 | 0.1173 | -0.0309 | 7.6488
12 | 0.8904 | 0.13004 | -0.0366 | 6.8471
12.5 | 0.8884 | 0.14181 | -0.0417 | 6.2647

## 89. Re 7M Mach 0.00 (1)
BIGFOIL.COM POLAR EXPORT
goe590
GOE 590 |  |  |  | Cl Max: | 1.14 | at alpha= | 9.5 | deg
JavaFoil+Calcfoil stall+Eppler ext transition |  |  |  | L/D Max: | 163.561 | at alpha= | 2.5 | deg
Re: | 7000000 |  |  | Cd Min: | 0.00337 | at alpha= | 2 | deg
Mach: | 0 |  |  | Cl=0 at alpha= | -2.6635 | deg
|  |  |  | @ Cl=0.1, Cd= | 0.0042183
|  |  |  | @ Cl=0.4, Cd= | 0.0046548
|  |  |  | @ Cl=0.6, Cd= | 0.0039483
alpha (deg) | Cl | Cd | Cm | Cl/Cd
-14.5 | -0.241 | 0.10136 | 0.002 | -2.374
-14 | -0.254 | 0.09756 | 0.001 | -2.602
-13.5 | -0.267 | 0.09132 | 0 | -2.926
-13 | -0.281 | 0.08701 | 0 | -3.225
-12.5 | -0.294 | 0.08305 | -0.001 | -3.536
-12 | -0.306 | 0.07863 | -0.001 | -3.893
-11.5 | -0.318 | 0.07445 | -0.002 | -4.266
-11 | -0.328 | 0.07119 | -0.003 | -4.602
-10.5 | -0.336 | 0.06779 | -0.003 | -4.953
-10 | -0.341 | 0.06397 | -0.004 | -5.337
-9.5 | -0.344 | 0.06023 | -0.005 | -5.715
-9 | -0.344 | 0.05618 | -0.005 | -6.116
-8.5 | -0.339 | 0.05237 | -0.006 | -6.472
-8 | -0.33 | 0.04909 | -0.007 | -6.723
-7.5 | -0.317 | 0.04609 | -0.007 | -6.871
-7 | -0.299 | 0.04264 | -0.008 | -7.012
-6.5 | -0.277 | 0.03897 | -0.01 | -7.114
-6 | -0.251 | 0.03655 | -0.011 | -6.869
-5.5 | -0.221 | 0.0334 | -0.012 | -6.63
-5 | -0.228 | 0.00463 | -0.022 | -49.215
-4.5 | -0.183 | 0.00448 | -0.023 | -40.829
-4 | -0.135 | 0.0046 | -0.025 | -29.43
-3.5 | -0.086 | 0.00458 | -0.026 | -18.743
-3 | -0.035 | 0.00457 | -0.027 | -7.6
-2.5 | 0.017 | 0.00456 | -0.029 | 3.702
-2 | 0.069 | 0.00423 | -0.03 | 16.338
-1.5 | 0.122 | 0.00421 | -0.031 | 28.879
-1 | 0.175 | 0.00421 | -0.033 | 41.478
-0.5 | 0.228 | 0.0043 | -0.034 | 52.955
0 | 0.283 | 0.00419 | -0.035 | 67.59
0.5 | 0.337 | 0.00469 | -0.036 | 72.008
1 | 0.392 | 0.00472 | -0.038 | 82.875
1.5 | 0.446 | 0.00428 | -0.039 | 104.149
2 | 0.5 | 0.00337 | -0.04 | 148.342
2.5 | 0.555 | 0.00339 | -0.041 | 163.561
3 | 0.609 | 0.00406 | -0.043 | 150.201
3.5 | 0.663 | 0.00585 | -0.044 | 113.338
4 | 0.717 | 0.00539 | -0.045 | 132.994
4.5 | 0.771 | 0.00557 | -0.046 | 138.326
5 | 0.824 | 0.00574 | -0.047 | 143.562
5.5 | 0.877 | 0.00574 | -0.049 | 152.853
6 | 0.929 | 0.0061 | -0.05 | 152.466
6.5 | 0.98 | 0.0064 | -0.051 | 153.128
7 | 1.023 | 0.00665 | -0.052 | 153.844
7.5 | 1.061 | 0.00703 | -0.053 | 150.987
8 | 1.093 | 0.00913 | -0.054 | 119.661
8.5 | 1.117 | 0.00976 | -0.055 | 114.482
9 | 1.133 | 0.0103 | -0.056 | 109.988
9.5 | 1.14 | 0.00938 | -0.057 | 121.619
10 | 1.138 | 0.01185 | -0.058 | 96.037
10.5 | 1.128 | 0.0125 | -0.059 | 90.212
11 | 1.108 | 0.01123 | -0.06 | 98.723
11.5 | 1.081 | 0.01439 | -0.061 | 75.126
12 | 0.853 | 0.0703 | -0.037 | 12.13
12.5 | 0.814 | 0.07914 | -0.033 | 10.29
13 | 0.777 | 0.0848 | -0.031 | 9.167
13.5 | 0.74 | 0.09116 | -0.031 | 8.112
14 | 0.701 | 0.0969 | -0.031 | 7.231
14.5 | 0.662 | 0.10161 | -0.032 | 6.515

## 90. Re 7M Mach 0.00 (2)
BIGFOIL.COM POLAR EXPORT
goe590
GOE 590 |  |  |  | Cl Max: | 1.3952 | at alpha= | 12 | deg
XFOIL ncrit=9 |  |  |  | L/D Max: | 125.935 | at alpha= | 6.5 | deg
Re: | 7000000 |  |  | Cd Min: | 0.23781 | at alpha= | -19 | deg
Mach: | 0 |  |  | Cl=0 at alpha= | -2.2338 | deg
|  |  |  | @ Cl=0.1, Cd= | 0.0055058
|  |  |  | @ Cl=0.4, Cd= | 0.0053234
|  |  |  | @ Cl=0.6, Cd= | 0.0059943
alpha (deg) | Cl | Cd | Cm | Cl/Cd
-19 | -0.7186 | 0.23781 | 0.0596 | -3.0217
-18.5 | -0.7031 | 0.23212 | 0.0561 | -3.029
-18 | -0.6873 | 0.22648 | 0.0526 | -3.0347
-17.5 | -0.6717 | 0.22011 | 0.0493 | -3.0517
-17 | -0.6553 | 0.21407 | 0.0461 | -3.0611
-16.5 | -0.6399 | 0.20752 | 0.0429 | -3.0836
-16 | -0.6251 | 0.20091 | 0.0399 | -3.1113
-15.5 | -0.6106 | 0.19428 | 0.037 | -3.1429
-15 | -0.5962 | 0.18757 | 0.034 | -3.1785
-14.5 | -0.5825 | 0.18079 | 0.0312 | -3.222
-14 | -0.5695 | 0.17396 | 0.0285 | -3.2737
-13.5 | -0.5568 | 0.16692 | 0.0258 | -3.3357
-13 | -0.5442 | 0.16012 | 0.0232 | -3.3987
-12.5 | -0.5323 | 0.15307 | 0.0206 | -3.4775
-12 | -0.5211 | 0.1459 | 0.0181 | -3.5716
-11.5 | -0.51 | 0.13873 | 0.0155 | -3.6762
-11 | -0.4992 | 0.1317 | 0.0129 | -3.7904
-9.5 | -0.3829 | 0.1019 | -0.0226 | -3.7576
-9 | -0.3734 | 0.09591 | -0.0247 | -3.8932
-8.5 | -0.3645 | 0.09018 | -0.0267 | -4.0419
-8 | -0.3591 | 0.08472 | -0.0283 | -4.2387
-7 | -0.5012 | 0.01129 | -0.0405 | -44.3933
-6.5 | -0.4545 | 0.00881 | -0.039 | -51.5891
-6 | -0.4027 | 0.00802 | -0.0383 | -50.212
-5.5 | -0.3494 | 0.00788 | -0.0379 | -44.3401
-5 | -0.2958 | 0.00785 | -0.0376 | -37.6815
-4.5 | -0.2414 | 0.00787 | -0.0374 | -30.6734
-4 | -0.1897 | 0.00691 | -0.0365 | -27.453
-3.5 | -0.1367 | 0.00637 | -0.0358 | -21.46
-3 | -0.0832 | 0.00604 | -0.0353 | -13.7748
-2.5 | -0.0288 | 0.00588 | -0.0351 | -4.898
-2 | 0.0253 | 0.00565 | -0.0347 | 4.4779
-1.5 | 0.0798 | 0.00555 | -0.0345 | 14.3784
-1 | 0.1346 | 0.00543 | -0.0343 | 24.7882
-0.5 | 0.1896 | 0.0054 | -0.0342 | 35.1111
0 | 0.245 | 0.0054 | -0.0342 | 45.3704
1 | 0.355 | 0.00534 | -0.0341 | 66.4794
1.5 | 0.4093 | 0.00532 | -0.0339 | 76.9361
2 | 0.4636 | 0.00535 | -0.0337 | 86.6542
2.5 | 0.5176 | 0.00532 | -0.0335 | 97.2932
3 | 0.5678 | 0.00573 | -0.0327 | 99.0925
3.5 | 0.6007 | 0.006 | -0.0291 | 100.1167
4.5 | 0.7167 | 0.00616 | -0.0308 | 116.3474
5 | 0.7754 | 0.00648 | -0.0319 | 119.6605
6 | 0.9066 | 0.00721 | -0.0375 | 125.742
6.5 | 0.9634 | 0.00765 | -0.0383 | 125.9346
7 | 1.0184 | 0.00834 | -0.0388 | 122.1103
7.5 | 1.0739 | 0.00884 | -0.0395 | 121.4819
8 | 1.1303 | 0.00916 | -0.0404 | 123.3952
8.5 | 1.177 | 0.0095 | -0.0392 | 123.8947
9 | 1.2174 | 0.01038 | -0.0366 | 117.2832
9.5 | 1.2546 | 0.01152 | -0.0336 | 108.9062
10 | 1.2918 | 0.01267 | -0.0307 | 101.9574
10.5 | 1.326 | 0.01408 | -0.0275 | 94.1761
11 | 1.3554 | 0.0161 | -0.0237 | 84.1863
11.5 | 1.3786 | 0.01886 | -0.0194 | 73.0965
12 | 1.3952 | 0.02229 | -0.0146 | 62.5931
12.5 | 1.3904 | 0.02712 | -0.0073 | 51.2684
13 | 1.3656 | 0.03314 | -0.0001 | 41.207
13.5 | 1.2481 | 0.05507 | 0.0045 | 22.6639

## 91. Re 7M Mach 0.10 (1)
BIGFOIL.COM POLAR EXPORT
goe590
GOE 590 |  |  |  | Cl Max: | 1.137 | at alpha= | 9.5 | deg
JavaFoil+Calcfoil stall+Eppler ext transition |  |  |  | L/D Max: | 164.445 | at alpha= | 2.5 | deg
Re: | 7000000 |  |  | Cd Min: | 0.00337 | at alpha= | 2 | deg
Mach: | 0.1 |  |  | Cl=0 at alpha= | -2.6635 | deg
|  |  |  | @ Cl=0.1, Cd= | 0.0041751
|  |  |  | @ Cl=0.4, Cd= | 0.0046622
|  |  |  | @ Cl=0.6, Cd= | 0.0039295
alpha (deg) | Cl | Cd | Cm | Cl/Cd
-14 | -0.223 | 0.09752 | 0.001 | -2.284
-13.5 | -0.238 | 0.09257 | 0 | -2.569
-13 | -0.253 | 0.08795 | 0 | -2.877
-12.5 | -0.268 | 0.08269 | -0.001 | -3.242
-12 | -0.283 | 0.079 | -0.001 | -3.581
-11.5 | -0.297 | 0.07497 | -0.002 | -3.959
-11 | -0.309 | 0.07113 | -0.003 | -4.35
-10.5 | -0.32 | 0.06764 | -0.003 | -4.733
-10 | -0.328 | 0.0641 | -0.004 | -5.124
-9.5 | -0.334 | 0.06101 | -0.005 | -5.47
-9 | -0.335 | 0.05645 | -0.005 | -5.941
-8.5 | -0.333 | 0.05273 | -0.006 | -6.315
-8 | -0.326 | 0.0492 | -0.007 | -6.624
-7.5 | -0.314 | 0.04647 | -0.007 | -6.756
-7 | -0.297 | 0.04307 | -0.008 | -6.905
-6.5 | -0.277 | 0.03932 | -0.01 | -7.033
-6 | -0.251 | 0.03699 | -0.011 | -6.781
-5.5 | -0.222 | 0.03374 | -0.012 | -6.565
-5 | -0.229 | 0.0049 | -0.022 | -46.655
-4.5 | -0.184 | 0.00453 | -0.023 | -40.529
-4 | -0.136 | 0.00462 | -0.025 | -29.46
-3.5 | -0.086 | 0.00456 | -0.026 | -18.909
-3 | -0.035 | 0.00453 | -0.028 | -7.705
-2.5 | 0.017 | 0.00461 | -0.029 | 3.679
-2 | 0.069 | 0.00414 | -0.03 | 16.739
-1.5 | 0.122 | 0.0042 | -0.031 | 29.082
-1 | 0.175 | 0.0042 | -0.033 | 41.769
-0.5 | 0.229 | 0.00422 | -0.034 | 54.216
0 | 0.285 | 0.00425 | -0.035 | 67.069
0.5 | 0.339 | 0.00467 | -0.037 | 72.674
1 | 0.394 | 0.00471 | -0.038 | 83.609
1.5 | 0.448 | 0.00428 | -0.039 | 104.583
2 | 0.503 | 0.00337 | -0.04 | 149.054
2.5 | 0.557 | 0.00339 | -0.042 | 164.445
3 | 0.612 | 0.00408 | -0.043 | 150.085
3.5 | 0.667 | 0.0059 | -0.044 | 112.954
4 | 0.721 | 0.00536 | -0.045 | 134.462
4.5 | 0.775 | 0.0056 | -0.046 | 138.274
5 | 0.828 | 0.00569 | -0.048 | 145.466
5.5 | 0.881 | 0.00579 | -0.049 | 152.293
6 | 0.934 | 0.00616 | -0.05 | 151.598
6.5 | 0.985 | 0.00638 | -0.051 | 154.3
7 | 1.028 | 0.00671 | -0.052 | 153.102
7.5 | 1.065 | 0.00706 | -0.053 | 150.82
8 | 1.096 | 0.0092 | -0.054 | 119.114
8.5 | 1.119 | 0.00988 | -0.056 | 113.264
9 | 1.133 | 0.01042 | -0.057 | 108.685
9.5 | 1.137 | 0.00943 | -0.058 | 120.563
10 | 1.132 | 0.01198 | -0.059 | 94.47
10.5 | 1.117 | 0.01073 | -0.06 | 104.055
11 | 1.093 | 0.01357 | -0.061 | 80.528
11.5 | 0.863 | 0.06609 | -0.037 | 13.064
12 | 0.826 | 0.07332 | -0.034 | 11.266
12.5 | 0.785 | 0.08064 | -0.031 | 9.74
13 | 0.745 | 0.08588 | -0.031 | 8.672
13.5 | 0.702 | 0.0928 | -0.031 | 7.568
14 | 0.659 | 0.09776 | -0.031 | 6.743
14.5 | 0.616 | 0.10129 | -0.032 | 6.082

## 92. Re 7M Mach 0.10 (2)
BIGFOIL.COM POLAR EXPORT
goe590
GOE 590 |  |  |  | Cl Max: | 1.3681 | at alpha= | 12 | deg
XFOIL ncrit=9 |  |  |  | L/D Max: | 148.764 | at alpha= | -1 | deg
Re: | 7000000 |  |  | Cd Min: | 0.23833 | at alpha= | -19 | deg
Mach: | 0.1 |  |  | Cl=0 at alpha= | -2.2176 | deg
|  |  |  | @ Cl=0.1, Cd= | 0.0009078
|  |  |  | @ Cl=0.4, Cd= | 0.0053342
|  |  |  | @ Cl=0.6, Cd= | 0.0059947
alpha (deg) | Cl | Cd | Cm | Cl/Cd
-20 | -0.5956 | 0.22967 | 0.0645 | -2.5933
-19.5 | -0.5834 | 0.22313 | 0.0608 | -2.6146
-19 | -0.7204 | 0.23833 | 0.0599 | -3.0227
-18.5 | -0.7048 | 0.23261 | 0.0564 | -3.03
-18 | -0.6888 | 0.22695 | 0.0529 | -3.035
-17.5 | -0.673 | 0.22056 | 0.0495 | -3.0513
-17 | -0.6564 | 0.2145 | 0.0463 | -3.0601
-16.5 | -0.6409 | 0.20792 | 0.0431 | -3.0824
-16 | -0.6259 | 0.20127 | 0.0401 | -3.1098
-15.5 | -0.6113 | 0.19462 | 0.0371 | -3.141
-15 | -0.5967 | 0.18789 | 0.0341 | -3.1758
-14.5 | -0.5827 | 0.18108 | 0.0313 | -3.2179
-14 | -0.5696 | 0.17423 | 0.0286 | -3.2692
-13.5 | -0.5568 | 0.16719 | 0.0259 | -3.3303
-13 | -0.544 | 0.16037 | 0.0232 | -3.3922
-12.5 | -0.532 | 0.15332 | 0.0206 | -3.4699
-12 | -0.5206 | 0.14613 | 0.0181 | -3.5626
-11.5 | -0.5094 | 0.13896 | 0.0155 | -3.6658
-11 | -0.4985 | 0.13192 | 0.0129 | -3.7788
-10.5 | -0.4844 | 0.1224 | 0.0071 | -3.9575
-9.5 | -0.3821 | 0.10216 | -0.0225 | -3.7402
-9 | -0.3723 | 0.09613 | -0.0247 | -3.8729
-8.5 | -0.3631 | 0.09037 | -0.0267 | -4.0179
-8 | -0.3568 | 0.08487 | -0.0284 | -4.2041
-6.5 | -0.453 | 0.00212 | -0.0386 | -213.6792
-6 | -0.4041 | 0.00159 | -0.0376 | -254.1509
-5.5 | -0.3511 | 0.00153 | -0.0372 | -229.4771
-5 | -0.2973 | 0.00152 | -0.0368 | -195.5921
-4.5 | -0.2431 | 0.00151 | -0.0365 | -160.9934
-4 | -0.1909 | 0.00128 | -0.0359 | -149.1406
-3.5 | -0.1381 | 0.00112 | -0.0352 | -123.3036
-3 | -0.0848 | 0.00103 | -0.0347 | -82.3301
-2.5 | -0.0305 | 0.001 | -0.0345 | -30.5
-2 | 0.0235 | 0.00095 | -0.0341 | 24.7368
-1.5 | 0.0778 | 0.00092 | -0.0339 | 84.5652
-1 | 0.1324 | 0.00089 | -0.0337 | 148.764
-0.5 | 0.1906 | 0.0054 | -0.0344 | 35.2963
0 | 0.2464 | 0.0054 | -0.0344 | 45.6296
0.5 | 0.3024 | 0.00549 | -0.0345 | 55.082
1 | 0.357 | 0.00535 | -0.0343 | 66.729
1.5 | 0.4116 | 0.00533 | -0.0341 | 77.2233
2 | 0.4662 | 0.00535 | -0.0339 | 87.1402
2.5 | 0.5205 | 0.00532 | -0.0337 | 97.8383
3 | 0.5709 | 0.00575 | -0.0329 | 99.287
3.5 | 0.6042 | 0.00603 | -0.0292 | 100.199
4.5 | 0.7207 | 0.00618 | -0.0309 | 116.6181
5 | 0.7798 | 0.0065 | -0.032 | 119.9692
5.5 | 0.8536 | 0.00695 | -0.0365 | 122.8201
6 | 0.9121 | 0.00724 | -0.0375 | 125.9807
6.5 | 0.9693 | 0.00771 | -0.0383 | 125.7198
7 | 1.0243 | 0.00851 | -0.0386 | 120.3643
7.5 | 1.081 | 0.00888 | -0.0394 | 121.7342
8 | 1.138 | 0.00921 | -0.0402 | 123.5613
8.5 | 1.1834 | 0.00968 | -0.0385 | 122.2521
9 | 1.2233 | 0.01065 | -0.0357 | 114.8638
9.5 | 1.2593 | 0.01194 | -0.0322 | 105.469
10 | 1.2948 | 0.01328 | -0.0289 | 97.5
10.5 | 1.3269 | 0.01501 | -0.0252 | 88.4011
11 | 1.3518 | 0.01767 | -0.0207 | 76.5025
11.5 | 1.3675 | 0.02155 | -0.0154 | 63.4571
12 | 1.3681 | 0.02708 | -0.009 | 50.5207
12.5 | 1.3198 | 0.03813 | 0.0012 | 34.6132
13 | 1.2405 | 0.0528 | 0.0057 | 23.4943
13.5 | 1.1589 | 0.06937 | 0.0003 | 16.7061
14 | 1.1643 | 0.07426 | -0.0026 | 15.6787
14.5 | 1.1054 | 0.09167 | -0.0126 | 12.0585
15 | 1.0741 | 0.10636 | -0.0216 | 10.0987
15.5 | 1.053 | 0.12118 | -0.0305 | 8.6896
16 | 0.9128 | 0.18359 | -0.0584 | 4.9719
16.5 | 0.9208 | 0.19201 | -0.0625 | 4.7956

## 93. Re 7M Mach 0.25 (1)
BIGFOIL.COM POLAR EXPORT
goe590
GOE 590 |  |  |  | Cl Max: | 1.122 | at alpha= | 8.5 | deg
JavaFoil+Calcfoil stall+Eppler ext transition |  |  |  | L/D Max: | 170.305 | at alpha= | 2.5 | deg
Re: | 7000000 |  |  | Cd Min: | 0.00332 | at alpha= | 2 | deg
Mach: | 0.25 |  |  | Cl=0 at alpha= | -2.6604 | deg
|  |  |  | @ Cl=0.1, Cd= | 0.0040984
|  |  |  | @ Cl=0.4, Cd= | 0.08971
|  |  |  | @ Cl=0.6, Cd= | 0.08971
alpha (deg) | Cl | Cd | Cm | Cl/Cd
-12.5 | -0.048 | 0.08284 | -0.001 | -0.577
-12 | -0.046 | 0.07892 | -0.002 | -0.577
-11.5 | -0.051 | 0.07378 | -0.002 | -0.693
-11 | -0.131 | 0.07092 | -0.003 | -1.85
-10.5 | -0.174 | 0.06784 | -0.004 | -2.564
-10 | -0.21 | 0.0643 | -0.004 | -3.261
-9.5 | -0.24 | 0.06145 | -0.005 | -3.9
-9 | -0.263 | 0.05787 | -0.005 | -4.551
-8.5 | -0.28 | 0.05552 | -0.006 | -5.045
-8 | -0.289 | 0.05217 | -0.007 | -5.545
-7.5 | -0.291 | 0.0486 | -0.007 | -5.979
-7 | -0.284 | 0.04434 | -0.008 | -6.401
-6.5 | -0.269 | 0.04123 | -0.009 | -6.532
-6 | -0.248 | 0.03859 | -0.01 | -6.439
-5.5 | -0.222 | 0.03532 | -0.012 | -6.283
-5 | -0.191 | 0.03135 | -0.014 | -6.091
-4.5 | -0.187 | 0.00432 | -0.024 | -43.353
-4 | -0.139 | 0.00458 | -0.026 | -30.39
-3.5 | -0.088 | 0.00413 | -0.027 | -21.365
-3 | -0.036 | 0.00455 | -0.028 | -7.871
-2.5 | 0.017 | 0.0041 | -0.03 | 4.246
-2 | 0.071 | 0.00413 | -0.031 | 17.242
-1.5 | 0.126 | 0.00407 | -0.032 | 30.813
-1 | 0.18 | 0.00411 | -0.034 | 43.878
-0.5 | 0.235 | 0.00415 | -0.035 | 56.671
0 | 0.293 | 0.00414 | -0.036 | 70.672
0.5 | 0.349 | 0.00464 | -0.038 | 75.134
1 | 0.404 | 0.00469 | -0.039 | 86.153
1.5 | 0.46 | 0.00418 | -0.04 | 110.178
2 | 0.516 | 0.00332 | -0.041 | 155.45
2.5 | 0.573 | 0.00336 | -0.043 | 170.305
3 | 0.629 | 0.00411 | -0.044 | 153.239
3.5 | 0.685 | 0.006 | -0.045 | 114.223
4 | 0.741 | 0.00534 | -0.047 | 138.578
4.5 | 0.796 | 0.00559 | -0.048 | 142.451
5 | 0.85 | 0.0057 | -0.049 | 149.148
5.5 | 0.905 | 0.00578 | -0.05 | 156.574
6 | 0.958 | 0.00757 | -0.051 | 126.59
6.5 | 1.009 | 0.00646 | -0.052 | 156.294
7 | 1.051 | 0.00679 | -0.054 | 154.816
7.5 | 1.085 | 0.009 | -0.055 | 120.566
8 | 1.109 | 0.00969 | -0.056 | 114.526
8.5 | 1.122 | 0.01046 | -0.057 | 107.282
9 | 1.121 | 0.01113 | -0.058 | 100.693
9.5 | 1.104 | 0.01001 | -0.059 | 110.379
10 | 1.071 | 0.01065 | -0.06 | 100.565
10.5 | 0.827 | 0.06239 | -0.034 | 13.252
11 | 0.768 | 0.06907 | -0.03 | 11.116
11.5 | 0.701 | 0.07529 | -0.029 | 9.313
12 | 0.625 | 0.08031 | -0.03 | 7.784
12.5 | 0.541 | 0.08411 | -0.031 | 6.434
13 | 0.451 | 0.08726 | -0.033 | 5.17
13.5 | 0.354 | 0.08971 | -0.036 | 3.949

## 94. Re 7M Mach 0.25 (2)
BIGFOIL.COM POLAR EXPORT
goe590
GOE 590 |  |  |  | Cl Max: | 1.2571 | at alpha= | 9.5 | deg
XFOIL ncrit=9 |  |  |  | L/D Max: | 126.34 | at alpha= | 6 | deg
Re: | 7000000 |  |  | Cd Min: | 0.1897 | at alpha= | -15 | deg
Mach: | 0.25 |  |  | Cl=0 at alpha= | -2.2278 | deg
|  |  |  | @ Cl=0.1, Cd= | 0.0055541
|  |  |  | @ Cl=0.4, Cd= | 0.0053631
|  |  |  | @ Cl=0.6, Cd= | 0.0060409
alpha (deg) | Cl | Cd | Cm | Cl/Cd
-15 | -0.6 | 0.1897 | 0.0347 | -3.1629
-14.5 | -0.585 | 0.18276 | 0.0317 | -3.2009
-14 | -0.5707 | 0.17576 | 0.0289 | -3.247
-13.5 | -0.5573 | 0.16869 | 0.0261 | -3.3037
-13 | -0.5435 | 0.16176 | 0.0233 | -3.3599
-12.5 | -0.5309 | 0.15467 | 0.0207 | -3.4325
-12 | -0.5186 | 0.1474 | 0.0181 | -3.5183
-11.5 | -0.5068 | 0.14021 | 0.0155 | -3.6146
-11 | -0.4951 | 0.13306 | 0.0129 | -3.7209
-10.5 | -0.4719 | 0.12298 | 0.0047 | -3.8372
-9.5 | -0.3784 | 0.10351 | -0.0221 | -3.6557
-9 | -0.367 | 0.0973 | -0.0246 | -3.7718
-8.5 | -0.356 | 0.09139 | -0.0268 | -3.8954
-8 | -0.3471 | 0.08573 | -0.0288 | -4.0488
-7.5 | -0.3479 | 0.08004 | -0.03 | -4.3466
-7 | -0.3479 | 0.07474 | -0.0318 | -4.6548
-6.5 | -0.3329 | 0.06817 | -0.0357 | -4.8834
-5.5 | -0.3664 | 0.0102 | -0.0432 | -35.9216
-5 | -0.3129 | 0.00867 | -0.0417 | -36.09
-4.5 | -0.2549 | 0.0085 | -0.0409 | -29.9882
-4 | -0.1972 | 0.00821 | -0.0401 | -24.0195
-3.5 | -0.1436 | 0.00673 | -0.0386 | -21.3373
-3 | -0.0876 | 0.0062 | -0.0377 | -14.129
-2.5 | -0.0307 | 0.006 | -0.0371 | -5.1167
-2 | 0.0257 | 0.00572 | -0.0365 | 4.493
-1.5 | 0.0826 | 0.00558 | -0.036 | 14.8029
-0.5 | 0.1967 | 0.00541 | -0.0355 | 36.3586
0 | 0.2541 | 0.00542 | -0.0355 | 46.8819
1 | 0.3682 | 0.00538 | -0.0353 | 68.4387
1.5 | 0.4245 | 0.00535 | -0.035 | 79.3458
2 | 0.4809 | 0.00537 | -0.0348 | 89.5531
2.5 | 0.5369 | 0.00534 | -0.0345 | 100.5431
3 | 0.5884 | 0.00583 | -0.0336 | 100.9262
3.5 | 0.6258 | 0.00651 | -0.0304 | 96.129
4.5 | 0.7444 | 0.0063 | -0.0316 | 118.1587
5 | 0.804 | 0.00664 | -0.0321 | 121.0843
5.5 | 0.8815 | 0.00708 | -0.0367 | 124.5056
6 | 0.9425 | 0.00746 | -0.0375 | 126.3405
6.5 | 1.0018 | 0.00808 | -0.0378 | 123.9851
7 | 1.0596 | 0.00891 | -0.0379 | 118.9226
7.5 | 1.1199 | 0.00928 | -0.0384 | 120.6789
8 | 1.1711 | 0.0102 | -0.0369 | 114.8137
8.5 | 1.2105 | 0.0114 | -0.033 | 106.1842
9 | 1.2391 | 0.01356 | -0.0272 | 91.3791
9.5 | 1.2571 | 0.01728 | -0.0203 | 72.7488
10 | 1.2267 | 0.03219 | -0.0091 | 38.1081
10.5 | 1.1959 | 0.04298 | -0.001 | 27.8246
11 | 1.1513 | 0.05022 | 0.0063 | 22.9251
11.5 | 1.0631 | 0.06538 | 0.0031 | 16.2603
12 | 1.0116 | 0.07994 | -0.0057 | 12.6545
12.5 | 0.9715 | 0.09556 | -0.0158 | 10.1664
13 | 0.9188 | 0.12296 | -0.0318 | 7.4723
13.5 | 0.9158 | 0.13423 | -0.037 | 6.8226
14 | 0.8935 | 0.15238 | -0.0447 | 5.8636
14.5 | 0.8926 | 0.16409 | -0.0497 | 5.4397

## 95. Re 7M Mach 0.50 (1)
BIGFOIL.COM POLAR EXPORT
goe590
GOE 590 |  |  |  | Cl Max: | 1.279 | at alpha= | 20 | deg
JavaFoil+Calcfoil stall+Eppler ext transition |  |  |  | L/D Max: | 179.629 | at alpha= | 2.5 | deg
Re: | 7000000 |  |  | Cd Min: | 0.00356 | at alpha= | 2.5 | deg
Mach: | 0.5 |  |  | Cl=0 at alpha= | -2.661 | deg
|  |  |  | @ Cl=0.1, Cd= | 0.0041566
|  |  |  | @ Cl=0.4, Cd= | 0.0047322
|  |  |  | @ Cl=0.6, Cd= | 0.0040298
alpha (deg) | Cl | Cd | Cm | Cl/Cd
-20 | -0.759 | 0.15661 | 0.013 | -4.846
-19.5 | -0.74 | 0.14622 | 0.012 | -5.062
-19 | -0.72 | 0.14247 | 0.011 | -5.056
-18.5 | -0.701 | 0.13833 | 0.01 | -5.065
-18 | -0.681 | 0.12848 | 0.009 | -5.302
-17.5 | -0.661 | 0.12417 | 0.008 | -5.323
-17 | -0.64 | 0.12006 | 0.007 | -5.333
-16.5 | -0.619 | 0.11443 | 0.006 | -5.412
-16 | -0.599 | 0.11647 | 0.005 | -5.141
-15.5 | -0.578 | 0.11143 | 0.004 | -5.189
-15 | -0.558 | 0.10211 | 0.003 | -5.463
-14.5 | -0.537 | 0.09828 | 0.002 | -5.464
-14 | -0.516 | 0.10001 | 0.001 | -5.159
-13.5 | -0.495 | 0.09511 | 0.001 | -5.202
-13 | -0.474 | 0.09252 | 0 | -5.119
-12.5 | -0.452 | 0.08644 | -0.001 | -5.233
-12 | -0.431 | 0.08168 | -0.002 | -5.271
-11.5 | -0.409 | 0.07468 | -0.003 | -5.478
-11 | -0.387 | 0.06823 | -0.004 | -5.678
-10.5 | -0.366 | 0.06363 | -0.004 | -5.745
-10 | -0.344 | 0.05882 | -0.005 | -5.84
-9.5 | -0.321 | 0.05452 | -0.006 | -5.894
-9 | -0.299 | 0.05093 | -0.007 | -5.877
-8.5 | -0.277 | 0.04738 | -0.008 | -5.844
-8 | -0.254 | 0.04398 | -0.009 | -5.782
-7.5 | -0.231 | 0.04157 | -0.01 | -5.565
-7 | -0.206 | 0.05893 | -0.009 | -3.49
-6.5 | -0.182 | 0.05309 | -0.009 | -3.433
-6 | -0.159 | 0.04706 | -0.01 | -3.378
-5.5 | -0.136 | 0.04225 | -0.011 | -3.208
-5 | -0.163 | 0.03912 | -0.012 | -4.162
-4.5 | -0.157 | 0.0341 | -0.013 | -4.606
-4 | -0.123 | 0.03026 | -0.016 | -4.061
-3.5 | -0.097 | 0.00458 | -0.03 | -21.228
-3 | -0.04 | 0.00419 | -0.032 | -9.453
-2.5 | 0.019 | 0.00418 | -0.033 | 4.623
-2 | 0.079 | 0.00416 | -0.035 | 19.062
-1.5 | 0.14 | 0.00415 | -0.036 | 33.674
-1 | 0.201 | 0.00415 | -0.038 | 48.513
-0.5 | 0.263 | 0.00419 | -0.039 | 62.659
0 | 0.327 | 0.00468 | -0.041 | 69.857
0.5 | 0.389 | 0.00472 | -0.042 | 82.608
1 | 0.452 | 0.00479 | -0.044 | 94.27
1.5 | 0.514 | 0.00424 | -0.045 | 121.383
2 | 0.577 | 0.0043 | -0.046 | 134.215
2.5 | 0.64 | 0.00356 | -0.048 | 179.629
3 | 0.703 | 0.0054 | -0.049 | 130.168
3.5 | 0.765 | 0.00548 | -0.051 | 139.468
4 | 0.826 | 0.00591 | -0.052 | 139.772
4.5 | 0.887 | 0.00619 | -0.053 | 143.174
5 | 0.946 | 0.00643 | -0.055 | 146.989
5.5 | 1.003 | 0.00664 | -0.056 | 151.101
6 | 1.058 | 0.00712 | -0.057 | 148.553
6.5 | 1.108 | 0.00753 | -0.059 | 147.094
7 | 1.125 | 0.00814 | -0.06 | 138.114
7.5 | 1.085 | 0.01174 | -0.061 | 92.392
8 | 0.539 | 0.05422 | -0.028 | 9.939
8.5 | 0.565 | 0.05925 | -0.028 | 9.53
9 | 0.591 | 0.06486 | -0.03 | 9.113
9.5 | 0.617 | 0.06836 | -0.031 | 9.03
10 | 0.781 | 0.01595 | -0.066 | 49.003
10.5 | 0.808 | 0.01752 | -0.066 | 46.098
11 | 0.829 | 0.02038 | -0.067 | 40.684
11.5 | 0.839 | 0.02602 | -0.066 | 32.251
12 | 0.755 | 0.07678 | -0.041 | 9.835
12.5 | 0.778 | 0.08492 | -0.04 | 9.167
13 | 0.806 | 0.08955 | -0.042 | 9.004
13.5 | 0.832 | 0.09792 | -0.042 | 8.501
14 | 0.857 | 0.09669 | -0.042 | 8.866
14.5 | 0.884 | 0.10079 | -0.043 | 8.767
15 | 0.914 | 0.10536 | -0.046 | 8.674
15.5 | 0.955 | 0.10178 | -0.053 | 9.386
16 | 1.042 | 0.07176 | -0.066 | 14.517
16.5 | 1.071 | 0.0757 | -0.067 | 14.149
17 | 1.088 | 0.0866 | -0.067 | 12.568
17.5 | 1.071 | 0.12111 | -0.059 | 8.845
18 | 1.085 | 0.12194 | -0.056 | 8.9
18.5 | 1.189 | 0.07999 | -0.071 | 14.861
19 | 1.2 | 0.09668 | -0.07 | 12.412
19.5 | 1.253 | 0.08251 | -0.074 | 15.191
20 | 1.279 | 0.08812 | -0.074 | 14.514

## 96. Re 7M Mach 0.50 (2)
BIGFOIL.COM POLAR EXPORT
goe590
GOE 590 |  |  |  | Cl Max: | 1.1123 | at alpha= | 7 | deg
XFOIL ncrit=9 |  |  |  | L/D Max: | 124.956 | at alpha= | 4.5 | deg
Re: | 7000000 |  |  | Cd Min: | 0.24713 | at alpha= | -20 | deg
Mach: | 0.5 |  |  | Cl=0 at alpha= | -2.2195 | deg
|  |  |  | @ Cl=0.1, Cd= | 0.0057743
|  |  |  | @ Cl=0.4, Cd= | 0.0055029
|  |  |  | @ Cl=0.6, Cd= | 0.0055019
alpha (deg) | Cl | Cd | Cm | Cl/Cd
-20 | -0.6493 | 0.24713 | 0.0761 | -2.6274
-19.5 | -0.6344 | 0.23909 | 0.0718 | -2.6534
-19 | -0.6194 | 0.23119 | 0.0675 | -2.6792
-18 | -0.7447 | 0.24464 | 0.0614 | -3.0441
-17.5 | -0.7241 | 0.23704 | 0.0571 | -3.0548
-17 | -0.7027 | 0.22982 | 0.0531 | -3.0576
-16.5 | -0.6821 | 0.22212 | 0.0491 | -3.0709
-16 | -0.6621 | 0.21434 | 0.0452 | -3.089
-15.5 | -0.642 | 0.2066 | 0.0413 | -3.1075
-15 | -0.6224 | 0.19893 | 0.0376 | -3.1287
-14.5 | -0.6035 | 0.19127 | 0.0341 | -3.1552
-14 | -0.5852 | 0.18366 | 0.0307 | -3.1863
-13.5 | -0.5673 | 0.17594 | 0.0273 | -3.2244
-13 | -0.5498 | 0.16845 | 0.0241 | -3.2639
-12.5 | -0.5333 | 0.1609 | 0.0211 | -3.3145
-12 | -0.5174 | 0.15323 | 0.0181 | -3.3766
-10 | -0.3913 | 0.11421 | -0.0182 | -3.4261
-9.5 | -0.3695 | 0.10885 | -0.0211 | -3.3946
-9 | -0.3538 | 0.10209 | -0.0242 | -3.4656
-8.5 | -0.3381 | 0.09569 | -0.0271 | -3.5333
-8 | -0.3239 | 0.08959 | -0.0296 | -3.6154
-7.5 | -0.3136 | 0.08337 | -0.0319 | -3.7615
-7 | -0.304 | 0.07767 | -0.0338 | -3.914
-6.5 | -0.3081 | 0.07219 | -0.0346 | -4.2679
-6 | -0.2931 | 0.06614 | -0.0386 | -4.4315
-5.5 | -0.2743 | 0.05881 | -0.0434 | -4.6642
-5 | -0.244 | 0.05153 | -0.0478 | -4.7351
-4.5 | -0.2067 | 0.04309 | -0.0516 | -4.7969
-3.5 | -0.114 | 0.02721 | -0.0538 | -4.1896
-3 | -0.068 | 0.01879 | -0.0514 | -3.6189
-2.5 | -0.035 | 0.00776 | -0.0466 | -4.5103
-2 | 0.0274 | 0.00621 | -0.0441 | 4.4122
-1.5 | 0.0926 | 0.00579 | -0.0424 | 15.9931
-1 | 0.1585 | 0.00565 | -0.0415 | 28.0531
-0.5 | 0.2235 | 0.00551 | -0.0407 | 40.5626
0 | 0.2889 | 0.00548 | -0.0402 | 52.719
0.5 | 0.3542 | 0.00551 | -0.04 | 64.2831
1 | 0.4189 | 0.0055 | -0.0398 | 76.1636
2 | 0.5463 | 0.00546 | -0.0389 | 100.0549
2.5 | 0.6104 | 0.00551 | -0.0384 | 110.7804
3 | 0.6602 | 0.00681 | -0.0358 | 96.9457
3.5 | 0.7163 | 0.00752 | -0.0339 | 95.2527
4 | 0.7594 | 0.00628 | -0.029 | 120.9236
4.5 | 0.8497 | 0.0068 | -0.0336 | 124.9559
5 | 0.9249 | 0.00745 | -0.0343 | 124.1477
5.5 | 1.0058 | 0.00841 | -0.0358 | 119.5957
6 | 1.0672 | 0.01064 | -0.0334 | 100.3008
6.5 | 1.095 | 0.01624 | -0.0259 | 67.4261
7 | 1.1123 | 0.02303 | -0.0166 | 48.2979
7.5 | 1.1116 | 0.02964 | -0.007 | 37.5034
8 | 1.0939 | 0.03565 | 0.0021 | 30.6844
8.5 | 1.061 | 0.0417 | 0.0081 | 25.4436
9 | 1.0261 | 0.05058 | 0.0064 | 20.2867
9.5 | 0.9924 | 0.06151 | 0.0008 | 16.134
10 | 0.9641 | 0.0733 | -0.0063 | 13.1528
10.5 | 0.9377 | 0.08631 | -0.0143 | 10.8643
11 | 0.9143 | 0.10144 | -0.0232 | 9.0132
11.5 | 0.8994 | 0.11721 | -0.0311 | 7.6734
12 | 0.8924 | 0.13001 | -0.0369 | 6.8641

## 97. Re 8M Mach 0.00 (1)
BIGFOIL.COM POLAR EXPORT
goe590
GOE 590 |  |  |  | Cl Max: | 1.14 | at alpha= | 9.5 | deg
JavaFoil+Calcfoil stall+Eppler ext transition |  |  |  | L/D Max: | 166.695 | at alpha= | 2.5 | deg
Re: | 8000000 |  |  | Cd Min: | 0.00326 | at alpha= | 2 | deg
Mach: | 0 |  |  | Cl=0 at alpha= | -2.6635 | deg
|  |  |  | @ Cl=0.1, Cd= | 0.0041183
|  |  |  | @ Cl=0.4, Cd= | 0.0042015
|  |  |  | @ Cl=0.6, Cd= | 0.003855
alpha (deg) | Cl | Cd | Cm | Cl/Cd
-14.5 | -0.241 | 0.10138 | 0.002 | -2.374
-14 | -0.254 | 0.09616 | 0.001 | -2.64
-13.5 | -0.267 | 0.09127 | 0 | -2.928
-13 | -0.281 | 0.08678 | 0 | -3.234
-12.5 | -0.294 | 0.08223 | -0.001 | -3.571
-12 | -0.306 | 0.07776 | -0.001 | -3.937
-11.5 | -0.318 | 0.07386 | -0.002 | -4.3
-11 | -0.328 | 0.0705 | -0.003 | -4.647
-10.5 | -0.336 | 0.06698 | -0.003 | -5.013
-10 | -0.341 | 0.06389 | -0.004 | -5.345
-9.5 | -0.344 | 0.05958 | -0.005 | -5.779
-9 | -0.344 | 0.05584 | -0.005 | -6.154
-8.5 | -0.339 | 0.05222 | -0.006 | -6.492
-8 | -0.33 | 0.04919 | -0.007 | -6.71
-7.5 | -0.317 | 0.04531 | -0.008 | -6.994
-7 | -0.299 | 0.04229 | -0.009 | -7.076
-6.5 | -0.278 | 0.03875 | -0.01 | -7.162
-6 | -0.251 | 0.03654 | -0.011 | -6.871
-5.5 | -0.222 | 0.03259 | -0.013 | -6.814
-5 | -0.228 | 0.00456 | -0.022 | -50.025
-4.5 | -0.183 | 0.00434 | -0.023 | -42.112
-4 | -0.135 | 0.00428 | -0.025 | -31.635
-3.5 | -0.086 | 0.00451 | -0.026 | -19.02
-3 | -0.035 | 0.0045 | -0.027 | -7.72
-2.5 | 0.017 | 0.00414 | -0.029 | 4.081
-2 | 0.069 | 0.00413 | -0.03 | 16.729
-1.5 | 0.122 | 0.00411 | -0.031 | 29.623
-1 | 0.175 | 0.00416 | -0.033 | 41.986
-0.5 | 0.228 | 0.00419 | -0.034 | 54.409
0 | 0.283 | 0.00453 | -0.035 | 62.546
0.5 | 0.337 | 0.00462 | -0.036 | 73
1 | 0.392 | 0.0042 | -0.038 | 93.248
1.5 | 0.446 | 0.00421 | -0.039 | 105.872
2 | 0.5 | 0.00326 | -0.04 | 153.362
2.5 | 0.555 | 0.00333 | -0.041 | 166.695
3 | 0.609 | 0.00396 | -0.043 | 154.044
3.5 | 0.663 | 0.00572 | -0.044 | 116.089
4 | 0.717 | 0.00517 | -0.045 | 138.681
4.5 | 0.771 | 0.00552 | -0.046 | 139.801
5 | 0.824 | 0.00571 | -0.047 | 144.488
5.5 | 0.877 | 0.00587 | -0.049 | 149.354
6 | 0.929 | 0.00713 | -0.05 | 130.358
6.5 | 0.98 | 0.00622 | -0.051 | 157.475
7 | 1.023 | 0.00655 | -0.052 | 156.22
7.5 | 1.061 | 0.00691 | -0.053 | 153.47
8 | 1.093 | 0.00891 | -0.054 | 122.651
8.5 | 1.117 | 0.00952 | -0.055 | 117.32
9 | 1.133 | 0.0086 | -0.056 | 131.71
9.5 | 1.14 | 0.00914 | -0.057 | 124.692
10 | 1.138 | 0.01156 | -0.058 | 98.44
10.5 | 1.128 | 0.01219 | -0.059 | 92.469
11 | 1.108 | 0.01096 | -0.06 | 101.169
11.5 | 1.081 | 0.01396 | -0.061 | 77.48
12 | 1.001 | 0.01823 | -0.059 | 54.931
12.5 | 0.815 | 0.07784 | -0.034 | 10.474
13 | 0.778 | 0.08337 | -0.032 | 9.337
13.5 | 0.74 | 0.09006 | -0.031 | 8.212
14 | 0.701 | 0.09671 | -0.031 | 7.247
14.5 | 0.662 | 0.10149 | -0.032 | 6.524

## 98. Re 8M Mach 0.00 (2)
BIGFOIL.COM POLAR EXPORT
goe590
GOE 590 |  |  |  | Cl Max: | 0.2447 | at alpha= | 0 | deg
XFOIL ncrit=9 |  |  |  | L/D Max: | 46.4326 | at alpha= | 0 | deg
Re: | 8000000 |  |  | Cd Min: | 0.00772 | at alpha= | -6 | deg
Mach: | 0 |  |  | Cl=0 at alpha= | -2.2293 | deg
|  |  |  | @ Cl=0.1, Cd= | 0.0053914
|  |  |  | @ Cl=0.4, Cd= | 0.00527
|  |  |  | @ Cl=0.6, Cd= | 0.00527
alpha (deg) | Cl | Cd | Cm | Cl/Cd
-6 | -0.4045 | 0.00772 | -0.038 | -52.3964
-5.5 | -0.3513 | 0.00756 | -0.0375 | -46.4683
-5 | -0.2976 | 0.00746 | -0.0372 | -39.8928
-4.5 | -0.2431 | 0.00739 | -0.037 | -32.8958
-4 | -0.1896 | 0.00696 | -0.0366 | -27.2414
-3.5 | -0.1371 | 0.00628 | -0.0358 | -21.8312
-3 | -0.0837 | 0.00589 | -0.0352 | -14.2105
-2 | 0.0249 | 0.00554 | -0.0346 | 4.4946
-1.5 | 0.0795 | 0.00541 | -0.0344 | 14.695
-1 | 0.1346 | 0.00536 | -0.0343 | 25.1119
-0.5 | 0.1894 | 0.00526 | -0.0341 | 36.0076
0 | 0.2447 | 0.00527 | -0.0341 | 46.4326

## 99. Re 8M Mach 0.10 (1)
BIGFOIL.COM POLAR EXPORT
goe590
GOE 590 |  |  |  | Cl Max: | 1.137 | at alpha= | 9.5 | deg
JavaFoil+Calcfoil stall+Eppler ext transition |  |  |  | L/D Max: | 167.631 | at alpha= | 2.5 | deg
Re: | 8000000 |  |  | Cd Min: | 0.00328 | at alpha= | 2 | deg
Mach: | 0.1 |  |  | Cl=0 at alpha= | -2.6635 | deg
|  |  |  | @ Cl=0.1, Cd= | 0.0041242
|  |  |  | @ Cl=0.4, Cd= | 0.00418
|  |  |  | @ Cl=0.6, Cd= | 0.0038538
alpha (deg) | Cl | Cd | Cm | Cl/Cd
-14 | -0.223 | 0.0964 | 0.001 | -2.311
-13.5 | -0.238 | 0.09141 | 0 | -2.601
-13 | -0.253 | 0.08675 | 0 | -2.917
-12.5 | -0.268 | 0.08249 | -0.001 | -3.251
-12 | -0.283 | 0.07822 | -0.001 | -3.617
-11.5 | -0.297 | 0.07408 | -0.002 | -4.007
-11 | -0.309 | 0.07056 | -0.003 | -4.386
-10.5 | -0.32 | 0.06698 | -0.003 | -4.78
-10 | -0.328 | 0.06395 | -0.004 | -5.137
-9.5 | -0.334 | 0.0599 | -0.005 | -5.572
-9 | -0.335 | 0.05649 | -0.005 | -5.938
-8.5 | -0.333 | 0.05268 | -0.006 | -6.321
-8 | -0.326 | 0.0493 | -0.007 | -6.611
-7.5 | -0.314 | 0.04588 | -0.007 | -6.846
-7 | -0.298 | 0.04263 | -0.008 | -6.979
-6.5 | -0.277 | 0.03903 | -0.01 | -7.091
-6 | -0.251 | 0.03651 | -0.011 | -6.879
-5.5 | -0.222 | 0.03333 | -0.013 | -6.655
-5 | -0.229 | 0.00455 | -0.022 | -50.224
-4.5 | -0.184 | 0.0044 | -0.023 | -41.78
-4 | -0.136 | 0.00421 | -0.025 | -32.326
-3.5 | -0.086 | 0.00449 | -0.026 | -19.204
-3 | -0.035 | 0.0045 | -0.028 | -7.755
-2.5 | 0.017 | 0.00419 | -0.029 | 4.053
-2 | 0.069 | 0.00413 | -0.03 | 16.817
-1.5 | 0.122 | 0.00412 | -0.031 | 29.657
-1 | 0.175 | 0.00413 | -0.033 | 42.526
-0.5 | 0.229 | 0.00422 | -0.034 | 54.27
0 | 0.285 | 0.00459 | -0.035 | 62.002
0.5 | 0.339 | 0.00461 | -0.037 | 73.497
1 | 0.394 | 0.00418 | -0.038 | 94.204
1.5 | 0.448 | 0.00418 | -0.039 | 107.236
2 | 0.503 | 0.00328 | -0.04 | 153.443
2.5 | 0.557 | 0.00333 | -0.042 | 167.631
3 | 0.612 | 0.004 | -0.043 | 152.949
3.5 | 0.667 | 0.00576 | -0.044 | 115.661
4 | 0.721 | 0.0052 | -0.045 | 138.762
4.5 | 0.775 | 0.00549 | -0.046 | 141.194
5 | 0.828 | 0.00575 | -0.048 | 144.005
5.5 | 0.881 | 0.00583 | -0.049 | 151.208
6 | 0.934 | 0.00721 | -0.05 | 129.546
6.5 | 0.985 | 0.00629 | -0.051 | 156.583
7 | 1.028 | 0.00653 | -0.052 | 157.261
7.5 | 1.065 | 0.00688 | -0.053 | 154.773
8 | 1.096 | 0.00901 | -0.054 | 121.679
8.5 | 1.119 | 0.00963 | -0.056 | 116.11
9 | 1.133 | 0.0087 | -0.057 | 130.189
9.5 | 1.137 | 0.00919 | -0.058 | 123.69
10 | 1.132 | 0.01169 | -0.059 | 96.816
10.5 | 1.117 | 0.01047 | -0.06 | 106.638
11 | 1.093 | 0.01111 | -0.061 | 98.323
11.5 | 1.035 | 0.01507 | -0.06 | 68.658
12 | 0.827 | 0.07195 | -0.035 | 11.499
12.5 | 0.786 | 0.07929 | -0.032 | 9.918
13 | 0.745 | 0.08538 | -0.031 | 8.724
13.5 | 0.702 | 0.09156 | -0.031 | 7.672
14 | 0.659 | 0.09655 | -0.031 | 6.829
14.5 | 0.616 | 0.10051 | -0.032 | 6.131

## 100. Re 8M Mach 0.10 (2)
BIGFOIL.COM POLAR EXPORT
goe590
GOE 590 |  |  |  | Cl Max: | 0.2461 | at alpha= | 0 | deg
XFOIL ncrit=9 |  |  |  | L/D Max: | 46.6983 | at alpha= | 0 | deg
Re: | 8000000 |  |  | Cd Min: | 0.11985 | at alpha= | -10.5 | deg
Mach: | 0.1 |  |  | Cl=0 at alpha= | -2.2302 | deg
|  |  |  | @ Cl=0.1, Cd= | 0.005391
|  |  |  | @ Cl=0.4, Cd= | 0.00527
|  |  |  | @ Cl=0.6, Cd= | 0.00527
alpha (deg) | Cl | Cd | Cm | Cl/Cd
-10.5 | -0.4814 | 0.11985 | 0.0045 | -4.0167
-10 | -0.3992 | 0.10625 | -0.0206 | -3.7572
-9.5 | -0.3845 | 0.10188 | -0.0227 | -3.774
-9 | -0.3726 | 0.096 | -0.0249 | -3.8813
-8.5 | -0.363 | 0.09026 | -0.0269 | -4.0217
-8 | -0.3567 | 0.0848 | -0.0286 | -4.2064
-7.5 | -0.3663 | 0.07977 | -0.0286 | -4.592
-7 | -0.3548 | 0.07358 | -0.0325 | -4.822
-6.5 | -0.4565 | 0.00994 | -0.0403 | -45.9256
-6 | -0.4082 | 0.00785 | -0.0388 | -52
-5.5 | -0.3547 | 0.00762 | -0.0382 | -46.5486
-5 | -0.3003 | 0.00751 | -0.0378 | -39.9867
-4 | -0.1907 | 0.00713 | -0.0371 | -26.7461
-3.5 | -0.1382 | 0.00633 | -0.0362 | -21.8325
-3 | -0.0844 | 0.0059 | -0.0356 | -14.3051
-2.5 | -0.0293 | 0.00579 | -0.0353 | -5.0604
-2 | 0.025 | 0.00555 | -0.0349 | 4.5045
-1.5 | 0.08 | 0.00542 | -0.0347 | 14.7601
-0.5 | 0.1904 | 0.00526 | -0.0343 | 36.1977
0 | 0.2461 | 0.00527 | -0.0343 | 46.6983

## 101. Re 8M Mach 0.25 (1)
BIGFOIL.COM POLAR EXPORT
goe590
GOE 590 |  |  |  | Cl Max: | 1.122 | at alpha= | 8.5 | deg
JavaFoil+Calcfoil stall+Eppler ext transition |  |  |  | L/D Max: | 159.468 | at alpha= | 6.5 | deg
Re: | 8000000 |  |  | Cd Min: | 0.00327 | at alpha= | 2 | deg
Mach: | 0.25 |  |  | Cl=0 at alpha= | -2.6604 | deg
|  |  |  | @ Cl=0.1, Cd= | 0.0040147
|  |  |  | @ Cl=0.4, Cd= | 0.08923
|  |  |  | @ Cl=0.6, Cd= | 0.08923
alpha (deg) | Cl | Cd | Cm | Cl/Cd
-12.5 | -0.048 | 0.08301 | -0.001 | -0.576
-12 | -0.046 | 0.07791 | -0.002 | -0.584
-11.5 | -0.051 | 0.0739 | -0.002 | -0.692
-11 | -0.131 | 0.07124 | -0.003 | -1.842
-10.5 | -0.174 | 0.06793 | -0.004 | -2.561
-10 | -0.21 | 0.0638 | -0.004 | -3.286
-9.5 | -0.24 | 0.06049 | -0.005 | -3.962
-9 | -0.263 | 0.05815 | -0.005 | -4.53
-8.5 | -0.28 | 0.05537 | -0.006 | -5.06
-8 | -0.289 | 0.05198 | -0.007 | -5.566
-7.5 | -0.291 | 0.04783 | -0.007 | -6.076
-7 | -0.284 | 0.04413 | -0.008 | -6.431
-6.5 | -0.27 | 0.04084 | -0.009 | -6.599
-6 | -0.249 | 0.03825 | -0.01 | -6.501
-5.5 | -0.222 | 0.0347 | -0.012 | -6.405
-5 | -0.192 | 0.03013 | -0.014 | -6.36
-4.5 | -0.187 | 0.00425 | -0.024 | -44.062
-4 | -0.139 | 0.00446 | -0.026 | -31.219
-3.5 | -0.088 | 0.00406 | -0.027 | -21.759
-3 | -0.036 | 0.00406 | -0.028 | -8.815
-2.5 | 0.017 | 0.00405 | -0.03 | 4.304
-2 | 0.071 | 0.00402 | -0.031 | 17.71
-1.5 | 0.126 | 0.00401 | -0.032 | 31.265
-1 | 0.18 | 0.00403 | -0.034 | 44.679
-0.5 | 0.235 | 0.00408 | -0.035 | 57.665
0 | 0.293 | 0.00455 | -0.036 | 64.404
0.5 | 0.349 | 0.00455 | -0.038 | 76.571
1 | 0.404 | 0.00406 | -0.039 | 99.626
1.5 | 0.46 | 0.0041 | -0.04 | 112.341
2 | 0.516 | 0.00327 | -0.041 | 158.067
2.5 | 0.573 | 0.00393 | -0.043 | 145.602
3 | 0.629 | 0.00404 | -0.044 | 155.853
3.5 | 0.685 | 0.00584 | -0.045 | 117.197
4 | 0.741 | 0.00514 | -0.047 | 144.224
4.5 | 0.796 | 0.00547 | -0.048 | 145.364
5 | 0.85 | 0.00572 | -0.049 | 148.757
5.5 | 0.905 | 0.00586 | -0.05 | 154.36
6 | 0.958 | 0.0074 | -0.051 | 129.385
6.5 | 1.009 | 0.00633 | -0.053 | 159.468
7 | 1.051 | 0.00664 | -0.054 | 158.175
7.5 | 1.085 | 0.00873 | -0.055 | 124.233
8 | 1.109 | 0.00944 | -0.056 | 117.469
8.5 | 1.122 | 0.01019 | -0.057 | 110.108
9 | 1.121 | 0.01087 | -0.058 | 103.167
9.5 | 1.104 | 0.00975 | -0.059 | 113.226
10 | 1.071 | 0.0104 | -0.06 | 103.025
10.5 | 0.829 | 0.06103 | -0.035 | 13.58
11 | 0.768 | 0.06857 | -0.03 | 11.199
11.5 | 0.701 | 0.07515 | -0.03 | 9.334
12 | 0.625 | 0.08027 | -0.03 | 7.79
12.5 | 0.541 | 0.08358 | -0.031 | 6.475
13 | 0.451 | 0.08689 | -0.034 | 5.192
13.5 | 0.355 | 0.08923 | -0.036 | 3.974

## 102. Re 8M Mach 0.25 (2)
BIGFOIL.COM POLAR EXPORT
goe590
GOE 590 |  |  |  | Cl Max: | 1.2664 | at alpha= | 9.5 | deg
XFOIL ncrit=9 |  |  |  | L/D Max: | 129.255 | at alpha= | 6 | deg
Re: | 8000000 |  |  | Cd Min: | 0.16386 | at alpha= | 14.5 | deg
Mach: | 0.25 |  |  | Cl=0 at alpha= | -99 | deg
|  |  |  | @ Cl=0.1, Cd= | 0.00528
|  |  |  | @ Cl=0.4, Cd= | 0.0052761
|  |  |  | @ Cl=0.6, Cd= | 0.006434
alpha (deg) | Cl | Cd | Cm | Cl/Cd
0 | 0.2538 | 0.00528 | -0.0354 | 48.0682
0.5 | 0.3113 | 0.00528 | -0.0354 | 58.9583
2.5 | 0.5368 | 0.00527 | -0.0346 | 101.8596
3.5 | 0.6329 | 0.00704 | -0.0316 | 89.9006
4 | 0.6666 | 0.00574 | -0.0267 | 116.1324
4.5 | 0.7436 | 0.00614 | -0.0313 | 121.1075
5 | 0.7988 | 0.00646 | -0.0309 | 123.6533
5.5 | 0.8757 | 0.00687 | -0.0353 | 127.4672
6 | 0.9371 | 0.00725 | -0.0362 | 129.2552
6.5 | 0.9962 | 0.00792 | -0.0365 | 125.7828
7 | 1.055 | 0.00853 | -0.0367 | 123.6811
7.5 | 1.1154 | 0.0089 | -0.0372 | 125.3258
8 | 1.1737 | 0.00971 | -0.0372 | 120.8754
8.5 | 1.2167 | 0.01097 | -0.0341 | 110.9116
9 | 1.247 | 0.01293 | -0.0286 | 96.4424
9.5 | 1.2664 | 0.01631 | -0.0216 | 77.6456
10 | 1.2391 | 0.03047 | -0.0105 | 40.6662
10.5 | 1.1816 | 0.04524 | -0.0001 | 26.1185
11 | 1.1409 | 0.05154 | 0.0063 | 22.1362
11.5 | 1.0986 | 0.06055 | 0.0049 | 18.1437
12 | 1.0499 | 0.07342 | -0.0018 | 14.2999
12.5 | 1.012 | 0.0871 | -0.0106 | 11.6188
13 | 0.9298 | 0.11962 | -0.0305 | 7.7729
13.5 | 0.9483 | 0.12398 | -0.0327 | 7.6488
14 | 0.8953 | 0.15232 | -0.045 | 5.8778
14.5 | 0.8948 | 0.16386 | -0.05 | 5.4608

## 103. Re 8M Mach 0.50 (1)
BIGFOIL.COM POLAR EXPORT
goe590
GOE 590 |  |  |  | Cl Max: | 1.282 | at alpha= | 20 | deg
JavaFoil+Calcfoil stall+Eppler ext transition |  |  |  | L/D Max: | 156.817 | at alpha= | 2.5 | deg
Re: | 8000000 |  |  | Cd Min: | 0.00404 | at alpha= | -1.5 | deg
Mach: | 0.5 |  |  | Cl=0 at alpha= | -2.661 | deg
|  |  |  | @ Cl=0.1, Cd= | 0.0040793
|  |  |  | @ Cl=0.4, Cd= | 0.0045444
|  |  |  | @ Cl=0.6, Cd= | 0.0041689
alpha (deg) | Cl | Cd | Cm | Cl/Cd
-20 | -0.759 | 0.15469 | 0.013 | -4.907
-19.5 | -0.74 | 0.14367 | 0.012 | -5.152
-19 | -0.721 | 0.14244 | 0.011 | -5.059
-18.5 | -0.701 | 0.1357 | 0.01 | -5.164
-18 | -0.681 | 0.12708 | 0.009 | -5.363
-17.5 | -0.661 | 0.12172 | 0.008 | -5.432
-17 | -0.641 | 0.11816 | 0.007 | -5.421
-16.5 | -0.62 | 0.11424 | 0.006 | -5.426
-16 | -0.599 | 0.11435 | 0.005 | -5.237
-15.5 | -0.578 | 0.11065 | 0.004 | -5.227
-15 | -0.558 | 0.10122 | 0.003 | -5.511
-14.5 | -0.537 | 0.0972 | 0.002 | -5.526
-14 | -0.516 | 0.09805 | 0.001 | -5.262
-13.5 | -0.495 | 0.09532 | 0.001 | -5.192
-13 | -0.474 | 0.09086 | 0 | -5.213
-12.5 | -0.452 | 0.08583 | -0.001 | -5.271
-12 | -0.431 | 0.08116 | -0.002 | -5.307
-11.5 | -0.409 | 0.07398 | -0.003 | -5.532
-11 | -0.388 | 0.06755 | -0.004 | -5.737
-10.5 | -0.366 | 0.06321 | -0.005 | -5.785
-10 | -0.344 | 0.05825 | -0.005 | -5.9
-9.5 | -0.322 | 0.05424 | -0.006 | -5.933
-9 | -0.3 | 0.05024 | -0.007 | -5.963
-8.5 | -0.277 | 0.04691 | -0.009 | -5.909
-8 | -0.255 | 0.04393 | -0.01 | -5.796
-7.5 | -0.232 | 0.04106 | -0.011 | -5.64
-7 | -0.206 | 0.05817 | -0.009 | -3.536
-6.5 | -0.182 | 0.05232 | -0.009 | -3.484
-6 | -0.159 | 0.04699 | -0.01 | -3.383
-5.5 | -0.136 | 0.04208 | -0.011 | -3.222
-5 | -0.163 | 0.03894 | -0.012 | -4.183
-4.5 | -0.157 | 0.03391 | -0.013 | -4.632
-4 | -0.124 | 0.02844 | -0.017 | -4.357
-3.5 | -0.097 | 0.0045 | -0.03 | -21.59
-3 | -0.04 | 0.00414 | -0.032 | -9.573
-2.5 | 0.019 | 0.00452 | -0.033 | 4.273
-2 | 0.079 | 0.0041 | -0.035 | 19.331
-1.5 | 0.14 | 0.00404 | -0.036 | 34.644
-1 | 0.201 | 0.00408 | -0.038 | 49.282
-0.5 | 0.263 | 0.00463 | -0.039 | 56.784
0 | 0.327 | 0.00461 | -0.041 | 71
0.5 | 0.389 | 0.00463 | -0.042 | 84.149
1 | 0.452 | 0.00414 | -0.044 | 109.09
1.5 | 0.514 | 0.00416 | -0.045 | 123.722
2 | 0.577 | 0.00422 | -0.046 | 136.801
2.5 | 0.64 | 0.00408 | -0.048 | 156.817
3 | 0.703 | 0.00525 | -0.049 | 133.843
3.5 | 0.765 | 0.00543 | -0.051 | 140.732
4 | 0.826 | 0.00569 | -0.052 | 145.109
4.5 | 0.887 | 0.00608 | -0.053 | 145.901
5 | 0.946 | 0.00643 | -0.055 | 147.105
5.5 | 1.003 | 0.00663 | -0.056 | 151.273
6 | 1.058 | 0.00692 | -0.057 | 152.825
6.5 | 1.108 | 0.00742 | -0.059 | 149.373
7 | 1.125 | 0.00795 | -0.06 | 141.414
7.5 | 1.085 | 0.0115 | -0.061 | 94.367
8 | 0.539 | 0.05363 | -0.028 | 10.048
8.5 | 0.565 | 0.05885 | -0.029 | 9.597
9 | 0.591 | 0.06372 | -0.03 | 9.276
9.5 | 0.617 | 0.06763 | -0.031 | 9.128
10 | 0.783 | 0.01552 | -0.066 | 50.443
10.5 | 0.809 | 0.01702 | -0.067 | 47.56
11 | 0.832 | 0.01953 | -0.067 | 42.611
11.5 | 0.846 | 0.0241 | -0.066 | 35.096
12 | 0.757 | 0.07399 | -0.043 | 10.238
12.5 | 0.779 | 0.0843 | -0.04 | 9.242
13 | 0.808 | 0.08845 | -0.043 | 9.132
13.5 | 0.833 | 0.0959 | -0.042 | 8.685
14 | 0.857 | 0.09546 | -0.042 | 8.981
14.5 | 0.886 | 0.10001 | -0.044 | 8.86
15 | 0.915 | 0.10149 | -0.047 | 9.018
15.5 | 1.013 | 0.0678 | -0.066 | 14.943
16 | 1.041 | 0.07207 | -0.066 | 14.446
16.5 | 1.072 | 0.07454 | -0.067 | 14.377
17 | 1.095 | 0.08208 | -0.068 | 13.344
17.5 | 1.082 | 0.11328 | -0.061 | 9.552
18 | 1.149 | 0.08167 | -0.069 | 14.068
18.5 | 1.199 | 0.07272 | -0.072 | 16.486
19 | 1.21 | 0.08841 | -0.071 | 13.69
19.5 | 1.257 | 0.07863 | -0.074 | 15.984
20 | 1.282 | 0.08449 | -0.074 | 15.172

## 104. Re 8M Mach 0.50 (2)
BIGFOIL.COM POLAR EXPORT
goe590
GOE 590 |  |  |  | Cl Max: | 1.1161 | at alpha= | 7 | deg
XFOIL ncrit=9 |  |  |  | L/D Max: | 128.318 | at alpha= | 4.5 | deg
Re: | 8000000 |  |  | Cd Min: | 0.27845 | at alpha= | -20 | deg
Mach: | 0.5 |  |  | Cl=0 at alpha= | -2.2093 | deg
|  |  |  | @ Cl=0.1, Cd= | 0.0056248
|  |  |  | @ Cl=0.4, Cd= | 0.0053644
|  |  |  | @ Cl=0.6, Cd= | 0.0054268
alpha (deg) | Cl | Cd | Cm | Cl/Cd
-20 | -0.8314 | 0.27845 | 0.0809 | -2.9858
-19.5 | -0.81 | 0.27022 | 0.0761 | -2.9976
-19 | -0.7889 | 0.26205 | 0.0714 | -3.0105
-18.5 | -0.7682 | 0.25369 | 0.0667 | -3.0281
-18 | -0.747 | 0.24473 | 0.0622 | -3.0523
-17.5 | -0.7264 | 0.23715 | 0.0579 | -3.063
-17 | -0.7053 | 0.23021 | 0.0538 | -3.0637
-16.5 | -0.6845 | 0.22249 | 0.0498 | -3.0765
-16 | -0.6642 | 0.21471 | 0.0459 | -3.0935
-15.5 | -0.644 | 0.20695 | 0.042 | -3.1119
-15 | -0.6243 | 0.19926 | 0.0383 | -3.1331
-14.5 | -0.6053 | 0.19159 | 0.0347 | -3.1594
-14 | -0.587 | 0.18395 | 0.0313 | -3.1911
-13.5 | -0.569 | 0.17621 | 0.0279 | -3.2291
-13 | -0.5513 | 0.1687 | 0.0247 | -3.2679
-12.5 | -0.5348 | 0.16113 | 0.0216 | -3.3191
-12 | -0.5188 | 0.15344 | 0.0186 | -3.3811
-11 | -0.42 | 0.12962 | -0.0118 | -3.2402
-10.5 | -0.4052 | 0.1222 | -0.015 | -3.3159
-10 | -0.3909 | 0.11422 | -0.0185 | -3.4223
-9.5 | -0.3691 | 0.10875 | -0.0214 | -3.394
-9 | -0.3532 | 0.10202 | -0.0244 | -3.4621
-8.5 | -0.3377 | 0.09568 | -0.0273 | -3.5295
-8 | -0.324 | 0.08969 | -0.0296 | -3.6124
-7.5 | -0.3132 | 0.08339 | -0.032 | -3.7558
-7 | -0.3033 | 0.07762 | -0.0341 | -3.9075
-6.5 | -0.3074 | 0.07219 | -0.0348 | -4.2582
-6 | -0.2928 | 0.06607 | -0.0388 | -4.4317
-5.5 | -0.2737 | 0.05875 | -0.0436 | -4.6587
-5 | -0.2436 | 0.05133 | -0.0481 | -4.7458
-4.5 | -0.2068 | 0.04255 | -0.0519 | -4.8602
-3.5 | -0.1146 | 0.02648 | -0.0538 | -4.3278
-3 | -0.0717 | 0.01721 | -0.051 | -4.1662
-2.5 | -0.0368 | 0.00722 | -0.0464 | -5.097
-2 | 0.0265 | 0.00602 | -0.0439 | 4.402
-1.5 | 0.0923 | 0.00564 | -0.0423 | 16.3652
-1 | 0.158 | 0.00551 | -0.0413 | 28.6751
-0.5 | 0.2234 | 0.00538 | -0.0406 | 41.5242
0 | 0.2885 | 0.00535 | -0.0402 | 53.9252
0.5 | 0.354 | 0.00535 | -0.04 | 66.1682
2.5 | 0.6103 | 0.00543 | -0.0384 | 112.3941
3 | 0.6571 | 0.00705 | -0.0354 | 93.2057
3.5 | 0.7177 | 0.00742 | -0.0341 | 96.7251
4 | 0.7527 | 0.00612 | -0.0275 | 122.9902
4.5 | 0.8469 | 0.0066 | -0.0329 | 128.3182
5 | 0.9191 | 0.00719 | -0.033 | 127.8303
5.5 | 1.0001 | 0.00802 | -0.0344 | 124.7007
6 | 1.0648 | 0.00996 | -0.0325 | 106.9076
6.5 | 1.1001 | 0.01603 | -0.0267 | 68.6276
7 | 1.1161 | 0.02294 | -0.0171 | 48.653
7.5 | 1.1148 | 0.02957 | -0.0073 | 37.7004
8 | 1.0973 | 0.03565 | 0.0017 | 30.7798
8.5 | 1.0642 | 0.04159 | 0.008 | 25.5879
9 | 1.0288 | 0.05042 | 0.0064 | 20.4046
9.5 | 0.995 | 0.0613 | 0.0009 | 16.2316
10 | 0.9666 | 0.07307 | -0.0063 | 13.2284
10.5 | 0.9402 | 0.08602 | -0.0143 | 10.93
11 | 0.9165 | 0.10112 | -0.0232 | 9.0635
11.5 | 0.9014 | 0.11704 | -0.0313 | 7.7016
12 | 0.8943 | 0.1299 | -0.0371 | 6.8845

## 105. Re 10M Mach 0.00 (1)
BIGFOIL.COM POLAR EXPORT
goe590
GOE 590 |  |  |  | Cl Max: | 1.14 | at alpha= | 9.5 | deg
JavaFoil+Calcfoil stall+Eppler ext transition |  |  |  | L/D Max: | 163.818 | at alpha= | 7 | deg
Re: | 10000000 |  |  | Cd Min: | 0.0036 | at alpha= | 2 | deg
Mach: | 0 |  |  | Cl=0 at alpha= | -2.6635 | deg
|  |  |  | @ Cl=0.1, Cd= | 0.0040124
|  |  |  | @ Cl=0.4, Cd= | 0.0040715
|  |  |  | @ Cl=0.6, Cd= | 0.0038117
alpha (deg) | Cl | Cd | Cm | Cl/Cd
-14.5 | -0.241 | 0.10052 | 0.002 | -2.394
-14 | -0.254 | 0.09526 | 0.001 | -2.665
-13.5 | -0.267 | 0.09029 | 0 | -2.96
-13 | -0.281 | 0.08577 | 0 | -3.272
-12.5 | -0.294 | 0.08163 | -0.001 | -3.598
-12 | -0.306 | 0.07705 | -0.001 | -3.974
-11.5 | -0.318 | 0.07345 | -0.002 | -4.325
-11 | -0.328 | 0.06979 | -0.003 | -4.696
-10.5 | -0.336 | 0.06616 | -0.003 | -5.077
-10 | -0.342 | 0.0632 | -0.004 | -5.404
-9.5 | -0.344 | 0.05939 | -0.005 | -5.798
-9 | -0.344 | 0.0557 | -0.005 | -6.17
-8.5 | -0.339 | 0.05168 | -0.006 | -6.561
-8 | -0.33 | 0.04838 | -0.007 | -6.826
-7.5 | -0.317 | 0.04471 | -0.008 | -7.095
-7 | -0.299 | 0.04169 | -0.009 | -7.185
-6.5 | -0.278 | 0.03822 | -0.01 | -7.27
-6 | -0.252 | 0.03573 | -0.011 | -7.041
-5.5 | -0.269 | 0.00452 | -0.021 | -59.61
-5 | -0.228 | 0.00469 | -0.022 | -48.619
-4.5 | -0.183 | 0.00446 | -0.023 | -40.993
-4 | -0.135 | 0.00414 | -0.025 | -32.684
-3.5 | -0.086 | 0.00414 | -0.026 | -20.732
-3 | -0.035 | 0.00412 | -0.027 | -8.434
-2.5 | 0.017 | 0.0041 | -0.029 | 4.12
-2 | 0.069 | 0.00403 | -0.03 | 17.15
-1.5 | 0.122 | 0.004 | -0.031 | 30.384
-1 | 0.175 | 0.00407 | -0.033 | 42.942
-0.5 | 0.228 | 0.00446 | -0.034 | 51.147
0 | 0.283 | 0.00441 | -0.035 | 64.327
0.5 | 0.337 | 0.00405 | -0.036 | 83.417
1 | 0.392 | 0.00407 | -0.038 | 96.285
1.5 | 0.446 | 0.00408 | -0.039 | 109.31
2 | 0.5 | 0.0036 | -0.04 | 139.117
2.5 | 0.555 | 0.00372 | -0.041 | 149.156
3 | 0.609 | 0.00383 | -0.043 | 159.149
3.5 | 0.663 | 0.00554 | -0.044 | 119.702
4 | 0.717 | 0.00511 | -0.045 | 140.514
4.5 | 0.771 | 0.00535 | -0.046 | 144.003
5 | 0.824 | 0.00543 | -0.047 | 151.74
5.5 | 0.877 | 0.0058 | -0.049 | 151.121
6 | 0.929 | 0.00714 | -0.05 | 130.166
6.5 | 0.98 | 0.00616 | -0.051 | 158.988
7 | 1.023 | 0.00625 | -0.052 | 163.818
7.5 | 1.061 | 0.0066 | -0.053 | 160.682
8 | 1.093 | 0.00859 | -0.054 | 127.246
8.5 | 1.117 | 0.00761 | -0.055 | 146.875
9 | 1.133 | 0.0083 | -0.056 | 136.497
9.5 | 1.14 | 0.00875 | -0.057 | 130.373
10 | 1.138 | 0.01109 | -0.058 | 102.614
10.5 | 1.128 | 0.0117 | -0.059 | 96.342
11 | 1.108 | 0.01052 | -0.06 | 105.395
11.5 | 1.081 | 0.01131 | -0.061 | 95.592
12 | 1.021 | 0.01538 | -0.061 | 66.4
12.5 | 0.817 | 0.07628 | -0.035 | 10.704
13 | 0.779 | 0.08292 | -0.033 | 9.394
13.5 | 0.74 | 0.08944 | -0.032 | 8.276
14 | 0.701 | 0.09535 | -0.031 | 7.352
14.5 | 0.662 | 0.10037 | -0.032 | 6.598

## 106. Re 10M Mach 0.00 (2)
BIGFOIL.COM POLAR EXPORT
goe590
GOE 590 |  |  |  | Cl Max: | 1.5591 | at alpha= | 17 | deg
XFOIL ncrit=9 |  |  |  | L/D Max: | 134.286 | at alpha= | 8 | deg
Re: | 10000000 |  |  | Cd Min: | 0.06142 | at alpha= | 17.5 | deg
Mach: | 0 |  |  | Cl=0 at alpha= | -2.2247 | deg
|  |  |  | @ Cl=0.1, Cd= | 0.0051832
|  |  |  | @ Cl=0.4, Cd= | 0.0050484
|  |  |  | @ Cl=0.6, Cd= | 0.0066955
alpha (deg) | Cl | Cd | Cm | Cl/Cd
-6 | -0.4073 | 0.00735 | -0.0375 | -55.415
-5.5 | -0.354 | 0.00711 | -0.037 | -49.789
-5 | -0.2999 | 0.00691 | -0.0367 | -43.4009
-4.5 | -0.2455 | 0.00676 | -0.0365 | -36.3166
-3 | -0.0845 | 0.00567 | -0.0351 | -14.903
-2.5 | -0.0299 | 0.00555 | -0.0349 | -5.3874
-2 | 0.0244 | 0.00534 | -0.0345 | 4.5693
-1.5 | 0.0789 | 0.00521 | -0.0343 | 15.144
-1 | 0.1341 | 0.00514 | -0.0342 | 26.0895
-0.5 | 0.1889 | 0.00507 | -0.034 | 37.2584
0 | 0.2443 | 0.00505 | -0.0341 | 48.3762
0.5 | 0.2996 | 0.00504 | -0.0341 | 59.4444
1 | 0.3542 | 0.00504 | -0.0339 | 70.2778
1.5 | 0.4088 | 0.00505 | -0.0338 | 80.9505
2 | 0.4634 | 0.00509 | -0.0337 | 91.0413
3 | 0.5627 | 0.00625 | -0.032 | 90.032
3.5 | 0.6121 | 0.00684 | -0.0311 | 89.4883
4 | 0.6505 | 0.00571 | -0.028 | 113.9229
4.5 | 0.7129 | 0.00575 | -0.0298 | 123.9826
5 | 0.768 | 0.00603 | -0.0301 | 127.3632
6 | 0.894 | 0.00669 | -0.0344 | 133.6323
6.5 | 0.9505 | 0.00721 | -0.0351 | 131.8308
7 | 1.0064 | 0.00766 | -0.0358 | 131.3838
7.5 | 1.0625 | 0.00798 | -0.0365 | 133.1454
8 | 1.1186 | 0.00833 | -0.0374 | 134.2857
8.5 | 1.1722 | 0.0091 | -0.0378 | 128.8132
9 | 1.2204 | 0.01037 | -0.0371 | 117.6856
9.5 | 1.2526 | 0.01192 | -0.0331 | 105.0839
10 | 1.2831 | 0.01374 | -0.0291 | 93.3843
10.5 | 1.3173 | 0.01521 | -0.0259 | 86.6075
11 | 1.3477 | 0.01734 | -0.0225 | 77.722
12.5 | 1.4309 | 0.02382 | -0.0128 | 60.0714
13 | 1.4404 | 0.02636 | -0.0072 | 54.6434
13.5 | 1.4932 | 0.02463 | -0.0072 | 60.6253
14 | 1.4354 | 0.03403 | 0.0007 | 42.1804
14.5 | 1.4572 | 0.03607 | 0.0011 | 40.3992
15 | 1.5264 | 0.03302 | 0.0001 | 46.2265
15.5 | 1.4843 | 0.04301 | 0.0003 | 34.5106
16 | 1.5252 | 0.04341 | -0.0004 | 35.1348
16.5 | 1.5234 | 0.04924 | -0.0017 | 30.9383
17 | 1.5591 | 0.05043 | -0.0024 | 30.9161
17.5 | 1.5225 | 0.06142 | -0.0057 | 24.7883

## 107. Re 10M Mach 0.10 (1)
BIGFOIL.COM POLAR EXPORT
goe590
GOE 590 |  |  |  | Cl Max: | 1.137 | at alpha= | 9.5 | deg
JavaFoil+Calcfoil stall+Eppler ext transition |  |  |  | L/D Max: | 163.049 | at alpha= | 7 | deg
Re: | 10000000 |  |  | Cd Min: | 0.00357 | at alpha= | 2 | deg
Mach: | 0.1 |  |  | Cl=0 at alpha= | -2.6635 | deg
|  |  |  | @ Cl=0.1, Cd= | 0.0040349
|  |  |  | @ Cl=0.4, Cd= | 0.00404
|  |  |  | @ Cl=0.6, Cd= | 0.0038169
alpha (deg) | Cl | Cd | Cm | Cl/Cd
-14 | -0.223 | 0.09566 | 0.001 | -2.329
-13.5 | -0.238 | 0.09062 | 0 | -2.624
-13 | -0.253 | 0.08591 | 0 | -2.945
-12.5 | -0.268 | 0.08158 | -0.001 | -3.288
-12 | -0.283 | 0.07767 | -0.001 | -3.643
-11.5 | -0.297 | 0.07382 | -0.002 | -4.021
-11 | -0.309 | 0.07009 | -0.003 | -4.415
-10.5 | -0.32 | 0.06692 | -0.003 | -4.785
-10 | -0.329 | 0.06346 | -0.004 | -5.177
-9.5 | -0.334 | 0.06035 | -0.005 | -5.531
-9 | -0.336 | 0.05625 | -0.005 | -5.965
-8.5 | -0.333 | 0.05191 | -0.006 | -6.416
-8 | -0.326 | 0.0485 | -0.007 | -6.722
-7.5 | -0.314 | 0.04518 | -0.008 | -6.959
-7 | -0.298 | 0.04211 | -0.009 | -7.074
-6.5 | -0.277 | 0.03858 | -0.01 | -7.182
-6 | -0.251 | 0.03625 | -0.011 | -6.934
-5.5 | -0.27 | 0.00448 | -0.021 | -60.225
-5 | -0.229 | 0.00436 | -0.022 | -52.424
-4.5 | -0.184 | 0.00451 | -0.023 | -40.685
-4 | -0.136 | 0.00406 | -0.025 | -33.465
-3.5 | -0.086 | 0.00418 | -0.026 | -20.608
-3 | -0.035 | 0.00411 | -0.028 | -8.492
-2.5 | 0.017 | 0.00409 | -0.029 | 4.151
-2 | 0.069 | 0.00407 | -0.03 | 17.034
-1.5 | 0.122 | 0.00401 | -0.031 | 30.463
-1 | 0.175 | 0.00401 | -0.033 | 43.774
-0.5 | 0.229 | 0.00449 | -0.034 | 51.009
0 | 0.285 | 0.00445 | -0.035 | 63.994
0.5 | 0.339 | 0.00399 | -0.037 | 85.017
1 | 0.394 | 0.00404 | -0.038 | 97.324
1.5 | 0.448 | 0.00404 | -0.039 | 110.837
2 | 0.503 | 0.00357 | -0.04 | 140.701
2.5 | 0.557 | 0.00377 | -0.042 | 148.059
3 | 0.612 | 0.00383 | -0.043 | 159.75
3.5 | 0.667 | 0.0056 | -0.044 | 119.051
4 | 0.721 | 0.00515 | -0.045 | 140.096
4.5 | 0.775 | 0.00533 | -0.046 | 145.467
5 | 0.828 | 0.00546 | -0.048 | 151.593
5.5 | 0.881 | 0.00575 | -0.049 | 153.255
6 | 0.934 | 0.00714 | -0.05 | 130.828
6.5 | 0.985 | 0.00614 | -0.051 | 160.388
7 | 1.028 | 0.0063 | -0.052 | 163.049
7.5 | 1.065 | 0.00665 | -0.053 | 160.243
8 | 1.096 | 0.00862 | -0.054 | 127.082
8.5 | 1.119 | 0.00769 | -0.056 | 145.398
9 | 1.133 | 0.00832 | -0.057 | 136.151
9.5 | 1.137 | 0.00885 | -0.058 | 128.48
10 | 1.132 | 0.01126 | -0.059 | 100.533
10.5 | 1.117 | 0.01005 | -0.06 | 111.187
11 | 1.093 | 0.01067 | -0.061 | 102.419
11.5 | 1.06 | 0.01363 | -0.062 | 77.749
12 | 0.832 | 0.06885 | -0.038 | 12.086
12.5 | 0.788 | 0.07833 | -0.033 | 10.058
13 | 0.745 | 0.08481 | -0.032 | 8.79
13.5 | 0.703 | 0.09136 | -0.031 | 7.692
14 | 0.659 | 0.0954 | -0.032 | 6.913
14.5 | 0.617 | 0.09979 | -0.033 | 6.183

## 108. Re 10M Mach 0.10 (2)
BIGFOIL.COM POLAR EXPORT
goe590
GOE 590 |  |  |  | Cl Max: | 1.433 | at alpha= | 17 | deg
XFOIL ncrit=9 |  |  |  | L/D Max: | 134.219 | at alpha= | 8 | deg
Re: | 10000000 |  |  | Cd Min: | 0.14708 | at alpha= | 15.5 | deg
Mach: | 0.1 |  |  | Cl=0 at alpha= | -2.2233 | deg
|  |  |  | @ Cl=0.1, Cd= | 0.005194
|  |  |  | @ Cl=0.4, Cd= | 0.005048
|  |  |  | @ Cl=0.6, Cd= | 0.0066726
alpha (deg) | Cl | Cd | Cm | Cl/Cd
-6 | -0.4109 | 0.00752 | -0.0383 | -54.641
-5.5 | -0.3573 | 0.00719 | -0.0377 | -49.694
-5 | -0.3026 | 0.00696 | -0.0373 | -43.477
-4.5 | -0.2476 | 0.00681 | -0.037 | -36.3583
-3 | -0.0852 | 0.00569 | -0.0354 | -14.9736
-2 | 0.0245 | 0.00535 | -0.0348 | 4.5794
-1.5 | 0.0794 | 0.00522 | -0.0345 | 15.2107
-1 | 0.1348 | 0.00515 | -0.0344 | 26.1748
-0.5 | 0.19 | 0.00507 | -0.0342 | 37.4753
0 | 0.2457 | 0.00505 | -0.0342 | 48.6535
0.5 | 0.3013 | 0.00505 | -0.0342 | 59.6634
1 | 0.3562 | 0.00504 | -0.0341 | 70.6746
1.5 | 0.4111 | 0.00505 | -0.034 | 81.4059
2 | 0.466 | 0.00509 | -0.0339 | 91.5521
2.5 | 0.5197 | 0.00519 | -0.0336 | 100.1349
3 | 0.5657 | 0.00628 | -0.0321 | 90.0796
3.5 | 0.6155 | 0.00685 | -0.0312 | 89.854
4 | 0.6542 | 0.00573 | -0.0281 | 114.171
4.5 | 0.7169 | 0.00577 | -0.0299 | 124.2461
5 | 0.7725 | 0.00605 | -0.0302 | 127.686
5.5 | 0.8384 | 0.00643 | -0.0328 | 130.3888
6 | 0.8995 | 0.00672 | -0.0344 | 133.8542
6.5 | 0.9562 | 0.00728 | -0.035 | 131.3462
7 | 1.0127 | 0.00771 | -0.0357 | 131.3489
7.5 | 1.0695 | 0.00803 | -0.0364 | 133.188
8 | 1.1261 | 0.00839 | -0.0372 | 134.2193
8.5 | 1.1796 | 0.00932 | -0.0373 | 126.5665
9 | 1.2251 | 0.01075 | -0.036 | 113.9628
9.5 | 1.2549 | 0.01258 | -0.0314 | 99.7536
10 | 1.2816 | 0.0149 | -0.0265 | 86.0134
11.5 | 1.274 | 0.03962 | -0.0056 | 32.1555
12 | 1.2311 | 0.04817 | 0.0029 | 25.5574
12.5 | 1.1835 | 0.05683 | 0.0049 | 20.8253
13 | 1.1531 | 0.06557 | 0.002 | 17.5858
13.5 | 1.0645 | 0.08667 | -0.0101 | 12.2822
14 | 1.1049 | 0.08563 | -0.0095 | 12.9032
14.5 | 1.0625 | 0.1018 | -0.0196 | 10.4371
15 | 1.0067 | 0.12938 | -0.0356 | 7.781
15.5 | 0.9845 | 0.14708 | -0.044 | 6.6936
17 | 1.433 | 0.07055 | -0.0072 | 20.3118

## 109. Re 10M Mach 0.25 (1)
BIGFOIL.COM POLAR EXPORT
goe590
GOE 590 |  |  |  | Cl Max: | 1.122 | at alpha= | 8.5 | deg
JavaFoil+Calcfoil stall+Eppler ext transition |  |  |  | L/D Max: | 164.233 | at alpha= | 7 | deg
Re: | 10000000 |  |  | Cd Min: | 0.00357 | at alpha= | 2 | deg
Mach: | 0.25 |  |  | Cl=0 at alpha= | -2.6604 | deg
|  |  |  | @ Cl=0.1, Cd= | 0.0039269
|  |  |  | @ Cl=0.4, Cd= | 0.08886
|  |  |  | @ Cl=0.6, Cd= | 0.08886
alpha (deg) | Cl | Cd | Cm | Cl/Cd
-12.5 | -0.048 | 0.08282 | -0.001 | -0.577
-12 | -0.046 | 0.07782 | -0.002 | -0.585
-11.5 | -0.051 | 0.07276 | -0.002 | -0.703
-11 | -0.131 | 0.0703 | -0.003 | -1.867
-10.5 | -0.174 | 0.06661 | -0.004 | -2.611
-10 | -0.21 | 0.0636 | -0.004 | -3.297
-9.5 | -0.24 | 0.06081 | -0.005 | -3.941
-9 | -0.263 | 0.05746 | -0.005 | -4.585
-8.5 | -0.28 | 0.05478 | -0.006 | -5.116
-8 | -0.289 | 0.05106 | -0.007 | -5.668
-7.5 | -0.291 | 0.04727 | -0.007 | -6.149
-7 | -0.284 | 0.04375 | -0.008 | -6.488
-6.5 | -0.27 | 0.0404 | -0.009 | -6.68
-6 | -0.249 | 0.03779 | -0.011 | -6.59
-5.5 | -0.223 | 0.03364 | -0.013 | -6.623
-5 | -0.232 | 0.00435 | -0.023 | -53.33
-4.5 | -0.187 | 0.00413 | -0.024 | -45.314
-4 | -0.139 | 0.00433 | -0.026 | -32.142
-3.5 | -0.088 | 0.00433 | -0.027 | -20.378
-3 | -0.036 | 0.00434 | -0.028 | -8.253
-2.5 | 0.017 | 0.00397 | -0.03 | 4.392
-2 | 0.071 | 0.00389 | -0.031 | 18.293
-1.5 | 0.126 | 0.00396 | -0.032 | 31.667
-1 | 0.18 | 0.0039 | -0.034 | 46.242
-0.5 | 0.235 | 0.00443 | -0.035 | 53.15
0 | 0.293 | 0.00393 | -0.036 | 74.469
0.5 | 0.349 | 0.00392 | -0.038 | 88.944
1 | 0.404 | 0.00391 | -0.039 | 103.487
1.5 | 0.46 | 0.00395 | -0.04 | 116.67
2 | 0.516 | 0.00357 | -0.041 | 144.863
2.5 | 0.573 | 0.00379 | -0.043 | 151.184
3 | 0.629 | 0.00389 | -0.044 | 161.616
3.5 | 0.685 | 0.00567 | -0.045 | 120.907
4 | 0.741 | 0.00508 | -0.047 | 145.886
4.5 | 0.796 | 0.00531 | -0.048 | 149.856
5 | 0.85 | 0.00542 | -0.049 | 156.987
5.5 | 0.905 | 0.00578 | -0.05 | 156.473
6 | 0.958 | 0.00739 | -0.051 | 129.619
6.5 | 1.009 | 0.00618 | -0.053 | 163.342
7 | 1.051 | 0.0064 | -0.054 | 164.233
7.5 | 1.085 | 0.00843 | -0.055 | 128.707
8 | 1.109 | 0.00909 | -0.056 | 122.051
8.5 | 1.122 | 0.00794 | -0.057 | 141.347
9 | 1.121 | 0.01045 | -0.058 | 107.235
9.5 | 1.104 | 0.00938 | -0.059 | 117.748
10 | 1.071 | 0.00997 | -0.06 | 107.394
10.5 | 1.021 | 0.01333 | -0.061 | 76.594
11 | 0.77 | 0.0675 | -0.032 | 11.411
11.5 | 0.702 | 0.0742 | -0.03 | 9.455
12 | 0.625 | 0.07915 | -0.03 | 7.901
12.5 | 0.541 | 0.08213 | -0.031 | 6.591
13 | 0.452 | 0.08525 | -0.035 | 5.301
13.5 | 0.354 | 0.08886 | -0.036 | 3.989

## 110. Re 10M Mach 0.25 (2)
BIGFOIL.COM POLAR EXPORT
goe590
GOE 590 |  |  |  | Cl Max: | 1.2566 | at alpha= | 9.5 | deg
XFOIL ncrit=9 |  |  |  | L/D Max: | 133.727 | at alpha= | 6 | deg
Re: | 10000000 |  |  | Cd Min: | 0.10262 | at alpha= | -9.5 | deg
Mach: | 0.25 |  |  | Cl=0 at alpha= | -2.2184 | deg
|  |  |  | @ Cl=0.1, Cd= | 0.0052176
|  |  |  | @ Cl=0.4, Cd= | 0.00505
|  |  |  | @ Cl=0.6, Cd= | 0.006553
alpha (deg) | Cl | Cd | Cm | Cl/Cd
-9.5 | -0.3816 | 0.10262 | -0.0229 | -3.7186
-9 | -0.3695 | 0.09659 | -0.0254 | -3.8254
-8.5 | -0.357 | 0.09096 | -0.0274 | -3.9248
-8 | -0.3477 | 0.08556 | -0.0292 | -4.0638
-7.5 | -0.3486 | 0.08029 | -0.0299 | -4.3418
-7 | -0.3489 | 0.07502 | -0.0317 | -4.6508
-6.5 | -0.3329 | 0.06837 | -0.0358 | -4.8691
-6 | -0.3509 | 0.03763 | -0.0478 | -9.325
-5.5 | -0.371 | 0.00924 | -0.0427 | -40.1515
-5 | -0.3176 | 0.00749 | -0.0409 | -42.4032
-4.5 | -0.2594 | 0.0072 | -0.0401 | -36.0278
-4 | -0.2014 | 0.00693 | -0.0394 | -29.062
-3.5 | -0.1444 | 0.00652 | -0.0386 | -22.1472
-3 | -0.0885 | 0.00592 | -0.0375 | -14.9493
-2.5 | -0.0321 | 0.0056 | -0.0368 | -5.7321
-2 | 0.0249 | 0.00541 | -0.0363 | 4.6026
-1.5 | 0.0816 | 0.00524 | -0.0359 | 15.5725
-1 | 0.139 | 0.00517 | -0.0356 | 26.8859
-0.5 | 0.196 | 0.00508 | -0.0354 | 38.5827
0 | 0.2535 | 0.00506 | -0.0353 | 50.0988
0.5 | 0.3108 | 0.00506 | -0.0353 | 61.4229
1 | 0.3675 | 0.00505 | -0.0351 | 72.7723
1.5 | 0.4241 | 0.00505 | -0.0349 | 83.9802
2 | 0.4806 | 0.00511 | -0.0348 | 94.0509
2.5 | 0.5364 | 0.00524 | -0.0345 | 102.3664
3 | 0.5828 | 0.00637 | -0.0328 | 91.4914
3.5 | 0.6345 | 0.00692 | -0.0318 | 91.6908
4 | 0.6746 | 0.00581 | -0.0286 | 116.1102
4.5 | 0.7392 | 0.00587 | -0.0303 | 125.9284
5 | 0.7973 | 0.0062 | -0.0304 | 128.5968
5.5 | 0.8658 | 0.00655 | -0.0329 | 132.1832
6 | 0.9294 | 0.00695 | -0.0343 | 133.7266
6.5 | 0.9886 | 0.00758 | -0.0346 | 130.4222
7 | 1.0484 | 0.00798 | -0.035 | 131.3784
7.5 | 1.1084 | 0.00836 | -0.0354 | 132.5837
8 | 1.1667 | 0.00914 | -0.0354 | 127.6477
8.5 | 1.219 | 0.01083 | -0.0344 | 112.5577
9 | 1.2464 | 0.01316 | -0.0284 | 94.7112
9.5 | 1.2566 | 0.01815 | -0.0202 | 69.2342

## 111. Re 10M Mach 0.50 (1)
BIGFOIL.COM POLAR EXPORT
goe590
GOE 590 |  |  |  | Cl Max: | 1.287 | at alpha= | 20 | deg
JavaFoil+Calcfoil stall+Eppler ext transition |  |  |  | L/D Max: | 162.154 | at alpha= | 2.5 | deg
Re: | 10000000 |  |  | Cd Min: | 0.00394 | at alpha= | -1.5 | deg
Mach: | 0.5 |  |  | Cl=0 at alpha= | -2.661 | deg
|  |  |  | @ Cl=0.1, Cd= | 0.0039597
|  |  |  | @ Cl=0.4, Cd= | 0.00398
|  |  |  | @ Cl=0.6, Cd= | 0.0043818
alpha (deg) | Cl | Cd | Cm | Cl/Cd
-20 | -0.759 | 0.15461 | 0.013 | -4.91
-19.5 | -0.74 | 0.14224 | 0.012 | -5.205
-19 | -0.721 | 0.13967 | 0.011 | -5.16
-18.5 | -0.701 | 0.13505 | 0.01 | -5.191
-18 | -0.682 | 0.12585 | 0.009 | -5.417
-17.5 | -0.662 | 0.12037 | 0.008 | -5.496
-17 | -0.641 | 0.11636 | 0.007 | -5.509
-16.5 | -0.62 | 0.11266 | 0.006 | -5.507
-16 | -0.599 | 0.11309 | 0.005 | -5.296
-15.5 | -0.578 | 0.10903 | 0.004 | -5.305
-15 | -0.558 | 0.10001 | 0.003 | -5.579
-14.5 | -0.537 | 0.09594 | 0.002 | -5.599
-14 | -0.516 | 0.09642 | 0.001 | -5.353
-13.5 | -0.495 | 0.09371 | 0.001 | -5.282
-13 | -0.474 | 0.08919 | 0 | -5.312
-12.5 | -0.453 | 0.08489 | -0.001 | -5.33
-12 | -0.431 | 0.0789 | -0.002 | -5.461
-11.5 | -0.409 | 0.07266 | -0.003 | -5.635
-11 | -0.388 | 0.06704 | -0.004 | -5.784
-10.5 | -0.366 | 0.06252 | -0.005 | -5.852
-10 | -0.344 | 0.05783 | -0.006 | -5.95
-9.5 | -0.322 | 0.05344 | -0.007 | -6.029
-9 | -0.3 | 0.0497 | -0.008 | -6.036
-8.5 | -0.278 | 0.04605 | -0.009 | -6.027
-8 | -0.255 | 0.04248 | -0.01 | -6.008
-7.5 | -0.232 | 0.03999 | -0.011 | -5.807
-7 | -0.206 | 0.05678 | -0.009 | -3.623
-6.5 | -0.182 | 0.05137 | -0.01 | -3.549
-6 | -0.159 | 0.04622 | -0.01 | -3.44
-5.5 | -0.136 | 0.04136 | -0.011 | -3.278
-5 | -0.163 | 0.03851 | -0.012 | -4.229
-4.5 | -0.157 | 0.03331 | -0.014 | -4.726
-4 | -0.151 | 0.00415 | -0.029 | -36.288
-3.5 | -0.097 | 0.00408 | -0.03 | -23.848
-3 | -0.04 | 0.00406 | -0.032 | -9.763
-2.5 | 0.019 | 0.00403 | -0.033 | 4.796
-2 | 0.079 | 0.00397 | -0.035 | 19.986
-1.5 | 0.14 | 0.00394 | -0.036 | 35.476
-1 | 0.201 | 0.00394 | -0.038 | 51.087
-0.5 | 0.263 | 0.00402 | -0.039 | 65.287
0 | 0.327 | 0.00398 | -0.041 | 82.212
0.5 | 0.389 | 0.00398 | -0.042 | 97.917
1 | 0.452 | 0.00398 | -0.044 | 113.462
1.5 | 0.514 | 0.00459 | -0.045 | 112.007
2 | 0.577 | 0.00463 | -0.046 | 124.612
2.5 | 0.64 | 0.00395 | -0.048 | 162.154
3 | 0.703 | 0.00507 | -0.049 | 138.697
3.5 | 0.765 | 0.00519 | -0.051 | 147.407
4 | 0.826 | 0.00562 | -0.052 | 147.004
4.5 | 0.887 | 0.0059 | -0.053 | 150.307
5 | 0.946 | 0.00606 | -0.055 | 156.007
5.5 | 1.003 | 0.00652 | -0.056 | 153.767
6 | 1.058 | 0.00691 | -0.057 | 153.115
6.5 | 1.108 | 0.00723 | -0.059 | 153.137
7 | 1.125 | 0.00769 | -0.06 | 146.176
7.5 | 1.085 | 0.01103 | -0.061 | 98.307
8 | 0.539 | 0.05273 | -0.029 | 10.222
8.5 | 0.565 | 0.05807 | -0.029 | 9.727
9 | 0.591 | 0.06297 | -0.03 | 9.388
9.5 | 0.617 | 0.06673 | -0.031 | 9.252
10 | 0.791 | 0.01453 | -0.067 | 54.43
10.5 | 0.813 | 0.01612 | -0.067 | 50.408
11 | 0.837 | 0.01831 | -0.067 | 45.691
11.5 | 0.856 | 0.02148 | -0.067 | 39.852
12 | 0.862 | 0.02906 | -0.066 | 29.665
12.5 | 0.782 | 0.08198 | -0.043 | 9.544
13 | 0.81 | 0.08612 | -0.044 | 9.405
13.5 | 0.834 | 0.0959 | -0.043 | 8.696
14 | 0.858 | 0.09452 | -0.042 | 9.072
14.5 | 0.888 | 0.09713 | -0.045 | 9.142
15 | 0.978 | 0.06686 | -0.064 | 14.629
15.5 | 1.021 | 0.06353 | -0.067 | 16.065
16 | 1.052 | 0.06524 | -0.068 | 16.132
16.5 | 1.081 | 0.06744 | -0.069 | 16.035
17 | 1.103 | 0.07516 | -0.069 | 14.681
17.5 | 1.096 | 0.10368 | -0.064 | 10.567
18 | 1.177 | 0.0654 | -0.072 | 17.991
18.5 | 1.208 | 0.06672 | -0.073 | 18.098
19 | 1.221 | 0.08055 | -0.072 | 15.162
19.5 | 1.262 | 0.07457 | -0.075 | 16.921
20 | 1.287 | 0.07993 | -0.075 | 16.1

## 112. Re 10M Mach 0.50 (2)
BIGFOIL.COM POLAR EXPORT
goe590
GOE 590 |  |  |  | Cl Max: | 1.1228 | at alpha= | 7 | deg
XFOIL ncrit=9 |  |  |  | L/D Max: | 133.794 | at alpha= | 5 | deg
Re: | 10000000 |  |  | Cd Min: | 0.12956 | at alpha= | 12 | deg
Mach: | 0.5 |  |  | Cl=0 at alpha= | -99 | deg
|  |  |  | @ Cl=0.1, Cd= | 0.00512
|  |  |  | @ Cl=0.4, Cd= | 0.0051228
|  |  |  | @ Cl=0.6, Cd= | 0.0052896
alpha (deg) | Cl | Cd | Cm | Cl/Cd
0 | 0.2883 | 0.00512 | -0.0401 | 56.3086
0.5 | 0.3535 | 0.00513 | -0.0399 | 68.9084
1 | 0.418 | 0.00512 | -0.0396 | 81.6406
1.5 | 0.4823 | 0.0051 | -0.0393 | 94.5686
2 | 0.5463 | 0.00518 | -0.0389 | 105.4633
2.5 | 0.61 | 0.00531 | -0.0384 | 114.8776
3.5 | 0.7194 | 0.00719 | -0.0343 | 100.0556
4 | 0.7659 | 0.00629 | -0.0303 | 121.7647
4.5 | 0.836 | 0.00628 | -0.0304 | 133.121
5 | 0.9098 | 0.0068 | -0.0308 | 133.7941
5.5 | 0.9892 | 0.00744 | -0.0319 | 132.957
6 | 1.0599 | 0.00913 | -0.031 | 116.0898
6.5 | 1.0964 | 0.01482 | -0.0253 | 73.9811
7 | 1.1228 | 0.02276 | -0.018 | 49.3322
7.5 | 1.1205 | 0.02938 | -0.008 | 38.1382
8 | 1.1033 | 0.03556 | 0.001 | 31.0264
8.5 | 1.0702 | 0.04126 | 0.0079 | 25.938
9 | 1.0342 | 0.04998 | 0.0065 | 20.6923
9.5 | 0.9999 | 0.06081 | 0.001 | 16.443
10 | 0.9717 | 0.07249 | -0.0061 | 13.4046
10.5 | 0.9454 | 0.08532 | -0.0141 | 11.0806
11 | 0.9212 | 0.10031 | -0.0231 | 9.1835
11.5 | 0.9054 | 0.11653 | -0.0314 | 7.7697
12 | 0.8978 | 0.12956 | -0.0374 | 6.9296

## 113. Re 12M Mach 0.00 (1)
BIGFOIL.COM POLAR EXPORT
goe590
GOE 590 |  |  |  | Cl Max: | 1.14 | at alpha= | 9.5 | deg
JavaFoil+Calcfoil stall+Eppler ext transition |  |  |  | L/D Max: | 165.125 | at alpha= | 3 | deg
Re: | 12000000 |  |  | Cd Min: | 0.0035 | at alpha= | 2 | deg
Mach: | 0 |  |  | Cl=0 at alpha= | -2.6635 | deg
|  |  |  | @ Cl=0.1, Cd= | 0.0039641
|  |  |  | @ Cl=0.4, Cd= | 0.004383
|  |  |  | @ Cl=0.6, Cd= | 0.003675
alpha (deg) | Cl | Cd | Cm | Cl/Cd
-14.5 | -0.241 | 0.09927 | 0.002 | -2.425
-14 | -0.254 | 0.09521 | 0.001 | -2.668
-13.5 | -0.267 | 0.09023 | 0 | -2.963
-13 | -0.281 | 0.08559 | 0 | -3.279
-12.5 | -0.294 | 0.08111 | -0.001 | -3.622
-12 | -0.306 | 0.07647 | -0.001 | -4.004
-11.5 | -0.318 | 0.07307 | -0.002 | -4.348
-11 | -0.328 | 0.06997 | -0.003 | -4.684
-10.5 | -0.336 | 0.06648 | -0.003 | -5.053
-10 | -0.342 | 0.06276 | -0.004 | -5.442
-9.5 | -0.344 | 0.05898 | -0.005 | -5.839
-9 | -0.344 | 0.05497 | -0.005 | -6.253
-8.5 | -0.339 | 0.05142 | -0.006 | -6.595
-8 | -0.33 | 0.0477 | -0.007 | -6.927
-7.5 | -0.318 | 0.04426 | -0.008 | -7.175
-7 | -0.3 | 0.04098 | -0.009 | -7.321
-6.5 | -0.278 | 0.03793 | -0.01 | -7.328
-6 | -0.252 | 0.03513 | -0.011 | -7.17
-5.5 | -0.269 | 0.00437 | -0.021 | -61.621
-5 | -0.228 | 0.00447 | -0.022 | -50.99
-4.5 | -0.183 | 0.00435 | -0.023 | -42.055
-4 | -0.135 | 0.00435 | -0.025 | -31.1
-3.5 | -0.086 | 0.00406 | -0.026 | -21.14
-3 | -0.035 | 0.00403 | -0.027 | -8.616
-2.5 | 0.017 | 0.00397 | -0.029 | 4.253
-2 | 0.069 | 0.00397 | -0.03 | 17.411
-1.5 | 0.122 | 0.00396 | -0.031 | 30.718
-1 | 0.175 | 0.00395 | -0.033 | 44.22
-0.5 | 0.228 | 0.00394 | -0.034 | 57.88
0 | 0.283 | 0.0039 | -0.035 | 72.615
0.5 | 0.337 | 0.00396 | -0.036 | 85.221
1 | 0.392 | 0.00438 | -0.038 | 89.482
1.5 | 0.446 | 0.0044 | -0.039 | 101.233
2 | 0.5 | 0.0035 | -0.04 | 143.101
2.5 | 0.555 | 0.0036 | -0.041 | 154.017
3 | 0.609 | 0.00369 | -0.043 | 165.125
3.5 | 0.663 | 0.0054 | -0.044 | 122.783
4 | 0.717 | 0.00498 | -0.045 | 144.109
4.5 | 0.771 | 0.0052 | -0.046 | 148.206
5 | 0.824 | 0.00539 | -0.047 | 153.059
5.5 | 0.877 | 0.00565 | -0.049 | 155.343
6 | 0.929 | 0.00687 | -0.05 | 135.364
6.5 | 0.98 | 0.00609 | -0.051 | 160.944
7 | 1.023 | 0.00631 | -0.052 | 162.274
7.5 | 1.061 | 0.00793 | -0.053 | 133.835
8 | 1.093 | 0.00693 | -0.054 | 157.761
8.5 | 1.117 | 0.00738 | -0.055 | 151.332
9 | 1.133 | 0.00799 | -0.056 | 141.804
9.5 | 1.14 | 0.01012 | -0.057 | 112.651
10 | 1.138 | 0.01074 | -0.058 | 105.992
10.5 | 1.128 | 0.01132 | -0.059 | 99.61
11 | 1.108 | 0.01016 | -0.06 | 109.112
11.5 | 1.081 | 0.01095 | -0.061 | 98.726
12 | 1.021 | 0.015 | -0.061 | 68.08
12.5 | 0.819 | 0.07505 | -0.036 | 10.909
13 | 0.78 | 0.08167 | -0.034 | 9.551
13.5 | 0.742 | 0.08763 | -0.033 | 8.463
14 | 0.701 | 0.0943 | -0.032 | 7.435
14.5 | 0.663 | 0.09959 | -0.033 | 6.658

## 114. Re 12M Mach 0.00 (2)
BIGFOIL.COM POLAR EXPORT
goe590
GOE 590 |  |  |  | Cl Max: | 1.6707 | at alpha= | 17 | deg
XFOIL ncrit=9 |  |  |  | L/D Max: | 139.511 | at alpha= | 8 | deg
Re: | 12000000 |  |  | Cd Min: | 0.08817 | at alpha= | 20 | deg
Mach: | 0 |  |  | Cl=0 at alpha= | -2.2201 | deg
|  |  |  | @ Cl=0.1, Cd= | 0.0050308
|  |  |  | @ Cl=0.4, Cd= | 0.0049322
|  |  |  | @ Cl=0.6, Cd= | 0.0066159
alpha (deg) | Cl | Cd | Cm | Cl/Cd
-6 | -0.4091 | 0.00711 | -0.0371 | -57.5387
-5.5 | -0.3555 | 0.00681 | -0.0367 | -52.2026
-5 | -0.3015 | 0.00657 | -0.0364 | -45.8904
-4.5 | -0.2471 | 0.00638 | -0.0362 | -38.7304
-4 | -0.1928 | 0.00615 | -0.0359 | -31.3496
-3 | -0.0851 | 0.00551 | -0.0349 | -15.4446
-2.5 | -0.0304 | 0.00537 | -0.0347 | -5.6611
-2 | 0.0239 | 0.0052 | -0.0344 | 4.5962
-1.5 | 0.0786 | 0.00506 | -0.0342 | 15.5336
-0.5 | 0.1887 | 0.00491 | -0.034 | 38.4318
0 | 0.244 | 0.00489 | -0.034 | 49.8978
0.5 | 0.2993 | 0.00487 | -0.034 | 61.4579
1 | 0.354 | 0.00489 | -0.0339 | 72.3926
1.5 | 0.4085 | 0.00494 | -0.0337 | 82.6923
2.5 | 0.5159 | 0.00524 | -0.0333 | 98.4542
3 | 0.561 | 0.00639 | -0.0317 | 87.7934
3.5 | 0.6128 | 0.00669 | -0.0312 | 91.5994
4 | 0.6551 | 0.00575 | -0.0289 | 113.9304
4.5 | 0.6988 | 0.00554 | -0.0264 | 126.1372
5.5 | 0.8249 | 0.00616 | -0.0307 | 133.9123
6 | 0.8887 | 0.00645 | -0.0331 | 137.7829
6.5 | 0.9453 | 0.00693 | -0.0338 | 136.4069
7 | 1.0016 | 0.00729 | -0.0345 | 137.3937
7.5 | 1.0577 | 0.00762 | -0.0353 | 138.8058
8 | 1.1133 | 0.00798 | -0.036 | 139.5113
10 | 1.3028 | 0.01194 | -0.0327 | 109.1122
10.5 | 1.3433 | 0.01272 | -0.0305 | 105.6053
11 | 1.3777 | 0.01406 | -0.0273 | 97.9872
11.5 | 1.4037 | 0.01651 | -0.0232 | 85.0212
12 | 1.4439 | 0.01735 | -0.0215 | 83.2219
12.5 | 1.4813 | 0.01838 | -0.0195 | 80.593
13 | 1.5128 | 0.01984 | -0.0168 | 76.25
13.5 | 1.5581 | 0.01979 | -0.0161 | 78.7317
14 | 1.556 | 0.02289 | -0.0087 | 67.9773
14.5 | 1.5747 | 0.02457 | -0.0054 | 64.0904
15 | 1.6177 | 0.02446 | -0.0049 | 66.1365
15.5 | 1.6144 | 0.02867 | -0.0019 | 56.3097
16 | 1.6411 | 0.03047 | -0.0015 | 53.8595
16.5 | 1.6529 | 0.03406 | -0.0012 | 48.5291
17 | 1.6707 | 0.03717 | -0.0014 | 44.9475
17.5 | 1.664 | 0.04322 | -0.0019 | 38.5007
18 | 1.6232 | 0.05394 | -0.004 | 30.0927
18.5 | 1.6182 | 0.06065 | -0.0061 | 26.681
19 | 1.6003 | 0.06957 | -0.0092 | 23.0027
19.5 | 1.5366 | 0.08614 | -0.0158 | 17.8384
20 | 1.5661 | 0.08817 | -0.0165 | 17.7623

## 115. Re 12M Mach 0.10 (1)
BIGFOIL.COM POLAR EXPORT
goe590
GOE 590 |  |  |  | Cl Max: | 1.137 | at alpha= | 9.5 | deg
JavaFoil+Calcfoil stall+Eppler ext transition |  |  |  | L/D Max: | 166.949 | at alpha= | 3 | deg
Re: | 12000000 |  |  | Cd Min: | 0.00347 | at alpha= | 2 | deg
Mach: | 0.1 |  |  | Cl=0 at alpha= | -2.6635 | deg
|  |  |  | @ Cl=0.1, Cd= | 0.0039383
|  |  |  | @ Cl=0.4, Cd= | 0.0043622
|  |  |  | @ Cl=0.6, Cd= | 0.003646
alpha (deg) | Cl | Cd | Cm | Cl/Cd
-14 | -0.223 | 0.09579 | 0.001 | -2.326
-13.5 | -0.238 | 0.09068 | 0 | -2.623
-13 | -0.253 | 0.08586 | 0 | -2.947
-12.5 | -0.268 | 0.08145 | -0.001 | -3.293
-12 | -0.283 | 0.07746 | -0.001 | -3.653
-11.5 | -0.297 | 0.07307 | -0.002 | -4.063
-11 | -0.31 | 0.06928 | -0.003 | -4.468
-10.5 | -0.32 | 0.06668 | -0.003 | -4.803
-10 | -0.329 | 0.06312 | -0.004 | -5.205
-9.5 | -0.334 | 0.05969 | -0.005 | -5.593
-9 | -0.336 | 0.05545 | -0.005 | -6.051
-8.5 | -0.333 | 0.05188 | -0.006 | -6.421
-8 | -0.326 | 0.04826 | -0.007 | -6.756
-7.5 | -0.315 | 0.04476 | -0.008 | -7.031
-7 | -0.298 | 0.0416 | -0.009 | -7.167
-6.5 | -0.277 | 0.03808 | -0.01 | -7.284
-6 | -0.252 | 0.03541 | -0.011 | -7.108
-5.5 | -0.27 | 0.00434 | -0.021 | -62.149
-5 | -0.229 | 0.00423 | -0.022 | -54.024
-4.5 | -0.184 | 0.00439 | -0.023 | -41.853
-4 | -0.136 | 0.0043 | -0.025 | -31.604
-3.5 | -0.086 | 0.00407 | -0.026 | -21.186
-3 | -0.035 | 0.00406 | -0.028 | -8.594
-2.5 | 0.017 | 0.00404 | -0.029 | 4.205
-2 | 0.069 | 0.00395 | -0.03 | 17.559
-1.5 | 0.122 | 0.00393 | -0.031 | 31.107
-1 | 0.176 | 0.00389 | -0.033 | 45.146
-0.5 | 0.229 | 0.00394 | -0.034 | 58.162
0 | 0.285 | 0.00389 | -0.035 | 73.193
0.5 | 0.339 | 0.0039 | -0.037 | 86.873
1 | 0.394 | 0.00436 | -0.038 | 90.342
1.5 | 0.448 | 0.00438 | -0.039 | 102.169
2 | 0.503 | 0.00347 | -0.04 | 144.828
2.5 | 0.557 | 0.00356 | -0.042 | 156.677
3 | 0.612 | 0.00367 | -0.043 | 166.949
3.5 | 0.667 | 0.00545 | -0.044 | 122.45
4 | 0.721 | 0.00499 | -0.045 | 144.412
4.5 | 0.775 | 0.00517 | -0.046 | 149.799
5 | 0.828 | 0.00543 | -0.048 | 152.593
5.5 | 0.881 | 0.0056 | -0.049 | 157.39
6 | 0.934 | 0.00686 | -0.05 | 136.117
6.5 | 0.985 | 0.00606 | -0.051 | 162.371
7 | 1.028 | 0.00632 | -0.052 | 162.593
7.5 | 1.065 | 0.00801 | -0.053 | 133.027
8 | 1.096 | 0.00692 | -0.054 | 158.359
8.5 | 1.119 | 0.00747 | -0.056 | 149.8
9 | 1.133 | 0.00799 | -0.057 | 141.819
9.5 | 1.137 | 0.00859 | -0.058 | 132.464
10 | 1.132 | 0.00908 | -0.059 | 124.687
10.5 | 1.117 | 0.00974 | -0.06 | 114.644
11 | 1.093 | 0.01033 | -0.061 | 105.725
11.5 | 1.06 | 0.01317 | -0.062 | 80.483
12 | 0.966 | 0.0192 | -0.059 | 50.303
12.5 | 0.789 | 0.07713 | -0.034 | 10.224
13 | 0.747 | 0.08298 | -0.033 | 9
13.5 | 0.703 | 0.09031 | -0.031 | 7.782
14 | 0.66 | 0.09555 | -0.032 | 6.903
14.5 | 0.618 | 0.09796 | -0.034 | 6.306

## 116. Re 12M Mach 0.10 (2)
BIGFOIL.COM POLAR EXPORT
goe590
GOE 590 |  |  |  | Cl Max: | 1.6077 | at alpha= | 17 | deg
XFOIL ncrit=9 |  |  |  | L/D Max: | 139.403 | at alpha= | 8 | deg
Re: | 12000000 |  |  | Cd Min: | 0.10657 | at alpha= | 19 | deg
Mach: | 0.1 |  |  | Cl=0 at alpha= | -2.2186 | deg
|  |  |  | @ Cl=0.1, Cd= | 0.0050316
|  |  |  | @ Cl=0.4, Cd= | 0.0049302
|  |  |  | @ Cl=0.6, Cd= | 0.0061574
alpha (deg) | Cl | Cd | Cm | Cl/Cd
-6.5 | -0.4606 | 0.0094 | -0.0397 | -49
-6 | -0.4106 | 0.00793 | -0.0384 | -51.7781
-5.5 | -0.3588 | 0.00689 | -0.0374 | -52.0755
-5 | -0.3041 | 0.00663 | -0.037 | -45.8673
-4.5 | -0.2492 | 0.00643 | -0.0367 | -38.7558
-4 | -0.1943 | 0.00619 | -0.0363 | -31.3893
-3.5 | -0.1397 | 0.00592 | -0.0359 | -23.598
-3 | -0.0858 | 0.00554 | -0.0353 | -15.4874
-2 | 0.024 | 0.00521 | -0.0347 | 4.6065
-1.5 | 0.079 | 0.00506 | -0.0345 | 15.6126
-0.5 | 0.1898 | 0.00491 | -0.0342 | 38.6558
0 | 0.2454 | 0.0049 | -0.0342 | 50.0816
0.5 | 0.3011 | 0.00487 | -0.0342 | 61.8275
1 | 0.356 | 0.00489 | -0.034 | 72.8016
1.5 | 0.4108 | 0.00494 | -0.0339 | 83.1579
2.5 | 0.5188 | 0.00524 | -0.0334 | 99.0076
3 | 0.5641 | 0.0064 | -0.0318 | 88.1406
4 | 0.6588 | 0.00576 | -0.029 | 114.375
4.5 | 0.7027 | 0.00555 | -0.0265 | 126.6126
6 | 0.8941 | 0.00648 | -0.0331 | 137.9784
6.5 | 0.9511 | 0.00697 | -0.0337 | 136.4562
7 | 1.008 | 0.00734 | -0.0344 | 137.3297
7.5 | 1.0646 | 0.00767 | -0.0351 | 138.8005
8 | 1.1208 | 0.00804 | -0.0358 | 139.403
9.5 | 1.2652 | 0.01175 | -0.0333 | 107.6766
10 | 1.3051 | 0.01266 | -0.0307 | 103.0885
10.5 | 1.3449 | 0.01354 | -0.0282 | 99.3279
11 | 1.3784 | 0.01513 | -0.0248 | 91.1038
11.5 | 1.4014 | 0.0181 | -0.0202 | 77.4254
12 | 1.4388 | 0.01927 | -0.0179 | 74.6653
12.5 | 1.4739 | 0.0205 | -0.0155 | 71.8976
13 | 1.5003 | 0.02238 | -0.0121 | 67.0375
13.5 | 1.5419 | 0.02196 | -0.0102 | 70.214
14 | 1.5189 | 0.02711 | -0.0022 | 56.0273
14.5 | 1.5371 | 0.0293 | -0.0001 | 52.4608
15 | 1.5833 | 0.02904 | -0.0001 | 54.5213
15.5 | 1.5651 | 0.03565 | 0.0014 | 43.9018
16 | 1.5922 | 0.03784 | 0.0011 | 42.0772
16.5 | 1.5907 | 0.0434 | 0.0006 | 36.6521
17 | 1.6077 | 0.04699 | -0.0003 | 34.2137
17.5 | 1.5834 | 0.05594 | -0.0025 | 28.3053
18 | 1.4905 | 0.07582 | -0.0099 | 19.6584
18.5 | 1.4713 | 0.08597 | -0.0143 | 17.1141
19 | 1.397 | 0.10657 | -0.0241 | 13.1088

## 117. Re 12M Mach 0.25 (1)
BIGFOIL.COM POLAR EXPORT
goe590
GOE 590 |  |  |  | Cl Max: | 1.122 | at alpha= | 8.5 | deg
JavaFoil+Calcfoil stall+Eppler ext transition |  |  |  | L/D Max: | 171.384 | at alpha= | 3 | deg
Re: | 12000000 |  |  | Cd Min: | 0.00357 | at alpha= | 2.5 | deg
Mach: | 0.25 |  |  | Cl=0 at alpha= | -2.6604 | deg
|  |  |  | @ Cl=0.1, Cd= | 0.0038584
|  |  |  | @ Cl=0.4, Cd= | 0.08765
|  |  |  | @ Cl=0.6, Cd= | 0.08765
alpha (deg) | Cl | Cd | Cm | Cl/Cd
-12.5 | -0.048 | 0.0828 | -0.001 | -0.578
-12 | -0.046 | 0.07752 | -0.002 | -0.588
-11.5 | -0.051 | 0.07231 | -0.002 | -0.708
-11 | -0.131 | 0.06936 | -0.003 | -1.892
-10.5 | -0.174 | 0.06709 | -0.004 | -2.593
-10 | -0.21 | 0.06314 | -0.004 | -3.321
-9.5 | -0.24 | 0.06025 | -0.005 | -3.979
-9 | -0.263 | 0.05677 | -0.005 | -4.641
-8.5 | -0.28 | 0.05417 | -0.006 | -5.174
-8 | -0.289 | 0.05069 | -0.007 | -5.71
-7.5 | -0.291 | 0.04711 | -0.008 | -6.17
-7 | -0.284 | 0.04361 | -0.008 | -6.509
-6.5 | -0.27 | 0.04002 | -0.01 | -6.75
-6 | -0.249 | 0.03709 | -0.011 | -6.717
-5.5 | -0.223 | 0.03377 | -0.012 | -6.593
-5 | -0.232 | 0.00417 | -0.023 | -55.64
-4.5 | -0.187 | 0.00404 | -0.024 | -46.378
-4 | -0.139 | 0.00396 | -0.026 | -35.166
-3.5 | -0.088 | 0.00393 | -0.027 | -22.484
-3 | -0.036 | 0.00391 | -0.028 | -9.156
-2.5 | 0.017 | 0.00387 | -0.03 | 4.496
-2 | 0.071 | 0.00389 | -0.031 | 18.307
-1.5 | 0.126 | 0.00383 | -0.032 | 32.809
-1 | 0.18 | 0.00385 | -0.034 | 46.823
-0.5 | 0.235 | 0.00383 | -0.035 | 61.389
0 | 0.293 | 0.00383 | -0.036 | 76.424
0.5 | 0.349 | 0.00382 | -0.038 | 91.342
1 | 0.404 | 0.00434 | -0.039 | 93.125
1.5 | 0.46 | 0.00436 | -0.04 | 105.583
2 | 0.516 | 0.0043 | -0.041 | 119.972
2.5 | 0.573 | 0.00357 | -0.043 | 160.611
3 | 0.629 | 0.00367 | -0.044 | 171.384
3.5 | 0.685 | 0.0055 | -0.045 | 124.53
4 | 0.741 | 0.00498 | -0.047 | 148.588
4.5 | 0.796 | 0.00514 | -0.048 | 154.832
5 | 0.85 | 0.00537 | -0.049 | 158.233
5.5 | 0.905 | 0.00561 | -0.05 | 161.257
6 | 0.958 | 0.00708 | -0.051 | 135.292
6.5 | 1.009 | 0.00616 | -0.053 | 163.811
7 | 1.051 | 0.00644 | -0.054 | 163.162
7.5 | 1.085 | 0.00834 | -0.055 | 130.078
8 | 1.109 | 0.00715 | -0.056 | 155.145
8.5 | 1.122 | 0.0077 | -0.057 | 145.745
9 | 1.121 | 0.01009 | -0.058 | 111.045
9.5 | 1.104 | 0.00909 | -0.059 | 121.512
10 | 1.071 | 0.00963 | -0.06 | 111.224
10.5 | 1.021 | 0.01284 | -0.061 | 79.459
11 | 0.771 | 0.06696 | -0.033 | 11.509
11.5 | 0.702 | 0.07368 | -0.03 | 9.524
12 | 0.626 | 0.07843 | -0.03 | 7.976
12.5 | 0.542 | 0.08183 | -0.032 | 6.62
13 | 0.452 | 0.08471 | -0.035 | 5.334
13.5 | 0.355 | 0.08765 | -0.037 | 4.046

## 118. Re 12M Mach 0.25 (2)
BIGFOIL.COM POLAR EXPORT
goe590
GOE 590 |  |  |  | Cl Max: | 1.2086 | at alpha= | 8.5 | deg
XFOIL ncrit=9 |  |  |  | L/D Max: | 137.925 | at alpha= | 7.5 | deg
Re: | 12000000 |  |  | Cd Min: | 0.01125 | at alpha= | 8.5 | deg
Mach: | 0.25 |  |  | Cl=0 at alpha= | -99 | deg
|  |  |  | @ Cl=0.1, Cd= | 0.00491
|  |  |  | @ Cl=0.4, Cd= | 0.0049232
|  |  |  | @ Cl=0.6, Cd= | 0.0065776
alpha (deg) | Cl | Cd | Cm | Cl/Cd
0 | 0.2531 | 0.00491 | -0.0352 | 51.5479
0.5 | 0.3106 | 0.00488 | -0.0352 | 63.6475
1 | 0.3672 | 0.0049 | -0.035 | 74.9388
1.5 | 0.4238 | 0.00494 | -0.0349 | 85.7895
2.5 | 0.5351 | 0.00525 | -0.0343 | 101.9238
3 | 0.5811 | 0.00648 | -0.0325 | 89.6759
3.5 | 0.6353 | 0.00676 | -0.0319 | 93.9793
4 | 0.6792 | 0.00583 | -0.0295 | 116.5009
4.5 | 0.7245 | 0.00564 | -0.0267 | 128.4574
5.5 | 0.8567 | 0.00629 | -0.0307 | 136.2003
6 | 0.9239 | 0.00673 | -0.0329 | 137.2808
6.5 | 0.9837 | 0.00721 | -0.0334 | 136.4355
7 | 1.0436 | 0.0076 | -0.0338 | 137.3158
7.5 | 1.1034 | 0.008 | -0.0341 | 137.925
8 | 1.1603 | 0.00895 | -0.0338 | 129.6425
8.5 | 1.2086 | 0.01125 | -0.0323 | 107.4311

## 119. Re 12M Mach 0.50 (1)
BIGFOIL.COM POLAR EXPORT
goe590
GOE 590 |  |  |  | Cl Max: | 1.29 | at alpha= | 20 | deg
JavaFoil+Calcfoil stall+Eppler ext transition |  |  |  | L/D Max: | 170.251 | at alpha= | 2.5 | deg
Re: | 12000000 |  |  | Cd Min: | 0.00376 | at alpha= | 2.5 | deg
Mach: | 0.5 |  |  | Cl=0 at alpha= | -2.661 | deg
|  |  |  | @ Cl=0.1, Cd= | 0.0038566
|  |  |  | @ Cl=0.4, Cd= | 0.0039608
|  |  |  | @ Cl=0.6, Cd= | 0.0042616
alpha (deg) | Cl | Cd | Cm | Cl/Cd
-20 | -0.759 | 0.15155 | 0.013 | -5.009
-19.5 | -0.74 | 0.14112 | 0.012 | -5.247
-19 | -0.721 | 0.13881 | 0.011 | -5.194
-18.5 | -0.701 | 0.13419 | 0.01 | -5.226
-18 | -0.682 | 0.124 | 0.009 | -5.5
-17.5 | -0.662 | 0.11916 | 0.008 | -5.554
-17 | -0.641 | 0.1155 | 0.007 | -5.554
-16.5 | -0.621 | 0.11102 | 0.006 | -5.592
-16 | -0.599 | 0.11129 | 0.005 | -5.382
-15.5 | -0.579 | 0.10718 | 0.004 | -5.398
-15 | -0.558 | 0.09958 | 0.003 | -5.604
-14.5 | -0.537 | 0.09533 | 0.002 | -5.636
-14 | -0.516 | 0.09566 | 0.001 | -5.396
-13.5 | -0.495 | 0.09146 | 0.001 | -5.413
-13 | -0.474 | 0.08846 | 0 | -5.357
-12.5 | -0.453 | 0.08355 | -0.001 | -5.417
-12 | -0.431 | 0.07802 | -0.002 | -5.523
-11.5 | -0.41 | 0.07179 | -0.003 | -5.704
-11 | -0.388 | 0.06619 | -0.004 | -5.859
-10.5 | -0.366 | 0.06204 | -0.005 | -5.899
-10 | -0.344 | 0.05751 | -0.006 | -5.988
-9.5 | -0.322 | 0.05328 | -0.007 | -6.052
-9 | -0.3 | 0.04902 | -0.008 | -6.124
-8.5 | -0.278 | 0.04551 | -0.009 | -6.106
-8 | -0.256 | 0.04188 | -0.01 | -6.104
-7.5 | -0.233 | 0.0381 | -0.011 | -6.126
-7 | -0.206 | 0.05632 | -0.009 | -3.652
-6.5 | -0.182 | 0.05041 | -0.01 | -3.616
-6 | -0.159 | 0.04534 | -0.01 | -3.507
-5.5 | -0.136 | 0.04125 | -0.011 | -3.287
-5 | -0.163 | 0.03833 | -0.012 | -4.249
-4.5 | -0.158 | 0.033 | -0.014 | -4.774
-4 | -0.151 | 0.00411 | -0.029 | -36.614
-3.5 | -0.097 | 0.004 | -0.03 | -24.331
-3 | -0.04 | 0.00431 | -0.032 | -9.186
-2.5 | 0.019 | 0.0043 | -0.033 | 4.494
-2 | 0.079 | 0.00386 | -0.035 | 20.509
-1.5 | 0.14 | 0.00385 | -0.036 | 36.323
-1 | 0.201 | 0.00388 | -0.038 | 51.803
-0.5 | 0.263 | 0.00388 | -0.039 | 67.745
0 | 0.327 | 0.00388 | -0.041 | 84.372
0.5 | 0.389 | 0.00387 | -0.042 | 100.527
1 | 0.452 | 0.00439 | -0.044 | 102.893
1.5 | 0.514 | 0.00447 | -0.045 | 115.147
2 | 0.577 | 0.00455 | -0.046 | 126.903
2.5 | 0.64 | 0.00376 | -0.048 | 170.251
3 | 0.703 | 0.0048 | -0.049 | 146.421
3.5 | 0.765 | 0.00504 | -0.051 | 151.806
4 | 0.826 | 0.00546 | -0.052 | 151.378
4.5 | 0.887 | 0.00571 | -0.053 | 155.168
5 | 0.946 | 0.00605 | -0.055 | 156.242
5.5 | 1.003 | 0.00625 | -0.056 | 160.617
6 | 1.058 | 0.00672 | -0.057 | 157.468
6.5 | 1.108 | 0.00712 | -0.059 | 155.582
7 | 1.125 | 0.00952 | -0.06 | 118.177
7.5 | 1.085 | 0.01077 | -0.061 | 100.73
8 | 0.539 | 0.05231 | -0.029 | 10.306
8.5 | 0.565 | 0.05784 | -0.029 | 9.767
9 | 0.591 | 0.06201 | -0.03 | 9.534
9.5 | 0.617 | 0.06664 | -0.031 | 9.265
10 | 0.8 | 0.01138 | -0.067 | 70.258
10.5 | 0.815 | 0.01543 | -0.067 | 52.818
11 | 0.84 | 0.01743 | -0.068 | 48.188
11.5 | 0.862 | 0.01998 | -0.068 | 43.155
12 | 0.871 | 0.02607 | -0.067 | 33.406
12.5 | 0.784 | 0.07918 | -0.044 | 9.902
13 | 0.825 | 0.07658 | -0.051 | 10.774
13.5 | 0.835 | 0.09398 | -0.044 | 8.882
14 | 0.86 | 0.09334 | -0.043 | 9.21
14.5 | 0.903 | 0.08731 | -0.052 | 10.346
15 | 0.993 | 0.05865 | -0.066 | 16.936
15.5 | 1.032 | 0.05643 | -0.068 | 18.279
16 | 1.06 | 0.06028 | -0.069 | 17.588
16.5 | 1.084 | 0.06531 | -0.069 | 16.605
17 | 1.107 | 0.07275 | -0.069 | 15.211
17.5 | 1.108 | 0.09441 | -0.066 | 11.734
18 | 1.184 | 0.06041 | -0.073 | 19.605
18.5 | 1.213 | 0.06316 | -0.074 | 19.204
19 | 1.228 | 0.07514 | -0.073 | 16.345
19.5 | 1.266 | 0.07149 | -0.075 | 17.71
20 | 1.29 | 0.0765 | -0.075 | 16.861

## 120. Re 12M Mach 0.50 (2)
BIGFOIL.COM POLAR EXPORT
goe590
GOE 590 |  |  |  | Cl Max: | 1.1283 | at alpha= | 7 | deg
XFOIL ncrit=9 |  |  |  | L/D Max: | 139.479 | at alpha= | 5 | deg
Re: | 12000000 |  |  | Cd Min: | 0.12904 | at alpha= | 12 | deg
Mach: | 0.5 |  |  | Cl=0 at alpha= | -99 | deg
|  |  |  | @ Cl=0.1, Cd= | 0.00496
|  |  |  | @ Cl=0.4, Cd= | 0.00495
|  |  |  | @ Cl=0.6, Cd= | 0.005267
alpha (deg) | Cl | Cd | Cm | Cl/Cd
0 | 0.2879 | 0.00496 | -0.04 | 58.0444
0.5 | 0.3533 | 0.00495 | -0.0398 | 71.3737
1 | 0.4178 | 0.00495 | -0.0395 | 84.404
1.5 | 0.4821 | 0.00497 | -0.0392 | 97.002
2 | 0.5461 | 0.00506 | -0.0389 | 107.9249
2.5 | 0.6086 | 0.0053 | -0.0382 | 114.8302
3 | 0.657 | 0.00685 | -0.0353 | 95.9124
4 | 0.7701 | 0.00626 | -0.0311 | 123.0192
4.5 | 0.8227 | 0.00604 | -0.0273 | 136.2086
5 | 0.9094 | 0.00652 | -0.0306 | 139.4785
5.5 | 0.9775 | 0.00705 | -0.0293 | 138.6525
6 | 1.0552 | 0.00868 | -0.0298 | 121.5668
6.5 | 1.094 | 0.01381 | -0.0243 | 79.218
7 | 1.1283 | 0.0225 | -0.0188 | 50.1467
7.5 | 1.1257 | 0.02915 | -0.0086 | 38.6175
8 | 1.1091 | 0.03536 | 0.0004 | 31.366
8.5 | 1.0756 | 0.04091 | 0.0077 | 26.2919
9 | 1.0393 | 0.04951 | 0.0066 | 20.9917
9.5 | 1.0044 | 0.06032 | 0.0011 | 16.6512
10 | 0.9767 | 0.07185 | -0.0059 | 13.5936
10.5 | 0.9507 | 0.08454 | -0.0138 | 11.2456
11 | 0.9261 | 0.09938 | -0.0228 | 9.3188
11.5 | 0.9093 | 0.11591 | -0.0314 | 7.8449
12 | 0.9013 | 0.12904 | -0.0375 | 6.9847

## 121. Re 14M Mach 0.00 (1)
BIGFOIL.COM POLAR EXPORT
goe590
GOE 590 |  |  |  | Cl Max: | 1.14 | at alpha= | 9.5 | deg
JavaFoil+Calcfoil stall+Eppler ext transition |  |  |  | L/D Max: | 169.781 | at alpha= | 3 | deg
Re: | 14000000 |  |  | Cd Min: | 0.0035 | at alpha= | 2.5 | deg
Mach: | 0 |  |  | Cl=0 at alpha= | -2.6635 | deg
|  |  |  | @ Cl=0.1, Cd= | 0.00388
|  |  |  | @ Cl=0.4, Cd= | 0.0042789
|  |  |  | @ Cl=0.6, Cd= | 0.003575
alpha (deg) | Cl | Cd | Cm | Cl/Cd
-14.5 | -0.241 | 0.09935 | 0.002 | -2.425
-14 | -0.254 | 0.09448 | 0.001 | -2.689
-13.5 | -0.267 | 0.08902 | 0 | -3.004
-13 | -0.281 | 0.0842 | 0 | -3.334
-12.5 | -0.294 | 0.08045 | -0.001 | -3.651
-12 | -0.306 | 0.07665 | -0.001 | -3.995
-11.5 | -0.318 | 0.07243 | -0.002 | -4.387
-11 | -0.328 | 0.06919 | -0.003 | -4.737
-10.5 | -0.336 | 0.06595 | -0.003 | -5.094
-10 | -0.342 | 0.06262 | -0.004 | -5.455
-9.5 | -0.344 | 0.05855 | -0.005 | -5.882
-9 | -0.344 | 0.05447 | -0.005 | -6.311
-8.5 | -0.339 | 0.05111 | -0.006 | -6.636
-8 | -0.331 | 0.04745 | -0.007 | -6.968
-7.5 | -0.318 | 0.04387 | -0.008 | -7.242
-7 | -0.3 | 0.04064 | -0.009 | -7.387
-6.5 | -0.278 | 0.03755 | -0.01 | -7.411
-6 | -0.252 | 0.03479 | -0.012 | -7.247
-5.5 | -0.27 | 0.00428 | -0.021 | -63.04
-5 | -0.228 | 0.00436 | -0.022 | -52.279
-4.5 | -0.183 | 0.00404 | -0.023 | -45.251
-4 | -0.135 | 0.00403 | -0.025 | -33.606
-3.5 | -0.086 | 0.004 | -0.026 | -21.42
-3 | -0.035 | 0.00389 | -0.027 | -8.927
-2.5 | 0.017 | 0.00388 | -0.029 | 4.358
-2 | 0.069 | 0.00388 | -0.03 | 17.801
-1.5 | 0.122 | 0.00388 | -0.031 | 31.337
-1 | 0.175 | 0.00387 | -0.033 | 45.175
-0.5 | 0.228 | 0.00388 | -0.034 | 58.827
0 | 0.283 | 0.00378 | -0.035 | 75.045
0.5 | 0.337 | 0.00424 | -0.036 | 79.56
1 | 0.392 | 0.00427 | -0.038 | 91.801
1.5 | 0.446 | 0.00433 | -0.039 | 102.859
2 | 0.5 | 0.0042 | -0.04 | 119.064
2.5 | 0.555 | 0.0035 | -0.041 | 158.643
3 | 0.609 | 0.00359 | -0.043 | 169.781
3.5 | 0.663 | 0.00527 | -0.044 | 125.908
4 | 0.717 | 0.00483 | -0.045 | 148.452
4.5 | 0.771 | 0.00506 | -0.046 | 152.258
5 | 0.824 | 0.00523 | -0.047 | 157.484
5.5 | 0.877 | 0.0055 | -0.049 | 159.442
6 | 0.929 | 0.00681 | -0.05 | 136.548
6.5 | 0.98 | 0.00586 | -0.051 | 167.398
7 | 1.023 | 0.00615 | -0.052 | 166.5
7.5 | 1.061 | 0.00783 | -0.053 | 135.533
8 | 1.093 | 0.00701 | -0.054 | 155.996
8.5 | 1.117 | 0.00719 | -0.055 | 155.281
9 | 1.133 | 0.00771 | -0.056 | 147.042
9.5 | 1.14 | 0.00816 | -0.057 | 139.739
10 | 1.138 | 0.00875 | -0.058 | 130.101
10.5 | 1.128 | 0.01101 | -0.059 | 102.431
11 | 1.108 | 0.0099 | -0.06 | 111.945
11.5 | 1.081 | 0.01066 | -0.061 | 101.412
12 | 1.048 | 0.01356 | -0.062 | 77.261
12.5 | 0.821 | 0.07334 | -0.037 | 11.192
13 | 0.781 | 0.08123 | -0.035 | 9.614
13.5 | 0.742 | 0.0871 | -0.034 | 8.522
14 | 0.702 | 0.09401 | -0.033 | 7.468
14.5 | 0.664 | 0.0982 | -0.034 | 6.758

## 122. Re 14M Mach 0.00 (2)
BIGFOIL.COM POLAR EXPORT
goe590
GOE 590 |  |  |  | Cl Max: | 1.724 | at alpha= | 17.5 | deg
XFOIL ncrit=9 |  |  |  | L/D Max: | 143.904 | at alpha= | 8 | deg
Re: | 14000000 |  |  | Cd Min: | 0.0731 | at alpha= | 20 | deg
Mach: | 0 |  |  | Cl=0 at alpha= | -2.217 | deg
|  |  |  | @ Cl=0.1, Cd= | 0.0049104
|  |  |  | @ Cl=0.4, Cd= | 0.0048495
|  |  |  | @ Cl=0.6, Cd= | 0.0063967
alpha (deg) | Cl | Cd | Cm | Cl/Cd
-7.5 | -0.5562 | 0.01148 | -0.0405 | -48.4495
-7 | -0.5123 | 0.00879 | -0.0387 | -58.2821
-6.5 | -0.4617 | 0.00781 | -0.0378 | -59.1165
-6 | -0.4102 | 0.00694 | -0.0369 | -59.1066
-5.5 | -0.3567 | 0.00659 | -0.0365 | -54.1275
-5 | -0.3025 | 0.00634 | -0.0362 | -47.7129
-4.5 | -0.2481 | 0.00612 | -0.0359 | -40.5392
-4 | -0.1938 | 0.00591 | -0.0356 | -32.7919
-3.5 | -0.1395 | 0.00568 | -0.0353 | -24.5599
-3 | -0.0855 | 0.00539 | -0.0349 | -15.8627
-2 | 0.0237 | 0.00508 | -0.0344 | 4.6654
-1.5 | 0.0783 | 0.00494 | -0.0342 | 15.8502
-0.5 | 0.1884 | 0.00479 | -0.034 | 39.3319
0 | 0.2438 | 0.00477 | -0.0339 | 51.1111
0.5 | 0.2991 | 0.00476 | -0.0339 | 62.8361
1 | 0.3537 | 0.00479 | -0.0338 | 73.8413
1.5 | 0.4082 | 0.00486 | -0.0337 | 83.9918
2.5 | 0.5141 | 0.00535 | -0.033 | 96.0935
3.5 | 0.6134 | 0.00656 | -0.0313 | 93.5061
4 | 0.6638 | 0.00628 | -0.0306 | 105.7006
4.5 | 0.7003 | 0.00547 | -0.0268 | 128.0256
5.5 | 0.8164 | 0.00596 | -0.0286 | 136.9799
6 | 0.8844 | 0.00626 | -0.032 | 141.278
6.5 | 0.9414 | 0.00668 | -0.0328 | 140.9281
7 | 0.9979 | 0.00702 | -0.0336 | 142.151
7.5 | 1.054 | 0.00735 | -0.0343 | 143.4014
8 | 1.1095 | 0.00771 | -0.035 | 143.904
8.5 | 1.1632 | 0.00841 | -0.0353 | 138.3115
9 | 1.2166 | 0.00907 | -0.0357 | 134.1345
9.5 | 1.2678 | 0.01004 | -0.0357 | 126.2749
10 | 1.3169 | 0.01077 | -0.0354 | 122.2748
10.5 | 1.3583 | 0.01146 | -0.0333 | 118.5253
11 | 1.3961 | 0.01246 | -0.0306 | 112.0465
11.5 | 1.4284 | 0.01399 | -0.0271 | 102.1015
12 | 1.4699 | 0.01476 | -0.0255 | 99.5867
12.5 | 1.5094 | 0.01569 | -0.0237 | 96.2014
13 | 1.5457 | 0.01683 | -0.0215 | 91.8419
13.5 | 1.5879 | 0.0173 | -0.0203 | 91.7861
14 | 1.6125 | 0.01917 | -0.0166 | 84.1158
14.5 | 1.6341 | 0.0204 | -0.0122 | 80.1029
15 | 1.6653 | 0.02106 | -0.0097 | 79.0741
15.5 | 1.6738 | 0.02357 | -0.0057 | 71.014
16 | 1.6952 | 0.02546 | -0.0039 | 66.5829
16.5 | 1.7085 | 0.02842 | -0.0025 | 60.1161
17 | 1.7229 | 0.03161 | -0.002 | 54.5049
17.5 | 1.724 | 0.03647 | -0.0019 | 47.2717
18 | 1.7085 | 0.04347 | -0.0024 | 39.303
18.5 | 1.7041 | 0.04946 | -0.0035 | 34.4541
19 | 1.6939 | 0.05658 | -0.0053 | 29.9381
19.5 | 1.6627 | 0.06701 | -0.0086 | 24.8127
20 | 1.6646 | 0.0731 | -0.0107 | 22.7715

## 123. Re 14M Mach 0.10 (1)
BIGFOIL.COM POLAR EXPORT
goe590
GOE 590 |  |  |  | Cl Max: | 1.137 | at alpha= | 9.5 | deg
JavaFoil+Calcfoil stall+Eppler ext transition |  |  |  | L/D Max: | 169.394 | at alpha= | 6.5 | deg
Re: | 14000000 |  |  | Cd Min: | 0.00347 | at alpha= | 2.5 | deg
Mach: | 0.1 |  |  | Cl=0 at alpha= | -2.6635 | deg
|  |  |  | @ Cl=0.1, Cd= | 0.0038407
|  |  |  | @ Cl=0.4, Cd= | 0.0042833
|  |  |  | @ Cl=0.6, Cd= | 0.0036029
alpha (deg) | Cl | Cd | Cm | Cl/Cd
-14 | -0.223 | 0.0945 | 0.001 | -2.359
-13.5 | -0.238 | 0.08982 | 0.001 | -2.649
-13 | -0.253 | 0.08476 | 0 | -2.986
-12.5 | -0.268 | 0.08103 | -0.001 | -3.31
-12 | -0.283 | 0.0766 | -0.001 | -3.694
-11.5 | -0.297 | 0.07299 | -0.002 | -4.068
-11 | -0.31 | 0.06942 | -0.003 | -4.459
-10.5 | -0.32 | 0.0662 | -0.003 | -4.838
-10 | -0.329 | 0.06255 | -0.004 | -5.254
-9.5 | -0.334 | 0.05887 | -0.005 | -5.672
-9 | -0.336 | 0.05503 | -0.005 | -6.098
-8.5 | -0.333 | 0.05161 | -0.006 | -6.455
-8 | -0.326 | 0.04801 | -0.007 | -6.797
-7.5 | -0.315 | 0.04431 | -0.008 | -7.107
-7 | -0.299 | 0.04095 | -0.009 | -7.291
-6.5 | -0.277 | 0.03796 | -0.01 | -7.309
-6 | -0.252 | 0.03519 | -0.011 | -7.157
-5.5 | -0.27 | 0.00428 | -0.021 | -63.15
-5 | -0.229 | 0.00416 | -0.022 | -55.009
-4.5 | -0.184 | 0.00411 | -0.024 | -44.691
-4 | -0.136 | 0.00402 | -0.025 | -33.804
-3.5 | -0.086 | 0.00399 | -0.026 | -21.579
-3 | -0.035 | 0.00394 | -0.028 | -8.853
-2.5 | 0.017 | 0.00387 | -0.029 | 4.386
-2 | 0.069 | 0.00387 | -0.03 | 17.932
-1.5 | 0.122 | 0.00382 | -0.031 | 32.002
-1 | 0.176 | 0.00387 | -0.033 | 45.39
-0.5 | 0.229 | 0.00386 | -0.034 | 59.41
0 | 0.285 | 0.00382 | -0.035 | 74.602
0.5 | 0.339 | 0.00427 | -0.037 | 79.379
1 | 0.394 | 0.00428 | -0.038 | 91.864
1.5 | 0.448 | 0.00431 | -0.039 | 103.941
2 | 0.503 | 0.00424 | -0.04 | 118.423
2.5 | 0.557 | 0.00347 | -0.042 | 160.725
3 | 0.612 | 0.00364 | -0.043 | 168.265
3.5 | 0.667 | 0.00531 | -0.044 | 125.543
4 | 0.721 | 0.00483 | -0.045 | 149.235
4.5 | 0.775 | 0.00502 | -0.046 | 154.279
5 | 0.828 | 0.00524 | -0.048 | 158.152
5.5 | 0.881 | 0.00547 | -0.049 | 161.194
6 | 0.934 | 0.00688 | -0.05 | 135.717
6.5 | 0.985 | 0.00581 | -0.051 | 169.394
7 | 1.028 | 0.00622 | -0.052 | 165.329
7.5 | 1.065 | 0.00792 | -0.053 | 134.474
8 | 1.096 | 0.007 | -0.054 | 156.588
8.5 | 1.119 | 0.00727 | -0.056 | 153.848
9 | 1.133 | 0.00925 | -0.057 | 122.491
9.5 | 1.137 | 0.00825 | -0.058 | 137.9
10 | 1.132 | 0.00886 | -0.059 | 127.782
10.5 | 1.117 | 0.00948 | -0.06 | 117.769
11 | 1.093 | 0.01007 | -0.061 | 108.452
11.5 | 1.06 | 0.01083 | -0.062 | 97.89
12 | 0.975 | 0.01737 | -0.06 | 56.154
12.5 | 0.79 | 0.0767 | -0.035 | 10.293
13 | 0.747 | 0.0828 | -0.033 | 9.02
13.5 | 0.703 | 0.08916 | -0.032 | 7.888
14 | 0.66 | 0.09426 | -0.033 | 7.007
14.5 | 0.618 | 0.09837 | -0.035 | 6.282

## 124. Re 14M Mach 0.10 (2)
BIGFOIL.COM POLAR EXPORT
goe590
GOE 590 |  |  |  | Cl Max: | 1.6765 | at alpha= | 17 | deg
XFOIL ncrit=9 |  |  |  | L/D Max: | 143.573 | at alpha= | 8 | deg
Re: | 14000000 |  |  | Cd Min: | 0.0975 | at alpha= | 20 | deg
Mach: | 0.1 |  |  | Cl=0 at alpha= | -2.216 | deg
|  |  |  | @ Cl=0.1, Cd= | 0.0049212
|  |  |  | @ Cl=0.4, Cd= | 0.0048466
|  |  |  | @ Cl=0.6, Cd= | 0.00643
alpha (deg) | Cl | Cd | Cm | Cl/Cd
-7 | -0.5127 | 0.01035 | -0.0405 | -49.5362
-6.5 | -0.4652 | 0.00828 | -0.0389 | -56.1836
-6 | -0.4127 | 0.00745 | -0.0381 | -55.396
-5.5 | -0.3599 | 0.00668 | -0.0372 | -53.8772
-5 | -0.3052 | 0.00639 | -0.0368 | -47.7621
-4.5 | -0.2503 | 0.00617 | -0.0365 | -40.5673
-4 | -0.1954 | 0.00595 | -0.0361 | -32.8403
-3.5 | -0.1406 | 0.00571 | -0.0357 | -24.6235
-3 | -0.0861 | 0.00542 | -0.0352 | -15.8856
-2.5 | -0.0313 | 0.00525 | -0.0349 | -5.9619
-2 | 0.0238 | 0.00509 | -0.0347 | 4.6758
-1.5 | 0.0787 | 0.00495 | -0.0344 | 15.899
-0.5 | 0.1895 | 0.0048 | -0.0342 | 39.4792
0 | 0.2452 | 0.00477 | -0.0341 | 51.4046
0.5 | 0.3008 | 0.00476 | -0.0341 | 63.1933
1 | 0.3558 | 0.00479 | -0.034 | 74.2797
1.5 | 0.4105 | 0.00486 | -0.0338 | 84.465
3.5 | 0.6169 | 0.00657 | -0.0314 | 93.8965
4 | 0.6677 | 0.00631 | -0.0307 | 105.8162
4.5 | 0.7042 | 0.00548 | -0.0268 | 128.5036
6 | 0.8897 | 0.00629 | -0.032 | 141.4467
6.5 | 0.9473 | 0.00672 | -0.0328 | 140.9673
7 | 1.0042 | 0.00706 | -0.0335 | 142.238
7.5 | 1.0609 | 0.0074 | -0.0342 | 143.3649
8 | 1.117 | 0.00778 | -0.0348 | 143.5733
9 | 1.2243 | 0.00933 | -0.0352 | 131.2219
9.5 | 1.2749 | 0.01052 | -0.0349 | 121.1882
10 | 1.3206 | 0.01134 | -0.0335 | 116.455
10.5 | 1.3618 | 0.01213 | -0.0312 | 112.2671
11 | 1.3977 | 0.01332 | -0.028 | 104.9324
11.5 | 1.4275 | 0.01529 | -0.0241 | 93.3617
12 | 1.4679 | 0.01624 | -0.0221 | 90.3879
12.5 | 1.5062 | 0.01732 | -0.02 | 86.963
13 | 1.5399 | 0.0187 | -0.0172 | 82.3476
13.5 | 1.5826 | 0.01907 | -0.0158 | 82.989
14 | 1.5876 | 0.02173 | -0.0091 | 73.0603
14.5 | 1.6057 | 0.02345 | -0.0052 | 68.4733
15 | 1.6401 | 0.02416 | -0.0036 | 67.8849
15.5 | 1.6387 | 0.02823 | -0.0006 | 58.0482
16 | 1.6595 | 0.03075 | 0.0002 | 53.9675
16.5 | 1.666 | 0.03505 | 0.0006 | 47.5321
17 | 1.6765 | 0.03914 | 0.0004 | 42.8334
17.5 | 1.666 | 0.04581 | -0.0004 | 36.3676
18 | 1.6278 | 0.05637 | -0.0029 | 28.8771
18.5 | 1.6149 | 0.06446 | -0.0056 | 25.0527
19 | 1.589 | 0.07479 | -0.0094 | 21.2462
19.5 | 1.5291 | 0.09109 | -0.0164 | 16.7867
20 | 1.5341 | 0.0975 | -0.0191 | 15.7344

## 125. Re 14M Mach 0.25 (1)
BIGFOIL.COM POLAR EXPORT
goe590
GOE 590 |  |  |  | Cl Max: | 1.122 | at alpha= | 8.5 | deg
JavaFoil+Calcfoil stall+Eppler ext transition |  |  |  | L/D Max: | 173.674 | at alpha= | 3 | deg
Re: | 14000000 |  |  | Cd Min: | 0.00351 | at alpha= | 2.5 | deg
Mach: | 0.25 |  |  | Cl=0 at alpha= | -2.6604 | deg
|  |  |  | @ Cl=0.1, Cd= | 0.0037842
|  |  |  | @ Cl=0.4, Cd= | 0.08526
|  |  |  | @ Cl=0.6, Cd= | 0.08526
alpha (deg) | Cl | Cd | Cm | Cl/Cd
-12.5 | -0.048 | 0.08183 | -0.001 | -0.584
-12 | -0.046 | 0.07678 | -0.002 | -0.593
-11.5 | -0.051 | 0.07171 | -0.002 | -0.714
-11 | -0.131 | 0.06996 | -0.003 | -1.876
-10.5 | -0.174 | 0.06636 | -0.004 | -2.622
-10 | -0.21 | 0.0635 | -0.004 | -3.303
-9.5 | -0.24 | 0.0595 | -0.005 | -4.029
-9 | -0.263 | 0.05643 | -0.005 | -4.669
-8.5 | -0.28 | 0.0537 | -0.006 | -5.219
-8 | -0.289 | 0.05057 | -0.007 | -5.724
-7.5 | -0.291 | 0.0465 | -0.008 | -6.252
-7 | -0.284 | 0.04322 | -0.008 | -6.568
-6.5 | -0.27 | 0.03964 | -0.01 | -6.818
-6 | -0.249 | 0.03678 | -0.011 | -6.778
-5.5 | -0.223 | 0.03353 | -0.013 | -6.645
-5 | -0.232 | 0.00409 | -0.023 | -56.71
-4.5 | -0.187 | 0.00403 | -0.024 | -46.445
-4 | -0.139 | 0.00392 | -0.026 | -35.467
-3.5 | -0.088 | 0.00422 | -0.027 | -20.932
-3 | -0.036 | 0.00416 | -0.028 | -8.613
-2.5 | 0.017 | 0.00382 | -0.03 | 4.555
-2 | 0.071 | 0.0038 | -0.031 | 18.765
-1.5 | 0.126 | 0.00377 | -0.032 | 33.292
-1 | 0.18 | 0.00375 | -0.034 | 48.088
-0.5 | 0.235 | 0.00378 | -0.035 | 62.282
0 | 0.293 | 0.00372 | -0.036 | 78.712
0.5 | 0.349 | 0.00418 | -0.038 | 83.412
1 | 0.404 | 0.00423 | -0.039 | 95.537
1.5 | 0.46 | 0.00424 | -0.04 | 108.515
2 | 0.516 | 0.00418 | -0.041 | 123.695
2.5 | 0.573 | 0.00351 | -0.043 | 163.366
3 | 0.629 | 0.00362 | -0.044 | 173.674
3.5 | 0.685 | 0.00451 | -0.045 | 151.882
4 | 0.741 | 0.00482 | -0.047 | 153.507
4.5 | 0.796 | 0.00505 | -0.048 | 157.476
5 | 0.85 | 0.00527 | -0.049 | 161.296
5.5 | 0.905 | 0.00551 | -0.05 | 164.114
6 | 0.958 | 0.00699 | -0.051 | 137.01
6.5 | 1.009 | 0.0059 | -0.053 | 171.013
7 | 1.051 | 0.00626 | -0.054 | 167.742
7.5 | 1.085 | 0.00676 | -0.055 | 160.487
8 | 1.109 | 0.00712 | -0.056 | 155.822
8.5 | 1.122 | 0.00749 | -0.057 | 149.732
9 | 1.121 | 0.00985 | -0.058 | 113.859
9.5 | 1.104 | 0.00886 | -0.059 | 124.626
10 | 1.071 | 0.00936 | -0.06 | 114.449
10.5 | 1.021 | 0.01251 | -0.061 | 81.568
11 | 0.772 | 0.06576 | -0.034 | 11.734
11.5 | 0.702 | 0.07285 | -0.03 | 9.633
12 | 0.626 | 0.07768 | -0.031 | 8.053
12.5 | 0.542 | 0.08093 | -0.033 | 6.701
13 | 0.453 | 0.0827 | -0.036 | 5.473
13.5 | 0.356 | 0.08526 | -0.038 | 4.172

## 126. Re 14M Mach 0.25 (2)
BIGFOIL.COM POLAR EXPORT
goe590
GOE 590 |  |  |  | Cl Max: | 1.2648 | at alpha= | 9.5 | deg
XFOIL ncrit=9 |  |  |  | L/D Max: | 142.435 | at alpha= | 7.5 | deg
Re: | 14000000 |  |  | Cd Min: | 0.06717 | at alpha= | 11.5 | deg
Mach: | 0.25 |  |  | Cl=0 at alpha= | -99 | deg
|  |  |  | @ Cl=0.1, Cd= | 0.00478
|  |  |  | @ Cl=0.4, Cd= | 0.0048308
|  |  |  | @ Cl=0.6, Cd= | 0.0064755
alpha (deg) | Cl | Cd | Cm | Cl/Cd
0 | 0.253 | 0.00478 | -0.0352 | 52.9289
0.5 | 0.3103 | 0.00477 | -0.0351 | 65.0524
1 | 0.3671 | 0.00479 | -0.035 | 76.6388
1.5 | 0.4235 | 0.00486 | -0.0348 | 87.1399
2.5 | 0.5331 | 0.00538 | -0.034 | 99.0892
3 | 0.5812 | 0.0064 | -0.0325 | 90.8125
3.5 | 0.636 | 0.00662 | -0.0321 | 96.0725
4 | 0.689 | 0.00647 | -0.0313 | 106.4915
4.5 | 0.7257 | 0.00555 | -0.027 | 130.7568
5 | 0.7926 | 0.00582 | -0.0292 | 136.1856
5.5 | 0.849 | 0.00609 | -0.0289 | 139.4089
6 | 0.9193 | 0.00655 | -0.0318 | 140.3511
6.5 | 0.9799 | 0.00694 | -0.0324 | 141.196
7 | 1.0399 | 0.00732 | -0.0328 | 142.0628
7.5 | 1.0996 | 0.00772 | -0.0331 | 142.4352
8.5 | 1.208 | 0.01038 | -0.0317 | 116.3776
9 | 1.2509 | 0.01311 | -0.0292 | 95.4157
9.5 | 1.2648 | 0.0178 | -0.0216 | 71.0562
10 | 1.2115 | 0.03668 | -0.0079 | 33.0289
10.5 | 1.2121 | 0.04239 | -0.0029 | 28.594
11 | 1.1683 | 0.0498 | 0.005 | 23.4598
11.5 | 1.0571 | 0.06717 | 0.0012 | 15.7377

## 127. Re 14M Mach 0.50 (1)
BIGFOIL.COM POLAR EXPORT
goe590
GOE 590 |  |  |  | Cl Max: | 1.283 | at alpha= | 20 | deg
JavaFoil+Calcfoil stall+Eppler ext transition |  |  |  | L/D Max: | 175.375 | at alpha= | 2.5 | deg
Re: | 14000000 |  |  | Cd Min: | 0.00365 | at alpha= | 2.5 | deg
Mach: | 0.5 |  |  | Cl=0 at alpha= | -2.661 | deg
|  |  |  | @ Cl=0.1, Cd= | 0.0038031
|  |  |  | @ Cl=0.4, Cd= | 0.0042622
|  |  |  | @ Cl=0.6, Cd= | 0.0041198
alpha (deg) | Cl | Cd | Cm | Cl/Cd
-20 | -0.759 | 0.15212 | 0.013 | -4.992
-19.5 | -0.741 | 0.14057 | 0.012 | -5.269
-19 | -0.721 | 0.13826 | 0.011 | -5.215
-18.5 | -0.701 | 0.13212 | 0.01 | -5.308
-18 | -0.682 | 0.12324 | 0.009 | -5.535
-17.5 | -0.662 | 0.11778 | 0.008 | -5.621
-17 | -0.642 | 0.11351 | 0.007 | -5.653
-16.5 | -0.621 | 0.10962 | 0.006 | -5.666
-16 | -0.599 | 0.11056 | 0.005 | -5.419
-15.5 | -0.579 | 0.10644 | 0.004 | -5.436
-15 | -0.558 | 0.09826 | 0.003 | -5.68
-14.5 | -0.537 | 0.09493 | 0.002 | -5.66
-14 | -0.516 | 0.09531 | 0.001 | -5.416
-13.5 | -0.495 | 0.09103 | 0.001 | -5.439
-13 | -0.474 | 0.08772 | 0 | -5.402
-12.5 | -0.453 | 0.08318 | -0.001 | -5.441
-12 | -0.431 | 0.07722 | -0.002 | -5.583
-11.5 | -0.41 | 0.07116 | -0.003 | -5.757
-11 | -0.388 | 0.06574 | -0.004 | -5.902
-10.5 | -0.366 | 0.06132 | -0.005 | -5.972
-10 | -0.345 | 0.05658 | -0.006 | -6.093
-9.5 | -0.323 | 0.05209 | -0.007 | -6.199
-9 | -0.301 | 0.0482 | -0.008 | -6.236
-8.5 | -0.279 | 0.04445 | -0.009 | -6.266
-8 | -0.256 | 0.04149 | -0.01 | -6.165
-7.5 | -0.234 | 0.03687 | -0.012 | -6.354
-7 | -0.206 | 0.05657 | -0.009 | -3.636
-6.5 | -0.182 | 0.05002 | -0.01 | -3.645
-6 | -0.159 | 0.04542 | -0.01 | -3.501
-5.5 | -0.136 | 0.04119 | -0.011 | -3.292
-5 | -0.163 | 0.03818 | -0.012 | -4.267
-4.5 | -0.158 | 0.03281 | -0.014 | -4.803
-4 | -0.151 | 0.00435 | -0.029 | -34.631
-3.5 | -0.097 | 0.00389 | -0.03 | -24.979
-3 | -0.04 | 0.00426 | -0.032 | -9.302
-2.5 | 0.019 | 0.0042 | -0.033 | 4.602
-2 | 0.079 | 0.00381 | -0.035 | 20.801
-1.5 | 0.14 | 0.00379 | -0.036 | 36.89
-1 | 0.201 | 0.00383 | -0.038 | 52.518
-0.5 | 0.263 | 0.00377 | -0.039 | 69.644
0 | 0.327 | 0.00377 | -0.041 | 86.781
0.5 | 0.389 | 0.00425 | -0.042 | 91.683
1 | 0.452 | 0.00432 | -0.044 | 104.644
1.5 | 0.514 | 0.00435 | -0.045 | 118.124
2 | 0.577 | 0.00439 | -0.046 | 131.502
2.5 | 0.64 | 0.00365 | -0.048 | 175.375
3 | 0.703 | 0.0047 | -0.049 | 149.393
3.5 | 0.765 | 0.0049 | -0.051 | 156.18
4 | 0.826 | 0.0053 | -0.052 | 155.793
4.5 | 0.887 | 0.00556 | -0.053 | 159.493
5 | 0.946 | 0.00589 | -0.055 | 160.608
5.5 | 1.003 | 0.00618 | -0.056 | 162.195
6 | 1.058 | 0.00655 | -0.057 | 161.579
6.5 | 1.108 | 0.00699 | -0.059 | 158.477
7 | 1.125 | 0.00937 | -0.06 | 120.018
7.5 | 1.085 | 0.01064 | -0.061 | 101.937
8 | 0.539 | 0.05195 | -0.029 | 10.379
8.5 | 0.565 | 0.05765 | -0.029 | 9.802
9 | 0.591 | 0.0615 | -0.03 | 9.614
9.5 | 0.617 | 0.06595 | -0.031 | 9.363
10 | 0.8 | 0.01105 | -0.067 | 72.362
10.5 | 0.823 | 0.01466 | -0.068 | 56.156
11 | 0.842 | 0.01672 | -0.068 | 50.355
11.5 | 0.866 | 0.01905 | -0.068 | 45.43
12 | 0.876 | 0.02435 | -0.067 | 35.994
12.5 | 0.856 | 0.04335 | -0.062 | 19.756
13 | 0.871 | 0.05357 | -0.061 | 16.257
13.5 | 0.835 | 0.09412 | -0.044 | 8.87
14 | 0.861 | 0.09149 | -0.044 | 9.408
14.5 | 0.952 | 0.06074 | -0.063 | 15.669
15 | 1.002 | 0.05327 | -0.067 | 18.817
15.5 | 1.038 | 0.05271 | -0.069 | 19.692
16 | 1.065 | 0.05684 | -0.069 | 18.737
16.5 | 1.089 | 0.06208 | -0.07 | 17.546
17 | 1.105 | 0.07272 | -0.069 | 15.199
17.5 | 1.111 | 0.09169 | -0.067 | 12.117
18 | 1.115 | 0.10389 | -0.063 | 10.736
18.5 | 1.172 | 0.09017 | -0.069 | 12.996
19 | 1.232 | 0.07216 | -0.074 | 17.067
19.5 | 1.26 | 0.07448 | -0.074 | 16.923
20 | 1.283 | 0.08291 | -0.074 | 15.47

## 128. Re 14M Mach 0.50 (2)
BIGFOIL.COM POLAR EXPORT
goe590
GOE 590 |  |  |  | Cl Max: | 1.1304 | at alpha= | 7.5 | deg
XFOIL ncrit=9 |  |  |  | L/D Max: | 144.01 | at alpha= | 5 | deg
Re: | 14000000 |  |  | Cd Min: | 0.14056 | at alpha= | 12.5 | deg
Mach: | 0.5 |  |  | Cl=0 at alpha= | -2.182 | deg
|  |  |  | @ Cl=0.1, Cd= | 0.0051353
|  |  |  | @ Cl=0.4, Cd= | 0.0048273
|  |  |  | @ Cl=0.6, Cd= | 0.0053819
alpha (deg) | Cl | Cd | Cm | Cl/Cd
-5 | -0.2476 | 0.04805 | -0.0502 | -5.153
-4.5 | -0.2101 | 0.03888 | -0.0536 | -5.4038
-4 | -0.1637 | 0.03172 | -0.0547 | -5.1608
-3.5 | -0.1132 | 0.02582 | -0.0542 | -4.3842
-3 | -0.0741 | 0.01565 | -0.0508 | -4.7348
-2.5 | -0.0421 | 0.00596 | -0.0456 | -7.0638
-2 | 0.0241 | 0.00538 | -0.0434 | 4.4796
-1.5 | 0.091 | 0.00516 | -0.0421 | 17.6357
-1 | 0.1566 | 0.00498 | -0.0411 | 31.4458
0 | 0.2877 | 0.00484 | -0.04 | 59.4421
0.5 | 0.3531 | 0.00482 | -0.0398 | 73.2573
1 | 0.4176 | 0.00483 | -0.0395 | 86.4596
1.5 | 0.4817 | 0.00489 | -0.0392 | 98.5072
2 | 0.5461 | 0.00495 | -0.0389 | 110.3232
2.5 | 0.606 | 0.00543 | -0.0378 | 111.6022
3 | 0.6579 | 0.00673 | -0.0354 | 97.7563
3.5 | 0.7217 | 0.00686 | -0.0347 | 105.2041
4 | 0.7825 | 0.00687 | -0.0332 | 113.901
4.5 | 0.8219 | 0.00592 | -0.0271 | 138.8345
5 | 0.9087 | 0.00631 | -0.0304 | 144.0095
5.5 | 0.9756 | 0.00682 | -0.0288 | 143.0499
6 | 1.052 | 0.00821 | -0.0289 | 128.1364
6.5 | 1.093 | 0.013 | -0.0237 | 84.0769
7 | 1.1267 | 0.02164 | -0.0179 | 52.0656
7.5 | 1.1304 | 0.0289 | -0.0092 | 39.1142
8 | 1.1142 | 0.03509 | -0.0001 | 31.7526
8.5 | 1.0807 | 0.04056 | 0.0076 | 26.6445
9 | 1.0441 | 0.04905 | 0.0067 | 21.2864
9.5 | 1.0087 | 0.05982 | 0.0013 | 16.8623
10 | 0.9817 | 0.07119 | -0.0057 | 13.7899
10.5 | 0.956 | 0.08372 | -0.0135 | 11.419
11 | 0.931 | 0.09841 | -0.0224 | 9.4604
11.5 | 0.9135 | 0.11516 | -0.0313 | 7.9324
12 | 0.9051 | 0.12836 | -0.0375 | 7.0513
12.5 | 0.9016 | 0.14056 | -0.0429 | 6.4143

## 129. Re 16M Mach 0.00 (1)
BIGFOIL.COM POLAR EXPORT
goe590
GOE 590 |  |  |  | Cl Max: | 1.14 | at alpha= | 9.5 | deg
JavaFoil+Calcfoil stall+Eppler ext transition |  |  |  | L/D Max: | 191.336 | at alpha= | 3 | deg
Re: | 16000000 |  |  | Cd Min: | 0.00318 | at alpha= | 3 | deg
Mach: | 0 |  |  | Cl=0 at alpha= | -2.6635 | deg
|  |  |  | @ Cl=0.1, Cd= | 0.0038083
|  |  |  | @ Cl=0.4, Cd= | 0.0041915
|  |  |  | @ Cl=0.6, Cd= | 0.0032183
alpha (deg) | Cl | Cd | Cm | Cl/Cd
-14.5 | -0.241 | 0.09772 | 0.002 | -2.465
-14 | -0.254 | 0.09378 | 0.001 | -2.71
-13.5 | -0.267 | 0.08876 | 0.001 | -3.014
-13 | -0.281 | 0.08377 | 0 | -3.353
-12.5 | -0.294 | 0.08072 | -0.001 | -3.641
-12 | -0.306 | 0.0758 | -0.001 | -4.04
-11.5 | -0.318 | 0.07271 | -0.002 | -4.37
-11 | -0.328 | 0.06925 | -0.003 | -4.734
-10.5 | -0.336 | 0.06538 | -0.003 | -5.138
-10 | -0.342 | 0.06199 | -0.004 | -5.511
-9.5 | -0.344 | 0.05814 | -0.005 | -5.925
-9 | -0.344 | 0.05432 | -0.005 | -6.329
-8.5 | -0.339 | 0.05076 | -0.006 | -6.686
-8 | -0.331 | 0.04714 | -0.007 | -7.018
-7.5 | -0.318 | 0.04375 | -0.008 | -7.266
-7 | -0.3 | 0.04043 | -0.009 | -7.427
-6.5 | -0.278 | 0.03793 | -0.01 | -7.326
-6 | -0.252 | 0.03451 | -0.012 | -7.31
-5.5 | -0.27 | 0.00422 | -0.021 | -63.824
-5 | -0.228 | 0.00419 | -0.022 | -54.399
-4.5 | -0.183 | 0.00399 | -0.023 | -45.906
-4 | -0.135 | 0.00421 | -0.025 | -32.205
-3.5 | -0.086 | 0.00418 | -0.026 | -20.538
-3 | -0.035 | 0.00383 | -0.027 | -9.079
-2.5 | 0.017 | 0.00381 | -0.029 | 4.435
-2 | 0.069 | 0.00382 | -0.03 | 18.059
-1.5 | 0.122 | 0.0038 | -0.031 | 32.02
-1 | 0.175 | 0.00377 | -0.033 | 46.277
-0.5 | 0.228 | 0.00374 | -0.034 | 60.948
0 | 0.283 | 0.00416 | -0.035 | 68.072
0.5 | 0.337 | 0.00418 | -0.036 | 80.682
1 | 0.392 | 0.00419 | -0.038 | 93.555
1.5 | 0.446 | 0.0042 | -0.039 | 106.09
2 | 0.5 | 0.00414 | -0.04 | 120.697
2.5 | 0.555 | 0.00341 | -0.041 | 162.46
3 | 0.609 | 0.00318 | -0.043 | 191.336
3.5 | 0.663 | 0.00445 | -0.044 | 148.972
4 | 0.717 | 0.00479 | -0.045 | 149.891
4.5 | 0.771 | 0.00496 | -0.046 | 155.533
5 | 0.824 | 0.00511 | -0.047 | 161.184
5.5 | 0.877 | 0.00531 | -0.049 | 165.282
6 | 0.929 | 0.00664 | -0.05 | 140.039
6.5 | 0.98 | 0.00583 | -0.051 | 168.066
7 | 1.023 | 0.00611 | -0.052 | 167.47
7.5 | 1.061 | 0.00639 | -0.053 | 165.999
8 | 1.093 | 0.00687 | -0.054 | 159.033
8.5 | 1.117 | 0.00727 | -0.055 | 153.659
9 | 1.133 | 0.00894 | -0.056 | 126.703
9.5 | 1.14 | 0.00798 | -0.057 | 142.971
10 | 1.138 | 0.00855 | -0.058 | 133.082
10.5 | 1.128 | 0.00904 | -0.059 | 124.725
11 | 1.108 | 0.00968 | -0.06 | 114.477
11.5 | 1.081 | 0.01043 | -0.061 | 103.718
12 | 1.048 | 0.01126 | -0.062 | 93.072
12.5 | 0.939 | 0.02292 | -0.058 | 40.988
13 | 0.782 | 0.08021 | -0.035 | 9.746
13.5 | 0.743 | 0.08591 | -0.035 | 8.648
14 | 0.703 | 0.09322 | -0.033 | 7.536
14.5 | 0.664 | 0.09701 | -0.034 | 6.844

## 130. Re 16M Mach 0.00 (2)
BIGFOIL.COM POLAR EXPORT
goe590
GOE 590 |  |  |  | Cl Max: | 1.7593 | at alpha= | 17.5 | deg
XFOIL ncrit=9 |  |  |  | L/D Max: | 147.573 | at alpha= | 8 | deg
Re: | 16000000 |  |  | Cd Min: | 0.06562 | at alpha= | 20 | deg
Mach: | 0 |  |  | Cl=0 at alpha= | -2.2144 | deg
|  |  |  | @ Cl=0.1, Cd= | 0.0048181
|  |  |  | @ Cl=0.4, Cd= | 0.0047712
|  |  |  | @ Cl=0.6, Cd= | 0.0063945
alpha (deg) | Cl | Cd | Cm | Cl/Cd
-8.5 | -0.6448 | 0.01657 | -0.0432 | -38.9137
-8 | -0.603 | 0.01347 | -0.0417 | -44.7661
-7.5 | -0.5659 | 0.00904 | -0.0391 | -62.5996
-7 | -0.5155 | 0.00811 | -0.0381 | -63.5635
-6 | -0.411 | 0.00681 | -0.0368 | -60.3524
-5.5 | -0.3575 | 0.00642 | -0.0364 | -55.6854
-5 | -0.3033 | 0.00616 | -0.036 | -49.237
-4.5 | -0.249 | 0.00595 | -0.0358 | -41.8487
-4 | -0.1945 | 0.00574 | -0.0355 | -33.885
-3 | -0.0858 | 0.00529 | -0.0348 | -16.2193
-2.5 | -0.0313 | 0.00513 | -0.0346 | -6.1014
-2 | 0.0235 | 0.00499 | -0.0344 | 4.7094
-1.5 | 0.078 | 0.00485 | -0.0341 | 16.0825
-1 | 0.1332 | 0.00477 | -0.034 | 27.9245
-0.5 | 0.1882 | 0.00471 | -0.0339 | 39.9575
0 | 0.2436 | 0.00467 | -0.0339 | 52.1627
0.5 | 0.2988 | 0.00466 | -0.0339 | 64.1202
1 | 0.3534 | 0.00472 | -0.0337 | 74.8729
1.5 | 0.408 | 0.00478 | -0.0336 | 85.3556
2 | 0.4624 | 0.00488 | -0.0335 | 94.7541
3 | 0.561 | 0.00624 | -0.0317 | 89.9038
3.5 | 0.614 | 0.00645 | -0.0314 | 95.1938
4 | 0.6659 | 0.00635 | -0.0309 | 104.8661
4.5 | 0.7077 | 0.00562 | -0.0285 | 125.9253
5 | 0.757 | 0.00555 | -0.0273 | 136.3964
6 | 0.8805 | 0.00611 | -0.031 | 144.108
6.5 | 0.9385 | 0.00649 | -0.032 | 144.6071
7 | 0.995 | 0.00681 | -0.0328 | 146.1087
7.5 | 1.0512 | 0.00714 | -0.0336 | 147.2269
8 | 1.1068 | 0.0075 | -0.0342 | 147.5733
9.5 | 1.2672 | 0.0094 | -0.0353 | 134.8085
10 | 1.3198 | 0.01005 | -0.0357 | 131.3234
10.5 | 1.3675 | 0.01072 | -0.035 | 127.5653
11 | 1.4078 | 0.01153 | -0.0328 | 122.0989
11.5 | 1.4446 | 0.01255 | -0.0299 | 115.1076
12 | 1.4852 | 0.01335 | -0.028 | 111.2509
12.5 | 1.5256 | 0.01422 | -0.0263 | 107.2855
13 | 1.5642 | 0.01521 | -0.0243 | 102.8402
13.5 | 1.6049 | 0.01591 | -0.0228 | 100.8737
14 | 1.6361 | 0.01733 | -0.02 | 94.4085
14.5 | 1.6687 | 0.01846 | -0.0175 | 90.3954
15 | 1.6948 | 0.01935 | -0.0137 | 87.5866
15.5 | 1.7085 | 0.02114 | -0.0091 | 80.8184
16 | 1.727 | 0.02295 | -0.0062 | 75.2505
16.5 | 1.7411 | 0.02548 | -0.0041 | 68.332
17 | 1.7544 | 0.02849 | -0.0029 | 61.5795
17.5 | 1.7593 | 0.03272 | -0.0023 | 53.7683
18 | 1.7535 | 0.03837 | -0.0022 | 45.6998
18.5 | 1.7517 | 0.04383 | -0.0028 | 39.9658
19 | 1.7437 | 0.05027 | -0.0039 | 34.6867
19.5 | 1.7225 | 0.05881 | -0.0062 | 29.2892
20 | 1.7178 | 0.06562 | -0.0084 | 26.178

## 131. Re 16M Mach 0.10 (1)
BIGFOIL.COM POLAR EXPORT
goe590
GOE 590 |  |  |  | Cl Max: | 1.137 | at alpha= | 9.5 | deg
JavaFoil+Calcfoil stall+Eppler ext transition |  |  |  | L/D Max: | 192.947 | at alpha= | 3 | deg
Re: | 16000000 |  |  | Cd Min: | 0.00317 | at alpha= | 3 | deg
Mach: | 0.1 |  |  | Cl=0 at alpha= | -2.6635 | deg
|  |  |  | @ Cl=0.1, Cd= | 0.0038
|  |  |  | @ Cl=0.4, Cd= | 0.0041822
|  |  |  | @ Cl=0.6, Cd= | 0.0032224
alpha (deg) | Cl | Cd | Cm | Cl/Cd
-14 | -0.223 | 0.09433 | 0.001 | -2.364
-13.5 | -0.238 | 0.08963 | 0.001 | -2.655
-13 | -0.253 | 0.08436 | 0 | -3.002
-12.5 | -0.268 | 0.08092 | -0.001 | -3.316
-12 | -0.283 | 0.07662 | -0.001 | -3.693
-11.5 | -0.297 | 0.07261 | -0.002 | -4.089
-11 | -0.31 | 0.0685 | -0.003 | -4.519
-10.5 | -0.32 | 0.06567 | -0.003 | -4.877
-10 | -0.329 | 0.06246 | -0.004 | -5.261
-9.5 | -0.334 | 0.05893 | -0.005 | -5.666
-9 | -0.336 | 0.05497 | -0.005 | -6.105
-8.5 | -0.333 | 0.05131 | -0.006 | -6.493
-8 | -0.326 | 0.04768 | -0.007 | -6.846
-7.5 | -0.315 | 0.04417 | -0.008 | -7.133
-7 | -0.299 | 0.04073 | -0.009 | -7.332
-6.5 | -0.278 | 0.03765 | -0.01 | -7.373
-6 | -0.252 | 0.03494 | -0.012 | -7.213
-5.5 | -0.27 | 0.00423 | -0.021 | -63.865
-5 | -0.229 | 0.0041 | -0.022 | -55.699
-4.5 | -0.184 | 0.00403 | -0.024 | -45.538
-4 | -0.136 | 0.00425 | -0.025 | -31.987
-3.5 | -0.086 | 0.00422 | -0.026 | -20.404
-3 | -0.035 | 0.00379 | -0.028 | -9.212
-2.5 | 0.017 | 0.0038 | -0.029 | 4.469
-2 | 0.069 | 0.0038 | -0.03 | 18.276
-1.5 | 0.122 | 0.0038 | -0.031 | 32.178
-1 | 0.176 | 0.00378 | -0.033 | 46.472
-0.5 | 0.229 | 0.00378 | -0.034 | 60.633
0 | 0.285 | 0.00414 | -0.035 | 68.764
0.5 | 0.339 | 0.00415 | -0.037 | 81.718
1 | 0.394 | 0.00418 | -0.038 | 94.242
1.5 | 0.448 | 0.0042 | -0.039 | 106.597
2 | 0.503 | 0.0041 | -0.04 | 122.73
2.5 | 0.557 | 0.00341 | -0.042 | 163.313
3 | 0.612 | 0.00317 | -0.043 | 192.947
3.5 | 0.667 | 0.00448 | -0.044 | 148.777
4 | 0.721 | 0.00475 | -0.045 | 151.816
4.5 | 0.775 | 0.00499 | -0.046 | 155.141
5 | 0.828 | 0.00516 | -0.048 | 160.679
5.5 | 0.881 | 0.00541 | -0.049 | 163.035
6 | 0.934 | 0.00671 | -0.05 | 139.096
6.5 | 0.985 | 0.00588 | -0.051 | 167.465
7 | 1.028 | 0.00607 | -0.052 | 169.405
7.5 | 1.065 | 0.00654 | -0.053 | 162.836
8 | 1.096 | 0.00694 | -0.054 | 157.997
8.5 | 1.119 | 0.00735 | -0.056 | 152.247
9 | 1.133 | 0.00906 | -0.057 | 125.082
9.5 | 1.137 | 0.00962 | -0.058 | 118.219
10 | 1.132 | 0.01026 | -0.059 | 110.291
10.5 | 1.117 | 0.00928 | -0.06 | 120.35
11 | 1.093 | 0.00986 | -0.061 | 110.866
11.5 | 1.06 | 0.01056 | -0.062 | 100.384
12 | 0.993 | 0.01489 | -0.061 | 66.668
12.5 | 0.791 | 0.07559 | -0.036 | 10.457
13 | 0.748 | 0.0817 | -0.035 | 9.161
13.5 | 0.704 | 0.08839 | -0.033 | 7.962
14 | 0.66 | 0.09401 | -0.033 | 7.025
14.5 | 0.618 | 0.09663 | -0.035 | 6.399

## 132. Re 16M Mach 0.10 (2)
BIGFOIL.COM POLAR EXPORT
goe590
GOE 590 |  |  |  | Cl Max: | 1.7173 | at alpha= | 17 | deg
XFOIL ncrit=9 |  |  |  | L/D Max: | 147.186 | at alpha= | 8 | deg
Re: | 16000000 |  |  | Cd Min: | 0.08512 | at alpha= | 20 | deg
Mach: | 0.1 |  |  | Cl=0 at alpha= | -2.2134 | deg
|  |  |  | @ Cl=0.1, Cd= | 0.004825
|  |  |  | @ Cl=0.4, Cd= | 0.0047687
|  |  |  | @ Cl=0.6, Cd= | 0.0063843
alpha (deg) | Cl | Cd | Cm | Cl/Cd
-7 | -0.519 | 0.0088 | -0.0395 | -58.9773
-6.5 | -0.4674 | 0.00777 | -0.0385 | -60.1544
-6 | -0.414 | 0.00715 | -0.0378 | -57.9021
-5.5 | -0.3606 | 0.00651 | -0.0371 | -55.3917
-5 | -0.306 | 0.00621 | -0.0366 | -49.2754
-4.5 | -0.2512 | 0.00599 | -0.0363 | -41.9366
-4 | -0.1961 | 0.00577 | -0.0359 | -33.9861
-3.5 | -0.1413 | 0.00556 | -0.0356 | -25.4137
-2.5 | -0.0317 | 0.00514 | -0.0349 | -6.1673
-2 | 0.0236 | 0.005 | -0.0346 | 4.72
-1.5 | 0.0784 | 0.00486 | -0.0344 | 16.1317
-1 | 0.1339 | 0.00477 | -0.0342 | 28.0713
-0.5 | 0.1893 | 0.00471 | -0.0341 | 40.1911
0 | 0.245 | 0.00467 | -0.0341 | 52.4625
0.5 | 0.3006 | 0.00466 | -0.0341 | 64.5064
1 | 0.3554 | 0.00472 | -0.0339 | 75.2966
1.5 | 0.4103 | 0.00478 | -0.0338 | 85.8368
3 | 0.5642 | 0.00625 | -0.0318 | 90.272
3.5 | 0.6175 | 0.00645 | -0.0315 | 95.7364
4 | 0.6696 | 0.00637 | -0.031 | 105.1177
4.5 | 0.7117 | 0.00564 | -0.0285 | 126.1879
5 | 0.7617 | 0.00557 | -0.0274 | 136.7504
5.5 | 0.8233 | 0.00583 | -0.0291 | 141.2178
6 | 0.8859 | 0.00614 | -0.031 | 144.2834
6.5 | 0.9443 | 0.00652 | -0.032 | 144.8313
7 | 1.0014 | 0.00685 | -0.0327 | 146.1898
7.5 | 1.0581 | 0.00719 | -0.0334 | 147.1627
8 | 1.1142 | 0.00757 | -0.034 | 147.1863
8.5 | 1.1686 | 0.00823 | -0.0343 | 141.9927
9 | 1.2228 | 0.00886 | -0.0346 | 138.0135
9.5 | 1.2752 | 0.00975 | -0.0346 | 130.7897
10 | 1.328 | 0.0105 | -0.0348 | 126.4762
10.5 | 1.3728 | 0.01124 | -0.0332 | 122.1352
11 | 1.4117 | 0.01221 | -0.0305 | 115.6183
11.5 | 1.4458 | 0.01356 | -0.027 | 106.6224
12 | 1.4865 | 0.01449 | -0.025 | 102.588
12.5 | 1.5261 | 0.0155 | -0.0229 | 98.4581
13 | 1.5629 | 0.01669 | -0.0205 | 93.6429
13.5 | 1.6039 | 0.01737 | -0.0188 | 92.3374
14 | 1.6283 | 0.01932 | -0.0149 | 84.2805
14.5 | 1.6469 | 0.02068 | -0.0098 | 79.6373
15 | 1.6741 | 0.02173 | -0.0068 | 77.041
15.5 | 1.6806 | 0.02465 | -0.0029 | 68.1785
16 | 1.6981 | 0.02714 | -0.0012 | 62.5682
16.5 | 1.7069 | 0.03087 | -0.0001 | 55.2932
17 | 1.7173 | 0.03477 | 0.0002 | 49.3903
17.5 | 1.713 | 0.04049 | 0.0001 | 42.3067
18 | 1.691 | 0.04855 | -0.0011 | 34.8301
18.5 | 1.6799 | 0.05583 | -0.0029 | 30.0896
19 | 1.6619 | 0.06453 | -0.0057 | 25.7539
19.5 | 1.6227 | 0.07669 | -0.0102 | 21.1592
20 | 1.6116 | 0.08512 | -0.0135 | 18.9333

## 133. Re 16M Mach 0.25 (1)
BIGFOIL.COM POLAR EXPORT
goe590
GOE 590 |  |  |  | Cl Max: | 1.122 | at alpha= | 8.5 | deg
JavaFoil+Calcfoil stall+Eppler ext transition |  |  |  | L/D Max: | 172.465 | at alpha= | 6.5 | deg
Re: | 16000000 |  |  | Cd Min: | 0.00345 | at alpha= | 2.5 | deg
Mach: | 0.25 |  |  | Cl=0 at alpha= | -2.6604 | deg
|  |  |  | @ Cl=0.1, Cd= | 0.0037031
|  |  |  | @ Cl=0.4, Cd= | 0.08627
|  |  |  | @ Cl=0.6, Cd= | 0.08627
alpha (deg) | Cl | Cd | Cm | Cl/Cd
-12.5 | -0.048 | 0.08121 | -0.001 | -0.589
-12 | -0.046 | 0.07598 | -0.002 | -0.6
-11.5 | -0.051 | 0.07166 | -0.002 | -0.715
-11 | -0.131 | 0.06933 | -0.003 | -1.894
-10.5 | -0.174 | 0.066 | -0.004 | -2.636
-10 | -0.21 | 0.06265 | -0.004 | -3.348
-9.5 | -0.24 | 0.05954 | -0.005 | -4.026
-9 | -0.264 | 0.0563 | -0.006 | -4.681
-8.5 | -0.28 | 0.05342 | -0.006 | -5.247
-8 | -0.289 | 0.05033 | -0.007 | -5.752
-7.5 | -0.291 | 0.04647 | -0.008 | -6.257
-7 | -0.284 | 0.04307 | -0.008 | -6.594
-6.5 | -0.27 | 0.03939 | -0.01 | -6.864
-6 | -0.249 | 0.03659 | -0.011 | -6.818
-5.5 | -0.223 | 0.03327 | -0.013 | -6.702
-5 | -0.232 | 0.00402 | -0.023 | -57.673
-4.5 | -0.187 | 0.00423 | -0.024 | -44.26
-4 | -0.139 | 0.00387 | -0.026 | -35.995
-3.5 | -0.088 | 0.00411 | -0.027 | -21.472
-3 | -0.036 | 0.0041 | -0.028 | -8.724
-2.5 | 0.017 | 0.00372 | -0.03 | 4.681
-2 | 0.071 | 0.00374 | -0.031 | 19.043
-1.5 | 0.126 | 0.00367 | -0.032 | 34.217
-1 | 0.18 | 0.00369 | -0.034 | 48.88
-0.5 | 0.235 | 0.00367 | -0.035 | 64.099
0 | 0.293 | 0.00406 | -0.036 | 72.103
0.5 | 0.349 | 0.00411 | -0.038 | 84.782
1 | 0.404 | 0.00416 | -0.039 | 97.111
1.5 | 0.46 | 0.00417 | -0.04 | 110.332
2 | 0.516 | 0.0041 | -0.042 | 126.01
2.5 | 0.573 | 0.00345 | -0.043 | 165.988
3 | 0.629 | 0.00429 | -0.044 | 146.723
3.5 | 0.685 | 0.00444 | -0.045 | 154.33
4 | 0.741 | 0.00474 | -0.047 | 156.08
4.5 | 0.796 | 0.00497 | -0.048 | 160.131
5 | 0.85 | 0.00512 | -0.049 | 166.06
5.5 | 0.905 | 0.00536 | -0.05 | 168.682
6 | 0.958 | 0.00687 | -0.051 | 139.33
6.5 | 1.009 | 0.00585 | -0.053 | 172.465
7 | 1.051 | 0.00617 | -0.054 | 170.267
7.5 | 1.085 | 0.0066 | -0.055 | 164.33
8 | 1.109 | 0.00702 | -0.056 | 158.074
8.5 | 1.122 | 0.00753 | -0.057 | 149.02
9 | 1.121 | 0.00963 | -0.058 | 116.346
9.5 | 1.104 | 0.00867 | -0.059 | 127.383
10 | 1.071 | 0.01128 | -0.06 | 94.963
10.5 | 1.021 | 0.01221 | -0.061 | 83.595
11 | 0.772 | 0.06512 | -0.034 | 11.856
11.5 | 0.702 | 0.07245 | -0.03 | 9.688
12 | 0.626 | 0.07724 | -0.031 | 8.1
12.5 | 0.543 | 0.08037 | -0.034 | 6.753
13 | 0.453 | 0.08239 | -0.036 | 5.499
13.5 | 0.355 | 0.08627 | -0.038 | 4.118

## 134. Re 16M Mach 0.25 (2)
BIGFOIL.COM POLAR EXPORT
goe590
GOE 590 |  |  |  | Cl Max: | 1.3062 | at alpha= | 10 | deg
XFOIL ncrit=9 |  |  |  | L/D Max: | 146.056 | at alpha= | 7 | deg
Re: | 16000000 |  |  | Cd Min: | 0.07757 | at alpha= | 12 | deg
Mach: | 0.25 |  |  | Cl=0 at alpha= | -99 | deg
|  |  |  | @ Cl=0.1, Cd= | 0.00468
|  |  |  | @ Cl=0.4, Cd= | 0.0047553
|  |  |  | @ Cl=0.6, Cd= | 0.0064011
alpha (deg) | Cl | Cd | Cm | Cl/Cd
0 | 0.2528 | 0.00468 | -0.0352 | 54.0171
0.5 | 0.3102 | 0.00466 | -0.0351 | 66.5665
1 | 0.3667 | 0.00472 | -0.0349 | 77.6907
1.5 | 0.4233 | 0.00478 | -0.0348 | 88.5565
3 | 0.5811 | 0.00635 | -0.0325 | 91.5118
3.5 | 0.6366 | 0.0065 | -0.0322 | 97.9385
4 | 0.6905 | 0.00644 | -0.0315 | 107.2205
4.5 | 0.7338 | 0.0057 | -0.0288 | 128.7368
5.5 | 0.8509 | 0.00594 | -0.0293 | 143.2492
6 | 0.9156 | 0.00636 | -0.0309 | 143.9623
6.5 | 0.977 | 0.00672 | -0.0317 | 145.3869
7 | 1.037 | 0.0071 | -0.0321 | 146.0563
7.5 | 1.0967 | 0.00751 | -0.0324 | 146.032
8.5 | 1.2081 | 0.00967 | -0.0313 | 124.9328
9 | 1.256 | 0.01189 | -0.0297 | 105.635
9.5 | 1.2829 | 0.01554 | -0.0243 | 82.5547
10 | 1.3062 | 0.01922 | -0.0185 | 67.9605
10.5 | 1.2469 | 0.03764 | -0.0058 | 33.127
11 | 1.2012 | 0.04696 | 0.0031 | 25.5792
11.5 | 1.0926 | 0.06238 | 0.0036 | 17.5152
12 | 1.0314 | 0.07757 | -0.0054 | 13.2964

## 135. Re 16M Mach 0.50 (1)
BIGFOIL.COM POLAR EXPORT
goe590
GOE 590 |  |  |  | Cl Max: | 1.255 | at alpha= | 20 | deg
JavaFoil+Calcfoil stall+Eppler ext transition |  |  |  | L/D Max: | 178.948 | at alpha= | 2.5 | deg
Re: | 16000000 |  |  | Cd Min: | 0.00358 | at alpha= | 2.5 | deg
Mach: | 0.5 |  |  | Cl=0 at alpha= | -2.661 | deg
|  |  |  | @ Cl=0.1, Cd= | 0.0037759
|  |  |  | @ Cl=0.4, Cd= | 0.0041922
|  |  |  | @ Cl=0.6, Cd= | 0.0040498
alpha (deg) | Cl | Cd | Cm | Cl/Cd
-20 | -0.759 | 0.15023 | 0.013 | -5.055
-19.5 | -0.741 | 0.13902 | 0.012 | -5.328
-19 | -0.721 | 0.13766 | 0.011 | -5.238
-18.5 | -0.701 | 0.13093 | 0.01 | -5.357
-18 | -0.682 | 0.12281 | 0.009 | -5.556
-17.5 | -0.662 | 0.11858 | 0.008 | -5.585
-17 | -0.642 | 0.11344 | 0.007 | -5.659
-16.5 | -0.621 | 0.10903 | 0.006 | -5.698
-16 | -0.599 | 0.10982 | 0.005 | -5.457
-15.5 | -0.579 | 0.10618 | 0.004 | -5.449
-15 | -0.558 | 0.09754 | 0.003 | -5.723
-14.5 | -0.537 | 0.09413 | 0.002 | -5.709
-14 | -0.516 | 0.09426 | 0.001 | -5.477
-13.5 | -0.495 | 0.09 | 0.001 | -5.502
-13 | -0.474 | 0.08668 | 0 | -5.468
-12.5 | -0.453 | 0.08202 | -0.001 | -5.519
-12 | -0.431 | 0.07646 | -0.002 | -5.639
-11.5 | -0.41 | 0.07046 | -0.003 | -5.815
-11 | -0.388 | 0.06543 | -0.004 | -5.934
-10.5 | -0.367 | 0.06114 | -0.005 | -5.995
-10 | -0.345 | 0.05584 | -0.006 | -6.178
-9.5 | -0.323 | 0.05166 | -0.007 | -6.254
-9 | -0.301 | 0.04782 | -0.008 | -6.292
-8.5 | -0.279 | 0.04381 | -0.009 | -6.366
-8 | -0.256 | 0.04092 | -0.01 | -6.26
-7.5 | -0.235 | 0.03586 | -0.012 | -6.553
-7 | -0.206 | 0.05537 | -0.009 | -3.715
-6.5 | -0.182 | 0.04954 | -0.01 | -3.68
-6 | -0.159 | 0.04482 | -0.01 | -3.548
-5.5 | -0.136 | 0.04075 | -0.011 | -3.327
-5 | -0.163 | 0.03781 | -0.012 | -4.308
-4.5 | -0.158 | 0.03294 | -0.014 | -4.787
-4 | -0.151 | 0.00431 | -0.029 | -34.903
-3.5 | -0.097 | 0.00385 | -0.03 | -25.265
-3 | -0.04 | 0.00381 | -0.032 | -10.391
-2.5 | 0.019 | 0.00409 | -0.033 | 4.726
-2 | 0.079 | 0.0038 | -0.035 | 20.868
-1.5 | 0.14 | 0.00373 | -0.036 | 37.483
-1 | 0.201 | 0.00372 | -0.038 | 54.007
-0.5 | 0.263 | 0.00371 | -0.039 | 70.773
0 | 0.327 | 0.00412 | -0.041 | 79.45
0.5 | 0.389 | 0.00418 | -0.042 | 93.16
1 | 0.452 | 0.00425 | -0.044 | 106.347
1.5 | 0.514 | 0.00424 | -0.045 | 121.307
2 | 0.577 | 0.00432 | -0.046 | 133.619
2.5 | 0.64 | 0.00358 | -0.048 | 178.948
3 | 0.703 | 0.00462 | -0.049 | 152.061
3.5 | 0.765 | 0.00486 | -0.051 | 157.495
4 | 0.826 | 0.00522 | -0.052 | 158.392
4.5 | 0.887 | 0.00547 | -0.053 | 162.202
5 | 0.946 | 0.00573 | -0.055 | 165.06
5.5 | 1.003 | 0.00607 | -0.056 | 165.25
6 | 1.058 | 0.00644 | -0.057 | 164.345
6.5 | 1.108 | 0.00682 | -0.059 | 162.437
7 | 1.125 | 0.0075 | -0.06 | 149.896
7.5 | 1.085 | 0.01051 | -0.061 | 103.18
8 | 0.539 | 0.05186 | -0.029 | 10.397
8.5 | 0.565 | 0.05663 | -0.029 | 9.977
9 | 0.591 | 0.06129 | -0.03 | 9.647
9.5 | 0.617 | 0.06564 | -0.031 | 9.407
10 | 0.8 | 0.01097 | -0.067 | 72.942
10.5 | 0.832 | 0.01189 | -0.069 | 70.021
11 | 0.844 | 0.01616 | -0.068 | 52.25
11.5 | 0.865 | 0.01895 | -0.068 | 45.647
12 | 0.873 | 0.02495 | -0.067 | 34.992
12.5 | 0.859 | 0.04198 | -0.063 | 20.457
13 | 0.886 | 0.04567 | -0.063 | 19.395
13.5 | 0.835 | 0.09307 | -0.044 | 8.972
14 | 0.862 | 0.09056 | -0.045 | 9.516
14.5 | 0.964 | 0.05464 | -0.065 | 17.639
15 | 1.01 | 0.0491 | -0.068 | 20.564
15.5 | 1.041 | 0.05093 | -0.069 | 20.434
16 | 1.077 | 0.05009 | -0.071 | 21.51
16.5 | 1.093 | 0.05963 | -0.07 | 18.33
17 | 1.11 | 0.06952 | -0.07 | 15.963
17.5 | 1.117 | 0.08678 | -0.067 | 12.869
18 | 1.074 | 0.13754 | -0.051 | 7.809
18.5 | 1.112 | 0.13544 | -0.056 | 8.21
19 | 1.197 | 0.09754 | -0.069 | 12.266
19.5 | 1.231 | 0.09691 | -0.071 | 12.701
20 | 1.255 | 0.10496 | -0.071 | 11.953

## 136. Re 16M Mach 0.50 (2)
BIGFOIL.COM POLAR EXPORT
goe590
GOE 590 |  |  |  | Cl Max: | 1.1349 | at alpha= | 7.5 | deg
XFOIL ncrit=9 |  |  |  | L/D Max: | 147.553 | at alpha= | 5 | deg
Re: | 16000000 |  |  | Cd Min: | 0.13977 | at alpha= | 12.5 | deg
Mach: | 0.5 |  |  | Cl=0 at alpha= | -99 | deg
|  |  |  | @ Cl=0.1, Cd= | 0.00473
|  |  |  | @ Cl=0.4, Cd= | 0.0047346
|  |  |  | @ Cl=0.6, Cd= | 0.0057819
alpha (deg) | Cl | Cd | Cm | Cl/Cd
0 | 0.2876 | 0.00473 | -0.04 | 60.8034
0.5 | 0.3529 | 0.00472 | -0.0397 | 74.7669
1 | 0.4173 | 0.00474 | -0.0394 | 88.038
1.5 | 0.4814 | 0.00481 | -0.0391 | 100.0832
2 | 0.5458 | 0.00489 | -0.0388 | 111.6155
2.5 | 0.6011 | 0.0058 | -0.0371 | 103.6379
3 | 0.6584 | 0.00661 | -0.0355 | 99.6067
3.5 | 0.7225 | 0.00672 | -0.0348 | 107.5149
4 | 0.7854 | 0.00691 | -0.0336 | 113.6614
4.5 | 0.8328 | 0.00609 | -0.0294 | 136.7488
5 | 0.9045 | 0.00613 | -0.0294 | 147.553
5.5 | 0.9751 | 0.00666 | -0.0286 | 146.4114
6 | 1.0491 | 0.00784 | -0.0281 | 133.8138
6.5 | 1.0925 | 0.01234 | -0.0232 | 88.5332
7 | 1.1259 | 0.02092 | -0.0173 | 53.8193
7.5 | 1.1349 | 0.02865 | -0.0098 | 39.6126
8 | 1.1185 | 0.0348 | -0.0004 | 32.1408
8.5 | 1.0856 | 0.04023 | 0.0074 | 26.9848
9 | 1.0487 | 0.0486 | 0.0068 | 21.5782
9.5 | 1.013 | 0.05932 | 0.0015 | 17.0769
10 | 0.9865 | 0.07054 | -0.0054 | 13.985
10.5 | 0.9609 | 0.08295 | -0.0131 | 11.5841
11 | 0.9358 | 0.09746 | -0.022 | 9.6019
11.5 | 0.9177 | 0.11431 | -0.0311 | 8.0282
12 | 0.9092 | 0.12753 | -0.0373 | 7.1293
12.5 | 0.9054 | 0.13977 | -0.0429 | 6.4778

## 137. Re 18M Mach 0.00 (1)
BIGFOIL.COM POLAR EXPORT
goe590
GOE 590 |  |  |  | Cl Max: | 1.14 | at alpha= | 9.5 | deg
JavaFoil+Calcfoil stall+Eppler ext transition |  |  |  | L/D Max: | 172.373 | at alpha= | 6.5 | deg
Re: | 18000000 |  |  | Cd Min: | 0.00371 | at alpha= | -1.5 | deg
Mach: | 0 |  |  | Cl=0 at alpha= | -2.6635 | deg
|  |  |  | @ Cl=0.1, Cd= | 0.0037224
|  |  |  | @ Cl=0.4, Cd= | 0.0041244
|  |  |  | @ Cl=0.6, Cd= | 0.0041517
alpha (deg) | Cl | Cd | Cm | Cl/Cd
-14.5 | -0.241 | 0.09774 | 0.002 | -2.465
-14 | -0.254 | 0.09279 | 0.001 | -2.74
-13.5 | -0.268 | 0.08827 | 0.001 | -3.031
-13 | -0.281 | 0.08322 | 0 | -3.376
-12.5 | -0.294 | 0.07933 | -0.001 | -3.704
-12 | -0.306 | 0.07603 | -0.001 | -4.028
-11.5 | -0.318 | 0.07239 | -0.002 | -4.39
-11 | -0.328 | 0.06849 | -0.003 | -4.787
-10.5 | -0.336 | 0.06512 | -0.003 | -5.16
-10 | -0.342 | 0.0619 | -0.004 | -5.52
-9.5 | -0.344 | 0.05797 | -0.005 | -5.942
-9 | -0.344 | 0.05416 | -0.005 | -6.347
-8.5 | -0.339 | 0.05055 | -0.006 | -6.715
-8 | -0.331 | 0.04695 | -0.007 | -7.049
-7.5 | -0.318 | 0.04344 | -0.008 | -7.319
-7 | -0.3 | 0.04028 | -0.009 | -7.458
-6.5 | -0.278 | 0.03751 | -0.01 | -7.418
-6 | -0.253 | 0.03416 | -0.012 | -7.396
-5.5 | -0.27 | 0.00414 | -0.021 | -65.159
-5 | -0.228 | 0.00409 | -0.022 | -55.714
-4.5 | -0.183 | 0.00392 | -0.023 | -46.716
-4 | -0.135 | 0.00415 | -0.025 | -32.659
-3.5 | -0.086 | 0.00416 | -0.026 | -20.624
-3 | -0.035 | 0.00381 | -0.027 | -9.124
-2.5 | 0.017 | 0.00377 | -0.029 | 4.481
-2 | 0.069 | 0.00374 | -0.03 | 18.487
-1.5 | 0.122 | 0.00371 | -0.031 | 32.805
-1 | 0.175 | 0.00373 | -0.033 | 46.889
-0.5 | 0.228 | 0.00371 | -0.034 | 61.391
0 | 0.283 | 0.00406 | -0.035 | 69.792
0.5 | 0.337 | 0.00412 | -0.036 | 81.854
1 | 0.392 | 0.00412 | -0.038 | 94.955
1.5 | 0.446 | 0.00415 | -0.039 | 107.436
2 | 0.5 | 0.00405 | -0.04 | 123.45
2.5 | 0.555 | 0.00376 | -0.041 | 147.641
3 | 0.609 | 0.00423 | -0.043 | 144.167
3.5 | 0.663 | 0.00434 | -0.044 | 152.983
4 | 0.717 | 0.00454 | -0.045 | 158.154
4.5 | 0.771 | 0.00474 | -0.046 | 162.601
5 | 0.824 | 0.00503 | -0.047 | 163.89
5.5 | 0.877 | 0.00525 | -0.049 | 167.003
6 | 0.929 | 0.00649 | -0.05 | 143.261
6.5 | 0.98 | 0.00569 | -0.051 | 172.373
7 | 1.023 | 0.00598 | -0.052 | 171.075
7.5 | 1.061 | 0.00627 | -0.053 | 169.283
8 | 1.093 | 0.00674 | -0.054 | 162.17
8.5 | 1.117 | 0.00721 | -0.055 | 154.991
9 | 1.133 | 0.00888 | -0.056 | 127.536
9.5 | 1.14 | 0.00958 | -0.057 | 118.991
10 | 1.138 | 0.00993 | -0.058 | 114.687
10.5 | 1.128 | 0.00888 | -0.059 | 127.005
11 | 1.108 | 0.00955 | -0.06 | 116.089
11.5 | 1.081 | 0.0102 | -0.061 | 105.982
12 | 1.048 | 0.01118 | -0.062 | 93.661
12.5 | 0.967 | 0.01714 | -0.06 | 56.378
13 | 0.782 | 0.07954 | -0.035 | 9.831
13.5 | 0.744 | 0.08519 | -0.035 | 8.729
14 | 0.703 | 0.09181 | -0.034 | 7.656
14.5 | 0.664 | 0.09653 | -0.035 | 6.88

## 138. Re 18M Mach 0.00 (2)
BIGFOIL.COM POLAR EXPORT
goe590
GOE 590 |  |  |  | Cl Max: | 1.784 | at alpha= | 17.5 | deg
XFOIL ncrit=9 |  |  |  | L/D Max: | 150.696 | at alpha= | 8 | deg
Re: | 18000000 |  |  | Cd Min: | 0.06063 | at alpha= | 20 | deg
Mach: | 0 |  |  | Cl=0 at alpha= | -2.2117 | deg
|  |  |  | @ Cl=0.1, Cd= | 0.0047419
|  |  |  | @ Cl=0.4, Cd= | 0.0047186
|  |  |  | @ Cl=0.6, Cd= | 0.0063122
alpha (deg) | Cl | Cd | Cm | Cl/Cd
-9.5 | -0.7588 | 0.01472 | -0.0431 | -51.5489
-9 | -0.7192 | 0.01136 | -0.0412 | -63.3099
-8.5 | -0.6683 | 0.01061 | -0.0405 | -62.9877
-8 | -0.6183 | 0.00961 | -0.0396 | -64.3392
-7.5 | -0.569 | 0.00842 | -0.0385 | -67.5772
-7 | -0.5173 | 0.00776 | -0.0378 | -66.6624
-6.5 | -0.4646 | 0.00722 | -0.0373 | -64.349
-6 | -0.4116 | 0.00669 | -0.0367 | -61.5247
-5.5 | -0.3582 | 0.0063 | -0.0362 | -56.8571
-5 | -0.304 | 0.00603 | -0.0359 | -50.4146
-4.5 | -0.2496 | 0.00581 | -0.0356 | -42.9604
-4 | -0.1952 | 0.00561 | -0.0353 | -34.795
-3.5 | -0.1406 | 0.00541 | -0.0351 | -25.9889
-3 | -0.0862 | 0.00522 | -0.0348 | -16.5134
-2.5 | -0.0316 | 0.00503 | -0.0345 | -6.2823
-2 | 0.0232 | 0.00492 | -0.0343 | 4.7154
-1.5 | 0.0779 | 0.00477 | -0.0341 | 16.3312
-1 | 0.1329 | 0.0047 | -0.034 | 28.2766
-0.5 | 0.1882 | 0.00463 | -0.0339 | 40.6479
0 | 0.2433 | 0.00461 | -0.0338 | 52.7766
0.5 | 0.2987 | 0.00458 | -0.0338 | 65.2183
1 | 0.3532 | 0.00465 | -0.0337 | 75.957
1.5 | 0.4078 | 0.00473 | -0.0336 | 86.2156
2 | 0.462 | 0.00485 | -0.0335 | 95.2577
2.5 | 0.5103 | 0.00567 | -0.0324 | 90
3 | 0.5608 | 0.00621 | -0.0316 | 90.306
3.5 | 0.6145 | 0.00635 | -0.0314 | 96.7717
4 | 0.6674 | 0.0064 | -0.0312 | 104.2812
4.5 | 0.7103 | 0.00564 | -0.029 | 125.9397
5 | 0.7538 | 0.00543 | -0.0265 | 138.8214
5.5 | 0.8113 | 0.00567 | -0.0273 | 143.0864
6 | 0.8772 | 0.00598 | -0.0302 | 146.689
7 | 0.9928 | 0.00665 | -0.0322 | 149.2932
7.5 | 1.049 | 0.00697 | -0.033 | 150.5022
8 | 1.1046 | 0.00733 | -0.0337 | 150.6958
8.5 | 1.1588 | 0.00788 | -0.0341 | 147.0558
9 | 1.213 | 0.00839 | -0.0346 | 144.5769
9.5 | 1.2662 | 0.00901 | -0.0349 | 140.5327
10 | 1.3191 | 0.0096 | -0.0353 | 137.4062
10.5 | 1.3714 | 0.01024 | -0.0357 | 133.9258
11 | 1.4152 | 0.01096 | -0.0341 | 129.1241
11.5 | 1.4545 | 0.0118 | -0.0318 | 123.2627
12 | 1.4945 | 0.01255 | -0.0296 | 119.0837
12.5 | 1.5354 | 0.01336 | -0.0279 | 114.9251
13 | 1.5752 | 0.01427 | -0.026 | 110.3854
13.5 | 1.6156 | 0.01505 | -0.0245 | 107.3488
14 | 1.6501 | 0.01625 | -0.022 | 101.5446
14.5 | 1.6843 | 0.01733 | -0.0197 | 97.1898
15 | 1.7163 | 0.01833 | -0.017 | 93.6334
15.5 | 1.7311 | 0.01978 | -0.0118 | 87.5177
16 | 1.7492 | 0.02141 | -0.0083 | 81.7001
16.5 | 1.7636 | 0.02367 | -0.0055 | 74.5078
17 | 1.7768 | 0.02644 | -0.0037 | 67.2012
17.5 | 1.784 | 0.03022 | -0.0027 | 59.0338
18 | 1.7834 | 0.03515 | -0.0024 | 50.7368
18.5 | 1.7836 | 0.04021 | -0.0026 | 44.3571
19 | 1.7777 | 0.04619 | -0.0034 | 38.4867
19.5 | 1.7616 | 0.05378 | -0.005 | 32.7557
20 | 1.7544 | 0.06063 | -0.0069 | 28.9362

## 139. Re 18M Mach 0.10 (1)
BIGFOIL.COM POLAR EXPORT
goe590
GOE 590 |  |  |  | Cl Max: | 1.137 | at alpha= | 9.5 | deg
JavaFoil+Calcfoil stall+Eppler ext transition |  |  |  | L/D Max: | 173.116 | at alpha= | 6.5 | deg
Re: | 18000000 |  |  | Cd Min: | 0.0037 | at alpha= | -1 | deg
Mach: | 0.1 |  |  | Cl=0 at alpha= | -2.6635 | deg
|  |  |  | @ Cl=0.1, Cd= | 0.0037432
|  |  |  | @ Cl=0.4, Cd= | 0.0041556
|  |  |  | @ Cl=0.6, Cd= | 0.004094
alpha (deg) | Cl | Cd | Cm | Cl/Cd
-14 | -0.223 | 0.09385 | 0.001 | -2.377
-13.5 | -0.238 | 0.08896 | 0.001 | -2.676
-13 | -0.253 | 0.08356 | 0 | -3.031
-12.5 | -0.268 | 0.08051 | -0.001 | -3.334
-12 | -0.283 | 0.0766 | -0.001 | -3.696
-11.5 | -0.297 | 0.07231 | -0.002 | -4.107
-11 | -0.31 | 0.06842 | -0.003 | -4.524
-10.5 | -0.32 | 0.06514 | -0.003 | -4.917
-10 | -0.329 | 0.06187 | -0.004 | -5.312
-9.5 | -0.334 | 0.05835 | -0.005 | -5.722
-9 | -0.336 | 0.05453 | -0.005 | -6.155
-8.5 | -0.333 | 0.05098 | -0.006 | -6.536
-8 | -0.327 | 0.04729 | -0.007 | -6.905
-7.5 | -0.315 | 0.04385 | -0.008 | -7.184
-7 | -0.299 | 0.04054 | -0.009 | -7.371
-6.5 | -0.278 | 0.03741 | -0.01 | -7.425
-6 | -0.252 | 0.03471 | -0.012 | -7.266
-5.5 | -0.27 | 0.00419 | -0.021 | -64.379
-5 | -0.229 | 0.00438 | -0.022 | -52.237
-4.5 | -0.184 | 0.00397 | -0.024 | -46.224
-4 | -0.136 | 0.00414 | -0.025 | -32.829
-3.5 | -0.086 | 0.00411 | -0.026 | -20.943
-3 | -0.035 | 0.00374 | -0.028 | -9.329
-2.5 | 0.017 | 0.00378 | -0.029 | 4.494
-2 | 0.069 | 0.00379 | -0.03 | 18.301
-1.5 | 0.122 | 0.00371 | -0.031 | 32.959
-1 | 0.176 | 0.0037 | -0.033 | 47.439
-0.5 | 0.229 | 0.00371 | -0.034 | 61.778
0 | 0.285 | 0.00408 | -0.035 | 69.882
0.5 | 0.339 | 0.0041 | -0.037 | 82.822
1 | 0.394 | 0.00416 | -0.038 | 94.528
1.5 | 0.448 | 0.00412 | -0.039 | 108.633
2 | 0.503 | 0.00403 | -0.04 | 124.68
2.5 | 0.557 | 0.00375 | -0.042 | 148.564
3 | 0.612 | 0.00419 | -0.043 | 146.038
3.5 | 0.667 | 0.00437 | -0.044 | 152.703
4 | 0.721 | 0.00463 | -0.045 | 155.823
4.5 | 0.775 | 0.00478 | -0.046 | 162.148
5 | 0.828 | 0.00503 | -0.048 | 164.705
5.5 | 0.881 | 0.00524 | -0.049 | 168.358
6 | 0.934 | 0.00655 | -0.05 | 142.524
6.5 | 0.985 | 0.00569 | -0.051 | 173.116
7 | 1.028 | 0.00603 | -0.052 | 170.368
7.5 | 1.065 | 0.00637 | -0.053 | 167.286
8 | 1.096 | 0.0068 | -0.054 | 161.083
8.5 | 1.119 | 0.00721 | -0.056 | 155.24
9 | 1.133 | 0.00899 | -0.057 | 126.016
9.5 | 1.137 | 0.00966 | -0.058 | 117.702
10 | 1.132 | 0.01007 | -0.059 | 112.409
10.5 | 1.117 | 0.00911 | -0.06 | 122.659
11 | 1.093 | 0.00971 | -0.061 | 112.523
11.5 | 1.06 | 0.01036 | -0.062 | 102.318
12 | 1.02 | 0.01342 | -0.063 | 76.056
12.5 | 0.792 | 0.07466 | -0.036 | 10.602
13 | 0.749 | 0.08099 | -0.035 | 9.25
13.5 | 0.705 | 0.08797 | -0.034 | 8.009
14 | 0.661 | 0.09218 | -0.034 | 7.173
14.5 | 0.619 | 0.09663 | -0.036 | 6.403

## 140. Re 18M Mach 0.10 (2)
BIGFOIL.COM POLAR EXPORT
goe590
GOE 590 |  |  |  | Cl Max: | 1.7448 | at alpha= | 17 | deg
XFOIL ncrit=9 |  |  |  | L/D Max: | 150.413 | at alpha= | 7.5 | deg
Re: | 18000000 |  |  | Cd Min: | 0.07965 | at alpha= | 20 | deg
Mach: | 0.1 |  |  | Cl=0 at alpha= | -2.2111 | deg
|  |  |  | @ Cl=0.1, Cd= | 0.0047488
|  |  |  | @ Cl=0.4, Cd= | 0.0047153
|  |  |  | @ Cl=0.6, Cd= | 0.0063102
alpha (deg) | Cl | Cd | Cm | Cl/Cd
-7 | -0.5217 | 0.00822 | -0.0391 | -63.4672
-6.5 | -0.4689 | 0.00746 | -0.0383 | -62.8552
-6 | -0.415 | 0.00694 | -0.0376 | -59.7983
-5.5 | -0.3613 | 0.0064 | -0.037 | -56.4531
-5 | -0.3067 | 0.00608 | -0.0365 | -50.4441
-4.5 | -0.2518 | 0.00585 | -0.0362 | -43.0427
-4 | -0.1968 | 0.00564 | -0.0358 | -34.8936
-3.5 | -0.1418 | 0.00543 | -0.0355 | -26.1142
-3 | -0.0867 | 0.00527 | -0.0351 | -16.4516
-2.5 | -0.0319 | 0.00504 | -0.0348 | -6.3294
-2 | 0.0233 | 0.00493 | -0.0346 | 4.7262
-1.5 | 0.0784 | 0.00478 | -0.0343 | 16.4017
-1 | 0.1337 | 0.0047 | -0.0342 | 28.4468
-0.5 | 0.1893 | 0.00463 | -0.0341 | 40.8855
0 | 0.2447 | 0.00461 | -0.034 | 53.0803
0.5 | 0.3004 | 0.00458 | -0.034 | 65.5895
1 | 0.3553 | 0.00465 | -0.0339 | 76.4086
1.5 | 0.4101 | 0.00473 | -0.0338 | 86.7019
2 | 0.4646 | 0.00485 | -0.0336 | 95.7938
3 | 0.5639 | 0.00623 | -0.0318 | 90.5136
3.5 | 0.6179 | 0.00635 | -0.0316 | 97.3071
4 | 0.6712 | 0.00641 | -0.0313 | 104.7114
4.5 | 0.7144 | 0.00566 | -0.0291 | 126.2191
5 | 0.7671 | 0.00583 | -0.0286 | 131.578
5.5 | 0.8164 | 0.00569 | -0.0274 | 143.4798
6 | 0.8826 | 0.00601 | -0.0302 | 146.8552
7 | 0.9992 | 0.00669 | -0.0321 | 149.3572
7.5 | 1.0559 | 0.00702 | -0.0328 | 150.4131
8 | 1.112 | 0.00741 | -0.0334 | 150.0675
8.5 | 1.1668 | 0.00799 | -0.0338 | 146.0325
9 | 1.2213 | 0.00855 | -0.0341 | 142.8421
9.5 | 1.2747 | 0.00927 | -0.0343 | 137.5081
10 | 1.3279 | 0.00994 | -0.0345 | 133.5915
10.5 | 1.3803 | 0.01067 | -0.0346 | 129.3627
11 | 1.421 | 0.01151 | -0.0322 | 123.4579
11.5 | 1.4579 | 0.01256 | -0.0291 | 116.0748
12 | 1.4983 | 0.01344 | -0.0269 | 111.4807
12.5 | 1.5388 | 0.01439 | -0.0248 | 106.9354
13 | 1.5773 | 0.01547 | -0.0226 | 101.9586
13.5 | 1.6176 | 0.01629 | -0.0208 | 99.3002
14 | 1.6474 | 0.01787 | -0.0175 | 92.188
14.5 | 1.6745 | 0.01919 | -0.0137 | 87.259
15 | 1.6977 | 0.02028 | -0.0095 | 83.713
15.5 | 1.7081 | 0.02259 | -0.0051 | 75.6131
16 | 1.725 | 0.02488 | -0.0026 | 69.3328
16.5 | 1.7353 | 0.02817 | -0.0008 | 61.601
17 | 1.7448 | 0.03198 | -0.0001 | 54.5591
17.5 | 1.7439 | 0.03717 | 0.0001 | 46.9169
18 | 1.7315 | 0.0439 | -0.0005 | 39.4419
18.5 | 1.7203 | 0.05084 | -0.0018 | 33.8375
19 | 1.7036 | 0.05897 | -0.0039 | 28.8893
19.5 | 1.6747 | 0.06926 | -0.0074 | 24.1799
20 | 1.6487 | 0.07965 | -0.0113 | 20.6993

## 141. Re 18M Mach 0.25 (1)
BIGFOIL.COM POLAR EXPORT
goe590
GOE 590 |  |  |  | Cl Max: | 1.122 | at alpha= | 8.5 | deg
JavaFoil+Calcfoil stall+Eppler ext transition |  |  |  | L/D Max: | 175.144 | at alpha= | 6.5 | deg
Re: | 18000000 |  |  | Cd Min: | 0.00361 | at alpha= | -1.5 | deg
Mach: | 0.25 |  |  | Cl=0 at alpha= | -2.6604 | deg
|  |  |  | @ Cl=0.1, Cd= | 0.0036431
|  |  |  | @ Cl=0.4, Cd= | 0.08587
|  |  |  | @ Cl=0.6, Cd= | 0.08587
alpha (deg) | Cl | Cd | Cm | Cl/Cd
-12.5 | -0.048 | 0.08066 | -0.001 | -0.593
-12 | -0.046 | 0.07586 | -0.002 | -0.601
-11.5 | -0.051 | 0.07181 | -0.002 | -0.714
-11 | -0.131 | 0.06924 | -0.003 | -1.897
-10.5 | -0.174 | 0.06572 | -0.004 | -2.648
-10 | -0.21 | 0.06271 | -0.004 | -3.345
-9.5 | -0.24 | 0.05893 | -0.005 | -4.068
-9 | -0.264 | 0.0562 | -0.006 | -4.69
-8.5 | -0.28 | 0.05334 | -0.006 | -5.255
-8 | -0.29 | 0.05021 | -0.007 | -5.766
-7.5 | -0.291 | 0.04618 | -0.008 | -6.296
-7 | -0.284 | 0.04292 | -0.009 | -6.621
-6.5 | -0.27 | 0.03923 | -0.01 | -6.894
-6 | -0.25 | 0.0366 | -0.011 | -6.82
-5.5 | -0.223 | 0.03308 | -0.013 | -6.745
-5 | -0.232 | 0.00432 | -0.023 | -53.62
-4.5 | -0.187 | 0.00419 | -0.024 | -44.693
-4 | -0.139 | 0.00382 | -0.026 | -36.472
-3.5 | -0.088 | 0.00373 | -0.027 | -23.669
-3 | -0.036 | 0.00404 | -0.028 | -8.867
-2.5 | 0.017 | 0.00367 | -0.03 | 4.752
-2 | 0.071 | 0.00368 | -0.031 | 19.361
-1.5 | 0.126 | 0.00361 | -0.032 | 34.792
-1 | 0.18 | 0.00363 | -0.034 | 49.697
-0.5 | 0.235 | 0.00361 | -0.035 | 65.184
0 | 0.293 | 0.004 | -0.036 | 73.256
0.5 | 0.349 | 0.00404 | -0.038 | 86.168
1 | 0.404 | 0.0041 | -0.039 | 98.708
1.5 | 0.46 | 0.0041 | -0.04 | 112.161
2 | 0.516 | 0.004 | -0.042 | 129.021
2.5 | 0.573 | 0.00368 | -0.043 | 155.624
3 | 0.629 | 0.00503 | -0.044 | 125.15
3.5 | 0.685 | 0.00431 | -0.045 | 159.044
4 | 0.741 | 0.00457 | -0.047 | 162.096
4.5 | 0.796 | 0.00471 | -0.048 | 168.83
5 | 0.85 | 0.00504 | -0.049 | 168.738
5.5 | 0.905 | 0.00528 | -0.05 | 171.453
6 | 0.958 | 0.0055 | -0.051 | 173.999
6.5 | 1.009 | 0.00576 | -0.053 | 175.144
7 | 1.051 | 0.00608 | -0.054 | 172.854
7.5 | 1.085 | 0.00651 | -0.055 | 166.607
8 | 1.109 | 0.007 | -0.056 | 158.441
8.5 | 1.122 | 0.00737 | -0.057 | 152.164
9 | 1.121 | 0.00959 | -0.058 | 116.939
9.5 | 1.104 | 0.00873 | -0.059 | 126.481
10 | 1.071 | 0.01109 | -0.06 | 96.574
10.5 | 1.021 | 0.012 | -0.061 | 85.034
11 | 0.92 | 0.01488 | -0.06 | 61.846
11.5 | 0.702 | 0.07231 | -0.03 | 9.708
12 | 0.626 | 0.07714 | -0.031 | 8.112
12.5 | 0.543 | 0.07932 | -0.034 | 6.846
13 | 0.453 | 0.08185 | -0.037 | 5.537
13.5 | 0.356 | 0.08587 | -0.038 | 4.142

## 142. Re 18M Mach 0.25 (2)
BIGFOIL.COM POLAR EXPORT
goe590
GOE 590 |  |  |  | Cl Max: | 1.3451 | at alpha= | 10.5 | deg
XFOIL ncrit=9 |  |  |  | L/D Max: | 149.538 | at alpha= | 7 | deg
Re: | 18000000 |  |  | Cd Min: | 0.08631 | at alpha= | 12.5 | deg
Mach: | 0.25 |  |  | Cl=0 at alpha= | -2.2048 | deg
|  |  |  | @ Cl=0.1, Cd= | 0.0047762
|  |  |  | @ Cl=0.4, Cd= | 0.0046873
|  |  |  | @ Cl=0.6, Cd= | 0.0060325
alpha (deg) | Cl | Cd | Cm | Cl/Cd
-6 | -0.3778 | 0.02512 | -0.048 | -15.0398
-5.5 | -0.3773 | 0.00773 | -0.0418 | -48.8098
-5 | -0.3218 | 0.00657 | -0.0402 | -48.9802
-4.5 | -0.2641 | 0.00611 | -0.0392 | -43.2242
-4 | -0.2061 | 0.00583 | -0.0384 | -35.3516
-3.5 | -0.1483 | 0.00557 | -0.0377 | -26.6248
-3 | -0.0909 | 0.00535 | -0.0371 | -16.9907
-2.5 | -0.0338 | 0.00509 | -0.0365 | -6.6405
-1.5 | 0.0807 | 0.00481 | -0.0357 | 16.7775
-1 | 0.1378 | 0.00471 | -0.0354 | 29.2569
-0.5 | 0.1953 | 0.00464 | -0.0352 | 42.0905
0 | 0.2525 | 0.00461 | -0.0351 | 54.7722
0.5 | 0.3099 | 0.00459 | -0.0351 | 67.5163
1 | 0.3666 | 0.00464 | -0.0349 | 79.0086
1.5 | 0.4231 | 0.00472 | -0.0348 | 89.6398
2 | 0.4793 | 0.00484 | -0.0346 | 99.0289
3.5 | 0.6372 | 0.0064 | -0.0322 | 99.5625
4 | 0.6923 | 0.00648 | -0.0318 | 106.8364
4.5 | 0.7368 | 0.00572 | -0.0294 | 128.8112
5 | 0.7823 | 0.00554 | -0.0266 | 141.2094
5.5 | 0.8442 | 0.0058 | -0.0277 | 145.5517
6.5 | 0.9747 | 0.00655 | -0.0311 | 148.8092
7 | 1.0348 | 0.00692 | -0.0315 | 149.5376
7.5 | 1.0945 | 0.00734 | -0.0318 | 149.1144
8 | 1.1523 | 0.0081 | -0.0316 | 142.2593
8.5 | 1.208 | 0.00915 | -0.0311 | 132.0219
9 | 1.2583 | 0.01097 | -0.0297 | 114.7037
9.5 | 1.2964 | 0.01413 | -0.0264 | 91.7481
10 | 1.3249 | 0.01683 | -0.0211 | 78.7225
10.5 | 1.3451 | 0.02122 | -0.0154 | 63.3883
11 | 1.2328 | 0.04425 | 0.0003 | 27.8599
11.5 | 1.1189 | 0.05899 | 0.0048 | 18.9676
12 | 1.0645 | 0.07211 | -0.0019 | 14.7622
12.5 | 1.0224 | 0.08631 | -0.0112 | 11.8457

## 143. Re 18M Mach 0.50 (1)
BIGFOIL.COM POLAR EXPORT
goe590
GOE 590 |  |  |  | Cl Max: | 1.231 | at alpha= | 20 | deg
JavaFoil+Calcfoil stall+Eppler ext transition |  |  |  | L/D Max: | 168.783 | at alpha= | 2.5 | deg
Re: | 18000000 |  |  | Cd Min: | 0.00365 | at alpha= | -0.5 | deg
Mach: | 0.5 |  |  | Cl=0 at alpha= | -2.661 | deg
|  |  |  | @ Cl=0.1, Cd= | 0.0036866
|  |  |  | @ Cl=0.4, Cd= | 0.0041235
|  |  |  | @ Cl=0.6, Cd= | 0.0040757
alpha (deg) | Cl | Cd | Cm | Cl/Cd
-20 | -0.759 | 0.14936 | 0.013 | -5.084
-19.5 | -0.741 | 0.13959 | 0.012 | -5.307
-19 | -0.721 | 0.13585 | 0.011 | -5.309
-18.5 | -0.702 | 0.13025 | 0.01 | -5.386
-18 | -0.682 | 0.12177 | 0.009 | -5.604
-17.5 | -0.662 | 0.11697 | 0.008 | -5.663
-17 | -0.642 | 0.11295 | 0.007 | -5.685
-16.5 | -0.621 | 0.10811 | 0.006 | -5.748
-16 | -0.599 | 0.10964 | 0.005 | -5.468
-15.5 | -0.579 | 0.10569 | 0.004 | -5.475
-15 | -0.558 | 0.09719 | 0.003 | -5.744
-14.5 | -0.537 | 0.09279 | 0.002 | -5.792
-14 | -0.516 | 0.0938 | 0.001 | -5.505
-13.5 | -0.495 | 0.08955 | 0.001 | -5.53
-13 | -0.474 | 0.08624 | 0 | -5.496
-12.5 | -0.453 | 0.08256 | -0.001 | -5.484
-12 | -0.431 | 0.07673 | -0.002 | -5.62
-11.5 | -0.41 | 0.07005 | -0.003 | -5.849
-11 | -0.388 | 0.06512 | -0.004 | -5.963
-10.5 | -0.367 | 0.06076 | -0.005 | -6.034
-10 | -0.345 | 0.05555 | -0.006 | -6.213
-9.5 | -0.323 | 0.0514 | -0.007 | -6.287
-9 | -0.301 | 0.04744 | -0.008 | -6.347
-8.5 | -0.279 | 0.04344 | -0.009 | -6.424
-8 | -0.256 | 0.04061 | -0.01 | -6.312
-7.5 | -0.235 | 0.03544 | -0.012 | -6.639
-7 | -0.206 | 0.0553 | -0.009 | -3.72
-6.5 | -0.182 | 0.0493 | -0.01 | -3.698
-6 | -0.159 | 0.04493 | -0.01 | -3.54
-5.5 | -0.136 | 0.04124 | -0.011 | -3.288
-5 | -0.163 | 0.03759 | -0.012 | -4.334
-4.5 | -0.158 | 0.03301 | -0.014 | -4.774
-4 | -0.151 | 0.00396 | -0.029 | -38.036
-3.5 | -0.097 | 0.00379 | -0.03 | -25.63
-3 | -0.04 | 0.00376 | -0.032 | -10.545
-2.5 | 0.019 | 0.00372 | -0.033 | 5.194
-2 | 0.079 | 0.00369 | -0.035 | 21.482
-1.5 | 0.14 | 0.00368 | -0.036 | 38.071
-1 | 0.201 | 0.00366 | -0.038 | 54.896
-0.5 | 0.263 | 0.00365 | -0.039 | 71.942
0 | 0.327 | 0.00405 | -0.041 | 80.701
0.5 | 0.389 | 0.00412 | -0.042 | 94.649
1 | 0.452 | 0.00414 | -0.044 | 109.019
1.5 | 0.514 | 0.00416 | -0.045 | 123.58
2 | 0.577 | 0.00424 | -0.046 | 136.168
2.5 | 0.64 | 0.00379 | -0.048 | 168.783
3 | 0.703 | 0.00542 | -0.049 | 129.668
3.5 | 0.765 | 0.00475 | -0.051 | 161.081
4 | 0.826 | 0.00502 | -0.052 | 164.447
4.5 | 0.887 | 0.00538 | -0.053 | 164.837
5 | 0.946 | 0.00564 | -0.055 | 167.71
5.5 | 1.003 | 0.00599 | -0.056 | 167.453
6 | 1.058 | 0.00634 | -0.057 | 166.935
6.5 | 1.108 | 0.00671 | -0.059 | 165.05
7 | 1.125 | 0.0074 | -0.06 | 152.023
7.5 | 1.085 | 0.01022 | -0.061 | 106.181
8 | 0.539 | 0.05144 | -0.029 | 10.485
8.5 | 0.565 | 0.05695 | -0.029 | 9.923
9 | 0.591 | 0.06029 | -0.03 | 9.808
9.5 | 0.618 | 0.06509 | -0.031 | 9.488
10 | 0.8 | 0.01073 | -0.067 | 74.541
10.5 | 0.832 | 0.01162 | -0.069 | 71.627
11 | 0.846 | 0.01559 | -0.068 | 54.289
11.5 | 0.867 | 0.01851 | -0.068 | 46.81
12 | 0.875 | 0.02446 | -0.067 | 35.76
12.5 | 0.863 | 0.04017 | -0.063 | 21.488
13 | 0.892 | 0.04247 | -0.064 | 21.006
13.5 | 0.836 | 0.0923 | -0.044 | 9.052
14 | 0.863 | 0.08902 | -0.045 | 9.689
14.5 | 0.978 | 0.04768 | -0.067 | 20.513
15 | 1.018 | 0.04527 | -0.069 | 22.487
15.5 | 1.047 | 0.04765 | -0.07 | 21.977
16 | 1.082 | 0.04763 | -0.071 | 22.709
16.5 | 1.095 | 0.05735 | -0.071 | 19.101
17 | 1.113 | 0.06673 | -0.07 | 16.677
17.5 | 1.121 | 0.08328 | -0.068 | 13.463
18 | 1.071 | 0.14176 | -0.05 | 7.558
18.5 | 1.106 | 0.14134 | -0.054 | 7.824
19 | 1.142 | 0.14127 | -0.058 | 8.084
19.5 | 1.177 | 0.14057 | -0.061 | 8.37
20 | 1.231 | 0.12405 | -0.067 | 9.921

## 144. Re 18M Mach 0.50 (2)
BIGFOIL.COM POLAR EXPORT
goe590
GOE 590 |  |  |  | Cl Max: | 1.139 | at alpha= | 7.5 | deg
XFOIL ncrit=9 |  |  |  | L/D Max: | 150.067 | at alpha= | 5 | deg
Re: | 18000000 |  |  | Cd Min: | 0.13912 | at alpha= | 12.5 | deg
Mach: | 0.5 |  |  | Cl=0 at alpha= | -99 | deg
|  |  |  | @ Cl=0.1, Cd= | 0.00464
|  |  |  | @ Cl=0.4, Cd= | 0.004652
|  |  |  | @ Cl=0.6, Cd= | 0.0058743
alpha (deg) | Cl | Cd | Cm | Cl/Cd
0 | 0.2874 | 0.00464 | -0.0399 | 61.9397
0.5 | 0.3527 | 0.00463 | -0.0397 | 76.1771
1 | 0.4173 | 0.00466 | -0.0394 | 89.5494
1.5 | 0.4813 | 0.00474 | -0.0391 | 101.5401
2.5 | 0.5996 | 0.00587 | -0.0369 | 102.1465
3 | 0.6588 | 0.00651 | -0.0355 | 101.1982
3.5 | 0.7232 | 0.00661 | -0.0349 | 109.41
4 | 0.7864 | 0.00681 | -0.0338 | 115.4772
5 | 0.8974 | 0.00598 | -0.0278 | 150.0669
5.5 | 0.9699 | 0.00651 | -0.0274 | 148.9862
6 | 1.0466 | 0.00754 | -0.0274 | 138.8064
7 | 1.1256 | 0.02027 | -0.0169 | 55.5303
7.5 | 1.139 | 0.02839 | -0.0103 | 40.1198
8 | 1.1226 | 0.03453 | -0.0008 | 32.5109
8.5 | 1.0901 | 0.03992 | 0.0073 | 27.3071
9 | 1.053 | 0.04817 | 0.0069 | 21.8601
9.5 | 1.0171 | 0.05882 | 0.0017 | 17.2917
10 | 0.991 | 0.06993 | -0.0051 | 14.1713
10.5 | 0.9655 | 0.08224 | -0.0128 | 11.74
11 | 0.9399 | 0.09667 | -0.0216 | 9.7228
11.5 | 0.9213 | 0.11361 | -0.0309 | 8.1093
12 | 0.9126 | 0.12685 | -0.0372 | 7.1943
12.5 | 0.9087 | 0.13912 | -0.0428 | 6.5318

## 145. Re 20M Mach 0.00 (1)
BIGFOIL.COM POLAR EXPORT
goe590
GOE 590 |  |  |  | Cl Max: | 1.14 | at alpha= | 9.5 | deg
JavaFoil+Calcfoil stall+Eppler ext transition |  |  |  | L/D Max: | 174.797 | at alpha= | 7 | deg
Re: | 20000000 |  |  | Cd Min: | 0.00364 | at alpha= | -1 | deg
Mach: | 0 |  |  | Cl=0 at alpha= | -2.6635 | deg
|  |  |  | @ Cl=0.1, Cd= | 0.0036834
|  |  |  | @ Cl=0.4, Cd= | 0.0040204
|  |  |  | @ Cl=0.6, Cd= | 0.0047033
alpha (deg) | Cl | Cd | Cm | Cl/Cd
-14.5 | -0.241 | 0.09791 | 0.002 | -2.461
-14 | -0.254 | 0.09277 | 0.001 | -2.741
-13.5 | -0.268 | 0.08744 | 0.001 | -3.06
-13 | -0.281 | 0.08332 | 0 | -3.373
-12.5 | -0.294 | 0.07956 | -0.001 | -3.695
-12 | -0.306 | 0.0758 | -0.001 | -4.042
-11.5 | -0.318 | 0.07217 | -0.002 | -4.404
-11 | -0.328 | 0.06868 | -0.003 | -4.773
-10.5 | -0.336 | 0.06472 | -0.003 | -5.192
-10 | -0.342 | 0.06171 | -0.004 | -5.537
-9.5 | -0.344 | 0.05763 | -0.005 | -5.978
-9 | -0.344 | 0.05385 | -0.005 | -6.385
-8.5 | -0.34 | 0.0502 | -0.006 | -6.765
-8 | -0.331 | 0.04662 | -0.007 | -7.101
-7.5 | -0.318 | 0.04332 | -0.008 | -7.342
-7 | -0.301 | 0.04001 | -0.009 | -7.513
-6.5 | -0.278 | 0.03735 | -0.01 | -7.452
-6 | -0.253 | 0.0338 | -0.012 | -7.485
-5.5 | -0.27 | 0.00434 | -0.021 | -62.122
-5 | -0.228 | 0.00402 | -0.022 | -56.702
-4.5 | -0.183 | 0.00391 | -0.023 | -46.761
-4 | -0.135 | 0.00385 | -0.025 | -35.16
-3.5 | -0.086 | 0.00409 | -0.026 | -20.969
-3 | -0.035 | 0.00373 | -0.027 | -9.316
-2.5 | 0.017 | 0.00371 | -0.029 | 4.552
-2 | 0.069 | 0.00366 | -0.03 | 18.877
-1.5 | 0.122 | 0.0037 | -0.031 | 32.899
-1 | 0.175 | 0.00364 | -0.033 | 48.034
-0.5 | 0.228 | 0.00364 | -0.034 | 62.655
0 | 0.283 | 0.00405 | -0.035 | 69.953
0.5 | 0.337 | 0.004 | -0.036 | 84.471
1 | 0.392 | 0.00401 | -0.038 | 97.655
1.5 | 0.446 | 0.00408 | -0.039 | 109.346
2 | 0.5 | 0.00367 | -0.04 | 136.098
2.5 | 0.555 | 0.00377 | -0.041 | 147.127
3 | 0.609 | 0.00489 | -0.043 | 124.565
3.5 | 0.663 | 0.00453 | -0.044 | 146.594
4 | 0.717 | 0.00446 | -0.045 | 160.74
4.5 | 0.771 | 0.00467 | -0.046 | 165.165
5 | 0.824 | 0.00487 | -0.047 | 169.107
5.5 | 0.877 | 0.00513 | -0.049 | 171.1
6 | 0.929 | 0.00538 | -0.05 | 172.698
6.5 | 0.98 | 0.00565 | -0.051 | 173.402
7 | 1.023 | 0.00585 | -0.052 | 174.797
7.5 | 1.061 | 0.00631 | -0.053 | 168.187
8 | 1.093 | 0.00668 | -0.054 | 163.542
8.5 | 1.117 | 0.00708 | -0.055 | 157.822
9 | 1.133 | 0.00888 | -0.056 | 127.635
9.5 | 1.14 | 0.00944 | -0.057 | 120.743
10 | 1.138 | 0.00989 | -0.059 | 115.167
10.5 | 1.128 | 0.00871 | -0.059 | 129.499
11 | 1.108 | 0.00937 | -0.06 | 118.285
11.5 | 1.081 | 0.01003 | -0.061 | 107.833
12 | 1.048 | 0.01269 | -0.062 | 82.525
12.5 | 0.973 | 0.01608 | -0.061 | 60.504
13 | 0.786 | 0.07675 | -0.038 | 10.242
13.5 | 0.743 | 0.08571 | -0.035 | 8.669
14 | 0.703 | 0.09258 | -0.034 | 7.591
14.5 | 0.665 | 0.09624 | -0.035 | 6.906

## 146. Re 20M Mach 0.00 (2)
BIGFOIL.COM POLAR EXPORT
goe590
GOE 590 |  |  |  | Cl Max: | 1.8074 | at alpha= | 18.5 | deg
XFOIL ncrit=9 |  |  |  | L/D Max: | 153.394 | at alpha= | 8 | deg
Re: | 20000000 |  |  | Cd Min: | 0.05738 | at alpha= | 20 | deg
Mach: | 0 |  |  | Cl=0 at alpha= | -2.2095 | deg
|  |  |  | @ Cl=0.1, Cd= | 0.0046777
|  |  |  | @ Cl=0.4, Cd= | 0.0046878
|  |  |  | @ Cl=0.6, Cd= | 0.0062278
alpha (deg) | Cl | Cd | Cm | Cl/Cd
-10 | -0.8166 | 0.01377 | -0.043 | -59.3028
-9.5 | -0.771 | 0.01192 | -0.0417 | -64.6812
-9 | -0.7236 | 0.01038 | -0.0406 | -69.711
-8.5 | -0.6725 | 0.00965 | -0.0399 | -69.6891
-8 | -0.6218 | 0.00888 | -0.0391 | -70.0225
-6 | -0.4122 | 0.00659 | -0.0366 | -62.5493
-5.5 | -0.3586 | 0.00619 | -0.0362 | -57.9321
-4.5 | -0.2502 | 0.0057 | -0.0355 | -43.8947
-4 | -0.1956 | 0.0055 | -0.0352 | -35.5636
-3 | -0.0864 | 0.00514 | -0.0347 | -16.8093
-2.5 | -0.0319 | 0.00496 | -0.0345 | -6.4315
-2 | 0.023 | 0.00485 | -0.0343 | 4.7423
-1.5 | 0.0778 | 0.00471 | -0.0341 | 16.518
-1 | 0.1327 | 0.00463 | -0.0339 | 28.6609
-0.5 | 0.1881 | 0.00456 | -0.0339 | 41.25
0 | 0.2431 | 0.00454 | -0.0338 | 53.5463
0.5 | 0.2984 | 0.00453 | -0.0338 | 65.872
1 | 0.3529 | 0.00461 | -0.0337 | 76.551
1.5 | 0.4074 | 0.0047 | -0.0335 | 86.6809
2.5 | 0.5103 | 0.00562 | -0.0324 | 90.8007
3 | 0.5611 | 0.00617 | -0.0317 | 90.94
3.5 | 0.6149 | 0.00625 | -0.0315 | 98.384
4 | 0.668 | 0.00633 | -0.0312 | 105.5292
4.5 | 0.712 | 0.00563 | -0.0293 | 126.4654
5 | 0.7645 | 0.00579 | -0.029 | 132.038
5.5 | 0.8083 | 0.00557 | -0.0266 | 145.1167
6 | 0.8743 | 0.00586 | -0.0294 | 149.198
7 | 0.9909 | 0.00651 | -0.0317 | 152.212
7.5 | 1.0472 | 0.00683 | -0.0325 | 153.3236
8 | 1.1029 | 0.00719 | -0.0332 | 153.3936
8.5 | 1.1573 | 0.0077 | -0.0337 | 150.2987
9 | 1.2115 | 0.00818 | -0.0341 | 148.1051
9.5 | 1.265 | 0.00874 | -0.0345 | 144.7368
10 | 1.3181 | 0.00929 | -0.0349 | 141.8837
10.5 | 1.3706 | 0.00989 | -0.0353 | 138.5844
11 | 1.4204 | 0.01058 | -0.0351 | 134.2533
11.5 | 1.4612 | 0.01132 | -0.033 | 129.0813
12 | 1.501 | 0.01203 | -0.0308 | 124.7714
12.5 | 1.542 | 0.0128 | -0.0289 | 120.4688
13 | 1.5825 | 0.01366 | -0.0272 | 115.8492
13.5 | 1.6232 | 0.01445 | -0.0256 | 112.3322
14 | 1.6595 | 0.01554 | -0.0235 | 106.7889
14.5 | 1.6949 | 0.01657 | -0.0212 | 102.2873
15 | 1.7287 | 0.01759 | -0.0189 | 98.2774
15.5 | 1.7479 | 0.01889 | -0.0141 | 92.5304
16 | 1.766 | 0.02036 | -0.0101 | 86.7387
16.5 | 1.7809 | 0.02239 | -0.0068 | 79.54
17 | 1.7942 | 0.02495 | -0.0046 | 71.9118
17.5 | 1.8028 | 0.02838 | -0.0032 | 63.5236
18 | 1.8056 | 0.03282 | -0.0026 | 55.0152
18.5 | 1.8074 | 0.03762 | -0.0027 | 48.0436
19 | 1.8038 | 0.0432 | -0.0031 | 41.7546
19.5 | 1.7902 | 0.05021 | -0.0043 | 35.6543
20 | 1.7791 | 0.05738 | -0.0061 | 31.0056

## 147. Re 20M Mach 0.10 (1)
BIGFOIL.COM POLAR EXPORT
goe590
GOE 590 |  |  |  | Cl Max: | 1.137 | at alpha= | 9.5 | deg
JavaFoil+Calcfoil stall+Eppler ext transition |  |  |  | L/D Max: | 175.292 | at alpha= | 6.5 | deg
Re: | 20000000 |  |  | Cd Min: | 0.00363 | at alpha= | -1.5 | deg
Mach: | 0.1 |  |  | Cl=0 at alpha= | -2.6635 | deg
|  |  |  | @ Cl=0.1, Cd= | 0.0036507
|  |  |  | @ Cl=0.4, Cd= | 0.0040178
|  |  |  | @ Cl=0.6, Cd= | 0.00462
alpha (deg) | Cl | Cd | Cm | Cl/Cd
-14 | -0.223 | 0.09283 | 0.001 | -2.403
-13.5 | -0.238 | 0.08798 | 0.001 | -2.706
-13 | -0.253 | 0.08371 | 0 | -3.027
-12.5 | -0.268 | 0.0798 | -0.001 | -3.364
-12 | -0.283 | 0.0759 | -0.001 | -3.73
-11.5 | -0.297 | 0.07214 | -0.002 | -4.116
-11 | -0.31 | 0.06809 | -0.003 | -4.547
-10.5 | -0.32 | 0.06505 | -0.003 | -4.924
-10 | -0.329 | 0.06176 | -0.004 | -5.322
-9.5 | -0.334 | 0.05838 | -0.005 | -5.72
-9 | -0.336 | 0.0545 | -0.005 | -6.159
-8.5 | -0.333 | 0.05088 | -0.006 | -6.551
-8 | -0.327 | 0.0472 | -0.007 | -6.92
-7.5 | -0.315 | 0.0437 | -0.008 | -7.215
-7 | -0.299 | 0.04045 | -0.009 | -7.389
-6.5 | -0.277 | 0.03791 | -0.01 | -7.316
-6 | -0.252 | 0.03457 | -0.012 | -7.299
-5.5 | -0.27 | 0.00435 | -0.021 | -62.106
-5 | -0.229 | 0.00427 | -0.022 | -53.508
-4.5 | -0.184 | 0.00396 | -0.024 | -46.43
-4 | -0.136 | 0.00389 | -0.025 | -34.952
-3.5 | -0.086 | 0.00413 | -0.026 | -20.851
-3 | -0.035 | 0.00372 | -0.028 | -9.389
-2.5 | 0.017 | 0.00365 | -0.029 | 4.65
-2 | 0.069 | 0.00368 | -0.03 | 18.864
-1.5 | 0.122 | 0.00363 | -0.031 | 33.655
-1 | 0.176 | 0.00367 | -0.033 | 47.781
-0.5 | 0.229 | 0.00364 | -0.034 | 63.01
0 | 0.285 | 0.00397 | -0.035 | 71.715
0.5 | 0.339 | 0.00404 | -0.037 | 84.024
1 | 0.394 | 0.00401 | -0.038 | 98.146
1.5 | 0.448 | 0.00408 | -0.039 | 109.887
2 | 0.503 | 0.00367 | -0.04 | 136.938
2.5 | 0.557 | 0.00376 | -0.042 | 148.135
3 | 0.612 | 0.00486 | -0.043 | 126.123
3.5 | 0.667 | 0.00446 | -0.044 | 149.624
4 | 0.721 | 0.00451 | -0.045 | 159.689
4.5 | 0.775 | 0.00465 | -0.046 | 166.672
5 | 0.828 | 0.00487 | -0.048 | 170.192
5.5 | 0.881 | 0.00507 | -0.049 | 173.831
6 | 0.934 | 0.00538 | -0.05 | 173.431
6.5 | 0.985 | 0.00562 | -0.051 | 175.292
7 | 1.028 | 0.0059 | -0.052 | 174.065
7.5 | 1.065 | 0.00628 | -0.053 | 169.587
8 | 1.096 | 0.00667 | -0.054 | 164.396
8.5 | 1.119 | 0.00716 | -0.056 | 156.203
9 | 1.133 | 0.00899 | -0.057 | 126.055
9.5 | 1.137 | 0.00818 | -0.058 | 139.055
10 | 1.132 | 0.00838 | -0.059 | 135.039
10.5 | 1.117 | 0.00895 | -0.06 | 124.811
11 | 1.093 | 0.00957 | -0.061 | 114.216
11.5 | 1.06 | 0.0102 | -0.062 | 103.928
12 | 1.02 | 0.01302 | -0.063 | 78.396
12.5 | 0.793 | 0.07378 | -0.037 | 10.744
13 | 0.748 | 0.08156 | -0.035 | 9.177
13.5 | 0.705 | 0.08742 | -0.034 | 8.06
14 | 0.662 | 0.09118 | -0.034 | 7.257
14.5 | 0.619 | 0.09579 | -0.036 | 6.463

## 148. Re 20M Mach 0.10 (2)
BIGFOIL.COM POLAR EXPORT
goe590
GOE 590 |  |  |  | Cl Max: | 1.764 | at alpha= | 17.5 | deg
XFOIL ncrit=9 |  |  |  | L/D Max: | 153.435 | at alpha= | 7.5 | deg
Re: | 20000000 |  |  | Cd Min: | 0.0766 | at alpha= | 20 | deg
Mach: | 0.1 |  |  | Cl=0 at alpha= | -2.2089 | deg
|  |  |  | @ Cl=0.1, Cd= | 0.0046845
|  |  |  | @ Cl=0.4, Cd= | 0.004684
|  |  |  | @ Cl=0.6, Cd= | 0.0062329
alpha (deg) | Cl | Cd | Cm | Cl/Cd
-8.5 | -0.6695 | 0.01252 | -0.0428 | -53.4744
-8 | -0.6231 | 0.01056 | -0.0413 | -59.0057
-7.5 | -0.5755 | 0.00873 | -0.0397 | -65.9221
-7 | -0.5233 | 0.00787 | -0.0388 | -66.493
-6.5 | -0.4699 | 0.00725 | -0.0381 | -64.8138
-6 | -0.4158 | 0.00678 | -0.0375 | -61.3274
-5.5 | -0.3617 | 0.00629 | -0.0369 | -57.504
-5 | -0.3073 | 0.00597 | -0.0364 | -51.474
-4.5 | -0.2523 | 0.00573 | -0.036 | -44.0314
-4 | -0.1973 | 0.00553 | -0.0357 | -35.6781
-2.5 | -0.0322 | 0.00497 | -0.0347 | -6.4789
-2 | 0.0231 | 0.00486 | -0.0345 | 4.7531
-1.5 | 0.0782 | 0.00472 | -0.0343 | 16.5678
-1 | 0.1335 | 0.00463 | -0.0342 | 28.8337
-0.5 | 0.1892 | 0.00457 | -0.0341 | 41.4004
0 | 0.2445 | 0.00454 | -0.034 | 53.8546
0.5 | 0.3001 | 0.00453 | -0.034 | 66.2472
1 | 0.355 | 0.00461 | -0.0338 | 77.0065
1.5 | 0.4097 | 0.0047 | -0.0337 | 87.1702
2.5 | 0.5131 | 0.00562 | -0.0325 | 91.2989
3 | 0.5643 | 0.00618 | -0.0318 | 91.3107
3.5 | 0.6183 | 0.00626 | -0.0316 | 98.77
4 | 0.6718 | 0.00634 | -0.0314 | 105.9621
4.5 | 0.716 | 0.00564 | -0.0294 | 126.9504
5 | 0.7689 | 0.0058 | -0.029 | 132.569
5.5 | 0.813 | 0.00558 | -0.0266 | 145.6989
6 | 0.8796 | 0.0059 | -0.0294 | 149.0847
7.5 | 1.0541 | 0.00687 | -0.0323 | 153.4352
8 | 1.1102 | 0.00727 | -0.0329 | 152.7098
8.5 | 1.1652 | 0.0078 | -0.0333 | 149.3846
9 | 1.22 | 0.00831 | -0.0337 | 146.8111
9.5 | 1.2738 | 0.00895 | -0.0339 | 142.324
10 | 1.3273 | 0.00957 | -0.0342 | 138.6938
10.5 | 1.3801 | 0.01024 | -0.0343 | 134.7754
11 | 1.4274 | 0.01103 | -0.0333 | 129.4107
11.5 | 1.4666 | 0.01194 | -0.0307 | 122.8308
12 | 1.5064 | 0.01276 | -0.0282 | 118.0564
12.5 | 1.5474 | 0.01366 | -0.0262 | 113.2796
13 | 1.587 | 0.01467 | -0.0241 | 108.18
13.5 | 1.6273 | 0.01554 | -0.0222 | 104.7169
14 | 1.6602 | 0.01693 | -0.0193 | 98.0626
14.5 | 1.6927 | 0.01818 | -0.0164 | 93.1078
15 | 1.7157 | 0.01931 | -0.0118 | 88.8503
15.5 | 1.7286 | 0.02123 | -0.007 | 81.4225
16 | 1.7448 | 0.02335 | -0.0039 | 74.7238
16.5 | 1.7561 | 0.02633 | -0.0017 | 66.6958
17 | 1.7634 | 0.03014 | -0.0005 | 58.507
17.5 | 1.764 | 0.03505 | 0 | 50.3281
18 | 1.7573 | 0.04101 | -0.0002 | 42.8505
18.5 | 1.7456 | 0.04781 | -0.0012 | 36.5112
19 | 1.7281 | 0.05585 | -0.0031 | 30.9418
19.5 | 1.7049 | 0.06517 | -0.0061 | 26.1608
20 | 1.67 | 0.0766 | -0.0102 | 21.8016

## 149. Re 20M Mach 0.25 (1)
BIGFOIL.COM POLAR EXPORT
goe590
GOE 590 |  |  |  | Cl Max: | 1.122 | at alpha= | 8.5 | deg
JavaFoil+Calcfoil stall+Eppler ext transition |  |  |  | L/D Max: | 177.941 | at alpha= | 6.5 | deg
Re: | 20000000 |  |  | Cd Min: | 0.00355 | at alpha= | -1.5 | deg
Mach: | 0.25 |  |  | Cl=0 at alpha= | -2.6604 | deg
|  |  |  | @ Cl=0.1, Cd= | 0.0035831
|  |  |  | @ Cl=0.4, Cd= | 0.08451
|  |  |  | @ Cl=0.6, Cd= | 0.08451
alpha (deg) | Cl | Cd | Cm | Cl/Cd
-12.5 | -0.048 | 0.08068 | -0.001 | -0.593
-12 | -0.046 | 0.07581 | -0.002 | -0.601
-11.5 | -0.051 | 0.07169 | -0.002 | -0.715
-11 | -0.131 | 0.06877 | -0.003 | -1.91
-10.5 | -0.174 | 0.06517 | -0.004 | -2.67
-10 | -0.21 | 0.06182 | -0.004 | -3.393
-9.5 | -0.24 | 0.05866 | -0.005 | -4.087
-9 | -0.264 | 0.05587 | -0.006 | -4.717
-8.5 | -0.28 | 0.05297 | -0.006 | -5.292
-8 | -0.29 | 0.04985 | -0.007 | -5.808
-7.5 | -0.291 | 0.0462 | -0.008 | -6.294
-7 | -0.284 | 0.04282 | -0.009 | -6.639
-6.5 | -0.271 | 0.03908 | -0.01 | -6.925
-6 | -0.25 | 0.03621 | -0.011 | -6.897
-5.5 | -0.223 | 0.03327 | -0.013 | -6.709
-5 | -0.232 | 0.0043 | -0.023 | -53.958
-4.5 | -0.187 | 0.0039 | -0.024 | -48.07
-4 | -0.139 | 0.00376 | -0.026 | -37.032
-3.5 | -0.088 | 0.00368 | -0.027 | -24.006
-3 | -0.036 | 0.00363 | -0.028 | -9.852
-2.5 | 0.017 | 0.00361 | -0.03 | 4.832
-2 | 0.071 | 0.00362 | -0.031 | 19.68
-1.5 | 0.126 | 0.00355 | -0.032 | 35.389
-1 | 0.18 | 0.00357 | -0.034 | 50.552
-0.5 | 0.235 | 0.0036 | -0.035 | 65.449
0 | 0.293 | 0.00393 | -0.036 | 74.457
0.5 | 0.349 | 0.00398 | -0.038 | 87.58
1 | 0.404 | 0.00402 | -0.039 | 100.574
1.5 | 0.46 | 0.00403 | -0.04 | 114.314
2 | 0.516 | 0.00359 | -0.042 | 143.805
2.5 | 0.573 | 0.0037 | -0.043 | 154.841
3 | 0.629 | 0.00495 | -0.044 | 127.106
3.5 | 0.685 | 0.00446 | -0.045 | 153.595
4 | 0.741 | 0.00449 | -0.047 | 164.843
4.5 | 0.796 | 0.00465 | -0.048 | 171.242
5 | 0.85 | 0.00486 | -0.049 | 174.971
5.5 | 0.905 | 0.00509 | -0.05 | 177.866
6 | 0.958 | 0.00542 | -0.051 | 176.765
6.5 | 1.009 | 0.00567 | -0.053 | 177.941
7 | 1.051 | 0.00592 | -0.054 | 177.51
7.5 | 1.085 | 0.00642 | -0.055 | 168.992
8 | 1.109 | 0.00692 | -0.056 | 160.409
8.5 | 1.122 | 0.00735 | -0.057 | 152.659
9 | 1.121 | 0.00958 | -0.058 | 116.96
9.5 | 1.104 | 0.00843 | -0.059 | 130.954
10 | 1.071 | 0.00921 | -0.06 | 116.32
10.5 | 1.021 | 0.01178 | -0.061 | 86.653
11 | 0.775 | 0.06326 | -0.036 | 12.257
11.5 | 0.703 | 0.07188 | -0.031 | 9.778
12 | 0.626 | 0.07633 | -0.031 | 8.199
12.5 | 0.543 | 0.07915 | -0.034 | 6.861
13 | 0.453 | 0.08239 | -0.036 | 5.498
13.5 | 0.356 | 0.08451 | -0.039 | 4.214

## 150. Re 20M Mach 0.25 (2)
BIGFOIL.COM POLAR EXPORT
goe590
GOE 590 |  |  |  | Cl Max: | 1.3651 | at alpha= | 10.5 | deg
XFOIL ncrit=9 |  |  |  | L/D Max: | 152.585 | at alpha= | 7 | deg
Re: | 20000000 |  |  | Cd Min: | 0.08034 | at alpha= | 12.5 | deg
Mach: | 0.25 |  |  | Cl=0 at alpha= | -99 | deg
|  |  |  | @ Cl=0.1, Cd= | 0.00454
|  |  |  | @ Cl=0.4, Cd= | 0.0046579
|  |  |  | @ Cl=0.6, Cd= | 0.0062498
alpha (deg) | Cl | Cd | Cm | Cl/Cd
0 | 0.2524 | 0.00454 | -0.0351 | 55.5947
0.5 | 0.3097 | 0.00453 | -0.035 | 68.3664
1 | 0.3662 | 0.00461 | -0.0349 | 79.436
1.5 | 0.4227 | 0.00469 | -0.0347 | 90.1279
2 | 0.4788 | 0.00483 | -0.0345 | 99.1304
2.5 | 0.5288 | 0.00567 | -0.0333 | 93.2628
3 | 0.5816 | 0.00622 | -0.0326 | 93.5048
4 | 0.6928 | 0.0064 | -0.0319 | 108.25
4.5 | 0.7385 | 0.0057 | -0.0297 | 129.5614
5 | 0.7831 | 0.00546 | -0.0268 | 143.4249
5.5 | 0.8393 | 0.00568 | -0.0265 | 147.7641
6 | 0.9094 | 0.00607 | -0.0293 | 149.8188
6.5 | 0.9727 | 0.00641 | -0.0306 | 151.7473
7 | 1.033 | 0.00677 | -0.031 | 152.5849
7.5 | 1.0927 | 0.0072 | -0.0313 | 151.7639
8 | 1.151 | 0.00786 | -0.0312 | 146.4377
8.5 | 1.2076 | 0.00876 | -0.0308 | 137.8539
9 | 1.2599 | 0.01028 | -0.0297 | 122.5584
9.5 | 1.304 | 0.013 | -0.0274 | 100.3077
10 | 1.3387 | 0.01539 | -0.0232 | 86.9851
10.5 | 1.3651 | 0.01834 | -0.0178 | 74.4329
11 | 1.2678 | 0.04038 | -0.0026 | 31.3967
11.5 | 1.1461 | 0.05575 | 0.0056 | 20.5578
12 | 1.092 | 0.06795 | 0.0005 | 16.0706
12.5 | 1.0547 | 0.08034 | -0.0072 | 13.128

## 151. Re 20M Mach 0.50 (1)
BIGFOIL.COM POLAR EXPORT
goe590
GOE 590 |  |  |  | Cl Max: | 1.206 | at alpha= | 20 | deg
JavaFoil+Calcfoil stall+Eppler ext transition |  |  |  | L/D Max: | 173.078 | at alpha= | 5 | deg
Re: | 20000000 |  |  | Cd Min: | 0.00359 | at alpha= | -0.5 | deg
Mach: | 0.5 |  |  | Cl=0 at alpha= | -2.661 | deg
|  |  |  | @ Cl=0.1, Cd= | 0.0036266
|  |  |  | @ Cl=0.4, Cd= | 0.0040535
|  |  |  | @ Cl=0.6, Cd= | 0.0037865
alpha (deg) | Cl | Cd | Cm | Cl/Cd
-20 | -0.759 | 0.14892 | 0.013 | -5.1
-19.5 | -0.741 | 0.13854 | 0.012 | -5.349
-19 | -0.721 | 0.13619 | 0.011 | -5.296
-18.5 | -0.702 | 0.12998 | 0.01 | -5.399
-18 | -0.682 | 0.12105 | 0.009 | -5.638
-17.5 | -0.662 | 0.11599 | 0.008 | -5.712
-17 | -0.642 | 0.11167 | 0.007 | -5.751
-16.5 | -0.622 | 0.10761 | 0.006 | -5.777
-16 | -0.6 | 0.10927 | 0.005 | -5.488
-15.5 | -0.579 | 0.10441 | 0.004 | -5.543
-15 | -0.558 | 0.09619 | 0.003 | -5.805
-14.5 | -0.537 | 0.09277 | 0.002 | -5.794
-14 | -0.516 | 0.09252 | 0.001 | -5.581
-13.5 | -0.495 | 0.08954 | 0.001 | -5.531
-13 | -0.474 | 0.08513 | 0 | -5.567
-12.5 | -0.453 | 0.08192 | -0.001 | -5.526
-12 | -0.431 | 0.07613 | -0.002 | -5.665
-11.5 | -0.41 | 0.06994 | -0.003 | -5.859
-11 | -0.388 | 0.06478 | -0.004 | -5.996
-10.5 | -0.367 | 0.06016 | -0.005 | -6.097
-10 | -0.345 | 0.05547 | -0.006 | -6.221
-9.5 | -0.323 | 0.05099 | -0.007 | -6.34
-9 | -0.301 | 0.04693 | -0.008 | -6.423
-8.5 | -0.279 | 0.04324 | -0.009 | -6.458
-8 | -0.257 | 0.04022 | -0.01 | -6.381
-7.5 | -0.236 | 0.03481 | -0.012 | -6.771
-7 | -0.206 | 0.05466 | -0.009 | -3.764
-6.5 | -0.182 | 0.04976 | -0.01 | -3.664
-6 | -0.159 | 0.04442 | -0.01 | -3.58
-5.5 | -0.136 | 0.04062 | -0.011 | -3.339
-5 | -0.163 | 0.03744 | -0.012 | -4.351
-4.5 | -0.158 | 0.03285 | -0.014 | -4.798
-4 | -0.151 | 0.00386 | -0.029 | -39.012
-3.5 | -0.097 | 0.0041 | -0.03 | -23.73
-3 | -0.04 | 0.00374 | -0.032 | -10.597
-2.5 | 0.019 | 0.00406 | -0.033 | 4.768
-2 | 0.079 | 0.00363 | -0.035 | 21.843
-1.5 | 0.14 | 0.00362 | -0.036 | 38.707
-1 | 0.201 | 0.0036 | -0.038 | 55.804
-0.5 | 0.263 | 0.00359 | -0.039 | 73.147
0 | 0.327 | 0.00399 | -0.041 | 82.005
0.5 | 0.389 | 0.00405 | -0.042 | 96.155
1 | 0.452 | 0.00407 | -0.044 | 111.047
1.5 | 0.514 | 0.0041 | -0.045 | 125.575
2 | 0.577 | 0.00375 | -0.046 | 153.822
2.5 | 0.64 | 0.00385 | -0.048 | 166.384
3 | 0.703 | 0.00444 | -0.049 | 158.376
3.5 | 0.765 | 0.00492 | -0.051 | 155.391
4 | 0.826 | 0.00494 | -0.052 | 167.147
4.5 | 0.887 | 0.0052 | -0.053 | 170.357
5 | 0.946 | 0.00546 | -0.055 | 173.078
5.5 | 1.003 | 0.0058 | -0.056 | 173.077
6 | 1.058 | 0.00618 | -0.057 | 171.076
6.5 | 1.108 | 0.00655 | -0.059 | 169.066
7 | 1.125 | 0.0073 | -0.06 | 154.091
7.5 | 1.085 | 0.01018 | -0.061 | 106.509
8 | 0.539 | 0.05126 | -0.029 | 10.523
8.5 | 0.565 | 0.05622 | -0.029 | 10.052
9 | 0.591 | 0.06088 | -0.03 | 9.714
9.5 | 0.618 | 0.06528 | -0.031 | 9.46
10 | 0.8 | 0.01052 | -0.067 | 76.048
10.5 | 0.832 | 0.01139 | -0.069 | 73.061
11 | 0.853 | 0.01494 | -0.069 | 57.136
11.5 | 0.869 | 0.01793 | -0.069 | 48.442
12 | 0.88 | 0.02305 | -0.068 | 38.158
12.5 | 0.876 | 0.03498 | -0.065 | 25.037
13 | 0.899 | 0.03952 | -0.065 | 22.737
13.5 | 0.836 | 0.09059 | -0.044 | 9.226
14 | 0.879 | 0.0799 | -0.052 | 10.997
14.5 | 0.987 | 0.04311 | -0.068 | 22.901
15 | 1.025 | 0.04222 | -0.07 | 24.273
15.5 | 1.052 | 0.04513 | -0.07 | 23.321
16 | 1.086 | 0.04569 | -0.072 | 23.762
16.5 | 1.098 | 0.05575 | -0.071 | 19.693
17 | 1.116 | 0.06483 | -0.07 | 17.214
17.5 | 1.125 | 0.0807 | -0.069 | 13.941
18 | 1.071 | 0.14804 | -0.05 | 7.237
18.5 | 1.103 | 0.1491 | -0.053 | 7.395
19 | 1.133 | 0.15384 | -0.055 | 7.366
19.5 | 1.17 | 0.14617 | -0.059 | 8.001
20 | 1.206 | 0.14656 | -0.062 | 8.226

## 152. Re 20M Mach 0.50 (2)
BIGFOIL.COM POLAR EXPORT
goe590
GOE 590 |  |  |  | Cl Max: | 1.1429 | at alpha= | 7.5 | deg
XFOIL ncrit=9 |  |  |  | L/D Max: | 152.308 | at alpha= | 5 | deg
Re: | 20000000 |  |  | Cd Min: | 0.13871 | at alpha= | 12.5 | deg
Mach: | 0.5 |  |  | Cl=0 at alpha= | -2.1756 | deg
|  |  |  | @ Cl=0.1, Cd= | 0.0048662
|  |  |  | @ Cl=0.4, Cd= | 0.0045868
|  |  |  | @ Cl=0.6, Cd= | 0.0055917
alpha (deg) | Cl | Cd | Cm | Cl/Cd
-5.5 | -0.2653 | 0.05936 | -0.0445 | -4.4693
-5 | -0.2445 | 0.04859 | -0.0503 | -5.0319
-4.5 | -0.2135 | 0.03633 | -0.0546 | -5.8767
-4 | -0.1657 | 0.02983 | -0.0551 | -5.5548
-3.5 | -0.119 | 0.02252 | -0.0539 | -5.2842
-3 | -0.0884 | 0.01141 | -0.0495 | -7.7476
-2.5 | -0.0425 | 0.00578 | -0.0455 | -7.3529
-2 | 0.023 | 0.00509 | -0.0432 | 4.5187
-1.5 | 0.0902 | 0.00489 | -0.0419 | 18.4458
-1 | 0.156 | 0.00473 | -0.041 | 32.981
-0.5 | 0.2219 | 0.00463 | -0.0403 | 47.9266
0 | 0.2871 | 0.00458 | -0.0399 | 62.6856
0.5 | 0.3527 | 0.00455 | -0.0397 | 77.5165
1 | 0.417 | 0.0046 | -0.0394 | 90.6522
1.5 | 0.4811 | 0.00469 | -0.0391 | 102.58
2 | 0.5448 | 0.00483 | -0.0387 | 112.795
3 | 0.6593 | 0.00641 | -0.0356 | 102.8549
3.5 | 0.7237 | 0.00651 | -0.035 | 111.1674
4 | 0.7871 | 0.00671 | -0.0339 | 117.3025
4.5 | 0.839 | 0.00607 | -0.0305 | 138.2208
5 | 0.891 | 0.00585 | -0.0263 | 152.3077
5.5 | 0.9612 | 0.00637 | -0.0255 | 150.8948
6 | 1.0442 | 0.00729 | -0.0267 | 143.2373
6.5 | 1.0922 | 0.0113 | -0.0224 | 96.6549
7 | 1.1253 | 0.0197 | -0.0165 | 57.1218
7.5 | 1.1429 | 0.02815 | -0.0107 | 40.6004
8 | 1.1264 | 0.03429 | -0.0011 | 32.8492
8.5 | 1.0944 | 0.03962 | 0.0071 | 27.6224
9 | 1.0572 | 0.04776 | 0.007 | 22.1357
9.5 | 1.0211 | 0.05835 | 0.0019 | 17.4996
10 | 0.995 | 0.06939 | -0.0048 | 14.3392
10.5 | 0.9693 | 0.08166 | -0.0125 | 11.8699
11 | 0.9433 | 0.09604 | -0.0214 | 9.8219
11.5 | 0.9241 | 0.11307 | -0.0308 | 8.1728
12 | 0.9152 | 0.12637 | -0.0371 | 7.2422
12.5 | 0.911 | 0.13871 | -0.0428 | 6.5677