## index
index | Re | Mach | Datasource
1 | 50000 | 0 | JavaFoil+Calcfoil stall+Eppler ext transition
2 | 50000 | 0 | XFOIL ncrit=9
3 | 50000 | 0.1 | JavaFoil+Calcfoil stall+Eppler ext transition
4 | 50000 | 0.1 | XFOIL ncrit=9
5 | 50000 | 0.25 | JavaFoil+Calcfoil stall+Eppler ext transition
6 | 50000 | 0.25 | XFOIL ncrit=9
7 | 50000 | 0.5 | JavaFoil+Calcfoil stall+Eppler ext transition
8 | 50000 | 0.5 | XFOIL ncrit=9
9 | 100000 | 0 | JavaFoil+Calcfoil stall+Eppler ext transition
10 | 100000 | 0 | XFOIL ncrit=9
11 | 100000 | 0.1 | JavaFoil+Calcfoil stall+Eppler ext transition
12 | 100000 | 0.1 | XFOIL ncrit=9
13 | 100000 | 0.25 | JavaFoil+Calcfoil stall+Eppler ext transition
14 | 100000 | 0.25 | XFOIL ncrit=9
15 | 100000 | 0.5 | JavaFoil+Calcfoil stall+Eppler ext transition
16 | 100000 | 0.5 | XFOIL ncrit=9
17 | 250000 | 0 | JavaFoil+Calcfoil stall+Eppler ext transition
18 | 250000 | 0 | XFOIL ncrit=9
19 | 250000 | 0.1 | JavaFoil+Calcfoil stall+Eppler ext transition
20 | 250000 | 0.1 | XFOIL ncrit=9
21 | 250000 | 0.25 | JavaFoil+Calcfoil stall+Eppler ext transition
22 | 250000 | 0.25 | XFOIL ncrit=9
23 | 250000 | 0.5 | JavaFoil+Calcfoil stall+Eppler ext transition
24 | 250000 | 0.5 | XFOIL ncrit=9
25 | 500000 | 0 | JavaFoil+Calcfoil stall+Eppler ext transition
26 | 500000 | 0 | XFOIL ncrit=9
27 | 500000 | 0.1 | JavaFoil+Calcfoil stall+Eppler ext transition
28 | 500000 | 0.1 | XFOIL ncrit=9
29 | 500000 | 0.25 | JavaFoil+Calcfoil stall+Eppler ext transition
30 | 500000 | 0.25 | XFOIL ncrit=9
31 | 500000 | 0.5 | JavaFoil+Calcfoil stall+Eppler ext transition
32 | 500000 | 0.5 | XFOIL ncrit=9
33 | 750000 | 0 | JavaFoil+Calcfoil stall+Eppler ext transition
34 | 750000 | 0 | XFOIL ncrit=9
35 | 750000 | 0.1 | JavaFoil+Calcfoil stall+Eppler ext transition
36 | 750000 | 0.1 | XFOIL ncrit=9
37 | 750000 | 0.25 | JavaFoil+Calcfoil stall+Eppler ext transition
38 | 750000 | 0.25 | XFOIL ncrit=9
39 | 750000 | 0.5 | JavaFoil+Calcfoil stall+Eppler ext transition
40 | 750000 | 0.5 | XFOIL ncrit=9
41 | 1000000 | 0 | JavaFoil+Calcfoil stall+Eppler ext transition
42 | 1000000 | 0 | XFOIL ncrit=9
43 | 1000000 | 0.1 | JavaFoil+Calcfoil stall+Eppler ext transition
44 | 1000000 | 0.1 | XFOIL ncrit=9
45 | 1000000 | 0.25 | JavaFoil+Calcfoil stall+Eppler ext transition
46 | 1000000 | 0.25 | XFOIL ncrit=9
47 | 1000000 | 0.5 | JavaFoil+Calcfoil stall+Eppler ext transition
48 | 1000000 | 0.5 | XFOIL ncrit=9
49 | 2000000 | 0 | JavaFoil+Calcfoil stall+Eppler ext transition
50 | 2000000 | 0 | XFOIL ncrit=9
51 | 2000000 | 0.1 | JavaFoil+Calcfoil stall+Eppler ext transition
52 | 2000000 | 0.1 | XFOIL ncrit=9
53 | 2000000 | 0.25 | JavaFoil+Calcfoil stall+Eppler ext transition
54 | 2000000 | 0.25 | XFOIL ncrit=9
55 | 2000000 | 0.5 | JavaFoil+Calcfoil stall+Eppler ext transition
56 | 2000000 | 0.5 | XFOIL ncrit=9
57 | 3000000 | 0 | JavaFoil+Calcfoil stall+Eppler ext transition
58 | 3000000 | 0 | XFOIL ncrit=9
59 | 3000000 | 0.1 | JavaFoil+Calcfoil stall+Eppler ext transition
60 | 3000000 | 0.1 | XFOIL ncrit=9
61 | 3000000 | 0.25 | JavaFoil+Calcfoil stall+Eppler ext transition
62 | 3000000 | 0.25 | XFOIL ncrit=9
63 | 3000000 | 0.5 | JavaFoil+Calcfoil stall+Eppler ext transition
64 | 3000000 | 0.5 | XFOIL ncrit=9
65 | 4000000 | 0 | JavaFoil+Calcfoil stall+Eppler ext transition
66 | 4000000 | 0 | XFOIL ncrit=9
67 | 4000000 | 0.1 | JavaFoil+Calcfoil stall+Eppler ext transition
68 | 4000000 | 0.1 | XFOIL ncrit=9
69 | 4000000 | 0.25 | JavaFoil+Calcfoil stall+Eppler ext transition
70 | 4000000 | 0.25 | XFOIL ncrit=9
71 | 4000000 | 0.5 | JavaFoil+Calcfoil stall+Eppler ext transition
72 | 4000000 | 0.5 | XFOIL ncrit=9
73 | 5000000 | 0 | JavaFoil+Calcfoil stall+Eppler ext transition
74 | 5000000 | 0 | XFOIL ncrit=9
75 | 5000000 | 0.1 | JavaFoil+Calcfoil stall+Eppler ext transition
76 | 5000000 | 0.1 | XFOIL ncrit=9
77 | 5000000 | 0.25 | JavaFoil+Calcfoil stall+Eppler ext transition
78 | 5000000 | 0.25 | XFOIL ncrit=9
79 | 5000000 | 0.5 | JavaFoil+Calcfoil stall+Eppler ext transition
80 | 5000000 | 0.5 | XFOIL ncrit=9
81 | 6000000 | 0 | JavaFoil+Calcfoil stall+Eppler ext transition
82 | 6000000 | 0 | XFOIL ncrit=9
83 | 6000000 | 0.1 | JavaFoil+Calcfoil stall+Eppler ext transition
84 | 6000000 | 0.1 | XFOIL ncrit=9
85 | 6000000 | 0.25 | JavaFoil+Calcfoil stall+Eppler ext transition
86 | 6000000 | 0.25 | XFOIL ncrit=9
87 | 6000000 | 0.5 | JavaFoil+Calcfoil stall+Eppler ext transition
88 | 6000000 | 0.5 | XFOIL ncrit=9
89 | 7000000 | 0 | JavaFoil+Calcfoil stall+Eppler ext transition
90 | 7000000 | 0 | XFOIL ncrit=9
91 | 7000000 | 0.1 | JavaFoil+Calcfoil stall+Eppler ext transition
92 | 7000000 | 0.1 | XFOIL ncrit=9
93 | 7000000 | 0.25 | JavaFoil+Calcfoil stall+Eppler ext transition
94 | 7000000 | 0.25 | XFOIL ncrit=9
95 | 7000000 | 0.5 | JavaFoil+Calcfoil stall+Eppler ext transition
96 | 7000000 | 0.5 | XFOIL ncrit=9
97 | 8000000 | 0 | JavaFoil+Calcfoil stall+Eppler ext transition
98 | 8000000 | 0 | XFOIL ncrit=9
99 | 8000000 | 0.1 | JavaFoil+Calcfoil stall+Eppler ext transition
100 | 8000000 | 0.1 | XFOIL ncrit=9
101 | 8000000 | 0.25 | JavaFoil+Calcfoil stall+Eppler ext transition
102 | 8000000 | 0.25 | XFOIL ncrit=9
103 | 8000000 | 0.5 | JavaFoil+Calcfoil stall+Eppler ext transition
104 | 8000000 | 0.5 | XFOIL ncrit=9
105 | 10000000 | 0 | JavaFoil+Calcfoil stall+Eppler ext transition
106 | 10000000 | 0 | XFOIL ncrit=9
107 | 10000000 | 0.1 | JavaFoil+Calcfoil stall+Eppler ext transition
108 | 10000000 | 0.1 | XFOIL ncrit=9
109 | 10000000 | 0.25 | JavaFoil+Calcfoil stall+Eppler ext transition
110 | 10000000 | 0.25 | XFOIL ncrit=9
111 | 10000000 | 0.5 | JavaFoil+Calcfoil stall+Eppler ext transition
112 | 10000000 | 0.5 | XFOIL ncrit=9
113 | 12000000 | 0 | JavaFoil+Calcfoil stall+Eppler ext transition
114 | 12000000 | 0 | XFOIL ncrit=9
115 | 12000000 | 0.1 | JavaFoil+Calcfoil stall+Eppler ext transition
116 | 12000000 | 0.1 | XFOIL ncrit=9
117 | 12000000 | 0.25 | JavaFoil+Calcfoil stall+Eppler ext transition
118 | 12000000 | 0.25 | XFOIL ncrit=9
119 | 12000000 | 0.5 | JavaFoil+Calcfoil stall+Eppler ext transition
120 | 12000000 | 0.5 | XFOIL ncrit=9
121 | 14000000 | 0 | JavaFoil+Calcfoil stall+Eppler ext transition
122 | 14000000 | 0 | XFOIL ncrit=9
123 | 14000000 | 0.1 | JavaFoil+Calcfoil stall+Eppler ext transition
124 | 14000000 | 0.1 | XFOIL ncrit=9
125 | 14000000 | 0.25 | JavaFoil+Calcfoil stall+Eppler ext transition
126 | 14000000 | 0.25 | XFOIL ncrit=9
127 | 14000000 | 0.5 | JavaFoil+Calcfoil stall+Eppler ext transition
128 | 14000000 | 0.5 | XFOIL ncrit=9
129 | 16000000 | 0 | JavaFoil+Calcfoil stall+Eppler ext transition
130 | 16000000 | 0 | XFOIL ncrit=9
131 | 16000000 | 0.1 | JavaFoil+Calcfoil stall+Eppler ext transition
132 | 16000000 | 0.1 | XFOIL ncrit=9
133 | 16000000 | 0.25 | JavaFoil+Calcfoil stall+Eppler ext transition
134 | 16000000 | 0.25 | XFOIL ncrit=9
135 | 16000000 | 0.5 | JavaFoil+Calcfoil stall+Eppler ext transition
136 | 16000000 | 0.5 | XFOIL ncrit=9
137 | 18000000 | 0 | JavaFoil+Calcfoil stall+Eppler ext transition
138 | 18000000 | 0 | XFOIL ncrit=9
139 | 18000000 | 0.1 | JavaFoil+Calcfoil stall+Eppler ext transition
140 | 18000000 | 0.1 | XFOIL ncrit=9
141 | 18000000 | 0.25 | JavaFoil+Calcfoil stall+Eppler ext transition
142 | 18000000 | 0.25 | XFOIL ncrit=9
143 | 18000000 | 0.5 | JavaFoil+Calcfoil stall+Eppler ext transition
144 | 18000000 | 0.5 | XFOIL ncrit=9
145 | 20000000 | 0 | JavaFoil+Calcfoil stall+Eppler ext transition
146 | 20000000 | 0 | XFOIL ncrit=9
147 | 20000000 | 0.1 | JavaFoil+Calcfoil stall+Eppler ext transition
148 | 20000000 | 0.1 | XFOIL ncrit=9
149 | 20000000 | 0.25 | JavaFoil+Calcfoil stall+Eppler ext transition
150 | 20000000 | 0.25 | XFOIL ncrit=9
151 | 20000000 | 0.5 | JavaFoil+Calcfoil stall+Eppler ext transition
152 | 20000000 | 0.5 | XFOIL ncrit=9

## 1. Re 50k Mach 0.00 (1)
BIGFOIL.COM POLAR EXPORT
Joukowsky 13.00% thick 10.00% camber
Joukowsky 13.00% thick 10.00% camber |  |  |  | Cl Max: | 2.372 | at alpha= | 12.5 | deg
JavaFoil+Calcfoil stall+Eppler ext transition |  |  |  | L/D Max: | 53.846 | at alpha= | 3 | deg
Re: | 50000 |  |  | Cd Min: | 0.02594 | at alpha= | 0 | deg
Mach: | 0 |  |  | Cl=0 at alpha= | -11.5341 | deg
|  |  |  | @ Cl=0.1, Cd= | 0.091079
|  |  |  | @ Cl=0.4, Cd= | 0.064949
|  |  |  | @ Cl=0.6, Cd= | 0.054316
alpha (deg) | Cl | Cd | Cm | Cl/Cd
-20 | -0.451 | 0.28266 | -0.11 | -1.594
-19.5 | -0.442 | 0.2655 | -0.11 | -1.663
-19 | -0.43 | 0.24837 | -0.111 | -1.733
-18.5 | -0.417 | 0.23579 | -0.112 | -1.77
-18 | -0.402 | 0.22538 | -0.112 | -1.784
-17.5 | -0.385 | 0.21322 | -0.113 | -1.804
-17 | -0.365 | 0.20183 | -0.114 | -1.808
-16.5 | -0.343 | 0.1918 | -0.114 | -1.787
-16 | -0.318 | 0.17834 | -0.114 | -1.784
-15.5 | -0.291 | 0.1687 | -0.116 | -1.727
-15 | -0.262 | 0.15939 | -0.116 | -1.644
-14.5 | -0.23 | 0.14918 | -0.117 | -1.545
-14 | -0.197 | 0.14083 | -0.118 | -1.396
-13.5 | -0.161 | 0.13264 | -0.118 | -1.21
-13 | -0.122 | 0.12409 | -0.119 | -0.986
-12.5 | -0.082 | 0.11762 | -0.12 | -0.7
-12 | -0.041 | 0.11034 | -0.121 | -0.368
-11.5 | 0.003 | 0.10423 | -0.122 | 0.028
-11 | 0.048 | 0.09757 | -0.123 | 0.49
-10.5 | 0.094 | 0.09175 | -0.124 | 1.023
-10 | 0.141 | 0.08649 | -0.125 | 1.63
-9.5 | 0.189 | 0.08185 | -0.127 | 2.309
-9 | 0.238 | 0.07744 | -0.129 | 3.071
-8.5 | 0.287 | 0.07299 | -0.13 | 3.936
-8 | 0.337 | 0.06922 | -0.132 | 4.871
-7.5 | 0.388 | 0.0657 | -0.134 | 5.9
-7 | 0.438 | 0.06257 | -0.137 | 7.005
-6.5 | 0.489 | 0.05965 | -0.139 | 8.198
-6 | 0.54 | 0.05702 | -0.142 | 9.469
-5.5 | 0.591 | 0.05469 | -0.145 | 10.807
-5 | 0.642 | 0.05257 | -0.149 | 12.22
-4.5 | 0.694 | 0.05065 | -0.153 | 13.702
-4 | 0.746 | 0.04893 | -0.158 | 15.243
-3.5 | 0.802 | 0.04727 | -0.164 | 16.968
-3 | 0.855 | 0.04581 | -0.17 | 18.655
-2.5 | 0.909 | 0.04438 | -0.177 | 20.478
-2 | 0.965 | 0.04297 | -0.185 | 22.451
-1.5 | 1.023 | 0.04149 | -0.193 | 24.649
-1 | 1.083 | 0.04008 | -0.202 | 27.029
-0.5 | 1.147 | 0.0385 | -0.21 | 29.803
0 | 1.359 | 0.02594 | -0.22 | 52.391
0.5 | 1.416 | 0.02706 | -0.233 | 52.325
1 | 1.472 | 0.0277 | -0.276 | 53.154
1.5 | 1.529 | 0.02853 | -0.275 | 53.58
2 | 1.567 | 0.02942 | -0.275 | 53.267
2.5 | 1.621 | 0.03015 | -0.275 | 53.754
3 | 1.674 | 0.0311 | -0.275 | 53.846
3.5 | 1.727 | 0.0321 | -0.274 | 53.805
4 | 1.78 | 0.03316 | -0.274 | 53.671
4.5 | 1.832 | 0.0343 | -0.274 | 53.389
5 | 1.883 | 0.03554 | -0.273 | 52.982
5.5 | 1.933 | 0.03662 | -0.273 | 52.806
6 | 1.983 | 0.03803 | -0.272 | 52.148
6.5 | 2.033 | 0.03952 | -0.272 | 51.437
7 | 2.078 | 0.0411 | -0.272 | 50.555
7.5 | 2.12 | 0.0428 | -0.271 | 49.544
8 | 2.16 | 0.0446 | -0.271 | 48.439
8.5 | 2.198 | 0.0466 | -0.27 | 47.16
9 | 2.232 | 0.04856 | -0.27 | 45.959
9.5 | 2.263 | 0.05079 | -0.269 | 44.548
10 | 2.291 | 0.05318 | -0.269 | 43.075
10.5 | 2.315 | 0.05582 | -0.268 | 41.461
11 | 2.335 | 0.05876 | -0.268 | 39.73
11.5 | 2.362 | 0.06861 | -0.269 | 34.429
12 | 2.37 | 0.07211 | -0.268 | 32.861
12.5 | 2.372 | 0.07577 | -0.267 | 31.303
13 | 2.369 | 0.0795 | -0.266 | 29.794
13.5 | 2.361 | 0.08342 | -0.265 | 28.298
14 | 2.345 | 0.08778 | -0.263 | 26.718
14.5 | 2.319 | 0.09289 | -0.261 | 24.968
15 | 1.995 | 0.14487 | -0.141 | 13.768
15.5 | 1.971 | 0.15388 | -0.129 | 12.81
16 | 1.948 | 0.1632 | -0.121 | 11.933
16.5 | 1.921 | 0.17319 | -0.117 | 11.094
17 | 1.891 | 0.18464 | -0.112 | 10.242
17.5 | 1.858 | 0.19584 | -0.108 | 9.489

## 2. Re 50k Mach 0.00 (2)
BIGFOIL.COM POLAR EXPORT
Joukowsky 13.00% thick 10.00% camber
Joukowsky 13.00% thick 10.00% camber |  |  |  | Cl Max: | 1.5023 | at alpha= | 19.5 | deg
XFOIL ncrit=9 |  |  |  | L/D Max: | 6.4493 | at alpha= | 7.5 | deg
Re: | 50000 |  |  | Cd Min: | 0.26853 | at alpha= | 18.5 | deg
Mach: | 0 |  |  | Cl=0 at alpha= | 1.0067 | deg
|  |  |  | @ Cl=0.1, Cd= | 0.10359
|  |  |  | @ Cl=0.4, Cd= | 0.10305
|  |  |  | @ Cl=0.6, Cd= | 0.10895
alpha (deg) | Cl | Cd | Cm | Cl/Cd
-10.5 | -0.3141 | 0.18028 | -0.0198 | -1.7423
-10 | -0.3285 | 0.18076 | -0.0195 | -1.8173
-9.5 | -0.3368 | 0.17807 | -0.0186 | -1.8914
-9 | -0.3248 | 0.1708 | -0.016 | -1.9016
-8.5 | -0.3296 | 0.16817 | -0.0146 | -1.9599
-8 | -0.3499 | 0.16914 | -0.0141 | -2.0687
-7.5 | -0.3629 | 0.16676 | -0.013 | -2.1762
-7 | -0.3466 | 0.15872 | -0.0104 | -2.1837
-6.5 | -0.3525 | 0.15582 | -0.0087 | -2.2622
-6 | -0.3791 | 0.15655 | -0.0072 | -2.4216
-5.5 | -0.4262 | 0.16056 | -0.0061 | -2.6545
-5 | -0.3811 | 0.1468 | -0.0026 | -2.596
-4.5 | -0.3995 | 0.1449 | 0.0003 | -2.7571
-3.5 | -0.3843 | 0.13704 | -0.0044 | -2.8043
-3 | -0.3582 | 0.13598 | -0.0209 | -2.6342
-2.5 | -0.344 | 0.12911 | -0.0142 | -2.6644
-2 | -0.3007 | 0.12532 | -0.0282 | -2.3995
-1 | -0.2465 | 0.11604 | -0.0347 | -2.1243
-0.5 | -0.1843 | 0.11274 | -0.047 | -1.6347
0 | -0.1165 | 0.10882 | -0.0628 | -1.0706
0.5 | -0.0751 | 0.10547 | -0.067 | -0.71205
1 | -0.002 | 0.10378 | -0.078 | -0.019272
2.5 | 0.4486 | 0.10296 | -0.1737 | 4.357
3 | 0.5274 | 0.10505 | -0.1859 | 5.0205
3.5 | 0.5978 | 0.10878 | -0.1953 | 5.4955
4 | 0.6539 | 0.11309 | -0.2005 | 5.7821
5 | 0.7667 | 0.12281 | -0.2094 | 6.243
5.5 | 0.8003 | 0.12677 | -0.2107 | 6.313
6 | 0.8324 | 0.13103 | -0.2117 | 6.3527
6.5 | 0.8641 | 0.13548 | -0.2126 | 6.3781
7 | 0.8962 | 0.13998 | -0.2136 | 6.4023
7.5 | 0.9338 | 0.14479 | -0.2167 | 6.4493
8 | 0.9711 | 0.15075 | -0.2189 | 6.4418
8.5 | 1.0128 | 0.15721 | -0.2208 | 6.4423
9 | 1.0465 | 0.16296 | -0.222 | 6.4218
9.5 | 1.0673 | 0.16751 | -0.2224 | 6.3716
10 | 1.0889 | 0.17229 | -0.2231 | 6.3202
10.5 | 1.111 | 0.17724 | -0.2239 | 6.2683
11.5 | 1.1547 | 0.18741 | -0.2261 | 6.1614
12 | 1.1779 | 0.19274 | -0.2275 | 6.1113
12.5 | 1.2005 | 0.19812 | -0.2289 | 6.0595
13.5 | 1.2494 | 0.20964 | -0.2321 | 5.9597
14 | 1.2773 | 0.21635 | -0.2337 | 5.9039
14.5 | 1.296 | 0.22208 | -0.2356 | 5.8357
15 | 1.3055 | 0.22632 | -0.238 | 5.7684
15.5 | 1.3171 | 0.23067 | -0.2406 | 5.7099
16 | 1.3379 | 0.23603 | -0.2426 | 5.6683
16.5 | 1.3792 | 0.2449 | -0.243 | 5.6317
17 | 1.3844 | 0.24935 | -0.2467 | 5.552
17.5 | 1.391 | 0.25378 | -0.2504 | 5.4811
18 | 1.4073 | 0.25929 | -0.2532 | 5.4275
18.5 | 1.4464 | 0.26853 | -0.253 | 5.3864
19 | 1.4854 | 0.25828 | -0.2456 | 5.7511
19.5 | 1.5023 | 0.26508 | -0.2483 | 5.6673

## 3. Re 50k Mach 0.10 (1)
BIGFOIL.COM POLAR EXPORT
Joukowsky 13.00% thick 10.00% camber
Joukowsky 13.00% thick 10.00% camber |  |  |  | Cl Max: | 2.37 | at alpha= | 12 | deg
JavaFoil+Calcfoil stall+Eppler ext transition |  |  |  | L/D Max: | 53.649 | at alpha= | 3 | deg
Re: | 50000 |  |  | Cd Min: | 0.02612 | at alpha= | 0 | deg
Mach: | 0.1 |  |  | Cl=0 at alpha= | -11.5349 | deg
|  |  |  | @ Cl=0.1, Cd= | 0.091775
|  |  |  | @ Cl=0.4, Cd= | 0.065287
|  |  |  | @ Cl=0.6, Cd= | 0.054584
alpha (deg) | Cl | Cd | Cm | Cl/Cd
-20 | -0.428 | 0.28902 | -0.11 | -1.482
-19.5 | -0.422 | 0.27997 | -0.111 | -1.506
-19 | -0.413 | 0.26409 | -0.111 | -1.564
-18.5 | -0.402 | 0.24617 | -0.113 | -1.634
-18 | -0.389 | 0.23887 | -0.113 | -1.629
-17.5 | -0.374 | 0.22247 | -0.113 | -1.68
-17 | -0.356 | 0.21015 | -0.113 | -1.693
-16.5 | -0.335 | 0.19604 | -0.114 | -1.711
-16 | -0.312 | 0.18323 | -0.115 | -1.705
-15.5 | -0.287 | 0.17318 | -0.116 | -1.656
-15 | -0.259 | 0.16306 | -0.117 | -1.586
-14.5 | -0.228 | 0.15216 | -0.117 | -1.499
-14 | -0.195 | 0.14349 | -0.118 | -1.359
-13.5 | -0.16 | 0.13539 | -0.119 | -1.178
-13 | -0.122 | 0.12581 | -0.119 | -0.969
-12.5 | -0.082 | 0.11881 | -0.12 | -0.691
-12 | -0.04 | 0.11146 | -0.121 | -0.363
-11.5 | 0.003 | 0.10451 | -0.122 | 0.028
-11 | 0.048 | 0.09823 | -0.124 | 0.487
-10.5 | 0.094 | 0.09247 | -0.125 | 1.016
-10 | 0.141 | 0.08703 | -0.126 | 1.623
-9.5 | 0.19 | 0.08213 | -0.127 | 2.308
-9 | 0.239 | 0.07789 | -0.129 | 3.063
-8.5 | 0.288 | 0.07337 | -0.131 | 3.929
-8 | 0.339 | 0.06966 | -0.133 | 4.859
-7.5 | 0.389 | 0.06596 | -0.134 | 5.9
-7 | 0.44 | 0.06284 | -0.137 | 7.005
-6.5 | 0.491 | 0.05985 | -0.139 | 8.207
-6 | 0.542 | 0.05719 | -0.142 | 9.484
-5.5 | 0.594 | 0.05483 | -0.146 | 10.83
-5 | 0.645 | 0.05274 | -0.149 | 12.237
-4.5 | 0.697 | 0.0508 | -0.154 | 13.729
-4 | 0.749 | 0.04913 | -0.158 | 15.256
-3.5 | 0.806 | 0.04749 | -0.164 | 16.969
-3 | 0.859 | 0.04599 | -0.171 | 18.674
-2.5 | 0.913 | 0.04459 | -0.178 | 20.479
-2 | 0.969 | 0.0432 | -0.185 | 22.432
-1.5 | 1.027 | 0.04176 | -0.194 | 24.601
-1 | 1.088 | 0.04035 | -0.202 | 26.964
-0.5 | 1.152 | 0.03884 | -0.211 | 29.655
0 | 1.365 | 0.02612 | -0.22 | 52.278
0.5 | 1.423 | 0.02716 | -0.232 | 52.375
1 | 1.479 | 0.02787 | -0.277 | 53.086
1.5 | 1.536 | 0.02872 | -0.277 | 53.47
2 | 1.574 | 0.02964 | -0.276 | 53.115
2.5 | 1.628 | 0.03037 | -0.276 | 53.617
3 | 1.682 | 0.03135 | -0.276 | 53.649
3.5 | 1.735 | 0.03239 | -0.276 | 53.558
4 | 1.787 | 0.03345 | -0.275 | 53.431
4.5 | 1.839 | 0.03465 | -0.275 | 53.089
5 | 1.891 | 0.03587 | -0.274 | 52.714
5.5 | 1.942 | 0.03699 | -0.274 | 52.494
6 | 1.992 | 0.03845 | -0.274 | 51.807
6.5 | 2.041 | 0.03998 | -0.273 | 51.061
7 | 2.086 | 0.04162 | -0.273 | 50.135
7.5 | 2.129 | 0.04335 | -0.272 | 49.108
8 | 2.168 | 0.04517 | -0.272 | 48.002
8.5 | 2.205 | 0.04718 | -0.271 | 46.742
9 | 2.239 | 0.0492 | -0.271 | 45.517
9.5 | 2.27 | 0.05155 | -0.271 | 44.026
10 | 2.297 | 0.05404 | -0.27 | 42.501
10.5 | 2.32 | 0.05679 | -0.27 | 40.848
11 | 2.339 | 0.05983 | -0.269 | 39.089
11.5 | 2.364 | 0.06994 | -0.271 | 33.802
12 | 2.37 | 0.07347 | -0.27 | 32.256
12.5 | 2.369 | 0.07715 | -0.268 | 30.712
13 | 2.364 | 0.08106 | -0.267 | 29.161
13.5 | 2.352 | 0.08518 | -0.266 | 27.614
14 | 2.334 | 0.08986 | -0.264 | 25.968
14.5 | 2.297 | 0.09592 | -0.261 | 23.949
15 | 1.977 | 0.14708 | -0.135 | 13.444
15.5 | 1.952 | 0.15643 | -0.126 | 12.481
16 | 1.926 | 0.16628 | -0.119 | 11.58
16.5 | 1.895 | 0.17704 | -0.115 | 10.706
17 | 1.861 | 0.18815 | -0.111 | 9.89

## 4. Re 50k Mach 0.10 (2)
BIGFOIL.COM POLAR EXPORT
Joukowsky 13.00% thick 10.00% camber
Joukowsky 13.00% thick 10.00% camber |  |  |  | Cl Max: | 1.5067 | at alpha= | 19.5 | deg
XFOIL ncrit=9 |  |  |  | L/D Max: | 6.4305 | at alpha= | 7.5 | deg
Re: | 50000 |  |  | Cd Min: | 0.26737 | at alpha= | 19.5 | deg
Mach: | 0.1 |  |  | Cl=0 at alpha= | 0.84143 | deg
|  |  |  | @ Cl=0.1, Cd= | 0.10211
|  |  |  | @ Cl=0.4, Cd= | 0.10352
|  |  |  | @ Cl=0.6, Cd= | 0.10941
alpha (deg) | Cl | Cd | Cm | Cl/Cd
-9 | -0.3242 | 0.17132 | -0.016 | -1.8924
-8.5 | -0.3296 | 0.16881 | -0.0147 | -1.9525
-8 | -0.3512 | 0.17018 | -0.0143 | -2.0637
-7.5 | -0.356 | 0.16572 | -0.013 | -2.1482
-7 | -0.3454 | 0.15918 | -0.0105 | -2.1699
-6.5 | -0.3519 | 0.15641 | -0.0088 | -2.2499
-6 | -0.3804 | 0.15754 | -0.0074 | -2.4146
-5.5 | -0.3855 | 0.15251 | -0.0054 | -2.5277
-5 | -0.3792 | 0.14725 | -0.0028 | -2.5752
-4.5 | -0.3992 | 0.14561 | 0.0001 | -2.7416
-4 | -0.4085 | 0.14574 | -0.0077 | -2.8029
-3.5 | -0.3824 | 0.13758 | -0.0044 | -2.7795
-3 | -0.3592 | 0.13654 | -0.0202 | -2.6307
-2.5 | -0.3449 | 0.12967 | -0.0137 | -2.6598
-2 | -0.3016 | 0.12613 | -0.0276 | -2.3912
-1 | -0.2136 | 0.11816 | -0.0481 | -1.8077
0 | -0.1178 | 0.10954 | -0.0627 | -1.0754
1 | 0.0222 | 0.10597 | -0.0853 | 0.20949
1.5 | 0.0413 | 0.10183 | -0.083 | 0.40558
2.5 | 0.4458 | 0.10374 | -0.1733 | 4.2973
3 | 0.5272 | 0.10564 | -0.1862 | 4.9905
3.5 | 0.5993 | 0.10935 | -0.1961 | 5.4806
4 | 0.6492 | 0.1133 | -0.2001 | 5.7299
4.5 | 0.7199 | 0.11915 | -0.2073 | 6.042
5.5 | 0.8048 | 0.12766 | -0.2119 | 6.3042
6 | 0.8356 | 0.13177 | -0.2126 | 6.3414
6.5 | 0.8671 | 0.13618 | -0.2135 | 6.3673
7 | 0.898 | 0.14067 | -0.2145 | 6.3837
7.5 | 0.9341 | 0.14526 | -0.2172 | 6.4305
8 | 0.9687 | 0.15099 | -0.2194 | 6.4157
8.5 | 1.0047 | 0.15704 | -0.221 | 6.3977
9 | 1.0419 | 0.16322 | -0.2225 | 6.3834
9.5 | 1.0748 | 0.16905 | -0.2237 | 6.3579
10 | 1.096 | 0.17372 | -0.2243 | 6.309
10.5 | 1.1182 | 0.17863 | -0.2251 | 6.2599
11 | 1.1397 | 0.1836 | -0.2261 | 6.2075
12 | 1.1852 | 0.19412 | -0.2286 | 6.1055
12.5 | 1.2083 | 0.19958 | -0.2301 | 6.0542
13.5 | 1.259 | 0.21166 | -0.2332 | 5.9482
14 | 1.2825 | 0.21795 | -0.235 | 5.8844
14.5 | 1.2939 | 0.22236 | -0.2371 | 5.8189
15 | 1.3048 | 0.22669 | -0.2395 | 5.7559
15.5 | 1.3212 | 0.23161 | -0.242 | 5.7044
17 | 1.438 | 0.23823 | -0.2367 | 6.0362
17.5 | 1.4402 | 0.24449 | -0.2409 | 5.8906
18 | 1.4677 | 0.24672 | -0.2403 | 5.9488
18.5 | 1.4614 | 0.2578 | -0.2485 | 5.6687
19 | 1.4813 | 0.26543 | -0.251 | 5.5808
19.5 | 1.5067 | 0.26737 | -0.2504 | 5.6353

## 5. Re 50k Mach 0.25 (1)
BIGFOIL.COM POLAR EXPORT
Joukowsky 13.00% thick 10.00% camber
Joukowsky 13.00% thick 10.00% camber |  |  |  | Cl Max: | 2.364 | at alpha= | 11 | deg
JavaFoil+Calcfoil stall+Eppler ext transition |  |  |  | L/D Max: | 52.451 | at alpha= | 1.5 | deg
Re: | 50000 |  |  | Cd Min: | 0.02718 | at alpha= | 0 | deg
Mach: | 0.25 |  |  | Cl=0 at alpha= | -11.5349 | deg
|  |  |  | @ Cl=0.1, Cd= | 0.096683
|  |  |  | @ Cl=0.4, Cd= | 0.067529
|  |  |  | @ Cl=0.6, Cd= | 0.056283
alpha (deg) | Cl | Cd | Cm | Cl/Cd
-20 | -0.214 | 0.51752 | -0.106 | -0.413
-19.5 | -0.234 | 0.44443 | -0.108 | -0.526
-19 | -0.25 | 0.40945 | -0.109 | -0.61
-18.5 | -0.262 | 0.35023 | -0.109 | -0.748
-18 | -0.27 | 0.3238 | -0.11 | -0.834
-17.5 | -0.274 | 0.30146 | -0.11 | -0.908
-17 | -0.273 | 0.26125 | -0.111 | -1.047
-16.5 | -0.269 | 0.24006 | -0.112 | -1.119
-16 | -0.26 | 0.22319 | -0.113 | -1.163
-15.5 | -0.246 | 0.20542 | -0.115 | -1.198
-15 | -0.228 | 0.18691 | -0.116 | -1.222
-14.5 | -0.206 | 0.17536 | -0.117 | -1.176
-14 | -0.18 | 0.16358 | -0.118 | -1.101
-13.5 | -0.15 | 0.14871 | -0.119 | -1.009
-13 | -0.116 | 0.13731 | -0.12 | -0.848
-12.5 | -0.08 | 0.13005 | -0.122 | -0.612
-12 | -0.04 | 0.11989 | -0.122 | -0.331
-11.5 | 0.003 | 0.11194 | -0.124 | 0.025
-11 | 0.048 | 0.10469 | -0.125 | 0.455
-10.5 | 0.094 | 0.09742 | -0.126 | 0.967
-10 | 0.142 | 0.09152 | -0.128 | 1.555
-9.5 | 0.192 | 0.08556 | -0.129 | 2.241
-9 | 0.242 | 0.08058 | -0.131 | 3.005
-8.5 | 0.293 | 0.07576 | -0.132 | 3.873
-8 | 0.345 | 0.07149 | -0.135 | 4.83
-7.5 | 0.398 | 0.06766 | -0.136 | 5.877
-7 | 0.45 | 0.06424 | -0.139 | 7.011
-6.5 | 0.503 | 0.06109 | -0.141 | 8.235
-6 | 0.556 | 0.05835 | -0.145 | 9.527
-5.5 | 0.609 | 0.05586 | -0.148 | 10.901
-5 | 0.662 | 0.05368 | -0.152 | 12.337
-4.5 | 0.716 | 0.05177 | -0.156 | 13.823
-4 | 0.769 | 0.05004 | -0.161 | 15.371
-3.5 | 0.827 | 0.04847 | -0.167 | 17.068
-3 | 0.881 | 0.04706 | -0.173 | 18.731
-2.5 | 0.937 | 0.04567 | -0.18 | 20.516
-2 | 0.994 | 0.04442 | -0.188 | 22.371
-1.5 | 1.053 | 0.04316 | -0.196 | 24.39
-1 | 1.114 | 0.04184 | -0.204 | 26.627
-0.5 | 1.178 | 0.04056 | -0.212 | 29.042
0 | 1.401 | 0.02718 | -0.221 | 51.55
0.5 | 1.46 | 0.02791 | -0.231 | 52.302
1 | 1.518 | 0.02956 | -0.246 | 51.337
1.5 | 1.576 | 0.03004 | -0.284 | 52.451
2 | 1.613 | 0.03101 | -0.283 | 52.029
2.5 | 1.668 | 0.03184 | -0.283 | 52.394
3 | 1.723 | 0.03293 | -0.283 | 52.316
3.5 | 1.777 | 0.03409 | -0.282 | 52.129
4 | 1.83 | 0.03527 | -0.282 | 51.904
4.5 | 1.883 | 0.03658 | -0.282 | 51.487
5 | 1.936 | 0.03799 | -0.281 | 50.947
5.5 | 1.987 | 0.03948 | -0.281 | 50.334
6 | 2.038 | 0.04092 | -0.28 | 49.804
6.5 | 2.088 | 0.0426 | -0.28 | 49.009
7 | 2.133 | 0.04448 | -0.279 | 47.947
7.5 | 2.174 | 0.04646 | -0.279 | 46.797
8 | 2.212 | 0.0486 | -0.279 | 45.517
8.5 | 2.247 | 0.0509 | -0.278 | 44.146
9 | 2.278 | 0.05333 | -0.278 | 42.711
9.5 | 2.304 | 0.05608 | -0.277 | 41.084
10 | 2.326 | 0.05906 | -0.277 | 39.378
10.5 | 2.342 | 0.06239 | -0.276 | 37.537
11 | 2.364 | 0.0735 | -0.278 | 32.161
11.5 | 2.364 | 0.07765 | -0.277 | 30.438
12 | 2.355 | 0.08185 | -0.275 | 28.773
12.5 | 2.338 | 0.08639 | -0.274 | 27.059
13 | 2.311 | 0.09137 | -0.272 | 25.298
13.5 | 2.271 | 0.0973 | -0.27 | 23.345
14 | 1.935 | 0.14107 | -0.135 | 13.718
14.5 | 1.894 | 0.1516 | -0.125 | 12.495
15 | 1.848 | 0.16241 | -0.118 | 11.379
15.5 | 1.796 | 0.17484 | -0.112 | 10.271
16 | 1.737 | 0.18957 | -0.108 | 9.166

## 6. Re 50k Mach 0.25 (2)
BIGFOIL.COM POLAR EXPORT
Joukowsky 13.00% thick 10.00% camber
Joukowsky 13.00% thick 10.00% camber |  |  |  | Cl Max: | 1.3068 | at alpha= | 14.5 | deg
XFOIL ncrit=9 |  |  |  | L/D Max: | 6.3606 | at alpha= | 7.5 | deg
Re: | 50000 |  |  | Cd Min: | 0.22622 | at alpha= | 14.5 | deg
Mach: | 0.25 |  |  | Cl=0 at alpha= | 1.1937 | deg
|  |  |  | @ Cl=0.1, Cd= | 0.10587
|  |  |  | @ Cl=0.4, Cd= | 0.10813
|  |  |  | @ Cl=0.6, Cd= | 0.11266
alpha (deg) | Cl | Cd | Cm | Cl/Cd
-9.5 | -0.3233 | 0.17825 | -0.0182 | -1.8137
-9 | -0.3221 | 0.17429 | -0.0164 | -1.8481
-8.5 | -0.3314 | 0.17287 | -0.0155 | -1.917
-8 | -0.3593 | 0.17609 | -0.0151 | -2.0404
-7.5 | -0.3407 | 0.16586 | -0.0129 | -2.0541
-7 | -0.3404 | 0.16188 | -0.0109 | -2.1028
-6.5 | -0.3514 | 0.16006 | -0.0096 | -2.1954
-6 | -0.3885 | 0.16314 | -0.008 | -2.3814
-5.5 | -0.3649 | 0.15303 | -0.006 | -2.3845
-5 | -0.3721 | 0.15002 | -0.0038 | -2.4803
-4.5 | -0.4035 | 0.15037 | -0.0009 | -2.6834
-4 | -0.3928 | 0.14576 | -0.0041 | -2.6948
-3.5 | -0.3714 | 0.14071 | -0.0056 | -2.6395
-3 | -0.3611 | 0.13897 | -0.0157 | -2.5984
-2.5 | -0.3452 | 0.13279 | -0.0123 | -2.5996
-2 | -0.3154 | 0.12937 | -0.0237 | -2.438
-1 | -0.261 | 0.11997 | -0.0306 | -2.1755
-0.5 | -0.2147 | 0.11604 | -0.0405 | -1.8502
0 | -0.1232 | 0.11383 | -0.0623 | -1.0823
0.5 | -0.087 | 0.10939 | -0.0663 | -0.79532
1 | -0.0471 | 0.10658 | -0.069 | -0.44192
2.5 | 0.3177 | 0.10482 | -0.1451 | 3.0309
3 | 0.3284 | 0.10659 | -0.1345 | 3.081
3.5 | 0.5944 | 0.1123 | -0.1965 | 5.293
4 | 0.6576 | 0.11634 | -0.2043 | 5.6524
4.5 | 0.702 | 0.12043 | -0.2074 | 5.8291
5 | 0.7512 | 0.12533 | -0.2115 | 5.9938
5.5 | 0.7993 | 0.13061 | -0.2146 | 6.1197
6 | 0.8609 | 0.13716 | -0.2189 | 6.2766
6.5 | 0.8914 | 0.14113 | -0.2195 | 6.3162
7 | 0.9191 | 0.1452 | -0.2201 | 6.3299
7.5 | 0.9464 | 0.14879 | -0.2211 | 6.3606
8 | 0.9832 | 0.15462 | -0.2243 | 6.3588
8.5 | 1.0112 | 0.15995 | -0.2256 | 6.322
9 | 1.0384 | 0.16532 | -0.2268 | 6.2812
9.5 | 1.0657 | 0.17074 | -0.2279 | 6.2417
10 | 1.0931 | 0.17635 | -0.2292 | 6.1985
10.5 | 1.1209 | 0.18205 | -0.2306 | 6.1571
11 | 1.1484 | 0.1878 | -0.232 | 6.115
11.5 | 1.1758 | 0.19371 | -0.2335 | 6.0699
12 | 1.2004 | 0.19932 | -0.2351 | 6.0225
12.5 | 1.2224 | 0.20463 | -0.2367 | 5.9737
13 | 1.2439 | 0.21005 | -0.2385 | 5.9219
13.5 | 1.2638 | 0.2153 | -0.2405 | 5.8699
14 | 1.2841 | 0.22057 | -0.2426 | 5.8217
14.5 | 1.3068 | 0.22622 | -0.2446 | 5.7767

## 7. Re 50k Mach 0.50 (1)
BIGFOIL.COM POLAR EXPORT
Joukowsky 13.00% thick 10.00% camber
Joukowsky 13.00% thick 10.00% camber |  |  |  | Cl Max: | 2.355 | at alpha= | 8.5 | deg
JavaFoil+Calcfoil stall+Eppler ext transition |  |  |  | L/D Max: | 48.039 | at alpha= | 1 | deg
Re: | 50000 |  |  | Cd Min: | 0.03274 | at alpha= | 0 | deg
Mach: | 0.5 |  |  | Cl=0 at alpha= | -11.5345 | deg
|  |  |  | @ Cl=0.1, Cd= | 0.22041
|  |  |  | @ Cl=0.4, Cd= | 0.081906
|  |  |  | @ Cl=0.6, Cd= | 0.06507
alpha (deg) | Cl | Cd | Cm | Cl/Cd
-20 | -0.974 | 0.47472 | -0.179 | -2.051
-19.5 | -0.915 | 0.45221 | -0.175 | -2.023
-19 | -0.858 | 0.42439 | -0.175 | -2.021
-18.5 | -0.801 | 0.43522 | -0.175 | -1.839
-18 | -0.39 | 0.40218 | -0.171 | -0.97
-17.5 | -0.359 | 0.39015 | -0.171 | -0.92
-17 | -0.328 | 0.4027 | -0.17 | -0.815
-16.5 | -0.298 | 0.37185 | -0.171 | -0.801
-16 | -0.267 | 0.36446 | -0.166 | -0.732
-15.5 | -0.237 | 0.35348 | -0.166 | -0.669
-15 | -0.206 | 0.34817 | -0.166 | -0.593
-14.5 | -0.176 | 0.35125 | -0.16 | -0.501
-14 | -0.146 | 0.33839 | -0.161 | -0.432
-13.5 | -0.116 | 0.33336 | -0.161 | -0.349
-13 | -0.086 | 0.309 | -0.155 | -0.28
-12.5 | -0.057 | 0.29624 | -0.155 | -0.192
-12 | -0.027 | 0.29039 | -0.155 | -0.094
-11.5 | 0.002 | 0.2795 | -0.148 | 0.007
-11 | 0.031 | 0.27674 | -0.148 | 0.112
-10.5 | 0.06 | 0.23711 | -0.141 | 0.253
-10 | 0.089 | 0.23066 | -0.141 | 0.386
-9.5 | 0.118 | 0.20364 | -0.134 | 0.578
-9 | 0.2 | 0.12152 | -0.128 | 1.646
-8.5 | 0.285 | 0.09836 | -0.136 | 2.9
-8 | 0.355 | 0.08742 | -0.14 | 4.063
-7.5 | 0.422 | 0.07921 | -0.144 | 5.323
-7 | 0.486 | 0.07272 | -0.147 | 6.688
-6.5 | 0.549 | 0.06827 | -0.151 | 8.043
-6 | 0.611 | 0.06438 | -0.154 | 9.493
-5.5 | 0.673 | 0.06119 | -0.158 | 10.995
-5 | 0.734 | 0.05856 | -0.162 | 12.533
-4.5 | 0.795 | 0.05634 | -0.167 | 14.109
-4 | 0.855 | 0.05452 | -0.172 | 15.688
-3.5 | 0.922 | 0.05299 | -0.178 | 17.406
-3 | 0.982 | 0.05176 | -0.185 | 18.971
-2.5 | 1.043 | 0.05065 | -0.192 | 20.586
-2 | 1.104 | 0.04974 | -0.199 | 22.202
-1.5 | 1.168 | 0.04896 | -0.207 | 23.849
-1 | 1.233 | 0.04831 | -0.215 | 25.517
-0.5 | 1.3 | 0.04775 | -0.223 | 27.213
0 | 1.556 | 0.03274 | -0.23 | 47.526
0.5 | 1.62 | 0.03384 | -0.238 | 47.884
1 | 1.685 | 0.03507 | -0.246 | 48.039
1.5 | 1.749 | 0.03644 | -0.254 | 47.986
2 | 1.779 | 0.03832 | -0.264 | 46.423
2.5 | 1.838 | 0.03981 | -0.313 | 46.164
3 | 1.896 | 0.04156 | -0.313 | 45.623
3.5 | 1.953 | 0.0434 | -0.312 | 45.007
4 | 2.01 | 0.04547 | -0.312 | 44.205
4.5 | 2.065 | 0.04769 | -0.311 | 43.306
5 | 2.119 | 0.05013 | -0.311 | 42.28
5.5 | 2.172 | 0.05272 | -0.31 | 41.195
6 | 2.223 | 0.05565 | -0.309 | 39.95
6.5 | 2.272 | 0.05876 | -0.309 | 38.674
7 | 2.309 | 0.06229 | -0.308 | 37.076
7.5 | 2.337 | 0.06626 | -0.307 | 35.277
8 | 2.354 | 0.07081 | -0.306 | 33.237
8.5 | 2.355 | 0.07606 | -0.305 | 30.96
9 | 2.335 | 0.08247 | -0.305 | 28.312
9.5 | 2.289 | 0.10161 | -0.306 | 22.523
10 | 2.154 | 0.11116 | -0.304 | 19.378
10.5 | 1.481 | 0.14045 | -0.109 | 10.542
11 | 1.198 | 0.24469 | -0.121 | 4.898
11.5 | 1.224 | 0.27167 | -0.136 | 4.506
12 | 1.249 | 0.29719 | -0.143 | 4.203
12.5 | 1.276 | 0.34872 | -0.155 | 3.658
13 | 1.301 | 0.34687 | -0.161 | 3.751
13.5 | 1.327 | 0.37845 | -0.167 | 3.505

## 8. Re 50k Mach 0.50 (2)
BIGFOIL.COM POLAR EXPORT
Joukowsky 13.00% thick 10.00% camber
Joukowsky 13.00% thick 10.00% camber |  |  |  | Cl Max: | 1.6725 | at alpha= | 20 | deg
XFOIL ncrit=9 |  |  |  | L/D Max: | 6.0702 | at alpha= | 8.5 | deg
Re: | 50000 |  |  | Cd Min: | 0.35029 | at alpha= | 20 | deg
Mach: | 0.5 |  |  | Cl=0 at alpha= | 1.9924 | deg
|  |  |  | @ Cl=0.1, Cd= | 0.11339
|  |  |  | @ Cl=0.4, Cd= | 0.11822
|  |  |  | @ Cl=0.6, Cd= | 0.12528
alpha (deg) | Cl | Cd | Cm | Cl/Cd
-10 | -0.319 | 0.19471 | -0.0209 | -1.6383
-9.5 | -0.3206 | 0.19157 | -0.0196 | -1.6735
-9 | -0.3353 | 0.19273 | -0.0193 | -1.7397
-8.5 | -0.3324 | 0.18666 | -0.0178 | -1.7808
-8 | -0.3272 | 0.18114 | -0.0158 | -1.8063
-7.5 | -0.3309 | 0.1782 | -0.0145 | -1.8569
-7 | -0.3493 | 0.17916 | -0.0138 | -1.9497
-6.5 | -0.3477 | 0.17331 | -0.0123 | -2.0062
-6 | -0.3417 | 0.16771 | -0.0101 | -2.0374
-5.5 | -0.3559 | 0.16667 | -0.0088 | -2.1354
-5 | -0.3977 | 0.17076 | -0.0065 | -2.329
-4.5 | -0.3431 | 0.158 | -0.0095 | -2.1715
-4 | -0.3426 | 0.15717 | -0.0119 | -2.1798
-3.5 | -0.3493 | 0.15497 | -0.0129 | -2.254
-3 | -0.3336 | 0.14883 | -0.0117 | -2.2415
-2.5 | -0.3413 | 0.14993 | -0.0193 | -2.2764
-2 | -0.3142 | 0.14204 | -0.0162 | -2.2121
-1 | -0.291 | 0.13355 | -0.0209 | -2.179
-0.5 | -0.2572 | 0.13005 | -0.0288 | -1.9777
0 | -0.2151 | 0.12602 | -0.0388 | -1.7069
0.5 | -0.1812 | 0.12185 | -0.0446 | -1.4871
1 | -0.1297 | 0.11865 | -0.0524 | -1.0931
2 | 0.001 | 0.11375 | -0.0758 | 0.0087912
2.5 | 0.0687 | 0.11302 | -0.0855 | 0.60786
3 | 0.3464 | 0.11633 | -0.1547 | 2.9777
4 | 0.6056 | 0.12548 | -0.2028 | 4.8263
4.5 | 0.6785 | 0.13031 | -0.213 | 5.2068
5 | 0.7467 | 0.13601 | -0.2216 | 5.49
5.5 | 0.8058 | 0.142 | -0.2281 | 5.6746
6 | 0.8611 | 0.14832 | -0.2332 | 5.8057
6.5 | 0.9156 | 0.15508 | -0.2375 | 5.904
7 | 0.9689 | 0.16214 | -0.2411 | 5.9757
7.5 | 1.0098 | 0.1678 | -0.2434 | 6.0179
8 | 1.0399 | 0.17231 | -0.245 | 6.0351
8.5 | 1.0751 | 0.17711 | -0.2483 | 6.0702
9 | 1.1122 | 0.18346 | -0.2515 | 6.0624
9.5 | 1.1429 | 0.18949 | -0.2536 | 6.0315
10 | 1.1735 | 0.19569 | -0.2557 | 5.9967
10.5 | 1.204 | 0.20194 | -0.2577 | 5.9622
11 | 1.2338 | 0.20845 | -0.2599 | 5.9189
11.5 | 1.2629 | 0.21495 | -0.2621 | 5.8753
12 | 1.2914 | 0.2214 | -0.2645 | 5.8329
12.5 | 1.3192 | 0.22808 | -0.267 | 5.7839
13 | 1.3463 | 0.23479 | -0.2697 | 5.7341
13.5 | 1.3749 | 0.24173 | -0.2723 | 5.6878
14 | 1.4096 | 0.25008 | -0.2746 | 5.6366
14.5 | 1.4396 | 0.25881 | -0.2773 | 5.5624
15.5 | 1.4762 | 0.27095 | -0.2852 | 5.4482
16 | 1.5154 | 0.28069 | -0.2865 | 5.3988
16.5 | 1.5335 | 0.2879 | -0.291 | 5.3265
17 | 1.55 | 0.29479 | -0.2959 | 5.258
17.5 | 1.5686 | 0.30226 | -0.3005 | 5.1896
18 | 1.5901 | 0.31135 | -0.3052 | 5.1071
18.5 | 1.6153 | 0.32188 | -0.3096 | 5.0183
19 | 1.6403 | 0.33267 | -0.3135 | 4.9307
19.5 | 1.6501 | 0.33898 | -0.3209 | 4.8678
20 | 1.6725 | 0.35029 | -0.3262 | 4.7746

## 9. Re 100k Mach 0.00 (1)
BIGFOIL.COM POLAR EXPORT
Joukowsky 13.00% thick 10.00% camber
Joukowsky 13.00% thick 10.00% camber |  |  |  | Cl Max: | 2.385 | at alpha= | 12.5 | deg
JavaFoil+Calcfoil stall+Eppler ext transition |  |  |  | L/D Max: | 73.13 | at alpha= | 3.5 | deg
Re: | 100000 |  |  | Cd Min: | 0.01839 | at alpha= | -1 | deg
Mach: | 0 |  |  | Cl=0 at alpha= | -11.5341 | deg
|  |  |  | @ Cl=0.1, Cd= | 0.081359
|  |  |  | @ Cl=0.4, Cd= | 0.057735
|  |  |  | @ Cl=0.6, Cd= | 0.047634
alpha (deg) | Cl | Cd | Cm | Cl/Cd
-20 | -0.451 | 0.24018 | -0.112 | -1.877
-19.5 | -0.442 | 0.22608 | -0.112 | -1.953
-19 | -0.431 | 0.21602 | -0.114 | -1.993
-18.5 | -0.417 | 0.20602 | -0.115 | -2.026
-18 | -0.402 | 0.19074 | -0.115 | -2.109
-17.5 | -0.385 | 0.1811 | -0.116 | -2.125
-17 | -0.365 | 0.17028 | -0.117 | -2.143
-16.5 | -0.343 | 0.16205 | -0.118 | -2.116
-16 | -0.318 | 0.15116 | -0.118 | -2.105
-15.5 | -0.291 | 0.14372 | -0.12 | -2.028
-15 | -0.262 | 0.13435 | -0.12 | -1.951
-14.5 | -0.231 | 0.12796 | -0.122 | -1.802
-14 | -0.197 | 0.11998 | -0.122 | -1.639
-13.5 | -0.161 | 0.11263 | -0.123 | -1.426
-13 | -0.122 | 0.11062 | -0.123 | -1.107
-12.5 | -0.082 | 0.1034 | -0.124 | -0.797
-12 | -0.041 | 0.09754 | -0.125 | -0.416
-11.5 | 0.003 | 0.09224 | -0.126 | 0.031
-11 | 0.048 | 0.0867 | -0.127 | 0.551
-10.5 | 0.094 | 0.08196 | -0.129 | 1.146
-10 | 0.141 | 0.07725 | -0.13 | 1.826
-9.5 | 0.189 | 0.07289 | -0.132 | 2.595
-9 | 0.238 | 0.06895 | -0.134 | 3.452
-8.5 | 0.288 | 0.06514 | -0.136 | 4.415
-8 | 0.338 | 0.06162 | -0.138 | 5.478
-7.5 | 0.388 | 0.05842 | -0.14 | 6.642
-7 | 0.439 | 0.05551 | -0.143 | 7.907
-6.5 | 0.49 | 0.0528 | -0.147 | 9.278
-6 | 0.541 | 0.05027 | -0.151 | 10.766
-5.5 | 0.593 | 0.04794 | -0.155 | 12.368
-5 | 0.645 | 0.04567 | -0.161 | 14.128
-4.5 | 0.698 | 0.04347 | -0.168 | 16.067
-4 | 0.753 | 0.0412 | -0.177 | 18.282
-3.5 | 0.814 | 0.03868 | -0.187 | 21.041
-3 | 0.873 | 0.03615 | -0.198 | 24.141
-2.5 | 0.936 | 0.03333 | -0.21 | 28.084
-2 | 1.005 | 0.03031 | -0.222 | 33.152
-1.5 | 1.083 | 0.02696 | -0.235 | 40.187
-1 | 1.288 | 0.01839 | -0.281 | 70.037
-0.5 | 1.348 | 0.01901 | -0.281 | 70.938
0 | 1.378 | 0.0199 | -0.28 | 69.238
0.5 | 1.435 | 0.02016 | -0.28 | 71.214
1 | 1.493 | 0.02073 | -0.28 | 72.022
1.5 | 1.55 | 0.02132 | -0.28 | 72.702
2 | 1.59 | 0.02199 | -0.28 | 72.27
2.5 | 1.644 | 0.02251 | -0.279 | 73.045
3 | 1.699 | 0.02323 | -0.279 | 73.127
3.5 | 1.752 | 0.02396 | -0.279 | 73.13
4 | 1.806 | 0.02476 | -0.279 | 72.945
4.5 | 1.859 | 0.02563 | -0.278 | 72.521
5 | 1.911 | 0.02652 | -0.278 | 72.049
5.5 | 1.962 | 0.02718 | -0.278 | 72.213
6 | 2.013 | 0.02822 | -0.277 | 71.348
6.5 | 2.063 | 0.02936 | -0.277 | 70.27
7 | 2.109 | 0.03057 | -0.276 | 68.988
7.5 | 2.152 | 0.0319 | -0.276 | 67.479
8 | 2.193 | 0.03329 | -0.276 | 65.874
8.5 | 2.23 | 0.03485 | -0.275 | 64.003
9 | 2.265 | 0.03642 | -0.275 | 62.193
9.5 | 2.296 | 0.0382 | -0.274 | 60.09
10 | 2.323 | 0.04017 | -0.274 | 57.826
10.5 | 2.346 | 0.04242 | -0.273 | 55.309
11 | 2.365 | 0.04497 | -0.273 | 52.591
11.5 | 2.375 | 0.0581 | -0.271 | 40.876
12 | 2.383 | 0.06148 | -0.27 | 38.758
12.5 | 2.385 | 0.06463 | -0.269 | 36.904
13 | 2.383 | 0.06786 | -0.268 | 35.119
13.5 | 2.377 | 0.0712 | -0.267 | 33.378
14 | 2.364 | 0.07479 | -0.266 | 31.612
14.5 | 2.346 | 0.0786 | -0.265 | 29.845
15 | 2.323 | 0.08274 | -0.264 | 28.07
15.5 | 2.294 | 0.08722 | -0.262 | 26.302
16 | 2.26 | 0.09231 | -0.261 | 24.482
16.5 | 2.218 | 0.09817 | -0.258 | 22.592
17 | 2.152 | 0.10848 | -0.252 | 19.835
17.5 | 1.87 | 0.17423 | -0.144 | 10.734

## 10. Re 100k Mach 0.00 (2)
BIGFOIL.COM POLAR EXPORT
Joukowsky 13.00% thick 10.00% camber
Joukowsky 13.00% thick 10.00% camber |  |  |  | Cl Max: | 1.9594 | at alpha= | 15 | deg
XFOIL ncrit=9 |  |  |  | L/D Max: | 23.0973 | at alpha= | 13.5 | deg
Re: | 100000 |  |  | Cd Min: | 0.23341 | at alpha= | -20 | deg
Mach: | 0 |  |  | Cl=0 at alpha= | -1.9843 | deg
|  |  |  | @ Cl=0.1, Cd= | 0.089762
|  |  |  | @ Cl=0.4, Cd= | 0.074621
|  |  |  | @ Cl=0.6, Cd= | 0.06512
alpha (deg) | Cl | Cd | Cm | Cl/Cd
-20 | -0.3097 | 0.23341 | -0.0385 | -1.3268
-19.5 | -0.3092 | 0.23071 | -0.0372 | -1.3402
-19 | -0.3097 | 0.22805 | -0.036 | -1.358
-18.5 | -0.3127 | 0.22627 | -0.0353 | -1.382
-18 | -0.3127 | 0.22275 | -0.0339 | -1.4038
-17.5 | -0.3112 | 0.21933 | -0.0322 | -1.4189
-17 | -0.3111 | 0.21647 | -0.0308 | -1.4372
-16.5 | -0.3124 | 0.21379 | -0.0298 | -1.4612
-16 | -0.3187 | 0.21277 | -0.0298 | -1.4979
-15.5 | -0.3034 | 0.20634 | -0.0312 | -1.4704
-15 | -0.2694 | 0.19956 | -0.0387 | -1.35
-14.5 | -0.2408 | 0.19355 | -0.0461 | -1.2441
-14 | -0.2235 | 0.18925 | -0.0526 | -1.181
-13.5 | -0.188 | 0.18132 | -0.0578 | -1.0368
-13 | -0.1715 | 0.17646 | -0.0611 | -0.97189
-12 | -0.1341 | 0.16584 | -0.0691 | -0.80861
-11.5 | -0.1032 | 0.15991 | -0.0752 | -0.64536
-11 | -0.1082 | 0.15843 | -0.076 | -0.68295
-10.5 | -0.0713 | 0.15037 | -0.0816 | -0.47416
-10 | -0.0715 | 0.14731 | -0.0791 | -0.48537
-9.5 | -0.0602 | 0.14397 | -0.0823 | -0.41814
-9 | -0.0701 | 0.14272 | -0.0837 | -0.49117
-8.5 | -0.051 | 0.13634 | -0.0806 | -0.37406
-8 | -0.0341 | 0.13243 | -0.0838 | -0.25749
-7.5 | -0.0764 | 0.13542 | -0.0796 | -0.56417
-7 | -0.0204 | 0.12491 | -0.0842 | -0.16332
-6.5 | -0.0432 | 0.12416 | -0.077 | -0.34794
-6 | -0.0611 | 0.12311 | -0.0726 | -0.4963
-5.5 | -0.104 | 0.12591 | -0.073 | -0.82599
-5 | -0.0964 | 0.11949 | -0.0658 | -0.80676
-4.5 | -0.0949 | 0.11665 | -0.0626 | -0.81354
-4 | -0.0736 | 0.11356 | -0.0801 | -0.64812
-3.5 | -0.0931 | 0.11044 | -0.0687 | -0.84299
-2.5 | -0.0342 | 0.1014 | -0.0794 | -0.33728
-2 | -0.0019 | 0.09744 | -0.0807 | -0.019499
-1.5 | 0.0584 | 0.09235 | -0.0926 | 0.63238
-1 | 0.1338 | 0.08766 | -0.1078 | 1.5264
-0.5 | 0.2371 | 0.08236 | -0.1234 | 2.8788
0 | 0.6781 | 0.06141 | -0.219 | 11.0422
0.5 | 0.7167 | 0.06322 | -0.2199 | 11.3366
1 | 0.8088 | 0.06229 | -0.2263 | 12.9844
2.5 | 0.9405 | 0.06788 | -0.2264 | 13.8553
3 | 0.9825 | 0.06996 | -0.2261 | 14.0437
4 | 1.0356 | 0.0771 | -0.2232 | 13.4319
4.5 | 1.1067 | 0.07664 | -0.2244 | 14.4402
5.5 | 1.2049 | 0.07893 | -0.2231 | 15.2654
6 | 1.1995 | 0.08551 | -0.2198 | 14.0276
6.5 | 1.2338 | 0.08779 | -0.2185 | 14.054
8 | 1.2826 | 0.10309 | -0.2134 | 12.4416
8.5 | 1.3552 | 0.10085 | -0.2126 | 13.4378
9 | 1.3678 | 0.10623 | -0.2108 | 12.8758
10.5 | 1.4729 | 0.11252 | -0.206 | 13.0901
11 | 1.4877 | 0.11721 | -0.2044 | 12.6926
11.5 | 1.4884 | 0.12418 | -0.2033 | 11.9858
13.5 | 1.8986 | 0.0822 | -0.1926 | 23.0973
14 | 1.7598 | 0.10881 | -0.1894 | 16.1731
14.5 | 1.9006 | 0.09138 | -0.186 | 20.7989
15 | 1.9594 | 0.0878 | -0.1837 | 22.3166
15.5 | 1.9531 | 0.0938 | -0.181 | 20.822
16 | 1.9396 | 0.10117 | -0.179 | 19.1717
16.5 | 1.9284 | 0.10847 | -0.1777 | 17.7782
17 | 1.9123 | 0.11682 | -0.1772 | 16.3696
17.5 | 1.8951 | 0.12561 | -0.1776 | 15.0872
18 | 1.8799 | 0.13424 | -0.1786 | 14.004
18.5 | 1.8709 | 0.14192 | -0.1798 | 13.1828
19 | 1.8727 | 0.14748 | -0.1806 | 12.698
19.5 | 1.8748 | 0.15329 | -0.1818 | 12.2304
20 | 1.8833 | 0.15792 | -0.1828 | 11.9257

## 11. Re 100k Mach 0.10 (1)
BIGFOIL.COM POLAR EXPORT
Joukowsky 13.00% thick 10.00% camber
Joukowsky 13.00% thick 10.00% camber |  |  |  | Cl Max: | 2.383 | at alpha= | 12 | deg
JavaFoil+Calcfoil stall+Eppler ext transition |  |  |  | L/D Max: | 72.87 | at alpha= | 3.5 | deg
Re: | 100000 |  |  | Cd Min: | 0.01848 | at alpha= | -1 | deg
Mach: | 0.1 |  |  | Cl=0 at alpha= | -11.5341 | deg
|  |  |  | @ Cl=0.1, Cd= | 0.081809
|  |  |  | @ Cl=0.4, Cd= | 0.058061
|  |  |  | @ Cl=0.6, Cd= | 0.047882
alpha (deg) | Cl | Cd | Cm | Cl/Cd
-20 | -0.428 | 0.25123 | -0.113 | -1.705
-19.5 | -0.422 | 0.2352 | -0.113 | -1.793
-19 | -0.413 | 0.22433 | -0.113 | -1.842
-18.5 | -0.402 | 0.20747 | -0.115 | -1.939
-18 | -0.389 | 0.19731 | -0.115 | -1.973
-17.5 | -0.374 | 0.18602 | -0.116 | -2.009
-17 | -0.356 | 0.17437 | -0.116 | -2.041
-16.5 | -0.335 | 0.16673 | -0.118 | -2.012
-16 | -0.312 | 0.15403 | -0.119 | -2.029
-15.5 | -0.287 | 0.14554 | -0.119 | -1.971
-15 | -0.259 | 0.13636 | -0.121 | -1.898
-14.5 | -0.228 | 0.12956 | -0.121 | -1.761
-14 | -0.195 | 0.1215 | -0.123 | -1.605
-13.5 | -0.16 | 0.1136 | -0.123 | -1.405
-13 | -0.122 | 0.11138 | -0.123 | -1.095
-12.5 | -0.082 | 0.10451 | -0.124 | -0.786
-12 | -0.041 | 0.0987 | -0.125 | -0.411
-11.5 | 0.003 | 0.09308 | -0.127 | 0.031
-11 | 0.048 | 0.08749 | -0.128 | 0.547
-10.5 | 0.094 | 0.08239 | -0.129 | 1.141
-10 | 0.141 | 0.07784 | -0.131 | 1.816
-9.5 | 0.19 | 0.07336 | -0.133 | 2.585
-9 | 0.239 | 0.06918 | -0.134 | 3.451
-8.5 | 0.289 | 0.06541 | -0.136 | 4.411
-8 | 0.339 | 0.06191 | -0.138 | 5.474
-7.5 | 0.39 | 0.05863 | -0.141 | 6.645
-7 | 0.441 | 0.05573 | -0.144 | 7.909
-6.5 | 0.492 | 0.05295 | -0.148 | 9.295
-6 | 0.544 | 0.05038 | -0.151 | 10.792
-5.5 | 0.596 | 0.04805 | -0.156 | 12.398
-5 | 0.648 | 0.04587 | -0.161 | 14.128
-4.5 | 0.702 | 0.04358 | -0.169 | 16.104
-4 | 0.756 | 0.04145 | -0.177 | 18.244
-3.5 | 0.817 | 0.039 | -0.187 | 20.951
-3 | 0.877 | 0.03636 | -0.198 | 24.107
-2.5 | 0.94 | 0.03363 | -0.21 | 27.941
-2 | 1.008 | 0.03073 | -0.221 | 32.8
-1.5 | 1.086 | 0.02736 | -0.235 | 39.682
-1 | 1.294 | 0.01848 | -0.282 | 70.046
-0.5 | 1.355 | 0.01913 | -0.282 | 70.811
0 | 1.384 | 0.02003 | -0.282 | 69.125
0.5 | 1.442 | 0.02029 | -0.282 | 71.072
1 | 1.5 | 0.02088 | -0.281 | 71.843
1.5 | 1.558 | 0.02149 | -0.281 | 72.491
2 | 1.597 | 0.02215 | -0.281 | 72.091
2.5 | 1.652 | 0.02268 | -0.281 | 72.817
3 | 1.706 | 0.02343 | -0.28 | 72.818
3.5 | 1.76 | 0.02416 | -0.28 | 72.87
4 | 1.814 | 0.02498 | -0.28 | 72.607
4.5 | 1.867 | 0.02585 | -0.28 | 72.207
5 | 1.919 | 0.02677 | -0.279 | 71.693
5.5 | 1.971 | 0.02745 | -0.279 | 71.794
6 | 2.022 | 0.02855 | -0.279 | 70.82
6.5 | 2.072 | 0.02973 | -0.278 | 69.709
7 | 2.118 | 0.03097 | -0.278 | 68.383
7.5 | 2.161 | 0.03231 | -0.277 | 66.872
8 | 2.201 | 0.03371 | -0.277 | 65.295
8.5 | 2.238 | 0.03531 | -0.276 | 63.385
9 | 2.272 | 0.03693 | -0.276 | 61.531
9.5 | 2.303 | 0.0388 | -0.275 | 59.349
10 | 2.329 | 0.04084 | -0.275 | 57.031
10.5 | 2.351 | 0.04314 | -0.274 | 54.511
11 | 2.369 | 0.04582 | -0.274 | 51.709
11.5 | 2.377 | 0.05937 | -0.272 | 40.037
12 | 2.383 | 0.06262 | -0.271 | 38.052
12.5 | 2.383 | 0.06589 | -0.27 | 36.168
13 | 2.379 | 0.06928 | -0.27 | 34.333
13.5 | 2.369 | 0.07276 | -0.268 | 32.561
14 | 2.353 | 0.07652 | -0.267 | 30.757
14.5 | 2.331 | 0.08045 | -0.266 | 28.976
15 | 2.304 | 0.08488 | -0.265 | 27.14
15.5 | 2.27 | 0.08955 | -0.263 | 25.349
16 | 2.23 | 0.09504 | -0.261 | 23.461
16.5 | 2.178 | 0.10234 | -0.257 | 21.28
17 | 1.883 | 0.16628 | -0.16 | 11.326

## 12. Re 100k Mach 0.10 (2)
BIGFOIL.COM POLAR EXPORT
Joukowsky 13.00% thick 10.00% camber
Joukowsky 13.00% thick 10.00% camber |  |  |  | Cl Max: | 1.949 | at alpha= | 16 | deg
XFOIL ncrit=9 |  |  |  | L/D Max: | 22.5038 | at alpha= | 14.5 | deg
Re: | 100000 |  |  | Cd Min: | 0.23421 | at alpha= | -20 | deg
Mach: | 0.1 |  |  | Cl=0 at alpha= | -2.1845 | deg
|  |  |  | @ Cl=0.1, Cd= | 0.092699
|  |  |  | @ Cl=0.4, Cd= | 0.075214
|  |  |  | @ Cl=0.6, Cd= | 0.065526
alpha (deg) | Cl | Cd | Cm | Cl/Cd
-20 | -0.3108 | 0.23421 | -0.0385 | -1.327
-19.5 | -0.3103 | 0.23148 | -0.0372 | -1.3405
-19 | -0.3107 | 0.22883 | -0.036 | -1.3578
-18.5 | -0.3139 | 0.22714 | -0.0354 | -1.382
-18 | -0.3133 | 0.22337 | -0.0339 | -1.4026
-17.5 | -0.3119 | 0.22003 | -0.0322 | -1.4175
-17 | -0.3118 | 0.21715 | -0.0308 | -1.4359
-16.5 | -0.3131 | 0.2145 | -0.0299 | -1.4597
-15.5 | -0.2991 | 0.20641 | -0.0324 | -1.4491
-15 | -0.2661 | 0.19974 | -0.0397 | -1.3322
-14.5 | -0.2367 | 0.19382 | -0.0475 | -1.2212
-14 | -0.2193 | 0.18906 | -0.0533 | -1.1599
-13.5 | -0.183 | 0.18145 | -0.0592 | -1.0085
-13 | -0.1686 | 0.17676 | -0.0621 | -0.95384
-12 | -0.1303 | 0.16603 | -0.07 | -0.7848
-11.5 | -0.0974 | 0.15998 | -0.0767 | -0.60883
-11 | -0.1057 | 0.15904 | -0.0772 | -0.66461
-10.5 | -0.0643 | 0.15032 | -0.0831 | -0.42775
-10 | -0.0668 | 0.14745 | -0.0802 | -0.45303
-9.5 | -0.0641 | 0.14481 | -0.081 | -0.44265
-9 | -0.0592 | 0.14164 | -0.0847 | -0.41796
-8.5 | -0.05 | 0.13682 | -0.0807 | -0.36544
-8 | -0.0294 | 0.13277 | -0.0854 | -0.22144
-7.5 | -0.0745 | 0.13607 | -0.0806 | -0.54751
-7 | -0.0455 | 0.12771 | -0.0794 | -0.35628
-6.5 | -0.037 | 0.12421 | -0.0781 | -0.29788
-6 | -0.059 | 0.12352 | -0.073 | -0.47766
-5.5 | -0.1067 | 0.12632 | -0.0698 | -0.84468
-5 | -0.0883 | 0.1194 | -0.0665 | -0.73953
-4.5 | -0.0962 | 0.11731 | -0.0621 | -0.82005
-2.5 | -0.033 | 0.1018 | -0.0792 | -0.32417
-2 | 0.0193 | 0.0981 | -0.0902 | 0.19674
-1.5 | 0.1339 | 0.09043 | -0.1154 | 1.4807
-1 | 0.1307 | 0.08826 | -0.1075 | 1.4809
0 | 0.6542 | 0.0629 | -0.2149 | 10.4006
0.5 | 0.7178 | 0.0635 | -0.2202 | 11.3039
1.5 | 0.8512 | 0.06456 | -0.2269 | 13.1846
2.5 | 0.911 | 0.07066 | -0.2247 | 12.8927
3 | 0.9896 | 0.07007 | -0.2272 | 14.123
4 | 1.098 | 0.0724 | -0.2277 | 15.1657
4.5 | 1.0784 | 0.08015 | -0.2233 | 13.4548
5 | 1.132 | 0.0812 | -0.2232 | 13.9409
6 | 1.1715 | 0.08969 | -0.2193 | 13.0617
6.5 | 1.2426 | 0.08787 | -0.2193 | 14.1413
7 | 1.258 | 0.09299 | -0.2175 | 13.5283
8 | 1.2878 | 0.10361 | -0.2141 | 12.4293
8.5 | 1.3652 | 0.10086 | -0.2133 | 13.5356
9 | 1.3243 | 0.11349 | -0.2113 | 11.6689
9.5 | 1.3899 | 0.11173 | -0.2099 | 12.4398
11.5 | 1.5108 | 0.12218 | -0.2034 | 12.3654
12 | 1.521 | 0.12752 | -0.2023 | 11.9275
14 | 1.8012 | 0.10376 | -0.1889 | 17.3593
14.5 | 1.9477 | 0.08655 | -0.1862 | 22.5038
15 | 1.8998 | 0.09868 | -0.1834 | 19.2521
15.5 | 1.9466 | 0.09688 | -0.1809 | 20.0929
16 | 1.949 | 0.10184 | -0.1788 | 19.1379
16.5 | 1.9271 | 0.11088 | -0.1778 | 17.3801
17 | 1.9126 | 0.11901 | -0.1774 | 16.0709
17.5 | 1.8928 | 0.12834 | -0.1781 | 14.7483
18 | 1.8794 | 0.1367 | -0.1792 | 13.7484
18.5 | 1.8682 | 0.14503 | -0.181 | 12.8815
19 | 1.8694 | 0.15091 | -0.182 | 12.3875
19.5 | 1.872 | 0.15675 | -0.1834 | 11.9426
20 | 1.8806 | 0.16145 | -0.1845 | 11.6482

## 13. Re 100k Mach 0.25 (1)
BIGFOIL.COM POLAR EXPORT
Joukowsky 13.00% thick 10.00% camber
Joukowsky 13.00% thick 10.00% camber |  |  |  | Cl Max: | 2.377 | at alpha= | 11 | deg
JavaFoil+Calcfoil stall+Eppler ext transition |  |  |  | L/D Max: | 71.217 | at alpha= | 1.5 | deg
Re: | 100000 |  |  | Cd Min: | 0.01977 | at alpha= | -0.5 | deg
Mach: | 0.25 |  |  | Cl=0 at alpha= | -11.5349 | deg
|  |  |  | @ Cl=0.1, Cd= | 0.085319
|  |  |  | @ Cl=0.4, Cd= | 0.059832
|  |  |  | @ Cl=0.6, Cd= | 0.049443
alpha (deg) | Cl | Cd | Cm | Cl/Cd
-20 | -0.214 | 0.39181 | -0.107 | -0.545
-19.5 | -0.234 | 0.35016 | -0.109 | -0.668
-19 | -0.25 | 0.31001 | -0.11 | -0.806
-18.5 | -0.262 | 0.28961 | -0.111 | -0.905
-18 | -0.27 | 0.26403 | -0.113 | -1.023
-17.5 | -0.274 | 0.23741 | -0.112 | -1.153
-17 | -0.273 | 0.21509 | -0.114 | -1.271
-16.5 | -0.269 | 0.19724 | -0.115 | -1.363
-16 | -0.26 | 0.18205 | -0.116 | -1.426
-15.5 | -0.246 | 0.17015 | -0.118 | -1.447
-15 | -0.228 | 0.1552 | -0.119 | -1.471
-14.5 | -0.206 | 0.14469 | -0.121 | -1.426
-14 | -0.18 | 0.1339 | -0.122 | -1.345
-13.5 | -0.15 | 0.12884 | -0.123 | -1.165
-13 | -0.116 | 0.11956 | -0.123 | -0.974
-12.5 | -0.08 | 0.11163 | -0.124 | -0.713
-12 | -0.04 | 0.1048 | -0.126 | -0.379
-11.5 | 0.003 | 0.09748 | -0.127 | 0.029
-11 | 0.048 | 0.0913 | -0.128 | 0.522
-10.5 | 0.094 | 0.08598 | -0.131 | 1.096
-10 | 0.142 | 0.08069 | -0.132 | 1.765
-9.5 | 0.192 | 0.07561 | -0.134 | 2.537
-9 | 0.242 | 0.07112 | -0.136 | 3.407
-8.5 | 0.294 | 0.06713 | -0.137 | 4.374
-8 | 0.346 | 0.0633 | -0.14 | 5.459
-7.5 | 0.398 | 0.05995 | -0.143 | 6.64
-7 | 0.451 | 0.05682 | -0.145 | 7.936
-6.5 | 0.504 | 0.05398 | -0.149 | 9.333
-6 | 0.557 | 0.05137 | -0.153 | 10.845
-5.5 | 0.611 | 0.04895 | -0.158 | 12.475
-5 | 0.665 | 0.04671 | -0.164 | 14.23
-4.5 | 0.719 | 0.0446 | -0.17 | 16.126
-4 | 0.775 | 0.04247 | -0.178 | 18.254
-3.5 | 0.837 | 0.04023 | -0.188 | 20.804
-3 | 0.896 | 0.0379 | -0.198 | 23.646
-2.5 | 0.96 | 0.03529 | -0.21 | 27.199
-2 | 1.027 | 0.03274 | -0.221 | 31.367
-1.5 | 1.1 | 0.02995 | -0.233 | 36.725
-1 | 1.186 | 0.02699 | -0.248 | 43.947
-0.5 | 1.392 | 0.01977 | -0.289 | 70.415
0 | 1.42 | 0.02076 | -0.289 | 68.43
0.5 | 1.48 | 0.0211 | -0.289 | 70.149
1 | 1.539 | 0.02175 | -0.289 | 70.759
1.5 | 1.598 | 0.02244 | -0.288 | 71.217
2 | 1.636 | 0.02317 | -0.288 | 70.644
2.5 | 1.693 | 0.02382 | -0.288 | 71.069
3 | 1.748 | 0.02457 | -0.288 | 71.14
3.5 | 1.803 | 0.02544 | -0.287 | 70.895
4 | 1.858 | 0.02634 | -0.287 | 70.528
4.5 | 1.912 | 0.02734 | -0.287 | 69.92
5 | 1.965 | 0.02839 | -0.286 | 69.223
5.5 | 2.017 | 0.02946 | -0.286 | 68.484
6 | 2.069 | 0.03043 | -0.286 | 67.993
6.5 | 2.12 | 0.03173 | -0.285 | 66.812
7 | 2.165 | 0.03319 | -0.285 | 65.246
7.5 | 2.207 | 0.03471 | -0.284 | 63.59
8 | 2.246 | 0.03636 | -0.284 | 61.772
8.5 | 2.281 | 0.03822 | -0.283 | 59.678
9 | 2.312 | 0.04016 | -0.283 | 57.565
9.5 | 2.337 | 0.04231 | -0.282 | 55.241
10 | 2.358 | 0.04485 | -0.282 | 52.58
10.5 | 2.373 | 0.04767 | -0.281 | 49.782
11 | 2.377 | 0.06222 | -0.28 | 38.195
11.5 | 2.377 | 0.06626 | -0.279 | 35.868
12 | 2.369 | 0.07 | -0.277 | 33.842
12.5 | 2.353 | 0.07388 | -0.276 | 31.846
13 | 2.329 | 0.07805 | -0.275 | 29.834
13.5 | 2.297 | 0.08269 | -0.274 | 27.773
14 | 2.255 | 0.08763 | -0.272 | 25.732
14.5 | 2.201 | 0.09313 | -0.27 | 23.638
15 | 2.133 | 0.09999 | -0.267 | 21.334
15.5 | 1.806 | 0.15524 | -0.146 | 11.632
16 | 1.741 | 0.16587 | -0.127 | 10.498

## 14. Re 100k Mach 0.25 (2)
BIGFOIL.COM POLAR EXPORT
Joukowsky 13.00% thick 10.00% camber
Joukowsky 13.00% thick 10.00% camber |  |  |  | Cl Max: | 1.8781 | at alpha= | 20 | deg
XFOIL ncrit=9 |  |  |  | L/D Max: | 14.5028 | at alpha= | 16 | deg
Re: | 100000 |  |  | Cd Min: | 0.23872 | at alpha= | -20 | deg
Mach: | 0.25 |  |  | Cl=0 at alpha= | -2.2862 | deg
|  |  |  | @ Cl=0.1, Cd= | 0.092495
|  |  |  | @ Cl=0.4, Cd= | 0.076952
|  |  |  | @ Cl=0.6, Cd= | 0.070159
alpha (deg) | Cl | Cd | Cm | Cl/Cd
-20 | -0.317 | 0.23872 | -0.0383 | -1.3279
-19.5 | -0.3163 | 0.2359 | -0.0371 | -1.3408
-19 | -0.3169 | 0.23333 | -0.0361 | -1.3582
-18 | -0.317 | 0.22712 | -0.0337 | -1.3957
-17.5 | -0.316 | 0.22398 | -0.0322 | -1.4108
-17 | -0.3158 | 0.22102 | -0.031 | -1.4288
-16.5 | -0.3176 | 0.2186 | -0.0303 | -1.4529
-16 | -0.3144 | 0.21579 | -0.032 | -1.457
-15.5 | -0.2771 | 0.2074 | -0.039 | -1.3361
-15 | -0.2475 | 0.20098 | -0.0458 | -1.2315
-14.5 | -0.2243 | 0.19629 | -0.0532 | -1.1427
-14 | -0.1956 | 0.18905 | -0.0587 | -1.0346
-13.5 | -0.1732 | 0.1834 | -0.0623 | -0.94438
-13 | -0.1491 | 0.1786 | -0.0692 | -0.83483
-12.5 | -0.1412 | 0.17451 | -0.0714 | -0.80912
-12 | -0.1045 | 0.16676 | -0.0766 | -0.62665
-11.5 | -0.0991 | 0.16315 | -0.0764 | -0.60742
-10.5 | -0.0719 | 0.1541 | -0.081 | -0.46658
-10 | -0.0364 | 0.14791 | -0.0878 | -0.2461
-9.5 | -0.0554 | 0.14786 | -0.0847 | -0.37468
-9 | -0.0556 | 0.1443 | -0.0841 | -0.38531
-8.5 | -0.0269 | 0.13788 | -0.0853 | -0.1951
-8 | -0.0366 | 0.13638 | -0.0824 | -0.26837
-7.5 | -0.0678 | 0.13951 | -0.0833 | -0.48599
-7 | -0.0332 | 0.1297 | -0.0807 | -0.25598
-6.5 | -0.0327 | 0.12701 | -0.0782 | -0.25746
-6 | -0.0433 | 0.12602 | -0.0781 | -0.3436
-5.5 | -0.1027 | 0.12946 | -0.0704 | -0.7933
-5 | -0.0365 | 0.11855 | -0.0736 | -0.30789
-4.5 | -0.076 | 0.11879 | -0.0647 | -0.63978
-4 | -0.1014 | 0.11913 | -0.0653 | -0.85117
-3.5 | -0.0692 | 0.11196 | -0.0683 | -0.61808
-3 | -0.0844 | 0.11038 | -0.0627 | -0.76463
-2.5 | -0.0366 | 0.10503 | -0.0777 | -0.34847
-2 | 0.049 | 0.10026 | -0.1018 | 0.48873
-1.5 | 0.0356 | 0.0967 | -0.0899 | 0.36815
-1 | 0.1304 | 0.09051 | -0.1069 | 1.4407
0 | 0.4943 | 0.07221 | -0.1825 | 6.8453
1 | 0.7813 | 0.06664 | -0.2263 | 11.7242
2.5 | 0.9348 | 0.07205 | -0.2294 | 12.9743
3.5 | 0.988 | 0.07966 | -0.2269 | 12.4027
4 | 1.0694 | 0.07903 | -0.2288 | 13.5316
4.5 | 1.0893 | 0.08349 | -0.227 | 13.0471
6 | 1.1563 | 0.09688 | -0.2222 | 11.9354
6.5 | 1.2183 | 0.09579 | -0.2211 | 12.7184
7 | 1.2361 | 0.10141 | -0.2201 | 12.1891
7.5 | 1.2529 | 0.10689 | -0.2188 | 11.7214
8.5 | 1.2893 | 0.11751 | -0.2164 | 10.9718
9 | 1.3603 | 0.11583 | -0.2149 | 11.7439
10 | 1.3878 | 0.12708 | -0.2127 | 10.9207
10.5 | 1.4029 | 0.13252 | -0.2119 | 10.5863
11 | 1.4195 | 0.13771 | -0.2113 | 10.3079
12.5 | 1.4773 | 0.15149 | -0.2098 | 9.7518
13 | 1.5609 | 0.14432 | -0.2046 | 10.8155
13.5 | 1.5251 | 0.15824 | -0.2084 | 9.6379
14 | 1.6081 | 0.1497 | -0.2022 | 10.7422
15.5 | 1.822 | 0.12873 | -0.1867 | 14.1537
16 | 1.861 | 0.12832 | -0.184 | 14.5028
16.5 | 1.8746 | 0.1323 | -0.183 | 14.1693
17 | 1.8726 | 0.13903 | -0.1834 | 13.469
17.5 | 1.8648 | 0.14694 | -0.1848 | 12.6909
18 | 1.8592 | 0.15467 | -0.1867 | 12.0204
18.5 | 1.8689 | 0.15945 | -0.1873 | 11.7209
19 | 1.8678 | 0.16653 | -0.1897 | 11.216
19.5 | 1.8734 | 0.17238 | -0.1917 | 10.8679
20 | 1.8781 | 0.17849 | -0.1942 | 10.5222

## 15. Re 100k Mach 0.50 (1)
BIGFOIL.COM POLAR EXPORT
Joukowsky 13.00% thick 10.00% camber
Joukowsky 13.00% thick 10.00% camber |  |  |  | Cl Max: | 2.391 | at alpha= | 8 | deg
JavaFoil+Calcfoil stall+Eppler ext transition |  |  |  | L/D Max: | 64.667 | at alpha= | 1 | deg
Re: | 100000 |  |  | Cd Min: | 0.02471 | at alpha= | 0 | deg
Mach: | 0.5 |  |  | Cl=0 at alpha= | -11.5345 | deg
|  |  |  | @ Cl=0.1, Cd= | 0.17279
|  |  |  | @ Cl=0.4, Cd= | 0.070272
|  |  |  | @ Cl=0.6, Cd= | 0.056791
alpha (deg) | Cl | Cd | Cm | Cl/Cd
-20 | -0.974 | 0.36283 | -0.181 | -2.683
-19.5 | -0.915 | 0.3462 | -0.176 | -2.642
-19 | -0.858 | 0.34193 | -0.177 | -2.509
-18.5 | -0.801 | 0.33161 | -0.177 | -2.414
-18 | -0.39 | 0.3237 | -0.173 | -1.205
-17.5 | -0.359 | 0.31185 | -0.173 | -1.152
-17 | -0.328 | 0.30567 | -0.173 | -1.074
-16.5 | -0.298 | 0.29552 | -0.174 | -1.008
-16 | -0.267 | 0.29077 | -0.168 | -0.918
-15.5 | -0.237 | 0.28623 | -0.168 | -0.827
-15 | -0.206 | 0.28098 | -0.168 | -0.735
-14.5 | -0.176 | 0.2667 | -0.162 | -0.66
-14 | -0.146 | 0.25698 | -0.162 | -0.569
-13.5 | -0.116 | 0.25236 | -0.162 | -0.461
-13 | -0.086 | 0.23468 | -0.156 | -0.368
-12.5 | -0.057 | 0.22474 | -0.156 | -0.253
-12 | -0.027 | 0.21966 | -0.156 | -0.125
-11.5 | 0.002 | 0.21957 | -0.15 | 0.009
-11 | 0.031 | 0.21671 | -0.15 | 0.143
-10.5 | 0.06 | 0.18726 | -0.143 | 0.321
-10 | 0.089 | 0.18182 | -0.143 | 0.49
-9.5 | 0.118 | 0.15802 | -0.136 | 0.745
-9 | 0.2 | 0.10204 | -0.131 | 1.961
-8.5 | 0.285 | 0.08377 | -0.139 | 3.405
-8 | 0.355 | 0.07453 | -0.144 | 4.767
-7.5 | 0.422 | 0.06819 | -0.148 | 6.185
-7 | 0.487 | 0.0634 | -0.152 | 7.675
-6.5 | 0.55 | 0.05942 | -0.156 | 9.248
-6 | 0.612 | 0.05616 | -0.161 | 10.893
-5.5 | 0.674 | 0.05323 | -0.166 | 12.656
-5 | 0.735 | 0.05084 | -0.171 | 14.462
-4.5 | 0.797 | 0.04865 | -0.178 | 16.379
-4 | 0.859 | 0.04672 | -0.185 | 18.381
-3.5 | 0.928 | 0.04486 | -0.194 | 20.679
-3 | 0.99 | 0.0431 | -0.204 | 22.981
-2.5 | 1.056 | 0.04132 | -0.215 | 25.544
-2 | 1.124 | 0.03954 | -0.226 | 28.411
-1.5 | 1.195 | 0.03775 | -0.237 | 31.65
-1 | 1.269 | 0.03607 | -0.247 | 35.195
-0.5 | 1.348 | 0.03443 | -0.257 | 39.157
0 | 1.578 | 0.02471 | -0.268 | 63.884
0.5 | 1.644 | 0.02636 | -0.285 | 62.367
1 | 1.709 | 0.02644 | -0.32 | 64.667
1.5 | 1.775 | 0.02758 | -0.32 | 64.357
2 | 1.806 | 0.02872 | -0.32 | 62.878
2.5 | 1.866 | 0.02978 | -0.319 | 62.657
3 | 1.925 | 0.0311 | -0.319 | 61.889
3.5 | 1.983 | 0.03255 | -0.318 | 60.942
4 | 2.041 | 0.03407 | -0.318 | 59.902
4.5 | 2.097 | 0.03573 | -0.317 | 58.694
5 | 2.153 | 0.03762 | -0.317 | 57.227
5.5 | 2.206 | 0.0396 | -0.316 | 55.725
6 | 2.259 | 0.04183 | -0.316 | 53.993
6.5 | 2.309 | 0.04411 | -0.315 | 52.337
7 | 2.346 | 0.04685 | -0.314 | 50.075
7.5 | 2.374 | 0.05005 | -0.313 | 47.436
8 | 2.391 | 0.05371 | -0.313 | 44.511
8.5 | 2.391 | 0.05797 | -0.312 | 41.242
9 | 2.369 | 0.06322 | -0.311 | 37.468
9.5 | 2.301 | 0.08691 | -0.308 | 26.477
10 | 2.168 | 0.09615 | -0.307 | 22.546
10.5 | 1.481 | 0.11548 | -0.112 | 12.823
11 | 1.198 | 0.18329 | -0.121 | 6.538
11.5 | 1.224 | 0.21466 | -0.136 | 5.703
12 | 1.249 | 0.23293 | -0.143 | 5.363
12.5 | 1.276 | 0.26044 | -0.155 | 4.898
13 | 1.301 | 0.27582 | -0.162 | 4.717

## 16. Re 100k Mach 0.50 (2)
BIGFOIL.COM POLAR EXPORT
Joukowsky 13.00% thick 10.00% camber
Joukowsky 13.00% thick 10.00% camber |  |  |  | Cl Max: | 1.7341 | at alpha= | 20 | deg
XFOIL ncrit=9 |  |  |  | L/D Max: | 10.0416 | at alpha= | 5.5 | deg
Re: | 100000 |  |  | Cd Min: | 0.31762 | at alpha= | 20 | deg
Mach: | 0.5 |  |  | Cl=0 at alpha= | -0.92983 | deg
|  |  |  | @ Cl=0.1, Cd= | 0.099238
|  |  |  | @ Cl=0.4, Cd= | 0.089694
|  |  |  | @ Cl=0.6, Cd= | 0.088532
alpha (deg) | Cl | Cd | Cm | Cl/Cd
-20 | -0.3472 | 0.26216 | -0.0387 | -1.3244
-19 | -0.3445 | 0.25537 | -0.0369 | -1.349
-18.5 | -0.3412 | 0.25107 | -0.0355 | -1.359
-18 | -0.3392 | 0.24747 | -0.0343 | -1.3707
-17.5 | -0.3378 | 0.24401 | -0.0333 | -1.3844
-17 | -0.3178 | 0.23934 | -0.0394 | -1.3278
-16 | -0.2447 | 0.22317 | -0.0554 | -1.0965
-15.5 | -0.2198 | 0.217 | -0.0612 | -1.0129
-14.5 | -0.1657 | 0.204 | -0.0725 | -0.81225
-14 | -0.1481 | 0.19873 | -0.075 | -0.74523
-13.5 | -0.1222 | 0.19455 | -0.0827 | -0.62812
-13 | -0.1117 | 0.1887 | -0.0825 | -0.59194
-12.5 | -0.0745 | 0.18141 | -0.0889 | -0.41067
-12 | -0.0733 | 0.17805 | -0.0872 | -0.41168
-11.5 | -0.0659 | 0.17624 | -0.0908 | -0.37392
-11 | -0.0449 | 0.16879 | -0.0911 | -0.26601
-10.5 | -0.0374 | 0.16499 | -0.09 | -0.22668
-10 | -0.0224 | 0.16164 | -0.0942 | -0.13858
-9 | 0.0062 | 0.15153 | -0.095 | 0.040916
-8.5 | -0.009 | 0.15008 | -0.0891 | -0.059968
-8 | -0.0232 | 0.15042 | -0.0881 | -0.15423
-7.5 | -0.0044 | 0.14389 | -0.0883 | -0.030579
-7 | -0.0103 | 0.14121 | -0.0833 | -0.072941
-6.5 | 0.0065 | 0.13741 | -0.0863 | 0.047304
-6 | -0.0397 | 0.1403 | -0.0795 | -0.28297
-5.5 | -0.0342 | 0.13467 | -0.076 | -0.25395
-5 | -0.0176 | 0.12997 | -0.0748 | -0.13542
-4.5 | -0.0522 | 0.1303 | -0.0677 | -0.40061
-4 | -0.087 | 0.13299 | -0.0699 | -0.65418
-3.5 | -0.082 | 0.12574 | -0.061 | -0.65214
-3 | -0.0806 | 0.12232 | -0.0576 | -0.65893
-2.5 | -0.0559 | 0.12134 | -0.0756 | -0.46069
-2 | -0.075 | 0.11632 | -0.0615 | -0.64477
-1.5 | -0.0138 | 0.11146 | -0.0748 | -0.12381
-1 | -0.0072 | 0.10806 | -0.0765 | -0.06663
0 | 0.0954 | 0.09941 | -0.091 | 0.95966
0.5 | 0.1652 | 0.0968 | -0.1055 | 1.7066
1 | 0.417 | 0.08918 | -0.1639 | 4.6759
1.5 | 0.4517 | 0.08972 | -0.1595 | 5.0346
2 | 0.7588 | 0.08726 | -0.2258 | 8.6959
2.5 | 0.8221 | 0.09066 | -0.2311 | 9.0679
3.5 | 0.9609 | 0.09642 | -0.2384 | 9.9658
4 | 0.9903 | 0.10136 | -0.2382 | 9.7701
4.5 | 1.0209 | 0.10672 | -0.2384 | 9.5662
5 | 1.0565 | 0.11157 | -0.2385 | 9.4694
5.5 | 1.1354 | 0.11307 | -0.2396 | 10.0416
6 | 1.1532 | 0.11936 | -0.2392 | 9.6615
6.5 | 1.1748 | 0.12526 | -0.2388 | 9.3789
7 | 1.1978 | 0.13089 | -0.2383 | 9.1512
7.5 | 1.2227 | 0.13657 | -0.2381 | 8.9529
8 | 1.2561 | 0.14123 | -0.2379 | 8.894
8.5 | 1.3163 | 0.14297 | -0.2371 | 9.2068
9 | 1.3328 | 0.14965 | -0.2376 | 8.9061
9.5 | 1.3518 | 0.15606 | -0.2382 | 8.6621
10 | 1.3739 | 0.16206 | -0.2387 | 8.4777
10.5 | 1.3949 | 0.16832 | -0.2396 | 8.2872
11 | 1.4183 | 0.17429 | -0.2405 | 8.1376
11.5 | 1.442 | 0.18014 | -0.2415 | 8.0049
12 | 1.4672 | 0.1858 | -0.2425 | 7.8967
12.5 | 1.4918 | 0.19156 | -0.2437 | 7.7876
13 | 1.5161 | 0.19727 | -0.2449 | 7.6854
13.5 | 1.5425 | 0.20256 | -0.2459 | 7.615
14 | 1.5704 | 0.20741 | -0.2467 | 7.5715
14.5 | 1.6037 | 0.21088 | -0.2464 | 7.6048
15 | 1.6109 | 0.21981 | -0.2509 | 7.3286
15.5 | 1.6219 | 0.22838 | -0.2554 | 7.1018
16 | 1.6444 | 0.23413 | -0.2575 | 7.0234
16.5 | 1.6759 | 0.23744 | -0.2576 | 7.0582
17 | 1.6792 | 0.24871 | -0.2646 | 6.7516
17.5 | 1.6852 | 0.25977 | -0.2714 | 6.4873
18 | 1.6963 | 0.26978 | -0.2774 | 6.2877
18.5 | 1.7142 | 0.27805 | -0.282 | 6.1651
19 | 1.7079 | 0.29538 | -0.2944 | 5.782
19.5 | 1.7195 | 0.30683 | -0.3017 | 5.6041
20 | 1.7341 | 0.31762 | -0.3084 | 5.4597

## 17. Re 250k Mach 0.00 (1)
BIGFOIL.COM POLAR EXPORT
Joukowsky 13.00% thick 10.00% camber
Joukowsky 13.00% thick 10.00% camber |  |  |  | Cl Max: | 2.4 | at alpha= | 12.5 | deg
JavaFoil+Calcfoil stall+Eppler ext transition |  |  |  | L/D Max: | 104.183 | at alpha= | 3.5 | deg
Re: | 250000 |  |  | Cd Min: | 0.01202 | at alpha= | -2.5 | deg
Mach: | 0 |  |  | Cl=0 at alpha= | -11.5341 | deg
|  |  |  | @ Cl=0.1, Cd= | 0.068555
|  |  |  | @ Cl=0.4, Cd= | 0.046298
|  |  |  | @ Cl=0.6, Cd= | 0.036643
alpha (deg) | Cl | Cd | Cm | Cl/Cd
-20 | -0.451 | 0.20305 | -0.118 | -2.222
-19.5 | -0.442 | 0.19419 | -0.119 | -2.276
-19 | -0.431 | 0.1864 | -0.121 | -2.313
-18.5 | -0.418 | 0.17481 | -0.121 | -2.391
-18 | -0.403 | 0.1664 | -0.123 | -2.42
-17.5 | -0.385 | 0.15795 | -0.124 | -2.439
-17 | -0.365 | 0.14846 | -0.125 | -2.462
-16.5 | -0.343 | 0.14142 | -0.125 | -2.427
-16 | -0.319 | 0.13268 | -0.126 | -2.402
-15.5 | -0.292 | 0.12572 | -0.128 | -2.321
-15 | -0.262 | 0.11927 | -0.128 | -2.201
-14.5 | -0.231 | 0.11206 | -0.13 | -2.06
-14 | -0.197 | 0.10603 | -0.13 | -1.857
-13.5 | -0.161 | 0.09993 | -0.131 | -1.61
-13 | -0.123 | 0.09412 | -0.133 | -1.303
-12.5 | -0.083 | 0.08841 | -0.133 | -0.934
-12 | -0.041 | 0.0831 | -0.135 | -0.489
-11.5 | 0.003 | 0.0782 | -0.138 | 0.037
-11 | 0.048 | 0.07375 | -0.139 | 0.65
-10.5 | 0.094 | 0.06906 | -0.142 | 1.364
-10 | 0.142 | 0.06502 | -0.144 | 2.177
-9.5 | 0.19 | 0.06094 | -0.147 | 3.116
-9 | 0.239 | 0.05725 | -0.15 | 4.174
-8.5 | 0.289 | 0.05353 | -0.155 | 5.4
-8 | 0.34 | 0.05016 | -0.158 | 6.771
-7.5 | 0.391 | 0.04685 | -0.164 | 8.35
-7 | 0.443 | 0.04366 | -0.17 | 10.156
-6.5 | 0.497 | 0.04043 | -0.177 | 12.283
-6 | 0.551 | 0.03997 | -0.186 | 13.793
-5.5 | 0.608 | 0.0361 | -0.195 | 16.837
-5 | 0.667 | 0.03319 | -0.206 | 20.097
-4.5 | 0.729 | 0.02954 | -0.216 | 24.678
-4 | 0.794 | 0.02593 | -0.227 | 30.637
-3.5 | 0.87 | 0.0219 | -0.239 | 39.736
-3 | 0.959 | 0.01848 | -0.255 | 51.876
-2.5 | 1.106 | 0.01202 | -0.284 | 92
-2 | 1.167 | 0.01246 | -0.284 | 93.616
-1.5 | 1.227 | 0.01285 | -0.284 | 95.535
-1 | 1.288 | 0.01328 | -0.284 | 96.98
-0.5 | 1.348 | 0.01372 | -0.284 | 98.243
0 | 1.393 | 0.01424 | -0.284 | 97.837
0.5 | 1.452 | 0.01462 | -0.284 | 99.345
1 | 1.51 | 0.01475 | -0.284 | 102.413
1.5 | 1.568 | 0.01516 | -0.283 | 103.46
2 | 1.608 | 0.01565 | -0.283 | 102.783
2.5 | 1.664 | 0.016 | -0.283 | 104
3 | 1.719 | 0.01651 | -0.283 | 104.114
3.5 | 1.773 | 0.01702 | -0.283 | 104.183
4 | 1.828 | 0.01761 | -0.282 | 103.787
4.5 | 1.881 | 0.01823 | -0.282 | 103.206
5 | 1.934 | 0.01888 | -0.282 | 102.447
5.5 | 1.986 | 0.01918 | -0.281 | 103.536
6 | 2.038 | 0.01997 | -0.281 | 102.032
6.5 | 2.088 | 0.02082 | -0.281 | 100.286
7 | 2.135 | 0.02175 | -0.28 | 98.169
7.5 | 2.178 | 0.02274 | -0.28 | 95.775
8 | 2.219 | 0.0238 | -0.279 | 93.24
8.5 | 2.257 | 0.02499 | -0.279 | 90.318
9 | 2.291 | 0.02623 | -0.278 | 87.359
9.5 | 2.322 | 0.02765 | -0.278 | 83.994
10 | 2.349 | 0.02921 | -0.277 | 80.433
10.5 | 2.372 | 0.03104 | -0.277 | 76.428
11 | 2.39 | 0.03318 | -0.276 | 72.038
11.5 | 2.39 | 0.04743 | -0.273 | 50.386
12 | 2.397 | 0.0505 | -0.272 | 47.472
12.5 | 2.4 | 0.0532 | -0.272 | 45.121
13 | 2.399 | 0.05578 | -0.271 | 43.01
13.5 | 2.393 | 0.05853 | -0.27 | 40.884
14 | 2.382 | 0.06151 | -0.269 | 38.721
14.5 | 2.364 | 0.0646 | -0.268 | 36.601
15 | 2.342 | 0.06783 | -0.267 | 34.53
15.5 | 2.316 | 0.07135 | -0.266 | 32.454
16 | 2.285 | 0.07515 | -0.265 | 30.405
16.5 | 2.249 | 0.07915 | -0.263 | 28.419
17 | 2.209 | 0.08344 | -0.262 | 26.47
17.5 | 2.164 | 0.08813 | -0.26 | 24.555

## 18. Re 250k Mach 0.00 (2)
BIGFOIL.COM POLAR EXPORT
Joukowsky 13.00% thick 10.00% camber
Joukowsky 13.00% thick 10.00% camber |  |  |  | Cl Max: | 2.0755 | at alpha= | 12.5 | deg
XFOIL ncrit=9 |  |  |  | L/D Max: | 100.261 | at alpha= | 5.5 | deg
Re: | 250000 |  |  | Cd Min: | 0.22441 | at alpha= | -20 | deg
Mach: | 0 |  |  | Cl=0 at alpha= | -15.3735 | deg
|  |  |  | @ Cl=0.1, Cd= | 0.13765
|  |  |  | @ Cl=0.4, Cd= | 0.073911
|  |  |  | @ Cl=0.6, Cd= | 0.021725
alpha (deg) | Cl | Cd | Cm | Cl/Cd
-20 | -0.2717 | 0.22441 | -0.0507 | -1.2107
-19.5 | -0.2424 | 0.21778 | -0.0575 | -1.113
-19 | -0.2112 | 0.21087 | -0.0651 | -1.0016
-18.5 | -0.18 | 0.20347 | -0.074 | -0.88465
-18 | -0.153 | 0.19634 | -0.0802 | -0.77926
-17.5 | -0.1236 | 0.18987 | -0.0862 | -0.65097
-17 | -0.0916 | 0.18291 | -0.0936 | -0.50079
-16.5 | -0.0608 | 0.17546 | -0.1027 | -0.34652
-16 | -0.0404 | 0.16913 | -0.1058 | -0.23887
-15.5 | -0.0082 | 0.16265 | -0.112 | -0.050415
-15 | 0.0242 | 0.15534 | -0.1199 | 0.15579
-14.5 | 0.0559 | 0.14764 | -0.1282 | 0.37862
-14 | 0.0753 | 0.14269 | -0.1297 | 0.52772
-13.5 | 0.1087 | 0.13588 | -0.1367 | 0.79997
-13 | 0.1409 | 0.12827 | -0.1455 | 1.0985
-12.5 | 0.1835 | 0.12139 | -0.1531 | 1.5117
-12 | 0.1997 | 0.11643 | -0.1565 | 1.7152
-11.5 | 0.2326 | 0.10952 | -0.1632 | 2.1238
-11 | 0.2753 | 0.10327 | -0.1703 | 2.6658
-10.5 | 0.2754 | 0.09972 | -0.1741 | 2.7617
-10 | 0.3242 | 0.09293 | -0.1779 | 3.4886
-9.5 | 0.3397 | 0.08925 | -0.1783 | 3.8062
-8.5 | 0.3804 | 0.08064 | -0.1822 | 4.7173
-8 | 0.3617 | 0.07865 | -0.1844 | 4.5989
-7.5 | 0.4114 | 0.0725 | -0.185 | 5.6745
-7 | 0.425 | 0.06972 | -0.1836 | 6.0958
-6.5 | 0.4336 | 0.06529 | -0.1863 | 6.6411
-6 | 0.4381 | 0.06341 | -0.1807 | 6.909
-5.5 | 0.4883 | 0.02718 | -0.2503 | 17.9654
-5 | 0.6087 | 0.0213 | -0.2709 | 28.5775
-4.5 | 0.6689 | 0.02037 | -0.2732 | 32.8375
-4 | 0.5451 | 0.04751 | -0.1959 | 11.4734
-3.5 | 0.5926 | 0.04122 | -0.2074 | 14.3765
-3 | 0.8708 | 0.01739 | -0.282 | 50.0748
-2.5 | 0.9399 | 0.01678 | -0.2847 | 56.0131
-2 | 0.994 | 0.01659 | -0.2847 | 59.9156
-1.5 | 1.0633 | 0.01616 | -0.2873 | 65.7983
-1 | 1.1132 | 0.01622 | -0.2864 | 68.6313
-0.5 | 1.1807 | 0.01596 | -0.2885 | 73.9787
0 | 1.2297 | 0.01611 | -0.2874 | 76.3315
0.5 | 1.2925 | 0.016 | -0.2888 | 80.7812
1 | 1.3432 | 0.01618 | -0.2879 | 83.0161
1.5 | 1.4004 | 0.01627 | -0.2883 | 86.0725
2 | 1.4545 | 0.01638 | -0.288 | 88.7973
2.5 | 1.5059 | 0.01664 | -0.2873 | 90.4988
3 | 1.5644 | 0.01671 | -0.2879 | 93.6206
3.5 | 1.6105 | 0.01707 | -0.2862 | 94.3468
4 | 1.6665 | 0.01726 | -0.2864 | 96.5527
4.5 | 1.7152 | 0.01744 | -0.2853 | 98.3486
5 | 1.7531 | 0.0176 | -0.2819 | 99.608
5.5 | 1.8057 | 0.01801 | -0.2814 | 100.261
6 | 1.8466 | 0.01858 | -0.2788 | 99.3864
6.5 | 1.8833 | 0.01929 | -0.2755 | 97.6309
7 | 1.9221 | 0.01994 | -0.2726 | 96.3942
7.5 | 1.9643 | 0.02054 | -0.2703 | 95.6329
8 | 1.984 | 0.02151 | -0.264 | 92.2362
8.5 | 2.0034 | 0.02271 | -0.258 | 88.2166
9 | 2.0239 | 0.02406 | -0.2524 | 84.1189
9.5 | 2.0411 | 0.02564 | -0.2465 | 79.6061
10 | 2.0531 | 0.02759 | -0.2402 | 74.4146
10.5 | 2.0625 | 0.0299 | -0.2339 | 68.9799
11 | 2.0719 | 0.03251 | -0.228 | 63.7312
11.5 | 2.0728 | 0.03595 | -0.2217 | 57.6579
12 | 2.0744 | 0.03977 | -0.216 | 52.1599
12.5 | 2.0755 | 0.044 | -0.2107 | 47.1705
13 | 2.0731 | 0.04893 | -0.2057 | 42.3687
13.5 | 2.0675 | 0.05457 | -0.2011 | 37.8871
14 | 2.0591 | 0.06093 | -0.1969 | 33.7945
14.5 | 2.0457 | 0.06829 | -0.1931 | 29.9561
15.5 | 2.0101 | 0.08545 | -0.1874 | 23.5237
16 | 1.9881 | 0.09517 | -0.1857 | 20.89
16.5 | 1.9646 | 0.1054 | -0.1847 | 18.6395
17 | 1.9417 | 0.11583 | -0.1847 | 16.7634
17.5 | 1.9203 | 0.12615 | -0.1855 | 15.2224

## 19. Re 250k Mach 0.10 (1)
BIGFOIL.COM POLAR EXPORT
Joukowsky 13.00% thick 10.00% camber
Joukowsky 13.00% thick 10.00% camber |  |  |  | Cl Max: | 2.398 | at alpha= | 12 | deg
JavaFoil+Calcfoil stall+Eppler ext transition |  |  |  | L/D Max: | 103.722 | at alpha= | 3 | deg
Re: | 250000 |  |  | Cd Min: | 0.01209 | at alpha= | -2.5 | deg
Mach: | 0.1 |  |  | Cl=0 at alpha= | -11.5341 | deg
|  |  |  | @ Cl=0.1, Cd= | 0.068925
|  |  |  | @ Cl=0.4, Cd= | 0.046607
|  |  |  | @ Cl=0.6, Cd= | 0.036983
alpha (deg) | Cl | Cd | Cm | Cl/Cd
-20 | -0.429 | 0.21037 | -0.118 | -2.038
-19.5 | -0.422 | 0.20072 | -0.119 | -2.103
-19 | -0.413 | 0.19041 | -0.119 | -2.171
-18.5 | -0.403 | 0.17908 | -0.122 | -2.249
-18 | -0.39 | 0.16958 | -0.122 | -2.298
-17.5 | -0.374 | 0.16136 | -0.122 | -2.319
-17 | -0.356 | 0.15321 | -0.124 | -2.326
-16.5 | -0.336 | 0.14366 | -0.125 | -2.338
-16 | -0.313 | 0.13607 | -0.127 | -2.3
-15.5 | -0.287 | 0.12838 | -0.127 | -2.238
-15 | -0.259 | 0.12036 | -0.129 | -2.153
-14.5 | -0.228 | 0.11319 | -0.129 | -2.018
-14 | -0.195 | 0.10669 | -0.131 | -1.831
-13.5 | -0.16 | 0.10098 | -0.131 | -1.583
-13 | -0.122 | 0.09474 | -0.132 | -1.289
-12.5 | -0.082 | 0.08922 | -0.134 | -0.923
-12 | -0.041 | 0.08396 | -0.135 | -0.483
-11.5 | 0.003 | 0.07867 | -0.137 | 0.037
-11 | 0.048 | 0.07391 | -0.14 | 0.649
-10.5 | 0.094 | 0.06946 | -0.141 | 1.357
-10 | 0.142 | 0.06518 | -0.145 | 2.176
-9.5 | 0.19 | 0.06115 | -0.148 | 3.113
-9 | 0.24 | 0.05759 | -0.149 | 4.161
-8.5 | 0.29 | 0.05385 | -0.154 | 5.385
-8 | 0.341 | 0.05042 | -0.158 | 6.76
-7.5 | 0.393 | 0.04702 | -0.164 | 8.353
-7 | 0.445 | 0.04395 | -0.169 | 10.123
-6.5 | 0.499 | 0.04053 | -0.178 | 12.307
-6 | 0.554 | 0.04013 | -0.186 | 13.799
-5.5 | 0.611 | 0.03623 | -0.196 | 16.85
-5 | 0.669 | 0.03361 | -0.205 | 19.909
-4.5 | 0.732 | 0.02984 | -0.216 | 24.524
-4 | 0.797 | 0.02638 | -0.227 | 30.194
-3.5 | 0.872 | 0.02242 | -0.238 | 38.897
-3 | 0.957 | 0.01901 | -0.254 | 50.339
-2.5 | 1.112 | 0.01209 | -0.285 | 91.985
-2 | 1.173 | 0.01252 | -0.285 | 93.656
-1.5 | 1.234 | 0.01292 | -0.285 | 95.467
-1 | 1.294 | 0.01334 | -0.285 | 96.988
-0.5 | 1.355 | 0.01381 | -0.285 | 98.117
0 | 1.4 | 0.01434 | -0.285 | 97.643
0.5 | 1.459 | 0.01472 | -0.285 | 99.124
1 | 1.518 | 0.01485 | -0.285 | 102.21
1.5 | 1.576 | 0.01529 | -0.285 | 103.035
2 | 1.616 | 0.01576 | -0.285 | 102.504
2.5 | 1.671 | 0.01612 | -0.284 | 103.687
3 | 1.727 | 0.01665 | -0.284 | 103.722
3.5 | 1.781 | 0.0172 | -0.284 | 103.557
4 | 1.836 | 0.01778 | -0.284 | 103.232
4.5 | 1.889 | 0.01839 | -0.283 | 102.731
5 | 1.943 | 0.01907 | -0.283 | 101.887
5.5 | 1.995 | 0.01939 | -0.283 | 102.867
6 | 2.047 | 0.02022 | -0.282 | 101.24
6.5 | 2.097 | 0.02109 | -0.282 | 99.455
7 | 2.144 | 0.02201 | -0.282 | 97.381
7.5 | 2.187 | 0.02304 | -0.281 | 94.941
8 | 2.228 | 0.02412 | -0.281 | 92.334
8.5 | 2.265 | 0.02536 | -0.28 | 89.326
9 | 2.299 | 0.02662 | -0.28 | 86.367
9.5 | 2.329 | 0.0281 | -0.279 | 82.909
10 | 2.356 | 0.02974 | -0.279 | 79.213
10.5 | 2.377 | 0.03159 | -0.278 | 75.245
11 | 2.394 | 0.03385 | -0.277 | 70.723
11.5 | 2.391 | 0.04861 | -0.274 | 49.194
12 | 2.398 | 0.05151 | -0.274 | 46.549
12.5 | 2.398 | 0.05418 | -0.273 | 44.263
13 | 2.394 | 0.05697 | -0.272 | 42.028
13.5 | 2.386 | 0.0598 | -0.271 | 39.891
14 | 2.371 | 0.06291 | -0.27 | 37.684
14.5 | 2.35 | 0.06609 | -0.269 | 35.555
15 | 2.324 | 0.0696 | -0.268 | 33.389
15.5 | 2.293 | 0.07324 | -0.267 | 31.303
16 | 2.257 | 0.07726 | -0.265 | 29.218
16.5 | 2.216 | 0.08144 | -0.264 | 27.214
17 | 2.17 | 0.08605 | -0.263 | 25.217

## 20. Re 250k Mach 0.10 (2)
BIGFOIL.COM POLAR EXPORT
Joukowsky 13.00% thick 10.00% camber
Joukowsky 13.00% thick 10.00% camber |  |  |  | Cl Max: | 2.0761 | at alpha= | 12.5 | deg
XFOIL ncrit=9 |  |  |  | L/D Max: | 98.9196 | at alpha= | 6 | deg
Re: | 250000 |  |  | Cd Min: | 0.22471 | at alpha= | -20 | deg
Mach: | 0.1 |  |  | Cl=0 at alpha= | -15.4463 | deg
|  |  |  | @ Cl=0.1, Cd= | 0.13869
|  |  |  | @ Cl=0.4, Cd= | 0.07476
|  |  |  | @ Cl=0.6, Cd= | 0.040791
alpha (deg) | Cl | Cd | Cm | Cl/Cd
-20 | -0.2689 | 0.22471 | -0.0518 | -1.1967
-19.5 | -0.2399 | 0.21806 | -0.0585 | -1.1002
-19 | -0.2082 | 0.21107 | -0.0663 | -0.9864
-18.5 | -0.1767 | 0.20366 | -0.0754 | -0.86762
-18 | -0.1505 | 0.1966 | -0.081 | -0.76551
-17.5 | -0.12 | 0.19001 | -0.0874 | -0.63155
-17 | -0.0875 | 0.18297 | -0.095 | -0.47822
-16.5 | -0.0566 | 0.17553 | -0.1043 | -0.32245
-16 | -0.0365 | 0.16925 | -0.1069 | -0.21566
-15.5 | -0.0035 | 0.16267 | -0.1134 | -0.021516
-15 | 0.0291 | 0.1553 | -0.1216 | 0.18738
-14.5 | 0.0504 | 0.14885 | -0.1267 | 0.3386
-14 | 0.08 | 0.14273 | -0.131 | 0.5605
-13.5 | 0.1142 | 0.13582 | -0.1383 | 0.84082
-13 | 0.1475 | 0.12817 | -0.1472 | 1.1508
-12.5 | 0.19 | 0.12129 | -0.1549 | 1.5665
-12 | 0.2039 | 0.11654 | -0.1579 | 1.7496
-11.5 | 0.2387 | 0.1095 | -0.1647 | 2.1799
-11 | 0.282 | 0.1032 | -0.1721 | 2.7326
-10.5 | 0.2811 | 0.09977 | -0.1753 | 2.8175
-10 | 0.3307 | 0.09293 | -0.1795 | 3.5586
-9.5 | 0.3438 | 0.08942 | -0.1792 | 3.8448
-9 | 0.3713 | 0.08363 | -0.1858 | 4.4398
-8.5 | 0.3852 | 0.08077 | -0.1832 | 4.7691
-8 | 0.3668 | 0.0789 | -0.1852 | 4.6489
-7.5 | 0.4174 | 0.07259 | -0.1863 | 5.7501
-7 | 0.4288 | 0.06996 | -0.1842 | 6.1292
-6 | 0.4444 | 0.06348 | -0.1818 | 7.0006
-5 | 0.4786 | 0.05627 | -0.1855 | 8.5054
-4.5 | 0.5 | 0.04324 | -0.2061 | 11.5634
-4 | 0.5695 | 0.04178 | -0.2111 | 13.6309
-3.5 | 0.5933 | 0.04136 | -0.2077 | 14.3448
-3 | 0.8747 | 0.01748 | -0.2833 | 50.04
-2.5 | 0.9382 | 0.01703 | -0.285 | 55.091
-2 | 0.9986 | 0.01668 | -0.286 | 59.8681
-1.5 | 1.0622 | 0.01641 | -0.2875 | 64.7288
-1 | 1.1186 | 0.01631 | -0.2876 | 68.5837
-0.5 | 1.1802 | 0.01621 | -0.2887 | 72.8069
0 | 1.2357 | 0.01624 | -0.2886 | 76.0899
0.5 | 1.2939 | 0.01624 | -0.2891 | 79.6736
1 | 1.3505 | 0.01629 | -0.2892 | 82.9036
1.5 | 1.4041 | 0.01648 | -0.2889 | 85.2002
2 | 1.4632 | 0.0165 | -0.2894 | 88.6788
2.5 | 1.5116 | 0.01683 | -0.2881 | 89.8158
3 | 1.574 | 0.01688 | -0.2893 | 93.2464
3.5 | 1.6184 | 0.01725 | -0.2872 | 93.8203
4 | 1.67 | 0.01755 | -0.2865 | 95.1567
4.5 | 1.7258 | 0.01763 | -0.2866 | 97.89
5 | 1.7602 | 0.01783 | -0.2824 | 98.7213
5.5 | 1.8077 | 0.01836 | -0.2809 | 98.4586
6 | 1.8587 | 0.01879 | -0.2801 | 98.9196
6.5 | 1.8903 | 0.01957 | -0.2757 | 96.5917
7 | 1.9227 | 0.02033 | -0.2715 | 94.5745
7.5 | 1.9583 | 0.02108 | -0.2679 | 92.8985
8 | 1.9973 | 0.0218 | -0.265 | 91.6193
8.5 | 2.0119 | 0.02311 | -0.2581 | 87.0576
9 | 2.0291 | 0.02459 | -0.2519 | 82.5173
9.5 | 2.0451 | 0.0263 | -0.2459 | 77.7605
10 | 2.0581 | 0.02829 | -0.2397 | 72.7501
10.5 | 2.0696 | 0.03059 | -0.2336 | 67.6561
11 | 2.0705 | 0.03378 | -0.2268 | 61.2937
11.5 | 2.0724 | 0.03732 | -0.2206 | 55.5305
12 | 2.0749 | 0.04121 | -0.215 | 50.3494
12.5 | 2.0761 | 0.04557 | -0.2098 | 45.5585
13 | 2.0719 | 0.05084 | -0.2049 | 40.7533
13.5 | 2.0655 | 0.05671 | -0.2003 | 36.4221
14 | 2.0563 | 0.06336 | -0.1962 | 32.4542
14.5 | 2.0429 | 0.07091 | -0.1926 | 28.8098
15 | 2.025 | 0.07942 | -0.1895 | 25.4974
15.5 | 2.0039 | 0.08881 | -0.1872 | 22.5639
16 | 1.9803 | 0.09889 | -0.1857 | 20.0253
16.5 | 1.9558 | 0.10944 | -0.1851 | 17.871
17 | 1.9333 | 0.11989 | -0.1854 | 16.1256
17.5 | 1.9136 | 0.13004 | -0.1865 | 14.7155

## 21. Re 250k Mach 0.25 (1)
BIGFOIL.COM POLAR EXPORT
Joukowsky 13.00% thick 10.00% camber
Joukowsky 13.00% thick 10.00% camber |  |  |  | Cl Max: | 2.399 | at alpha= | 10.5 | deg
JavaFoil+Calcfoil stall+Eppler ext transition |  |  |  | L/D Max: | 101.407 | at alpha= | 1.5 | deg
Re: | 250000 |  |  | Cd Min: | 0.01248 | at alpha= | -2.5 | deg
Mach: | 0.25 |  |  | Cl=0 at alpha= | -11.5349 | deg
|  |  |  | @ Cl=0.1, Cd= | 0.071252
|  |  |  | @ Cl=0.4, Cd= | 0.04841
|  |  |  | @ Cl=0.6, Cd= | 0.04018
alpha (deg) | Cl | Cd | Cm | Cl/Cd
-20 | -0.214 | 0.30361 | -0.112 | -0.704
-19.5 | -0.234 | 0.2872 | -0.115 | -0.815
-19 | -0.25 | 0.24984 | -0.114 | -1.001
-18.5 | -0.262 | 0.23273 | -0.114 | -1.126
-18 | -0.27 | 0.20706 | -0.116 | -1.305
-17.5 | -0.274 | 0.19249 | -0.115 | -1.423
-17 | -0.274 | 0.18117 | -0.118 | -1.51
-16.5 | -0.269 | 0.16545 | -0.119 | -1.625
-16 | -0.26 | 0.15586 | -0.121 | -1.667
-15.5 | -0.246 | 0.14347 | -0.124 | -1.717
-15 | -0.229 | 0.13238 | -0.125 | -1.727
-14.5 | -0.206 | 0.12499 | -0.127 | -1.652
-14 | -0.18 | 0.11547 | -0.129 | -1.562
-13.5 | -0.15 | 0.10843 | -0.131 | -1.386
-13 | -0.117 | 0.10119 | -0.131 | -1.152
-12.5 | -0.08 | 0.09393 | -0.133 | -0.848
-12 | -0.04 | 0.08805 | -0.134 | -0.451
-11.5 | 0.003 | 0.0824 | -0.137 | 0.035
-11 | 0.048 | 0.07669 | -0.138 | 0.622
-10.5 | 0.094 | 0.07179 | -0.141 | 1.316
-10 | 0.143 | 0.0674 | -0.144 | 2.118
-9.5 | 0.192 | 0.06302 | -0.147 | 3.052
-9 | 0.243 | 0.05891 | -0.151 | 4.127
-8.5 | 0.295 | 0.05539 | -0.152 | 5.319
-8 | 0.347 | 0.05184 | -0.157 | 6.696
-7.5 | 0.4 | 0.04841 | -0.162 | 8.27
-7 | 0.454 | 0.04519 | -0.169 | 10.055
-6.5 | 0.509 | 0.04524 | -0.175 | 11.249
-6 | 0.565 | 0.04222 | -0.185 | 13.385
-5.5 | 0.623 | 0.03884 | -0.195 | 16.036
-5 | 0.683 | 0.03536 | -0.205 | 19.311
-4.5 | 0.745 | 0.03185 | -0.216 | 23.404
-4 | 0.811 | 0.02841 | -0.227 | 28.543
-3.5 | 0.885 | 0.02494 | -0.238 | 35.47
-3 | 0.961 | 0.0215 | -0.25 | 44.681
-2.5 | 1.142 | 0.01248 | -0.293 | 91.516
-2 | 1.205 | 0.01287 | -0.293 | 93.642
-1.5 | 1.268 | 0.01335 | -0.293 | 94.95
-1 | 1.33 | 0.0138 | -0.293 | 96.391
-0.5 | 1.392 | 0.01429 | -0.293 | 97.445
0 | 1.437 | 0.01486 | -0.293 | 96.699
0.5 | 1.498 | 0.01501 | -0.293 | 99.751
1 | 1.558 | 0.01547 | -0.292 | 100.667
1.5 | 1.617 | 0.01595 | -0.292 | 101.407
2 | 1.656 | 0.0165 | -0.292 | 100.415
2.5 | 1.713 | 0.0169 | -0.292 | 101.361
3 | 1.77 | 0.01747 | -0.292 | 101.272
3.5 | 1.825 | 0.01808 | -0.291 | 100.96
4 | 1.881 | 0.01875 | -0.291 | 100.3
4.5 | 1.935 | 0.01946 | -0.291 | 99.457
5 | 1.989 | 0.02022 | -0.29 | 98.4
5.5 | 2.042 | 0.02103 | -0.29 | 97.096
6 | 2.095 | 0.02159 | -0.29 | 97.032
6.5 | 2.146 | 0.02257 | -0.289 | 95.062
7 | 2.192 | 0.02366 | -0.289 | 92.638
7.5 | 2.234 | 0.02481 | -0.288 | 90.066
8 | 2.273 | 0.0261 | -0.288 | 87.114
8.5 | 2.308 | 0.02753 | -0.287 | 83.856
9 | 2.339 | 0.02902 | -0.287 | 80.614
9.5 | 2.365 | 0.0308 | -0.286 | 76.767
10 | 2.385 | 0.03279 | -0.285 | 72.732
10.5 | 2.399 | 0.03515 | -0.285 | 68.246
11 | 2.391 | 0.05092 | -0.282 | 46.965
11.5 | 2.391 | 0.05453 | -0.281 | 43.857
12 | 2.384 | 0.05766 | -0.28 | 41.346
12.5 | 2.369 | 0.06094 | -0.279 | 38.868
13 | 2.345 | 0.06441 | -0.278 | 36.416
13.5 | 2.314 | 0.06818 | -0.277 | 33.943
14 | 2.274 | 0.07211 | -0.275 | 31.538
14.5 | 2.224 | 0.07638 | -0.274 | 29.11
15 | 2.164 | 0.08108 | -0.273 | 26.695
15.5 | 2.097 | 0.08626 | -0.271 | 24.31

## 22. Re 250k Mach 0.25 (2)
BIGFOIL.COM POLAR EXPORT
Joukowsky 13.00% thick 10.00% camber
Joukowsky 13.00% thick 10.00% camber |  |  |  | Cl Max: | 2.0759 | at alpha= | 10.5 | deg
XFOIL ncrit=9 |  |  |  | L/D Max: | 93.3165 | at alpha= | 5.5 | deg
Re: | 250000 |  |  | Cd Min: | 0.22661 | at alpha= | -20 | deg
Mach: | 0.25 |  |  | Cl=0 at alpha= | -15.8149 | deg
|  |  |  | @ Cl=0.1, Cd= | 0.14433
|  |  |  | @ Cl=0.4, Cd= | 0.079266
|  |  |  | @ Cl=0.6, Cd= | 0.042276
alpha (deg) | Cl | Cd | Cm | Cl/Cd
-20 | -0.2577 | 0.22661 | -0.0566 | -1.1372
-19.5 | -0.2258 | 0.21965 | -0.0643 | -1.028
-19 | -0.1911 | 0.21224 | -0.0729 | -0.9004
-18 | -0.134 | 0.19784 | -0.0868 | -0.67732
-17.5 | -0.0995 | 0.19077 | -0.0946 | -0.52157
-17 | -0.0644 | 0.18331 | -0.103 | -0.35132
-16.5 | -0.048 | 0.17757 | -0.1079 | -0.27032
-16 | -0.0134 | 0.16977 | -0.1141 | -0.07893
-15.5 | 0.0228 | 0.1627 | -0.1218 | 0.14014
-15 | 0.0431 | 0.15674 | -0.1266 | 0.27498
-14.5 | 0.0713 | 0.14968 | -0.1325 | 0.47635
-14 | 0.1087 | 0.14271 | -0.1394 | 0.76168
-13.5 | 0.1456 | 0.13534 | -0.1481 | 1.0758
-13 | 0.1838 | 0.12766 | -0.157 | 1.4398
-12.5 | 0.2015 | 0.1232 | -0.1578 | 1.6356
-12 | 0.2309 | 0.11692 | -0.1672 | 1.9749
-11.5 | 0.2749 | 0.10925 | -0.174 | 2.5162
-11 | 0.2913 | 0.10532 | -0.1739 | 2.7659
-10.5 | 0.3173 | 0.0995 | -0.183 | 3.1889
-10 | 0.3396 | 0.09506 | -0.1812 | 3.5725
-9.5 | 0.3737 | 0.08976 | -0.1867 | 4.1633
-9 | 0.3726 | 0.08635 | -0.1868 | 4.315
-8.5 | 0.4172 | 0.08113 | -0.1906 | 5.1424
-8 | 0.397 | 0.07977 | -0.1911 | 4.9768
-7.5 | 0.4282 | 0.07453 | -0.1883 | 5.7453
-7 | 0.4572 | 0.07067 | -0.1899 | 6.4695
-6 | 0.4756 | 0.06417 | -0.1876 | 7.4116
-5 | 0.462 | 0.05898 | -0.1838 | 7.8332
-4 | 0.524 | 0.05035 | -0.193 | 10.4071
-3.5 | 0.8158 | 0.01935 | -0.2854 | 42.1602
-3 | 0.8803 | 0.01874 | -0.2872 | 46.9744
-2.5 | 0.9495 | 0.01804 | -0.2896 | 52.633
-2 | 1.0147 | 0.01765 | -0.2912 | 57.4901
-1.5 | 1.078 | 0.01735 | -0.2923 | 62.1326
-1 | 1.1409 | 0.01719 | -0.2933 | 66.37
-0.5 | 1.2023 | 0.01702 | -0.294 | 70.6404
0 | 1.2603 | 0.01713 | -0.294 | 73.5727
0.5 | 1.3228 | 0.01708 | -0.2947 | 77.4473
1 | 1.3755 | 0.01733 | -0.2938 | 79.371
1.5 | 1.4414 | 0.01729 | -0.2951 | 83.3661
2 | 1.4881 | 0.0177 | -0.2931 | 84.0734
2.5 | 1.5502 | 0.01781 | -0.2937 | 87.041
3 | 1.5998 | 0.01816 | -0.2921 | 88.0947
3.5 | 1.6489 | 0.0186 | -0.2904 | 88.6505
4 | 1.7137 | 0.01869 | -0.2915 | 91.6907
4.5 | 1.7523 | 0.01929 | -0.2879 | 90.8398
5 | 1.7895 | 0.01942 | -0.2838 | 92.1473
5.5 | 1.8486 | 0.01981 | -0.2837 | 93.3165
6 | 1.8733 | 0.02073 | -0.2776 | 90.3666
6.5 | 1.9017 | 0.02176 | -0.2722 | 87.3943
7 | 1.9371 | 0.02271 | -0.2682 | 85.2972
7.5 | 1.9787 | 0.02355 | -0.2651 | 84.0212
8 | 2.0015 | 0.02496 | -0.2593 | 80.1883
8.5 | 2.0183 | 0.02678 | -0.2528 | 75.3659
9 | 2.036 | 0.02878 | -0.2468 | 70.7436
9.5 | 2.0518 | 0.03103 | -0.2407 | 66.1231
10 | 2.0646 | 0.03362 | -0.2346 | 61.4099
10.5 | 2.0759 | 0.03648 | -0.2287 | 56.9052
11 | 2.0746 | 0.04056 | -0.222 | 51.1489
11.5 | 2.0732 | 0.04514 | -0.216 | 45.9282
12 | 2.0745 | 0.0499 | -0.2107 | 41.5731
12.5 | 2.0712 | 0.05552 | -0.2058 | 37.3055
13 | 2.0638 | 0.06196 | -0.2013 | 33.3086
13.5 | 2.0537 | 0.06915 | -0.1973 | 29.6992
14 | 2.0395 | 0.07719 | -0.1938 | 26.4218
14.5 | 2.0207 | 0.08628 | -0.191 | 23.4203
15 | 1.999 | 0.09611 | -0.1891 | 20.7991
15.5 | 1.9747 | 0.10667 | -0.1881 | 18.5122

## 23. Re 250k Mach 0.50 (1)
BIGFOIL.COM POLAR EXPORT
Joukowsky 13.00% thick 10.00% camber
Joukowsky 13.00% thick 10.00% camber |  |  |  | Cl Max: | 2.421 | at alpha= | 8 | deg
JavaFoil+Calcfoil stall+Eppler ext transition |  |  |  | L/D Max: | 92.678 | at alpha= | -0.5 | deg
Re: | 250000 |  |  | Cd Min: | 0.01613 | at alpha= | -1 | deg
Mach: | 0.5 |  |  | Cl=0 at alpha= | -11.5345 | deg
|  |  |  | @ Cl=0.1, Cd= | 0.12648
|  |  |  | @ Cl=0.4, Cd= | 0.060609
|  |  |  | @ Cl=0.6, Cd= | 0.04872
alpha (deg) | Cl | Cd | Cm | Cl/Cd
-20 | -0.974 | 0.27993 | -0.181 | -3.478
-19.5 | -0.915 | 0.26741 | -0.176 | -3.421
-19 | -0.858 | 0.25058 | -0.177 | -3.423
-18.5 | -0.801 | 0.25437 | -0.177 | -3.147
-18 | -0.39 | 0.24304 | -0.174 | -1.605
-17.5 | -0.359 | 0.23636 | -0.173 | -1.52
-17 | -0.328 | 0.23402 | -0.173 | -1.403
-16.5 | -0.298 | 0.22256 | -0.174 | -1.338
-16 | -0.267 | 0.21183 | -0.168 | -1.26
-15.5 | -0.237 | 0.20441 | -0.169 | -1.158
-15 | -0.206 | 0.19977 | -0.169 | -1.033
-14.5 | -0.176 | 0.19724 | -0.163 | -0.893
-14 | -0.146 | 0.18914 | -0.164 | -0.773
-13.5 | -0.116 | 0.1847 | -0.164 | -0.63
-13 | -0.086 | 0.17789 | -0.158 | -0.486
-12.5 | -0.057 | 0.16977 | -0.158 | -0.335
-12 | -0.027 | 0.16506 | -0.159 | -0.166
-11.5 | 0.002 | 0.15447 | -0.152 | 0.012
-11 | 0.031 | 0.15145 | -0.152 | 0.205
-10.5 | 0.06 | 0.13664 | -0.146 | 0.44
-10 | 0.089 | 0.1321 | -0.146 | 0.674
-9.5 | 0.118 | 0.11729 | -0.139 | 1.004
-9 | 0.2 | 0.08234 | -0.135 | 2.431
-8.5 | 0.285 | 0.07025 | -0.145 | 4.064
-8 | 0.356 | 0.06386 | -0.152 | 5.57
-7.5 | 0.423 | 0.05891 | -0.159 | 7.174
-7 | 0.488 | 0.05467 | -0.165 | 8.923
-6.5 | 0.551 | 0.05117 | -0.172 | 10.778
-6 | 0.615 | 0.04797 | -0.18 | 12.819
-5.5 | 0.679 | 0.04479 | -0.191 | 15.165
-5 | 0.744 | 0.04186 | -0.202 | 17.775
-4.5 | 0.811 | 0.03868 | -0.215 | 20.97
-4 | 0.88 | 0.03551 | -0.228 | 24.791
-3.5 | 0.959 | 0.03241 | -0.24 | 29.577
-3 | 1.031 | 0.02962 | -0.251 | 34.814
-2.5 | 1.108 | 0.02692 | -0.262 | 41.144
-2 | 1.19 | 0.02435 | -0.274 | 48.867
-1.5 | 1.285 | 0.02218 | -0.288 | 57.948
-1 | 1.487 | 0.01613 | -0.326 | 92.199
-0.5 | 1.557 | 0.0168 | -0.326 | 92.678
0 | 1.598 | 0.01767 | -0.325 | 90.446
0.5 | 1.665 | 0.01806 | -0.325 | 92.214
1 | 1.731 | 0.01877 | -0.325 | 92.252
1.5 | 1.798 | 0.01958 | -0.325 | 91.813
2 | 1.829 | 0.02041 | -0.324 | 89.619
2.5 | 1.89 | 0.02117 | -0.324 | 89.283
3 | 1.95 | 0.02214 | -0.324 | 88.081
3.5 | 2.009 | 0.02317 | -0.323 | 86.733
4 | 2.068 | 0.02431 | -0.323 | 85.06
4.5 | 2.125 | 0.02554 | -0.322 | 83.197
5 | 2.181 | 0.02692 | -0.322 | 81.02
5.5 | 2.236 | 0.0284 | -0.321 | 78.712
6 | 2.288 | 0.03003 | -0.321 | 76.2
6.5 | 2.339 | 0.03167 | -0.32 | 73.857
7 | 2.377 | 0.03382 | -0.319 | 70.275
7.5 | 2.405 | 0.03623 | -0.318 | 66.391
8 | 2.421 | 0.03902 | -0.317 | 62.053
8.5 | 2.421 | 0.04242 | -0.316 | 57.07
9 | 2.397 | 0.04674 | -0.315 | 51.281
9.5 | 2.316 | 0.07183 | -0.311 | 32.238
10 | 2.183 | 0.07988 | -0.309 | 27.324
10.5 | 1.734 | 0.08949 | -0.307 | 19.378
11 | 1.199 | 0.14246 | -0.122 | 8.413
11.5 | 1.224 | 0.15619 | -0.136 | 7.838
12 | 1.249 | 0.1738 | -0.143 | 7.188
12.5 | 1.276 | 0.19038 | -0.156 | 6.701
13 | 1.301 | 0.19356 | -0.162 | 6.722

## 24. Re 250k Mach 0.50 (2)
BIGFOIL.COM POLAR EXPORT
Joukowsky 13.00% thick 10.00% camber
Joukowsky 13.00% thick 10.00% camber |  |  |  | Cl Max: | 1.9754 | at alpha= | 13.5 | deg
XFOIL ncrit=9 |  |  |  | L/D Max: | 57.3355 | at alpha= | 1 | deg
Re: | 250000 |  |  | Cd Min: | 0.23778 | at alpha= | -20 | deg
Mach: | 0.5 |  |  | Cl=0 at alpha= | -16.8911 | deg
|  |  |  | @ Cl=0.1, Cd= | 0.16709
|  |  |  | @ Cl=0.4, Cd= | 0.10367
|  |  |  | @ Cl=0.6, Cd= | 0.047003
alpha (deg) | Cl | Cd | Cm | Cl/Cd
-20 | -0.2073 | 0.23778 | -0.0805 | -0.87181
-19.5 | -0.1739 | 0.2297 | -0.0884 | -0.75707
-19 | -0.135 | 0.22107 | -0.0987 | -0.61067
-18.5 | -0.1068 | 0.21349 | -0.1044 | -0.50026
-18 | -0.0702 | 0.20571 | -0.1123 | -0.34126
-17.5 | -0.0299 | 0.19738 | -0.1217 | -0.15148
-17 | -0.0078 | 0.19102 | -0.1265 | -0.040833
-16.5 | 0.028 | 0.18289 | -0.134 | 0.1531
-16 | 0.0704 | 0.17476 | -0.1428 | 0.40284
-15.5 | 0.0922 | 0.16886 | -0.1463 | 0.54601
-15 | 0.1237 | 0.1617 | -0.1543 | 0.765
-14.5 | 0.1694 | 0.15327 | -0.1626 | 1.1052
-14 | 0.2131 | 0.14541 | -0.172 | 1.4655
-13.5 | 0.2203 | 0.14152 | -0.1729 | 1.5567
-13 | 0.2645 | 0.13341 | -0.18 | 1.9826
-12.5 | 0.2844 | 0.1286 | -0.1816 | 2.2115
-12 | 0.3059 | 0.12363 | -0.1884 | 2.4743
-11.5 | 0.3536 | 0.11543 | -0.1945 | 3.0633
-11 | 0.3636 | 0.11194 | -0.1925 | 3.2482
-10 | 0.406 | 0.10231 | -0.1967 | 3.9683
-9.5 | 0.4448 | 0.09657 | -0.2026 | 4.606
-8.5 | 0.4848 | 0.08799 | -0.2049 | 5.5097
-8 | 0.4805 | 0.08601 | -0.1998 | 5.5866
-7.5 | 0.4521 | 0.08594 | -0.1958 | 5.2606
-7 | 0.5116 | 0.07844 | -0.1986 | 6.5222
-6.5 | 0.5015 | 0.07689 | -0.1913 | 6.5223
-6 | 0.4504 | 0.07794 | -0.1809 | 5.7788
-5.5 | 0.3816 | 0.07945 | -0.1636 | 4.803
-5 | 0.4541 | 0.07186 | -0.1668 | 6.3192
-4 | 0.35 | 0.07297 | -0.1372 | 4.7965
-3.5 | 0.3891 | 0.06648 | -0.1458 | 5.8529
-2 | 0.712 | 0.03666 | -0.225 | 19.4217
-1 | 1.1111 | 0.02385 | -0.2964 | 46.587
-0.5 | 1.1519 | 0.02498 | -0.2928 | 46.1129
0 | 1.2566 | 0.02386 | -0.2985 | 52.6655
0.5 | 1.2822 | 0.0256 | -0.2923 | 50.0859
1 | 1.3944 | 0.02432 | -0.2989 | 57.3355
1.5 | 1.4088 | 0.02649 | -0.2908 | 53.1823
2 | 1.4295 | 0.0289 | -0.2843 | 49.4637
2.5 | 1.5371 | 0.02746 | -0.2893 | 55.976
3 | 1.5479 | 0.03032 | -0.2814 | 51.0521
3.5 | 1.5618 | 0.03356 | -0.2745 | 46.5375
4.5 | 1.6142 | 0.03949 | -0.2646 | 40.8762
5 | 1.6927 | 0.0391 | -0.2648 | 43.2916
5.5 | 1.7039 | 0.04343 | -0.2588 | 39.2332
7 | 1.8302 | 0.04929 | -0.2482 | 37.1313
7.5 | 1.8376 | 0.05455 | -0.2426 | 33.6865
8 | 1.7961 | 0.06495 | -0.2353 | 27.6536
8.5 | 1.8561 | 0.06565 | -0.2328 | 28.2727
9 | 1.8677 | 0.07135 | -0.2285 | 26.1766
9.5 | 1.8809 | 0.07706 | -0.2247 | 24.4083
10 | 1.8964 | 0.08269 | -0.2211 | 22.9338
10.5 | 1.9164 | 0.08791 | -0.2179 | 21.7996
11 | 1.9401 | 0.09276 | -0.2148 | 20.9153
11.5 | 1.9063 | 0.10482 | -0.2128 | 18.1864
12 | 1.924 | 0.11073 | -0.2107 | 17.3756
12.5 | 1.9586 | 0.11447 | -0.2082 | 17.1102
13 | 1.9571 | 0.12303 | -0.2073 | 15.9075
13.5 | 1.9754 | 0.12907 | -0.2059 | 15.3049
14 | 1.9665 | 0.13897 | -0.2068 | 14.1505
14.5 | 1.9597 | 0.14872 | -0.2082 | 13.1771
15 | 1.9496 | 0.15908 | -0.2108 | 12.2555
15.5 | 1.9375 | 0.17011 | -0.2145 | 11.3897
16 | 1.9269 | 0.18102 | -0.2189 | 10.6447
16.5 | 1.919 | 0.19185 | -0.2238 | 10.0026
17 | 1.9149 | 0.20222 | -0.2289 | 9.4694
17.5 | 1.9127 | 0.21244 | -0.2343 | 9.0035
18 | 1.9081 | 0.2235 | -0.2409 | 8.5374
18.5 | 1.8976 | 0.23617 | -0.2495 | 8.0349

## 25. Re 500k Mach 0.00 (1)
BIGFOIL.COM POLAR EXPORT
Joukowsky 13.00% thick 10.00% camber
Joukowsky 13.00% thick 10.00% camber |  |  |  | Cl Max: | 2.411 | at alpha= | 12.5 | deg
JavaFoil+Calcfoil stall+Eppler ext transition |  |  |  | L/D Max: | 134.301 | at alpha= | -3.5 | deg
Re: | 500000 |  |  | Cd Min: | 0.00733 | at alpha= | -3.5 | deg
Mach: | 0 |  |  | Cl=0 at alpha= | -11.5341 | deg
|  |  |  | @ Cl=0.1, Cd= | 0.062668
|  |  |  | @ Cl=0.4, Cd= | 0.039262
|  |  |  | @ Cl=0.6, Cd= | 0.026374
alpha (deg) | Cl | Cd | Cm | Cl/Cd
-20 | -0.452 | 0.18746 | -0.128 | -2.411
-19.5 | -0.443 | 0.17786 | -0.129 | -2.49
-19 | -0.432 | 0.17056 | -0.131 | -2.533
-18.5 | -0.419 | 0.16127 | -0.132 | -2.597
-18 | -0.404 | 0.15309 | -0.134 | -2.637
-17.5 | -0.386 | 0.14535 | -0.135 | -2.657
-17 | -0.366 | 0.13786 | -0.137 | -2.658
-16.5 | -0.344 | 0.12955 | -0.137 | -2.656
-16 | -0.32 | 0.12296 | -0.138 | -2.599
-15.5 | -0.293 | 0.11644 | -0.14 | -2.514
-15 | -0.263 | 0.11013 | -0.141 | -2.391
-14.5 | -0.232 | 0.10398 | -0.143 | -2.228
-14 | -0.198 | 0.09773 | -0.143 | -2.022
-13.5 | -0.161 | 0.09217 | -0.145 | -1.751
-13 | -0.123 | 0.08669 | -0.147 | -1.421
-12.5 | -0.083 | 0.08189 | -0.148 | -1.012
-12 | -0.041 | 0.07681 | -0.151 | -0.532
-11.5 | 0.003 | 0.07206 | -0.154 | 0.04
-11 | 0.048 | 0.06764 | -0.156 | 0.713
-10.5 | 0.095 | 0.0631 | -0.161 | 1.503
-10 | 0.143 | 0.05895 | -0.164 | 2.42
-9.5 | 0.192 | 0.05479 | -0.169 | 3.497
-9 | 0.242 | 0.05099 | -0.173 | 4.738
-8.5 | 0.293 | 0.04699 | -0.179 | 6.231
-8 | 0.345 | 0.04311 | -0.185 | 8.003
-7.5 | 0.399 | 0.03933 | -0.192 | 10.132
-7 | 0.453 | 0.03565 | -0.199 | 12.713
-6.5 | 0.509 | 0.03196 | -0.206 | 15.94
-6 | 0.567 | 0.0283 | -0.214 | 20.054
-5.5 | 0.628 | 0.02474 | -0.223 | 25.372
-5 | 0.691 | 0.02117 | -0.232 | 32.66
-4.5 | 0.76 | 0.01738 | -0.242 | 43.708
-4 | 0.839 | 0.01437 | -0.255 | 58.4
-3.5 | 0.985 | 0.00733 | -0.286 | 134.301
-3 | 1.045 | 0.00908 | -0.285 | 115.156
-2.5 | 1.106 | 0.00892 | -0.285 | 123.95
-2 | 1.167 | 0.00923 | -0.285 | 126.417
-1.5 | 1.227 | 0.01032 | -0.285 | 118.922
-1 | 1.288 | 0.01067 | -0.285 | 120.709
-0.5 | 1.348 | 0.01104 | -0.285 | 122.111
0 | 1.4 | 0.01143 | -0.285 | 122.476
0.5 | 1.459 | 0.01177 | -0.285 | 123.952
1 | 1.518 | 0.01178 | -0.285 | 128.774
1.5 | 1.576 | 0.01214 | -0.285 | 129.811
2 | 1.616 | 0.01254 | -0.285 | 128.845
2.5 | 1.672 | 0.01292 | -0.285 | 129.418
3 | 1.728 | 0.01324 | -0.284 | 130.51
3.5 | 1.783 | 0.01368 | -0.284 | 130.331
4 | 1.837 | 0.01415 | -0.284 | 129.798
4.5 | 1.891 | 0.01464 | -0.284 | 129.173
5 | 1.944 | 0.01517 | -0.283 | 128.129
5.5 | 1.997 | 0.01536 | -0.283 | 130.007
6 | 2.049 | 0.01603 | -0.283 | 127.793
6.5 | 2.1 | 0.01675 | -0.282 | 125.362
7 | 2.146 | 0.01751 | -0.282 | 122.602
7.5 | 2.19 | 0.01833 | -0.281 | 119.448
8 | 2.231 | 0.01924 | -0.281 | 115.98
8.5 | 2.269 | 0.02021 | -0.281 | 112.258
9 | 2.304 | 0.02129 | -0.28 | 108.209
9.5 | 2.335 | 0.02246 | -0.28 | 103.958
10 | 2.362 | 0.02383 | -0.279 | 99.121
10.5 | 2.385 | 0.02536 | -0.278 | 94.063
11 | 2.403 | 0.02717 | -0.278 | 88.457
11.5 | 2.4 | 0.04115 | -0.275 | 58.32
12 | 2.408 | 0.0439 | -0.274 | 54.839
12.5 | 2.411 | 0.04627 | -0.273 | 52.11
13 | 2.41 | 0.04857 | -0.272 | 49.619
13.5 | 2.404 | 0.05095 | -0.271 | 47.194
14 | 2.393 | 0.05346 | -0.27 | 44.763
14.5 | 2.376 | 0.05609 | -0.27 | 42.367
15 | 2.355 | 0.05888 | -0.269 | 39.989
15.5 | 2.329 | 0.0619 | -0.268 | 37.617
16 | 2.298 | 0.06508 | -0.267 | 35.317
16.5 | 2.263 | 0.06846 | -0.265 | 33.063
17 | 2.223 | 0.07197 | -0.264 | 30.892
17.5 | 2.18 | 0.07591 | -0.263 | 28.718

## 26. Re 500k Mach 0.00 (2)
BIGFOIL.COM POLAR EXPORT
Joukowsky 13.00% thick 10.00% camber
Joukowsky 13.00% thick 10.00% camber |  |  |  | Cl Max: | 2.077 | at alpha= | 12.5 | deg
XFOIL ncrit=9 |  |  |  | L/D Max: | 134.112 | at alpha= | 5.5 | deg
Re: | 500000 |  |  | Cd Min: | 0.20633 | at alpha= | -20 | deg
Mach: | 0 |  |  | Cl=0 at alpha= | -17.0679 | deg
|  |  |  | @ Cl=0.1, Cd= | 0.14219
|  |  |  | @ Cl=0.4, Cd= | 0.049689
|  |  |  | @ Cl=0.6, Cd= | 0.012922
alpha (deg) | Cl | Cd | Cm | Cl/Cd
-20 | -0.1709 | 0.20633 | -0.0824 | -0.82828
-19.5 | -0.1392 | 0.19976 | -0.0894 | -0.69684
-19 | -0.1068 | 0.19317 | -0.0969 | -0.55288
-18.5 | -0.0832 | 0.18696 | -0.1018 | -0.44501
-18 | -0.0589 | 0.17899 | -0.1095 | -0.32907
-17.5 | -0.028 | 0.17186 | -0.1157 | -0.16292
-17 | 0.0044 | 0.1655 | -0.1223 | 0.026586
-16.5 | 0.0366 | 0.15873 | -0.1294 | 0.23058
-16 | 0.0546 | 0.15158 | -0.135 | 0.36021
-15.5 | 0.0862 | 0.14456 | -0.141 | 0.59629
-15 | 0.1217 | 0.13845 | -0.148 | 0.87902
-14.5 | 0.1564 | 0.13136 | -0.156 | 1.1906
-14 | 0.1762 | 0.12413 | -0.1619 | 1.4195
-13.5 | 0.2124 | 0.11859 | -0.1675 | 1.791
-13 | 0.2454 | 0.11282 | -0.1738 | 2.1751
-12.5 | 0.2618 | 0.10604 | -0.1792 | 2.4689
-12 | 0.2929 | 0.10172 | -0.182 | 2.8795
-11.5 | 0.3184 | 0.09693 | -0.1856 | 3.2848
-11 | 0.3251 | 0.09117 | -0.1883 | 3.5659
-10.5 | 0.3553 | 0.08733 | -0.1903 | 4.0685
-10 | 0.3569 | 0.0827 | -0.1934 | 4.3156
-8 | 0.2835 | 0.01898 | -0.2631 | 14.9368
-7.5 | 0.4538 | 0.06387 | -0.1958 | 7.1051
-7 | 0.4257 | 0.01523 | -0.2754 | 27.9514
-6.5 | 0.4879 | 0.01442 | -0.2778 | 33.835
-6 | 0.5547 | 0.0134 | -0.281 | 41.3955
-5.5 | 0.6163 | 0.01275 | -0.2828 | 48.3373
-5 | 0.679 | 0.01223 | -0.2847 | 55.5192
-4.5 | 0.7399 | 0.01178 | -0.2861 | 62.8098
-4 | 0.8013 | 0.01138 | -0.2875 | 70.413
-3.5 | 0.8615 | 0.01112 | -0.2886 | 77.473
-3 | 0.9209 | 0.01091 | -0.2894 | 84.4088
-2.5 | 0.9799 | 0.01081 | -0.2902 | 90.6475
-2 | 1.038 | 0.01071 | -0.2907 | 96.9188
-1.5 | 1.0957 | 0.01069 | -0.2912 | 102.4977
-1 | 1.1527 | 0.01068 | -0.2915 | 107.9307
-0.5 | 1.2088 | 0.01074 | -0.2917 | 112.5512
0 | 1.2648 | 0.01082 | -0.2918 | 116.8946
0.5 | 1.3189 | 0.01095 | -0.2916 | 120.4475
1 | 1.3747 | 0.01111 | -0.2917 | 123.7354
1.5 | 1.4262 | 0.01125 | -0.2909 | 126.7733
2 | 1.4796 | 0.01149 | -0.2906 | 128.7728
2.5 | 1.5301 | 0.01169 | -0.2897 | 130.8896
3 | 1.5803 | 0.01196 | -0.2888 | 132.1321
3.5 | 1.6307 | 0.01228 | -0.2879 | 132.7932
4 | 1.676 | 0.01257 | -0.2861 | 133.3333
4.5 | 1.7219 | 0.01293 | -0.2845 | 133.1709
5 | 1.7656 | 0.01331 | -0.2824 | 132.6521
5.5 | 1.7971 | 0.0134 | -0.2778 | 134.1119
6 | 1.8328 | 0.01404 | -0.2743 | 130.5413
6.5 | 1.8673 | 0.0148 | -0.2706 | 126.1689
7 | 1.8983 | 0.01565 | -0.2665 | 121.2971
7.5 | 1.9282 | 0.01663 | -0.2623 | 115.9471
8 | 1.9564 | 0.01778 | -0.258 | 110.0337
8.5 | 1.9818 | 0.01914 | -0.2534 | 103.5423
9 | 2.0034 | 0.02079 | -0.2484 | 96.3636
9.5 | 2.0205 | 0.02282 | -0.2431 | 88.5408
10 | 2.0344 | 0.02524 | -0.2376 | 80.6022
10.5 | 2.0479 | 0.02793 | -0.2324 | 73.3226
11 | 2.0612 | 0.03087 | -0.2276 | 66.7703
11.5 | 2.0695 | 0.03442 | -0.2226 | 60.1249
12 | 2.0752 | 0.03848 | -0.2177 | 53.9293
12.5 | 2.077 | 0.04317 | -0.2129 | 48.1121
13 | 2.0762 | 0.04845 | -0.2084 | 42.8524
13.5 | 2.0695 | 0.05468 | -0.2041 | 37.8475
14 | 2.0595 | 0.06166 | -0.2001 | 33.4009
14.5 | 2.0458 | 0.06949 | -0.1966 | 29.4402
15 | 2.0304 | 0.0779 | -0.1937 | 26.0642
16 | 1.998 | 0.0959 | -0.1898 | 20.8342
16.5 | 1.9827 | 0.10508 | -0.1889 | 18.8685
17 | 1.9685 | 0.11424 | -0.1886 | 17.2313
17.5 | 1.9593 | 0.1227 | -0.1888 | 15.9682

## 27. Re 500k Mach 0.10 (1)
BIGFOIL.COM POLAR EXPORT
Joukowsky 13.00% thick 10.00% camber
Joukowsky 13.00% thick 10.00% camber |  |  |  | Cl Max: | 2.409 | at alpha= | 12.5 | deg
JavaFoil+Calcfoil stall+Eppler ext transition |  |  |  | L/D Max: | 134.558 | at alpha= | -3.5 | deg
Re: | 500000 |  |  | Cd Min: | 0.00735 | at alpha= | -3.5 | deg
Mach: | 0.1 |  |  | Cl=0 at alpha= | -11.5341 | deg
|  |  |  | @ Cl=0.1, Cd= | 0.063187
|  |  |  | @ Cl=0.4, Cd= | 0.03966
|  |  |  | @ Cl=0.6, Cd= | 0.026825
alpha (deg) | Cl | Cd | Cm | Cl/Cd
-20 | -0.43 | 0.19175 | -0.128 | -2.24
-19.5 | -0.423 | 0.18127 | -0.129 | -2.333
-19 | -0.414 | 0.1726 | -0.129 | -2.4
-18.5 | -0.404 | 0.16298 | -0.132 | -2.476
-18 | -0.39 | 0.15677 | -0.132 | -2.491
-17.5 | -0.375 | 0.14755 | -0.132 | -2.541
-17 | -0.357 | 0.13924 | -0.135 | -2.565
-16.5 | -0.337 | 0.13214 | -0.136 | -2.548
-16 | -0.314 | 0.12467 | -0.138 | -2.516
-15.5 | -0.288 | 0.11751 | -0.139 | -2.451
-15 | -0.26 | 0.11142 | -0.141 | -2.333
-14.5 | -0.229 | 0.10477 | -0.142 | -2.187
-14 | -0.196 | 0.09901 | -0.144 | -1.98
-13.5 | -0.16 | 0.09306 | -0.144 | -1.723
-13 | -0.123 | 0.08774 | -0.146 | -1.397
-12.5 | -0.083 | 0.08246 | -0.149 | -1.002
-12 | -0.041 | 0.0775 | -0.15 | -0.526
-11.5 | 0.003 | 0.07255 | -0.154 | 0.04
-11 | 0.048 | 0.06798 | -0.157 | 0.709
-10.5 | 0.095 | 0.06365 | -0.16 | 1.491
-10 | 0.143 | 0.0592 | -0.165 | 2.414
-9.5 | 0.192 | 0.05508 | -0.169 | 3.487
-9 | 0.242 | 0.05144 | -0.172 | 4.707
-8.5 | 0.294 | 0.04743 | -0.179 | 6.19
-8 | 0.346 | 0.04359 | -0.184 | 7.938
-7.5 | 0.4 | 0.03966 | -0.192 | 10.083
-7 | 0.455 | 0.03605 | -0.198 | 12.611
-6.5 | 0.511 | 0.03228 | -0.206 | 15.835
-6 | 0.569 | 0.02866 | -0.214 | 19.865
-5.5 | 0.63 | 0.02505 | -0.223 | 25.147
-5 | 0.693 | 0.02158 | -0.232 | 32.13
-4.5 | 0.761 | 0.01784 | -0.241 | 42.669
-4 | 0.839 | 0.01496 | -0.254 | 56.066
-3.5 | 0.99 | 0.00735 | -0.287 | 134.558
-3 | 1.051 | 0.00913 | -0.287 | 115.057
-2.5 | 1.112 | 0.00897 | -0.287 | 123.877
-2 | 1.173 | 0.01006 | -0.287 | 116.607
-1.5 | 1.234 | 0.01038 | -0.287 | 118.795
-1 | 1.294 | 0.01072 | -0.287 | 120.696
-0.5 | 1.355 | 0.01111 | -0.287 | 122.001
0 | 1.407 | 0.01151 | -0.287 | 122.216
0.5 | 1.466 | 0.01185 | -0.287 | 123.743
1 | 1.525 | 0.01187 | -0.286 | 128.499
1.5 | 1.584 | 0.01223 | -0.286 | 129.486
2 | 1.624 | 0.01264 | -0.286 | 128.48
2.5 | 1.68 | 0.01305 | -0.286 | 128.752
3 | 1.735 | 0.01334 | -0.286 | 130.05
3.5 | 1.791 | 0.01379 | -0.285 | 129.821
4 | 1.845 | 0.01429 | -0.285 | 129.162
4.5 | 1.899 | 0.01481 | -0.285 | 128.281
5 | 1.953 | 0.01534 | -0.285 | 127.337
5.5 | 2.006 | 0.01554 | -0.284 | 129.036
6 | 2.058 | 0.01622 | -0.284 | 126.834
6.5 | 2.109 | 0.01696 | -0.284 | 124.344
7 | 2.155 | 0.01774 | -0.283 | 121.47
7.5 | 2.199 | 0.01859 | -0.283 | 118.305
8 | 2.24 | 0.01952 | -0.282 | 114.764
8.5 | 2.277 | 0.02053 | -0.282 | 110.934
9 | 2.312 | 0.02163 | -0.281 | 106.898
9.5 | 2.342 | 0.02287 | -0.281 | 102.419
10 | 2.369 | 0.02423 | -0.28 | 97.767
10.5 | 2.39 | 0.02581 | -0.28 | 92.602
11 | 2.407 | 0.02773 | -0.279 | 86.789
11.5 | 2.402 | 0.04218 | -0.276 | 56.929
12 | 2.408 | 0.04477 | -0.275 | 53.777
12.5 | 2.409 | 0.04717 | -0.274 | 51.074
13 | 2.405 | 0.04958 | -0.273 | 48.513
13.5 | 2.397 | 0.05207 | -0.272 | 46.031
14 | 2.383 | 0.05474 | -0.272 | 43.526
14.5 | 2.362 | 0.05742 | -0.271 | 41.131
15 | 2.336 | 0.06032 | -0.27 | 38.73
15.5 | 2.306 | 0.06348 | -0.269 | 36.322
16 | 2.271 | 0.06692 | -0.267 | 33.934
16.5 | 2.231 | 0.07048 | -0.266 | 31.651
17 | 2.185 | 0.07429 | -0.265 | 29.414
17.5 | 2.136 | 0.07846 | -0.264 | 27.22

## 28. Re 500k Mach 0.10 (2)
BIGFOIL.COM POLAR EXPORT
Joukowsky 13.00% thick 10.00% camber
Joukowsky 13.00% thick 10.00% camber |  |  |  | Cl Max: | 2.0776 | at alpha= | 12 | deg
XFOIL ncrit=9 |  |  |  | L/D Max: | 132.245 | at alpha= | 5.5 | deg
Re: | 500000 |  |  | Cd Min: | 0.16617 | at alpha= | -20 | deg
Mach: | 0.1 |  |  | Cl=0 at alpha= | -99 | deg
|  |  |  | @ Cl=0.1, Cd= | 0.15293
|  |  |  | @ Cl=0.4, Cd= | 0.016367
|  |  |  | @ Cl=0.6, Cd= | 0.013165
alpha (deg) | Cl | Cd | Cm | Cl/Cd
-20 | 0.0377 | 0.16617 | -0.1175 | 0.22688
-19.5 | 0.0595 | 0.16208 | -0.1231 | 0.3671
-19 | 0.0748 | 0.15845 | -0.1269 | 0.47207
-18.5 | 0.0849 | 0.15544 | -0.131 | 0.54619
-18 | 0.1085 | 0.15151 | -0.1353 | 0.71612
-17.5 | 0.1317 | 0.14711 | -0.1404 | 0.89525
-17 | 0.1553 | 0.14196 | -0.1459 | 1.094
-16.5 | 0.1601 | 0.13744 | -0.1492 | 1.1649
-16 | 0.1868 | 0.13225 | -0.1525 | 1.4125
-15.5 | 0.2124 | 0.12731 | -0.1574 | 1.6684
-15 | 0.2245 | 0.12267 | -0.1592 | 1.8301
-14.5 | 0.2389 | 0.11653 | -0.1632 | 2.0501
-14 | 0.2599 | 0.11214 | -0.1651 | 2.3176
-13.5 | 0.2793 | 0.10731 | -0.1676 | 2.6027
-13 | 0.2831 | 0.10115 | -0.1712 | 2.7988
-12.5 | 0.3091 | 0.0965 | -0.172 | 3.2031
-12 | 0.2962 | 0.10195 | -0.1829 | 2.9053
-11.5 | 0.3242 | 0.09698 | -0.1872 | 3.343
-11 | 0.3293 | 0.09137 | -0.1894 | 3.604
-10.5 | 0.358 | 0.0876 | -0.1909 | 4.0868
-10 | 0.3633 | 0.08293 | -0.1945 | 4.3808
-9.5 | 0.3846 | 0.07855 | -0.1941 | 4.8962
-9 | 0.4139 | 0.07529 | -0.1953 | 5.4974
-8.5 | 0.4052 | 0.0703 | -0.1977 | 5.7639
-8 | 0.4369 | 0.06709 | -0.1965 | 6.5121
-7.5 | 0.3446 | 0.01815 | -0.2672 | 18.9862
-7 | 0.4229 | 0.01563 | -0.2757 | 27.0569
-6.5 | 0.4867 | 0.01469 | -0.2784 | 33.1314
-6 | 0.5554 | 0.01358 | -0.2821 | 40.8984
-5.5 | 0.6166 | 0.01301 | -0.2837 | 47.3943
-5 | 0.6814 | 0.01235 | -0.286 | 55.1741
-4.5 | 0.7423 | 0.01186 | -0.2874 | 62.5885
-4 | 0.8049 | 0.01146 | -0.2889 | 70.2356
-3.5 | 0.8648 | 0.0112 | -0.2898 | 77.2143
-3 | 0.9253 | 0.01101 | -0.2908 | 84.0418
-2.5 | 0.984 | 0.0109 | -0.2914 | 90.2752
-2 | 1.0432 | 0.0108 | -0.2921 | 96.5926
-1.5 | 1.1007 | 0.01077 | -0.2925 | 102.2006
-1 | 1.1589 | 0.01077 | -0.2929 | 107.6045
-0.5 | 1.2146 | 0.01081 | -0.2929 | 112.3589
0 | 1.272 | 0.01092 | -0.2933 | 116.4835
0.5 | 1.3253 | 0.01102 | -0.2928 | 120.2632
1 | 1.3811 | 0.01121 | -0.2928 | 123.2025
1.5 | 1.4333 | 0.01135 | -0.2921 | 126.2819
2 | 1.4862 | 0.01159 | -0.2916 | 128.2312
2.5 | 1.5379 | 0.01182 | -0.2908 | 130.11
3 | 1.5873 | 0.01208 | -0.2897 | 131.399
3.5 | 1.6376 | 0.01241 | -0.2887 | 131.9581
4 | 1.6833 | 0.01273 | -0.2868 | 132.231
4.5 | 1.7279 | 0.0131 | -0.2848 | 131.9008
5 | 1.7705 | 0.0135 | -0.2824 | 131.1481
5.5 | 1.8025 | 0.01363 | -0.2779 | 132.245
6 | 1.8376 | 0.01429 | -0.2742 | 128.5934
6.5 | 1.872 | 0.01508 | -0.2704 | 124.1379
7.5 | 1.9332 | 0.01704 | -0.262 | 113.4507
8 | 1.9609 | 0.01825 | -0.2576 | 107.4466
8.5 | 1.9862 | 0.01968 | -0.2529 | 100.9248
9 | 2.0078 | 0.02141 | -0.2479 | 93.7786
9.5 | 2.0244 | 0.02355 | -0.2425 | 85.9618
10 | 2.0376 | 0.02612 | -0.2369 | 78.0092
10.5 | 2.0526 | 0.0288 | -0.232 | 71.2708
11 | 2.0641 | 0.03198 | -0.2269 | 64.5435
11.5 | 2.0701 | 0.03584 | -0.2217 | 57.7595
12 | 2.0776 | 0.03988 | -0.2171 | 52.0963
13 | 2.0752 | 0.05048 | -0.2077 | 41.1094
13.5 | 2.0691 | 0.0568 | -0.2035 | 36.4278
14 | 2.0577 | 0.06412 | -0.1996 | 32.0914
14.5 | 2.0438 | 0.07212 | -0.1962 | 28.3389
15 | 2.0266 | 0.08093 | -0.1935 | 25.0414
15.5 | 2.0094 | 0.09008 | -0.1914 | 22.3068
16 | 1.9914 | 0.0996 | -0.19 | 19.994
16.5 | 1.9763 | 0.10885 | -0.1893 | 18.1562
17 | 1.9637 | 0.11788 | -0.1892 | 16.6585

## 29. Re 500k Mach 0.25 (1)
BIGFOIL.COM POLAR EXPORT
Joukowsky 13.00% thick 10.00% camber
Joukowsky 13.00% thick 10.00% camber |  |  |  | Cl Max: | 2.412 | at alpha= | 10.5 | deg
JavaFoil+Calcfoil stall+Eppler ext transition |  |  |  | L/D Max: | 127.195 | at alpha= | 1.5 | deg
Re: | 500000 |  |  | Cd Min: | 0.00901 | at alpha= | -3 | deg
Mach: | 0.25 |  |  | Cl=0 at alpha= | -11.5349 | deg
|  |  |  | @ Cl=0.1, Cd= | 0.065802
|  |  |  | @ Cl=0.4, Cd= | 0.042271
|  |  |  | @ Cl=0.6, Cd= | 0.029444
alpha (deg) | Cl | Cd | Cm | Cl/Cd
-20 | -0.214 | 0.25815 | -0.119 | -0.828
-19.5 | -0.234 | 0.23187 | -0.121 | -1.01
-19 | -0.25 | 0.21924 | -0.12 | -1.141
-18.5 | -0.262 | 0.20072 | -0.12 | -1.307
-18 | -0.27 | 0.18715 | -0.123 | -1.445
-17.5 | -0.274 | 0.17474 | -0.122 | -1.569
-17 | -0.274 | 0.15961 | -0.125 | -1.716
-16.5 | -0.269 | 0.14844 | -0.127 | -1.814
-16 | -0.26 | 0.13942 | -0.129 | -1.866
-15.5 | -0.247 | 0.12973 | -0.133 | -1.902
-15 | -0.229 | 0.12206 | -0.135 | -1.876
-14.5 | -0.207 | 0.11427 | -0.137 | -1.81
-14 | -0.181 | 0.10604 | -0.139 | -1.704
-13.5 | -0.151 | 0.09946 | -0.142 | -1.515
-13 | -0.117 | 0.09314 | -0.144 | -1.255
-12.5 | -0.08 | 0.08703 | -0.145 | -0.918
-12 | -0.04 | 0.0812 | -0.147 | -0.491
-11.5 | 0.003 | 0.07584 | -0.151 | 0.038
-11 | 0.048 | 0.07112 | -0.153 | 0.674
-10.5 | 0.095 | 0.06626 | -0.158 | 1.432
-10 | 0.144 | 0.06177 | -0.161 | 2.323
-9.5 | 0.194 | 0.05742 | -0.166 | 3.373
-9 | 0.245 | 0.05332 | -0.172 | 4.597
-8.5 | 0.298 | 0.04963 | -0.176 | 5.994
-8 | 0.351 | 0.04571 | -0.182 | 7.686
-7.5 | 0.406 | 0.04185 | -0.189 | 9.708
-7 | 0.463 | 0.03806 | -0.197 | 12.157
-6.5 | 0.52 | 0.03434 | -0.205 | 15.145
-6 | 0.579 | 0.03065 | -0.214 | 18.906
-5.5 | 0.641 | 0.02709 | -0.223 | 23.653
-5 | 0.705 | 0.02365 | -0.232 | 29.799
-4.5 | 0.772 | 0.02024 | -0.241 | 38.148
-4 | 0.844 | 0.01702 | -0.252 | 49.611
-3.5 | 0.942 | 0.01539 | -0.269 | 61.187
-3 | 1.08 | 0.00901 | -0.294 | 119.839
-2.5 | 1.142 | 0.01003 | -0.294 | 113.902
-2 | 1.205 | 0.01033 | -0.294 | 116.701
-1.5 | 1.268 | 0.01072 | -0.294 | 118.29
-1 | 1.33 | 0.01108 | -0.294 | 119.998
-0.5 | 1.392 | 0.01149 | -0.294 | 121.152
0 | 1.444 | 0.01193 | -0.294 | 121.058
0.5 | 1.505 | 0.01229 | -0.294 | 122.418
1 | 1.565 | 0.01236 | -0.294 | 126.657
1.5 | 1.626 | 0.01278 | -0.294 | 127.195
2 | 1.665 | 0.01321 | -0.294 | 126.014
2.5 | 1.722 | 0.01355 | -0.293 | 127.071
3 | 1.779 | 0.01403 | -0.293 | 126.829
3.5 | 1.835 | 0.01452 | -0.293 | 126.361
4 | 1.891 | 0.01507 | -0.293 | 125.478
4.5 | 1.946 | 0.01566 | -0.292 | 124.253
5 | 2 | 0.01629 | -0.292 | 122.772
5.5 | 2.054 | 0.01694 | -0.292 | 121.217
6 | 2.106 | 0.01735 | -0.291 | 121.426
6.5 | 2.158 | 0.01816 | -0.291 | 118.806
7 | 2.204 | 0.01908 | -0.29 | 115.518
7.5 | 2.247 | 0.02006 | -0.29 | 112.008
8 | 2.286 | 0.02114 | -0.29 | 108.161
8.5 | 2.321 | 0.02234 | -0.289 | 103.895
9 | 2.352 | 0.02363 | -0.288 | 99.539
9.5 | 2.378 | 0.02511 | -0.288 | 94.686
10 | 2.398 | 0.02678 | -0.287 | 89.544
10.5 | 2.412 | 0.02881 | -0.286 | 83.726
11 | 2.402 | 0.04415 | -0.283 | 54.395
11.5 | 2.402 | 0.04743 | -0.282 | 50.643
12 | 2.395 | 0.05019 | -0.281 | 47.712
12.5 | 2.38 | 0.0531 | -0.28 | 44.813
13 | 2.357 | 0.05607 | -0.279 | 42.033
13.5 | 2.326 | 0.05929 | -0.278 | 39.227
14 | 2.286 | 0.06269 | -0.277 | 36.469
14.5 | 2.236 | 0.06627 | -0.276 | 33.739
15 | 2.177 | 0.07028 | -0.275 | 30.982
15.5 | 2.111 | 0.07457 | -0.274 | 28.309

## 30. Re 500k Mach 0.25 (2)
BIGFOIL.COM POLAR EXPORT
Joukowsky 13.00% thick 10.00% camber
Joukowsky 13.00% thick 10.00% camber |  |  |  | Cl Max: | 2.085 | at alpha= | 12 | deg
XFOIL ncrit=9 |  |  |  | L/D Max: | 126.545 | at alpha= | 3 | deg
Re: | 500000 |  |  | Cd Min: | 0.20782 | at alpha= | -20 | deg
Mach: | 0.25 |  |  | Cl=0 at alpha= | -17.5073 | deg
|  |  |  | @ Cl=0.1, Cd= | 0.14887
|  |  |  | @ Cl=0.4, Cd= | 0.085004
|  |  |  | @ Cl=0.6, Cd= | 0.014249
alpha (deg) | Cl | Cd | Cm | Cl/Cd
-20 | -0.1507 | 0.20782 | -0.0903 | -0.72515
-19.5 | -0.1168 | 0.20097 | -0.0979 | -0.58118
-19 | -0.092 | 0.19495 | -0.1028 | -0.47192
-18.5 | -0.0613 | 0.18785 | -0.1099 | -0.32632
-18 | -0.0338 | 0.17965 | -0.1187 | -0.18814
-17.5 | 0.0005 | 0.17234 | -0.1253 | 0.0029012
-17 | 0.0304 | 0.16617 | -0.1311 | 0.18295
-16.5 | 0.0584 | 0.15975 | -0.1367 | 0.36557
-16 | 0.0858 | 0.15168 | -0.1454 | 0.56566
-15.5 | 0.1221 | 0.1445 | -0.1521 | 0.84498
-15 | 0.1607 | 0.13797 | -0.1601 | 1.1647
-14.5 | 0.1837 | 0.13191 | -0.1646 | 1.3926
-14 | 0.2126 | 0.12435 | -0.1724 | 1.7097
-13.5 | 0.2446 | 0.11915 | -0.1768 | 2.0529
-13 | 0.274 | 0.11363 | -0.1819 | 2.4113
-12.5 | 0.2884 | 0.10732 | -0.1866 | 2.6873
-12 | 0.3223 | 0.10265 | -0.1899 | 3.1398
-11.5 | 0.3416 | 0.0984 | -0.1914 | 3.4715
-11 | 0.3526 | 0.09246 | -0.1956 | 3.8135
-10.5 | 0.3787 | 0.0887 | -0.1959 | 4.2694
-10 | 0.4006 | 0.0849 | -0.1974 | 4.7185
-9.5 | 0.4097 | 0.07953 | -0.2002 | 5.1515
-9 | 0.4337 | 0.0765 | -0.1995 | 5.6693
-8.5 | 0.4367 | 0.07209 | -0.2022 | 6.0577
-8 | 0.46 | 0.06807 | -0.2017 | 6.7577
-7.5 | 0.4835 | 0.06522 | -0.2014 | 7.4134
-6.5 | 0.4775 | 0.01647 | -0.2809 | 28.9921
-6 | 0.5476 | 0.01517 | -0.2851 | 36.0976
-5.5 | 0.621 | 0.01388 | -0.2894 | 44.7406
-5 | 0.6885 | 0.01303 | -0.292 | 52.8396
-4.5 | 0.7554 | 0.01247 | -0.294 | 60.5774
-4 | 0.8192 | 0.01208 | -0.2953 | 67.8146
-3.5 | 0.8835 | 0.01172 | -0.2967 | 75.384
-3 | 0.9461 | 0.01148 | -0.2977 | 82.4129
-2.5 | 1.0085 | 0.0113 | -0.2986 | 89.2478
-2 | 1.069 | 0.01123 | -0.2991 | 95.1915
-1.5 | 1.1299 | 0.01119 | -0.2996 | 100.9741
-1 | 1.1882 | 0.01122 | -0.2997 | 105.9002
-0.5 | 1.2482 | 0.0113 | -0.3 | 110.4602
0 | 1.3038 | 0.01139 | -0.2996 | 114.4688
0.5 | 1.3623 | 0.01154 | -0.2997 | 118.0503
1 | 1.4159 | 0.01171 | -0.2988 | 120.9137
1.5 | 1.4707 | 0.01196 | -0.2982 | 122.9682
2 | 1.5243 | 0.0122 | -0.2973 | 124.9426
2.5 | 1.5743 | 0.0125 | -0.2957 | 125.944
3 | 1.6261 | 0.01285 | -0.2945 | 126.5447
3.5 | 1.6715 | 0.01321 | -0.292 | 126.5329
4 | 1.713 | 0.01364 | -0.2888 | 125.5865
4.5 | 1.7563 | 0.01415 | -0.286 | 124.1201
5 | 1.7938 | 0.01472 | -0.2822 | 121.8614
5.5 | 1.8302 | 0.01504 | -0.2782 | 121.6888
6 | 1.8649 | 0.0159 | -0.274 | 117.2893
7 | 1.929 | 0.01815 | -0.2651 | 106.281
7.5 | 1.9582 | 0.01953 | -0.2605 | 100.2663
8 | 1.9854 | 0.02112 | -0.2557 | 94.0057
8.5 | 2.0097 | 0.02298 | -0.2507 | 87.4543
9 | 2.0305 | 0.02519 | -0.2455 | 80.6074
9.5 | 2.0465 | 0.02785 | -0.2399 | 73.4829
10 | 2.0582 | 0.03106 | -0.2342 | 66.2653
10.5 | 2.0686 | 0.03466 | -0.2288 | 59.6826
11 | 2.0782 | 0.03864 | -0.2238 | 53.7836
11.5 | 2.0818 | 0.0434 | -0.2186 | 47.9677
12 | 2.085 | 0.04855 | -0.214 | 42.9454
12.5 | 2.0794 | 0.05489 | -0.2092 | 37.883
13 | 2.0729 | 0.06173 | -0.2051 | 33.5801
13.5 | 2.0607 | 0.06957 | -0.2012 | 29.6205
14 | 2.0439 | 0.07838 | -0.198 | 26.0768
14.5 | 2.0247 | 0.08786 | -0.1954 | 23.0446
15 | 2.0038 | 0.09792 | -0.1936 | 20.4636
15.5 | 1.9836 | 0.10815 | -0.1927 | 18.3412
16 | 1.9659 | 0.11816 | -0.1925 | 16.6376
16.5 | 1.9495 | 0.12808 | -0.1931 | 15.221
17 | 1.9397 | 0.13711 | -0.1942 | 14.147

## 31. Re 500k Mach 0.50 (1)
BIGFOIL.COM POLAR EXPORT
Joukowsky 13.00% thick 10.00% camber
Joukowsky 13.00% thick 10.00% camber |  |  |  | Cl Max: | 2.436 | at alpha= | 8 | deg
JavaFoil+Calcfoil stall+Eppler ext transition |  |  |  | L/D Max: | 116.099 | at alpha= | 1 | deg
Re: | 500000 |  |  | Cd Min: | 0.01194 | at alpha= | -2 | deg
Mach: | 0.5 |  |  | Cl=0 at alpha= | -11.5345 | deg
|  |  |  | @ Cl=0.1, Cd= | 0.096948
|  |  |  | @ Cl=0.4, Cd= | 0.051819
|  |  |  | @ Cl=0.6, Cd= | 0.041372
alpha (deg) | Cl | Cd | Cm | Cl/Cd
-20 | -0.974 | 0.22885 | -0.181 | -4.255
-19.5 | -0.915 | 0.22568 | -0.176 | -4.054
-19 | -0.858 | 0.21132 | -0.177 | -4.06
-18.5 | -0.801 | 0.21344 | -0.177 | -3.751
-18 | -0.39 | 0.20577 | -0.174 | -1.896
-17.5 | -0.359 | 0.19629 | -0.173 | -1.83
-17 | -0.328 | 0.19598 | -0.173 | -1.676
-16.5 | -0.298 | 0.18382 | -0.174 | -1.621
-16 | -0.267 | 0.17746 | -0.168 | -1.504
-15.5 | -0.237 | 0.17089 | -0.169 | -1.385
-15 | -0.206 | 0.16646 | -0.169 | -1.24
-14.5 | -0.176 | 0.16259 | -0.164 | -1.083
-14 | -0.146 | 0.15561 | -0.164 | -0.939
-13.5 | -0.116 | 0.15142 | -0.164 | -0.768
-13 | -0.086 | 0.14427 | -0.158 | -0.599
-12.5 | -0.057 | 0.13744 | -0.159 | -0.414
-12 | -0.027 | 0.13313 | -0.159 | -0.206
-11.5 | 0.002 | 0.12913 | -0.152 | 0.015
-11 | 0.031 | 0.12608 | -0.153 | 0.247
-10.5 | 0.06 | 0.11323 | -0.146 | 0.531
-10 | 0.089 | 0.10912 | -0.147 | 0.816
-9.5 | 0.118 | 0.07703 | -0.141 | 1.529
-9 | 0.2 | 0.07079 | -0.141 | 2.829
-8.5 | 0.286 | 0.06093 | -0.155 | 4.692
-8 | 0.357 | 0.05493 | -0.167 | 6.495
-7.5 | 0.425 | 0.05001 | -0.178 | 8.49
-7 | 0.491 | 0.04583 | -0.188 | 10.718
-6.5 | 0.557 | 0.04188 | -0.198 | 13.297
-6 | 0.623 | 0.0411 | -0.21 | 15.166
-5.5 | 0.691 | 0.03692 | -0.221 | 18.718
-5 | 0.76 | 0.03393 | -0.232 | 22.402
-4.5 | 0.831 | 0.03053 | -0.243 | 27.222
-4 | 0.904 | 0.02737 | -0.254 | 33.03
-3.5 | 0.986 | 0.02437 | -0.264 | 40.47
-3 | 1.064 | 0.0215 | -0.274 | 49.507
-2.5 | 1.153 | 0.01917 | -0.287 | 60.125
-2 | 1.347 | 0.01194 | -0.328 | 112.846
-1.5 | 1.417 | 0.01241 | -0.328 | 114.186
-1 | 1.487 | 0.01296 | -0.328 | 114.776
-0.5 | 1.557 | 0.01351 | -0.328 | 115.247
0 | 1.607 | 0.01416 | -0.327 | 113.472
0.5 | 1.674 | 0.01468 | -0.327 | 114.045
1 | 1.741 | 0.015 | -0.327 | 116.099
1.5 | 1.808 | 0.01566 | -0.327 | 115.467
2 | 1.839 | 0.01636 | -0.326 | 112.416
2.5 | 1.901 | 0.017 | -0.326 | 111.8
3 | 1.962 | 0.01777 | -0.326 | 110.417
3.5 | 2.021 | 0.01864 | -0.325 | 108.418
4 | 2.08 | 0.01959 | -0.325 | 106.194
4.5 | 2.138 | 0.0206 | -0.324 | 103.756
5 | 2.194 | 0.02175 | -0.324 | 100.875
5.5 | 2.249 | 0.023 | -0.323 | 97.798
6 | 2.303 | 0.02439 | -0.323 | 94.408
6.5 | 2.353 | 0.02565 | -0.322 | 91.739
7 | 2.392 | 0.02748 | -0.321 | 87.029
7.5 | 2.42 | 0.0295 | -0.321 | 82.027
8 | 2.436 | 0.0319 | -0.32 | 76.368
8.5 | 2.436 | 0.03481 | -0.319 | 69.958
9 | 2.412 | 0.03847 | -0.318 | 62.692
9.5 | 2.326 | 0.06275 | -0.313 | 37.075
10 | 2.193 | 0.06977 | -0.311 | 31.427
10.5 | 1.744 | 0.08 | -0.309 | 21.8
11 | 1.199 | 0.11685 | -0.123 | 10.258
11.5 | 1.224 | 0.13197 | -0.137 | 9.277
12 | 1.249 | 0.14394 | -0.144 | 8.68
12.5 | 1.276 | 0.15325 | -0.156 | 8.324
13 | 1.301 | 0.15759 | -0.162 | 8.257

## 32. Re 500k Mach 0.50 (2)
BIGFOIL.COM POLAR EXPORT
Joukowsky 13.00% thick 10.00% camber
Joukowsky 13.00% thick 10.00% camber |  |  |  | Cl Max: | 2.104 | at alpha= | 10.5 | deg
XFOIL ncrit=9 |  |  |  | L/D Max: | 100.425 | at alpha= | 1 | deg
Re: | 500000 |  |  | Cd Min: | 0.21674 | at alpha= | -20 | deg
Mach: | 0.5 |  |  | Cl=0 at alpha= | -18.7075 | deg
|  |  |  | @ Cl=0.1, Cd= | 0.17519
|  |  |  | @ Cl=0.4, Cd= | 0.10953
|  |  |  | @ Cl=0.6, Cd= | 0.061219
alpha (deg) | Cl | Cd | Cm | Cl/Cd
-20 | -0.0901 | 0.21674 | -0.1168 | -0.41571
-19.5 | -0.0505 | 0.20861 | -0.1262 | -0.24208
-19 | -0.0203 | 0.20139 | -0.1324 | -0.1008
-18.5 | 0.0144 | 0.19304 | -0.1406 | 0.074596
-18 | 0.0516 | 0.18428 | -0.1504 | 0.28001
-17.5 | 0.0947 | 0.17632 | -0.1594 | 0.53709
-17 | 0.126 | 0.16962 | -0.1654 | 0.74284
-16.5 | 0.1608 | 0.16201 | -0.173 | 0.99253
-16 | 0.1952 | 0.15388 | -0.1825 | 1.2685
-15.5 | 0.2261 | 0.14777 | -0.1863 | 1.5301
-15 | 0.2608 | 0.14132 | -0.1928 | 1.8455
-14.5 | 0.2834 | 0.13506 | -0.1977 | 2.0983
-14 | 0.3122 | 0.12865 | -0.2023 | 2.4267
-13.5 | 0.339 | 0.12364 | -0.205 | 2.7418
-13 | 0.3665 | 0.11813 | -0.209 | 3.1025
-12.5 | 0.376 | 0.11319 | -0.2119 | 3.3218
-12 | 0.4122 | 0.10767 | -0.2145 | 3.8284
-11.5 | 0.4312 | 0.10342 | -0.2152 | 4.1694
-11 | 0.4441 | 0.09842 | -0.2192 | 4.5123
-10.5 | 0.4694 | 0.09368 | -0.219 | 5.0107
-10 | 0.4956 | 0.08963 | -0.2204 | 5.5294
-9.5 | 0.4981 | 0.0856 | -0.2225 | 5.8189
-9 | 0.5304 | 0.08112 | -0.2219 | 6.5385
-8.5 | 0.5532 | 0.0774 | -0.2225 | 7.1473
-8 | 0.5481 | 0.07359 | -0.2237 | 7.448
-7.5 | 0.5879 | 0.06957 | -0.2233 | 8.4505
-7 | 0.5972 | 0.06643 | -0.2218 | 8.9899
-6.5 | 0.5894 | 0.06248 | -0.2219 | 9.4334
-6 | 0.6168 | 0.05922 | -0.2189 | 10.4154
-5 | 0.6045 | 0.05049 | -0.2142 | 11.9727
-4.5 | 0.6081 | 0.04756 | -0.2111 | 12.786
-4 | 0.8419 | 0.01596 | -0.3148 | 52.7506
-3.5 | 0.9286 | 0.0147 | -0.3199 | 63.1701
-3 | 1.0127 | 0.01404 | -0.3233 | 72.1296
-2.5 | 1.0841 | 0.01374 | -0.324 | 78.901
-2 | 1.1564 | 0.0136 | -0.3248 | 85.0294
-1.5 | 1.225 | 0.01355 | -0.3249 | 90.4059
-1 | 1.2878 | 0.01369 | -0.3239 | 94.0687
-0.5 | 1.3568 | 0.01381 | -0.3239 | 98.2476
0 | 1.4025 | 0.01418 | -0.3196 | 98.9069
0.5 | 1.4598 | 0.01458 | -0.3175 | 100.1235
1 | 1.5134 | 0.01507 | -0.3147 | 100.4247
1.5 | 1.5604 | 0.01579 | -0.3109 | 98.822
2 | 1.6132 | 0.01648 | -0.308 | 97.8883
2.5 | 1.6583 | 0.0174 | -0.3039 | 95.3046
3 | 1.7007 | 0.01854 | -0.2995 | 91.7314
3.5 | 1.7465 | 0.01969 | -0.2956 | 88.6998
4 | 1.791 | 0.02096 | -0.2915 | 85.4485
4.5 | 1.8249 | 0.02278 | -0.2861 | 80.1097
5 | 1.8623 | 0.02463 | -0.2813 | 75.611
5.5 | 1.9001 | 0.0266 | -0.2766 | 71.4323
6 | 1.9382 | 0.02871 | -0.2721 | 67.5096
6.5 | 1.9689 | 0.03155 | -0.2672 | 62.4057
7 | 1.9916 | 0.03434 | -0.261 | 57.9965
7.5 | 2.0166 | 0.03783 | -0.2556 | 53.3069
8 | 2.0395 | 0.04166 | -0.2501 | 48.9558
8.5 | 2.0597 | 0.04592 | -0.2448 | 44.8541
9 | 2.0766 | 0.05069 | -0.2395 | 40.9667
9.5 | 2.09 | 0.056 | -0.2343 | 37.3214
10 | 2.0994 | 0.06193 | -0.2293 | 33.8996
10.5 | 2.104 | 0.06855 | -0.2245 | 30.6929
11 | 2.1026 | 0.07616 | -0.2202 | 27.6077
11.5 | 2.096 | 0.08458 | -0.2163 | 24.7813
12 | 2.0873 | 0.09354 | -0.213 | 22.3145
12.5 | 2.0736 | 0.10331 | -0.2106 | 20.0716
13 | 2.0586 | 0.11353 | -0.2091 | 18.1327
13.5 | 2.0403 | 0.12436 | -0.2087 | 16.4064
14 | 2.02 | 0.13568 | -0.2095 | 14.888
14.5 | 1.9995 | 0.14731 | -0.2115 | 13.5734
15 | 1.9815 | 0.15881 | -0.2145 | 12.4772
15.5 | 1.966 | 0.17035 | -0.2184 | 11.5409

## 33. Re 750k Mach 0.00 (1)
BIGFOIL.COM POLAR EXPORT
Joukowsky 13.00% thick 10.00% camber
Joukowsky 13.00% thick 10.00% camber |  |  |  | Cl Max: | 2.417 | at alpha= | 12.5 | deg
JavaFoil+Calcfoil stall+Eppler ext transition |  |  |  | L/D Max: | 150.13 | at alpha= | -4 | deg
Re: | 750000 |  |  | Cd Min: | 0.00612 | at alpha= | -4 | deg
Mach: | 0 |  |  | Cl=0 at alpha= | -11.5341 | deg
|  |  |  | @ Cl=0.1, Cd= | 0.058779
|  |  |  | @ Cl=0.4, Cd= | 0.035429
|  |  |  | @ Cl=0.6, Cd= | 0.022952
alpha (deg) | Cl | Cd | Cm | Cl/Cd
-20 | -0.453 | 0.1775 | -0.136 | -2.551
-19.5 | -0.444 | 0.1702 | -0.137 | -2.607
-19 | -0.433 | 0.16131 | -0.138 | -2.683
-18.5 | -0.42 | 0.15346 | -0.139 | -2.735
-18 | -0.405 | 0.1458 | -0.141 | -2.775
-17.5 | -0.387 | 0.13803 | -0.142 | -2.803
-17 | -0.367 | 0.13142 | -0.144 | -2.794
-16.5 | -0.345 | 0.12419 | -0.145 | -2.778
-16 | -0.32 | 0.11775 | -0.146 | -2.721
-15.5 | -0.293 | 0.11086 | -0.148 | -2.647
-15 | -0.264 | 0.10468 | -0.149 | -2.522
-14.5 | -0.232 | 0.0989 | -0.152 | -2.349
-14 | -0.198 | 0.09343 | -0.153 | -2.122
-13.5 | -0.162 | 0.08793 | -0.155 | -1.842
-13 | -0.124 | 0.08263 | -0.157 | -1.496
-12.5 | -0.083 | 0.07781 | -0.159 | -1.07
-12 | -0.041 | 0.07271 | -0.162 | -0.564
-11.5 | 0.003 | 0.06812 | -0.165 | 0.043
-11 | 0.048 | 0.0637 | -0.168 | 0.761
-10.5 | 0.095 | 0.05921 | -0.172 | 1.611
-10 | 0.144 | 0.05499 | -0.176 | 2.611
-9.5 | 0.193 | 0.05082 | -0.181 | 3.799
-9 | 0.244 | 0.04694 | -0.185 | 5.191
-8.5 | 0.296 | 0.04297 | -0.191 | 6.878
-8 | 0.349 | 0.03898 | -0.197 | 8.945
-7.5 | 0.403 | 0.03522 | -0.203 | 11.445
-7 | 0.459 | 0.03154 | -0.21 | 14.548
-6.5 | 0.516 | 0.0279 | -0.217 | 18.507
-6 | 0.576 | 0.02433 | -0.224 | 23.671
-5.5 | 0.638 | 0.02077 | -0.233 | 30.721
-5 | 0.705 | 0.01703 | -0.242 | 41.397
-4.5 | 0.782 | 0.01372 | -0.255 | 56.979
-4 | 0.919 | 0.00612 | -0.286 | 150.13
-3.5 | 0.985 | 0.00668 | -0.286 | 147.501
-3 | 1.045 | 0.00878 | -0.286 | 119.109
-2.5 | 1.106 | 0.0094 | -0.286 | 117.676
-2 | 1.167 | 0.0091 | -0.286 | 128.169
-1.5 | 1.227 | 0.00899 | -0.286 | 136.5
-1 | 1.288 | 0.00888 | -0.286 | 145.094
-0.5 | 1.348 | 0.01008 | -0.286 | 133.784
0 | 1.402 | 0.01045 | -0.286 | 134.183
0.5 | 1.461 | 0.01076 | -0.286 | 135.746
1 | 1.52 | 0.01076 | -0.286 | 141.231
1.5 | 1.579 | 0.0111 | -0.285 | 142.254
2 | 1.619 | 0.01147 | -0.285 | 141.152
2.5 | 1.675 | 0.01185 | -0.285 | 141.318
3 | 1.731 | 0.01213 | -0.285 | 142.724
3.5 | 1.786 | 0.01254 | -0.285 | 142.392
4 | 1.84 | 0.01299 | -0.284 | 141.664
4.5 | 1.894 | 0.01346 | -0.284 | 140.717
5 | 1.948 | 0.01396 | -0.284 | 139.555
5.5 | 2.001 | 0.0141 | -0.284 | 141.918
6 | 2.053 | 0.01473 | -0.283 | 139.383
6.5 | 2.104 | 0.01542 | -0.283 | 136.469
7 | 2.15 | 0.01613 | -0.282 | 133.281
7.5 | 2.194 | 0.01694 | -0.282 | 129.529
8 | 2.235 | 0.01779 | -0.282 | 125.692
8.5 | 2.274 | 0.01873 | -0.281 | 121.356
9 | 2.309 | 0.01978 | -0.281 | 116.729
9.5 | 2.339 | 0.02093 | -0.28 | 111.788
10 | 2.367 | 0.02226 | -0.28 | 106.319
10.5 | 2.389 | 0.02378 | -0.279 | 100.493
11 | 2.407 | 0.02563 | -0.278 | 93.936
11.5 | 2.405 | 0.03797 | -0.275 | 63.351
12 | 2.413 | 0.0406 | -0.275 | 59.447
12.5 | 2.417 | 0.04274 | -0.274 | 56.544
13 | 2.416 | 0.04484 | -0.273 | 53.881
13.5 | 2.411 | 0.04711 | -0.272 | 51.175
14 | 2.4 | 0.04939 | -0.271 | 48.584
14.5 | 2.383 | 0.05185 | -0.27 | 45.956
15 | 2.361 | 0.05436 | -0.27 | 43.441
15.5 | 2.336 | 0.0571 | -0.269 | 40.9
16 | 2.306 | 0.05995 | -0.268 | 38.455
16.5 | 2.271 | 0.063 | -0.267 | 36.046
17 | 2.231 | 0.06623 | -0.265 | 33.685
17.5 | 2.188 | 0.06977 | -0.264 | 31.357

## 34. Re 750k Mach 0.00 (2)
BIGFOIL.COM POLAR EXPORT
Joukowsky 13.00% thick 10.00% camber
Joukowsky 13.00% thick 10.00% camber |  |  |  | Cl Max: | 2.0854 | at alpha= | 12.5 | deg
XFOIL ncrit=9 |  |  |  | L/D Max: | 151.693 | at alpha= | 3.5 | deg
Re: | 750000 |  |  | Cd Min: | 0.19949 | at alpha= | -20 | deg
Mach: | 0 |  |  | Cl=0 at alpha= | -17.4619 | deg
|  |  |  | @ Cl=0.1, Cd= | 0.1431
|  |  |  | @ Cl=0.4, Cd= | 0.012639
|  |  |  | @ Cl=0.6, Cd= | 0.010558
alpha (deg) | Cl | Cd | Cm | Cl/Cd
-20 | -0.1375 | 0.19949 | -0.0932 | -0.68926
-19.5 | -0.1068 | 0.19315 | -0.0998 | -0.55294
-19 | -0.0803 | 0.18738 | -0.1053 | -0.42854
-18.5 | -0.0539 | 0.18124 | -0.1109 | -0.2974
-18 | -0.028 | 0.17345 | -0.1176 | -0.16143
-17.5 | -0.0026 | 0.1655 | -0.1247 | -0.01571
-17 | 0.0315 | 0.15942 | -0.1313 | 0.19759
-16.5 | 0.0577 | 0.15385 | -0.1362 | 0.37504
-16 | 0.0885 | 0.14675 | -0.1434 | 0.60307
-15.5 | 0.1164 | 0.13789 | -0.1521 | 0.84415
-15 | 0.1508 | 0.13246 | -0.158 | 1.1385
-14.5 | 0.1825 | 0.12676 | -0.1641 | 1.4397
-14 | 0.204 | 0.11822 | -0.1731 | 1.7256
-13.5 | 0.2345 | 0.11329 | -0.1761 | 2.0699
-13 | 0.2636 | 0.10873 | -0.1802 | 2.4244
-12.5 | 0.288 | 0.10374 | -0.1839 | 2.7762
-12 | 0.2983 | 0.09757 | -0.1864 | 3.0573
-11.5 | 0.3241 | 0.09384 | -0.1885 | 3.4538
-11 | 0.3431 | 0.08972 | -0.1901 | 3.8241
-9.5 | 0.0801 | 0.02868 | -0.2287 | 2.7929
-9 | 0.1558 | 0.02028 | -0.2523 | 7.6824
-8.5 | 0.2445 | 0.01566 | -0.2682 | 15.613
-8 | 0.3139 | 0.01387 | -0.274 | 22.6316
-7.5 | 0.3788 | 0.01296 | -0.2772 | 29.2284
-7 | 0.4442 | 0.01197 | -0.2804 | 37.1094
-6.5 | 0.5062 | 0.01142 | -0.2822 | 44.3257
-6 | 0.5694 | 0.01082 | -0.2844 | 52.6248
-5.5 | 0.6313 | 0.01029 | -0.286 | 61.3508
-5 | 0.6916 | 0.0101 | -0.2871 | 68.4752
-4.5 | 0.7524 | 0.00972 | -0.2884 | 77.4074
-4 | 0.8128 | 0.00952 | -0.2895 | 85.3782
-3.5 | 0.8718 | 0.0093 | -0.2903 | 93.7419
-3 | 0.931 | 0.00922 | -0.2911 | 100.9761
-2.5 | 0.989 | 0.0091 | -0.2916 | 108.6813
-2 | 1.0469 | 0.00911 | -0.2921 | 114.9177
-1.5 | 1.1037 | 0.00907 | -0.2924 | 121.6869
-1 | 1.1602 | 0.00915 | -0.2926 | 126.7978
-0.5 | 1.2159 | 0.00918 | -0.2926 | 132.451
0 | 1.271 | 0.00931 | -0.2926 | 136.5199
0.5 | 1.3253 | 0.00942 | -0.2923 | 140.69
1 | 1.379 | 0.00957 | -0.292 | 144.0961
1.5 | 1.4315 | 0.00976 | -0.2915 | 146.6701
2 | 1.4835 | 0.00995 | -0.2909 | 149.0955
2.5 | 1.5337 | 0.01023 | -0.2899 | 149.9218
3 | 1.5831 | 0.01045 | -0.2889 | 151.4928
3.5 | 1.6307 | 0.01075 | -0.2874 | 151.693
4.5 | 1.7156 | 0.01144 | -0.2826 | 149.965
5 | 1.7557 | 0.01188 | -0.2799 | 147.7862
5.5 | 1.7939 | 0.01241 | -0.2769 | 144.5528
6 | 1.8296 | 0.01263 | -0.2734 | 144.8614
6.5 | 1.8651 | 0.01337 | -0.27 | 139.4989
7 | 1.8982 | 0.01426 | -0.2663 | 133.1136
7.5 | 1.9288 | 0.01532 | -0.2623 | 125.9008
8 | 1.9572 | 0.01655 | -0.2581 | 118.2598
8.5 | 1.9833 | 0.01798 | -0.2537 | 110.3059
9 | 2.0065 | 0.01967 | -0.2491 | 102.0081
9.5 | 2.026 | 0.02172 | -0.2442 | 93.2781
10 | 2.0416 | 0.02417 | -0.239 | 84.4683
10.5 | 2.0584 | 0.02675 | -0.2344 | 76.9495
11 | 2.0706 | 0.02985 | -0.2294 | 69.3668
11.5 | 2.0791 | 0.03348 | -0.2245 | 62.0998
12 | 2.0829 | 0.03779 | -0.2194 | 55.1178
12.5 | 2.0854 | 0.04248 | -0.2147 | 49.0913
13 | 2.0827 | 0.048 | -0.2101 | 43.3896
13.5 | 2.0759 | 0.05432 | -0.2057 | 38.2161
14 | 2.0665 | 0.06127 | -0.2018 | 33.7278
14.5 | 2.0545 | 0.06891 | -0.1983 | 29.8143
15 | 2.0426 | 0.07689 | -0.1955 | 26.5652
15.5 | 2.0293 | 0.08536 | -0.1932 | 23.7734
16 | 2.0181 | 0.09377 | -0.1916 | 21.5218
16.5 | 2.0092 | 0.10196 | -0.1905 | 19.7058
17 | 2.0015 | 0.11011 | -0.1899 | 18.1773
17.5 | 1.9948 | 0.11816 | -0.1898 | 16.8822

## 35. Re 750k Mach 0.10 (1)
BIGFOIL.COM POLAR EXPORT
Joukowsky 13.00% thick 10.00% camber
Joukowsky 13.00% thick 10.00% camber |  |  |  | Cl Max: | 2.415 | at alpha= | 12.5 | deg
JavaFoil+Calcfoil stall+Eppler ext transition |  |  |  | L/D Max: | 150.392 | at alpha= | -4 | deg
Re: | 750000 |  |  | Cd Min: | 0.00614 | at alpha= | -4 | deg
Mach: | 0.1 |  |  | Cl=0 at alpha= | -11.5341 | deg
|  |  |  | @ Cl=0.1, Cd= | 0.059324
|  |  |  | @ Cl=0.4, Cd= | 0.035907
|  |  |  | @ Cl=0.6, Cd= | 0.023443
alpha (deg) | Cl | Cd | Cm | Cl/Cd
-20 | -0.43 | 0.18326 | -0.135 | -2.348
-19.5 | -0.424 | 0.17276 | -0.136 | -2.452
-19 | -0.415 | 0.16439 | -0.136 | -2.524
-18.5 | -0.404 | 0.15629 | -0.139 | -2.587
-18 | -0.391 | 0.14863 | -0.139 | -2.632
-17.5 | -0.376 | 0.14116 | -0.14 | -2.662
-17 | -0.358 | 0.1334 | -0.142 | -2.683
-16.5 | -0.337 | 0.12587 | -0.144 | -2.681
-16 | -0.314 | 0.11909 | -0.146 | -2.64
-15.5 | -0.289 | 0.11282 | -0.147 | -2.56
-15 | -0.261 | 0.10589 | -0.149 | -2.461
-14.5 | -0.23 | 0.10009 | -0.151 | -2.296
-14 | -0.197 | 0.09414 | -0.153 | -2.088
-13.5 | -0.161 | 0.08891 | -0.154 | -1.81
-13 | -0.123 | 0.0835 | -0.156 | -1.473
-12.5 | -0.083 | 0.07831 | -0.159 | -1.06
-12 | -0.041 | 0.0735 | -0.161 | -0.557
-11.5 | 0.003 | 0.06869 | -0.165 | 0.043
-11 | 0.048 | 0.0641 | -0.168 | 0.756
-10.5 | 0.095 | 0.05977 | -0.172 | 1.597
-10 | 0.144 | 0.0554 | -0.176 | 2.596
-9.5 | 0.193 | 0.0513 | -0.18 | 3.77
-9 | 0.244 | 0.04741 | -0.185 | 5.15
-8.5 | 0.296 | 0.04343 | -0.191 | 6.821
-8 | 0.35 | 0.0395 | -0.197 | 8.849
-7.5 | 0.404 | 0.03562 | -0.203 | 11.351
-7 | 0.46 | 0.03196 | -0.21 | 14.403
-6.5 | 0.518 | 0.02832 | -0.217 | 18.289
-6 | 0.577 | 0.02475 | -0.224 | 23.337
-5.5 | 0.64 | 0.02117 | -0.233 | 30.238
-5 | 0.707 | 0.01734 | -0.242 | 40.747
-4.5 | 0.781 | 0.0142 | -0.254 | 55.034
-4 | 0.923 | 0.00614 | -0.287 | 150.392
-3.5 | 0.99 | 0.0067 | -0.287 | 147.8
-3 | 1.051 | 0.00883 | -0.288 | 118.972
-2.5 | 1.112 | 0.00946 | -0.288 | 117.493
-2 | 1.173 | 0.00917 | -0.287 | 127.943
-1.5 | 1.234 | 0.00904 | -0.287 | 136.379
-1 | 1.294 | 0.00892 | -0.287 | 145.026
-0.5 | 1.355 | 0.01014 | -0.287 | 133.638
0 | 1.409 | 0.01051 | -0.287 | 134.065
0.5 | 1.468 | 0.01084 | -0.287 | 135.443
1 | 1.527 | 0.01084 | -0.287 | 140.967
1.5 | 1.586 | 0.0112 | -0.287 | 141.622
2 | 1.627 | 0.01155 | -0.287 | 140.798
2.5 | 1.683 | 0.01194 | -0.286 | 140.904
3 | 1.739 | 0.01224 | -0.286 | 142.106
3.5 | 1.794 | 0.01265 | -0.286 | 141.769
4 | 1.849 | 0.01312 | -0.286 | 140.957
4.5 | 1.903 | 0.01359 | -0.286 | 140.045
5 | 1.957 | 0.01411 | -0.285 | 138.7
5.5 | 2.009 | 0.01425 | -0.285 | 141.005
6 | 2.062 | 0.01491 | -0.285 | 138.26
6.5 | 2.113 | 0.0156 | -0.284 | 135.435
7 | 2.16 | 0.01635 | -0.284 | 132.063
7.5 | 2.203 | 0.01716 | -0.283 | 128.427
8 | 2.244 | 0.01806 | -0.283 | 124.265
8.5 | 2.282 | 0.01902 | -0.282 | 119.951
9 | 2.316 | 0.0201 | -0.282 | 115.239
9.5 | 2.347 | 0.02131 | -0.281 | 110.108
10 | 2.373 | 0.02267 | -0.281 | 104.69
10.5 | 2.395 | 0.02424 | -0.28 | 98.806
11 | 2.411 | 0.02616 | -0.279 | 92.176
11.5 | 2.407 | 0.03895 | -0.277 | 61.805
12 | 2.414 | 0.0414 | -0.276 | 58.309
12.5 | 2.415 | 0.04358 | -0.275 | 55.42
13 | 2.412 | 0.04584 | -0.274 | 52.606
13.5 | 2.403 | 0.04812 | -0.273 | 49.945
14 | 2.389 | 0.05055 | -0.272 | 47.262
14.5 | 2.368 | 0.05304 | -0.272 | 44.652
15 | 2.343 | 0.05573 | -0.271 | 42.04
15.5 | 2.313 | 0.05863 | -0.27 | 39.449
16 | 2.278 | 0.06166 | -0.269 | 36.942
16.5 | 2.238 | 0.06484 | -0.267 | 34.516
17 | 2.193 | 0.06836 | -0.266 | 32.082
17.5 | 2.144 | 0.07213 | -0.265 | 29.721

## 36. Re 750k Mach 0.10 (2)
BIGFOIL.COM POLAR EXPORT
Joukowsky 13.00% thick 10.00% camber
Joukowsky 13.00% thick 10.00% camber |  |  |  | Cl Max: | 2.0854 | at alpha= | 12 | deg
XFOIL ncrit=9 |  |  |  | L/D Max: | 150.635 | at alpha= | 3.5 | deg
Re: | 750000 |  |  | Cd Min: | 0.1997 | at alpha= | -20 | deg
Mach: | 0.1 |  |  | Cl=0 at alpha= | -17.5385 | deg
|  |  |  | @ Cl=0.1, Cd= | 0.14477
|  |  |  | @ Cl=0.4, Cd= | 0.012863
|  |  |  | @ Cl=0.6, Cd= | 0.010674
alpha (deg) | Cl | Cd | Cm | Cl/Cd
-20 | -0.1343 | 0.1997 | -0.0945 | -0.67251
-19.5 | -0.1033 | 0.19331 | -0.1012 | -0.53437
-19 | -0.0777 | 0.18761 | -0.1063 | -0.41416
-18.5 | -0.0504 | 0.18137 | -0.1121 | -0.27788
-18 | -0.024 | 0.17352 | -0.119 | -0.13831
-17.5 | 0.002 | 0.16556 | -0.1263 | 0.01208
-17 | 0.0367 | 0.15941 | -0.133 | 0.23022
-16.5 | 0.0623 | 0.1539 | -0.1377 | 0.40481
-16 | 0.094 | 0.14661 | -0.1452 | 0.64116
-15.5 | 0.1226 | 0.13785 | -0.154 | 0.88937
-15 | 0.1548 | 0.13261 | -0.1593 | 1.1673
-14.5 | 0.1885 | 0.12673 | -0.166 | 1.4874
-14 | 0.2072 | 0.11863 | -0.1738 | 1.7466
-13.5 | 0.2401 | 0.11335 | -0.1777 | 2.1182
-13 | 0.2668 | 0.10897 | -0.181 | 2.4484
-12.5 | 0.2934 | 0.10382 | -0.1854 | 2.826
-12 | 0.3024 | 0.09775 | -0.1875 | 3.0936
-11.5 | 0.3272 | 0.09409 | -0.1893 | 3.4775
-11 | 0.3478 | 0.08989 | -0.1912 | 3.8692
-10.5 | 0.3501 | 0.08349 | -0.1935 | 4.1933
-10 | 0.3786 | 0.08062 | -0.1943 | 4.6961
-9.5 | 0.1068 | 0.03799 | -0.2119 | 2.8113
-9 | 0.1345 | 0.02479 | -0.24 | 5.4256
-8.5 | 0.2361 | 0.0166 | -0.2665 | 14.2229
-8 | 0.3102 | 0.01424 | -0.2743 | 21.7837
-7.5 | 0.3768 | 0.01325 | -0.2779 | 28.4377
-7 | 0.4433 | 0.01214 | -0.2814 | 36.5157
-6.5 | 0.5065 | 0.01155 | -0.2834 | 43.8528
-6 | 0.5703 | 0.01092 | -0.2856 | 52.2253
-5.5 | 0.633 | 0.0104 | -0.2873 | 60.8654
-5 | 0.694 | 0.01015 | -0.2884 | 68.3744
-4.5 | 0.7553 | 0.00978 | -0.2897 | 77.229
-4 | 0.8162 | 0.00957 | -0.2908 | 85.2874
-3.5 | 0.8758 | 0.00935 | -0.2917 | 93.6684
-3 | 0.9353 | 0.00926 | -0.2924 | 101.0043
-2.5 | 0.9937 | 0.00915 | -0.2929 | 108.6011
-2 | 1.052 | 0.00916 | -0.2934 | 114.8472
-1.5 | 1.1092 | 0.00913 | -0.2937 | 121.4896
-1 | 1.166 | 0.0092 | -0.2939 | 126.7391
-0.5 | 1.222 | 0.00924 | -0.2939 | 132.2511
0 | 1.2775 | 0.00936 | -0.2938 | 136.485
0.5 | 1.3318 | 0.0095 | -0.2936 | 140.1895
1 | 1.3858 | 0.00965 | -0.2932 | 143.6062
2 | 1.4905 | 0.01004 | -0.2919 | 148.4562
2.5 | 1.5409 | 0.01031 | -0.2909 | 149.4568
3 | 1.5897 | 0.01058 | -0.2896 | 150.2552
3.5 | 1.6374 | 0.01087 | -0.2881 | 150.6348
4 | 1.6791 | 0.01125 | -0.2855 | 149.2533
4.5 | 1.7203 | 0.01162 | -0.2827 | 148.0465
5 | 1.7611 | 0.01206 | -0.28 | 146.0282
5.5 | 1.7997 | 0.01261 | -0.277 | 142.7201
6 | 1.8341 | 0.01292 | -0.2732 | 141.9582
6.5 | 1.8705 | 0.01367 | -0.2699 | 136.8325
7 | 1.9038 | 0.01459 | -0.2662 | 130.4866
7.5 | 1.9347 | 0.01569 | -0.2622 | 123.3078
8 | 1.9633 | 0.01696 | -0.258 | 115.7606
8.5 | 1.9895 | 0.01845 | -0.2536 | 107.832
9 | 2.0119 | 0.02025 | -0.2488 | 99.3531
9.5 | 2.0299 | 0.02247 | -0.2436 | 90.3382
10 | 2.0453 | 0.02504 | -0.2385 | 81.6813
10.5 | 2.0623 | 0.0277 | -0.2338 | 74.4513
11 | 2.0725 | 0.03107 | -0.2287 | 66.7042
11.5 | 2.0822 | 0.03473 | -0.2239 | 59.9539
12 | 2.0854 | 0.03921 | -0.2188 | 53.1854
12.5 | 2.0853 | 0.04431 | -0.214 | 47.0616
13 | 2.0821 | 0.05005 | -0.2094 | 41.6004
13.5 | 2.0746 | 0.05659 | -0.2051 | 36.6602
14 | 2.0634 | 0.06394 | -0.2012 | 32.2709
14.5 | 2.0512 | 0.07176 | -0.1979 | 28.5842
15 | 2.0376 | 0.08013 | -0.1952 | 25.4287
15.5 | 2.0256 | 0.08856 | -0.1932 | 22.8726
16 | 2.012 | 0.09745 | -0.1917 | 20.6465
16.5 | 2.0037 | 0.10567 | -0.1908 | 18.9619
17 | 1.9957 | 0.11395 | -0.1904 | 17.5138

## 37. Re 750k Mach 0.25 (1)
BIGFOIL.COM POLAR EXPORT
Joukowsky 13.00% thick 10.00% camber
Joukowsky 13.00% thick 10.00% camber |  |  |  | Cl Max: | 2.417 | at alpha= | 10.5 | deg
JavaFoil+Calcfoil stall+Eppler ext transition |  |  |  | L/D Max: | 150.463 | at alpha= | -3.5 | deg
Re: | 750000 |  |  | Cd Min: | 0.00676 | at alpha= | -3.5 | deg
Mach: | 0.25 |  |  | Cl=0 at alpha= | -11.5349 | deg
|  |  |  | @ Cl=0.1, Cd= | 0.062217
|  |  |  | @ Cl=0.4, Cd= | 0.038639
|  |  |  | @ Cl=0.6, Cd= | 0.026142
alpha (deg) | Cl | Cd | Cm | Cl/Cd
-20 | -0.214 | 0.22981 | -0.124 | -0.931
-19.5 | -0.234 | 0.21583 | -0.126 | -1.086
-19 | -0.25 | 0.20727 | -0.126 | -1.208
-18.5 | -0.262 | 0.18732 | -0.125 | -1.401
-18 | -0.271 | 0.17566 | -0.128 | -1.541
-17.5 | -0.274 | 0.16295 | -0.128 | -1.684
-17 | -0.274 | 0.15104 | -0.132 | -1.816
-16.5 | -0.27 | 0.14268 | -0.133 | -1.889
-16 | -0.261 | 0.13194 | -0.136 | -1.975
-15.5 | -0.247 | 0.12451 | -0.14 | -1.985
-15 | -0.229 | 0.11649 | -0.142 | -1.969
-14.5 | -0.207 | 0.10836 | -0.145 | -1.913
-14 | -0.181 | 0.10162 | -0.148 | -1.782
-13.5 | -0.151 | 0.09475 | -0.15 | -1.594
-13 | -0.117 | 0.08874 | -0.153 | -1.321
-12.5 | -0.08 | 0.08283 | -0.155 | -0.967
-12 | -0.04 | 0.07744 | -0.157 | -0.516
-11.5 | 0.003 | 0.07221 | -0.161 | 0.04
-11 | 0.048 | 0.06745 | -0.164 | 0.713
-10.5 | 0.095 | 0.06267 | -0.169 | 1.521
-10 | 0.144 | 0.05823 | -0.173 | 2.478
-9.5 | 0.195 | 0.05384 | -0.178 | 3.619
-9 | 0.247 | 0.04967 | -0.183 | 4.968
-8.5 | 0.3 | 0.04583 | -0.189 | 6.544
-8 | 0.355 | 0.04183 | -0.195 | 8.475
-7.5 | 0.41 | 0.03793 | -0.202 | 10.821
-7 | 0.468 | 0.03413 | -0.209 | 13.706
-6.5 | 0.527 | 0.03044 | -0.217 | 17.3
-6 | 0.587 | 0.02686 | -0.225 | 21.853
-5.5 | 0.65 | 0.02338 | -0.233 | 27.796
-5 | 0.716 | 0.01994 | -0.242 | 35.911
-4.5 | 0.787 | 0.01647 | -0.252 | 47.782
-4 | 0.871 | 0.01323 | -0.266 | 65.844
-3.5 | 1.017 | 0.00676 | -0.295 | 150.463
-3 | 1.08 | 0.00913 | -0.295 | 118.203
-2.5 | 1.142 | 0.00915 | -0.295 | 124.849
-2 | 1.205 | 0.00901 | -0.295 | 133.683
-1.5 | 1.268 | 0.00892 | -0.295 | 142.106
-1 | 1.33 | 0.01011 | -0.295 | 131.617
-0.5 | 1.392 | 0.01049 | -0.295 | 132.746
0 | 1.447 | 0.0109 | -0.295 | 132.75
0.5 | 1.508 | 0.01125 | -0.295 | 133.995
1 | 1.568 | 0.01129 | -0.295 | 138.855
1.5 | 1.629 | 0.01168 | -0.294 | 139.412
2 | 1.668 | 0.01209 | -0.294 | 138.014
2.5 | 1.725 | 0.01251 | -0.294 | 137.897
3 | 1.782 | 0.01286 | -0.294 | 138.606
3.5 | 1.839 | 0.01332 | -0.294 | 138.081
4 | 1.894 | 0.01384 | -0.293 | 136.865
4.5 | 1.949 | 0.01438 | -0.293 | 135.585
5 | 2.004 | 0.01498 | -0.293 | 133.814
5.5 | 2.058 | 0.01559 | -0.292 | 131.955
6 | 2.111 | 0.01594 | -0.292 | 132.411
6.5 | 2.162 | 0.01672 | -0.292 | 129.29
7 | 2.209 | 0.01759 | -0.291 | 125.57
7.5 | 2.251 | 0.01854 | -0.291 | 121.421
8 | 2.291 | 0.01956 | -0.29 | 117.086
8.5 | 2.326 | 0.0207 | -0.29 | 112.36
9 | 2.357 | 0.02198 | -0.289 | 107.217
9.5 | 2.383 | 0.02343 | -0.288 | 101.669
10 | 2.403 | 0.02512 | -0.288 | 95.663
10.5 | 2.417 | 0.02716 | -0.287 | 88.98
11 | 2.407 | 0.04072 | -0.284 | 59.116
11.5 | 2.408 | 0.04387 | -0.283 | 54.883
12 | 2.401 | 0.04641 | -0.282 | 51.73
12.5 | 2.386 | 0.04908 | -0.281 | 48.605
13 | 2.363 | 0.05178 | -0.28 | 45.635
13.5 | 2.332 | 0.05478 | -0.279 | 42.576
14 | 2.293 | 0.05784 | -0.278 | 39.64
14.5 | 2.243 | 0.06118 | -0.277 | 36.659
15 | 2.184 | 0.06488 | -0.276 | 33.67
15.5 | 2.118 | 0.06879 | -0.275 | 30.793

## 38. Re 750k Mach 0.25 (2)
BIGFOIL.COM POLAR EXPORT
Joukowsky 13.00% thick 10.00% camber
Joukowsky 13.00% thick 10.00% camber |  |  |  | Cl Max: | 2.0945 | at alpha= | 11.5 | deg
XFOIL ncrit=9 |  |  |  | L/D Max: | 144.532 | at alpha= | 2.5 | deg
Re: | 750000 |  |  | Cd Min: | 0.20089 | at alpha= | -20 | deg
Mach: | 0.25 |  |  | Cl=0 at alpha= | -17.9757 | deg
|  |  |  | @ Cl=0.1, Cd= | 0.15168
|  |  |  | @ Cl=0.4, Cd= | 0.014635
|  |  |  | @ Cl=0.6, Cd= | 0.011495
alpha (deg) | Cl | Cd | Cm | Cl/Cd
-20 | -0.1165 | 0.20089 | -0.1015 | -0.57992
-19.5 | -0.0902 | 0.19486 | -0.1065 | -0.4629
-19 | -0.0609 | 0.18869 | -0.1127 | -0.32275
-18.5 | -0.0304 | 0.18203 | -0.1195 | -0.16701
-18 | -0.0014 | 0.17385 | -0.1272 | -0.0080529
-17.5 | 0.0274 | 0.16592 | -0.1349 | 0.16514
-17 | 0.0561 | 0.16036 | -0.1396 | 0.34984
-16.5 | 0.0909 | 0.15383 | -0.1471 | 0.59091
-16 | 0.1244 | 0.14591 | -0.1557 | 0.85258
-15.5 | 0.1485 | 0.13841 | -0.1621 | 1.0729
-15 | 0.1846 | 0.13276 | -0.1685 | 1.3905
-14.5 | 0.2174 | 0.12693 | -0.1748 | 1.7128
-14 | 0.235 | 0.11964 | -0.1811 | 1.9642
-13.5 | 0.2626 | 0.1143 | -0.1842 | 2.2975
-13 | 0.2919 | 0.10972 | -0.1881 | 2.6604
-12.5 | 0.3113 | 0.10523 | -0.19 | 2.9583
-12 | 0.3246 | 0.09879 | -0.1935 | 3.2858
-11.5 | 0.3483 | 0.09517 | -0.1947 | 3.6598
-11 | 0.3687 | 0.09114 | -0.1962 | 4.0454
-10 | 0.3995 | 0.08169 | -0.1993 | 4.8904
-9.5 | 0.4213 | 0.07815 | -0.2004 | 5.3909
-7.5 | 0.3534 | 0.01573 | -0.2774 | 22.4666
-7 | 0.4304 | 0.01392 | -0.284 | 30.9195
-6.5 | 0.5047 | 0.01253 | -0.2889 | 40.2793
-6 | 0.5723 | 0.01176 | -0.2914 | 48.665
-5.5 | 0.6403 | 0.01111 | -0.2938 | 57.6328
-5 | 0.7057 | 0.01056 | -0.2955 | 66.8277
-4.5 | 0.7712 | 0.0102 | -0.2971 | 75.6078
-4 | 0.8339 | 0.00991 | -0.2981 | 84.1473
-3.5 | 0.8964 | 0.00979 | -0.2989 | 91.5628
-3 | 0.9577 | 0.00962 | -0.2995 | 99.553
-2.5 | 1.019 | 0.00957 | -0.3002 | 106.4786
-2 | 1.0789 | 0.0095 | -0.3005 | 113.5684
-1.5 | 1.1385 | 0.00953 | -0.3008 | 119.4648
-1 | 1.197 | 0.00954 | -0.3009 | 125.4717
-0.5 | 1.2549 | 0.00964 | -0.3009 | 130.1763
0 | 1.3114 | 0.00975 | -0.3006 | 134.5026
0.5 | 1.3673 | 0.00991 | -0.3001 | 137.9717
1 | 1.4216 | 0.01014 | -0.2994 | 140.1972
1.5 | 1.4748 | 0.01033 | -0.2984 | 142.7686
2 | 1.5263 | 0.01062 | -0.2971 | 143.7194
2.5 | 1.5754 | 0.0109 | -0.2953 | 144.5321
3 | 1.6204 | 0.01122 | -0.2927 | 144.4207
3.5 | 1.663 | 0.01168 | -0.2897 | 142.3801
4 | 1.7059 | 0.01212 | -0.2868 | 140.7508
4.5 | 1.7478 | 0.01266 | -0.2838 | 138.0569
5 | 1.787 | 0.01335 | -0.2804 | 133.8577
6 | 1.8636 | 0.01448 | -0.2736 | 128.7017
6.5 | 1.8983 | 0.01555 | -0.2696 | 122.0772
7 | 1.9304 | 0.01681 | -0.2653 | 114.8364
7.5 | 1.9599 | 0.01829 | -0.2608 | 107.1569
8 | 1.9883 | 0.01992 | -0.2563 | 99.8143
8.5 | 2.0137 | 0.02183 | -0.2515 | 92.2446
9 | 2.0355 | 0.02411 | -0.2465 | 84.4255
9.5 | 2.0543 | 0.02677 | -0.2414 | 76.7389
10 | 2.0679 | 0.03001 | -0.2361 | 68.907
10.5 | 2.0798 | 0.03363 | -0.2309 | 61.8436
11 | 2.0903 | 0.03762 | -0.226 | 55.5635
11.5 | 2.0945 | 0.04242 | -0.2209 | 49.3753
12 | 2.0938 | 0.04801 | -0.2159 | 43.6117
12.5 | 2.0905 | 0.05419 | -0.2113 | 38.5772
13 | 2.0809 | 0.06142 | -0.207 | 33.8798
13.5 | 2.0682 | 0.06938 | -0.2031 | 29.8097
14 | 2.0509 | 0.07831 | -0.1998 | 26.1895
14.5 | 2.0339 | 0.08755 | -0.1973 | 23.2313
15 | 2.0163 | 0.0972 | -0.1955 | 20.7438
15.5 | 2.0025 | 0.10652 | -0.1944 | 18.7993
16 | 1.9879 | 0.1161 | -0.194 | 17.1223
16.5 | 1.98 | 0.12476 | -0.1941 | 15.8705

## 39. Re 750k Mach 0.50 (1)
BIGFOIL.COM POLAR EXPORT
Joukowsky 13.00% thick 10.00% camber
Joukowsky 13.00% thick 10.00% camber |  |  |  | Cl Max: | 2.441 | at alpha= | 8 | deg
JavaFoil+Calcfoil stall+Eppler ext transition |  |  |  | L/D Max: | 127.274 | at alpha= | 1 | deg
Re: | 750000 |  |  | Cd Min: | 0.01041 | at alpha= | -2.5 | deg
Mach: | 0.5 |  |  | Cl=0 at alpha= | -11.5345 | deg
|  |  |  | @ Cl=0.1, Cd= | 0.089831
|  |  |  | @ Cl=0.4, Cd= | 0.04922
|  |  |  | @ Cl=0.6, Cd= | 0.036364
alpha (deg) | Cl | Cd | Cm | Cl/Cd
-20 | -0.974 | 0.21153 | -0.181 | -4.603
-19.5 | -0.915 | 0.20275 | -0.176 | -4.512
-19 | -0.858 | 0.19442 | -0.177 | -4.413
-18.5 | -0.801 | 0.19582 | -0.177 | -4.089
-18 | -0.39 | 0.18911 | -0.175 | -2.063
-17.5 | -0.359 | 0.17897 | -0.173 | -2.007
-17 | -0.328 | 0.17955 | -0.173 | -1.829
-16.5 | -0.298 | 0.16705 | -0.174 | -1.783
-16 | -0.267 | 0.16247 | -0.169 | -1.643
-15.5 | -0.237 | 0.15625 | -0.169 | -1.515
-15 | -0.206 | 0.15192 | -0.169 | -1.359
-14.5 | -0.176 | 0.14738 | -0.164 | -1.195
-14 | -0.146 | 0.14089 | -0.164 | -1.037
-13.5 | -0.116 | 0.13681 | -0.164 | -0.85
-13 | -0.086 | 0.13244 | -0.159 | -0.653
-12.5 | -0.057 | 0.12589 | -0.159 | -0.452
-12 | -0.027 | 0.12173 | -0.159 | -0.225
-11.5 | 0.002 | 0.11767 | -0.153 | 0.016
-11 | 0.031 | 0.11461 | -0.153 | 0.271
-10.5 | 0.06 | 0.10434 | -0.147 | 0.576
-10 | 0.089 | 0.10044 | -0.148 | 0.887
-9.5 | 0.118 | 0.07247 | -0.144 | 1.626
-9 | 0.2 | 0.06747 | -0.147 | 2.971
-8.5 | 0.286 | 0.05802 | -0.163 | 4.937
-8 | 0.358 | 0.05227 | -0.179 | 6.848
-7.5 | 0.427 | 0.04726 | -0.19 | 9.026
-7 | 0.494 | 0.04283 | -0.201 | 11.538
-6.5 | 0.561 | 0.03871 | -0.212 | 14.5
-6 | 0.629 | 0.03462 | -0.224 | 18.172
-5.5 | 0.698 | 0.03093 | -0.234 | 22.573
-5 | 0.769 | 0.02751 | -0.244 | 27.933
-4.5 | 0.841 | 0.02642 | -0.254 | 31.834
-4 | 0.916 | 0.02327 | -0.264 | 39.347
-3.5 | 1.001 | 0.02066 | -0.274 | 48.446
-3 | 1.084 | 0.0184 | -0.285 | 58.921
-2.5 | 1.277 | 0.01041 | -0.329 | 122.704
-2 | 1.347 | 0.01087 | -0.329 | 123.974
-1.5 | 1.417 | 0.0113 | -0.328 | 125.445
-1 | 1.487 | 0.01181 | -0.328 | 125.924
-0.5 | 1.557 | 0.01232 | -0.328 | 126.319
0 | 1.61 | 0.01292 | -0.328 | 124.606
0.5 | 1.678 | 0.01345 | -0.328 | 124.771
1 | 1.745 | 0.01371 | -0.328 | 127.274
1.5 | 1.812 | 0.01431 | -0.327 | 126.62
2 | 1.843 | 0.01496 | -0.327 | 123.241
2.5 | 1.905 | 0.01557 | -0.327 | 122.361
3 | 1.966 | 0.01629 | -0.326 | 120.644
3.5 | 2.026 | 0.0171 | -0.326 | 118.502
4 | 2.085 | 0.01797 | -0.326 | 115.994
4.5 | 2.143 | 0.01894 | -0.325 | 113.126
5 | 2.199 | 0.02001 | -0.325 | 109.898
5.5 | 2.254 | 0.02119 | -0.324 | 106.399
6 | 2.308 | 0.02251 | -0.324 | 102.518
6.5 | 2.359 | 0.02367 | -0.323 | 99.647
7 | 2.397 | 0.02541 | -0.322 | 94.327
7.5 | 2.425 | 0.02737 | -0.321 | 88.62
8 | 2.441 | 0.02966 | -0.321 | 82.327
8.5 | 2.441 | 0.03249 | -0.32 | 75.12
9 | 2.417 | 0.03615 | -0.318 | 66.857
9.5 | 2.332 | 0.05814 | -0.314 | 40.115
10 | 2.199 | 0.06474 | -0.312 | 33.959
10.5 | 1.749 | 0.07423 | -0.31 | 23.561
11 | 1.199 | 0.10924 | -0.124 | 10.973
11.5 | 1.224 | 0.11853 | -0.137 | 10.33
12 | 1.249 | 0.12781 | -0.144 | 9.776
12.5 | 1.276 | 0.14072 | -0.156 | 9.066
13 | 1.301 | 0.14193 | -0.162 | 9.168

## 40. Re 750k Mach 0.50 (2)
BIGFOIL.COM POLAR EXPORT
Joukowsky 13.00% thick 10.00% camber
Joukowsky 13.00% thick 10.00% camber |  |  |  | Cl Max: | 2.1326 | at alpha= | 10.5 | deg
XFOIL ncrit=9 |  |  |  | L/D Max: | 116.547 | at alpha= | 0.5 | deg
Re: | 750000 |  |  | Cd Min: | 0.20904 | at alpha= | -20 | deg
Mach: | 0.5 |  |  | Cl=0 at alpha= | -19.268 | deg
|  |  |  | @ Cl=0.1, Cd= | 0.17593
|  |  |  | @ Cl=0.4, Cd= | 0.11019
|  |  |  | @ Cl=0.6, Cd= | 0.046696
alpha (deg) | Cl | Cd | Cm | Cl/Cd
-20 | -0.0521 | 0.20904 | -0.1296 | -0.24923
-19.5 | -0.0155 | 0.20159 | -0.1374 | -0.076889
-19 | 0.0179 | 0.19445 | -0.1445 | 0.092055
-18.5 | 0.0564 | 0.18635 | -0.1535 | 0.30266
-18 | 0.0952 | 0.17707 | -0.164 | 0.53764
-17.5 | 0.1261 | 0.16973 | -0.1704 | 0.74294
-17 | 0.165 | 0.16295 | -0.1781 | 1.0126
-16.5 | 0.2001 | 0.15615 | -0.1853 | 1.2815
-16 | 0.2275 | 0.14889 | -0.1913 | 1.528
-15.5 | 0.2545 | 0.14203 | -0.1966 | 1.7919
-15 | 0.2844 | 0.13667 | -0.2007 | 2.0809
-14.5 | 0.3095 | 0.13141 | -0.204 | 2.3552
-14 | 0.3309 | 0.12508 | -0.2084 | 2.6455
-13.5 | 0.3501 | 0.11958 | -0.2103 | 2.9277
-13 | 0.3799 | 0.11484 | -0.2135 | 3.3081
-12.5 | 0.3997 | 0.11034 | -0.2147 | 3.6224
-12 | 0.4113 | 0.1045 | -0.2182 | 3.9359
-11.5 | 0.4382 | 0.10005 | -0.2187 | 4.3798
-11 | 0.4625 | 0.09592 | -0.2203 | 4.8217
-10.5 | 0.4771 | 0.09095 | -0.2223 | 5.2457
-10 | 0.4948 | 0.08618 | -0.2232 | 5.7415
-9.5 | 0.5203 | 0.0825 | -0.2239 | 6.3067
-9 | 0.5276 | 0.07809 | -0.2253 | 6.7563
-8.5 | 0.5479 | 0.0736 | -0.2257 | 7.4443
-8 | 0.5734 | 0.0707 | -0.2248 | 8.1103
-7.5 | 0.5913 | 0.06711 | -0.2248 | 8.8109
-7 | 0.5868 | 0.06118 | -0.2247 | 9.5914
-6.5 | 0.5978 | 0.05756 | -0.2231 | 10.3857
-6 | 0.596 | 0.05334 | -0.2209 | 11.1736
-5.5 | 0.5837 | 0.04981 | -0.2164 | 11.7185
-5 | 0.5982 | 0.04701 | -0.2153 | 12.725
-4.5 | 0.7898 | 0.01357 | -0.3185 | 58.2019
-4 | 0.8822 | 0.01235 | -0.3242 | 71.4332
-3.5 | 0.9619 | 0.01173 | -0.3266 | 82.0034
-3 | 1.0375 | 0.01142 | -0.3279 | 90.8494
-2.5 | 1.1081 | 0.01127 | -0.3282 | 98.323
-2 | 1.1754 | 0.01125 | -0.3279 | 104.48
-1 | 1.2971 | 0.01148 | -0.3247 | 112.9878
-0.5 | 1.3553 | 0.01175 | -0.3227 | 115.3447
0 | 1.4104 | 0.01211 | -0.3202 | 116.4657
0.5 | 1.465 | 0.01257 | -0.3176 | 116.5473
1 | 1.5185 | 0.01313 | -0.3148 | 115.6512
1.5 | 1.5681 | 0.01379 | -0.3114 | 113.7128
2 | 1.6178 | 0.01457 | -0.308 | 111.0364
2.5 | 1.6654 | 0.01551 | -0.3043 | 107.3759
3 | 1.7107 | 0.01657 | -0.3004 | 103.2408
3.5 | 1.756 | 0.01777 | -0.2965 | 98.8182
4 | 1.7984 | 0.01919 | -0.2921 | 93.7155
4.5 | 1.8386 | 0.02081 | -0.2876 | 88.3518
5 | 1.878 | 0.02262 | -0.2831 | 83.0239
5.5 | 1.9155 | 0.02468 | -0.2784 | 77.6135
6 | 1.9507 | 0.02703 | -0.2735 | 72.168
6.5 | 1.9838 | 0.02969 | -0.2686 | 66.8171
7 | 2.0168 | 0.03226 | -0.264 | 62.517
7.5 | 2.0442 | 0.03561 | -0.2588 | 57.4052
8 | 2.0691 | 0.03937 | -0.2535 | 52.5552
8.5 | 2.0907 | 0.0436 | -0.2482 | 47.9518
9 | 2.1086 | 0.04834 | -0.2429 | 43.6202
9.5 | 2.1211 | 0.05378 | -0.2375 | 39.4403
10 | 2.1282 | 0.05998 | -0.2324 | 35.4818
10.5 | 2.1326 | 0.06676 | -0.2276 | 31.9443
11 | 2.1265 | 0.07484 | -0.2229 | 28.4139
11.5 | 2.1219 | 0.08311 | -0.2189 | 25.5312
12 | 2.1074 | 0.09275 | -0.2155 | 22.7213
12.5 | 2.0919 | 0.10278 | -0.213 | 20.3532
13 | 2.0729 | 0.11349 | -0.2115 | 18.265
13.5 | 2.0505 | 0.12487 | -0.2111 | 16.4211
14 | 2.0288 | 0.13641 | -0.2119 | 14.8728
14.5 | 2.0099 | 0.14786 | -0.2138 | 13.5933
15 | 1.9951 | 0.15896 | -0.2164 | 12.551
15.5 | 1.9843 | 0.16982 | -0.2198 | 11.6847

## 41. Re 1M Mach 0.00 (1)
BIGFOIL.COM POLAR EXPORT
Joukowsky 13.00% thick 10.00% camber
Joukowsky 13.00% thick 10.00% camber |  |  |  | Cl Max: | 2.421 | at alpha= | 12.5 | deg
JavaFoil+Calcfoil stall+Eppler ext transition |  |  |  | L/D Max: | 160.184 | at alpha= | -4 | deg
Re: | 1000000 |  |  | Cd Min: | 0.00548 | at alpha= | -4.5 | deg
Mach: | 0 |  |  | Cl=0 at alpha= | -11.5341 | deg
|  |  |  | @ Cl=0.1, Cd= | 0.056238
|  |  |  | @ Cl=0.4, Cd= | 0.033108
|  |  |  | @ Cl=0.6, Cd= | 0.020852
alpha (deg) | Cl | Cd | Cm | Cl/Cd
-20 | -0.454 | 0.17287 | -0.141 | -2.624
-19.5 | -0.444 | 0.16358 | -0.141 | -2.717
-19 | -0.433 | 0.15607 | -0.143 | -2.777
-18.5 | -0.42 | 0.14836 | -0.144 | -2.833
-18 | -0.405 | 0.14108 | -0.146 | -2.872
-17.5 | -0.388 | 0.13431 | -0.147 | -2.886
-17 | -0.368 | 0.12678 | -0.149 | -2.901
-16.5 | -0.346 | 0.12029 | -0.15 | -2.873
-16 | -0.321 | 0.11382 | -0.151 | -2.82
-15.5 | -0.294 | 0.1078 | -0.154 | -2.728
-15 | -0.265 | 0.10158 | -0.155 | -2.605
-14.5 | -0.233 | 0.09571 | -0.157 | -2.433
-14 | -0.199 | 0.09013 | -0.158 | -2.205
-13.5 | -0.162 | 0.08484 | -0.161 | -1.915
-13 | -0.124 | 0.07975 | -0.163 | -1.555
-12.5 | -0.084 | 0.0749 | -0.165 | -1.115
-12 | -0.041 | 0.06995 | -0.168 | -0.589
-11.5 | 0.003 | 0.06544 | -0.171 | 0.045
-11 | 0.049 | 0.06095 | -0.175 | 0.798
-10.5 | 0.096 | 0.05659 | -0.179 | 1.693
-10 | 0.144 | 0.05237 | -0.183 | 2.755
-9.5 | 0.194 | 0.04824 | -0.187 | 4.023
-9 | 0.245 | 0.04434 | -0.192 | 5.527
-8.5 | 0.297 | 0.04044 | -0.197 | 7.353
-8 | 0.351 | 0.03644 | -0.203 | 9.633
-7.5 | 0.406 | 0.0327 | -0.209 | 12.417
-7 | 0.463 | 0.02905 | -0.216 | 15.926
-6.5 | 0.521 | 0.02543 | -0.223 | 20.482
-6 | 0.582 | 0.02187 | -0.23 | 26.589
-5.5 | 0.646 | 0.01825 | -0.239 | 35.371
-5 | 0.716 | 0.01474 | -0.249 | 48.589
-4.5 | 0.857 | 0.00548 | -0.286 | 156.326
-4 | 0.919 | 0.00573 | -0.286 | 160.184
-3.5 | 0.985 | 0.00632 | -0.286 | 155.756
-3 | 1.045 | 0.00688 | -0.286 | 152.048
-2.5 | 1.106 | 0.00883 | -0.286 | 125.229
-2 | 1.167 | 0.00946 | -0.286 | 123.325
-1.5 | 1.227 | 0.00886 | -0.286 | 138.539
-1 | 1.288 | 0.00877 | -0.286 | 146.825
-0.5 | 1.348 | 0.00909 | -0.286 | 148.344
0 | 1.403 | 0.00896 | -0.286 | 156.668
0.5 | 1.462 | 0.01022 | -0.286 | 143.086
1 | 1.521 | 0.01022 | -0.286 | 148.901
1.5 | 1.58 | 0.01054 | -0.286 | 149.843
2 | 1.62 | 0.01088 | -0.286 | 148.889
2.5 | 1.677 | 0.01125 | -0.285 | 149.081
3 | 1.732 | 0.01151 | -0.285 | 150.47
3.5 | 1.788 | 0.01193 | -0.285 | 149.794
4 | 1.842 | 0.01236 | -0.285 | 149.077
4.5 | 1.896 | 0.01281 | -0.285 | 147.994
5 | 1.95 | 0.0133 | -0.284 | 146.592
5.5 | 2.003 | 0.01341 | -0.284 | 149.321
6 | 2.055 | 0.01405 | -0.284 | 146.275
6.5 | 2.106 | 0.01471 | -0.283 | 143.179
7 | 2.153 | 0.01542 | -0.283 | 139.567
7.5 | 2.197 | 0.0162 | -0.282 | 135.629
8 | 2.238 | 0.01706 | -0.282 | 131.196
8.5 | 2.276 | 0.01799 | -0.282 | 126.498
9 | 2.311 | 0.01901 | -0.281 | 121.576
9.5 | 2.342 | 0.02018 | -0.28 | 116.047
10 | 2.369 | 0.02151 | -0.28 | 110.145
10.5 | 2.392 | 0.02307 | -0.279 | 103.674
11 | 2.409 | 0.025 | -0.278 | 96.373
11.5 | 2.409 | 0.03586 | -0.276 | 67.189
12 | 2.418 | 0.03841 | -0.275 | 62.938
12.5 | 2.421 | 0.04047 | -0.274 | 59.823
13 | 2.42 | 0.04247 | -0.274 | 56.994
13.5 | 2.415 | 0.04452 | -0.273 | 54.249
14 | 2.404 | 0.0467 | -0.272 | 51.482
14.5 | 2.388 | 0.04902 | -0.271 | 48.705
15 | 2.366 | 0.05137 | -0.27 | 46.063
15.5 | 2.34 | 0.05394 | -0.269 | 43.387
16 | 2.31 | 0.05662 | -0.268 | 40.806
16.5 | 2.276 | 0.05949 | -0.267 | 38.255
17 | 2.236 | 0.06256 | -0.266 | 35.749
17.5 | 2.193 | 0.06577 | -0.265 | 33.344

## 42. Re 1M Mach 0.00 (2)
BIGFOIL.COM POLAR EXPORT
Joukowsky 13.00% thick 10.00% camber
Joukowsky 13.00% thick 10.00% camber |  |  |  | Cl Max: | 2.0903 | at alpha= | 12 | deg
XFOIL ncrit=9 |  |  |  | L/D Max: | 164.901 | at alpha= | 3 | deg
Re: | 1000000 |  |  | Cd Min: | 0.10706 | at alpha= | 17 | deg
Mach: | 0 |  |  | Cl=0 at alpha= | -99 | deg
|  |  |  | @ Cl=0.1, Cd= | 0.020625
|  |  |  | @ Cl=0.4, Cd= | 0.010957
|  |  |  | @ Cl=0.6, Cd= | 0.0094369
alpha (deg) | Cl | Cd | Cm | Cl/Cd
-10.5 | 0.031 | 0.04003 | -0.2088 | 0.77442
-10 | 0.0315 | 0.03011 | -0.2251 | 1.0462
-9.5 | 0.1035 | 0.02014 | -0.2516 | 5.139
-9 | 0.1908 | 0.01478 | -0.2684 | 12.9093
-8.5 | 0.2624 | 0.01282 | -0.275 | 20.468
-8 | 0.3268 | 0.01195 | -0.278 | 27.3473
-7.5 | 0.3917 | 0.01102 | -0.2811 | 35.5445
-7 | 0.4537 | 0.01055 | -0.2828 | 43.0047
-6.5 | 0.5168 | 0.00989 | -0.285 | 52.2548
-6 | 0.5775 | 0.00958 | -0.2862 | 60.2818
-5.5 | 0.6388 | 0.00919 | -0.2877 | 69.5103
-5 | 0.6993 | 0.00891 | -0.2888 | 78.4848
-4.5 | 0.7596 | 0.00866 | -0.2899 | 87.7136
-4 | 0.8187 | 0.00853 | -0.2906 | 95.9789
-3.5 | 0.8776 | 0.00842 | -0.2913 | 104.228
-3 | 0.9358 | 0.00835 | -0.2919 | 112.0719
-2.5 | 0.9941 | 0.00828 | -0.2925 | 120.0604
-2 | 1.0513 | 0.00828 | -0.2928 | 126.9686
-1.5 | 1.1087 | 0.00828 | -0.2932 | 133.901
-1 | 1.1645 | 0.00835 | -0.2932 | 139.4611
-0.5 | 1.221 | 0.00838 | -0.2935 | 145.7041
0 | 1.2753 | 0.00853 | -0.2932 | 149.5076
0.5 | 1.3306 | 0.0086 | -0.2932 | 154.7209
1 | 1.3837 | 0.00878 | -0.2928 | 157.5968
1.5 | 1.4365 | 0.00894 | -0.2923 | 160.6823
2 | 1.4884 | 0.00914 | -0.2917 | 162.8446
3 | 1.588 | 0.00963 | -0.2896 | 164.9013
3.5 | 1.6344 | 0.00993 | -0.288 | 164.5921
4 | 1.6756 | 0.01028 | -0.2853 | 162.9961
4.5 | 1.7189 | 0.01061 | -0.283 | 162.0075
5 | 1.7588 | 0.01107 | -0.2803 | 158.8799
5.5 | 1.7962 | 0.01164 | -0.2771 | 154.3127
6 | 1.8403 | 0.01189 | -0.2754 | 154.7771
6.5 | 1.8729 | 0.01248 | -0.2714 | 150.0721
7 | 1.9065 | 0.01336 | -0.2678 | 142.7021
7.5 | 1.9383 | 0.01439 | -0.264 | 134.6977
8 | 1.9679 | 0.01558 | -0.26 | 126.3094
8.5 | 1.9936 | 0.01704 | -0.2555 | 116.9953
9 | 2.0142 | 0.01891 | -0.2505 | 106.5151
9.5 | 2.0347 | 0.02093 | -0.2458 | 97.2145
10 | 2.0535 | 0.02319 | -0.241 | 88.5511
10.5 | 2.0668 | 0.02602 | -0.2358 | 79.4312
11 | 2.0802 | 0.02904 | -0.231 | 71.6322
11.5 | 2.0875 | 0.03276 | -0.2259 | 63.721
12 | 2.0903 | 0.03715 | -0.2207 | 56.2665
12.5 | 2.0901 | 0.04211 | -0.2157 | 49.6343
13 | 2.0863 | 0.04776 | -0.211 | 43.683
13.5 | 2.0793 | 0.05411 | -0.2066 | 38.4273
14 | 2.071 | 0.06094 | -0.2027 | 33.9842
14.5 | 2.0607 | 0.0684 | -0.1993 | 30.1272
15 | 2.0532 | 0.07579 | -0.1966 | 27.0906
15.5 | 2.0453 | 0.0835 | -0.1944 | 24.4946
16 | 2.0378 | 0.09134 | -0.1927 | 22.3101
16.5 | 2.0312 | 0.09919 | -0.1915 | 20.4779
17 | 2.025 | 0.10706 | -0.1907 | 18.9146

## 43. Re 1M Mach 0.10 (1)
BIGFOIL.COM POLAR EXPORT
Joukowsky 13.00% thick 10.00% camber
Joukowsky 13.00% thick 10.00% camber |  |  |  | Cl Max: | 2.419 | at alpha= | 12.5 | deg
JavaFoil+Calcfoil stall+Eppler ext transition |  |  |  | L/D Max: | 160.541 | at alpha= | -4 | deg
Re: | 1000000 |  |  | Cd Min: | 0.00549 | at alpha= | -4.5 | deg
Mach: | 0.1 |  |  | Cl=0 at alpha= | -11.5341 | deg
|  |  |  | @ Cl=0.1, Cd= | 0.056785
|  |  |  | @ Cl=0.4, Cd= | 0.033635
|  |  |  | @ Cl=0.6, Cd= | 0.021368
alpha (deg) | Cl | Cd | Cm | Cl/Cd
-20 | -0.431 | 0.1757 | -0.14 | -2.452
-19.5 | -0.424 | 0.1673 | -0.141 | -2.536
-19 | -0.416 | 0.15888 | -0.141 | -2.616
-18.5 | -0.405 | 0.15075 | -0.144 | -2.686
-18 | -0.392 | 0.14352 | -0.144 | -2.73
-17.5 | -0.376 | 0.13659 | -0.146 | -2.755
-17 | -0.358 | 0.12895 | -0.148 | -2.78
-16.5 | -0.338 | 0.12183 | -0.149 | -2.774
-16 | -0.315 | 0.11567 | -0.151 | -2.723
-15.5 | -0.289 | 0.10883 | -0.152 | -2.658
-15 | -0.261 | 0.10278 | -0.154 | -2.54
-14.5 | -0.23 | 0.09696 | -0.156 | -2.375
-14 | -0.197 | 0.09118 | -0.158 | -2.161
-13.5 | -0.161 | 0.08586 | -0.16 | -1.879
-13 | -0.123 | 0.08055 | -0.162 | -1.531
-12.5 | -0.083 | 0.07553 | -0.165 | -1.102
-12 | -0.041 | 0.07066 | -0.168 | -0.581
-11.5 | 0.003 | 0.06595 | -0.171 | 0.044
-11 | 0.049 | 0.06149 | -0.175 | 0.791
-10.5 | 0.096 | 0.05714 | -0.178 | 1.678
-10 | 0.144 | 0.05288 | -0.183 | 2.732
-9.5 | 0.194 | 0.04881 | -0.187 | 3.982
-9 | 0.246 | 0.04481 | -0.192 | 5.481
-8.5 | 0.298 | 0.04089 | -0.197 | 7.289
-8 | 0.352 | 0.03696 | -0.203 | 9.52
-7.5 | 0.407 | 0.03315 | -0.209 | 12.284
-7 | 0.464 | 0.02945 | -0.216 | 15.751
-6.5 | 0.522 | 0.0259 | -0.223 | 20.165
-6 | 0.583 | 0.02233 | -0.23 | 26.105
-5.5 | 0.647 | 0.01871 | -0.239 | 34.582
-5 | 0.717 | 0.01515 | -0.249 | 47.315
-4.5 | 0.861 | 0.00549 | -0.287 | 156.736
-4 | 0.923 | 0.00575 | -0.287 | 160.541
-3.5 | 0.99 | 0.00634 | -0.287 | 156.029
-3 | 1.051 | 0.00691 | -0.288 | 152.158
-2.5 | 1.112 | 0.0089 | -0.288 | 124.972
-2 | 1.173 | 0.00953 | -0.288 | 123.077
-1.5 | 1.234 | 0.00891 | -0.287 | 138.372
-1 | 1.294 | 0.00882 | -0.287 | 146.696
-0.5 | 1.355 | 0.00871 | -0.287 | 155.479
0 | 1.41 | 0.00997 | -0.287 | 141.462
0.5 | 1.47 | 0.01029 | -0.287 | 142.773
1 | 1.529 | 0.01029 | -0.287 | 148.533
1.5 | 1.588 | 0.01062 | -0.287 | 149.512
2 | 1.628 | 0.01099 | -0.287 | 148.184
2.5 | 1.684 | 0.01135 | -0.287 | 148.363
3 | 1.74 | 0.01162 | -0.287 | 149.709
3.5 | 1.796 | 0.01203 | -0.286 | 149.202
4 | 1.851 | 0.01248 | -0.286 | 148.236
4.5 | 1.905 | 0.01294 | -0.286 | 147.162
5 | 1.959 | 0.01345 | -0.286 | 145.627
5.5 | 2.012 | 0.01357 | -0.285 | 148.223
6 | 2.064 | 0.01421 | -0.285 | 145.265
6.5 | 2.115 | 0.01488 | -0.285 | 142.096
7 | 2.162 | 0.01562 | -0.284 | 138.365
7.5 | 2.206 | 0.01642 | -0.284 | 134.304
8 | 2.247 | 0.01729 | -0.283 | 129.958
8.5 | 2.284 | 0.01827 | -0.283 | 125.026
9 | 2.319 | 0.01931 | -0.282 | 120.084
9.5 | 2.349 | 0.0205 | -0.282 | 114.563
10 | 2.375 | 0.02189 | -0.281 | 108.517
10.5 | 2.397 | 0.02355 | -0.28 | 101.797
11 | 2.413 | 0.02557 | -0.28 | 94.37
11.5 | 2.411 | 0.03685 | -0.277 | 65.43
12 | 2.418 | 0.03915 | -0.276 | 61.75
12.5 | 2.419 | 0.04124 | -0.275 | 58.657
13 | 2.416 | 0.04335 | -0.275 | 55.73
13.5 | 2.408 | 0.04547 | -0.274 | 52.946
14 | 2.394 | 0.04785 | -0.273 | 50.021
14.5 | 2.373 | 0.05012 | -0.272 | 47.344
15 | 2.348 | 0.05265 | -0.271 | 44.589
15.5 | 2.318 | 0.05534 | -0.27 | 41.88
16 | 2.283 | 0.05821 | -0.269 | 39.219
16.5 | 2.243 | 0.06126 | -0.268 | 36.621
17 | 2.198 | 0.06447 | -0.267 | 34.095
17.5 | 2.149 | 0.06802 | -0.266 | 31.597

## 44. Re 1M Mach 0.10 (2)
BIGFOIL.COM POLAR EXPORT
Joukowsky 13.00% thick 10.00% camber
Joukowsky 13.00% thick 10.00% camber |  |  |  | Cl Max: | 2.0935 | at alpha= | 12 | deg
XFOIL ncrit=9 |  |  |  | L/D Max: | 163.696 | at alpha= | 3 | deg
Re: | 1000000 |  |  | Cd Min: | 0.19784 | at alpha= | -20 | deg
Mach: | 0.1 |  |  | Cl=0 at alpha= | -17.8113 | deg
|  |  |  | @ Cl=0.1, Cd= | 0.14374
|  |  |  | @ Cl=0.4, Cd= | 0.011129
|  |  |  | @ Cl=0.6, Cd= | 0.0095701
alpha (deg) | Cl | Cd | Cm | Cl/Cd
-20 | -0.1157 | 0.19784 | -0.099 | -0.58482
-19.5 | -0.0879 | 0.19164 | -0.1052 | -0.45867
-19 | -0.064 | 0.18532 | -0.1103 | -0.34535
-18.5 | -0.0424 | 0.17646 | -0.1173 | -0.24028
-18 | -0.0117 | 0.16984 | -0.1236 | -0.068888
-17.5 | 0.0193 | 0.16379 | -0.1301 | 0.11783
-17 | 0.0479 | 0.15794 | -0.1359 | 0.30328
-16.5 | 0.0767 | 0.14924 | -0.1446 | 0.51394
-16 | 0.1097 | 0.14145 | -0.1527 | 0.77554
-15.5 | 0.1413 | 0.13629 | -0.1582 | 1.0368
-15 | 0.1766 | 0.13012 | -0.1657 | 1.3572
-14.5 | 0.1931 | 0.12174 | -0.1725 | 1.5862
-14 | 0.2269 | 0.11629 | -0.1776 | 1.9512
-13.5 | 0.2515 | 0.11224 | -0.1803 | 2.2407
-13 | 0.275 | 0.1075 | -0.1836 | 2.5581
-12.5 | 0.2808 | 0.09992 | -0.1876 | 2.8102
-12 | 0.3069 | 0.09679 | -0.1882 | 3.1708
-11.5 | 0.3291 | 0.09303 | -0.19 | 3.5376
-10.5 | 0.0771 | 0.04469 | -0.2072 | 1.7252
-10 | 0.0461 | 0.03535 | -0.2161 | 1.3041
-9.5 | 0.0834 | 0.02531 | -0.2382 | 3.2951
-9 | 0.1814 | 0.01581 | -0.2665 | 11.4738
-8.5 | 0.2581 | 0.01324 | -0.2753 | 19.494
-8 | 0.3244 | 0.01221 | -0.2788 | 26.5684
-7.5 | 0.3905 | 0.01121 | -0.2821 | 34.835
-7 | 0.4535 | 0.01067 | -0.2841 | 42.5023
-6.5 | 0.5174 | 0.01 | -0.2862 | 51.74
-6 | 0.5783 | 0.00974 | -0.2874 | 59.3737
-5.5 | 0.6409 | 0.00925 | -0.289 | 69.2865
-5 | 0.7019 | 0.00898 | -0.2902 | 78.1626
-4.5 | 0.7627 | 0.00873 | -0.2913 | 87.3654
-4 | 0.822 | 0.00862 | -0.2919 | 95.3596
-3.5 | 0.8817 | 0.00847 | -0.2927 | 104.0968
-3 | 0.9402 | 0.00841 | -0.2933 | 111.7955
-2.5 | 0.9991 | 0.00832 | -0.2939 | 120.0841
-2 | 1.0564 | 0.00835 | -0.2941 | 126.515
-1.5 | 1.1144 | 0.00832 | -0.2945 | 133.9423
-1 | 1.1703 | 0.00842 | -0.2945 | 138.9905
-0.5 | 1.2271 | 0.00844 | -0.2947 | 145.391
0 | 1.282 | 0.00857 | -0.2946 | 149.5916
0.5 | 1.3371 | 0.00867 | -0.2944 | 154.2215
1 | 1.3908 | 0.00883 | -0.294 | 157.5085
1.5 | 1.4431 | 0.00904 | -0.2934 | 159.635
2.5 | 1.5448 | 0.00951 | -0.2915 | 162.4395
3 | 1.5944 | 0.00974 | -0.2904 | 163.6961
3.5 | 1.6401 | 0.01003 | -0.2884 | 163.5194
4 | 1.6798 | 0.01044 | -0.2854 | 160.9004
4.5 | 1.7237 | 0.01078 | -0.2832 | 159.898
5 | 1.7648 | 0.01124 | -0.2805 | 157.0107
5.5 | 1.8028 | 0.01183 | -0.2774 | 152.3922
6 | 1.8431 | 0.01235 | -0.2749 | 149.2389
6.5 | 1.8784 | 0.01278 | -0.2713 | 146.9797
7 | 1.9125 | 0.01368 | -0.2678 | 139.8026
7.5 | 1.9442 | 0.01475 | -0.2639 | 131.8102
8 | 1.9736 | 0.01601 | -0.2598 | 123.273
8.5 | 1.999 | 0.01756 | -0.2552 | 113.8383
9 | 2.0183 | 0.01957 | -0.25 | 103.1323
9.5 | 2.0401 | 0.02159 | -0.2454 | 94.4928
10 | 2.0575 | 0.02404 | -0.2404 | 85.5865
10.5 | 2.0713 | 0.02694 | -0.2353 | 76.8857
11 | 2.0827 | 0.03022 | -0.2303 | 68.9179
11.5 | 2.0905 | 0.03403 | -0.2252 | 61.4311
12 | 2.0935 | 0.03852 | -0.2201 | 54.3484
12.5 | 2.0919 | 0.04376 | -0.2151 | 47.8039
13 | 2.087 | 0.04967 | -0.2104 | 42.0173
13.5 | 2.0796 | 0.05621 | -0.2061 | 36.997
14 | 2.0694 | 0.06346 | -0.2022 | 32.6095
14.5 | 2.0592 | 0.07102 | -0.199 | 28.9946
15 | 2.0489 | 0.07897 | -0.1963 | 25.9453
15.5 | 2.0407 | 0.08685 | -0.1943 | 23.4968
16 | 2.0329 | 0.09487 | -0.1927 | 21.4283
16.5 | 2.0266 | 0.10278 | -0.1917 | 19.7178
17 | 2.0211 | 0.11065 | -0.1911 | 18.2657

## 45. Re 1M Mach 0.25 (1)
BIGFOIL.COM POLAR EXPORT
Joukowsky 13.00% thick 10.00% camber
Joukowsky 13.00% thick 10.00% camber |  |  |  | Cl Max: | 2.419 | at alpha= | 10.5 | deg
JavaFoil+Calcfoil stall+Eppler ext transition |  |  |  | L/D Max: | 162.196 | at alpha= | -4 | deg
Re: | 1000000 |  |  | Cd Min: | 0.00585 | at alpha= | -4 | deg
Mach: | 0.25 |  |  | Cl=0 at alpha= | -11.5349 | deg
|  |  |  | @ Cl=0.1, Cd= | 0.059906
|  |  |  | @ Cl=0.4, Cd= | 0.036421
|  |  |  | @ Cl=0.6, Cd= | 0.024136
alpha (deg) | Cl | Cd | Cm | Cl/Cd
-20 | -0.214 | 0.22574 | -0.128 | -0.949
-19.5 | -0.234 | 0.21249 | -0.129 | -1.104
-19 | -0.251 | 0.19743 | -0.129 | -1.269
-18.5 | -0.263 | 0.17876 | -0.13 | -1.469
-18 | -0.271 | 0.16938 | -0.133 | -1.599
-17.5 | -0.275 | 0.15748 | -0.133 | -1.745
-17 | -0.275 | 0.14649 | -0.137 | -1.874
-16.5 | -0.27 | 0.13711 | -0.138 | -1.968
-16 | -0.261 | 0.12909 | -0.141 | -2.021
-15.5 | -0.248 | 0.12051 | -0.145 | -2.054
-15 | -0.23 | 0.11232 | -0.147 | -2.045
-14.5 | -0.208 | 0.10489 | -0.15 | -1.979
-14 | -0.181 | 0.09811 | -0.153 | -1.849
-13.5 | -0.151 | 0.09178 | -0.156 | -1.648
-13 | -0.117 | 0.08566 | -0.158 | -1.371
-12.5 | -0.08 | 0.08019 | -0.161 | -1.001
-12 | -0.04 | 0.07495 | -0.164 | -0.535
-11.5 | 0.003 | 0.06969 | -0.168 | 0.041
-11 | 0.048 | 0.06493 | -0.171 | 0.743
-10.5 | 0.096 | 0.06027 | -0.176 | 1.587
-10 | 0.145 | 0.05581 | -0.18 | 2.596
-9.5 | 0.196 | 0.05143 | -0.185 | 3.805
-9 | 0.248 | 0.04731 | -0.19 | 5.241
-8.5 | 0.302 | 0.04338 | -0.196 | 6.952
-8 | 0.357 | 0.0394 | -0.202 | 9.054
-7.5 | 0.413 | 0.03552 | -0.209 | 11.633
-7 | 0.471 | 0.03175 | -0.216 | 14.839
-6.5 | 0.531 | 0.02809 | -0.223 | 18.89
-6 | 0.592 | 0.02457 | -0.23 | 24.099
-5.5 | 0.656 | 0.0211 | -0.239 | 31.1
-5 | 0.724 | 0.01723 | -0.248 | 42.016
-4.5 | 0.8 | 0.01425 | -0.259 | 56.135
-4 | 0.948 | 0.00585 | -0.295 | 162.196
-3.5 | 1.017 | 0.0064 | -0.295 | 158.996
-3 | 1.08 | 0.00859 | -0.295 | 125.634
-2.5 | 1.142 | 0.0092 | -0.296 | 124.218
-2 | 1.205 | 0.00888 | -0.295 | 135.658
-1.5 | 1.268 | 0.00882 | -0.295 | 143.672
-1 | 1.33 | 0.00871 | -0.295 | 152.773
-0.5 | 1.392 | 0.00994 | -0.295 | 140.067
0 | 1.448 | 0.01033 | -0.295 | 140.144
0.5 | 1.509 | 0.01068 | -0.295 | 141.217
1 | 1.57 | 0.01072 | -0.295 | 146.418
1.5 | 1.63 | 0.01107 | -0.295 | 147.237
2 | 1.669 | 0.01146 | -0.294 | 145.649
2.5 | 1.727 | 0.01189 | -0.294 | 145.239
3 | 1.784 | 0.01221 | -0.294 | 146.143
3.5 | 1.84 | 0.01267 | -0.294 | 145.204
4 | 1.896 | 0.01318 | -0.294 | 143.849
4.5 | 1.951 | 0.01369 | -0.293 | 142.553
5 | 2.006 | 0.01428 | -0.293 | 140.511
5.5 | 2.06 | 0.01487 | -0.293 | 138.525
6 | 2.113 | 0.01518 | -0.292 | 139.144
6.5 | 2.164 | 0.01595 | -0.292 | 135.689
7 | 2.211 | 0.0168 | -0.291 | 131.571
7.5 | 2.254 | 0.01773 | -0.291 | 127.121
8 | 2.293 | 0.01875 | -0.291 | 122.309
8.5 | 2.328 | 0.01988 | -0.29 | 117.116
9 | 2.36 | 0.02113 | -0.289 | 111.641
9.5 | 2.385 | 0.02261 | -0.289 | 105.482
10 | 2.405 | 0.02434 | -0.288 | 98.846
10.5 | 2.419 | 0.02645 | -0.287 | 91.464
11 | 2.411 | 0.03851 | -0.284 | 62.622
11.5 | 2.412 | 0.04149 | -0.284 | 58.13
12 | 2.405 | 0.04394 | -0.283 | 54.736
12.5 | 2.39 | 0.04645 | -0.282 | 51.457
13 | 2.367 | 0.04898 | -0.281 | 48.328
13.5 | 2.337 | 0.05181 | -0.28 | 45.101
14 | 2.297 | 0.05468 | -0.279 | 42.016
14.5 | 2.247 | 0.05791 | -0.278 | 38.809
15 | 2.189 | 0.06128 | -0.277 | 35.724
15.5 | 2.123 | 0.06495 | -0.276 | 32.686

## 46. Re 1M Mach 0.25 (2)
BIGFOIL.COM POLAR EXPORT
Joukowsky 13.00% thick 10.00% camber
Joukowsky 13.00% thick 10.00% camber |  |  |  | Cl Max: | 2.1038 | at alpha= | 11.5 | deg
XFOIL ncrit=9 |  |  |  | L/D Max: | 157.375 | at alpha= | 2.5 | deg
Re: | 1000000 |  |  | Cd Min: | 0.19907 | at alpha= | -20 | deg
Mach: | 0.25 |  |  | Cl=0 at alpha= | -18.1885 | deg
|  |  |  | @ Cl=0.1, Cd= | 0.15154
|  |  |  | @ Cl=0.4, Cd= | 0.06833
|  |  |  | @ Cl=0.6, Cd= | 0.010088
alpha (deg) | Cl | Cd | Cm | Cl/Cd
-20 | -0.0998 | 0.19907 | -0.1054 | -0.50133
-19.5 | -0.0744 | 0.19312 | -0.1107 | -0.38525
-19 | -0.0458 | 0.18624 | -0.1172 | -0.24592
-18.5 | -0.0195 | 0.17715 | -0.1253 | -0.11008
-18 | 0.0118 | 0.17036 | -0.1318 | 0.069265
-17.5 | 0.0412 | 0.16448 | -0.1377 | 0.25049
-17 | 0.0772 | 0.15779 | -0.1458 | 0.48926
-16.5 | 0.109 | 0.14907 | -0.1551 | 0.7312
-16 | 0.135 | 0.14198 | -0.1609 | 0.95084
-15.5 | 0.1726 | 0.13627 | -0.1682 | 1.2666
-15 | 0.202 | 0.13068 | -0.1736 | 1.5458
-14.5 | 0.2231 | 0.12263 | -0.1808 | 1.8193
-14 | 0.2461 | 0.11744 | -0.1833 | 2.0955
-13.5 | 0.274 | 0.11318 | -0.1867 | 2.4209
-13 | 0.2958 | 0.10866 | -0.1892 | 2.7223
-12.5 | 0.3021 | 0.10182 | -0.1924 | 2.967
-12 | 0.3284 | 0.09776 | -0.194 | 3.3592
-11.5 | 0.3495 | 0.0942 | -0.1951 | 3.7102
-11 | 0.3552 | 0.08784 | -0.198 | 4.0437
-9.5 | 0.397 | 0.07283 | -0.2018 | 5.4511
-8.5 | 0.4046 | 0.06143 | -0.2041 | 6.5864
-8 | 0.2968 | 0.01498 | -0.2779 | 19.8131
-7.5 | 0.3756 | 0.013 | -0.2851 | 28.8923
-7 | 0.4489 | 0.01162 | -0.2897 | 38.6317
-6.5 | 0.5167 | 0.01093 | -0.2921 | 47.2736
-6 | 0.5846 | 0.0102 | -0.2945 | 57.3137
-5.5 | 0.6504 | 0.00972 | -0.2962 | 66.9136
-5 | 0.7144 | 0.00942 | -0.2974 | 75.8386
-4.5 | 0.7782 | 0.00912 | -0.2985 | 85.3289
-4 | 0.8416 | 0.00889 | -0.2996 | 94.6682
-3.5 | 0.9035 | 0.00875 | -0.3003 | 103.2571
-3 | 0.965 | 0.00863 | -0.3009 | 111.8192
-2.5 | 1.0252 | 0.00861 | -0.3013 | 119.0708
-2 | 1.0855 | 0.00857 | -0.3017 | 126.6628
-1 | 1.2029 | 0.00867 | -0.3019 | 138.7428
-0.5 | 1.2596 | 0.00881 | -0.3016 | 142.9739
0 | 1.3168 | 0.0089 | -0.3014 | 147.9551
0.5 | 1.372 | 0.00908 | -0.3008 | 151.1013
1 | 1.4259 | 0.00928 | -0.3 | 153.653
1.5 | 1.4796 | 0.00948 | -0.2991 | 156.0759
2 | 1.5291 | 0.00979 | -0.2974 | 156.19
2.5 | 1.5769 | 0.01002 | -0.2953 | 157.3752
3 | 1.6218 | 0.01038 | -0.2927 | 156.2428
4 | 1.7095 | 0.01126 | -0.2873 | 151.8206
4.5 | 1.7517 | 0.01181 | -0.2843 | 148.3235
5.5 | 1.8315 | 0.01321 | -0.2779 | 138.645
6 | 1.872 | 0.01397 | -0.2749 | 134.0014
6.5 | 1.9071 | 0.01463 | -0.2711 | 130.3554
7 | 1.9398 | 0.01587 | -0.2669 | 122.2306
7.5 | 1.9705 | 0.01731 | -0.2626 | 113.8359
8 | 1.9993 | 0.01894 | -0.2581 | 105.5597
8.5 | 2.026 | 0.02081 | -0.2535 | 97.357
9 | 2.0479 | 0.0231 | -0.2485 | 88.6537
9.5 | 2.0636 | 0.02599 | -0.243 | 79.3998
10 | 2.0801 | 0.02903 | -0.2379 | 71.6535
10.5 | 2.0922 | 0.03265 | -0.2327 | 64.0796
11 | 2.1012 | 0.03675 | -0.2276 | 57.1755
11.5 | 2.1038 | 0.0417 | -0.2223 | 50.4508
12 | 2.1017 | 0.04742 | -0.2172 | 44.321
12.5 | 2.0966 | 0.05379 | -0.2125 | 38.9775
13 | 2.086 | 0.06114 | -0.208 | 34.1184
13.5 | 2.0733 | 0.06911 | -0.2042 | 30
14 | 2.058 | 0.07783 | -0.2009 | 26.4422
14.5 | 2.0437 | 0.08673 | -0.1984 | 23.5639
15 | 2.0309 | 0.09573 | -0.1965 | 21.2149
15.5 | 2.0198 | 0.10468 | -0.1953 | 19.295
16 | 2.0113 | 0.11334 | -0.1947 | 17.7457
17 | 1.9983 | 0.13025 | -0.195 | 15.342
18 | 1.9941 | 0.14587 | -0.1971 | 13.6704
18.5 | 1.9934 | 0.15345 | -0.1987 | 12.9906
19 | 1.9906 | 0.16125 | -0.2008 | 12.3448
19.5 | 1.9892 | 0.16887 | -0.2033 | 11.7795
20 | 1.9881 | 0.17648 | -0.2062 | 11.2653

## 47. Re 1M Mach 0.50 (1)
BIGFOIL.COM POLAR EXPORT
Joukowsky 13.00% thick 10.00% camber
Joukowsky 13.00% thick 10.00% camber |  |  |  | Cl Max: | 2.444 | at alpha= | 8 | deg
JavaFoil+Calcfoil stall+Eppler ext transition |  |  |  | L/D Max: | 134.254 | at alpha= | 1 | deg
Re: | 1000000 |  |  | Cd Min: | 0.00984 | at alpha= | -2.5 | deg
Mach: | 0.5 |  |  | Cl=0 at alpha= | -11.5345 | deg
|  |  |  | @ Cl=0.1, Cd= | 0.085875
|  |  |  | @ Cl=0.4, Cd= | 0.047421
|  |  |  | @ Cl=0.6, Cd= | 0.034546
alpha (deg) | Cl | Cd | Cm | Cl/Cd
-20 | -0.974 | 0.20151 | -0.181 | -4.832
-19.5 | -0.915 | 0.19302 | -0.177 | -4.74
-19 | -0.858 | 0.18451 | -0.177 | -4.65
-18.5 | -0.801 | 0.18148 | -0.177 | -4.412
-18 | -0.39 | 0.1787 | -0.175 | -2.184
-17.5 | -0.359 | 0.16876 | -0.173 | -2.128
-17 | -0.328 | 0.16989 | -0.173 | -1.933
-16.5 | -0.298 | 0.15715 | -0.174 | -1.896
-16 | -0.267 | 0.15355 | -0.169 | -1.739
-15.5 | -0.237 | 0.14753 | -0.169 | -1.604
-15 | -0.206 | 0.14326 | -0.169 | -1.441
-14.5 | -0.176 | 0.13827 | -0.164 | -1.273
-14 | -0.146 | 0.13484 | -0.164 | -1.084
-13.5 | -0.116 | 0.12804 | -0.165 | -0.908
-13 | -0.086 | 0.1253 | -0.159 | -0.69
-12.5 | -0.057 | 0.11886 | -0.159 | -0.479
-12 | -0.027 | 0.11479 | -0.16 | -0.239
-11.5 | 0.002 | 0.1104 | -0.154 | 0.017
-11 | 0.031 | 0.10734 | -0.154 | 0.29
-10.5 | 0.06 | 0.0985 | -0.149 | 0.61
-10 | 0.089 | 0.09472 | -0.149 | 0.94
-9.5 | 0.118 | 0.0714 | -0.146 | 1.651
-9 | 0.201 | 0.06622 | -0.153 | 3.03
-8.5 | 0.287 | 0.05621 | -0.172 | 5.106
-8 | 0.359 | 0.05044 | -0.186 | 7.117
-7.5 | 0.428 | 0.04536 | -0.198 | 9.44
-7 | 0.497 | 0.04086 | -0.209 | 12.151
-6.5 | 0.564 | 0.03668 | -0.22 | 15.381
-6 | 0.633 | 0.03259 | -0.231 | 19.422
-5.5 | 0.703 | 0.02895 | -0.241 | 24.268
-5 | 0.774 | 0.02556 | -0.251 | 30.277
-4.5 | 0.847 | 0.02242 | -0.26 | 37.798
-4 | 0.923 | 0.02158 | -0.27 | 42.796
-3.5 | 1.011 | 0.01818 | -0.28 | 55.637
-3 | 1.102 | 0.01636 | -0.293 | 67.36
-2.5 | 1.277 | 0.00984 | -0.329 | 129.817
-2 | 1.347 | 0.01028 | -0.329 | 131.071
-1.5 | 1.417 | 0.0107 | -0.329 | 132.471
-1 | 1.487 | 0.01117 | -0.329 | 133.157
-0.5 | 1.557 | 0.01169 | -0.329 | 133.218
0 | 1.612 | 0.01224 | -0.328 | 131.662
0.5 | 1.68 | 0.01276 | -0.328 | 131.587
1 | 1.747 | 0.01301 | -0.328 | 134.254
1.5 | 1.814 | 0.01359 | -0.328 | 133.415
2 | 1.845 | 0.0142 | -0.327 | 129.965
2.5 | 1.907 | 0.01476 | -0.327 | 129.181
3 | 1.968 | 0.01548 | -0.327 | 127.179
3.5 | 2.028 | 0.01626 | -0.326 | 124.733
4 | 2.087 | 0.01713 | -0.326 | 121.883
4.5 | 2.145 | 0.01805 | -0.326 | 118.857
5 | 2.202 | 0.01907 | -0.325 | 115.464
5.5 | 2.257 | 0.02022 | -0.325 | 111.657
6 | 2.311 | 0.02149 | -0.324 | 107.539
6.5 | 2.362 | 0.02263 | -0.323 | 104.371
7 | 2.4 | 0.02429 | -0.323 | 98.822
7.5 | 2.428 | 0.0262 | -0.322 | 92.673
8 | 2.444 | 0.02849 | -0.321 | 85.8
8.5 | 2.444 | 0.03131 | -0.32 | 78.058
9 | 2.419 | 0.0351 | -0.319 | 68.92
9.5 | 2.336 | 0.05508 | -0.315 | 42.419
10 | 2.203 | 0.06136 | -0.313 | 35.897
10.5 | 1.753 | 0.07041 | -0.311 | 24.891
11 | 1.199 | 0.09607 | -0.127 | 12.48
11.5 | 1.224 | 0.11252 | -0.138 | 10.882
12 | 1.25 | 0.11986 | -0.145 | 10.425
12.5 | 1.276 | 0.13022 | -0.156 | 9.798
13 | 1.301 | 0.13596 | -0.162 | 9.571

## 48. Re 1M Mach 0.50 (2)
BIGFOIL.COM POLAR EXPORT
Joukowsky 13.00% thick 10.00% camber
Joukowsky 13.00% thick 10.00% camber |  |  |  | Cl Max: | 2.1503 | at alpha= | 10.5 | deg
XFOIL ncrit=9 |  |  |  | L/D Max: | 126.903 | at alpha= | 0 | deg
Re: | 1000000 |  |  | Cd Min: | 0.2063 | at alpha= | -20 | deg
Mach: | 0.5 |  |  | Cl=0 at alpha= | -19.5192 | deg
|  |  |  | @ Cl=0.1, Cd= | 0.17662
|  |  |  | @ Cl=0.4, Cd= | 0.10795
|  |  |  | @ Cl=0.6, Cd= | 0.040176
alpha (deg) | Cl | Cd | Cm | Cl/Cd
-20 | -0.0301 | 0.2063 | -0.1356 | -0.1459
-19.5 | 0.0012 | 0.1993 | -0.1422 | 0.0060211
-19 | 0.0402 | 0.19065 | -0.1518 | 0.21086
-18.5 | 0.0781 | 0.18109 | -0.1624 | 0.43128
-18 | 0.1125 | 0.17407 | -0.1691 | 0.64629
-17.5 | 0.1516 | 0.16694 | -0.1776 | 0.90811
-17 | 0.1843 | 0.16036 | -0.1842 | 1.1493
-16.5 | 0.2141 | 0.15258 | -0.1912 | 1.4032
-16 | 0.2367 | 0.14589 | -0.1955 | 1.6225
-15 | 0.2925 | 0.13541 | -0.2029 | 2.1601
-14.5 | 0.3151 | 0.12938 | -0.2065 | 2.4355
-14 | 0.3301 | 0.12311 | -0.2096 | 2.6813
-13.5 | 0.3574 | 0.11856 | -0.2115 | 3.0145
-13 | 0.3816 | 0.11397 | -0.2138 | 3.3482
-12.5 | 0.3986 | 0.10846 | -0.216 | 3.6751
-12 | 0.4144 | 0.10268 | -0.2185 | 4.0358
-11.5 | 0.4397 | 0.09883 | -0.2193 | 4.4491
-11 | 0.4638 | 0.09479 | -0.2209 | 4.8929
-10.5 | 0.4733 | 0.08915 | -0.223 | 5.309
-10 | 0.4954 | 0.08472 | -0.2237 | 5.8475
-9.5 | 0.5175 | 0.08099 | -0.2243 | 6.3897
-9 | 0.5287 | 0.07627 | -0.2259 | 6.932
-8 | 0.5689 | 0.06863 | -0.2256 | 8.2894
-7.5 | 0.5735 | 0.0634 | -0.2256 | 9.0457
-7 | 0.5873 | 0.05986 | -0.2248 | 9.8112
-6.5 | 0.5841 | 0.05494 | -0.2235 | 10.6316
-6 | 0.5541 | 0.04945 | -0.2191 | 11.2053
-5.5 | 0.5678 | 0.04736 | -0.2166 | 11.989
-5 | 0.7223 | 0.01289 | -0.319 | 56.0357
-4.5 | 0.8159 | 0.0115 | -0.325 | 70.9478
-3.5 | 0.9748 | 0.01042 | -0.3291 | 93.5509
-3 | 1.0472 | 0.01025 | -0.3297 | 102.1659
-2.5 | 1.1161 | 0.01015 | -0.3295 | 109.9606
-2 | 1.1806 | 0.01018 | -0.3286 | 115.9725
-1.5 | 1.2401 | 0.01028 | -0.3267 | 120.6323
-1 | 1.2993 | 0.01046 | -0.3248 | 124.2161
0 | 1.4137 | 0.01114 | -0.3204 | 126.9031
0.5 | 1.468 | 0.01162 | -0.3178 | 126.3339
1 | 1.5203 | 0.0122 | -0.3148 | 124.6148
1.5 | 1.573 | 0.01284 | -0.312 | 122.5078
2 | 1.6222 | 0.01366 | -0.3085 | 118.7555
2.5 | 1.6708 | 0.01457 | -0.305 | 114.674
3 | 1.7192 | 0.01558 | -0.3016 | 110.3466
3.5 | 1.7635 | 0.01684 | -0.2975 | 104.7209
4 | 1.8051 | 0.01832 | -0.293 | 98.5317
4.5 | 1.85 | 0.01978 | -0.2892 | 93.5288
5 | 1.8908 | 0.02154 | -0.2848 | 87.7809
5.5 | 1.9281 | 0.02363 | -0.2801 | 81.5954
6 | 1.9624 | 0.02606 | -0.2751 | 75.3031
6.5 | 1.9976 | 0.02863 | -0.2704 | 69.773
7 | 2.0321 | 0.03145 | -0.2659 | 64.6137
7.5 | 2.064 | 0.03432 | -0.2612 | 60.1399
8 | 2.0898 | 0.03803 | -0.256 | 54.9514
8.5 | 2.1122 | 0.04221 | -0.2506 | 50.0403
9 | 2.1299 | 0.04697 | -0.2452 | 45.346
9.5 | 2.1407 | 0.05257 | -0.2397 | 40.7209
10 | 2.1476 | 0.05879 | -0.2345 | 36.53
10.5 | 2.1503 | 0.06571 | -0.2295 | 32.7241
11 | 2.144 | 0.07381 | -0.2247 | 29.0476
11.5 | 2.1373 | 0.0823 | -0.2206 | 25.9696
12 | 2.1223 | 0.09197 | -0.2171 | 23.076
12.5 | 2.1031 | 0.10244 | -0.2145 | 20.5301
13 | 2.0822 | 0.11337 | -0.2129 | 18.3664
13.5 | 2.0595 | 0.12482 | -0.2125 | 16.4998
14 | 2.0386 | 0.13627 | -0.2132 | 14.96
14.5 | 2.0223 | 0.14737 | -0.2148 | 13.7226
15 | 2.01 | 0.15813 | -0.2171 | 12.7111
15.5 | 2.0034 | 0.16839 | -0.2199 | 11.8974

## 49. Re 2M Mach 0.00 (1)
BIGFOIL.COM POLAR EXPORT
Joukowsky 13.00% thick 10.00% camber
Joukowsky 13.00% thick 10.00% camber |  |  |  | Cl Max: | 2.431 | at alpha= | 12.5 | deg
JavaFoil+Calcfoil stall+Eppler ext transition |  |  |  | L/D Max: | 184.177 | at alpha= | 1 | deg
Re: | 2000000 |  |  | Cd Min: | 0.00474 | at alpha= | -5 | deg
Mach: | 0 |  |  | Cl=0 at alpha= | -11.5333 | deg
|  |  |  | @ Cl=0.1, Cd= | 0.050833
|  |  |  | @ Cl=0.4, Cd= | 0.028327
|  |  |  | @ Cl=0.6, Cd= | 0.016159
alpha (deg) | Cl | Cd | Cm | Cl/Cd
-20 | -0.455 | 0.1609 | -0.151 | -2.829
-19.5 | -0.446 | 0.15317 | -0.151 | -2.912
-19 | -0.435 | 0.14569 | -0.153 | -2.986
-18.5 | -0.422 | 0.13897 | -0.154 | -3.036
-18 | -0.407 | 0.13193 | -0.156 | -3.083
-17.5 | -0.389 | 0.12525 | -0.157 | -3.107
-17 | -0.369 | 0.11868 | -0.158 | -3.112
-16.5 | -0.347 | 0.11244 | -0.16 | -3.087
-16 | -0.322 | 0.10632 | -0.162 | -3.033
-15.5 | -0.295 | 0.10051 | -0.164 | -2.939
-15 | -0.266 | 0.09445 | -0.165 | -2.816
-14.5 | -0.234 | 0.08918 | -0.168 | -2.625
-14 | -0.2 | 0.08368 | -0.17 | -2.389
-13.5 | -0.163 | 0.07856 | -0.172 | -2.081
-13 | -0.125 | 0.07369 | -0.175 | -1.694
-12.5 | -0.084 | 0.0688 | -0.177 | -1.223
-12 | -0.042 | 0.06416 | -0.181 | -0.647
-11.5 | 0.003 | 0.05972 | -0.184 | 0.05
-11 | 0.049 | 0.05526 | -0.187 | 0.889
-10.5 | 0.097 | 0.05109 | -0.191 | 1.894
-10 | 0.146 | 0.0469 | -0.195 | 3.109
-9.5 | 0.196 | 0.04288 | -0.199 | 4.577
-9 | 0.248 | 0.03896 | -0.204 | 6.37
-8.5 | 0.301 | 0.03516 | -0.209 | 8.571
-8 | 0.356 | 0.03123 | -0.215 | 11.406
-7.5 | 0.413 | 0.02747 | -0.221 | 15.022
-7 | 0.471 | 0.02383 | -0.228 | 19.764
-6.5 | 0.532 | 0.02017 | -0.235 | 26.362
-6 | 0.596 | 0.01635 | -0.243 | 36.456
-5.5 | 0.669 | 0.01287 | -0.255 | 51.961
-5 | 0.794 | 0.00474 | -0.285 | 167.592
-4.5 | 0.857 | 0.00496 | -0.286 | 172.734
-4 | 0.919 | 0.00519 | -0.286 | 177.006
-3.5 | 0.985 | 0.00572 | -0.286 | 172.179
-3 | 1.045 | 0.00623 | -0.286 | 167.79
-2.5 | 1.106 | 0.00793 | -0.286 | 139.488
-2 | 1.167 | 0.00847 | -0.286 | 137.752
-1.5 | 1.227 | 0.0091 | -0.287 | 134.809
-1 | 1.288 | 0.00865 | -0.286 | 148.832
-0.5 | 1.348 | 0.00859 | -0.286 | 157.033
0 | 1.405 | 0.00849 | -0.286 | 165.449
0.5 | 1.464 | 0.00877 | -0.286 | 166.884
1 | 1.523 | 0.00827 | -0.286 | 184.177
1.5 | 1.582 | 0.0096 | -0.286 | 164.836
2 | 1.623 | 0.00993 | -0.286 | 163.383
2.5 | 1.679 | 0.01029 | -0.286 | 163.243
3 | 1.735 | 0.01054 | -0.286 | 164.523
3.5 | 1.79 | 0.01094 | -0.285 | 163.666
4 | 1.845 | 0.01134 | -0.285 | 162.733
4.5 | 1.899 | 0.01178 | -0.285 | 161.19
5 | 1.953 | 0.01229 | -0.285 | 158.951
5.5 | 2.006 | 0.01279 | -0.284 | 156.804
6 | 2.058 | 0.01295 | -0.284 | 158.887
6.5 | 2.11 | 0.01362 | -0.284 | 154.931
7 | 2.157 | 0.01431 | -0.283 | 150.685
7.5 | 2.201 | 0.01509 | -0.283 | 145.875
8 | 2.242 | 0.01593 | -0.283 | 140.699
8.5 | 2.28 | 0.01689 | -0.282 | 134.998
9 | 2.315 | 0.01798 | -0.282 | 128.762
9.5 | 2.346 | 0.01922 | -0.281 | 122.027
10 | 2.373 | 0.02075 | -0.28 | 114.371
10.5 | 2.395 | 0.0227 | -0.28 | 105.482
11 | 2.41 | 0.0259 | -0.279 | 93.057
11.5 | 2.419 | 0.03143 | -0.277 | 76.966
12 | 2.427 | 0.03371 | -0.276 | 72.004
12.5 | 2.431 | 0.03549 | -0.276 | 68.493
13 | 2.43 | 0.03726 | -0.275 | 65.236
13.5 | 2.425 | 0.03905 | -0.274 | 62.103
14 | 2.415 | 0.04093 | -0.273 | 59.001
14.5 | 2.398 | 0.04292 | -0.273 | 55.875
15 | 2.377 | 0.04499 | -0.272 | 52.839
15.5 | 2.352 | 0.04717 | -0.271 | 49.857
16 | 2.322 | 0.04952 | -0.27 | 46.896
16.5 | 2.288 | 0.05194 | -0.269 | 44.046
17 | 2.248 | 0.05453 | -0.268 | 41.229
17.5 | 2.205 | 0.0573 | -0.267 | 38.486

## 50. Re 2M Mach 0.00 (2)
BIGFOIL.COM POLAR EXPORT
Joukowsky 13.00% thick 10.00% camber
Joukowsky 13.00% thick 10.00% camber |  |  |  | Cl Max: | 2.0969 | at alpha= | 12 | deg
XFOIL ncrit=9 |  |  |  | L/D Max: | 196.924 | at alpha= | 3.5 | deg
Re: | 2000000 |  |  | Cd Min: | 0.19122 | at alpha= | -20 | deg
Mach: | 0 |  |  | Cl=0 at alpha= | -10.67 | deg
|  |  |  | @ Cl=0.1, Cd= | 0.14553
|  |  |  | @ Cl=0.4, Cd= | 0.008435
|  |  |  | @ Cl=0.6, Cd= | 0.007526
alpha (deg) | Cl | Cd | Cm | Cl/Cd
-20 | -0.1045 | 0.19122 | -0.1039 | -0.54649
-19.5 | -0.0757 | 0.18512 | -0.1105 | -0.40892
-19 | -0.0441 | 0.17899 | -0.1178 | -0.24638
-18.5 | -0.0164 | 0.17322 | -0.1236 | -0.094677
-18 | 0.0108 | 0.16401 | -0.1317 | 0.06585
-17.5 | 0.0401 | 0.1564 | -0.1392 | 0.25639
-17 | 0.0728 | 0.14974 | -0.1468 | 0.48618
-16.5 | 0.1114 | 0.14376 | -0.1554 | 0.7749
-16 | 0.137 | 0.13595 | -0.1622 | 1.0077
-15 | 0.1813 | 0.12228 | -0.1726 | 1.4827
-14.5 | 0.2078 | 0.11882 | -0.1756 | 1.7489
-13.5 | 0.0434 | 0.07259 | -0.1935 | 0.59788
-13 | 0.0187 | 0.06332 | -0.199 | 0.29533
-12.5 | 0.0113 | 0.05673 | -0.2029 | 0.19919
-12 | -0.0019 | 0.05012 | -0.2063 | -0.037909
-11.5 | -0.0325 | 0.04347 | -0.2078 | -0.74764
-11 | -0.0569 | 0.0319 | -0.2236 | -1.7837
-10.5 | 0.0293 | 0.01352 | -0.27 | 2.1672
-10 | 0.0999 | 0.0114 | -0.2766 | 8.7632
-9.5 | 0.1634 | 0.01056 | -0.2793 | 15.4735
-9 | 0.2244 | 0.01006 | -0.281 | 22.3062
-8.5 | 0.289 | 0.00921 | -0.2837 | 31.3789
-8 | 0.3497 | 0.00883 | -0.285 | 39.6036
-7.5 | 0.4121 | 0.00834 | -0.2868 | 49.4125
-7 | 0.4724 | 0.00807 | -0.2879 | 58.5378
-6.5 | 0.5338 | 0.00773 | -0.2892 | 69.0556
-6 | 0.5937 | 0.00755 | -0.2901 | 78.6358
-5.5 | 0.6541 | 0.00732 | -0.2912 | 89.3579
-5 | 0.714 | 0.00715 | -0.292 | 99.8601
-4.5 | 0.7733 | 0.00704 | -0.2928 | 109.8438
-4 | 0.8323 | 0.00696 | -0.2934 | 119.5833
-3.5 | 0.8911 | 0.0069 | -0.2941 | 129.1449
-3 | 0.9495 | 0.00685 | -0.2946 | 138.6131
-2.5 | 1.0077 | 0.00683 | -0.2951 | 147.5403
-2 | 1.0651 | 0.00686 | -0.2955 | 155.2624
-1.5 | 1.1226 | 0.00687 | -0.2959 | 163.4061
-1 | 1.1786 | 0.00696 | -0.296 | 169.3391
-0.5 | 1.2356 | 0.007 | -0.2963 | 176.5143
0 | 1.2904 | 0.00714 | -0.2962 | 180.7283
0.5 | 1.3462 | 0.00722 | -0.2963 | 186.4543
1 | 1.4004 | 0.00737 | -0.296 | 190.0136
1.5 | 1.4536 | 0.00755 | -0.2957 | 192.5298
2 | 1.5071 | 0.00771 | -0.2953 | 195.4734
2.5 | 1.5579 | 0.00795 | -0.2945 | 195.9623
3 | 1.6085 | 0.00818 | -0.2937 | 196.6381
3.5 | 1.6581 | 0.00842 | -0.2926 | 196.924
4 | 1.7022 | 0.00874 | -0.2905 | 194.7597
4.5 | 1.7434 | 0.0091 | -0.2878 | 191.5824
5 | 1.7863 | 0.00946 | -0.2855 | 188.8266
5.5 | 1.8268 | 0.00991 | -0.2828 | 184.3391
6 | 1.8653 | 0.01046 | -0.2799 | 178.327
7 | 1.9386 | 0.01153 | -0.2738 | 168.1353
7.5 | 1.9687 | 0.01258 | -0.2696 | 156.4944
8 | 1.9932 | 0.01397 | -0.2646 | 142.6772
8.5 | 2.0185 | 0.01543 | -0.26 | 130.8166
9 | 2.0393 | 0.01725 | -0.2549 | 118.2203
9.5 | 2.0587 | 0.01927 | -0.2499 | 106.8345
10 | 2.074 | 0.0217 | -0.2445 | 95.576
10.5 | 2.0844 | 0.02466 | -0.2388 | 84.5255
11 | 2.0917 | 0.0281 | -0.2332 | 74.4377
11.5 | 2.0961 | 0.03205 | -0.2276 | 65.4009
12 | 2.0969 | 0.03661 | -0.2222 | 57.2767
12.5 | 2.0955 | 0.04171 | -0.2171 | 50.2398
13 | 2.0943 | 0.04711 | -0.2125 | 44.4555
13.5 | 2.0921 | 0.05296 | -0.2084 | 39.5034
14 | 2.0923 | 0.05879 | -0.205 | 35.5894
14.5 | 2.0917 | 0.06498 | -0.2019 | 32.1899
15 | 2.092 | 0.07124 | -0.1993 | 29.3655
15.5 | 2.0938 | 0.07751 | -0.1972 | 27.0133
16 | 2.0948 | 0.08399 | -0.1953 | 24.9411
16.5 | 2.0946 | 0.09075 | -0.1938 | 23.081
17 | 2.0944 | 0.09762 | -0.1926 | 21.4546

## 51. Re 2M Mach 0.10 (1)
BIGFOIL.COM POLAR EXPORT
Joukowsky 13.00% thick 10.00% camber
Joukowsky 13.00% thick 10.00% camber |  |  |  | Cl Max: | 2.429 | at alpha= | 12.5 | deg
JavaFoil+Calcfoil stall+Eppler ext transition |  |  |  | L/D Max: | 183.851 | at alpha= | 1 | deg
Re: | 2000000 |  |  | Cd Min: | 0.00475 | at alpha= | -5 | deg
Mach: | 0.1 |  |  | Cl=0 at alpha= | -11.5341 | deg
|  |  |  | @ Cl=0.1, Cd= | 0.05141
|  |  |  | @ Cl=0.4, Cd= | 0.028946
|  |  |  | @ Cl=0.6, Cd= | 0.016711
alpha (deg) | Cl | Cd | Cm | Cl/Cd
-20 | -0.432 | 0.16453 | -0.149 | -2.628
-19.5 | -0.426 | 0.15606 | -0.15 | -2.728
-19 | -0.417 | 0.14827 | -0.151 | -2.813
-18.5 | -0.406 | 0.14135 | -0.153 | -2.875
-18 | -0.393 | 0.13469 | -0.154 | -2.92
-17.5 | -0.378 | 0.12723 | -0.156 | -2.97
-17 | -0.36 | 0.12066 | -0.157 | -2.983
-16.5 | -0.339 | 0.114 | -0.159 | -2.977
-16 | -0.316 | 0.10775 | -0.161 | -2.936
-15.5 | -0.291 | 0.10173 | -0.163 | -2.857
-15 | -0.262 | 0.09579 | -0.165 | -2.739
-14.5 | -0.231 | 0.09019 | -0.167 | -2.567
-14 | -0.198 | 0.08483 | -0.169 | -2.335
-13.5 | -0.162 | 0.07946 | -0.172 | -2.043
-13 | -0.124 | 0.07448 | -0.174 | -1.667
-12.5 | -0.084 | 0.06963 | -0.177 | -1.204
-12 | -0.041 | 0.06484 | -0.18 | -0.638
-11.5 | 0.003 | 0.06034 | -0.183 | 0.049
-11 | 0.049 | 0.056 | -0.187 | 0.877
-10.5 | 0.097 | 0.05166 | -0.191 | 1.874
-10 | 0.146 | 0.04758 | -0.195 | 3.067
-9.5 | 0.196 | 0.04357 | -0.199 | 4.509
-9 | 0.249 | 0.03944 | -0.204 | 6.304
-8.5 | 0.302 | 0.03565 | -0.209 | 8.472
-8 | 0.357 | 0.03179 | -0.215 | 11.229
-7.5 | 0.414 | 0.02802 | -0.221 | 14.762
-7 | 0.472 | 0.02429 | -0.228 | 19.444
-6.5 | 0.533 | 0.02075 | -0.235 | 25.683
-6 | 0.597 | 0.01685 | -0.243 | 35.436
-5.5 | 0.668 | 0.01355 | -0.254 | 49.322
-5 | 0.798 | 0.00475 | -0.287 | 168.046
-4.5 | 0.861 | 0.00497 | -0.287 | 173.223
-4 | 0.923 | 0.0052 | -0.287 | 177.38
-3.5 | 0.99 | 0.00574 | -0.287 | 172.515
-3 | 1.051 | 0.00625 | -0.288 | 167.979
-2.5 | 1.112 | 0.00798 | -0.288 | 139.243
-2 | 1.173 | 0.00853 | -0.288 | 137.552
-1.5 | 1.234 | 0.00917 | -0.288 | 134.492
-1 | 1.294 | 0.00871 | -0.288 | 148.555
-0.5 | 1.355 | 0.00864 | -0.288 | 156.753
0 | 1.412 | 0.00855 | -0.288 | 165.074
0.5 | 1.471 | 0.00884 | -0.288 | 166.522
1 | 1.531 | 0.00833 | -0.288 | 183.851
1.5 | 1.59 | 0.00968 | -0.287 | 164.198
2 | 1.63 | 0.01001 | -0.287 | 162.945
2.5 | 1.687 | 0.01036 | -0.287 | 162.863
3 | 1.743 | 0.01065 | -0.287 | 163.726
3.5 | 1.799 | 0.01104 | -0.287 | 162.912
4 | 1.854 | 0.01147 | -0.287 | 161.668
4.5 | 1.908 | 0.01191 | -0.286 | 160.27
5 | 1.962 | 0.0124 | -0.286 | 158.207
5.5 | 2.015 | 0.01293 | -0.286 | 155.843
6 | 2.067 | 0.01312 | -0.285 | 157.6
6.5 | 2.119 | 0.01379 | -0.285 | 153.682
7 | 2.166 | 0.0145 | -0.285 | 149.376
7.5 | 2.21 | 0.01529 | -0.284 | 144.528
8 | 2.251 | 0.01616 | -0.284 | 139.264
8.5 | 2.289 | 0.01717 | -0.283 | 133.271
9 | 2.323 | 0.01827 | -0.283 | 127.123
9.5 | 2.353 | 0.01957 | -0.282 | 120.257
10 | 2.379 | 0.02113 | -0.282 | 112.572
10.5 | 2.4 | 0.02324 | -0.281 | 103.278
11 | 2.413 | 0.02687 | -0.28 | 89.828
11.5 | 2.421 | 0.03232 | -0.278 | 74.906
12 | 2.428 | 0.03441 | -0.278 | 70.557
12.5 | 2.429 | 0.0362 | -0.277 | 67.106
13 | 2.426 | 0.03806 | -0.276 | 63.738
13.5 | 2.418 | 0.03987 | -0.275 | 60.642
14 | 2.404 | 0.04192 | -0.275 | 57.353
14.5 | 2.384 | 0.04393 | -0.274 | 54.274
15 | 2.359 | 0.04613 | -0.273 | 51.135
15.5 | 2.329 | 0.04841 | -0.272 | 48.109
16 | 2.295 | 0.05089 | -0.271 | 45.089
16.5 | 2.255 | 0.05348 | -0.27 | 42.166
17 | 2.21 | 0.05618 | -0.269 | 39.341
17.5 | 2.162 | 0.05927 | -0.268 | 36.471

## 52. Re 2M Mach 0.10 (2)
BIGFOIL.COM POLAR EXPORT
Joukowsky 13.00% thick 10.00% camber
Joukowsky 13.00% thick 10.00% camber |  |  |  | Cl Max: | 2.1001 | at alpha= | 12 | deg
XFOIL ncrit=9 |  |  |  | L/D Max: | 195.481 | at alpha= | 2.5 | deg
Re: | 2000000 |  |  | Cd Min: | 0.18523 | at alpha= | -19.5 | deg
Mach: | 0.1 |  |  | Cl=0 at alpha= | -10.6352 | deg
|  |  |  | @ Cl=0.1, Cd= | 0.14637
|  |  |  | @ Cl=0.4, Cd= | 0.0085477
|  |  |  | @ Cl=0.6, Cd= | 0.0075823
alpha (deg) | Cl | Cd | Cm | Cl/Cd
-19.5 | -0.072 | 0.18523 | -0.1119 | -0.38871
-19 | -0.0413 | 0.1792 | -0.1188 | -0.23047
-18.5 | -0.0121 | 0.17329 | -0.1252 | -0.069825
-18 | 0.016 | 0.16403 | -0.1335 | 0.097543
-17.5 | 0.0452 | 0.1565 | -0.1409 | 0.28882
-17 | 0.0787 | 0.14966 | -0.1488 | 0.52586
-16.5 | 0.1174 | 0.14369 | -0.1574 | 0.81704
-16 | 0.1423 | 0.13614 | -0.1637 | 1.0452
-15.5 | 0.1675 | 0.12894 | -0.17 | 1.2991
-15 | 0.1854 | 0.12246 | -0.1738 | 1.514
-14.5 | 0.2111 | 0.11902 | -0.1766 | 1.7737
-14 | 0.2334 | 0.11464 | -0.1794 | 2.0359
-13 | 0.0457 | 0.0668 | -0.1982 | 0.68413
-12.5 | 0.0404 | 0.0603 | -0.202 | 0.66998
-12 | 0.0286 | 0.05355 | -0.2057 | 0.53408
-11.5 | 0.005 | 0.04652 | -0.2086 | 0.10748
-11 | -0.0224 | 0.03925 | -0.2128 | -0.5707
-10.5 | 0.0083 | 0.01738 | -0.2614 | 0.47756
-10 | 0.0936 | 0.01194 | -0.2769 | 7.8392
-9.5 | 0.1593 | 0.01086 | -0.2803 | 14.6685
-9 | 0.2218 | 0.01024 | -0.2822 | 21.6602
-8.5 | 0.2871 | 0.00938 | -0.285 | 30.6077
-7.5 | 0.4119 | 0.00846 | -0.2881 | 48.6879
-7 | 0.4729 | 0.00815 | -0.2893 | 58.0245
-6.5 | 0.5351 | 0.0078 | -0.2907 | 68.6026
-6 | 0.5955 | 0.0076 | -0.2916 | 78.3553
-5.5 | 0.6567 | 0.00736 | -0.2927 | 89.2255
-5 | 0.7168 | 0.00721 | -0.2935 | 99.4175
-4.5 | 0.7768 | 0.00709 | -0.2942 | 109.5628
-4 | 0.8361 | 0.00701 | -0.2949 | 119.2725
-3.5 | 0.8957 | 0.00692 | -0.2956 | 129.4364
-3 | 0.9542 | 0.0069 | -0.2961 | 138.2899
-2.5 | 1.013 | 0.00686 | -0.2966 | 147.6676
-2 | 1.0704 | 0.0069 | -0.2969 | 155.1304
-1.5 | 1.1286 | 0.00691 | -0.2973 | 163.3285
-1 | 1.1846 | 0.00701 | -0.2973 | 168.9872
-0.5 | 1.2421 | 0.00705 | -0.2976 | 176.1844
0 | 1.2975 | 0.00718 | -0.2975 | 180.7103
0.5 | 1.3531 | 0.00729 | -0.2975 | 185.6104
1 | 1.4078 | 0.00742 | -0.2973 | 189.7305
1.5 | 1.4606 | 0.00763 | -0.2968 | 191.4286
2 | 1.5146 | 0.00778 | -0.2965 | 194.6787
2.5 | 1.5658 | 0.00801 | -0.2956 | 195.4806
3 | 1.6154 | 0.00829 | -0.2945 | 194.8613
3.5 | 1.665 | 0.00852 | -0.2933 | 195.4225
4 | 1.7077 | 0.00883 | -0.2908 | 193.3975
4.5 | 1.7485 | 0.00924 | -0.2879 | 189.2316
5 | 1.7915 | 0.00962 | -0.2856 | 186.2266
5.5 | 1.8328 | 0.01009 | -0.283 | 181.6452
6 | 1.8719 | 0.01066 | -0.2801 | 175.6004
6.5 | 1.9092 | 0.01132 | -0.2769 | 168.6572
7 | 1.9454 | 0.01179 | -0.2738 | 165.0042
7.5 | 1.9757 | 0.01288 | -0.2696 | 153.3929
8 | 2.0004 | 0.01432 | -0.2646 | 139.6927
8.5 | 2.0249 | 0.01587 | -0.2598 | 127.5929
9 | 2.0456 | 0.01776 | -0.2546 | 115.1802
9.5 | 2.0642 | 0.01991 | -0.2494 | 103.6765
10 | 2.0795 | 0.02243 | -0.2441 | 92.7107
10.5 | 2.0901 | 0.02548 | -0.2384 | 82.029
11 | 2.0965 | 0.02909 | -0.2327 | 72.0694
11.5 | 2.0992 | 0.03331 | -0.227 | 63.0201
12 | 2.1001 | 0.03799 | -0.2217 | 55.2803
12.5 | 2.0982 | 0.04328 | -0.2166 | 48.4797
13 | 2.095 | 0.04906 | -0.212 | 42.7028
13.5 | 2.0919 | 0.05514 | -0.2079 | 37.938
14 | 2.0923 | 0.0611 | -0.2046 | 34.2439
14.5 | 2.0897 | 0.0677 | -0.2015 | 30.8671
15 | 2.0896 | 0.07417 | -0.199 | 28.1731
15.5 | 2.0902 | 0.08077 | -0.1969 | 25.8784
16 | 2.0904 | 0.08749 | -0.1952 | 23.893
16.5 | 2.0905 | 0.09434 | -0.1938 | 22.1592
17 | 2.0908 | 0.10125 | -0.1928 | 20.6499

## 53. Re 2M Mach 0.25 (1)
BIGFOIL.COM POLAR EXPORT
Joukowsky 13.00% thick 10.00% camber
Joukowsky 13.00% thick 10.00% camber |  |  |  | Cl Max: | 2.421 | at alpha= | 10.5 | deg
JavaFoil+Calcfoil stall+Eppler ext transition |  |  |  | L/D Max: | 181.346 | at alpha= | -4 | deg
Re: | 2000000 |  |  | Cd Min: | 0.00505 | at alpha= | -4.5 | deg
Mach: | 0.25 |  |  | Cl=0 at alpha= | -11.5349 | deg
|  |  |  | @ Cl=0.1, Cd= | 0.054756
|  |  |  | @ Cl=0.4, Cd= | 0.031825
|  |  |  | @ Cl=0.6, Cd= | 0.01992
alpha (deg) | Cl | Cd | Cm | Cl/Cd
-20 | -0.215 | 0.20144 | -0.136 | -1.065
-19.5 | -0.235 | 0.19198 | -0.137 | -1.224
-19 | -0.251 | 0.17982 | -0.138 | -1.396
-18.5 | -0.263 | 0.16509 | -0.14 | -1.595
-18 | -0.272 | 0.15461 | -0.143 | -1.756
-17.5 | -0.276 | 0.14597 | -0.145 | -1.887
-17 | -0.275 | 0.13509 | -0.148 | -2.038
-16.5 | -0.271 | 0.12793 | -0.15 | -2.116
-16 | -0.262 | 0.11943 | -0.153 | -2.192
-15.5 | -0.248 | 0.11203 | -0.155 | -2.217
-15 | -0.231 | 0.10483 | -0.158 | -2.199
-14.5 | -0.208 | 0.09794 | -0.161 | -2.128
-14 | -0.182 | 0.0917 | -0.164 | -1.986
-13.5 | -0.152 | 0.08568 | -0.167 | -1.774
-13 | -0.118 | 0.07987 | -0.17 | -1.478
-12.5 | -0.081 | 0.07444 | -0.173 | -1.085
-12 | -0.04 | 0.06921 | -0.176 | -0.583
-11.5 | 0.003 | 0.06433 | -0.18 | 0.045
-11 | 0.049 | 0.05959 | -0.184 | 0.816
-10.5 | 0.096 | 0.05511 | -0.188 | 1.75
-10 | 0.146 | 0.05069 | -0.193 | 2.883
-9.5 | 0.198 | 0.0464 | -0.198 | 4.259
-9 | 0.251 | 0.04236 | -0.203 | 5.916
-8.5 | 0.305 | 0.0383 | -0.209 | 7.969
-8 | 0.361 | 0.03438 | -0.215 | 10.512
-7.5 | 0.419 | 0.03058 | -0.221 | 13.705
-7 | 0.479 | 0.02688 | -0.228 | 17.809
-6.5 | 0.54 | 0.02322 | -0.235 | 23.264
-6 | 0.604 | 0.0197 | -0.243 | 30.655
-5.5 | 0.672 | 0.01602 | -0.252 | 41.947
-5 | 0.75 | 0.01271 | -0.264 | 58.997
-4.5 | 0.884 | 0.00505 | -0.295 | 175.063
-4 | 0.948 | 0.00523 | -0.295 | 181.346
-3.5 | 1.017 | 0.00572 | -0.295 | 177.775
-3 | 1.08 | 0.00638 | -0.295 | 169.198
-2.5 | 1.142 | 0.00824 | -0.296 | 138.714
-2 | 1.205 | 0.00887 | -0.296 | 135.887
-1.5 | 1.268 | 0.00869 | -0.296 | 145.858
-1 | 1.33 | 0.00862 | -0.295 | 154.253
-0.5 | 1.392 | 0.00853 | -0.295 | 163.162
0 | 1.45 | 0.00843 | -0.295 | 172.063
0.5 | 1.511 | 0.00973 | -0.295 | 155.313
1 | 1.572 | 0.00974 | -0.295 | 161.358
1.5 | 1.632 | 0.01009 | -0.295 | 161.713
2 | 1.672 | 0.01046 | -0.295 | 159.833
2.5 | 1.73 | 0.01085 | -0.295 | 159.492
3 | 1.787 | 0.01117 | -0.295 | 159.91
3.5 | 1.844 | 0.01162 | -0.294 | 158.697
4 | 1.899 | 0.01209 | -0.294 | 157.139
4.5 | 1.955 | 0.01261 | -0.294 | 155.034
5 | 2.01 | 0.01315 | -0.294 | 152.832
5.5 | 2.064 | 0.01376 | -0.293 | 149.989
6 | 2.117 | 0.0144 | -0.293 | 146.958
6.5 | 2.169 | 0.01478 | -0.292 | 146.719
7 | 2.215 | 0.0156 | -0.292 | 142
7.5 | 2.258 | 0.01652 | -0.292 | 136.67
8 | 2.298 | 0.01756 | -0.291 | 130.843
8.5 | 2.333 | 0.01872 | -0.291 | 124.616
9 | 2.364 | 0.02004 | -0.29 | 117.932
9.5 | 2.389 | 0.02167 | -0.289 | 110.27
10 | 2.409 | 0.02372 | -0.289 | 101.554
10.5 | 2.421 | 0.0268 | -0.288 | 90.334
11 | 2.421 | 0.03377 | -0.286 | 71.689
11.5 | 2.421 | 0.03643 | -0.285 | 66.471
12 | 2.415 | 0.03862 | -0.284 | 62.54
12.5 | 2.4 | 0.04077 | -0.283 | 58.87
13 | 2.378 | 0.04304 | -0.282 | 55.245
13.5 | 2.348 | 0.04546 | -0.282 | 51.64
14 | 2.308 | 0.04797 | -0.281 | 48.114
14.5 | 2.259 | 0.05072 | -0.28 | 44.531
15 | 2.2 | 0.05364 | -0.279 | 41.026
15.5 | 2.134 | 0.05671 | -0.278 | 37.638

## 54. Re 2M Mach 0.25 (2)
BIGFOIL.COM POLAR EXPORT
Joukowsky 13.00% thick 10.00% camber
Joukowsky 13.00% thick 10.00% camber |  |  |  | Cl Max: | 2.1195 | at alpha= | 11 | deg
XFOIL ncrit=9 |  |  |  | L/D Max: | 188.985 | at alpha= | 2.5 | deg
Re: | 2000000 |  |  | Cd Min: | 0.19244 | at alpha= | -20 | deg
Mach: | 0.25 |  |  | Cl=0 at alpha= | -18.6912 | deg
|  |  |  | @ Cl=0.1, Cd= | 0.15152
|  |  |  | @ Cl=0.4, Cd= | 0.0092656
|  |  |  | @ Cl=0.6, Cd= | 0.0079393
alpha (deg) | Cl | Cd | Cm | Cl/Cd
-20 | -0.0828 | 0.19244 | -0.1125 | -0.43026
-19.5 | -0.0517 | 0.18588 | -0.1198 | -0.27814
-19 | -0.0218 | 0.17998 | -0.1262 | -0.12112
-18.5 | 0.0135 | 0.1735 | -0.1344 | 0.07781
-18 | 0.043 | 0.16447 | -0.1428 | 0.26145
-17.5 | 0.0755 | 0.15669 | -0.1511 | 0.48184
-17 | 0.1101 | 0.14939 | -0.1595 | 0.737
-16.5 | 0.1414 | 0.14425 | -0.1654 | 0.98024
-16 | 0.1724 | 0.13827 | -0.1718 | 1.2468
-15.5 | 0.1888 | 0.13047 | -0.1763 | 1.4471
-15 | 0.2081 | 0.12469 | -0.1796 | 1.6689
-14.5 | 0.2295 | 0.12006 | -0.1823 | 1.9115
-14 | 0.2516 | 0.11593 | -0.1847 | 2.1703
-12.5 | 0.2955 | 0.09865 | -0.1915 | 2.9954
-12 | 0.3051 | 0.09235 | -0.1937 | 3.3037
-11.5 | 0.3055 | 0.0846 | -0.1963 | 3.6111
-11 | 0.1509 | 0.05675 | -0.2094 | 2.659
-10.5 | 0.1231 | 0.04883 | -0.2132 | 2.521
-10 | 0.0934 | 0.04226 | -0.215 | 2.2101
-9.5 | 0.0876 | 0.03313 | -0.2279 | 2.6441
-9 | 0.1985 | 0.01218 | -0.286 | 16.2972
-8.5 | 0.2698 | 0.01092 | -0.2899 | 24.707
-8 | 0.3413 | 0.0098 | -0.2934 | 34.8265
-7.5 | 0.4083 | 0.00919 | -0.2953 | 44.4287
-7 | 0.4752 | 0.00863 | -0.2971 | 55.0637
-6.5 | 0.5403 | 0.00827 | -0.2983 | 65.3325
-6 | 0.6053 | 0.00791 | -0.2996 | 76.5234
-5.5 | 0.6692 | 0.00768 | -0.3005 | 87.1354
-5 | 0.7323 | 0.00749 | -0.3014 | 97.7704
-4.5 | 0.7955 | 0.00731 | -0.3023 | 108.8235
-4 | 0.8576 | 0.00721 | -0.3029 | 118.9459
-3.5 | 0.9194 | 0.00713 | -0.3035 | 128.9481
-3 | 0.9805 | 0.00709 | -0.304 | 138.2934
-2.5 | 1.0408 | 0.00709 | -0.3044 | 146.7983
-2 | 1.1011 | 0.0071 | -0.3047 | 155.0845
-1.5 | 1.1598 | 0.00717 | -0.3048 | 161.7573
-1 | 1.2194 | 0.00721 | -0.3051 | 169.1262
-0.5 | 1.2763 | 0.00735 | -0.3048 | 173.6463
0 | 1.3345 | 0.00744 | -0.3048 | 179.3683
0.5 | 1.3905 | 0.0076 | -0.3044 | 182.9605
1 | 1.4455 | 0.00779 | -0.3037 | 185.5584
1.5 | 1.5004 | 0.00796 | -0.3031 | 188.4925
2 | 1.5517 | 0.00824 | -0.3017 | 188.3131
2.5 | 1.6007 | 0.00847 | -0.2998 | 188.9847
3 | 1.6471 | 0.00876 | -0.2975 | 188.0251
3.5 | 1.6912 | 0.00916 | -0.2947 | 184.6288
4 | 1.7366 | 0.00957 | -0.2923 | 181.4629
4.5 | 1.7809 | 0.01003 | -0.2896 | 177.5573
5 | 1.8231 | 0.0106 | -0.2867 | 171.9906
5.5 | 1.8628 | 0.01131 | -0.2833 | 164.7038
6 | 1.9017 | 0.01209 | -0.28 | 157.2953
7 | 1.9782 | 0.01391 | -0.2734 | 142.2142
7.5 | 2.0082 | 0.01501 | -0.2688 | 133.7908
8 | 2.0358 | 0.01663 | -0.264 | 122.4173
8.5 | 2.0569 | 0.01875 | -0.2584 | 109.7013
9 | 2.0777 | 0.02104 | -0.2531 | 98.75
9.5 | 2.093 | 0.02387 | -0.2474 | 87.6833
10 | 2.1079 | 0.02695 | -0.242 | 78.2152
10.5 | 2.1166 | 0.03073 | -0.2362 | 68.8773
11 | 2.1195 | 0.03528 | -0.2303 | 60.0765
11.5 | 2.1192 | 0.04044 | -0.2247 | 52.4036
12 | 2.1145 | 0.04639 | -0.2193 | 45.5809
12.5 | 2.1077 | 0.05297 | -0.2144 | 39.7904
13 | 2.1 | 0.06001 | -0.21 | 34.9942
13.5 | 2.0923 | 0.06745 | -0.2063 | 31.02
14 | 2.0853 | 0.0751 | -0.2032 | 27.767
14.5 | 2.0811 | 0.08269 | -0.2007 | 25.1675
15 | 2.076 | 0.09056 | -0.1987 | 22.924
15.5 | 2.0735 | 0.09826 | -0.1972 | 21.1022
16 | 2.0719 | 0.10585 | -0.1961 | 19.5739

## 55. Re 2M Mach 0.50 (1)
BIGFOIL.COM POLAR EXPORT
Joukowsky 13.00% thick 10.00% camber
Joukowsky 13.00% thick 10.00% camber |  |  |  | Cl Max: | 2.45 | at alpha= | 8 | deg
JavaFoil+Calcfoil stall+Eppler ext transition |  |  |  | L/D Max: | 158.116 | at alpha= | -2.5 | deg
Re: | 2000000 |  |  | Cd Min: | 0.00808 | at alpha= | -2.5 | deg
Mach: | 0.5 |  |  | Cl=0 at alpha= | -11.5345 | deg
|  |  |  | @ Cl=0.1, Cd= | 0.066498
|  |  |  | @ Cl=0.4, Cd= | 0.043605
|  |  |  | @ Cl=0.6, Cd= | 0.030906
alpha (deg) | Cl | Cd | Cm | Cl/Cd
-20 | -0.974 | 0.17893 | -0.182 | -5.444
-19.5 | -0.915 | 0.1739 | -0.177 | -5.263
-19 | -0.858 | 0.16705 | -0.178 | -5.138
-18.5 | -0.801 | 0.16207 | -0.178 | -4.942
-18 | -0.391 | 0.1596 | -0.177 | -2.447
-17.5 | -0.359 | 0.15148 | -0.174 | -2.372
-17 | -0.329 | 0.14981 | -0.174 | -2.193
-16.5 | -0.298 | 0.14014 | -0.175 | -2.126
-16 | -0.267 | 0.13806 | -0.17 | -1.935
-15.5 | -0.237 | 0.13194 | -0.171 | -1.794
-15 | -0.207 | 0.12792 | -0.171 | -1.615
-14.5 | -0.176 | 0.1242 | -0.166 | -1.418
-14 | -0.146 | 0.11769 | -0.166 | -1.242
-13.5 | -0.116 | 0.114 | -0.167 | -1.021
-13 | -0.086 | 0.11028 | -0.161 | -0.784
-12.5 | -0.057 | 0.10553 | -0.161 | -0.539
-12 | -0.027 | 0.1016 | -0.161 | -0.27
-11.5 | 0.002 | 0.08339 | -0.157 | 0.023
-11 | 0.031 | 0.07534 | -0.158 | 0.413
-10.5 | 0.06 | 0.0763 | -0.152 | 0.789
-10 | 0.089 | 0.06693 | -0.155 | 1.332
-9.5 | 0.118 | 0.06579 | -0.155 | 1.794
-9 | 0.201 | 0.06136 | -0.166 | 3.279
-8.5 | 0.289 | 0.05213 | -0.188 | 5.539
-8 | 0.361 | 0.04639 | -0.201 | 7.793
-7.5 | 0.432 | 0.04132 | -0.213 | 10.45
-7 | 0.501 | 0.03678 | -0.224 | 13.637
-6.5 | 0.571 | 0.03258 | -0.234 | 17.519
-6 | 0.641 | 0.02854 | -0.244 | 22.463
-5.5 | 0.712 | 0.02499 | -0.253 | 28.51
-5 | 0.786 | 0.02161 | -0.263 | 36.375
-4.5 | 0.862 | 0.01847 | -0.272 | 46.683
-4 | 0.943 | 0.01547 | -0.283 | 60.983
-3.5 | 1.045 | 0.01286 | -0.298 | 81.228
-3 | 1.207 | 0.00819 | -0.329 | 147.352
-2.5 | 1.277 | 0.00808 | -0.329 | 158.116
-2 | 1.347 | 0.00928 | -0.329 | 145.15
-1.5 | 1.417 | 0.00967 | -0.329 | 146.621
-1 | 1.487 | 0.01012 | -0.329 | 147.008
-0.5 | 1.557 | 0.01058 | -0.329 | 147.105
0 | 1.615 | 0.01111 | -0.329 | 145.351
0.5 | 1.683 | 0.01162 | -0.329 | 144.851
1 | 1.75 | 0.01179 | -0.329 | 148.409
1.5 | 1.817 | 0.01235 | -0.328 | 147.153
2 | 1.849 | 0.01291 | -0.328 | 143.206
2.5 | 1.911 | 0.01347 | -0.328 | 141.877
3 | 1.972 | 0.01414 | -0.328 | 139.44
3.5 | 2.032 | 0.01487 | -0.327 | 136.69
4 | 2.092 | 0.01566 | -0.327 | 133.544
4.5 | 2.15 | 0.01655 | -0.326 | 129.874
5 | 2.207 | 0.01755 | -0.326 | 125.772
5.5 | 2.262 | 0.01863 | -0.325 | 121.448
6 | 2.316 | 0.01986 | -0.325 | 116.626
6.5 | 2.367 | 0.02123 | -0.324 | 111.456
7 | 2.405 | 0.02255 | -0.323 | 106.677
7.5 | 2.434 | 0.02449 | -0.323 | 99.357
8 | 2.45 | 0.02683 | -0.322 | 91.299
8.5 | 2.448 | 0.02985 | -0.321 | 82.038
9 | 2.422 | 0.03463 | -0.319 | 69.949
9.5 | 2.347 | 0.04855 | -0.316 | 48.336
10 | 2.213 | 0.05413 | -0.315 | 40.878
10.5 | 1.761 | 0.06193 | -0.313 | 28.436
11 | 1.419 | 0.06669 | -0.311 | 21.284
11.5 | 1.226 | 0.09229 | -0.145 | 13.279
12 | 1.25 | 0.10723 | -0.149 | 11.659
12.5 | 1.276 | 0.11254 | -0.158 | 11.34
13 | 1.302 | 0.11656 | -0.163 | 11.167

## 56. Re 2M Mach 0.50 (2)
BIGFOIL.COM POLAR EXPORT
Joukowsky 13.00% thick 10.00% camber
Joukowsky 13.00% thick 10.00% camber |  |  |  | Cl Max: | 2.1989 | at alpha= | 10.5 | deg
XFOIL ncrit=9 |  |  |  | L/D Max: | 154.223 | at alpha= | 0 | deg
Re: | 2000000 |  |  | Cd Min: | 0.19891 | at alpha= | -20 | deg
Mach: | 0.5 |  |  | Cl=0 at alpha= | -99 | deg
|  |  |  | @ Cl=0.1, Cd= | 0.17966
|  |  |  | @ Cl=0.4, Cd= | 0.10546
|  |  |  | @ Cl=0.6, Cd= | 0.011969
alpha (deg) | Cl | Cd | Cm | Cl/Cd
-20 | 0.0022 | 0.19891 | -0.1474 | 0.01106
-19.5 | 0.0391 | 0.19059 | -0.1565 | 0.20515
-19 | 0.08 | 0.18326 | -0.166 | 0.43654
-18.5 | 0.1171 | 0.17658 | -0.1741 | 0.66316
-18 | 0.1485 | 0.16816 | -0.1816 | 0.88309
-17.5 | 0.1739 | 0.16147 | -0.1864 | 1.077
-17 | 0.1982 | 0.15472 | -0.1911 | 1.281
-16.5 | 0.2235 | 0.14959 | -0.1944 | 1.4941
-16 | 0.2479 | 0.14442 | -0.1977 | 1.7165
-15 | 0.2877 | 0.1319 | -0.204 | 2.1812
-14.5 | 0.3073 | 0.12616 | -0.2065 | 2.4358
-14 | 0.3306 | 0.12134 | -0.2089 | 2.7246
-13.5 | 0.3552 | 0.11707 | -0.2112 | 3.0341
-13 | 0.3712 | 0.11084 | -0.2138 | 3.349
-12.5 | 0.3959 | 0.10665 | -0.2156 | 3.7121
-12 | 0.4141 | 0.10135 | -0.2175 | 4.0858
-11.5 | 0.4318 | 0.09597 | -0.2194 | 4.4993
-11 | 0.4477 | 0.09068 | -0.221 | 4.9371
-10.5 | 0.4566 | 0.08406 | -0.2231 | 5.4318
-10 | 0.4803 | 0.08068 | -0.224 | 5.9531
-9.5 | 0.4988 | 0.07614 | -0.2254 | 6.5511
-9 | 0.5087 | 0.07084 | -0.2265 | 7.181
-8.5 | 0.5175 | 0.06568 | -0.2276 | 7.8791
-8 | 0.5369 | 0.06234 | -0.2277 | 8.6124
-7.5 | 0.5128 | 0.05471 | -0.2284 | 9.3731
-7 | 0.5153 | 0.05071 | -0.2274 | 10.1617
-6.5 | 0.4194 | 0.03914 | -0.2307 | 10.7154
-6 | 0.5832 | 0.01234 | -0.3199 | 47.2609
-5.5 | 0.6905 | 0.00997 | -0.3298 | 69.2578
-5 | 0.777 | 0.00913 | -0.3329 | 85.1041
-4.5 | 0.8547 | 0.00875 | -0.3339 | 97.68
-4 | 0.9309 | 0.00845 | -0.3347 | 110.1657
-3.5 | 1.0036 | 0.0083 | -0.335 | 120.9157
-3 | 1.0728 | 0.00825 | -0.3347 | 130.0364
-2.5 | 1.1406 | 0.00824 | -0.3342 | 138.4223
-2 | 1.1982 | 0.00837 | -0.3317 | 143.1541
-1.5 | 1.262 | 0.00845 | -0.3306 | 149.3491
-1 | 1.3208 | 0.00871 | -0.3286 | 151.6418
-0.5 | 1.3805 | 0.00899 | -0.3268 | 153.5595
0 | 1.4389 | 0.00933 | -0.3248 | 154.2229
0.5 | 1.4923 | 0.00984 | -0.3219 | 151.6565
1 | 1.5501 | 0.01028 | -0.3199 | 150.7879
1.5 | 1.6031 | 0.0109 | -0.317 | 147.0734
2 | 1.6524 | 0.01171 | -0.3135 | 141.1102
2.5 | 1.7066 | 0.01243 | -0.3108 | 137.2969
3 | 1.7559 | 0.01338 | -0.3074 | 131.2332
3.5 | 1.8015 | 0.01458 | -0.3033 | 123.5597
4 | 1.8492 | 0.01577 | -0.2997 | 117.2606
4.5 | 1.8951 | 0.01714 | -0.2958 | 110.5659
5 | 1.9371 | 0.01881 | -0.2913 | 102.9825
5.5 | 1.9759 | 0.02077 | -0.2866 | 95.1324
6 | 2.0128 | 0.02299 | -0.2817 | 87.5511
6.5 | 2.0514 | 0.02526 | -0.2771 | 81.2114
7 | 2.0866 | 0.0279 | -0.2722 | 74.7885
7.5 | 2.1183 | 0.03095 | -0.2671 | 68.4426
8 | 2.1476 | 0.03447 | -0.2622 | 62.3035
9 | 2.1863 | 0.04318 | -0.2509 | 50.6322
9.5 | 2.1985 | 0.04852 | -0.2451 | 45.3112
10 | 2.1977 | 0.0553 | -0.2391 | 39.7414
10.5 | 2.1989 | 0.06222 | -0.2336 | 35.3407
11 | 2.1901 | 0.07047 | -0.2284 | 31.0785
11.5 | 2.1759 | 0.07962 | -0.2238 | 27.3286
12 | 2.1551 | 0.08989 | -0.2199 | 23.9749
12.5 | 2.1322 | 0.10079 | -0.2171 | 21.1549
13 | 2.1098 | 0.11191 | -0.2152 | 18.8526
13.5 | 2.0894 | 0.12313 | -0.2145 | 16.9691
14 | 2.0761 | 0.13361 | -0.2145 | 15.5385
14.5 | 2.0654 | 0.14398 | -0.2154 | 14.345
15 | 2.0622 | 0.15349 | -0.2167 | 13.4354
15.5 | 2.0616 | 0.16281 | -0.2185 | 12.6626

## 57. Re 3M Mach 0.00 (1)
BIGFOIL.COM POLAR EXPORT
Joukowsky 13.00% thick 10.00% camber
Joukowsky 13.00% thick 10.00% camber |  |  |  | Cl Max: | 2.437 | at alpha= | 12.5 | deg
JavaFoil+Calcfoil stall+Eppler ext transition |  |  |  | L/D Max: | 192.688 | at alpha= | 1.5 | deg
Re: | 3000000 |  |  | Cd Min: | 0.00437 | at alpha= | -5.5 | deg
Mach: | 0 |  |  | Cl=0 at alpha= | -11.5333 | deg
|  |  |  | @ Cl=0.1, Cd= | 0.048011
|  |  |  | @ Cl=0.4, Cd= | 0.025847
|  |  |  | @ Cl=0.6, Cd= | 0.013967
alpha (deg) | Cl | Cd | Cm | Cl/Cd
-20 | -0.456 | 0.15533 | -0.155 | -2.936
-19.5 | -0.447 | 0.1484 | -0.156 | -3.011
-19 | -0.436 | 0.14142 | -0.157 | -3.082
-18.5 | -0.423 | 0.13411 | -0.159 | -3.153
-18 | -0.408 | 0.12729 | -0.16 | -3.201
-17.5 | -0.39 | 0.12103 | -0.161 | -3.222
-17 | -0.37 | 0.11484 | -0.163 | -3.223
-16.5 | -0.348 | 0.10863 | -0.164 | -3.202
-16 | -0.323 | 0.10264 | -0.166 | -3.15
-15.5 | -0.296 | 0.09695 | -0.168 | -3.055
-15 | -0.267 | 0.09105 | -0.17 | -2.929
-14.5 | -0.235 | 0.08609 | -0.172 | -2.727
-14 | -0.201 | 0.08047 | -0.175 | -2.492
-13.5 | -0.164 | 0.0754 | -0.177 | -2.175
-13 | -0.125 | 0.07069 | -0.18 | -1.772
-12.5 | -0.084 | 0.06576 | -0.183 | -1.285
-12 | -0.042 | 0.0612 | -0.186 | -0.681
-11.5 | 0.003 | 0.05682 | -0.189 | 0.052
-11 | 0.049 | 0.05236 | -0.193 | 0.943
-10.5 | 0.097 | 0.04826 | -0.197 | 2.015
-10 | 0.147 | 0.04411 | -0.201 | 3.325
-9.5 | 0.198 | 0.0401 | -0.205 | 4.925
-9 | 0.25 | 0.03618 | -0.21 | 6.906
-8.5 | 0.304 | 0.03242 | -0.215 | 9.365
-8 | 0.359 | 0.02847 | -0.221 | 12.619
-7.5 | 0.417 | 0.02476 | -0.227 | 16.828
-7 | 0.476 | 0.02094 | -0.234 | 22.74
-6.5 | 0.539 | 0.01699 | -0.242 | 31.722
-6 | 0.607 | 0.01362 | -0.252 | 44.58
-5.5 | 0.732 | 0.00437 | -0.285 | 167.353
-5 | 0.794 | 0.00454 | -0.285 | 174.868
-4.5 | 0.857 | 0.00476 | -0.286 | 180.104
-4 | 0.919 | 0.00498 | -0.286 | 184.532
-3.5 | 0.985 | 0.0055 | -0.286 | 179.162
-3 | 1.045 | 0.00599 | -0.286 | 174.613
-2.5 | 1.106 | 0.00648 | -0.286 | 170.683
-2 | 1.167 | 0.00812 | -0.286 | 143.691
-1.5 | 1.227 | 0.00872 | -0.287 | 140.803
-1 | 1.288 | 0.0094 | -0.287 | 137.009
-0.5 | 1.348 | 0.00866 | -0.286 | 155.669
0 | 1.406 | 0.00859 | -0.286 | 163.703
0.5 | 1.465 | 0.00844 | -0.286 | 173.643
1 | 1.524 | 0.00842 | -0.286 | 181.019
1.5 | 1.583 | 0.00822 | -0.286 | 192.688
2 | 1.624 | 0.0096 | -0.286 | 169.219
2.5 | 1.68 | 0.00997 | -0.286 | 168.572
3 | 1.736 | 0.01023 | -0.286 | 169.623
3.5 | 1.791 | 0.01062 | -0.286 | 168.745
4 | 1.846 | 0.01103 | -0.285 | 167.364
4.5 | 1.901 | 0.01148 | -0.285 | 165.586
5 | 1.955 | 0.01197 | -0.285 | 163.298
5.5 | 2.008 | 0.01249 | -0.285 | 160.679
6 | 2.06 | 0.01305 | -0.284 | 157.89
6.5 | 2.111 | 0.01364 | -0.284 | 154.797
7 | 2.158 | 0.01399 | -0.284 | 154.263
7.5 | 2.202 | 0.0148 | -0.283 | 148.821
8 | 2.244 | 0.01568 | -0.283 | 143.094
8.5 | 2.282 | 0.01668 | -0.282 | 136.819
9 | 2.317 | 0.01785 | -0.282 | 129.754
9.5 | 2.347 | 0.01927 | -0.281 | 121.831
10 | 2.374 | 0.02108 | -0.28 | 112.594
10.5 | 2.394 | 0.02401 | -0.28 | 99.691
11 | 2.41 | 0.02746 | -0.279 | 87.749
11.5 | 2.424 | 0.02948 | -0.278 | 82.198
12 | 2.433 | 0.03127 | -0.277 | 77.787
12.5 | 2.437 | 0.03293 | -0.276 | 73.988
13 | 2.436 | 0.03456 | -0.276 | 70.486
13.5 | 2.431 | 0.03617 | -0.275 | 67.21
14 | 2.421 | 0.03796 | -0.274 | 63.784
14.5 | 2.405 | 0.03972 | -0.273 | 60.53
15 | 2.384 | 0.04162 | -0.273 | 57.27
15.5 | 2.358 | 0.04367 | -0.272 | 54.004
16 | 2.329 | 0.0458 | -0.271 | 50.841
16.5 | 2.295 | 0.04807 | -0.27 | 47.733
17 | 2.255 | 0.0504 | -0.269 | 44.742
17.5 | 2.212 | 0.05287 | -0.268 | 41.84

## 58. Re 3M Mach 0.00 (2)
BIGFOIL.COM POLAR EXPORT
Joukowsky 13.00% thick 10.00% camber
Joukowsky 13.00% thick 10.00% camber |  |  |  | Cl Max: | 2.1414 | at alpha= | 19.5 | deg
XFOIL ncrit=9 |  |  |  | L/D Max: | 214.325 | at alpha= | 2.5 | deg
Re: | 3000000 |  |  | Cd Min: | 0.19027 | at alpha= | -20 | deg
Mach: | 0 |  |  | Cl=0 at alpha= | -10.8972 | deg
|  |  |  | @ Cl=0.1, Cd= | 0.0097357
|  |  |  | @ Cl=0.4, Cd= | 0.0075085
|  |  |  | @ Cl=0.6, Cd= | 0.0067642
alpha (deg) | Cl | Cd | Cm | Cl/Cd
-20 | -0.0863 | 0.19027 | -0.1091 | -0.45357
-19.5 | -0.0595 | 0.18398 | -0.1153 | -0.3234
-19 | -0.0328 | 0.17512 | -0.1227 | -0.1873
-18.5 | -0.008 | 0.16809 | -0.1287 | -0.047594
-18 | 0.0202 | 0.16024 | -0.1364 | 0.12606
-17.5 | 0.0513 | 0.15329 | -0.144 | 0.33466
-17 | 0.0906 | 0.14765 | -0.1526 | 0.61361
-15 | 0.0155 | 0.08994 | -0.1814 | 0.17234
-14.5 | -0.001 | 0.08012 | -0.1877 | -0.012481
-14 | -0.0029 | 0.0729 | -0.1928 | -0.039781
-13.5 | -0.009 | 0.06569 | -0.1977 | -0.13701
-13 | -0.0167 | 0.05888 | -0.202 | -0.28363
-12.5 | -0.03 | 0.05192 | -0.2063 | -0.57781
-12 | -0.0682 | 0.04405 | -0.2091 | -1.5482
-11.5 | -0.082 | 0.01317 | -0.2703 | -6.2263
-11 | -0.013 | 0.0111 | -0.2765 | -1.1712
-10.5 | 0.0502 | 0.01022 | -0.2792 | 4.9119
-10 | 0.1119 | 0.00962 | -0.2811 | 11.632
-9.5 | 0.1746 | 0.00899 | -0.2832 | 19.4216
-9 | 0.2362 | 0.00847 | -0.2849 | 27.8867
-8.5 | 0.2977 | 0.0081 | -0.2863 | 36.7531
-8 | 0.3589 | 0.00771 | -0.2876 | 46.5499
-7.5 | 0.4201 | 0.00741 | -0.2889 | 56.6937
-7 | 0.4806 | 0.00716 | -0.29 | 67.1229
-6.5 | 0.5412 | 0.00694 | -0.291 | 77.9827
-6 | 0.6014 | 0.00676 | -0.2919 | 88.9645
-5.5 | 0.6613 | 0.00662 | -0.2928 | 99.8943
-5 | 0.7209 | 0.0065 | -0.2936 | 110.9077
-4.5 | 0.7807 | 0.00639 | -0.2944 | 122.1753
-4 | 0.8396 | 0.00633 | -0.295 | 132.6382
-3.5 | 0.8987 | 0.00627 | -0.2957 | 143.3333
-3 | 0.9568 | 0.00627 | -0.2962 | 152.5997
-2.5 | 1.0155 | 0.00624 | -0.2968 | 162.7404
-1.5 | 1.1308 | 0.0063 | -0.2976 | 179.4921
-1 | 1.1873 | 0.00638 | -0.2978 | 186.0972
-0.5 | 1.2442 | 0.00644 | -0.2981 | 193.1988
0 | 1.3003 | 0.00654 | -0.2982 | 198.8226
0.5 | 1.3553 | 0.00668 | -0.2981 | 202.8892
1 | 1.4109 | 0.00679 | -0.2982 | 207.7909
1.5 | 1.4645 | 0.00697 | -0.2979 | 210.1148
2 | 1.518 | 0.00715 | -0.2976 | 212.3077
2.5 | 1.571 | 0.00733 | -0.2972 | 214.3247
3 | 1.6218 | 0.00758 | -0.2964 | 213.9578
3.5 | 1.6717 | 0.00785 | -0.2954 | 212.9554
4 | 1.721 | 0.0081 | -0.2944 | 212.4691
4.5 | 1.7656 | 0.00841 | -0.2923 | 209.9405
5.5 | 1.8444 | 0.00926 | -0.2864 | 199.1793
6 | 1.8826 | 0.0098 | -0.2833 | 192.102
6.5 | 1.9185 | 0.01044 | -0.2799 | 183.7644
7 | 1.9513 | 0.01127 | -0.2761 | 173.1411
7.5 | 1.9799 | 0.01208 | -0.2718 | 163.899
8 | 2.0047 | 0.01342 | -0.2668 | 149.3815
8.5 | 2.0282 | 0.01494 | -0.2619 | 135.7564
9 | 2.0469 | 0.01682 | -0.2564 | 121.6944
9.5 | 2.0625 | 0.01904 | -0.2507 | 108.3246
10 | 2.075 | 0.02163 | -0.2449 | 95.9316
10.5 | 2.0848 | 0.02463 | -0.2392 | 84.6447
11 | 2.0906 | 0.02819 | -0.2333 | 74.1611
11.5 | 2.0958 | 0.0321 | -0.2279 | 65.2897
12 | 2.0984 | 0.03651 | -0.2227 | 57.4747
12.5 | 2.102 | 0.04114 | -0.218 | 51.0938
13 | 2.1035 | 0.04624 | -0.2136 | 45.4909
13.5 | 2.1093 | 0.05115 | -0.21 | 41.2375
14 | 2.1126 | 0.05653 | -0.2066 | 37.3713
14.5 | 2.1185 | 0.06182 | -0.2038 | 34.2688
15 | 2.1238 | 0.06734 | -0.2012 | 31.5385
15.5 | 2.1278 | 0.07319 | -0.1989 | 29.0723
16 | 2.1314 | 0.07923 | -0.197 | 26.9014
17 | 2.1363 | 0.09185 | -0.1939 | 23.2586
17.5 | 2.1391 | 0.09823 | -0.1928 | 21.7764
18.5 | 2.1403 | 0.11161 | -0.1915 | 19.1766
19 | 2.1389 | 0.11861 | -0.1913 | 18.033
19.5 | 2.1414 | 0.12491 | -0.1914 | 17.1435
20 | 2.1392 | 0.13191 | -0.192 | 16.2171

## 59. Re 3M Mach 0.10 (1)
BIGFOIL.COM POLAR EXPORT
Joukowsky 13.00% thick 10.00% camber
Joukowsky 13.00% thick 10.00% camber |  |  |  | Cl Max: | 2.435 | at alpha= | 12.5 | deg
JavaFoil+Calcfoil stall+Eppler ext transition |  |  |  | L/D Max: | 185.004 | at alpha= | -4 | deg
Re: | 3000000 |  |  | Cd Min: | 0.00438 | at alpha= | -5.5 | deg
Mach: | 0.1 |  |  | Cl=0 at alpha= | -11.5333 | deg
|  |  |  | @ Cl=0.1, Cd= | 0.048609
|  |  |  | @ Cl=0.4, Cd= | 0.026448
|  |  |  | @ Cl=0.6, Cd= | 0.014667
alpha (deg) | Cl | Cd | Cm | Cl/Cd
-20 | -0.433 | 0.15869 | -0.153 | -2.729
-19.5 | -0.426 | 0.15113 | -0.154 | -2.821
-19 | -0.418 | 0.14393 | -0.156 | -2.903
-18.5 | -0.407 | 0.13668 | -0.157 | -2.979
-18 | -0.394 | 0.12967 | -0.159 | -3.039
-17.5 | -0.379 | 0.1228 | -0.16 | -3.083
-17 | -0.361 | 0.11643 | -0.162 | -3.098
-16.5 | -0.34 | 0.11016 | -0.164 | -3.088
-16 | -0.317 | 0.10422 | -0.165 | -3.042
-15.5 | -0.291 | 0.09834 | -0.167 | -2.963
-15 | -0.263 | 0.09241 | -0.169 | -2.847
-14.5 | -0.232 | 0.08709 | -0.171 | -2.665
-14 | -0.199 | 0.08162 | -0.174 | -2.435
-13.5 | -0.163 | 0.07632 | -0.177 | -2.134
-13 | -0.125 | 0.0715 | -0.179 | -1.742
-12.5 | -0.084 | 0.06671 | -0.182 | -1.261
-12 | -0.042 | 0.06191 | -0.185 | -0.671
-11.5 | 0.003 | 0.05748 | -0.189 | 0.052
-11 | 0.049 | 0.05317 | -0.192 | 0.928
-10.5 | 0.097 | 0.04885 | -0.196 | 1.992
-10 | 0.147 | 0.04483 | -0.2 | 3.274
-9.5 | 0.198 | 0.04084 | -0.205 | 4.841
-9 | 0.25 | 0.03668 | -0.21 | 6.825
-8.5 | 0.304 | 0.03291 | -0.215 | 9.246
-8 | 0.36 | 0.02908 | -0.221 | 12.38
-7.5 | 0.417 | 0.02533 | -0.227 | 16.484
-7 | 0.477 | 0.02144 | -0.234 | 22.267
-6.5 | 0.54 | 0.0179 | -0.241 | 30.15
-6 | 0.607 | 0.01429 | -0.251 | 42.487
-5.5 | 0.735 | 0.00438 | -0.286 | 167.775
-5 | 0.798 | 0.00455 | -0.287 | 175.226
-4.5 | 0.861 | 0.00477 | -0.287 | 180.497
-4 | 0.923 | 0.00499 | -0.287 | 185.004
-3.5 | 0.99 | 0.00551 | -0.287 | 179.496
-3 | 1.051 | 0.00601 | -0.288 | 174.892
-2.5 | 1.112 | 0.00766 | -0.288 | 145.155
-2 | 1.173 | 0.00817 | -0.288 | 143.491
-1.5 | 1.234 | 0.00877 | -0.288 | 140.587
-1 | 1.294 | 0.00878 | -0.288 | 147.431
-0.5 | 1.355 | 0.00872 | -0.288 | 155.335
0 | 1.413 | 0.00865 | -0.288 | 163.389
0.5 | 1.472 | 0.0085 | -0.288 | 173.282
1 | 1.532 | 0.00848 | -0.288 | 180.653
1.5 | 1.591 | 0.00934 | -0.288 | 170.291
2 | 1.631 | 0.00968 | -0.287 | 168.499
2.5 | 1.688 | 0.01004 | -0.287 | 168.079
3 | 1.744 | 0.01033 | -0.287 | 168.907
3.5 | 1.8 | 0.01072 | -0.287 | 167.921
4 | 1.855 | 0.01115 | -0.287 | 166.404
4.5 | 1.909 | 0.01158 | -0.287 | 164.861
5 | 1.963 | 0.01208 | -0.286 | 162.532
5.5 | 2.017 | 0.01262 | -0.286 | 159.816
6 | 2.069 | 0.01319 | -0.286 | 156.815
6.5 | 2.121 | 0.01381 | -0.285 | 153.578
7 | 2.167 | 0.01419 | -0.285 | 152.77
7.5 | 2.211 | 0.01501 | -0.285 | 147.345
8 | 2.252 | 0.01591 | -0.284 | 141.601
8.5 | 2.29 | 0.01696 | -0.284 | 135.054
9 | 2.324 | 0.01815 | -0.283 | 128.087
9.5 | 2.354 | 0.01961 | -0.282 | 120.073
10 | 2.38 | 0.02154 | -0.282 | 110.515
10.5 | 2.399 | 0.0248 | -0.281 | 96.738
11 | 2.413 | 0.02813 | -0.28 | 85.785
11.5 | 2.426 | 0.03006 | -0.279 | 80.709
12 | 2.433 | 0.03191 | -0.278 | 76.254
12.5 | 2.435 | 0.03358 | -0.278 | 72.515
13 | 2.432 | 0.0353 | -0.277 | 68.893
13.5 | 2.424 | 0.03697 | -0.276 | 65.567
14 | 2.41 | 0.03886 | -0.275 | 62.03
14.5 | 2.39 | 0.04069 | -0.275 | 58.738
15 | 2.365 | 0.04267 | -0.274 | 55.433
15.5 | 2.335 | 0.04479 | -0.273 | 52.143
16 | 2.301 | 0.04703 | -0.272 | 48.927
16.5 | 2.262 | 0.04944 | -0.271 | 45.745
17 | 2.217 | 0.05194 | -0.27 | 42.683
17.5 | 2.168 | 0.05471 | -0.269 | 39.635

## 60. Re 3M Mach 0.10 (2)
BIGFOIL.COM POLAR EXPORT
Joukowsky 13.00% thick 10.00% camber
Joukowsky 13.00% thick 10.00% camber |  |  |  | Cl Max: | 2.1355 | at alpha= | 19.5 | deg
XFOIL ncrit=9 |  |  |  | L/D Max: | 213.392 | at alpha= | 2.5 | deg
Re: | 3000000 |  |  | Cd Min: | 0.13638 | at alpha= | 20 | deg
Mach: | 0.1 |  |  | Cl=0 at alpha= | -10.8394 | deg
|  |  |  | @ Cl=0.1, Cd= | 0.0099411
|  |  |  | @ Cl=0.4, Cd= | 0.0075908
|  |  |  | @ Cl=0.6, Cd= | 0.0068198
alpha (deg) | Cl | Cd | Cm | Cl/Cd
-14.5 | 0.0262 | 0.08438 | -0.1863 | 0.3105
-14 | 0.0202 | 0.07635 | -0.1918 | 0.26457
-13.5 | 0.0141 | 0.06893 | -0.1967 | 0.20456
-13 | 0.0047 | 0.06166 | -0.2014 | 0.076224
-12.5 | -0.0053 | 0.0548 | -0.2058 | -0.096715
-12 | -0.0205 | 0.04803 | -0.2096 | -0.42682
-11.5 | -0.0667 | 0.03898 | -0.215 | -1.7111
-11 | -0.0211 | 0.01179 | -0.2766 | -1.7897
-10.5 | 0.0446 | 0.01058 | -0.2802 | 4.2155
-10 | 0.1079 | 0.00985 | -0.2824 | 10.9543
-9.5 | 0.1706 | 0.00932 | -0.2842 | 18.3047
-9 | 0.2341 | 0.00861 | -0.2863 | 27.1893
-8.5 | 0.2966 | 0.0082 | -0.2878 | 36.1707
-7.5 | 0.4205 | 0.00747 | -0.2904 | 56.2918
-7 | 0.4812 | 0.00725 | -0.2914 | 66.3724
-6.5 | 0.5429 | 0.00699 | -0.2925 | 77.6681
-6 | 0.6033 | 0.00681 | -0.2934 | 88.5903
-5.5 | 0.664 | 0.00667 | -0.2943 | 99.5502
-5 | 0.724 | 0.00654 | -0.2951 | 110.7034
-4.5 | 0.7844 | 0.00642 | -0.2959 | 122.1807
-4 | 0.8436 | 0.00637 | -0.2965 | 132.4333
-3.5 | 0.9034 | 0.0063 | -0.2972 | 143.3968
-2.5 | 1.0209 | 0.00628 | -0.2982 | 162.5637
-2 | 1.0785 | 0.00633 | -0.2986 | 170.3791
-1.5 | 1.1369 | 0.00634 | -0.299 | 179.3218
-1 | 1.194 | 0.00641 | -0.2993 | 186.2715
-0.5 | 1.2509 | 0.00649 | -0.2995 | 192.7427
0 | 1.3075 | 0.00658 | -0.2996 | 198.7082
1 | 1.4185 | 0.00684 | -0.2995 | 207.383
1.5 | 1.4726 | 0.00702 | -0.2992 | 209.7721
2 | 1.5258 | 0.00722 | -0.2988 | 211.3296
2.5 | 1.5791 | 0.0074 | -0.2983 | 213.3919
3 | 1.6303 | 0.00765 | -0.2975 | 213.1111
4 | 1.7283 | 0.0082 | -0.295 | 210.7683
4.5 | 1.7709 | 0.00851 | -0.2925 | 208.0964
5 | 1.8117 | 0.00891 | -0.2896 | 203.3333
5.5 | 1.851 | 0.0094 | -0.2866 | 196.9149
6 | 1.8892 | 0.00996 | -0.2834 | 189.6787
6.5 | 1.9259 | 0.01063 | -0.2801 | 181.1759
7 | 1.9586 | 0.01149 | -0.2762 | 170.4613
7.5 | 1.987 | 0.01236 | -0.2718 | 160.7605
8 | 2.0114 | 0.01376 | -0.2667 | 146.1773
8.5 | 2.0343 | 0.01537 | -0.2616 | 132.3552
9 | 2.0527 | 0.01734 | -0.256 | 118.3795
9.5 | 2.0682 | 0.01965 | -0.2503 | 105.2519
10 | 2.0809 | 0.02232 | -0.2445 | 93.2303
10.5 | 2.0904 | 0.02545 | -0.2388 | 82.1375
11 | 2.0955 | 0.02918 | -0.2329 | 71.8129
11.5 | 2.099 | 0.03335 | -0.2273 | 62.9385
12 | 2.1012 | 0.03795 | -0.2221 | 55.3676
12.5 | 2.1049 | 0.04269 | -0.2175 | 49.3066
13 | 2.1056 | 0.04803 | -0.2131 | 43.8393
13.5 | 2.1091 | 0.05334 | -0.2095 | 39.5407
14 | 2.1117 | 0.05897 | -0.2061 | 35.8097
14.5 | 2.1168 | 0.06451 | -0.2033 | 32.8135
15 | 2.1214 | 0.07027 | -0.2008 | 30.1893
15.5 | 2.1254 | 0.07628 | -0.1986 | 27.8631
16 | 2.1289 | 0.08245 | -0.1967 | 25.8205
16.5 | 2.1303 | 0.08899 | -0.1951 | 23.9386
17 | 2.1322 | 0.09557 | -0.1938 | 22.3103
17.5 | 2.1351 | 0.10203 | -0.1928 | 20.9262
18 | 2.1344 | 0.10902 | -0.1922 | 19.5781
18.5 | 2.1354 | 0.11577 | -0.1918 | 18.4452
19 | 2.1353 | 0.12263 | -0.1918 | 17.4125
19.5 | 2.1355 | 0.12938 | -0.1922 | 16.5056
20 | 2.1339 | 0.13638 | -0.1929 | 15.6467

## 61. Re 3M Mach 0.25 (1)
BIGFOIL.COM POLAR EXPORT
Joukowsky 13.00% thick 10.00% camber
Joukowsky 13.00% thick 10.00% camber |  |  |  | Cl Max: | 2.427 | at alpha= | 11.5 | deg
JavaFoil+Calcfoil stall+Eppler ext transition |  |  |  | L/D Max: | 189.151 | at alpha= | -4 | deg
Re: | 3000000 |  |  | Cd Min: | 0.00458 | at alpha= | -5 | deg
Mach: | 0.25 |  |  | Cl=0 at alpha= | -11.5349 | deg
|  |  |  | @ Cl=0.1, Cd= | 0.052207
|  |  |  | @ Cl=0.4, Cd= | 0.029526
|  |  |  | @ Cl=0.6, Cd= | 0.017501
alpha (deg) | Cl | Cd | Cm | Cl/Cd
-20 | -0.215 | 0.19298 | -0.141 | -1.113
-19.5 | -0.235 | 0.1839 | -0.141 | -1.279
-19 | -0.251 | 0.17141 | -0.142 | -1.466
-18.5 | -0.264 | 0.16013 | -0.145 | -1.647
-18 | -0.272 | 0.14934 | -0.148 | -1.821
-17.5 | -0.276 | 0.13934 | -0.149 | -1.98
-17 | -0.276 | 0.13094 | -0.153 | -2.106
-16.5 | -0.271 | 0.12246 | -0.155 | -2.215
-16 | -0.262 | 0.11464 | -0.157 | -2.287
-15.5 | -0.249 | 0.10802 | -0.16 | -2.303
-15 | -0.231 | 0.10134 | -0.163 | -2.279
-14.5 | -0.209 | 0.09463 | -0.166 | -2.207
-14 | -0.183 | 0.08847 | -0.168 | -2.064
-13.5 | -0.152 | 0.08273 | -0.171 | -1.841
-13 | -0.118 | 0.07693 | -0.175 | -1.539
-12.5 | -0.081 | 0.07156 | -0.178 | -1.132
-12 | -0.04 | 0.0663 | -0.182 | -0.611
-11.5 | 0.003 | 0.06159 | -0.186 | 0.047
-11 | 0.049 | 0.05687 | -0.19 | 0.859
-10.5 | 0.097 | 0.05247 | -0.194 | 1.846
-10 | 0.147 | 0.04808 | -0.199 | 3.055
-9.5 | 0.199 | 0.04382 | -0.204 | 4.533
-9 | 0.252 | 0.03982 | -0.209 | 6.33
-8.5 | 0.307 | 0.03572 | -0.215 | 8.603
-8 | 0.364 | 0.03182 | -0.221 | 11.439
-7.5 | 0.423 | 0.02806 | -0.227 | 15.056
-7 | 0.483 | 0.02431 | -0.234 | 19.866
-6.5 | 0.546 | 0.02061 | -0.241 | 26.484
-6 | 0.612 | 0.01681 | -0.249 | 36.381
-5.5 | 0.684 | 0.01354 | -0.26 | 50.514
-5 | 0.819 | 0.00458 | -0.295 | 178.906
-4.5 | 0.884 | 0.00485 | -0.295 | 182.368
-4 | 0.948 | 0.00501 | -0.295 | 189.151
-3.5 | 1.017 | 0.00549 | -0.295 | 185.22
-3 | 1.08 | 0.00613 | -0.295 | 176.05
-2.5 | 1.142 | 0.00789 | -0.296 | 144.882
-2 | 1.205 | 0.00849 | -0.296 | 141.988
-1.5 | 1.268 | 0.00916 | -0.296 | 138.351
-1 | 1.33 | 0.00868 | -0.296 | 153.152
-0.5 | 1.392 | 0.00861 | -0.296 | 161.647
0 | 1.451 | 0.00852 | -0.296 | 170.159
0.5 | 1.512 | 0.00837 | -0.296 | 180.538
1 | 1.573 | 0.00941 | -0.295 | 167.157
1.5 | 1.633 | 0.00975 | -0.295 | 167.483
2 | 1.673 | 0.01012 | -0.295 | 165.289
2.5 | 1.731 | 0.0105 | -0.295 | 164.912
3 | 1.788 | 0.01083 | -0.295 | 165.073
3.5 | 1.845 | 0.01128 | -0.295 | 163.584
4 | 1.901 | 0.01174 | -0.294 | 161.849
4.5 | 1.956 | 0.01227 | -0.294 | 159.493
5 | 2.011 | 0.01281 | -0.294 | 156.964
5.5 | 2.065 | 0.01342 | -0.294 | 153.905
6 | 2.118 | 0.01407 | -0.293 | 150.532
6.5 | 2.17 | 0.0148 | -0.293 | 146.642
7 | 2.217 | 0.01529 | -0.292 | 145.037
7.5 | 2.26 | 0.01621 | -0.292 | 139.459
8 | 2.299 | 0.01726 | -0.291 | 133.203
8.5 | 2.335 | 0.0185 | -0.291 | 126.174
9 | 2.365 | 0.01997 | -0.29 | 118.459
9.5 | 2.39 | 0.02181 | -0.289 | 109.61
10 | 2.409 | 0.02461 | -0.289 | 97.883
10.5 | 2.419 | 0.02903 | -0.287 | 83.347
11 | 2.426 | 0.03169 | -0.286 | 76.556
11.5 | 2.427 | 0.03383 | -0.286 | 71.739
12 | 2.421 | 0.03586 | -0.285 | 67.504
12.5 | 2.406 | 0.03786 | -0.284 | 63.554
13 | 2.384 | 0.03988 | -0.283 | 59.779
13.5 | 2.354 | 0.04217 | -0.282 | 55.82
14 | 2.314 | 0.04444 | -0.282 | 52.078
14.5 | 2.265 | 0.04695 | -0.281 | 48.24
15 | 2.207 | 0.04966 | -0.28 | 44.436
15.5 | 2.141 | 0.05249 | -0.279 | 40.789
16 | 2.067 | 0.05559 | -0.277 | 37.185
16.5 | 1.985 | 0.0591 | -0.276 | 33.583

## 62. Re 3M Mach 0.25 (2)
BIGFOIL.COM POLAR EXPORT
Joukowsky 13.00% thick 10.00% camber
Joukowsky 13.00% thick 10.00% camber |  |  |  | Cl Max: | 2.1206 | at alpha= | 11 | deg
XFOIL ncrit=9 |  |  |  | L/D Max: | 207.762 | at alpha= | 2 | deg
Re: | 3000000 |  |  | Cd Min: | 0.1916 | at alpha= | -20 | deg
Mach: | 0.25 |  |  | Cl=0 at alpha= | -18.9217 | deg
|  |  |  | @ Cl=0.1, Cd= | 0.15057
|  |  |  | @ Cl=0.4, Cd= | 0.0081213
|  |  |  | @ Cl=0.6, Cd= | 0.0071392
alpha (deg) | Cl | Cd | Cm | Cl/Cd
-20 | -0.0669 | 0.1916 | -0.117 | -0.34916
-19.5 | -0.0347 | 0.1848 | -0.1247 | -0.18777
-18 | 0.0553 | 0.15998 | -0.1488 | 0.34567
-17.5 | 0.0848 | 0.15266 | -0.1562 | 0.55548
-17 | 0.1196 | 0.14788 | -0.1628 | 0.80876
-16 | 0.1658 | 0.13641 | -0.1714 | 1.2155
-15.5 | 0.184 | 0.13021 | -0.1748 | 1.4131
-15 | 0.1993 | 0.12382 | -0.1778 | 1.6096
-14.5 | 0.2081 | 0.11641 | -0.1806 | 1.7876
-14 | 0.2237 | 0.11061 | -0.1834 | 2.0224
-13.5 | 0.2437 | 0.10585 | -0.186 | 2.3023
-13 | 0.136 | 0.07951 | -0.1966 | 1.7105
-12.5 | 0.1235 | 0.07099 | -0.2019 | 1.7397
-12 | 0.1136 | 0.06336 | -0.2068 | 1.7929
-11.5 | 0.0998 | 0.05613 | -0.2111 | 1.778
-11 | 0.0898 | 0.04989 | -0.2144 | 1.8
-10.5 | 0.0614 | 0.04348 | -0.2161 | 1.4121
-10 | 0.0732 | 0.01261 | -0.2848 | 5.8049
-9.5 | 0.1473 | 0.01083 | -0.2901 | 13.6011
-9 | 0.2174 | 0.00988 | -0.2929 | 22.004
-8.5 | 0.2865 | 0.00899 | -0.2955 | 31.8687
-8 | 0.3537 | 0.00845 | -0.2971 | 41.858
-7.5 | 0.4199 | 0.00798 | -0.2985 | 52.619
-7 | 0.4855 | 0.00761 | -0.2997 | 63.7976
-6.5 | 0.5503 | 0.00731 | -0.3008 | 75.2804
-6 | 0.6143 | 0.00709 | -0.3017 | 86.6432
-5.5 | 0.6783 | 0.00688 | -0.3026 | 98.5901
-5 | 0.7414 | 0.00673 | -0.3034 | 110.1634
-4.5 | 0.8039 | 0.00664 | -0.304 | 121.0693
-4 | 0.8662 | 0.00656 | -0.3047 | 132.0427
-3.5 | 0.9278 | 0.00651 | -0.3053 | 142.5192
-3 | 0.9894 | 0.00647 | -0.3059 | 152.9212
-2.5 | 1.0496 | 0.0065 | -0.3062 | 161.4769
-2 | 1.1105 | 0.0065 | -0.3067 | 170.8462
-1.5 | 1.1694 | 0.00658 | -0.3068 | 177.7204
-1 | 1.2294 | 0.00662 | -0.3071 | 185.71
-0.5 | 1.2876 | 0.00674 | -0.3071 | 191.0386
0 | 1.3454 | 0.00686 | -0.307 | 196.1224
0.5 | 1.403 | 0.00698 | -0.3069 | 201.0029
1 | 1.4584 | 0.00718 | -0.3063 | 203.1198
1.5 | 1.5144 | 0.00734 | -0.3059 | 206.3215
2 | 1.5686 | 0.00755 | -0.3051 | 207.7616
2.5 | 1.6199 | 0.00784 | -0.3038 | 206.6199
3 | 1.6687 | 0.00807 | -0.3018 | 206.7782
3.5 | 1.714 | 0.00838 | -0.2992 | 204.5346
4 | 1.7579 | 0.0088 | -0.2964 | 199.7614
4.5 | 1.8012 | 0.00926 | -0.2935 | 194.514
5 | 1.8443 | 0.00975 | -0.2907 | 189.159
5.5 | 1.8861 | 0.01034 | -0.2876 | 182.4081
6 | 1.9255 | 0.01106 | -0.2842 | 174.0958
6.5 | 1.9621 | 0.01193 | -0.2804 | 164.4677
8 | 2.0498 | 0.01586 | -0.2664 | 129.2434
8.5 | 2.0713 | 0.01789 | -0.2608 | 115.7798
9.5 | 2.1026 | 0.0232 | -0.2489 | 90.6293
10 | 2.1129 | 0.02657 | -0.2429 | 79.522
10.5 | 2.119 | 0.03053 | -0.2368 | 69.4071
11 | 2.1206 | 0.03521 | -0.2308 | 60.2272
11.5 | 2.1189 | 0.04052 | -0.225 | 52.2927
12 | 2.1175 | 0.04619 | -0.2199 | 45.8433
12.5 | 2.1131 | 0.05255 | -0.2152 | 40.2112
13 | 2.1124 | 0.05881 | -0.2112 | 35.9191
13.5 | 2.1087 | 0.06576 | -0.2076 | 32.0666
14 | 2.1099 | 0.07235 | -0.2047 | 29.1624
14.5 | 2.1101 | 0.07928 | -0.2021 | 26.6158
15 | 2.1094 | 0.08648 | -0.1999 | 24.3918
15.5 | 2.1109 | 0.09355 | -0.1982 | 22.5644
16 | 2.1124 | 0.10065 | -0.1969 | 20.9876

## 63. Re 3M Mach 0.50 (1)
BIGFOIL.COM POLAR EXPORT
Joukowsky 13.00% thick 10.00% camber
Joukowsky 13.00% thick 10.00% camber |  |  |  | Cl Max: | 2.452 | at alpha= | 8 | deg
JavaFoil+Calcfoil stall+Eppler ext transition |  |  |  | L/D Max: | 186.082 | at alpha= | -3.5 | deg
Re: | 3000000 |  |  | Cd Min: | 0.00611 | at alpha= | -3.5 | deg
Mach: | 0.5 |  |  | Cl=0 at alpha= | -11.5345 | deg
|  |  |  | @ Cl=0.1, Cd= | 0.064299
|  |  |  | @ Cl=0.4, Cd= | 0.041721
|  |  |  | @ Cl=0.6, Cd= | 0.029061
alpha (deg) | Cl | Cd | Cm | Cl/Cd
-20 | -0.974 | 0.16751 | -0.183 | -5.818
-19.5 | -0.916 | 0.16441 | -0.178 | -5.569
-19 | -0.859 | 0.15847 | -0.179 | -5.418
-18.5 | -0.801 | 0.15438 | -0.179 | -5.19
-18 | -0.391 | 0.14703 | -0.178 | -2.658
-17.5 | -0.359 | 0.14362 | -0.175 | -2.503
-17 | -0.329 | 0.14087 | -0.176 | -2.334
-16.5 | -0.298 | 0.13404 | -0.176 | -2.224
-16 | -0.267 | 0.12908 | -0.172 | -2.07
-15.5 | -0.237 | 0.12486 | -0.172 | -1.897
-15 | -0.207 | 0.10284 | -0.173 | -2.009
-14.5 | -0.176 | 0.11497 | -0.168 | -1.533
-14 | -0.146 | 0.09865 | -0.168 | -1.483
-13.5 | -0.116 | 0.09077 | -0.168 | -1.283
-13 | -0.087 | 0.09714 | -0.164 | -0.891
-12.5 | -0.057 | 0.08613 | -0.165 | -0.661
-12 | -0.027 | 0.07825 | -0.167 | -0.351
-11.5 | 0.002 | 0.08042 | -0.16 | 0.024
-11 | 0.031 | 0.07243 | -0.162 | 0.43
-10.5 | 0.06 | 0.07344 | -0.155 | 0.82
-10 | 0.089 | 0.06486 | -0.165 | 1.378
-9.5 | 0.118 | 0.06338 | -0.164 | 1.866
-9 | 0.202 | 0.05928 | -0.174 | 3.401
-8.5 | 0.29 | 0.05 | -0.196 | 5.793
-8 | 0.363 | 0.04442 | -0.208 | 8.167
-7.5 | 0.434 | 0.03924 | -0.22 | 11.056
-7 | 0.504 | 0.03473 | -0.23 | 14.519
-6.5 | 0.574 | 0.03054 | -0.24 | 18.804
-6 | 0.645 | 0.0265 | -0.25 | 24.356
-5.5 | 0.718 | 0.02296 | -0.259 | 31.269
-5 | 0.793 | 0.01958 | -0.269 | 40.506
-4.5 | 0.872 | 0.01622 | -0.279 | 53.751
-4 | 0.958 | 0.01359 | -0.291 | 70.49
-3.5 | 1.137 | 0.00611 | -0.33 | 186.082
-3 | 1.207 | 0.0082 | -0.33 | 147.134
-2.5 | 1.277 | 0.00814 | -0.33 | 156.894
-2 | 1.347 | 0.00806 | -0.33 | 167.082
-1.5 | 1.417 | 0.00928 | -0.33 | 152.646
-1 | 1.487 | 0.00972 | -0.329 | 152.942
-0.5 | 1.557 | 0.01019 | -0.329 | 152.795
0 | 1.616 | 0.01068 | -0.329 | 151.342
0.5 | 1.684 | 0.01118 | -0.329 | 150.633
1 | 1.751 | 0.01138 | -0.329 | 153.906
1.5 | 1.819 | 0.01191 | -0.329 | 152.662
2 | 1.85 | 0.01246 | -0.328 | 148.459
2.5 | 1.913 | 0.01301 | -0.328 | 147.031
3 | 1.974 | 0.01368 | -0.328 | 144.308
3.5 | 2.034 | 0.01438 | -0.327 | 141.445
4 | 2.094 | 0.0152 | -0.327 | 137.742
4.5 | 2.152 | 0.01607 | -0.327 | 133.918
5 | 2.209 | 0.01704 | -0.326 | 129.636
5.5 | 2.264 | 0.01812 | -0.326 | 124.936
6 | 2.318 | 0.01932 | -0.325 | 119.987
6.5 | 2.369 | 0.02073 | -0.325 | 114.299
7 | 2.408 | 0.02233 | -0.324 | 107.838
7.5 | 2.436 | 0.02405 | -0.323 | 101.307
8 | 2.452 | 0.02649 | -0.322 | 92.536
8.5 | 2.45 | 0.02995 | -0.321 | 81.789
9 | 2.419 | 0.03851 | -0.319 | 62.811
9.5 | 2.352 | 0.04508 | -0.317 | 52.18
10 | 2.218 | 0.05026 | -0.316 | 44.134
10.5 | 1.766 | 0.05759 | -0.314 | 30.664
11 | 1.424 | 0.06239 | -0.312 | 22.819
11.5 | 1.449 | 0.06476 | -0.311 | 22.382
12 | 1.252 | 0.10119 | -0.156 | 12.371
12.5 | 1.278 | 0.10002 | -0.164 | 12.777
13 | 1.302 | 0.10827 | -0.165 | 12.027

## 64. Re 3M Mach 0.50 (2)
BIGFOIL.COM POLAR EXPORT
Joukowsky 13.00% thick 10.00% camber
Joukowsky 13.00% thick 10.00% camber |  |  |  | Cl Max: | 2.2267 | at alpha= | 9.5 | deg
XFOIL ncrit=9 |  |  |  | L/D Max: | 173.318 | at alpha= | 0 | deg
Re: | 3000000 |  |  | Cd Min: | 0.19674 | at alpha= | -20 | deg
Mach: | 0.5 |  |  | Cl=0 at alpha= | -99 | deg
|  |  |  | @ Cl=0.1, Cd= | 0.18035
|  |  |  | @ Cl=0.4, Cd= | 0.09968
|  |  |  | @ Cl=0.6, Cd= | 0.0098789
alpha (deg) | Cl | Cd | Cm | Cl/Cd
-20 | 0.0187 | 0.19674 | -0.1529 | 0.095049
-19.5 | 0.0583 | 0.18918 | -0.1624 | 0.30817
-19 | 0.0951 | 0.18197 | -0.1708 | 0.52261
-18.5 | 0.1206 | 0.17354 | -0.1765 | 0.69494
-18 | 0.147 | 0.16657 | -0.1818 | 0.88251
-17.5 | 0.1708 | 0.16028 | -0.186 | 1.0656
-17 | 0.1948 | 0.15476 | -0.1896 | 1.2587
-16 | 0.2386 | 0.14294 | -0.1962 | 1.6692
-15.5 | 0.2633 | 0.13798 | -0.1993 | 1.9082
-15 | 0.2844 | 0.13209 | -0.2023 | 2.1531
-14.5 | 0.3038 | 0.12629 | -0.205 | 2.4056
-14 | 0.3235 | 0.12038 | -0.2078 | 2.6873
-13.5 | 0.3366 | 0.11336 | -0.2104 | 2.9693
-13 | 0.3633 | 0.10939 | -0.2128 | 3.3211
-12.5 | 0.382 | 0.10382 | -0.2153 | 3.6794
-12 | 0.403 | 0.09899 | -0.2174 | 4.0711
-11.5 | 0.4148 | 0.09233 | -0.2199 | 4.4926
-10.5 | 0.4553 | 0.08315 | -0.2238 | 5.4756
-10 | 0.4706 | 0.07824 | -0.2252 | 6.0148
-9.5 | 0.4754 | 0.07179 | -0.2275 | 6.6221
-9 | 0.4958 | 0.06807 | -0.2284 | 7.2837
-8.5 | 0.4678 | 0.05894 | -0.2315 | 7.9369
-8 | 0.468 | 0.05389 | -0.2324 | 8.6844
-7.5 | 0.4015 | 0.04564 | -0.2315 | 8.7971
-7 | 0.3797 | 0.0382 | -0.2379 | 9.9398
-6.5 | 0.5246 | 0.01148 | -0.325 | 45.6969
-6 | 0.6315 | 0.00921 | -0.3339 | 68.5668
-5.5 | 0.7154 | 0.00852 | -0.3359 | 83.9671
-5 | 0.7976 | 0.00799 | -0.3375 | 99.8248
-4.5 | 0.8745 | 0.00772 | -0.3382 | 113.2772
-4 | 0.9495 | 0.00754 | -0.3386 | 125.9284
-3.5 | 1.0217 | 0.00746 | -0.3387 | 136.9571
-3 | 1.0915 | 0.00745 | -0.3384 | 146.5101
-2.5 | 1.1606 | 0.00746 | -0.3381 | 155.5764
-2 | 1.2216 | 0.00759 | -0.3363 | 160.9486
-1.5 | 1.2841 | 0.00767 | -0.3348 | 167.4185
-1 | 1.3435 | 0.00788 | -0.3329 | 170.4949
-0.5 | 1.4029 | 0.00815 | -0.331 | 172.135
0 | 1.4628 | 0.00844 | -0.3292 | 173.3175
0.5 | 1.5177 | 0.00888 | -0.3266 | 170.9122
1 | 1.5748 | 0.0093 | -0.3243 | 169.3333
1.5 | 1.6303 | 0.00983 | -0.3218 | 165.8494
2 | 1.6807 | 0.01055 | -0.3184 | 159.3081
2.5 | 1.7346 | 0.01123 | -0.3155 | 154.4613
3 | 1.7862 | 0.01206 | -0.3123 | 148.1095
3.5 | 1.8333 | 0.01313 | -0.3084 | 139.6268
4 | 1.8799 | 0.01431 | -0.3044 | 131.3697
4.5 | 1.9281 | 0.01552 | -0.3007 | 124.2332
5 | 1.9722 | 0.017 | -0.2963 | 116.0118
5.5 | 2.0129 | 0.01877 | -0.2916 | 107.2403
6 | 2.0508 | 0.02083 | -0.2866 | 98.4542
6.5 | 2.0866 | 0.02316 | -0.2814 | 90.095
7 | 2.1216 | 0.02571 | -0.2763 | 82.5204
7.5 | 2.1528 | 0.02867 | -0.2709 | 75.0889
8 | 2.1795 | 0.03214 | -0.2652 | 67.8127
8.5 | 2.2053 | 0.03599 | -0.2599 | 61.2754
9 | 2.2205 | 0.04071 | -0.2541 | 54.5443
9.5 | 2.2267 | 0.04646 | -0.2477 | 47.9272
10 | 2.2248 | 0.05321 | -0.2413 | 41.8117
10.5 | 2.2218 | 0.06048 | -0.2355 | 36.7361
11 | 2.2112 | 0.06883 | -0.23 | 32.1255
11.5 | 2.1928 | 0.0784 | -0.2252 | 27.9694
12 | 2.1686 | 0.08905 | -0.2211 | 24.3526
13.5 | 2.113 | 0.12118 | -0.2151 | 17.4369
14 | 2.1022 | 0.13136 | -0.2148 | 16.0033
14.5 | 2.0984 | 0.14081 | -0.2151 | 14.9024

## 65. Re 4M Mach 0.00 (1)
BIGFOIL.COM POLAR EXPORT
Joukowsky 13.00% thick 10.00% camber
Joukowsky 13.00% thick 10.00% camber |  |  |  | Cl Max: | 2.441 | at alpha= | 12.5 | deg
JavaFoil+Calcfoil stall+Eppler ext transition |  |  |  | L/D Max: | 188.48 | at alpha= | -4 | deg
Re: | 4000000 |  |  | Cd Min: | 0.00427 | at alpha= | -5.5 | deg
Mach: | 0 |  |  | Cl=0 at alpha= | -11.5333 | deg
|  |  |  | @ Cl=0.1, Cd= | 0.046188
|  |  |  | @ Cl=0.4, Cd= | 0.02413
|  |  |  | @ Cl=0.6, Cd= | 0.012379
alpha (deg) | Cl | Cd | Cm | Cl/Cd
-20 | -0.457 | 0.15141 | -0.157 | -3.015
-19.5 | -0.447 | 0.14476 | -0.158 | -3.091
-19 | -0.436 | 0.13801 | -0.159 | -3.162
-18.5 | -0.423 | 0.13085 | -0.161 | -3.235
-18 | -0.408 | 0.12468 | -0.162 | -3.273
-17.5 | -0.391 | 0.11832 | -0.164 | -3.301
-17 | -0.371 | 0.11209 | -0.165 | -3.307
-16.5 | -0.348 | 0.1061 | -0.167 | -3.284
-16 | -0.324 | 0.10017 | -0.169 | -3.233
-15.5 | -0.297 | 0.09462 | -0.171 | -3.136
-15 | -0.267 | 0.08881 | -0.173 | -3.009
-14.5 | -0.235 | 0.08395 | -0.175 | -2.802
-14 | -0.201 | 0.07832 | -0.178 | -2.566
-13.5 | -0.164 | 0.07329 | -0.181 | -2.243
-13 | -0.126 | 0.06866 | -0.183 | -1.829
-12.5 | -0.085 | 0.06368 | -0.186 | -1.33
-12 | -0.042 | 0.0592 | -0.189 | -0.706
-11.5 | 0.003 | 0.05488 | -0.192 | 0.054
-11 | 0.05 | 0.05043 | -0.196 | 0.982
-10.5 | 0.098 | 0.04636 | -0.2 | 2.106
-10 | 0.147 | 0.04215 | -0.204 | 3.494
-9.5 | 0.198 | 0.03813 | -0.209 | 5.204
-9 | 0.251 | 0.03428 | -0.214 | 7.325
-8.5 | 0.305 | 0.03056 | -0.219 | 9.99
-8 | 0.362 | 0.02658 | -0.225 | 13.602
-7.5 | 0.42 | 0.02284 | -0.231 | 18.368
-7 | 0.48 | 0.01897 | -0.238 | 25.323
-6.5 | 0.545 | 0.01521 | -0.247 | 35.828
-6 | 0.62 | 0.01135 | -0.26 | 54.633
-5.5 | 0.732 | 0.00427 | -0.285 | 171.284
-5 | 0.794 | 0.00444 | -0.285 | 178.837
-4.5 | 0.857 | 0.00465 | -0.286 | 184.18
-4 | 0.919 | 0.00487 | -0.286 | 188.48
-3.5 | 0.985 | 0.00538 | -0.286 | 183.022
-3 | 1.045 | 0.00587 | -0.286 | 178.232
-2.5 | 1.106 | 0.00636 | -0.286 | 173.936
-2 | 1.167 | 0.00795 | -0.286 | 146.706
-1.5 | 1.227 | 0.00853 | -0.287 | 143.852
-1 | 1.288 | 0.00919 | -0.287 | 140.125
-0.5 | 1.348 | 0.00848 | -0.286 | 158.937
0 | 1.406 | 0.00885 | -0.286 | 158.803
0.5 | 1.465 | 0.00874 | -0.286 | 167.562
1 | 1.525 | 0.00826 | -0.286 | 184.604
1.5 | 1.584 | 0.00854 | -0.286 | 185.418
2 | 1.624 | 0.00946 | -0.286 | 171.774
2.5 | 1.681 | 0.00983 | -0.286 | 171.013
3 | 1.737 | 0.0101 | -0.286 | 171.879
3.5 | 1.792 | 0.01049 | -0.286 | 170.871
4 | 1.847 | 0.01091 | -0.286 | 169.376
4.5 | 1.901 | 0.01136 | -0.285 | 167.325
5 | 1.955 | 0.01185 | -0.285 | 165.032
5.5 | 2.009 | 0.01238 | -0.285 | 162.183
6 | 2.061 | 0.01298 | -0.285 | 158.836
6.5 | 2.112 | 0.0136 | -0.284 | 155.29
7 | 2.159 | 0.01392 | -0.284 | 155.159
7.5 | 2.203 | 0.01475 | -0.283 | 149.425
8 | 2.245 | 0.01567 | -0.283 | 143.29
8.5 | 2.283 | 0.01672 | -0.282 | 136.524
9 | 2.317 | 0.01799 | -0.282 | 128.825
9.5 | 2.348 | 0.01961 | -0.281 | 119.748
10 | 2.373 | 0.02192 | -0.28 | 108.298
10.5 | 2.394 | 0.02484 | -0.28 | 96.401
11 | 2.412 | 0.02671 | -0.279 | 90.296
11.5 | 2.427 | 0.0283 | -0.278 | 85.741
12 | 2.436 | 0.02977 | -0.278 | 81.847
12.5 | 2.441 | 0.03127 | -0.277 | 78.058
13 | 2.44 | 0.03274 | -0.276 | 74.533
13.5 | 2.436 | 0.03434 | -0.276 | 70.937
14 | 2.425 | 0.03597 | -0.275 | 67.426
14.5 | 2.409 | 0.03766 | -0.274 | 63.967
15 | 2.388 | 0.03946 | -0.273 | 60.517
15.5 | 2.363 | 0.04133 | -0.272 | 57.165
16 | 2.333 | 0.04331 | -0.272 | 53.877
16.5 | 2.299 | 0.04548 | -0.271 | 50.554
17 | 2.26 | 0.04768 | -0.27 | 47.395
17.5 | 2.217 | 0.05006 | -0.269 | 44.296

## 66. Re 4M Mach 0.00 (2)
BIGFOIL.COM POLAR EXPORT
Joukowsky 13.00% thick 10.00% camber
Joukowsky 13.00% thick 10.00% camber |  |  |  | Cl Max: | 2.1725 | at alpha= | 20 | deg
XFOIL ncrit=9 |  |  |  | L/D Max: | 225.486 | at alpha= | 2.5 | deg
Re: | 4000000 |  |  | Cd Min: | 0.14006 | at alpha= | -17 | deg
Mach: | 0 |  |  | Cl=0 at alpha= | -10.949 | deg
|  |  |  | @ Cl=0.1, Cd= | 0.0087885
|  |  |  | @ Cl=0.4, Cd= | 0.0070025
|  |  |  | @ Cl=0.6, Cd= | 0.0063727
alpha (deg) | Cl | Cd | Cm | Cl/Cd
-17 | 0.0632 | 0.14006 | -0.1523 | 0.45124
-16.5 | 0.0854 | 0.13394 | -0.1573 | 0.6376
-16 | -0.019 | 0.10178 | -0.1708 | -0.18668
-15 | -0.0224 | 0.08471 | -0.1834 | -0.26443
-14.5 | -0.022 | 0.07745 | -0.1888 | -0.28405
-14 | -0.021 | 0.07062 | -0.1939 | -0.29737
-13.5 | -0.0358 | 0.06227 | -0.2 | -0.57492
-12.5 | -0.1964 | 0.01333 | -0.2693 | -14.7337
-12 | -0.1312 | 0.01166 | -0.2742 | -11.2521
-11.5 | -0.068 | 0.01071 | -0.2771 | -6.3492
-11 | -0.0065 | 0.01004 | -0.2792 | -0.64741
-10.5 | 0.0572 | 0.00917 | -0.2818 | 6.2377
-10 | 0.1189 | 0.00862 | -0.2836 | 13.7935
-9.5 | 0.1804 | 0.00821 | -0.2851 | 21.9732
-9 | 0.2418 | 0.0078 | -0.2865 | 31
-8.5 | 0.3032 | 0.00743 | -0.2879 | 40.8075
-8 | 0.3639 | 0.00718 | -0.289 | 50.6825
-7.5 | 0.4249 | 0.00688 | -0.2902 | 61.7587
-7 | 0.4854 | 0.00668 | -0.2912 | 72.6647
-6.5 | 0.5457 | 0.00649 | -0.2921 | 84.0832
-6 | 0.6059 | 0.00636 | -0.293 | 95.2673
-5.5 | 0.6658 | 0.00622 | -0.2938 | 107.0418
-5 | 0.7258 | 0.0061 | -0.2947 | 118.9836
-4.5 | 0.7849 | 0.00605 | -0.2953 | 129.7355
-4 | 0.8443 | 0.00598 | -0.296 | 141.1873
-3.5 | 0.9031 | 0.00595 | -0.2966 | 151.7815
-3 | 0.9618 | 0.00593 | -0.2972 | 162.1922
-2.5 | 1.0202 | 0.00593 | -0.2978 | 172.0405
-2 | 1.0779 | 0.00596 | -0.2982 | 180.8557
-1.5 | 1.1358 | 0.00599 | -0.2986 | 189.616
-0.5 | 1.2498 | 0.00613 | -0.2992 | 203.8825
0 | 1.3058 | 0.00624 | -0.2993 | 209.2628
0.5 | 1.3615 | 0.00636 | -0.2994 | 214.0723
1 | 1.4171 | 0.00647 | -0.2995 | 219.0263
1.5 | 1.4711 | 0.00666 | -0.2993 | 220.8859
2 | 1.5249 | 0.00683 | -0.299 | 223.265
2.5 | 1.5784 | 0.007 | -0.2987 | 225.4857
3 | 1.6301 | 0.00724 | -0.2981 | 225.1519
3.5 | 1.6802 | 0.00752 | -0.2972 | 223.4309
4 | 1.73 | 0.00778 | -0.2962 | 222.365
4.5 | 1.7778 | 0.00808 | -0.2949 | 220.0248
5 | 1.8189 | 0.00844 | -0.2922 | 215.5095
5.5 | 1.8571 | 0.00888 | -0.2889 | 209.1329
6 | 1.8934 | 0.00943 | -0.2855 | 200.7847
6.5 | 1.9254 | 0.0102 | -0.2813 | 188.7647
7 | 1.9558 | 0.0111 | -0.277 | 176.1982
7.5 | 1.9821 | 0.01225 | -0.2721 | 161.8041
8 | 2.0075 | 0.01332 | -0.2675 | 150.7132
8.5 | 2.0304 | 0.01484 | -0.2624 | 136.8194
9 | 2.0483 | 0.01676 | -0.2568 | 122.2136
9.5 | 2.0628 | 0.01903 | -0.2509 | 108.3973
10 | 2.0736 | 0.02173 | -0.2449 | 95.4257
10.5 | 2.0824 | 0.02481 | -0.239 | 83.9339
11 | 2.0897 | 0.02828 | -0.2334 | 73.8932
11.5 | 2.0958 | 0.03212 | -0.228 | 65.2491
12 | 2.1013 | 0.03627 | -0.2231 | 57.9349
12.5 | 2.1097 | 0.04042 | -0.2189 | 52.1945
13 | 2.1146 | 0.04513 | -0.2147 | 46.8558
13.5 | 2.1233 | 0.04967 | -0.2113 | 42.7481
14 | 2.1313 | 0.05445 | -0.2081 | 39.1423
14.5 | 2.1391 | 0.05943 | -0.2052 | 35.9936
15 | 2.1463 | 0.06464 | -0.2026 | 33.2039
15.5 | 2.1524 | 0.07011 | -0.2003 | 30.7003
16 | 2.1583 | 0.07572 | -0.1982 | 28.5037
16.5 | 2.1621 | 0.08175 | -0.1964 | 26.4477
17 | 2.1653 | 0.08789 | -0.1948 | 24.6365
17.5 | 2.1694 | 0.09401 | -0.1936 | 23.0763
18 | 2.1696 | 0.10072 | -0.1926 | 21.5409
18.5 | 2.1721 | 0.10706 | -0.1919 | 20.2886
19 | 2.1714 | 0.11391 | -0.1915 | 19.0624
19.5 | 2.1723 | 0.12044 | -0.1914 | 18.0364
20 | 2.1725 | 0.12701 | -0.1916 | 17.105

## 67. Re 4M Mach 0.10 (1)
BIGFOIL.COM POLAR EXPORT
Joukowsky 13.00% thick 10.00% camber
Joukowsky 13.00% thick 10.00% camber |  |  |  | Cl Max: | 2.439 | at alpha= | 12.5 | deg
JavaFoil+Calcfoil stall+Eppler ext transition |  |  |  | L/D Max: | 195.803 | at alpha= | 1.5 | deg
Re: | 4000000 |  |  | Cd Min: | 0.00428 | at alpha= | -5.5 | deg
Mach: | 0.1 |  |  | Cl=0 at alpha= | -11.5333 | deg
|  |  |  | @ Cl=0.1, Cd= | 0.046797
|  |  |  | @ Cl=0.4, Cd= | 0.024757
|  |  |  | @ Cl=0.6, Cd= | 0.013072
alpha (deg) | Cl | Cd | Cm | Cl/Cd
-20 | -0.434 | 0.15523 | -0.156 | -2.793
-19.5 | -0.427 | 0.14792 | -0.157 | -2.886
-19 | -0.418 | 0.14036 | -0.158 | -2.981
-18.5 | -0.408 | 0.13346 | -0.16 | -3.054
-18 | -0.395 | 0.12657 | -0.161 | -3.118
-17.5 | -0.379 | 0.1201 | -0.163 | -3.157
-17 | -0.361 | 0.11388 | -0.165 | -3.172
-16.5 | -0.341 | 0.10769 | -0.166 | -3.164
-16 | -0.318 | 0.10185 | -0.168 | -3.118
-15.5 | -0.292 | 0.09596 | -0.17 | -3.041
-15 | -0.264 | 0.09014 | -0.172 | -2.923
-14.5 | -0.233 | 0.08493 | -0.174 | -2.738
-14 | -0.199 | 0.07949 | -0.177 | -2.505
-13.5 | -0.163 | 0.07423 | -0.18 | -2.199
-13 | -0.125 | 0.06949 | -0.183 | -1.797
-12.5 | -0.084 | 0.06474 | -0.186 | -1.303
-12 | -0.042 | 0.05993 | -0.189 | -0.696
-11.5 | 0.003 | 0.05553 | -0.192 | 0.054
-11 | 0.049 | 0.05126 | -0.196 | 0.965
-10.5 | 0.098 | 0.04696 | -0.2 | 2.08
-10 | 0.147 | 0.04297 | -0.204 | 3.429
-9.5 | 0.199 | 0.03891 | -0.209 | 5.104
-9 | 0.252 | 0.03482 | -0.214 | 7.223
-8.5 | 0.306 | 0.03107 | -0.219 | 9.844
-8 | 0.362 | 0.02722 | -0.225 | 13.302
-7.5 | 0.42 | 0.02346 | -0.231 | 17.917
-7 | 0.481 | 0.01949 | -0.238 | 24.69
-6.5 | 0.545 | 0.01583 | -0.246 | 34.433
-6 | 0.617 | 0.01222 | -0.258 | 50.508
-5.5 | 0.735 | 0.00428 | -0.286 | 171.683
-5 | 0.798 | 0.00445 | -0.287 | 179.276
-4.5 | 0.861 | 0.00466 | -0.287 | 184.661
-4 | 0.923 | 0.00489 | -0.287 | 188.946
-3.5 | 0.99 | 0.00539 | -0.287 | 183.444
-3 | 1.051 | 0.00589 | -0.288 | 178.5
-2.5 | 1.112 | 0.00639 | -0.288 | 174.099
-2 | 1.173 | 0.008 | -0.288 | 146.584
-1.5 | 1.234 | 0.00859 | -0.288 | 143.546
-1 | 1.294 | 0.00926 | -0.288 | 139.796
-0.5 | 1.355 | 0.00854 | -0.288 | 158.696
0 | 1.413 | 0.00848 | -0.288 | 166.578
0.5 | 1.473 | 0.00881 | -0.288 | 167.064
1 | 1.532 | 0.00831 | -0.288 | 184.26
1.5 | 1.591 | 0.00813 | -0.288 | 195.803
2 | 1.632 | 0.00954 | -0.288 | 170.973
2.5 | 1.688 | 0.0099 | -0.287 | 170.602
3 | 1.745 | 0.01018 | -0.287 | 171.384
3.5 | 1.8 | 0.01058 | -0.287 | 170.184
4 | 1.856 | 0.011 | -0.287 | 168.72
4.5 | 1.91 | 0.01147 | -0.287 | 166.492
5 | 1.964 | 0.01197 | -0.286 | 164.033
5.5 | 2.017 | 0.01252 | -0.286 | 161.175
6 | 2.07 | 0.01311 | -0.286 | 157.879
6.5 | 2.121 | 0.01374 | -0.286 | 154.392
7 | 2.168 | 0.01409 | -0.285 | 153.909
7.5 | 2.212 | 0.01494 | -0.285 | 148.094
8 | 2.254 | 0.0159 | -0.284 | 141.773
8.5 | 2.291 | 0.01697 | -0.284 | 134.99
9 | 2.325 | 0.0183 | -0.283 | 127.038
9.5 | 2.355 | 0.01999 | -0.283 | 117.788
10 | 2.38 | 0.02244 | -0.282 | 106.064
10.5 | 2.399 | 0.02538 | -0.281 | 94.531
11 | 2.416 | 0.02728 | -0.28 | 88.579
11.5 | 2.429 | 0.02884 | -0.279 | 84.231
12 | 2.437 | 0.03034 | -0.279 | 80.328
12.5 | 2.439 | 0.03192 | -0.278 | 76.417
13 | 2.436 | 0.03343 | -0.277 | 72.877
13.5 | 2.428 | 0.03508 | -0.277 | 69.231
14 | 2.415 | 0.03682 | -0.276 | 65.582
14.5 | 2.395 | 0.03856 | -0.275 | 62.105
15 | 2.37 | 0.04043 | -0.274 | 58.617
15.5 | 2.34 | 0.0424 | -0.274 | 55.182
16 | 2.306 | 0.04454 | -0.273 | 51.767
16.5 | 2.266 | 0.04673 | -0.272 | 48.5
17 | 2.222 | 0.0491 | -0.271 | 45.246
17.5 | 2.173 | 0.05166 | -0.27 | 42.069

## 68. Re 4M Mach 0.10 (2)
BIGFOIL.COM POLAR EXPORT
Joukowsky 13.00% thick 10.00% camber
Joukowsky 13.00% thick 10.00% camber |  |  |  | Cl Max: | 1.9888 | at alpha= | 7.5 | deg
XFOIL ncrit=9 |  |  |  | L/D Max: | 224.507 | at alpha= | 3 | deg
Re: | 4000000 |  |  | Cd Min: | 0.14023 | at alpha= | -17 | deg
Mach: | 0.1 |  |  | Cl=0 at alpha= | -10.903 | deg
|  |  |  | @ Cl=0.1, Cd= | 0.0089773
|  |  |  | @ Cl=0.4, Cd= | 0.0070691
|  |  |  | @ Cl=0.6, Cd= | 0.0064089
alpha (deg) | Cl | Cd | Cm | Cl/Cd
-17 | 0.0687 | 0.14023 | -0.154 | 0.48991
-16.5 | 0.0896 | 0.13416 | -0.1586 | 0.66786
-15.5 | 0.0073 | 0.09776 | -0.1757 | 0.074673
-15 | -0.005 | 0.08762 | -0.1828 | -0.057065
-14.5 | -0.0071 | 0.07988 | -0.1884 | -0.088883
-14 | -0.0058 | 0.07294 | -0.1936 | -0.079517
-13.5 | -0.0105 | 0.06577 | -0.1988 | -0.15965
-13 | -0.0265 | 0.05778 | -0.2044 | -0.45864
-12.5 | -0.0654 | 0.0481 | -0.2108 | -1.3597
-12 | -0.1414 | 0.0125 | -0.274 | -11.312
-11.5 | -0.0756 | 0.01118 | -0.278 | -6.7621
-11 | -0.0125 | 0.01035 | -0.2804 | -1.2077
-10.5 | 0.0519 | 0.00951 | -0.2829 | 5.4574
-10 | 0.1151 | 0.00881 | -0.285 | 13.0647
-9.5 | 0.1778 | 0.00833 | -0.2866 | 21.3445
-9 | 0.2394 | 0.00799 | -0.2879 | 29.9625
-8.5 | 0.3022 | 0.00752 | -0.2894 | 40.1862
-8 | 0.3637 | 0.00724 | -0.2905 | 50.2348
-7.5 | 0.4253 | 0.00695 | -0.2917 | 61.1942
-7 | 0.4866 | 0.00673 | -0.2927 | 72.3031
-6.5 | 0.5475 | 0.00653 | -0.2937 | 83.8438
-6 | 0.6082 | 0.00639 | -0.2945 | 95.18
-5.5 | 0.6687 | 0.00625 | -0.2954 | 106.992
-5 | 0.7291 | 0.00613 | -0.2962 | 118.9396
-4.5 | 0.7888 | 0.00608 | -0.2969 | 129.7368
-4 | 0.8485 | 0.00601 | -0.2976 | 141.1814
-3.5 | 0.9079 | 0.00597 | -0.2982 | 152.0771
-3 | 0.9669 | 0.00596 | -0.2987 | 162.2315
-2.5 | 1.0258 | 0.00595 | -0.2993 | 172.4034
-2 | 1.0837 | 0.006 | -0.2997 | 180.6167
-1.5 | 1.1422 | 0.00601 | -0.3001 | 190.0499
-1 | 1.1992 | 0.00611 | -0.3004 | 196.2684
-0.5 | 1.2567 | 0.00616 | -0.3007 | 204.0097
0 | 1.3133 | 0.00627 | -0.3008 | 209.4577
0.5 | 1.369 | 0.00641 | -0.3008 | 213.5725
1 | 1.425 | 0.00652 | -0.3009 | 218.5583
1.5 | 1.4794 | 0.0067 | -0.3006 | 220.806
2 | 1.5331 | 0.00689 | -0.3003 | 222.5109
2.5 | 1.587 | 0.00707 | -0.3 | 224.4696
3 | 1.6389 | 0.0073 | -0.2993 | 224.5068
3.5 | 1.689 | 0.00759 | -0.2983 | 222.5296
4 | 1.7383 | 0.00787 | -0.2971 | 220.8767
4.5 | 1.7848 | 0.00817 | -0.2954 | 218.4578
5 | 1.8247 | 0.00854 | -0.2923 | 213.6651
5.5 | 1.8638 | 0.009 | -0.2891 | 207.0889
6 | 1.9007 | 0.00957 | -0.2857 | 198.6102
6.5 | 1.9329 | 0.01037 | -0.2815 | 186.3934
7 | 1.9632 | 0.0113 | -0.2771 | 173.7345
7.5 | 1.9888 | 0.01253 | -0.272 | 158.7231

## 69. Re 4M Mach 0.25 (1)
BIGFOIL.COM POLAR EXPORT
Joukowsky 13.00% thick 10.00% camber
Joukowsky 13.00% thick 10.00% camber |  |  |  | Cl Max: | 2.431 | at alpha= | 11.5 | deg
JavaFoil+Calcfoil stall+Eppler ext transition |  |  |  | L/D Max: | 193.298 | at alpha= | -4 | deg
Re: | 4000000 |  |  | Cd Min: | 0.00448 | at alpha= | -5 | deg
Mach: | 0.25 |  |  | Cl=0 at alpha= | -11.5341 | deg
|  |  |  | @ Cl=0.1, Cd= | 0.050467
|  |  |  | @ Cl=0.4, Cd= | 0.027912
|  |  |  | @ Cl=0.6, Cd= | 0.016162
alpha (deg) | Cl | Cd | Cm | Cl/Cd
-20 | -0.215 | 0.18676 | -0.143 | -1.151
-19.5 | -0.235 | 0.17743 | -0.143 | -1.326
-19 | -0.252 | 0.16629 | -0.145 | -1.513
-18.5 | -0.264 | 0.15557 | -0.148 | -1.696
-18 | -0.272 | 0.14524 | -0.151 | -1.874
-17.5 | -0.276 | 0.13647 | -0.153 | -2.024
-17 | -0.276 | 0.12734 | -0.156 | -2.168
-16.5 | -0.272 | 0.11987 | -0.158 | -2.266
-16 | -0.263 | 0.11252 | -0.161 | -2.334
-15.5 | -0.249 | 0.10527 | -0.163 | -2.366
-15 | -0.231 | 0.0989 | -0.166 | -2.338
-14.5 | -0.209 | 0.09245 | -0.169 | -2.262
-14 | -0.183 | 0.08637 | -0.172 | -2.117
-13.5 | -0.153 | 0.08074 | -0.174 | -1.89
-13 | -0.119 | 0.07499 | -0.178 | -1.582
-12.5 | -0.081 | 0.0696 | -0.182 | -1.167
-12 | -0.041 | 0.06445 | -0.186 | -0.63
-11.5 | 0.003 | 0.05979 | -0.189 | 0.049
-11 | 0.049 | 0.05508 | -0.193 | 0.889
-10.5 | 0.097 | 0.05073 | -0.198 | 1.916
-10 | 0.147 | 0.04634 | -0.202 | 3.181
-9.5 | 0.199 | 0.04204 | -0.207 | 4.744
-9 | 0.253 | 0.03803 | -0.212 | 6.656
-8.5 | 0.309 | 0.03398 | -0.218 | 9.085
-8 | 0.366 | 0.03009 | -0.224 | 12.161
-7.5 | 0.425 | 0.02631 | -0.231 | 16.152
-7 | 0.486 | 0.02255 | -0.238 | 21.563
-6.5 | 0.55 | 0.01878 | -0.246 | 29.294
-6 | 0.618 | 0.01522 | -0.254 | 40.608
-5.5 | 0.697 | 0.01147 | -0.268 | 60.747
-5 | 0.819 | 0.00448 | -0.295 | 182.907
-4.5 | 0.884 | 0.00474 | -0.295 | 186.582
-4 | 0.948 | 0.0049 | -0.295 | 193.298
-3.5 | 1.017 | 0.00537 | -0.295 | 189.216
-3 | 1.08 | 0.00601 | -0.295 | 179.793
-2.5 | 1.142 | 0.00773 | -0.296 | 147.834
-2 | 1.205 | 0.0083 | -0.296 | 145.185
-1.5 | 1.268 | 0.00895 | -0.296 | 141.658
-1 | 1.33 | 0.00851 | -0.296 | 156.378
-0.5 | 1.392 | 0.00843 | -0.296 | 165.172
0 | 1.451 | 0.00882 | -0.296 | 164.559
0.5 | 1.512 | 0.00868 | -0.296 | 174.145
1 | 1.573 | 0.00818 | -0.296 | 192.281
1.5 | 1.634 | 0.00959 | -0.295 | 170.369
2 | 1.674 | 0.00997 | -0.295 | 167.818
2.5 | 1.732 | 0.01036 | -0.295 | 167.158
3 | 1.789 | 0.01069 | -0.295 | 167.334
3.5 | 1.846 | 0.01112 | -0.295 | 165.901
4 | 1.902 | 0.01161 | -0.295 | 163.85
4.5 | 1.957 | 0.0121 | -0.294 | 161.704
5 | 2.012 | 0.01267 | -0.294 | 158.841
5.5 | 2.066 | 0.01329 | -0.294 | 155.471
6 | 2.119 | 0.01395 | -0.293 | 151.939
6.5 | 2.171 | 0.0147 | -0.293 | 147.69
7 | 2.218 | 0.01553 | -0.293 | 142.833
7.5 | 2.261 | 0.01614 | -0.292 | 140.077
8 | 2.3 | 0.01725 | -0.292 | 133.327
8.5 | 2.336 | 0.01854 | -0.291 | 125.949
9 | 2.366 | 0.0202 | -0.29 | 117.166
9.5 | 2.391 | 0.02243 | -0.29 | 106.569
10 | 2.408 | 0.02594 | -0.288 | 92.822
10.5 | 2.421 | 0.02851 | -0.288 | 84.926
11 | 2.429 | 0.03045 | -0.287 | 79.76
11.5 | 2.431 | 0.03223 | -0.286 | 75.418
12 | 2.425 | 0.03403 | -0.285 | 71.256
12.5 | 2.41 | 0.03589 | -0.285 | 67.153
13 | 2.388 | 0.03782 | -0.284 | 63.15
13.5 | 2.358 | 0.03999 | -0.283 | 58.974
14 | 2.319 | 0.04206 | -0.282 | 55.132
14.5 | 2.269 | 0.04448 | -0.281 | 51.017
15 | 2.211 | 0.04697 | -0.28 | 47.081
15.5 | 2.145 | 0.04969 | -0.279 | 43.178
16 | 2.072 | 0.05266 | -0.278 | 39.343
16.5 | 1.989 | 0.0559 | -0.277 | 35.586

## 70. Re 4M Mach 0.25 (2)
BIGFOIL.COM POLAR EXPORT
Joukowsky 13.00% thick 10.00% camber
Joukowsky 13.00% thick 10.00% camber |  |  |  | Cl Max: | 2.149 | at alpha= | 20 | deg
XFOIL ncrit=9 |  |  |  | L/D Max: | 219.513 | at alpha= | 2 | deg
Re: | 4000000 |  |  | Cd Min: | 0.18774 | at alpha= | -20 | deg
Mach: | 0.25 |  |  | Cl=0 at alpha= | -18.7807 | deg
|  |  |  | @ Cl=0.1, Cd= | 0.14886
|  |  |  | @ Cl=0.4, Cd= | 0.007504
|  |  |  | @ Cl=0.6, Cd= | 0.0066929
alpha (deg) | Cl | Cd | Cm | Cl/Cd
-20 | -0.0628 | 0.18774 | -0.1202 | -0.33451
-19.5 | -0.0353 | 0.18084 | -0.1267 | -0.1952
-19 | -0.0125 | 0.17233 | -0.1332 | -0.072535
-18.5 | 0.016 | 0.16511 | -0.1404 | 0.096905
-18 | 0.0592 | 0.15973 | -0.1499 | 0.37063
-17.5 | 0.086 | 0.1525 | -0.1564 | 0.56393
-17 | 0.1098 | 0.14631 | -0.1614 | 0.75046
-16.5 | 0.126 | 0.13871 | -0.1658 | 0.90837
-14.5 | 0.1804 | 0.1117 | -0.1796 | 1.615
-14 | 0.1383 | 0.09503 | -0.187 | 1.4553
-13.5 | 0.0992 | 0.08139 | -0.1949 | 1.2188
-13 | 0.0897 | 0.07314 | -0.2003 | 1.2264
-12.5 | 0.0849 | 0.06584 | -0.2056 | 1.2895
-12 | 0.0791 | 0.05903 | -0.2103 | 1.34
-11.5 | 0.0658 | 0.0522 | -0.2144 | 1.2605
-11 | 0.0375 | 0.04511 | -0.2174 | 0.8313
-10.5 | 0.0144 | 0.01217 | -0.2864 | 1.1832
-10 | 0.0869 | 0.01067 | -0.2907 | 8.1443
-9.5 | 0.1587 | 0.00944 | -0.2942 | 16.8114
-9 | 0.2266 | 0.00874 | -0.2961 | 25.9268
-8.5 | 0.2936 | 0.00825 | -0.2975 | 35.5879
-8 | 0.3604 | 0.00772 | -0.299 | 46.6839
-7.5 | 0.4264 | 0.00736 | -0.3002 | 57.9348
-6.5 | 0.5561 | 0.00682 | -0.3022 | 81.5396
-5.5 | 0.6839 | 0.00645 | -0.3039 | 106.031
-5 | 0.7464 | 0.00636 | -0.3045 | 117.3585
-4.5 | 0.8098 | 0.00622 | -0.3054 | 130.1929
-4 | 0.8715 | 0.00618 | -0.3059 | 141.0194
-3.5 | 0.9339 | 0.00612 | -0.3066 | 152.598
-3 | 0.9949 | 0.00612 | -0.307 | 162.5654
-2.5 | 1.056 | 0.00612 | -0.3075 | 172.549
-2 | 1.1165 | 0.00615 | -0.3079 | 181.5447
-1.5 | 1.1762 | 0.00622 | -0.3082 | 189.0997
-1 | 1.2362 | 0.00627 | -0.3085 | 197.1611
-0.5 | 1.2944 | 0.0064 | -0.3085 | 202.25
0 | 1.3532 | 0.00649 | -0.3086 | 208.5054
0.5 | 1.4108 | 0.00663 | -0.3085 | 212.7903
1 | 1.4669 | 0.00682 | -0.3081 | 215.088
1.5 | 1.5237 | 0.00697 | -0.3078 | 218.6083
2 | 1.5783 | 0.00719 | -0.3071 | 219.5132
2.5 | 1.6308 | 0.00746 | -0.306 | 218.6059
3 | 1.6834 | 0.00769 | -0.3049 | 218.9077
3.5 | 1.7295 | 0.00798 | -0.3024 | 216.7293
4 | 1.7727 | 0.00836 | -0.2994 | 212.0455
5 | 1.8582 | 0.00929 | -0.2933 | 200.0215
5.5 | 1.8991 | 0.00987 | -0.2901 | 192.4113
6 | 1.9371 | 0.01059 | -0.2864 | 182.9178
6.5 | 1.9715 | 0.01153 | -0.2821 | 170.9887
7 | 2.0043 | 0.01262 | -0.2777 | 158.8193
7.5 | 2.0284 | 0.0142 | -0.2721 | 142.8451
8 | 2.0557 | 0.0158 | -0.2674 | 130.1076
8.5 | 2.076 | 0.01762 | -0.2617 | 117.8207
9 | 2.0908 | 0.02019 | -0.2554 | 103.5562
9.5 | 2.1017 | 0.02325 | -0.249 | 90.3957
10 | 2.1108 | 0.02672 | -0.2428 | 78.997
10.5 | 2.1166 | 0.03074 | -0.2367 | 68.8549
11 | 2.1177 | 0.03548 | -0.2307 | 59.6871
11.5 | 2.1197 | 0.0405 | -0.2253 | 52.3383
12 | 2.1209 | 0.04592 | -0.2204 | 46.1868
12.5 | 2.1231 | 0.05157 | -0.216 | 41.1693
13 | 2.1235 | 0.0577 | -0.2121 | 36.8024
13.5 | 2.1276 | 0.06367 | -0.2087 | 33.4161
14 | 2.1301 | 0.07002 | -0.2057 | 30.4213
14.5 | 2.134 | 0.07639 | -0.2031 | 27.9356
15 | 2.1371 | 0.08305 | -0.2009 | 25.7327
15.5 | 2.1388 | 0.09001 | -0.199 | 23.7618
16 | 2.1406 | 0.09705 | -0.1975 | 22.0567
16.5 | 2.1423 | 0.10413 | -0.1963 | 20.5733
17 | 2.1442 | 0.11121 | -0.1954 | 19.2806
17.5 | 2.1438 | 0.11864 | -0.195 | 18.0698
18 | 2.1461 | 0.12565 | -0.1949 | 17.08
18.5 | 2.1461 | 0.13295 | -0.1952 | 16.1422
19 | 2.1475 | 0.13996 | -0.1958 | 15.3437
19.5 | 2.1465 | 0.14731 | -0.1969 | 14.5713
20 | 2.149 | 0.15412 | -0.1982 | 13.9437

## 71. Re 4M Mach 0.50 (1)
BIGFOIL.COM POLAR EXPORT
Joukowsky 13.00% thick 10.00% camber
Joukowsky 13.00% thick 10.00% camber |  |  |  | Cl Max: | 2.453 | at alpha= | 8 | deg
JavaFoil+Calcfoil stall+Eppler ext transition |  |  |  | L/D Max: | 190.241 | at alpha= | -3.5 | deg
Re: | 4000000 |  |  | Cd Min: | 0.00598 | at alpha= | -3.5 | deg
Mach: | 0.5 |  |  | Cl=0 at alpha= | -11.5333 | deg
|  |  |  | @ Cl=0.1, Cd= | 0.062391
|  |  |  | @ Cl=0.4, Cd= | 0.040469
|  |  |  | @ Cl=0.6, Cd= | 0.027842
alpha (deg) | Cl | Cd | Cm | Cl/Cd
-20 | -0.975 | 0.16313 | -0.183 | -5.975
-19.5 | -0.916 | 0.15881 | -0.179 | -5.768
-19 | -0.859 | 0.15188 | -0.18 | -5.655
-18.5 | -0.802 | 0.14811 | -0.18 | -5.412
-18 | -0.391 | 0.14367 | -0.18 | -2.721
-17.5 | -0.36 | 0.13149 | -0.177 | -2.735
-17 | -0.329 | 0.12109 | -0.177 | -2.716
-16.5 | -0.298 | 0.11214 | -0.179 | -2.661
-16 | -0.267 | 0.12182 | -0.173 | -2.194
-15.5 | -0.237 | 0.10783 | -0.174 | -2.198
-15 | -0.207 | 0.10018 | -0.175 | -2.065
-14.5 | -0.176 | 0.11129 | -0.169 | -1.585
-14 | -0.146 | 0.09573 | -0.171 | -1.529
-13.5 | -0.117 | 0.08842 | -0.173 | -1.318
-13 | -0.087 | 0.09466 | -0.166 | -0.915
-12.5 | -0.057 | 0.0833 | -0.169 | -0.685
-12 | -0.028 | 0.07571 | -0.174 | -0.364
-11.5 | 0.002 | 0.0777 | -0.162 | 0.025
-11 | 0.031 | 0.07042 | -0.171 | 0.444
-10.5 | 0.06 | 0.07145 | -0.16 | 0.843
-10 | 0.09 | 0.06272 | -0.176 | 1.43
-9.5 | 0.118 | 0.0618 | -0.171 | 1.917
-9 | 0.202 | 0.05777 | -0.178 | 3.495
-8.5 | 0.29 | 0.04864 | -0.2 | 5.968
-8 | 0.364 | 0.04309 | -0.212 | 8.442
-7.5 | 0.435 | 0.03792 | -0.224 | 11.477
-7 | 0.506 | 0.03338 | -0.234 | 15.162
-6.5 | 0.577 | 0.02911 | -0.244 | 19.818
-6 | 0.649 | 0.02514 | -0.254 | 25.797
-5.5 | 0.722 | 0.02161 | -0.263 | 33.416
-5 | 0.798 | 0.01819 | -0.273 | 43.889
-4.5 | 0.879 | 0.01509 | -0.283 | 58.276
-4 | 0.972 | 0.01201 | -0.298 | 80.932
-3.5 | 1.137 | 0.00598 | -0.33 | 190.241
-3 | 1.207 | 0.00652 | -0.33 | 185.123
-2.5 | 1.277 | 0.00838 | -0.33 | 152.487
-2 | 1.347 | 0.00832 | -0.33 | 161.848
-1.5 | 1.417 | 0.00821 | -0.33 | 172.716
-1 | 1.487 | 0.00953 | -0.33 | 156.108
-0.5 | 1.557 | 0.00998 | -0.33 | 155.91
0 | 1.617 | 0.01047 | -0.329 | 154.39
0.5 | 1.685 | 0.01098 | -0.329 | 153.377
1 | 1.752 | 0.01116 | -0.329 | 157.051
1.5 | 1.819 | 0.0117 | -0.329 | 155.545
2 | 1.851 | 0.01228 | -0.329 | 150.766
2.5 | 1.914 | 0.01289 | -0.328 | 148.448
3 | 1.975 | 0.01347 | -0.328 | 146.588
3.5 | 2.035 | 0.01417 | -0.328 | 143.595
4 | 2.095 | 0.01497 | -0.327 | 139.913
4.5 | 2.153 | 0.01586 | -0.327 | 135.793
5 | 2.21 | 0.01682 | -0.326 | 131.407
5.5 | 2.266 | 0.01789 | -0.326 | 126.612
6 | 2.319 | 0.01913 | -0.325 | 121.245
6.5 | 2.37 | 0.02053 | -0.325 | 115.441
7 | 2.409 | 0.02221 | -0.324 | 108.483
7.5 | 2.437 | 0.02395 | -0.323 | 101.769
8 | 2.453 | 0.02659 | -0.322 | 92.229
8.5 | 2.45 | 0.0307 | -0.321 | 79.815
9 | 2.421 | 0.03838 | -0.319 | 63.072
9.5 | 2.356 | 0.04308 | -0.318 | 54.696
10 | 2.223 | 0.04773 | -0.316 | 46.566
10.5 | 1.769 | 0.05467 | -0.315 | 32.366
11 | 1.427 | 0.05911 | -0.313 | 24.138
11.5 | 1.453 | 0.06131 | -0.312 | 23.693
12 | 1.474 | 0.06681 | -0.31 | 22.069
12.5 | 1.502 | 0.06672 | -0.31 | 22.514
13 | 1.524 | 0.06959 | -0.308 | 21.896

## 72. Re 4M Mach 0.50 (2)
BIGFOIL.COM POLAR EXPORT
Joukowsky 13.00% thick 10.00% camber
Joukowsky 13.00% thick 10.00% camber |  |  |  | Cl Max: | 2.2431 | at alpha= | 10 | deg
XFOIL ncrit=9 |  |  |  | L/D Max: | 186.794 | at alpha= | -0.5 | deg
Re: | 4000000 |  |  | Cd Min: | 0.19645 | at alpha= | -20 | deg
Mach: | 0.5 |  |  | Cl=0 at alpha= | -99 | deg
|  |  |  | @ Cl=0.1, Cd= | 0.17801
|  |  |  | @ Cl=0.4, Cd= | 0.095693
|  |  |  | @ Cl=0.6, Cd= | 0.0087942
alpha (deg) | Cl | Cd | Cm | Cl/Cd
-20 | 0.0233 | 0.19645 | -0.1542 | 0.11861
-19.5 | 0.0593 | 0.18841 | -0.1629 | 0.31474
-19 | 0.09 | 0.18064 | -0.1699 | 0.49823
-18.5 | 0.1163 | 0.17373 | -0.1751 | 0.66943
-18 | 0.1438 | 0.16759 | -0.18 | 0.85805
-17.5 | 0.1617 | 0.15953 | -0.184 | 1.0136
-17 | 0.1855 | 0.15374 | -0.1878 | 1.2066
-16.5 | 0.2113 | 0.14875 | -0.1914 | 1.4205
-16 | 0.2324 | 0.14256 | -0.1948 | 1.6302
-15.5 | 0.2508 | 0.13571 | -0.198 | 1.8481
-15 | 0.2709 | 0.12959 | -0.2012 | 2.0904
-14 | 0.315 | 0.11891 | -0.2072 | 2.6491
-13.5 | 0.3375 | 0.11393 | -0.2098 | 2.9623
-13 | 0.3555 | 0.10777 | -0.2128 | 3.2987
-12.5 | 0.366 | 0.10085 | -0.2154 | 3.6292
-12 | 0.3945 | 0.09699 | -0.218 | 4.0674
-11.5 | 0.4149 | 0.09218 | -0.2201 | 4.501
-11 | 0.4204 | 0.0848 | -0.2231 | 4.9575
-10.5 | 0.4421 | 0.08051 | -0.2251 | 5.4912
-10 | 0.4609 | 0.07588 | -0.227 | 6.0741
-9.5 | 0.4515 | 0.06801 | -0.2299 | 6.6387
-9 | 0.4429 | 0.06103 | -0.2328 | 7.2571
-8.5 | 0.4023 | 0.0519 | -0.237 | 7.7514
-7.5 | 0.3664 | 0.04131 | -0.2379 | 8.8695
-7 | 0.3613 | 0.03334 | -0.2494 | 10.8368
-6.5 | 0.559 | 0.0092 | -0.3353 | 60.7609
-6 | 0.6469 | 0.00833 | -0.3377 | 77.6591
-5.5 | 0.7308 | 0.00772 | -0.3394 | 94.6632
-5 | 0.8103 | 0.00737 | -0.3403 | 109.9457
-4.5 | 0.8862 | 0.00719 | -0.3406 | 123.2545
-4 | 0.9614 | 0.00705 | -0.341 | 136.3688
-3 | 1.1051 | 0.00698 | -0.3411 | 158.3238
-2.5 | 1.1731 | 0.00704 | -0.3406 | 166.6335
-2 | 1.2408 | 0.00711 | -0.3401 | 174.5148
-1.5 | 1.3024 | 0.00722 | -0.3385 | 180.3878
-1 | 1.3595 | 0.00742 | -0.336 | 183.221
-0.5 | 1.4215 | 0.00761 | -0.3346 | 186.7937
0 | 1.4791 | 0.00793 | -0.3323 | 186.5195
0.5 | 1.5365 | 0.00829 | -0.3301 | 185.3438
1 | 1.5945 | 0.00867 | -0.3279 | 183.91
1.5 | 1.6474 | 0.00922 | -0.3248 | 178.6768
2 | 1.7022 | 0.00979 | -0.3221 | 173.8713
2.5 | 1.7558 | 0.01043 | -0.3192 | 168.3413
3 | 1.8053 | 0.01129 | -0.3155 | 159.9026
3.5 | 1.8542 | 0.01225 | -0.3118 | 151.3633
4 | 1.9046 | 0.01322 | -0.3082 | 144.0696
4.5 | 1.9509 | 0.01446 | -0.3041 | 134.917
5 | 1.994 | 0.01593 | -0.2995 | 125.1726
5.5 | 2.0348 | 0.01764 | -0.2947 | 115.3515
6 | 2.0748 | 0.01952 | -0.2897 | 106.291
6.5 | 2.1135 | 0.02161 | -0.2848 | 97.8019
7 | 2.148 | 0.0241 | -0.2794 | 89.1286
7.5 | 2.1781 | 0.02704 | -0.2737 | 80.551
8 | 2.202 | 0.03058 | -0.2675 | 72.0078
8.5 | 2.2234 | 0.03458 | -0.2615 | 64.2973
9 | 2.2328 | 0.03977 | -0.2549 | 56.1428
9.5 | 2.2427 | 0.04527 | -0.2491 | 49.5405
10 | 2.2431 | 0.05178 | -0.2427 | 43.3198
10.5 | 2.2328 | 0.05967 | -0.2365 | 37.4191
11 | 2.219 | 0.06831 | -0.2308 | 32.4843
11.5 | 2.2001 | 0.07797 | -0.2259 | 28.2173
12 | 2.1765 | 0.08859 | -0.2219 | 24.5682
12.5 | 2.1578 | 0.09905 | -0.2188 | 21.785
13 | 2.1411 | 0.1096 | -0.2167 | 19.5356
13.5 | 2.13 | 0.1197 | -0.2155 | 17.7945
14 | 2.1244 | 0.12923 | -0.2148 | 16.4389
14.5 | 2.1221 | 0.13848 | -0.2148 | 15.3242
15 | 2.1249 | 0.14715 | -0.2151 | 14.4404

## 73. Re 5M Mach 0.00 (1)
BIGFOIL.COM POLAR EXPORT
Joukowsky 13.00% thick 10.00% camber
Joukowsky 13.00% thick 10.00% camber |  |  |  | Cl Max: | 2.444 | at alpha= | 12.5 | deg
JavaFoil+Calcfoil stall+Eppler ext transition |  |  |  | L/D Max: | 196.607 | at alpha= | 2 | deg
Re: | 5000000 |  |  | Cd Min: | 0.00399 | at alpha= | -6 | deg
Mach: | 0 |  |  | Cl=0 at alpha= | -11.5333 | deg
|  |  |  | @ Cl=0.1, Cd= | 0.044743
|  |  |  | @ Cl=0.4, Cd= | 0.022784
|  |  |  | @ Cl=0.6, Cd= | 0.0096608
alpha (deg) | Cl | Cd | Cm | Cl/Cd
-20 | -0.457 | 0.14939 | -0.159 | -3.058
-19.5 | -0.448 | 0.14282 | -0.16 | -3.135
-19 | -0.437 | 0.13569 | -0.161 | -3.219
-18.5 | -0.424 | 0.12882 | -0.163 | -3.29
-18 | -0.409 | 0.12259 | -0.164 | -3.332
-17.5 | -0.391 | 0.11624 | -0.166 | -3.364
-17 | -0.371 | 0.11029 | -0.168 | -3.365
-16.5 | -0.349 | 0.10439 | -0.169 | -3.342
-16 | -0.324 | 0.09833 | -0.171 | -3.298
-15.5 | -0.297 | 0.09294 | -0.173 | -3.197
-15 | -0.268 | 0.0871 | -0.176 | -3.073
-14.5 | -0.236 | 0.08236 | -0.177 | -2.86
-14 | -0.201 | 0.07673 | -0.18 | -2.624
-13.5 | -0.165 | 0.07172 | -0.183 | -2.297
-13 | -0.126 | 0.06713 | -0.185 | -1.874
-12.5 | -0.085 | 0.06216 | -0.189 | -1.366
-12 | -0.042 | 0.05771 | -0.192 | -0.726
-11.5 | 0.003 | 0.0534 | -0.195 | 0.056
-11 | 0.05 | 0.04897 | -0.199 | 1.014
-10.5 | 0.098 | 0.04491 | -0.203 | 2.18
-10 | 0.148 | 0.04073 | -0.207 | 3.627
-9.5 | 0.199 | 0.03677 | -0.212 | 5.416
-9 | 0.252 | 0.03286 | -0.217 | 7.672
-8.5 | 0.307 | 0.02912 | -0.222 | 10.528
-8 | 0.363 | 0.02518 | -0.228 | 14.428
-7.5 | 0.422 | 0.02136 | -0.235 | 19.757
-7 | 0.484 | 0.01709 | -0.242 | 28.306
-6.5 | 0.55 | 0.01377 | -0.251 | 39.966
-6 | 0.669 | 0.00399 | -0.285 | 167.836
-5.5 | 0.732 | 0.00421 | -0.285 | 173.833
-5 | 0.794 | 0.00438 | -0.285 | 181.286
-4.5 | 0.857 | 0.00459 | -0.286 | 186.727
-4 | 0.919 | 0.00481 | -0.286 | 190.805
-3.5 | 0.985 | 0.00532 | -0.286 | 185.214
-3 | 1.045 | 0.0058 | -0.286 | 180.326
-2.5 | 1.106 | 0.00629 | -0.286 | 175.817
-2 | 1.167 | 0.00785 | -0.286 | 148.575
-1.5 | 1.227 | 0.00843 | -0.287 | 145.549
-1 | 1.288 | 0.00908 | -0.287 | 141.825
-0.5 | 1.348 | 0.00885 | -0.287 | 152.298
0 | 1.406 | 0.00876 | -0.287 | 160.508
0.5 | 1.466 | 0.00866 | -0.286 | 169.241
1 | 1.525 | 0.00847 | -0.286 | 180.127
1.5 | 1.584 | 0.00847 | -0.286 | 187.029
2 | 1.625 | 0.00826 | -0.286 | 196.607
2.5 | 1.681 | 0.00975 | -0.286 | 172.347
3 | 1.737 | 0.01005 | -0.286 | 172.878
3.5 | 1.793 | 0.01044 | -0.286 | 171.717
4 | 1.848 | 0.01086 | -0.286 | 170.211
4.5 | 1.902 | 0.01131 | -0.285 | 168.149
5 | 1.956 | 0.0118 | -0.285 | 165.706
5.5 | 2.009 | 0.01234 | -0.285 | 162.798
6 | 2.062 | 0.01294 | -0.285 | 159.258
6.5 | 2.113 | 0.0136 | -0.284 | 155.402
7 | 2.16 | 0.0143 | -0.284 | 151.02
7.5 | 2.204 | 0.01477 | -0.283 | 149.202
8 | 2.245 | 0.01573 | -0.283 | 142.74
8.5 | 2.283 | 0.01686 | -0.283 | 135.448
9 | 2.318 | 0.01823 | -0.282 | 127.125
9.5 | 2.348 | 0.02011 | -0.281 | 116.753
10 | 2.374 | 0.02258 | -0.28 | 105.128
10.5 | 2.396 | 0.02453 | -0.28 | 97.688
11 | 2.414 | 0.02601 | -0.279 | 92.828
11.5 | 2.429 | 0.0274 | -0.279 | 88.662
12 | 2.439 | 0.02877 | -0.278 | 84.769
12.5 | 2.444 | 0.03015 | -0.277 | 81.048
13 | 2.443 | 0.03156 | -0.277 | 77.428
13.5 | 2.439 | 0.03305 | -0.276 | 73.786
14 | 2.428 | 0.03461 | -0.275 | 70.171
14.5 | 2.412 | 0.03619 | -0.274 | 66.653
15 | 2.391 | 0.0379 | -0.274 | 63.103
15.5 | 2.366 | 0.03969 | -0.273 | 59.623
16 | 2.337 | 0.04161 | -0.272 | 56.163
16.5 | 2.303 | 0.0436 | -0.271 | 52.814
17 | 2.263 | 0.04569 | -0.27 | 49.54
17.5 | 2.221 | 0.04797 | -0.269 | 46.296

## 74. Re 5M Mach 0.00 (2)
BIGFOIL.COM POLAR EXPORT
Joukowsky 13.00% thick 10.00% camber
Joukowsky 13.00% thick 10.00% camber |  |  |  | Cl Max: | 2.1994 | at alpha= | 19 | deg
XFOIL ncrit=9 |  |  |  | L/D Max: | 232.824 | at alpha= | 2.5 | deg
Re: | 5000000 |  |  | Cd Min: | 0.12851 | at alpha= | -17 | deg
Mach: | 0 |  |  | Cl=0 at alpha= | -10.9959 | deg
|  |  |  | @ Cl=0.1, Cd= | 0.0083074
|  |  |  | @ Cl=0.4, Cd= | 0.0066672
|  |  |  | @ Cl=0.6, Cd= | 0.0060827
alpha (deg) | Cl | Cd | Cm | Cl/Cd
-17 | -0.0195 | 0.12851 | -0.147 | -0.15174
-16.5 | -0.0609 | 0.10635 | -0.163 | -0.57264
-16 | -0.053 | 0.09761 | -0.171 | -0.54298
-15.5 | -0.0488 | 0.08934 | -0.1782 | -0.54623
-15 | -0.0453 | 0.08162 | -0.1848 | -0.55501
-14.5 | -0.0464 | 0.07404 | -0.1909 | -0.62669
-14 | -0.0495 | 0.06665 | -0.1968 | -0.74269
-13.5 | -0.0587 | 0.05928 | -0.2024 | -0.99022
-13 | -0.2552 | 0.01381 | -0.2676 | -18.4794
-12.5 | -0.1899 | 0.01201 | -0.2729 | -15.8118
-12 | -0.1247 | 0.01053 | -0.2772 | -11.8424
-11.5 | -0.0626 | 0.00973 | -0.2796 | -6.4337
-11 | -0.0005 | 0.00913 | -0.2815 | -0.054765
-10.5 | 0.0603 | 0.0087 | -0.283 | 6.931
-10 | 0.123 | 0.00808 | -0.2849 | 15.2228
-9.5 | 0.1842 | 0.00768 | -0.2863 | 23.9844
-9 | 0.2453 | 0.00738 | -0.2875 | 33.2385
-8.5 | 0.3066 | 0.00704 | -0.2888 | 43.5511
-8 | 0.3675 | 0.00678 | -0.29 | 54.2035
-7.5 | 0.428 | 0.00657 | -0.2909 | 65.1446
-7 | 0.4887 | 0.00636 | -0.292 | 76.8396
-6.5 | 0.5489 | 0.00621 | -0.2929 | 88.3897
-6 | 0.6091 | 0.00606 | -0.2938 | 100.5116
-5.5 | 0.6691 | 0.00595 | -0.2946 | 112.4538
-5 | 0.7287 | 0.00587 | -0.2954 | 124.1397
-4.5 | 0.7882 | 0.0058 | -0.2961 | 135.8966
-4 | 0.8476 | 0.00574 | -0.2968 | 147.6655
-3.5 | 0.9063 | 0.00572 | -0.2974 | 158.4441
-3 | 0.9653 | 0.00569 | -0.298 | 169.6485
-2.5 | 1.0232 | 0.00573 | -0.2984 | 178.5689
-2 | 1.0818 | 0.00572 | -0.299 | 189.1259
-1.5 | 1.1391 | 0.00579 | -0.2993 | 196.7358
-1 | 1.1966 | 0.00584 | -0.2997 | 204.8973
-0.5 | 1.2536 | 0.00592 | -0.3 | 211.7568
0 | 1.3095 | 0.00604 | -0.3001 | 216.8046
0.5 | 1.366 | 0.00613 | -0.3004 | 222.8385
1 | 1.4211 | 0.00628 | -0.3003 | 226.2898
1.5 | 1.4754 | 0.00645 | -0.3002 | 228.7442
2 | 1.5301 | 0.0066 | -0.3001 | 231.8333
2.5 | 1.5832 | 0.0068 | -0.2997 | 232.8235
3 | 1.6348 | 0.00706 | -0.2991 | 231.5581
3.5 | 1.6858 | 0.00731 | -0.2984 | 230.6156
4 | 1.736 | 0.00757 | -0.2975 | 229.3263
4.5 | 1.7841 | 0.00788 | -0.2962 | 226.4086
5 | 1.8277 | 0.00826 | -0.294 | 221.2712
5.5 | 1.8639 | 0.00871 | -0.2904 | 213.9954
6 | 1.8974 | 0.00933 | -0.2863 | 203.3655
6.5 | 1.9296 | 0.01007 | -0.2822 | 191.6187
7 | 1.9558 | 0.01112 | -0.277 | 175.8813
7.5 | 1.9811 | 0.0123 | -0.272 | 161.065
8 | 2.0067 | 0.01359 | -0.2673 | 147.66
8.5 | 2.0302 | 0.01487 | -0.2625 | 136.5299
9 | 2.0466 | 0.01687 | -0.2566 | 121.3159
9.5 | 2.0605 | 0.01918 | -0.2507 | 107.4296
10 | 2.0716 | 0.02187 | -0.2447 | 94.7234
10.5 | 2.0807 | 0.02495 | -0.2389 | 83.3948
11 | 2.0891 | 0.02834 | -0.2334 | 73.7156
11.5 | 2.0989 | 0.03187 | -0.2285 | 65.8582
12 | 2.1083 | 0.03565 | -0.2239 | 59.1388
12.5 | 2.1172 | 0.0397 | -0.2197 | 53.33
13 | 2.1282 | 0.04374 | -0.2159 | 48.6557
13.5 | 2.1383 | 0.04806 | -0.2125 | 44.4923
14 | 2.1485 | 0.05252 | -0.2094 | 40.9082
14.5 | 2.1575 | 0.05727 | -0.2064 | 37.6724
15 | 2.1666 | 0.06216 | -0.2038 | 34.8552
15.5 | 2.175 | 0.06725 | -0.2015 | 32.342
16 | 2.1812 | 0.07273 | -0.1993 | 29.9904
16.5 | 2.1862 | 0.07849 | -0.1973 | 27.8532
17 | 2.1914 | 0.0843 | -0.1956 | 25.9953
17.5 | 2.1937 | 0.09059 | -0.1942 | 24.2157
18 | 2.1975 | 0.09672 | -0.1931 | 22.7202
18.5 | 2.1974 | 0.10342 | -0.1922 | 21.2473
19 | 2.1994 | 0.10978 | -0.1916 | 20.0346
19.5 | 2.198 | 0.11665 | -0.1913 | 18.8427
20 | 2.1986 | 0.12318 | -0.1914 | 17.8487

## 75. Re 5M Mach 0.10 (1)
BIGFOIL.COM POLAR EXPORT
Joukowsky 13.00% thick 10.00% camber
Joukowsky 13.00% thick 10.00% camber |  |  |  | Cl Max: | 2.442 | at alpha= | 12.5 | deg
JavaFoil+Calcfoil stall+Eppler ext transition |  |  |  | L/D Max: | 196.124 | at alpha= | 2 | deg
Re: | 5000000 |  |  | Cd Min: | 0.004 | at alpha= | -6 | deg
Mach: | 0.1 |  |  | Cl=0 at alpha= | -11.5333 | deg
|  |  |  | @ Cl=0.1, Cd= | 0.045371
|  |  |  | @ Cl=0.4, Cd= | 0.023484
|  |  |  | @ Cl=0.6, Cd= | 0.010203
alpha (deg) | Cl | Cd | Cm | Cl/Cd
-20 | -0.434 | 0.15235 | -0.158 | -2.848
-19.5 | -0.427 | 0.14533 | -0.159 | -2.94
-19 | -0.419 | 0.13834 | -0.16 | -3.027
-18.5 | -0.408 | 0.13131 | -0.162 | -3.107
-18 | -0.395 | 0.12462 | -0.163 | -3.17
-17.5 | -0.38 | 0.11787 | -0.165 | -3.22
-17 | -0.362 | 0.11187 | -0.167 | -3.233
-16.5 | -0.341 | 0.10569 | -0.168 | -3.227
-16 | -0.318 | 0.10007 | -0.17 | -3.177
-15.5 | -0.292 | 0.09422 | -0.172 | -3.102
-15 | -0.264 | 0.08858 | -0.175 | -2.979
-14.5 | -0.233 | 0.0833 | -0.177 | -2.796
-14 | -0.199 | 0.07798 | -0.179 | -2.558
-13.5 | -0.164 | 0.07269 | -0.182 | -2.249
-13 | -0.125 | 0.06798 | -0.185 | -1.841
-12.5 | -0.085 | 0.06325 | -0.188 | -1.336
-12 | -0.042 | 0.05846 | -0.192 | -0.715
-11.5 | 0.003 | 0.05408 | -0.195 | 0.055
-11 | 0.05 | 0.04983 | -0.199 | 0.996
-10.5 | 0.098 | 0.04553 | -0.203 | 2.151
-10 | 0.148 | 0.04156 | -0.207 | 3.556
-9.5 | 0.199 | 0.03752 | -0.211 | 5.312
-9 | 0.253 | 0.03339 | -0.217 | 7.561
-8.5 | 0.307 | 0.02965 | -0.222 | 10.361
-8 | 0.364 | 0.02579 | -0.228 | 14.108
-7.5 | 0.423 | 0.02201 | -0.234 | 19.198
-7 | 0.485 | 0.01796 | -0.242 | 26.971
-6.5 | 0.55 | 0.01451 | -0.25 | 37.909
-6 | 0.672 | 0.004 | -0.286 | 168.227
-5.5 | 0.735 | 0.00422 | -0.286 | 174.22
-5 | 0.798 | 0.00439 | -0.287 | 181.805
-4.5 | 0.861 | 0.0046 | -0.287 | 187.2
-4 | 0.923 | 0.00483 | -0.287 | 191.261
-3.5 | 0.99 | 0.00533 | -0.287 | 185.626
-3 | 1.051 | 0.00582 | -0.288 | 180.582
-2.5 | 1.112 | 0.00632 | -0.288 | 175.965
-2 | 1.173 | 0.0079 | -0.288 | 148.399
-1.5 | 1.234 | 0.00849 | -0.288 | 145.332
-1 | 1.294 | 0.00916 | -0.288 | 141.308
-0.5 | 1.355 | 0.00892 | -0.288 | 151.946
0 | 1.413 | 0.00882 | -0.288 | 160.163
0.5 | 1.473 | 0.00873 | -0.288 | 168.742
1 | 1.532 | 0.00852 | -0.288 | 179.825
1.5 | 1.592 | 0.00853 | -0.288 | 186.482
2 | 1.632 | 0.00832 | -0.288 | 196.124
2.5 | 1.689 | 0.00984 | -0.288 | 171.583
3 | 1.745 | 0.01012 | -0.287 | 172.365
3.5 | 1.801 | 0.01052 | -0.287 | 171.121
4 | 1.856 | 0.01096 | -0.287 | 169.291
4.5 | 1.911 | 0.01142 | -0.287 | 167.292
5 | 1.965 | 0.01193 | -0.287 | 164.759
5.5 | 2.018 | 0.01248 | -0.286 | 161.655
6 | 2.071 | 0.01308 | -0.286 | 158.278
6.5 | 2.122 | 0.01375 | -0.286 | 154.329
7 | 2.169 | 0.01449 | -0.285 | 149.758
7.5 | 2.213 | 0.01497 | -0.285 | 147.881
8 | 2.254 | 0.01595 | -0.284 | 141.3
8.5 | 2.292 | 0.01712 | -0.284 | 133.9
9 | 2.326 | 0.01856 | -0.283 | 125.3
9.5 | 2.355 | 0.0205 | -0.283 | 114.897
10 | 2.38 | 0.023 | -0.282 | 103.46
10.5 | 2.401 | 0.02503 | -0.281 | 95.939
11 | 2.418 | 0.02651 | -0.28 | 91.212
11.5 | 2.432 | 0.02795 | -0.28 | 86.993
12 | 2.44 | 0.02932 | -0.279 | 83.211
12.5 | 2.442 | 0.03077 | -0.278 | 79.347
13 | 2.439 | 0.03222 | -0.278 | 75.691
13.5 | 2.431 | 0.03375 | -0.277 | 72.037
14 | 2.418 | 0.03541 | -0.276 | 68.282
14.5 | 2.398 | 0.03706 | -0.276 | 64.713
15 | 2.373 | 0.03888 | -0.275 | 61.036
15.5 | 2.343 | 0.04071 | -0.274 | 57.568
16 | 2.309 | 0.04272 | -0.273 | 54.059
16.5 | 2.27 | 0.04489 | -0.272 | 50.566
17 | 2.225 | 0.04707 | -0.271 | 47.275
17.5 | 2.177 | 0.04946 | -0.27 | 44.011

## 76. Re 5M Mach 0.10 (2)
BIGFOIL.COM POLAR EXPORT
Joukowsky 13.00% thick 10.00% camber
Joukowsky 13.00% thick 10.00% camber |  |  |  | Cl Max: | 2.1933 | at alpha= | 19 | deg
XFOIL ncrit=9 |  |  |  | L/D Max: | 232.423 | at alpha= | 2.5 | deg
Re: | 5000000 |  |  | Cd Min: | 0.12775 | at alpha= | 20 | deg
Mach: | 0.1 |  |  | Cl=0 at alpha= | -10.9516 | deg
|  |  |  | @ Cl=0.1, Cd= | 0.0084536
|  |  |  | @ Cl=0.4, Cd= | 0.0067391
|  |  |  | @ Cl=0.6, Cd= | 0.0061223
alpha (deg) | Cl | Cd | Cm | Cl/Cd
-16.5 | 0.0245 | 0.12286 | -0.1573 | 0.19941
-16 | -0.0318 | 0.10132 | -0.1702 | -0.31386
-15.5 | -0.0274 | 0.09302 | -0.1771 | -0.29456
-15 | -0.0241 | 0.08518 | -0.1836 | -0.28293
-14.5 | -0.0239 | 0.07762 | -0.1895 | -0.30791
-14 | -0.0242 | 0.07043 | -0.1953 | -0.3436
-13.5 | -0.0288 | 0.06328 | -0.2007 | -0.45512
-13 | -0.0415 | 0.0556 | -0.2065 | -0.7464
-12.5 | -0.2017 | 0.01309 | -0.2722 | -15.4087
-12 | -0.134 | 0.0112 | -0.2777 | -11.9643
-11.5 | -0.0695 | 0.01009 | -0.2808 | -6.888
-11 | -0.006 | 0.00937 | -0.283 | -0.64034
-10.5 | 0.056 | 0.00887 | -0.2845 | 6.3134
-10 | 0.1194 | 0.00827 | -0.2864 | 14.4377
-9.5 | 0.1817 | 0.00781 | -0.2879 | 23.265
-9 | 0.2438 | 0.00746 | -0.2892 | 32.681
-8.5 | 0.3055 | 0.00714 | -0.2904 | 42.7871
-8 | 0.3675 | 0.00683 | -0.2916 | 53.8067
-7.5 | 0.4283 | 0.00666 | -0.2925 | 64.3093
-7 | 0.49 | 0.0064 | -0.2936 | 76.5625
-6.5 | 0.5506 | 0.00626 | -0.2944 | 87.9553
-6 | 0.6116 | 0.00609 | -0.2954 | 100.4269
-5.5 | 0.6719 | 0.00599 | -0.2961 | 112.1703
-5 | 0.7322 | 0.0059 | -0.2969 | 124.1017
-4.5 | 0.792 | 0.00583 | -0.2976 | 135.8491
-4 | 0.852 | 0.00576 | -0.2983 | 147.9167
-3.5 | 0.911 | 0.00575 | -0.2989 | 158.4348
-3 | 0.9706 | 0.00572 | -0.2996 | 169.6853
-2.5 | 1.0288 | 0.00576 | -0.3 | 178.6111
-2 | 1.0878 | 0.00575 | -0.3005 | 189.1826
-1.5 | 1.1456 | 0.00582 | -0.3009 | 196.8385
-1 | 1.2033 | 0.00588 | -0.3012 | 204.6429
-0.5 | 1.2608 | 0.00595 | -0.3015 | 211.8992
0 | 1.3169 | 0.00608 | -0.3016 | 216.5954
0.5 | 1.3737 | 0.00617 | -0.3018 | 222.6418
1 | 1.4293 | 0.00631 | -0.3018 | 226.5135
1.5 | 1.4837 | 0.0065 | -0.3016 | 228.2615
2 | 1.5386 | 0.00665 | -0.3014 | 231.3684
2.5 | 1.5921 | 0.00685 | -0.3011 | 232.4234
3 | 1.644 | 0.00711 | -0.3004 | 231.2236
3.5 | 1.6948 | 0.00738 | -0.2995 | 229.6477
4 | 1.7449 | 0.00765 | -0.2985 | 228.0915
4.5 | 1.7928 | 0.00797 | -0.2971 | 224.9435
5 | 1.8335 | 0.00834 | -0.2941 | 219.8441
5.5 | 1.8708 | 0.00881 | -0.2906 | 212.3496
6 | 1.9048 | 0.00945 | -0.2866 | 201.5661
6.5 | 1.937 | 0.01023 | -0.2823 | 189.3451
7 | 1.9629 | 0.01133 | -0.2771 | 173.248
7.5 | 1.9888 | 0.01253 | -0.2721 | 158.7231
8 | 2.0134 | 0.01391 | -0.2671 | 144.7448
8.5 | 2.0366 | 0.01527 | -0.2622 | 133.3726
9 | 2.0524 | 0.01738 | -0.2562 | 118.0898
9.5 | 2.0658 | 0.01981 | -0.2502 | 104.2807
10 | 2.0772 | 0.02259 | -0.2443 | 91.9522
10.5 | 2.0865 | 0.02576 | -0.2385 | 80.9977
11 | 2.0946 | 0.02928 | -0.233 | 71.5369
11.5 | 2.1027 | 0.03307 | -0.228 | 63.5833
12 | 2.1105 | 0.03713 | -0.2233 | 56.8408
12.5 | 2.1184 | 0.04143 | -0.219 | 51.132
13 | 2.1288 | 0.04567 | -0.2153 | 46.6127
13.5 | 2.1378 | 0.05026 | -0.2118 | 42.5348
14 | 2.1472 | 0.05496 | -0.2087 | 39.0684
14.5 | 2.1559 | 0.05992 | -0.2058 | 35.9796
15 | 2.1643 | 0.06505 | -0.2032 | 33.2713
15.5 | 2.172 | 0.07038 | -0.2009 | 30.861
16 | 2.1782 | 0.07604 | -0.1988 | 28.6454
16.5 | 2.182 | 0.08211 | -0.1969 | 26.5741
17 | 2.1864 | 0.08816 | -0.1954 | 24.8004
17.5 | 2.1894 | 0.09452 | -0.194 | 23.1634
18 | 2.1917 | 0.10098 | -0.193 | 21.7043
18.5 | 2.1921 | 0.1077 | -0.1923 | 20.3538
19 | 2.1933 | 0.11429 | -0.1919 | 19.1907
19.5 | 2.1914 | 0.12133 | -0.1918 | 18.0615
20 | 2.1931 | 0.12775 | -0.192 | 17.1671

## 77. Re 5M Mach 0.25 (1)
BIGFOIL.COM POLAR EXPORT
Joukowsky 13.00% thick 10.00% camber
Joukowsky 13.00% thick 10.00% camber |  |  |  | Cl Max: | 2.434 | at alpha= | 11.5 | deg
JavaFoil+Calcfoil stall+Eppler ext transition |  |  |  | L/D Max: | 195.798 | at alpha= | -4 | deg
Re: | 5000000 |  |  | Cd Min: | 0.00422 | at alpha= | -5.5 | deg
Mach: | 0.25 |  |  | Cl=0 at alpha= | -11.5341 | deg
|  |  |  | @ Cl=0.1, Cd= | 0.049142
|  |  |  | @ Cl=0.4, Cd= | 0.026693
|  |  |  | @ Cl=0.6, Cd= | 0.014965
alpha (deg) | Cl | Cd | Cm | Cl/Cd
-20 | -0.215 | 0.18329 | -0.145 | -1.173
-19.5 | -0.235 | 0.17468 | -0.145 | -1.348
-19 | -0.252 | 0.16293 | -0.147 | -1.545
-18.5 | -0.264 | 0.15332 | -0.15 | -1.722
-18 | -0.272 | 0.14202 | -0.152 | -1.917
-17.5 | -0.276 | 0.13377 | -0.155 | -2.066
-17 | -0.276 | 0.1254 | -0.158 | -2.203
-16.5 | -0.272 | 0.11756 | -0.16 | -2.312
-16 | -0.263 | 0.11052 | -0.163 | -2.378
-15.5 | -0.249 | 0.10351 | -0.165 | -2.409
-15 | -0.232 | 0.09734 | -0.168 | -2.378
-14.5 | -0.209 | 0.09073 | -0.171 | -2.308
-14 | -0.183 | 0.08477 | -0.174 | -2.16
-13.5 | -0.153 | 0.07933 | -0.177 | -1.926
-13 | -0.119 | 0.07353 | -0.181 | -1.616
-12.5 | -0.081 | 0.06822 | -0.184 | -1.192
-12 | -0.041 | 0.0631 | -0.188 | -0.644
-11.5 | 0.003 | 0.05846 | -0.192 | 0.05
-11 | 0.049 | 0.05374 | -0.196 | 0.913
-10.5 | 0.097 | 0.0494 | -0.2 | 1.972
-10 | 0.148 | 0.04502 | -0.205 | 3.282
-9.5 | 0.2 | 0.04074 | -0.21 | 4.909
-9 | 0.254 | 0.03677 | -0.215 | 6.907
-8.5 | 0.31 | 0.03268 | -0.221 | 9.482
-8 | 0.367 | 0.02875 | -0.227 | 12.78
-7.5 | 0.427 | 0.02501 | -0.234 | 17.075
-7 | 0.489 | 0.02117 | -0.241 | 23.092
-6.5 | 0.554 | 0.01712 | -0.249 | 32.347
-6 | 0.624 | 0.01384 | -0.258 | 45.049
-5.5 | 0.754 | 0.00422 | -0.294 | 178.81
-5 | 0.819 | 0.00442 | -0.295 | 185.465
-4.5 | 0.884 | 0.00467 | -0.295 | 189.157
-4 | 0.948 | 0.00484 | -0.295 | 195.798
-3.5 | 1.017 | 0.00531 | -0.295 | 191.517
-3 | 1.08 | 0.00593 | -0.295 | 182.01
-2.5 | 1.142 | 0.00763 | -0.296 | 149.67
-2 | 1.205 | 0.0082 | -0.296 | 146.903
-1.5 | 1.268 | 0.00883 | -0.296 | 143.531
-1 | 1.33 | 0.00885 | -0.296 | 150.326
-0.5 | 1.392 | 0.00835 | -0.296 | 166.851
0 | 1.451 | 0.00872 | -0.296 | 166.48
0.5 | 1.513 | 0.00859 | -0.296 | 176.076
1 | 1.574 | 0.00836 | -0.296 | 188.163
1.5 | 1.634 | 0.00951 | -0.295 | 171.776
2 | 1.674 | 0.00988 | -0.295 | 169.46
2.5 | 1.732 | 0.01029 | -0.295 | 168.275
3 | 1.789 | 0.01062 | -0.295 | 168.454
3.5 | 1.846 | 0.01107 | -0.295 | 166.834
4 | 1.902 | 0.01155 | -0.295 | 164.682
4.5 | 1.958 | 0.01207 | -0.294 | 162.175
5 | 2.013 | 0.01264 | -0.294 | 159.295
5.5 | 2.067 | 0.01325 | -0.294 | 155.94
6 | 2.12 | 0.01394 | -0.293 | 152.094
6.5 | 2.172 | 0.01469 | -0.293 | 147.863
7 | 2.219 | 0.01555 | -0.293 | 142.721
7.5 | 2.262 | 0.01616 | -0.292 | 139.923
8 | 2.301 | 0.01734 | -0.292 | 132.729
8.5 | 2.336 | 0.01874 | -0.291 | 124.653
9 | 2.367 | 0.02056 | -0.29 | 115.121
9.5 | 2.39 | 0.02321 | -0.29 | 102.972
10 | 2.41 | 0.02589 | -0.289 | 93.082
10.5 | 2.424 | 0.02782 | -0.288 | 87.112
11 | 2.432 | 0.0295 | -0.287 | 82.445
11.5 | 2.434 | 0.03111 | -0.287 | 78.231
12 | 2.428 | 0.03281 | -0.286 | 73.998
12.5 | 2.413 | 0.0346 | -0.285 | 69.755
13 | 2.391 | 0.03639 | -0.284 | 65.712
13.5 | 2.361 | 0.03836 | -0.284 | 61.558
14 | 2.322 | 0.04045 | -0.283 | 57.411
14.5 | 2.273 | 0.04271 | -0.282 | 53.206
15 | 2.215 | 0.04503 | -0.281 | 49.185
15.5 | 2.149 | 0.04768 | -0.28 | 45.061
16 | 2.075 | 0.05049 | -0.279 | 41.098
16.5 | 1.993 | 0.05361 | -0.278 | 37.169

## 78. Re 5M Mach 0.25 (2)
BIGFOIL.COM POLAR EXPORT
Joukowsky 13.00% thick 10.00% camber
Joukowsky 13.00% thick 10.00% camber |  |  |  | Cl Max: | 2.1753 | at alpha= | 19.5 | deg
XFOIL ncrit=9 |  |  |  | L/D Max: | 227.914 | at alpha= | 2.5 | deg
Re: | 5000000 |  |  | Cd Min: | 0.18841 | at alpha= | -20 | deg
Mach: | 0.25 |  |  | Cl=0 at alpha= | -10.6684 | deg
|  |  |  | @ Cl=0.1, Cd= | 0.14466
|  |  |  | @ Cl=0.4, Cd= | 0.0071136
|  |  |  | @ Cl=0.6, Cd= | 0.0063714
alpha (deg) | Cl | Cd | Cm | Cl/Cd
-20 | -0.0583 | 0.18841 | -0.121 | -0.30943
-19.5 | -0.0358 | 0.18129 | -0.1263 | -0.19747
-19 | -0.0117 | 0.17427 | -0.132 | -0.067137
-18.5 | 0.0054 | 0.16478 | -0.1378 | 0.032771
-18 | 0.0347 | 0.1583 | -0.1447 | 0.2192
-17.5 | 0.0716 | 0.15121 | -0.1538 | 0.47351
-17 | 0.098 | 0.14554 | -0.1591 | 0.67335
-16.5 | 0.1145 | 0.13825 | -0.1634 | 0.82821
-16 | 0.1229 | 0.13 | -0.1671 | 0.94538
-15.5 | 0.1466 | 0.12459 | -0.1714 | 1.1767
-14.5 | 0.069 | 0.09225 | -0.1867 | 0.74797
-14 | 0.0701 | 0.08461 | -0.1921 | 0.82851
-13.5 | 0.0712 | 0.07748 | -0.1973 | 0.91895
-13 | 0.0729 | 0.07065 | -0.2024 | 1.0318
-12.5 | 0.0738 | 0.06424 | -0.207 | 1.1488
-12 | 0.0647 | 0.05715 | -0.2121 | 1.1321
-11.5 | 0.0298 | 0.04817 | -0.2181 | 0.61864
-11 | -0.0504 | 0.01261 | -0.2854 | -3.9968
-10.5 | 0.0256 | 0.0105 | -0.2915 | 2.4381
-10 | 0.0956 | 0.00951 | -0.2941 | 10.0526
-9.5 | 0.1634 | 0.00887 | -0.2958 | 18.4216
-9 | 0.2324 | 0.00811 | -0.2979 | 28.656
-8.5 | 0.2987 | 0.00768 | -0.2991 | 38.8932
-8 | 0.3651 | 0.00729 | -0.3003 | 50.0823
-7.5 | 0.4304 | 0.00696 | -0.3013 | 61.8391
-7 | 0.4955 | 0.00672 | -0.3022 | 73.7351
-6.5 | 0.5598 | 0.00649 | -0.3031 | 86.2558
-6 | 0.6242 | 0.0063 | -0.304 | 99.0794
-5.5 | 0.6873 | 0.00618 | -0.3047 | 111.2136
-5 | 0.7509 | 0.00604 | -0.3055 | 124.3212
-4.5 | 0.8133 | 0.00598 | -0.3062 | 136.0033
-4 | 0.8757 | 0.00592 | -0.3068 | 147.9223
-3.5 | 0.9375 | 0.0059 | -0.3074 | 158.8983
-3 | 0.9988 | 0.00589 | -0.3079 | 169.5756
-2.5 | 1.0602 | 0.00589 | -0.3084 | 180
-2 | 1.1202 | 0.00596 | -0.3087 | 187.953
-1.5 | 1.181 | 0.00598 | -0.3092 | 197.4916
-1 | 1.2402 | 0.00607 | -0.3094 | 204.3163
-0.5 | 1.2995 | 0.00616 | -0.3096 | 210.9578
0 | 1.3582 | 0.00626 | -0.3097 | 216.9649
1 | 1.4732 | 0.00656 | -0.3094 | 224.5732
1.5 | 1.5296 | 0.00674 | -0.309 | 226.9436
2 | 1.584 | 0.00699 | -0.3083 | 226.6094
2.5 | 1.6387 | 0.00719 | -0.3076 | 227.9138
3 | 1.6917 | 0.00744 | -0.3066 | 227.379
3.5 | 1.7406 | 0.00774 | -0.3047 | 224.8837
4 | 1.7822 | 0.00811 | -0.3013 | 219.7534
4.5 | 1.8256 | 0.00852 | -0.2983 | 214.2723
5 | 1.8679 | 0.00898 | -0.2952 | 208.0067
5.5 | 1.9075 | 0.00958 | -0.2917 | 199.1127
6 | 1.9443 | 0.01033 | -0.2877 | 188.2188
6.5 | 1.9783 | 0.01126 | -0.2834 | 175.6927
7 | 2.0073 | 0.01248 | -0.2783 | 160.8413
7.5 | 2.0323 | 0.01399 | -0.2728 | 145.268
8 | 2.0537 | 0.01583 | -0.267 | 129.7347
9 | 2.0901 | 0.02023 | -0.2554 | 103.3169
9.5 | 2.1012 | 0.02328 | -0.2491 | 90.2577
10 | 2.1099 | 0.02679 | -0.2428 | 78.757
10.5 | 2.1173 | 0.03069 | -0.2369 | 68.9899
11 | 2.1199 | 0.0353 | -0.231 | 60.0538
11.5 | 2.1238 | 0.04014 | -0.2258 | 52.9098
12 | 2.1281 | 0.04525 | -0.2211 | 47.0298
12.5 | 2.1317 | 0.05071 | -0.2167 | 42.0371
13 | 2.137 | 0.05626 | -0.213 | 37.9844
13.5 | 2.1409 | 0.06221 | -0.2096 | 34.4141
14 | 2.1465 | 0.06815 | -0.2066 | 31.4967
14.5 | 2.1525 | 0.07421 | -0.204 | 29.0055
15 | 2.1575 | 0.08053 | -0.2017 | 26.7913
15.5 | 2.1609 | 0.08721 | -0.1997 | 24.7781
16 | 2.1658 | 0.09374 | -0.198 | 23.1043
16.5 | 2.1684 | 0.10066 | -0.1966 | 21.5418
17 | 2.1693 | 0.10784 | -0.1956 | 20.1159
17.5 | 2.1718 | 0.11482 | -0.1949 | 18.9148
18 | 2.1727 | 0.12202 | -0.1946 | 17.8061
18.5 | 2.1736 | 0.12913 | -0.1947 | 16.8326
19 | 2.1736 | 0.13636 | -0.1951 | 15.9402
19.5 | 2.1753 | 0.14331 | -0.1959 | 15.179
20 | 2.1741 | 0.15068 | -0.1972 | 14.4286

## 79. Re 5M Mach 0.50 (1)
BIGFOIL.COM POLAR EXPORT
Joukowsky 13.00% thick 10.00% camber
Joukowsky 13.00% thick 10.00% camber |  |  |  | Cl Max: | 2.453 | at alpha= | 8 | deg
JavaFoil+Calcfoil stall+Eppler ext transition |  |  |  | L/D Max: | 197.829 | at alpha= | -4 | deg
Re: | 5000000 |  |  | Cd Min: | 0.00534 | at alpha= | -4 | deg
Mach: | 0.5 |  |  | Cl=0 at alpha= | -11.5333 | deg
|  |  |  | @ Cl=0.1, Cd= | 0.061035
|  |  |  | @ Cl=0.4, Cd= | 0.039547
|  |  |  | @ Cl=0.6, Cd= | 0.026932
alpha (deg) | Cl | Cd | Cm | Cl/Cd
-20 | -0.975 | 0.15712 | -0.184 | -6.206
-19.5 | -0.917 | 0.1502 | -0.181 | -6.102
-19 | -0.859 | 0.13772 | -0.182 | -6.24
-18.5 | -0.802 | 0.12998 | -0.182 | -6.171
-18 | -0.391 | 0.14141 | -0.18 | -2.766
-17.5 | -0.36 | 0.12697 | -0.178 | -2.834
-17 | -0.329 | 0.11899 | -0.179 | -2.766
-16.5 | -0.299 | 0.10951 | -0.181 | -2.727
-16 | -0.267 | 0.11851 | -0.175 | -2.257
-15.5 | -0.237 | 0.10592 | -0.176 | -2.24
-15 | -0.207 | 0.09845 | -0.179 | -2.104
-14.5 | -0.176 | 0.10771 | -0.171 | -1.638
-14 | -0.147 | 0.09423 | -0.173 | -1.555
-13.5 | -0.117 | 0.08634 | -0.178 | -1.353
-13 | -0.087 | 0.09099 | -0.167 | -0.952
-12.5 | -0.057 | 0.08134 | -0.173 | -0.702
-12 | -0.028 | 0.07376 | -0.181 | -0.374
-11.5 | 0.002 | 0.0769 | -0.166 | 0.025
-11 | 0.031 | 0.06885 | -0.177 | 0.455
-10.5 | 0.06 | 0.07022 | -0.163 | 0.859
-10 | 0.09 | 0.06128 | -0.182 | 1.466
-9.5 | 0.119 | 0.06057 | -0.175 | 1.959
-9 | 0.202 | 0.05674 | -0.181 | 3.562
-8.5 | 0.291 | 0.04764 | -0.203 | 6.104
-8 | 0.365 | 0.04211 | -0.215 | 8.656
-7.5 | 0.436 | 0.03691 | -0.227 | 11.821
-7 | 0.508 | 0.03237 | -0.237 | 15.682
-6.5 | 0.579 | 0.02809 | -0.247 | 20.608
-6 | 0.651 | 0.02412 | -0.257 | 26.993
-5.5 | 0.725 | 0.02058 | -0.266 | 35.238
-5 | 0.803 | 0.01712 | -0.276 | 46.881
-4.5 | 0.886 | 0.01412 | -0.287 | 62.717
-4 | 1.057 | 0.00534 | -0.33 | 197.829
-3.5 | 1.137 | 0.0059 | -0.33 | 192.839
-3 | 1.207 | 0.00644 | -0.33 | 187.558
-2.5 | 1.277 | 0.00826 | -0.33 | 154.712
-2 | 1.347 | 0.0082 | -0.33 | 164.228
-1.5 | 1.417 | 0.0081 | -0.33 | 175.039
-1 | 1.487 | 0.00942 | -0.33 | 157.797
-0.5 | 1.557 | 0.00987 | -0.33 | 157.673
0 | 1.617 | 0.01037 | -0.33 | 155.948
0.5 | 1.685 | 0.01089 | -0.329 | 154.8
1 | 1.753 | 0.01107 | -0.329 | 158.336
1.5 | 1.82 | 0.01159 | -0.329 | 156.98
2 | 1.852 | 0.01216 | -0.329 | 152.254
2.5 | 1.914 | 0.01277 | -0.328 | 149.873
3 | 1.976 | 0.01336 | -0.328 | 147.824
3.5 | 2.036 | 0.01407 | -0.328 | 144.66
4 | 2.096 | 0.01486 | -0.327 | 140.986
4.5 | 2.154 | 0.01576 | -0.327 | 136.669
5 | 2.211 | 0.01675 | -0.327 | 132.011
5.5 | 2.266 | 0.01782 | -0.326 | 127.2
6 | 2.32 | 0.01906 | -0.326 | 121.765
6.5 | 2.372 | 0.02051 | -0.325 | 115.601
7 | 2.41 | 0.0222 | -0.324 | 108.534
7.5 | 2.438 | 0.02428 | -0.323 | 100.398
8 | 2.453 | 0.0269 | -0.322 | 91.196
8.5 | 2.45 | 0.03196 | -0.321 | 76.644
9 | 2.423 | 0.03755 | -0.319 | 64.525
9.5 | 2.359 | 0.04157 | -0.318 | 56.749
10 | 2.226 | 0.04593 | -0.317 | 48.46
10.5 | 1.772 | 0.05247 | -0.315 | 33.775
11 | 1.429 | 0.05694 | -0.314 | 25.098
11.5 | 1.455 | 0.05887 | -0.313 | 24.716
12 | 1.477 | 0.06413 | -0.311 | 23.039
12.5 | 1.505 | 0.06431 | -0.311 | 23.402
13 | 1.528 | 0.06793 | -0.309 | 22.499

## 80. Re 5M Mach 0.50 (2)
BIGFOIL.COM POLAR EXPORT
Joukowsky 13.00% thick 10.00% camber
Joukowsky 13.00% thick 10.00% camber |  |  |  | Cl Max: | 2.251 | at alpha= | 9.5 | deg
XFOIL ncrit=9 |  |  |  | L/D Max: | 198.05 | at alpha= | 0 | deg
Re: | 5000000 |  |  | Cd Min: | 0.19523 | at alpha= | -20 | deg
Mach: | 0.5 |  |  | Cl=0 at alpha= | -99 | deg
|  |  |  | @ Cl=0.1, Cd= | 0.17585
|  |  |  | @ Cl=0.4, Cd= | 0.025576
|  |  |  | @ Cl=0.6, Cd= | 0.0081425
alpha (deg) | Cl | Cd | Cm | Cl/Cd
-20 | 0.0095 | 0.19523 | -0.1508 | 0.048661
-19 | 0.0794 | 0.18001 | -0.1673 | 0.44109
-18.5 | 0.1091 | 0.17401 | -0.1729 | 0.62698
-18 | 0.1343 | 0.1669 | -0.178 | 0.80467
-17.5 | 0.157 | 0.16032 | -0.1821 | 0.97929
-16.5 | 0.2014 | 0.14728 | -0.1901 | 1.3675
-15.5 | 0.2501 | 0.13626 | -0.1973 | 1.8355
-15 | 0.2702 | 0.13007 | -0.2006 | 2.0773
-14.5 | 0.2835 | 0.12271 | -0.2037 | 2.3103
-14 | 0.3064 | 0.1174 | -0.2068 | 2.6099
-13.5 | 0.3319 | 0.11272 | -0.2099 | 2.9445
-13 | 0.353 | 0.10729 | -0.2128 | 3.2901
-12.5 | 0.3625 | 0.0999 | -0.2158 | 3.6286
-12 | 0.3864 | 0.09534 | -0.2185 | 4.0529
-11.5 | 0.4075 | 0.09043 | -0.221 | 4.5062
-11 | 0.4102 | 0.08284 | -0.2243 | 4.9517
-10.5 | 0.4294 | 0.07807 | -0.2266 | 5.5002
-10 | 0.4316 | 0.07144 | -0.2295 | 6.0414
-9.5 | 0.4098 | 0.06271 | -0.2338 | 6.5348
-9 | 0.3958 | 0.05561 | -0.2375 | 7.1174
-8.5 | 0.3822 | 0.04969 | -0.2394 | 7.6917
-8 | 0.358 | 0.0446 | -0.2383 | 8.0269
-7.5 | 0.3416 | 0.03776 | -0.2446 | 9.0466
-7 | 0.4749 | 0.00995 | -0.3337 | 47.7286
-6.5 | 0.5727 | 0.00835 | -0.3389 | 68.5868
-6 | 0.6582 | 0.0077 | -0.3405 | 85.4805
-5.5 | 0.7402 | 0.00725 | -0.3415 | 102.0966
-5 | 0.8181 | 0.00702 | -0.3419 | 116.5385
-4.5 | 0.8951 | 0.00682 | -0.3425 | 131.2463
-4 | 0.9689 | 0.00674 | -0.3426 | 143.7537
-3.5 | 1.0429 | 0.00666 | -0.343 | 156.5916
-3 | 1.1132 | 0.00669 | -0.3428 | 166.3976
-2.5 | 1.1837 | 0.00671 | -0.3427 | 176.4083
-2 | 1.2515 | 0.0068 | -0.3423 | 184.0441
-1.5 | 1.3161 | 0.00693 | -0.3412 | 189.9134
-1 | 1.3767 | 0.00705 | -0.3394 | 195.2766
-0.5 | 1.4334 | 0.00729 | -0.3369 | 196.6255
0 | 1.4933 | 0.00754 | -0.335 | 198.0504
0.5 | 1.5521 | 0.00785 | -0.333 | 197.7197
1 | 1.606 | 0.00831 | -0.3301 | 193.2611
1.5 | 1.6637 | 0.00872 | -0.3278 | 190.7913
2 | 1.7181 | 0.00926 | -0.3249 | 185.54
2.5 | 1.7685 | 0.00998 | -0.3214 | 177.2044
3 | 1.8217 | 0.01068 | -0.3183 | 170.5712
3.5 | 1.8727 | 0.01152 | -0.3148 | 162.5608
4 | 1.92 | 0.01257 | -0.3107 | 152.7446
4.5 | 1.9648 | 0.01383 | -0.3063 | 142.068
5 | 2.0109 | 0.01513 | -0.302 | 132.9081
5.5 | 2.0548 | 0.01663 | -0.2975 | 123.5598
6 | 2.0954 | 0.01843 | -0.2925 | 113.6951
6.5 | 2.1328 | 0.02053 | -0.2872 | 103.887
7 | 2.1667 | 0.02299 | -0.2816 | 94.2453
7.5 | 2.1964 | 0.02588 | -0.2757 | 84.8686
8 | 2.2178 | 0.0295 | -0.2692 | 75.1797
8.5 | 2.2343 | 0.03375 | -0.2625 | 66.2015
9 | 2.2412 | 0.03901 | -0.2555 | 57.4519
9.5 | 2.251 | 0.04466 | -0.2499 | 50.403
10 | 2.2482 | 0.05145 | -0.2433 | 43.6968
10.5 | 2.2396 | 0.05917 | -0.2371 | 37.8503
11 | 2.2217 | 0.06823 | -0.2313 | 32.5619
11.5 | 2.2023 | 0.07797 | -0.2264 | 28.2455
12 | 2.1813 | 0.08834 | -0.2224 | 24.6921
12.5 | 2.1671 | 0.09833 | -0.2193 | 22.0391
13 | 2.1541 | 0.10844 | -0.2171 | 19.8644
13.5 | 2.1454 | 0.11825 | -0.2156 | 18.1429
14 | 2.1429 | 0.1274 | -0.2147 | 16.8203
14.5 | 2.1427 | 0.13636 | -0.2144 | 15.7136

## 81. Re 6M Mach 0.00 (1)
BIGFOIL.COM POLAR EXPORT
Joukowsky 13.00% thick 10.00% camber
Joukowsky 13.00% thick 10.00% camber |  |  |  | Cl Max: | 2.446 | at alpha= | 12.5 | deg
JavaFoil+Calcfoil stall+Eppler ext transition |  |  |  | L/D Max: | 197.291 | at alpha= | 2 | deg
Re: | 6000000 |  |  | Cd Min: | 0.00395 | at alpha= | -6 | deg
Mach: | 0 |  |  | Cl=0 at alpha= | -11.5333 | deg
|  |  |  | @ Cl=0.1, Cd= | 0.043583
|  |  |  | @ Cl=0.4, Cd= | 0.021712
|  |  |  | @ Cl=0.6, Cd= | 0.0090914
alpha (deg) | Cl | Cd | Cm | Cl/Cd
-20 | -0.457 | 0.1475 | -0.16 | -3.1
-19.5 | -0.448 | 0.14108 | -0.161 | -3.177
-19 | -0.437 | 0.13432 | -0.162 | -3.254
-18.5 | -0.424 | 0.12756 | -0.164 | -3.325
-18 | -0.409 | 0.12096 | -0.166 | -3.38
-17.5 | -0.391 | 0.11469 | -0.168 | -3.413
-17 | -0.372 | 0.10881 | -0.169 | -3.414
-16.5 | -0.349 | 0.10283 | -0.171 | -3.396
-16 | -0.325 | 0.09742 | -0.172 | -3.331
-15.5 | -0.297 | 0.09155 | -0.175 | -3.249
-15 | -0.268 | 0.08581 | -0.177 | -3.123
-14.5 | -0.236 | 0.0809 | -0.179 | -2.916
-14 | -0.202 | 0.07545 | -0.182 | -2.672
-13.5 | -0.165 | 0.07048 | -0.185 | -2.341
-13 | -0.126 | 0.06593 | -0.187 | -1.911
-12.5 | -0.085 | 0.06095 | -0.191 | -1.395
-12 | -0.042 | 0.05652 | -0.194 | -0.743
-11.5 | 0.003 | 0.05222 | -0.197 | 0.057
-11 | 0.05 | 0.04777 | -0.201 | 1.042
-10.5 | 0.098 | 0.04375 | -0.205 | 2.244
-10 | 0.148 | 0.03957 | -0.209 | 3.745
-9.5 | 0.2 | 0.0356 | -0.214 | 5.61
-9 | 0.253 | 0.03169 | -0.219 | 7.98
-8.5 | 0.308 | 0.02795 | -0.224 | 11.011
-8 | 0.365 | 0.02399 | -0.23 | 15.206
-7.5 | 0.424 | 0.02015 | -0.237 | 21.048
-7 | 0.487 | 0.01604 | -0.245 | 30.354
-6.5 | 0.556 | 0.01237 | -0.256 | 44.947
-6 | 0.669 | 0.00395 | -0.285 | 169.471
-5.5 | 0.732 | 0.00417 | -0.285 | 175.434
-5 | 0.794 | 0.00434 | -0.285 | 182.881
-4.5 | 0.857 | 0.00455 | -0.286 | 188.211
-4 | 0.919 | 0.00478 | -0.286 | 192.342
-3.5 | 0.985 | 0.00528 | -0.286 | 186.554
-3 | 1.045 | 0.00576 | -0.286 | 181.559
-2.5 | 1.106 | 0.00626 | -0.286 | 176.823
-2 | 1.167 | 0.00781 | -0.286 | 149.376
-1.5 | 1.227 | 0.00837 | -0.287 | 146.579
-1 | 1.288 | 0.00902 | -0.287 | 142.78
-0.5 | 1.348 | 0.0088 | -0.287 | 153.208
0 | 1.406 | 0.00871 | -0.287 | 161.489
0.5 | 1.466 | 0.00862 | -0.287 | 170.12
1 | 1.525 | 0.00893 | -0.286 | 170.799
1.5 | 1.584 | 0.00842 | -0.286 | 188.245
2 | 1.625 | 0.00824 | -0.286 | 197.291
2.5 | 1.681 | 0.00972 | -0.286 | 172.913
3 | 1.737 | 0.01011 | -0.286 | 171.801
3.5 | 1.793 | 0.01041 | -0.286 | 172.184
4 | 1.848 | 0.01084 | -0.286 | 170.433
4.5 | 1.903 | 0.01131 | -0.285 | 168.289
5 | 1.956 | 0.01181 | -0.285 | 165.69
5.5 | 2.01 | 0.01235 | -0.285 | 162.705
6 | 2.062 | 0.01296 | -0.285 | 159.12
6.5 | 2.114 | 0.01362 | -0.284 | 155.195
7 | 2.161 | 0.01436 | -0.284 | 150.435
7.5 | 2.205 | 0.01519 | -0.284 | 145.097
8 | 2.246 | 0.01583 | -0.283 | 141.864
8.5 | 2.284 | 0.01703 | -0.283 | 134.11
9 | 2.318 | 0.01855 | -0.282 | 124.96
9.5 | 2.348 | 0.02054 | -0.281 | 114.305
10 | 2.375 | 0.02251 | -0.281 | 105.472
10.5 | 2.397 | 0.02407 | -0.28 | 99.605
11 | 2.416 | 0.02541 | -0.279 | 95.107
11.5 | 2.431 | 0.02664 | -0.279 | 91.26
12 | 2.441 | 0.02794 | -0.278 | 87.375
12.5 | 2.446 | 0.02928 | -0.278 | 83.537
13 | 2.446 | 0.03066 | -0.277 | 79.769
13.5 | 2.441 | 0.03206 | -0.276 | 76.156
14 | 2.431 | 0.03354 | -0.276 | 72.489
14.5 | 2.415 | 0.03506 | -0.275 | 68.887
15 | 2.394 | 0.03674 | -0.274 | 65.166
15.5 | 2.369 | 0.03845 | -0.273 | 61.608
16 | 2.34 | 0.04031 | -0.272 | 58.041
16.5 | 2.305 | 0.04216 | -0.272 | 54.685
17 | 2.266 | 0.04427 | -0.271 | 51.186
17.5 | 2.224 | 0.04646 | -0.27 | 47.862

## 82. Re 6M Mach 0.00 (2)
BIGFOIL.COM POLAR EXPORT
Joukowsky 13.00% thick 10.00% camber
Joukowsky 13.00% thick 10.00% camber |  |  |  | Cl Max: | 2.2193 | at alpha= | 20 | deg
XFOIL ncrit=9 |  |  |  | L/D Max: | 237.12 | at alpha= | 3 | deg
Re: | 6000000 |  |  | Cd Min: | 0.16051 | at alpha= | -18.5 | deg
Mach: | 0 |  |  | Cl=0 at alpha= | -11.0212 | deg
|  |  |  | @ Cl=0.1, Cd= | 0.0079428
|  |  |  | @ Cl=0.4, Cd= | 0.0064256
|  |  |  | @ Cl=0.6, Cd= | 0.0058867
alpha (deg) | Cl | Cd | Cm | Cl/Cd
-18.5 | -0.034 | 0.16051 | -0.128 | -0.21182
-18 | -0.0162 | 0.15399 | -0.1323 | -0.1052
-17.5 | -0.0984 | 0.12551 | -0.1418 | -0.784
-17 | -0.1012 | 0.11578 | -0.1482 | -0.87407
-16.5 | -0.0936 | 0.10608 | -0.1572 | -0.88235
-16 | -0.0695 | 0.09676 | -0.1693 | -0.71827
-15.5 | -0.057 | 0.08864 | -0.1779 | -0.64305
-15 | -0.0579 | 0.08007 | -0.1854 | -0.72312
-14 | -0.0869 | 0.06149 | -0.2011 | -1.4132
-13.5 | -0.311 | 0.01352 | -0.2682 | -23.003
-13 | -0.2467 | 0.01186 | -0.273 | -20.801
-12.5 | -0.1841 | 0.01087 | -0.276 | -16.9365
-12 | -0.122 | 0.01003 | -0.2785 | -12.1635
-11.5 | -0.0588 | 0.00915 | -0.2811 | -6.4262
-11 | 0.0026 | 0.00861 | -0.2828 | 0.30197
-10.5 | 0.0642 | 0.00816 | -0.2843 | 7.8676
-10 | 0.1252 | 0.00779 | -0.2856 | 16.0719
-9.5 | 0.1871 | 0.00733 | -0.2872 | 25.5252
-9 | 0.248 | 0.00704 | -0.2884 | 35.2273
-8.5 | 0.3088 | 0.0068 | -0.2894 | 45.4118
-8 | 0.37 | 0.00651 | -0.2906 | 56.8356
-7.5 | 0.4304 | 0.00634 | -0.2916 | 67.8864
-7 | 0.4911 | 0.00613 | -0.2926 | 80.1142
-6.5 | 0.5512 | 0.006 | -0.2934 | 91.8667
-6 | 0.6115 | 0.00586 | -0.2944 | 104.3515
-5.5 | 0.6713 | 0.00577 | -0.2951 | 116.3432
-5 | 0.731 | 0.00569 | -0.2959 | 128.471
-4.5 | 0.7907 | 0.00561 | -0.2967 | 140.9447
-4 | 0.8497 | 0.00559 | -0.2973 | 152.0036
-3.5 | 0.909 | 0.00554 | -0.298 | 164.0794
-3 | 0.9672 | 0.00557 | -0.2984 | 173.6445
-2.5 | 1.0261 | 0.00555 | -0.2991 | 184.8829
-2 | 1.0838 | 0.0056 | -0.2995 | 193.5357
-1.5 | 1.1418 | 0.00563 | -0.2999 | 202.8064
-1 | 1.1992 | 0.00569 | -0.3003 | 210.7557
-0.5 | 1.2557 | 0.0058 | -0.3005 | 216.5
0 | 1.3128 | 0.00587 | -0.3008 | 223.6457
0.5 | 1.3686 | 0.006 | -0.3009 | 228.1
1 | 1.4237 | 0.00615 | -0.3009 | 231.4959
1.5 | 1.4791 | 0.00628 | -0.301 | 235.5255
2 | 1.5331 | 0.00647 | -0.3008 | 236.9552
2.5 | 1.5858 | 0.0067 | -0.3003 | 236.6866
3 | 1.6385 | 0.00691 | -0.2999 | 237.1201
3.5 | 1.6902 | 0.00714 | -0.2993 | 236.7227
4 | 1.7401 | 0.00743 | -0.2984 | 234.1992
4.5 | 1.788 | 0.00776 | -0.2971 | 230.4124
5 | 1.8332 | 0.00815 | -0.2952 | 224.9325
5.5 | 1.8681 | 0.00862 | -0.2913 | 216.7169
6 | 1.8996 | 0.00929 | -0.2868 | 204.4779
6.5 | 1.9295 | 0.0101 | -0.2822 | 191.0396
7 | 1.9566 | 0.0111 | -0.2772 | 176.2703
7.5 | 1.9812 | 0.01231 | -0.2721 | 160.9423
8 | 2.0036 | 0.01373 | -0.2667 | 145.9286
9.5 | 2.0572 | 0.0194 | -0.2503 | 106.0412
10 | 2.0703 | 0.02197 | -0.2446 | 94.233
10.5 | 2.0814 | 0.02491 | -0.2391 | 83.5568
11 | 2.0925 | 0.02808 | -0.2339 | 74.5192
11.5 | 2.1025 | 0.03158 | -0.2289 | 66.5769
12 | 2.1143 | 0.03512 | -0.2246 | 60.2022
12.5 | 2.1253 | 0.03894 | -0.2205 | 54.5788
13 | 2.1378 | 0.04278 | -0.2169 | 49.9719
13.5 | 2.15 | 0.04682 | -0.2135 | 45.9205
14 | 2.1616 | 0.05108 | -0.2104 | 42.3179
14.5 | 2.1715 | 0.05567 | -0.2074 | 39.0066
15 | 2.1815 | 0.06038 | -0.2048 | 36.1295
15.5 | 2.19 | 0.06544 | -0.2023 | 33.4658
16 | 2.1966 | 0.07079 | -0.2001 | 31.0298
16.5 | 2.2041 | 0.07616 | -0.1981 | 28.9404
17 | 2.2083 | 0.08207 | -0.1963 | 26.9075
17.5 | 2.2132 | 0.08792 | -0.1948 | 25.1729
18 | 2.2149 | 0.09432 | -0.1935 | 23.4828
18.5 | 2.2182 | 0.10047 | -0.1926 | 22.0782
19 | 2.2168 | 0.10731 | -0.1918 | 20.6579
19.5 | 2.2189 | 0.11362 | -0.1914 | 19.5291
20 | 2.2193 | 0.12017 | -0.1913 | 18.468

## 83. Re 6M Mach 0.10 (1)
BIGFOIL.COM POLAR EXPORT
Joukowsky 13.00% thick 10.00% camber
Joukowsky 13.00% thick 10.00% camber |  |  |  | Cl Max: | 2.444 | at alpha= | 12.5 | deg
JavaFoil+Calcfoil stall+Eppler ext transition |  |  |  | L/D Max: | 196.896 | at alpha= | 2 | deg
Re: | 6000000 |  |  | Cd Min: | 0.00396 | at alpha= | -6 | deg
Mach: | 0.1 |  |  | Cl=0 at alpha= | -11.5333 | deg
|  |  |  | @ Cl=0.1, Cd= | 0.044223
|  |  |  | @ Cl=0.4, Cd= | 0.022408
|  |  |  | @ Cl=0.6, Cd= | 0.0096154
alpha (deg) | Cl | Cd | Cm | Cl/Cd
-20 | -0.434 | 0.15074 | -0.159 | -2.88
-19.5 | -0.428 | 0.14383 | -0.16 | -2.972
-19 | -0.419 | 0.13666 | -0.161 | -3.066
-18.5 | -0.408 | 0.12969 | -0.163 | -3.149
-18 | -0.395 | 0.12282 | -0.165 | -3.219
-17.5 | -0.38 | 0.11678 | -0.166 | -3.252
-17 | -0.362 | 0.11031 | -0.168 | -3.281
-16.5 | -0.341 | 0.10429 | -0.17 | -3.274
-16 | -0.318 | 0.09873 | -0.172 | -3.224
-15.5 | -0.293 | 0.09286 | -0.174 | -3.15
-15 | -0.264 | 0.08724 | -0.176 | -3.029
-14.5 | -0.233 | 0.08188 | -0.179 | -2.849
-14 | -0.2 | 0.07672 | -0.181 | -2.603
-13.5 | -0.164 | 0.07145 | -0.184 | -2.292
-13 | -0.125 | 0.06675 | -0.187 | -1.878
-12.5 | -0.085 | 0.06204 | -0.19 | -1.365
-12 | -0.042 | 0.05726 | -0.194 | -0.731
-11.5 | 0.003 | 0.05291 | -0.197 | 0.057
-11 | 0.05 | 0.04868 | -0.201 | 1.021
-10.5 | 0.098 | 0.04438 | -0.205 | 2.212
-10 | 0.148 | 0.04045 | -0.209 | 3.663
-9.5 | 0.2 | 0.03638 | -0.213 | 5.493
-9 | 0.253 | 0.03224 | -0.219 | 7.858
-8.5 | 0.308 | 0.02851 | -0.224 | 10.814
-8 | 0.365 | 0.02463 | -0.23 | 14.835
-7.5 | 0.425 | 0.02082 | -0.237 | 20.392
-7 | 0.487 | 0.01651 | -0.245 | 29.527
-6.5 | 0.555 | 0.01315 | -0.254 | 42.191
-6 | 0.672 | 0.00396 | -0.286 | 169.842
-5.5 | 0.735 | 0.00418 | -0.286 | 175.893
-5 | 0.798 | 0.00435 | -0.287 | 183.39
-4.5 | 0.861 | 0.00456 | -0.287 | 188.769
-4 | 0.923 | 0.00479 | -0.287 | 192.789
-3.5 | 0.99 | 0.00529 | -0.287 | 186.955
-3 | 1.051 | 0.00578 | -0.288 | 181.839
-2.5 | 1.112 | 0.00628 | -0.288 | 177.054
-2 | 1.173 | 0.00786 | -0.288 | 149.237
-1.5 | 1.234 | 0.00844 | -0.288 | 146.189
-1 | 1.294 | 0.00909 | -0.288 | 142.342
-0.5 | 1.355 | 0.00887 | -0.288 | 152.825
0 | 1.413 | 0.00877 | -0.288 | 161.143
0.5 | 1.473 | 0.00867 | -0.288 | 169.815
1 | 1.533 | 0.00899 | -0.288 | 170.44
1.5 | 1.592 | 0.0085 | -0.288 | 187.384
2 | 1.633 | 0.00829 | -0.288 | 196.896
2.5 | 1.689 | 0.00979 | -0.288 | 172.509
3 | 1.745 | 0.01011 | -0.287 | 172.682
3.5 | 1.801 | 0.0105 | -0.287 | 171.482
4 | 1.856 | 0.01094 | -0.287 | 169.653
4.5 | 1.911 | 0.01143 | -0.287 | 167.217
5 | 1.965 | 0.01193 | -0.287 | 164.696
5.5 | 2.019 | 0.0125 | -0.286 | 161.484
6 | 2.071 | 0.01311 | -0.286 | 157.957
6.5 | 2.123 | 0.01377 | -0.286 | 154.125
7 | 2.17 | 0.01453 | -0.285 | 149.334
7.5 | 2.214 | 0.01539 | -0.285 | 143.857
8 | 2.255 | 0.01605 | -0.284 | 140.471
8.5 | 2.292 | 0.01729 | -0.284 | 132.55
9 | 2.326 | 0.01889 | -0.283 | 123.166
9.5 | 2.355 | 0.02096 | -0.283 | 112.347
10 | 2.381 | 0.02294 | -0.282 | 103.767
10.5 | 2.403 | 0.02452 | -0.281 | 97.973
11 | 2.42 | 0.02585 | -0.281 | 93.637
11.5 | 2.434 | 0.02715 | -0.28 | 89.657
12 | 2.442 | 0.02851 | -0.279 | 85.634
12.5 | 2.444 | 0.02988 | -0.279 | 81.8
13 | 2.442 | 0.0313 | -0.278 | 77.994
13.5 | 2.434 | 0.03274 | -0.277 | 74.343
14 | 2.421 | 0.03431 | -0.277 | 70.553
14.5 | 2.401 | 0.03588 | -0.276 | 66.912
15 | 2.376 | 0.03764 | -0.275 | 63.121
15.5 | 2.346 | 0.03942 | -0.274 | 59.517
16 | 2.312 | 0.04136 | -0.274 | 55.897
16.5 | 2.273 | 0.0434 | -0.273 | 52.366
17 | 2.228 | 0.04563 | -0.272 | 48.827
17.5 | 2.18 | 0.0479 | -0.271 | 45.502

## 84. Re 6M Mach 0.10 (2)
BIGFOIL.COM POLAR EXPORT
Joukowsky 13.00% thick 10.00% camber
Joukowsky 13.00% thick 10.00% camber |  |  |  | Cl Max: | 2.2168 | at alpha= | 19.5 | deg
XFOIL ncrit=9 |  |  |  | L/D Max: | 236.866 | at alpha= | 2 | deg
Re: | 6000000 |  |  | Cd Min: | 0.18619 | at alpha= | -20 | deg
Mach: | 0.1 |  |  | Cl=0 at alpha= | -10.9785 | deg
|  |  |  | @ Cl=0.1, Cd= | 0.0080868
|  |  |  | @ Cl=0.4, Cd= | 0.0064718
|  |  |  | @ Cl=0.6, Cd= | 0.0059221
alpha (deg) | Cl | Cd | Cm | Cl/Cd
-20 | -0.0766 | 0.18619 | -0.1143 | -0.41141
-19 | -0.0455 | 0.1689 | -0.1242 | -0.26939
-17.5 | -0.0176 | 0.1423 | -0.1384 | -0.12368
-17 | -0.074 | 0.12044 | -0.1477 | -0.61441
-16.5 | -0.0776 | 0.10887 | -0.1571 | -0.71278
-16 | -0.057 | 0.099 | -0.1692 | -0.57576
-15.5 | -0.0367 | 0.09217 | -0.1768 | -0.39818
-15 | -0.034 | 0.08417 | -0.1836 | -0.40394
-14.5 | -0.0382 | 0.07561 | -0.1908 | -0.50522
-14 | -0.0531 | 0.06625 | -0.1987 | -0.80151
-13.5 | -0.0687 | 0.05789 | -0.2054 | -1.1867
-13 | -0.2588 | 0.01285 | -0.2727 | -20.1401
-12.5 | -0.1936 | 0.01142 | -0.2768 | -16.9527
-12 | -0.1303 | 0.01053 | -0.2794 | -12.3742
-11.5 | -0.0656 | 0.0095 | -0.2824 | -6.9053
-11 | -0.0027 | 0.00883 | -0.2843 | -0.30578
-10.5 | 0.0601 | 0.00832 | -0.286 | 7.2236
-10 | 0.1217 | 0.00796 | -0.2872 | 15.2889
-9.5 | 0.1847 | 0.00745 | -0.2888 | 24.7919
-9 | 0.2465 | 0.00712 | -0.29 | 34.6208
-8.5 | 0.3081 | 0.00688 | -0.2911 | 44.782
-8 | 0.3699 | 0.00657 | -0.2922 | 56.3014
-7.5 | 0.4312 | 0.00637 | -0.2932 | 67.6923
-7 | 0.4923 | 0.00618 | -0.2942 | 79.6602
-6.5 | 0.5532 | 0.00603 | -0.2951 | 91.7413
-6 | 0.6139 | 0.00589 | -0.2959 | 104.2275
-5.5 | 0.6743 | 0.0058 | -0.2967 | 116.2586
-5 | 0.7344 | 0.00572 | -0.2974 | 128.3916
-4.5 | 0.7947 | 0.00563 | -0.2982 | 141.1545
-4 | 0.854 | 0.00562 | -0.2988 | 151.9573
-3.5 | 0.9139 | 0.00557 | -0.2995 | 164.0754
-2.5 | 1.0318 | 0.00558 | -0.3006 | 184.9104
-2 | 1.09 | 0.00562 | -0.301 | 193.9502
-1.5 | 1.1482 | 0.00567 | -0.3014 | 202.5044
-1 | 1.2062 | 0.00572 | -0.3018 | 210.8741
-0.5 | 1.2629 | 0.00584 | -0.302 | 216.25
0 | 1.3203 | 0.00591 | -0.3023 | 223.401
0.5 | 1.3766 | 0.00603 | -0.3024 | 228.2919
1 | 1.4318 | 0.0062 | -0.3023 | 230.9355
1.5 | 1.4876 | 0.00633 | -0.3024 | 235.0079
2 | 1.542 | 0.00651 | -0.3022 | 236.8664
2.5 | 1.595 | 0.00674 | -0.3017 | 236.6469
3 | 1.6475 | 0.00697 | -0.3011 | 236.3702
3.5 | 1.6995 | 0.00721 | -0.3005 | 235.7143
4 | 1.7495 | 0.00749 | -0.2995 | 233.5781
4.5 | 1.7973 | 0.00783 | -0.298 | 229.5402
5 | 1.8398 | 0.00822 | -0.2955 | 223.82
5.5 | 1.8749 | 0.00871 | -0.2915 | 215.2583
6 | 1.9069 | 0.00941 | -0.287 | 202.6461
6.5 | 1.9377 | 0.01022 | -0.2825 | 189.5988
7 | 1.964 | 0.01129 | -0.2773 | 173.9593
7.5 | 1.988 | 0.01257 | -0.272 | 158.1543
8 | 2.0096 | 0.01408 | -0.2664 | 142.7273
8.5 | 2.0318 | 0.01574 | -0.2614 | 129.0851
9.5 | 2.0636 | 0.01995 | -0.25 | 103.4386
10 | 2.0767 | 0.02263 | -0.2443 | 91.7676
10.5 | 2.0877 | 0.02569 | -0.2387 | 81.2651
11 | 2.0979 | 0.02903 | -0.2335 | 72.2666
11.5 | 2.1072 | 0.03269 | -0.2285 | 64.4601
12 | 2.1175 | 0.0365 | -0.224 | 58.0137
12.5 | 2.1278 | 0.04051 | -0.2199 | 52.5253
13 | 2.1394 | 0.04459 | -0.2162 | 47.9794
13.5 | 2.151 | 0.04884 | -0.2129 | 44.0418
14 | 2.1623 | 0.05328 | -0.2098 | 40.5837
14.5 | 2.1715 | 0.0581 | -0.2068 | 37.3752
15 | 2.1815 | 0.06296 | -0.2042 | 34.649
15.5 | 2.1898 | 0.06816 | -0.2018 | 32.1273
16 | 2.1954 | 0.07381 | -0.1996 | 29.7439
16.5 | 2.203 | 0.0793 | -0.1977 | 27.7806
17 | 2.2074 | 0.0853 | -0.196 | 25.8781
17.5 | 2.2111 | 0.09147 | -0.1946 | 24.173
18 | 2.214 | 0.0978 | -0.1934 | 22.638
18.5 | 2.2159 | 0.10425 | -0.1925 | 21.2556
19 | 2.215 | 0.11113 | -0.1919 | 19.9316
19.5 | 2.2168 | 0.1176 | -0.1916 | 18.8503
20 | 2.2154 | 0.1245 | -0.1917 | 17.7944

## 85. Re 6M Mach 0.25 (1)
BIGFOIL.COM POLAR EXPORT
Joukowsky 13.00% thick 10.00% camber
Joukowsky 13.00% thick 10.00% camber |  |  |  | Cl Max: | 2.436 | at alpha= | 11.5 | deg
JavaFoil+Calcfoil stall+Eppler ext transition |  |  |  | L/D Max: | 197.295 | at alpha= | -4 | deg
Re: | 6000000 |  |  | Cd Min: | 0.00418 | at alpha= | -5.5 | deg
Mach: | 0.25 |  |  | Cl=0 at alpha= | -11.5341 | deg
|  |  |  | @ Cl=0.1, Cd= | 0.048155
|  |  |  | @ Cl=0.4, Cd= | 0.025732
|  |  |  | @ Cl=0.6, Cd= | 0.014065
alpha (deg) | Cl | Cd | Cm | Cl/Cd
-20 | -0.215 | 0.18037 | -0.146 | -1.192
-19.5 | -0.235 | 0.17141 | -0.146 | -1.374
-19 | -0.252 | 0.16289 | -0.148 | -1.546
-18.5 | -0.264 | 0.15004 | -0.151 | -1.761
-18 | -0.272 | 0.14094 | -0.154 | -1.933
-17.5 | -0.277 | 0.13288 | -0.156 | -2.081
-17 | -0.276 | 0.12415 | -0.159 | -2.227
-16.5 | -0.272 | 0.1165 | -0.162 | -2.334
-16 | -0.263 | 0.1091 | -0.164 | -2.41
-15.5 | -0.25 | 0.10212 | -0.167 | -2.444
-15 | -0.232 | 0.09591 | -0.169 | -2.416
-14.5 | -0.21 | 0.08958 | -0.173 | -2.34
-14 | -0.183 | 0.08365 | -0.176 | -2.191
-13.5 | -0.153 | 0.07815 | -0.178 | -1.957
-13 | -0.119 | 0.0724 | -0.182 | -1.643
-12.5 | -0.081 | 0.06713 | -0.186 | -1.213
-12 | -0.041 | 0.062 | -0.19 | -0.657
-11.5 | 0.003 | 0.05739 | -0.194 | 0.051
-11 | 0.049 | 0.05267 | -0.198 | 0.934
-10.5 | 0.098 | 0.04833 | -0.202 | 2.02
-10 | 0.148 | 0.04396 | -0.207 | 3.369
-9.5 | 0.2 | 0.0397 | -0.212 | 5.051
-9 | 0.255 | 0.03571 | -0.217 | 7.13
-8.5 | 0.311 | 0.03161 | -0.224 | 9.832
-8 | 0.369 | 0.02768 | -0.23 | 13.321
-7.5 | 0.429 | 0.02391 | -0.236 | 17.925
-7 | 0.491 | 0.02008 | -0.243 | 24.467
-6.5 | 0.557 | 0.01606 | -0.252 | 34.7
-6 | 0.629 | 0.01272 | -0.262 | 49.464
-5.5 | 0.754 | 0.00418 | -0.294 | 180.4
-5 | 0.819 | 0.00438 | -0.295 | 187.073
-4.5 | 0.884 | 0.00463 | -0.295 | 190.762
-4 | 0.948 | 0.00481 | -0.295 | 197.295
-3.5 | 1.017 | 0.00527 | -0.295 | 193.023
-3 | 1.08 | 0.00589 | -0.295 | 183.302
-2.5 | 1.142 | 0.00758 | -0.296 | 150.64
-2 | 1.205 | 0.00815 | -0.296 | 147.816
-1.5 | 1.268 | 0.00877 | -0.296 | 144.52
-1 | 1.33 | 0.00879 | -0.296 | 151.356
-0.5 | 1.392 | 0.00874 | -0.296 | 159.373
0 | 1.452 | 0.00866 | -0.296 | 167.569
0.5 | 1.513 | 0.00854 | -0.296 | 177.164
1 | 1.574 | 0.00883 | -0.296 | 178.27
1.5 | 1.635 | 0.00949 | -0.296 | 172.309
2 | 1.674 | 0.00986 | -0.295 | 169.878
2.5 | 1.732 | 0.01026 | -0.295 | 168.891
3 | 1.79 | 0.01059 | -0.295 | 168.931
3.5 | 1.847 | 0.01105 | -0.295 | 167.143
4 | 1.903 | 0.01153 | -0.295 | 164.998
4.5 | 1.959 | 0.01206 | -0.294 | 162.414
5 | 2.013 | 0.01263 | -0.294 | 159.403
5.5 | 2.068 | 0.01326 | -0.294 | 155.896
6 | 2.121 | 0.01395 | -0.294 | 152.032
6.5 | 2.173 | 0.01472 | -0.293 | 147.603
7 | 2.219 | 0.01561 | -0.293 | 142.194
7.5 | 2.262 | 0.01661 | -0.292 | 136.218
8 | 2.302 | 0.01747 | -0.292 | 131.732
8.5 | 2.337 | 0.01896 | -0.291 | 123.263
9 | 2.367 | 0.02096 | -0.29 | 112.892
9.5 | 2.391 | 0.02352 | -0.29 | 101.652
10 | 2.411 | 0.02552 | -0.289 | 94.474
10.5 | 2.426 | 0.02716 | -0.288 | 89.308
11 | 2.434 | 0.02874 | -0.288 | 84.69
11.5 | 2.436 | 0.03025 | -0.287 | 80.528
12 | 2.43 | 0.03185 | -0.286 | 76.29
12.5 | 2.416 | 0.03357 | -0.285 | 71.971
13 | 2.394 | 0.03527 | -0.285 | 67.86
13.5 | 2.364 | 0.03722 | -0.284 | 63.514
14 | 2.325 | 0.03915 | -0.283 | 59.38
14.5 | 2.275 | 0.04129 | -0.282 | 55.104
15 | 2.217 | 0.04367 | -0.281 | 50.779
15.5 | 2.151 | 0.04615 | -0.28 | 46.619
16 | 2.078 | 0.04883 | -0.279 | 42.547
16.5 | 1.995 | 0.05192 | -0.278 | 38.437

## 86. Re 6M Mach 0.25 (2)
BIGFOIL.COM POLAR EXPORT
Joukowsky 13.00% thick 10.00% camber
Joukowsky 13.00% thick 10.00% camber |  |  |  | Cl Max: | 2.1945 | at alpha= | 20 | deg
XFOIL ncrit=9 |  |  |  | L/D Max: | 234.508 | at alpha= | 2.5 | deg
Re: | 6000000 |  |  | Cd Min: | 0.18764 | at alpha= | -20 | deg
Mach: | 0.25 |  |  | Cl=0 at alpha= | -10.7125 | deg
|  |  |  | @ Cl=0.1, Cd= | 0.008875
|  |  |  | @ Cl=0.4, Cd= | 0.0068443
|  |  |  | @ Cl=0.6, Cd= | 0.0061659
alpha (deg) | Cl | Cd | Cm | Cl/Cd
-20 | -0.0624 | 0.18764 | -0.1203 | -0.33255
-19.5 | -0.0434 | 0.18025 | -0.1249 | -0.24078
-19 | -0.0203 | 0.17323 | -0.1305 | -0.11719
-18.5 | -0.0058 | 0.16443 | -0.1353 | -0.035273
-18 | 0.0195 | 0.1573 | -0.1417 | 0.12397
-16.5 | 0.0755 | 0.13243 | -0.1606 | 0.57011
-16 | 0.106 | 0.12762 | -0.1659 | 0.83059
-15.5 | 0.0823 | 0.11305 | -0.1723 | 0.728
-15 | 0.0595 | 0.09956 | -0.1807 | 0.59763
-14.5 | 0.0565 | 0.09078 | -0.1869 | 0.62238
-14 | 0.0597 | 0.08311 | -0.193 | 0.71833
-13.5 | 0.0583 | 0.07553 | -0.1988 | 0.77188
-13 | 0.0592 | 0.06865 | -0.2041 | 0.86235
-12.5 | 0.0571 | 0.06189 | -0.2093 | 0.9226
-12 | 0.0445 | 0.05445 | -0.2148 | 0.81726
-11 | -0.0422 | 0.0113 | -0.2895 | -3.7345
-10.5 | 0.0312 | 0.00973 | -0.2938 | 3.2066
-10 | 0.1004 | 0.00887 | -0.2959 | 11.3191
-9.5 | 0.1683 | 0.00828 | -0.2975 | 20.3261
-9 | 0.2354 | 0.00776 | -0.2988 | 30.3351
-8.5 | 0.3026 | 0.00729 | -0.3002 | 41.5089
-8 | 0.3677 | 0.00702 | -0.301 | 52.3789
-7.5 | 0.4339 | 0.00666 | -0.3022 | 65.1502
-7 | 0.4982 | 0.00647 | -0.303 | 77.0015
-6.5 | 0.5631 | 0.00623 | -0.3039 | 90.3852
-6 | 0.6264 | 0.00612 | -0.3046 | 102.3529
-5.5 | 0.6906 | 0.00595 | -0.3055 | 116.0672
-5 | 0.7534 | 0.00587 | -0.3061 | 128.3475
-4.5 | 0.8163 | 0.00579 | -0.3068 | 140.9845
-4 | 0.8784 | 0.00576 | -0.3074 | 152.5
-3.5 | 0.9403 | 0.00573 | -0.308 | 164.1012
-3 | 1.002 | 0.00571 | -0.3086 | 175.4816
-2.5 | 1.0627 | 0.00575 | -0.309 | 184.8174
-2 | 1.1239 | 0.00576 | -0.3095 | 195.1215
-1.5 | 1.1836 | 0.00584 | -0.3098 | 202.6712
-1 | 1.2437 | 0.0059 | -0.3101 | 210.7966
-0.5 | 1.3031 | 0.00599 | -0.3103 | 217.5459
0 | 1.3612 | 0.00614 | -0.3103 | 221.6938
0.5 | 1.4199 | 0.00624 | -0.3104 | 227.5481
1 | 1.4771 | 0.0064 | -0.3102 | 230.7969
1.5 | 1.533 | 0.00661 | -0.3098 | 231.9213
2 | 1.5894 | 0.00678 | -0.3094 | 234.4248
2.5 | 1.6439 | 0.00701 | -0.3087 | 234.5078
3 | 1.6963 | 0.0073 | -0.3075 | 232.3699
3.5 | 1.7467 | 0.00761 | -0.306 | 229.5269
4 | 1.7913 | 0.00791 | -0.3032 | 226.4602
4.5 | 1.8339 | 0.00829 | -0.3 | 221.2183
5 | 1.8748 | 0.00878 | -0.2966 | 213.5308
5.5 | 1.9137 | 0.00938 | -0.2929 | 204.0192
6 | 1.9494 | 0.01016 | -0.2887 | 191.8701
6.5 | 1.9817 | 0.01114 | -0.284 | 177.8905
7 | 2.0067 | 0.0125 | -0.2783 | 160.536
7.5 | 2.0318 | 0.014 | -0.2727 | 145.1286
8 | 2.0532 | 0.01583 | -0.2669 | 129.7031
8.5 | 2.0729 | 0.01794 | -0.2611 | 115.5463
9.5 | 2.0999 | 0.02336 | -0.249 | 89.893
10 | 2.1087 | 0.02688 | -0.2428 | 78.4487
10.5 | 2.1163 | 0.03078 | -0.2369 | 68.7557
11 | 2.121 | 0.03522 | -0.2312 | 60.2215
11.5 | 2.1258 | 0.03999 | -0.226 | 53.1583
12 | 2.1339 | 0.04471 | -0.2216 | 47.7276
12.5 | 2.1406 | 0.04983 | -0.2175 | 42.9581
13 | 2.1496 | 0.05493 | -0.2138 | 39.1334
13.5 | 2.1552 | 0.06059 | -0.2104 | 35.5702
14 | 2.1621 | 0.06635 | -0.2074 | 32.5863
14.5 | 2.1686 | 0.07228 | -0.2047 | 30.0028
15 | 2.1747 | 0.07844 | -0.2023 | 27.7244
15.5 | 2.1796 | 0.08485 | -0.2002 | 25.6877
16 | 2.1841 | 0.0914 | -0.1984 | 23.8961
16.5 | 2.1855 | 0.09846 | -0.1969 | 22.1968
17 | 2.1885 | 0.10533 | -0.1958 | 20.7776
17.5 | 2.1901 | 0.1124 | -0.195 | 19.4849
18 | 2.1918 | 0.11946 | -0.1945 | 18.3476
18.5 | 2.1921 | 0.12668 | -0.1945 | 17.3042
19 | 2.1935 | 0.1337 | -0.1948 | 16.4061
19.5 | 2.192 | 0.14112 | -0.1955 | 15.5329
20 | 2.1945 | 0.14787 | -0.1965 | 14.8407

## 87. Re 6M Mach 0.50 (1)
BIGFOIL.COM POLAR EXPORT
Joukowsky 13.00% thick 10.00% camber
Joukowsky 13.00% thick 10.00% camber |  |  |  | Cl Max: | 2.454 | at alpha= | 8 | deg
JavaFoil+Calcfoil stall+Eppler ext transition |  |  |  | L/D Max: | 199.51 | at alpha= | -4 | deg
Re: | 6000000 |  |  | Cd Min: | 0.0053 | at alpha= | -4 | deg
Mach: | 0.5 |  |  | Cl=0 at alpha= | -11.5333 | deg
|  |  |  | @ Cl=0.1, Cd= | 0.059963
|  |  |  | @ Cl=0.4, Cd= | 0.038768
|  |  |  | @ Cl=0.6, Cd= | 0.026182
alpha (deg) | Cl | Cd | Cm | Cl/Cd
-20 | -0.976 | 0.13954 | -0.186 | -6.994
-19.5 | -0.917 | 0.1475 | -0.182 | -6.216
-19 | -0.86 | 0.13607 | -0.183 | -6.32
-18.5 | -0.803 | 0.12763 | -0.185 | -6.292
-18 | -0.391 | 0.13207 | -0.181 | -2.962
-17.5 | -0.36 | 0.12631 | -0.18 | -2.85
-17 | -0.329 | 0.11725 | -0.181 | -2.81
-16.5 | -0.299 | 0.10784 | -0.186 | -2.775
-16 | -0.268 | 0.11597 | -0.175 | -2.307
-15.5 | -0.237 | 0.10457 | -0.178 | -2.269
-15 | -0.207 | 0.09664 | -0.182 | -2.146
-14.5 | -0.176 | 0.1046 | -0.172 | -1.687
-14 | -0.147 | 0.0925 | -0.176 | -1.586
-13.5 | -0.117 | 0.08471 | -0.182 | -1.381
-13 | -0.087 | 0.08967 | -0.169 | -0.967
-12.5 | -0.057 | 0.08005 | -0.176 | -0.714
-12 | -0.028 | 0.07232 | -0.186 | -0.382
-11.5 | 0.002 | 0.07559 | -0.169 | 0.025
-11 | 0.031 | 0.06717 | -0.182 | 0.467
-10.5 | 0.06 | 0.06866 | -0.167 | 0.879
-10 | 0.09 | 0.06016 | -0.186 | 1.496
-9.5 | 0.119 | 0.05959 | -0.179 | 1.993
-9 | 0.202 | 0.05606 | -0.183 | 3.608
-8.5 | 0.291 | 0.04684 | -0.206 | 6.217
-8 | 0.365 | 0.04133 | -0.218 | 8.836
-7.5 | 0.437 | 0.03606 | -0.229 | 12.124
-7 | 0.509 | 0.03156 | -0.24 | 16.124
-6.5 | 0.58 | 0.02727 | -0.25 | 21.285
-6 | 0.653 | 0.0233 | -0.259 | 28.045
-5.5 | 0.728 | 0.01977 | -0.269 | 36.828
-5 | 0.806 | 0.01607 | -0.279 | 50.186
-4.5 | 0.892 | 0.01331 | -0.291 | 66.984
-4 | 1.057 | 0.0053 | -0.33 | 199.51
-3.5 | 1.137 | 0.00585 | -0.33 | 194.419
-3 | 1.207 | 0.00638 | -0.33 | 189.081
-2.5 | 1.277 | 0.00857 | -0.33 | 148.994
-2 | 1.347 | 0.00814 | -0.33 | 165.601
-1.5 | 1.417 | 0.00803 | -0.33 | 176.541
-1 | 1.487 | 0.00936 | -0.33 | 158.908
-0.5 | 1.557 | 0.00981 | -0.33 | 158.658
0 | 1.618 | 0.01031 | -0.33 | 156.89
0.5 | 1.686 | 0.01082 | -0.329 | 155.734
1 | 1.753 | 0.01101 | -0.329 | 159.177
1.5 | 1.821 | 0.01153 | -0.329 | 157.956
2 | 1.853 | 0.0121 | -0.329 | 153.082
2.5 | 1.915 | 0.01274 | -0.329 | 150.33
3 | 1.976 | 0.01333 | -0.328 | 148.286
3.5 | 2.037 | 0.01403 | -0.328 | 145.203
4 | 2.096 | 0.01483 | -0.328 | 141.316
4.5 | 2.155 | 0.01571 | -0.327 | 137.139
5 | 2.212 | 0.01669 | -0.327 | 132.476
5.5 | 2.267 | 0.01778 | -0.326 | 127.479
6 | 2.321 | 0.01907 | -0.326 | 121.715
6.5 | 2.372 | 0.02053 | -0.325 | 115.545
7 | 2.411 | 0.02228 | -0.324 | 108.188
7.5 | 2.439 | 0.02446 | -0.324 | 99.708
8 | 2.454 | 0.02757 | -0.323 | 88.992
8.5 | 2.45 | 0.03265 | -0.321 | 75.019
9 | 2.425 | 0.03678 | -0.32 | 65.94
9.5 | 2.362 | 0.04041 | -0.319 | 58.437
10 | 2.228 | 0.0445 | -0.317 | 50.068
10.5 | 1.774 | 0.05077 | -0.316 | 34.951
11 | 1.431 | 0.05493 | -0.314 | 26.049
11.5 | 1.457 | 0.05694 | -0.313 | 25.589
12 | 1.48 | 0.0619 | -0.312 | 23.907
12.5 | 1.507 | 0.06205 | -0.311 | 24.291
13 | 1.531 | 0.06549 | -0.31 | 23.376

## 88. Re 6M Mach 0.50 (2)
BIGFOIL.COM POLAR EXPORT
Joukowsky 13.00% thick 10.00% camber
Joukowsky 13.00% thick 10.00% camber |  |  |  | Cl Max: | 2.2512 | at alpha= | 9.5 | deg
XFOIL ncrit=9 |  |  |  | L/D Max: | 206.621 | at alpha= | 0 | deg
Re: | 6000000 |  |  | Cd Min: | 0.19544 | at alpha= | -20 | deg
Mach: | 0.5 |  |  | Cl=0 at alpha= | -19.9877 | deg
|  |  |  | @ Cl=0.1, Cd= | 0.17424
|  |  |  | @ Cl=0.4, Cd= | 0.024094
|  |  |  | @ Cl=0.6, Cd= | 0.0077636
alpha (deg) | Cl | Cd | Cm | Cl/Cd
-20 | -0.0008 | 0.19544 | -0.1476 | -0.0040933
-19.5 | 0.0318 | 0.18688 | -0.156 | 0.17016
-19 | 0.0694 | 0.17951 | -0.1648 | 0.38661
-18.5 | 0.1015 | 0.17398 | -0.1708 | 0.5834
-18 | 0.1285 | 0.16746 | -0.176 | 0.76735
-17.5 | 0.1522 | 0.16044 | -0.1807 | 0.94864
-17 | 0.1726 | 0.153 | -0.185 | 1.1281
-16.5 | 0.1945 | 0.14626 | -0.1892 | 1.3298
-16 | 0.2181 | 0.1406 | -0.1929 | 1.5512
-15 | 0.2659 | 0.12934 | -0.2002 | 2.0558
-14.5 | 0.2819 | 0.12253 | -0.2034 | 2.3007
-14 | 0.2999 | 0.11615 | -0.2068 | 2.582
-13.5 | 0.3247 | 0.11132 | -0.2099 | 2.9168
-13 | 0.3453 | 0.10564 | -0.2131 | 3.2686
-12.5 | 0.3575 | 0.09887 | -0.2163 | 3.6159
-12 | 0.3781 | 0.0936 | -0.2193 | 4.0395
-11.5 | 0.3963 | 0.08826 | -0.222 | 4.4901
-11 | 0.3971 | 0.08053 | -0.2258 | 4.9311
-10.5 | 0.4096 | 0.075 | -0.2286 | 5.4613
-10 | 0.388 | 0.0659 | -0.2335 | 5.8877
-9.5 | 0.3796 | 0.05904 | -0.2373 | 6.4295
-9 | 0.3734 | 0.05306 | -0.2402 | 7.0373
-8.5 | 0.3622 | 0.04751 | -0.2419 | 7.6237
-8 | 0.3414 | 0.04277 | -0.2411 | 7.9822
-7.5 | 0.3333 | 0.0354 | -0.2504 | 9.4153
-7 | 0.4897 | 0.00889 | -0.3382 | 55.0844
-6.5 | 0.5807 | 0.0079 | -0.3408 | 73.5063
-6 | 0.6656 | 0.0073 | -0.3422 | 91.1781
-5.5 | 0.7466 | 0.00694 | -0.3429 | 107.5793
-5 | 0.8247 | 0.00672 | -0.3433 | 122.7232
-4.5 | 0.9009 | 0.00657 | -0.3437 | 137.1233
-4 | 0.9761 | 0.00647 | -0.3441 | 150.8655
-3.5 | 1.0482 | 0.00646 | -0.3441 | 162.2601
-3 | 1.1208 | 0.00644 | -0.3443 | 174.0373
-2.5 | 1.1901 | 0.00651 | -0.344 | 182.8111
-2 | 1.2593 | 0.00657 | -0.3438 | 191.6743
-1.5 | 1.3261 | 0.00668 | -0.3433 | 198.518
-0.5 | 1.4461 | 0.007 | -0.3394 | 206.5857
0 | 1.5042 | 0.00728 | -0.3372 | 206.6209
0.5 | 1.5613 | 0.0076 | -0.3348 | 205.4342
1 | 1.6198 | 0.00793 | -0.3326 | 204.2623
1.5 | 1.6743 | 0.0084 | -0.3298 | 199.3214
2 | 1.7276 | 0.00895 | -0.3267 | 193.0279
2.5 | 1.783 | 0.0095 | -0.3239 | 187.6842
3 | 1.8339 | 0.01024 | -0.3204 | 179.0918
3.5 | 1.8814 | 0.01117 | -0.3163 | 168.4333
4 | 1.9319 | 0.01209 | -0.3126 | 159.7932
4.5 | 1.9808 | 0.01315 | -0.3087 | 150.6312
5 | 2.0253 | 0.01447 | -0.3042 | 139.9654
5.5 | 2.0668 | 0.01605 | -0.2992 | 128.7726
6 | 2.1059 | 0.01788 | -0.294 | 117.7796
6.5 | 2.1425 | 0.01998 | -0.2885 | 107.2322
7 | 2.1766 | 0.0224 | -0.2829 | 97.1696
7.5 | 2.2065 | 0.02524 | -0.2769 | 87.4208
8 | 2.2286 | 0.02878 | -0.2703 | 77.4357
8.5 | 2.2412 | 0.03322 | -0.2632 | 67.4654
9 | 2.2457 | 0.03862 | -0.2559 | 58.1486
9.5 | 2.2512 | 0.04434 | -0.2493 | 50.7713

## 89. Re 7M Mach 0.00 (1)
BIGFOIL.COM POLAR EXPORT
Joukowsky 13.00% thick 10.00% camber
Joukowsky 13.00% thick 10.00% camber |  |  |  | Cl Max: | 2.448 | at alpha= | 12.5 | deg
JavaFoil+Calcfoil stall+Eppler ext transition |  |  |  | L/D Max: | 193.175 | at alpha= | -4 | deg
Re: | 7000000 |  |  | Cd Min: | 0.00392 | at alpha= | -6 | deg
Mach: | 0 |  |  | Cl=0 at alpha= | -11.5333 | deg
|  |  |  | @ Cl=0.1, Cd= | 0.042605
|  |  |  | @ Cl=0.4, Cd= | 0.020781
|  |  |  | @ Cl=0.6, Cd= | 0.0085612
alpha (deg) | Cl | Cd | Cm | Cl/Cd
-20 | -0.457 | 0.14641 | -0.161 | -3.124
-19.5 | -0.448 | 0.14003 | -0.162 | -3.202
-19 | -0.437 | 0.13309 | -0.164 | -3.286
-18.5 | -0.424 | 0.12619 | -0.165 | -3.363
-18 | -0.409 | 0.12008 | -0.167 | -3.407
-17.5 | -0.392 | 0.11386 | -0.168 | -3.439
-17 | -0.372 | 0.10819 | -0.17 | -3.435
-16.5 | -0.349 | 0.10198 | -0.172 | -3.426
-16 | -0.325 | 0.0962 | -0.174 | -3.376
-15.5 | -0.298 | 0.09044 | -0.176 | -3.292
-15 | -0.268 | 0.08499 | -0.178 | -3.155
-14.5 | -0.236 | 0.07983 | -0.181 | -2.958
-14 | -0.202 | 0.07472 | -0.183 | -2.701
-13.5 | -0.165 | 0.06988 | -0.186 | -2.362
-13 | -0.126 | 0.0649 | -0.189 | -1.945
-12.5 | -0.085 | 0.06022 | -0.192 | -1.414
-12 | -0.042 | 0.05553 | -0.195 | -0.757
-11.5 | 0.003 | 0.05124 | -0.199 | 0.059
-11 | 0.05 | 0.04677 | -0.203 | 1.066
-10.5 | 0.098 | 0.04277 | -0.207 | 2.3
-10 | 0.149 | 0.03857 | -0.211 | 3.85
-9.5 | 0.2 | 0.03464 | -0.216 | 5.78
-9 | 0.254 | 0.03069 | -0.221 | 8.265
-8.5 | 0.309 | 0.02696 | -0.226 | 11.452
-8 | 0.366 | 0.02298 | -0.232 | 15.931
-7.5 | 0.426 | 0.0191 | -0.239 | 22.304
-7 | 0.49 | 0.01514 | -0.248 | 32.35
-6.5 | 0.563 | 0.01105 | -0.26 | 50.914
-6 | 0.669 | 0.00392 | -0.285 | 170.609
-5.5 | 0.732 | 0.00414 | -0.285 | 176.597
-5 | 0.794 | 0.00432 | -0.285 | 184.027
-4.5 | 0.857 | 0.00453 | -0.286 | 189.243
-4 | 0.919 | 0.00476 | -0.286 | 193.175
-3.5 | 0.985 | 0.00525 | -0.286 | 187.374
-3 | 1.045 | 0.00574 | -0.286 | 182.242
-2.5 | 1.106 | 0.00624 | -0.286 | 177.341
-2 | 1.167 | 0.00778 | -0.286 | 149.923
-1.5 | 1.227 | 0.00835 | -0.287 | 146.941
-1 | 1.288 | 0.00899 | -0.287 | 143.284
-0.5 | 1.348 | 0.00877 | -0.287 | 153.756
0 | 1.407 | 0.00867 | -0.287 | 162.145
0.5 | 1.466 | 0.00859 | -0.287 | 170.6
1 | 1.525 | 0.00892 | -0.287 | 171.063
1.5 | 1.584 | 0.0084 | -0.286 | 188.644
2 | 1.625 | 0.00871 | -0.286 | 186.65
2.5 | 1.682 | 0.00972 | -0.286 | 172.952
3 | 1.738 | 0.0101 | -0.286 | 171.983
3.5 | 1.793 | 0.01042 | -0.286 | 172.14
4 | 1.848 | 0.01085 | -0.286 | 170.321
4.5 | 1.903 | 0.01132 | -0.286 | 168.154
5 | 1.957 | 0.01183 | -0.285 | 165.479
5.5 | 2.01 | 0.01238 | -0.285 | 162.324
6 | 2.063 | 0.01299 | -0.285 | 158.734
6.5 | 2.114 | 0.01367 | -0.284 | 154.626
7 | 2.161 | 0.01443 | -0.284 | 149.768
7.5 | 2.205 | 0.01529 | -0.284 | 144.219
8 | 2.246 | 0.01628 | -0.283 | 138.012
8.5 | 2.284 | 0.01721 | -0.283 | 132.695
9 | 2.319 | 0.01884 | -0.282 | 123.074
9.5 | 2.349 | 0.02069 | -0.281 | 113.491
10 | 2.376 | 0.02229 | -0.281 | 106.587
10.5 | 2.399 | 0.02362 | -0.28 | 101.562
11 | 2.418 | 0.02486 | -0.28 | 97.257
11.5 | 2.433 | 0.02606 | -0.279 | 93.358
12 | 2.443 | 0.02731 | -0.278 | 89.469
12.5 | 2.448 | 0.02858 | -0.278 | 85.662
13 | 2.448 | 0.02983 | -0.277 | 82.045
13.5 | 2.443 | 0.03123 | -0.276 | 78.233
14 | 2.433 | 0.03266 | -0.276 | 74.508
14.5 | 2.417 | 0.03418 | -0.275 | 70.727
15 | 2.396 | 0.03575 | -0.274 | 67.028
15.5 | 2.371 | 0.03746 | -0.274 | 63.298
16 | 2.342 | 0.03922 | -0.273 | 59.706
16.5 | 2.308 | 0.04109 | -0.272 | 56.168
17 | 2.269 | 0.04309 | -0.271 | 52.65
17.5 | 2.226 | 0.04514 | -0.27 | 49.313

## 90. Re 7M Mach 0.00 (2)
BIGFOIL.COM POLAR EXPORT
Joukowsky 13.00% thick 10.00% camber
Joukowsky 13.00% thick 10.00% camber |  |  |  | Cl Max: | 2.2385 | at alpha= | 19.5 | deg
XFOIL ncrit=9 |  |  |  | L/D Max: | 241.842 | at alpha= | 2.5 | deg
Re: | 7000000 |  |  | Cd Min: | 0.15808 | at alpha= | -18.5 | deg
Mach: | 0 |  |  | Cl=0 at alpha= | -11.0426 | deg
|  |  |  | @ Cl=0.1, Cd= | 0.0076385
|  |  |  | @ Cl=0.4, Cd= | 0.0062316
|  |  |  | @ Cl=0.6, Cd= | 0.0057342
alpha (deg) | Cl | Cd | Cm | Cl/Cd
-18.5 | -0.0485 | 0.15808 | -0.1268 | -0.30681
-18 | -0.125 | 0.13103 | -0.1358 | -0.95398
-17.5 | -0.1292 | 0.12119 | -0.1419 | -1.0661
-17 | -0.1244 | 0.11259 | -0.1485 | -1.1049
-16.5 | -0.1123 | 0.1056 | -0.1544 | -1.0634
-16 | -0.08 | 0.09576 | -0.1691 | -0.83542
-15.5 | -0.067 | 0.08811 | -0.177 | -0.76041
-15 | -0.0633 | 0.07923 | -0.186 | -0.79894
-14.5 | -0.092 | 0.06726 | -0.1964 | -1.3678
-14 | -0.1321 | 0.05547 | -0.2065 | -2.3815
-13.5 | -0.3055 | 0.01215 | -0.2719 | -25.144
-13 | -0.2423 | 0.01095 | -0.2755 | -22.1279
-12.5 | -0.1808 | 0.01017 | -0.2778 | -17.7778
-12 | -0.1188 | 0.00952 | -0.2798 | -12.479
-11.5 | -0.0569 | 0.00883 | -0.2818 | -6.4439
-11 | 0.0053 | 0.00823 | -0.2837 | 0.64399
-10.5 | 0.0664 | 0.00782 | -0.2851 | 8.491
-10 | 0.1275 | 0.00749 | -0.2864 | 17.0227
-9.5 | 0.1889 | 0.00711 | -0.2877 | 26.5682
-9 | 0.2501 | 0.00679 | -0.289 | 36.8336
-8.5 | 0.3108 | 0.00657 | -0.29 | 47.3059
-8 | 0.3718 | 0.00632 | -0.2911 | 58.8291
-7.5 | 0.4324 | 0.00613 | -0.2921 | 70.5383
-7 | 0.4927 | 0.00598 | -0.293 | 82.3913
-6.5 | 0.5532 | 0.00582 | -0.2939 | 95.0515
-6 | 0.6132 | 0.00571 | -0.2948 | 107.3905
-5.5 | 0.6731 | 0.00563 | -0.2955 | 119.556
-5 | 0.7329 | 0.00554 | -0.2963 | 132.2924
-4.5 | 0.7923 | 0.00549 | -0.297 | 144.3169
-4 | 0.8517 | 0.00545 | -0.2977 | 156.2752
-3.5 | 0.9103 | 0.00545 | -0.2983 | 167.0275
-3 | 0.9695 | 0.00542 | -0.2989 | 178.8745
-2.5 | 1.0274 | 0.00547 | -0.2994 | 187.8245
-2 | 1.086 | 0.00547 | -0.2999 | 198.5375
-1.5 | 1.1436 | 0.00553 | -0.3003 | 206.7993
-1 | 1.2008 | 0.00561 | -0.3007 | 214.0463
-0.5 | 1.2583 | 0.00566 | -0.301 | 222.3145
0 | 1.3144 | 0.00579 | -0.3012 | 227.0121
0.5 | 1.3706 | 0.0059 | -0.3014 | 232.3051
1 | 1.4265 | 0.00602 | -0.3015 | 236.9601
1.5 | 1.481 | 0.0062 | -0.3014 | 238.871
2 | 1.535 | 0.00639 | -0.3012 | 240.2191
2.5 | 1.5889 | 0.00657 | -0.301 | 241.8417
3 | 1.6415 | 0.00679 | -0.3005 | 241.7526
3.5 | 1.6927 | 0.00706 | -0.2998 | 239.7592
4 | 1.7424 | 0.00736 | -0.2989 | 236.7391
4.5 | 1.7903 | 0.0077 | -0.2976 | 232.5065
5 | 1.8357 | 0.0081 | -0.2958 | 226.6296
5.5 | 1.8707 | 0.00859 | -0.2919 | 217.7765
6 | 1.9009 | 0.00928 | -0.2871 | 204.8384
6.5 | 1.9277 | 0.01019 | -0.2819 | 189.1757
7 | 1.9541 | 0.01122 | -0.2768 | 174.1622
7.5 | 1.9792 | 0.01241 | -0.2717 | 159.4843
8 | 2.002 | 0.01381 | -0.2665 | 144.9674
8.5 | 2.0223 | 0.01548 | -0.2611 | 130.6395
10 | 2.0692 | 0.02205 | -0.2445 | 93.8413
10.5 | 2.081 | 0.02495 | -0.2391 | 83.4068
11 | 2.0957 | 0.02783 | -0.2343 | 75.3036
11.5 | 2.1069 | 0.03121 | -0.2295 | 67.5072
12 | 2.1212 | 0.03451 | -0.2253 | 61.4662
12.5 | 2.1322 | 0.03829 | -0.2212 | 55.6856
13 | 2.1466 | 0.04191 | -0.2177 | 51.2193
13.5 | 2.16 | 0.04577 | -0.2144 | 47.1925
14 | 2.1724 | 0.0499 | -0.2112 | 43.5351
14.5 | 2.1835 | 0.0543 | -0.2083 | 40.2118
15 | 2.1937 | 0.05895 | -0.2056 | 37.2129
15.5 | 2.2046 | 0.06363 | -0.2032 | 34.6472
16 | 2.2135 | 0.06862 | -0.2009 | 32.2574
16.5 | 2.2193 | 0.07415 | -0.1988 | 29.9299
17 | 2.2279 | 0.07938 | -0.197 | 28.0663
17.5 | 2.2309 | 0.08546 | -0.1953 | 26.1046
18 | 2.2361 | 0.09126 | -0.194 | 24.5025
18.5 | 2.236 | 0.09789 | -0.1928 | 22.842
19 | 2.2384 | 0.10414 | -0.192 | 21.4941
19.5 | 2.2385 | 0.11073 | -0.1915 | 20.2158
20 | 2.2369 | 0.11757 | -0.1913 | 19.0261

## 91. Re 7M Mach 0.10 (1)
BIGFOIL.COM POLAR EXPORT
Joukowsky 13.00% thick 10.00% camber
Joukowsky 13.00% thick 10.00% camber |  |  |  | Cl Max: | 2.446 | at alpha= | 12.5 | deg
JavaFoil+Calcfoil stall+Eppler ext transition |  |  |  | L/D Max: | 197.431 | at alpha= | 2 | deg
Re: | 7000000 |  |  | Cd Min: | 0.00393 | at alpha= | -6 | deg
Mach: | 0.1 |  |  | Cl=0 at alpha= | -11.5333 | deg
|  |  |  | @ Cl=0.1, Cd= | 0.043263
|  |  |  | @ Cl=0.4, Cd= | 0.021487
|  |  |  | @ Cl=0.6, Cd= | 0.0091307
alpha (deg) | Cl | Cd | Cm | Cl/Cd
-20 | -0.434 | 0.14944 | -0.16 | -2.907
-19.5 | -0.428 | 0.14235 | -0.161 | -3.005
-19 | -0.419 | 0.13523 | -0.163 | -3.101
-18.5 | -0.409 | 0.12873 | -0.164 | -3.174
-18 | -0.396 | 0.122 | -0.166 | -3.242
-17.5 | -0.38 | 0.11549 | -0.168 | -3.291
-17 | -0.362 | 0.10982 | -0.169 | -3.297
-16.5 | -0.342 | 0.10345 | -0.171 | -3.303
-16 | -0.318 | 0.09791 | -0.173 | -3.253
-15.5 | -0.293 | 0.0922 | -0.175 | -3.175
-15 | -0.264 | 0.08618 | -0.178 | -3.069
-14.5 | -0.233 | 0.08109 | -0.18 | -2.879
-14 | -0.2 | 0.07568 | -0.183 | -2.642
-13.5 | -0.164 | 0.07072 | -0.185 | -2.317
-13 | -0.125 | 0.06576 | -0.188 | -1.908
-12.5 | -0.085 | 0.06106 | -0.192 | -1.388
-12 | -0.042 | 0.05628 | -0.195 | -0.745
-11.5 | 0.003 | 0.05194 | -0.199 | 0.058
-11 | 0.05 | 0.04773 | -0.202 | 1.044
-10.5 | 0.098 | 0.04342 | -0.207 | 2.266
-10 | 0.148 | 0.03949 | -0.21 | 3.76
-9.5 | 0.2 | 0.03547 | -0.215 | 5.646
-9 | 0.254 | 0.03128 | -0.221 | 8.121
-8.5 | 0.309 | 0.02752 | -0.226 | 11.235
-8 | 0.367 | 0.02364 | -0.232 | 15.508
-7.5 | 0.426 | 0.01979 | -0.239 | 21.549
-7 | 0.49 | 0.01566 | -0.247 | 31.296
-6.5 | 0.56 | 0.01202 | -0.258 | 46.577
-6 | 0.672 | 0.00393 | -0.286 | 170.968
-5.5 | 0.735 | 0.00415 | -0.286 | 176.957
-5 | 0.798 | 0.00432 | -0.287 | 184.527
-4.5 | 0.861 | 0.00454 | -0.287 | 189.698
-4 | 0.923 | 0.00477 | -0.287 | 193.71
-3.5 | 0.99 | 0.00527 | -0.287 | 187.765
-3 | 1.051 | 0.00576 | -0.288 | 182.445
-2.5 | 1.112 | 0.00626 | -0.288 | 177.56
-2 | 1.173 | 0.00783 | -0.288 | 149.784
-1.5 | 1.234 | 0.0084 | -0.288 | 146.799
-1 | 1.294 | 0.00905 | -0.288 | 142.966
-0.5 | 1.355 | 0.00883 | -0.288 | 153.494
0 | 1.413 | 0.00874 | -0.288 | 161.691
0.5 | 1.473 | 0.00865 | -0.288 | 170.294
1 | 1.533 | 0.00899 | -0.288 | 170.58
1.5 | 1.592 | 0.00848 | -0.288 | 187.789
2 | 1.633 | 0.00827 | -0.288 | 197.431
2.5 | 1.69 | 0.00979 | -0.288 | 172.52
3 | 1.746 | 0.0102 | -0.287 | 171.152
3.5 | 1.802 | 0.01051 | -0.287 | 171.432
4 | 1.857 | 0.01095 | -0.287 | 169.627
4.5 | 1.912 | 0.01142 | -0.287 | 167.37
5 | 1.966 | 0.01195 | -0.287 | 164.534
5.5 | 2.019 | 0.01251 | -0.286 | 161.403
6 | 2.072 | 0.01314 | -0.286 | 157.717
6.5 | 2.123 | 0.01383 | -0.286 | 153.561
7 | 2.17 | 0.0146 | -0.285 | 148.597
7.5 | 2.214 | 0.01548 | -0.285 | 143.017
8 | 2.255 | 0.0165 | -0.285 | 136.628
8.5 | 2.293 | 0.01751 | -0.284 | 130.951
9 | 2.326 | 0.01917 | -0.283 | 121.338
9.5 | 2.356 | 0.02114 | -0.283 | 111.436
10 | 2.382 | 0.02269 | -0.282 | 104.989
10.5 | 2.404 | 0.02405 | -0.281 | 99.994
11 | 2.422 | 0.0253 | -0.281 | 95.74
11.5 | 2.436 | 0.02656 | -0.28 | 91.704
12 | 2.444 | 0.02783 | -0.28 | 87.812
12.5 | 2.446 | 0.02913 | -0.279 | 83.982
13 | 2.444 | 0.03051 | -0.278 | 80.094
13.5 | 2.436 | 0.03194 | -0.278 | 76.27
14 | 2.423 | 0.03341 | -0.277 | 72.519
14.5 | 2.403 | 0.03498 | -0.276 | 68.683
15 | 2.378 | 0.03667 | -0.276 | 64.85
15.5 | 2.348 | 0.03839 | -0.275 | 61.163
16 | 2.314 | 0.04035 | -0.274 | 57.361
16.5 | 2.275 | 0.04229 | -0.273 | 53.796
17 | 2.23 | 0.04434 | -0.272 | 50.3
17.5 | 2.182 | 0.04661 | -0.271 | 46.821

## 92. Re 7M Mach 0.10 (2)
BIGFOIL.COM POLAR EXPORT
Joukowsky 13.00% thick 10.00% camber
Joukowsky 13.00% thick 10.00% camber |  |  |  | Cl Max: | 2.2323 | at alpha= | 19 | deg
XFOIL ncrit=9 |  |  |  | L/D Max: | 241.39 | at alpha= | 2.5 | deg
Re: | 7000000 |  |  | Cd Min: | 0.1452 | at alpha= | -18 | deg
Mach: | 0.1 |  |  | Cl=0 at alpha= | -11.0008 | deg
|  |  |  | @ Cl=0.1, Cd= | 0.0077399
|  |  |  | @ Cl=0.4, Cd= | 0.006289
|  |  |  | @ Cl=0.6, Cd= | 0.0057712
alpha (deg) | Cl | Cd | Cm | Cl/Cd
-18 | -0.0567 | 0.1452 | -0.133 | -0.3905
-17.5 | -0.1057 | 0.12535 | -0.1416 | -0.84324
-17 | -0.1045 | 0.11623 | -0.148 | -0.89908
-16.5 | -0.1 | 0.10761 | -0.1548 | -0.92928
-16 | -0.0687 | 0.09775 | -0.1692 | -0.70281
-15.5 | -0.049 | 0.09138 | -0.1759 | -0.53622
-15 | -0.0386 | 0.08355 | -0.1839 | -0.462
-14.5 | -0.0586 | 0.0725 | -0.1934 | -0.80828
-14 | -0.0834 | 0.06199 | -0.2025 | -1.3454
-13 | -0.2532 | 0.01165 | -0.2761 | -21.7339
-12.5 | -0.1896 | 0.0106 | -0.279 | -17.8868
-12 | -0.1262 | 0.00982 | -0.2813 | -12.8513
-11.5 | -0.0637 | 0.00919 | -0.2832 | -6.9314
-11 | 0.0001 | 0.00844 | -0.2853 | 0.011848
-10.5 | 0.0624 | 0.00797 | -0.2868 | 7.8294
-10 | 0.1245 | 0.00759 | -0.2881 | 16.4032
-9.5 | 0.1864 | 0.00724 | -0.2893 | 25.7459
-9 | 0.2487 | 0.00687 | -0.2907 | 36.2009
-8.5 | 0.3102 | 0.00663 | -0.2917 | 46.7873
-8 | 0.3718 | 0.00639 | -0.2927 | 58.1847
-7.5 | 0.4332 | 0.00617 | -0.2938 | 70.2107
-7 | 0.4941 | 0.00603 | -0.2946 | 81.9403
-6.5 | 0.5551 | 0.00586 | -0.2955 | 94.727
-6 | 0.6158 | 0.00574 | -0.2964 | 107.2822
-5.5 | 0.6761 | 0.00565 | -0.2971 | 119.6637
-5 | 0.7365 | 0.00556 | -0.2979 | 132.464
-4.5 | 0.7963 | 0.00552 | -0.2986 | 144.2572
-4 | 0.8562 | 0.00547 | -0.2993 | 156.5265
-3.5 | 0.9152 | 0.00548 | -0.2998 | 167.0073
-3 | 0.9748 | 0.00545 | -0.3005 | 178.8624
-2.5 | 1.0333 | 0.00549 | -0.3009 | 188.2149
-2 | 1.0921 | 0.0055 | -0.3015 | 198.5636
-1.5 | 1.1503 | 0.00555 | -0.3019 | 207.2613
-1 | 1.2077 | 0.00564 | -0.3022 | 214.1312
-0.5 | 1.2656 | 0.00569 | -0.3026 | 222.4253
0 | 1.3222 | 0.00582 | -0.3027 | 227.1821
0.5 | 1.3785 | 0.00594 | -0.3028 | 232.0707
1 | 1.4348 | 0.00606 | -0.303 | 236.7657
1.5 | 1.4898 | 0.00623 | -0.3028 | 239.1332
2 | 1.5438 | 0.00644 | -0.3026 | 239.7205
2.5 | 1.598 | 0.00662 | -0.3023 | 241.3897
3 | 1.651 | 0.00684 | -0.3018 | 241.3743
3.5 | 1.7023 | 0.00711 | -0.3011 | 239.4233
4 | 1.7521 | 0.00742 | -0.3 | 236.1321
4.5 | 1.7999 | 0.00777 | -0.2986 | 231.6474
5 | 1.8438 | 0.00817 | -0.2964 | 225.6793
5.5 | 1.8776 | 0.00867 | -0.2921 | 216.5629
6 | 1.908 | 0.0094 | -0.2873 | 202.9787
6.5 | 1.936 | 0.0103 | -0.2822 | 187.9612
7 | 1.9625 | 0.01137 | -0.2771 | 172.6033
7.5 | 1.9866 | 0.01264 | -0.2718 | 157.1677
8 | 2.0087 | 0.01412 | -0.2663 | 142.2592
8.5 | 2.0283 | 0.01589 | -0.2608 | 127.6463
10 | 2.0748 | 0.02277 | -0.2441 | 91.1199
10.5 | 2.0872 | 0.02573 | -0.2387 | 81.1193
11 | 2.101 | 0.02879 | -0.2339 | 72.9767
11.5 | 2.1119 | 0.0323 | -0.229 | 65.3839
12 | 2.1253 | 0.03579 | -0.2248 | 59.3825
12.5 | 2.1364 | 0.03969 | -0.2207 | 53.8272
13 | 2.1503 | 0.04349 | -0.2172 | 49.4436
13.5 | 2.1632 | 0.04754 | -0.2138 | 45.5027
14 | 2.1752 | 0.05185 | -0.2107 | 41.9518
14.5 | 2.1855 | 0.05647 | -0.2078 | 38.702
15 | 2.1951 | 0.06134 | -0.2051 | 35.7858
15.5 | 2.2042 | 0.06639 | -0.2026 | 33.2008
16 | 2.2122 | 0.07166 | -0.2004 | 30.8708
16.5 | 2.2177 | 0.07738 | -0.1983 | 28.6599
17 | 2.2235 | 0.08314 | -0.1966 | 26.744
17.5 | 2.2266 | 0.08936 | -0.195 | 24.9172
18 | 2.2305 | 0.0955 | -0.1938 | 23.356
18.5 | 2.2302 | 0.10226 | -0.1927 | 21.8091
19 | 2.2323 | 0.10869 | -0.1921 | 20.5382
19.5 | 2.2314 | 0.11555 | -0.1917 | 19.3111
20 | 2.2312 | 0.12225 | -0.1917 | 18.2511

## 93. Re 7M Mach 0.25 (1)
BIGFOIL.COM POLAR EXPORT
Joukowsky 13.00% thick 10.00% camber
Joukowsky 13.00% thick 10.00% camber |  |  |  | Cl Max: | 2.438 | at alpha= | 11.5 | deg
JavaFoil+Calcfoil stall+Eppler ext transition |  |  |  | L/D Max: | 198.337 | at alpha= | -4 | deg
Re: | 7000000 |  |  | Cd Min: | 0.0042 | at alpha= | -5.5 | deg
Mach: | 0.25 |  |  | Cl=0 at alpha= | -11.5341 | deg
|  |  |  | @ Cl=0.1, Cd= | 0.047285
|  |  |  | @ Cl=0.4, Cd= | 0.0249
|  |  |  | @ Cl=0.6, Cd= | 0.013281
alpha (deg) | Cl | Cd | Cm | Cl/Cd
-20 | -0.215 | 0.17906 | -0.146 | -1.201
-19.5 | -0.236 | 0.17207 | -0.147 | -1.369
-19 | -0.252 | 0.16008 | -0.149 | -1.573
-18.5 | -0.264 | 0.14917 | -0.152 | -1.771
-18 | -0.273 | 0.13903 | -0.155 | -1.961
-17.5 | -0.277 | 0.1315 | -0.157 | -2.104
-17 | -0.277 | 0.12294 | -0.16 | -2.25
-16.5 | -0.272 | 0.11481 | -0.163 | -2.37
-16 | -0.263 | 0.1081 | -0.165 | -2.434
-15.5 | -0.25 | 0.10151 | -0.168 | -2.459
-15 | -0.232 | 0.09505 | -0.171 | -2.439
-14.5 | -0.21 | 0.08904 | -0.173 | -2.355
-14 | -0.183 | 0.08261 | -0.177 | -2.22
-13.5 | -0.153 | 0.07727 | -0.18 | -1.981
-13 | -0.119 | 0.07192 | -0.183 | -1.655
-12.5 | -0.081 | 0.06654 | -0.187 | -1.225
-12 | -0.041 | 0.06109 | -0.192 | -0.667
-11.5 | 0.003 | 0.05648 | -0.196 | 0.052
-11 | 0.049 | 0.05178 | -0.2 | 0.951
-10.5 | 0.098 | 0.04746 | -0.204 | 2.06
-10 | 0.148 | 0.04308 | -0.209 | 3.444
-9.5 | 0.201 | 0.03881 | -0.214 | 5.176
-9 | 0.255 | 0.03485 | -0.219 | 7.324
-8.5 | 0.312 | 0.03071 | -0.225 | 10.147
-8 | 0.37 | 0.02679 | -0.232 | 13.807
-7.5 | 0.43 | 0.02301 | -0.238 | 18.697
-7 | 0.493 | 0.01913 | -0.246 | 25.786
-6.5 | 0.56 | 0.01519 | -0.254 | 36.878
-6 | 0.635 | 0.01161 | -0.266 | 54.747
-5.5 | 0.754 | 0.0042 | -0.294 | 179.362
-5 | 0.819 | 0.00435 | -0.295 | 188.238
-4.5 | 0.884 | 0.00461 | -0.295 | 191.822
-4 | 0.948 | 0.00478 | -0.295 | 198.337
-3.5 | 1.017 | 0.00525 | -0.295 | 193.793
-3 | 1.08 | 0.00587 | -0.295 | 183.844
-2.5 | 1.142 | 0.00755 | -0.296 | 151.226
-2 | 1.205 | 0.00811 | -0.296 | 148.523
-1.5 | 1.268 | 0.00873 | -0.296 | 145.137
-1 | 1.33 | 0.00948 | -0.296 | 140.374
-0.5 | 1.392 | 0.0087 | -0.296 | 159.994
0 | 1.452 | 0.00863 | -0.296 | 168.237
0.5 | 1.513 | 0.00901 | -0.296 | 167.889
1 | 1.574 | 0.00881 | -0.296 | 178.68
1.5 | 1.635 | 0.00833 | -0.296 | 196.181
2 | 1.675 | 0.00985 | -0.295 | 170.1
2.5 | 1.733 | 0.01025 | -0.295 | 169.061
3 | 1.79 | 0.01059 | -0.295 | 169.098
3.5 | 1.847 | 0.01103 | -0.295 | 167.421
4 | 1.903 | 0.01153 | -0.295 | 165.023
4.5 | 1.959 | 0.01206 | -0.295 | 162.451
5 | 2.014 | 0.01263 | -0.294 | 159.448
5.5 | 2.068 | 0.01327 | -0.294 | 155.856
6 | 2.121 | 0.014 | -0.294 | 151.477
6.5 | 2.173 | 0.01478 | -0.293 | 147.053
7 | 2.22 | 0.01567 | -0.293 | 141.69
7.5 | 2.263 | 0.0167 | -0.292 | 135.48
8 | 2.302 | 0.01793 | -0.292 | 128.397
8.5 | 2.337 | 0.01922 | -0.291 | 121.57
9 | 2.367 | 0.02128 | -0.29 | 111.21
9.5 | 2.392 | 0.02341 | -0.29 | 102.161
10 | 2.413 | 0.02514 | -0.289 | 95.955
10.5 | 2.427 | 0.02656 | -0.288 | 91.406
11 | 2.436 | 0.02803 | -0.288 | 86.882
11.5 | 2.438 | 0.02952 | -0.287 | 82.582
12 | 2.432 | 0.0311 | -0.286 | 78.219
12.5 | 2.418 | 0.0327 | -0.286 | 73.939
13 | 2.396 | 0.03442 | -0.285 | 69.603
13.5 | 2.366 | 0.03623 | -0.284 | 65.303
14 | 2.327 | 0.03817 | -0.283 | 60.97
14.5 | 2.277 | 0.04022 | -0.282 | 56.618
15 | 2.22 | 0.04248 | -0.282 | 52.259
15.5 | 2.154 | 0.04494 | -0.281 | 47.924
16 | 2.08 | 0.04754 | -0.28 | 43.749
16.5 | 1.998 | 0.05051 | -0.279 | 39.549

## 94. Re 7M Mach 0.25 (2)
BIGFOIL.COM POLAR EXPORT
Joukowsky 13.00% thick 10.00% camber
Joukowsky 13.00% thick 10.00% camber |  |  |  | Cl Max: | 2.2141 | at alpha= | 20 | deg
XFOIL ncrit=9 |  |  |  | L/D Max: | 238.771 | at alpha= | 2 | deg
Re: | 7000000 |  |  | Cd Min: | 0.14507 | at alpha= | 20 | deg
Mach: | 0.25 |  |  | Cl=0 at alpha= | -10.7443 | deg
|  |  |  | @ Cl=0.1, Cd= | 0.0084904
|  |  |  | @ Cl=0.4, Cd= | 0.006622
|  |  |  | @ Cl=0.6, Cd= | 0.0059971
alpha (deg) | Cl | Cd | Cm | Cl/Cd
-16.5 | 0.0576 | 0.13063 | -0.1588 | 0.44094
-16 | 0.029 | 0.11451 | -0.1673 | 0.25325
-15.5 | 0.0397 | 0.10602 | -0.1745 | 0.37446
-15 | 0.0343 | 0.09617 | -0.1817 | 0.35666
-14.5 | 0.046 | 0.08923 | -0.1878 | 0.51552
-14 | 0.0542 | 0.08237 | -0.1934 | 0.65801
-13.5 | 0.0492 | 0.07408 | -0.2001 | 0.66415
-13 | 0.0393 | 0.06578 | -0.2068 | 0.59745
-12.5 | 0.0317 | 0.05851 | -0.2126 | 0.54179
-12 | 0.0026 | 0.04986 | -0.2189 | 0.052146
-11.5 | -0.1078 | 0.01166 | -0.2888 | -9.2453
-11 | -0.0357 | 0.0103 | -0.2925 | -3.466
-10.5 | 0.0341 | 0.00932 | -0.2949 | 3.6588
-10 | 0.104 | 0.00844 | -0.2972 | 12.3223
-9.5 | 0.1712 | 0.00792 | -0.2985 | 21.6162
-9 | 0.2381 | 0.0075 | -0.2996 | 31.7467
-8.5 | 0.3047 | 0.00705 | -0.3008 | 43.2199
-8 | 0.3708 | 0.00673 | -0.3018 | 55.0966
-7.5 | 0.4357 | 0.00649 | -0.3027 | 67.1341
-7 | 0.501 | 0.00624 | -0.3036 | 80.2885
-6.5 | 0.5648 | 0.00609 | -0.3043 | 92.7422
-6 | 0.6292 | 0.00592 | -0.3052 | 106.2838
-5.5 | 0.6923 | 0.00581 | -0.3059 | 119.1566
-5 | 0.7558 | 0.00571 | -0.3066 | 132.3643
-4.5 | 0.8181 | 0.00567 | -0.3072 | 144.2857
-4 | 0.8808 | 0.0056 | -0.3079 | 157.2857
-3.5 | 0.9427 | 0.00559 | -0.3085 | 168.6404
-3 | 1.0041 | 0.00559 | -0.309 | 179.6243
-2.5 | 1.0656 | 0.00559 | -0.3096 | 190.6261
-2 | 1.1257 | 0.00566 | -0.3099 | 198.8869
-1.5 | 1.1867 | 0.00569 | -0.3104 | 208.5589
-1 | 1.2462 | 0.00578 | -0.3106 | 215.6055
-0.5 | 1.3054 | 0.00588 | -0.3108 | 222.0068
0 | 1.3647 | 0.00597 | -0.311 | 228.593
0.5 | 1.4224 | 0.00614 | -0.3109 | 231.6612
1 | 1.48 | 0.00629 | -0.3108 | 235.2941
1.5 | 1.5372 | 0.00645 | -0.3106 | 238.3256
2 | 1.5926 | 0.00667 | -0.3101 | 238.7706
2.5 | 1.6466 | 0.00693 | -0.3093 | 237.6046
3 | 1.7004 | 0.00716 | -0.3084 | 237.486
3.5 | 1.7524 | 0.00744 | -0.3071 | 235.5376
4 | 1.7986 | 0.00777 | -0.3047 | 231.4801
4.5 | 1.8388 | 0.00817 | -0.301 | 225.0673
5 | 1.8789 | 0.00867 | -0.2974 | 216.7128
5.5 | 1.9179 | 0.00926 | -0.2937 | 207.1166
6 | 1.9525 | 0.01006 | -0.2893 | 194.0855
6.5 | 1.9824 | 0.01111 | -0.2842 | 178.4338
7 | 2.0065 | 0.01251 | -0.2783 | 160.3917
7.5 | 2.0296 | 0.0141 | -0.2724 | 143.9433
8 | 2.0512 | 0.01592 | -0.2666 | 128.8442
9 | 2.0857 | 0.02064 | -0.2547 | 101.0514
9.5 | 2.0992 | 0.02341 | -0.2489 | 89.6711
10 | 2.1092 | 0.02684 | -0.2429 | 78.5842
10.5 | 2.1174 | 0.03069 | -0.2371 | 68.9932
11 | 2.1247 | 0.03492 | -0.2316 | 60.8448
11.5 | 2.1307 | 0.03954 | -0.2265 | 53.8872
12 | 2.1398 | 0.04416 | -0.2221 | 48.4556
12.5 | 2.1481 | 0.04908 | -0.2181 | 43.7673
13 | 2.1587 | 0.05398 | -0.2145 | 39.9907
13.5 | 2.1678 | 0.0592 | -0.2112 | 36.6182
14 | 2.1772 | 0.06459 | -0.2082 | 33.708
14.5 | 2.1852 | 0.07028 | -0.2054 | 31.0928
15 | 2.1919 | 0.07628 | -0.203 | 28.7349
15.5 | 2.1974 | 0.08257 | -0.2008 | 26.6126
16 | 2.2015 | 0.08912 | -0.1988 | 24.7026
16.5 | 2.2066 | 0.09563 | -0.1972 | 23.0743
17 | 2.2071 | 0.10283 | -0.196 | 21.4636
17.5 | 2.2097 | 0.10972 | -0.195 | 20.1394
18 | 2.2096 | 0.11702 | -0.1944 | 18.8822
18.5 | 2.2122 | 0.12391 | -0.1942 | 17.8533
19 | 2.2105 | 0.13136 | -0.1944 | 16.8278
19.5 | 2.2132 | 0.1381 | -0.1948 | 16.0261
20 | 2.2141 | 0.14507 | -0.1957 | 15.2623

## 95. Re 7M Mach 0.50 (1)
BIGFOIL.COM POLAR EXPORT
Joukowsky 13.00% thick 10.00% camber
Joukowsky 13.00% thick 10.00% camber |  |  |  | Cl Max: | 2.454 | at alpha= | 8 | deg
JavaFoil+Calcfoil stall+Eppler ext transition |  |  |  | L/D Max: | 200.572 | at alpha= | -4 | deg
Re: | 7000000 |  |  | Cd Min: | 0.00527 | at alpha= | -4 | deg
Mach: | 0.5 |  |  | Cl=0 at alpha= | -11.5333 | deg
|  |  |  | @ Cl=0.1, Cd= | 0.059067
|  |  |  | @ Cl=0.4, Cd= | 0.038192
|  |  |  | @ Cl=0.6, Cd= | 0.025619
alpha (deg) | Cl | Cd | Cm | Cl/Cd
-20 | -0.977 | 0.13771 | -0.188 | -7.093
-19.5 | -0.917 | 0.14654 | -0.183 | -6.259
-19 | -0.86 | 0.13426 | -0.184 | -6.408
-18.5 | -0.804 | 0.12579 | -0.187 | -6.39
-18 | -0.391 | 0.13062 | -0.183 | -2.997
-17.5 | -0.36 | 0.12329 | -0.18 | -2.921
-17 | -0.33 | 0.11513 | -0.183 | -2.863
-16.5 | -0.3 | 0.10592 | -0.189 | -2.83
-16 | -0.268 | 0.11316 | -0.176 | -2.365
-15.5 | -0.238 | 0.10296 | -0.181 | -2.308
-15 | -0.208 | 0.0944 | -0.187 | -2.201
-14.5 | -0.176 | 0.10369 | -0.172 | -1.702
-14 | -0.147 | 0.09115 | -0.178 | -1.61
-13.5 | -0.117 | 0.08316 | -0.186 | -1.409
-13 | -0.087 | 0.08834 | -0.171 | -0.982
-12.5 | -0.057 | 0.07844 | -0.18 | -0.73
-12 | -0.028 | 0.07069 | -0.191 | -0.392
-11.5 | 0.002 | 0.0745 | -0.172 | 0.026
-11 | 0.031 | 0.06623 | -0.186 | 0.474
-10.5 | 0.06 | 0.06806 | -0.171 | 0.888
-10 | 0.09 | 0.05916 | -0.189 | 1.523
-9.5 | 0.119 | 0.05889 | -0.181 | 2.018
-9 | 0.202 | 0.05532 | -0.185 | 3.659
-8.5 | 0.292 | 0.04621 | -0.208 | 6.31
-8 | 0.366 | 0.04069 | -0.22 | 8.988
-7.5 | 0.438 | 0.0354 | -0.231 | 12.371
-7 | 0.51 | 0.03089 | -0.242 | 16.504
-6.5 | 0.582 | 0.0266 | -0.252 | 21.87
-6 | 0.655 | 0.02262 | -0.261 | 28.963
-5.5 | 0.73 | 0.01907 | -0.271 | 38.308
-5 | 0.81 | 0.01559 | -0.281 | 51.955
-4.5 | 0.898 | 0.01256 | -0.294 | 71.476
-4 | 1.057 | 0.00527 | -0.33 | 200.572
-3.5 | 1.137 | 0.00582 | -0.33 | 195.434
-3 | 1.207 | 0.00635 | -0.33 | 190.135
-2.5 | 1.277 | 0.00891 | -0.331 | 143.338
-2 | 1.347 | 0.00855 | -0.33 | 157.534
-1.5 | 1.417 | 0.00844 | -0.33 | 167.984
-1 | 1.487 | 0.00835 | -0.33 | 178.097
-0.5 | 1.557 | 0.00979 | -0.33 | 159.093
0 | 1.618 | 0.01028 | -0.33 | 157.395
0.5 | 1.686 | 0.01078 | -0.33 | 156.367
1 | 1.754 | 0.01098 | -0.329 | 159.742
1.5 | 1.821 | 0.0115 | -0.329 | 158.324
2 | 1.853 | 0.01208 | -0.329 | 153.392
2.5 | 1.915 | 0.01271 | -0.329 | 150.667
3 | 1.977 | 0.01328 | -0.328 | 148.806
3.5 | 2.037 | 0.01401 | -0.328 | 145.362
4 | 2.097 | 0.01481 | -0.328 | 141.593
4.5 | 2.155 | 0.0157 | -0.327 | 137.232
5 | 2.212 | 0.01669 | -0.327 | 132.584
5.5 | 2.268 | 0.01781 | -0.326 | 127.373
6 | 2.322 | 0.01907 | -0.326 | 121.715
6.5 | 2.373 | 0.02057 | -0.325 | 115.331
7 | 2.411 | 0.02235 | -0.324 | 107.901
7.5 | 2.439 | 0.02465 | -0.324 | 98.969
8 | 2.454 | 0.02805 | -0.323 | 87.491
8.5 | 2.451 | 0.03245 | -0.321 | 75.519
9 | 2.427 | 0.03607 | -0.32 | 67.283
9.5 | 2.364 | 0.03948 | -0.319 | 59.865
10 | 2.23 | 0.04343 | -0.318 | 51.35
10.5 | 1.776 | 0.04935 | -0.316 | 35.991
11 | 1.433 | 0.05351 | -0.315 | 26.774
11.5 | 1.459 | 0.05527 | -0.314 | 26.395
12 | 1.482 | 0.06018 | -0.312 | 24.624
12.5 | 1.509 | 0.06038 | -0.312 | 24.995
13 | 1.533 | 0.06383 | -0.31 | 24.017

## 96. Re 7M Mach 0.50 (2)
BIGFOIL.COM POLAR EXPORT
Joukowsky 13.00% thick 10.00% camber
Joukowsky 13.00% thick 10.00% camber |  |  |  | Cl Max: | 2.2544 | at alpha= | 9.5 | deg
XFOIL ncrit=9 |  |  |  | L/D Max: | 214.681 | at alpha= | 0 | deg
Re: | 7000000 |  |  | Cd Min: | 0.19658 | at alpha= | -20 | deg
Mach: | 0.5 |  |  | Cl=0 at alpha= | -19.9046 | deg
|  |  |  | @ Cl=0.1, Cd= | 0.1716
|  |  |  | @ Cl=0.4, Cd= | 0.010567
|  |  |  | @ Cl=0.6, Cd= | 0.0075131
alpha (deg) | Cl | Cd | Cm | Cl/Cd
-20 | -0.005 | 0.19658 | -0.1458 | -0.025435
-19.5 | 0.0212 | 0.1885 | -0.152 | 0.11247
-19 | 0.0577 | 0.17944 | -0.1617 | 0.32156
-18.5 | 0.0917 | 0.17336 | -0.1686 | 0.52896
-18 | 0.1218 | 0.16697 | -0.1746 | 0.72947
-17.5 | 0.1449 | 0.15992 | -0.1792 | 0.90608
-17 | 0.1698 | 0.15311 | -0.1842 | 1.109
-16.5 | 0.1917 | 0.14637 | -0.1883 | 1.3097
-16 | 0.2121 | 0.13951 | -0.1925 | 1.5203
-15.5 | 0.2381 | 0.1342 | -0.1964 | 1.7742
-15 | 0.261 | 0.12835 | -0.2001 | 2.0335
-14.5 | 0.279 | 0.12205 | -0.2033 | 2.2859
-14 | 0.2945 | 0.11507 | -0.207 | 2.5593
-13.5 | 0.3178 | 0.10993 | -0.2102 | 2.8909
-13 | 0.3382 | 0.10419 | -0.2136 | 3.246
-12.5 | 0.3522 | 0.0977 | -0.2169 | 3.6049
-11.5 | 0.3817 | 0.08567 | -0.2235 | 4.4555
-11 | 0.3798 | 0.07792 | -0.2276 | 4.8742
-10.5 | 0.3803 | 0.07101 | -0.2314 | 5.3556
-10 | 0.3728 | 0.06385 | -0.2355 | 5.8387
-9.5 | 0.3626 | 0.05694 | -0.2397 | 6.3681
-9 | 0.3578 | 0.05125 | -0.2425 | 6.9815
-8.5 | 0.3448 | 0.04599 | -0.2434 | 7.4973
-8 | 0.3259 | 0.04065 | -0.2449 | 8.0172
-7.5 | 0.39 | 0.0108 | -0.3323 | 36.1111
-7 | 0.4994 | 0.00825 | -0.3409 | 60.5333
-6 | 0.6714 | 0.00699 | -0.3435 | 96.0515
-5.5 | 0.7507 | 0.00675 | -0.3438 | 111.2148
-5 | 0.8298 | 0.0065 | -0.3444 | 127.6615
-4.5 | 0.9058 | 0.00637 | -0.3447 | 142.1978
-4 | 0.9805 | 0.0063 | -0.345 | 155.6349
-3.5 | 1.054 | 0.00626 | -0.3452 | 168.3706
-3 | 1.1248 | 0.0063 | -0.3451 | 178.5397
-2.5 | 1.1964 | 0.00631 | -0.3453 | 189.6038
-2 | 1.2645 | 0.00642 | -0.3449 | 196.9626
-1.5 | 1.3325 | 0.00651 | -0.3445 | 204.6851
-1 | 1.3979 | 0.00665 | -0.3437 | 210.2105
0 | 1.5135 | 0.00705 | -0.339 | 214.6809
0.5 | 1.5707 | 0.00737 | -0.3366 | 213.1208
1 | 1.6269 | 0.00775 | -0.334 | 209.9226
1.5 | 1.6839 | 0.00813 | -0.3316 | 207.1218
2 | 1.7377 | 0.00865 | -0.3285 | 200.8902
3 | 1.8429 | 0.00993 | -0.3219 | 185.5891
3.5 | 1.8939 | 0.01071 | -0.3183 | 176.8347
4 | 1.9426 | 0.01167 | -0.3144 | 166.461
4.5 | 1.9871 | 0.01287 | -0.3097 | 154.3978
5 | 2.0326 | 0.01413 | -0.3053 | 143.85
5.5 | 2.0766 | 0.01558 | -0.3006 | 133.2863
6 | 2.1176 | 0.01728 | -0.2956 | 122.5463
6.5 | 2.1551 | 0.0193 | -0.2901 | 111.6632
7 | 2.1874 | 0.02177 | -0.2842 | 100.4777
7.5 | 2.2118 | 0.0249 | -0.2775 | 88.8273
8 | 2.2342 | 0.0284 | -0.2709 | 78.669
8.5 | 2.2439 | 0.03299 | -0.2635 | 68.0176
9 | 2.2498 | 0.03828 | -0.2563 | 58.7722
9.5 | 2.2544 | 0.04401 | -0.2495 | 51.2247
10 | 2.2491 | 0.05106 | -0.2429 | 44.0482
10.5 | 2.2442 | 0.05893 | -0.2377 | 38.0825
11 | 2.2275 | 0.06792 | -0.2319 | 32.7959
11.5 | 2.2078 | 0.07772 | -0.227 | 28.4071
12 | 2.1965 | 0.08706 | -0.2231 | 25.2297
12.5 | 2.1843 | 0.09684 | -0.2199 | 22.5558
13 | 2.1767 | 0.10629 | -0.2175 | 20.4789
13.5 | 2.1718 | 0.11563 | -0.2157 | 18.7823
14 | 2.1717 | 0.12452 | -0.2146 | 17.4406
14.5 | 2.1752 | 0.13297 | -0.2138 | 16.3586

## 97. Re 8M Mach 0.00 (1)
BIGFOIL.COM POLAR EXPORT
Joukowsky 13.00% thick 10.00% camber
Joukowsky 13.00% thick 10.00% camber |  |  |  | Cl Max: | 2.45 | at alpha= | 12.5 | deg
JavaFoil+Calcfoil stall+Eppler ext transition |  |  |  | L/D Max: | 198.242 | at alpha= | 2.5 | deg
Re: | 8000000 |  |  | Cd Min: | 0.00367 | at alpha= | -6.5 | deg
Mach: | 0 |  |  | Cl=0 at alpha= | -11.5333 | deg
|  |  |  | @ Cl=0.1, Cd= | 0.041833
|  |  |  | @ Cl=0.4, Cd= | 0.020057
|  |  |  | @ Cl=0.6, Cd= | 0.0042316
alpha (deg) | Cl | Cd | Cm | Cl/Cd
-20 | -0.458 | 0.14516 | -0.162 | -3.153
-19.5 | -0.449 | 0.13888 | -0.163 | -3.23
-19 | -0.438 | 0.13178 | -0.165 | -3.321
-18.5 | -0.425 | 0.12541 | -0.166 | -3.385
-18 | -0.409 | 0.11897 | -0.168 | -3.441
-17.5 | -0.392 | 0.11271 | -0.169 | -3.477
-17 | -0.372 | 0.10691 | -0.171 | -3.479
-16.5 | -0.35 | 0.10105 | -0.173 | -3.461
-16 | -0.325 | 0.09555 | -0.174 | -3.401
-15.5 | -0.298 | 0.08981 | -0.177 | -3.317
-15 | -0.268 | 0.0841 | -0.18 | -3.192
-14.5 | -0.236 | 0.0792 | -0.181 | -2.984
-14 | -0.202 | 0.07383 | -0.184 | -2.736
-13.5 | -0.165 | 0.06902 | -0.187 | -2.394
-13 | -0.126 | 0.06425 | -0.19 | -1.966
-12.5 | -0.085 | 0.05936 | -0.193 | -1.436
-12 | -0.042 | 0.05494 | -0.196 | -0.766
-11.5 | 0.003 | 0.05038 | -0.2 | 0.06
-11 | 0.05 | 0.04619 | -0.204 | 1.081
-10.5 | 0.099 | 0.04191 | -0.208 | 2.351
-10 | 0.149 | 0.03805 | -0.212 | 3.908
-9.5 | 0.201 | 0.03379 | -0.217 | 5.939
-9 | 0.254 | 0.02985 | -0.223 | 8.519
-8.5 | 0.31 | 0.02612 | -0.228 | 11.854
-8 | 0.367 | 0.02228 | -0.234 | 16.473
-7.5 | 0.428 | 0.01817 | -0.241 | 23.534
-7 | 0.492 | 0.01434 | -0.25 | 34.347
-6.5 | 0.606 | 0.00367 | -0.285 | 165.251
-6 | 0.669 | 0.00391 | -0.285 | 171.26
-5.5 | 0.732 | 0.00413 | -0.285 | 177.353
-5 | 0.794 | 0.00431 | -0.285 | 184.261
-4.5 | 0.857 | 0.00451 | -0.286 | 189.804
-4 | 0.919 | 0.00474 | -0.286 | 193.806
-3.5 | 0.985 | 0.00524 | -0.286 | 187.827
-3 | 1.045 | 0.00573 | -0.286 | 182.526
-2.5 | 1.106 | 0.00622 | -0.286 | 177.749
-2 | 1.167 | 0.00777 | -0.286 | 150.226
-1.5 | 1.227 | 0.00833 | -0.287 | 147.331
-1 | 1.288 | 0.00896 | -0.287 | 143.756
-0.5 | 1.348 | 0.00874 | -0.287 | 154.264
0 | 1.407 | 0.00866 | -0.287 | 162.358
0.5 | 1.466 | 0.00905 | -0.287 | 162.075
1 | 1.525 | 0.00891 | -0.287 | 171.186
1.5 | 1.584 | 0.00838 | -0.286 | 189.053
2 | 1.625 | 0.0087 | -0.286 | 186.804
2.5 | 1.682 | 0.00848 | -0.286 | 198.242
3 | 1.738 | 0.01012 | -0.286 | 171.725
3.5 | 1.794 | 0.01043 | -0.286 | 172.034
4 | 1.849 | 0.01086 | -0.286 | 170.308
4.5 | 1.903 | 0.01133 | -0.286 | 167.922
5 | 1.957 | 0.01184 | -0.285 | 165.249
5.5 | 2.01 | 0.01241 | -0.285 | 161.988
6 | 2.063 | 0.01303 | -0.285 | 158.361
6.5 | 2.114 | 0.01373 | -0.285 | 153.976
7 | 2.161 | 0.01449 | -0.284 | 149.183
7.5 | 2.206 | 0.01539 | -0.284 | 143.334
8 | 2.247 | 0.01642 | -0.283 | 136.823
8.5 | 2.285 | 0.01741 | -0.283 | 131.199
9 | 2.319 | 0.01903 | -0.282 | 121.834
9.5 | 2.349 | 0.02066 | -0.281 | 113.735
10 | 2.377 | 0.02198 | -0.281 | 108.123
10.5 | 2.4 | 0.02324 | -0.28 | 103.309
11 | 2.42 | 0.0244 | -0.28 | 99.182
11.5 | 2.435 | 0.02556 | -0.279 | 95.278
12 | 2.445 | 0.02674 | -0.279 | 91.431
12.5 | 2.45 | 0.02795 | -0.278 | 87.626
13 | 2.45 | 0.02924 | -0.277 | 83.785
13.5 | 2.445 | 0.03054 | -0.277 | 80.064
14 | 2.435 | 0.03192 | -0.276 | 76.286
14.5 | 2.419 | 0.0334 | -0.275 | 72.417
15 | 2.398 | 0.03491 | -0.275 | 68.707
15.5 | 2.373 | 0.03656 | -0.274 | 64.913
16 | 2.344 | 0.03834 | -0.273 | 61.137
16.5 | 2.31 | 0.04012 | -0.272 | 57.573
17 | 2.271 | 0.04205 | -0.271 | 54
17.5 | 2.228 | 0.04413 | -0.27 | 50.493

## 98. Re 8M Mach 0.00 (2)
BIGFOIL.COM POLAR EXPORT
Joukowsky 13.00% thick 10.00% camber
Joukowsky 13.00% thick 10.00% camber |  |  |  | Cl Max: | 2.2522 | at alpha= | 20 | deg
XFOIL ncrit=9 |  |  |  | L/D Max: | 244.809 | at alpha= | 2 | deg
Re: | 8000000 |  |  | Cd Min: | 0.14768 | at alpha= | -19 | deg
Mach: | 0 |  |  | Cl=0 at alpha= | -11.0563 | deg
|  |  |  | @ Cl=0.1, Cd= | 0.0073888
|  |  |  | @ Cl=0.4, Cd= | 0.006096
|  |  |  | @ Cl=0.6, Cd= | 0.0056193
alpha (deg) | Cl | Cd | Cm | Cl/Cd
-19 | -0.1392 | 0.14768 | -0.1245 | -0.94258
-18.5 | -0.1356 | 0.13871 | -0.1301 | -0.97758
-18 | -0.139 | 0.1292 | -0.1356 | -1.0759
-17.5 | -0.1387 | 0.12005 | -0.1418 | -1.1554
-17 | -0.1374 | 0.11135 | -0.148 | -1.2339
-16.5 | -0.13 | 0.10304 | -0.1553 | -1.2616
-15.5 | -0.075 | 0.08678 | -0.1779 | -0.86425
-15 | -0.0692 | 0.07859 | -0.1861 | -0.88052
-14.5 | -0.1202 | 0.06316 | -0.2002 | -1.9031
-14 | -0.3681 | 0.01356 | -0.2678 | -27.146
-13.5 | -0.3022 | 0.01145 | -0.2738 | -26.393
-13 | -0.2399 | 0.0104 | -0.2768 | -23.0673
-12.5 | -0.1778 | 0.00965 | -0.2791 | -18.4249
-12 | -0.1166 | 0.00909 | -0.2808 | -12.8273
-11.5 | -0.0552 | 0.00858 | -0.2825 | -6.4336
-11 | 0.007 | 0.00798 | -0.2843 | 0.87719
-10.5 | 0.0683 | 0.00756 | -0.2858 | 9.0344
-10 | 0.1294 | 0.00723 | -0.287 | 17.8976
-9.5 | 0.1902 | 0.00695 | -0.2881 | 27.3669
-9 | 0.2518 | 0.0066 | -0.2895 | 38.1515
-8.5 | 0.3123 | 0.0064 | -0.2904 | 48.7969
-8 | 0.3733 | 0.00618 | -0.2915 | 60.4045
-7.5 | 0.4337 | 0.00599 | -0.2925 | 72.404
-7 | 0.4943 | 0.00585 | -0.2934 | 84.4957
-6.5 | 0.5544 | 0.00571 | -0.2943 | 97.0928
-6 | 0.6147 | 0.00559 | -0.2951 | 109.9642
-5.5 | 0.6744 | 0.00551 | -0.2959 | 122.3956
-5 | 0.7344 | 0.00543 | -0.2967 | 135.2486
-4.5 | 0.7937 | 0.00539 | -0.2974 | 147.2542
-4 | 0.8529 | 0.00536 | -0.298 | 159.1231
-3.5 | 0.9121 | 0.00533 | -0.2987 | 171.1257
-3 | 0.9705 | 0.00535 | -0.2992 | 181.4019
-2.5 | 1.0294 | 0.00534 | -0.2998 | 192.7715
-2 | 1.0872 | 0.0054 | -0.3002 | 201.3333
-1.5 | 1.1453 | 0.00544 | -0.3007 | 210.5331
-1 | 1.2027 | 0.0055 | -0.3011 | 218.6727
-0.5 | 1.2593 | 0.00561 | -0.3013 | 224.4742
0 | 1.3165 | 0.00568 | -0.3016 | 231.7782
0.5 | 1.3725 | 0.00581 | -0.3018 | 236.2306
1 | 1.4275 | 0.00598 | -0.3018 | 238.7124
1.5 | 1.483 | 0.00611 | -0.3018 | 242.7169
2 | 1.5374 | 0.00628 | -0.3017 | 244.8089
2.5 | 1.5906 | 0.0065 | -0.3014 | 244.7077
3 | 1.6427 | 0.00675 | -0.3008 | 243.363
3.5 | 1.6938 | 0.00703 | -0.3001 | 240.9388
4 | 1.7437 | 0.00733 | -0.2992 | 237.8854
4.5 | 1.7913 | 0.00769 | -0.2978 | 232.9389
5 | 1.8366 | 0.0081 | -0.296 | 226.7407
5.5 | 1.8722 | 0.00859 | -0.2922 | 217.9511
6 | 1.9008 | 0.00931 | -0.2871 | 204.1676
6.5 | 1.9267 | 0.01024 | -0.2818 | 188.1543
7 | 1.952 | 0.01131 | -0.2765 | 172.5906
7.5 | 1.9761 | 0.01255 | -0.2712 | 157.4582
8 | 1.9995 | 0.01394 | -0.2661 | 143.4362
8.5 | 2.0196 | 0.01561 | -0.2606 | 129.3786
9.5 | 2.0571 | 0.01943 | -0.2504 | 105.8724
10 | 2.0704 | 0.02199 | -0.2447 | 94.1519
10.5 | 2.0829 | 0.02482 | -0.2393 | 83.9202
11 | 2.0991 | 0.02758 | -0.2347 | 76.1095
11.5 | 2.1111 | 0.03086 | -0.23 | 68.4089
12 | 2.1276 | 0.03394 | -0.2261 | 62.6871
12.5 | 2.1404 | 0.03751 | -0.222 | 57.0621
13 | 2.1552 | 0.04106 | -0.2185 | 52.489
13.5 | 2.1698 | 0.04476 | -0.2152 | 48.4763
14 | 2.183 | 0.04875 | -0.2121 | 44.7795
14.5 | 2.1967 | 0.0528 | -0.2092 | 41.6042
15 | 2.2088 | 0.05714 | -0.2066 | 38.6559
15.5 | 2.2181 | 0.06196 | -0.204 | 35.7989
16 | 2.226 | 0.06705 | -0.2016 | 33.1991
16.5 | 2.2346 | 0.07216 | -0.1995 | 30.9673
17 | 2.2395 | 0.07787 | -0.1975 | 28.7595
17.5 | 2.2448 | 0.08357 | -0.1958 | 26.8613
18 | 2.2477 | 0.08967 | -0.1944 | 25.0664
18.5 | 2.2504 | 0.09587 | -0.1932 | 23.4735
19 | 2.2519 | 0.10225 | -0.1923 | 22.0235
19.5 | 2.2507 | 0.10901 | -0.1916 | 20.6467
20 | 2.2522 | 0.11534 | -0.1913 | 19.5266

## 99. Re 8M Mach 0.10 (1)
BIGFOIL.COM POLAR EXPORT
Joukowsky 13.00% thick 10.00% camber
Joukowsky 13.00% thick 10.00% camber |  |  |  | Cl Max: | 2.448 | at alpha= | 12.5 | deg
JavaFoil+Calcfoil stall+Eppler ext transition |  |  |  | L/D Max: | 194.235 | at alpha= | -4 | deg
Re: | 8000000 |  |  | Cd Min: | 0.00391 | at alpha= | -6 | deg
Mach: | 0.1 |  |  | Cl=0 at alpha= | -11.5333 | deg
|  |  |  | @ Cl=0.1, Cd= | 0.042676
|  |  |  | @ Cl=0.4, Cd= | 0.020706
|  |  |  | @ Cl=0.6, Cd= | 0.0086307
alpha (deg) | Cl | Cd | Cm | Cl/Cd
-20 | -0.435 | 0.14812 | -0.161 | -2.934
-19.5 | -0.428 | 0.14137 | -0.162 | -3.028
-19 | -0.419 | 0.13474 | -0.163 | -3.113
-18.5 | -0.409 | 0.12749 | -0.165 | -3.206
-18 | -0.396 | 0.12103 | -0.167 | -3.27
-17.5 | -0.38 | 0.11465 | -0.168 | -3.317
-17 | -0.362 | 0.10852 | -0.17 | -3.339
-16.5 | -0.342 | 0.10251 | -0.172 | -3.335
-16 | -0.319 | 0.09684 | -0.174 | -3.291
-15.5 | -0.293 | 0.09128 | -0.176 | -3.209
-15 | -0.265 | 0.08559 | -0.179 | -3.092
-14.5 | -0.234 | 0.08023 | -0.181 | -2.912
-14 | -0.2 | 0.07511 | -0.183 | -2.663
-13.5 | -0.164 | 0.07015 | -0.186 | -2.338
-13 | -0.126 | 0.06509 | -0.189 | -1.93
-12.5 | -0.085 | 0.06055 | -0.192 | -1.401
-12 | -0.042 | 0.05571 | -0.196 | -0.753
-11.5 | 0.003 | 0.05137 | -0.2 | 0.058
-11 | 0.05 | 0.04689 | -0.204 | 1.064
-10.5 | 0.098 | 0.04284 | -0.208 | 2.299
-10 | 0.149 | 0.03866 | -0.212 | 3.848
-9.5 | 0.201 | 0.03464 | -0.217 | 5.795
-9 | 0.254 | 0.03066 | -0.222 | 8.3
-8.5 | 0.31 | 0.02669 | -0.228 | 11.616
-8 | 0.368 | 0.02277 | -0.234 | 16.155
-7.5 | 0.428 | 0.0189 | -0.241 | 22.653
-7 | 0.492 | 0.01497 | -0.249 | 32.866
-6.5 | 0.566 | 0.01086 | -0.262 | 52.121
-6 | 0.672 | 0.00391 | -0.286 | 171.776
-5.5 | 0.735 | 0.00413 | -0.286 | 177.78
-5 | 0.798 | 0.00432 | -0.287 | 184.588
-4.5 | 0.861 | 0.00452 | -0.287 | 190.25
-4 | 0.923 | 0.00475 | -0.287 | 194.235
-3.5 | 0.99 | 0.00526 | -0.287 | 188.208
-3 | 1.051 | 0.00575 | -0.288 | 182.845
-2.5 | 1.112 | 0.00625 | -0.288 | 177.955
-2 | 1.173 | 0.00781 | -0.288 | 150.079
-1.5 | 1.234 | 0.00839 | -0.288 | 147
-1 | 1.294 | 0.00904 | -0.288 | 143.233
-0.5 | 1.355 | 0.00881 | -0.288 | 153.853
0 | 1.414 | 0.00872 | -0.288 | 162.113
0.5 | 1.473 | 0.00864 | -0.288 | 170.55
1 | 1.533 | 0.00898 | -0.288 | 170.698
1.5 | 1.592 | 0.00846 | -0.288 | 188.197
2 | 1.633 | 0.00876 | -0.288 | 186.387
2.5 | 1.69 | 0.00979 | -0.288 | 172.599
3 | 1.746 | 0.01018 | -0.288 | 171.457
3.5 | 1.802 | 0.01052 | -0.287 | 171.317
4 | 1.857 | 0.01096 | -0.287 | 169.389
4.5 | 1.912 | 0.01144 | -0.287 | 167.082
5 | 1.966 | 0.01196 | -0.287 | 164.404
5.5 | 2.019 | 0.01253 | -0.286 | 161.155
6 | 2.072 | 0.01318 | -0.286 | 157.174
6.5 | 2.124 | 0.01389 | -0.286 | 152.9
7 | 2.171 | 0.01467 | -0.286 | 147.916
7.5 | 2.215 | 0.01558 | -0.285 | 142.121
8 | 2.255 | 0.01666 | -0.285 | 135.39
8.5 | 2.293 | 0.01769 | -0.284 | 129.653
9 | 2.327 | 0.0194 | -0.283 | 119.912
9.5 | 2.357 | 0.02102 | -0.283 | 112.1
10 | 2.383 | 0.0224 | -0.282 | 106.399
10.5 | 2.406 | 0.02361 | -0.282 | 101.88
11 | 2.424 | 0.0248 | -0.281 | 97.726
11.5 | 2.437 | 0.02601 | -0.28 | 93.723
12 | 2.445 | 0.02721 | -0.28 | 89.863
12.5 | 2.448 | 0.0285 | -0.279 | 85.9
13 | 2.445 | 0.02984 | -0.279 | 81.949
13.5 | 2.438 | 0.03123 | -0.278 | 78.054
14 | 2.425 | 0.03266 | -0.277 | 74.245
14.5 | 2.405 | 0.03418 | -0.277 | 70.35
15 | 2.38 | 0.0358 | -0.276 | 66.476
15.5 | 2.35 | 0.03751 | -0.275 | 62.659
16 | 2.316 | 0.03939 | -0.274 | 58.803
16.5 | 2.277 | 0.04128 | -0.273 | 55.163
17 | 2.233 | 0.04334 | -0.272 | 51.515
17.5 | 2.184 | 0.04549 | -0.271 | 48.017

## 100. Re 8M Mach 0.10 (2)
BIGFOIL.COM POLAR EXPORT
Joukowsky 13.00% thick 10.00% camber
Joukowsky 13.00% thick 10.00% camber |  |  |  | Cl Max: | 2.2486 | at alpha= | 20 | deg
XFOIL ncrit=9 |  |  |  | L/D Max: | 244.699 | at alpha= | 2 | deg
Re: | 8000000 |  |  | Cd Min: | 0.14787 | at alpha= | -18.5 | deg
Mach: | 0.1 |  |  | Cl=0 at alpha= | -11.0135 | deg
|  |  |  | @ Cl=0.1, Cd= | 0.0074875
|  |  |  | @ Cl=0.4, Cd= | 0.0061485
|  |  |  | @ Cl=0.6, Cd= | 0.0056612
alpha (deg) | Cl | Cd | Cm | Cl/Cd
-18.5 | -0.0922 | 0.14787 | -0.1287 | -0.62352
-18 | -0.1131 | 0.13393 | -0.1353 | -0.84447
-17.5 | -0.1153 | 0.12428 | -0.1413 | -0.92774
-17 | -0.1154 | 0.11526 | -0.1474 | -1.0012
-16.5 | -0.1107 | 0.10661 | -0.1545 | -1.0384
-16 | -0.0997 | 0.09855 | -0.1621 | -1.0117
-15.5 | -0.0639 | 0.08887 | -0.1776 | -0.71903
-15 | -0.0532 | 0.08158 | -0.1849 | -0.65212
-14.5 | -0.0654 | 0.07132 | -0.1945 | -0.91699
-14 | -0.1011 | 0.05949 | -0.205 | -1.6994
-13.5 | -0.3159 | 0.01267 | -0.2731 | -24.9329
-13 | -0.2504 | 0.01101 | -0.2778 | -22.743
-12.5 | -0.1865 | 0.01003 | -0.2805 | -18.5942
-12 | -0.1238 | 0.00936 | -0.2825 | -13.2265
-11.5 | -0.0612 | 0.00881 | -0.2841 | -6.9467
-11 | 0.0017 | 0.0082 | -0.2859 | 0.20732
-10.5 | 0.0644 | 0.0077 | -0.2875 | 8.3636
-10 | 0.1264 | 0.00733 | -0.2887 | 17.2442
-9.5 | 0.1879 | 0.00706 | -0.2898 | 26.6147
-9 | 0.2504 | 0.00669 | -0.2911 | 37.429
-8.5 | 0.3118 | 0.00645 | -0.2922 | 48.3411
-8 | 0.3733 | 0.00624 | -0.2931 | 59.8237
-7.5 | 0.4346 | 0.00603 | -0.2941 | 72.073
-7 | 0.4956 | 0.00589 | -0.295 | 84.1426
-6.5 | 0.5565 | 0.00574 | -0.2959 | 96.9512
-6 | 0.6172 | 0.00563 | -0.2967 | 109.627
-5.5 | 0.6776 | 0.00553 | -0.2975 | 122.5316
-5 | 0.7379 | 0.00545 | -0.2983 | 135.3945
-4.5 | 0.7978 | 0.00541 | -0.2989 | 147.4677
-4 | 0.8574 | 0.00539 | -0.2996 | 159.0724
-3.5 | 0.9172 | 0.00535 | -0.3003 | 171.4393
-3 | 0.9759 | 0.00538 | -0.3007 | 181.3941
-2.5 | 1.0353 | 0.00537 | -0.3014 | 192.7933
-2 | 1.0935 | 0.00542 | -0.3018 | 201.7528
-1.5 | 1.1518 | 0.00546 | -0.3022 | 210.9524
-1 | 1.2098 | 0.00552 | -0.3026 | 219.1667
-0.5 | 1.2667 | 0.00564 | -0.3028 | 224.5922
0 | 1.3242 | 0.00571 | -0.3032 | 231.9089
0.5 | 1.3807 | 0.00584 | -0.3033 | 236.4212
1 | 1.436 | 0.00601 | -0.3032 | 238.9351
1.5 | 1.4916 | 0.00615 | -0.3033 | 242.5366
2 | 1.5465 | 0.00632 | -0.3031 | 244.6994
2.5 | 1.6 | 0.00654 | -0.3028 | 244.6483
3 | 1.6523 | 0.0068 | -0.3022 | 242.9853
3.5 | 1.7035 | 0.00708 | -0.3014 | 240.6073
4 | 1.7534 | 0.00739 | -0.3003 | 237.2666
4.5 | 1.801 | 0.00775 | -0.2988 | 232.3871
5 | 1.8454 | 0.00816 | -0.2967 | 226.152
5.5 | 1.879 | 0.00865 | -0.2924 | 217.2254
6 | 1.9077 | 0.00943 | -0.2873 | 202.3012
6.5 | 1.9344 | 0.01038 | -0.282 | 186.3584
7 | 1.9604 | 0.01146 | -0.2768 | 171.0646
7.5 | 1.9843 | 0.01274 | -0.2714 | 155.7535
8 | 2.0068 | 0.01422 | -0.266 | 141.1252
8.5 | 2.026 | 0.016 | -0.2604 | 126.625
9 | 2.0446 | 0.018 | -0.255 | 113.5889
10 | 2.0753 | 0.02274 | -0.2442 | 91.2621
10.5 | 2.0885 | 0.02564 | -0.2389 | 81.4548
11 | 2.1039 | 0.02856 | -0.2342 | 73.666
11.5 | 2.1156 | 0.03199 | -0.2295 | 66.1332
12 | 2.1314 | 0.03524 | -0.2255 | 60.4824
12.5 | 2.1435 | 0.03901 | -0.2214 | 54.9474
13 | 2.1576 | 0.04276 | -0.2178 | 50.4584
13.5 | 2.1711 | 0.04672 | -0.2145 | 46.4705
14 | 2.1835 | 0.05095 | -0.2114 | 42.8557
14.5 | 2.1954 | 0.05536 | -0.2085 | 39.6568
15 | 2.2071 | 0.05992 | -0.2058 | 36.8341
15.5 | 2.2163 | 0.06491 | -0.2033 | 34.1442
16 | 2.223 | 0.07031 | -0.2009 | 31.6171
16.5 | 2.2315 | 0.0756 | -0.1989 | 29.5172
17 | 2.2357 | 0.08155 | -0.197 | 27.4151
17.5 | 2.2403 | 0.08749 | -0.1954 | 25.6064
18 | 2.2428 | 0.09382 | -0.1941 | 23.9054
18.5 | 2.2459 | 0.10008 | -0.193 | 22.441
19 | 2.2459 | 0.10677 | -0.1922 | 21.0349
19.5 | 2.246 | 0.11345 | -0.1917 | 19.7973
20 | 2.2486 | 0.11968 | -0.1915 | 18.7884

## 101. Re 8M Mach 0.25 (1)
BIGFOIL.COM POLAR EXPORT
Joukowsky 13.00% thick 10.00% camber
Joukowsky 13.00% thick 10.00% camber |  |  |  | Cl Max: | 2.44 | at alpha= | 11.5 | deg
JavaFoil+Calcfoil stall+Eppler ext transition |  |  |  | L/D Max: | 198.92 | at alpha= | -4 | deg
Re: | 8000000 |  |  | Cd Min: | 0.00419 | at alpha= | -5.5 | deg
Mach: | 0.25 |  |  | Cl=0 at alpha= | -11.5341 | deg
|  |  |  | @ Cl=0.1, Cd= | 0.046528
|  |  |  | @ Cl=0.4, Cd= | 0.024173
|  |  |  | @ Cl=0.6, Cd= | 0.012515
alpha (deg) | Cl | Cd | Cm | Cl/Cd
-20 | -0.215 | 0.17824 | -0.147 | -1.207
-19.5 | -0.236 | 0.16916 | -0.148 | -1.393
-19 | -0.252 | 0.15915 | -0.15 | -1.583
-18.5 | -0.264 | 0.14855 | -0.153 | -1.779
-18 | -0.273 | 0.13937 | -0.156 | -1.956
-17.5 | -0.277 | 0.13018 | -0.158 | -2.126
-17 | -0.277 | 0.12182 | -0.161 | -2.272
-16.5 | -0.272 | 0.11414 | -0.164 | -2.385
-16 | -0.263 | 0.10705 | -0.167 | -2.459
-15.5 | -0.25 | 0.10052 | -0.169 | -2.485
-15 | -0.232 | 0.09422 | -0.172 | -2.462
-14.5 | -0.21 | 0.08801 | -0.175 | -2.385
-14 | -0.184 | 0.08211 | -0.178 | -2.235
-13.5 | -0.153 | 0.07667 | -0.181 | -1.997
-13 | -0.119 | 0.07116 | -0.184 | -1.674
-12.5 | -0.082 | 0.06574 | -0.189 | -1.241
-12 | -0.041 | 0.06059 | -0.193 | -0.673
-11.5 | 0.003 | 0.05573 | -0.197 | 0.053
-11 | 0.049 | 0.05126 | -0.201 | 0.962
-10.5 | 0.098 | 0.0467 | -0.206 | 2.097
-10 | 0.149 | 0.04232 | -0.211 | 3.512
-9.5 | 0.201 | 0.03804 | -0.216 | 5.291
-9 | 0.256 | 0.03407 | -0.221 | 7.506
-8.5 | 0.312 | 0.03014 | -0.227 | 10.355
-8 | 0.371 | 0.02601 | -0.233 | 14.259
-7.5 | 0.431 | 0.02221 | -0.24 | 19.426
-7 | 0.495 | 0.01833 | -0.248 | 27.003
-6.5 | 0.563 | 0.01437 | -0.257 | 39.184
-6 | 0.644 | 0.01031 | -0.272 | 62.422
-5.5 | 0.754 | 0.00419 | -0.294 | 180.133
-5 | 0.819 | 0.00438 | -0.295 | 187.03
-4.5 | 0.884 | 0.00459 | -0.295 | 192.411
-4 | 0.948 | 0.00477 | -0.295 | 198.92
-3.5 | 1.017 | 0.00523 | -0.295 | 194.437
-3 | 1.08 | 0.00586 | -0.295 | 184.251
-2.5 | 1.142 | 0.00754 | -0.296 | 151.521
-2 | 1.205 | 0.0081 | -0.296 | 148.851
-1.5 | 1.268 | 0.00871 | -0.296 | 145.467
-1 | 1.33 | 0.00944 | -0.296 | 140.857
-0.5 | 1.392 | 0.00868 | -0.296 | 160.487
0 | 1.452 | 0.00861 | -0.296 | 168.573
0.5 | 1.513 | 0.009 | -0.296 | 168.216
1 | 1.574 | 0.0088 | -0.296 | 178.877
1.5 | 1.635 | 0.00832 | -0.296 | 196.595
2 | 1.675 | 0.00983 | -0.296 | 170.376
2.5 | 1.733 | 0.01025 | -0.295 | 169.125
3 | 1.79 | 0.01059 | -0.295 | 169.058
3.5 | 1.847 | 0.01105 | -0.295 | 167.243
4 | 1.904 | 0.01154 | -0.295 | 164.942
4.5 | 1.959 | 0.01208 | -0.295 | 162.248
5 | 2.014 | 0.01266 | -0.294 | 159.141
5.5 | 2.068 | 0.0133 | -0.294 | 155.559
6 | 2.122 | 0.01404 | -0.294 | 151.095
6.5 | 2.174 | 0.01483 | -0.293 | 146.561
7 | 2.22 | 0.01575 | -0.293 | 140.956
7.5 | 2.263 | 0.01682 | -0.292 | 134.569
8 | 2.302 | 0.01808 | -0.292 | 127.316
8.5 | 2.337 | 0.01944 | -0.291 | 120.256
9 | 2.368 | 0.02145 | -0.291 | 110.397
9.5 | 2.393 | 0.02318 | -0.29 | 103.237
10 | 2.414 | 0.02468 | -0.289 | 97.787
10.5 | 2.429 | 0.02608 | -0.289 | 93.13
11 | 2.437 | 0.02753 | -0.288 | 88.539
11.5 | 2.44 | 0.02891 | -0.287 | 84.377
12 | 2.434 | 0.03042 | -0.287 | 80.019
12.5 | 2.42 | 0.03199 | -0.286 | 75.648
13 | 2.398 | 0.03365 | -0.285 | 71.253
13.5 | 2.368 | 0.03542 | -0.284 | 66.854
14 | 2.329 | 0.03734 | -0.284 | 62.369
14.5 | 2.279 | 0.03931 | -0.283 | 57.988
15 | 2.222 | 0.04155 | -0.282 | 53.462
15.5 | 2.156 | 0.04389 | -0.281 | 49.11
16 | 2.082 | 0.04643 | -0.28 | 44.843
16.5 | 2 | 0.04929 | -0.279 | 40.569

## 102. Re 8M Mach 0.25 (2)
BIGFOIL.COM POLAR EXPORT
Joukowsky 13.00% thick 10.00% camber
Joukowsky 13.00% thick 10.00% camber |  |  |  | Cl Max: | 2.2273 | at alpha= | 19.5 | deg
XFOIL ncrit=9 |  |  |  | L/D Max: | 243.063 | at alpha= | 2.5 | deg
Re: | 8000000 |  |  | Cd Min: | 0.14348 | at alpha= | 20 | deg
Mach: | 0.25 |  |  | Cl=0 at alpha= | -10.7684 | deg
|  |  |  | @ Cl=0.1, Cd= | 0.0082372
|  |  |  | @ Cl=0.4, Cd= | 0.006453
|  |  |  | @ Cl=0.6, Cd= | 0.0058673
alpha (deg) | Cl | Cd | Cm | Cl/Cd
-16.5 | 0.0126 | 0.12706 | -0.1538 | 0.099166
-16 | 0.0027 | 0.11126 | -0.1671 | 0.024267
-15.5 | 0.0143 | 0.10269 | -0.1751 | 0.13925
-15 | 0.024 | 0.09471 | -0.1824 | 0.25341
-14.5 | 0.032 | 0.08734 | -0.1887 | 0.36638
-14 | 0.0482 | 0.08131 | -0.1944 | 0.59279
-13.5 | 0.0396 | 0.07257 | -0.2015 | 0.54568
-13 | 0.0285 | 0.06416 | -0.2086 | 0.4442
-12.5 | 0.0014 | 0.05483 | -0.2161 | 0.025533
-11.5 | -0.1024 | 0.01077 | -0.2915 | -9.5079
-11 | -0.0321 | 0.0097 | -0.2942 | -3.3093
-10.5 | 0.0372 | 0.00894 | -0.296 | 4.1611
-10 | 0.106 | 0.00817 | -0.2979 | 12.9743
-9.5 | 0.174 | 0.00761 | -0.2993 | 22.8647
-9 | 0.2402 | 0.00725 | -0.3003 | 33.131
-8.5 | 0.3069 | 0.00685 | -0.3014 | 44.8029
-8 | 0.3725 | 0.00655 | -0.3023 | 56.8702
-7.5 | 0.4377 | 0.00632 | -0.3032 | 69.2563
-7 | 0.5025 | 0.0061 | -0.3041 | 82.377
-6.5 | 0.5669 | 0.00594 | -0.3048 | 95.4377
-6 | 0.6306 | 0.0058 | -0.3056 | 108.7241
-5.5 | 0.6944 | 0.00567 | -0.3064 | 122.4691
-5 | 0.757 | 0.00563 | -0.3069 | 134.4583
-4.5 | 0.8203 | 0.00553 | -0.3077 | 148.3363
-4 | 0.8822 | 0.00551 | -0.3083 | 160.1089
-3.5 | 0.9446 | 0.00547 | -0.3089 | 172.6874
-3 | 1.006 | 0.00548 | -0.3094 | 183.5766
-2.5 | 1.0671 | 0.00551 | -0.3099 | 193.6661
-2 | 1.1282 | 0.00553 | -0.3104 | 204.0145
-1.5 | 1.1879 | 0.00563 | -0.3107 | 210.9947
-1 | 1.2484 | 0.00567 | -0.3111 | 220.1764
-0.5 | 1.3077 | 0.00578 | -0.3113 | 226.2457
0 | 1.3661 | 0.00592 | -0.3114 | 230.7601
0.5 | 1.4251 | 0.00602 | -0.3115 | 236.7276
1 | 1.4825 | 0.00619 | -0.3114 | 239.4992
1.5 | 1.5387 | 0.0064 | -0.311 | 240.4219
2 | 1.5952 | 0.00657 | -0.3107 | 242.8006
2.5 | 1.6504 | 0.00679 | -0.3101 | 243.0633
3 | 1.7036 | 0.00706 | -0.3091 | 241.3031
3.5 | 1.7547 | 0.00738 | -0.3077 | 237.7642
4 | 1.8016 | 0.00773 | -0.3054 | 233.066
4.5 | 1.8413 | 0.00813 | -0.3016 | 226.4822
5 | 1.8807 | 0.00863 | -0.2978 | 217.9258
5.5 | 1.9191 | 0.00924 | -0.294 | 207.6948
6 | 1.9541 | 0.01001 | -0.2897 | 195.2148
6.5 | 1.9818 | 0.01114 | -0.2841 | 177.8995
7 | 2.0055 | 0.01255 | -0.2781 | 159.8008
7.5 | 2.0277 | 0.01418 | -0.2721 | 142.9972
8 | 2.049 | 0.01602 | -0.2663 | 127.9026
8.5 | 2.0684 | 0.01813 | -0.2604 | 114.0871
9 | 2.0825 | 0.02078 | -0.2542 | 100.2166
10.5 | 2.1186 | 0.0306 | -0.2372 | 69.2353
11 | 2.1273 | 0.03469 | -0.2319 | 61.3231
11.5 | 2.1371 | 0.03896 | -0.2271 | 54.8537
12 | 2.1462 | 0.04355 | -0.2227 | 49.2813
12.5 | 2.1569 | 0.04819 | -0.2187 | 44.7582
13 | 2.166 | 0.05322 | -0.215 | 40.699
13.5 | 2.177 | 0.05821 | -0.2118 | 37.3991
14 | 2.187 | 0.06349 | -0.2087 | 34.4464
14.5 | 2.1953 | 0.06912 | -0.2059 | 31.7607
15 | 2.2023 | 0.07504 | -0.2034 | 29.3483
15.5 | 2.2101 | 0.08102 | -0.2012 | 27.2784
16 | 2.2153 | 0.08737 | -0.1992 | 25.3554
16.5 | 2.2187 | 0.09408 | -0.1975 | 23.5831
17 | 2.2224 | 0.10081 | -0.1961 | 22.0454
17.5 | 2.2226 | 0.108 | -0.1951 | 20.5796
18 | 2.2259 | 0.11482 | -0.1944 | 19.386
18.5 | 2.2259 | 0.12209 | -0.1941 | 18.2316
19 | 2.227 | 0.12909 | -0.1941 | 17.2515
19.5 | 2.2273 | 0.13617 | -0.1945 | 16.3568
20 | 2.2259 | 0.14348 | -0.1953 | 15.5137

## 103. Re 8M Mach 0.50 (1)
BIGFOIL.COM POLAR EXPORT
Joukowsky 13.00% thick 10.00% camber
Joukowsky 13.00% thick 10.00% camber |  |  |  | Cl Max: | 2.454 | at alpha= | 8 | deg
JavaFoil+Calcfoil stall+Eppler ext transition |  |  |  | L/D Max: | 199.586 | at alpha= | -4 | deg
Re: | 8000000 |  |  | Cd Min: | 0.00529 | at alpha= | -4 | deg
Mach: | 0.5 |  |  | Cl=0 at alpha= | -11.5333 | deg
|  |  |  | @ Cl=0.1, Cd= | 0.05843
|  |  |  | @ Cl=0.4, Cd= | 0.037667
|  |  |  | @ Cl=0.6, Cd= | 0.025091
alpha (deg) | Cl | Cd | Cm | Cl/Cd
-20 | -0.978 | 0.13619 | -0.19 | -7.18
-19.5 | -0.917 | 0.14427 | -0.183 | -6.359
-19 | -0.861 | 0.13267 | -0.186 | -6.491
-18.5 | -0.805 | 0.12446 | -0.189 | -6.466
-18 | -0.392 | 0.12966 | -0.184 | -3.02
-17.5 | -0.36 | 0.12179 | -0.181 | -2.958
-17 | -0.33 | 0.11367 | -0.185 | -2.903
-16.5 | -0.3 | 0.10407 | -0.192 | -2.885
-16 | -0.268 | 0.11224 | -0.177 | -2.385
-15.5 | -0.238 | 0.10153 | -0.183 | -2.342
-15 | -0.208 | 0.09294 | -0.19 | -2.239
-14.5 | -0.177 | 0.10086 | -0.174 | -1.751
-14 | -0.147 | 0.09025 | -0.182 | -1.628
-13.5 | -0.117 | 0.08161 | -0.19 | -1.438
-13 | -0.087 | 0.08726 | -0.172 | -0.994
-12.5 | -0.057 | 0.0776 | -0.183 | -0.738
-12 | -0.028 | 0.06963 | -0.194 | -0.399
-11.5 | 0.002 | 0.07381 | -0.174 | 0.026
-11 | 0.031 | 0.06521 | -0.189 | 0.482
-10.5 | 0.06 | 0.06718 | -0.173 | 0.9
-10 | 0.09 | 0.05852 | -0.192 | 1.541
-9.5 | 0.119 | 0.05826 | -0.183 | 2.042
-9 | 0.203 | 0.05478 | -0.187 | 3.697
-8.5 | 0.292 | 0.04565 | -0.21 | 6.395
-8 | 0.366 | 0.04014 | -0.221 | 9.122
-7.5 | 0.439 | 0.03483 | -0.233 | 12.595
-7 | 0.511 | 0.03032 | -0.243 | 16.845
-6.5 | 0.583 | 0.02601 | -0.253 | 22.418
-6 | 0.657 | 0.02201 | -0.263 | 29.841
-5.5 | 0.733 | 0.01846 | -0.272 | 39.673
-5 | 0.813 | 0.01504 | -0.283 | 54.061
-4.5 | 0.904 | 0.01186 | -0.297 | 76.177
-4 | 1.057 | 0.00529 | -0.33 | 199.586
-3.5 | 1.137 | 0.0058 | -0.33 | 196.118
-3 | 1.207 | 0.00633 | -0.33 | 190.661
-2.5 | 1.277 | 0.00887 | -0.331 | 144.055
-2 | 1.347 | 0.00852 | -0.33 | 158.221
-1.5 | 1.417 | 0.00841 | -0.33 | 168.593
-1 | 1.487 | 0.00832 | -0.33 | 178.692
-0.5 | 1.557 | 0.00976 | -0.33 | 159.498
0 | 1.618 | 0.01025 | -0.33 | 157.943
0.5 | 1.686 | 0.01076 | -0.33 | 156.737
1 | 1.754 | 0.01097 | -0.329 | 159.956
1.5 | 1.821 | 0.01151 | -0.329 | 158.288
2 | 1.853 | 0.01206 | -0.329 | 153.729
2.5 | 1.916 | 0.01269 | -0.329 | 150.951
3 | 1.977 | 0.01327 | -0.328 | 148.969
3.5 | 2.038 | 0.014 | -0.328 | 145.558
4 | 2.097 | 0.01478 | -0.328 | 141.847
4.5 | 2.156 | 0.01569 | -0.327 | 137.346
5 | 2.213 | 0.0167 | -0.327 | 132.492
5.5 | 2.268 | 0.01781 | -0.326 | 127.357
6 | 2.322 | 0.01912 | -0.326 | 121.429
6.5 | 2.373 | 0.02063 | -0.325 | 115.041
7 | 2.412 | 0.0225 | -0.325 | 107.18
7.5 | 2.44 | 0.02488 | -0.324 | 98.07
8 | 2.454 | 0.0284 | -0.323 | 86.403
8.5 | 2.452 | 0.0322 | -0.321 | 76.16
9 | 2.429 | 0.03542 | -0.32 | 68.572
9.5 | 2.365 | 0.0387 | -0.319 | 61.127
10 | 2.232 | 0.04245 | -0.318 | 52.585
10.5 | 1.778 | 0.04838 | -0.316 | 36.749
11 | 1.434 | 0.05215 | -0.315 | 27.498
11.5 | 1.46 | 0.05388 | -0.314 | 27.101
12 | 1.484 | 0.05857 | -0.313 | 25.329
12.5 | 1.511 | 0.05879 | -0.312 | 25.701
13 | 1.535 | 0.06201 | -0.311 | 24.752

## 104. Re 8M Mach 0.50 (2)
BIGFOIL.COM POLAR EXPORT
Joukowsky 13.00% thick 10.00% camber
Joukowsky 13.00% thick 10.00% camber |  |  |  | Cl Max: | 2.2553 | at alpha= | 9.5 | deg
XFOIL ncrit=9 |  |  |  | L/D Max: | 220.209 | at alpha= | 0.5 | deg
Re: | 8000000 |  |  | Cd Min: | 0.19691 | at alpha= | -20 | deg
Mach: | 0.5 |  |  | Cl=0 at alpha= | -19.8095 | deg
|  |  |  | @ Cl=0.1, Cd= | 0.16889
|  |  |  | @ Cl=0.4, Cd= | 0.011381
|  |  |  | @ Cl=0.6, Cd= | 0.0071718
alpha (deg) | Cl | Cd | Cm | Cl/Cd
-20 | -0.0104 | 0.19691 | -0.1441 | -0.052816
-19.5 | 0.0169 | 0.18924 | -0.1503 | 0.089305
-19 | 0.0461 | 0.1808 | -0.1575 | 0.25498
-18.5 | 0.0804 | 0.17258 | -0.1662 | 0.46587
-18 | 0.1142 | 0.16621 | -0.1732 | 0.68708
-17.5 | 0.1398 | 0.15944 | -0.1783 | 0.87682
-17 | 0.1658 | 0.1529 | -0.1833 | 1.0844
-16.5 | 0.1884 | 0.14604 | -0.1878 | 1.2901
-16 | 0.2068 | 0.13868 | -0.1921 | 1.4912
-15.5 | 0.2333 | 0.13322 | -0.1963 | 1.7512
-15 | 0.2558 | 0.12743 | -0.2 | 2.0074
-14.5 | 0.2766 | 0.12154 | -0.2034 | 2.2758
-14 | 0.29 | 0.11424 | -0.2071 | 2.5385
-13.5 | 0.3118 | 0.1087 | -0.2105 | 2.8684
-13 | 0.3305 | 0.10271 | -0.214 | 3.2178
-12.5 | 0.3379 | 0.09516 | -0.218 | 3.5509
-12 | 0.3596 | 0.09009 | -0.2212 | 3.9916
-11.5 | 0.3626 | 0.08271 | -0.2252 | 4.384
-11 | 0.3608 | 0.07518 | -0.2296 | 4.7991
-10.5 | 0.3622 | 0.06863 | -0.2335 | 5.2776
-10 | 0.361 | 0.06215 | -0.2375 | 5.8085
-9.5 | 0.3553 | 0.05595 | -0.241 | 6.3503
-9 | 0.3468 | 0.04991 | -0.2443 | 6.9485
-8.5 | 0.3272 | 0.04477 | -0.2442 | 7.3085
-8 | 0.3085 | 0.03843 | -0.2491 | 8.0276
-7.5 | 0.4065 | 0.00946 | -0.338 | 42.9704
-7 | 0.5051 | 0.00786 | -0.3425 | 64.2621
-6.5 | 0.5923 | 0.00721 | -0.3437 | 82.1498
-6 | 0.675 | 0.0068 | -0.3444 | 99.2647
-5.5 | 0.7554 | 0.00653 | -0.3448 | 115.6815
-5 | 0.8329 | 0.00635 | -0.3451 | 131.1654
-4.5 | 0.91 | 0.00621 | -0.3456 | 146.5378
-4 | 0.9838 | 0.00617 | -0.3457 | 159.4489
-3.5 | 1.0577 | 0.00613 | -0.346 | 172.5449
-3 | 1.1295 | 0.00615 | -0.3461 | 183.6585
-2.5 | 1.1998 | 0.00621 | -0.346 | 193.2045
-2 | 1.27 | 0.00626 | -0.346 | 202.8754
-1.5 | 1.3366 | 0.00641 | -0.3454 | 208.5179
-1 | 1.4036 | 0.00652 | -0.3449 | 215.2761
-0.5 | 1.4641 | 0.00668 | -0.343 | 219.1766
0 | 1.5186 | 0.00694 | -0.34 | 218.8184
0.5 | 1.5789 | 0.00717 | -0.3382 | 220.2092
1 | 1.635 | 0.00753 | -0.3356 | 217.1315
1.5 | 1.6887 | 0.00799 | -0.3325 | 211.3517
2 | 1.7462 | 0.00841 | -0.3301 | 207.6338
2.5 | 1.7989 | 0.00899 | -0.3268 | 200.1001
3 | 1.8486 | 0.00973 | -0.3229 | 189.9897
3.5 | 1.9009 | 0.01047 | -0.3195 | 181.5568
4 | 1.951 | 0.01135 | -0.3157 | 171.8943
4.5 | 1.9977 | 0.01244 | -0.3114 | 160.5868
5 | 2.0416 | 0.01374 | -0.3067 | 148.5881
5.5 | 2.0837 | 0.01524 | -0.3017 | 136.7257
6 | 2.1235 | 0.01697 | -0.2964 | 125.1326
6.5 | 2.1605 | 0.019 | -0.2909 | 113.7105
7 | 2.1943 | 0.02136 | -0.2851 | 102.7294
7.5 | 2.2213 | 0.02431 | -0.2786 | 91.3739
8 | 2.2347 | 0.02834 | -0.271 | 78.8532
8.5 | 2.2475 | 0.03272 | -0.2638 | 68.6889
9 | 2.253 | 0.03802 | -0.2566 | 59.2583
9.5 | 2.2553 | 0.0439 | -0.2496 | 51.3736
10 | 2.2486 | 0.051 | -0.2428 | 44.0902
10.5 | 2.2411 | 0.05882 | -0.2369 | 38.101
11 | 2.2307 | 0.06769 | -0.2322 | 32.9546
11.5 | 2.2134 | 0.07726 | -0.2273 | 28.6487
12 | 2.2033 | 0.08646 | -0.2234 | 25.4835
12.5 | 2.1904 | 0.09631 | -0.2201 | 22.7432
13 | 2.187 | 0.10529 | -0.2176 | 20.7712
13.5 | 2.185 | 0.11425 | -0.2157 | 19.1247
14 | 2.1862 | 0.12296 | -0.2144 | 17.7798
14.5 | 2.1881 | 0.13163 | -0.2136 | 16.6231

## 105. Re 10M Mach 0.00 (1)
BIGFOIL.COM POLAR EXPORT
Joukowsky 13.00% thick 10.00% camber
Joukowsky 13.00% thick 10.00% camber |  |  |  | Cl Max: | 2.453 | at alpha= | 13 | deg
JavaFoil+Calcfoil stall+Eppler ext transition |  |  |  | L/D Max: | 198.378 | at alpha= | 2.5 | deg
Re: | 10000000 |  |  | Cd Min: | 0.00365 | at alpha= | -6.5 | deg
Mach: | 0 |  |  | Cl=0 at alpha= | -11.5333 | deg
|  |  |  | @ Cl=0.1, Cd= | 0.040693
|  |  |  | @ Cl=0.4, Cd= | 0.018921
|  |  |  | @ Cl=0.6, Cd= | 0.0041676
alpha (deg) | Cl | Cd | Cm | Cl/Cd
-20 | -0.458 | 0.1439 | -0.163 | -3.183
-19.5 | -0.449 | 0.13714 | -0.165 | -3.274
-19 | -0.438 | 0.13025 | -0.166 | -3.362
-18.5 | -0.425 | 0.12369 | -0.168 | -3.436
-18 | -0.41 | 0.11752 | -0.169 | -3.486
-17.5 | -0.392 | 0.1112 | -0.171 | -3.527
-17 | -0.372 | 0.10556 | -0.172 | -3.527
-16.5 | -0.35 | 0.09956 | -0.174 | -3.516
-16 | -0.325 | 0.09419 | -0.176 | -3.454
-15.5 | -0.298 | 0.08863 | -0.178 | -3.365
-15 | -0.269 | 0.08306 | -0.181 | -3.235
-14.5 | -0.237 | 0.07812 | -0.183 | -3.029
-14 | -0.202 | 0.07309 | -0.185 | -2.766
-13.5 | -0.165 | 0.06809 | -0.188 | -2.43
-13 | -0.127 | 0.06309 | -0.192 | -2.005
-12.5 | -0.085 | 0.05822 | -0.195 | -1.467
-12 | -0.042 | 0.05382 | -0.198 | -0.783
-11.5 | 0.003 | 0.04925 | -0.202 | 0.061
-11 | 0.05 | 0.04506 | -0.206 | 1.111
-10.5 | 0.099 | 0.04077 | -0.21 | 2.423
-10 | 0.149 | 0.03693 | -0.214 | 4.038
-9.5 | 0.201 | 0.03291 | -0.219 | 6.111
-9 | 0.255 | 0.02874 | -0.225 | 8.878
-8.5 | 0.311 | 0.02488 | -0.23 | 12.496
-8 | 0.369 | 0.02101 | -0.237 | 17.558
-7.5 | 0.43 | 0.0169 | -0.244 | 25.441
-7 | 0.496 | 0.01314 | -0.253 | 37.763
-6.5 | 0.606 | 0.00365 | -0.285 | 165.983
-6 | 0.669 | 0.00389 | -0.285 | 172.196
-5.5 | 0.732 | 0.00411 | -0.285 | 178.146
-5 | 0.794 | 0.0043 | -0.285 | 184.783
-4.5 | 0.857 | 0.00451 | -0.286 | 189.997
-4 | 0.919 | 0.00473 | -0.286 | 194.203
-3.5 | 0.985 | 0.00524 | -0.286 | 187.971
-3 | 1.045 | 0.00572 | -0.286 | 182.895
-2.5 | 1.106 | 0.00622 | -0.286 | 177.89
-2 | 1.167 | 0.00776 | -0.286 | 150.338
-1.5 | 1.227 | 0.00832 | -0.287 | 147.51
-1 | 1.288 | 0.00895 | -0.287 | 143.894
-0.5 | 1.348 | 0.00918 | -0.287 | 146.783
0 | 1.407 | 0.00866 | -0.287 | 162.519
0.5 | 1.466 | 0.00903 | -0.287 | 162.437
1 | 1.526 | 0.00891 | -0.287 | 171.128
1.5 | 1.585 | 0.0089 | -0.287 | 178.05
2 | 1.626 | 0.00869 | -0.286 | 186.959
2.5 | 1.682 | 0.00848 | -0.286 | 198.378
3 | 1.738 | 0.01012 | -0.286 | 171.804
3.5 | 1.794 | 0.01045 | -0.286 | 171.635
4 | 1.849 | 0.01088 | -0.286 | 169.97
4.5 | 1.904 | 0.01137 | -0.286 | 167.482
5 | 1.958 | 0.0119 | -0.285 | 164.566
5.5 | 2.011 | 0.01246 | -0.285 | 161.355
6 | 2.063 | 0.01311 | -0.285 | 157.454
6.5 | 2.115 | 0.01383 | -0.285 | 152.885
7 | 2.162 | 0.01464 | -0.284 | 147.712
7.5 | 2.206 | 0.01558 | -0.284 | 141.646
8 | 2.247 | 0.01666 | -0.283 | 134.902
8.5 | 2.285 | 0.01797 | -0.283 | 127.137
9 | 2.32 | 0.01906 | -0.282 | 121.703
9.5 | 2.351 | 0.02034 | -0.282 | 115.606
10 | 2.379 | 0.02143 | -0.281 | 111.016
10.5 | 2.403 | 0.02254 | -0.281 | 106.612
11 | 2.422 | 0.02357 | -0.28 | 102.744
11.5 | 2.438 | 0.02469 | -0.28 | 98.742
12 | 2.448 | 0.0258 | -0.279 | 94.857
12.5 | 2.452 | 0.02698 | -0.278 | 90.902
13 | 2.453 | 0.02816 | -0.278 | 87.095
13.5 | 2.448 | 0.02944 | -0.277 | 83.147
14 | 2.438 | 0.03077 | -0.276 | 79.233
14.5 | 2.422 | 0.03217 | -0.276 | 75.302
15 | 2.402 | 0.03365 | -0.275 | 71.377
15.5 | 2.377 | 0.03523 | -0.274 | 67.468
16 | 2.347 | 0.0369 | -0.274 | 63.604
16.5 | 2.313 | 0.0386 | -0.273 | 59.92
17 | 2.274 | 0.04048 | -0.272 | 56.171
17.5 | 2.231 | 0.04238 | -0.271 | 52.653
18 | 2.186 | 0.04451 | -0.27 | 49.111

## 106. Re 10M Mach 0.00 (2)
BIGFOIL.COM POLAR EXPORT
Joukowsky 13.00% thick 10.00% camber
Joukowsky 13.00% thick 10.00% camber |  |  |  | Cl Max: | 2.2806 | at alpha= | 19.5 | deg
XFOIL ncrit=9 |  |  |  | L/D Max: | 249.159 | at alpha= | 2 | deg
Re: | 10000000 |  |  | Cd Min: | 0.1423 | at alpha= | -19 | deg
Mach: | 0 |  |  | Cl=0 at alpha= | -11.0756 | deg
|  |  |  | @ Cl=0.1, Cd= | 0.0070478
|  |  |  | @ Cl=0.4, Cd= | 0.0058828
|  |  |  | @ Cl=0.6, Cd= | 0.0054479
alpha (deg) | Cl | Cd | Cm | Cl/Cd
-19 | -0.1672 | 0.1423 | -0.1256 | -1.175
-18.5 | -0.1666 | 0.13351 | -0.131 | -1.2478
-18 | -0.1507 | 0.12768 | -0.1354 | -1.1803
-17.5 | -0.1476 | 0.1194 | -0.1411 | -1.2362
-17 | -0.15 | 0.11004 | -0.1477 | -1.3631
-16.5 | -0.1483 | 0.10114 | -0.1551 | -1.4663
-16 | -0.1432 | 0.09284 | -0.1626 | -1.5424
-15.5 | -0.1062 | 0.082 | -0.1811 | -1.2951
-15 | -0.0986 | 0.07344 | -0.191 | -1.3426
-14.5 | -0.4251 | 0.01361 | -0.2675 | -31.2344
-14 | -0.3616 | 0.01193 | -0.2723 | -30.3101
-13.5 | -0.2991 | 0.01071 | -0.2757 | -27.9272
-13 | -0.2363 | 0.00972 | -0.2786 | -24.3107
-12.5 | -0.1748 | 0.00902 | -0.2806 | -19.3792
-12 | -0.1131 | 0.00848 | -0.2823 | -13.3373
-11.5 | -0.0522 | 0.00807 | -0.2837 | -6.4684
-11 | 0.0093 | 0.00765 | -0.2851 | 1.2157
-10.5 | 0.0708 | 0.00721 | -0.2866 | 9.8197
-10 | 0.132 | 0.00687 | -0.2879 | 19.214
-9.5 | 0.1928 | 0.00663 | -0.2889 | 29.0799
-9 | 0.2538 | 0.00637 | -0.2901 | 39.843
-8.5 | 0.3148 | 0.00612 | -0.2912 | 51.4379
-8 | 0.3753 | 0.00596 | -0.2921 | 62.9698
-7.5 | 0.4361 | 0.00577 | -0.2931 | 75.5806
-7 | 0.4964 | 0.00564 | -0.294 | 88.0142
-6.5 | 0.5566 | 0.00552 | -0.2948 | 100.8333
-6 | 0.6168 | 0.00542 | -0.2956 | 113.8007
-5.5 | 0.6766 | 0.00534 | -0.2964 | 126.7041
-5 | 0.7364 | 0.00527 | -0.2972 | 139.7343
-4.5 | 0.7956 | 0.00525 | -0.2978 | 151.5429
-4 | 0.8553 | 0.00519 | -0.2986 | 164.7977
-3.5 | 0.914 | 0.0052 | -0.2991 | 175.7692
-3 | 0.973 | 0.0052 | -0.2997 | 187.1154
-2.5 | 1.0315 | 0.00522 | -0.3003 | 197.6054
-2 | 1.0893 | 0.00527 | -0.3007 | 206.6983
-1.5 | 1.1476 | 0.0053 | -0.3012 | 216.5283
-1 | 1.2047 | 0.00539 | -0.3015 | 223.5065
-0.5 | 1.2618 | 0.00548 | -0.3018 | 230.2555
0 | 1.3188 | 0.00557 | -0.3022 | 236.7684
0.5 | 1.3746 | 0.00571 | -0.3023 | 240.7356
1 | 1.4299 | 0.00587 | -0.3023 | 243.5945
1.5 | 1.4854 | 0.006 | -0.3023 | 247.5667
2 | 1.5398 | 0.00618 | -0.3022 | 249.1586
2.5 | 1.5931 | 0.00641 | -0.3019 | 248.5335
3 | 1.6453 | 0.00666 | -0.3014 | 247.042
3.5 | 1.6964 | 0.00695 | -0.3007 | 244.0863
4 | 1.7462 | 0.00726 | -0.2998 | 240.5234
4.5 | 1.7941 | 0.00762 | -0.2985 | 235.4462
5 | 1.838 | 0.0081 | -0.2964 | 226.9136
5.5 | 1.8717 | 0.00866 | -0.2922 | 216.1316
6 | 1.8978 | 0.00945 | -0.2866 | 200.8254
6.5 | 1.9237 | 0.01039 | -0.2813 | 185.1492
7 | 1.9489 | 0.01147 | -0.276 | 169.9128
7.5 | 1.9725 | 0.01272 | -0.2706 | 155.0708
8 | 1.9966 | 0.01408 | -0.2656 | 141.804
9 | 2.0363 | 0.01762 | -0.2549 | 115.5675
9.5 | 2.0542 | 0.01977 | -0.2498 | 103.9049
10 | 2.0731 | 0.02184 | -0.2451 | 94.9222
10.5 | 2.0914 | 0.02423 | -0.2405 | 86.3145
11 | 2.1051 | 0.02713 | -0.2355 | 77.5931
11.5 | 2.124 | 0.0298 | -0.2315 | 71.2752
12 | 2.1397 | 0.03288 | -0.2274 | 65.076
12.5 | 2.1552 | 0.03614 | -0.2235 | 59.6348
13 | 2.1714 | 0.03947 | -0.22 | 55.0139
13.5 | 2.1864 | 0.04306 | -0.2167 | 50.7757
14 | 2.2004 | 0.04689 | -0.2135 | 46.9269
14.5 | 2.2147 | 0.05081 | -0.2106 | 43.5879
15 | 2.2264 | 0.05512 | -0.2078 | 40.3919
15.5 | 2.236 | 0.05983 | -0.2051 | 37.3726
16 | 2.2477 | 0.06439 | -0.2028 | 34.9076
16.5 | 2.2549 | 0.06957 | -0.2005 | 32.412
17 | 2.264 | 0.07461 | -0.1986 | 30.3445
17.5 | 2.2677 | 0.08048 | -0.1967 | 28.1772
18 | 2.2749 | 0.08588 | -0.1951 | 26.4893
18.5 | 2.2767 | 0.09214 | -0.1937 | 24.7091
19 | 2.2792 | 0.0983 | -0.1927 | 23.1862
19.5 | 2.2806 | 0.10459 | -0.1918 | 21.8051
20 | 2.2797 | 0.11124 | -0.1913 | 20.4935

## 107. Re 10M Mach 0.10 (1)
BIGFOIL.COM POLAR EXPORT
Joukowsky 13.00% thick 10.00% camber
Joukowsky 13.00% thick 10.00% camber |  |  |  | Cl Max: | 2.451 | at alpha= | 12.5 | deg
JavaFoil+Calcfoil stall+Eppler ext transition |  |  |  | L/D Max: | 197.49 | at alpha= | 2.5 | deg
Re: | 10000000 |  |  | Cd Min: | 0.00366 | at alpha= | -6.5 | deg
Mach: | 0.1 |  |  | Cl=0 at alpha= | -11.5333 | deg
|  |  |  | @ Cl=0.1, Cd= | 0.041637
|  |  |  | @ Cl=0.4, Cd= | 0.01963
|  |  |  | @ Cl=0.6, Cd= | 0.00447
alpha (deg) | Cl | Cd | Cm | Cl/Cd
-20 | -0.435 | 0.14629 | -0.162 | -2.972
-19.5 | -0.428 | 0.14031 | -0.163 | -3.052
-19 | -0.42 | 0.13264 | -0.165 | -3.165
-18.5 | -0.409 | 0.12612 | -0.166 | -3.243
-18 | -0.396 | 0.11981 | -0.168 | -3.305
-17.5 | -0.381 | 0.11297 | -0.17 | -3.37
-17 | -0.363 | 0.10712 | -0.172 | -3.386
-16.5 | -0.342 | 0.10128 | -0.173 | -3.378
-16 | -0.319 | 0.0956 | -0.175 | -3.337
-15.5 | -0.293 | 0.08994 | -0.177 | -3.26
-15 | -0.265 | 0.08441 | -0.18 | -3.138
-14.5 | -0.234 | 0.07913 | -0.182 | -2.956
-14 | -0.2 | 0.0741 | -0.185 | -2.702
-13.5 | -0.164 | 0.06916 | -0.188 | -2.374
-13 | -0.126 | 0.06429 | -0.191 | -1.956
-12.5 | -0.085 | 0.05936 | -0.194 | -1.432
-12 | -0.042 | 0.0546 | -0.198 | -0.77
-11.5 | 0.003 | 0.05027 | -0.201 | 0.06
-11 | 0.05 | 0.04578 | -0.206 | 1.092
-10.5 | 0.099 | 0.04172 | -0.21 | 2.366
-10 | 0.149 | 0.03756 | -0.214 | 3.972
-9.5 | 0.201 | 0.03351 | -0.219 | 6.008
-9 | 0.255 | 0.02937 | -0.224 | 8.696
-8.5 | 0.311 | 0.02548 | -0.23 | 12.22
-8 | 0.369 | 0.02178 | -0.236 | 16.948
-7.5 | 0.43 | 0.01755 | -0.243 | 24.511
-7 | 0.496 | 0.01383 | -0.253 | 35.886
-6.5 | 0.609 | 0.00366 | -0.286 | 166.495
-6 | 0.672 | 0.00389 | -0.286 | 172.696
-5.5 | 0.735 | 0.00412 | -0.286 | 178.556
-5 | 0.798 | 0.00431 | -0.287 | 185.178
-4.5 | 0.861 | 0.00452 | -0.287 | 190.58
-4 | 0.923 | 0.00474 | -0.287 | 194.71
-3.5 | 0.99 | 0.00525 | -0.287 | 188.427
-3 | 1.051 | 0.00573 | -0.288 | 183.231
-2.5 | 1.112 | 0.00624 | -0.288 | 178.105
-2 | 1.173 | 0.00781 | -0.288 | 150.188
-1.5 | 1.234 | 0.00838 | -0.288 | 147.287
-1 | 1.294 | 0.00901 | -0.288 | 143.655
-0.5 | 1.355 | 0.00925 | -0.288 | 146.429
0 | 1.414 | 0.00871 | -0.288 | 162.267
0.5 | 1.474 | 0.00909 | -0.288 | 162.074
1 | 1.533 | 0.00897 | -0.288 | 170.843
1.5 | 1.593 | 0.00845 | -0.288 | 188.412
2 | 1.633 | 0.00876 | -0.288 | 186.559
2.5 | 1.69 | 0.00856 | -0.288 | 197.49
3 | 1.746 | 0.01021 | -0.288 | 170.999
3.5 | 1.802 | 0.01053 | -0.287 | 171.09
4 | 1.858 | 0.01099 | -0.287 | 169.046
4.5 | 1.912 | 0.01147 | -0.287 | 166.702
5 | 1.967 | 0.01201 | -0.287 | 163.701
5.5 | 2.02 | 0.01258 | -0.287 | 160.532
6 | 2.073 | 0.01327 | -0.286 | 156.15
6.5 | 2.124 | 0.01399 | -0.286 | 151.795
7 | 2.171 | 0.01482 | -0.286 | 146.529
7.5 | 2.215 | 0.01577 | -0.285 | 140.441
8 | 2.256 | 0.01691 | -0.285 | 133.425
8.5 | 2.294 | 0.01826 | -0.284 | 125.613
9 | 2.328 | 0.01939 | -0.284 | 120.057
9.5 | 2.358 | 0.02067 | -0.283 | 114.121
10 | 2.386 | 0.02182 | -0.282 | 109.349
10.5 | 2.408 | 0.02293 | -0.282 | 105.04
11 | 2.426 | 0.02401 | -0.281 | 101.046
11.5 | 2.44 | 0.02512 | -0.281 | 97.115
12 | 2.448 | 0.0263 | -0.28 | 93.101
12.5 | 2.451 | 0.0275 | -0.28 | 89.112
13 | 2.448 | 0.02875 | -0.279 | 85.162
13.5 | 2.441 | 0.03005 | -0.278 | 81.22
14 | 2.428 | 0.03146 | -0.278 | 77.161
14.5 | 2.408 | 0.03292 | -0.277 | 73.143
15 | 2.383 | 0.03445 | -0.276 | 69.187
15.5 | 2.354 | 0.03614 | -0.275 | 65.12
16 | 2.32 | 0.03782 | -0.275 | 61.332
16.5 | 2.281 | 0.03967 | -0.274 | 57.483
17 | 2.236 | 0.04165 | -0.273 | 53.683
17.5 | 2.188 | 0.04375 | -0.272 | 49.999

## 108. Re 10M Mach 0.10 (2)
BIGFOIL.COM POLAR EXPORT
Joukowsky 13.00% thick 10.00% camber
Joukowsky 13.00% thick 10.00% camber |  |  |  | Cl Max: | 2.2738 | at alpha= | 19.5 | deg
XFOIL ncrit=9 |  |  |  | L/D Max: | 249.035 | at alpha= | 2 | deg
Re: | 10000000 |  |  | Cd Min: | 0.1469 | at alpha= | -19 | deg
Mach: | 0.1 |  |  | Cl=0 at alpha= | -11.0345 | deg
|  |  |  | @ Cl=0.1, Cd= | 0.0071525
|  |  |  | @ Cl=0.4, Cd= | 0.0059282
|  |  |  | @ Cl=0.6, Cd= | 0.0054752
alpha (deg) | Cl | Cd | Cm | Cl/Cd
-19 | -0.1459 | 0.1469 | -0.1251 | -0.99319
-18.5 | -0.1435 | 0.13774 | -0.1309 | -1.0418
-18 | -0.143 | 0.12906 | -0.1361 | -1.108
-17.5 | -0.1379 | 0.12103 | -0.1417 | -1.1394
-17 | -0.1246 | 0.11464 | -0.1466 | -1.0869
-16.5 | -0.1251 | 0.10516 | -0.1541 | -1.1896
-15.5 | -0.0844 | 0.08642 | -0.1784 | -0.97663
-15 | -0.0731 | 0.07804 | -0.1881 | -0.9367
-14.5 | -0.0951 | 0.06659 | -0.1992 | -1.4281
-14 | -0.3757 | 0.01307 | -0.2719 | -28.7452
-13.5 | -0.3114 | 0.01157 | -0.2761 | -26.9144
-13 | -0.2465 | 0.01026 | -0.2797 | -24.0253
-12.5 | -0.1832 | 0.00938 | -0.2822 | -19.5309
-12 | -0.12 | 0.00871 | -0.2841 | -13.7773
-11.5 | -0.058 | 0.00824 | -0.2855 | -7.0388
-11 | 0.0043 | 0.00783 | -0.2868 | 0.54917
-10.5 | 0.0668 | 0.00736 | -0.2883 | 9.0761
-10 | 0.1292 | 0.00697 | -0.2897 | 18.5366
-9.5 | 0.1908 | 0.00671 | -0.2907 | 28.4352
-9 | 0.2525 | 0.00645 | -0.2917 | 39.1473
-8.5 | 0.3142 | 0.00618 | -0.2929 | 50.8414
-8 | 0.3756 | 0.006 | -0.2938 | 62.6
-7.5 | 0.4368 | 0.00582 | -0.2947 | 75.0515
-7 | 0.498 | 0.00566 | -0.2956 | 87.9859
-6.5 | 0.5586 | 0.00555 | -0.2964 | 100.6486
-6 | 0.6195 | 0.00544 | -0.2973 | 113.8787
-5.5 | 0.6797 | 0.00537 | -0.298 | 126.5736
-5 | 0.7401 | 0.0053 | -0.2988 | 139.6415
-4.5 | 0.7997 | 0.00527 | -0.2994 | 151.7457
-4 | 0.8599 | 0.00521 | -0.3002 | 165.048
-3.5 | 0.9191 | 0.00522 | -0.3007 | 176.0728
-3 | 0.9784 | 0.00522 | -0.3013 | 187.433
-2.5 | 1.0374 | 0.00524 | -0.3019 | 197.9771
-2 | 1.0956 | 0.0053 | -0.3023 | 206.717
-1.5 | 1.1543 | 0.00533 | -0.3028 | 216.5666
-1 | 1.2119 | 0.00541 | -0.3031 | 224.0111
-0.5 | 1.2692 | 0.00551 | -0.3034 | 230.3448
0 | 1.3267 | 0.00559 | -0.3037 | 237.3345
0.5 | 1.3829 | 0.00574 | -0.3038 | 240.9233
1 | 1.4384 | 0.0059 | -0.3038 | 243.7966
1.5 | 1.4943 | 0.00604 | -0.3038 | 247.4007
2 | 1.549 | 0.00622 | -0.3037 | 249.0354
2.5 | 1.6026 | 0.00644 | -0.3033 | 248.8509
3 | 1.655 | 0.0067 | -0.3028 | 247.0149
3.5 | 1.7063 | 0.00699 | -0.302 | 244.1059
4 | 1.7561 | 0.00731 | -0.3009 | 240.2326
4.5 | 1.8041 | 0.00768 | -0.2995 | 234.9089
5 | 1.848 | 0.00814 | -0.2974 | 227.027
5.5 | 1.8778 | 0.00874 | -0.2922 | 214.8513
6 | 1.9056 | 0.00954 | -0.287 | 199.7484
6.5 | 1.9322 | 0.01049 | -0.2816 | 184.1945
7 | 1.9576 | 0.0116 | -0.2763 | 168.7586
7.5 | 1.9808 | 0.01292 | -0.2708 | 153.3127
8 | 2.0034 | 0.01439 | -0.2655 | 139.2217
8.5 | 2.0229 | 0.01616 | -0.2599 | 125.1795
9 | 2.0409 | 0.01818 | -0.2544 | 112.2607
9.5 | 2.0582 | 0.02045 | -0.2491 | 100.6455
11.5 | 2.1262 | 0.0311 | -0.2307 | 68.3666
12 | 2.1418 | 0.03432 | -0.2266 | 62.4068
12.5 | 2.1564 | 0.0378 | -0.2227 | 57.0476
13 | 2.1725 | 0.04129 | -0.2192 | 52.6156
13.5 | 2.1877 | 0.04499 | -0.2159 | 48.6264
14 | 2.2015 | 0.04899 | -0.2128 | 44.9377
14.5 | 2.217 | 0.05291 | -0.21 | 41.9013
15 | 2.2292 | 0.0573 | -0.2072 | 38.904
15.5 | 2.2385 | 0.0622 | -0.2045 | 35.9887
16 | 2.2484 | 0.0671 | -0.2022 | 33.5082
16.5 | 2.2556 | 0.07246 | -0.1999 | 31.1289
17 | 2.2622 | 0.078 | -0.198 | 29.0026
17.5 | 2.2658 | 0.084 | -0.1962 | 26.9738
18 | 2.2701 | 0.09 | -0.1947 | 25.2233
18.5 | 2.271 | 0.09654 | -0.1934 | 23.5239
19 | 2.2734 | 0.10282 | -0.1925 | 22.1105
19.5 | 2.2738 | 0.10939 | -0.1918 | 20.7862
20 | 2.2722 | 0.11625 | -0.1915 | 19.5458

## 109. Re 10M Mach 0.25 (1)
BIGFOIL.COM POLAR EXPORT
Joukowsky 13.00% thick 10.00% camber
Joukowsky 13.00% thick 10.00% camber |  |  |  | Cl Max: | 2.443 | at alpha= | 11.5 | deg
JavaFoil+Calcfoil stall+Eppler ext transition |  |  |  | L/D Max: | 199.39 | at alpha= | -4 | deg
Re: | 10000000 |  |  | Cd Min: | 0.00393 | at alpha= | -6 | deg
Mach: | 0.25 |  |  | Cl=0 at alpha= | -11.5341 | deg
|  |  |  | @ Cl=0.1, Cd= | 0.045508
|  |  |  | @ Cl=0.4, Cd= | 0.023279
|  |  |  | @ Cl=0.6, Cd= | 0.010875
alpha (deg) | Cl | Cd | Cm | Cl/Cd
-20 | -0.215 | 0.17437 | -0.148 | -1.234
-19.5 | -0.236 | 0.16726 | -0.149 | -1.409
-19 | -0.252 | 0.15749 | -0.151 | -1.6
-18.5 | -0.264 | 0.14647 | -0.154 | -1.805
-18 | -0.273 | 0.13721 | -0.157 | -1.988
-17.5 | -0.277 | 0.12903 | -0.159 | -2.146
-17 | -0.277 | 0.12026 | -0.162 | -2.302
-16.5 | -0.272 | 0.11293 | -0.165 | -2.412
-16 | -0.263 | 0.10579 | -0.168 | -2.49
-15.5 | -0.25 | 0.09899 | -0.171 | -2.526
-15 | -0.232 | 0.09312 | -0.173 | -2.493
-14.5 | -0.21 | 0.08696 | -0.176 | -2.415
-14 | -0.184 | 0.08109 | -0.179 | -2.265
-13.5 | -0.153 | 0.07569 | -0.182 | -2.025
-13 | -0.119 | 0.06999 | -0.186 | -1.704
-12.5 | -0.082 | 0.06503 | -0.19 | -1.256
-12 | -0.041 | 0.05991 | -0.194 | -0.682
-11.5 | 0.003 | 0.05474 | -0.199 | 0.054
-11 | 0.049 | 0.05027 | -0.203 | 0.982
-10.5 | 0.098 | 0.04568 | -0.208 | 2.148
-10 | 0.149 | 0.0413 | -0.213 | 3.606
-9.5 | 0.202 | 0.03704 | -0.218 | 5.447
-9 | 0.256 | 0.03304 | -0.223 | 7.763
-8.5 | 0.313 | 0.02908 | -0.229 | 10.767
-8 | 0.372 | 0.025 | -0.236 | 14.884
-7.5 | 0.433 | 0.02125 | -0.242 | 20.38
-7 | 0.497 | 0.01702 | -0.25 | 29.223
-6.5 | 0.567 | 0.01345 | -0.26 | 42.172
-6 | 0.689 | 0.00393 | -0.294 | 175.167
-5.5 | 0.754 | 0.00412 | -0.294 | 183.139
-5 | 0.819 | 0.00436 | -0.295 | 187.679
-4.5 | 0.884 | 0.00459 | -0.295 | 192.632
-4 | 0.948 | 0.00475 | -0.295 | 199.39
-3.5 | 1.017 | 0.00522 | -0.295 | 194.649
-3 | 1.08 | 0.00585 | -0.295 | 184.636
-2.5 | 1.142 | 0.00753 | -0.296 | 151.808
-2 | 1.205 | 0.00809 | -0.296 | 149.035
-1.5 | 1.268 | 0.00869 | -0.296 | 145.901
-1 | 1.33 | 0.0094 | -0.296 | 141.478
-0.5 | 1.392 | 0.00916 | -0.296 | 151.935
0 | 1.452 | 0.00907 | -0.296 | 160.157
0.5 | 1.513 | 0.00898 | -0.296 | 168.531
1 | 1.575 | 0.00881 | -0.296 | 178.781
1.5 | 1.636 | 0.00881 | -0.296 | 185.643
2 | 1.675 | 0.00984 | -0.296 | 170.251
2.5 | 1.733 | 0.01026 | -0.295 | 168.967
3 | 1.791 | 0.01061 | -0.295 | 168.814
3.5 | 1.848 | 0.01106 | -0.295 | 167.048
4 | 1.904 | 0.01157 | -0.295 | 164.513
4.5 | 1.96 | 0.01212 | -0.295 | 161.699
5 | 2.015 | 0.0127 | -0.294 | 158.62
5.5 | 2.069 | 0.01336 | -0.294 | 154.922
6 | 2.122 | 0.01412 | -0.294 | 150.325
6.5 | 2.174 | 0.01494 | -0.293 | 145.51
7 | 2.221 | 0.0159 | -0.293 | 139.718
7.5 | 2.264 | 0.01701 | -0.293 | 133.065
8 | 2.303 | 0.01837 | -0.292 | 125.365
8.5 | 2.338 | 0.01996 | -0.291 | 117.154
9 | 2.369 | 0.02129 | -0.291 | 111.297
9.5 | 2.395 | 0.02273 | -0.29 | 105.373
10 | 2.416 | 0.02396 | -0.29 | 100.842
10.5 | 2.431 | 0.02524 | -0.289 | 96.346
11 | 2.44 | 0.02658 | -0.288 | 91.802
11.5 | 2.443 | 0.02793 | -0.288 | 87.453
12 | 2.437 | 0.0293 | -0.287 | 83.161
12.5 | 2.423 | 0.03086 | -0.286 | 78.519
13 | 2.401 | 0.03242 | -0.286 | 74.051
13.5 | 2.371 | 0.03417 | -0.285 | 69.393
14 | 2.332 | 0.03593 | -0.284 | 64.915
14.5 | 2.283 | 0.03788 | -0.283 | 60.259
15 | 2.225 | 0.03996 | -0.282 | 55.682
15.5 | 2.159 | 0.04226 | -0.281 | 51.087
16 | 2.085 | 0.0447 | -0.28 | 46.647
16.5 | 2.003 | 0.04734 | -0.279 | 42.305

## 110. Re 10M Mach 0.25 (2)
BIGFOIL.COM POLAR EXPORT
Joukowsky 13.00% thick 10.00% camber
Joukowsky 13.00% thick 10.00% camber |  |  |  | Cl Max: | 2.2517 | at alpha= | 20 | deg
XFOIL ncrit=9 |  |  |  | L/D Max: | 248.292 | at alpha= | 2 | deg
Re: | 10000000 |  |  | Cd Min: | 0.13994 | at alpha= | 20 | deg
Mach: | 0.25 |  |  | Cl=0 at alpha= | -10.8044 | deg
|  |  |  | @ Cl=0.1, Cd= | 0.0078453
|  |  |  | @ Cl=0.4, Cd= | 0.0061922
|  |  |  | @ Cl=0.6, Cd= | 0.0056587
alpha (deg) | Cl | Cd | Cm | Cl/Cd
-17 | -0.0367 | 0.12902 | -0.1485 | -0.28445
-16.5 | -0.0451 | 0.11799 | -0.1554 | -0.38224
-15.5 | 0.0008 | 0.10065 | -0.176 | 0.0079483
-15 | 0.0097 | 0.09298 | -0.1828 | 0.10432
-14.5 | 0.0199 | 0.08514 | -0.1907 | 0.23373
-14 | 0.0269 | 0.07804 | -0.197 | 0.3447
-13.5 | 0.0307 | 0.07086 | -0.2035 | 0.43325
-13 | 0.0046 | 0.0607 | -0.2123 | 0.075783
-12 | -0.1703 | 0.01154 | -0.2897 | -14.7574
-11.5 | -0.0971 | 0.00987 | -0.2941 | -9.8379
-11 | -0.0266 | 0.00892 | -0.2964 | -2.9821
-10.5 | 0.0414 | 0.00831 | -0.2977 | 4.9819
-10 | 0.1095 | 0.00777 | -0.299 | 14.0927
-9.5 | 0.177 | 0.00724 | -0.3003 | 24.4475
-9 | 0.2439 | 0.00685 | -0.3014 | 35.6058
-8.5 | 0.3092 | 0.00661 | -0.3021 | 46.7776
-8 | 0.3757 | 0.00626 | -0.3032 | 60.016
-7.5 | 0.4402 | 0.00608 | -0.3039 | 72.4013
-7 | 0.5055 | 0.00586 | -0.3048 | 86.2628
-6.5 | 0.5692 | 0.00574 | -0.3054 | 99.1638
-6 | 0.6336 | 0.00557 | -0.3063 | 113.7522
-5.5 | 0.6966 | 0.00552 | -0.3069 | 126.1957
-5 | 0.7601 | 0.00541 | -0.3076 | 140.4991
-4.5 | 0.8227 | 0.00537 | -0.3083 | 153.203
-4 | 0.885 | 0.00534 | -0.3089 | 165.7303
-3.5 | 0.9471 | 0.00532 | -0.3095 | 178.0263
-3 | 1.0083 | 0.00536 | -0.31 | 188.1157
-2.5 | 1.07 | 0.00535 | -0.3106 | 200
-2 | 1.1305 | 0.00542 | -0.3109 | 208.5793
-1.5 | 1.191 | 0.00547 | -0.3114 | 217.7331
-1 | 1.2513 | 0.00554 | -0.3117 | 225.8664
-0.5 | 1.3101 | 0.00567 | -0.3119 | 231.0582
0 | 1.3696 | 0.00576 | -0.3121 | 237.7778
0.5 | 1.4282 | 0.00589 | -0.3122 | 242.4788
1 | 1.4853 | 0.00608 | -0.312 | 244.2928
1.5 | 1.5423 | 0.00626 | -0.3118 | 246.3738
2 | 1.599 | 0.00644 | -0.3115 | 248.2919
2.5 | 1.6541 | 0.00667 | -0.3109 | 247.991
3 | 1.7075 | 0.00695 | -0.3099 | 245.6835
3.5 | 1.7589 | 0.00727 | -0.3085 | 241.9395
4 | 1.8079 | 0.00763 | -0.3067 | 236.9463
4.5 | 1.8468 | 0.00802 | -0.3027 | 230.2743
5 | 1.886 | 0.00852 | -0.2989 | 221.3615
5.5 | 1.9226 | 0.00915 | -0.2947 | 210.1202
6 | 1.9521 | 0.0101 | -0.2894 | 193.2772
6.5 | 1.9782 | 0.01129 | -0.2836 | 175.217
7.5 | 2.0255 | 0.01428 | -0.2718 | 141.8417
8 | 2.0467 | 0.01612 | -0.266 | 126.9665
9 | 2.0781 | 0.02099 | -0.2536 | 99.0043
9.5 | 2.0921 | 0.02392 | -0.2477 | 87.4624
10 | 2.1086 | 0.0269 | -0.2429 | 78.3866
10.5 | 2.1211 | 0.03041 | -0.2376 | 69.7501
11 | 2.1352 | 0.03403 | -0.2328 | 62.7446
11.5 | 2.1464 | 0.03812 | -0.228 | 56.3064
12 | 2.161 | 0.04214 | -0.2239 | 51.2814
12.5 | 2.1715 | 0.04672 | -0.2198 | 46.479
13 | 2.1844 | 0.05127 | -0.2163 | 42.6058
13.5 | 2.1966 | 0.05605 | -0.2129 | 39.19
14 | 2.2076 | 0.06114 | -0.2098 | 36.1073
14.5 | 2.2167 | 0.0666 | -0.207 | 33.2838
15 | 2.2262 | 0.07213 | -0.2044 | 30.8637
15.5 | 2.2337 | 0.07806 | -0.202 | 28.6152
16 | 2.2372 | 0.08461 | -0.1998 | 26.4413
16.5 | 2.2438 | 0.0908 | -0.198 | 24.7115
17 | 2.2445 | 0.0979 | -0.1965 | 22.9265
17.5 | 2.2476 | 0.1047 | -0.1953 | 21.467
18 | 2.2479 | 0.11191 | -0.1944 | 20.0867
18.5 | 2.2508 | 0.11871 | -0.1939 | 18.9605
19 | 2.2504 | 0.12593 | -0.1938 | 17.8702
19.5 | 2.2493 | 0.1332 | -0.194 | 16.8866
20 | 2.2517 | 0.13994 | -0.1945 | 16.0905

## 111. Re 10M Mach 0.50 (1)
BIGFOIL.COM POLAR EXPORT
Joukowsky 13.00% thick 10.00% camber
Joukowsky 13.00% thick 10.00% camber |  |  |  | Cl Max: | 2.455 | at alpha= | 8 | deg
JavaFoil+Calcfoil stall+Eppler ext transition |  |  |  | L/D Max: | 200.372 | at alpha= | -4 | deg
Re: | 10000000 |  |  | Cd Min: | 0.00527 | at alpha= | -4 | deg
Mach: | 0.5 |  |  | Cl=0 at alpha= | -11.5333 | deg
|  |  |  | @ Cl=0.1, Cd= | 0.057361
|  |  |  | @ Cl=0.4, Cd= | 0.036811
|  |  |  | @ Cl=0.6, Cd= | 0.024419
alpha (deg) | Cl | Cd | Cm | Cl/Cd
-20 | -0.985 | 0.12904 | -0.203 | -7.634
-19.5 | -0.918 | 0.14095 | -0.184 | -6.511
-19 | -0.862 | 0.12966 | -0.189 | -6.651
-18.5 | -0.807 | 0.12081 | -0.193 | -6.676
-18 | -0.392 | 0.12686 | -0.185 | -3.089
-17.5 | -0.361 | 0.12002 | -0.185 | -3.006
-17 | -0.331 | 0.11081 | -0.19 | -2.984
-16.5 | -0.301 | 0.10063 | -0.199 | -2.994
-16 | -0.268 | 0.1108 | -0.179 | -2.418
-15.5 | -0.238 | 0.09966 | -0.187 | -2.391
-15 | -0.209 | 0.09034 | -0.196 | -2.31
-14.5 | -0.177 | 0.09806 | -0.176 | -1.802
-14 | -0.147 | 0.08823 | -0.186 | -1.668
-13.5 | -0.118 | 0.07948 | -0.195 | -1.48
-13 | -0.087 | 0.08505 | -0.176 | -1.021
-12.5 | -0.057 | 0.07562 | -0.188 | -0.759
-12 | -0.028 | 0.06786 | -0.199 | -0.41
-11.5 | 0.002 | 0.07226 | -0.178 | 0.027
-11 | 0.031 | 0.06391 | -0.193 | 0.493
-10.5 | 0.061 | 0.06607 | -0.177 | 0.916
-10 | 0.09 | 0.05743 | -0.195 | 1.573
-9.5 | 0.119 | 0.05723 | -0.187 | 2.081
-9 | 0.203 | 0.05396 | -0.189 | 3.758
-8.5 | 0.292 | 0.04475 | -0.212 | 6.535
-8 | 0.367 | 0.03922 | -0.224 | 9.356
-7.5 | 0.44 | 0.03389 | -0.236 | 12.976
-7 | 0.512 | 0.02937 | -0.246 | 17.446
-6.5 | 0.585 | 0.02524 | -0.256 | 23.164
-6 | 0.659 | 0.02119 | -0.265 | 31.1
-5.5 | 0.736 | 0.01758 | -0.275 | 41.86
-5 | 0.817 | 0.01425 | -0.286 | 57.361
-4.5 | 0.913 | 0.01086 | -0.302 | 84.08
-4 | 1.057 | 0.00527 | -0.33 | 200.372
-3.5 | 1.137 | 0.00579 | -0.33 | 196.292
-3 | 1.207 | 0.00624 | -0.33 | 193.471
-2.5 | 1.277 | 0.00883 | -0.331 | 144.713
-2 | 1.347 | 0.00849 | -0.33 | 158.621
-1.5 | 1.417 | 0.00838 | -0.33 | 169.048
-1 | 1.487 | 0.00829 | -0.33 | 179.419
-0.5 | 1.557 | 0.00975 | -0.33 | 159.721
0 | 1.619 | 0.01024 | -0.33 | 158.048
0.5 | 1.687 | 0.01076 | -0.33 | 156.733
1 | 1.754 | 0.0112 | -0.33 | 156.615
1.5 | 1.822 | 0.01148 | -0.329 | 158.745
2 | 1.854 | 0.01205 | -0.329 | 153.803
2.5 | 1.916 | 0.01269 | -0.329 | 151.054
3 | 1.978 | 0.01329 | -0.329 | 148.785
3.5 | 2.038 | 0.01401 | -0.328 | 145.456
4 | 2.098 | 0.01481 | -0.328 | 141.686
4.5 | 2.157 | 0.01571 | -0.327 | 137.272
5 | 2.214 | 0.01672 | -0.327 | 132.411
5.5 | 2.269 | 0.0179 | -0.327 | 126.79
6 | 2.323 | 0.01921 | -0.326 | 120.948
6.5 | 2.374 | 0.0208 | -0.325 | 114.172
7 | 2.413 | 0.02274 | -0.325 | 106.091
7.5 | 2.44 | 0.02529 | -0.324 | 96.487
8 | 2.455 | 0.02862 | -0.323 | 85.795
8.5 | 2.454 | 0.0317 | -0.322 | 77.419
9 | 2.431 | 0.03431 | -0.321 | 70.86
9.5 | 2.369 | 0.03734 | -0.32 | 63.424
10 | 2.235 | 0.04099 | -0.319 | 54.527
10.5 | 1.781 | 0.04645 | -0.317 | 38.336
11 | 1.436 | 0.04997 | -0.316 | 28.745
11.5 | 1.463 | 0.0516 | -0.315 | 28.346
12 | 1.486 | 0.0563 | -0.313 | 26.394
12.5 | 1.514 | 0.0562 | -0.313 | 26.935
13 | 1.538 | 0.0593 | -0.312 | 25.935

## 112. Re 10M Mach 0.50 (2)
BIGFOIL.COM POLAR EXPORT
Joukowsky 13.00% thick 10.00% camber
Joukowsky 13.00% thick 10.00% camber |  |  |  | Cl Max: | 2.2573 | at alpha= | 18 | deg
XFOIL ncrit=9 |  |  |  | L/D Max: | 230.255 | at alpha= | 0 | deg
Re: | 10000000 |  |  | Cd Min: | 0.23738 | at alpha= | 20 | deg
Mach: | 0.5 |  |  | Cl=0 at alpha= | -19.6646 | deg
|  |  |  | @ Cl=0.1, Cd= | 0.166
|  |  |  | @ Cl=0.4, Cd= | 0.012056
|  |  |  | @ Cl=0.6, Cd= | 0.0068251
alpha (deg) | Cl | Cd | Cm | Cl/Cd
-20 | -0.0165 | 0.19683 | -0.1425 | -0.083829
-19.5 | 0.0081 | 0.18956 | -0.1477 | 0.042731
-19 | 0.0361 | 0.18107 | -0.1547 | 0.19937
-18.5 | 0.063 | 0.17397 | -0.1605 | 0.36213
-18 | 0.1037 | 0.1652 | -0.1713 | 0.62772
-17.5 | 0.1316 | 0.15882 | -0.1768 | 0.82861
-17 | 0.1605 | 0.15225 | -0.1826 | 1.0542
-16.5 | 0.1827 | 0.14547 | -0.187 | 1.2559
-16 | 0.2045 | 0.13831 | -0.1919 | 1.4786
-15.5 | 0.2266 | 0.13201 | -0.1961 | 1.7165
-15 | 0.2493 | 0.12604 | -0.2001 | 1.9779
-14.5 | 0.2707 | 0.12033 | -0.2035 | 2.2496
-14 | 0.2801 | 0.11225 | -0.2077 | 2.4953
-13.5 | 0.3024 | 0.10679 | -0.2112 | 2.8317
-13 | 0.319 | 0.1004 | -0.2152 | 3.1773
-12.5 | 0.3225 | 0.09243 | -0.2197 | 3.4891
-12 | 0.3379 | 0.08645 | -0.2235 | 3.9086
-11.5 | 0.3385 | 0.07903 | -0.228 | 4.2832
-11 | 0.3389 | 0.07204 | -0.2326 | 4.7043
-10.5 | 0.3428 | 0.06583 | -0.2366 | 5.2074
-10 | 0.3456 | 0.06001 | -0.2402 | 5.759
-9.5 | 0.3439 | 0.05413 | -0.2438 | 6.3532
-9 | 0.3351 | 0.04848 | -0.2464 | 6.9121
-8.5 | 0.3016 | 0.04264 | -0.2468 | 7.0732
-8 | 0.278 | 0.03375 | -0.2596 | 8.237
-7.5 | 0.4209 | 0.00834 | -0.3425 | 50.4676
-7 | 0.5132 | 0.00736 | -0.3445 | 69.7283
-6.5 | 0.5988 | 0.00683 | -0.3453 | 87.672
-6 | 0.6814 | 0.00649 | -0.3458 | 104.9923
-5.5 | 0.7606 | 0.00627 | -0.346 | 121.3078
-5 | 0.8394 | 0.00608 | -0.3465 | 138.0592
-4.5 | 0.9147 | 0.00601 | -0.3466 | 152.1963
-4 | 0.9901 | 0.00593 | -0.347 | 166.9646
-3.5 | 1.0634 | 0.00592 | -0.3472 | 179.6284
-3 | 1.1354 | 0.00594 | -0.3473 | 191.1448
-2.5 | 1.2071 | 0.00597 | -0.3475 | 202.1943
-1.5 | 1.3452 | 0.00617 | -0.3471 | 218.0227
-1 | 1.4118 | 0.00631 | -0.3465 | 223.7401
-0.5 | 1.4753 | 0.00651 | -0.3453 | 226.6206
0 | 1.5335 | 0.00666 | -0.343 | 230.2553
0.5 | 1.5891 | 0.00694 | -0.3402 | 228.9769
1 | 1.6449 | 0.00729 | -0.3375 | 225.6379
1.5 | 1.7033 | 0.00762 | -0.3352 | 223.5302
2 | 1.7568 | 0.0081 | -0.332 | 216.8889
2.5 | 1.808 | 0.0087 | -0.3284 | 207.8161
3 | 1.8631 | 0.00927 | -0.3255 | 200.9817
3.5 | 1.914 | 0.01001 | -0.3218 | 191.2088
4 | 1.9613 | 0.01095 | -0.3175 | 179.1142
4.5 | 2.0069 | 0.01205 | -0.3129 | 166.5477
5.5 | 2.0959 | 0.01467 | -0.3035 | 142.8698
6 | 2.1355 | 0.01638 | -0.2981 | 130.3724
6.5 | 2.1714 | 0.01842 | -0.2924 | 117.8827
7 | 2.2019 | 0.02092 | -0.286 | 105.2533
7.5 | 2.2288 | 0.02383 | -0.2795 | 93.5292
8 | 2.2396 | 0.02799 | -0.2716 | 80.0143
9 | 2.2539 | 0.03791 | -0.2567 | 59.454
9.5 | 2.2562 | 0.04378 | -0.2497 | 51.5349
10 | 2.2497 | 0.05083 | -0.2428 | 44.2593
10.5 | 2.2418 | 0.0585 | -0.2367 | 38.3214
11 | 2.2294 | 0.06717 | -0.2312 | 33.1904
11.5 | 2.2217 | 0.07657 | -0.2278 | 29.0153
12 | 2.2151 | 0.08542 | -0.2238 | 25.9319
12.5 | 2.2067 | 0.09471 | -0.2205 | 23.2995
13 | 2.2052 | 0.1035 | -0.2179 | 21.3063
13.5 | 2.2041 | 0.11232 | -0.2158 | 19.6234
14 | 2.2088 | 0.12057 | -0.2142 | 18.3196
14.5 | 2.214 | 0.12882 | -0.213 | 17.1868
15 | 2.22 | 0.13699 | -0.2124 | 16.2056
15.5 | 2.2275 | 0.14514 | -0.2122 | 15.3473
16 | 2.2353 | 0.15323 | -0.2124 | 14.5879
16.5 | 2.2445 | 0.16116 | -0.213 | 13.9272
17 | 2.2516 | 0.16945 | -0.2141 | 13.2877
17.5 | 2.2565 | 0.17818 | -0.2159 | 12.6642
18 | 2.2573 | 0.18759 | -0.2186 | 12.0332
18.5 | 2.2496 | 0.19842 | -0.2229 | 11.3376
19 | 2.2341 | 0.21037 | -0.2287 | 10.6199
19.5 | 2.2133 | 0.22333 | -0.2362 | 9.9104
20 | 2.1885 | 0.23738 | -0.2454 | 9.2194

## 113. Re 12M Mach 0.00 (1)
BIGFOIL.COM POLAR EXPORT
Joukowsky 13.00% thick 10.00% camber
Joukowsky 13.00% thick 10.00% camber |  |  |  | Cl Max: | 2.455 | at alpha= | 12.5 | deg
JavaFoil+Calcfoil stall+Eppler ext transition |  |  |  | L/D Max: | 193.085 | at alpha= | -4 | deg
Re: | 12000000 |  |  | Cd Min: | 0.00364 | at alpha= | -6.5 | deg
Mach: | 0 |  |  | Cl=0 at alpha= | -11.5333 | deg
|  |  |  | @ Cl=0.1, Cd= | 0.039833
|  |  |  | @ Cl=0.4, Cd= | 0.018109
|  |  |  | @ Cl=0.6, Cd= | 0.0041228
alpha (deg) | Cl | Cd | Cm | Cl/Cd
-20 | -0.458 | 0.14224 | -0.164 | -3.222
-19.5 | -0.449 | 0.13603 | -0.165 | -3.302
-19 | -0.438 | 0.12912 | -0.167 | -3.394
-18.5 | -0.425 | 0.12251 | -0.169 | -3.471
-18 | -0.41 | 0.11616 | -0.17 | -3.53
-17.5 | -0.392 | 0.11034 | -0.172 | -3.556
-17 | -0.373 | 0.10419 | -0.174 | -3.577
-16.5 | -0.35 | 0.09868 | -0.175 | -3.55
-16 | -0.326 | 0.09292 | -0.178 | -3.505
-15.5 | -0.298 | 0.08778 | -0.179 | -3.4
-15 | -0.269 | 0.08205 | -0.182 | -3.278
-14.5 | -0.237 | 0.07715 | -0.184 | -3.07
-14 | -0.202 | 0.07224 | -0.187 | -2.801
-13.5 | -0.166 | 0.06719 | -0.19 | -2.465
-13 | -0.127 | 0.06227 | -0.193 | -2.034
-12.5 | -0.085 | 0.0577 | -0.196 | -1.481
-12 | -0.042 | 0.05269 | -0.2 | -0.802
-11.5 | 0.003 | 0.04839 | -0.204 | 0.062
-11 | 0.05 | 0.0442 | -0.207 | 1.134
-10.5 | 0.099 | 0.03991 | -0.212 | 2.48
-10 | 0.149 | 0.03605 | -0.216 | 4.145
-9.5 | 0.202 | 0.03198 | -0.221 | 6.307
-9 | 0.256 | 0.02806 | -0.226 | 9.112
-8.5 | 0.312 | 0.02394 | -0.232 | 13.031
-8 | 0.37 | 0.02017 | -0.238 | 18.348
-7.5 | 0.432 | 0.01591 | -0.246 | 27.171
-7 | 0.5 | 0.01217 | -0.256 | 41.091
-6.5 | 0.606 | 0.00364 | -0.285 | 166.534
-6 | 0.669 | 0.00388 | -0.285 | 172.441
-5.5 | 0.732 | 0.0041 | -0.285 | 178.551
-5 | 0.794 | 0.00429 | -0.285 | 184.956
-4.5 | 0.857 | 0.00451 | -0.286 | 189.91
-4 | 0.919 | 0.00476 | -0.286 | 193.085
-3.5 | 0.985 | 0.00524 | -0.286 | 187.942
-3 | 1.045 | 0.00573 | -0.286 | 182.559
-2.5 | 1.106 | 0.00622 | -0.286 | 177.803
-2 | 1.167 | 0.00777 | -0.286 | 150.161
-1.5 | 1.227 | 0.00833 | -0.287 | 147.341
-1 | 1.288 | 0.00895 | -0.287 | 143.95
-0.5 | 1.348 | 0.00917 | -0.287 | 146.976
0 | 1.407 | 0.00913 | -0.287 | 154.135
0.5 | 1.466 | 0.00903 | -0.287 | 162.336
1 | 1.526 | 0.00892 | -0.287 | 170.976
1.5 | 1.585 | 0.00889 | -0.287 | 178.222
2 | 1.626 | 0.00868 | -0.286 | 187.239
2.5 | 1.683 | 0.00904 | -0.286 | 186.156
3 | 1.739 | 0.01014 | -0.286 | 171.379
3.5 | 1.794 | 0.01047 | -0.286 | 171.357
4 | 1.85 | 0.01092 | -0.286 | 169.327
4.5 | 1.904 | 0.0114 | -0.286 | 167.062
5 | 1.958 | 0.01194 | -0.286 | 164.046
5.5 | 2.012 | 0.01252 | -0.285 | 160.616
6 | 2.064 | 0.01318 | -0.285 | 156.601
6.5 | 2.116 | 0.01392 | -0.285 | 151.945
7 | 2.163 | 0.01475 | -0.284 | 146.628
7.5 | 2.207 | 0.0157 | -0.284 | 140.602
8 | 2.248 | 0.01679 | -0.284 | 133.891
8.5 | 2.286 | 0.01801 | -0.283 | 126.913
9 | 2.321 | 0.01917 | -0.283 | 121.063
9.5 | 2.353 | 0.01993 | -0.282 | 118.054
10 | 2.381 | 0.02093 | -0.281 | 113.768
10.5 | 2.405 | 0.02195 | -0.281 | 109.543
11 | 2.424 | 0.02297 | -0.28 | 105.546
11.5 | 2.44 | 0.024 | -0.28 | 101.668
12 | 2.45 | 0.02505 | -0.279 | 97.802
12.5 | 2.455 | 0.02619 | -0.279 | 93.738
13 | 2.455 | 0.02736 | -0.278 | 89.737
13.5 | 2.451 | 0.02855 | -0.277 | 85.821
14 | 2.441 | 0.02982 | -0.277 | 81.857
14.5 | 2.425 | 0.03122 | -0.276 | 77.671
15 | 2.404 | 0.03264 | -0.275 | 73.66
15.5 | 2.379 | 0.03411 | -0.275 | 69.76
16 | 2.35 | 0.03565 | -0.274 | 65.913
16.5 | 2.316 | 0.03746 | -0.273 | 61.82
17 | 2.277 | 0.03915 | -0.272 | 58.156
17.5 | 2.234 | 0.0411 | -0.271 | 54.358

## 114. Re 12M Mach 0.00 (2)
BIGFOIL.COM POLAR EXPORT
Joukowsky 13.00% thick 10.00% camber
Joukowsky 13.00% thick 10.00% camber |  |  |  | Cl Max: | 2.2982 | at alpha= | 19 | deg
XFOIL ncrit=9 |  |  |  | L/D Max: | 251.419 | at alpha= | 2 | deg
Re: | 12000000 |  |  | Cd Min: | 0.10873 | at alpha= | 20 | deg
Mach: | 0 |  |  | Cl=0 at alpha= | -11.0906 | deg
|  |  |  | @ Cl=0.1, Cd= | 0.0068272
|  |  |  | @ Cl=0.4, Cd= | 0.0057193
|  |  |  | @ Cl=0.6, Cd= | 0.0053242
alpha (deg) | Cl | Cd | Cm | Cl/Cd
-14.5 | -0.4194 | 0.01196 | -0.272 | -35.0669
-14 | -0.3579 | 0.01094 | -0.2749 | -32.7148
-13.5 | -0.2963 | 0.01014 | -0.2772 | -29.2209
-13 | -0.2346 | 0.00934 | -0.2795 | -25.1178
-12.5 | -0.1724 | 0.00863 | -0.2816 | -19.9768
-12 | -0.1111 | 0.00811 | -0.2832 | -13.6991
-11.5 | -0.0497 | 0.00769 | -0.2846 | -6.4629
-11 | 0.011 | 0.00737 | -0.2858 | 1.4925
-10.5 | 0.0725 | 0.00698 | -0.2872 | 10.3868
-10 | 0.1337 | 0.00664 | -0.2884 | 20.1355
-9.5 | 0.1947 | 0.00639 | -0.2895 | 30.4695
-9 | 0.2553 | 0.0062 | -0.2905 | 41.1774
-8.5 | 0.3164 | 0.00594 | -0.2916 | 53.266
-8 | 0.377 | 0.00578 | -0.2926 | 65.2249
-7.5 | 0.4376 | 0.00562 | -0.2935 | 77.8648
-7 | 0.4979 | 0.00549 | -0.2944 | 90.6922
-6.5 | 0.5582 | 0.00538 | -0.2952 | 103.7546
-6 | 0.6181 | 0.0053 | -0.296 | 116.6226
-5.5 | 0.6783 | 0.00521 | -0.2968 | 130.1919
-5 | 0.7375 | 0.00518 | -0.2975 | 142.3745
-4.5 | 0.7975 | 0.00511 | -0.2983 | 156.0665
-4 | 0.8565 | 0.0051 | -0.2989 | 167.9412
-3.5 | 0.9156 | 0.0051 | -0.2995 | 179.5294
-3 | 0.9744 | 0.0051 | -0.3001 | 191.0588
-2.5 | 1.0325 | 0.00516 | -0.3005 | 200.0969
-2 | 1.0911 | 0.00517 | -0.3011 | 211.0445
-1.5 | 1.1488 | 0.00524 | -0.3015 | 219.2366
-1 | 1.206 | 0.00533 | -0.3018 | 226.2664
-0.5 | 1.2636 | 0.00539 | -0.3022 | 234.4341
0 | 1.3201 | 0.00551 | -0.3025 | 239.5826
0.5 | 1.3758 | 0.00566 | -0.3025 | 243.0742
1 | 1.4318 | 0.00578 | -0.3027 | 247.7163
1.5 | 1.4871 | 0.00594 | -0.3027 | 250.3535
2 | 1.5412 | 0.00613 | -0.3026 | 251.4192
2.5 | 1.5944 | 0.00636 | -0.3022 | 250.6918
3 | 1.6466 | 0.00662 | -0.3017 | 248.7311
3.5 | 1.6978 | 0.00691 | -0.301 | 245.7019
4 | 1.7475 | 0.00724 | -0.3001 | 241.3674
4.5 | 1.7948 | 0.00763 | -0.2987 | 235.2294
5 | 1.837 | 0.00819 | -0.2963 | 224.2979
5.5 | 1.8692 | 0.00879 | -0.2918 | 212.6507
6 | 1.8959 | 0.00955 | -0.2864 | 198.5236
6.5 | 1.9223 | 0.01047 | -0.2811 | 183.6008
7 | 1.9475 | 0.01155 | -0.2758 | 168.6147
7.5 | 1.9714 | 0.01279 | -0.2705 | 154.136
8 | 1.9935 | 0.01424 | -0.2651 | 139.993
8.5 | 2.0146 | 0.01588 | -0.2598 | 126.864
9 | 2.0355 | 0.01766 | -0.2547 | 115.2605
11 | 2.1132 | 0.02652 | -0.2365 | 79.6833
11.5 | 2.1321 | 0.02915 | -0.2325 | 73.1424
12 | 2.1491 | 0.03207 | -0.2284 | 67.0128
12.5 | 2.1666 | 0.03509 | -0.2247 | 61.7441
13 | 2.1839 | 0.03827 | -0.2213 | 57.0656
13.5 | 2.1997 | 0.04172 | -0.2179 | 52.7253
14 | 2.2158 | 0.04525 | -0.2148 | 48.968
14.5 | 2.2304 | 0.04908 | -0.2118 | 45.4442
15 | 2.2434 | 0.05317 | -0.209 | 42.193
15.5 | 2.2565 | 0.05736 | -0.2064 | 39.3393
16 | 2.2661 | 0.0621 | -0.2038 | 36.4911
16.5 | 2.2761 | 0.06688 | -0.2016 | 34.0326
17 | 2.2817 | 0.0723 | -0.1994 | 31.5588
17.5 | 2.2883 | 0.07772 | -0.1975 | 29.4429
18 | 2.2916 | 0.08364 | -0.1957 | 27.3984
18.5 | 2.2956 | 0.08952 | -0.1943 | 25.6434
19 | 2.2982 | 0.09563 | -0.1931 | 24.0322
19.5 | 2.2974 | 0.10222 | -0.1921 | 22.4751
20 | 2.2973 | 0.10873 | -0.1915 | 21.1285

## 115. Re 12M Mach 0.10 (1)
BIGFOIL.COM POLAR EXPORT
Joukowsky 13.00% thick 10.00% camber
Joukowsky 13.00% thick 10.00% camber |  |  |  | Cl Max: | 2.453 | at alpha= | 12.5 | deg
JavaFoil+Calcfoil stall+Eppler ext transition |  |  |  | L/D Max: | 197.688 | at alpha= | 2.5 | deg
Re: | 12000000 |  |  | Cd Min: | 0.00365 | at alpha= | -6.5 | deg
Mach: | 0.1 |  |  | Cl=0 at alpha= | -11.5333 | deg
|  |  |  | @ Cl=0.1, Cd= | 0.040791
|  |  |  | @ Cl=0.4, Cd= | 0.018927
|  |  |  | @ Cl=0.6, Cd= | 0.0044126
alpha (deg) | Cl | Cd | Cm | Cl/Cd
-20 | -0.435 | 0.14595 | -0.162 | -2.98
-19.5 | -0.428 | 0.13918 | -0.164 | -3.078
-19 | -0.42 | 0.13172 | -0.165 | -3.188
-18.5 | -0.409 | 0.12457 | -0.168 | -3.286
-18 | -0.396 | 0.11833 | -0.169 | -3.349
-17.5 | -0.381 | 0.11207 | -0.171 | -3.399
-17 | -0.363 | 0.10624 | -0.173 | -3.416
-16.5 | -0.342 | 0.10015 | -0.175 | -3.419
-16 | -0.319 | 0.09466 | -0.176 | -3.372
-15.5 | -0.294 | 0.08904 | -0.179 | -3.297
-15 | -0.265 | 0.08354 | -0.181 | -3.174
-14.5 | -0.234 | 0.07819 | -0.184 | -2.994
-14 | -0.2 | 0.07324 | -0.186 | -2.737
-13.5 | -0.164 | 0.06832 | -0.189 | -2.406
-13 | -0.126 | 0.06346 | -0.192 | -1.984
-12.5 | -0.085 | 0.05853 | -0.196 | -1.454
-12 | -0.042 | 0.05379 | -0.199 | -0.783
-11.5 | 0.003 | 0.04914 | -0.203 | 0.061
-11 | 0.05 | 0.04492 | -0.207 | 1.115
-10.5 | 0.099 | 0.04087 | -0.211 | 2.42
-10 | 0.149 | 0.03693 | -0.215 | 4.045
-9.5 | 0.202 | 0.03288 | -0.22 | 6.133
-9 | 0.256 | 0.02868 | -0.226 | 8.924
-8.5 | 0.312 | 0.02479 | -0.232 | 12.59
-8 | 0.371 | 0.02081 | -0.238 | 17.807
-7.5 | 0.432 | 0.01685 | -0.245 | 25.632
-7 | 0.499 | 0.01297 | -0.255 | 38.512
-6.5 | 0.609 | 0.00365 | -0.286 | 166.926
-6 | 0.672 | 0.00389 | -0.286 | 172.925
-5.5 | 0.735 | 0.00411 | -0.286 | 178.956
-5 | 0.798 | 0.0043 | -0.287 | 185.409
-4.5 | 0.861 | 0.00452 | -0.287 | 190.565
-4 | 0.923 | 0.00477 | -0.287 | 193.579
-3.5 | 0.99 | 0.00525 | -0.287 | 188.38
-3 | 1.051 | 0.00574 | -0.288 | 182.971
-2.5 | 1.112 | 0.00625 | -0.288 | 178.001
-2 | 1.173 | 0.00781 | -0.288 | 150.077
-1.5 | 1.234 | 0.00838 | -0.288 | 147.196
-1 | 1.294 | 0.00901 | -0.288 | 143.712
-0.5 | 1.355 | 0.00925 | -0.288 | 146.562
0 | 1.414 | 0.0092 | -0.288 | 153.732
0.5 | 1.474 | 0.00911 | -0.288 | 161.847
1 | 1.533 | 0.00899 | -0.288 | 170.567
1.5 | 1.593 | 0.00898 | -0.288 | 177.353
2 | 1.634 | 0.00876 | -0.288 | 186.398
2.5 | 1.69 | 0.00855 | -0.288 | 197.688
3 | 1.747 | 0.01022 | -0.288 | 170.861
3.5 | 1.803 | 0.01056 | -0.288 | 170.703
4 | 1.858 | 0.01102 | -0.287 | 168.608
4.5 | 1.913 | 0.01151 | -0.287 | 166.253
5 | 1.967 | 0.01206 | -0.287 | 163.073
5.5 | 2.021 | 0.01266 | -0.287 | 159.634
6 | 2.073 | 0.01333 | -0.286 | 155.579
6.5 | 2.125 | 0.0141 | -0.286 | 150.698
7 | 2.172 | 0.01493 | -0.286 | 145.471
7.5 | 2.216 | 0.01591 | -0.285 | 139.291
8 | 2.257 | 0.01704 | -0.285 | 132.413
8.5 | 2.295 | 0.0183 | -0.284 | 125.374
9 | 2.329 | 0.01948 | -0.284 | 119.604
9.5 | 2.36 | 0.02025 | -0.283 | 116.519
10 | 2.387 | 0.02127 | -0.283 | 112.229
10.5 | 2.41 | 0.02231 | -0.282 | 108.033
11 | 2.428 | 0.02337 | -0.282 | 103.909
11.5 | 2.442 | 0.02444 | -0.281 | 99.934
12 | 2.451 | 0.02553 | -0.281 | 95.992
12.5 | 2.453 | 0.02669 | -0.28 | 91.916
13 | 2.451 | 0.02788 | -0.279 | 87.914
13.5 | 2.444 | 0.02915 | -0.279 | 83.836
14 | 2.43 | 0.0305 | -0.278 | 79.679
14.5 | 2.411 | 0.03193 | -0.277 | 75.505
15 | 2.386 | 0.03341 | -0.277 | 71.422
15.5 | 2.356 | 0.03502 | -0.276 | 67.291
16 | 2.322 | 0.03668 | -0.275 | 63.315
16.5 | 2.283 | 0.03843 | -0.274 | 59.42
17 | 2.239 | 0.04034 | -0.273 | 55.493
17.5 | 2.19 | 0.04239 | -0.272 | 51.668

## 116. Re 12M Mach 0.10 (2)
BIGFOIL.COM POLAR EXPORT
Joukowsky 13.00% thick 10.00% camber
Joukowsky 13.00% thick 10.00% camber |  |  |  | Cl Max: | 2.2942 | at alpha= | 20 | deg
XFOIL ncrit=9 |  |  |  | L/D Max: | 251.721 | at alpha= | 2 | deg
Re: | 12000000 |  |  | Cd Min: | 0.15176 | at alpha= | -19.5 | deg
Mach: | 0.1 |  |  | Cl=0 at alpha= | -11.0518 | deg
|  |  |  | @ Cl=0.1, Cd= | 0.0069335
|  |  |  | @ Cl=0.4, Cd= | 0.0057642
|  |  |  | @ Cl=0.6, Cd= | 0.0053509
alpha (deg) | Cl | Cd | Cm | Cl/Cd
-19.5 | -0.1703 | 0.15176 | -0.1204 | -1.1222
-19 | -0.1652 | 0.14286 | -0.1264 | -1.1564
-18 | -0.1496 | 0.12789 | -0.1365 | -1.1698
-17.5 | -0.1472 | 0.11996 | -0.1416 | -1.2271
-17 | -0.1287 | 0.11402 | -0.1468 | -1.1287
-16.5 | -0.1461 | 0.10236 | -0.1549 | -1.4273
-16 | -0.1422 | 0.09327 | -0.1636 | -1.5246
-15.5 | -0.1098 | 0.08156 | -0.183 | -1.3462
-15 | -0.1201 | 0.06997 | -0.1962 | -1.7164
-14.5 | -0.4353 | 0.01337 | -0.2711 | -32.558
-14 | -0.3706 | 0.01163 | -0.2759 | -31.8659
-13.5 | -0.3071 | 0.01061 | -0.2787 | -28.9444
-13 | -0.2445 | 0.00982 | -0.2809 | -24.8982
-12.5 | -0.1808 | 0.00898 | -0.2832 | -20.1336
-12 | -0.1181 | 0.00834 | -0.285 | -14.1607
-11.5 | -0.0554 | 0.00785 | -0.2865 | -7.0573
-11 | 0.0064 | 0.00749 | -0.2877 | 0.85447
-10.5 | 0.0687 | 0.00712 | -0.2889 | 9.6489
-10 | 0.1308 | 0.00675 | -0.2902 | 19.3778
-9.5 | 0.1928 | 0.00645 | -0.2913 | 29.8915
-9 | 0.2541 | 0.00626 | -0.2922 | 40.5911
-8.5 | 0.316 | 0.006 | -0.2933 | 52.6667
-8 | 0.3772 | 0.00582 | -0.2943 | 64.811
-7.5 | 0.4385 | 0.00567 | -0.2951 | 77.3369
-7 | 0.4994 | 0.00552 | -0.296 | 90.471
-6.5 | 0.5603 | 0.00541 | -0.2968 | 103.5675
-6 | 0.6208 | 0.00532 | -0.2976 | 116.6917
-5.5 | 0.6815 | 0.00523 | -0.2984 | 130.3059
-5 | 0.7413 | 0.0052 | -0.2991 | 142.5577
-4.5 | 0.8017 | 0.00513 | -0.2999 | 156.2768
-4 | 0.8612 | 0.00512 | -0.3005 | 168.2031
-3.5 | 0.9206 | 0.00512 | -0.3011 | 179.8047
-3 | 0.98 | 0.00512 | -0.3017 | 191.4062
-2.5 | 1.0385 | 0.00518 | -0.3021 | 200.4826
-2 | 1.0975 | 0.00519 | -0.3027 | 211.4644
-1.5 | 1.1556 | 0.00526 | -0.3031 | 219.6958
-1 | 1.2132 | 0.00535 | -0.3034 | 226.7664
-0.5 | 1.2711 | 0.00541 | -0.3038 | 234.9538
0 | 1.328 | 0.00553 | -0.304 | 240.1447
0.5 | 1.3841 | 0.00569 | -0.3041 | 243.2513
1 | 1.4405 | 0.00581 | -0.3042 | 247.9346
1.5 | 1.4961 | 0.00596 | -0.3042 | 251.0235
2 | 1.5506 | 0.00616 | -0.3041 | 251.7208
2.5 | 1.604 | 0.0064 | -0.3037 | 250.625
3 | 1.6565 | 0.00666 | -0.3031 | 248.7237
3.5 | 1.7078 | 0.00696 | -0.3023 | 245.3736
4 | 1.7576 | 0.00728 | -0.3013 | 241.4286
4.5 | 1.8051 | 0.00767 | -0.2998 | 235.3455
5 | 1.8468 | 0.00824 | -0.2972 | 224.1262
5.5 | 1.8773 | 0.0088 | -0.2922 | 213.3295
6 | 1.9043 | 0.00961 | -0.2868 | 198.1582
6.5 | 1.9304 | 0.01058 | -0.2814 | 182.4575
7 | 1.9549 | 0.01173 | -0.2759 | 166.6581
7.5 | 1.9778 | 0.01307 | -0.2703 | 151.3236
8 | 1.9994 | 0.0146 | -0.2648 | 136.9452
8.5 | 2.0212 | 0.01625 | -0.2596 | 124.3815
9 | 2.0416 | 0.01813 | -0.2544 | 112.6089
9.5 | 2.0601 | 0.02028 | -0.2493 | 101.5828
10.5 | 2.1005 | 0.02477 | -0.2405 | 84.8002
11 | 2.1158 | 0.02764 | -0.2357 | 76.5485
11.5 | 2.1355 | 0.03033 | -0.2318 | 70.4088
12 | 2.1527 | 0.03336 | -0.2278 | 64.5294
12.5 | 2.1708 | 0.03646 | -0.2241 | 59.5392
13 | 2.1883 | 0.03974 | -0.2207 | 55.0654
13.5 | 2.2036 | 0.04337 | -0.2173 | 50.8093
14 | 2.2185 | 0.04717 | -0.2141 | 47.032
14.5 | 2.2317 | 0.05129 | -0.2111 | 43.5114
15 | 2.2428 | 0.05576 | -0.2081 | 40.2224
15.5 | 2.2546 | 0.06029 | -0.2055 | 37.3959
16 | 2.2642 | 0.06518 | -0.2031 | 34.7376
16.5 | 2.2732 | 0.07023 | -0.2008 | 32.3679
17 | 2.2789 | 0.07584 | -0.1987 | 30.0488
17.5 | 2.2844 | 0.08155 | -0.1969 | 28.0123
18 | 2.287 | 0.08772 | -0.1952 | 26.0716
18.5 | 2.2918 | 0.09362 | -0.1939 | 24.4798
19 | 2.2934 | 0.1 | -0.1928 | 22.934
19.5 | 2.2919 | 0.1068 | -0.192 | 21.4597
20 | 2.2942 | 0.11304 | -0.1914 | 20.2955

## 117. Re 12M Mach 0.25 (1)
BIGFOIL.COM POLAR EXPORT
Joukowsky 13.00% thick 10.00% camber
Joukowsky 13.00% thick 10.00% camber |  |  |  | Cl Max: | 2.445 | at alpha= | 11.5 | deg
JavaFoil+Calcfoil stall+Eppler ext transition |  |  |  | L/D Max: | 199.567 | at alpha= | -4 | deg
Re: | 12000000 |  |  | Cd Min: | 0.00393 | at alpha= | -6 | deg
Mach: | 0.25 |  |  | Cl=0 at alpha= | -11.5341 | deg
|  |  |  | @ Cl=0.1, Cd= | 0.044768
|  |  |  | @ Cl=0.4, Cd= | 0.022504
|  |  |  | @ Cl=0.6, Cd= | 0.010492
alpha (deg) | Cl | Cd | Cm | Cl/Cd
-20 | -0.215 | 0.17388 | -0.15 | -1.238
-19.5 | -0.236 | 0.16501 | -0.15 | -1.429
-19 | -0.252 | 0.15482 | -0.152 | -1.629
-18.5 | -0.265 | 0.14549 | -0.155 | -1.818
-18 | -0.273 | 0.13553 | -0.158 | -2.013
-17.5 | -0.277 | 0.12821 | -0.16 | -2.16
-17 | -0.277 | 0.11957 | -0.163 | -2.316
-16.5 | -0.273 | 0.11144 | -0.166 | -2.446
-16 | -0.264 | 0.10454 | -0.169 | -2.522
-15.5 | -0.25 | 0.09838 | -0.172 | -2.543
-15 | -0.232 | 0.09199 | -0.175 | -2.526
-14.5 | -0.21 | 0.08581 | -0.178 | -2.45
-14 | -0.184 | 0.08001 | -0.181 | -2.298
-13.5 | -0.153 | 0.07466 | -0.184 | -2.056
-13 | -0.119 | 0.06938 | -0.187 | -1.72
-12.5 | -0.082 | 0.06445 | -0.191 | -1.268
-12 | -0.041 | 0.05918 | -0.195 | -0.691
-11.5 | 0.003 | 0.05402 | -0.2 | 0.055
-11 | 0.049 | 0.04925 | -0.205 | 1.005
-10.5 | 0.098 | 0.04494 | -0.209 | 2.187
-10 | 0.149 | 0.04055 | -0.214 | 3.68
-9.5 | 0.202 | 0.03632 | -0.219 | 5.565
-9 | 0.257 | 0.03228 | -0.225 | 7.961
-8.5 | 0.314 | 0.02813 | -0.231 | 11.166
-8 | 0.373 | 0.02415 | -0.237 | 15.454
-7.5 | 0.435 | 0.02037 | -0.244 | 21.336
-7 | 0.499 | 0.01637 | -0.252 | 30.5
-6.5 | 0.571 | 0.01263 | -0.263 | 45.202
-6 | 0.689 | 0.00393 | -0.294 | 175.378
-5.5 | 0.754 | 0.00411 | -0.294 | 183.492
-5 | 0.819 | 0.00436 | -0.295 | 187.829
-4.5 | 0.884 | 0.00459 | -0.295 | 192.609
-4 | 0.948 | 0.00475 | -0.295 | 199.567
-3.5 | 1.017 | 0.00525 | -0.295 | 193.532
-3 | 1.08 | 0.00586 | -0.295 | 184.373
-2.5 | 1.142 | 0.00645 | -0.296 | 177.123
-2 | 1.205 | 0.00809 | -0.296 | 148.952
-1.5 | 1.268 | 0.0087 | -0.296 | 145.729
-1 | 1.33 | 0.00941 | -0.296 | 141.414
-0.5 | 1.392 | 0.00916 | -0.296 | 152.087
0 | 1.452 | 0.00906 | -0.296 | 160.227
0.5 | 1.514 | 0.00899 | -0.296 | 168.459
1 | 1.575 | 0.00936 | -0.296 | 168.232
1.5 | 1.636 | 0.00882 | -0.296 | 185.521
2 | 1.676 | 0.00862 | -0.296 | 194.438
2.5 | 1.734 | 0.01027 | -0.296 | 168.748
3 | 1.791 | 0.01072 | -0.295 | 167.101
3.5 | 1.848 | 0.01109 | -0.295 | 166.584
4 | 1.905 | 0.01159 | -0.295 | 164.288
4.5 | 1.96 | 0.01215 | -0.295 | 161.409
5 | 2.015 | 0.01276 | -0.294 | 157.932
5.5 | 2.07 | 0.01343 | -0.294 | 154.114
6 | 2.123 | 0.01418 | -0.294 | 149.666
6.5 | 2.175 | 0.01504 | -0.294 | 144.579
7 | 2.222 | 0.01602 | -0.293 | 138.672
7.5 | 2.265 | 0.01716 | -0.293 | 131.993
8 | 2.304 | 0.01849 | -0.292 | 124.589
8.5 | 2.339 | 0.01992 | -0.292 | 117.446
9 | 2.371 | 0.02127 | -0.291 | 111.451
9.5 | 2.397 | 0.02222 | -0.29 | 107.873
10 | 2.418 | 0.0234 | -0.29 | 103.336
10.5 | 2.434 | 0.02461 | -0.289 | 98.906
11 | 2.442 | 0.02586 | -0.289 | 94.456
11.5 | 2.445 | 0.0271 | -0.288 | 90.205
12 | 2.439 | 0.02847 | -0.287 | 85.682
12.5 | 2.425 | 0.02991 | -0.287 | 81.077
13 | 2.404 | 0.03144 | -0.286 | 76.449
13.5 | 2.374 | 0.0331 | -0.285 | 71.723
14 | 2.335 | 0.03485 | -0.284 | 66.995
14.5 | 2.285 | 0.03671 | -0.284 | 62.249
15 | 2.227 | 0.03871 | -0.283 | 57.539
15.5 | 2.162 | 0.04085 | -0.282 | 52.913
16 | 2.088 | 0.04329 | -0.281 | 48.222
16.5 | 2.005 | 0.04588 | -0.28 | 43.711

## 118. Re 12M Mach 0.25 (2)
BIGFOIL.COM POLAR EXPORT
Joukowsky 13.00% thick 10.00% camber
Joukowsky 13.00% thick 10.00% camber |  |  |  | Cl Max: | 2.2741 | at alpha= | 19.5 | deg
XFOIL ncrit=9 |  |  |  | L/D Max: | 252.205 | at alpha= | 2 | deg
Re: | 12000000 |  |  | Cd Min: | 0.13704 | at alpha= | 20 | deg
Mach: | 0.25 |  |  | Cl=0 at alpha= | -10.8256 | deg
|  |  |  | @ Cl=0.1, Cd= | 0.007524
|  |  |  | @ Cl=0.4, Cd= | 0.0060231
|  |  |  | @ Cl=0.6, Cd= | 0.0055142
alpha (deg) | Cl | Cd | Cm | Cl/Cd
-17.5 | -0.0644 | 0.1338 | -0.1437 | -0.48132
-17 | -0.0613 | 0.12494 | -0.1495 | -0.49064
-16.5 | -0.0567 | 0.11668 | -0.1553 | -0.48594
-16 | -0.0435 | 0.10961 | -0.1611 | -0.39686
-15 | -0.0035 | 0.09003 | -0.1858 | -0.038876
-14 | 0.0056 | 0.07447 | -0.2006 | 0.075198
-13.5 | 0.0014 | 0.06657 | -0.2078 | 0.02103
-13 | -0.027 | 0.05663 | -0.2165 | -0.47678
-12.5 | -0.2378 | 0.01217 | -0.2886 | -19.5399
-12 | -0.1651 | 0.01055 | -0.2927 | -15.6493
-11.5 | -0.0935 | 0.00935 | -0.2955 | -10
-11 | -0.024 | 0.00849 | -0.2975 | -2.8269
-10.5 | 0.0448 | 0.00787 | -0.2989 | 5.6925
-10 | 0.1118 | 0.00745 | -0.2999 | 15.0067
-9.5 | 0.1795 | 0.00698 | -0.301 | 25.7163
-9 | 0.2458 | 0.00662 | -0.302 | 37.1299
-8.5 | 0.312 | 0.00634 | -0.3028 | 49.2114
-8 | 0.3772 | 0.00611 | -0.3036 | 61.7349
-7.5 | 0.4428 | 0.00586 | -0.3045 | 75.5631
-7 | 0.5068 | 0.00573 | -0.3052 | 88.4468
-6.5 | 0.5716 | 0.00555 | -0.306 | 102.991
-6 | 0.6351 | 0.00547 | -0.3067 | 116.106
-5.5 | 0.6988 | 0.00536 | -0.3074 | 130.3731
-5 | 0.7618 | 0.00529 | -0.3081 | 144.0076
-4.5 | 0.8244 | 0.00526 | -0.3087 | 156.73
-4 | 0.887 | 0.00522 | -0.3093 | 169.9234
-3.5 | 0.9485 | 0.00524 | -0.3098 | 181.0115
-3 | 1.0107 | 0.00522 | -0.3105 | 193.6207
-2.5 | 1.0716 | 0.00527 | -0.3109 | 203.3397
-2 | 1.1325 | 0.00531 | -0.3114 | 213.2768
-1.5 | 1.1933 | 0.00536 | -0.3119 | 222.6306
-1 | 1.2527 | 0.00547 | -0.3121 | 229.0128
-0.5 | 1.3127 | 0.00555 | -0.3124 | 236.5225
0 | 1.372 | 0.00566 | -0.3126 | 242.4028
0.5 | 1.4299 | 0.00583 | -0.3126 | 245.2659
1 | 1.4877 | 0.00599 | -0.3125 | 248.3639
1.5 | 1.5454 | 0.00614 | -0.3124 | 251.6938
2 | 1.6015 | 0.00635 | -0.312 | 252.2047
2.5 | 1.6562 | 0.00661 | -0.3113 | 250.5598
3 | 1.7095 | 0.0069 | -0.3104 | 247.7536
3.5 | 1.7613 | 0.00721 | -0.3091 | 244.2857
4 | 1.8105 | 0.00758 | -0.3073 | 238.8522
4.5 | 1.8503 | 0.00798 | -0.3035 | 231.8672
5 | 1.8882 | 0.00848 | -0.2994 | 222.6651
5.5 | 1.9213 | 0.00921 | -0.2946 | 208.6102
6 | 1.9516 | 0.01013 | -0.2893 | 192.6555
6.5 | 1.9771 | 0.01134 | -0.2834 | 174.3474
7 | 2.0009 | 0.01275 | -0.2775 | 156.9333
7.5 | 2.0222 | 0.01443 | -0.2713 | 140.1386
8 | 2.0415 | 0.01638 | -0.2652 | 124.6337
8.5 | 2.0584 | 0.01865 | -0.259 | 110.37
9 | 2.075 | 0.02116 | -0.2531 | 98.0624
9.5 | 2.0926 | 0.02383 | -0.2477 | 87.8137
10 | 2.108 | 0.02692 | -0.2424 | 78.3061
10.5 | 2.125 | 0.0301 | -0.238 | 70.598
11 | 2.1414 | 0.03351 | -0.2334 | 63.9033
11.5 | 2.1548 | 0.03738 | -0.2288 | 57.6458
12 | 2.1712 | 0.04118 | -0.2248 | 52.7246
12.5 | 2.184 | 0.04548 | -0.2208 | 48.0211
13 | 2.1985 | 0.04982 | -0.2173 | 44.1289
13.5 | 2.2122 | 0.05439 | -0.214 | 40.6729
14 | 2.224 | 0.0593 | -0.2108 | 37.5042
14.5 | 2.2351 | 0.06446 | -0.2079 | 34.6742
15 | 2.2442 | 0.06997 | -0.2052 | 32.0737
15.5 | 2.2515 | 0.07587 | -0.2027 | 29.6758
16 | 2.2592 | 0.08181 | -0.2005 | 27.6152
16.5 | 2.263 | 0.08832 | -0.1985 | 25.6227
17 | 2.268 | 0.09477 | -0.1968 | 23.9316
17.5 | 2.2687 | 0.10189 | -0.1955 | 22.2662
18 | 2.2725 | 0.10852 | -0.1944 | 20.9408
18.5 | 2.273 | 0.11565 | -0.1937 | 19.6541
19 | 2.2726 | 0.12288 | -0.1934 | 18.4945
19.5 | 2.2741 | 0.12975 | -0.1935 | 17.5268
20 | 2.2726 | 0.13704 | -0.1939 | 16.5835

## 119. Re 12M Mach 0.50 (1)
BIGFOIL.COM POLAR EXPORT
Joukowsky 13.00% thick 10.00% camber
Joukowsky 13.00% thick 10.00% camber |  |  |  | Cl Max: | 2.457 | at alpha= | 8 | deg
JavaFoil+Calcfoil stall+Eppler ext transition |  |  |  | L/D Max: | 200.508 | at alpha= | -4 | deg
Re: | 12000000 |  |  | Cd Min: | 0.00495 | at alpha= | -4.5 | deg
Mach: | 0.5 |  |  | Cl=0 at alpha= | -11.5333 | deg
|  |  |  | @ Cl=0.1, Cd= | 0.056531
|  |  |  | @ Cl=0.4, Cd= | 0.036365
|  |  |  | @ Cl=0.6, Cd= | 0.023891
alpha (deg) | Cl | Cd | Cm | Cl/Cd
-20 | -0.981 | 0.14094 | -0.196 | -6.96
-19.5 | -0.919 | 0.14712 | -0.187 | -6.247
-19 | -0.863 | 0.13559 | -0.191 | -6.367
-18.5 | -0.808 | 0.12206 | -0.197 | -6.621
-18 | -0.392 | 0.125 | -0.187 | -3.137
-17.5 | -0.361 | 0.11842 | -0.187 | -3.05
-17 | -0.331 | 0.10846 | -0.193 | -3.054
-16.5 | -0.302 | 0.09805 | -0.203 | -3.08
-16 | -0.268 | 0.10872 | -0.181 | -2.465
-15.5 | -0.239 | 0.09775 | -0.191 | -2.441
-15 | -0.209 | 0.08825 | -0.2 | -2.37
-14.5 | -0.177 | 0.09666 | -0.178 | -1.83
-14 | -0.147 | 0.08642 | -0.189 | -1.706
-13.5 | -0.118 | 0.07786 | -0.199 | -1.514
-13 | -0.087 | 0.08422 | -0.178 | -1.032
-12.5 | -0.058 | 0.07438 | -0.192 | -0.773
-12 | -0.028 | 0.06651 | -0.202 | -0.419
-11.5 | 0.002 | 0.07124 | -0.181 | 0.027
-11 | 0.032 | 0.06281 | -0.196 | 0.502
-10.5 | 0.061 | 0.06492 | -0.18 | 0.933
-10 | 0.09 | 0.0565 | -0.198 | 1.601
-9.5 | 0.119 | 0.05659 | -0.189 | 2.106
-9 | 0.203 | 0.05327 | -0.191 | 3.809
-8.5 | 0.293 | 0.04428 | -0.214 | 6.609
-8 | 0.367 | 0.03867 | -0.226 | 9.501
-7.5 | 0.44 | 0.03357 | -0.237 | 13.113
-7 | 0.514 | 0.02867 | -0.248 | 17.911
-6.5 | 0.586 | 0.02463 | -0.257 | 23.795
-6 | 0.661 | 0.02067 | -0.267 | 31.953
-5.5 | 0.738 | 0.017 | -0.277 | 43.426
-5 | 0.821 | 0.01379 | -0.288 | 59.54
-4.5 | 0.984 | 0.00495 | -0.33 | 198.869
-4 | 1.057 | 0.00527 | -0.33 | 200.508
-3.5 | 1.137 | 0.00578 | -0.33 | 196.712
-3 | 1.207 | 0.00627 | -0.33 | 192.59
-2.5 | 1.277 | 0.0088 | -0.331 | 145.082
-2 | 1.347 | 0.00891 | -0.33 | 151.159
-1.5 | 1.417 | 0.00838 | -0.33 | 169.199
-1 | 1.487 | 0.00877 | -0.33 | 169.484
-0.5 | 1.557 | 0.00975 | -0.33 | 159.743
0 | 1.619 | 0.01024 | -0.33 | 158.13
0.5 | 1.687 | 0.01076 | -0.33 | 156.728
1 | 1.755 | 0.01124 | -0.33 | 156.153
1.5 | 1.822 | 0.0115 | -0.329 | 158.418
2 | 1.854 | 0.01206 | -0.329 | 153.726
2.5 | 1.917 | 0.01269 | -0.329 | 151.096
3 | 1.978 | 0.0133 | -0.329 | 148.732
3.5 | 2.039 | 0.01402 | -0.328 | 145.485
4 | 2.099 | 0.01485 | -0.328 | 141.318
4.5 | 2.157 | 0.01577 | -0.328 | 136.769
5 | 2.214 | 0.01678 | -0.327 | 131.948
5.5 | 2.27 | 0.01795 | -0.327 | 126.459
6 | 2.324 | 0.01928 | -0.326 | 120.526
6.5 | 2.375 | 0.02093 | -0.325 | 113.475
7 | 2.413 | 0.02293 | -0.325 | 105.23
7.5 | 2.441 | 0.02548 | -0.324 | 95.814
8 | 2.457 | 0.02839 | -0.323 | 86.543
8.5 | 2.457 | 0.03102 | -0.322 | 79.195
9 | 2.434 | 0.03361 | -0.321 | 72.407
9.5 | 2.371 | 0.03623 | -0.32 | 65.436
10 | 2.238 | 0.0397 | -0.319 | 56.361
10.5 | 1.783 | 0.04503 | -0.317 | 39.593
11 | 1.438 | 0.04834 | -0.316 | 29.755
11.5 | 1.465 | 0.04997 | -0.315 | 29.311
12 | 1.488 | 0.0544 | -0.314 | 27.359
12.5 | 1.516 | 0.05419 | -0.313 | 27.977
13 | 1.54 | 0.05724 | -0.312 | 26.911

## 120. Re 12M Mach 0.50 (2)
BIGFOIL.COM POLAR EXPORT
Joukowsky 13.00% thick 10.00% camber
Joukowsky 13.00% thick 10.00% camber |  |  |  | Cl Max: | 2.256 | at alpha= | 9 | deg
XFOIL ncrit=9 |  |  |  | L/D Max: | 236.756 | at alpha= | 0.5 | deg
Re: | 12000000 |  |  | Cd Min: | 0.19683 | at alpha= | -20 | deg
Mach: | 0.5 |  |  | Cl=0 at alpha= | -19.5883 | deg
|  |  |  | @ Cl=0.1, Cd= | 0.16337
|  |  |  | @ Cl=0.4, Cd= | 0.0083385
|  |  |  | @ Cl=0.6, Cd= | 0.006563
alpha (deg) | Cl | Cd | Cm | Cl/Cd
-20 | -0.0219 | 0.19683 | -0.141 | -0.11126
-19.5 | 0.0047 | 0.18924 | -0.1471 | 0.024836
-19 | 0.0284 | 0.18126 | -0.1526 | 0.15668
-18.5 | 0.0579 | 0.17335 | -0.1597 | 0.33401
-18 | 0.086 | 0.16599 | -0.1661 | 0.5181
-17.5 | 0.1276 | 0.15821 | -0.1763 | 0.80652
-17 | 0.1548 | 0.15168 | -0.1817 | 1.0206
-16.5 | 0.1778 | 0.14436 | -0.187 | 1.2316
-16 | 0.1993 | 0.13751 | -0.1916 | 1.4493
-15.5 | 0.2223 | 0.13092 | -0.1964 | 1.698
-15 | 0.242 | 0.12468 | -0.2001 | 1.941
-14.5 | 0.2641 | 0.11879 | -0.204 | 2.2233
-14 | 0.272 | 0.1107 | -0.2083 | 2.4571
-13.5 | 0.2955 | 0.10524 | -0.2122 | 2.8079
-13 | 0.2985 | 0.09692 | -0.2169 | 3.0799
-12.5 | 0.3066 | 0.08976 | -0.2216 | 3.4158
-12 | 0.3201 | 0.08368 | -0.2256 | 3.8253
-11.5 | 0.3237 | 0.0768 | -0.2301 | 4.2148
-11 | 0.3308 | 0.0706 | -0.2344 | 4.6856
-10.5 | 0.3283 | 0.06383 | -0.239 | 5.1433
-10 | 0.3309 | 0.05802 | -0.2429 | 5.7032
-9.5 | 0.3262 | 0.05218 | -0.2463 | 6.2514
-9 | 0.3129 | 0.04633 | -0.249 | 6.7537
-8.5 | 0.2856 | 0.04088 | -0.2498 | 6.9863
-8 | 0.3231 | 0.00993 | -0.3386 | 32.5378
-7.5 | 0.4294 | 0.00773 | -0.3449 | 55.5498
-7 | 0.5185 | 0.00702 | -0.3459 | 73.8604
-6.5 | 0.6041 | 0.00654 | -0.3465 | 92.37
-6 | 0.6851 | 0.00629 | -0.3467 | 108.9189
-5.5 | 0.7656 | 0.00603 | -0.3471 | 126.9652
-5 | 0.8424 | 0.00594 | -0.3472 | 141.8182
-4.5 | 0.9195 | 0.00582 | -0.3476 | 157.9897
-4 | 0.9938 | 0.00579 | -0.3478 | 171.6408
-3.5 | 1.0678 | 0.00576 | -0.3481 | 185.3819
-3 | 1.1403 | 0.00578 | -0.3483 | 197.2837
-2.5 | 1.2109 | 0.00585 | -0.3483 | 206.9915
-2 | 1.282 | 0.0059 | -0.3485 | 217.2881
-1.5 | 1.3499 | 0.00603 | -0.3481 | 223.864
-1 | 1.4175 | 0.00616 | -0.3477 | 230.1136
-0.5 | 1.4838 | 0.00631 | -0.347 | 235.1506
0 | 1.5413 | 0.00654 | -0.3446 | 235.6728
0.5 | 1.5981 | 0.00675 | -0.342 | 236.7556
1 | 1.6557 | 0.00704 | -0.3396 | 235.1847
1.5 | 1.7095 | 0.00746 | -0.3364 | 229.1555
2 | 1.7644 | 0.00789 | -0.3335 | 223.6248
2.5 | 1.8198 | 0.00837 | -0.3306 | 217.4194
3 | 1.871 | 0.00902 | -0.3269 | 207.4279
4 | 1.9691 | 0.01066 | -0.3188 | 184.7186
4.5 | 2.0193 | 0.01158 | -0.3149 | 174.3782
5 | 2.0642 | 0.01278 | -0.3102 | 161.518
5.5 | 2.1061 | 0.01421 | -0.305 | 148.2125
6 | 2.1448 | 0.01592 | -0.2994 | 134.7236
6.5 | 2.1798 | 0.01798 | -0.2935 | 121.2347
7 | 2.207 | 0.02061 | -0.2867 | 107.0839
7.5 | 2.2313 | 0.02366 | -0.2799 | 94.3068
8 | 2.2406 | 0.0279 | -0.2718 | 80.3082
9 | 2.256 | 0.03773 | -0.2569 | 59.7933
9.5 | 2.255 | 0.04385 | -0.2497 | 51.4253
10 | 2.2489 | 0.05087 | -0.2428 | 44.2088
10.5 | 2.2426 | 0.05836 | -0.2367 | 38.427
11.5 | 2.2246 | 0.07536 | -0.2266 | 29.5196

## 121. Re 14M Mach 0.00 (1)
BIGFOIL.COM POLAR EXPORT
Joukowsky 13.00% thick 10.00% camber
Joukowsky 13.00% thick 10.00% camber |  |  |  | Cl Max: | 2.457 | at alpha= | 12.5 | deg
JavaFoil+Calcfoil stall+Eppler ext transition |  |  |  | L/D Max: | 197.082 | at alpha= | 3 | deg
Re: | 14000000 |  |  | Cd Min: | 0.00364 | at alpha= | -6.5 | deg
Mach: | 0 |  |  | Cl=0 at alpha= | -11.5333 | deg
|  |  |  | @ Cl=0.1, Cd= | 0.039134
|  |  |  | @ Cl=0.4, Cd= | 0.01751
|  |  |  | @ Cl=0.6, Cd= | 0.0040826
alpha (deg) | Cl | Cd | Cm | Cl/Cd
-20 | -0.458 | 0.14174 | -0.165 | -3.234
-19.5 | -0.449 | 0.13538 | -0.166 | -3.319
-19 | -0.438 | 0.12822 | -0.168 | -3.419
-18.5 | -0.426 | 0.12133 | -0.17 | -3.507
-18 | -0.41 | 0.1153 | -0.171 | -3.557
-17.5 | -0.393 | 0.10917 | -0.173 | -3.598
-17 | -0.373 | 0.10352 | -0.175 | -3.602
-16.5 | -0.351 | 0.09752 | -0.177 | -3.595
-16 | -0.326 | 0.09223 | -0.178 | -3.533
-15.5 | -0.299 | 0.08674 | -0.181 | -3.444
-15 | -0.269 | 0.08134 | -0.183 | -3.309
-14.5 | -0.237 | 0.07655 | -0.185 | -3.096
-14 | -0.203 | 0.07123 | -0.188 | -2.844
-13.5 | -0.166 | 0.06662 | -0.19 | -2.488
-13 | -0.127 | 0.0616 | -0.194 | -2.058
-12.5 | -0.086 | 0.05705 | -0.197 | -1.5
-12 | -0.042 | 0.05233 | -0.201 | -0.808
-11.5 | 0.003 | 0.04774 | -0.205 | 0.063
-11 | 0.05 | 0.04353 | -0.208 | 1.154
-10.5 | 0.099 | 0.03921 | -0.213 | 2.529
-10 | 0.15 | 0.03532 | -0.217 | 4.239
-9.5 | 0.202 | 0.03124 | -0.222 | 6.468
-9 | 0.256 | 0.02735 | -0.227 | 9.368
-8.5 | 0.313 | 0.02341 | -0.233 | 13.352
-8 | 0.371 | 0.01936 | -0.24 | 19.18
-7.5 | 0.434 | 0.01534 | -0.248 | 28.274
-7 | 0.505 | 0.01109 | -0.26 | 45.5
-6.5 | 0.606 | 0.00364 | -0.285 | 166.757
-6 | 0.669 | 0.00388 | -0.285 | 172.436
-5.5 | 0.732 | 0.0041 | -0.285 | 178.499
-5 | 0.794 | 0.00429 | -0.285 | 184.951
-4.5 | 0.857 | 0.00451 | -0.286 | 189.878
-4 | 0.919 | 0.00473 | -0.286 | 194.137
-3.5 | 0.985 | 0.00525 | -0.286 | 187.716
-3 | 1.045 | 0.00573 | -0.286 | 182.308
-2.5 | 1.106 | 0.00613 | -0.286 | 180.525
-2 | 1.167 | 0.00778 | -0.286 | 150.022
-1.5 | 1.227 | 0.00834 | -0.287 | 147.199
-1 | 1.288 | 0.00895 | -0.287 | 143.817
-0.5 | 1.348 | 0.00918 | -0.287 | 146.85
0 | 1.407 | 0.00913 | -0.287 | 154.095
0.5 | 1.467 | 0.00904 | -0.287 | 162.212
1 | 1.526 | 0.00945 | -0.287 | 161.447
1.5 | 1.585 | 0.00891 | -0.287 | 177.991
2 | 1.626 | 0.00871 | -0.287 | 186.707
2.5 | 1.683 | 0.00905 | -0.286 | 185.871
3 | 1.739 | 0.00882 | -0.286 | 197.082
3.5 | 1.795 | 0.0105 | -0.286 | 170.895
4 | 1.85 | 0.01095 | -0.286 | 168.881
4.5 | 1.905 | 0.01145 | -0.286 | 166.359
5 | 1.959 | 0.01197 | -0.286 | 163.617
5.5 | 2.012 | 0.01257 | -0.285 | 160.081
6 | 2.065 | 0.01323 | -0.285 | 156.034
6.5 | 2.116 | 0.01398 | -0.285 | 151.411
7 | 2.163 | 0.01482 | -0.284 | 145.933
7.5 | 2.207 | 0.01577 | -0.284 | 139.998
8 | 2.249 | 0.01682 | -0.284 | 133.682
8.5 | 2.287 | 0.0179 | -0.283 | 127.754
9 | 2.322 | 0.01891 | -0.283 | 122.832
9.5 | 2.354 | 0.01987 | -0.282 | 118.488
10 | 2.382 | 0.02051 | -0.282 | 116.155
10.5 | 2.406 | 0.02148 | -0.281 | 112.054
11 | 2.426 | 0.02241 | -0.281 | 108.27
11.5 | 2.442 | 0.02341 | -0.28 | 104.286
12 | 2.452 | 0.02446 | -0.28 | 100.227
12.5 | 2.457 | 0.02553 | -0.279 | 96.243
13 | 2.457 | 0.02666 | -0.278 | 92.169
13.5 | 2.453 | 0.02782 | -0.278 | 88.179
14 | 2.443 | 0.02909 | -0.277 | 83.981
14.5 | 2.427 | 0.03038 | -0.276 | 79.886
15 | 2.407 | 0.0318 | -0.276 | 75.679
15.5 | 2.382 | 0.03324 | -0.275 | 71.642
16 | 2.352 | 0.03477 | -0.274 | 67.652
16.5 | 2.318 | 0.0364 | -0.273 | 63.69
17 | 2.279 | 0.03816 | -0.273 | 59.732
17.5 | 2.237 | 0.03992 | -0.272 | 56.027

## 122. Re 14M Mach 0.00 (2)
BIGFOIL.COM POLAR EXPORT
Joukowsky 13.00% thick 10.00% camber
Joukowsky 13.00% thick 10.00% camber |  |  |  | Cl Max: | 2.059 | at alpha= | 9.5 | deg
XFOIL ncrit=9 |  |  |  | L/D Max: | 251.928 | at alpha= | 2 | deg
Re: | 14000000 |  |  | Cd Min: | 0.15583 | at alpha= | -20 | deg
Mach: | 0 |  |  | Cl=0 at alpha= | -11.1046 | deg
|  |  |  | @ Cl=0.1, Cd= | 0.006674
|  |  |  | @ Cl=0.4, Cd= | 0.005594
|  |  |  | @ Cl=0.6, Cd= | 0.0052189
alpha (deg) | Cl | Cd | Cm | Cl/Cd
-20 | -0.1963 | 0.15583 | -0.1152 | -1.2597
-19.5 | -0.1946 | 0.1464 | -0.1213 | -1.3292
-19 | -0.1761 | 0.1411 | -0.1254 | -1.2481
-18.5 | -0.1794 | 0.13146 | -0.1314 | -1.3647
-18 | -0.1779 | 0.12317 | -0.1368 | -1.4443
-17.5 | -0.1699 | 0.11567 | -0.1426 | -1.4688
-17 | -0.1588 | 0.10924 | -0.1474 | -1.4537
-16.5 | -0.1807 | 0.09636 | -0.1575 | -1.8753
-15 | -0.4788 | 0.01248 | -0.2704 | -38.3654
-14.5 | -0.4169 | 0.01117 | -0.274 | -37.3232
-14 | -0.3552 | 0.01029 | -0.2765 | -34.519
-13.5 | -0.2943 | 0.00963 | -0.2785 | -30.5607
-13 | -0.2327 | 0.00901 | -0.2803 | -25.8269
-12.5 | -0.1713 | 0.0084 | -0.2821 | -20.3929
-12 | -0.1094 | 0.00784 | -0.2839 | -13.9541
-11.5 | -0.0484 | 0.00743 | -0.2852 | -6.5141
-11 | 0.0128 | 0.0071 | -0.2864 | 1.8028
-10.5 | 0.0736 | 0.00682 | -0.2876 | 10.7918
-10 | 0.1351 | 0.00648 | -0.2889 | 20.8488
-9.5 | 0.196 | 0.00622 | -0.29 | 31.5113
-9 | 0.2567 | 0.00603 | -0.2909 | 42.5705
-8.5 | 0.3174 | 0.00583 | -0.2919 | 54.4425
-8 | 0.3783 | 0.00563 | -0.2929 | 67.1936
-7.5 | 0.4385 | 0.00553 | -0.2937 | 79.2948
-7 | 0.4993 | 0.00536 | -0.2947 | 93.153
-6.5 | 0.5591 | 0.0053 | -0.2955 | 105.4906
-6 | 0.6196 | 0.00518 | -0.2963 | 119.6139
-5.5 | 0.6789 | 0.00515 | -0.297 | 131.8252
-5 | 0.7391 | 0.00506 | -0.2978 | 146.0672
-4.5 | 0.7983 | 0.00505 | -0.2985 | 158.0792
-4 | 0.8576 | 0.00503 | -0.2991 | 170.497
-3.5 | 0.9167 | 0.00502 | -0.2998 | 182.6096
-3 | 0.9751 | 0.00506 | -0.3003 | 192.7075
-2.5 | 1.034 | 0.00506 | -0.3009 | 204.3478
-2 | 1.092 | 0.00512 | -0.3013 | 213.2812
-1.5 | 1.1497 | 0.00519 | -0.3017 | 221.5222
-1 | 1.2076 | 0.00524 | -0.3022 | 230.458
-0.5 | 1.2645 | 0.00535 | -0.3025 | 236.3551
0 | 1.3208 | 0.00548 | -0.3026 | 241.0219
0.5 | 1.3773 | 0.00558 | -0.3029 | 246.828
1 | 1.4331 | 0.00572 | -0.303 | 250.542
1.5 | 1.4879 | 0.00591 | -0.3029 | 251.7597
2 | 1.5418 | 0.00612 | -0.3027 | 251.9281
2.5 | 1.5949 | 0.00636 | -0.3024 | 250.7704
3 | 1.6472 | 0.00662 | -0.3019 | 248.8218
3.5 | 1.6981 | 0.00692 | -0.3012 | 245.3902
4 | 1.7478 | 0.00725 | -0.3002 | 241.0759
4.5 | 1.7943 | 0.00769 | -0.2986 | 233.329
5 | 1.837 | 0.00823 | -0.2963 | 223.2078
5.5 | 1.8671 | 0.00889 | -0.2914 | 210.0225
6 | 1.8922 | 0.00971 | -0.2857 | 194.8713
6.5 | 1.9178 | 0.01066 | -0.2803 | 179.9062
7 | 1.9428 | 0.01176 | -0.275 | 165.2041
7.5 | 1.9698 | 0.01288 | -0.2702 | 152.9348
8.5 | 2.0154 | 0.01585 | -0.2599 | 127.1546
9 | 2.0355 | 0.01766 | -0.2547 | 115.2605
9.5 | 2.059 | 0.01941 | -0.2503 | 106.0793

## 123. Re 14M Mach 0.10 (1)
BIGFOIL.COM POLAR EXPORT
Joukowsky 13.00% thick 10.00% camber
Joukowsky 13.00% thick 10.00% camber |  |  |  | Cl Max: | 2.455 | at alpha= | 12.5 | deg
JavaFoil+Calcfoil stall+Eppler ext transition |  |  |  | L/D Max: | 194.612 | at alpha= | -4 | deg
Re: | 14000000 |  |  | Cd Min: | 0.00364 | at alpha= | -6.5 | deg
Mach: | 0.1 |  |  | Cl=0 at alpha= | -11.5333 | deg
|  |  |  | @ Cl=0.1, Cd= | 0.040118
|  |  |  | @ Cl=0.4, Cd= | 0.018232
|  |  |  | @ Cl=0.6, Cd= | 0.0043566
alpha (deg) | Cl | Cd | Cm | Cl/Cd
-20 | -0.435 | 0.14438 | -0.163 | -3.014
-19.5 | -0.429 | 0.13854 | -0.164 | -3.093
-19 | -0.42 | 0.1311 | -0.166 | -3.204
-18.5 | -0.41 | 0.1238 | -0.168 | -3.308
-18 | -0.396 | 0.1178 | -0.17 | -3.365
-17.5 | -0.381 | 0.11097 | -0.172 | -3.435
-17 | -0.363 | 0.10507 | -0.174 | -3.457
-16.5 | -0.343 | 0.09908 | -0.176 | -3.459
-16 | -0.32 | 0.09365 | -0.178 | -3.412
-15.5 | -0.294 | 0.08802 | -0.18 | -3.338
-15 | -0.265 | 0.08251 | -0.182 | -3.217
-14.5 | -0.234 | 0.07762 | -0.184 | -3.018
-14 | -0.201 | 0.07271 | -0.187 | -2.759
-13.5 | -0.165 | 0.06767 | -0.19 | -2.431
-13 | -0.126 | 0.06285 | -0.193 | -2.005
-12.5 | -0.085 | 0.05791 | -0.196 | -1.471
-12 | -0.042 | 0.05315 | -0.2 | -0.793
-11.5 | 0.003 | 0.04852 | -0.204 | 0.062
-11 | 0.05 | 0.04428 | -0.208 | 1.133
-10.5 | 0.099 | 0.0402 | -0.212 | 2.465
-10 | 0.15 | 0.03599 | -0.217 | 4.161
-9.5 | 0.202 | 0.03218 | -0.221 | 6.279
-9 | 0.257 | 0.02799 | -0.227 | 9.165
-8.5 | 0.313 | 0.02405 | -0.233 | 13.011
-8 | 0.372 | 0.02002 | -0.24 | 18.567
-7.5 | 0.434 | 0.01606 | -0.247 | 27.015
-7 | 0.502 | 0.01216 | -0.258 | 41.298
-6.5 | 0.609 | 0.00364 | -0.286 | 167.236
-6 | 0.672 | 0.00389 | -0.286 | 172.981
-5.5 | 0.735 | 0.00411 | -0.286 | 178.967
-5 | 0.798 | 0.0043 | -0.287 | 185.473
-4.5 | 0.861 | 0.00452 | -0.287 | 190.365
-4 | 0.923 | 0.00474 | -0.287 | 194.612
-3.5 | 0.99 | 0.00526 | -0.287 | 188.094
-3 | 1.051 | 0.00575 | -0.288 | 182.612
-2.5 | 1.112 | 0.00626 | -0.288 | 177.489
-2 | 1.173 | 0.00782 | -0.288 | 149.952
-1.5 | 1.234 | 0.0084 | -0.288 | 146.861
-1 | 1.294 | 0.00903 | -0.288 | 143.37
-0.5 | 1.355 | 0.00925 | -0.288 | 146.437
0 | 1.414 | 0.0092 | -0.288 | 153.692
0.5 | 1.474 | 0.00911 | -0.288 | 161.861
1 | 1.534 | 0.00901 | -0.288 | 170.243
1.5 | 1.593 | 0.00897 | -0.288 | 177.493
2 | 1.634 | 0.00879 | -0.288 | 185.893
2.5 | 1.691 | 0.00912 | -0.288 | 185.469
3 | 1.747 | 0.01026 | -0.288 | 170.334
3.5 | 1.803 | 0.0106 | -0.288 | 170.058
4 | 1.858 | 0.01105 | -0.287 | 168.235
4.5 | 1.913 | 0.01155 | -0.287 | 165.627
5 | 1.967 | 0.01209 | -0.287 | 162.679
5.5 | 2.021 | 0.01271 | -0.287 | 158.967
6 | 2.074 | 0.01338 | -0.286 | 154.937
6.5 | 2.125 | 0.01414 | -0.286 | 150.269
7 | 2.173 | 0.01502 | -0.286 | 144.637
7.5 | 2.217 | 0.01599 | -0.285 | 138.641
8 | 2.258 | 0.01707 | -0.285 | 132.281
8.5 | 2.296 | 0.01816 | -0.284 | 126.382
9 | 2.331 | 0.01921 | -0.284 | 121.313
9.5 | 2.361 | 0.02017 | -0.284 | 117.087
10 | 2.389 | 0.02085 | -0.283 | 114.573
10.5 | 2.412 | 0.02183 | -0.282 | 110.504
11 | 2.43 | 0.02283 | -0.282 | 106.462
11.5 | 2.444 | 0.02385 | -0.281 | 102.463
12 | 2.453 | 0.02492 | -0.281 | 98.4
12.5 | 2.455 | 0.02601 | -0.28 | 94.39
13 | 2.453 | 0.02721 | -0.28 | 90.137
13.5 | 2.446 | 0.02844 | -0.279 | 85.989
14 | 2.433 | 0.02974 | -0.278 | 81.807
14.5 | 2.413 | 0.03114 | -0.278 | 77.483
15 | 2.388 | 0.03253 | -0.277 | 73.414
15.5 | 2.359 | 0.03411 | -0.276 | 69.158
16 | 2.325 | 0.03573 | -0.275 | 65.07
16.5 | 2.286 | 0.03745 | -0.275 | 61.037
17 | 2.241 | 0.03924 | -0.274 | 57.112
17.5 | 2.193 | 0.04121 | -0.273 | 53.206

## 124. Re 14M Mach 0.10 (2)
BIGFOIL.COM POLAR EXPORT
Joukowsky 13.00% thick 10.00% camber
Joukowsky 13.00% thick 10.00% camber |  |  |  | Cl Max: | 2.3131 | at alpha= | 19.5 | deg
XFOIL ncrit=9 |  |  |  | L/D Max: | 252.228 | at alpha= | 2 | deg
Re: | 14000000 |  |  | Cd Min: | 0.15113 | at alpha= | -19.5 | deg
Mach: | 0.1 |  |  | Cl=0 at alpha= | -11.0666 | deg
|  |  |  | @ Cl=0.1, Cd= | 0.0067609
|  |  |  | @ Cl=0.4, Cd= | 0.0056314
|  |  |  | @ Cl=0.6, Cd= | 0.0052438
alpha (deg) | Cl | Cd | Cm | Cl/Cd
-19.5 | -0.1732 | 0.15113 | -0.1207 | -1.146
-19 | -0.1697 | 0.14237 | -0.1262 | -1.192
-18.5 | -0.1725 | 0.13274 | -0.1322 | -1.2995
-18 | -0.1559 | 0.12713 | -0.1364 | -1.2263
-17.5 | -0.152 | 0.11891 | -0.1423 | -1.2783
-17 | -0.1475 | 0.11122 | -0.1477 | -1.3262
-16.5 | -0.1493 | 0.1016 | -0.1556 | -1.4695
-16 | -0.1536 | 0.09241 | -0.1631 | -1.6622
-15.5 | -0.1341 | 0.0763 | -0.1891 | -1.7575
-15 | -0.163 | 0.06351 | -0.2027 | -2.5665
-14.5 | -0.4314 | 0.01214 | -0.2744 | -35.5354
-14 | -0.3674 | 0.01085 | -0.2779 | -33.8618
-13.5 | -0.3048 | 0.01002 | -0.2802 | -30.4192
-13 | -0.242 | 0.00934 | -0.2821 | -25.9101
-12.5 | -0.1795 | 0.00871 | -0.2838 | -20.6085
-12 | -0.1164 | 0.00808 | -0.2856 | -14.4059
-11.5 | -0.054 | 0.00759 | -0.2871 | -7.1146
-11 | 0.0083 | 0.00722 | -0.2883 | 1.1496
-10.5 | 0.0699 | 0.00693 | -0.2894 | 10.0866
-10 | 0.1322 | 0.00658 | -0.2906 | 20.0912
-9.5 | 0.194 | 0.00629 | -0.2917 | 30.8426
-9 | 0.2557 | 0.00607 | -0.2927 | 42.1252
-8.5 | 0.3169 | 0.00589 | -0.2936 | 53.8031
-8 | 0.3787 | 0.00567 | -0.2947 | 66.7901
-7.5 | 0.4394 | 0.00556 | -0.2954 | 79.0288
-7 | 0.5008 | 0.00539 | -0.2964 | 92.9128
-6.5 | 0.5612 | 0.00532 | -0.2971 | 105.4887
-6 | 0.6223 | 0.0052 | -0.298 | 119.6731
-5.5 | 0.6822 | 0.00517 | -0.2986 | 131.9536
-5 | 0.7428 | 0.00508 | -0.2995 | 146.2205
-4.5 | 0.8026 | 0.00506 | -0.3001 | 158.6166
-4 | 0.8623 | 0.00505 | -0.3007 | 170.7525
-3.5 | 0.9219 | 0.00504 | -0.3014 | 182.9167
-3 | 0.9807 | 0.00508 | -0.3019 | 193.0512
-2.5 | 1.0401 | 0.00508 | -0.3025 | 204.7441
-2 | 1.0985 | 0.00513 | -0.3029 | 214.1326
-1.5 | 1.1565 | 0.00521 | -0.3033 | 221.977
-1 | 1.2149 | 0.00526 | -0.3038 | 230.9696
-0.5 | 1.2721 | 0.00537 | -0.3041 | 236.8901
0 | 1.3288 | 0.0055 | -0.3042 | 241.6
0.5 | 1.3857 | 0.00561 | -0.3045 | 247.0053
1 | 1.4419 | 0.00575 | -0.3046 | 250.7652
1.5 | 1.497 | 0.00594 | -0.3045 | 252.0202
2 | 1.5512 | 0.00615 | -0.3042 | 252.2276
2.5 | 1.6046 | 0.00639 | -0.3038 | 251.1111
3 | 1.6572 | 0.00666 | -0.3033 | 248.8288
3.5 | 1.7083 | 0.00696 | -0.3025 | 245.4454
4 | 1.758 | 0.0073 | -0.3014 | 240.8219
4.5 | 1.8049 | 0.00772 | -0.2998 | 233.7953
5 | 1.8467 | 0.00828 | -0.2972 | 223.0314
5.5 | 1.8733 | 0.00896 | -0.2915 | 209.0737
6 | 1.9001 | 0.00979 | -0.286 | 194.0858
6.5 | 1.9263 | 0.01077 | -0.2806 | 178.8579
7 | 1.952 | 0.01187 | -0.2754 | 164.4482
8 | 1.9996 | 0.0146 | -0.2649 | 136.9589
8.5 | 2.0201 | 0.01632 | -0.2594 | 123.7806
9 | 2.041 | 0.01816 | -0.2543 | 112.3899
9.5 | 2.0627 | 0.0201 | -0.2496 | 102.6219
10 | 2.0803 | 0.02245 | -0.2446 | 92.6637
10.5 | 2.1066 | 0.02435 | -0.2413 | 86.5133
11 | 2.1245 | 0.02698 | -0.2368 | 78.7435
11.5 | 2.1445 | 0.0296 | -0.2328 | 72.4493
12 | 2.1634 | 0.03244 | -0.2289 | 66.6893
12.5 | 2.1815 | 0.03548 | -0.2252 | 61.4853
13 | 2.1986 | 0.03875 | -0.2217 | 56.7381
13.5 | 2.2146 | 0.04227 | -0.2183 | 52.3918
14 | 2.2291 | 0.04606 | -0.215 | 48.3956
14.5 | 2.2428 | 0.05008 | -0.2119 | 44.7843
15 | 2.2574 | 0.0541 | -0.2092 | 41.7264
15.5 | 2.2685 | 0.05864 | -0.2064 | 38.6852
16 | 2.2821 | 0.06297 | -0.204 | 36.2411
16.5 | 2.2902 | 0.06805 | -0.2016 | 33.6547
17 | 2.2991 | 0.07317 | -0.1995 | 31.4213
17.5 | 2.3027 | 0.07908 | -0.1975 | 29.1186
18 | 2.3085 | 0.08474 | -0.1958 | 27.2422
18.5 | 2.3115 | 0.09083 | -0.1943 | 25.4486
19 | 2.3114 | 0.09742 | -0.193 | 23.7261
19.5 | 2.3131 | 0.10373 | -0.1921 | 22.2992
20 | 2.3126 | 0.11039 | -0.1915 | 20.9494

## 125. Re 14M Mach 0.25 (1)
BIGFOIL.COM POLAR EXPORT
Joukowsky 13.00% thick 10.00% camber
Joukowsky 13.00% thick 10.00% camber |  |  |  | Cl Max: | 2.447 | at alpha= | 11.5 | deg
JavaFoil+Calcfoil stall+Eppler ext transition |  |  |  | L/D Max: | 199.433 | at alpha= | -4 | deg
Re: | 14000000 |  |  | Cd Min: | 0.00393 | at alpha= | -6 | deg
Mach: | 0.25 |  |  | Cl=0 at alpha= | -11.5341 | deg
|  |  |  | @ Cl=0.1, Cd= | 0.044178
|  |  |  | @ Cl=0.4, Cd= | 0.021891
|  |  |  | @ Cl=0.6, Cd= | 0.010098
alpha (deg) | Cl | Cd | Cm | Cl/Cd
-20 | -0.215 | 0.17193 | -0.15 | -1.253
-19.5 | -0.236 | 0.16442 | -0.151 | -1.434
-19 | -0.252 | 0.15388 | -0.153 | -1.639
-18.5 | -0.265 | 0.14419 | -0.156 | -1.835
-18 | -0.273 | 0.13521 | -0.158 | -2.019
-17.5 | -0.277 | 0.12691 | -0.161 | -2.183
-17 | -0.277 | 0.11829 | -0.164 | -2.343
-16.5 | -0.273 | 0.11083 | -0.167 | -2.46
-16 | -0.264 | 0.10426 | -0.169 | -2.529
-15.5 | -0.25 | 0.0973 | -0.173 | -2.573
-15 | -0.232 | 0.09141 | -0.175 | -2.543
-14.5 | -0.21 | 0.08537 | -0.178 | -2.463
-14 | -0.184 | 0.07948 | -0.182 | -2.314
-13.5 | -0.154 | 0.07423 | -0.184 | -2.068
-13 | -0.119 | 0.06883 | -0.188 | -1.735
-12.5 | -0.082 | 0.06359 | -0.192 | -1.286
-12 | -0.041 | 0.05863 | -0.196 | -0.698
-11.5 | 0.003 | 0.05342 | -0.201 | 0.055
-11 | 0.05 | 0.0487 | -0.206 | 1.017
-10.5 | 0.098 | 0.04435 | -0.21 | 2.218
-10 | 0.149 | 0.03995 | -0.215 | 3.741
-9.5 | 0.203 | 0.03562 | -0.221 | 5.686
-9 | 0.257 | 0.03183 | -0.225 | 8.084
-8.5 | 0.314 | 0.02782 | -0.231 | 11.301
-8 | 0.374 | 0.02351 | -0.239 | 15.914
-7.5 | 0.436 | 0.01965 | -0.246 | 22.182
-7 | 0.501 | 0.0158 | -0.254 | 31.731
-6.5 | 0.574 | 0.0119 | -0.265 | 48.217
-6 | 0.689 | 0.00393 | -0.294 | 175.431
-5.5 | 0.754 | 0.00411 | -0.294 | 183.553
-5 | 0.819 | 0.00436 | -0.295 | 187.812
-4.5 | 0.884 | 0.00459 | -0.295 | 192.567
-4 | 0.948 | 0.00475 | -0.295 | 199.433
-3.5 | 1.017 | 0.00523 | -0.295 | 194.366
-3 | 1.08 | 0.00586 | -0.295 | 184.115
-2.5 | 1.142 | 0.00647 | -0.296 | 176.649
-2 | 1.205 | 0.00809 | -0.296 | 148.865
-1.5 | 1.268 | 0.00871 | -0.296 | 145.465
-1 | 1.33 | 0.00941 | -0.296 | 141.364
-0.5 | 1.392 | 0.00916 | -0.296 | 151.977
0 | 1.453 | 0.00907 | -0.296 | 160.196
0.5 | 1.514 | 0.00899 | -0.296 | 168.403
1 | 1.575 | 0.00937 | -0.296 | 168.067
1.5 | 1.636 | 0.00883 | -0.296 | 185.236
2 | 1.676 | 0.00864 | -0.296 | 193.973
2.5 | 1.734 | 0.0103 | -0.296 | 168.334
3 | 1.792 | 0.01075 | -0.295 | 166.684
3.5 | 1.849 | 0.01112 | -0.295 | 166.183
4 | 1.905 | 0.01164 | -0.295 | 163.68
4.5 | 1.961 | 0.0122 | -0.295 | 160.711
5 | 2.016 | 0.01279 | -0.295 | 157.574
5.5 | 2.07 | 0.01348 | -0.294 | 153.577
6 | 2.124 | 0.01424 | -0.294 | 149.08
6.5 | 2.176 | 0.0151 | -0.294 | 144.066
7 | 2.222 | 0.01611 | -0.293 | 137.986
7.5 | 2.265 | 0.01724 | -0.293 | 131.401
8 | 2.305 | 0.01849 | -0.292 | 124.65
8.5 | 2.34 | 0.01977 | -0.292 | 118.386
9 | 2.372 | 0.02092 | -0.291 | 113.387
9.5 | 2.398 | 0.02205 | -0.291 | 108.793
10 | 2.42 | 0.02286 | -0.29 | 105.852
10.5 | 2.435 | 0.02402 | -0.289 | 101.409
11 | 2.444 | 0.0252 | -0.289 | 96.991
11.5 | 2.447 | 0.02646 | -0.288 | 92.485
12 | 2.441 | 0.02779 | -0.288 | 87.841
12.5 | 2.427 | 0.02914 | -0.287 | 83.297
13 | 2.406 | 0.03067 | -0.286 | 78.442
13.5 | 2.376 | 0.03227 | -0.286 | 73.629
14 | 2.337 | 0.03389 | -0.285 | 68.961
14.5 | 2.288 | 0.03572 | -0.284 | 64.041
15 | 2.23 | 0.03766 | -0.283 | 59.209
15.5 | 2.164 | 0.03984 | -0.282 | 54.305
16 | 2.09 | 0.04218 | -0.281 | 49.552
16.5 | 2.008 | 0.04462 | -0.28 | 44.993

## 126. Re 14M Mach 0.25 (2)
BIGFOIL.COM POLAR EXPORT
Joukowsky 13.00% thick 10.00% camber
Joukowsky 13.00% thick 10.00% camber |  |  |  | Cl Max: | 2.126 | at alpha= | 10.5 | deg
XFOIL ncrit=9 |  |  |  | L/D Max: | 253.557 | at alpha= | 1.5 | deg
Re: | 14000000 |  |  | Cd Min: | 0.13003 | at alpha= | -17.5 | deg
Mach: | 0.25 |  |  | Cl=0 at alpha= | -10.8416 | deg
|  |  |  | @ Cl=0.1, Cd= | 0.0072529
|  |  |  | @ Cl=0.4, Cd= | 0.0058853
|  |  |  | @ Cl=0.6, Cd= | 0.0054073
alpha (deg) | Cl | Cd | Cm | Cl/Cd
-17.5 | -0.0863 | 0.13003 | -0.1448 | -0.66369
-17 | -0.0674 | 0.12395 | -0.1498 | -0.54377
-16.5 | -0.0637 | 0.11583 | -0.1553 | -0.54994
-16 | -0.0534 | 0.10833 | -0.1613 | -0.49294
-15.5 | -0.0274 | 0.10105 | -0.1702 | -0.27115
-15 | -0.0134 | 0.08873 | -0.1865 | -0.15102
-14.5 | -0.0059 | 0.08055 | -0.1951 | -0.073246
-14 | -0.0085 | 0.07222 | -0.2029 | -0.1177
-13.5 | -0.032 | 0.06199 | -0.2125 | -0.51621
-12.5 | -0.2327 | 0.01105 | -0.2919 | -21.0588
-12 | -0.161 | 0.00984 | -0.2947 | -16.3618
-11.5 | -0.0916 | 0.00902 | -0.2965 | -10.1552
-11 | -0.0216 | 0.00819 | -0.2984 | -2.6374
-10.5 | 0.0466 | 0.0076 | -0.2997 | 6.1316
-10 | 0.1143 | 0.00716 | -0.3007 | 15.9637
-9.5 | 0.1807 | 0.00682 | -0.3015 | 26.4956
-9 | 0.2479 | 0.00642 | -0.3026 | 38.6137
-8.5 | 0.3133 | 0.00618 | -0.3033 | 50.6958
-8 | 0.379 | 0.00595 | -0.3041 | 63.6975
-7.5 | 0.4439 | 0.00575 | -0.3049 | 77.2
-7 | 0.5086 | 0.00559 | -0.3056 | 90.9839
-6.5 | 0.5727 | 0.00545 | -0.3063 | 105.0826
-6 | 0.6367 | 0.00535 | -0.307 | 119.0093
-5.5 | 0.7 | 0.00526 | -0.3077 | 133.0798
-5 | 0.7631 | 0.0052 | -0.3084 | 146.75
-4.5 | 0.8259 | 0.00516 | -0.309 | 160.0581
-4 | 0.888 | 0.00515 | -0.3096 | 172.4272
-3.5 | 0.9505 | 0.00512 | -0.3103 | 185.6445
-3 | 1.0117 | 0.00516 | -0.3107 | 196.0659
-2.5 | 1.0732 | 0.00518 | -0.3113 | 207.1815
-2 | 1.1342 | 0.00522 | -0.3118 | 217.2797
-1.5 | 1.1942 | 0.00532 | -0.3121 | 224.4737
-1 | 1.2547 | 0.00537 | -0.3125 | 233.6499
-0.5 | 1.3143 | 0.00548 | -0.3128 | 239.8358
0 | 1.3728 | 0.00563 | -0.3128 | 243.8366
0.5 | 1.4317 | 0.00575 | -0.313 | 248.9913
1 | 1.4899 | 0.0059 | -0.313 | 252.5254
1.5 | 1.5467 | 0.0061 | -0.3127 | 253.5574
2 | 1.6023 | 0.00634 | -0.3122 | 252.7287
2.5 | 1.6573 | 0.00659 | -0.3116 | 251.4871
3 | 1.7112 | 0.00685 | -0.3107 | 249.8102
3.5 | 1.7631 | 0.00717 | -0.3095 | 245.8996
4 | 1.812 | 0.00756 | -0.3076 | 239.6825
4.5 | 1.8515 | 0.00799 | -0.3038 | 231.7272
5 | 1.8883 | 0.0085 | -0.2995 | 222.1529
5.5 | 1.9188 | 0.00931 | -0.2941 | 206.101
6 | 1.948 | 0.01027 | -0.2887 | 189.6787
6.5 | 1.9733 | 0.0115 | -0.2828 | 171.5913
7 | 1.9982 | 0.01288 | -0.277 | 155.1398
7.5 | 2.02 | 0.01454 | -0.271 | 138.9271
8 | 2.0411 | 0.0164 | -0.2651 | 124.4573
8.5 | 2.0579 | 0.01866 | -0.2589 | 110.284
9 | 2.0741 | 0.0212 | -0.253 | 97.8349
9.5 | 2.0926 | 0.0238 | -0.2477 | 87.9244
10 | 2.1104 | 0.02668 | -0.2426 | 79.1004
10.5 | 2.126 | 0.03 | -0.2378 | 70.8667

## 127. Re 14M Mach 0.50 (1)
BIGFOIL.COM POLAR EXPORT
Joukowsky 13.00% thick 10.00% camber
Joukowsky 13.00% thick 10.00% camber |  |  |  | Cl Max: | 2.458 | at alpha= | 8 | deg
JavaFoil+Calcfoil stall+Eppler ext transition |  |  |  | L/D Max: | 200.47 | at alpha= | -4 | deg
Re: | 14000000 |  |  | Cd Min: | 0.00495 | at alpha= | -4.5 | deg
Mach: | 0.5 |  |  | Cl=0 at alpha= | -11.5333 | deg
|  |  |  | @ Cl=0.1, Cd= | 0.055916
|  |  |  | @ Cl=0.4, Cd= | 0.035954
|  |  |  | @ Cl=0.6, Cd= | 0.023455
alpha (deg) | Cl | Cd | Cm | Cl/Cd
-20 | -0.981 | 0.14484 | -0.195 | -6.77
-19.5 | -0.919 | 0.15599 | -0.187 | -5.89
-19 | -0.862 | 0.14207 | -0.189 | -6.07
-18.5 | -0.806 | 0.12917 | -0.193 | -6.243
-18 | -0.392 | 0.1333 | -0.186 | -2.94
-17.5 | -0.361 | 0.12575 | -0.186 | -2.871
-17 | -0.331 | 0.11582 | -0.19 | -2.856
-16.5 | -0.301 | 0.10308 | -0.198 | -2.921
-16 | -0.268 | 0.10755 | -0.183 | -2.495
-15.5 | -0.239 | 0.0961 | -0.193 | -2.486
-15 | -0.209 | 0.08658 | -0.203 | -2.42
-14.5 | -0.177 | 0.09575 | -0.181 | -1.849
-14 | -0.148 | 0.08509 | -0.192 | -1.734
-13.5 | -0.118 | 0.07644 | -0.202 | -1.544
-13 | -0.087 | 0.08288 | -0.181 | -1.05
-12.5 | -0.058 | 0.07316 | -0.194 | -0.787
-12 | -0.028 | 0.06542 | -0.205 | -0.427
-11.5 | 0.002 | 0.07027 | -0.183 | 0.027
-11 | 0.032 | 0.06196 | -0.198 | 0.51
-10.5 | 0.061 | 0.0642 | -0.182 | 0.945
-10 | 0.091 | 0.05591 | -0.199 | 1.619
-9.5 | 0.119 | 0.05593 | -0.19 | 2.133
-9 | 0.203 | 0.0529 | -0.193 | 3.838
-8.5 | 0.293 | 0.0437 | -0.216 | 6.707
-8 | 0.368 | 0.03829 | -0.227 | 9.604
-7.5 | 0.441 | 0.03296 | -0.239 | 13.382
-7 | 0.514 | 0.02833 | -0.249 | 18.147
-6.5 | 0.587 | 0.02414 | -0.259 | 24.325
-6 | 0.662 | 0.02019 | -0.268 | 32.792
-5.5 | 0.74 | 0.01632 | -0.279 | 45.374
-5 | 0.824 | 0.01334 | -0.29 | 61.74
-4.5 | 0.984 | 0.00495 | -0.33 | 198.82
-4 | 1.057 | 0.00527 | -0.33 | 200.47
-3.5 | 1.137 | 0.00579 | -0.33 | 196.512
-3 | 1.207 | 0.00625 | -0.33 | 193.238
-2.5 | 1.277 | 0.0088 | -0.331 | 145.193
-2 | 1.347 | 0.00891 | -0.33 | 151.19
-1.5 | 1.417 | 0.00885 | -0.33 | 160.133
-1 | 1.487 | 0.00877 | -0.33 | 169.465
-0.5 | 1.557 | 0.00865 | -0.33 | 180.014
0 | 1.62 | 0.01026 | -0.33 | 157.817
0.5 | 1.688 | 0.01079 | -0.33 | 156.458
1 | 1.755 | 0.01127 | -0.33 | 155.7
1.5 | 1.823 | 0.01153 | -0.33 | 158.105
2 | 1.855 | 0.0121 | -0.329 | 153.314
2.5 | 1.917 | 0.01273 | -0.329 | 150.667
3 | 1.979 | 0.01334 | -0.329 | 148.335
3.5 | 2.04 | 0.01406 | -0.328 | 145.034
4 | 2.099 | 0.01488 | -0.328 | 141.111
4.5 | 2.158 | 0.01579 | -0.328 | 136.659
5 | 2.215 | 0.01683 | -0.327 | 131.608
5.5 | 2.271 | 0.01801 | -0.327 | 126.1
6 | 2.325 | 0.01939 | -0.326 | 119.868
6.5 | 2.376 | 0.02104 | -0.326 | 112.92
7 | 2.414 | 0.02305 | -0.325 | 104.732
7.5 | 2.442 | 0.02548 | -0.324 | 95.832
8 | 2.458 | 0.02801 | -0.323 | 87.77
8.5 | 2.458 | 0.03042 | -0.322 | 80.817
9 | 2.436 | 0.03282 | -0.322 | 74.228
9.5 | 2.373 | 0.03538 | -0.32 | 67.068
10 | 2.24 | 0.03871 | -0.319 | 57.868
10.5 | 1.785 | 0.0437 | -0.318 | 40.837
11 | 1.44 | 0.04695 | -0.317 | 30.668
11.5 | 1.466 | 0.0485 | -0.316 | 30.237
12 | 1.49 | 0.0527 | -0.314 | 28.279
12.5 | 1.518 | 0.05252 | -0.314 | 28.902
13 | 1.54 | 0.05826 | -0.312 | 26.427

## 128. Re 14M Mach 0.50 (2)
BIGFOIL.COM POLAR EXPORT
Joukowsky 13.00% thick 10.00% camber
Joukowsky 13.00% thick 10.00% camber |  |  |  | Cl Max: | 2.2982 | at alpha= | 18 | deg
XFOIL ncrit=9 |  |  |  | L/D Max: | 243.339 | at alpha= | 0 | deg
Re: | 14000000 |  |  | Cd Min: | 0.22137 | at alpha= | 19.5 | deg
Mach: | 0.5 |  |  | Cl=0 at alpha= | -99 | deg
|  |  |  | @ Cl=0.1, Cd= | 0.00638
|  |  |  | @ Cl=0.4, Cd= | 0.00638
|  |  |  | @ Cl=0.6, Cd= | 0.00638
alpha (deg) | Cl | Cd | Cm | Cl/Cd
0 | 1.5525 | 0.00638 | -0.3469 | 243.3386
0.5 | 1.6042 | 0.00663 | -0.3432 | 241.9608
1 | 1.6611 | 0.00693 | -0.3407 | 239.697
1.5 | 1.7179 | 0.00725 | -0.338 | 236.9517
2 | 1.7711 | 0.00771 | -0.3347 | 229.7147
2.5 | 1.8238 | 0.00826 | -0.3313 | 220.799
3 | 1.8771 | 0.00882 | -0.328 | 212.8231
3.5 | 1.9284 | 0.00951 | -0.3243 | 202.776
4 | 1.978 | 0.01035 | -0.3203 | 191.1111
4.5 | 2.0238 | 0.0114 | -0.3157 | 177.5263
5 | 2.0669 | 0.01265 | -0.3106 | 163.3913
5.5 | 2.1083 | 0.0141 | -0.3054 | 149.5248
6.5 | 2.1823 | 0.01783 | -0.2939 | 122.3948
7 | 2.2117 | 0.02034 | -0.2873 | 108.7365
7.5 | 2.2306 | 0.02367 | -0.2798 | 94.2374
8.5 | 2.2485 | 0.03257 | -0.2641 | 69.0359
9 | 2.2558 | 0.03772 | -0.2569 | 59.8038
9.5 | 2.2553 | 0.04381 | -0.2497 | 51.4791
10 | 2.2501 | 0.05076 | -0.2429 | 44.3282
10.5 | 2.2443 | 0.05819 | -0.2368 | 38.5685
11 | 2.2373 | 0.06621 | -0.2314 | 33.791
11.5 | 2.2317 | 0.07452 | -0.2267 | 29.9477
12 | 2.226 | 0.08344 | -0.223 | 26.6779
12.5 | 2.2308 | 0.09235 | -0.221 | 24.1559
13 | 2.2356 | 0.10035 | -0.2181 | 22.278
13.5 | 2.2388 | 0.10865 | -0.2158 | 20.6056
14 | 2.2419 | 0.1171 | -0.2139 | 19.1452
14.5 | 2.2482 | 0.12523 | -0.2125 | 17.9526
15 | 2.2552 | 0.13325 | -0.2115 | 16.9246
15.5 | 2.2637 | 0.14124 | -0.2109 | 16.0273
16 | 2.2728 | 0.14913 | -0.2108 | 15.2404
16.5 | 2.2839 | 0.15686 | -0.2109 | 14.5601
17 | 2.2918 | 0.16504 | -0.2117 | 13.8863
17.5 | 2.2978 | 0.17358 | -0.213 | 13.2377
18 | 2.2982 | 0.18302 | -0.2153 | 12.5571
18.5 | 2.2851 | 0.19448 | -0.2197 | 11.7498
19 | 2.2653 | 0.20692 | -0.2256 | 10.9477
19.5 | 2.2338 | 0.22137 | -0.2342 | 10.0908

## 129. Re 16M Mach 0.00 (1)
BIGFOIL.COM POLAR EXPORT
Joukowsky 13.00% thick 10.00% camber
Joukowsky 13.00% thick 10.00% camber |  |  |  | Cl Max: | 2.459 | at alpha= | 12.5 | deg
JavaFoil+Calcfoil stall+Eppler ext transition |  |  |  | L/D Max: | 197.13 | at alpha= | 3 | deg
Re: | 16000000 |  |  | Cd Min: | 0.00364 | at alpha= | -6.5 | deg
Mach: | 0 |  |  | Cl=0 at alpha= | -11.5333 | deg
|  |  |  | @ Cl=0.1, Cd= | 0.038593
|  |  |  | @ Cl=0.4, Cd= | 0.016924
|  |  |  | @ Cl=0.6, Cd= | 0.0040507
alpha (deg) | Cl | Cd | Cm | Cl/Cd
-20 | -0.458 | 0.14108 | -0.165 | -3.25
-19.5 | -0.449 | 0.13475 | -0.166 | -3.335
-19 | -0.439 | 0.12793 | -0.168 | -3.428
-18.5 | -0.426 | 0.12078 | -0.17 | -3.524
-18 | -0.41 | 0.11435 | -0.172 | -3.59
-17.5 | -0.393 | 0.10877 | -0.173 | -3.611
-17 | -0.373 | 0.10254 | -0.176 | -3.639
-16.5 | -0.351 | 0.09701 | -0.177 | -3.616
-16 | -0.326 | 0.09136 | -0.179 | -3.57
-15.5 | -0.299 | 0.0863 | -0.181 | -3.463
-15 | -0.269 | 0.08045 | -0.184 | -3.349
-14.5 | -0.237 | 0.07572 | -0.186 | -3.133
-14 | -0.203 | 0.07082 | -0.189 | -2.862
-13.5 | -0.166 | 0.06578 | -0.192 | -2.523
-13 | -0.127 | 0.0611 | -0.195 | -2.076
-12.5 | -0.086 | 0.0565 | -0.198 | -1.516
-12 | -0.042 | 0.05181 | -0.201 | -0.817
-11.5 | 0.003 | 0.0472 | -0.205 | 0.064
-11 | 0.05 | 0.04269 | -0.21 | 1.178
-10.5 | 0.099 | 0.03867 | -0.214 | 2.568
-10 | 0.15 | 0.03476 | -0.218 | 4.314
-9.5 | 0.202 | 0.03073 | -0.223 | 6.585
-9 | 0.257 | 0.02673 | -0.228 | 9.604
-8.5 | 0.313 | 0.02278 | -0.234 | 13.753
-8 | 0.372 | 0.01867 | -0.241 | 19.955
-7.5 | 0.436 | 0.01468 | -0.25 | 29.675
-7 | 0.509 | 0.01028 | -0.263 | 49.478
-6.5 | 0.606 | 0.00364 | -0.285 | 166.788
-6 | 0.669 | 0.00379 | -0.285 | 176.543
-5.5 | 0.732 | 0.0041 | -0.285 | 178.462
-5 | 0.794 | 0.00428 | -0.285 | 185.43
-4.5 | 0.857 | 0.00452 | -0.286 | 189.572
-4 | 0.919 | 0.00474 | -0.286 | 193.934
-3.5 | 0.985 | 0.00525 | -0.286 | 187.383
-3 | 1.045 | 0.00575 | -0.286 | 181.961
-2.5 | 1.106 | 0.00614 | -0.286 | 180.124
-2 | 1.167 | 0.00779 | -0.286 | 149.713
-1.5 | 1.227 | 0.00836 | -0.287 | 146.87
-1 | 1.288 | 0.00897 | -0.287 | 143.541
-0.5 | 1.348 | 0.0092 | -0.287 | 146.547
0 | 1.407 | 0.00914 | -0.287 | 153.928
0.5 | 1.467 | 0.00905 | -0.287 | 161.995
1 | 1.526 | 0.00946 | -0.287 | 161.27
1.5 | 1.585 | 0.00892 | -0.287 | 177.83
2 | 1.626 | 0.00872 | -0.287 | 186.483
2.5 | 1.683 | 0.00907 | -0.286 | 185.555
3 | 1.739 | 0.00882 | -0.286 | 197.13
3.5 | 1.795 | 0.01052 | -0.286 | 170.6
4 | 1.85 | 0.01098 | -0.286 | 168.504
4.5 | 1.905 | 0.01148 | -0.286 | 166
5 | 1.959 | 0.01201 | -0.286 | 163.084
5.5 | 2.012 | 0.01261 | -0.285 | 159.645
6 | 2.065 | 0.01328 | -0.285 | 155.541
6.5 | 2.117 | 0.01402 | -0.285 | 150.954
7 | 2.164 | 0.01487 | -0.284 | 145.549
7.5 | 2.208 | 0.01579 | -0.284 | 139.814
8 | 2.25 | 0.01679 | -0.284 | 134.019
8.5 | 2.288 | 0.01773 | -0.283 | 129.05
9 | 2.324 | 0.01864 | -0.283 | 124.634
9.5 | 2.355 | 0.01952 | -0.282 | 120.684
10 | 2.384 | 0.02039 | -0.282 | 116.891
10.5 | 2.408 | 0.02105 | -0.281 | 114.403
11 | 2.428 | 0.02199 | -0.281 | 110.413
11.5 | 2.443 | 0.02292 | -0.28 | 106.572
12 | 2.454 | 0.02391 | -0.28 | 102.597
12.5 | 2.459 | 0.02497 | -0.279 | 98.454
13 | 2.459 | 0.02608 | -0.279 | 94.282
13.5 | 2.455 | 0.0272 | -0.278 | 90.251
14 | 2.445 | 0.02842 | -0.277 | 86.011
14.5 | 2.429 | 0.02973 | -0.277 | 81.693
15 | 2.409 | 0.03104 | -0.276 | 77.591
15.5 | 2.384 | 0.03251 | -0.275 | 73.307
16 | 2.354 | 0.034 | -0.274 | 69.249
16.5 | 2.32 | 0.03559 | -0.274 | 65.194
17 | 2.281 | 0.03723 | -0.273 | 61.273
17.5 | 2.239 | 0.039 | -0.272 | 57.412

## 130. Re 16M Mach 0.00 (2)
BIGFOIL.COM POLAR EXPORT
Joukowsky 13.00% thick 10.00% camber
Joukowsky 13.00% thick 10.00% camber |  |  |  | Cl Max: | 2.3334 | at alpha= | 19.5 | deg
XFOIL ncrit=9 |  |  |  | L/D Max: | 252.01 | at alpha= | 2 | deg
Re: | 16000000 |  |  | Cd Min: | 0.15516 | at alpha= | -20 | deg
Mach: | 0 |  |  | Cl=0 at alpha= | -11.1139 | deg
|  |  |  | @ Cl=0.1, Cd= | 0.0065304
|  |  |  | @ Cl=0.4, Cd= | 0.0054951
|  |  |  | @ Cl=0.6, Cd= | 0.0051501
alpha (deg) | Cl | Cd | Cm | Cl/Cd
-20 | -0.1984 | 0.15516 | -0.1157 | -1.2787
-19.5 | -0.1974 | 0.14615 | -0.1211 | -1.3507
-19 | -0.1765 | 0.14076 | -0.1258 | -1.2539
-18.5 | -0.1839 | 0.13092 | -0.1313 | -1.4047
-18 | -0.1816 | 0.1222 | -0.1376 | -1.4861
-17.5 | -0.1791 | 0.11436 | -0.1429 | -1.5661
-17 | -0.1613 | 0.10852 | -0.1482 | -1.4864
-16.5 | -0.1881 | 0.09564 | -0.1574 | -1.9668
-16 | -0.1776 | 0.07951 | -0.1814 | -2.2337
-15 | -0.477 | 0.01186 | -0.272 | -40.2192
-14.5 | -0.4147 | 0.01064 | -0.2754 | -38.9756
-14 | -0.3537 | 0.00985 | -0.2776 | -35.9086
-13.5 | -0.2923 | 0.00922 | -0.2794 | -31.7028
-13 | -0.2314 | 0.00871 | -0.281 | -26.5672
-12.5 | -0.17 | 0.00818 | -0.2827 | -20.7824
-12 | -0.1085 | 0.00767 | -0.2843 | -14.146
-11.5 | -0.0471 | 0.00723 | -0.2857 | -6.5145
-11 | 0.0139 | 0.00691 | -0.2869 | 2.0116
-10.5 | 0.0748 | 0.00665 | -0.288 | 11.2481
-10 | 0.1359 | 0.00636 | -0.2891 | 21.3679
-9.5 | 0.197 | 0.00609 | -0.2903 | 32.3481
-9 | 0.2577 | 0.0059 | -0.2913 | 43.678
-8.5 | 0.3184 | 0.00573 | -0.2922 | 55.5672
-8 | 0.3791 | 0.00554 | -0.2932 | 68.4296
-7.5 | 0.4396 | 0.00541 | -0.2941 | 81.2569
-7 | 0.4999 | 0.0053 | -0.2949 | 94.3208
-6.5 | 0.5603 | 0.00519 | -0.2958 | 107.9576
-6 | 0.62 | 0.00513 | -0.2965 | 120.8577
-5.5 | 0.6802 | 0.00505 | -0.2973 | 134.6931
-5 | 0.7396 | 0.00502 | -0.298 | 147.3307
-4.5 | 0.7993 | 0.00498 | -0.2987 | 160.502
-4 | 0.8584 | 0.00497 | -0.2993 | 172.7163
-3.5 | 0.9172 | 0.00499 | -0.2999 | 183.8076
-3 | 0.9764 | 0.00498 | -0.3006 | 196.0643
-2.5 | 1.0346 | 0.00503 | -0.301 | 205.6859
-2 | 1.0928 | 0.00508 | -0.3015 | 215.1181
-1.5 | 1.1509 | 0.00512 | -0.302 | 224.7852
-1 | 1.208 | 0.00522 | -0.3023 | 231.4176
-0.5 | 1.265 | 0.00532 | -0.3026 | 237.782
0 | 1.3221 | 0.00541 | -0.3029 | 244.3808
0.5 | 1.3782 | 0.00555 | -0.3031 | 248.3243
1 | 1.4333 | 0.00573 | -0.3031 | 250.1396
1.5 | 1.488 | 0.00592 | -0.303 | 251.3514
2 | 1.5423 | 0.00612 | -0.3029 | 252.0098
2.5 | 1.5957 | 0.00634 | -0.3026 | 251.6877
3 | 1.6477 | 0.00662 | -0.302 | 248.8973
3.5 | 1.6981 | 0.00695 | -0.3012 | 244.3309
4 | 1.7475 | 0.0073 | -0.3002 | 239.3836
4.5 | 1.7932 | 0.00777 | -0.2984 | 230.7851
5 | 1.8357 | 0.00832 | -0.2961 | 220.637
5.5 | 1.8652 | 0.00898 | -0.2911 | 207.706
6 | 1.8908 | 0.00978 | -0.2854 | 193.3333
6.5 | 1.9165 | 0.01074 | -0.28 | 178.4451
7 | 1.9414 | 0.01184 | -0.2747 | 163.9696
7.5 | 1.9671 | 0.01302 | -0.2698 | 151.0829
8 | 1.9932 | 0.01429 | -0.2651 | 139.4822
8.5 | 2.0162 | 0.01582 | -0.2601 | 127.4463
9 | 2.0372 | 0.01757 | -0.255 | 115.9476
9.5 | 2.0609 | 0.01929 | -0.2506 | 106.8377
10 | 2.0803 | 0.02139 | -0.2458 | 97.2557
10.5 | 2.1044 | 0.02344 | -0.2421 | 89.7782
11.5 | 2.1451 | 0.02811 | -0.234 | 76.3109
12 | 2.1661 | 0.03064 | -0.2304 | 70.6952
12.5 | 2.1868 | 0.03329 | -0.2269 | 65.6894
13 | 2.2052 | 0.03627 | -0.2234 | 60.7996
13.5 | 2.2228 | 0.03945 | -0.2201 | 56.3447
14 | 2.2393 | 0.04283 | -0.2169 | 52.2834
14.5 | 2.2538 | 0.04656 | -0.2137 | 48.4064
15 | 2.2673 | 0.05052 | -0.2108 | 44.8793
15.5 | 2.2814 | 0.0545 | -0.2081 | 41.8606
16 | 2.2919 | 0.05901 | -0.2055 | 38.8392
16.5 | 2.3051 | 0.06327 | -0.2032 | 36.4327
17 | 2.3137 | 0.06819 | -0.2009 | 33.9302
17.5 | 2.32 | 0.07352 | -0.1988 | 31.556
18 | 2.3262 | 0.07894 | -0.1969 | 29.468
18.5 | 2.3288 | 0.08489 | -0.1952 | 27.4331
19 | 2.3308 | 0.09099 | -0.1938 | 25.616
19.5 | 2.3334 | 0.09704 | -0.1927 | 24.0458
20 | 2.3312 | 0.10379 | -0.1918 | 22.4607

## 131. Re 16M Mach 0.10 (1)
BIGFOIL.COM POLAR EXPORT
Joukowsky 13.00% thick 10.00% camber
Joukowsky 13.00% thick 10.00% camber |  |  |  | Cl Max: | 2.457 | at alpha= | 12.5 | deg
JavaFoil+Calcfoil stall+Eppler ext transition |  |  |  | L/D Max: | 196.28 | at alpha= | 3 | deg
Re: | 16000000 |  |  | Cd Min: | 0.0037 | at alpha= | -6.5 | deg
Mach: | 0.1 |  |  | Cl=0 at alpha= | -11.5333 | deg
|  |  |  | @ Cl=0.1, Cd= | 0.039313
|  |  |  | @ Cl=0.4, Cd= | 0.0176
|  |  |  | @ Cl=0.6, Cd= | 0.0043623
alpha (deg) | Cl | Cd | Cm | Cl/Cd
-20 | -0.435 | 0.14395 | -0.164 | -3.024
-19.5 | -0.429 | 0.13745 | -0.165 | -3.119
-19 | -0.42 | 0.13076 | -0.166 | -3.213
-18.5 | -0.41 | 0.12339 | -0.169 | -3.32
-18 | -0.397 | 0.11741 | -0.17 | -3.378
-17.5 | -0.381 | 0.11061 | -0.172 | -3.447
-17 | -0.363 | 0.10475 | -0.174 | -3.468
-16.5 | -0.343 | 0.09865 | -0.176 | -3.475
-16 | -0.32 | 0.09316 | -0.178 | -3.431
-15.5 | -0.294 | 0.08751 | -0.18 | -3.358
-15 | -0.266 | 0.08209 | -0.183 | -3.234
-14.5 | -0.234 | 0.07713 | -0.185 | -3.039
-14 | -0.201 | 0.07188 | -0.188 | -2.794
-13.5 | -0.165 | 0.06685 | -0.191 | -2.463
-13 | -0.126 | 0.06244 | -0.193 | -2.019
-12.5 | -0.085 | 0.05741 | -0.197 | -1.485
-12 | -0.042 | 0.05262 | -0.201 | -0.802
-11.5 | 0.003 | 0.04801 | -0.205 | 0.063
-11 | 0.05 | 0.04376 | -0.209 | 1.147
-10.5 | 0.099 | 0.03939 | -0.214 | 2.519
-10 | 0.15 | 0.03545 | -0.218 | 4.23
-9.5 | 0.202 | 0.03163 | -0.222 | 6.398
-9 | 0.257 | 0.02741 | -0.228 | 9.375
-8.5 | 0.314 | 0.02343 | -0.234 | 13.382
-8 | 0.373 | 0.01929 | -0.241 | 19.328
-7.5 | 0.435 | 0.01541 | -0.249 | 28.26
-7 | 0.506 | 0.01128 | -0.26 | 44.848
-6.5 | 0.609 | 0.0037 | -0.286 | 164.798
-6 | 0.672 | 0.00389 | -0.286 | 172.85
-5.5 | 0.735 | 0.00411 | -0.286 | 178.997
-5 | 0.798 | 0.0043 | -0.287 | 185.785
-4.5 | 0.861 | 0.00453 | -0.287 | 190.194
-4 | 0.923 | 0.00475 | -0.287 | 194.342
-3.5 | 0.99 | 0.00527 | -0.287 | 187.836
-3 | 1.051 | 0.00577 | -0.288 | 182.215
-2.5 | 1.112 | 0.00617 | -0.288 | 180.282
-2 | 1.173 | 0.00784 | -0.288 | 149.659
-1.5 | 1.234 | 0.00841 | -0.288 | 146.698
-1 | 1.294 | 0.00903 | -0.288 | 143.298
-0.5 | 1.355 | 0.00926 | -0.288 | 146.265
0 | 1.414 | 0.00921 | -0.288 | 153.614
0.5 | 1.474 | 0.00912 | -0.288 | 161.627
1 | 1.534 | 0.00954 | -0.288 | 160.814
1.5 | 1.593 | 0.00898 | -0.288 | 177.317
2 | 1.634 | 0.00879 | -0.288 | 185.816
2.5 | 1.691 | 0.00914 | -0.288 | 185.003
3 | 1.747 | 0.0089 | -0.288 | 196.28
3.5 | 1.803 | 0.01062 | -0.288 | 169.753
4 | 1.859 | 0.01108 | -0.287 | 167.757
4.5 | 1.914 | 0.01158 | -0.287 | 165.267
5 | 1.968 | 0.01213 | -0.287 | 162.208
5.5 | 2.021 | 0.01273 | -0.287 | 158.767
6 | 2.074 | 0.01343 | -0.287 | 154.449
6.5 | 2.126 | 0.01419 | -0.286 | 149.867
7 | 2.173 | 0.01505 | -0.286 | 144.37
7.5 | 2.217 | 0.01599 | -0.285 | 138.671
8 | 2.258 | 0.01701 | -0.285 | 132.793
8.5 | 2.297 | 0.01799 | -0.285 | 127.693
9 | 2.332 | 0.01894 | -0.284 | 123.089
9.5 | 2.363 | 0.01983 | -0.284 | 119.143
10 | 2.39 | 0.02071 | -0.283 | 115.396
10.5 | 2.413 | 0.02137 | -0.283 | 112.946
11 | 2.432 | 0.02235 | -0.282 | 108.824
11.5 | 2.446 | 0.02332 | -0.282 | 104.87
12 | 2.454 | 0.0244 | -0.281 | 100.577
12.5 | 2.457 | 0.02548 | -0.28 | 96.417
13 | 2.455 | 0.02661 | -0.28 | 92.244
13.5 | 2.447 | 0.0278 | -0.279 | 88.031
14 | 2.434 | 0.02905 | -0.279 | 83.786
14.5 | 2.415 | 0.0304 | -0.278 | 79.44
15 | 2.39 | 0.03183 | -0.277 | 75.092
15.5 | 2.361 | 0.03328 | -0.276 | 70.926
16 | 2.327 | 0.03488 | -0.276 | 66.705
16.5 | 2.288 | 0.03655 | -0.275 | 62.588
17 | 2.243 | 0.03838 | -0.274 | 58.438
17.5 | 2.195 | 0.04025 | -0.273 | 54.534

## 132. Re 16M Mach 0.10 (2)
BIGFOIL.COM POLAR EXPORT
Joukowsky 13.00% thick 10.00% camber
Joukowsky 13.00% thick 10.00% camber |  |  |  | Cl Max: | 2.3274 | at alpha= | 19.5 | deg
XFOIL ncrit=9 |  |  |  | L/D Max: | 252.736 | at alpha= | 2 | deg
Re: | 16000000 |  |  | Cd Min: | 0.14765 | at alpha= | -19.5 | deg
Mach: | 0.1 |  |  | Cl=0 at alpha= | -11.0757 | deg
|  |  |  | @ Cl=0.1, Cd= | 0.00661
|  |  |  | @ Cl=0.4, Cd= | 0.0055396
|  |  |  | @ Cl=0.6, Cd= | 0.0051788
alpha (deg) | Cl | Cd | Cm | Cl/Cd
-19.5 | -0.1905 | 0.14765 | -0.1217 | -1.2902
-19 | -0.1714 | 0.14177 | -0.1266 | -1.209
-18.5 | -0.1771 | 0.13221 | -0.1321 | -1.3395
-18 | -0.1744 | 0.12351 | -0.1383 | -1.412
-17.5 | -0.1581 | 0.11817 | -0.1423 | -1.3379
-17 | -0.1528 | 0.10995 | -0.1488 | -1.3897
-16.5 | -0.1554 | 0.10112 | -0.1554 | -1.5368
-15.5 | -0.1606 | 0.07129 | -0.1949 | -2.2528
-14.5 | -0.4289 | 0.0115 | -0.2761 | -37.2957
-14 | -0.3657 | 0.01036 | -0.2792 | -35.2992
-13.5 | -0.3027 | 0.00957 | -0.2813 | -31.6301
-13 | -0.2405 | 0.00898 | -0.283 | -26.7817
-12.5 | -0.178 | 0.00846 | -0.2845 | -21.0402
-12 | -0.1154 | 0.0079 | -0.2861 | -14.6076
-11.5 | -0.0527 | 0.00739 | -0.2876 | -7.1313
-11 | 0.0094 | 0.00702 | -0.2888 | 1.339
-10.5 | 0.0713 | 0.00674 | -0.2899 | 10.5786
-10 | 0.1331 | 0.00646 | -0.2909 | 20.6037
-9.5 | 0.1951 | 0.00616 | -0.2921 | 31.6721
-9 | 0.2567 | 0.00594 | -0.293 | 43.2155
-8.5 | 0.318 | 0.00578 | -0.2939 | 55.0173
-8 | 0.3794 | 0.00559 | -0.2949 | 67.8712
-7.5 | 0.4407 | 0.00544 | -0.2958 | 81.011
-7 | 0.5014 | 0.00533 | -0.2966 | 94.0713
-6.5 | 0.5625 | 0.00521 | -0.2974 | 107.9655
-6 | 0.6227 | 0.00516 | -0.2981 | 120.6783
-5.5 | 0.6835 | 0.00507 | -0.299 | 134.8126
-5 | 0.7434 | 0.00503 | -0.2996 | 147.7932
-4.5 | 0.8035 | 0.005 | -0.3003 | 160.7
-4 | 0.8632 | 0.00499 | -0.301 | 172.986
-3.5 | 0.9224 | 0.005 | -0.3015 | 184.48
-3 | 0.9821 | 0.00499 | -0.3022 | 196.8136
-2.5 | 1.0406 | 0.00504 | -0.3026 | 206.4683
-2 | 1.0992 | 0.00509 | -0.3031 | 215.9528
-1.5 | 1.1578 | 0.00514 | -0.3036 | 225.2529
-1 | 1.2153 | 0.00524 | -0.3039 | 231.9275
-0.5 | 1.2727 | 0.00534 | -0.3042 | 238.3333
0 | 1.3302 | 0.00543 | -0.3045 | 244.9724
0.5 | 1.3866 | 0.00557 | -0.3047 | 248.9408
1 | 1.4421 | 0.00575 | -0.3046 | 250.8
1.5 | 1.4971 | 0.00594 | -0.3045 | 252.037
2 | 1.5518 | 0.00614 | -0.3044 | 252.7362
2.5 | 1.6056 | 0.00637 | -0.3041 | 252.0565
3 | 1.658 | 0.00664 | -0.3035 | 249.6988
3.5 | 1.7085 | 0.00698 | -0.3026 | 244.7708
4 | 1.7577 | 0.00734 | -0.3014 | 239.4687
4.5 | 1.8042 | 0.00778 | -0.2997 | 231.9023
5 | 1.8458 | 0.00836 | -0.2971 | 220.7895
5.5 | 1.8716 | 0.00904 | -0.2912 | 207.0354
6 | 1.8978 | 0.00989 | -0.2856 | 191.8908
6.5 | 1.9236 | 0.01089 | -0.2802 | 176.6391
7 | 1.949 | 0.01202 | -0.2749 | 162.1464
7.5 | 1.976 | 0.01318 | -0.2701 | 149.9241
8 | 1.9993 | 0.01462 | -0.2648 | 136.751
8.5 | 2.0204 | 0.0163 | -0.2595 | 123.9509
9 | 2.0421 | 0.01809 | -0.2545 | 112.8856
9.5 | 2.065 | 0.01995 | -0.2499 | 103.5088
10 | 2.0851 | 0.02211 | -0.2452 | 94.3057
10.5 | 2.1087 | 0.02425 | -0.2413 | 86.9567
11.5 | 2.1503 | 0.02913 | -0.2335 | 73.8174
12 | 2.17 | 0.03188 | -0.2297 | 68.0678
12.5 | 2.1885 | 0.03484 | -0.2259 | 62.8157
13 | 2.2064 | 0.03802 | -0.2224 | 58.0326
13.5 | 2.224 | 0.04133 | -0.2191 | 53.8108
14 | 2.2415 | 0.04476 | -0.216 | 50.0782
14.5 | 2.2577 | 0.04845 | -0.213 | 46.5986
15 | 2.2708 | 0.05258 | -0.2101 | 43.1875
15.5 | 2.284 | 0.05682 | -0.2074 | 40.1971
16 | 2.2931 | 0.06164 | -0.2047 | 37.2015
16.5 | 2.3035 | 0.06644 | -0.2023 | 34.6704
17 | 2.3101 | 0.07179 | -0.2 | 32.1786
17.5 | 2.3162 | 0.07731 | -0.198 | 29.9599
18 | 2.3212 | 0.08304 | -0.1962 | 27.9528
18.5 | 2.3229 | 0.08929 | -0.1946 | 26.0152
19 | 2.3256 | 0.09546 | -0.1933 | 24.362
19.5 | 2.3274 | 0.10174 | -0.1923 | 22.876
20 | 2.3241 | 0.10878 | -0.1916 | 21.3651

## 133. Re 16M Mach 0.25 (1)
BIGFOIL.COM POLAR EXPORT
Joukowsky 13.00% thick 10.00% camber
Joukowsky 13.00% thick 10.00% camber |  |  |  | Cl Max: | 2.449 | at alpha= | 11.5 | deg
JavaFoil+Calcfoil stall+Eppler ext transition |  |  |  | L/D Max: | 199.226 | at alpha= | -4 | deg
Re: | 16000000 |  |  | Cd Min: | 0.00393 | at alpha= | -6 | deg
Mach: | 0.25 |  |  | Cl=0 at alpha= | -11.5341 | deg
|  |  |  | @ Cl=0.1, Cd= | 0.043548
|  |  |  | @ Cl=0.4, Cd= | 0.021359
|  |  |  | @ Cl=0.6, Cd= | 0.0097351
alpha (deg) | Cl | Cd | Cm | Cl/Cd
-20 | -0.215 | 0.17081 | -0.151 | -1.261
-19.5 | -0.236 | 0.16129 | -0.151 | -1.463
-19 | -0.252 | 0.15287 | -0.154 | -1.65
-18.5 | -0.265 | 0.14349 | -0.156 | -1.845
-18 | -0.273 | 0.13381 | -0.159 | -2.04
-17.5 | -0.277 | 0.12628 | -0.162 | -2.195
-17 | -0.277 | 0.11762 | -0.165 | -2.356
-16.5 | -0.273 | 0.11048 | -0.168 | -2.468
-16 | -0.264 | 0.10364 | -0.17 | -2.545
-15.5 | -0.25 | 0.09695 | -0.173 | -2.582
-15 | -0.233 | 0.09062 | -0.176 | -2.567
-14.5 | -0.21 | 0.08464 | -0.179 | -2.486
-14 | -0.184 | 0.07876 | -0.183 | -2.337
-13.5 | -0.154 | 0.07375 | -0.185 | -2.083
-13 | -0.12 | 0.0681 | -0.189 | -1.755
-12.5 | -0.082 | 0.06319 | -0.193 | -1.295
-12 | -0.041 | 0.05833 | -0.197 | -0.702
-11.5 | 0.003 | 0.05297 | -0.202 | 0.056
-11 | 0.05 | 0.04824 | -0.207 | 1.028
-10.5 | 0.099 | 0.04363 | -0.212 | 2.259
-10 | 0.15 | 0.03946 | -0.216 | 3.791
-9.5 | 0.203 | 0.03521 | -0.221 | 5.758
-9 | 0.258 | 0.03138 | -0.226 | 8.21
-8.5 | 0.315 | 0.02718 | -0.233 | 11.591
-8 | 0.375 | 0.02294 | -0.24 | 16.343
-7.5 | 0.437 | 0.01902 | -0.247 | 22.979
-7 | 0.503 | 0.01522 | -0.256 | 33.048
-6.5 | 0.578 | 0.01117 | -0.268 | 51.741
-6 | 0.689 | 0.00393 | -0.294 | 175.396
-5.5 | 0.754 | 0.00411 | -0.294 | 183.397
-5 | 0.819 | 0.00436 | -0.295 | 187.67
-4.5 | 0.884 | 0.0046 | -0.295 | 192.317
-4 | 0.948 | 0.00476 | -0.295 | 199.226
-3.5 | 1.017 | 0.00524 | -0.295 | 194.035
-3 | 1.08 | 0.00588 | -0.295 | 183.774
-2.5 | 1.142 | 0.00648 | -0.296 | 176.429
-2 | 1.205 | 0.00813 | -0.296 | 148.14
-1.5 | 1.268 | 0.00872 | -0.296 | 145.444
-1 | 1.33 | 0.00941 | -0.296 | 141.359
-0.5 | 1.392 | 0.00917 | -0.296 | 151.838
0 | 1.453 | 0.00907 | -0.296 | 160.089
0.5 | 1.514 | 0.00951 | -0.296 | 159.156
1 | 1.575 | 0.00939 | -0.296 | 167.755
1.5 | 1.636 | 0.00884 | -0.296 | 185.038
2 | 1.676 | 0.00919 | -0.296 | 182.411
2.5 | 1.734 | 0.01033 | -0.296 | 167.92
3 | 1.792 | 0.01078 | -0.295 | 166.261
3.5 | 1.849 | 0.01116 | -0.295 | 165.732
4 | 1.905 | 0.01167 | -0.295 | 163.266
4.5 | 1.961 | 0.01222 | -0.295 | 160.484
5 | 2.016 | 0.01283 | -0.295 | 157.126
5.5 | 2.071 | 0.01351 | -0.294 | 153.228
6 | 2.124 | 0.0143 | -0.294 | 148.558
6.5 | 2.176 | 0.01515 | -0.294 | 143.61
7 | 2.223 | 0.01615 | -0.293 | 137.679
7.5 | 2.266 | 0.01724 | -0.293 | 131.416
8 | 2.306 | 0.0184 | -0.292 | 125.282
8.5 | 2.342 | 0.01956 | -0.292 | 119.722
9 | 2.373 | 0.02058 | -0.291 | 115.294
9.5 | 2.4 | 0.02166 | -0.291 | 110.795
10 | 2.422 | 0.02243 | -0.29 | 107.979
10.5 | 2.437 | 0.02354 | -0.29 | 103.546
11 | 2.446 | 0.02469 | -0.289 | 99.05
11.5 | 2.449 | 0.02593 | -0.289 | 94.44
12 | 2.443 | 0.02719 | -0.288 | 89.871
12.5 | 2.429 | 0.02855 | -0.287 | 85.093
13 | 2.408 | 0.02997 | -0.287 | 80.338
13.5 | 2.378 | 0.03154 | -0.286 | 75.402
14 | 2.339 | 0.03315 | -0.285 | 70.55
14.5 | 2.29 | 0.03495 | -0.284 | 65.513
15 | 2.232 | 0.0369 | -0.283 | 60.485
15.5 | 2.166 | 0.03891 | -0.282 | 55.666
16 | 2.092 | 0.04115 | -0.282 | 50.841
16.5 | 2.01 | 0.04354 | -0.281 | 46.164

## 134. Re 16M Mach 0.25 (2)
BIGFOIL.COM POLAR EXPORT
Joukowsky 13.00% thick 10.00% camber
Joukowsky 13.00% thick 10.00% camber |  |  |  | Cl Max: | 2.3064 | at alpha= | 19 | deg
XFOIL ncrit=9 |  |  |  | L/D Max: | 254.992 | at alpha= | 2 | deg
Re: | 16000000 |  |  | Cd Min: | 0.13845 | at alpha= | -18 | deg
Mach: | 0.25 |  |  | Cl=0 at alpha= | -10.852 | deg
|  |  |  | @ Cl=0.1, Cd= | 0.007063
|  |  |  | @ Cl=0.4, Cd= | 0.0057861
|  |  |  | @ Cl=0.6, Cd= | 0.0053155
alpha (deg) | Cl | Cd | Cm | Cl/Cd
-18 | -0.092 | 0.13845 | -0.1391 | -0.6645
-17.5 | -0.091 | 0.12908 | -0.1453 | -0.70499
-17 | -0.0868 | 0.12088 | -0.1508 | -0.71807
-16.5 | -0.0686 | 0.11507 | -0.1556 | -0.59616
-16 | -0.059 | 0.1074 | -0.1619 | -0.54935
-15.5 | -0.0439 | 0.09917 | -0.1705 | -0.44267
-15 | -0.0134 | 0.08764 | -0.1886 | -0.1529
-14.5 | -0.011 | 0.07964 | -0.196 | -0.13812
-13.5 | -0.0679 | 0.05753 | -0.2172 | -1.1803
-13 | -0.3037 | 0.01236 | -0.2888 | -24.5712
-12.5 | -0.2291 | 0.01039 | -0.2938 | -22.05
-12 | -0.1588 | 0.00939 | -0.2959 | -16.9116
-11.5 | -0.0891 | 0.00865 | -0.2975 | -10.3006
-11 | -0.0204 | 0.00799 | -0.2989 | -2.5532
-10.5 | 0.0485 | 0.00737 | -0.3003 | 6.5807
-10 | 0.1156 | 0.00697 | -0.3012 | 16.5854
-9.5 | 0.1824 | 0.00665 | -0.302 | 27.4286
-9 | 0.2487 | 0.00631 | -0.3029 | 39.4136
-8.5 | 0.315 | 0.00602 | -0.3037 | 52.3256
-8 | 0.3798 | 0.00586 | -0.3044 | 64.8123
-7.5 | 0.4454 | 0.00562 | -0.3053 | 79.2527
-7 | 0.5095 | 0.0055 | -0.3059 | 92.6364
-6.5 | 0.5741 | 0.00534 | -0.3067 | 107.5094
-6 | 0.6374 | 0.00528 | -0.3073 | 120.7197
-5.5 | 0.7013 | 0.00517 | -0.308 | 135.648
-5 | 0.7641 | 0.00513 | -0.3086 | 148.9474
-4.5 | 0.8268 | 0.0051 | -0.3093 | 162.1176
-4 | 0.8895 | 0.00506 | -0.3099 | 175.7905
-3.5 | 0.951 | 0.00509 | -0.3104 | 186.8369
-3 | 1.0131 | 0.00508 | -0.3111 | 199.4291
-2.5 | 1.0742 | 0.00513 | -0.3115 | 209.3957
-2 | 1.1348 | 0.00519 | -0.3119 | 218.6513
-1.5 | 1.1958 | 0.00523 | -0.3124 | 228.6424
-1 | 1.2555 | 0.00534 | -0.3127 | 235.1124
-0.5 | 1.3149 | 0.00546 | -0.3129 | 240.8242
0 | 1.3745 | 0.00555 | -0.3132 | 247.6577
0.5 | 1.433 | 0.0057 | -0.3133 | 251.4035
1 | 1.4902 | 0.0059 | -0.3131 | 252.5763
1.5 | 1.5472 | 0.00609 | -0.3129 | 254.0558
2 | 1.6039 | 0.00629 | -0.3126 | 254.9921
2.5 | 1.6593 | 0.00652 | -0.312 | 254.4939
3 | 1.7131 | 0.0068 | -0.3112 | 251.9265
3.5 | 1.7649 | 0.00713 | -0.3099 | 247.5316
4 | 1.8137 | 0.00753 | -0.308 | 240.8632
4.5 | 1.852 | 0.00801 | -0.304 | 231.211
5 | 1.8874 | 0.00855 | -0.2994 | 220.7485
5.5 | 1.9166 | 0.0094 | -0.2938 | 203.8936
6 | 1.9442 | 0.01042 | -0.2881 | 186.5835
6.5 | 1.9699 | 0.01164 | -0.2822 | 169.2354
7 | 1.9947 | 0.01303 | -0.2765 | 153.0852
7.5 | 2.0174 | 0.01466 | -0.2706 | 137.6126
8 | 2.04 | 0.01646 | -0.265 | 123.9368
8.5 | 2.0579 | 0.01866 | -0.2589 | 110.284
9 | 2.0756 | 0.02109 | -0.2532 | 98.4163
9.5 | 2.0949 | 0.02363 | -0.2479 | 88.6543
10 | 2.1127 | 0.02649 | -0.2429 | 79.7546
10.5 | 2.1313 | 0.0295 | -0.2382 | 72.2475
11 | 2.1539 | 0.03248 | -0.2347 | 66.3147
11.5 | 2.1723 | 0.03583 | -0.2305 | 60.628
12 | 2.1875 | 0.03966 | -0.2263 | 55.1563
12.5 | 2.2046 | 0.04348 | -0.2225 | 50.7038
13 | 2.2211 | 0.0475 | -0.2189 | 46.76
13.5 | 2.2375 | 0.05169 | -0.2156 | 43.2869
14 | 2.2508 | 0.05633 | -0.2124 | 39.9574
14.5 | 2.2644 | 0.0611 | -0.2094 | 37.0606
15.5 | 2.2827 | 0.07204 | -0.2039 | 31.6866
16 | 2.2906 | 0.07786 | -0.2015 | 29.4195
16.5 | 2.2971 | 0.08395 | -0.1993 | 27.3627
17 | 2.3001 | 0.09059 | -0.1974 | 25.3902
17.5 | 2.303 | 0.09732 | -0.1959 | 23.6642
18 | 2.3022 | 0.10457 | -0.1946 | 22.0159
18.5 | 2.3054 | 0.11126 | -0.1937 | 20.7208
19 | 2.3064 | 0.11827 | -0.1931 | 19.5011
19.5 | 2.3039 | 0.12574 | -0.193 | 18.3227
20 | 2.3059 | 0.13247 | -0.1931 | 17.407

## 135. Re 16M Mach 0.50 (1)
BIGFOIL.COM POLAR EXPORT
Joukowsky 13.00% thick 10.00% camber
Joukowsky 13.00% thick 10.00% camber |  |  |  | Cl Max: | 2.46 | at alpha= | 8 | deg
JavaFoil+Calcfoil stall+Eppler ext transition |  |  |  | L/D Max: | 200.147 | at alpha= | -4 | deg
Re: | 16000000 |  |  | Cd Min: | 0.00495 | at alpha= | -4.5 | deg
Mach: | 0.5 |  |  | Cl=0 at alpha= | -11.5333 | deg
|  |  |  | @ Cl=0.1, Cd= | 0.055428
|  |  |  | @ Cl=0.4, Cd= | 0.035504
|  |  |  | @ Cl=0.6, Cd= | 0.023102
alpha (deg) | Cl | Cd | Cm | Cl/Cd
-20 | -0.98 | 0.14975 | -0.194 | -6.542
-19.5 | -0.918 | 0.1646 | -0.186 | -5.58
-19 | -0.862 | 0.14704 | -0.189 | -5.864
-18.5 | -0.806 | 0.13444 | -0.191 | -5.993
-18 | -0.392 | 0.13779 | -0.185 | -2.844
-17.5 | -0.361 | 0.13332 | -0.185 | -2.706
-17 | -0.33 | 0.11982 | -0.188 | -2.758
-16.5 | -0.3 | 0.10781 | -0.194 | -2.787
-16 | -0.268 | 0.11358 | -0.182 | -2.361
-15.5 | -0.239 | 0.10079 | -0.19 | -2.367
-15 | -0.209 | 0.0913 | -0.197 | -2.287
-14.5 | -0.177 | 0.09491 | -0.182 | -1.866
-14 | -0.148 | 0.08395 | -0.194 | -1.76
-13.5 | -0.118 | 0.07533 | -0.204 | -1.569
-13 | -0.087 | 0.08184 | -0.182 | -1.064
-12.5 | -0.058 | 0.07235 | -0.196 | -0.797
-12 | -0.028 | 0.0647 | -0.206 | -0.432
-11.5 | 0.002 | 0.06956 | -0.185 | 0.028
-11 | 0.032 | 0.06116 | -0.2 | 0.517
-10.5 | 0.061 | 0.06363 | -0.184 | 0.954
-10 | 0.091 | 0.05546 | -0.201 | 1.633
-9.5 | 0.119 | 0.05536 | -0.192 | 2.157
-9 | 0.203 | 0.05261 | -0.193 | 3.862
-8.5 | 0.293 | 0.04318 | -0.217 | 6.795
-8 | 0.368 | 0.03777 | -0.228 | 9.75
-7.5 | 0.441 | 0.0326 | -0.24 | 13.542
-7 | 0.515 | 0.02796 | -0.25 | 18.413
-6.5 | 0.588 | 0.02374 | -0.26 | 24.775
-6 | 0.663 | 0.01975 | -0.27 | 33.593
-5.5 | 0.742 | 0.01583 | -0.28 | 46.889
-5 | 0.826 | 0.013 | -0.292 | 63.589
-4.5 | 0.984 | 0.00495 | -0.33 | 198.688
-4 | 1.057 | 0.00528 | -0.33 | 200.147
-3.5 | 1.137 | 0.00579 | -0.33 | 196.292
-3 | 1.207 | 0.00628 | -0.33 | 192.22
-2.5 | 1.277 | 0.00881 | -0.331 | 144.941
-2 | 1.347 | 0.00958 | -0.331 | 140.587
-1.5 | 1.417 | 0.00885 | -0.33 | 160.1
-1 | 1.487 | 0.00878 | -0.33 | 169.458
-0.5 | 1.557 | 0.00866 | -0.33 | 179.841
0 | 1.62 | 0.01027 | -0.33 | 157.768
0.5 | 1.688 | 0.0108 | -0.33 | 156.306
1 | 1.756 | 0.01131 | -0.33 | 155.271
1.5 | 1.823 | 0.01155 | -0.33 | 157.843
2 | 1.855 | 0.01212 | -0.329 | 153.109
2.5 | 1.918 | 0.01276 | -0.329 | 150.321
3 | 1.979 | 0.01336 | -0.329 | 148.191
3.5 | 2.04 | 0.0141 | -0.329 | 144.668
4 | 2.1 | 0.01492 | -0.328 | 140.774
4.5 | 2.158 | 0.01583 | -0.328 | 136.311
5 | 2.215 | 0.01688 | -0.327 | 131.263
5.5 | 2.271 | 0.01807 | -0.327 | 125.718
6 | 2.325 | 0.01945 | -0.326 | 119.557
6.5 | 2.376 | 0.0211 | -0.326 | 112.626
7 | 2.415 | 0.02314 | -0.325 | 104.374
7.5 | 2.443 | 0.02536 | -0.324 | 96.32
8 | 2.46 | 0.02761 | -0.323 | 89.078
8.5 | 2.46 | 0.02985 | -0.323 | 82.409
9 | 2.438 | 0.03221 | -0.322 | 75.681
9.5 | 2.375 | 0.03481 | -0.321 | 68.218
10 | 2.242 | 0.0379 | -0.32 | 59.147
10.5 | 1.786 | 0.04275 | -0.318 | 41.78
11 | 1.441 | 0.04586 | -0.317 | 31.428
11.5 | 1.468 | 0.04728 | -0.316 | 31.049
12 | 1.492 | 0.05134 | -0.315 | 29.061
12.5 | 1.517 | 0.05373 | -0.314 | 28.237
13 | 1.536 | 0.06128 | -0.311 | 25.062

## 136. Re 16M Mach 0.50 (2)
BIGFOIL.COM POLAR EXPORT
Joukowsky 13.00% thick 10.00% camber
Joukowsky 13.00% thick 10.00% camber |  |  |  | Cl Max: | 2.2554 | at alpha= | 9.5 | deg
XFOIL ncrit=9 |  |  |  | L/D Max: | 248.49 | at alpha= | 0.5 | deg
Re: | 16000000 |  |  | Cd Min: | 0.19638 | at alpha= | -20 | deg
Mach: | 0.5 |  |  | Cl=0 at alpha= | -19.4565 | deg
|  |  |  | @ Cl=0.1, Cd= | 0.16079
|  |  |  | @ Cl=0.4, Cd= | 0.0075175
|  |  |  | @ Cl=0.6, Cd= | 0.0062643
alpha (deg) | Cl | Cd | Cm | Cl/Cd
-20 | -0.0263 | 0.19638 | -0.1401 | -0.13392
-19.5 | -0.0018 | 0.18848 | -0.1459 | -0.0095501
-19 | 0.0189 | 0.17972 | -0.1514 | 0.10516
-18.5 | 0.047 | 0.17262 | -0.1576 | 0.27227
-18 | 0.0761 | 0.16558 | -0.1641 | 0.4596
-17.5 | 0.1169 | 0.15741 | -0.1745 | 0.74265
-17 | 0.1466 | 0.14934 | -0.1822 | 0.98165
-16.5 | 0.1672 | 0.14243 | -0.1867 | 1.1739
-16 | 0.1875 | 0.13467 | -0.1924 | 1.3923
-15.5 | 0.2093 | 0.12848 | -0.1966 | 1.629
-15 | 0.2321 | 0.12222 | -0.2013 | 1.899
-14.5 | 0.2451 | 0.11529 | -0.205 | 2.1259
-14 | 0.2585 | 0.10769 | -0.2102 | 2.4004
-13.5 | 0.2686 | 0.10065 | -0.2145 | 2.6687
-13 | 0.279 | 0.09345 | -0.2196 | 2.9856
-12.5 | 0.2833 | 0.08609 | -0.2245 | 3.2907
-12 | 0.2997 | 0.08042 | -0.2288 | 3.7267
-11.5 | 0.3062 | 0.07404 | -0.2332 | 4.1356
-11 | 0.3175 | 0.0684 | -0.2373 | 4.6418
-10.5 | 0.3181 | 0.06202 | -0.2419 | 5.129
-10 | 0.3133 | 0.05568 | -0.2463 | 5.6268
-9.5 | 0.2951 | 0.0489 | -0.2507 | 6.0348
-9 | 0.2644 | 0.0432 | -0.2512 | 6.1204
-8.5 | 0.2338 | 0.03503 | -0.2614 | 6.6743
-8 | 0.3433 | 0.00818 | -0.3456 | 41.9682
-7.5 | 0.4383 | 0.00707 | -0.3475 | 61.9943
-7 | 0.5265 | 0.00653 | -0.3479 | 80.6279
-6.5 | 0.6095 | 0.00623 | -0.3478 | 97.8331
-6 | 0.6918 | 0.00594 | -0.3482 | 116.4646
-5.5 | 0.7707 | 0.00579 | -0.3482 | 133.1088
-5 | 0.8484 | 0.00567 | -0.3485 | 149.6296
-4.5 | 0.9249 | 0.00558 | -0.3488 | 165.7527
-4 | 0.9993 | 0.00556 | -0.349 | 179.7302
-3.5 | 1.0738 | 0.00554 | -0.3494 | 193.8267
-3 | 1.1455 | 0.0056 | -0.3494 | 204.5536
-2.5 | 1.2178 | 0.00562 | -0.3498 | 216.6904
-2 | 1.2882 | 0.00571 | -0.3498 | 225.6042
-1.5 | 1.3567 | 0.00584 | -0.3495 | 232.3116
-1 | 1.4261 | 0.00593 | -0.3495 | 240.489
-0.5 | 1.4919 | 0.00611 | -0.3487 | 244.1735
0 | 1.5556 | 0.00632 | -0.3476 | 246.1392
0.5 | 1.6127 | 0.00649 | -0.3449 | 248.49
1 | 1.6666 | 0.00681 | -0.3417 | 244.7283
1.5 | 1.7204 | 0.0072 | -0.3385 | 238.9444
2 | 1.7779 | 0.00755 | -0.336 | 235.4834
2.5 | 1.8315 | 0.00804 | -0.3327 | 227.7985
3 | 1.8809 | 0.0087 | -0.3287 | 216.1954
3.5 | 1.9305 | 0.00944 | -0.3247 | 204.5021
4 | 1.9829 | 0.01018 | -0.3211 | 194.7839
4.5 | 2.0299 | 0.01116 | -0.3167 | 181.8907
5 | 2.0745 | 0.01234 | -0.3118 | 168.1118
5.5 | 2.116 | 0.01376 | -0.3065 | 153.7791
6 | 2.1539 | 0.01547 | -0.3008 | 139.2308
6.5 | 2.1842 | 0.01771 | -0.2942 | 123.3315
7 | 2.2115 | 0.02033 | -0.2874 | 108.7801
7.5 | 2.2274 | 0.02383 | -0.2795 | 93.4704
8 | 2.2387 | 0.02797 | -0.2717 | 80.0393
8.5 | 2.2497 | 0.03247 | -0.2642 | 69.2855
9.5 | 2.2554 | 0.0438 | -0.2497 | 51.4932
10 | 2.2504 | 0.05073 | -0.2429 | 44.3603
10.5 | 2.2461 | 0.05802 | -0.2369 | 38.7125

## 137. Re 18M Mach 0.00 (1)
BIGFOIL.COM POLAR EXPORT
Joukowsky 13.00% thick 10.00% camber
Joukowsky 13.00% thick 10.00% camber |  |  |  | Cl Max: | 2.46 | at alpha= | 12.5 | deg
JavaFoil+Calcfoil stall+Eppler ext transition |  |  |  | L/D Max: | 196.984 | at alpha= | 3 | deg
Re: | 18000000 |  |  | Cd Min: | 0.0035 | at alpha= | -7 | deg
Mach: | 0 |  |  | Cl=0 at alpha= | -11.5333 | deg
|  |  |  | @ Cl=0.1, Cd= | 0.038144
|  |  |  | @ Cl=0.4, Cd= | 0.016312
|  |  |  | @ Cl=0.6, Cd= | 0.0036716
alpha (deg) | Cl | Cd | Cm | Cl/Cd
-20 | -0.459 | 0.14024 | -0.166 | -3.271
-19.5 | -0.45 | 0.13415 | -0.167 | -3.351
-19 | -0.439 | 0.12735 | -0.168 | -3.444
-18.5 | -0.426 | 0.12024 | -0.171 | -3.541
-18 | -0.411 | 0.11387 | -0.172 | -3.606
-17.5 | -0.393 | 0.10822 | -0.174 | -3.632
-17 | -0.373 | 0.10231 | -0.176 | -3.648
-16.5 | -0.351 | 0.09619 | -0.178 | -3.649
-16 | -0.326 | 0.09095 | -0.18 | -3.587
-15.5 | -0.299 | 0.08553 | -0.182 | -3.497
-15 | -0.269 | 0.08012 | -0.185 | -3.364
-14.5 | -0.237 | 0.07534 | -0.187 | -3.15
-14 | -0.203 | 0.07038 | -0.189 | -2.882
-13.5 | -0.166 | 0.0654 | -0.192 | -2.539
-13 | -0.127 | 0.06077 | -0.195 | -2.089
-12.5 | -0.086 | 0.0562 | -0.198 | -1.524
-12 | -0.042 | 0.0514 | -0.202 | -0.824
-11.5 | 0.003 | 0.04679 | -0.206 | 0.065
-11 | 0.05 | 0.04227 | -0.211 | 1.191
-10.5 | 0.099 | 0.03822 | -0.215 | 2.601
-10 | 0.15 | 0.03435 | -0.219 | 4.369
-9.5 | 0.203 | 0.03023 | -0.224 | 6.703
-9 | 0.257 | 0.02627 | -0.229 | 9.788
-8.5 | 0.314 | 0.02223 | -0.235 | 14.121
-8 | 0.373 | 0.01781 | -0.243 | 20.972
-7.5 | 0.437 | 0.01426 | -0.251 | 30.654
-7 | 0.544 | 0.0035 | -0.284 | 155.391
-6.5 | 0.606 | 0.00369 | -0.285 | 164.304
-6 | 0.669 | 0.00379 | -0.285 | 176.436
-5.5 | 0.732 | 0.0041 | -0.285 | 178.343
-5 | 0.794 | 0.00429 | -0.285 | 185.133
-4.5 | 0.857 | 0.00452 | -0.286 | 189.349
-4 | 0.919 | 0.00474 | -0.286 | 193.61
-3.5 | 0.985 | 0.00527 | -0.286 | 186.953
-3 | 1.045 | 0.00576 | -0.286 | 181.623
-2.5 | 1.106 | 0.00615 | -0.286 | 179.773
-2 | 1.167 | 0.0078 | -0.286 | 149.535
-1.5 | 1.227 | 0.00836 | -0.287 | 146.763
-1 | 1.288 | 0.00898 | -0.287 | 143.455
-0.5 | 1.348 | 0.00921 | -0.287 | 146.427
0 | 1.407 | 0.00915 | -0.287 | 153.77
0.5 | 1.467 | 0.00962 | -0.287 | 152.406
1 | 1.526 | 0.00947 | -0.287 | 161.086
1.5 | 1.585 | 0.00893 | -0.287 | 177.59
2 | 1.626 | 0.00927 | -0.287 | 175.408
2.5 | 1.683 | 0.00907 | -0.286 | 185.476
3 | 1.739 | 0.00883 | -0.286 | 196.984
3.5 | 1.795 | 0.01054 | -0.286 | 170.308
4 | 1.851 | 0.011 | -0.286 | 168.165
4.5 | 1.905 | 0.01148 | -0.286 | 165.916
5 | 1.959 | 0.01203 | -0.286 | 162.817
5.5 | 2.013 | 0.01263 | -0.285 | 159.368
6 | 2.066 | 0.0133 | -0.285 | 155.32
6.5 | 2.117 | 0.01404 | -0.285 | 150.814
7 | 2.164 | 0.01487 | -0.285 | 145.527
7.5 | 2.209 | 0.01576 | -0.284 | 140.109
8 | 2.25 | 0.01666 | -0.284 | 135.064
8.5 | 2.289 | 0.01754 | -0.283 | 130.486
9 | 2.325 | 0.01841 | -0.283 | 126.286
9.5 | 2.357 | 0.01925 | -0.283 | 122.433
10 | 2.385 | 0.02008 | -0.282 | 118.804
10.5 | 2.409 | 0.02065 | -0.282 | 116.662
11 | 2.429 | 0.02158 | -0.281 | 112.583
11.5 | 2.445 | 0.0225 | -0.28 | 108.668
12 | 2.455 | 0.0235 | -0.28 | 104.478
12.5 | 2.46 | 0.02453 | -0.279 | 100.292
13 | 2.46 | 0.02556 | -0.279 | 96.261
13.5 | 2.456 | 0.02669 | -0.278 | 92.045
14 | 2.446 | 0.02784 | -0.278 | 87.866
14.5 | 2.431 | 0.0291 | -0.277 | 83.515
15 | 2.41 | 0.03044 | -0.276 | 79.167
15.5 | 2.385 | 0.03181 | -0.275 | 74.99
16 | 2.356 | 0.0333 | -0.275 | 70.751
16.5 | 2.322 | 0.03483 | -0.274 | 66.662
17 | 2.283 | 0.0365 | -0.273 | 62.544
17.5 | 2.241 | 0.0382 | -0.272 | 58.659

## 138. Re 18M Mach 0.00 (2)
BIGFOIL.COM POLAR EXPORT
Joukowsky 13.00% thick 10.00% camber
Joukowsky 13.00% thick 10.00% camber |  |  |  | Cl Max: | 2.3449 | at alpha= | 19.5 | deg
XFOIL ncrit=9 |  |  |  | L/D Max: | 253.399 | at alpha= | 2 | deg
Re: | 18000000 |  |  | Cd Min: | 0.15133 | at alpha= | -20 | deg
Mach: | 0 |  |  | Cl=0 at alpha= | -11.1215 | deg
|  |  |  | @ Cl=0.1, Cd= | 0.0064085
|  |  |  | @ Cl=0.4, Cd= | 0.0054233
|  |  |  | @ Cl=0.6, Cd= | 0.0050879
alpha (deg) | Cl | Cd | Cm | Cl/Cd
-20 | -0.2167 | 0.15133 | -0.1168 | -1.432
-19.5 | -0.1982 | 0.14566 | -0.1216 | -1.3607
-19 | -0.1791 | 0.14053 | -0.1256 | -1.2745
-18.5 | -0.2028 | 0.12707 | -0.1333 | -1.596
-18 | -0.1868 | 0.12153 | -0.1376 | -1.5371
-17.5 | -0.1833 | 0.1133 | -0.1438 | -1.6178
-17 | -0.1836 | 0.10488 | -0.15 | -1.7506
-15.5 | -0.5391 | 0.01349 | -0.2675 | -39.9629
-15 | -0.4755 | 0.01147 | -0.273 | -41.456
-14.5 | -0.4136 | 0.0103 | -0.2762 | -40.1553
-14 | -0.3522 | 0.00951 | -0.2784 | -37.0347
-13.5 | -0.2911 | 0.00892 | -0.2802 | -32.6345
-13 | -0.2302 | 0.00844 | -0.2817 | -27.2749
-12.5 | -0.1691 | 0.008 | -0.2831 | -21.1375
-12 | -0.1078 | 0.00753 | -0.2846 | -14.3161
-11.5 | -0.0461 | 0.00708 | -0.2861 | -6.5113
-11 | 0.0148 | 0.00677 | -0.2872 | 2.1861
-10.5 | 0.0759 | 0.0065 | -0.2883 | 11.6769
-10 | 0.1365 | 0.00627 | -0.2894 | 21.7703
-9.5 | 0.1979 | 0.00598 | -0.2905 | 33.0936
-9 | 0.2585 | 0.0058 | -0.2915 | 44.569
-8.5 | 0.3192 | 0.00564 | -0.2924 | 56.5957
-8 | 0.3798 | 0.00547 | -0.2934 | 69.4333
-7.5 | 0.4403 | 0.00533 | -0.2943 | 82.6079
-7 | 0.5007 | 0.00523 | -0.2951 | 95.7361
-6.5 | 0.5608 | 0.00514 | -0.2959 | 109.1051
-6 | 0.621 | 0.00506 | -0.2967 | 122.7273
-5.5 | 0.6805 | 0.00501 | -0.2974 | 135.8283
-5 | 0.7406 | 0.00495 | -0.2982 | 149.6162
-4.5 | 0.7997 | 0.00495 | -0.2988 | 161.5556
-4 | 0.859 | 0.00493 | -0.2995 | 174.2394
-3.5 | 0.9182 | 0.00492 | -0.3001 | 186.626
-3 | 0.9766 | 0.00497 | -0.3006 | 196.499
-2.5 | 1.0354 | 0.00498 | -0.3012 | 207.9116
-2 | 1.0935 | 0.00503 | -0.3017 | 217.3956
-1.5 | 1.1509 | 0.00513 | -0.302 | 224.347
-1 | 1.2088 | 0.00519 | -0.3025 | 232.9094
-0.5 | 1.266 | 0.00528 | -0.3028 | 239.7727
0 | 1.3222 | 0.00542 | -0.303 | 243.9483
0.5 | 1.378 | 0.00557 | -0.3031 | 247.3968
1 | 1.4338 | 0.00572 | -0.3032 | 250.6643
1.5 | 1.4889 | 0.00588 | -0.3032 | 253.2143
2 | 1.5432 | 0.00609 | -0.3031 | 253.399
2.5 | 1.5964 | 0.00633 | -0.3027 | 252.1959
3 | 1.6483 | 0.00661 | -0.3022 | 249.3646
3.5 | 1.6983 | 0.00697 | -0.3013 | 243.6585
4 | 1.7468 | 0.00736 | -0.3001 | 237.337
4.5 | 1.7922 | 0.00785 | -0.2983 | 228.3057
5 | 1.8339 | 0.00843 | -0.2958 | 217.5445
5.5 | 1.8629 | 0.00908 | -0.2907 | 205.1652
6.5 | 1.915 | 0.01082 | -0.2798 | 176.9871
7 | 1.9403 | 0.0119 | -0.2745 | 163.0504
7.5 | 1.9657 | 0.0131 | -0.2695 | 150.0534
8 | 1.9936 | 0.01429 | -0.2651 | 139.5101
8.5 | 2.0166 | 0.0158 | -0.2601 | 127.6329
9 | 2.0401 | 0.01741 | -0.2554 | 117.1798
9.5 | 2.0624 | 0.01919 | -0.2508 | 107.4726
10 | 2.0845 | 0.0211 | -0.2463 | 98.7915
10.5 | 2.1055 | 0.02324 | -0.242 | 90.5981
11 | 2.1325 | 0.02508 | -0.239 | 85.0279
11.5 | 2.1545 | 0.02737 | -0.2352 | 78.7176
12 | 2.1765 | 0.02978 | -0.2316 | 73.086
12.5 | 2.1952 | 0.03256 | -0.2278 | 67.4201
13 | 2.2139 | 0.03547 | -0.2243 | 62.4161
13.5 | 2.2311 | 0.03864 | -0.2209 | 57.7407
14 | 2.2469 | 0.04208 | -0.2176 | 53.3959
14.5 | 2.2637 | 0.04551 | -0.2146 | 49.7407
15 | 2.2794 | 0.04917 | -0.2117 | 46.3575
15.5 | 2.2945 | 0.05299 | -0.209 | 43.3006
16 | 2.3055 | 0.05737 | -0.2063 | 40.1865
16.5 | 2.3154 | 0.06202 | -0.2038 | 37.3331
17 | 2.3233 | 0.067 | -0.2014 | 34.6761
17.5 | 2.3313 | 0.07206 | -0.1993 | 32.3522
18 | 2.336 | 0.07765 | -0.1973 | 30.0837
18.5 | 2.3394 | 0.08346 | -0.1956 | 28.0302
19 | 2.3433 | 0.08926 | -0.1942 | 26.2525
19.5 | 2.3449 | 0.09544 | -0.1929 | 24.5694
20 | 2.3421 | 0.10226 | -0.1919 | 22.9034

## 139. Re 18M Mach 0.10 (1)
BIGFOIL.COM POLAR EXPORT
Joukowsky 13.00% thick 10.00% camber
Joukowsky 13.00% thick 10.00% camber |  |  |  | Cl Max: | 2.459 | at alpha= | 12.5 | deg
JavaFoil+Calcfoil stall+Eppler ext transition |  |  |  | L/D Max: | 196.161 | at alpha= | 3 | deg
Re: | 18000000 |  |  | Cd Min: | 0.0037 | at alpha= | -6.5 | deg
Mach: | 0.1 |  |  | Cl=0 at alpha= | -11.5333 | deg
|  |  |  | @ Cl=0.1, Cd= | 0.038873
|  |  |  | @ Cl=0.4, Cd= | 0.01714
|  |  |  | @ Cl=0.6, Cd= | 0.00431
alpha (deg) | Cl | Cd | Cm | Cl/Cd
-20 | -0.435 | 0.14325 | -0.164 | -3.039
-19.5 | -0.429 | 0.13657 | -0.166 | -3.141
-19 | -0.42 | 0.13013 | -0.167 | -3.23
-18.5 | -0.41 | 0.12298 | -0.169 | -3.332
-18 | -0.397 | 0.11684 | -0.17 | -3.395
-17.5 | -0.381 | 0.11003 | -0.173 | -3.467
-17 | -0.364 | 0.10389 | -0.175 | -3.499
-16.5 | -0.343 | 0.09785 | -0.177 | -3.506
-16 | -0.32 | 0.09236 | -0.179 | -3.463
-15.5 | -0.294 | 0.08675 | -0.181 | -3.391
-15 | -0.266 | 0.08136 | -0.184 | -3.266
-14.5 | -0.235 | 0.07639 | -0.186 | -3.071
-14 | -0.201 | 0.07143 | -0.189 | -2.812
-13.5 | -0.165 | 0.06655 | -0.191 | -2.475
-13 | -0.126 | 0.06173 | -0.194 | -2.044
-12.5 | -0.085 | 0.05701 | -0.198 | -1.496
-12 | -0.042 | 0.05225 | -0.202 | -0.808
-11.5 | 0.003 | 0.04758 | -0.206 | 0.063
-11 | 0.05 | 0.04304 | -0.21 | 1.169
-10.5 | 0.099 | 0.03895 | -0.214 | 2.551
-10 | 0.15 | 0.03504 | -0.219 | 4.284
-9.5 | 0.203 | 0.03091 | -0.224 | 6.561
-9 | 0.257 | 0.02694 | -0.229 | 9.554
-8.5 | 0.314 | 0.02291 | -0.235 | 13.713
-8 | 0.374 | 0.01875 | -0.242 | 19.939
-7.5 | 0.437 | 0.01485 | -0.251 | 29.429
-7 | 0.51 | 0.01041 | -0.264 | 49.016
-6.5 | 0.609 | 0.0037 | -0.286 | 164.758
-6 | 0.672 | 0.0038 | -0.286 | 176.901
-5.5 | 0.735 | 0.00411 | -0.286 | 178.79
-5 | 0.798 | 0.0043 | -0.287 | 185.549
-4.5 | 0.861 | 0.00453 | -0.287 | 189.957
-4 | 0.923 | 0.00476 | -0.287 | 194.061
-3.5 | 0.99 | 0.00528 | -0.287 | 187.435
-3 | 1.051 | 0.00578 | -0.288 | 181.865
-2.5 | 1.112 | 0.00617 | -0.288 | 180.035
-2 | 1.173 | 0.00786 | -0.288 | 149.286
-1.5 | 1.234 | 0.00843 | -0.288 | 146.403
-1 | 1.294 | 0.00905 | -0.288 | 143.077
-0.5 | 1.355 | 0.00928 | -0.288 | 146.017
0 | 1.414 | 0.00922 | -0.288 | 153.456
0.5 | 1.474 | 0.00912 | -0.288 | 161.619
1 | 1.534 | 0.00955 | -0.288 | 160.631
1.5 | 1.593 | 0.00901 | -0.288 | 176.889
2 | 1.634 | 0.00881 | -0.288 | 185.588
2.5 | 1.691 | 0.00914 | -0.288 | 184.918
3 | 1.748 | 0.00891 | -0.288 | 196.161
3.5 | 1.804 | 0.01064 | -0.288 | 169.447
4 | 1.859 | 0.0111 | -0.287 | 167.493
4.5 | 1.914 | 0.0116 | -0.287 | 165.011
5 | 1.968 | 0.01215 | -0.287 | 162.022
5.5 | 2.022 | 0.01276 | -0.287 | 158.509
6 | 2.075 | 0.01345 | -0.287 | 154.276
6.5 | 2.126 | 0.01419 | -0.286 | 149.801
7 | 2.174 | 0.01505 | -0.286 | 144.417
7.5 | 2.218 | 0.01596 | -0.286 | 138.953
8 | 2.259 | 0.01688 | -0.285 | 133.851
8.5 | 2.298 | 0.0178 | -0.285 | 129.077
9 | 2.333 | 0.01867 | -0.284 | 124.943
9.5 | 2.364 | 0.01954 | -0.284 | 120.991
10 | 2.392 | 0.0204 | -0.283 | 117.245
10.5 | 2.415 | 0.02101 | -0.283 | 114.92
11 | 2.433 | 0.02195 | -0.282 | 110.855
11.5 | 2.447 | 0.02292 | -0.282 | 106.785
12 | 2.456 | 0.02394 | -0.281 | 102.591
12.5 | 2.459 | 0.02498 | -0.281 | 98.421
13 | 2.456 | 0.02608 | -0.28 | 94.19
13.5 | 2.449 | 0.02729 | -0.279 | 89.756
14 | 2.436 | 0.02851 | -0.279 | 85.461
14.5 | 2.416 | 0.02982 | -0.278 | 81.037
15 | 2.392 | 0.03114 | -0.277 | 76.812
15.5 | 2.362 | 0.03268 | -0.277 | 72.283
16 | 2.329 | 0.03416 | -0.276 | 68.165
16.5 | 2.29 | 0.03583 | -0.275 | 63.896
17 | 2.245 | 0.03754 | -0.274 | 59.805
17.5 | 2.197 | 0.03942 | -0.273 | 55.727

## 140. Re 18M Mach 0.10 (2)
BIGFOIL.COM POLAR EXPORT
Joukowsky 13.00% thick 10.00% camber
Joukowsky 13.00% thick 10.00% camber |  |  |  | Cl Max: | 2.3412 | at alpha= | 19.5 | deg
XFOIL ncrit=9 |  |  |  | L/D Max: | 254.141 | at alpha= | 2 | deg
Re: | 18000000 |  |  | Cd Min: | 0.15558 | at alpha= | -20 | deg
Mach: | 0.1 |  |  | Cl=0 at alpha= | -11.0829 | deg
|  |  |  | @ Cl=0.1, Cd= | 0.0064811
|  |  |  | @ Cl=0.4, Cd= | 0.0054613
|  |  |  | @ Cl=0.6, Cd= | 0.0051112
alpha (deg) | Cl | Cd | Cm | Cl/Cd
-20 | -0.1978 | 0.15558 | -0.1164 | -1.2714
-19.5 | -0.1932 | 0.14675 | -0.1224 | -1.3165
-19 | -0.1743 | 0.14149 | -0.1265 | -1.2319
-18.5 | -0.1774 | 0.13179 | -0.1326 | -1.3461
-18 | -0.1803 | 0.12273 | -0.1384 | -1.4691
-17.5 | -0.1614 | 0.11721 | -0.1432 | -1.377
-17 | -0.1601 | 0.10904 | -0.149 | -1.4683
-16.5 | -0.1574 | 0.10029 | -0.1565 | -1.5694
-15.5 | -0.1878 | 0.06666 | -0.2001 | -2.8173
-15 | -0.4926 | 0.01299 | -0.2721 | -37.9215
-14.5 | -0.4278 | 0.01113 | -0.2771 | -38.4367
-14 | -0.3641 | 0.01 | -0.2801 | -36.41
-13.5 | -0.3014 | 0.00925 | -0.2821 | -32.5838
-13 | -0.2391 | 0.00869 | -0.2837 | -27.5144
-12.5 | -0.1768 | 0.00821 | -0.2851 | -21.5347
-12 | -0.1145 | 0.00774 | -0.2864 | -14.7933
-11.5 | -0.0518 | 0.00725 | -0.2879 | -7.1448
-11 | 0.0103 | 0.00688 | -0.2892 | 1.4971
-10.5 | 0.0724 | 0.00658 | -0.2903 | 11.003
-10 | 0.1338 | 0.00636 | -0.2912 | 21.0377
-9.5 | 0.1959 | 0.00606 | -0.2923 | 32.3267
-9 | 0.2575 | 0.00584 | -0.2933 | 44.0925
-8.5 | 0.3189 | 0.00568 | -0.2942 | 56.1444
-8 | 0.3801 | 0.00551 | -0.2951 | 68.9837
-7.5 | 0.4414 | 0.00536 | -0.296 | 82.3507
-7 | 0.5023 | 0.00526 | -0.2968 | 95.4943
-6.5 | 0.563 | 0.00516 | -0.2976 | 109.1085
-6 | 0.6237 | 0.00508 | -0.2984 | 122.7756
-5.5 | 0.6838 | 0.00503 | -0.2991 | 135.9443
-5 | 0.7444 | 0.00496 | -0.2998 | 150.0806
-4.5 | 0.804 | 0.00496 | -0.3005 | 162.0968
-4 | 0.8638 | 0.00494 | -0.3011 | 174.8583
-3.5 | 0.9235 | 0.00493 | -0.3018 | 187.3225
-3 | 0.9822 | 0.00498 | -0.3022 | 197.2289
-2.5 | 1.0415 | 0.00499 | -0.3028 | 208.7174
-2 | 1.1 | 0.00505 | -0.3033 | 217.8218
-1.5 | 1.1579 | 0.00514 | -0.3037 | 225.2724
-1 | 1.2161 | 0.0052 | -0.3041 | 233.8654
-0.5 | 1.2737 | 0.00529 | -0.3044 | 240.775
0 | 1.3303 | 0.00544 | -0.3046 | 244.5404
0.5 | 1.3865 | 0.00559 | -0.3047 | 248.0322
1 | 1.4427 | 0.00573 | -0.3048 | 251.7801
1.5 | 1.4982 | 0.0059 | -0.3048 | 253.9322
2 | 1.5528 | 0.00611 | -0.3046 | 254.1408
2.5 | 1.6063 | 0.00635 | -0.3042 | 252.9606
3 | 1.6586 | 0.00663 | -0.3036 | 250.1659
3.5 | 1.709 | 0.00698 | -0.3027 | 244.8424
4 | 1.757 | 0.0074 | -0.3013 | 237.4324
4.5 | 1.8034 | 0.00785 | -0.2996 | 229.7325
5 | 1.8444 | 0.00844 | -0.2969 | 218.5308
5.5 | 1.8698 | 0.00913 | -0.2909 | 204.7974
6 | 1.8962 | 0.00998 | -0.2853 | 190
6.5 | 1.9222 | 0.01097 | -0.2799 | 175.2233
7 | 1.9475 | 0.0121 | -0.2746 | 160.9504
7.5 | 1.9745 | 0.01326 | -0.2698 | 148.9065
8 | 1.9989 | 0.01465 | -0.2648 | 136.4437
8.5 | 2.0208 | 0.01629 | -0.2595 | 124.0516
9 | 2.0453 | 0.01791 | -0.255 | 114.1988
9.5 | 2.0672 | 0.01982 | -0.2502 | 104.2987
10.5 | 2.1114 | 0.024 | -0.2416 | 87.975
11.5 | 2.1578 | 0.02853 | -0.2344 | 75.6327
12 | 2.1782 | 0.03118 | -0.2306 | 69.8589
12.5 | 2.1972 | 0.03407 | -0.2269 | 64.4908
13 | 2.2169 | 0.03703 | -0.2234 | 59.8677
13.5 | 2.2361 | 0.04014 | -0.2202 | 55.7075
14 | 2.2515 | 0.04373 | -0.2169 | 51.4864
14.5 | 2.267 | 0.04747 | -0.2138 | 47.7565
15 | 2.2809 | 0.05147 | -0.2108 | 44.3151
15.5 | 2.2928 | 0.05581 | -0.208 | 41.0822
16 | 2.304 | 0.06036 | -0.2053 | 38.171
16.5 | 2.3131 | 0.06528 | -0.2029 | 35.4335
17 | 2.3208 | 0.07044 | -0.2006 | 32.9472
17.5 | 2.3282 | 0.07575 | -0.1985 | 30.7353
18 | 2.3319 | 0.08163 | -0.1966 | 28.5667
18.5 | 2.3358 | 0.08752 | -0.195 | 26.6888
19 | 2.3402 | 0.0934 | -0.1936 | 25.0557
19.5 | 2.3412 | 0.09977 | -0.1925 | 23.466
20 | 2.3377 | 0.1068 | -0.1917 | 21.8886

## 141. Re 18M Mach 0.25 (1)
BIGFOIL.COM POLAR EXPORT
Joukowsky 13.00% thick 10.00% camber
Joukowsky 13.00% thick 10.00% camber |  |  |  | Cl Max: | 2.45 | at alpha= | 11.5 | deg
JavaFoil+Calcfoil stall+Eppler ext transition |  |  |  | L/D Max: | 198.887 | at alpha= | -4 | deg
Re: | 18000000 |  |  | Cd Min: | 0.00393 | at alpha= | -6 | deg
Mach: | 0.25 |  |  | Cl=0 at alpha= | -11.5341 | deg
|  |  |  | @ Cl=0.1, Cd= | 0.043163
|  |  |  | @ Cl=0.4, Cd= | 0.020925
|  |  |  | @ Cl=0.6, Cd= | 0.009228
alpha (deg) | Cl | Cd | Cm | Cl/Cd
-20 | -0.215 | 0.16862 | -0.151 | -1.278
-19.5 | -0.236 | 0.16169 | -0.152 | -1.459
-19 | -0.252 | 0.15145 | -0.154 | -1.666
-18.5 | -0.265 | 0.14251 | -0.156 | -1.857
-18 | -0.273 | 0.13353 | -0.159 | -2.045
-17.5 | -0.277 | 0.12589 | -0.162 | -2.202
-17 | -0.277 | 0.11727 | -0.165 | -2.364
-16.5 | -0.273 | 0.10959 | -0.168 | -2.489
-16 | -0.264 | 0.10361 | -0.17 | -2.546
-15.5 | -0.25 | 0.09622 | -0.174 | -2.603
-15 | -0.233 | 0.08981 | -0.177 | -2.591
-14.5 | -0.21 | 0.08437 | -0.18 | -2.495
-14 | -0.184 | 0.07856 | -0.183 | -2.344
-13.5 | -0.154 | 0.0731 | -0.186 | -2.103
-13 | -0.12 | 0.06794 | -0.19 | -1.76
-12.5 | -0.082 | 0.06293 | -0.193 | -1.301
-12 | -0.041 | 0.05768 | -0.198 | -0.71
-11.5 | 0.003 | 0.05267 | -0.202 | 0.056
-11 | 0.05 | 0.04788 | -0.207 | 1.036
-10.5 | 0.099 | 0.04325 | -0.212 | 2.28
-10 | 0.15 | 0.03881 | -0.217 | 3.86
-9.5 | 0.203 | 0.03481 | -0.222 | 5.831
-9 | 0.258 | 0.03072 | -0.228 | 8.403
-8.5 | 0.316 | 0.02673 | -0.234 | 11.807
-8 | 0.376 | 0.02247 | -0.241 | 16.718
-7.5 | 0.438 | 0.01848 | -0.248 | 23.713
-7 | 0.505 | 0.01476 | -0.257 | 34.193
-6.5 | 0.583 | 0.01024 | -0.271 | 56.91
-6 | 0.689 | 0.00393 | -0.294 | 175.437
-5.5 | 0.754 | 0.00412 | -0.294 | 183.257
-5 | 0.819 | 0.00433 | -0.295 | 189.258
-4.5 | 0.884 | 0.0046 | -0.295 | 192.095
-4 | 0.948 | 0.00477 | -0.295 | 198.887
-3.5 | 1.017 | 0.00528 | -0.295 | 192.716
-3 | 1.08 | 0.00589 | -0.295 | 183.358
-2.5 | 1.142 | 0.00649 | -0.296 | 176.006
-2 | 1.205 | 0.00813 | -0.296 | 148.265
-1.5 | 1.268 | 0.00873 | -0.296 | 145.168
-1 | 1.33 | 0.00942 | -0.296 | 141.213
-0.5 | 1.392 | 0.00918 | -0.296 | 151.682
0 | 1.453 | 0.00908 | -0.296 | 160.007
0.5 | 1.514 | 0.00952 | -0.296 | 159.094
1 | 1.575 | 0.0094 | -0.296 | 167.64
1.5 | 1.636 | 0.00885 | -0.296 | 184.942
2 | 1.676 | 0.0092 | -0.296 | 182.167
2.5 | 1.735 | 0.00897 | -0.296 | 193.271
3 | 1.792 | 0.01079 | -0.295 | 166.105
3.5 | 1.849 | 0.01118 | -0.295 | 165.413
4 | 1.906 | 0.01168 | -0.295 | 163.153
4.5 | 1.962 | 0.01224 | -0.295 | 160.312
5 | 2.017 | 0.01285 | -0.295 | 156.894
5.5 | 2.071 | 0.01352 | -0.294 | 153.154
6 | 2.124 | 0.01431 | -0.294 | 148.459
6.5 | 2.177 | 0.01518 | -0.294 | 143.397
7 | 2.223 | 0.01615 | -0.293 | 137.676
7.5 | 2.267 | 0.01718 | -0.293 | 131.91
8 | 2.307 | 0.01825 | -0.292 | 126.372
8.5 | 2.343 | 0.01929 | -0.292 | 121.428
9 | 2.374 | 0.0203 | -0.292 | 116.984
9.5 | 2.401 | 0.0213 | -0.291 | 112.736
10 | 2.423 | 0.0223 | -0.291 | 108.673
10.5 | 2.439 | 0.02311 | -0.29 | 105.517
11 | 2.447 | 0.02423 | -0.289 | 101.016
11.5 | 2.45 | 0.02542 | -0.289 | 96.4
12 | 2.445 | 0.02668 | -0.288 | 91.621
12.5 | 2.431 | 0.02798 | -0.287 | 86.891
13 | 2.409 | 0.02936 | -0.287 | 82.054
13.5 | 2.38 | 0.03092 | -0.286 | 76.967
14 | 2.341 | 0.03248 | -0.285 | 72.059
14.5 | 2.291 | 0.03425 | -0.285 | 66.907
15 | 2.233 | 0.03614 | -0.284 | 61.794
15.5 | 2.167 | 0.03814 | -0.283 | 56.824
16 | 2.094 | 0.04033 | -0.282 | 51.92
16.5 | 2.011 | 0.04267 | -0.281 | 47.137

## 142. Re 18M Mach 0.25 (2)
BIGFOIL.COM POLAR EXPORT
Joukowsky 13.00% thick 10.00% camber
Joukowsky 13.00% thick 10.00% camber |  |  |  | Cl Max: | 2.3202 | at alpha= | 20 | deg
XFOIL ncrit=9 |  |  |  | L/D Max: | 256.849 | at alpha= | 1.5 | deg
Re: | 18000000 |  |  | Cd Min: | 0.13802 | at alpha= | -18 | deg
Mach: | 0.25 |  |  | Cl=0 at alpha= | -10.8613 | deg
|  |  |  | @ Cl=0.1, Cd= | 0.0069053
|  |  |  | @ Cl=0.4, Cd= | 0.0056805
|  |  |  | @ Cl=0.6, Cd= | 0.0052524
alpha (deg) | Cl | Cd | Cm | Cl/Cd
-18 | -0.0936 | 0.13802 | -0.1394 | -0.67816
-17.5 | -0.0941 | 0.12849 | -0.1456 | -0.73235
-17 | -0.0918 | 0.1202 | -0.1509 | -0.76373
-16.5 | -0.0834 | 0.11238 | -0.1572 | -0.74212
-16 | -0.0645 | 0.10671 | -0.1621 | -0.60444
-15.5 | -0.0203 | 0.09605 | -0.1803 | -0.21135
-15 | -0.0176 | 0.08723 | -0.1887 | -0.20177
-14.5 | -0.012 | 0.07867 | -0.1979 | -0.15254
-14 | -0.0538 | 0.06544 | -0.2103 | -0.82213
-13.5 | -0.1041 | 0.05335 | -0.2216 | -1.9513
-13 | -0.3002 | 0.01162 | -0.291 | -25.8348
-12.5 | -0.2271 | 0.00996 | -0.295 | -22.8012
-12 | -0.1566 | 0.00903 | -0.2969 | -17.3422
-11.5 | -0.0876 | 0.00837 | -0.2982 | -10.4659
-11 | -0.019 | 0.0078 | -0.2994 | -2.4359
-10.5 | 0.0495 | 0.00722 | -0.3007 | 6.856
-10 | 0.1169 | 0.0068 | -0.3016 | 17.1912
-9.5 | 0.1835 | 0.0065 | -0.3024 | 28.2308
-9 | 0.2498 | 0.0062 | -0.3032 | 40.2903
-8.5 | 0.3158 | 0.00592 | -0.304 | 53.3446
-8 | 0.3811 | 0.00573 | -0.3047 | 66.5096
-7.5 | 0.446 | 0.00556 | -0.3054 | 80.2158
-7 | 0.5108 | 0.00539 | -0.3062 | 94.7681
-6.5 | 0.5745 | 0.0053 | -0.3068 | 108.3962
-6 | 0.6388 | 0.00518 | -0.3076 | 123.3205
-5.5 | 0.7018 | 0.00513 | -0.3082 | 136.8031
-5 | 0.7651 | 0.00507 | -0.3089 | 150.9073
-4.5 | 0.8277 | 0.00503 | -0.3095 | 164.5527
-4 | 0.89 | 0.00502 | -0.3101 | 177.2908
-3.5 | 0.9523 | 0.00501 | -0.3107 | 190.0798
-3 | 1.0134 | 0.00507 | -0.3112 | 199.8817
-2.5 | 1.075 | 0.00508 | -0.3117 | 211.6142
-2 | 1.136 | 0.00514 | -0.3122 | 221.0117
-1.5 | 1.196 | 0.00523 | -0.3125 | 228.6807
-1 | 1.2565 | 0.0053 | -0.3129 | 237.0755
-0.5 | 1.3162 | 0.0054 | -0.3132 | 243.7407
0 | 1.3748 | 0.00555 | -0.3133 | 247.7117
0.5 | 1.4332 | 0.0057 | -0.3133 | 251.4386
1 | 1.4916 | 0.00585 | -0.3134 | 254.9744
1.5 | 1.5488 | 0.00603 | -0.3132 | 256.8491
2 | 1.6048 | 0.00626 | -0.3128 | 256.3578
2.5 | 1.6597 | 0.00652 | -0.3121 | 254.5552
3 | 1.7132 | 0.00681 | -0.3112 | 251.5712
3.5 | 1.765 | 0.00714 | -0.3099 | 247.1989
4 | 1.8143 | 0.00753 | -0.3082 | 240.9429
4.5 | 1.8525 | 0.00803 | -0.3041 | 230.6974
5 | 1.8855 | 0.00863 | -0.299 | 218.482
5.5 | 1.9141 | 0.00949 | -0.2933 | 201.6965
6 | 1.941 | 0.01054 | -0.2875 | 184.1556
6.5 | 1.9671 | 0.01176 | -0.2818 | 167.2704
7 | 1.9921 | 0.01315 | -0.2761 | 151.4905
7.5 | 2.017 | 0.01469 | -0.2706 | 137.3043
8 | 2.0387 | 0.01652 | -0.2648 | 123.408
8.5 | 2.0579 | 0.01866 | -0.2589 | 110.284
9 | 2.0789 | 0.02088 | -0.2536 | 99.5642
9.5 | 2.0981 | 0.0234 | -0.2483 | 89.6624
10 | 2.1157 | 0.02625 | -0.2432 | 80.5981
10.5 | 2.1371 | 0.02901 | -0.2388 | 73.6677
11 | 2.1551 | 0.03227 | -0.2344 | 66.7834
12 | 2.1989 | 0.0386 | -0.2273 | 56.9663
12.5 | 2.2168 | 0.0423 | -0.2235 | 52.4066
13 | 2.2333 | 0.04627 | -0.2199 | 48.2667
13.5 | 2.2481 | 0.05058 | -0.2164 | 44.4464
14 | 2.261 | 0.05523 | -0.213 | 40.9379
14.5 | 2.2738 | 0.06005 | -0.2099 | 37.8651
15 | 2.2857 | 0.06511 | -0.2071 | 35.1052
15.5 | 2.2933 | 0.07078 | -0.2043 | 32.4004
16 | 2.3023 | 0.07643 | -0.2019 | 30.123
16.5 | 2.308 | 0.08261 | -0.1997 | 27.9385
17 | 2.3142 | 0.08876 | -0.1977 | 26.0726
17.5 | 2.3153 | 0.0957 | -0.196 | 24.1933
18 | 2.3185 | 0.10237 | -0.1947 | 22.6482
18.5 | 2.3201 | 0.10927 | -0.1937 | 21.2327
19 | 2.3193 | 0.11652 | -0.193 | 19.9047
19.5 | 2.3196 | 0.12357 | -0.1927 | 18.7715
20 | 2.3202 | 0.13049 | -0.1928 | 17.7807

## 143. Re 18M Mach 0.50 (1)
BIGFOIL.COM POLAR EXPORT
Joukowsky 13.00% thick 10.00% camber
Joukowsky 13.00% thick 10.00% camber |  |  |  | Cl Max: | 2.462 | at alpha= | 8.5 | deg
JavaFoil+Calcfoil stall+Eppler ext transition |  |  |  | L/D Max: | 199.803 | at alpha= | -4 | deg
Re: | 18000000 |  |  | Cd Min: | 0.00496 | at alpha= | -4.5 | deg
Mach: | 0.5 |  |  | Cl=0 at alpha= | -11.5333 | deg
|  |  |  | @ Cl=0.1, Cd= | 0.054883
|  |  |  | @ Cl=0.4, Cd= | 0.035321
|  |  |  | @ Cl=0.6, Cd= | 0.022818
alpha (deg) | Cl | Cd | Cm | Cl/Cd
-20 | -0.98 | 0.15215 | -0.194 | -6.44
-19.5 | -0.918 | 0.1678 | -0.186 | -5.473
-19 | -0.862 | 0.15002 | -0.188 | -5.747
-18.5 | -0.805 | 0.13662 | -0.191 | -5.895
-18 | -0.392 | 0.14377 | -0.185 | -2.725
-17.5 | -0.361 | 0.13572 | -0.184 | -2.658
-17 | -0.33 | 0.12329 | -0.188 | -2.679
-16.5 | -0.3 | 0.11191 | -0.191 | -2.681
-16 | -0.268 | 0.11847 | -0.181 | -2.263
-15.5 | -0.238 | 0.10438 | -0.187 | -2.282
-15 | -0.208 | 0.09621 | -0.191 | -2.164
-14.5 | -0.177 | 0.10009 | -0.179 | -1.767
-14 | -0.147 | 0.08736 | -0.19 | -1.688
-13.5 | -0.118 | 0.07802 | -0.199 | -1.511
-13 | -0.087 | 0.08115 | -0.184 | -1.073
-12.5 | -0.058 | 0.07157 | -0.198 | -0.806
-12 | -0.028 | 0.06387 | -0.208 | -0.438
-11.5 | 0.002 | 0.06895 | -0.187 | 0.028
-11 | 0.032 | 0.06053 | -0.202 | 0.523
-10.5 | 0.061 | 0.06314 | -0.185 | 0.962
-10 | 0.091 | 0.05487 | -0.202 | 1.652
-9.5 | 0.119 | 0.05491 | -0.194 | 2.176
-9 | 0.203 | 0.05217 | -0.195 | 3.896
-8.5 | 0.293 | 0.04301 | -0.218 | 6.823
-8 | 0.368 | 0.0376 | -0.229 | 9.798
-7.5 | 0.442 | 0.03233 | -0.24 | 13.665
-7 | 0.515 | 0.02766 | -0.251 | 18.632
-6.5 | 0.589 | 0.0234 | -0.261 | 25.169
-6 | 0.665 | 0.01938 | -0.271 | 34.29
-5.5 | 0.744 | 0.01554 | -0.281 | 47.884
-5 | 0.829 | 0.01257 | -0.293 | 65.966
-4.5 | 0.984 | 0.00496 | -0.33 | 198.495
-4 | 1.057 | 0.00529 | -0.33 | 199.803
-3.5 | 1.137 | 0.00581 | -0.33 | 195.596
-3 | 1.207 | 0.00626 | -0.33 | 192.811
-2.5 | 1.277 | 0.00884 | -0.331 | 144.424
-2 | 1.347 | 0.00959 | -0.331 | 140.435
-1.5 | 1.417 | 0.00886 | -0.33 | 159.986
-1 | 1.487 | 0.00878 | -0.33 | 169.383
-0.5 | 1.557 | 0.00866 | -0.33 | 179.746
0 | 1.62 | 0.01029 | -0.33 | 157.429
0.5 | 1.688 | 0.01082 | -0.33 | 155.944
1 | 1.756 | 0.01133 | -0.33 | 154.96
1.5 | 1.823 | 0.01156 | -0.33 | 157.69
2 | 1.856 | 0.01214 | -0.329 | 152.831
2.5 | 1.918 | 0.01278 | -0.329 | 150.097
3 | 1.98 | 0.01339 | -0.329 | 147.855
3.5 | 2.041 | 0.01414 | -0.329 | 144.33
4 | 2.1 | 0.01496 | -0.328 | 140.436
4.5 | 2.159 | 0.01586 | -0.328 | 136.095
5 | 2.216 | 0.01691 | -0.327 | 131.04
5.5 | 2.272 | 0.01811 | -0.327 | 125.45
6 | 2.326 | 0.0195 | -0.326 | 119.28
6.5 | 2.377 | 0.02116 | -0.326 | 112.323
7 | 2.416 | 0.0231 | -0.325 | 104.594
7.5 | 2.444 | 0.02518 | -0.324 | 97.079
8 | 2.461 | 0.02729 | -0.324 | 90.186
8.5 | 2.462 | 0.02941 | -0.323 | 83.701
9 | 2.439 | 0.03158 | -0.322 | 77.241
9.5 | 2.377 | 0.03416 | -0.321 | 69.572
10 | 2.243 | 0.03715 | -0.32 | 60.384
10.5 | 1.788 | 0.04185 | -0.319 | 42.715
11 | 1.443 | 0.04476 | -0.317 | 32.227
11.5 | 1.469 | 0.0462 | -0.317 | 31.8
12 | 1.493 | 0.05018 | -0.315 | 29.76
12.5 | 1.516 | 0.05505 | -0.313 | 27.538
13 | 1.533 | 0.06332 | -0.31 | 24.204
13.5 | 1.533 | 0.07789 | -0.303 | 19.687

## 144. Re 18M Mach 0.50 (2)
BIGFOIL.COM POLAR EXPORT
Joukowsky 13.00% thick 10.00% camber
Joukowsky 13.00% thick 10.00% camber |  |  |  | Cl Max: | 2.3324 | at alpha= | 17.5 | deg
XFOIL ncrit=9 |  |  |  | L/D Max: | 250.353 | at alpha= | 0 | deg
Re: | 18000000 |  |  | Cd Min: | 0.19611 | at alpha= | -20 | deg
Mach: | 0.5 |  |  | Cl=0 at alpha= | -19.385 | deg
|  |  |  | @ Cl=0.1, Cd= | 0.15994
|  |  |  | @ Cl=0.4, Cd= | 0.007275
|  |  |  | @ Cl=0.6, Cd= | 0.0061337
alpha (deg) | Cl | Cd | Cm | Cl/Cd
-20 | -0.0276 | 0.19611 | -0.14 | -0.14074
-19.5 | -0.0049 | 0.18791 | -0.1455 | -0.026076
-19 | 0.0164 | 0.17924 | -0.1512 | 0.091497
-18.5 | 0.0445 | 0.17239 | -0.1572 | 0.25814
-17.5 | 0.1192 | 0.15563 | -0.1769 | 0.76592
-17 | 0.1413 | 0.1487 | -0.1816 | 0.95024
-16.5 | 0.1669 | 0.14156 | -0.1877 | 1.179
-16 | 0.1803 | 0.13372 | -0.192 | 1.3483
-15.5 | 0.2058 | 0.12722 | -0.1975 | 1.6177
-14 | 0.2515 | 0.10657 | -0.2107 | 2.36
-13.5 | 0.2626 | 0.09937 | -0.2156 | 2.6426
-13 | 0.2719 | 0.09234 | -0.2204 | 2.9446
-12.5 | 0.2772 | 0.08499 | -0.2258 | 3.2616
-12 | 0.2904 | 0.07908 | -0.23 | 3.6722
-11.5 | 0.3002 | 0.07307 | -0.2344 | 4.1084
-11 | 0.3117 | 0.06747 | -0.2385 | 4.6198
-10.5 | 0.3161 | 0.06158 | -0.2427 | 5.1332
-10 | 0.3072 | 0.05481 | -0.2476 | 5.6048
-9 | 0.2449 | 0.04172 | -0.2533 | 5.8701
-8.5 | 0.2129 | 0.03185 | -0.2694 | 6.6845
-8 | 0.3475 | 0.00782 | -0.3469 | 44.4373
-7.5 | 0.4419 | 0.00684 | -0.3483 | 64.6053
-7 | 0.5285 | 0.00639 | -0.3484 | 82.7074
-6.5 | 0.6122 | 0.00609 | -0.3484 | 100.5255
-6 | 0.6932 | 0.00586 | -0.3485 | 118.2935
-5.5 | 0.7731 | 0.00568 | -0.3488 | 136.1092
-5 | 0.85 | 0.0056 | -0.3488 | 151.7857
-4.5 | 0.927 | 0.00549 | -0.3493 | 168.8525
-4 | 1.0016 | 0.00548 | -0.3495 | 182.7737
-3.5 | 1.0752 | 0.00548 | -0.3497 | 196.2044
-3 | 1.1485 | 0.00549 | -0.3501 | 209.1985
-2.5 | 1.219 | 0.00558 | -0.35 | 218.4588
-2 | 1.2907 | 0.00563 | -0.3503 | 229.254
-1.5 | 1.36 | 0.00574 | -0.3502 | 236.9338
-1 | 1.4274 | 0.0059 | -0.3498 | 241.9322
-0.5 | 1.4957 | 0.00602 | -0.3495 | 248.4551
0 | 1.5597 | 0.00623 | -0.3484 | 250.3531
0.5 | 1.6152 | 0.00646 | -0.3455 | 250.031
1 | 1.672 | 0.00669 | -0.3428 | 249.9253
1.5 | 1.7265 | 0.00706 | -0.3397 | 244.5467
2 | 1.7798 | 0.0075 | -0.3364 | 237.3067
2.5 | 1.8345 | 0.00796 | -0.3333 | 230.4648
3 | 1.8872 | 0.00852 | -0.3298 | 221.5023
3.5 | 1.9378 | 0.00922 | -0.326 | 210.1735
4 | 1.9855 | 0.01009 | -0.3216 | 196.779
5 | 2.0745 | 0.01233 | -0.3118 | 168.2482
5.5 | 2.1159 | 0.01375 | -0.3065 | 153.8836
6 | 2.1529 | 0.0155 | -0.3007 | 138.8968
6.5 | 2.1878 | 0.01753 | -0.2946 | 124.8032
7 | 2.2095 | 0.02042 | -0.2871 | 108.2027
7.5 | 2.2277 | 0.0238 | -0.2796 | 93.6008
8 | 2.2396 | 0.0279 | -0.2718 | 80.2724
8.5 | 2.2489 | 0.03251 | -0.2642 | 69.1756
9 | 2.2508 | 0.03807 | -0.2566 | 59.1227
9.5 | 2.2528 | 0.044 | -0.2496 | 51.2
10 | 2.2498 | 0.05076 | -0.2429 | 44.3223
10.5 | 2.2466 | 0.05798 | -0.2369 | 38.7478
11 | 2.2447 | 0.06546 | -0.2316 | 34.2912
11.5 | 2.2435 | 0.07327 | -0.227 | 30.6196
12 | 2.2446 | 0.08118 | -0.223 | 27.6497
12.5 | 2.2438 | 0.08969 | -0.2196 | 25.0173
13 | 2.2572 | 0.09817 | -0.2184 | 22.9928
13.5 | 2.2641 | 0.10603 | -0.2158 | 21.3534
14 | 2.2704 | 0.11403 | -0.2136 | 19.9105
14.5 | 2.2785 | 0.12193 | -0.2119 | 18.687
15 | 2.2863 | 0.12987 | -0.2106 | 17.6045
15.5 | 2.2958 | 0.13769 | -0.2098 | 16.6737
16 | 2.3067 | 0.14538 | -0.2092 | 15.8667
16.5 | 2.3174 | 0.15316 | -0.2091 | 15.1306
17 | 2.3273 | 0.16111 | -0.2095 | 14.4454
17.5 | 2.3324 | 0.16972 | -0.2105 | 13.7426
18 | 2.3261 | 0.17999 | -0.2132 | 12.9235

## 145. Re 20M Mach 0.00 (1)
BIGFOIL.COM POLAR EXPORT
Joukowsky 13.00% thick 10.00% camber
Joukowsky 13.00% thick 10.00% camber |  |  |  | Cl Max: | 2.462 | at alpha= | 13 | deg
JavaFoil+Calcfoil stall+Eppler ext transition |  |  |  | L/D Max: | 193.149 | at alpha= | -4 | deg
Re: | 20000000 |  |  | Cd Min: | 0.0035 | at alpha= | -7 | deg
Mach: | 0 |  |  | Cl=0 at alpha= | -11.5333 | deg
|  |  |  | @ Cl=0.1, Cd= | 0.03758
|  |  |  | @ Cl=0.4, Cd= | 0.015828
|  |  |  | @ Cl=0.6, Cd= | 0.0036264
alpha (deg) | Cl | Cd | Cm | Cl/Cd
-20 | -0.459 | 0.13988 | -0.166 | -3.28
-19.5 | -0.45 | 0.13319 | -0.168 | -3.377
-19 | -0.439 | 0.12686 | -0.169 | -3.458
-18.5 | -0.426 | 0.12006 | -0.171 | -3.547
-18 | -0.411 | 0.11363 | -0.173 | -3.614
-17.5 | -0.393 | 0.10803 | -0.174 | -3.638
-17 | -0.373 | 0.10153 | -0.177 | -3.678
-16.5 | -0.351 | 0.09613 | -0.178 | -3.652
-16 | -0.326 | 0.09023 | -0.181 | -3.618
-15.5 | -0.299 | 0.08525 | -0.182 | -3.509
-15 | -0.27 | 0.07944 | -0.185 | -3.395
-14.5 | -0.238 | 0.07465 | -0.188 | -3.182
-14 | -0.203 | 0.06971 | -0.19 | -2.912
-13.5 | -0.166 | 0.06526 | -0.192 | -2.545
-13 | -0.127 | 0.06048 | -0.195 | -2.1
-12.5 | -0.086 | 0.05553 | -0.199 | -1.545
-12 | -0.042 | 0.05074 | -0.203 | -0.836
-11.5 | 0.003 | 0.04649 | -0.207 | 0.065
-11 | 0.05 | 0.04161 | -0.212 | 1.212
-10.5 | 0.1 | 0.03758 | -0.216 | 2.649
-10 | 0.15 | 0.03368 | -0.22 | 4.464
-9.5 | 0.203 | 0.02982 | -0.225 | 6.804
-9 | 0.258 | 0.02582 | -0.23 | 9.974
-8.5 | 0.315 | 0.02167 | -0.237 | 14.511
-8 | 0.374 | 0.0174 | -0.244 | 21.516
-7.5 | 0.439 | 0.01347 | -0.253 | 32.625
-7 | 0.544 | 0.0035 | -0.284 | 155.267
-6.5 | 0.606 | 0.00364 | -0.285 | 166.554
-6 | 0.669 | 0.00379 | -0.285 | 176.352
-5.5 | 0.732 | 0.00411 | -0.285 | 178.097
-5 | 0.794 | 0.0043 | -0.285 | 184.87
-4.5 | 0.857 | 0.00453 | -0.286 | 189.198
-4 | 0.919 | 0.00476 | -0.286 | 193.149
-3.5 | 0.985 | 0.00527 | -0.286 | 186.678
-3 | 1.045 | 0.00577 | -0.286 | 181.232
-2.5 | 1.106 | 0.00616 | -0.286 | 179.527
-2 | 1.167 | 0.00782 | -0.286 | 149.187
-1.5 | 1.227 | 0.00838 | -0.287 | 146.454
-1 | 1.288 | 0.00899 | -0.287 | 143.21
-0.5 | 1.348 | 0.00921 | -0.287 | 146.382
0 | 1.407 | 0.00916 | -0.287 | 153.679
0.5 | 1.467 | 0.00964 | -0.287 | 152.111
1 | 1.526 | 0.00948 | -0.287 | 160.938
1.5 | 1.586 | 0.00893 | -0.287 | 177.62
2 | 1.627 | 0.00927 | -0.287 | 175.384
2.5 | 1.683 | 0.00907 | -0.287 | 185.563
3 | 1.74 | 0.00943 | -0.286 | 184.445
3.5 | 1.795 | 0.01055 | -0.286 | 170.141
4 | 1.851 | 0.01102 | -0.286 | 168.011
4.5 | 1.906 | 0.01149 | -0.286 | 165.784
5 | 1.96 | 0.01204 | -0.286 | 162.726
5.5 | 2.013 | 0.01264 | -0.286 | 159.287
6 | 2.066 | 0.0133 | -0.285 | 155.278
6.5 | 2.118 | 0.01404 | -0.285 | 150.804
7 | 2.165 | 0.01485 | -0.285 | 145.768
7.5 | 2.209 | 0.01569 | -0.284 | 140.82
8 | 2.251 | 0.01653 | -0.284 | 136.169
8.5 | 2.29 | 0.01735 | -0.284 | 131.991
9 | 2.326 | 0.01816 | -0.283 | 128.045
9.5 | 2.358 | 0.01897 | -0.283 | 124.265
10 | 2.386 | 0.01976 | -0.282 | 120.733
10.5 | 2.41 | 0.02061 | -0.282 | 116.927
11 | 2.43 | 0.02122 | -0.281 | 114.518
11.5 | 2.446 | 0.02213 | -0.281 | 110.549
12 | 2.456 | 0.02307 | -0.28 | 106.465
12.5 | 2.461 | 0.02408 | -0.28 | 102.199
13 | 2.462 | 0.02515 | -0.279 | 97.896
13.5 | 2.458 | 0.02621 | -0.278 | 93.757
14 | 2.448 | 0.02739 | -0.278 | 89.375
14.5 | 2.432 | 0.02862 | -0.277 | 84.978
15 | 2.412 | 0.02988 | -0.276 | 80.724
15.5 | 2.387 | 0.03124 | -0.276 | 76.404
16 | 2.358 | 0.0327 | -0.275 | 72.096
16.5 | 2.324 | 0.03421 | -0.274 | 67.918
17 | 2.285 | 0.03583 | -0.273 | 63.768
17.5 | 2.242 | 0.03748 | -0.273 | 59.83
18 | 2.197 | 0.03938 | -0.272 | 55.786

## 146. Re 20M Mach 0.00 (2)
BIGFOIL.COM POLAR EXPORT
Joukowsky 13.00% thick 10.00% camber
Joukowsky 13.00% thick 10.00% camber |  |  |  | Cl Max: | 2.3561 | at alpha= | 20 | deg
XFOIL ncrit=9 |  |  |  | L/D Max: | 252.801 | at alpha= | 1.5 | deg
Re: | 20000000 |  |  | Cd Min: | 0.1507 | at alpha= | -20 | deg
Mach: | 0 |  |  | Cl=0 at alpha= | -11.1285 | deg
|  |  |  | @ Cl=0.1, Cd= | 0.0063069
|  |  |  | @ Cl=0.4, Cd= | 0.005358
|  |  |  | @ Cl=0.6, Cd= | 0.0050442
alpha (deg) | Cl | Cd | Cm | Cl/Cd
-20 | -0.2186 | 0.1507 | -0.1173 | -1.4506
-19.5 | -0.2003 | 0.14541 | -0.1215 | -1.3775
-19 | -0.1793 | 0.14015 | -0.1261 | -1.2793
-18.5 | -0.2063 | 0.12657 | -0.1334 | -1.6299
-18 | -0.2069 | 0.11769 | -0.1398 | -1.758
-17.5 | -0.1885 | 0.1125 | -0.1441 | -1.6756
-17 | -0.1897 | 0.10357 | -0.1511 | -1.8316
-15.5 | -0.537 | 0.01272 | -0.2695 | -42.217
-15 | -0.4745 | 0.01116 | -0.2738 | -42.5179
-14.5 | -0.4128 | 0.01006 | -0.2768 | -41.0338
-14 | -0.3511 | 0.00925 | -0.279 | -37.9568
-13.5 | -0.2903 | 0.0087 | -0.2807 | -33.3678
-13 | -0.229 | 0.00821 | -0.2822 | -27.8928
-12.5 | -0.1684 | 0.00783 | -0.2835 | -21.507
-12 | -0.1069 | 0.00739 | -0.2849 | -14.4655
-11.5 | -0.0457 | 0.00699 | -0.2863 | -6.5379
-11 | 0.0158 | 0.00663 | -0.2876 | 2.3831
-10.5 | 0.0763 | 0.0064 | -0.2886 | 11.9219
-10 | 0.1374 | 0.00616 | -0.2896 | 22.3052
-9.5 | 0.1982 | 0.00593 | -0.2907 | 33.4233
-9 | 0.2594 | 0.00569 | -0.2918 | 45.5888
-8.5 | 0.3196 | 0.00557 | -0.2926 | 57.3788
-8 | 0.3805 | 0.0054 | -0.2936 | 70.463
-7.5 | 0.4409 | 0.00527 | -0.2944 | 83.6622
-7 | 0.5012 | 0.00518 | -0.2953 | 96.7568
-6.5 | 0.5615 | 0.00507 | -0.2961 | 110.7495
-6 | 0.6212 | 0.00503 | -0.2968 | 123.499
-5.5 | 0.6815 | 0.00494 | -0.2977 | 137.9555
-5 | 0.7407 | 0.00494 | -0.2983 | 149.9393
-4.5 | 0.8004 | 0.00489 | -0.299 | 163.681
-4 | 0.8596 | 0.00489 | -0.2996 | 175.7873
-3.5 | 0.9184 | 0.00491 | -0.3002 | 187.0468
-3 | 0.9775 | 0.00491 | -0.3008 | 199.0835
-2.5 | 1.0356 | 0.00497 | -0.3013 | 208.3702
-2 | 1.0936 | 0.00503 | -0.3017 | 217.4155
-1.5 | 1.1518 | 0.00508 | -0.3022 | 226.7323
-1 | 1.209 | 0.00518 | -0.3026 | 233.3977
-0.5 | 1.2657 | 0.0053 | -0.3028 | 238.8113
0 | 1.3226 | 0.0054 | -0.3031 | 244.9259
0.5 | 1.3789 | 0.00553 | -0.3033 | 249.349
1 | 1.4344 | 0.0057 | -0.3033 | 251.6491
1.5 | 1.489 | 0.00589 | -0.3033 | 252.8014
2 | 1.543 | 0.00611 | -0.3031 | 252.5368
2.5 | 1.5961 | 0.00636 | -0.3027 | 250.9591
3 | 1.6482 | 0.00664 | -0.3022 | 248.2229
3.5 | 1.6985 | 0.00697 | -0.3013 | 243.6872
4 | 1.7458 | 0.00743 | -0.2999 | 234.9664
4.5 | 1.7912 | 0.00792 | -0.2981 | 226.1616
5 | 1.8321 | 0.00853 | -0.2955 | 214.7831
5.5 | 1.8606 | 0.00918 | -0.2903 | 202.6797
6 | 1.8872 | 0.00996 | -0.2848 | 189.4779
6.5 | 1.9134 | 0.01089 | -0.2795 | 175.7025
7 | 1.9393 | 0.01196 | -0.2744 | 162.1488
7.5 | 1.9655 | 0.01312 | -0.2695 | 149.8095
8 | 1.9938 | 0.01429 | -0.2652 | 139.5241
8.5 | 2.0174 | 0.01578 | -0.2602 | 127.8454
9 | 2.0428 | 0.01725 | -0.2558 | 118.4232
9.5 | 2.0642 | 0.01907 | -0.251 | 108.2433
10.5 | 2.1108 | 0.02285 | -0.2427 | 92.3764
11 | 2.1351 | 0.02498 | -0.2392 | 85.4724
11.5 | 2.1609 | 0.02689 | -0.236 | 80.3607
12 | 2.1814 | 0.02937 | -0.2322 | 74.2731
12.5 | 2.2008 | 0.03208 | -0.2284 | 68.6035
13 | 2.2199 | 0.03491 | -0.2249 | 63.5892
13.5 | 2.2387 | 0.03791 | -0.2216 | 59.053
14 | 2.2572 | 0.04104 | -0.2185 | 55
14.5 | 2.2741 | 0.04441 | -0.2154 | 51.2069
15 | 2.2903 | 0.04799 | -0.2126 | 47.7245
15.5 | 2.3022 | 0.05213 | -0.2096 | 44.1627
16 | 2.3143 | 0.05636 | -0.2069 | 41.0628
16.5 | 2.3234 | 0.06106 | -0.2043 | 38.0511
17 | 2.3337 | 0.06572 | -0.202 | 35.5097
17.5 | 2.3406 | 0.07087 | -0.1998 | 33.0267
18 | 2.3453 | 0.07642 | -0.1977 | 30.6896
18.5 | 2.3513 | 0.08185 | -0.196 | 28.7269
19 | 2.3553 | 0.0876 | -0.1945 | 26.887
19.5 | 2.3552 | 0.09398 | -0.1931 | 25.0607
20 | 2.3561 | 0.10023 | -0.1921 | 23.5069

## 147. Re 20M Mach 0.10 (1)
BIGFOIL.COM POLAR EXPORT
Joukowsky 13.00% thick 10.00% camber
Joukowsky 13.00% thick 10.00% camber |  |  |  | Cl Max: | 2.46 | at alpha= | 12.5 | deg
JavaFoil+Calcfoil stall+Eppler ext transition |  |  |  | L/D Max: | 196.173 | at alpha= | 3 | deg
Re: | 20000000 |  |  | Cd Min: | 0.00351 | at alpha= | -7 | deg
Mach: | 0.1 |  |  | Cl=0 at alpha= | -11.5333 | deg
|  |  |  | @ Cl=0.1, Cd= | 0.03831
|  |  |  | @ Cl=0.4, Cd= | 0.016733
|  |  |  | @ Cl=0.6, Cd= | 0.00363
alpha (deg) | Cl | Cd | Cm | Cl/Cd
-20 | -0.436 | 0.1424 | -0.165 | -3.058
-19.5 | -0.429 | 0.13609 | -0.166 | -3.152
-19 | -0.42 | 0.12909 | -0.168 | -3.257
-18.5 | -0.41 | 0.12203 | -0.17 | -3.359
-18 | -0.397 | 0.11612 | -0.171 | -3.417
-17.5 | -0.381 | 0.10988 | -0.173 | -3.471
-17 | -0.364 | 0.10322 | -0.176 | -3.524
-16.5 | -0.343 | 0.0978 | -0.177 | -3.508
-16 | -0.32 | 0.09167 | -0.18 | -3.492
-15.5 | -0.294 | 0.08647 | -0.182 | -3.403
-15 | -0.266 | 0.08091 | -0.184 | -3.285
-14.5 | -0.235 | 0.07619 | -0.186 | -3.08
-14 | -0.201 | 0.07078 | -0.189 | -2.841
-13.5 | -0.165 | 0.0659 | -0.192 | -2.502
-13 | -0.126 | 0.06142 | -0.195 | -2.056
-12.5 | -0.085 | 0.05678 | -0.198 | -1.503
-12 | -0.042 | 0.05196 | -0.202 | -0.813
-11.5 | 0.003 | 0.04728 | -0.206 | 0.064
-11 | 0.05 | 0.0427 | -0.211 | 1.179
-10.5 | 0.1 | 0.03831 | -0.215 | 2.598
-10 | 0.15 | 0.03467 | -0.219 | 4.334
-9.5 | 0.203 | 0.03055 | -0.224 | 6.645
-9 | 0.258 | 0.0265 | -0.23 | 9.727
-8.5 | 0.315 | 0.02234 | -0.236 | 14.092
-8 | 0.374 | 0.01833 | -0.243 | 20.426
-7.5 | 0.438 | 0.0144 | -0.252 | 30.444
-7 | 0.546 | 0.00351 | -0.286 | 155.761
-6.5 | 0.609 | 0.00365 | -0.286 | 167.001
-6 | 0.672 | 0.0038 | -0.286 | 176.878
-5.5 | 0.735 | 0.00412 | -0.286 | 178.534
-5 | 0.798 | 0.00431 | -0.287 | 185.352
-4.5 | 0.861 | 0.00454 | -0.287 | 189.733
-4 | 0.923 | 0.00477 | -0.287 | 193.674
-3.5 | 0.99 | 0.00529 | -0.287 | 187.023
-3 | 1.051 | 0.00579 | -0.288 | 181.581
-2.5 | 1.112 | 0.00619 | -0.288 | 179.696
-2 | 1.173 | 0.00787 | -0.288 | 149.083
-1.5 | 1.234 | 0.00843 | -0.288 | 146.306
-1 | 1.294 | 0.00905 | -0.288 | 143.032
-0.5 | 1.355 | 0.00928 | -0.288 | 146.043
0 | 1.414 | 0.00923 | -0.288 | 153.29
0.5 | 1.474 | 0.00971 | -0.288 | 151.855
1 | 1.534 | 0.00955 | -0.288 | 160.559
1.5 | 1.593 | 0.00901 | -0.288 | 176.789
2 | 1.634 | 0.00936 | -0.288 | 174.586
2.5 | 1.691 | 0.00914 | -0.288 | 185.024
3 | 1.748 | 0.00891 | -0.288 | 196.173
3.5 | 1.804 | 0.01066 | -0.288 | 169.282
4 | 1.859 | 0.01112 | -0.288 | 167.256
4.5 | 1.914 | 0.01161 | -0.287 | 164.876
5 | 1.969 | 0.01216 | -0.287 | 161.835
5.5 | 2.022 | 0.01276 | -0.287 | 158.448
6 | 2.075 | 0.01345 | -0.287 | 154.22
6.5 | 2.127 | 0.0142 | -0.286 | 149.778
7 | 2.174 | 0.01503 | -0.286 | 144.649
7.5 | 2.218 | 0.01589 | -0.286 | 139.627
8 | 2.26 | 0.01676 | -0.285 | 134.88
8.5 | 2.298 | 0.01759 | -0.285 | 130.628
9 | 2.334 | 0.01842 | -0.284 | 126.683
9.5 | 2.365 | 0.01925 | -0.284 | 122.876
10 | 2.393 | 0.02008 | -0.284 | 119.148
10.5 | 2.416 | 0.02096 | -0.283 | 115.278
11 | 2.434 | 0.02156 | -0.282 | 112.898
11.5 | 2.449 | 0.02254 | -0.282 | 108.647
12 | 2.457 | 0.0235 | -0.281 | 104.569
12.5 | 2.46 | 0.02456 | -0.281 | 100.148
13 | 2.458 | 0.02566 | -0.28 | 95.783
13.5 | 2.451 | 0.02678 | -0.28 | 91.502
14 | 2.438 | 0.02799 | -0.279 | 87.095
14.5 | 2.418 | 0.02926 | -0.278 | 82.626
15 | 2.393 | 0.03059 | -0.278 | 78.241
15.5 | 2.364 | 0.03206 | -0.277 | 73.727
16 | 2.33 | 0.03355 | -0.276 | 69.46
16.5 | 2.291 | 0.03519 | -0.275 | 65.104
17 | 2.247 | 0.03683 | -0.274 | 61.001
17.5 | 2.198 | 0.03872 | -0.274 | 56.769

## 148. Re 20M Mach 0.10 (2)
BIGFOIL.COM POLAR EXPORT
Joukowsky 13.00% thick 10.00% camber
Joukowsky 13.00% thick 10.00% camber |  |  |  | Cl Max: | 2.3541 | at alpha= | 19 | deg
XFOIL ncrit=9 |  |  |  | L/D Max: | 253.074 | at alpha= | 1.5 | deg
Re: | 20000000 |  |  | Cd Min: | 0.15509 | at alpha= | -20 | deg
Mach: | 0.1 |  |  | Cl=0 at alpha= | -11.0901 | deg
|  |  |  | @ Cl=0.1, Cd= | 0.0063705
|  |  |  | @ Cl=0.4, Cd= | 0.005396
|  |  |  | @ Cl=0.6, Cd= | 0.0050659
alpha (deg) | Cl | Cd | Cm | Cl/Cd
-20 | -0.1985 | 0.15509 | -0.1169 | -1.2799
-19.5 | -0.1961 | 0.14634 | -0.1223 | -1.34
-19 | -0.175 | 0.14095 | -0.1271 | -1.2416
-18.5 | -0.1786 | 0.13176 | -0.1324 | -1.3555
-18 | -0.1828 | 0.12198 | -0.1391 | -1.4986
-17.5 | -0.1679 | 0.11625 | -0.1434 | -1.4443
-17 | -0.1788 | 0.10548 | -0.1515 | -1.6951
-16 | -0.1624 | 0.08138 | -0.1824 | -1.9956
-15.5 | -0.2142 | 0.06247 | -0.2049 | -3.4288
-15 | -0.4907 | 0.01236 | -0.2738 | -39.7006
-14.5 | -0.4267 | 0.01084 | -0.2778 | -39.3635
-14 | -0.363 | 0.00974 | -0.2807 | -37.269
-13.5 | -0.3005 | 0.00901 | -0.2827 | -33.3518
-13 | -0.2378 | 0.00845 | -0.2842 | -28.142
-12.5 | -0.176 | 0.00801 | -0.2855 | -21.9725
-12 | -0.1135 | 0.00759 | -0.2868 | -14.9539
-11.5 | -0.0514 | 0.00716 | -0.2881 | -7.1788
-11 | 0.0113 | 0.00674 | -0.2895 | 1.6766
-10.5 | 0.0729 | 0.00648 | -0.2905 | 11.25
-10 | 0.1348 | 0.00623 | -0.2915 | 21.6372
-9.5 | 0.1963 | 0.00601 | -0.2925 | 32.6622
-9 | 0.2584 | 0.00574 | -0.2936 | 45.0174
-8.5 | 0.3193 | 0.00561 | -0.2944 | 56.9162
-8 | 0.3808 | 0.00544 | -0.2953 | 70
-7.5 | 0.4419 | 0.0053 | -0.2962 | 83.3774
-7 | 0.5028 | 0.0052 | -0.297 | 96.6923
-6.5 | 0.5637 | 0.00509 | -0.2978 | 110.7466
-6 | 0.624 | 0.00505 | -0.2985 | 123.5644
-5.5 | 0.6848 | 0.00495 | -0.2993 | 138.3434
-5 | 0.7445 | 0.00495 | -0.2999 | 150.404
-4.5 | 0.8048 | 0.0049 | -0.3006 | 164.2449
-4 | 0.8644 | 0.0049 | -0.3013 | 176.4082
-3.5 | 0.9236 | 0.00492 | -0.3018 | 187.7236
-3 | 0.9832 | 0.00492 | -0.3025 | 199.8374
-2.5 | 1.0417 | 0.00499 | -0.3029 | 208.7575
-2 | 1.1002 | 0.00504 | -0.3034 | 218.2937
-1.5 | 1.1588 | 0.00509 | -0.3039 | 227.6621
-1 | 1.2164 | 0.00519 | -0.3042 | 234.3738
-0.5 | 1.2735 | 0.00532 | -0.3044 | 239.3797
0 | 1.3308 | 0.00541 | -0.3047 | 245.9889
0.5 | 1.3875 | 0.00555 | -0.3049 | 250
1 | 1.4432 | 0.00572 | -0.3049 | 252.3077
1.5 | 1.4982 | 0.00592 | -0.3048 | 253.0743
2 | 1.5524 | 0.00614 | -0.3046 | 252.8339
2.5 | 1.6058 | 0.00639 | -0.3042 | 251.2989
3 | 1.6582 | 0.00667 | -0.3036 | 248.6057
3.5 | 1.7091 | 0.00699 | -0.3028 | 244.5064
4 | 1.7562 | 0.00746 | -0.3012 | 235.4155
4.5 | 1.8025 | 0.00791 | -0.2995 | 227.8761
5.5 | 1.8676 | 0.00922 | -0.2905 | 202.5597
6 | 1.8942 | 0.01007 | -0.285 | 188.1033
6.5 | 1.9205 | 0.01106 | -0.2796 | 173.6438
7 | 1.947 | 0.01214 | -0.2745 | 160.3789
7.5 | 1.9741 | 0.01329 | -0.2697 | 148.5403
8 | 1.9984 | 0.01469 | -0.2647 | 136.0381
8.5 | 2.0228 | 0.01619 | -0.2598 | 124.9413
9 | 2.0477 | 0.01779 | -0.2553 | 115.104
9.5 | 2.0714 | 0.01957 | -0.2508 | 105.8457
10 | 2.0938 | 0.02152 | -0.2464 | 97.2955
10.5 | 2.1167 | 0.0236 | -0.2422 | 89.6907
11 | 2.1382 | 0.02593 | -0.2382 | 82.4605
11.5 | 2.1627 | 0.02814 | -0.235 | 76.855
12 | 2.184 | 0.0307 | -0.2312 | 71.1401
12.5 | 2.2046 | 0.03343 | -0.2276 | 65.9468
13 | 2.2254 | 0.03625 | -0.2243 | 61.3903
13.5 | 2.2435 | 0.03943 | -0.2209 | 56.8983
14 | 2.2601 | 0.04287 | -0.2176 | 52.7199
14.5 | 2.2742 | 0.0467 | -0.2144 | 48.6981
15 | 2.2898 | 0.0505 | -0.2115 | 45.3426
15.5 | 2.3014 | 0.05484 | -0.2086 | 41.9657
16 | 2.3137 | 0.05922 | -0.2059 | 39.0696
16.5 | 2.3228 | 0.06409 | -0.2034 | 36.2428
17 | 2.3354 | 0.06856 | -0.2012 | 34.0636
17.5 | 2.3417 | 0.07395 | -0.199 | 31.666
18 | 2.3469 | 0.07957 | -0.1971 | 29.4948
18.5 | 2.3519 | 0.08527 | -0.1954 | 27.5818
19 | 2.3541 | 0.09144 | -0.1939 | 25.7448
19.5 | 2.3534 | 0.09803 | -0.1927 | 24.0069
20 | 2.3535 | 0.1045 | -0.1918 | 22.5215

## 149. Re 20M Mach 0.25 (1)
BIGFOIL.COM POLAR EXPORT
Joukowsky 13.00% thick 10.00% camber
Joukowsky 13.00% thick 10.00% camber |  |  |  | Cl Max: | 2.452 | at alpha= | 11.5 | deg
JavaFoil+Calcfoil stall+Eppler ext transition |  |  |  | L/D Max: | 198.439 | at alpha= | -4 | deg
Re: | 20000000 |  |  | Cd Min: | 0.00368 | at alpha= | -6.5 | deg
Mach: | 0.25 |  |  | Cl=0 at alpha= | -11.5341 | deg
|  |  |  | @ Cl=0.1, Cd= | 0.042578
|  |  |  | @ Cl=0.4, Cd= | 0.020582
|  |  |  | @ Cl=0.6, Cd= | 0.0058542
alpha (deg) | Cl | Cd | Cm | Cl/Cd
-20 | -0.216 | 0.16873 | -0.152 | -1.277
-19.5 | -0.236 | 0.1611 | -0.152 | -1.465
-19 | -0.252 | 0.15083 | -0.154 | -1.673
-18.5 | -0.265 | 0.14195 | -0.157 | -1.865
-18 | -0.273 | 0.1325 | -0.16 | -2.061
-17.5 | -0.277 | 0.12523 | -0.162 | -2.214
-17 | -0.277 | 0.11658 | -0.166 | -2.379
-16.5 | -0.273 | 0.10954 | -0.169 | -2.491
-16 | -0.264 | 0.10335 | -0.17 | -2.552
-15.5 | -0.251 | 0.09571 | -0.175 | -2.619
-15 | -0.233 | 0.08978 | -0.177 | -2.592
-14.5 | -0.211 | 0.08376 | -0.181 | -2.514
-14 | -0.184 | 0.07795 | -0.184 | -2.363
-13.5 | -0.154 | 0.07253 | -0.187 | -2.121
-13 | -0.12 | 0.06738 | -0.19 | -1.776
-12.5 | -0.082 | 0.06237 | -0.194 | -1.314
-12 | -0.041 | 0.05743 | -0.198 | -0.714
-11.5 | 0.003 | 0.05243 | -0.203 | 0.056
-11 | 0.05 | 0.04762 | -0.208 | 1.042
-10.5 | 0.099 | 0.04266 | -0.213 | 2.315
-10 | 0.15 | 0.0385 | -0.218 | 3.894
-9.5 | 0.203 | 0.03423 | -0.223 | 5.938
-9 | 0.258 | 0.03037 | -0.228 | 8.51
-8.5 | 0.316 | 0.02639 | -0.234 | 11.968
-8 | 0.376 | 0.02214 | -0.242 | 16.99
-7.5 | 0.439 | 0.01805 | -0.249 | 24.33
-7 | 0.506 | 0.01437 | -0.258 | 35.215
-6.5 | 0.624 | 0.00368 | -0.294 | 169.498
-6 | 0.689 | 0.00384 | -0.294 | 179.5
-5.5 | 0.754 | 0.00412 | -0.294 | 182.984
-5 | 0.819 | 0.00433 | -0.295 | 189.125
-4.5 | 0.884 | 0.0046 | -0.295 | 191.98
-4 | 0.948 | 0.00478 | -0.295 | 198.439
-3.5 | 1.017 | 0.00526 | -0.295 | 193.297
-3 | 1.08 | 0.0059 | -0.295 | 183.071
-2.5 | 1.142 | 0.00651 | -0.296 | 175.605
-2 | 1.205 | 0.00814 | -0.296 | 148.054
-1.5 | 1.268 | 0.00873 | -0.296 | 145.127
-1 | 1.33 | 0.00943 | -0.296 | 141.039
-0.5 | 1.392 | 0.00968 | -0.296 | 143.865
0 | 1.453 | 0.00909 | -0.296 | 159.758
0.5 | 1.514 | 0.00952 | -0.296 | 159.013
1 | 1.576 | 0.0094 | -0.296 | 167.575
1.5 | 1.637 | 0.00885 | -0.296 | 184.894
2 | 1.677 | 0.0092 | -0.296 | 182.191
2.5 | 1.735 | 0.00898 | -0.296 | 193.26
3 | 1.792 | 0.0108 | -0.296 | 165.991
3.5 | 1.849 | 0.01119 | -0.295 | 165.228
4 | 1.906 | 0.01169 | -0.295 | 163.071
4.5 | 1.962 | 0.01225 | -0.295 | 160.196
5 | 2.017 | 0.01287 | -0.295 | 156.685
5.5 | 2.071 | 0.01356 | -0.294 | 152.733
6 | 2.125 | 0.01432 | -0.294 | 148.421
6.5 | 2.177 | 0.01518 | -0.294 | 143.433
7 | 2.224 | 0.01613 | -0.293 | 137.903
7.5 | 2.267 | 0.0171 | -0.293 | 132.623
8 | 2.307 | 0.01809 | -0.293 | 127.577
8.5 | 2.344 | 0.01908 | -0.292 | 122.819
9 | 2.375 | 0.02001 | -0.292 | 118.704
9.5 | 2.402 | 0.02099 | -0.291 | 114.443
10 | 2.424 | 0.02196 | -0.291 | 110.398
10.5 | 2.44 | 0.02298 | -0.29 | 106.174
11 | 2.449 | 0.02382 | -0.29 | 102.798
11.5 | 2.452 | 0.02498 | -0.289 | 98.146
12 | 2.446 | 0.02618 | -0.288 | 93.435
12.5 | 2.432 | 0.02752 | -0.288 | 88.398
13 | 2.411 | 0.02886 | -0.287 | 83.518
13.5 | 2.381 | 0.0304 | -0.286 | 78.327
14 | 2.342 | 0.03187 | -0.286 | 73.49
14.5 | 2.293 | 0.03368 | -0.285 | 68.082
15 | 2.235 | 0.03549 | -0.284 | 62.969
15.5 | 2.169 | 0.03745 | -0.283 | 57.918
16 | 2.095 | 0.03949 | -0.282 | 53.061
16.5 | 2.013 | 0.04184 | -0.281 | 48.112

## 150. Re 20M Mach 0.25 (2)
BIGFOIL.COM POLAR EXPORT
Joukowsky 13.00% thick 10.00% camber
Joukowsky 13.00% thick 10.00% camber |  |  |  | Cl Max: | 2.3308 | at alpha= | 20 | deg
XFOIL ncrit=9 |  |  |  | L/D Max: | 255.528 | at alpha= | 1.5 | deg
Re: | 20000000 |  |  | Cd Min: | 0.1376 | at alpha= | -18 | deg
Mach: | 0.25 |  |  | Cl=0 at alpha= | -10.8689 | deg
|  |  |  | @ Cl=0.1, Cd= | 0.0067824
|  |  |  | @ Cl=0.4, Cd= | 0.0056055
|  |  |  | @ Cl=0.6, Cd= | 0.0051953
alpha (deg) | Cl | Cd | Cm | Cl/Cd
-18 | -0.0949 | 0.1376 | -0.1398 | -0.68968
-17.5 | -0.0969 | 0.12818 | -0.1455 | -0.75597
-17 | -0.0929 | 0.1195 | -0.1519 | -0.77741
-16.5 | -0.0899 | 0.11159 | -0.1573 | -0.80563
-15.5 | -0.0248 | 0.09562 | -0.1803 | -0.25936
-15 | -0.017 | 0.08635 | -0.1905 | -0.19687
-14.5 | -0.0282 | 0.07612 | -0.2004 | -0.37047
-14 | -0.0619 | 0.06409 | -0.2121 | -0.96583
-13.5 | -0.1382 | 0.04968 | -0.2254 | -2.7818
-13 | -0.2981 | 0.01114 | -0.2923 | -26.7594
-12.5 | -0.2256 | 0.00966 | -0.2958 | -23.354
-12 | -0.155 | 0.00875 | -0.2977 | -17.7143
-11.5 | -0.0863 | 0.00814 | -0.2988 | -10.602
-11 | -0.0178 | 0.00763 | -0.2999 | -2.3329
-10.5 | 0.0501 | 0.00712 | -0.3009 | 7.0365
-10 | 0.1181 | 0.00666 | -0.302 | 17.7327
-9.5 | 0.1843 | 0.00638 | -0.3027 | 28.8871
-9 | 0.2507 | 0.00611 | -0.3034 | 41.0311
-8.5 | 0.3165 | 0.00584 | -0.3042 | 54.1952
-8 | 0.382 | 0.00565 | -0.305 | 67.6106
-7.5 | 0.4467 | 0.00549 | -0.3056 | 81.3661
-7 | 0.5114 | 0.00533 | -0.3064 | 95.9475
-6.5 | 0.5755 | 0.00523 | -0.307 | 110.0382
-6 | 0.6391 | 0.00514 | -0.3077 | 124.3385
-5.5 | 0.7029 | 0.00506 | -0.3084 | 138.913
-5 | 0.7654 | 0.00504 | -0.309 | 151.8651
-4.5 | 0.8286 | 0.00498 | -0.3097 | 166.3855
-4 | 0.8908 | 0.00498 | -0.3103 | 178.8755
-3.5 | 0.9525 | 0.005 | -0.3108 | 190.5
-3 | 1.0146 | 0.005 | -0.3114 | 202.92
-2.5 | 1.0754 | 0.00507 | -0.3118 | 212.1105
-2 | 1.1364 | 0.00512 | -0.3123 | 221.9531
-1.5 | 1.1972 | 0.00517 | -0.3128 | 231.5667
-1 | 1.2568 | 0.00529 | -0.313 | 237.5803
-0.5 | 1.3163 | 0.0054 | -0.3133 | 243.7593
0 | 1.3759 | 0.0055 | -0.3135 | 250.1636
0.5 | 1.4344 | 0.00565 | -0.3136 | 253.8761
1 | 1.4918 | 0.00585 | -0.3135 | 255.0085
1.5 | 1.5485 | 0.00606 | -0.3132 | 255.5281
2 | 1.6047 | 0.00628 | -0.3128 | 255.5255
2.5 | 1.6599 | 0.00653 | -0.3122 | 254.196
3 | 1.7133 | 0.00683 | -0.3113 | 250.8492
3.5 | 1.7642 | 0.0072 | -0.3098 | 245.0278
4 | 1.8133 | 0.00759 | -0.308 | 238.9065
4.5 | 1.8528 | 0.00805 | -0.3042 | 230.1615
5 | 1.8828 | 0.00872 | -0.2986 | 215.9174
5.5 | 1.9114 | 0.00959 | -0.2929 | 199.3118
6 | 1.9384 | 0.01065 | -0.2871 | 182.0094
6.5 | 1.9652 | 0.01184 | -0.2815 | 165.9797
7 | 1.9906 | 0.01322 | -0.2758 | 150.5749
7.5 | 2.0164 | 0.01472 | -0.2705 | 136.9837
8 | 2.0372 | 0.0166 | -0.2645 | 122.7229
8.5 | 2.0599 | 0.01854 | -0.2592 | 111.1057
9 | 2.0818 | 0.0207 | -0.254 | 100.57
9.5 | 2.1002 | 0.02325 | -0.2486 | 90.3312
10 | 2.122 | 0.02578 | -0.2439 | 82.3119
10.5 | 2.1408 | 0.02869 | -0.2392 | 74.6183
11 | 2.1629 | 0.03158 | -0.2351 | 68.4896
11.5 | 2.1868 | 0.03458 | -0.2319 | 63.2389
12 | 2.2045 | 0.03809 | -0.2278 | 57.8761
12.5 | 2.2231 | 0.0417 | -0.224 | 53.3118
13 | 2.2406 | 0.04555 | -0.2204 | 49.1899
13.5 | 2.2561 | 0.04976 | -0.2169 | 45.3396
14 | 2.2707 | 0.0542 | -0.2137 | 41.8948
14.5 | 2.2822 | 0.05913 | -0.2104 | 38.5963
15 | 2.294 | 0.06415 | -0.2075 | 35.7599
15.5 | 2.3037 | 0.06956 | -0.2048 | 33.1182
16 | 2.3112 | 0.07537 | -0.2023 | 30.6647
16.5 | 2.3187 | 0.08128 | -0.2 | 28.5273
17 | 2.3245 | 0.08746 | -0.198 | 26.5779
17.5 | 2.3255 | 0.09437 | -0.1962 | 24.6424
18 | 2.3297 | 0.10092 | -0.1948 | 23.0846
18.5 | 2.3294 | 0.10805 | -0.1937 | 21.5585
19 | 2.3293 | 0.1152 | -0.193 | 20.2196
19.5 | 2.3307 | 0.12209 | -0.1926 | 19.09
20 | 2.3308 | 0.12908 | -0.1926 | 18.057

## 151. Re 20M Mach 0.50 (1)
BIGFOIL.COM POLAR EXPORT
Joukowsky 13.00% thick 10.00% camber
Joukowsky 13.00% thick 10.00% camber |  |  |  | Cl Max: | 2.463 | at alpha= | 8.5 | deg
JavaFoil+Calcfoil stall+Eppler ext transition |  |  |  | L/D Max: | 199.583 | at alpha= | -4.5 | deg
Re: | 20000000 |  |  | Cd Min: | 0.00493 | at alpha= | -4.5 | deg
Mach: | 0.5 |  |  | Cl=0 at alpha= | -11.5333 | deg
|  |  |  | @ Cl=0.1, Cd= | 0.054426
|  |  |  | @ Cl=0.4, Cd= | 0.035061
|  |  |  | @ Cl=0.6, Cd= | 0.022425
alpha (deg) | Cl | Cd | Cm | Cl/Cd
-20 | -0.98 | 0.15295 | -0.194 | -6.406
-19.5 | -0.918 | 0.17072 | -0.186 | -5.38
-19 | -0.862 | 0.15406 | -0.188 | -5.595
-18.5 | -0.805 | 0.13911 | -0.191 | -5.79
-18 | -0.392 | 0.14584 | -0.184 | -2.686
-17.5 | -0.361 | 0.13891 | -0.184 | -2.597
-17 | -0.33 | 0.12667 | -0.187 | -2.607
-16.5 | -0.3 | 0.11367 | -0.19 | -2.639
-16 | -0.268 | 0.12284 | -0.18 | -2.182
-15.5 | -0.238 | 0.10758 | -0.185 | -2.213
-15 | -0.208 | 0.09785 | -0.19 | -2.127
-14.5 | -0.177 | 0.10403 | -0.178 | -1.7
-14 | -0.147 | 0.09102 | -0.186 | -1.617
-13.5 | -0.118 | 0.08177 | -0.194 | -1.437
-13 | -0.087 | 0.08252 | -0.182 | -1.055
-12.5 | -0.058 | 0.07081 | -0.199 | -0.815
-12 | -0.028 | 0.06323 | -0.209 | -0.443
-11.5 | 0.002 | 0.06834 | -0.189 | 0.028
-11 | 0.032 | 0.05993 | -0.203 | 0.528
-10.5 | 0.061 | 0.06254 | -0.187 | 0.972
-10 | 0.091 | 0.05441 | -0.203 | 1.667
-9.5 | 0.12 | 0.05446 | -0.195 | 2.195
-9 | 0.203 | 0.05189 | -0.195 | 3.919
-8.5 | 0.294 | 0.04261 | -0.219 | 6.893
-8 | 0.369 | 0.03718 | -0.23 | 9.919
-7.5 | 0.442 | 0.03219 | -0.241 | 13.731
-7 | 0.516 | 0.02745 | -0.252 | 18.787
-6.5 | 0.59 | 0.02293 | -0.262 | 25.729
-6 | 0.666 | 0.01909 | -0.272 | 34.867
-5.5 | 0.745 | 0.01535 | -0.282 | 48.53
-5 | 0.832 | 0.01219 | -0.295 | 68.294
-4.5 | 0.984 | 0.00493 | -0.33 | 199.583
-4 | 1.057 | 0.0053 | -0.33 | 199.448
-3.5 | 1.137 | 0.00582 | -0.33 | 195.461
-3 | 1.207 | 0.00627 | -0.33 | 192.422
-2.5 | 1.277 | 0.00886 | -0.331 | 144.177
-2 | 1.347 | 0.00959 | -0.331 | 140.494
-1.5 | 1.417 | 0.00886 | -0.33 | 159.991
-1 | 1.487 | 0.00879 | -0.33 | 169.213
-0.5 | 1.557 | 0.00922 | -0.33 | 168.91
0 | 1.62 | 0.01031 | -0.33 | 157.228
0.5 | 1.688 | 0.01083 | -0.33 | 155.87
1 | 1.756 | 0.01135 | -0.33 | 154.691
1.5 | 1.824 | 0.01158 | -0.33 | 157.549
2 | 1.856 | 0.01215 | -0.329 | 152.703
2.5 | 1.918 | 0.01278 | -0.329 | 150.09
3 | 1.98 | 0.0134 | -0.329 | 147.811
3.5 | 2.041 | 0.01415 | -0.329 | 144.185
4 | 2.101 | 0.01497 | -0.328 | 140.288
4.5 | 2.159 | 0.01588 | -0.328 | 136.005
5 | 2.217 | 0.01694 | -0.328 | 130.836
5.5 | 2.272 | 0.01814 | -0.327 | 125.294
6 | 2.326 | 0.01953 | -0.327 | 119.094
6.5 | 2.378 | 0.02115 | -0.326 | 112.44
7 | 2.416 | 0.02299 | -0.325 | 105.096
7.5 | 2.445 | 0.02496 | -0.325 | 97.976
8 | 2.462 | 0.02691 | -0.324 | 91.501
8.5 | 2.463 | 0.02893 | -0.323 | 85.14
9 | 2.441 | 0.0311 | -0.322 | 78.468
9.5 | 2.378 | 0.03361 | -0.321 | 70.766
10 | 2.245 | 0.03671 | -0.32 | 61.16
10.5 | 1.789 | 0.04108 | -0.319 | 43.548
11 | 1.444 | 0.04394 | -0.318 | 32.857
11.5 | 1.471 | 0.04531 | -0.317 | 32.452
12 | 1.494 | 0.0499 | -0.315 | 29.941
12.5 | 1.514 | 0.05647 | -0.313 | 26.811
13 | 1.53 | 0.06467 | -0.309 | 23.654
13.5 | 1.524 | 0.08182 | -0.3 | 18.633

## 152. Re 20M Mach 0.50 (2)
BIGFOIL.COM POLAR EXPORT
Joukowsky 13.00% thick 10.00% camber
Joukowsky 13.00% thick 10.00% camber |  |  |  | Cl Max: | 2.3448 | at alpha= | 17.5 | deg
XFOIL ncrit=9 |  |  |  | L/D Max: | 254.211 | at alpha= | 0 | deg
Re: | 20000000 |  |  | Cd Min: | 0.17848 | at alpha= | 18 | deg
Mach: | 0.5 |  |  | Cl=0 at alpha= | -99 | deg
|  |  |  | @ Cl=0.1, Cd= | 0.00615
|  |  |  | @ Cl=0.4, Cd= | 0.00615
|  |  |  | @ Cl=0.6, Cd= | 0.00615
alpha (deg) | Cl | Cd | Cm | Cl/Cd
0 | 1.5634 | 0.00615 | -0.3491 | 254.2114
0.5 | 1.6213 | 0.00638 | -0.3467 | 254.1223
1 | 1.6732 | 0.00667 | -0.3431 | 250.8546
1.5 | 1.7312 | 0.00695 | -0.3407 | 249.0935
2 | 1.7861 | 0.00735 | -0.3376 | 243.0068
2.5 | 1.8364 | 0.0079 | -0.3337 | 232.4557
3 | 1.8878 | 0.0085 | -0.33 | 222.0941
3.5 | 1.9417 | 0.0091 | -0.3267 | 213.3736
4 | 1.9906 | 0.00991 | -0.3225 | 200.8678
4.5 | 2.0364 | 0.01091 | -0.3178 | 186.6544
5 | 2.0798 | 0.01211 | -0.3127 | 171.7424
5.5 | 2.1213 | 0.01351 | -0.3074 | 157.017
6 | 2.1583 | 0.01525 | -0.3015 | 141.5279
6.5 | 2.186 | 0.0176 | -0.2944 | 124.2045
7 | 2.2116 | 0.02029 | -0.2874 | 108.9995
7.5 | 2.2269 | 0.02382 | -0.2795 | 93.4887
8 | 2.236 | 0.02812 | -0.2714 | 79.5164
8.5 | 2.2447 | 0.03278 | -0.2638 | 68.4777
9 | 2.2469 | 0.03835 | -0.2563 | 58.5893
9.5 | 2.2538 | 0.04391 | -0.2497 | 51.3277
10 | 2.255 | 0.05032 | -0.2432 | 44.8132
10.5 | 2.2513 | 0.05757 | -0.2372 | 39.1054
11 | 2.2486 | 0.06509 | -0.2318 | 34.546
11.5 | 2.2469 | 0.07293 | -0.2271 | 30.809
12 | 2.2528 | 0.0803 | -0.2231 | 28.0548
12.5 | 2.2536 | 0.08851 | -0.2196 | 25.4615
13 | 2.2604 | 0.09662 | -0.217 | 23.3947
13.5 | 2.2749 | 0.10491 | -0.2159 | 21.6843
14 | 2.2811 | 0.11292 | -0.2136 | 20.201
14.5 | 2.2899 | 0.12072 | -0.2118 | 18.9687
15 | 2.2982 | 0.12859 | -0.2104 | 17.8723
15.5 | 2.3072 | 0.13648 | -0.2094 | 16.905
16 | 2.3181 | 0.14417 | -0.2088 | 16.0789
16.5 | 2.3297 | 0.15185 | -0.2086 | 15.3421
17 | 2.34 | 0.15975 | -0.2088 | 14.6479
17.5 | 2.3448 | 0.16839 | -0.2097 | 13.9248
18 | 2.3398 | 0.17848 | -0.212 | 13.1096