## index
index | Re | Mach | Datasource
1 | 50000 | 0 | JavaFoil+Calcfoil stall+Eppler ext transition
2 | 50000 | 0 | XFOIL ncrit=9
3 | 50000 | 0.1 | JavaFoil+Calcfoil stall+Eppler ext transition
4 | 50000 | 0.1 | XFOIL ncrit=9
5 | 50000 | 0.25 | JavaFoil+Calcfoil stall+Eppler ext transition
6 | 50000 | 0.25 | XFOIL ncrit=9
7 | 50000 | 0.5 | JavaFoil+Calcfoil stall+Eppler ext transition
8 | 50000 | 0.5 | XFOIL ncrit=9
9 | 100000 | 0 | JavaFoil+Calcfoil stall+Eppler ext transition
10 | 100000 | 0 | XFOIL ncrit=9
11 | 100000 | 0.1 | JavaFoil+Calcfoil stall+Eppler ext transition
12 | 100000 | 0.1 | XFOIL ncrit=9
13 | 100000 | 0.25 | JavaFoil+Calcfoil stall+Eppler ext transition
14 | 100000 | 0.25 | XFOIL ncrit=9
15 | 100000 | 0.5 | JavaFoil+Calcfoil stall+Eppler ext transition
16 | 100000 | 0.5 | XFOIL ncrit=9
17 | 250000 | 0 | JavaFoil+Calcfoil stall+Eppler ext transition
18 | 250000 | 0 | XFOIL ncrit=9
19 | 250000 | 0.1 | JavaFoil+Calcfoil stall+Eppler ext transition
20 | 250000 | 0.1 | XFOIL ncrit=9
21 | 250000 | 0.25 | JavaFoil+Calcfoil stall+Eppler ext transition
22 | 250000 | 0.25 | XFOIL ncrit=9
23 | 250000 | 0.5 | JavaFoil+Calcfoil stall+Eppler ext transition
24 | 250000 | 0.5 | XFOIL ncrit=9
25 | 500000 | 0 | JavaFoil+Calcfoil stall+Eppler ext transition
26 | 500000 | 0 | XFOIL ncrit=9
27 | 500000 | 0.1 | JavaFoil+Calcfoil stall+Eppler ext transition
28 | 500000 | 0.1 | XFOIL ncrit=9
29 | 500000 | 0.25 | JavaFoil+Calcfoil stall+Eppler ext transition
30 | 500000 | 0.25 | XFOIL ncrit=9
31 | 500000 | 0.5 | JavaFoil+Calcfoil stall+Eppler ext transition
32 | 500000 | 0.5 | XFOIL ncrit=9
33 | 750000 | 0 | JavaFoil+Calcfoil stall+Eppler ext transition
34 | 750000 | 0 | XFOIL ncrit=9
35 | 750000 | 0.1 | JavaFoil+Calcfoil stall+Eppler ext transition
36 | 750000 | 0.1 | XFOIL ncrit=9
37 | 750000 | 0.25 | JavaFoil+Calcfoil stall+Eppler ext transition
38 | 750000 | 0.25 | XFOIL ncrit=9
39 | 750000 | 0.5 | JavaFoil+Calcfoil stall+Eppler ext transition
40 | 750000 | 0.5 | XFOIL ncrit=9
41 | 1000000 | 0 | JavaFoil+Calcfoil stall+Eppler ext transition
42 | 1000000 | 0 | XFOIL ncrit=9
43 | 1000000 | 0.1 | JavaFoil+Calcfoil stall+Eppler ext transition
44 | 1000000 | 0.1 | XFOIL ncrit=9
45 | 1000000 | 0.25 | JavaFoil+Calcfoil stall+Eppler ext transition
46 | 1000000 | 0.25 | XFOIL ncrit=9
47 | 1000000 | 0.5 | JavaFoil+Calcfoil stall+Eppler ext transition
48 | 1000000 | 0.5 | XFOIL ncrit=9
49 | 2000000 | 0 | JavaFoil+Calcfoil stall+Eppler ext transition
50 | 2000000 | 0 | XFOIL ncrit=9
51 | 2000000 | 0.1 | JavaFoil+Calcfoil stall+Eppler ext transition
52 | 2000000 | 0.1 | XFOIL ncrit=9
53 | 2000000 | 0.25 | JavaFoil+Calcfoil stall+Eppler ext transition
54 | 2000000 | 0.25 | XFOIL ncrit=9
55 | 2000000 | 0.5 | JavaFoil+Calcfoil stall+Eppler ext transition
56 | 2000000 | 0.5 | XFOIL ncrit=9
57 | 3000000 | 0 | JavaFoil+Calcfoil stall+Eppler ext transition
58 | 3000000 | 0 | XFOIL ncrit=9
59 | 3000000 | 0.1 | JavaFoil+Calcfoil stall+Eppler ext transition
60 | 3000000 | 0.1 | XFOIL ncrit=9
61 | 3000000 | 0.25 | JavaFoil+Calcfoil stall+Eppler ext transition
62 | 3000000 | 0.25 | XFOIL ncrit=9
63 | 3000000 | 0.5 | JavaFoil+Calcfoil stall+Eppler ext transition
64 | 3000000 | 0.5 | XFOIL ncrit=9
65 | 4000000 | 0 | JavaFoil+Calcfoil stall+Eppler ext transition
66 | 4000000 | 0 | XFOIL ncrit=9
67 | 4000000 | 0.1 | JavaFoil+Calcfoil stall+Eppler ext transition
68 | 4000000 | 0.1 | XFOIL ncrit=9
69 | 4000000 | 0.25 | JavaFoil+Calcfoil stall+Eppler ext transition
70 | 4000000 | 0.25 | XFOIL ncrit=9
71 | 4000000 | 0.5 | JavaFoil+Calcfoil stall+Eppler ext transition
72 | 4000000 | 0.5 | XFOIL ncrit=9
73 | 5000000 | 0 | JavaFoil+Calcfoil stall+Eppler ext transition
74 | 5000000 | 0 | XFOIL ncrit=9
75 | 5000000 | 0.1 | JavaFoil+Calcfoil stall+Eppler ext transition
76 | 5000000 | 0.1 | XFOIL ncrit=9
77 | 5000000 | 0.25 | JavaFoil+Calcfoil stall+Eppler ext transition
78 | 5000000 | 0.25 | XFOIL ncrit=9
79 | 5000000 | 0.5 | JavaFoil+Calcfoil stall+Eppler ext transition
80 | 5000000 | 0.5 | XFOIL ncrit=9
81 | 6000000 | 0 | JavaFoil+Calcfoil stall+Eppler ext transition
82 | 6000000 | 0 | XFOIL ncrit=9
83 | 6000000 | 0.1 | JavaFoil+Calcfoil stall+Eppler ext transition
84 | 6000000 | 0.1 | XFOIL ncrit=9
85 | 6000000 | 0.25 | JavaFoil+Calcfoil stall+Eppler ext transition
86 | 6000000 | 0.25 | XFOIL ncrit=9
87 | 6000000 | 0.5 | JavaFoil+Calcfoil stall+Eppler ext transition
88 | 6000000 | 0.5 | XFOIL ncrit=9
89 | 7000000 | 0 | JavaFoil+Calcfoil stall+Eppler ext transition
90 | 7000000 | 0 | XFOIL ncrit=9
91 | 7000000 | 0.1 | JavaFoil+Calcfoil stall+Eppler ext transition
92 | 7000000 | 0.1 | XFOIL ncrit=9
93 | 7000000 | 0.25 | JavaFoil+Calcfoil stall+Eppler ext transition
94 | 7000000 | 0.25 | XFOIL ncrit=9
95 | 7000000 | 0.5 | JavaFoil+Calcfoil stall+Eppler ext transition
96 | 7000000 | 0.5 | XFOIL ncrit=9
97 | 8000000 | 0 | JavaFoil+Calcfoil stall+Eppler ext transition
98 | 8000000 | 0 | XFOIL ncrit=9
99 | 8000000 | 0.1 | JavaFoil+Calcfoil stall+Eppler ext transition
100 | 8000000 | 0.1 | XFOIL ncrit=9
101 | 8000000 | 0.25 | JavaFoil+Calcfoil stall+Eppler ext transition
102 | 8000000 | 0.25 | XFOIL ncrit=9
103 | 8000000 | 0.5 | JavaFoil+Calcfoil stall+Eppler ext transition
104 | 8000000 | 0.5 | XFOIL ncrit=9
105 | 10000000 | 0 | JavaFoil+Calcfoil stall+Eppler ext transition
106 | 10000000 | 0 | XFOIL ncrit=9
107 | 10000000 | 0.1 | JavaFoil+Calcfoil stall+Eppler ext transition
108 | 10000000 | 0.1 | XFOIL ncrit=9
109 | 10000000 | 0.25 | JavaFoil+Calcfoil stall+Eppler ext transition
110 | 10000000 | 0.25 | XFOIL ncrit=9
111 | 10000000 | 0.5 | JavaFoil+Calcfoil stall+Eppler ext transition
112 | 10000000 | 0.5 | XFOIL ncrit=9
113 | 12000000 | 0 | JavaFoil+Calcfoil stall+Eppler ext transition
114 | 12000000 | 0 | XFOIL ncrit=9
115 | 12000000 | 0.1 | JavaFoil+Calcfoil stall+Eppler ext transition
116 | 12000000 | 0.1 | XFOIL ncrit=9
117 | 12000000 | 0.25 | JavaFoil+Calcfoil stall+Eppler ext transition
118 | 12000000 | 0.25 | XFOIL ncrit=9
119 | 12000000 | 0.5 | JavaFoil+Calcfoil stall+Eppler ext transition
120 | 12000000 | 0.5 | XFOIL ncrit=9
121 | 14000000 | 0 | JavaFoil+Calcfoil stall+Eppler ext transition
122 | 14000000 | 0 | XFOIL ncrit=9
123 | 14000000 | 0.1 | JavaFoil+Calcfoil stall+Eppler ext transition
124 | 14000000 | 0.1 | XFOIL ncrit=9
125 | 14000000 | 0.25 | JavaFoil+Calcfoil stall+Eppler ext transition
126 | 14000000 | 0.25 | XFOIL ncrit=9
127 | 14000000 | 0.5 | JavaFoil+Calcfoil stall+Eppler ext transition
128 | 14000000 | 0.5 | XFOIL ncrit=9
129 | 16000000 | 0 | JavaFoil+Calcfoil stall+Eppler ext transition
130 | 16000000 | 0 | XFOIL ncrit=9
131 | 16000000 | 0.1 | JavaFoil+Calcfoil stall+Eppler ext transition
132 | 16000000 | 0.1 | XFOIL ncrit=9
133 | 16000000 | 0.25 | JavaFoil+Calcfoil stall+Eppler ext transition
134 | 16000000 | 0.25 | XFOIL ncrit=9
135 | 16000000 | 0.5 | JavaFoil+Calcfoil stall+Eppler ext transition
136 | 16000000 | 0.5 | XFOIL ncrit=9
137 | 18000000 | 0 | JavaFoil+Calcfoil stall+Eppler ext transition
138 | 18000000 | 0 | XFOIL ncrit=9
139 | 18000000 | 0.1 | JavaFoil+Calcfoil stall+Eppler ext transition
140 | 18000000 | 0.1 | XFOIL ncrit=9
141 | 18000000 | 0.25 | JavaFoil+Calcfoil stall+Eppler ext transition
142 | 18000000 | 0.25 | XFOIL ncrit=9
143 | 18000000 | 0.5 | JavaFoil+Calcfoil stall+Eppler ext transition
144 | 18000000 | 0.5 | XFOIL ncrit=9
145 | 20000000 | 0 | JavaFoil+Calcfoil stall+Eppler ext transition
146 | 20000000 | 0 | XFOIL ncrit=9
147 | 20000000 | 0.1 | JavaFoil+Calcfoil stall+Eppler ext transition
148 | 20000000 | 0.1 | XFOIL ncrit=9
149 | 20000000 | 0.25 | JavaFoil+Calcfoil stall+Eppler ext transition
150 | 20000000 | 0.25 | XFOIL ncrit=9
151 | 20000000 | 0.5 | JavaFoil+Calcfoil stall+Eppler ext transition
152 | 20000000 | 0.5 | XFOIL ncrit=9

## 1. Re 50k Mach 0.00 (1)
BIGFOIL.COM POLAR EXPORT
NACA63-411 a=0.2
NACA63-411 a=0.2 |  |  |  | Cl Max: | 0.986 | at alpha= | 10.5 | deg
JavaFoil+Calcfoil stall+Eppler ext transition |  |  |  | L/D Max: | 37.515 | at alpha= | 6.5 | deg
Re: | 50000 |  |  | Cd Min: | 0.01607 | at alpha= | -0.5 | deg
Mach: | 0 |  |  | Cl=0 at alpha= | -2.0957 | deg
|  |  |  | @ Cl=0.1, Cd= | 0.017015
|  |  |  | @ Cl=0.4, Cd= | 0.017524
|  |  |  | @ Cl=0.6, Cd= | 0.019433
alpha (deg) | Cl | Cd | Cm | Cl/Cd
-16.5 | -0.441 | 0.34059 | -0.007 | -1.295
-16 | -0.461 | 0.31851 | -0.007 | -1.446
-15.5 | -0.48 | 0.30343 | -0.007 | -1.582
-15 | -0.499 | 0.25981 | -0.008 | -1.921
-14.5 | -0.517 | 0.23667 | -0.008 | -2.186
-14 | -0.535 | 0.22216 | -0.008 | -2.407
-13.5 | -0.55 | 0.20369 | -0.008 | -2.702
-13 | -0.564 | 0.18974 | -0.008 | -2.973
-12.5 | -0.576 | 0.17204 | -0.009 | -3.345
-12 | -0.584 | 0.15651 | -0.009 | -3.73
-11.5 | -0.588 | 0.14466 | -0.009 | -4.064
-11 | -0.585 | 0.12972 | -0.009 | -4.507
-10.5 | -0.578 | 0.11861 | -0.009 | -4.871
-10 | -0.567 | 0.10931 | -0.01 | -5.188
-9.5 | -0.553 | 0.1013 | -0.01 | -5.456
-9 | -0.534 | 0.09156 | -0.01 | -5.836
-8.5 | -0.512 | 0.08292 | -0.01 | -6.176
-8 | -0.486 | 0.07585 | -0.011 | -6.411
-7.5 | -0.457 | 0.06926 | -0.011 | -6.596
-7 | -0.424 | 0.06367 | -0.011 | -6.66
-6.5 | -0.388 | 0.05997 | -0.011 | -6.467
-6 | -0.349 | 0.05527 | -0.011 | -6.307
-5.5 | -0.308 | 0.05197 | -0.012 | -5.921
-5 | -0.265 | 0.04814 | -0.012 | -5.511
-4.5 | -0.222 | 0.04538 | -0.013 | -4.883
-4 | -0.177 | 0.04327 | -0.013 | -4.086
-3.5 | -0.131 | 0.04115 | -0.014 | -3.187
-3 | -0.085 | 0.03937 | -0.014 | -2.154
-2.5 | -0.038 | 0.038 | -0.014 | -0.997
-2 | 0.009 | 0.03673 | -0.015 | 0.257
-1.5 | 0.071 | 0.01701 | -0.032 | 4.166
-1 | 0.13 | 0.01702 | -0.033 | 7.647
-0.5 | 0.189 | 0.01607 | -0.033 | 11.788
0 | 0.241 | 0.01665 | -0.033 | 14.492
0.5 | 0.298 | 0.01692 | -0.034 | 17.595
1 | 0.354 | 0.01722 | -0.034 | 20.538
1.5 | 0.41 | 0.01759 | -0.034 | 23.286
2 | 0.465 | 0.01806 | -0.034 | 25.73
2.5 | 0.519 | 0.01858 | -0.035 | 27.948
3 | 0.574 | 0.01912 | -0.035 | 30.019
3.5 | 0.628 | 0.01977 | -0.035 | 31.757
4 | 0.681 | 0.02051 | -0.036 | 33.197
4.5 | 0.733 | 0.02134 | -0.036 | 34.37
5 | 0.785 | 0.02224 | -0.036 | 35.282
5.5 | 0.835 | 0.02312 | -0.036 | 36.105
6 | 0.885 | 0.02415 | -0.037 | 36.643
6.5 | 0.951 | 0.02534 | -0.038 | 37.515
7 | 0.836 | 0.05175 | -0.019 | 16.149
7.5 | 0.869 | 0.05572 | -0.017 | 15.605
8 | 0.902 | 0.06008 | -0.017 | 15.007
8.5 | 0.931 | 0.06489 | -0.016 | 14.34
9 | 0.954 | 0.07027 | -0.015 | 13.58
9.5 | 0.971 | 0.07674 | -0.015 | 12.648
10 | 0.981 | 0.08134 | -0.014 | 12.063
10.5 | 0.986 | 0.09056 | -0.013 | 10.885
11 | 0.985 | 0.09794 | -0.013 | 10.053
11.5 | 0.977 | 0.10723 | -0.013 | 9.116
12 | 0.965 | 0.11513 | -0.013 | 8.381
12.5 | 0.947 | 0.1249 | -0.012 | 7.583
13 | 0.925 | 0.13965 | -0.013 | 6.624
13.5 | 0.899 | 0.15428 | -0.011 | 5.826
14 | 0.87 | 0.16952 | -0.011 | 5.13
14.5 | 0.838 | 0.18356 | -0.01 | 4.565
15 | 0.805 | 0.19956 | -0.009 | 4.031
15.5 | 0.77 | 0.21399 | -0.011 | 3.599

## 2. Re 50k Mach 0.00 (2)
BIGFOIL.COM POLAR EXPORT
NACA63-411 a=0.2
NACA63-411 a=0.2 |  |  |  | Cl Max: | 1.1976 | at alpha= | 11 | deg
XFOIL ncrit=9 |  |  |  | L/D Max: | 33.7161 | at alpha= | 8.5 | deg
Re: | 50000 |  |  | Cd Min: | 0.24883 | at alpha= | -20 | deg
Mach: | 0 |  |  | Cl=0 at alpha= | -0.8758 | deg
|  |  |  | @ Cl=0.1, Cd= | 0.028337
|  |  |  | @ Cl=0.4, Cd= | 0.039667
|  |  |  | @ Cl=0.6, Cd= | 0.052137
alpha (deg) | Cl | Cd | Cm | Cl/Cd
-20 | -0.7187 | 0.24883 | 0.0602 | -2.8883
-19.5 | -0.7031 | 0.24478 | 0.055 | -2.8724
-19 | -0.6978 | 0.24699 | 0.0483 | -2.8252
-18.5 | -0.668 | 0.23111 | 0.0468 | -2.8904
-18 | -0.6479 | 0.22375 | 0.0435 | -2.8956
-17.5 | -0.6331 | 0.21893 | 0.0388 | -2.8918
-17 | -0.6333 | 0.22085 | 0.032 | -2.8676
-16.5 | -0.5971 | 0.2045 | 0.0316 | -2.9198
-16 | -0.585 | 0.19999 | 0.027 | -2.9251
-15.5 | -0.5711 | 0.19311 | 0.023 | -2.9574
-15 | -0.5495 | 0.18494 | 0.0207 | -2.9712
-14.5 | -0.5543 | 0.18419 | 0.0146 | -3.0094
-14 | -0.5201 | 0.17128 | 0.0139 | -3.0365
-13.5 | -0.5269 | 0.16948 | 0.0081 | -3.1089
-13 | -0.4978 | 0.15868 | 0.0072 | -3.1371
-12.5 | -0.4821 | 0.15088 | 0.0048 | -3.1953
-12 | -0.498 | 0.1489 | -0.0013 | -3.3445
-11.5 | -0.4747 | 0.13954 | -0.0024 | -3.4019
-11 | -0.4577 | 0.13151 | -0.004 | -3.4803
-10.5 | -0.4526 | 0.12516 | -0.0067 | -3.6162
-10 | -0.4285 | 0.11662 | -0.0068 | -3.6743
-9.5 | -0.4304 | 0.11148 | -0.0092 | -3.8608
-9 | -0.4103 | 0.10403 | -0.0091 | -3.9441
-8.5 | -0.4088 | 0.09863 | -0.0098 | -4.1448
-8 | -0.3867 | 0.09205 | -0.0081 | -4.201
-7.5 | -0.3696 | 0.08686 | -0.005 | -4.2551
-7 | -0.3242 | 0.07978 | -0.0017 | -4.0637
-6.5 | -0.2955 | 0.07418 | 0.0014 | -3.9836
-4.5 | -0.4481 | 0.04366 | -0.0263 | -10.2634
-4 | -0.4039 | 0.03832 | -0.0261 | -10.5402
-3.5 | -0.3611 | 0.03454 | -0.0252 | -10.4545
-3 | -0.3169 | 0.03186 | -0.024 | -9.9466
-2.5 | -0.2584 | 0.0295 | -0.0253 | -8.7593
-2 | -0.1798 | 0.02788 | -0.0294 | -6.4491
-1.5 | -0.0816 | 0.02428 | -0.0324 | -3.3608
-1 | -0.0156 | 0.02553 | -0.0372 | -0.61105
-0.5 | 0.0472 | 0.02693 | -0.0413 | 1.7527
0 | 0.1001 | 0.02834 | -0.0434 | 3.5321
0.5 | 0.1585 | 0.02995 | -0.0463 | 5.2922
1 | 0.2143 | 0.03168 | -0.0485 | 6.7645
1.5 | 0.2569 | 0.03343 | -0.0487 | 7.6847
2 | 0.3092 | 0.03535 | -0.0503 | 8.7468
2.5 | 0.3588 | 0.0374 | -0.0513 | 9.5936
3 | 0.397 | 0.03956 | -0.0509 | 10.0354
3.5 | 0.458 | 0.04174 | -0.0531 | 10.9727
4 | 0.4828 | 0.04428 | -0.0512 | 10.9033
4.5 | 0.5417 | 0.04661 | -0.0528 | 11.622
5 | 0.5635 | 0.04958 | -0.051 | 11.3655
5.5 | 0.6039 | 0.05241 | -0.0508 | 11.5226
6 | 0.6549 | 0.05491 | -0.051 | 11.9268
6.5 | 0.6985 | 0.05743 | -0.0502 | 12.1626
7 | 0.7263 | 0.06042 | -0.0484 | 12.0209
7.5 | 0.7791 | 0.06153 | -0.0463 | 12.6621
8 | 0.8756 | 0.05668 | -0.0414 | 15.4481
8.5 | 1.0452 | 0.031 | -0.0215 | 33.7161
9 | 1.029 | 0.03631 | -0.0136 | 28.3393
9.5 | 1.0863 | 0.04171 | -0.0122 | 26.0441
10 | 1.1462 | 0.04788 | -0.0119 | 23.939
10.5 | 1.1724 | 0.05532 | -0.0094 | 21.1931
11 | 1.1976 | 0.0634 | -0.008 | 18.8896
11.5 | 1.1847 | 0.07194 | -0.0047 | 16.4679
12 | 1.1024 | 0.07934 | -0.0017 | 13.8946
12.5 | 1.0275 | 0.09333 | -0.0075 | 11.0093
13 | 0.9808 | 0.10943 | -0.0154 | 8.9628
14 | 0.8122 | 0.17645 | -0.0643 | 4.603
14.5 | 0.8384 | 0.18697 | -0.066 | 4.4841
15 | 0.8353 | 0.1922 | -0.0702 | 4.346
15.5 | 0.8531 | 0.20058 | -0.0724 | 4.2532
16 | 0.8603 | 0.20695 | -0.0763 | 4.157

## 3. Re 50k Mach 0.10 (1)
BIGFOIL.COM POLAR EXPORT
NACA63-411 a=0.2
NACA63-411 a=0.2 |  |  |  | Cl Max: | 0.982 | at alpha= | 10.5 | deg
JavaFoil+Calcfoil stall+Eppler ext transition |  |  |  | L/D Max: | 37.371 | at alpha= | 6.5 | deg
Re: | 50000 |  |  | Cd Min: | 0.01608 | at alpha= | -0.5 | deg
Mach: | 0.1 |  |  | Cl=0 at alpha= | -2.0957 | deg
|  |  |  | @ Cl=0.1, Cd= | 0.01702
|  |  |  | @ Cl=0.4, Cd= | 0.017593
|  |  |  | @ Cl=0.6, Cd= | 0.019493
alpha (deg) | Cl | Cd | Cm | Cl/Cd
-16.5 | -0.395 | 0.39518 | -0.007 | -1
-16 | -0.417 | 0.35704 | -0.007 | -1.168
-15.5 | -0.439 | 0.32655 | -0.007 | -1.345
-15 | -0.461 | 0.27656 | -0.007 | -1.668
-14.5 | -0.483 | 0.257 | -0.008 | -1.879
-14 | -0.503 | 0.2332 | -0.008 | -2.159
-13.5 | -0.523 | 0.2122 | -0.008 | -2.463
-13 | -0.54 | 0.1941 | -0.008 | -2.782
-12.5 | -0.555 | 0.17862 | -0.009 | -3.106
-12 | -0.566 | 0.15626 | -0.009 | -3.625
-11.5 | -0.574 | 0.14404 | -0.009 | -3.983
-11 | -0.573 | 0.13626 | -0.009 | -4.207
-10.5 | -0.569 | 0.12277 | -0.01 | -4.634
-10 | -0.56 | 0.11134 | -0.01 | -5.034
-9.5 | -0.548 | 0.10266 | -0.01 | -5.337
-9 | -0.531 | 0.09479 | -0.01 | -5.604
-8.5 | -0.51 | 0.08596 | -0.01 | -5.937
-8 | -0.485 | 0.0775 | -0.011 | -6.264
-7.5 | -0.457 | 0.07105 | -0.011 | -6.43
-7 | -0.425 | 0.06542 | -0.011 | -6.491
-6.5 | -0.389 | 0.06071 | -0.011 | -6.402
-6 | -0.35 | 0.05593 | -0.011 | -6.251
-5.5 | -0.309 | 0.05172 | -0.012 | -5.969
-5 | -0.266 | 0.0481 | -0.012 | -5.537
-4.5 | -0.223 | 0.04561 | -0.013 | -4.879
-4 | -0.178 | 0.0431 | -0.013 | -4.12
-3.5 | -0.132 | 0.04106 | -0.014 | -3.209
-3 | -0.085 | 0.03945 | -0.014 | -2.159
-2.5 | -0.038 | 0.03806 | -0.014 | -1
-2 | 0.009 | 0.03678 | -0.015 | 0.258
-1.5 | 0.071 | 0.01701 | -0.033 | 4.185
-1 | 0.131 | 0.01703 | -0.033 | 7.677
-0.5 | 0.19 | 0.01608 | -0.033 | 11.834
0 | 0.242 | 0.01674 | -0.033 | 14.475
0.5 | 0.299 | 0.01697 | -0.034 | 17.626
1 | 0.355 | 0.01728 | -0.034 | 20.569
1.5 | 0.411 | 0.01767 | -0.034 | 23.277
2 | 0.467 | 0.01812 | -0.035 | 25.747
2.5 | 0.522 | 0.01864 | -0.035 | 27.988
3 | 0.576 | 0.0192 | -0.035 | 30.017
3.5 | 0.63 | 0.01986 | -0.035 | 31.742
4 | 0.684 | 0.02061 | -0.036 | 33.201
4.5 | 0.737 | 0.02143 | -0.036 | 34.376
5 | 0.788 | 0.02236 | -0.036 | 35.242
5.5 | 0.838 | 0.02327 | -0.037 | 36.034
6 | 0.889 | 0.0243 | -0.037 | 36.563
6.5 | 0.954 | 0.02553 | -0.038 | 37.371
7 | 0.839 | 0.05182 | -0.019 | 16.195
7.5 | 0.873 | 0.05572 | -0.017 | 15.663
8 | 0.904 | 0.06032 | -0.016 | 14.992
8.5 | 0.933 | 0.06577 | -0.016 | 14.184
9 | 0.956 | 0.07148 | -0.015 | 13.37
9.5 | 0.971 | 0.07658 | -0.014 | 12.674
10 | 0.979 | 0.08346 | -0.014 | 11.736
10.5 | 0.982 | 0.09029 | -0.013 | 10.874
11 | 0.978 | 0.10187 | -0.013 | 9.598
11.5 | 0.967 | 0.1096 | -0.013 | 8.827
12 | 0.951 | 0.11918 | -0.013 | 7.981
12.5 | 0.929 | 0.12829 | -0.013 | 7.244
13 | 0.903 | 0.14041 | -0.012 | 6.43
13.5 | 0.872 | 0.1605 | -0.011 | 5.433
14 | 0.838 | 0.17786 | -0.01 | 4.713
14.5 | 0.802 | 0.19714 | -0.009 | 4.068
15 | 0.764 | 0.21004 | -0.009 | 3.637
15.5 | 0.725 | 0.24202 | -0.009 | 2.996

## 4. Re 50k Mach 0.10 (2)
BIGFOIL.COM POLAR EXPORT
NACA63-411 a=0.2
NACA63-411 a=0.2 |  |  |  | Cl Max: | 1.1831 | at alpha= | 11 | deg
XFOIL ncrit=9 |  |  |  | L/D Max: | 32.8765 | at alpha= | 8.5 | deg
Re: | 50000 |  |  | Cd Min: | 0.24964 | at alpha= | -20 | deg
Mach: | 0.1 |  |  | Cl=0 at alpha= | -0.8993 | deg
|  |  |  | @ Cl=0.1, Cd= | 0.028439
|  |  |  | @ Cl=0.4, Cd= | 0.03979
|  |  |  | @ Cl=0.6, Cd= | 0.052736
alpha (deg) | Cl | Cd | Cm | Cl/Cd
-20 | -0.721 | 0.24964 | 0.0606 | -2.8882
-19.5 | -0.706 | 0.24613 | 0.0552 | -2.8684
-19 | -0.7014 | 0.24892 | 0.0484 | -2.8178
-18.5 | -0.669 | 0.23142 | 0.0473 | -2.8908
-18 | -0.6494 | 0.22436 | 0.0438 | -2.8945
-17.5 | -0.6353 | 0.22001 | 0.0389 | -2.8876
-17 | -0.6366 | 0.22253 | 0.032 | -2.8607
-16.5 | -0.5978 | 0.20497 | 0.0319 | -2.9165
-16 | -0.5873 | 0.20114 | 0.0269 | -2.9199
-15.5 | -0.5692 | 0.1928 | 0.0236 | -2.9523
-15 | -0.5502 | 0.18553 | 0.0207 | -2.9656
-14.5 | -0.5572 | 0.18551 | 0.0143 | -3.0036
-14 | -0.52 | 0.17172 | 0.014 | -3.0282
-13.5 | -0.5296 | 0.17066 | 0.0078 | -3.1032
-13 | -0.4995 | 0.15955 | 0.007 | -3.1307
-12.5 | -0.4809 | 0.15123 | 0.0049 | -3.1799
-12 | -0.4794 | 0.14565 | 0.0008 | -3.2915
-11.5 | -0.4776 | 0.14057 | -0.0028 | -3.3976
-11 | -0.4604 | 0.13245 | -0.0045 | -3.476
-10.5 | -0.4553 | 0.12607 | -0.0072 | -3.6115
-10 | -0.4256 | 0.11693 | -0.0067 | -3.6398
-9.5 | -0.4338 | 0.11236 | -0.0097 | -3.8608
-9 | -0.4136 | 0.10485 | -0.0096 | -3.9447
-8.5 | -0.4129 | 0.09947 | -0.0103 | -4.151
-8 | -0.3904 | 0.09282 | -0.0085 | -4.206
-7.5 | -0.3553 | 0.08606 | -0.0049 | -4.1285
-7 | -0.3231 | 0.08013 | -0.0018 | -4.0322
-6 | -0.2594 | 0.06843 | 0.0029 | -3.7907
-4.5 | -0.4517 | 0.0443 | -0.0262 | -10.1964
-4 | -0.4076 | 0.03881 | -0.0262 | -10.5024
-3.5 | -0.3648 | 0.0349 | -0.0253 | -10.4527
-3 | -0.3204 | 0.03216 | -0.0241 | -9.9627
-2.5 | -0.258 | 0.02971 | -0.026 | -8.6839
-2 | -0.1789 | 0.02813 | -0.0301 | -6.3598
-1.5 | -0.0793 | 0.02443 | -0.0331 | -3.246
-1 | -0.0115 | 0.02572 | -0.0383 | -0.44712
-0.5 | 0.0456 | 0.02702 | -0.0413 | 1.6876
0 | 0.1012 | 0.02847 | -0.0438 | 3.5546
0.5 | 0.1626 | 0.03012 | -0.0471 | 5.3984
1 | 0.2104 | 0.03179 | -0.048 | 6.6184
1.5 | 0.2572 | 0.03358 | -0.0488 | 7.6593
2 | 0.3139 | 0.03553 | -0.0509 | 8.8348
2.5 | 0.3545 | 0.03758 | -0.0508 | 9.4332
3 | 0.3989 | 0.03974 | -0.0511 | 10.0377
3.5 | 0.449 | 0.04202 | -0.0521 | 10.6854
4 | 0.4839 | 0.0445 | -0.0513 | 10.8742
4.5 | 0.5312 | 0.04702 | -0.0518 | 11.2973
5 | 0.5673 | 0.04979 | -0.0512 | 11.3939
5.5 | 0.6006 | 0.05279 | -0.0505 | 11.3772
6 | 0.6443 | 0.05558 | -0.0502 | 11.5923
6.5 | 0.685 | 0.05834 | -0.0495 | 11.7415
7 | 0.7194 | 0.06116 | -0.048 | 11.7626
7.5 | 0.7947 | 0.06088 | -0.0462 | 13.0535
8 | 1.0294 | 0.03507 | -0.0328 | 29.3527
8.5 | 1.0412 | 0.03167 | -0.0201 | 32.8765
9 | 1.0287 | 0.03696 | -0.0127 | 27.8328
9.5 | 1.0896 | 0.04243 | -0.0115 | 25.6799
10 | 1.1489 | 0.04884 | -0.0111 | 23.5238
10.5 | 1.169 | 0.05635 | -0.0084 | 20.7453
11 | 1.1831 | 0.06381 | -0.0061 | 18.541
11.5 | 1.1571 | 0.07162 | -0.0024 | 16.1561
12 | 1.0782 | 0.08137 | -0.0024 | 13.2506
12.5 | 1.0167 | 0.09564 | -0.0086 | 10.6305
13 | 0.9777 | 0.11122 | -0.016 | 8.7907
14 | 0.6385 | 0.1629 | -0.0506 | 3.9196
14.5 | 0.6359 | 0.16867 | -0.0535 | 3.7701
15 | 0.643 | 0.17499 | -0.0557 | 3.6745
15.5 | 0.6511 | 0.18136 | -0.0579 | 3.5901
16 | 0.6658 | 0.18925 | -0.0599 | 3.5181

## 5. Re 50k Mach 0.25 (1)
BIGFOIL.COM POLAR EXPORT
NACA63-411 a=0.2
NACA63-411 a=0.2 |  |  |  | Cl Max: | 0.974 | at alpha= | 6.5 | deg
JavaFoil+Calcfoil stall+Eppler ext transition |  |  |  | L/D Max: | 36.806 | at alpha= | 6 | deg
Re: | 50000 |  |  | Cd Min: | 0.01622 | at alpha= | -0.5 | deg
Mach: | 0.25 |  |  | Cl=0 at alpha= | -2.102 | deg
|  |  |  | @ Cl=0.1, Cd= | 0.02569
|  |  |  | @ Cl=0.4, Cd= | 0.017861
|  |  |  | @ Cl=0.6, Cd= | 0.01984
alpha (deg) | Cl | Cd | Cm | Cl/Cd
-14.5 | -0.071 | 0.73308 | -0.008 | -0.097
-14 | -0.192 | 0.58011 | -0.008 | -0.331
-13.5 | -0.258 | 0.41804 | -0.008 | -0.618
-13 | -0.315 | 0.35327 | -0.008 | -0.892
-12.5 | -0.366 | 0.27525 | -0.008 | -1.329
-12 | -0.411 | 0.24644 | -0.008 | -1.667
-11.5 | -0.448 | 0.19538 | -0.009 | -2.293
-11 | -0.473 | 0.17329 | -0.009 | -2.727
-10.5 | -0.49 | 0.14837 | -0.009 | -3.305
-10 | -0.501 | 0.13755 | -0.01 | -3.645
-9.5 | -0.505 | 0.11714 | -0.01 | -4.313
-9 | -0.502 | 0.10699 | -0.01 | -4.693
-8.5 | -0.492 | 0.09504 | -0.01 | -5.178
-8 | -0.476 | 0.08639 | -0.011 | -5.506
-7.5 | -0.453 | 0.07547 | -0.011 | -6.006
-7 | -0.425 | 0.06785 | -0.011 | -6.27
-6.5 | -0.392 | 0.06219 | -0.011 | -6.306
-6 | -0.354 | 0.05766 | -0.012 | -6.146
-5.5 | -0.314 | 0.05371 | -0.012 | -5.848
-5 | -0.272 | 0.04954 | -0.012 | -5.484
-4.5 | -0.227 | 0.0462 | -0.013 | -4.923
-4 | -0.182 | 0.04407 | -0.013 | -4.126
-3.5 | -0.135 | 0.04164 | -0.014 | -3.244
-3 | -0.087 | 0.03973 | -0.014 | -2.2
-2.5 | -0.039 | 0.03833 | -0.015 | -1.02
-2 | 0.01 | 0.03705 | -0.015 | 0.263
-1.5 | 0.059 | 0.03594 | -0.017 | 1.641
-1 | 0.134 | 0.01719 | -0.034 | 7.817
-0.5 | 0.196 | 0.01622 | -0.034 | 12.054
0 | 0.248 | 0.01703 | -0.034 | 14.576
0.5 | 0.306 | 0.0173 | -0.034 | 17.704
1 | 0.364 | 0.01764 | -0.035 | 20.628
1.5 | 0.421 | 0.01799 | -0.035 | 23.424
2 | 0.478 | 0.01851 | -0.035 | 25.817
2.5 | 0.534 | 0.01906 | -0.036 | 28.032
3 | 0.59 | 0.01971 | -0.036 | 29.951
3.5 | 0.646 | 0.02044 | -0.036 | 31.593
4 | 0.701 | 0.02121 | -0.037 | 33.042
4.5 | 0.754 | 0.02215 | -0.037 | 34.048
5 | 0.807 | 0.02314 | -0.037 | 34.867
5.5 | 0.858 | 0.02419 | -0.038 | 35.475
6 | 0.928 | 0.02521 | -0.039 | 36.806
6.5 | 0.974 | 0.02667 | -0.039 | 36.502
7 | 0.856 | 0.05297 | -0.018 | 16.168
7.5 | 0.889 | 0.05708 | -0.017 | 15.578
8 | 0.918 | 0.06156 | -0.016 | 14.916
8.5 | 0.943 | 0.06781 | -0.016 | 13.9
9 | 0.959 | 0.07512 | -0.015 | 12.763
9.5 | 0.963 | 0.08171 | -0.014 | 11.789
10 | 0.958 | 0.08847 | -0.014 | 10.83
10.5 | 0.942 | 0.10056 | -0.013 | 9.371
11 | 0.916 | 0.11291 | -0.012 | 8.11
11.5 | 0.878 | 0.13082 | -0.012 | 6.713

## 6. Re 50k Mach 0.25 (2)
BIGFOIL.COM POLAR EXPORT
NACA63-411 a=0.2
NACA63-411 a=0.2 |  |  |  | Cl Max: | 1.1448 | at alpha= | 10.5 | deg
XFOIL ncrit=9 |  |  |  | L/D Max: | 29.2321 | at alpha= | 8.5 | deg
Re: | 50000 |  |  | Cd Min: | 0.20353 | at alpha= | 15.5 | deg
Mach: | 0.25 |  |  | Cl=0 at alpha= | -0.9375 | deg
|  |  |  | @ Cl=0.1, Cd= | 0.029037
|  |  |  | @ Cl=0.4, Cd= | 0.040932
|  |  |  | @ Cl=0.6, Cd= | 0.05407
alpha (deg) | Cl | Cd | Cm | Cl/Cd
-4.5 | -0.4688 | 0.0476 | -0.0259 | -9.8487
-4 | -0.427 | 0.04165 | -0.0265 | -10.2521
-3.5 | -0.385 | 0.03698 | -0.0258 | -10.411
-3 | -0.3398 | 0.03388 | -0.0249 | -10.0295
-2.5 | -0.2543 | 0.0309 | -0.0303 | -8.2298
-2 | -0.1739 | 0.02918 | -0.0341 | -5.9596
-1.5 | -0.0587 | 0.02542 | -0.0384 | -2.3092
-1 | -0.0078 | 0.02641 | -0.0404 | -0.29534
-0.5 | 0.0546 | 0.02779 | -0.0441 | 1.9647
0 | 0.1074 | 0.02924 | -0.0458 | 3.6731
0.5 | 0.157 | 0.03081 | -0.047 | 5.0957
1 | 0.2145 | 0.03259 | -0.0492 | 6.5818
1.5 | 0.2625 | 0.03445 | -0.05 | 7.6197
2 | 0.3056 | 0.03642 | -0.05 | 8.391
2.5 | 0.3635 | 0.03855 | -0.052 | 9.4293
3 | 0.3976 | 0.04082 | -0.0509 | 9.7403
3.5 | 0.4481 | 0.04317 | -0.0517 | 10.3799
4 | 0.4836 | 0.04579 | -0.051 | 10.5613
4.5 | 0.5337 | 0.04838 | -0.0516 | 11.0314
5 | 0.5611 | 0.05145 | -0.0503 | 10.9057
5.5 | 0.6049 | 0.0544 | -0.0502 | 11.1195
6 | 0.6549 | 0.05715 | -0.0502 | 11.4593
6.5 | 0.6918 | 0.06013 | -0.049 | 11.5051
7 | 0.7176 | 0.06343 | -0.0471 | 11.3133
7.5 | 0.7808 | 0.06422 | -0.0448 | 12.1582
8 | 0.8326 | 0.06401 | -0.0404 | 13.0073
8.5 | 1.0278 | 0.03516 | -0.0141 | 29.2321
9 | 1.0349 | 0.04036 | -0.0088 | 25.6417
9.5 | 1.0987 | 0.04635 | -0.0075 | 23.7044
10 | 1.1322 | 0.05322 | -0.0055 | 21.274
10.5 | 1.1448 | 0.06137 | -0.0031 | 18.6541
11 | 1.112 | 0.06919 | -0.0004 | 16.0717
11.5 | 1.0714 | 0.07896 | -0.0013 | 13.5689
12 | 1.0296 | 0.09106 | -0.0054 | 11.3068
12.5 | 0.8845 | 0.12517 | -0.0318 | 7.0664
13 | 0.8705 | 0.14022 | -0.0391 | 6.2081
13.5 | 0.8543 | 0.15681 | -0.0485 | 5.448
14 | 0.8196 | 0.1807 | -0.0669 | 4.5357
14.5 | 0.8455 | 0.19127 | -0.0689 | 4.4205
15 | 0.8407 | 0.19594 | -0.0738 | 4.2906
15.5 | 0.854 | 0.20353 | -0.0772 | 4.1959

## 7. Re 50k Mach 0.50 (1)
BIGFOIL.COM POLAR EXPORT
NACA63-411 a=0.2
NACA63-411 a=0.2 |  |  |  | Cl Max: | 1.166 | at alpha= | 20 | deg
JavaFoil+Calcfoil stall+Eppler ext transition |  |  |  | L/D Max: | 33.684 | at alpha= | 5.5 | deg
Re: | 50000 |  |  | Cd Min: | 0.01702 | at alpha= | -0.5 | deg
Mach: | 0.5 |  |  | Cl=0 at alpha= | -2.1019 | deg
|  |  |  | @ Cl=0.1, Cd= | 0.029239
|  |  |  | @ Cl=0.4, Cd= | 0.019167
|  |  |  | @ Cl=0.6, Cd= | 0.021309
alpha (deg) | Cl | Cd | Cm | Cl/Cd
-20 | -0.974 | 0.43011 | -0.014 | -2.266
-19.5 | -0.945 | 0.40986 | -0.014 | -2.306
-19 | -0.919 | 0.38923 | -0.014 | -2.361
-18.5 | -0.892 | 0.39457 | -0.014 | -2.261
-18 | -0.866 | 0.37287 | -0.014 | -2.322
-17.5 | -0.839 | 0.37071 | -0.014 | -2.264
-17 | -0.812 | 0.39819 | -0.014 | -2.04
-16.5 | -0.784 | 0.35842 | -0.014 | -2.186
-16 | -0.757 | 0.35049 | -0.014 | -2.159
-15.5 | -0.73 | 0.3528 | -0.014 | -2.069
-15 | -0.703 | 0.34241 | -0.014 | -2.053
-14.5 | -0.676 | 0.31818 | -0.014 | -2.125
-14 | -0.649 | 0.31366 | -0.014 | -2.07
-13.5 | -0.621 | 0.2883 | -0.013 | -2.153
-13 | -0.594 | 0.27179 | -0.014 | -2.185
-12.5 | -0.567 | 0.26915 | -0.014 | -2.106
-12 | -0.54 | 0.26449 | -0.014 | -2.041
-11.5 | -0.513 | 0.26021 | -0.014 | -1.97
-11 | -0.486 | 0.25616 | -0.014 | -1.895
-10.5 | -0.457 | 0.23983 | -0.013 | -1.907
-10 | -0.43 | 0.22937 | -0.013 | -1.875
-9.5 | -0.403 | 0.22352 | -0.013 | -1.803
-9 | -0.376 | 0.22003 | -0.014 | -1.709
-8.5 | -0.349 | 0.21661 | -0.014 | -1.61
-8 | -0.321 | 0.22382 | -0.014 | -1.436
-7.5 | -0.294 | 0.19843 | -0.012 | -1.48
-7 | -0.267 | 0.20207 | -0.012 | -1.319
-6.5 | -0.239 | 0.18808 | -0.012 | -1.273
-6 | -0.272 | 0.11185 | -0.013 | -2.432
-5.5 | -0.306 | 0.07075 | -0.013 | -4.323
-5 | -0.282 | 0.05995 | -0.013 | -4.696
-4.5 | -0.243 | 0.05188 | -0.013 | -4.688
-4 | -0.198 | 0.04775 | -0.014 | -4.143
-3.5 | -0.149 | 0.0443 | -0.014 | -3.353
-3 | -0.097 | 0.04124 | -0.015 | -2.346
-2.5 | -0.043 | 0.03976 | -0.016 | -1.093
-2 | 0.011 | 0.03815 | -0.016 | 0.284
-1.5 | 0.066 | 0.03695 | -0.018 | 1.78
-1 | 0.15 | 0.0179 | -0.037 | 8.386
-0.5 | 0.218 | 0.01702 | -0.037 | 12.837
0 | 0.274 | 0.01837 | -0.038 | 14.921
0.5 | 0.338 | 0.01875 | -0.038 | 18.045
1 | 0.402 | 0.01918 | -0.038 | 20.958
1.5 | 0.465 | 0.0198 | -0.039 | 23.476
2 | 0.528 | 0.02045 | -0.039 | 25.816
2.5 | 0.59 | 0.02117 | -0.039 | 27.874
3 | 0.652 | 0.02203 | -0.04 | 29.579
3.5 | 0.713 | 0.02303 | -0.04 | 30.966
4 | 0.773 | 0.02414 | -0.04 | 32.015
4.5 | 0.831 | 0.02545 | -0.041 | 32.643
5 | 0.887 | 0.02683 | -0.041 | 33.076
5.5 | 0.96 | 0.02851 | -0.043 | 33.684
6 | 1.007 | 0.03025 | -0.043 | 33.299
6.5 | 0.891 | 0.05348 | -0.019 | 16.659
7 | 0.911 | 0.05979 | -0.018 | 15.238
7.5 | 0.909 | 0.06794 | -0.017 | 13.374
8 | 0.85 | 0.08448 | -0.015 | 10.059
8.5 | 0.567 | 0.17532 | -0.013 | 3.235
9 | 0.594 | 0.19087 | -0.017 | 3.111
9.5 | 0.62 | 0.19852 | -0.018 | 3.123
10 | 0.646 | 0.2101 | -0.018 | 3.075
10.5 | 0.673 | 0.23378 | -0.02 | 2.877
11 | 0.699 | 0.23678 | -0.02 | 2.95
11.5 | 0.725 | 0.24837 | -0.021 | 2.917
12 | 0.752 | 0.27822 | -0.023 | 2.701
12.5 | 0.777 | 0.28151 | -0.023 | 2.761
13 | 0.803 | 0.29251 | -0.024 | 2.745
13.5 | 0.831 | 0.29918 | -0.026 | 2.776
14 | 0.856 | 0.30581 | -0.026 | 2.799
14.5 | 0.881 | 0.32507 | -0.027 | 2.711
15 | 0.909 | 0.35295 | -0.029 | 2.576
15.5 | 0.934 | 0.35822 | -0.029 | 2.609
16 | 0.96 | 0.38754 | -0.029 | 2.477
16.5 | 0.985 | 0.39533 | -0.03 | 2.493
17 | 1.013 | 0.39408 | -0.032 | 2.571
17.5 | 1.038 | 0.40016 | -0.032 | 2.595
18 | 1.063 | 0.57441 | -0.032 | 1.851
18.5 | 1.092 | 0.43345 | -0.034 | 2.519
19 | 1.117 | 0.44228 | -0.035 | 2.525
19.5 | 1.141 | 0.44414 | -0.035 | 2.57
20 | 1.166 | 0.46164 | -0.035 | 2.526

## 8. Re 50k Mach 0.50 (2)
BIGFOIL.COM POLAR EXPORT
NACA63-411 a=0.2
NACA63-411 a=0.2 |  |  |  | Cl Max: | 1.0974 | at alpha= | 20 | deg
XFOIL ncrit=9 |  |  |  | L/D Max: | 16.8965 | at alpha= | 9 | deg
Re: | 50000 |  |  | Cd Min: | 0.30042 | at alpha= | 20 | deg
Mach: | 0.5 |  |  | Cl=0 at alpha= | -1.1226 | deg
|  |  |  | @ Cl=0.1, Cd= | 0.032146
|  |  |  | @ Cl=0.4, Cd= | 0.045742
|  |  |  | @ Cl=0.6, Cd= | 0.062615
alpha (deg) | Cl | Cd | Cm | Cl/Cd
-20 | -0.7994 | 0.27753 | 0.075 | -2.8804
-19.5 | -0.7751 | 0.26925 | 0.0697 | -2.8787
-19 | -0.7543 | 0.26393 | 0.0635 | -2.858
-18.5 | -0.7424 | 0.26563 | 0.0557 | -2.7949
-18 | -0.7054 | 0.24573 | 0.0536 | -2.8706
-17.5 | -0.6819 | 0.23805 | 0.0486 | -2.8645
-17 | -0.672 | 0.23879 | 0.0411 | -2.8142
-16.5 | -0.6355 | 0.22204 | 0.0389 | -2.8621
-16 | -0.6191 | 0.21779 | 0.0329 | -2.8426
-15.5 | -0.5926 | 0.20726 | 0.029 | -2.8592
-15 | -0.5706 | 0.19992 | 0.0245 | -2.8541
-14.5 | -0.5511 | 0.19245 | 0.0198 | -2.8636
-14 | -0.5338 | 0.1864 | 0.0153 | -2.8637
-13.5 | -0.5061 | 0.17619 | 0.0124 | -2.8725
-13 | -0.4885 | 0.169 | 0.0081 | -2.8905
-12.5 | -0.4865 | 0.16614 | 0.0032 | -2.9283
-12 | -0.4583 | 0.15588 | 0.0006 | -2.9401
-11.5 | -0.4396 | 0.14802 | -0.0023 | -2.9699
-11 | -0.4327 | 0.14248 | -0.0058 | -3.0369
-10.5 | -0.3981 | 0.13182 | -0.0069 | -3.02
-10 | -0.3944 | 0.12671 | -0.0097 | -3.1126
-9.5 | -0.3654 | 0.11776 | -0.0109 | -3.1029
-9 | -0.3487 | 0.11091 | -0.0121 | -3.144
-8.5 | -0.33 | 0.1042 | -0.0124 | -3.167
-8 | -0.3071 | 0.09759 | -0.012 | -3.1468
-7.5 | -0.2891 | 0.09178 | -0.0112 | -3.1499
-7 | -0.2739 | 0.08637 | -0.0097 | -3.1712
-5.5 | -0.4261 | 0.07875 | 0.0003 | -5.4108
-5 | -0.5018 | 0.06884 | -0.0171 | -7.2894
-4.5 | -0.5117 | 0.06073 | -0.0229 | -8.4258
-3.5 | -0.4231 | 0.04577 | -0.0334 | -9.244
-3 | -0.3434 | 0.04018 | -0.0398 | -8.5465
-2.5 | -0.2637 | 0.03622 | -0.0436 | -7.2805
-2 | -0.184 | 0.03385 | -0.0461 | -5.4357
-1.5 | -0.1062 | 0.03228 | -0.0478 | -3.29
-1 | 0.0345 | 0.02995 | -0.0537 | 1.1519
-0.5 | 0.0693 | 0.03101 | -0.0518 | 2.2348
0 | 0.1047 | 0.03232 | -0.0499 | 3.2395
0.5 | 0.1576 | 0.03404 | -0.0506 | 4.6298
1 | 0.2069 | 0.03596 | -0.0507 | 5.7536
1.5 | 0.2494 | 0.03797 | -0.05 | 6.5683
2 | 0.3075 | 0.04031 | -0.0513 | 7.6284
2.5 | 0.3442 | 0.04269 | -0.0501 | 8.0628
3 | 0.3943 | 0.04532 | -0.0505 | 8.7004
3.5 | 0.4327 | 0.04816 | -0.0497 | 8.9846
4 | 0.4804 | 0.05118 | -0.0499 | 9.3865
4.5 | 0.512 | 0.05449 | -0.0488 | 9.3962
5 | 0.5612 | 0.05792 | -0.0491 | 9.6892
5.5 | 0.5917 | 0.06163 | -0.0481 | 9.6008
6 | 0.6243 | 0.0655 | -0.0472 | 9.5313
6.5 | 0.6707 | 0.06915 | -0.0464 | 9.6992
7 | 0.6983 | 0.07319 | -0.0448 | 9.5409
7.5 | 0.7394 | 0.07657 | -0.0427 | 9.6565
8 | 0.7933 | 0.07824 | -0.0385 | 10.1393
8.5 | 0.8816 | 0.07102 | -0.0251 | 12.4134
9 | 0.9974 | 0.05903 | -0.0041 | 16.8965
9.5 | 0.9508 | 0.07246 | -0.0097 | 13.1217
10 | 0.9186 | 0.08577 | -0.0155 | 10.71
10.5 | 0.8739 | 0.10319 | -0.0258 | 8.4688
11 | 0.8648 | 0.11529 | -0.0308 | 7.5011
11.5 | 0.8472 | 0.12987 | -0.039 | 6.5234
12 | 0.8417 | 0.14276 | -0.0458 | 5.8959
12.5 | 0.8439 | 0.15429 | -0.0517 | 5.4696
13 | 0.8487 | 0.16572 | -0.0579 | 5.1213
13.5 | 0.8559 | 0.17829 | -0.065 | 4.8006
14 | 0.8619 | 0.19666 | -0.0769 | 4.3827
14.5 | 0.8718 | 0.20368 | -0.0817 | 4.2802
15 | 0.8883 | 0.21259 | -0.0865 | 4.1785
15.5 | 0.9183 | 0.22462 | -0.0894 | 4.0882
16 | 0.9407 | 0.23434 | -0.0932 | 4.0143
16.5 | 0.9504 | 0.23925 | -0.0992 | 3.9724
17 | 0.9687 | 0.24763 | -0.1044 | 3.9119
17.5 | 0.9916 | 0.25708 | -0.1087 | 3.8572
18 | 1.0201 | 0.26943 | -0.112 | 3.7861
18.5 | 1.0344 | 0.2744 | -0.1184 | 3.7697
19 | 1.0545 | 0.28319 | -0.1238 | 3.7236
19.5 | 1.0845 | 0.29724 | -0.1269 | 3.6486
20 | 1.0974 | 0.30042 | -0.1342 | 3.6529

## 9. Re 100k Mach 0.00 (1)
BIGFOIL.COM POLAR EXPORT
NACA63-411 a=0.2
NACA63-411 a=0.2 |  |  |  | Cl Max: | 1 | at alpha= | 7 | deg
JavaFoil+Calcfoil stall+Eppler ext transition |  |  |  | L/D Max: | 53.155 | at alpha= | 6 | deg
Re: | 100000 |  |  | Cd Min: | 0.01187 | at alpha= | 0 | deg
Mach: | 0 |  |  | Cl=0 at alpha= | -2.0957 | deg
|  |  |  | @ Cl=0.1, Cd= | 0.013741
|  |  |  | @ Cl=0.4, Cd= | 0.012616
|  |  |  | @ Cl=0.6, Cd= | 0.013589
alpha (deg) | Cl | Cd | Cm | Cl/Cd
-16.5 | -0.441 | 0.2788 | -0.007 | -1.582
-16 | -0.461 | 0.25064 | -0.007 | -1.838
-15.5 | -0.48 | 0.23144 | -0.008 | -2.074
-15 | -0.499 | 0.20936 | -0.008 | -2.384
-14.5 | -0.517 | 0.19361 | -0.008 | -2.673
-14 | -0.535 | 0.18406 | -0.008 | -2.906
-13.5 | -0.551 | 0.16616 | -0.008 | -3.313
-13 | -0.564 | 0.15345 | -0.009 | -3.677
-12.5 | -0.576 | 0.13934 | -0.009 | -4.131
-12 | -0.584 | 0.13077 | -0.009 | -4.464
-11.5 | -0.588 | 0.12145 | -0.009 | -4.841
-11 | -0.585 | 0.11016 | -0.009 | -5.307
-10.5 | -0.578 | 0.10119 | -0.009 | -5.71
-10 | -0.567 | 0.09332 | -0.01 | -6.077
-9.5 | -0.553 | 0.08686 | -0.01 | -6.363
-9 | -0.534 | 0.08052 | -0.01 | -6.637
-8.5 | -0.512 | 0.07221 | -0.01 | -7.092
-8 | -0.486 | 0.0674 | -0.011 | -7.215
-7.5 | -0.457 | 0.06171 | -0.011 | -7.403
-7 | -0.424 | 0.057 | -0.011 | -7.44
-6.5 | -0.388 | 0.05369 | -0.011 | -7.223
-6 | -0.349 | 0.04976 | -0.011 | -7.006
-5.5 | -0.308 | 0.04655 | -0.012 | -6.611
-5 | -0.265 | 0.04351 | -0.012 | -6.098
-4.5 | -0.222 | 0.04105 | -0.013 | -5.399
-4 | -0.177 | 0.03913 | -0.013 | -4.52
-3.5 | -0.131 | 0.03745 | -0.014 | -3.504
-3 | -0.085 | 0.03591 | -0.014 | -2.362
-2.5 | -0.038 | 0.0347 | -0.015 | -1.092
-2 | 0.009 | 0.0334 | -0.016 | 0.283
-1.5 | 0.071 | 0.01382 | -0.033 | 5.125
-1 | 0.13 | 0.01366 | -0.033 | 9.528
-0.5 | 0.189 | 0.01203 | -0.034 | 15.741
0 | 0.248 | 0.01187 | -0.034 | 20.917
0.5 | 0.307 | 0.01198 | -0.035 | 25.609
1 | 0.365 | 0.01261 | -0.035 | 28.919
1.5 | 0.422 | 0.01262 | -0.035 | 33.443
2 | 0.478 | 0.01288 | -0.036 | 37.127
2.5 | 0.534 | 0.01317 | -0.036 | 40.584
3 | 0.59 | 0.01351 | -0.036 | 43.693
3.5 | 0.646 | 0.01395 | -0.036 | 46.293
4 | 0.7 | 0.01441 | -0.037 | 48.587
4.5 | 0.754 | 0.01497 | -0.037 | 50.325
5 | 0.806 | 0.01559 | -0.037 | 51.692
5.5 | 0.857 | 0.01631 | -0.038 | 52.527
6 | 0.907 | 0.01706 | -0.038 | 53.155
6.5 | 0.957 | 0.02114 | -0.038 | 45.275
7 | 1 | 0.02235 | -0.039 | 44.72
7.5 | 0.872 | 0.05108 | -0.02 | 17.073
8 | 0.903 | 0.05513 | -0.018 | 16.371
8.5 | 0.931 | 0.05943 | -0.017 | 15.668
9 | 0.955 | 0.06392 | -0.016 | 14.933
9.5 | 0.971 | 0.06942 | -0.015 | 13.987
10 | 0.981 | 0.07398 | -0.015 | 13.266
10.5 | 0.986 | 0.08128 | -0.014 | 12.129
11 | 0.985 | 0.08829 | -0.014 | 11.153
11.5 | 0.978 | 0.09418 | -0.013 | 10.38
12 | 0.965 | 0.10078 | -0.013 | 9.576

## 10. Re 100k Mach 0.00 (2)
BIGFOIL.COM POLAR EXPORT
NACA63-411 a=0.2
NACA63-411 a=0.2 |  |  |  | Cl Max: | 1.2266 | at alpha= | 11.5 | deg
XFOIL ncrit=9 |  |  |  | L/D Max: | 54.6146 | at alpha= | 7.5 | deg
Re: | 100000 |  |  | Cd Min: | 0.20576 | at alpha= | 16.5 | deg
Mach: | 0 |  |  | Cl=0 at alpha= | -2.7071 | deg
|  |  |  | @ Cl=0.1, Cd= | 0.016926
|  |  |  | @ Cl=0.4, Cd= | 0.017568
|  |  |  | @ Cl=0.6, Cd= | 0.02021
alpha (deg) | Cl | Cd | Cm | Cl/Cd
-5 | -0.2824 | 0.03338 | -0.0594 | -8.4602
-4.5 | -0.211 | 0.0282 | -0.0627 | -7.4823
-4 | -0.1408 | 0.02456 | -0.0647 | -5.7329
-3.5 | -0.0774 | 0.02196 | -0.0658 | -3.5246
-3 | -0.0256 | 0.02032 | -0.0645 | -1.2598
-2.5 | 0.0181 | 0.01868 | -0.0622 | 0.96895
-2 | 0.0278 | 0.01695 | -0.0483 | 1.6401
-1.5 | 0.241 | 0.01688 | -0.0712 | 14.2773
-1 | 0.2979 | 0.01665 | -0.0732 | 17.8919
-0.5 | 0.3307 | 0.01689 | -0.0709 | 19.5796
0 | 0.3629 | 0.01717 | -0.068 | 21.1357
0.5 | 0.3952 | 0.01751 | -0.0646 | 22.57
1 | 0.429 | 0.01792 | -0.0613 | 23.9397
1.5 | 0.4661 | 0.01836 | -0.0582 | 25.3867
2 | 0.5049 | 0.01908 | -0.0559 | 26.4623
2.5 | 0.5485 | 0.01967 | -0.054 | 27.8851
3 | 0.5952 | 0.02017 | -0.0524 | 29.5092
4 | 0.6941 | 0.02099 | -0.0496 | 33.0681
4.5 | 0.7456 | 0.02128 | -0.0482 | 35.0376
5 | 0.7938 | 0.02194 | -0.047 | 36.1805
5.5 | 0.8459 | 0.02199 | -0.0455 | 38.4675
6 | 0.8981 | 0.02154 | -0.0433 | 41.6945
6.5 | 0.9529 | 0.02022 | -0.0406 | 47.1266
7 | 0.9996 | 0.01933 | -0.0375 | 51.7124
7.5 | 1.0415 | 0.01907 | -0.0344 | 54.6146
8 | 1.0519 | 0.02135 | -0.0284 | 49.2693
8.5 | 1.0373 | 0.02668 | -0.0212 | 38.8793
9 | 1.0457 | 0.0302 | -0.0161 | 34.6258
9.5 | 1.0796 | 0.0337 | -0.0134 | 32.0356
10 | 1.137 | 0.03809 | -0.0134 | 29.8504
10.5 | 1.1836 | 0.04385 | -0.0127 | 26.992
11 | 1.2079 | 0.05004 | -0.0101 | 24.1387
11.5 | 1.2266 | 0.05763 | -0.0087 | 21.2841
12 | 1.2113 | 0.06604 | -0.0048 | 18.3419
12.5 | 1.1838 | 0.07199 | -0.0015 | 16.444
13 | 1.1389 | 0.07964 | -0.0013 | 14.3006
13.5 | 1.0478 | 0.09519 | -0.0094 | 11.0075
14 | 0.9822 | 0.11489 | -0.0214 | 8.549
14.5 | 0.9536 | 0.13195 | -0.03 | 7.227
15 | 0.8731 | 0.18084 | -0.0596 | 4.828
15.5 | 0.8627 | 0.19019 | -0.0673 | 4.536
16 | 0.8867 | 0.19892 | -0.0683 | 4.4576
16.5 | 0.8951 | 0.20576 | -0.0729 | 4.3502

## 11. Re 100k Mach 0.10 (1)
BIGFOIL.COM POLAR EXPORT
NACA63-411 a=0.2
NACA63-411 a=0.2 |  |  |  | Cl Max: | 1.042 | at alpha= | 7.5 | deg
JavaFoil+Calcfoil stall+Eppler ext transition |  |  |  | L/D Max: | 52.957 | at alpha= | 6 | deg
Re: | 100000 |  |  | Cd Min: | 0.01189 | at alpha= | 0 | deg
Mach: | 0.1 |  |  | Cl=0 at alpha= | -2.0957 | deg
|  |  |  | @ Cl=0.1, Cd= | 0.013743
|  |  |  | @ Cl=0.4, Cd= | 0.012646
|  |  |  | @ Cl=0.6, Cd= | 0.013617
alpha (deg) | Cl | Cd | Cm | Cl/Cd
-16.5 | -0.395 | 0.30611 | -0.007 | -1.291
-16 | -0.417 | 0.27384 | -0.007 | -1.523
-15.5 | -0.439 | 0.25572 | -0.007 | -1.718
-15 | -0.461 | 0.22951 | -0.008 | -2.01
-14.5 | -0.483 | 0.20684 | -0.008 | -2.335
-14 | -0.503 | 0.19023 | -0.008 | -2.646
-13.5 | -0.523 | 0.17362 | -0.008 | -3.01
-13 | -0.54 | 0.16185 | -0.009 | -3.337
-12.5 | -0.555 | 0.14475 | -0.009 | -3.833
-12 | -0.567 | 0.13651 | -0.009 | -4.15
-11.5 | -0.574 | 0.12636 | -0.009 | -4.542
-11 | -0.573 | 0.11393 | -0.009 | -5.032
-10.5 | -0.569 | 0.10117 | -0.01 | -5.623
-10 | -0.56 | 0.09514 | -0.01 | -5.891
-9.5 | -0.548 | 0.08812 | -0.01 | -6.218
-9 | -0.531 | 0.08148 | -0.01 | -6.52
-8.5 | -0.51 | 0.07274 | -0.01 | -7.016
-8 | -0.486 | 0.06775 | -0.011 | -7.166
-7.5 | -0.457 | 0.06144 | -0.011 | -7.435
-7 | -0.425 | 0.0573 | -0.011 | -7.411
-6.5 | -0.389 | 0.05427 | -0.011 | -7.162
-6 | -0.35 | 0.05 | -0.012 | -6.993
-5.5 | -0.309 | 0.04687 | -0.012 | -6.589
-5 | -0.266 | 0.04367 | -0.012 | -6.099
-4.5 | -0.223 | 0.04126 | -0.013 | -5.394
-4 | -0.178 | 0.03925 | -0.013 | -4.526
-3.5 | -0.132 | 0.03743 | -0.014 | -3.521
-3 | -0.085 | 0.03603 | -0.014 | -2.366
-2.5 | -0.038 | 0.03469 | -0.015 | -1.098
-2 | 0.009 | 0.03345 | -0.016 | 0.284
-1.5 | 0.071 | 0.01382 | -0.033 | 5.151
-1 | 0.131 | 0.01366 | -0.034 | 9.575
-0.5 | 0.19 | 0.01203 | -0.034 | 15.824
0 | 0.25 | 0.01189 | -0.034 | 20.978
0.5 | 0.308 | 0.01248 | -0.035 | 24.704
1 | 0.366 | 0.01264 | -0.035 | 28.986
1.5 | 0.424 | 0.01265 | -0.035 | 33.487
2 | 0.48 | 0.01292 | -0.036 | 37.167
2.5 | 0.537 | 0.01322 | -0.036 | 40.613
3 | 0.593 | 0.01356 | -0.036 | 43.711
3.5 | 0.648 | 0.01401 | -0.037 | 46.286
4 | 0.703 | 0.01448 | -0.037 | 48.554
4.5 | 0.757 | 0.01507 | -0.037 | 50.229
5 | 0.809 | 0.01569 | -0.038 | 51.589
5.5 | 0.86 | 0.01642 | -0.038 | 52.384
6 | 0.911 | 0.0172 | -0.038 | 52.957
6.5 | 0.961 | 0.02133 | -0.039 | 45.041
7 | 1.003 | 0.02256 | -0.039 | 44.463
7.5 | 1.042 | 0.02383 | -0.039 | 43.714
8 | 0.905 | 0.0555 | -0.018 | 16.311
8.5 | 0.933 | 0.05991 | -0.017 | 15.58
9 | 0.956 | 0.06493 | -0.016 | 14.723
9.5 | 0.971 | 0.06964 | -0.015 | 13.941
10 | 0.98 | 0.0745 | -0.015 | 13.148
10.5 | 0.982 | 0.08247 | -0.014 | 11.907
11 | 0.978 | 0.08987 | -0.014 | 10.881
11.5 | 0.968 | 0.09623 | -0.013 | 10.055
12 | 0.951 | 0.10427 | -0.013 | 9.123
12.5 | 0.929 | 0.11111 | -0.013 | 8.365

## 12. Re 100k Mach 0.10 (2)
BIGFOIL.COM POLAR EXPORT
NACA63-411 a=0.2
NACA63-411 a=0.2 |  |  |  | Cl Max: | 1.2018 | at alpha= | 11 | deg
XFOIL ncrit=9 |  |  |  | L/D Max: | 54.4092 | at alpha= | 7.5 | deg
Re: | 100000 |  |  | Cd Min: | 0.24847 | at alpha= | -20 | deg
Mach: | 0.1 |  |  | Cl=0 at alpha= | -2.7033 | deg
|  |  |  | @ Cl=0.1, Cd= | 0.01697
|  |  |  | @ Cl=0.4, Cd= | 0.01759
|  |  |  | @ Cl=0.6, Cd= | 0.020287
alpha (deg) | Cl | Cd | Cm | Cl/Cd
-20 | -0.7236 | 0.24847 | 0.0631 | -2.9122
-19.5 | -0.7074 | 0.24425 | 0.0575 | -2.8962
-19 | -0.6985 | 0.24366 | 0.0508 | -2.8667
-18.5 | -0.6846 | 0.2376 | 0.0459 | -2.8813
-18 | -0.6528 | 0.22232 | 0.0456 | -2.9363
-17.5 | -0.6341 | 0.21559 | 0.042 | -2.9412
-17 | -0.6165 | 0.20911 | 0.038 | -2.9482
-16.5 | -0.604 | 0.20482 | 0.0322 | -2.9489
-16 | -0.6049 | 0.20449 | 0.0251 | -2.9581
-15.5 | -0.5705 | 0.18903 | 0.0249 | -3.018
-15 | -0.5507 | 0.18151 | 0.0223 | -3.034
-14.5 | -0.5352 | 0.17473 | 0.0186 | -3.063
-14 | -0.53 | 0.1701 | 0.0127 | -3.1158
-13.5 | -0.5357 | 0.16687 | 0.005 | -3.2103
-13 | -0.4948 | 0.15317 | 0.0076 | -3.2304
-12.5 | -0.4841 | 0.14648 | 0.0038 | -3.3049
-12 | -0.4948 | 0.14244 | -0.0048 | -3.4737
-11.5 | -0.4658 | 0.13129 | -0.004 | -3.5479
-11 | -0.4513 | 0.12417 | -0.0064 | -3.6345
-10.5 | -0.4675 | 0.11893 | -0.0161 | -3.9309
-10 | -0.4349 | 0.10942 | -0.0135 | -3.9746
-9.5 | -0.4476 | 0.10318 | -0.0222 | -4.3381
-9 | -0.4247 | 0.09469 | -0.0215 | -4.4852
-8.5 | -0.4428 | 0.08748 | -0.0317 | -5.0617
-8 | -0.4238 | 0.07977 | -0.0312 | -5.3128
-7.5 | -0.4677 | 0.07354 | -0.0413 | -6.3598
-7 | -0.4884 | 0.0689 | -0.0338 | -7.0885
-6.5 | -0.4851 | 0.06282 | -0.0364 | -7.7221
-6 | -0.4295 | 0.05493 | -0.0437 | -7.819
-5 | -0.2828 | 0.03281 | -0.0607 | -8.6193
-4.5 | -0.2095 | 0.02839 | -0.0636 | -7.3794
-4 | -0.1397 | 0.0247 | -0.0655 | -5.6559
-3.5 | -0.0796 | 0.02217 | -0.0659 | -3.5904
-3 | -0.027 | 0.02045 | -0.0647 | -1.3203
-2.5 | 0.0185 | 0.01889 | -0.0625 | 0.97935
-2 | 0.0284 | 0.01697 | -0.0489 | 1.6735
-1.5 | 0.2391 | 0.01697 | -0.0707 | 14.0896
-1 | 0.2997 | 0.01677 | -0.0737 | 17.8712
-0.5 | 0.3324 | 0.01697 | -0.0712 | 19.5875
0 | 0.3648 | 0.01723 | -0.0682 | 21.1724
0.5 | 0.3975 | 0.01756 | -0.0648 | 22.6367
1 | 0.4314 | 0.01797 | -0.0614 | 24.0067
1.5 | 0.4664 | 0.01866 | -0.0586 | 24.9946
2 | 0.5062 | 0.01927 | -0.0561 | 26.2688
2.5 | 0.5505 | 0.0198 | -0.0541 | 27.803
3 | 0.5979 | 0.02027 | -0.0524 | 29.4968
3.5 | 0.6472 | 0.02068 | -0.051 | 31.2959
4 | 0.6979 | 0.02104 | -0.0496 | 33.1702
4.5 | 0.7485 | 0.02148 | -0.0483 | 34.8464
5 | 0.7967 | 0.02215 | -0.047 | 35.9684
5.5 | 0.851 | 0.02201 | -0.0454 | 38.6642
6 | 0.9033 | 0.02157 | -0.0432 | 41.8776
6.5 | 0.9562 | 0.02043 | -0.0403 | 46.8037
7 | 1.0047 | 0.01936 | -0.0372 | 51.8957
7.5 | 1.0452 | 0.01921 | -0.0338 | 54.4092
8 | 1.0482 | 0.02213 | -0.0271 | 47.3656
8.5 | 1.0351 | 0.02717 | -0.0201 | 38.0972
9 | 1.045 | 0.03069 | -0.0151 | 34.0502
9.5 | 1.0824 | 0.0343 | -0.0127 | 31.5569
10 | 1.141 | 0.03887 | -0.0127 | 29.3543
10.5 | 1.1832 | 0.04474 | -0.0116 | 26.4461
11 | 1.2018 | 0.05104 | -0.0085 | 23.5462
12 | 1.1982 | 0.06614 | -0.003 | 18.1161
12.5 | 1.1683 | 0.07281 | -0.0008 | 16.0459
13 | 1.1214 | 0.08141 | -0.0018 | 13.7747
13.5 | 1.0239 | 0.09966 | -0.0124 | 10.2739
14 | 0.9732 | 0.11782 | -0.0231 | 8.2601
14.5 | 0.9519 | 0.13385 | -0.0307 | 7.1117
15 | 0.8726 | 0.18178 | -0.0605 | 4.8003
15.5 | 0.8636 | 0.19103 | -0.068 | 4.5208
16 | 0.8901 | 0.19994 | -0.0686 | 4.4518

## 13. Re 100k Mach 0.25 (1)
BIGFOIL.COM POLAR EXPORT
NACA63-411 a=0.2
NACA63-411 a=0.2 |  |  |  | Cl Max: | 1.021 | at alpha= | 7 | deg
JavaFoil+Calcfoil stall+Eppler ext transition |  |  |  | L/D Max: | 51.52 | at alpha= | 5.5 | deg
Re: | 100000 |  |  | Cd Min: | 0.01208 | at alpha= | 0 | deg
Mach: | 0.25 |  |  | Cl=0 at alpha= | -2.102 | deg
|  |  |  | @ Cl=0.1, Cd= | 0.013902
|  |  |  | @ Cl=0.4, Cd= | 0.012746
|  |  |  | @ Cl=0.6, Cd= | 0.013862
alpha (deg) | Cl | Cd | Cm | Cl/Cd
-14.5 | -0.071 | 0.36639 | -0.009 | -0.194
-14 | -0.192 | 0.42755 | -0.008 | -0.449
-13.5 | -0.258 | 0.34144 | -0.008 | -0.757
-13 | -0.315 | 0.26687 | -0.008 | -1.181
-12.5 | -0.366 | 0.21675 | -0.008 | -1.688
-12 | -0.411 | 0.19241 | -0.008 | -2.135
-11.5 | -0.448 | 0.16537 | -0.009 | -2.71
-11 | -0.473 | 0.13976 | -0.009 | -3.381
-10.5 | -0.49 | 0.12397 | -0.01 | -3.956
-10 | -0.501 | 0.10835 | -0.01 | -4.627
-9.5 | -0.505 | 0.10112 | -0.01 | -4.997
-9 | -0.502 | 0.09039 | -0.01 | -5.556
-8.5 | -0.492 | 0.08128 | -0.01 | -6.055
-8 | -0.476 | 0.0741 | -0.011 | -6.419
-7.5 | -0.453 | 0.06561 | -0.011 | -6.908
-7 | -0.426 | 0.06022 | -0.011 | -7.066
-6.5 | -0.392 | 0.05521 | -0.012 | -7.103
-6 | -0.354 | 0.05149 | -0.012 | -6.882
-5.5 | -0.314 | 0.04804 | -0.012 | -6.538
-5 | -0.272 | 0.04451 | -0.013 | -6.104
-4.5 | -0.227 | 0.04182 | -0.013 | -5.439
-4 | -0.182 | 0.0397 | -0.013 | -4.58
-3.5 | -0.135 | 0.03784 | -0.014 | -3.571
-3 | -0.087 | 0.03618 | -0.015 | -2.417
-2.5 | -0.039 | 0.03494 | -0.015 | -1.119
-2 | 0.01 | 0.03371 | -0.016 | 0.289
-1.5 | 0.073 | 0.01396 | -0.034 | 5.238
-1 | 0.134 | 0.01383 | -0.035 | 9.718
-0.5 | 0.196 | 0.01218 | -0.035 | 16.055
0 | 0.256 | 0.01208 | -0.035 | 21.201
0.5 | 0.316 | 0.01266 | -0.036 | 24.942
1 | 0.375 | 0.01264 | -0.036 | 29.654
1.5 | 0.434 | 0.01289 | -0.036 | 33.637
2 | 0.492 | 0.01317 | -0.037 | 37.329
2.5 | 0.55 | 0.01352 | -0.037 | 40.641
3 | 0.607 | 0.01391 | -0.037 | 43.619
3.5 | 0.664 | 0.01438 | -0.037 | 46.158
4 | 0.72 | 0.01495 | -0.038 | 48.149
4.5 | 0.774 | 0.01556 | -0.038 | 49.763
5 | 0.828 | 0.01626 | -0.038 | 50.922
5.5 | 0.88 | 0.01708 | -0.039 | 51.52
6 | 0.934 | 0.02105 | -0.039 | 44.388
6.5 | 0.98 | 0.0223 | -0.04 | 43.961
7 | 1.021 | 0.02369 | -0.04 | 43.113
7.5 | 0.89 | 0.05244 | -0.019 | 16.977
8 | 0.919 | 0.05648 | -0.018 | 16.272
8.5 | 0.943 | 0.06163 | -0.016 | 15.298
9 | 0.959 | 0.06691 | -0.015 | 14.331
9.5 | 0.963 | 0.07315 | -0.014 | 13.169
10 | 0.958 | 0.07896 | -0.014 | 12.136
10.5 | 0.942 | 0.08937 | -0.013 | 10.545
11 | 0.916 | 0.09996 | -0.013 | 9.162
11.5 | 0.878 | 0.1084 | -0.013 | 8.102
12 | 0.83 | 0.12457 | -0.012 | 6.664

## 14. Re 100k Mach 0.25 (2)
BIGFOIL.COM POLAR EXPORT
NACA63-411 a=0.2
NACA63-411 a=0.2 |  |  |  | Cl Max: | 1.1637 | at alpha= | 10.5 | deg
XFOIL ncrit=9 |  |  |  | L/D Max: | 52.1675 | at alpha= | 7.5 | deg
Re: | 100000 |  |  | Cd Min: | 0.25359 | at alpha= | -20 | deg
Mach: | 0.25 |  |  | Cl=0 at alpha= | -2.7162 | deg
|  |  |  | @ Cl=0.1, Cd= | 0.017365
|  |  |  | @ Cl=0.4, Cd= | 0.018103
|  |  |  | @ Cl=0.6, Cd= | 0.020969
alpha (deg) | Cl | Cd | Cm | Cl/Cd
-20 | -0.7372 | 0.25359 | 0.0654 | -2.9071
-19.5 | -0.7234 | 0.25165 | 0.0587 | -2.8746
-19 | -0.7149 | 0.2514 | 0.0521 | -2.8437
-18.5 | -0.6818 | 0.23324 | 0.0514 | -2.9232
-18 | -0.6609 | 0.22557 | 0.048 | -2.9299
-17.5 | -0.6417 | 0.21883 | 0.0439 | -2.9324
-17 | -0.6239 | 0.21254 | 0.0393 | -2.9354
-16.5 | -0.6165 | 0.21107 | 0.0321 | -2.9208
-16 | -0.6154 | 0.21007 | 0.0253 | -2.9295
-15.5 | -0.5708 | 0.19108 | 0.0269 | -2.9872
-15 | -0.5523 | 0.18399 | 0.0233 | -3.0018
-14.5 | -0.5375 | 0.17755 | 0.0189 | -3.0273
-14 | -0.5399 | 0.17535 | 0.0114 | -3.079
-13.5 | -0.5108 | 0.16296 | 0.0105 | -3.1345
-13 | -0.491 | 0.15539 | 0.0081 | -3.1598
-12.5 | -0.489 | 0.15041 | 0.002 | -3.2511
-12 | -0.5 | 0.14671 | -0.0066 | -3.4081
-11.5 | -0.4541 | 0.13336 | -0.0027 | -3.4051
-11 | -0.4499 | 0.12706 | -0.0079 | -3.5408
-10.5 | -0.44 | 0.11877 | -0.0113 | -3.7046
-10 | -0.4269 | 0.1119 | -0.0141 | -3.815
-9.5 | -0.4329 | 0.10452 | -0.021 | -4.1418
-9 | -0.4109 | 0.09721 | -0.0214 | -4.2269
-8.5 | -0.4141 | 0.08943 | -0.0274 | -4.6304
-8 | -0.4182 | 0.08266 | -0.0339 | -5.0593
-7.5 | -0.4082 | 0.07545 | -0.0348 | -5.4102
-7 | -0.456 | 0.07232 | -0.0326 | -6.3053
-6.5 | -0.4621 | 0.06658 | -0.0337 | -6.9405
-5.5 | -0.3576 | 0.04993 | -0.053 | -7.162
-5 | -0.2927 | 0.03905 | -0.0651 | -7.4955
-4.5 | -0.2131 | 0.03007 | -0.0665 | -7.0868
-4 | -0.1468 | 0.0259 | -0.0676 | -5.668
-3.5 | -0.0844 | 0.02309 | -0.0679 | -3.6553
-3 | -0.0269 | 0.02108 | -0.0668 | -1.2761
-2.5 | 0.0205 | 0.01973 | -0.0644 | 1.039
-2 | 0.0322 | 0.0172 | -0.0529 | 1.8721
-1.5 | 0.2255 | 0.01767 | -0.0686 | 12.7617
-1 | 0.3084 | 0.0172 | -0.0751 | 17.9302
-0.5 | 0.3421 | 0.01741 | -0.0726 | 19.6496
0 | 0.375 | 0.01778 | -0.0698 | 21.0911
0.5 | 0.4075 | 0.0182 | -0.0665 | 22.3901
1 | 0.4409 | 0.01866 | -0.0629 | 23.6281
1.5 | 0.4777 | 0.01916 | -0.0596 | 24.9322
2 | 0.5193 | 0.01965 | -0.0568 | 26.4275
2.5 | 0.5626 | 0.02039 | -0.0547 | 27.592
3 | 0.6091 | 0.02111 | -0.053 | 28.8536
3.5 | 0.659 | 0.02165 | -0.0514 | 30.4388
4 | 0.7112 | 0.02207 | -0.0499 | 32.2247
4.5 | 0.7654 | 0.02236 | -0.0484 | 34.2308
5 | 0.8137 | 0.0232 | -0.047 | 35.0733
5.5 | 0.8715 | 0.02287 | -0.045 | 38.1067
6 | 0.9279 | 0.02216 | -0.0424 | 41.8727
6.5 | 0.9838 | 0.02052 | -0.0388 | 47.9435
7 | 1.0302 | 0.01977 | -0.035 | 52.1093
7.5 | 1.059 | 0.0203 | -0.0298 | 52.1675
8 | 1.0359 | 0.02539 | -0.0213 | 40.7995
8.5 | 1.0274 | 0.0297 | -0.0149 | 34.5926
9 | 1.0439 | 0.03351 | -0.0109 | 31.1519
9.5 | 1.0987 | 0.03771 | -0.0089 | 29.1355
10 | 1.1478 | 0.04286 | -0.0075 | 26.7802
10.5 | 1.1637 | 0.04914 | -0.0045 | 23.6813
11 | 1.1548 | 0.05573 | -0.0011 | 20.7213
11.5 | 1.1315 | 0.06355 | 0.0006 | 17.8049
12 | 1.0969 | 0.07293 | -0.0005 | 15.0404
12.5 | 1.0552 | 0.08435 | -0.0047 | 12.5098
13 | 1.0086 | 0.09845 | -0.0124 | 10.2448
13.5 | 0.9673 | 0.1147 | -0.022 | 8.4333
15 | 0.8716 | 0.18653 | -0.0651 | 4.6727
15.5 | 0.8715 | 0.19555 | -0.0715 | 4.4567

## 15. Re 100k Mach 0.50 (1)
BIGFOIL.COM POLAR EXPORT
NACA63-411 a=0.2
NACA63-411 a=0.2 |  |  |  | Cl Max: | 1.166 | at alpha= | 20 | deg
JavaFoil+Calcfoil stall+Eppler ext transition |  |  |  | L/D Max: | 47.484 | at alpha= | 5 | deg
Re: | 100000 |  |  | Cd Min: | 0.013 | at alpha= | -0.5 | deg
Mach: | 0.5 |  |  | Cl=0 at alpha= | -2.1019 | deg
|  |  |  | @ Cl=0.1, Cd= | 0.014582
|  |  |  | @ Cl=0.4, Cd= | 0.013615
|  |  |  | @ Cl=0.6, Cd= | 0.014969
alpha (deg) | Cl | Cd | Cm | Cl/Cd
-20 | -0.975 | 0.3532 | -0.014 | -2.759
-19.5 | -0.945 | 0.33302 | -0.014 | -2.839
-19 | -0.919 | 0.31486 | -0.014 | -2.918
-18.5 | -0.892 | 0.32082 | -0.014 | -2.781
-18 | -0.866 | 0.30575 | -0.014 | -2.832
-17.5 | -0.839 | 0.30332 | -0.014 | -2.767
-17 | -0.812 | 0.30379 | -0.014 | -2.674
-16.5 | -0.784 | 0.29075 | -0.014 | -2.695
-16 | -0.757 | 0.2825 | -0.014 | -2.678
-15.5 | -0.73 | 0.26904 | -0.014 | -2.713
-15 | -0.703 | 0.26047 | -0.014 | -2.7
-14.5 | -0.676 | 0.24246 | -0.014 | -2.789
-14 | -0.649 | 0.23814 | -0.014 | -2.727
-13.5 | -0.621 | 0.22849 | -0.013 | -2.717
-13 | -0.594 | 0.2175 | -0.014 | -2.73
-12.5 | -0.567 | 0.21484 | -0.014 | -2.638
-12 | -0.54 | 0.21061 | -0.014 | -2.563
-11.5 | -0.513 | 0.20666 | -0.014 | -2.481
-11 | -0.486 | 0.20292 | -0.014 | -2.393
-10.5 | -0.457 | 0.18895 | -0.013 | -2.421
-10 | -0.43 | 0.17938 | -0.013 | -2.398
-9.5 | -0.403 | 0.16627 | -0.013 | -2.424
-9 | -0.376 | 0.16304 | -0.014 | -2.306
-8.5 | -0.349 | 0.15991 | -0.014 | -2.181
-8 | -0.321 | 0.17274 | -0.014 | -1.861
-7.5 | -0.294 | 0.1536 | -0.012 | -1.913
-7 | -0.267 | 0.15428 | -0.012 | -1.728
-6.5 | -0.239 | 0.14151 | -0.013 | -1.692
-6 | -0.272 | 0.08904 | -0.013 | -3.055
-5.5 | -0.306 | 0.05911 | -0.013 | -5.175
-5 | -0.282 | 0.0519 | -0.013 | -5.425
-4.5 | -0.243 | 0.04601 | -0.014 | -5.287
-4 | -0.198 | 0.04274 | -0.014 | -4.63
-3.5 | -0.149 | 0.03992 | -0.015 | -3.722
-3 | -0.097 | 0.03763 | -0.016 | -2.573
-2.5 | -0.043 | 0.03616 | -0.017 | -1.202
-2 | 0.011 | 0.03476 | -0.017 | 0.312
-1.5 | 0.082 | 0.0146 | -0.038 | 5.59
-1 | 0.15 | 0.01453 | -0.038 | 10.327
-0.5 | 0.219 | 0.013 | -0.039 | 16.81
0 | 0.282 | 0.01333 | -0.039 | 21.14
0.5 | 0.347 | 0.01335 | -0.039 | 26.035
1 | 0.413 | 0.01368 | -0.04 | 30.183
1.5 | 0.477 | 0.01403 | -0.04 | 34.003
2 | 0.542 | 0.01449 | -0.04 | 37.363
2.5 | 0.605 | 0.01501 | -0.041 | 40.326
3 | 0.669 | 0.01561 | -0.041 | 42.83
3.5 | 0.731 | 0.01632 | -0.041 | 44.823
4 | 0.792 | 0.01709 | -0.042 | 46.373
4.5 | 0.852 | 0.01804 | -0.042 | 47.206
5 | 0.909 | 0.01914 | -0.042 | 47.484
5.5 | 0.966 | 0.02377 | -0.043 | 40.662
6 | 1.014 | 0.02563 | -0.043 | 39.559
6.5 | 0.893 | 0.04877 | -0.022 | 18.312
7 | 0.911 | 0.05396 | -0.018 | 16.889
7.5 | 0.909 | 0.06051 | -0.017 | 15.018
8 | 0.85 | 0.0728 | -0.015 | 11.673
8.5 | 0.567 | 0.14121 | -0.014 | 4.016
9 | 0.594 | 0.14837 | -0.017 | 4.002
9.5 | 0.62 | 0.1548 | -0.018 | 4.005
10 | 0.646 | 0.16495 | -0.018 | 3.917
10.5 | 0.673 | 0.18453 | -0.02 | 3.646
11 | 0.699 | 0.18756 | -0.02 | 3.725
11.5 | 0.725 | 0.19517 | -0.021 | 3.713
12 | 0.752 | 0.22017 | -0.023 | 3.414
12.5 | 0.777 | 0.2235 | -0.023 | 3.478
13 | 0.803 | 0.22978 | -0.024 | 3.495
13.5 | 0.831 | 0.2408 | -0.026 | 3.449
14 | 0.856 | 0.24666 | -0.026 | 3.471
14.5 | 0.881 | 0.25709 | -0.027 | 3.429
15 | 0.909 | 0.28415 | -0.029 | 3.2
15.5 | 0.935 | 0.28686 | -0.029 | 3.258
16 | 0.96 | 0.30385 | -0.029 | 3.159
16.5 | 0.986 | 0.30403 | -0.03 | 3.242
17 | 1.013 | 0.31542 | -0.032 | 3.212
17.5 | 1.038 | 0.31765 | -0.032 | 3.269
18 | 1.063 | 0.44304 | -0.032 | 2.4
18.5 | 1.092 | 0.34629 | -0.034 | 3.153
19 | 1.117 | 0.35229 | -0.035 | 3.17
19.5 | 1.141 | 0.36318 | -0.035 | 3.143
20 | 1.166 | 0.36711 | -0.035 | 3.177

## 16. Re 100k Mach 0.50 (2)
BIGFOIL.COM POLAR EXPORT
NACA63-411 a=0.2
NACA63-411 a=0.2 |  |  |  | Cl Max: | 1.1094 | at alpha= | 20 | deg
XFOIL ncrit=9 |  |  |  | L/D Max: | 43.4786 | at alpha= | 6.5 | deg
Re: | 100000 |  |  | Cd Min: | 0.30118 | at alpha= | 20 | deg
Mach: | 0.5 |  |  | Cl=0 at alpha= | -2.594 | deg
|  |  |  | @ Cl=0.1, Cd= | 0.019349
|  |  |  | @ Cl=0.4, Cd= | 0.019954
|  |  |  | @ Cl=0.6, Cd= | 0.024091
alpha (deg) | Cl | Cd | Cm | Cl/Cd
-20 | -0.8062 | 0.27891 | 0.0769 | -2.8905
-19.5 | -0.7798 | 0.26771 | 0.0729 | -2.9129
-19 | -0.7558 | 0.25935 | 0.068 | -2.9142
-18.5 | -0.732 | 0.25136 | 0.0627 | -2.9122
-18 | -0.7087 | 0.24386 | 0.0569 | -2.9062
-17.5 | -0.6921 | 0.24121 | 0.0493 | -2.8693
-17 | -0.6672 | 0.23029 | 0.0448 | -2.8972
-16.5 | -0.6388 | 0.21928 | 0.0418 | -2.9132
-16 | -0.6153 | 0.21129 | 0.0371 | -2.9121
-15.5 | -0.594 | 0.20415 | 0.0317 | -2.9096
-15 | -0.5853 | 0.2023 | 0.0238 | -2.8932
-14.5 | -0.5547 | 0.18911 | 0.021 | -2.9332
-14 | -0.5277 | 0.17966 | 0.0182 | -2.9372
-13.5 | -0.5127 | 0.1739 | 0.0123 | -2.9482
-13 | -0.5104 | 0.1701 | 0.0051 | -3.0006
-12.5 | -0.4689 | 0.15638 | 0.005 | -2.9985
-12 | -0.4548 | 0.14981 | -0.0001 | -3.0358
-11.5 | -0.4563 | 0.14497 | -0.0074 | -3.1475
-11 | -0.418 | 0.13374 | -0.0072 | -3.1255
-10.5 | -0.4193 | 0.12798 | -0.0142 | -3.2763
-10 | -0.3887 | 0.11877 | -0.015 | -3.2727
-9.5 | -0.3905 | 0.11252 | -0.0219 | -3.4705
-9 | -0.3675 | 0.10459 | -0.0238 | -3.5137
-8.5 | -0.3502 | 0.09685 | -0.0266 | -3.6159
-8 | -0.3397 | 0.08996 | -0.0305 | -3.7761
-7.5 | -0.3332 | 0.08355 | -0.0341 | -3.988
-7 | -0.4015 | 0.08368 | -0.0308 | -4.798
-6.5 | -0.3583 | 0.07437 | -0.0372 | -4.8178
-6 | -0.3163 | 0.06511 | -0.0503 | -4.8579
-5.5 | -0.2776 | 0.05743 | -0.0582 | -4.8337
-5 | -0.2509 | 0.04113 | -0.0809 | -6.1002
-4.5 | -0.2144 | 0.0356 | -0.0799 | -6.0225
-4 | -0.1612 | 0.03125 | -0.0781 | -5.1584
-3.5 | -0.1045 | 0.02744 | -0.0763 | -3.8083
-3 | -0.0475 | 0.02508 | -0.0741 | -1.8939
-2.5 | 0.011 | 0.02315 | -0.0717 | 0.47516
-2 | 0.0625 | 0.02176 | -0.0684 | 2.8722
-1.5 | 0.0799 | 0.01928 | -0.0571 | 4.1442
-1 | 0.2924 | 0.02001 | -0.073 | 14.6127
-0.5 | 0.384 | 0.0198 | -0.08 | 19.3939
0 | 0.4193 | 0.02014 | -0.0765 | 20.8193
0.5 | 0.4504 | 0.02081 | -0.0726 | 21.6434
1 | 0.4752 | 0.02178 | -0.0678 | 21.8182
1.5 | 0.5057 | 0.0226 | -0.0629 | 22.3761
2 | 0.5467 | 0.02335 | -0.059 | 23.4133
2.5 | 0.5978 | 0.02399 | -0.0563 | 24.9187
3 | 0.6355 | 0.02573 | -0.0536 | 24.6988
3.5 | 0.6903 | 0.02659 | -0.0515 | 25.9609
4 | 0.7523 | 0.02708 | -0.0496 | 27.7806
4.5 | 0.7899 | 0.02916 | -0.0468 | 27.0885
5 | 0.8623 | 0.0289 | -0.0445 | 29.8374
5.5 | 0.9183 | 0.02926 | -0.041 | 31.3841
6 | 0.9798 | 0.02846 | -0.0363 | 34.4273
6.5 | 1.0574 | 0.02432 | -0.0289 | 43.4786
7 | 1.0693 | 0.02495 | -0.0196 | 42.8577
7.5 | 1.0344 | 0.03019 | -0.0124 | 34.263
8 | 1.0115 | 0.03679 | -0.0088 | 27.4939
8.5 | 1.017 | 0.04196 | -0.0048 | 24.2374
9 | 1.0458 | 0.04671 | -0.0004 | 22.3892
9.5 | 1.0551 | 0.05348 | 0.0014 | 19.7289
10 | 1.0416 | 0.06257 | 0.0004 | 16.647
10.5 | 1.0142 | 0.07349 | -0.0036 | 13.8005
11 | 0.977 | 0.08684 | -0.0109 | 11.2506
11.5 | 0.9295 | 0.1043 | -0.0226 | 8.9118
12 | 0.8937 | 0.12298 | -0.0347 | 7.267
12.5 | 0.8784 | 0.13909 | -0.0441 | 6.3153
13 | 0.8754 | 0.15259 | -0.0517 | 5.7369
13.5 | 0.8787 | 0.16524 | -0.0587 | 5.3177
14 | 0.89 | 0.17699 | -0.0643 | 5.0285
14.5 | 0.8981 | 0.19609 | -0.0746 | 4.58
15 | 0.9033 | 0.2052 | -0.0819 | 4.402
15.5 | 0.9405 | 0.21703 | -0.0825 | 4.3335
16 | 0.9382 | 0.22361 | -0.092 | 4.1957
16.5 | 0.9743 | 0.23628 | -0.0928 | 4.1235
17 | 0.9776 | 0.24157 | -0.1019 | 4.0469
17.5 | 1.0138 | 0.25588 | -0.1029 | 3.962
18 | 1.0166 | 0.25986 | -0.1129 | 3.9121
18.5 | 1.0552 | 0.27543 | -0.113 | 3.8311
19 | 1.0578 | 0.27799 | -0.1238 | 3.8052
19.5 | 1.0821 | 0.28739 | -0.1281 | 3.7653
20 | 1.1094 | 0.30118 | -0.1313 | 3.6835

## 17. Re 250k Mach 0.00 (1)
BIGFOIL.COM POLAR EXPORT
NACA63-411 a=0.2
NACA63-411 a=0.2 |  |  |  | Cl Max: | 1.115 | at alpha= | 8.5 | deg
JavaFoil+Calcfoil stall+Eppler ext transition |  |  |  | L/D Max: | 79.549 | at alpha= | 6 | deg
Re: | 250000 |  |  | Cd Min: | 0.00858 | at alpha= | 1 | deg
Mach: | 0 |  |  | Cl=0 at alpha= | -2.1017 | deg
|  |  |  | @ Cl=0.1, Cd= | 0.010801
|  |  |  | @ Cl=0.4, Cd= | 0.0086255
|  |  |  | @ Cl=0.6, Cd= | 0.0090095
alpha (deg) | Cl | Cd | Cm | Cl/Cd
-16.5 | -0.441 | 0.22371 | -0.008 | -1.973
-16 | -0.461 | 0.19874 | -0.008 | -2.319
-15.5 | -0.48 | 0.18637 | -0.008 | -2.577
-15 | -0.499 | 0.1728 | -0.009 | -2.89
-14.5 | -0.518 | 0.15592 | -0.009 | -3.32
-14 | -0.535 | 0.14695 | -0.009 | -3.641
-13.5 | -0.551 | 0.13685 | -0.009 | -4.024
-13 | -0.564 | 0.12603 | -0.009 | -4.479
-12.5 | -0.576 | 0.11698 | -0.009 | -4.922
-12 | -0.584 | 0.10649 | -0.009 | -5.484
-11.5 | -0.588 | 0.09956 | -0.01 | -5.907
-11 | -0.585 | 0.09384 | -0.01 | -6.232
-10.5 | -0.578 | 0.08483 | -0.01 | -6.811
-10 | -0.567 | 0.07945 | -0.01 | -7.14
-9.5 | -0.553 | 0.07433 | -0.01 | -7.436
-9 | -0.534 | 0.06896 | -0.01 | -7.75
-8.5 | -0.512 | 0.06328 | -0.01 | -8.094
-8 | -0.486 | 0.05882 | -0.011 | -8.268
-7.5 | -0.457 | 0.05458 | -0.011 | -8.371
-7 | -0.424 | 0.0507 | -0.011 | -8.367
-6.5 | -0.388 | 0.04825 | -0.011 | -8.041
-6 | -0.349 | 0.04486 | -0.012 | -7.773
-5.5 | -0.308 | 0.04217 | -0.012 | -7.3
-5 | -0.266 | 0.03977 | -0.013 | -6.677
-4.5 | -0.222 | 0.03759 | -0.014 | -5.904
-4 | -0.177 | 0.03584 | -0.014 | -4.941
-3.5 | -0.131 | 0.03423 | -0.015 | -3.839
-3 | -0.085 | 0.03274 | -0.015 | -2.596
-2.5 | -0.047 | 0.0111 | -0.032 | -4.247
-2 | 0.012 | 0.01098 | -0.033 | 1.067
-1.5 | 0.071 | 0.01084 | -0.033 | 6.533
-1 | 0.13 | 0.01076 | -0.034 | 12.091
-0.5 | 0.189 | 0.00866 | -0.034 | 21.88
0 | 0.249 | 0.00871 | -0.034 | 28.565
0.5 | 0.308 | 0.00878 | -0.035 | 35.063
1 | 0.367 | 0.00858 | -0.035 | 42.742
1.5 | 0.425 | 0.00866 | -0.036 | 49.119
2 | 0.484 | 0.00886 | -0.036 | 54.63
2.5 | 0.543 | 0.00898 | -0.036 | 60.427
3 | 0.601 | 0.00901 | -0.037 | 66.767
3.5 | 0.659 | 0.00886 | -0.037 | 74.456
4 | 0.716 | 0.00909 | -0.038 | 78.803
4.5 | 0.772 | 0.01021 | -0.038 | 75.621
5 | 0.826 | 0.01059 | -0.038 | 78.078
5.5 | 0.878 | 0.01105 | -0.039 | 79.531
6 | 0.928 | 0.01167 | -0.039 | 79.549
6.5 | 0.965 | 0.0169 | -0.039 | 57.099
7 | 1.008 | 0.01795 | -0.039 | 56.173
7.5 | 1.048 | 0.01906 | -0.039 | 54.972
8 | 1.083 | 0.02032 | -0.04 | 53.313
8.5 | 1.115 | 0.02165 | -0.04 | 51.468
9 | 0.958 | 0.0584 | -0.02 | 16.401
9.5 | 0.973 | 0.06294 | -0.018 | 15.455
10 | 0.983 | 0.06762 | -0.017 | 14.535
10.5 | 0.987 | 0.07334 | -0.016 | 13.452
11 | 0.986 | 0.0783 | -0.016 | 12.586
11.5 | 0.978 | 0.08487 | -0.015 | 11.525
12 | 0.965 | 0.08872 | -0.015 | 10.881
12.5 | 0.948 | 0.09618 | -0.014 | 9.851
13 | 0.925 | 0.10481 | -0.015 | 8.83
13.5 | 0.899 | 0.11341 | -0.014 | 7.929

## 18. Re 250k Mach 0.00 (2)
BIGFOIL.COM POLAR EXPORT
NACA63-411 a=0.2
NACA63-411 a=0.2 |  |  |  | Cl Max: | 1.2173 | at alpha= | 12.5 | deg
XFOIL ncrit=9 |  |  |  | L/D Max: | 82.1728 | at alpha= | 6.5 | deg
Re: | 250000 |  |  | Cd Min: | 0.24745 | at alpha= | -20 | deg
Mach: | 0 |  |  | Cl=0 at alpha= | -2.2963 | deg
|  |  |  | @ Cl=0.1, Cd= | 0.0093534
|  |  |  | @ Cl=0.4, Cd= | 0.009458
|  |  |  | @ Cl=0.6, Cd= | 0.009953
alpha (deg) | Cl | Cd | Cm | Cl/Cd
-20 | -0.7254 | 0.24745 | 0.0646 | -2.9315
-19.5 | -0.7105 | 0.24237 | 0.0587 | -2.9315
-19 | -0.6933 | 0.23462 | 0.0546 | -2.955
-18.5 | -0.6729 | 0.22694 | 0.052 | -2.9651
-18 | -0.6547 | 0.22064 | 0.0483 | -2.9673
-17.5 | -0.6371 | 0.21402 | 0.0442 | -2.9768
-17 | -0.62 | 0.20722 | 0.0397 | -2.992
-16.5 | -0.6083 | 0.20164 | 0.0336 | -3.0168
-16 | -0.5998 | 0.196 | 0.0278 | -3.0602
-15.5 | -0.5742 | 0.18527 | 0.0268 | -3.0993
-15 | -0.5558 | 0.17837 | 0.0241 | -3.116
-14.5 | -0.54 | 0.1714 | 0.0205 | -3.1505
-14 | -0.5259 | 0.16409 | 0.0165 | -3.2049
-13.5 | -0.5257 | 0.15808 | 0.0085 | -3.3255
-13 | -0.5153 | 0.14819 | 0.0049 | -3.4773
-12.5 | -0.4918 | 0.14072 | 0.0047 | -3.4949
-12 | -0.4782 | 0.1336 | 0.0017 | -3.5793
-11.5 | -0.4681 | 0.12605 | -0.0021 | -3.7136
-11 | -0.4674 | 0.11816 | -0.0097 | -3.9557
-10.5 | -0.4655 | 0.1098 | -0.0168 | -4.2395
-10 | -0.4562 | 0.10038 | -0.0171 | -4.5447
-9.5 | -0.4426 | 0.09405 | -0.019 | -4.706
-9 | -0.4384 | 0.08619 | -0.0239 | -5.0864
-8.5 | -0.4458 | 0.07595 | -0.0346 | -5.8697
-8 | -0.4592 | 0.06545 | -0.0496 | -7.016
-7.5 | -0.4347 | 0.05258 | -0.0575 | -8.2674
-7 | -0.4112 | 0.04808 | -0.0564 | -8.5524
-6.5 | -0.3955 | 0.04146 | -0.0546 | -9.5393
-6 | -0.3621 | 0.03684 | -0.0531 | -9.829
-5.5 | -0.3255 | 0.03214 | -0.0516 | -10.1276
-5 | -0.2752 | 0.02442 | -0.0479 | -11.2695
-4.5 | -0.2259 | 0.01957 | -0.0466 | -11.5432
-4 | -0.1732 | 0.01748 | -0.0454 | -9.9085
-3.5 | -0.1223 | 0.01507 | -0.0443 | -8.1155
-3 | -0.0704 | 0.01385 | -0.0434 | -5.083
-2.5 | -0.0185 | 0.01277 | -0.0426 | -1.4487
-2 | 0.0269 | 0.0102 | -0.0419 | 2.6373
-1.5 | 0.069 | 0.00936 | -0.0381 | 7.3718
-1 | 0.1158 | 0.00935 | -0.035 | 12.385
-0.5 | 0.1561 | 0.00941 | -0.0298 | 16.5887
0 | 0.2205 | 0.00946 | -0.0305 | 23.3087
0.5 | 0.3012 | 0.00947 | -0.0358 | 31.8057
1 | 0.3854 | 0.00946 | -0.0421 | 40.74
1.5 | 0.4578 | 0.00945 | -0.0462 | 48.4444
2 | 0.4997 | 0.00955 | -0.0442 | 52.3246
2.5 | 0.5453 | 0.00972 | -0.0426 | 56.1008
3 | 0.595 | 0.00993 | -0.0417 | 59.9194
3.5 | 0.6472 | 0.01017 | -0.0412 | 63.6382
4 | 0.7005 | 0.01043 | -0.0409 | 67.162
4.5 | 0.7542 | 0.01071 | -0.0407 | 70.4202
5 | 0.8072 | 0.01088 | -0.0402 | 74.1912
5.5 | 0.8595 | 0.01103 | -0.0396 | 77.9238
6 | 0.9105 | 0.01125 | -0.0389 | 80.9333
6.5 | 0.9606 | 0.01169 | -0.0381 | 82.1728
7 | 1.006 | 0.01256 | -0.037 | 80.0955
7.5 | 1.0337 | 0.01516 | -0.0342 | 68.186
8 | 1.0492 | 0.0188 | -0.0301 | 55.8085
8.5 | 1.069 | 0.02142 | -0.0261 | 49.9066
9 | 1.0892 | 0.02344 | -0.022 | 46.4676
9.5 | 1.0962 | 0.02682 | -0.0174 | 40.8725
10 | 1.1195 | 0.0293 | -0.0147 | 38.2082
10.5 | 1.1426 | 0.03291 | -0.0122 | 34.7189
11 | 1.17 | 0.03602 | -0.01 | 32.482
11.5 | 1.1908 | 0.03924 | -0.0082 | 30.3466
12 | 1.214 | 0.04488 | -0.0064 | 27.0499
12.5 | 1.2173 | 0.0502 | -0.0045 | 24.249
13 | 1.2076 | 0.05715 | -0.0034 | 21.1304
13.5 | 1.186 | 0.06577 | -0.0039 | 18.0325
14 | 1.1541 | 0.0763 | -0.0065 | 15.1258
14.5 | 1.1144 | 0.08907 | -0.012 | 12.5115
15 | 1.0722 | 0.10424 | -0.0203 | 10.2859
15.5 | 1.0269 | 0.12263 | -0.0318 | 8.374
16 | 0.8923 | 0.18652 | -0.067 | 4.7839
16.5 | 0.9065 | 0.19362 | -0.0702 | 4.6819
17 | 0.719 | 0.19103 | -0.0687 | 3.7638
17.5 | 0.7383 | 0.19588 | -0.0695 | 3.7691

## 19. Re 250k Mach 0.10 (1)
BIGFOIL.COM POLAR EXPORT
NACA63-411 a=0.2
NACA63-411 a=0.2 |  |  |  | Cl Max: | 1.116 | at alpha= | 8.5 | deg
JavaFoil+Calcfoil stall+Eppler ext transition |  |  |  | L/D Max: | 79.384 | at alpha= | 5.5 | deg
Re: | 250000 |  |  | Cd Min: | 0.00855 | at alpha= | 0.5 | deg
Mach: | 0.1 |  |  | Cl=0 at alpha= | -2.1017 | deg
|  |  |  | @ Cl=0.1, Cd= | 0.010827
|  |  |  | @ Cl=0.4, Cd= | 0.0086905
|  |  |  | @ Cl=0.6, Cd= | 0.0090739
alpha (deg) | Cl | Cd | Cm | Cl/Cd
-16.5 | -0.395 | 0.23246 | -0.008 | -1.7
-16 | -0.417 | 0.2149 | -0.008 | -1.942
-15.5 | -0.439 | 0.19657 | -0.008 | -2.235
-15 | -0.461 | 0.17927 | -0.008 | -2.574
-14.5 | -0.483 | 0.17097 | -0.009 | -2.826
-14 | -0.504 | 0.15441 | -0.009 | -3.262
-13.5 | -0.523 | 0.13844 | -0.009 | -3.776
-13 | -0.54 | 0.12854 | -0.009 | -4.203
-12.5 | -0.555 | 0.11901 | -0.009 | -4.663
-12 | -0.567 | 0.11448 | -0.01 | -4.95
-11.5 | -0.574 | 0.10134 | -0.01 | -5.664
-11 | -0.573 | 0.09531 | -0.01 | -6.017
-10.5 | -0.569 | 0.08693 | -0.01 | -6.545
-10 | -0.561 | 0.08114 | -0.01 | -6.909
-9.5 | -0.548 | 0.07556 | -0.01 | -7.253
-9 | -0.531 | 0.06991 | -0.01 | -7.599
-8.5 | -0.51 | 0.0633 | -0.011 | -8.064
-8 | -0.486 | 0.05923 | -0.011 | -8.198
-7.5 | -0.457 | 0.05507 | -0.011 | -8.298
-7 | -0.425 | 0.05113 | -0.011 | -8.306
-6.5 | -0.389 | 0.04824 | -0.011 | -8.058
-6 | -0.35 | 0.04502 | -0.012 | -7.77
-5.5 | -0.309 | 0.04243 | -0.012 | -7.28
-5 | -0.267 | 0.03973 | -0.013 | -6.71
-4.5 | -0.223 | 0.03757 | -0.014 | -5.931
-4 | -0.178 | 0.03584 | -0.014 | -4.962
-3.5 | -0.132 | 0.03423 | -0.015 | -3.855
-3 | -0.085 | 0.03281 | -0.015 | -2.603
-2.5 | -0.047 | 0.01109 | -0.032 | -4.269
-2 | 0.012 | 0.01099 | -0.033 | 1.071
-1.5 | 0.071 | 0.01089 | -0.033 | 6.539
-1 | 0.131 | 0.01076 | -0.034 | 12.155
-0.5 | 0.19 | 0.00865 | -0.034 | 22.004
0 | 0.25 | 0.00876 | -0.035 | 28.554
0.5 | 0.309 | 0.00855 | -0.035 | 36.169
1 | 0.368 | 0.00862 | -0.035 | 42.714
1.5 | 0.427 | 0.00875 | -0.036 | 48.862
2 | 0.487 | 0.00885 | -0.036 | 54.965
2.5 | 0.545 | 0.00899 | -0.037 | 60.648
3 | 0.604 | 0.00908 | -0.037 | 66.579
3.5 | 0.663 | 0.0089 | -0.037 | 74.478
4 | 0.72 | 0.00915 | -0.038 | 78.669
4.5 | 0.776 | 0.01026 | -0.038 | 75.6
5 | 0.83 | 0.01065 | -0.039 | 77.962
5.5 | 0.882 | 0.01111 | -0.039 | 79.384
6 | 0.932 | 0.01177 | -0.039 | 79.207
6.5 | 0.969 | 0.01704 | -0.039 | 56.853
7 | 1.011 | 0.01813 | -0.039 | 55.792
7.5 | 1.051 | 0.01928 | -0.04 | 54.504
8 | 1.086 | 0.02053 | -0.04 | 52.891
8.5 | 1.116 | 0.02188 | -0.04 | 51.023
9 | 0.958 | 0.05889 | -0.018 | 16.265
9.5 | 0.972 | 0.06346 | -0.018 | 15.323
10 | 0.981 | 0.06745 | -0.017 | 14.539
10.5 | 0.983 | 0.07427 | -0.017 | 13.236
11 | 0.978 | 0.07885 | -0.015 | 12.408
11.5 | 0.968 | 0.08503 | -0.015 | 11.384
12 | 0.952 | 0.09065 | -0.015 | 10.499
12.5 | 0.93 | 0.09714 | -0.014 | 9.571
13 | 0.903 | 0.10561 | -0.014 | 8.552
13.5 | 0.872 | 0.11759 | -0.014 | 7.419

## 20. Re 250k Mach 0.10 (2)
BIGFOIL.COM POLAR EXPORT
NACA63-411 a=0.2
NACA63-411 a=0.2 |  |  |  | Cl Max: | 1.2074 | at alpha= | 12 | deg
XFOIL ncrit=9 |  |  |  | L/D Max: | 82.0034 | at alpha= | 6.5 | deg
Re: | 250000 |  |  | Cd Min: | 0.2483 | at alpha= | -20 | deg
Mach: | 0.1 |  |  | Cl=0 at alpha= | -2.3097 | deg
|  |  |  | @ Cl=0.1, Cd= | 0.0093836
|  |  |  | @ Cl=0.4, Cd= | 0.0094981
|  |  |  | @ Cl=0.6, Cd= | 0.0099869
alpha (deg) | Cl | Cd | Cm | Cl/Cd
-20 | -0.7278 | 0.2483 | 0.0651 | -2.9311
-19.5 | -0.713 | 0.24325 | 0.0591 | -2.9311
-19 | -0.6946 | 0.23502 | 0.0553 | -2.9555
-18.5 | -0.6747 | 0.22763 | 0.0524 | -2.964
-18 | -0.6563 | 0.22128 | 0.0487 | -2.9659
-17.5 | -0.6385 | 0.21461 | 0.0445 | -2.9752
-17 | -0.6214 | 0.20783 | 0.0399 | -2.9899
-16.5 | -0.6098 | 0.20235 | 0.0337 | -3.0136
-16 | -0.6008 | 0.19666 | 0.0281 | -3.055
-15.5 | -0.5742 | 0.18578 | 0.0272 | -3.0908
-15 | -0.556 | 0.17889 | 0.0243 | -3.1081
-14 | -0.5258 | 0.16456 | 0.0166 | -3.1952
-13.5 | -0.5257 | 0.15866 | 0.0086 | -3.3134
-13 | -0.5128 | 0.14865 | 0.0057 | -3.4497
-12.5 | -0.4903 | 0.14126 | 0.005 | -3.4709
-12 | -0.4768 | 0.1341 | 0.0019 | -3.5556
-11.5 | -0.4667 | 0.12651 | -0.0021 | -3.689
-11 | -0.4664 | 0.11873 | -0.0099 | -3.9282
-10.5 | -0.4637 | 0.11039 | -0.0167 | -4.2006
-10 | -0.4513 | 0.10135 | -0.0162 | -4.4529
-9.5 | -0.439 | 0.09474 | -0.0187 | -4.6337
-9 | -0.4349 | 0.0868 | -0.0238 | -5.0104
-8.5 | -0.4442 | 0.07606 | -0.0362 | -5.8401
-7.5 | -0.4315 | 0.05355 | -0.0575 | -8.0579
-7 | -0.4099 | 0.04892 | -0.0564 | -8.379
-6.5 | -0.3958 | 0.04211 | -0.0549 | -9.3992
-6 | -0.363 | 0.03739 | -0.0533 | -9.7085
-5.5 | -0.3264 | 0.03254 | -0.052 | -10.0307
-5 | -0.2768 | 0.02456 | -0.0484 | -11.2704
-4.5 | -0.2272 | 0.01982 | -0.047 | -11.4632
-4 | -0.1743 | 0.01757 | -0.0458 | -9.9203
-3.5 | -0.1229 | 0.01518 | -0.0447 | -8.0962
-3 | -0.0707 | 0.01392 | -0.0437 | -5.079
-2.5 | -0.0185 | 0.01283 | -0.0429 | -1.4419
-2 | 0.0301 | 0.01074 | -0.0424 | 2.8026
-1.5 | 0.0699 | 0.00939 | -0.0385 | 7.4441
-1 | 0.1168 | 0.00938 | -0.0353 | 12.452
-0.5 | 0.1573 | 0.00944 | -0.0301 | 16.6631
0 | 0.2203 | 0.00949 | -0.0304 | 23.2139
0.5 | 0.3011 | 0.00951 | -0.0356 | 31.6614
1 | 0.386 | 0.0095 | -0.0419 | 40.6316
1.5 | 0.4611 | 0.00949 | -0.0465 | 48.588
2 | 0.503 | 0.00958 | -0.0444 | 52.5052
2.5 | 0.5487 | 0.00976 | -0.0428 | 56.2193
3 | 0.5985 | 0.00998 | -0.0419 | 59.9699
3.5 | 0.651 | 0.01022 | -0.0414 | 63.6986
4 | 0.7047 | 0.01049 | -0.041 | 67.1783
4.5 | 0.7586 | 0.01076 | -0.0408 | 70.5019
5 | 0.812 | 0.01093 | -0.0403 | 74.2909
5.5 | 0.8646 | 0.01109 | -0.0396 | 77.9621
6 | 0.9158 | 0.01132 | -0.0388 | 80.9011
6.5 | 0.966 | 0.01178 | -0.038 | 82.0034
7 | 1.0109 | 0.01273 | -0.0367 | 79.4108
7.5 | 1.0345 | 0.01571 | -0.0335 | 65.8498
8 | 1.0504 | 0.0192 | -0.0293 | 54.7083
8.5 | 1.0705 | 0.0217 | -0.0252 | 49.3318
9 | 1.0876 | 0.02388 | -0.0208 | 45.5444
9.5 | 1.0956 | 0.02732 | -0.0164 | 40.1025
10 | 1.1187 | 0.02995 | -0.0138 | 37.3523
10.5 | 1.1439 | 0.03388 | -0.0112 | 33.7633
11 | 1.1696 | 0.03691 | -0.009 | 31.6879
11.5 | 1.1889 | 0.04031 | -0.0072 | 29.4939
12 | 1.2074 | 0.04629 | -0.0054 | 26.0834
12.5 | 1.2068 | 0.0521 | -0.0037 | 23.1631
13 | 1.1928 | 0.05957 | -0.0031 | 20.0235
13.5 | 1.1681 | 0.06874 | -0.0043 | 16.993
14 | 1.1349 | 0.07982 | -0.0079 | 14.2182
14.5 | 1.0951 | 0.09324 | -0.0143 | 11.745
15 | 1.0538 | 0.10909 | -0.0235 | 9.6599
15.5 | 1.0098 | 0.12815 | -0.0356 | 7.8798
16 | 0.8927 | 0.18784 | -0.0679 | 4.7524
16.5 | 0.9066 | 0.19517 | -0.0714 | 4.6452
17 | 0.7195 | 0.19175 | -0.0693 | 3.7523

## 21. Re 250k Mach 0.25 (1)
BIGFOIL.COM POLAR EXPORT
NACA63-411 a=0.2
NACA63-411 a=0.2 |  |  |  | Cl Max: | 1.098 | at alpha= | 8 | deg
JavaFoil+Calcfoil stall+Eppler ext transition |  |  |  | L/D Max: | 78.029 | at alpha= | 5.5 | deg
Re: | 250000 |  |  | Cd Min: | 0.00867 | at alpha= | 0.5 | deg
Mach: | 0.25 |  |  | Cl=0 at alpha= | -2.0984 | deg
|  |  |  | @ Cl=0.1, Cd= | 0.010938
|  |  |  | @ Cl=0.4, Cd= | 0.0088033
|  |  |  | @ Cl=0.6, Cd= | 0.0090067
alpha (deg) | Cl | Cd | Cm | Cl/Cd
-14.5 | -0.071 | 0.26277 | -0.01 | -0.27
-14 | -0.192 | 0.23542 | -0.009 | -0.817
-13.5 | -0.259 | 0.21685 | -0.009 | -1.192
-13 | -0.315 | 0.20625 | -0.009 | -1.528
-12.5 | -0.366 | 0.16746 | -0.009 | -2.185
-12 | -0.411 | 0.14952 | -0.009 | -2.748
-11.5 | -0.448 | 0.12976 | -0.009 | -3.455
-11 | -0.473 | 0.11169 | -0.01 | -4.232
-10.5 | -0.491 | 0.1004 | -0.01 | -4.885
-10 | -0.502 | 0.0923 | -0.01 | -5.433
-9.5 | -0.505 | 0.08176 | -0.01 | -6.181
-9 | -0.502 | 0.07625 | -0.01 | -6.586
-8.5 | -0.492 | 0.06846 | -0.011 | -7.19
-8 | -0.476 | 0.06353 | -0.011 | -7.488
-7.5 | -0.453 | 0.05751 | -0.011 | -7.882
-7 | -0.426 | 0.05296 | -0.012 | -8.036
-6.5 | -0.392 | 0.04911 | -0.012 | -7.989
-6 | -0.354 | 0.04613 | -0.012 | -7.684
-5.5 | -0.314 | 0.04309 | -0.012 | -7.292
-5 | -0.272 | 0.04031 | -0.013 | -6.743
-4.5 | -0.228 | 0.03801 | -0.014 | -5.989
-4 | -0.182 | 0.03618 | -0.014 | -5.032
-3.5 | -0.135 | 0.03444 | -0.015 | -3.928
-3 | -0.088 | 0.03293 | -0.016 | -2.66
-2.5 | -0.049 | 0.0112 | -0.033 | -4.342
-2 | 0.012 | 0.0111 | -0.034 | 1.089
-1.5 | 0.073 | 0.011 | -0.034 | 6.651
-1 | 0.134 | 0.01086 | -0.035 | 12.371
-0.5 | 0.196 | 0.00878 | -0.035 | 22.282
0 | 0.257 | 0.00887 | -0.035 | 28.973
0.5 | 0.318 | 0.00867 | -0.036 | 36.635
1 | 0.378 | 0.00876 | -0.036 | 43.201
1.5 | 0.439 | 0.00888 | -0.037 | 49.463
2 | 0.5 | 0.00902 | -0.037 | 55.382
2.5 | 0.56 | 0.0092 | -0.038 | 60.93
3 | 0.62 | 0.00891 | -0.038 | 69.662
3.5 | 0.68 | 0.00911 | -0.038 | 74.671
4 | 0.738 | 0.0102 | -0.039 | 72.421
4.5 | 0.795 | 0.01054 | -0.039 | 75.429
5 | 0.849 | 0.01099 | -0.04 | 77.306
5.5 | 0.902 | 0.01156 | -0.04 | 78.029
6 | 0.942 | 0.01689 | -0.04 | 55.783
6.5 | 0.988 | 0.01787 | -0.04 | 55.295
7 | 1.03 | 0.0191 | -0.04 | 53.908
7.5 | 1.067 | 0.02042 | -0.04 | 52.238
8 | 1.098 | 0.02184 | -0.041 | 50.292
8.5 | 0.947 | 0.05557 | -0.021 | 17.038
9 | 0.96 | 0.0605 | -0.017 | 15.864
9.5 | 0.964 | 0.06561 | -0.016 | 14.693
10 | 0.959 | 0.07036 | -0.016 | 13.63
10.5 | 0.943 | 0.0779 | -0.014 | 12.102
11 | 0.916 | 0.08498 | -0.014 | 10.78
11.5 | 0.879 | 0.09424 | -0.014 | 9.322
12 | 0.83 | 0.10247 | -0.013 | 8.104
12.5 | 0.773 | 0.11595 | -0.012 | 6.664
13 | 0.707 | 0.12306 | -0.013 | 5.741

## 22. Re 250k Mach 0.25 (2)
BIGFOIL.COM POLAR EXPORT
NACA63-411 a=0.2
NACA63-411 a=0.2 |  |  |  | Cl Max: | 1.1681 | at alpha= | 11.5 | deg
XFOIL ncrit=9 |  |  |  | L/D Max: | 80.9268 | at alpha= | 6.5 | deg
Re: | 250000 |  |  | Cd Min: | 0.20264 | at alpha= | 16.5 | deg
Mach: | 0.25 |  |  | Cl=0 at alpha= | -2.3276 | deg
|  |  |  | @ Cl=0.1, Cd= | 0.0095493
|  |  |  | @ Cl=0.4, Cd= | 0.0097175
|  |  |  | @ Cl=0.6, Cd= | 0.010128
alpha (deg) | Cl | Cd | Cm | Cl/Cd
-4.5 | -0.2349 | 0.02131 | -0.0489 | -11.023
-4 | -0.1807 | 0.01833 | -0.0475 | -9.8582
-3.5 | -0.1267 | 0.01586 | -0.0464 | -7.9887
-3 | -0.0726 | 0.01437 | -0.0453 | -5.0522
-2.5 | -0.0189 | 0.01315 | -0.0443 | -1.4373
-2 | 0.0359 | 0.01213 | -0.0437 | 2.9596
-1.5 | 0.0741 | 0.00956 | -0.0404 | 7.751
-1 | 0.1227 | 0.00954 | -0.0371 | 12.8616
-0.5 | 0.1652 | 0.00961 | -0.0321 | 17.1904
0 | 0.2239 | 0.00967 | -0.0307 | 23.1541
0.5 | 0.3014 | 0.0097 | -0.0347 | 31.0722
1 | 0.3892 | 0.00972 | -0.0412 | 40.0412
1.5 | 0.477 | 0.0097 | -0.0478 | 49.1753
2 | 0.5214 | 0.0098 | -0.046 | 53.2041
2.5 | 0.5675 | 0.00998 | -0.0441 | 56.8637
3 | 0.6181 | 0.01021 | -0.043 | 60.5387
3.5 | 0.672 | 0.01048 | -0.0423 | 64.1221
4 | 0.7274 | 0.01076 | -0.0419 | 67.6022
4.5 | 0.7833 | 0.01104 | -0.0414 | 70.9511
5 | 0.8384 | 0.01123 | -0.0407 | 74.6572
5.5 | 0.8924 | 0.01139 | -0.0397 | 78.3494
6 | 0.9452 | 0.01169 | -0.0386 | 80.8554
6.5 | 0.9954 | 0.0123 | -0.0373 | 80.9268
7.5 | 1.0414 | 0.01806 | -0.0297 | 57.6633
8 | 1.0598 | 0.02078 | -0.0251 | 51.001
8.5 | 1.0664 | 0.02362 | -0.0194 | 45.1482
9 | 1.0801 | 0.02664 | -0.0157 | 40.5443
9.5 | 1.0926 | 0.03038 | -0.0121 | 35.9645
10 | 1.1159 | 0.03362 | -0.0094 | 33.1916
10.5 | 1.1392 | 0.03789 | -0.0067 | 30.066
11 | 1.1598 | 0.04235 | -0.0043 | 27.3861
11.5 | 1.1681 | 0.04718 | -0.0029 | 24.7584
12 | 1.1633 | 0.05524 | -0.0019 | 21.059
12.5 | 1.1453 | 0.06325 | -0.0026 | 18.1075
13 | 1.1179 | 0.07312 | -0.0055 | 15.2886
13.5 | 1.0862 | 0.08488 | -0.0106 | 12.7969
14 | 1.052 | 0.0987 | -0.0181 | 10.6586
14.5 | 1.0155 | 0.11492 | -0.028 | 8.8366
15 | 0.9852 | 0.13198 | -0.0388 | 7.4648
15.5 | 0.9044 | 0.17945 | -0.0612 | 5.0398
16 | 0.8979 | 0.19423 | -0.0727 | 4.6229
16.5 | 0.9108 | 0.20264 | -0.0772 | 4.4947

## 23. Re 250k Mach 0.50 (1)
BIGFOIL.COM POLAR EXPORT
NACA63-411 a=0.2
NACA63-411 a=0.2 |  |  |  | Cl Max: | 1.167 | at alpha= | 20 | deg
JavaFoil+Calcfoil stall+Eppler ext transition |  |  |  | L/D Max: | 72.043 | at alpha= | 4.5 | deg
Re: | 250000 |  |  | Cd Min: | 0.00906 | at alpha= | -0.5 | deg
Mach: | 0.5 |  |  | Cl=0 at alpha= | -2.1161 | deg
|  |  |  | @ Cl=0.1, Cd= | 0.011398
|  |  |  | @ Cl=0.4, Cd= | 0.009114
|  |  |  | @ Cl=0.6, Cd= | 0.010136
alpha (deg) | Cl | Cd | Cm | Cl/Cd
-20 | -0.975 | 0.27231 | -0.014 | -3.579
-19.5 | -0.945 | 0.25079 | -0.014 | -3.77
-19 | -0.919 | 0.2469 | -0.014 | -3.722
-18.5 | -0.892 | 0.24487 | -0.014 | -3.644
-18 | -0.866 | 0.23508 | -0.014 | -3.683
-17.5 | -0.839 | 0.22273 | -0.014 | -3.768
-17 | -0.812 | 0.23026 | -0.014 | -3.528
-16.5 | -0.784 | 0.21554 | -0.014 | -3.636
-16 | -0.757 | 0.21232 | -0.014 | -3.564
-15.5 | -0.73 | 0.21131 | -0.014 | -3.454
-15 | -0.703 | 0.19651 | -0.014 | -3.578
-14.5 | -0.676 | 0.18293 | -0.014 | -3.697
-14 | -0.649 | 0.17885 | -0.014 | -3.631
-13.5 | -0.621 | 0.17295 | -0.014 | -3.59
-13 | -0.594 | 0.16739 | -0.014 | -3.548
-12.5 | -0.567 | 0.15848 | -0.014 | -3.576
-12 | -0.54 | 0.1546 | -0.014 | -3.491
-11.5 | -0.513 | 0.15095 | -0.014 | -3.396
-11 | -0.486 | 0.14746 | -0.014 | -3.293
-10.5 | -0.457 | 0.14125 | -0.013 | -3.239
-10 | -0.43 | 0.13733 | -0.013 | -3.133
-9.5 | -0.403 | 0.12513 | -0.013 | -3.222
-9 | -0.376 | 0.12226 | -0.014 | -3.075
-8.5 | -0.349 | 0.11944 | -0.014 | -2.92
-8 | -0.322 | 0.13003 | -0.014 | -2.473
-7.5 | -0.294 | 0.11474 | -0.012 | -2.561
-7 | -0.267 | 0.11286 | -0.013 | -2.363
-6.5 | -0.239 | 0.10405 | -0.013 | -2.301
-6 | -0.272 | 0.071 | -0.013 | -3.832
-5.5 | -0.306 | 0.05082 | -0.013 | -6.019
-5 | -0.282 | 0.04499 | -0.013 | -6.259
-4.5 | -0.243 | 0.04075 | -0.014 | -5.971
-4 | -0.198 | 0.03829 | -0.015 | -5.17
-3.5 | -0.149 | 0.03607 | -0.016 | -4.122
-3 | -0.097 | 0.03398 | -0.017 | -2.851
-2.5 | -0.043 | 0.03278 | -0.017 | -1.327
-2 | 0.013 | 0.01158 | -0.038 | 1.164
-1.5 | 0.082 | 0.01143 | -0.038 | 7.14
-1 | 0.15 | 0.01131 | -0.039 | 13.273
-0.5 | 0.219 | 0.00906 | -0.039 | 24.128
0 | 0.287 | 0.00909 | -0.04 | 31.523
0.5 | 0.355 | 0.0092 | -0.04 | 38.543
1 | 0.423 | 0.00907 | -0.041 | 46.603
1.5 | 0.49 | 0.0092 | -0.041 | 53.246
2 | 0.557 | 0.01005 | -0.041 | 55.39
2.5 | 0.622 | 0.01018 | -0.042 | 61.105
3 | 0.687 | 0.01053 | -0.042 | 65.222
3.5 | 0.751 | 0.01097 | -0.042 | 68.426
4 | 0.813 | 0.01148 | -0.043 | 70.78
4.5 | 0.873 | 0.01212 | -0.043 | 72.043
5 | 0.93 | 0.01292 | -0.043 | 71.997
5.5 | 0.974 | 0.01904 | -0.043 | 51.172
6 | 1.022 | 0.02069 | -0.044 | 49.37
6.5 | 1.06 | 0.02247 | -0.044 | 47.169
7 | 1.081 | 0.0243 | -0.044 | 44.468
7.5 | 0.909 | 0.05346 | -0.018 | 17.005
8 | 0.85 | 0.06247 | -0.016 | 13.609
8.5 | 0.567 | 0.10818 | -0.014 | 5.243
9 | 0.594 | 0.11194 | -0.018 | 5.305
9.5 | 0.62 | 0.11745 | -0.018 | 5.279
10 | 0.646 | 0.12508 | -0.019 | 5.167
10.5 | 0.673 | 0.13815 | -0.02 | 4.87
11 | 0.699 | 0.14122 | -0.021 | 4.947
11.5 | 0.725 | 0.14963 | -0.021 | 4.843
12 | 0.752 | 0.16643 | -0.023 | 4.517
12.5 | 0.777 | 0.16979 | -0.024 | 4.579
13 | 0.803 | 0.17126 | -0.024 | 4.689
13.5 | 0.831 | 0.17941 | -0.026 | 4.63
14 | 0.856 | 0.18456 | -0.026 | 4.639
14.5 | 0.882 | 0.19429 | -0.027 | 4.537
15 | 0.909 | 0.21172 | -0.029 | 4.294
15.5 | 0.935 | 0.21347 | -0.029 | 4.378
16 | 0.96 | 0.22702 | -0.029 | 4.229
16.5 | 0.986 | 0.22992 | -0.03 | 4.288
17 | 1.013 | 0.23514 | -0.032 | 4.309
17.5 | 1.038 | 0.24244 | -0.032 | 4.283
18 | 1.063 | 0.31488 | -0.032 | 3.377
18.5 | 1.092 | 0.25776 | -0.034 | 4.236
19 | 1.117 | 0.26217 | -0.035 | 4.259
19.5 | 1.142 | 0.27318 | -0.035 | 4.179
20 | 1.167 | 0.27828 | -0.035 | 4.192

## 24. Re 250k Mach 0.50 (2)
BIGFOIL.COM POLAR EXPORT
NACA63-411 a=0.2
NACA63-411 a=0.2 |  |  |  | Cl Max: | 1.1127 | at alpha= | 20 | deg
XFOIL ncrit=9 |  |  |  | L/D Max: | 77.6055 | at alpha= | 5.5 | deg
Re: | 250000 |  |  | Cd Min: | 0.29592 | at alpha= | 20 | deg
Mach: | 0.5 |  |  | Cl=0 at alpha= | -2.359 | deg
|  |  |  | @ Cl=0.1, Cd= | 0.012449
|  |  |  | @ Cl=0.4, Cd= | 0.010661
|  |  |  | @ Cl=0.6, Cd= | 0.010846
alpha (deg) | Cl | Cd | Cm | Cl/Cd
-20 | -0.81 | 0.27581 | 0.0818 | -2.9368
-19.5 | -0.7861 | 0.26731 | 0.0769 | -2.9408
-19 | -0.7626 | 0.25923 | 0.0717 | -2.9418
-18.5 | -0.7389 | 0.25109 | 0.0664 | -2.9428
-18 | -0.7159 | 0.24377 | 0.0599 | -2.9368
-17.5 | -0.6963 | 0.23763 | 0.0531 | -2.9302
-17 | -0.672 | 0.22766 | 0.0486 | -2.9518
-16.5 | -0.6458 | 0.21794 | 0.0452 | -2.9632
-16 | -0.6224 | 0.20991 | 0.0407 | -2.9651
-15.5 | -0.5995 | 0.2019 | 0.0359 | -2.9693
-15 | -0.5771 | 0.19392 | 0.0306 | -2.976
-14.5 | -0.5618 | 0.1879 | 0.0234 | -2.9899
-14 | -0.5427 | 0.17886 | 0.0185 | -3.0342
-13.5 | -0.5142 | 0.16925 | 0.0168 | -3.0381
-13 | -0.4934 | 0.16133 | 0.0125 | -3.0583
-12.5 | -0.4751 | 0.15357 | 0.0075 | -3.0937
-12 | -0.4696 | 0.14777 | -0.0005 | -3.1779
-11.5 | -0.456 | 0.13904 | -0.006 | -3.2796
-11 | -0.4247 | 0.12911 | -0.0054 | -3.2894
-10.5 | -0.4077 | 0.12159 | -0.0093 | -3.3531
-10 | -0.4028 | 0.11472 | -0.0177 | -3.5112
-9.5 | -0.3957 | 0.10703 | -0.0254 | -3.6971
-9 | -0.3712 | 0.09739 | -0.0248 | -3.8115
-8.5 | -0.3528 | 0.09022 | -0.0288 | -3.9104
-8 | -0.3437 | 0.08067 | -0.049 | -4.2606
-7.5 | -0.3276 | 0.07209 | -0.0491 | -4.5443
-7 | -0.3236 | 0.06589 | -0.0498 | -4.9112
-6.5 | -0.3349 | 0.05875 | -0.0544 | -5.7004
-6 | -0.3502 | 0.05123 | -0.0602 | -6.8358
-5.5 | -0.325 | 0.04429 | -0.0596 | -7.338
-5 | -0.2941 | 0.03647 | -0.0595 | -8.0642
-4.5 | -0.2531 | 0.02874 | -0.0579 | -8.8065
-4 | -0.2022 | 0.02321 | -0.0564 | -8.7118
-3.5 | -0.1418 | 0.01972 | -0.0546 | -7.1907
-3 | -0.08 | 0.01668 | -0.0532 | -4.7962
-2.5 | -0.0172 | 0.01495 | -0.0516 | -1.1505
-2 | 0.0438 | 0.01361 | -0.0502 | 3.2182
-1.5 | 0.1048 | 0.01235 | -0.0493 | 8.4858
-1 | 0.1469 | 0.01029 | -0.0446 | 14.276
-0.5 | 0.201 | 0.01038 | -0.0404 | 19.3642
0 | 0.2474 | 0.01053 | -0.0339 | 23.4948
0.5 | 0.3201 | 0.01058 | -0.0347 | 30.2552
1 | 0.4087 | 0.01067 | -0.0392 | 38.3037
1.5 | 0.5066 | 0.01077 | -0.0458 | 47.0381
2 | 0.6048 | 0.01085 | -0.0526 | 55.7419
2.5 | 0.652 | 0.01108 | -0.0496 | 58.8448
3 | 0.7051 | 0.01139 | -0.0473 | 61.9052
3.5 | 0.7645 | 0.01176 | -0.0458 | 65.0085
4 | 0.8266 | 0.01218 | -0.0446 | 67.8654
4.5 | 0.8907 | 0.0125 | -0.0432 | 71.256
5 | 0.9529 | 0.01277 | -0.0412 | 74.6202
5.5 | 1.0112 | 0.01303 | -0.0383 | 77.6055
6 | 1.0623 | 0.0139 | -0.0346 | 76.4245
6.5 | 1.0758 | 0.01672 | -0.0279 | 64.3421
7 | 1.0547 | 0.02111 | -0.0194 | 49.9621
7.5 | 1.05 | 0.02578 | -0.0147 | 40.7292
8 | 1.0496 | 0.03084 | -0.0114 | 34.0337
8.5 | 1.0535 | 0.0359 | -0.0084 | 29.3454
9 | 1.0676 | 0.04063 | -0.0051 | 26.2762
9.5 | 1.0783 | 0.04613 | -0.0025 | 23.3752
10 | 1.0768 | 0.05346 | -0.0017 | 20.1422
10.5 | 1.0629 | 0.06267 | -0.0034 | 16.9603
11 | 1.0383 | 0.07397 | -0.008 | 14.0368
11.5 | 1.0089 | 0.08711 | -0.0151 | 11.5819
12 | 0.9759 | 0.10235 | -0.0246 | 9.5349
12.5 | 0.9429 | 0.11961 | -0.0358 | 7.8831
13 | 0.9167 | 0.13795 | -0.047 | 6.6452
13.5 | 0.9073 | 0.15359 | -0.0559 | 5.9073
14 | 0.9089 | 0.16662 | -0.0632 | 5.4549
14.5 | 0.9132 | 0.18004 | -0.0707 | 5.0722
15 | 0.9225 | 0.19258 | -0.0776 | 4.7902
16 | 0.9611 | 0.21586 | -0.0859 | 4.4524
16.5 | 0.9656 | 0.22732 | -0.0968 | 4.2478
17 | 0.9838 | 0.23699 | -0.1027 | 4.1512
17.5 | 1.0068 | 0.24562 | -0.1067 | 4.099
18 | 1.0343 | 0.25704 | -0.1088 | 4.0239
18.5 | 1.0423 | 0.26586 | -0.1197 | 3.9205
19 | 1.0626 | 0.27488 | -0.1254 | 3.8657
19.5 | 1.0863 | 0.2836 | -0.1295 | 3.8304
20 | 1.1127 | 0.29592 | -0.1324 | 3.7601

## 25. Re 500k Mach 0.00 (1)
BIGFOIL.COM POLAR EXPORT
NACA63-411 a=0.2
NACA63-411 a=0.2 |  |  |  | Cl Max: | 1.17 | at alpha= | 10 | deg
JavaFoil+Calcfoil stall+Eppler ext transition |  |  |  | L/D Max: | 112.722 | at alpha= | 5.5 | deg
Re: | 500000 |  |  | Cd Min: | 0.00692 | at alpha= | -0.5 | deg
Mach: | 0 |  |  | Cl=0 at alpha= | -2.1017 | deg
|  |  |  | @ Cl=0.1, Cd= | 0.0092061
|  |  |  | @ Cl=0.4, Cd= | 0.0070005
|  |  |  | @ Cl=0.6, Cd= | 0.0072163
alpha (deg) | Cl | Cd | Cm | Cl/Cd
-16.5 | -0.442 | 0.1909 | -0.009 | -2.314
-16 | -0.461 | 0.17566 | -0.009 | -2.625
-15.5 | -0.481 | 0.15964 | -0.009 | -3.011
-15 | -0.5 | 0.15017 | -0.009 | -3.328
-14.5 | -0.518 | 0.14163 | -0.009 | -3.658
-14 | -0.535 | 0.13136 | -0.01 | -4.076
-13.5 | -0.551 | 0.12228 | -0.009 | -4.506
-13 | -0.565 | 0.11364 | -0.01 | -4.97
-12.5 | -0.576 | 0.10263 | -0.01 | -5.613
-12 | -0.584 | 0.09911 | -0.01 | -5.896
-11.5 | -0.588 | 0.08976 | -0.01 | -6.555
-11 | -0.585 | 0.084 | -0.01 | -6.964
-10.5 | -0.578 | 0.07746 | -0.01 | -7.461
-10 | -0.567 | 0.07289 | -0.01 | -7.785
-9.5 | -0.553 | 0.06779 | -0.01 | -8.156
-9 | -0.535 | 0.06339 | -0.011 | -8.433
-8.5 | -0.512 | 0.05868 | -0.011 | -8.733
-8 | -0.486 | 0.05462 | -0.011 | -8.907
-7.5 | -0.457 | 0.05112 | -0.011 | -8.941
-7 | -0.424 | 0.04782 | -0.012 | -8.874
-6.5 | -0.388 | 0.04528 | -0.012 | -8.571
-6 | -0.349 | 0.04255 | -0.012 | -8.203
-5.5 | -0.308 | 0.03977 | -0.013 | -7.752
-5 | -0.266 | 0.0376 | -0.014 | -7.072
-4.5 | -0.223 | 0.03525 | -0.015 | -6.317
-4 | -0.22 | 0.01003 | -0.031 | -21.965
-3.5 | -0.163 | 0.00986 | -0.032 | -16.559
-3 | -0.106 | 0.00969 | -0.032 | -10.89
-2.5 | -0.047 | 0.00953 | -0.032 | -4.945
-2 | 0.012 | 0.00938 | -0.033 | 1.249
-1.5 | 0.071 | 0.00927 | -0.033 | 7.646
-1 | 0.13 | 0.00914 | -0.034 | 14.231
-0.5 | 0.189 | 0.00692 | -0.034 | 27.384
0 | 0.249 | 0.00699 | -0.034 | 35.595
0.5 | 0.308 | 0.00704 | -0.035 | 43.753
1 | 0.367 | 0.00709 | -0.035 | 51.745
1.5 | 0.426 | 0.00693 | -0.036 | 61.376
2 | 0.484 | 0.00703 | -0.036 | 68.851
2.5 | 0.543 | 0.00711 | -0.036 | 76.387
3 | 0.602 | 0.00722 | -0.037 | 83.299
3.5 | 0.66 | 0.00739 | -0.037 | 89.265
4 | 0.717 | 0.00744 | -0.038 | 96.413
4.5 | 0.774 | 0.00765 | -0.038 | 101.216
5 | 0.83 | 0.00755 | -0.039 | 109.921
5.5 | 0.884 | 0.00784 | -0.039 | 112.722
6 | 0.936 | 0.00922 | -0.039 | 101.621
6.5 | 0.971 | 0.01441 | -0.039 | 67.395
7 | 1.015 | 0.01532 | -0.039 | 66.239
7.5 | 1.054 | 0.01627 | -0.04 | 64.8
8 | 1.09 | 0.01737 | -0.04 | 62.773
8.5 | 1.122 | 0.01856 | -0.04 | 60.453
9 | 1.147 | 0.01993 | -0.041 | 57.538
9.5 | 1.162 | 0.02142 | -0.041 | 54.232
10 | 1.17 | 0.02309 | -0.041 | 50.649
10.5 | 0.989 | 0.06858 | -0.019 | 14.424
11 | 0.989 | 0.07338 | -0.021 | 13.483
11.5 | 0.98 | 0.07994 | -0.018 | 12.258
12 | 0.967 | 0.08411 | -0.018 | 11.494
12.5 | 0.949 | 0.08986 | -0.017 | 10.557
13 | 0.927 | 0.09591 | -0.018 | 9.66
13.5 | 0.9 | 0.10569 | -0.017 | 8.516
14 | 0.871 | 0.11421 | -0.016 | 7.623
14.5 | 0.839 | 0.12214 | -0.016 | 6.868
15 | 0.805 | 0.12916 | -0.015 | 6.233

## 26. Re 500k Mach 0.00 (2)
BIGFOIL.COM POLAR EXPORT
NACA63-411 a=0.2
NACA63-411 a=0.2 |  |  |  | Cl Max: | 1.2633 | at alpha= | 14.5 | deg
XFOIL ncrit=9 |  |  |  | L/D Max: | 102.721 | at alpha= | 5.5 | deg
Re: | 500000 |  |  | Cd Min: | 0.15188 | at alpha= | 18 | deg
Mach: | 0 |  |  | Cl=0 at alpha= | -99 | deg
|  |  |  | @ Cl=0.1, Cd= | 0.00674
|  |  |  | @ Cl=0.4, Cd= | 0.0068202
|  |  |  | @ Cl=0.6, Cd= | 0.0071665
alpha (deg) | Cl | Cd | Cm | Cl/Cd
0 | 0.2291 | 0.00674 | -0.0345 | 33.9911
0.5 | 0.2795 | 0.00675 | -0.0328 | 41.4074
1 | 0.3318 | 0.00677 | -0.0317 | 49.0103
1.5 | 0.3909 | 0.00681 | -0.0323 | 57.4009
2 | 0.462 | 0.00689 | -0.0356 | 67.0537
2.5 | 0.5395 | 0.00699 | -0.0405 | 77.1817
3 | 0.5931 | 0.00714 | -0.0406 | 83.0672
3.5 | 0.6451 | 0.00734 | -0.0401 | 87.8883
4 | 0.6992 | 0.00754 | -0.04 | 92.7321
4.5 | 0.7535 | 0.00775 | -0.0399 | 97.2258
5 | 0.8075 | 0.00802 | -0.0399 | 100.6858
5.5 | 0.8608 | 0.00838 | -0.0397 | 102.7208
6 | 0.913 | 0.00891 | -0.0395 | 102.4691
6.5 | 0.9617 | 0.00983 | -0.039 | 97.8332
7 | 1.0017 | 0.01171 | -0.0377 | 85.5423
7.5 | 1.0336 | 0.01429 | -0.0355 | 72.3303
8 | 1.0718 | 0.01595 | -0.0336 | 67.1975
8.5 | 1.1079 | 0.01753 | -0.0314 | 63.2002
9 | 1.1406 | 0.0191 | -0.0288 | 59.7173
9.5 | 1.1618 | 0.02089 | -0.0248 | 55.6151
10 | 1.1722 | 0.02339 | -0.0202 | 50.1154
10.5 | 1.1944 | 0.02545 | -0.0177 | 46.9312
11 | 1.2035 | 0.02883 | -0.0148 | 41.7447
11.5 | 1.2181 | 0.03206 | -0.0127 | 37.9944
12 | 1.2329 | 0.03545 | -0.0111 | 34.7786
12.5 | 1.2457 | 0.03914 | -0.0101 | 31.8268
13 | 1.2489 | 0.04427 | -0.0086 | 28.211
13.5 | 1.2583 | 0.04881 | -0.0085 | 25.7796
14 | 1.2626 | 0.05414 | -0.0087 | 23.321
14.5 | 1.2633 | 0.06026 | -0.0098 | 20.9642
15 | 1.2599 | 0.06733 | -0.0116 | 18.7123
15.5 | 1.2484 | 0.0761 | -0.0143 | 16.4047
16 | 1.2233 | 0.08785 | -0.0187 | 13.9249
16.5 | 1.1945 | 0.10138 | -0.0253 | 11.7824
17 | 1.157 | 0.11791 | -0.0345 | 9.8126
17.5 | 1.1254 | 0.13481 | -0.0449 | 8.348
18 | 1.0998 | 0.15188 | -0.0559 | 7.2412

## 27. Re 500k Mach 0.10 (1)
BIGFOIL.COM POLAR EXPORT
NACA63-411 a=0.2
NACA63-411 a=0.2 |  |  |  | Cl Max: | 1.166 | at alpha= | 10 | deg
JavaFoil+Calcfoil stall+Eppler ext transition |  |  |  | L/D Max: | 113.018 | at alpha= | 5.5 | deg
Re: | 500000 |  |  | Cd Min: | 0.00693 | at alpha= | 1.5 | deg
Mach: | 0.1 |  |  | Cl=0 at alpha= | -2.1017 | deg
|  |  |  | @ Cl=0.1, Cd= | 0.0092213
|  |  |  | @ Cl=0.4, Cd= | 0.0070297
|  |  |  | @ Cl=0.6, Cd= | 0.0072615
alpha (deg) | Cl | Cd | Cm | Cl/Cd
-16.5 | -0.395 | 0.20449 | -0.009 | -1.934
-16 | -0.418 | 0.18283 | -0.009 | -2.284
-15.5 | -0.44 | 0.1733 | -0.009 | -2.537
-15 | -0.462 | 0.15449 | -0.009 | -2.989
-14.5 | -0.483 | 0.14812 | -0.009 | -3.264
-14 | -0.504 | 0.13535 | -0.009 | -3.723
-13.5 | -0.523 | 0.12382 | -0.009 | -4.225
-13 | -0.54 | 0.11359 | -0.01 | -4.758
-12.5 | -0.555 | 0.10703 | -0.01 | -5.188
-12 | -0.567 | 0.09937 | -0.01 | -5.705
-11.5 | -0.574 | 0.09068 | -0.01 | -6.333
-11 | -0.574 | 0.08441 | -0.01 | -6.796
-10.5 | -0.569 | 0.07937 | -0.01 | -7.171
-10 | -0.561 | 0.07314 | -0.01 | -7.666
-9.5 | -0.548 | 0.06842 | -0.01 | -8.01
-9 | -0.531 | 0.06388 | -0.01 | -8.319
-8.5 | -0.511 | 0.05878 | -0.011 | -8.687
-8 | -0.486 | 0.05509 | -0.011 | -8.816
-7.5 | -0.457 | 0.05131 | -0.012 | -8.909
-7 | -0.425 | 0.04805 | -0.012 | -8.842
-6.5 | -0.389 | 0.04539 | -0.012 | -8.568
-6 | -0.35 | 0.04239 | -0.013 | -8.261
-5.5 | -0.309 | 0.04006 | -0.013 | -7.724
-5 | -0.267 | 0.03747 | -0.014 | -7.125
-4.5 | -0.224 | 0.03535 | -0.015 | -6.322
-4 | -0.221 | 0.01003 | -0.031 | -22.065
-3.5 | -0.164 | 0.00986 | -0.032 | -16.646
-3 | -0.106 | 0.0097 | -0.032 | -10.931
-2.5 | -0.047 | 0.00954 | -0.032 | -4.967
-2 | 0.012 | 0.00938 | -0.033 | 1.255
-1.5 | 0.071 | 0.00926 | -0.033 | 7.685
-1 | 0.131 | 0.00918 | -0.034 | 14.25
-0.5 | 0.19 | 0.00694 | -0.034 | 27.435
0 | 0.25 | 0.00699 | -0.035 | 35.757
0.5 | 0.309 | 0.00704 | -0.035 | 43.975
1 | 0.369 | 0.00714 | -0.035 | 51.652
1.5 | 0.428 | 0.00693 | -0.036 | 61.725
2 | 0.487 | 0.00703 | -0.036 | 69.212
2.5 | 0.546 | 0.00717 | -0.037 | 76.15
3 | 0.605 | 0.00727 | -0.037 | 83.096
3.5 | 0.663 | 0.00744 | -0.037 | 89.173
4 | 0.721 | 0.0075 | -0.038 | 96.101
4.5 | 0.778 | 0.00772 | -0.038 | 100.816
5 | 0.834 | 0.00756 | -0.039 | 110.241
5.5 | 0.888 | 0.00786 | -0.039 | 113.018
6 | 0.941 | 0.00929 | -0.04 | 101.233
6.5 | 0.975 | 0.01453 | -0.039 | 67.107
7 | 1.018 | 0.01548 | -0.04 | 65.767
7.5 | 1.057 | 0.01647 | -0.04 | 64.213
8 | 1.093 | 0.01756 | -0.04 | 62.243
8.5 | 1.124 | 0.01878 | -0.04 | 59.841
9 | 1.147 | 0.02018 | -0.041 | 56.849
9.5 | 1.161 | 0.02172 | -0.041 | 53.448
10 | 1.166 | 0.02343 | -0.041 | 49.768
10.5 | 0.988 | 0.06872 | -0.021 | 14.376
11 | 0.981 | 0.07413 | -0.019 | 13.232
11.5 | 0.97 | 0.08018 | -0.019 | 12.1
12 | 0.953 | 0.08493 | -0.018 | 11.225
12.5 | 0.931 | 0.09056 | -0.018 | 10.28
13 | 0.904 | 0.0983 | -0.017 | 9.199
13.5 | 0.873 | 0.10821 | -0.016 | 8.067
14 | 0.839 | 0.11456 | -0.015 | 7.322
14.5 | 0.802 | 0.12364 | -0.015 | 6.49
15 | 0.765 | 0.13381 | -0.015 | 5.714

## 28. Re 500k Mach 0.10 (2)
BIGFOIL.COM POLAR EXPORT
NACA63-411 a=0.2
NACA63-411 a=0.2 |  |  |  | Cl Max: | 1.2512 | at alpha= | 14 | deg
XFOIL ncrit=9 |  |  |  | L/D Max: | 102.595 | at alpha= | 5.5 | deg
Re: | 500000 |  |  | Cd Min: | 0.24705 | at alpha= | -20 | deg
Mach: | 0.1 |  |  | Cl=0 at alpha= | -2.2262 | deg
|  |  |  | @ Cl=0.1, Cd= | 0.0070908
|  |  |  | @ Cl=0.4, Cd= | 0.0068387
|  |  |  | @ Cl=0.6, Cd= | 0.0071719
alpha (deg) | Cl | Cd | Cm | Cl/Cd
-20 | -0.7315 | 0.24705 | 0.0659 | -2.9609
-19.5 | -0.713 | 0.24064 | 0.0622 | -2.9629
-19 | -0.695 | 0.23444 | 0.0581 | -2.9645
-18.5 | -0.677 | 0.22793 | 0.0539 | -2.9702
-18 | -0.6588 | 0.22089 | 0.0496 | -2.9825
-17.5 | -0.6421 | 0.2137 | 0.0445 | -3.0047
-17 | -0.6285 | 0.20664 | 0.0391 | -3.0415
-16.5 | -0.6095 | 0.19842 | 0.0362 | -3.0718
-16 | -0.5912 | 0.19207 | 0.0331 | -3.078
-15.5 | -0.5744 | 0.18525 | 0.0293 | -3.1007
-15 | -0.5583 | 0.17807 | 0.0254 | -3.1353
-14.5 | -0.5437 | 0.17026 | 0.0209 | -3.1934
-14 | -0.4215 | 0.15099 | 0.0118 | -2.7916
-13.5 | -0.526 | 0.15269 | 0.011 | -3.4449
-13 | -0.5068 | 0.14609 | 0.0092 | -3.4691
-12.5 | -0.4932 | 0.13915 | 0.006 | -3.5444
-12 | -0.4816 | 0.13161 | 0.0021 | -3.6593
-11.5 | -0.4793 | 0.12225 | -0.0051 | -3.9207
-11 | -0.472 | 0.11346 | -0.0098 | -4.1601
-10.5 | -0.4687 | 0.1043 | -0.0124 | -4.4938
-10 | -0.4569 | 0.09784 | -0.015 | -4.6699
-9.5 | -0.4493 | 0.09061 | -0.019 | -4.9586
-9 | -0.4501 | 0.08111 | -0.026 | -5.5493
-8.5 | -0.4595 | 0.0668 | -0.0443 | -6.8787
-8 | -0.4745 | 0.05847 | -0.0455 | -8.1153
-7.5 | -0.4883 | 0.04631 | -0.0463 | -10.5442
-7 | -0.4608 | 0.04177 | -0.046 | -11.0318
-6.5 | -0.4279 | 0.0366 | -0.0455 | -11.6913
-5.5 | -0.3484 | 0.02171 | -0.0416 | -16.0479
-5 | -0.2983 | 0.01781 | -0.0407 | -16.749
-4.5 | -0.2473 | 0.01428 | -0.04 | -17.3179
-4 | -0.1936 | 0.01291 | -0.0395 | -14.9961
-3.5 | -0.1395 | 0.01185 | -0.0391 | -11.7722
-3 | -0.0859 | 0.01077 | -0.0386 | -7.9759
-2.5 | -0.0305 | 0.01017 | -0.0385 | -2.999
-2 | 0.0252 | 0.00952 | -0.0384 | 2.6471
-1.5 | 0.0737 | 0.00729 | -0.0384 | 10.1097
-1 | 0.1265 | 0.00689 | -0.0375 | 18.3599
-0.5 | 0.1803 | 0.0068 | -0.0366 | 26.5147
0 | 0.2309 | 0.00677 | -0.0348 | 34.1064
0.5 | 0.2815 | 0.00677 | -0.0331 | 41.5805
1 | 0.3341 | 0.00679 | -0.032 | 49.2047
1.5 | 0.3928 | 0.00683 | -0.0323 | 57.511
2.5 | 0.5417 | 0.00701 | -0.0405 | 77.2753
3 | 0.5969 | 0.00716 | -0.0408 | 83.3659
3.5 | 0.6491 | 0.00736 | -0.0403 | 88.1929
4 | 0.7035 | 0.00756 | -0.0402 | 93.0556
4.5 | 0.7579 | 0.0078 | -0.04 | 97.1667
5 | 0.8124 | 0.00806 | -0.04 | 100.794
5.5 | 0.8659 | 0.00844 | -0.0398 | 102.5948
6 | 0.9185 | 0.00897 | -0.0395 | 102.3969
6.5 | 0.9668 | 0.00998 | -0.0389 | 96.8737
7.5 | 1.0378 | 0.01452 | -0.0351 | 71.4738
8 | 1.0764 | 0.01614 | -0.0331 | 66.6914
8.5 | 1.109 | 0.01795 | -0.0304 | 61.7827
9 | 1.1423 | 0.01942 | -0.0278 | 58.8208
9.5 | 1.1577 | 0.02143 | -0.023 | 54.0224
10 | 1.1703 | 0.02398 | -0.0189 | 48.8032
10.5 | 1.1919 | 0.02621 | -0.0165 | 45.475
11 | 1.1953 | 0.03026 | -0.0134 | 39.501
11.5 | 1.2148 | 0.03315 | -0.0118 | 36.6456
12 | 1.2288 | 0.03674 | -0.0102 | 33.4458
12.5 | 1.2397 | 0.04076 | -0.0092 | 30.4146
13 | 1.243 | 0.04603 | -0.008 | 27.0041
13.5 | 1.2497 | 0.05106 | -0.0079 | 24.4751
14 | 1.2512 | 0.05694 | -0.0084 | 21.974
14.5 | 1.2488 | 0.06374 | -0.01 | 19.5921
15 | 1.2415 | 0.07172 | -0.0124 | 17.3104
15.5 | 1.2261 | 0.08151 | -0.016 | 15.0423
16 | 1.2011 | 0.09378 | -0.0215 | 12.8076
16.5 | 1.1721 | 0.10804 | -0.029 | 10.8488
17 | 1.1381 | 0.12455 | -0.0387 | 9.1377
17.5 | 1.1058 | 0.1424 | -0.0499 | 7.7654
18 | 0.7435 | 0.20655 | -0.0811 | 3.5996
18.5 | 0.7502 | 0.21424 | -0.085 | 3.5017
19 | 0.7611 | 0.22029 | -0.0879 | 3.455

## 29. Re 500k Mach 0.25 (1)
BIGFOIL.COM POLAR EXPORT
NACA63-411 a=0.2
NACA63-411 a=0.2 |  |  |  | Cl Max: | 1.146 | at alpha= | 9 | deg
JavaFoil+Calcfoil stall+Eppler ext transition |  |  |  | L/D Max: | 109.754 | at alpha= | 5 | deg
Re: | 500000 |  |  | Cd Min: | 0.00701 | at alpha= | -0.5 | deg
Mach: | 0.25 |  |  | Cl=0 at alpha= | -2.0984 | deg
|  |  |  | @ Cl=0.1, Cd= | 0.0093025
|  |  |  | @ Cl=0.4, Cd= | 0.0071605
|  |  |  | @ Cl=0.6, Cd= | 0.12959
alpha (deg) | Cl | Cd | Cm | Cl/Cd
-14.5 | -0.071 | 0.14899 | -0.01 | -0.477
-14 | -0.192 | 0.19339 | -0.01 | -0.995
-13.5 | -0.259 | 0.1842 | -0.01 | -1.405
-13 | -0.315 | 0.15327 | -0.01 | -2.058
-12.5 | -0.366 | 0.13792 | -0.01 | -2.655
-12 | -0.411 | 0.12809 | -0.01 | -3.209
-11.5 | -0.448 | 0.10861 | -0.01 | -4.13
-11 | -0.473 | 0.0992 | -0.01 | -4.767
-10.5 | -0.491 | 0.09042 | -0.01 | -5.427
-10 | -0.502 | 0.08246 | -0.011 | -6.083
-9.5 | -0.505 | 0.07466 | -0.01 | -6.771
-9 | -0.502 | 0.06829 | -0.011 | -7.355
-8.5 | -0.492 | 0.06283 | -0.011 | -7.836
-8 | -0.476 | 0.05806 | -0.011 | -8.196
-7.5 | -0.453 | 0.05308 | -0.011 | -8.542
-7 | -0.426 | 0.04959 | -0.012 | -8.584
-6.5 | -0.392 | 0.04587 | -0.012 | -8.555
-6 | -0.355 | 0.04324 | -0.012 | -8.202
-5.5 | -0.314 | 0.0407 | -0.013 | -7.728
-5 | -0.272 | 0.03796 | -0.014 | -7.171
-4.5 | -0.228 | 0.03585 | -0.015 | -6.366
-4 | -0.183 | 0.03356 | -0.017 | -5.457
-3.5 | -0.168 | 0.00998 | -0.033 | -16.848
-3 | -0.109 | 0.00978 | -0.033 | -11.122
-2.5 | -0.049 | 0.00965 | -0.033 | -5.036
-2 | 0.012 | 0.00949 | -0.034 | 1.274
-1.5 | 0.073 | 0.00936 | -0.034 | 7.813
-1 | 0.134 | 0.00923 | -0.035 | 14.56
-0.5 | 0.196 | 0.00701 | -0.035 | 27.918
0 | 0.257 | 0.00704 | -0.035 | 36.486
0.5 | 0.318 | 0.00713 | -0.036 | 44.573
1 | 0.379 | 0.00722 | -0.036 | 52.505
1.5 | 0.439 | 0.00705 | -0.037 | 62.29
2 | 0.5 | 0.00716 | -0.037 | 69.814
2.5 | 0.561 | 0.00727 | -0.038 | 77.146
3 | 0.621 | 0.00742 | -0.038 | 83.663
3.5 | 0.681 | 0.00757 | -0.039 | 90.061
4 | 0.74 | 0.00764 | -0.039 | 96.877
4.5 | 0.799 | 0.00753 | -0.039 | 106.02
5 | 0.855 | 0.00779 | -0.04 | 109.754
5.5 | 0.91 | 0.00911 | -0.04 | 99.887
6 | 0.948 | 0.01442 | -0.04 | 65.726
6.5 | 0.995 | 0.01526 | -0.04 | 65.166
7 | 1.036 | 0.01633 | -0.041 | 63.481
7.5 | 1.074 | 0.01748 | -0.041 | 61.425
8 | 1.105 | 0.01872 | -0.041 | 59.052
8.5 | 1.131 | 0.02017 | -0.041 | 56.07
9 | 1.146 | 0.0218 | -0.042 | 52.549
9.5 | 0.968 | 0.06183 | -0.021 | 15.651
10 | 0.962 | 0.0661 | -0.02 | 14.559
10.5 | 0.944 | 0.07243 | -0.017 | 13.032
11 | 0.917 | 0.07937 | -0.017 | 11.553
11.5 | 0.879 | 0.08586 | -0.017 | 10.241
12 | 0.831 | 0.09362 | -0.015 | 8.874
12.5 | 0.773 | 0.1053 | -0.014 | 7.34
13 | 0.707 | 0.11186 | -0.014 | 6.318
13.5 | 0.633 | 0.12368 | -0.015 | 5.122
14 | 0.554 | 0.12959 | -0.016 | 4.278

## 30. Re 500k Mach 0.25 (2)
BIGFOIL.COM POLAR EXPORT
NACA63-411 a=0.2
NACA63-411 a=0.2 |  |  |  | Cl Max: | 1.2026 | at alpha= | 12 | deg
XFOIL ncrit=9 |  |  |  | L/D Max: | 102.626 | at alpha= | 5.5 | deg
Re: | 500000 |  |  | Cd Min: | 0.25165 | at alpha= | -20 | deg
Mach: | 0.25 |  |  | Cl=0 at alpha= | -2.2322 | deg
|  |  |  | @ Cl=0.1, Cd= | 0.0074249
|  |  |  | @ Cl=0.4, Cd= | 0.0069582
|  |  |  | @ Cl=0.6, Cd= | 0.0072759
alpha (deg) | Cl | Cd | Cm | Cl/Cd
-20 | -0.7448 | 0.25165 | 0.0694 | -2.9597
-19.5 | -0.7257 | 0.24517 | 0.0653 | -2.96
-19 | -0.7067 | 0.23862 | 0.0609 | -2.9616
-18.5 | -0.6876 | 0.23181 | 0.0565 | -2.9662
-18 | -0.6683 | 0.22439 | 0.0519 | -2.9783
-17.5 | -0.6509 | 0.21724 | 0.0465 | -2.9962
-17 | -0.636 | 0.21016 | 0.0411 | -3.0263
-16.5 | -0.6148 | 0.20188 | 0.0385 | -3.0454
-16 | -0.5959 | 0.19534 | 0.0349 | -3.0506
-15.5 | -0.578 | 0.18824 | 0.0309 | -3.0705
-15 | -0.5607 | 0.1808 | 0.0268 | -3.1012
-14.5 | -0.5465 | 0.17293 | 0.0214 | -3.1602
-14 | -0.537 | 0.16508 | 0.0158 | -3.253
-13.5 | -0.5198 | 0.15602 | 0.0132 | -3.3316
-13 | -0.5022 | 0.14918 | 0.0105 | -3.3664
-12.5 | -0.4878 | 0.14198 | 0.007 | -3.4357
-12 | -0.479 | 0.13387 | 0.0014 | -3.5781
-11.5 | -0.3812 | 0.11804 | -0.0067 | -3.2294
-11 | -0.3667 | 0.11137 | -0.009 | -3.2926
-10.5 | -0.4515 | 0.10871 | -0.0101 | -4.1533
-10 | -0.44 | 0.10171 | -0.0134 | -4.326
-9.5 | -0.4322 | 0.09403 | -0.0178 | -4.5964
-9 | -0.4311 | 0.08372 | -0.0279 | -5.1493
-7.5 | -0.4653 | 0.05309 | -0.0471 | -8.7644
-7 | -0.449 | 0.0474 | -0.0473 | -9.4726
-6.5 | -0.4245 | 0.0411 | -0.0474 | -10.3285
-6 | -0.3844 | 0.03681 | -0.0459 | -10.4428
-5.5 | -0.3569 | 0.02358 | -0.0441 | -15.1357
-4.5 | -0.2547 | 0.01539 | -0.0422 | -16.5497
-4 | -0.199 | 0.01358 | -0.0415 | -14.6539
-3.5 | -0.1431 | 0.01228 | -0.0408 | -11.6531
-3 | -0.0872 | 0.01121 | -0.0403 | -7.7788
-2.5 | -0.0308 | 0.01035 | -0.04 | -2.9758
-2 | 0.0267 | 0.00975 | -0.0398 | 2.7385
-1.5 | 0.0782 | 0.0077 | -0.0399 | 10.1558
-1 | 0.1313 | 0.00703 | -0.0388 | 18.6771
-0.5 | 0.1869 | 0.00693 | -0.0379 | 26.9697
0 | 0.2395 | 0.00691 | -0.0361 | 34.6599
0.5 | 0.2924 | 0.00691 | -0.0345 | 42.3155
1 | 0.3465 | 0.00693 | -0.0334 | 50
1.5 | 0.4034 | 0.00696 | -0.0328 | 57.9598
2 | 0.4752 | 0.00705 | -0.0357 | 67.4043
2.5 | 0.5537 | 0.00716 | -0.0403 | 77.3324
3 | 0.6176 | 0.00732 | -0.0419 | 84.3716
3.5 | 0.6708 | 0.00753 | -0.0412 | 89.0837
4 | 0.7268 | 0.00777 | -0.041 | 93.5393
4.5 | 0.7835 | 0.00798 | -0.0407 | 98.183
5 | 0.8395 | 0.00828 | -0.0404 | 101.3889
5.5 | 0.8949 | 0.00872 | -0.0401 | 102.6261
6 | 0.9482 | 0.0094 | -0.0395 | 100.8723
6.5 | 0.9944 | 0.0108 | -0.0382 | 92.0741
7 | 1.0254 | 0.01358 | -0.0355 | 75.5081
7.5 | 1.0607 | 0.01564 | -0.0328 | 67.8197
8 | 1.0965 | 0.01733 | -0.0299 | 63.2718
8.5 | 1.117 | 0.0195 | -0.0251 | 57.2821
9 | 1.1352 | 0.02152 | -0.0206 | 52.7509
9.5 | 1.1379 | 0.02508 | -0.0161 | 45.3708
10 | 1.1588 | 0.02782 | -0.0135 | 41.6535
10.5 | 1.1758 | 0.03104 | -0.0115 | 37.8802
11 | 1.1817 | 0.03559 | -0.009 | 33.2031
11.5 | 1.1945 | 0.03976 | -0.0074 | 30.0428
12 | 1.2026 | 0.04462 | -0.0063 | 26.952
12.5 | 1.2017 | 0.05077 | -0.0057 | 23.6695
13 | 1.1934 | 0.05832 | -0.0064 | 20.463
13.5 | 1.1804 | 0.06714 | -0.0086 | 17.5812
14 | 1.161 | 0.07763 | -0.0127 | 14.9556
14.5 | 1.1336 | 0.09058 | -0.019 | 12.5149
15 | 1.101 | 0.10577 | -0.0274 | 10.4094
15.5 | 1.0643 | 0.1235 | -0.0381 | 8.6178
16 | 1.0244 | 0.14426 | -0.0511 | 7.1011
16.5 | 0.9724 | 0.17175 | -0.0669 | 5.6617
17 | 0.9487 | 0.19388 | -0.078 | 4.8932

## 31. Re 500k Mach 0.50 (1)
BIGFOIL.COM POLAR EXPORT
NACA63-411 a=0.2
NACA63-411 a=0.2 |  |  |  | Cl Max: | 1.167 | at alpha= | 20 | deg
JavaFoil+Calcfoil stall+Eppler ext transition |  |  |  | L/D Max: | 93.36 | at alpha= | 4.5 | deg
Re: | 500000 |  |  | Cd Min: | 0.00729 | at alpha= | 0.5 | deg
Mach: | 0.5 |  |  | Cl=0 at alpha= | -2.097 | deg
|  |  |  | @ Cl=0.1, Cd= | 0.0097129
|  |  |  | @ Cl=0.4, Cd= | 0.0073562
|  |  |  | @ Cl=0.6, Cd= | 0.0078188
alpha (deg) | Cl | Cd | Cm | Cl/Cd
-20 | -0.975 | 0.22914 | -0.014 | -4.253
-19.5 | -0.946 | 0.21528 | -0.014 | -4.393
-19 | -0.919 | 0.20874 | -0.014 | -4.403
-18.5 | -0.892 | 0.2045 | -0.014 | -4.363
-18 | -0.866 | 0.1973 | -0.014 | -4.389
-17.5 | -0.839 | 0.19399 | -0.014 | -4.326
-17 | -0.812 | 0.19103 | -0.014 | -4.253
-16.5 | -0.784 | 0.18562 | -0.014 | -4.223
-16 | -0.757 | 0.17959 | -0.014 | -4.214
-15.5 | -0.73 | 0.17259 | -0.014 | -4.229
-15 | -0.703 | 0.16236 | -0.014 | -4.331
-14.5 | -0.676 | 0.15554 | -0.014 | -4.348
-14 | -0.649 | 0.15125 | -0.014 | -4.294
-13.5 | -0.621 | 0.14383 | -0.014 | -4.317
-13 | -0.594 | 0.13837 | -0.014 | -4.292
-12.5 | -0.567 | 0.13576 | -0.014 | -4.176
-12 | -0.54 | 0.1321 | -0.014 | -4.086
-11.5 | -0.513 | 0.12866 | -0.014 | -3.985
-11 | -0.486 | 0.12143 | -0.014 | -3.999
-10.5 | -0.458 | 0.1192 | -0.013 | -3.838
-10 | -0.43 | 0.1134 | -0.013 | -3.795
-9.5 | -0.403 | 0.1068 | -0.014 | -3.776
-9 | -0.376 | 0.10101 | -0.014 | -3.723
-8.5 | -0.349 | 0.09841 | -0.014 | -3.545
-8 | -0.322 | 0.10592 | -0.014 | -3.036
-7.5 | -0.294 | 0.09405 | -0.013 | -3.125
-7 | -0.267 | 0.09063 | -0.013 | -2.943
-6.5 | -0.24 | 0.0864 | -0.013 | -2.772
-6 | -0.272 | 0.06193 | -0.013 | -4.394
-5.5 | -0.306 | 0.04594 | -0.013 | -6.659
-5 | -0.282 | 0.04194 | -0.014 | -6.716
-4.5 | -0.243 | 0.0382 | -0.015 | -6.373
-4 | -0.198 | 0.03596 | -0.016 | -5.513
-3.5 | -0.149 | 0.0339 | -0.017 | -4.394
-3 | -0.12 | 0.01024 | -0.037 | -11.766
-2.5 | -0.054 | 0.01009 | -0.037 | -5.361
-2 | 0.013 | 0.00993 | -0.038 | 1.358
-1.5 | 0.082 | 0.00975 | -0.038 | 8.376
-1 | 0.15 | 0.00961 | -0.039 | 15.619
-0.5 | 0.219 | 0.00739 | -0.039 | 29.588
0 | 0.287 | 0.00746 | -0.04 | 38.495
0.5 | 0.355 | 0.00729 | -0.04 | 48.685
1 | 0.423 | 0.00739 | -0.041 | 57.204
1.5 | 0.491 | 0.00751 | -0.041 | 65.318
2 | 0.558 | 0.00772 | -0.042 | 72.272
2.5 | 0.626 | 0.00788 | -0.042 | 79.373
3 | 0.693 | 0.00777 | -0.043 | 89.168
3.5 | 0.759 | 0.00862 | -0.043 | 88.078
4 | 0.823 | 0.00901 | -0.043 | 91.306
4.5 | 0.884 | 0.00947 | -0.044 | 93.36
5 | 0.942 | 0.01011 | -0.044 | 93.113
5.5 | 0.98 | 0.01626 | -0.044 | 60.274
6 | 1.028 | 0.01777 | -0.044 | 57.84
6.5 | 1.066 | 0.01937 | -0.044 | 55.027
7 | 1.087 | 0.0211 | -0.044 | 51.518
7.5 | 0.913 | 0.05051 | -0.022 | 18.071
8 | 0.851 | 0.05694 | -0.018 | 14.941
8.5 | 0.567 | 0.07066 | -0.016 | 8.029
9 | 0.594 | 0.09311 | -0.018 | 6.38
9.5 | 0.62 | 0.09829 | -0.018 | 6.309
10 | 0.647 | 0.10893 | -0.02 | 5.935
10.5 | 0.673 | 0.11665 | -0.021 | 5.768
11 | 0.699 | 0.11971 | -0.021 | 5.837
11.5 | 0.725 | 0.12389 | -0.021 | 5.851
12 | 0.752 | 0.13523 | -0.023 | 5.559
12.5 | 0.777 | 0.13859 | -0.024 | 5.61
13 | 0.803 | 0.14474 | -0.024 | 5.55
13.5 | 0.831 | 0.14645 | -0.026 | 5.672
14 | 0.856 | 0.15627 | -0.027 | 5.479
14.5 | 0.882 | 0.1621 | -0.027 | 5.439
15 | 0.909 | 0.17299 | -0.029 | 5.256
15.5 | 0.935 | 0.1794 | -0.029 | 5.21
16 | 0.96 | 0.18419 | -0.03 | 5.212
16.5 | 0.987 | 0.19458 | -0.031 | 5.071
17 | 1.013 | 0.19276 | -0.032 | 5.257
17.5 | 1.039 | 0.20056 | -0.032 | 5.178
18 | 1.063 | 0.25421 | -0.032 | 4.183
18.5 | 1.092 | 0.21124 | -0.034 | 5.169
19 | 1.117 | 0.21984 | -0.035 | 5.08
19.5 | 1.142 | 0.22386 | -0.035 | 5.1
20 | 1.167 | 0.23221 | -0.036 | 5.025

## 32. Re 500k Mach 0.50 (2)
BIGFOIL.COM POLAR EXPORT
NACA63-411 a=0.2
NACA63-411 a=0.2 |  |  |  | Cl Max: | 1.1102 | at alpha= | 20 | deg
XFOIL ncrit=9 |  |  |  | L/D Max: | 101.385 | at alpha= | 5 | deg
Re: | 500000 |  |  | Cd Min: | 0.29221 | at alpha= | 20 | deg
Mach: | 0.5 |  |  | Cl=0 at alpha= | -2.2581 | deg
|  |  |  | @ Cl=0.1, Cd= | 0.0098818
|  |  |  | @ Cl=0.4, Cd= | 0.0075179
|  |  |  | @ Cl=0.6, Cd= | 0.0078255
alpha (deg) | Cl | Cd | Cm | Cl/Cd
-20 | -0.8141 | 0.27622 | 0.0844 | -2.9473
-19.5 | -0.7903 | 0.26801 | 0.0789 | -2.9488
-19 | -0.7668 | 0.25968 | 0.0736 | -2.9529
-18.5 | -0.7427 | 0.2512 | 0.068 | -2.9566
-18 | -0.7201 | 0.243 | 0.0616 | -2.9634
-17 | -0.6733 | 0.22558 | 0.0522 | -2.9848
-16.5 | -0.6498 | 0.21776 | 0.0475 | -2.984
-16 | -0.6267 | 0.20974 | 0.0426 | -2.988
-15.5 | -0.6039 | 0.20137 | 0.0373 | -2.999
-15 | -0.5843 | 0.19341 | 0.031 | -3.021
-14.5 | -0.5658 | 0.18536 | 0.0253 | -3.0524
-14 | -0.5409 | 0.17581 | 0.0224 | -3.0766
-13.5 | -0.5191 | 0.16813 | 0.0187 | -3.0875
-13 | -0.4987 | 0.16011 | 0.0142 | -3.1147
-12.5 | -0.4812 | 0.15187 | 0.0086 | -3.1685
-12 | -0.4719 | 0.144 | 0.0015 | -3.2771
-11.5 | -0.4482 | 0.13467 | -0.0001 | -3.3281
-11 | -0.4297 | 0.12715 | -0.0037 | -3.3795
-10.5 | -0.4137 | 0.11932 | -0.008 | -3.4671
-10 | -0.4039 | 0.11105 | -0.0154 | -3.6371
-9.5 | -0.3888 | 0.10223 | -0.0232 | -3.8032
-9 | -0.3695 | 0.09361 | -0.0258 | -3.9472
-8.5 | -0.3605 | 0.08708 | -0.0277 | -4.1399
-8 | -0.3542 | 0.07981 | -0.0313 | -4.438
-7.5 | -0.3535 | 0.071 | -0.0404 | -4.9789
-7 | -0.3588 | 0.06174 | -0.0491 | -5.8115
-6.5 | -0.3674 | 0.05431 | -0.0521 | -6.7649
-6 | -0.3696 | 0.04568 | -0.0535 | -8.0911
-5.5 | -0.3484 | 0.03935 | -0.0541 | -8.8539
-5 | -0.3205 | 0.03026 | -0.054 | -10.5915
-4.5 | -0.279 | 0.022 | -0.0522 | -12.6818
-4 | -0.2217 | 0.01815 | -0.0508 | -12.2149
-3.5 | -0.1588 | 0.01497 | -0.0492 | -10.6079
-3 | -0.0943 | 0.01303 | -0.0479 | -7.2371
-2.5 | -0.0313 | 0.01149 | -0.0467 | -2.7241
-2 | 0.0334 | 0.01063 | -0.0459 | 3.1421
-1.5 | 0.0988 | 0.00993 | -0.0455 | 9.9496
-1 | 0.1543 | 0.0077 | -0.0449 | 20.039
-0.5 | 0.2166 | 0.00745 | -0.0436 | 29.0738
0 | 0.2791 | 0.00743 | -0.0421 | 37.5639
0.5 | 0.3396 | 0.00747 | -0.0402 | 45.4618
1 | 0.4027 | 0.00752 | -0.0392 | 53.5505
1.5 | 0.4643 | 0.00759 | -0.0379 | 61.1726
2 | 0.5294 | 0.00768 | -0.0372 | 68.9323
2.5 | 0.6119 | 0.00785 | -0.0403 | 77.949
3 | 0.7035 | 0.00806 | -0.0453 | 87.2829
3.5 | 0.7684 | 0.00831 | -0.045 | 92.4669
4 | 0.8318 | 0.00861 | -0.044 | 96.6086
4.5 | 0.8964 | 0.00895 | -0.0429 | 100.1564
5 | 0.9591 | 0.00946 | -0.0414 | 101.3848
5.5 | 1.0185 | 0.01031 | -0.0394 | 98.7876
6 | 1.0595 | 0.01233 | -0.0356 | 85.9286
7 | 1.0762 | 0.01865 | -0.0219 | 57.7051
8 | 1.0954 | 0.02647 | -0.0135 | 41.3827
8.5 | 1.0961 | 0.03166 | -0.0105 | 34.621
9 | 1.1037 | 0.03669 | -0.0078 | 30.0818
9.5 | 1.1096 | 0.0422 | -0.0058 | 26.2938
10 | 1.1063 | 0.04903 | -0.0044 | 22.5637
10.5 | 1.0982 | 0.05728 | -0.0049 | 19.1725
11 | 1.0786 | 0.06769 | -0.0081 | 15.9344
11.5 | 1.0538 | 0.0798 | -0.0139 | 13.2055
12 | 1.0267 | 0.09342 | -0.0216 | 10.9902
12.5 | 0.9977 | 0.10869 | -0.031 | 9.1793
13 | 0.9731 | 0.12456 | -0.041 | 7.8123
13.5 | 0.9549 | 0.14044 | -0.0508 | 6.7993
14 | 0.9435 | 0.15563 | -0.0597 | 6.0625
14.5 | 0.937 | 0.17091 | -0.0685 | 5.4824
15 | 0.9399 | 0.18483 | -0.0763 | 5.0852
15.5 | 0.9481 | 0.19763 | -0.0833 | 4.7973
16 | 0.9608 | 0.2091 | -0.0897 | 4.5949
16.5 | 0.9755 | 0.22117 | -0.0947 | 4.4106
17 | 0.9929 | 0.23218 | -0.1008 | 4.2764
17.5 | 1.0106 | 0.2432 | -0.1071 | 4.1554
18 | 1.026 | 0.25495 | -0.1154 | 4.0243
18.5 | 1.0461 | 0.26445 | -0.1211 | 3.9558
19 | 1.067 | 0.27313 | -0.1262 | 3.9066
20 | 1.1102 | 0.29221 | -0.1358 | 3.7993

## 33. Re 750k Mach 0.00 (1)
BIGFOIL.COM POLAR EXPORT
NACA63-411 a=0.2
NACA63-411 a=0.2 |  |  |  | Cl Max: | 1.175 | at alpha= | 10 | deg
JavaFoil+Calcfoil stall+Eppler ext transition |  |  |  | L/D Max: | 126.776 | at alpha= | 6 | deg
Re: | 750000 |  |  | Cd Min: | 0.00623 | at alpha= | -0.5 | deg
Mach: | 0 |  |  | Cl=0 at alpha= | -2.1017 | deg
|  |  |  | @ Cl=0.1, Cd= | 0.0084756
|  |  |  | @ Cl=0.4, Cd= | 0.0064271
|  |  |  | @ Cl=0.6, Cd= | 0.006487
alpha (deg) | Cl | Cd | Cm | Cl/Cd
-16.5 | -0.442 | 0.17151 | -0.009 | -2.577
-16 | -0.461 | 0.16042 | -0.009 | -2.876
-15.5 | -0.481 | 0.15054 | -0.009 | -3.194
-15 | -0.5 | 0.13774 | -0.01 | -3.63
-14.5 | -0.518 | 0.13163 | -0.01 | -3.937
-14 | -0.536 | 0.12228 | -0.01 | -4.38
-13.5 | -0.551 | 0.11282 | -0.01 | -4.885
-13 | -0.565 | 0.10489 | -0.01 | -5.386
-12.5 | -0.576 | 0.09854 | -0.01 | -5.848
-12 | -0.584 | 0.09203 | -0.01 | -6.351
-11.5 | -0.589 | 0.08484 | -0.01 | -6.937
-11 | -0.585 | 0.08011 | -0.01 | -7.305
-10.5 | -0.578 | 0.07443 | -0.01 | -7.767
-10 | -0.568 | 0.06969 | -0.01 | -8.144
-9.5 | -0.553 | 0.065 | -0.011 | -8.509
-9 | -0.535 | 0.06066 | -0.011 | -8.816
-8.5 | -0.513 | 0.05636 | -0.011 | -9.095
-8 | -0.487 | 0.05277 | -0.011 | -9.221
-7.5 | -0.457 | 0.04946 | -0.012 | -9.246
-7 | -0.425 | 0.04626 | -0.012 | -9.182
-6.5 | -0.389 | 0.04395 | -0.013 | -8.839
-6 | -0.349 | 0.04109 | -0.013 | -8.503
-5.5 | -0.309 | 0.03854 | -0.014 | -8.018
-5 | -0.268 | 0.03499 | -0.017 | -7.666
-4.5 | -0.276 | 0.00947 | -0.031 | -29.146
-4 | -0.22 | 0.0093 | -0.031 | -23.686
-3.5 | -0.163 | 0.00911 | -0.032 | -17.929
-3 | -0.106 | 0.00888 | -0.032 | -11.887
-2.5 | -0.047 | 0.00875 | -0.032 | -5.384
-2 | 0.012 | 0.00862 | -0.033 | 1.359
-1.5 | 0.071 | 0.00851 | -0.033 | 8.326
-1 | 0.13 | 0.00844 | -0.034 | 15.417
-0.5 | 0.189 | 0.00623 | -0.034 | 30.406
0 | 0.249 | 0.00626 | -0.034 | 39.752
0.5 | 0.308 | 0.00631 | -0.035 | 48.764
1 | 0.367 | 0.00636 | -0.035 | 57.654
1.5 | 0.426 | 0.00648 | -0.036 | 65.753
2 | 0.484 | 0.00629 | -0.036 | 77.022
2.5 | 0.543 | 0.0064 | -0.036 | 84.905
3 | 0.602 | 0.00649 | -0.037 | 92.729
3.5 | 0.66 | 0.00662 | -0.037 | 99.767
4 | 0.718 | 0.00677 | -0.038 | 105.952
4.5 | 0.774 | 0.00695 | -0.038 | 111.457
5 | 0.83 | 0.00706 | -0.039 | 117.605
5.5 | 0.885 | 0.00702 | -0.039 | 126.011
6 | 0.937 | 0.00739 | -0.039 | 126.776
6.5 | 0.975 | 0.01324 | -0.039 | 73.644
7 | 1.018 | 0.01406 | -0.04 | 72.453
7.5 | 1.058 | 0.01488 | -0.04 | 71.137
8 | 1.094 | 0.01587 | -0.04 | 68.957
8.5 | 1.126 | 0.01696 | -0.04 | 66.405
9 | 1.151 | 0.01822 | -0.041 | 63.184
9.5 | 1.167 | 0.01959 | -0.041 | 59.567
10 | 1.175 | 0.02113 | -0.041 | 55.6
10.5 | 1.175 | 0.02287 | -0.041 | 51.368
11 | 1.167 | 0.02512 | -0.042 | 46.447
11.5 | 0.985 | 0.07593 | -0.022 | 12.97
12 | 0.971 | 0.08063 | -0.022 | 12.036
12.5 | 0.951 | 0.08702 | -0.02 | 10.928
13 | 0.928 | 0.0932 | -0.02 | 9.96
13.5 | 0.901 | 0.10132 | -0.019 | 8.894
14 | 0.871 | 0.10888 | -0.018 | 8.003
14.5 | 0.839 | 0.11776 | -0.018 | 7.129
15 | 0.806 | 0.12398 | -0.017 | 6.498

## 34. Re 750k Mach 0.00 (2)
BIGFOIL.COM POLAR EXPORT
NACA63-411 a=0.2
NACA63-411 a=0.2 |  |  |  | Cl Max: | 1.3234 | at alpha= | 15 | deg
XFOIL ncrit=9 |  |  |  | L/D Max: | 114.515 | at alpha= | 5.5 | deg
Re: | 750000 |  |  | Cd Min: | 0.25206 | at alpha= | 20 | deg
Mach: | 0 |  |  | Cl=0 at alpha= | -2.202 | deg
|  |  |  | @ Cl=0.1, Cd= | 0.0067435
|  |  |  | @ Cl=0.4, Cd= | 0.005891
|  |  |  | @ Cl=0.6, Cd= | 0.0061576
alpha (deg) | Cl | Cd | Cm | Cl/Cd
-8 | -0.5026 | 0.05211 | -0.043 | -9.645
-7.5 | -0.5169 | 0.03816 | -0.0433 | -13.5456
-7 | -0.4892 | 0.03005 | -0.0419 | -16.2795
-6.5 | -0.4574 | 0.0214 | -0.0401 | -21.3738
-6 | -0.4078 | 0.01877 | -0.0392 | -21.7262
-5.5 | -0.359 | 0.01485 | -0.0384 | -24.1751
-5 | -0.3069 | 0.01293 | -0.038 | -23.7355
-4.5 | -0.2526 | 0.01208 | -0.0378 | -20.9106
-4 | -0.1985 | 0.01113 | -0.0375 | -17.8347
-3.5 | -0.1445 | 0.01012 | -0.0373 | -14.2787
-3 | -0.0894 | 0.00945 | -0.0372 | -9.4603
-2.5 | -0.0335 | 0.00894 | -0.0373 | -3.7472
-2 | 0.0227 | 0.00852 | -0.0374 | 2.6643
-1 | 0.128 | 0.0061 | -0.0376 | 20.9836
-0.5 | 0.1831 | 0.00592 | -0.0373 | 30.9291
0 | 0.2377 | 0.00585 | -0.0368 | 40.6325
0.5 | 0.2907 | 0.00582 | -0.0359 | 49.9485
1 | 0.3453 | 0.00585 | -0.0354 | 59.0256
1.5 | 0.3987 | 0.00589 | -0.0348 | 67.691
2 | 0.4515 | 0.00593 | -0.0339 | 76.1383
2.5 | 0.5138 | 0.006 | -0.0353 | 85.6333
3 | 0.586 | 0.00612 | -0.039 | 95.7516
3.5 | 0.6456 | 0.00628 | -0.0402 | 102.8025
4 | 0.6998 | 0.00647 | -0.0401 | 108.1607
4.5 | 0.7545 | 0.00673 | -0.0402 | 112.11
5 | 0.8086 | 0.00708 | -0.0402 | 114.209
5.5 | 0.8623 | 0.00753 | -0.0402 | 114.5153
6 | 0.9138 | 0.00825 | -0.0401 | 110.7636
6.5 | 0.9608 | 0.00951 | -0.0395 | 101.0305
7 | 1.0003 | 0.01155 | -0.0382 | 86.6061
7.5 | 1.041 | 0.01323 | -0.0367 | 78.6848
8 | 1.0841 | 0.01449 | -0.0354 | 74.8171
8.5 | 1.1284 | 0.01546 | -0.0342 | 72.9884
9 | 1.1659 | 0.01687 | -0.0322 | 69.1108
9.5 | 1.2041 | 0.01799 | -0.0304 | 66.9316
10 | 1.2226 | 0.0199 | -0.0259 | 61.4372
10.5 | 1.2454 | 0.02141 | -0.0224 | 58.1691
11 | 1.2654 | 0.02339 | -0.0194 | 54.1
11.5 | 1.2751 | 0.02646 | -0.0164 | 48.1897
12 | 1.2948 | 0.02904 | -0.0146 | 44.5868
12.5 | 1.3096 | 0.03222 | -0.0132 | 40.6456
13 | 1.3017 | 0.03782 | -0.0114 | 34.4183
13.5 | 1.3142 | 0.04174 | -0.0109 | 31.4854
14 | 1.3197 | 0.0466 | -0.0108 | 28.3197
14.5 | 1.3232 | 0.05202 | -0.0113 | 25.4364
15 | 1.3234 | 0.05822 | -0.0124 | 22.731
15.5 | 1.3196 | 0.0654 | -0.0144 | 20.1774
16 | 1.309 | 0.07401 | -0.0172 | 17.6868
16.5 | 1.2879 | 0.08487 | -0.0212 | 15.175
17 | 1.2587 | 0.09806 | -0.0271 | 12.836
17.5 | 1.2412 | 0.11018 | -0.0335 | 11.2652
18 | 1.212 | 0.12528 | -0.0418 | 9.6743
18.5 | 1.1822 | 0.14165 | -0.0516 | 8.3459
19 | 1.1457 | 0.1609 | -0.0635 | 7.1206
19.5 | 0.974 | 0.2442 | -0.1032 | 3.9885
20 | 0.9877 | 0.25206 | -0.1081 | 3.9185

## 35. Re 750k Mach 0.10 (1)
BIGFOIL.COM POLAR EXPORT
NACA63-411 a=0.2
NACA63-411 a=0.2 |  |  |  | Cl Max: | 1.171 | at alpha= | 10 | deg
JavaFoil+Calcfoil stall+Eppler ext transition |  |  |  | L/D Max: | 126.399 | at alpha= | 5.5 | deg
Re: | 750000 |  |  | Cd Min: | 0.00623 | at alpha= | -0.5 | deg
Mach: | 0.1 |  |  | Cl=0 at alpha= | -2.1017 | deg
|  |  |  | @ Cl=0.1, Cd= | 0.008502
|  |  |  | @ Cl=0.4, Cd= | 0.0064468
|  |  |  | @ Cl=0.6, Cd= | 0.0064898
alpha (deg) | Cl | Cd | Cm | Cl/Cd
-16.5 | -0.396 | 0.18465 | -0.009 | -2.143
-16 | -0.418 | 0.17087 | -0.009 | -2.445
-15.5 | -0.44 | 0.1571 | -0.009 | -2.8
-15 | -0.462 | 0.14367 | -0.009 | -3.216
-14.5 | -0.484 | 0.13485 | -0.01 | -3.587
-14 | -0.504 | 0.12406 | -0.01 | -4.064
-13.5 | -0.523 | 0.11767 | -0.01 | -4.448
-13 | -0.541 | 0.10795 | -0.01 | -5.009
-12.5 | -0.555 | 0.10007 | -0.01 | -5.551
-12 | -0.567 | 0.09364 | -0.01 | -6.056
-11.5 | -0.574 | 0.08808 | -0.01 | -6.522
-11 | -0.574 | 0.08037 | -0.01 | -7.14
-10.5 | -0.569 | 0.07574 | -0.01 | -7.516
-10 | -0.561 | 0.07032 | -0.01 | -7.976
-9.5 | -0.548 | 0.06586 | -0.01 | -8.324
-9 | -0.532 | 0.06132 | -0.011 | -8.669
-8.5 | -0.511 | 0.05664 | -0.011 | -9.019
-8 | -0.486 | 0.05304 | -0.011 | -9.159
-7.5 | -0.457 | 0.04943 | -0.012 | -9.253
-7 | -0.425 | 0.04651 | -0.012 | -9.138
-6.5 | -0.389 | 0.04415 | -0.013 | -8.817
-6 | -0.351 | 0.04116 | -0.013 | -8.517
-5.5 | -0.31 | 0.03872 | -0.014 | -8.005
-5 | -0.332 | 0.00962 | -0.031 | -34.491
-4.5 | -0.277 | 0.0095 | -0.031 | -29.191
-4 | -0.221 | 0.00931 | -0.031 | -23.765
-3.5 | -0.164 | 0.0091 | -0.032 | -18.022
-3 | -0.106 | 0.00894 | -0.032 | -11.854
-2.5 | -0.047 | 0.00875 | -0.032 | -5.41
-2 | 0.012 | 0.00862 | -0.033 | 1.366
-1.5 | 0.071 | 0.00856 | -0.033 | 8.321
-1 | 0.131 | 0.00844 | -0.034 | 15.498
-0.5 | 0.19 | 0.00623 | -0.034 | 30.54
0 | 0.25 | 0.00629 | -0.035 | 39.74
0.5 | 0.309 | 0.00632 | -0.035 | 48.99
1 | 0.369 | 0.00641 | -0.035 | 57.543
1.5 | 0.428 | 0.00648 | -0.036 | 66.056
2 | 0.487 | 0.00629 | -0.036 | 77.42
2.5 | 0.546 | 0.00638 | -0.037 | 85.57
3 | 0.605 | 0.0065 | -0.037 | 93.016
3.5 | 0.663 | 0.00664 | -0.037 | 99.976
4 | 0.721 | 0.00678 | -0.038 | 106.386
4.5 | 0.778 | 0.007 | -0.038 | 111.146
5 | 0.834 | 0.00713 | -0.039 | 116.972
5.5 | 0.889 | 0.00703 | -0.039 | 126.399
6 | 0.942 | 0.00746 | -0.04 | 126.278
6.5 | 0.979 | 0.01334 | -0.039 | 73.386
7 | 1.022 | 0.01421 | -0.04 | 71.928
7.5 | 1.061 | 0.01506 | -0.04 | 70.484
8 | 1.097 | 0.01605 | -0.04 | 68.375
8.5 | 1.128 | 0.01717 | -0.041 | 65.716
9 | 1.152 | 0.01846 | -0.041 | 62.397
9.5 | 1.166 | 0.01988 | -0.041 | 58.636
10 | 1.171 | 0.02147 | -0.041 | 54.571
10.5 | 1.168 | 0.02352 | -0.042 | 49.654
11 | 1.155 | 0.02578 | -0.042 | 44.803
11.5 | 0.98 | 0.07466 | -0.025 | 13.119
12 | 0.957 | 0.08137 | -0.022 | 11.757
12.5 | 0.933 | 0.08784 | -0.02 | 10.62
13 | 0.906 | 0.095 | -0.02 | 9.535
13.5 | 0.874 | 0.10344 | -0.018 | 8.447
14 | 0.84 | 0.11065 | -0.017 | 7.587
14.5 | 0.803 | 0.11929 | -0.017 | 6.732
15 | 0.765 | 0.12856 | -0.017 | 5.95

## 36. Re 750k Mach 0.10 (2)
BIGFOIL.COM POLAR EXPORT
NACA63-411 a=0.2
NACA63-411 a=0.2 |  |  |  | Cl Max: | 1.3098 | at alpha= | 14.5 | deg
XFOIL ncrit=9 |  |  |  | L/D Max: | 114.295 | at alpha= | 5.5 | deg
Re: | 750000 |  |  | Cd Min: | 0.24749 | at alpha= | -20 | deg
Mach: | 0.1 |  |  | Cl=0 at alpha= | -2.2027 | deg
|  |  |  | @ Cl=0.1, Cd= | 0.00693
|  |  |  | @ Cl=0.4, Cd= | 0.0059086
|  |  |  | @ Cl=0.6, Cd= | 0.0061899
alpha (deg) | Cl | Cd | Cm | Cl/Cd
-20 | -0.7321 | 0.24749 | 0.0671 | -2.9581
-19.5 | -0.7139 | 0.24119 | 0.0628 | -2.9599
-19 | -0.6959 | 0.23466 | 0.0585 | -2.9656
-18.5 | -0.6779 | 0.22791 | 0.0543 | -2.9744
-18 | -0.6607 | 0.21995 | 0.0492 | -3.0039
-17.5 | -0.6452 | 0.21262 | 0.0444 | -3.0345
-17 | -0.6281 | 0.20467 | 0.0408 | -3.0688
-16.5 | -0.61 | 0.19834 | 0.0373 | -3.0755
-16 | -0.5924 | 0.19191 | 0.0335 | -3.0869
-15.5 | -0.5757 | 0.18488 | 0.0296 | -3.1139
-15 | -0.5605 | 0.17672 | 0.0249 | -3.1717
-14.5 | -0.5492 | 0.16851 | 0.0198 | -3.2592
-14 | -0.5372 | 0.16022 | 0.0154 | -3.3529
-13.5 | -0.5229 | 0.15201 | 0.0128 | -3.4399
-13 | -0.508 | 0.14527 | 0.0096 | -3.4969
-12.5 | -0.4952 | 0.13803 | 0.0061 | -3.5876
-12 | -0.4892 | 0.12875 | 0.0002 | -3.7996
-11.5 | -0.4815 | 0.11971 | -0.0046 | -4.0222
-11 | -0.4834 | 0.10881 | -0.0094 | -4.4426
-10.5 | -0.4702 | 0.10297 | -0.0116 | -4.5664
-10 | -0.4611 | 0.09604 | -0.0151 | -4.8011
-9.5 | -0.4562 | 0.08825 | -0.0196 | -5.1694
-9 | -0.4517 | 0.07414 | -0.0345 | -6.0925
-7.5 | -0.5146 | 0.03933 | -0.0438 | -13.0842
-7 | -0.4916 | 0.03023 | -0.0422 | -16.262
-6.5 | -0.4583 | 0.02235 | -0.0408 | -20.5056
-6 | -0.4098 | 0.01916 | -0.0398 | -21.3883
-5.5 | -0.3607 | 0.01528 | -0.0389 | -23.606
-5 | -0.3085 | 0.0131 | -0.0384 | -23.5496
-4.5 | -0.2539 | 0.01222 | -0.0382 | -20.7774
-4 | -0.1995 | 0.01121 | -0.0379 | -17.7966
-3.5 | -0.145 | 0.01027 | -0.0376 | -14.1188
-3 | -0.0899 | 0.00949 | -0.0375 | -9.4731
-2.5 | -0.0336 | 0.00899 | -0.0375 | -3.7375
-2 | 0.0229 | 0.00856 | -0.0376 | 2.6752
-1.5 | 0.0776 | 0.00756 | -0.0379 | 10.2646
-1 | 0.1288 | 0.00612 | -0.0378 | 21.0458
-0.5 | 0.1842 | 0.00594 | -0.0375 | 31.0101
0 | 0.2393 | 0.00587 | -0.0371 | 40.7666
0.5 | 0.2926 | 0.00584 | -0.0361 | 50.1027
1 | 0.3476 | 0.00586 | -0.0357 | 59.3174
1.5 | 0.4015 | 0.00591 | -0.035 | 67.9357
2 | 0.4544 | 0.00596 | -0.0341 | 76.2416
2.5 | 0.5162 | 0.00603 | -0.0353 | 85.6053
3 | 0.5886 | 0.00616 | -0.039 | 95.5519
3.5 | 0.6495 | 0.00632 | -0.0403 | 102.769
4 | 0.7042 | 0.0065 | -0.0403 | 108.3385
4.5 | 0.7592 | 0.00675 | -0.0403 | 112.4741
5 | 0.8136 | 0.00712 | -0.0403 | 114.2697
5.5 | 0.8675 | 0.00759 | -0.0403 | 114.2951
6 | 0.9192 | 0.00834 | -0.0401 | 110.2158
6.5 | 0.9659 | 0.00966 | -0.0394 | 99.9896
7 | 1.0049 | 0.01176 | -0.0379 | 85.4507
7.5 | 1.0458 | 0.01342 | -0.0364 | 77.9285
8 | 1.0896 | 0.01462 | -0.035 | 74.528
8.5 | 1.1328 | 0.0157 | -0.0336 | 72.1529
9 | 1.1699 | 0.01712 | -0.0315 | 68.3353
9.5 | 1.2059 | 0.01836 | -0.0292 | 65.6808
10 | 1.2209 | 0.0203 | -0.0242 | 60.1429
10.5 | 1.2429 | 0.02201 | -0.0208 | 56.4698
11 | 1.2593 | 0.02441 | -0.0178 | 51.5895
11.5 | 1.2722 | 0.02742 | -0.0152 | 46.3968
12 | 1.2904 | 0.03026 | -0.0135 | 42.6438
12.5 | 1.302 | 0.03388 | -0.0121 | 38.4298
13 | 1.296 | 0.03948 | -0.0106 | 32.8267
13.5 | 1.3048 | 0.04396 | -0.0102 | 29.6815
14 | 1.3082 | 0.04923 | -0.0103 | 26.5732
14.5 | 1.3098 | 0.05515 | -0.0111 | 23.7498
15 | 1.3077 | 0.06197 | -0.0127 | 21.1021
15.5 | 1.3006 | 0.06992 | -0.0151 | 18.6013
16 | 1.2855 | 0.07962 | -0.0187 | 16.1454
16.5 | 1.2627 | 0.09136 | -0.0236 | 13.8211
17 | 1.2277 | 0.10628 | -0.0309 | 11.5516
17.5 | 1.2055 | 0.11994 | -0.0385 | 10.0509
18 | 1.1722 | 0.13683 | -0.0484 | 8.5668
19 | 1.1121 | 0.17318 | -0.071 | 6.4216
19.5 | 0.977 | 0.24546 | -0.1042 | 3.9803

## 37. Re 750k Mach 0.25 (1)
BIGFOIL.COM POLAR EXPORT
NACA63-411 a=0.2
NACA63-411 a=0.2 |  |  |  | Cl Max: | 1.15 | at alpha= | 9 | deg
JavaFoil+Calcfoil stall+Eppler ext transition |  |  |  | L/D Max: | 124.909 | at alpha= | 5.5 | deg
Re: | 750000 |  |  | Cd Min: | 0.00631 | at alpha= | -0.5 | deg
Mach: | 0.25 |  |  | Cl=0 at alpha= | -2.0984 | deg
|  |  |  | @ Cl=0.1, Cd= | 0.0085702
|  |  |  | @ Cl=0.4, Cd= | 0.0064215
|  |  |  | @ Cl=0.6, Cd= | 0.1218
alpha (deg) | Cl | Cd | Cm | Cl/Cd
-14.5 | -0.071 | 0.14296 | -0.011 | -0.497
-14 | -0.193 | 0.13661 | -0.011 | -1.41
-13.5 | -0.259 | 0.13173 | -0.011 | -1.966
-13 | -0.316 | 0.14617 | -0.01 | -2.159
-12.5 | -0.366 | 0.13135 | -0.01 | -2.789
-12 | -0.411 | 0.11811 | -0.01 | -3.482
-11.5 | -0.449 | 0.10064 | -0.01 | -4.458
-11 | -0.473 | 0.09131 | -0.011 | -5.181
-10.5 | -0.491 | 0.08372 | -0.011 | -5.863
-10 | -0.502 | 0.07713 | -0.011 | -6.506
-9.5 | -0.506 | 0.06978 | -0.011 | -7.245
-9 | -0.502 | 0.06527 | -0.011 | -7.698
-8.5 | -0.492 | 0.0596 | -0.011 | -8.261
-8 | -0.476 | 0.05542 | -0.011 | -8.589
-7.5 | -0.454 | 0.05116 | -0.012 | -8.865
-7 | -0.426 | 0.04753 | -0.012 | -8.96
-6.5 | -0.393 | 0.04461 | -0.013 | -8.807
-6 | -0.355 | 0.04194 | -0.013 | -8.465
-5.5 | -0.315 | 0.03931 | -0.014 | -8.008
-5 | -0.273 | 0.03682 | -0.015 | -7.411
-4.5 | -0.283 | 0.00961 | -0.032 | -29.502
-4 | -0.227 | 0.00945 | -0.032 | -23.965
-3.5 | -0.168 | 0.00919 | -0.033 | -18.309
-3 | -0.109 | 0.009 | -0.033 | -12.082
-2.5 | -0.049 | 0.00887 | -0.033 | -5.481
-2 | 0.012 | 0.0087 | -0.034 | 1.39
-1.5 | 0.073 | 0.00861 | -0.034 | 8.496
-1 | 0.134 | 0.00852 | -0.035 | 15.778
-0.5 | 0.196 | 0.00631 | -0.035 | 30.984
0 | 0.257 | 0.00634 | -0.035 | 40.511
0.5 | 0.318 | 0.00642 | -0.036 | 49.528
1 | 0.379 | 0.00648 | -0.036 | 58.498
1.5 | 0.44 | 0.00631 | -0.037 | 69.676
2 | 0.5 | 0.0064 | -0.037 | 78.11
2.5 | 0.561 | 0.00648 | -0.038 | 86.477
3 | 0.621 | 0.00662 | -0.038 | 93.862
3.5 | 0.681 | 0.00678 | -0.039 | 100.441
4 | 0.741 | 0.00695 | -0.039 | 106.627
4.5 | 0.799 | 0.00705 | -0.039 | 113.313
5 | 0.856 | 0.00699 | -0.04 | 122.515
5.5 | 0.911 | 0.0073 | -0.04 | 124.909
6 | 0.951 | 0.01322 | -0.04 | 71.982
6.5 | 0.998 | 0.014 | -0.04 | 71.298
7 | 1.04 | 0.01498 | -0.041 | 69.419
7.5 | 1.078 | 0.01597 | -0.041 | 67.461
8 | 1.109 | 0.01711 | -0.041 | 64.824
8.5 | 1.135 | 0.01845 | -0.042 | 61.527
9 | 1.15 | 0.02 | -0.042 | 57.5
9.5 | 1.15 | 0.02179 | -0.042 | 52.789
10 | 1.139 | 0.02358 | -0.042 | 48.312
10.5 | 0.947 | 0.06972 | -0.021 | 13.589
11 | 0.918 | 0.07597 | -0.019 | 12.09
11.5 | 0.88 | 0.08365 | -0.019 | 10.524
12 | 0.831 | 0.09087 | -0.017 | 9.15
12.5 | 0.773 | 0.09939 | -0.016 | 7.78
13 | 0.707 | 0.1046 | -0.016 | 6.759
13.5 | 0.634 | 0.11399 | -0.017 | 5.56
14 | 0.555 | 0.1218 | -0.018 | 4.555

## 38. Re 750k Mach 0.25 (2)
BIGFOIL.COM POLAR EXPORT
NACA63-411 a=0.2
NACA63-411 a=0.2 |  |  |  | Cl Max: | 1.2559 | at alpha= | 12 | deg
XFOIL ncrit=9 |  |  |  | L/D Max: | 114.578 | at alpha= | 5 | deg
Re: | 750000 |  |  | Cd Min: | 0.25228 | at alpha= | -20 | deg
Mach: | 0.25 |  |  | Cl=0 at alpha= | -2.2079 | deg
|  |  |  | @ Cl=0.1, Cd= | 0.0073949
|  |  |  | @ Cl=0.4, Cd= | 0.0059984
|  |  |  | @ Cl=0.6, Cd= | 0.0062518
alpha (deg) | Cl | Cd | Cm | Cl/Cd
-20 | -0.746 | 0.25228 | 0.0703 | -2.957
-19.5 | -0.7268 | 0.24564 | 0.0658 | -2.9588
-19 | -0.7078 | 0.2388 | 0.0614 | -2.964
-18.5 | -0.6887 | 0.23174 | 0.0569 | -2.9719
-18 | -0.6704 | 0.22372 | 0.0517 | -2.9966
-17.5 | -0.6534 | 0.21631 | 0.0467 | -3.0207
-17 | -0.6349 | 0.2084 | 0.0432 | -3.0465
-16.5 | -0.6159 | 0.20184 | 0.0394 | -3.0514
-16 | -0.5973 | 0.19511 | 0.0354 | -3.0614
-15.5 | -0.5794 | 0.18782 | 0.0312 | -3.0849
-15 | -0.5637 | 0.17954 | 0.0261 | -3.1397
-14.5 | -0.5504 | 0.17149 | 0.0211 | -3.2095
-14 | -0.5367 | 0.16323 | 0.0167 | -3.288
-13.5 | -0.5197 | 0.15534 | 0.0143 | -3.3456
-13 | -0.5039 | 0.14836 | 0.0108 | -3.3965
-12.5 | -0.49 | 0.14095 | 0.0071 | -3.4764
-12 | -0.4832 | 0.13168 | 0.0009 | -3.6695
-11.5 | -0.4736 | 0.12285 | -0.0038 | -3.8551
-11 | -0.4691 | 0.11343 | -0.0075 | -4.1356
-10.5 | -0.4538 | 0.10731 | -0.0098 | -4.2289
-10 | -0.444 | 0.10006 | -0.0135 | -4.4373
-9.5 | -0.4406 | 0.09048 | -0.0205 | -4.8696
-9 | -0.4283 | 0.07944 | -0.031 | -5.3915
-7.5 | -0.4915 | 0.04711 | -0.0457 | -10.433
-7 | -0.4662 | 0.04354 | -0.0456 | -10.7074
-6.5 | -0.4519 | 0.03026 | -0.0446 | -14.9339
-6 | -0.4163 | 0.02281 | -0.0429 | -18.2508
-5.5 | -0.3693 | 0.01803 | -0.0416 | -20.4825
-5 | -0.3177 | 0.01432 | -0.0408 | -22.1858
-4.5 | -0.2615 | 0.013 | -0.0403 | -20.1154
-4 | -0.2051 | 0.01173 | -0.0398 | -17.4851
-3.5 | -0.148 | 0.01085 | -0.0394 | -13.6406
-3 | -0.0923 | 0.00969 | -0.039 | -9.5253
-2.5 | -0.034 | 0.00927 | -0.0389 | -3.6677
-2 | 0.0242 | 0.00873 | -0.0389 | 2.7721
-1.5 | 0.0816 | 0.008 | -0.0391 | 10.2
-1 | 0.1336 | 0.00629 | -0.0391 | 21.2401
-0.5 | 0.1907 | 0.00606 | -0.0388 | 31.4686
0 | 0.2477 | 0.00597 | -0.0383 | 41.4908
0.5 | 0.3031 | 0.00594 | -0.0374 | 51.0269
1 | 0.3603 | 0.00597 | -0.037 | 60.3518
1.5 | 0.4162 | 0.00601 | -0.0364 | 69.2512
2 | 0.4708 | 0.00606 | -0.0354 | 77.6898
2.5 | 0.5305 | 0.00613 | -0.0356 | 86.5416
3 | 0.6047 | 0.00626 | -0.0392 | 96.5974
3.5 | 0.6718 | 0.00643 | -0.0414 | 104.479
4 | 0.7277 | 0.00667 | -0.0411 | 109.1004
4.5 | 0.7848 | 0.00693 | -0.041 | 113.2468
5 | 0.841 | 0.00734 | -0.0409 | 114.5777
5.5 | 0.8966 | 0.00788 | -0.0406 | 113.7817
6 | 0.9483 | 0.00886 | -0.04 | 107.0316
6.5 | 0.9916 | 0.01071 | -0.0386 | 92.5864
7 | 1.0295 | 0.01288 | -0.0364 | 79.9301
7.5 | 1.0737 | 0.01423 | -0.0346 | 75.4533
8 | 1.116 | 0.01556 | -0.0325 | 71.7224
8.5 | 1.148 | 0.01736 | -0.0291 | 66.129
9 | 1.1795 | 0.01869 | -0.0255 | 63.1086
9.5 | 1.1896 | 0.02107 | -0.0201 | 56.4594
10 | 1.2093 | 0.02343 | -0.0168 | 51.6133
10.5 | 1.2272 | 0.02623 | -0.0141 | 46.7861
11 | 1.229 | 0.03065 | -0.0113 | 40.0979
11.5 | 1.246 | 0.03415 | -0.0098 | 36.4861
12 | 1.2559 | 0.0385 | -0.0088 | 32.6208
12.5 | 1.2475 | 0.04494 | -0.0078 | 27.7592
13 | 1.2475 | 0.05101 | -0.0078 | 24.456
13.5 | 1.2414 | 0.05837 | -0.0088 | 21.2678
14 | 1.2309 | 0.06691 | -0.0111 | 18.3964
14.5 | 1.2137 | 0.07724 | -0.015 | 15.7134
15 | 1.1911 | 0.08929 | -0.0206 | 13.3397
15.5 | 1.1648 | 0.10301 | -0.0278 | 11.3076
16 | 1.1371 | 0.11817 | -0.0365 | 9.6226
16.5 | 1.0953 | 0.13775 | -0.0483 | 7.9514
17 | 1.0548 | 0.1593 | -0.0615 | 6.6215

## 39. Re 750k Mach 0.50 (1)
BIGFOIL.COM POLAR EXPORT
NACA63-411 a=0.2
NACA63-411 a=0.2 |  |  |  | Cl Max: | 1.167 | at alpha= | 20 | deg
JavaFoil+Calcfoil stall+Eppler ext transition |  |  |  | L/D Max: | 113.63 | at alpha= | 4 | deg
Re: | 750000 |  |  | Cd Min: | 0.00661 | at alpha= | 1 | deg
Mach: | 0.5 |  |  | Cl=0 at alpha= | -2.097 | deg
|  |  |  | @ Cl=0.1, Cd= | 0.0088729
|  |  |  | @ Cl=0.4, Cd= | 0.0066709
|  |  |  | @ Cl=0.6, Cd= | 0.0069527
alpha (deg) | Cl | Cd | Cm | Cl/Cd
-20 | -0.975 | 0.20511 | -0.014 | -4.752
-19.5 | -0.946 | 0.20208 | -0.014 | -4.682
-19 | -0.919 | 0.1918 | -0.014 | -4.792
-18.5 | -0.892 | 0.19067 | -0.014 | -4.68
-18 | -0.866 | 0.18094 | -0.014 | -4.785
-17.5 | -0.839 | 0.17753 | -0.014 | -4.728
-17 | -0.812 | 0.17399 | -0.014 | -4.67
-16.5 | -0.784 | 0.16673 | -0.014 | -4.702
-16 | -0.757 | 0.16166 | -0.014 | -4.681
-15.5 | -0.73 | 0.15974 | -0.014 | -4.57
-15 | -0.703 | 0.15127 | -0.014 | -4.649
-14.5 | -0.676 | 0.14385 | -0.014 | -4.702
-14 | -0.649 | 0.13608 | -0.014 | -4.772
-13.5 | -0.621 | 0.13272 | -0.014 | -4.68
-13 | -0.594 | 0.12515 | -0.014 | -4.746
-12.5 | -0.567 | 0.1229 | -0.014 | -4.613
-12 | -0.54 | 0.11935 | -0.014 | -4.524
-11.5 | -0.513 | 0.11599 | -0.014 | -4.421
-11 | -0.486 | 0.11276 | -0.014 | -4.307
-10.5 | -0.458 | 0.10629 | -0.013 | -4.305
-10 | -0.43 | 0.10201 | -0.013 | -4.219
-9.5 | -0.403 | 0.09585 | -0.014 | -4.207
-9 | -0.376 | 0.09342 | -0.014 | -4.026
-8.5 | -0.349 | 0.09099 | -0.014 | -3.835
-8 | -0.322 | 0.09458 | -0.014 | -3.401
-7.5 | -0.294 | 0.08538 | -0.013 | -3.443
-7 | -0.267 | 0.08321 | -0.013 | -3.206
-6.5 | -0.24 | 0.08007 | -0.014 | -2.993
-6 | -0.272 | 0.05781 | -0.014 | -4.709
-5.5 | -0.306 | 0.04413 | -0.013 | -6.934
-5 | -0.282 | 0.04029 | -0.014 | -6.992
-4.5 | -0.244 | 0.03706 | -0.016 | -6.576
-4 | -0.199 | 0.03483 | -0.017 | -5.7
-3.5 | -0.185 | 0.0097 | -0.036 | -19.091
-3 | -0.12 | 0.00944 | -0.037 | -12.76
-2.5 | -0.054 | 0.00924 | -0.037 | -5.854
-2 | 0.013 | 0.00908 | -0.038 | 1.485
-1.5 | 0.082 | 0.00891 | -0.038 | 9.161
-1 | 0.15 | 0.00877 | -0.039 | 17.112
-0.5 | 0.219 | 0.00664 | -0.039 | 32.942
0 | 0.287 | 0.00667 | -0.04 | 43.006
0.5 | 0.355 | 0.00679 | -0.04 | 52.324
1 | 0.423 | 0.00661 | -0.041 | 63.956
1.5 | 0.491 | 0.0067 | -0.041 | 73.232
2 | 0.558 | 0.00686 | -0.042 | 81.403
2.5 | 0.626 | 0.00701 | -0.042 | 89.242
3 | 0.693 | 0.00719 | -0.043 | 96.369
3.5 | 0.76 | 0.00712 | -0.043 | 106.681
4 | 0.825 | 0.00726 | -0.043 | 113.63
4.5 | 0.888 | 0.00845 | -0.044 | 105.018
5 | 0.946 | 0.00902 | -0.044 | 104.906
5.5 | 0.984 | 0.01491 | -0.044 | 65.972
6 | 1.031 | 0.01631 | -0.044 | 63.234
6.5 | 1.07 | 0.01779 | -0.044 | 60.131
7 | 1.091 | 0.01942 | -0.045 | 56.171
7.5 | 1.083 | 0.02141 | -0.045 | 50.597
8 | 0.852 | 0.05541 | -0.02 | 15.372
8.5 | 0.568 | 0.06587 | -0.017 | 8.616
9 | 0.594 | 0.08593 | -0.018 | 6.914
9.5 | 0.62 | 0.09126 | -0.019 | 6.797
10 | 0.647 | 0.09479 | -0.02 | 6.822
10.5 | 0.673 | 0.10633 | -0.021 | 6.329
11 | 0.699 | 0.10939 | -0.021 | 6.389
11.5 | 0.725 | 0.11333 | -0.022 | 6.397
12 | 0.752 | 0.12445 | -0.024 | 6.041
12.5 | 0.778 | 0.12783 | -0.024 | 6.083
13 | 0.803 | 0.13261 | -0.024 | 6.058
13.5 | 0.831 | 0.13544 | -0.026 | 6.133
14 | 0.856 | 0.14021 | -0.027 | 6.107
14.5 | 0.882 | 0.14729 | -0.027 | 5.987
15 | 0.909 | 0.15613 | -0.029 | 5.824
15.5 | 0.935 | 0.16073 | -0.029 | 5.815
16 | 0.96 | 0.17113 | -0.03 | 5.611
16.5 | 0.987 | 0.17561 | -0.031 | 5.622
17 | 1.013 | 0.17812 | -0.032 | 5.69
17.5 | 1.039 | 0.18209 | -0.032 | 5.704
18 | 1.064 | 0.23046 | -0.033 | 4.615
18.5 | 1.092 | 0.1952 | -0.034 | 5.595
19 | 1.117 | 0.2015 | -0.035 | 5.543
19.5 | 1.142 | 0.20848 | -0.035 | 5.477
20 | 1.167 | 0.21068 | -0.036 | 5.54

## 40. Re 750k Mach 0.50 (2)
BIGFOIL.COM POLAR EXPORT
NACA63-411 a=0.2
NACA63-411 a=0.2 |  |  |  | Cl Max: | 1.1419 | at alpha= | 9.5 | deg
XFOIL ncrit=9 |  |  |  | L/D Max: | 115.321 | at alpha= | 4.5 | deg
Re: | 750000 |  |  | Cd Min: | 0.27665 | at alpha= | -20 | deg
Mach: | 0.5 |  |  | Cl=0 at alpha= | -2.2277 | deg
|  |  |  | @ Cl=0.1, Cd= | 0.0088065
|  |  |  | @ Cl=0.4, Cd= | 0.0064458
|  |  |  | @ Cl=0.6, Cd= | 0.0067089
alpha (deg) | Cl | Cd | Cm | Cl/Cd
-20 | -0.8159 | 0.27665 | 0.0852 | -2.9492
-19.5 | -0.7921 | 0.26824 | 0.0797 | -2.953
-19 | -0.7681 | 0.25953 | 0.0741 | -2.9596
-18.5 | -0.7447 | 0.25106 | 0.0685 | -2.9662
-18 | -0.7221 | 0.24246 | 0.0625 | -2.9782
-17.5 | -0.6988 | 0.2336 | 0.0577 | -2.9914
-17 | -0.6754 | 0.22571 | 0.0533 | -2.9923
-16.5 | -0.652 | 0.21774 | 0.0483 | -2.9944
-16 | -0.6289 | 0.20953 | 0.0434 | -3.0015
-15.5 | -0.607 | 0.20087 | 0.0373 | -3.0219
-15 | -0.5866 | 0.19243 | 0.0318 | -3.0484
-14.5 | -0.5666 | 0.18393 | 0.0265 | -3.0805
-14 | -0.5428 | 0.17533 | 0.0236 | -3.0959
-13.5 | -0.5215 | 0.16768 | 0.0194 | -3.1101
-13 | -0.5012 | 0.15954 | 0.0148 | -3.1415
-12.5 | -0.4843 | 0.15078 | 0.009 | -3.212
-12 | -0.4708 | 0.14208 | 0.0032 | -3.3136
-11.5 | -0.45 | 0.13381 | 0.0008 | -3.363
-11 | -0.4326 | 0.12621 | -0.0031 | -3.4276
-10.5 | -0.4169 | 0.11826 | -0.0075 | -3.5253
-10 | -0.3998 | 0.10855 | -0.0172 | -3.6831
-9.5 | -0.3921 | 0.10069 | -0.0204 | -3.8941
-9 | -0.3838 | 0.09283 | -0.0225 | -4.1344
-8.5 | -0.371 | 0.08629 | -0.0252 | -4.2995
-8 | -0.3638 | 0.0786 | -0.0297 | -4.6285
-7.5 | -0.3599 | 0.06937 | -0.0379 | -5.1881
-7 | -0.363 | 0.05953 | -0.0469 | -6.0978
-6.5 | -0.3738 | 0.05159 | -0.0506 | -7.2456
-5.5 | -0.3615 | 0.03548 | -0.0531 | -10.1888
-5 | -0.3339 | 0.02613 | -0.0524 | -12.7784
-4.5 | -0.2874 | 0.01965 | -0.0507 | -14.626
-4 | -0.2284 | 0.01571 | -0.0491 | -14.5385
-3.5 | -0.1646 | 0.01296 | -0.0476 | -12.7006
-3 | -0.0994 | 0.01148 | -0.0464 | -8.6585
-2.5 | -0.036 | 0.01011 | -0.0454 | -3.5608
-2 | 0.0301 | 0.00941 | -0.0449 | 3.1987
-1.5 | 0.0968 | 0.00888 | -0.0446 | 10.9009
-1 | 0.1591 | 0.00745 | -0.0448 | 21.3557
-0.5 | 0.2206 | 0.0065 | -0.0443 | 33.9385
0 | 0.286 | 0.00641 | -0.0438 | 44.6178
0.5 | 0.3498 | 0.0064 | -0.0428 | 54.6562
1 | 0.4156 | 0.00646 | -0.0425 | 64.3344
1.5 | 0.4808 | 0.00653 | -0.042 | 73.6294
2 | 0.5448 | 0.00662 | -0.0412 | 82.2961
2.5 | 0.6069 | 0.00672 | -0.0398 | 90.3125
3.5 | 0.7648 | 0.0071 | -0.0441 | 107.7183
4 | 0.8345 | 0.00738 | -0.0443 | 113.0759
4.5 | 0.8995 | 0.0078 | -0.0434 | 115.3205
5 | 0.9628 | 0.00846 | -0.0422 | 113.8061
5.5 | 1.0203 | 0.00961 | -0.0402 | 106.1707
6 | 1.0532 | 0.0123 | -0.0358 | 85.626
6.5 | 1.0804 | 0.01479 | -0.0305 | 73.0494
7 | 1.1027 | 0.01683 | -0.024 | 65.5199
7.5 | 1.1137 | 0.02001 | -0.0185 | 55.6572
8 | 1.1297 | 0.0236 | -0.0146 | 47.8686
8.5 | 1.1313 | 0.02857 | -0.0112 | 39.5975
9 | 1.1382 | 0.03359 | -0.0084 | 33.8851
9.5 | 1.1419 | 0.03916 | -0.0063 | 29.1599
10 | 1.1349 | 0.04607 | -0.005 | 24.6343
10.5 | 1.1273 | 0.05394 | -0.0049 | 20.8991
11 | 1.1089 | 0.06386 | -0.0075 | 17.3645
11.5 | 1.0844 | 0.07559 | -0.0126 | 14.3458
12 | 1.0577 | 0.08874 | -0.0197 | 11.9191
12.5 | 1.0309 | 0.10313 | -0.0283 | 9.9961
13 | 1.0064 | 0.11839 | -0.0379 | 8.5007
13.5 | 0.9841 | 0.13442 | -0.0479 | 7.3211
14 | 0.9657 | 0.15069 | -0.0578 | 6.4085
14.5 | 0.9516 | 0.16746 | -0.0675 | 5.6826

## 41. Re 1M Mach 0.00 (1)
BIGFOIL.COM POLAR EXPORT
NACA63-411 a=0.2
NACA63-411 a=0.2 |  |  |  | Cl Max: | 1.179 | at alpha= | 10 | deg
JavaFoil+Calcfoil stall+Eppler ext transition |  |  |  | L/D Max: | 132.76 | at alpha= | 6 | deg
Re: | 1000000 |  |  | Cd Min: | 0.0059 | at alpha= | -0.5 | deg
Mach: | 0 |  |  | Cl=0 at alpha= | -2.1017 | deg
|  |  |  | @ Cl=0.1, Cd= | 0.008041
|  |  |  | @ Cl=0.4, Cd= | 0.0060836
|  |  |  | @ Cl=0.6, Cd= | 0.0061266
alpha (deg) | Cl | Cd | Cm | Cl/Cd
-16.5 | -0.442 | 0.15419 | -0.01 | -2.867
-16 | -0.462 | 0.15413 | -0.009 | -2.995
-15.5 | -0.481 | 0.14218 | -0.01 | -3.383
-15 | -0.5 | 0.1313 | -0.01 | -3.81
-14.5 | -0.518 | 0.12539 | -0.01 | -4.135
-14 | -0.536 | 0.11705 | -0.01 | -4.577
-13.5 | -0.551 | 0.1095 | -0.01 | -5.035
-13 | -0.565 | 0.10267 | -0.01 | -5.504
-12.5 | -0.576 | 0.09563 | -0.01 | -6.027
-12 | -0.585 | 0.08955 | -0.011 | -6.529
-11.5 | -0.589 | 0.08312 | -0.011 | -7.084
-11 | -0.585 | 0.07694 | -0.011 | -7.608
-10.5 | -0.578 | 0.07186 | -0.01 | -8.047
-10 | -0.568 | 0.06769 | -0.011 | -8.386
-9.5 | -0.553 | 0.06371 | -0.011 | -8.684
-9 | -0.535 | 0.05929 | -0.011 | -9.021
-8.5 | -0.513 | 0.05521 | -0.012 | -9.289
-8 | -0.487 | 0.05182 | -0.012 | -9.397
-7.5 | -0.458 | 0.04855 | -0.012 | -9.429
-7 | -0.425 | 0.04525 | -0.013 | -9.394
-6.5 | -0.389 | 0.04294 | -0.013 | -9.055
-6 | -0.35 | 0.04033 | -0.014 | -8.676
-5.5 | -0.384 | 0.00933 | -0.03 | -41.101
-5 | -0.331 | 0.00922 | -0.03 | -35.854
-4.5 | -0.276 | 0.00904 | -0.031 | -30.535
-4 | -0.22 | 0.00887 | -0.031 | -24.831
-3.5 | -0.163 | 0.00868 | -0.032 | -18.812
-3 | -0.106 | 0.00846 | -0.032 | -12.47
-2.5 | -0.047 | 0.00834 | -0.032 | -5.648
-2 | 0.012 | 0.00821 | -0.033 | 1.427
-1.5 | 0.071 | 0.0081 | -0.033 | 8.745
-1 | 0.13 | 0.00798 | -0.034 | 16.304
-0.5 | 0.189 | 0.0059 | -0.034 | 32.115
0 | 0.249 | 0.00593 | -0.034 | 41.957
0.5 | 0.308 | 0.00595 | -0.035 | 51.709
1 | 0.367 | 0.00605 | -0.035 | 60.617
1.5 | 0.426 | 0.00611 | -0.036 | 69.693
2 | 0.485 | 0.0062 | -0.036 | 78.173
2.5 | 0.543 | 0.00603 | -0.036 | 90.143
3 | 0.602 | 0.00613 | -0.037 | 98.179
3.5 | 0.66 | 0.00625 | -0.037 | 105.681
4 | 0.718 | 0.00642 | -0.038 | 111.859
4.5 | 0.775 | 0.00658 | -0.038 | 117.652
5 | 0.83 | 0.00679 | -0.039 | 122.199
5.5 | 0.885 | 0.00698 | -0.039 | 126.714
6 | 0.938 | 0.00706 | -0.039 | 132.76
6.5 | 0.977 | 0.01248 | -0.039 | 78.304
7 | 1.021 | 0.01321 | -0.04 | 77.27
7.5 | 1.061 | 0.01402 | -0.04 | 75.693
8 | 1.097 | 0.01494 | -0.04 | 73.44
8.5 | 1.129 | 0.01595 | -0.041 | 70.812
9 | 1.154 | 0.01709 | -0.041 | 67.542
9.5 | 1.17 | 0.01838 | -0.041 | 63.659
10 | 1.179 | 0.01973 | -0.041 | 59.723
10.5 | 1.179 | 0.02141 | -0.042 | 55.086
11 | 1.172 | 0.02344 | -0.042 | 49.997
11.5 | 1.156 | 0.02579 | -0.042 | 44.818
12 | 1.132 | 0.02852 | -0.042 | 39.698
12.5 | 0.965 | 0.07963 | -0.027 | 12.121
13 | 0.931 | 0.09025 | -0.023 | 10.319
13.5 | 0.902 | 0.1 | -0.02 | 9.024
14 | 0.873 | 0.10706 | -0.02 | 8.149
14.5 | 0.84 | 0.1137 | -0.019 | 7.39
15 | 0.806 | 0.11978 | -0.018 | 6.73

## 42. Re 1M Mach 0.00 (2)
BIGFOIL.COM POLAR EXPORT
NACA63-411 a=0.2
NACA63-411 a=0.2 |  |  |  | Cl Max: | 1.3782 | at alpha= | 13.5 | deg
XFOIL ncrit=9 |  |  |  | L/D Max: | 122.451 | at alpha= | 5 | deg
Re: | 1000000 |  |  | Cd Min: | 0.11933 | at alpha= | 18.5 | deg
Mach: | 0 |  |  | Cl=0 at alpha= | -2.1905 | deg
|  |  |  | @ Cl=0.1, Cd= | 0.0063991
|  |  |  | @ Cl=0.4, Cd= | 0.0053841
|  |  |  | @ Cl=0.6, Cd= | 0.0056255
alpha (deg) | Cl | Cd | Cm | Cl/Cd
-7.5 | -0.5599 | 0.02295 | -0.0397 | -24.3965
-7 | -0.5205 | 0.0174 | -0.0383 | -29.9138
-6.5 | -0.4694 | 0.016 | -0.0381 | -29.3375
-6 | -0.4171 | 0.01449 | -0.0378 | -28.7854
-5.5 | -0.3641 | 0.01297 | -0.0374 | -28.0725
-5 | -0.3103 | 0.01181 | -0.0371 | -26.2743
-4.5 | -0.2573 | 0.01052 | -0.0367 | -24.4582
-4 | -0.2028 | 0.00974 | -0.0366 | -20.8214
-3.5 | -0.1472 | 0.00922 | -0.0366 | -15.9653
-3 | -0.0915 | 0.00868 | -0.0367 | -10.5415
-2.5 | -0.0351 | 0.00832 | -0.0369 | -4.2188
-2 | 0.0216 | 0.00797 | -0.037 | 2.7102
-1 | 0.1294 | 0.00581 | -0.0377 | 22.2719
-0.5 | 0.1849 | 0.0055 | -0.0377 | 33.6182
0 | 0.2407 | 0.00539 | -0.0376 | 44.6568
0.5 | 0.2954 | 0.00532 | -0.0371 | 55.5263
1 | 0.351 | 0.00534 | -0.037 | 65.7303
1.5 | 0.4065 | 0.00539 | -0.0368 | 75.4174
2 | 0.4608 | 0.00544 | -0.0364 | 84.7059
2.5 | 0.5134 | 0.0055 | -0.0356 | 93.3455
3 | 0.5731 | 0.00558 | -0.0363 | 102.7061
3.5 | 0.644 | 0.0057 | -0.0399 | 112.9825
4 | 0.7004 | 0.00591 | -0.0403 | 118.511
4.5 | 0.7553 | 0.00619 | -0.0404 | 122.0194
5 | 0.8094 | 0.00661 | -0.0405 | 122.4508
5.5 | 0.8629 | 0.00714 | -0.0406 | 120.8543
6 | 0.9134 | 0.00805 | -0.0403 | 113.4658
6.5 | 0.9591 | 0.00951 | -0.0397 | 100.8517
7 | 1.0016 | 0.01122 | -0.0386 | 89.2692
7.5 | 1.0471 | 0.01241 | -0.0377 | 84.3755
8 | 1.0939 | 0.01334 | -0.0368 | 82.0015
8.5 | 1.1382 | 0.01441 | -0.0357 | 78.9868
9 | 1.1826 | 0.01532 | -0.0346 | 77.1932
9.5 | 1.2207 | 0.0166 | -0.0326 | 73.5361
10 | 1.2592 | 0.01763 | -0.0308 | 71.4237
10.5 | 1.2758 | 0.01947 | -0.0259 | 65.5265
11 | 1.3044 | 0.02062 | -0.0231 | 63.259
11.5 | 1.3272 | 0.02236 | -0.0204 | 59.356
12 | 1.3343 | 0.02548 | -0.017 | 52.3666
12.5 | 1.3516 | 0.02815 | -0.015 | 48.0142
13 | 1.3681 | 0.03109 | -0.0135 | 44.0045
13.5 | 1.3782 | 0.03484 | -0.0123 | 39.558
14 | 1.3639 | 0.04133 | -0.0112 | 33.0002
14.5 | 1.3725 | 0.0459 | -0.0112 | 29.902
15 | 1.3731 | 0.05165 | -0.0118 | 26.5847
15.5 | 1.3707 | 0.05824 | -0.0131 | 23.5354
16 | 1.3677 | 0.06538 | -0.0152 | 20.9192
16.5 | 1.352 | 0.07489 | -0.0184 | 18.0531
17 | 1.3472 | 0.08334 | -0.0221 | 16.1651
17.5 | 1.335 | 0.09347 | -0.0267 | 14.2827
18 | 1.3113 | 0.10618 | -0.033 | 12.3498
18.5 | 1.2891 | 0.11933 | -0.04 | 10.8028

## 43. Re 1M Mach 0.10 (1)
BIGFOIL.COM POLAR EXPORT
NACA63-411 a=0.2
NACA63-411 a=0.2 |  |  |  | Cl Max: | 1.175 | at alpha= | 10 | deg
JavaFoil+Calcfoil stall+Eppler ext transition |  |  |  | L/D Max: | 132.174 | at alpha= | 6 | deg
Re: | 1000000 |  |  | Cd Min: | 0.00594 | at alpha= | -0.5 | deg
Mach: | 0.1 |  |  | Cl=0 at alpha= | -2.1017 | deg
|  |  |  | @ Cl=0.1, Cd= | 0.0080813
|  |  |  | @ Cl=0.4, Cd= | 0.0060815
|  |  |  | @ Cl=0.6, Cd= | 0.0061524
alpha (deg) | Cl | Cd | Cm | Cl/Cd
-16.5 | -0.396 | 0.17952 | -0.01 | -2.205
-16 | -0.418 | 0.16214 | -0.01 | -2.578
-15.5 | -0.44 | 0.1492 | -0.01 | -2.95
-15 | -0.462 | 0.13857 | -0.01 | -3.335
-14.5 | -0.484 | 0.12749 | -0.01 | -3.795
-14 | -0.504 | 0.11914 | -0.01 | -4.233
-13.5 | -0.524 | 0.11345 | -0.01 | -4.614
-13 | -0.541 | 0.10426 | -0.01 | -5.188
-12.5 | -0.556 | 0.098 | -0.01 | -5.67
-12 | -0.567 | 0.0917 | -0.011 | -6.187
-11.5 | -0.575 | 0.08457 | -0.011 | -6.796
-11 | -0.574 | 0.07888 | -0.011 | -7.277
-10.5 | -0.569 | 0.07365 | -0.011 | -7.732
-10 | -0.561 | 0.06857 | -0.011 | -8.18
-9.5 | -0.548 | 0.06426 | -0.011 | -8.535
-9 | -0.532 | 0.05968 | -0.011 | -8.909
-8.5 | -0.511 | 0.05543 | -0.012 | -9.221
-8 | -0.486 | 0.0523 | -0.012 | -9.294
-7.5 | -0.458 | 0.04847 | -0.013 | -9.446
-7 | -0.426 | 0.04588 | -0.013 | -9.275
-6.5 | -0.39 | 0.04313 | -0.013 | -9.034
-6 | -0.351 | 0.04029 | -0.015 | -8.721
-5.5 | -0.312 | 0.03689 | -0.017 | -8.457
-5 | -0.332 | 0.00927 | -0.031 | -35.793
-4.5 | -0.277 | 0.00904 | -0.031 | -30.677
-4 | -0.221 | 0.00888 | -0.031 | -24.91
-3.5 | -0.164 | 0.00868 | -0.032 | -18.908
-3 | -0.106 | 0.00851 | -0.032 | -12.457
-2.5 | -0.047 | 0.00834 | -0.032 | -5.675
-2 | 0.012 | 0.00823 | -0.033 | 1.431
-1.5 | 0.071 | 0.00812 | -0.033 | 8.767
-1 | 0.131 | 0.00804 | -0.034 | 16.261
-0.5 | 0.19 | 0.00594 | -0.034 | 32.072
0 | 0.25 | 0.00596 | -0.035 | 41.943
0.5 | 0.309 | 0.00599 | -0.035 | 51.621
1 | 0.369 | 0.00605 | -0.035 | 60.918
1.5 | 0.428 | 0.00611 | -0.036 | 70.055
2 | 0.487 | 0.00598 | -0.036 | 81.453
2.5 | 0.546 | 0.00607 | -0.037 | 89.976
3 | 0.605 | 0.00616 | -0.037 | 98.157
3.5 | 0.663 | 0.0063 | -0.037 | 105.361
4 | 0.721 | 0.00642 | -0.038 | 112.407
4.5 | 0.778 | 0.00665 | -0.038 | 117.13
5 | 0.834 | 0.00686 | -0.039 | 121.626
5.5 | 0.889 | 0.00706 | -0.039 | 125.874
6 | 0.942 | 0.00713 | -0.04 | 132.174
6.5 | 0.981 | 0.01258 | -0.04 | 77.979
7 | 1.025 | 0.01336 | -0.04 | 76.716
7.5 | 1.064 | 0.01419 | -0.04 | 75.003
8 | 1.1 | 0.01511 | -0.04 | 72.835
8.5 | 1.131 | 0.01614 | -0.041 | 70.07
9 | 1.155 | 0.01732 | -0.041 | 66.706
9.5 | 1.169 | 0.01865 | -0.041 | 62.683
10 | 1.175 | 0.02006 | -0.042 | 58.606
10.5 | 1.172 | 0.02197 | -0.042 | 53.378
11 | 1.162 | 0.02394 | -0.042 | 48.521
11.5 | 1.14 | 0.02675 | -0.042 | 42.625
12 | 1.109 | 0.03026 | -0.042 | 36.648
12.5 | 0.939 | 0.08411 | -0.024 | 11.161
13 | 0.908 | 0.09153 | -0.022 | 9.917
13.5 | 0.875 | 0.10084 | -0.02 | 8.675
14 | 0.84 | 0.10771 | -0.019 | 7.802
14.5 | 0.804 | 0.1156 | -0.018 | 6.951
15 | 0.765 | 0.12272 | -0.018 | 6.237

## 44. Re 1M Mach 0.10 (2)
BIGFOIL.COM POLAR EXPORT
NACA63-411 a=0.2
NACA63-411 a=0.2 |  |  |  | Cl Max: | 1.3631 | at alpha= | 13.5 | deg
XFOIL ncrit=9 |  |  |  | L/D Max: | 122.481 | at alpha= | 5 | deg
Re: | 1000000 |  |  | Cd Min: | 0.13046 | at alpha= | 18.5 | deg
Mach: | 0.1 |  |  | Cl=0 at alpha= | -2.1888 | deg
|  |  |  | @ Cl=0.1, Cd= | 0.0067421
|  |  |  | @ Cl=0.4, Cd= | 0.0053935
|  |  |  | @ Cl=0.6, Cd= | 0.0056336
alpha (deg) | Cl | Cd | Cm | Cl/Cd
-8 | -0.5425 | 0.0454 | -0.0429 | -11.9493
-7.5 | -0.5569 | 0.0252 | -0.0407 | -22.0992
-7 | -0.5192 | 0.01943 | -0.0392 | -26.7216
-6.5 | -0.472 | 0.01641 | -0.0387 | -28.7629
-6 | -0.4193 | 0.01487 | -0.0383 | -28.1977
-5.5 | -0.3661 | 0.01322 | -0.0379 | -27.6929
-5 | -0.3121 | 0.01196 | -0.0375 | -26.0953
-4.5 | -0.2585 | 0.0107 | -0.0371 | -24.1589
-4 | -0.2039 | 0.0098 | -0.037 | -20.8061
-3.5 | -0.148 | 0.00926 | -0.0369 | -15.9827
-3 | -0.0918 | 0.00874 | -0.037 | -10.5034
-2.5 | -0.0352 | 0.00834 | -0.0371 | -4.2206
-1.5 | 0.0779 | 0.0074 | -0.0376 | 10.527
-1 | 0.1303 | 0.00584 | -0.0379 | 22.3116
-0.5 | 0.186 | 0.00552 | -0.0379 | 33.6957
0 | 0.2422 | 0.00541 | -0.0378 | 44.7689
0.5 | 0.2973 | 0.00534 | -0.0374 | 55.6742
1 | 0.3532 | 0.00536 | -0.0372 | 65.8955
1.5 | 0.4091 | 0.0054 | -0.0371 | 75.7593
2 | 0.4639 | 0.00546 | -0.0367 | 84.9634
2.5 | 0.5169 | 0.00551 | -0.0358 | 93.8113
3 | 0.5761 | 0.00559 | -0.0364 | 103.059
3.5 | 0.6474 | 0.00572 | -0.0399 | 113.1818
4 | 0.7047 | 0.00594 | -0.0405 | 118.6364
5 | 0.8145 | 0.00665 | -0.0406 | 122.4812
5.5 | 0.8682 | 0.0072 | -0.0406 | 120.5833
6 | 0.9188 | 0.00813 | -0.0404 | 113.0135
6.5 | 0.9641 | 0.00968 | -0.0396 | 99.5971
7 | 1.0065 | 0.01141 | -0.0384 | 88.2121
7.5 | 1.0526 | 0.01256 | -0.0374 | 83.8057
8 | 1.0995 | 0.0135 | -0.0365 | 81.4444
8.5 | 1.1439 | 0.01457 | -0.0352 | 78.5106
9 | 1.187 | 0.01559 | -0.0338 | 76.1386
9.5 | 1.2251 | 0.01684 | -0.0318 | 72.7494
10 | 1.2616 | 0.01797 | -0.0296 | 70.2059
10.5 | 1.275 | 0.01985 | -0.0242 | 64.2317
11 | 1.3025 | 0.02121 | -0.0214 | 61.4097
11.5 | 1.3183 | 0.02358 | -0.0183 | 55.9075
12 | 1.3315 | 0.02647 | -0.0156 | 50.3022
12.5 | 1.3461 | 0.02952 | -0.0136 | 45.5996
13 | 1.3611 | 0.03274 | -0.0123 | 41.573
13.5 | 1.3631 | 0.03748 | -0.0111 | 36.3687
14 | 1.3548 | 0.04363 | -0.0105 | 31.052
14.5 | 1.3585 | 0.04895 | -0.0108 | 27.7528
15 | 1.3565 | 0.05537 | -0.0118 | 24.4988
15.5 | 1.3516 | 0.06263 | -0.0136 | 21.5807
16 | 1.3458 | 0.07054 | -0.0162 | 19.0785
16.5 | 1.3265 | 0.08106 | -0.0202 | 16.3644
17 | 1.3183 | 0.09055 | -0.0246 | 14.5588
17.5 | 1.3023 | 0.10183 | -0.0302 | 12.789
18 | 1.2748 | 0.11592 | -0.0376 | 10.9972
18.5 | 1.2489 | 0.13046 | -0.0458 | 9.573

## 45. Re 1M Mach 0.25 (1)
BIGFOIL.COM POLAR EXPORT
NACA63-411 a=0.2
NACA63-411 a=0.2 |  |  |  | Cl Max: | 1.154 | at alpha= | 9.5 | deg
JavaFoil+Calcfoil stall+Eppler ext transition |  |  |  | L/D Max: | 131.701 | at alpha= | 5.5 | deg
Re: | 1000000 |  |  | Cd Min: | 0.00597 | at alpha= | -0.5 | deg
Mach: | 0.25 |  |  | Cl=0 at alpha= | -2.0984 | deg
|  |  |  | @ Cl=0.1, Cd= | 0.0081225
|  |  |  | @ Cl=0.4, Cd= | 0.0061707
|  |  |  | @ Cl=0.6, Cd= | 0.13007
alpha (deg) | Cl | Cd | Cm | Cl/Cd
-14.5 | -0.071 | 0.13604 | -0.011 | -0.523
-14 | -0.193 | 0.13361 | -0.011 | -1.442
-13.5 | -0.259 | 0.12036 | -0.011 | -2.153
-13 | -0.316 | 0.11415 | -0.011 | -2.766
-12.5 | -0.366 | 0.12386 | -0.011 | -2.959
-12 | -0.411 | 0.11205 | -0.011 | -3.672
-11.5 | -0.449 | 0.09876 | -0.011 | -4.545
-11 | -0.473 | 0.08841 | -0.011 | -5.352
-10.5 | -0.491 | 0.07999 | -0.011 | -6.137
-10 | -0.502 | 0.07376 | -0.011 | -6.805
-9.5 | -0.506 | 0.0685 | -0.011 | -7.382
-9 | -0.503 | 0.06276 | -0.011 | -8.007
-8.5 | -0.493 | 0.05843 | -0.011 | -8.43
-8 | -0.476 | 0.0541 | -0.012 | -8.801
-7.5 | -0.454 | 0.05013 | -0.012 | -9.052
-7 | -0.426 | 0.0469 | -0.013 | -9.089
-6.5 | -0.393 | 0.04357 | -0.014 | -9.025
-6 | -0.355 | 0.04104 | -0.014 | -8.658
-5.5 | -0.315 | 0.03856 | -0.015 | -8.179
-5 | -0.339 | 0.00936 | -0.031 | -36.179
-4.5 | -0.283 | 0.00919 | -0.032 | -30.86
-4 | -0.227 | 0.00901 | -0.032 | -25.15
-3.5 | -0.168 | 0.00874 | -0.033 | -19.244
-3 | -0.109 | 0.00858 | -0.033 | -12.683
-2.5 | -0.049 | 0.00843 | -0.033 | -5.765
-2 | 0.012 | 0.0083 | -0.034 | 1.456
-1.5 | 0.073 | 0.00818 | -0.034 | 8.939
-1 | 0.134 | 0.00805 | -0.035 | 16.683
-0.5 | 0.196 | 0.00597 | -0.035 | 32.755
0 | 0.257 | 0.00603 | -0.035 | 42.578
0.5 | 0.318 | 0.00606 | -0.036 | 52.455
1 | 0.379 | 0.00615 | -0.036 | 61.565
1.5 | 0.44 | 0.00621 | -0.037 | 70.843
2 | 0.5 | 0.00603 | -0.037 | 82.899
2.5 | 0.561 | 0.00616 | -0.038 | 91.078
3 | 0.621 | 0.00624 | -0.038 | 99.57
3.5 | 0.682 | 0.00639 | -0.039 | 106.649
4 | 0.741 | 0.00658 | -0.039 | 112.538
4.5 | 0.799 | 0.00678 | -0.039 | 117.861
5 | 0.856 | 0.00695 | -0.04 | 123.168
5.5 | 0.912 | 0.00692 | -0.04 | 131.701
6 | 0.954 | 0.01249 | -0.04 | 76.392
6.5 | 1.001 | 0.01321 | -0.041 | 75.771
7 | 1.043 | 0.01409 | -0.041 | 74.036
7.5 | 1.08 | 0.01505 | -0.041 | 71.771
8 | 1.113 | 0.0161 | -0.041 | 69.088
8.5 | 1.138 | 0.01733 | -0.042 | 65.671
9 | 1.153 | 0.01878 | -0.042 | 61.435
9.5 | 1.154 | 0.02041 | -0.042 | 56.551
10 | 1.143 | 0.02214 | -0.042 | 51.634
10.5 | 1.115 | 0.02484 | -0.042 | 44.885
11 | 0.921 | 0.07385 | -0.022 | 12.476
11.5 | 0.881 | 0.08073 | -0.02 | 10.916
12 | 0.832 | 0.08805 | -0.019 | 9.452
12.5 | 0.774 | 0.09779 | -0.018 | 7.913
13 | 0.708 | 0.10294 | -0.018 | 6.873
13.5 | 0.634 | 0.11077 | -0.018 | 5.726
14 | 0.555 | 0.11666 | -0.018 | 4.758
14.5 | 0.471 | 0.13007 | -0.019 | 3.618

## 46. Re 1M Mach 0.25 (2)
BIGFOIL.COM POLAR EXPORT
NACA63-411 a=0.2
NACA63-411 a=0.2 |  |  |  | Cl Max: | 1.3038 | at alpha= | 12.5 | deg
XFOIL ncrit=9 |  |  |  | L/D Max: | 122.973 | at alpha= | 4.5 | deg
Re: | 1000000 |  |  | Cd Min: | 0.25198 | at alpha= | -20 | deg
Mach: | 0.25 |  |  | Cl=0 at alpha= | -2.1949 | deg
|  |  |  | @ Cl=0.1, Cd= | 0.0070764
|  |  |  | @ Cl=0.4, Cd= | 0.0054938
|  |  |  | @ Cl=0.6, Cd= | 0.0057131
alpha (deg) | Cl | Cd | Cm | Cl/Cd
-20 | -0.7456 | 0.25198 | 0.0703 | -2.959
-19.5 | -0.7269 | 0.24475 | 0.0654 | -2.97
-19 | -0.7089 | 0.23739 | 0.0606 | -2.9862
-18.5 | -0.6905 | 0.23015 | 0.0561 | -3.0002
-18 | -0.6716 | 0.22349 | 0.0526 | -3.0051
-17.5 | -0.6527 | 0.21678 | 0.0483 | -3.0109
-17 | -0.6341 | 0.20983 | 0.0441 | -3.022
-16.5 | -0.6159 | 0.20163 | 0.0393 | -3.0546
-16 | -0.5999 | 0.19362 | 0.0343 | -3.0983
-15.5 | -0.5836 | 0.18577 | 0.0299 | -3.1415
-15 | -0.5675 | 0.17753 | 0.0263 | -3.1966
-14.5 | -0.5491 | 0.17126 | 0.0229 | -3.2062
-14 | -0.5327 | 0.16401 | 0.019 | -3.248
-13.5 | -0.5175 | 0.15625 | 0.015 | -3.312
-13 | -0.5078 | 0.14672 | 0.0094 | -3.461
-12.5 | -0.4966 | 0.13815 | 0.0051 | -3.5946
-12 | -0.4898 | 0.12855 | 0.0011 | -3.8102
-11.5 | -0.4728 | 0.12273 | -0.0015 | -3.8524
-11 | -0.4607 | 0.11556 | -0.0051 | -3.9867
-10.5 | -0.4554 | 0.1058 | -0.0113 | -4.3043
-10 | -0.4505 | 0.09665 | -0.0161 | -4.6611
-9.5 | -0.4386 | 0.08563 | -0.0254 | -5.122
-9 | -0.4543 | 0.07647 | -0.0291 | -5.9409
-8.5 | -0.49 | 0.06177 | -0.0409 | -7.9327
-7 | -0.4757 | 0.04109 | -0.045 | -11.577
-6.5 | -0.4824 | 0.01941 | -0.042 | -24.8532
-6 | -0.4298 | 0.01777 | -0.0415 | -24.1868
-5.5 | -0.3769 | 0.015 | -0.0406 | -25.1267
-5 | -0.3217 | 0.013 | -0.0398 | -24.7462
-4.5 | -0.2647 | 0.01191 | -0.0394 | -22.225
-4 | -0.2101 | 0.0102 | -0.0387 | -20.598
-3.5 | -0.1525 | 0.00953 | -0.0386 | -16.0021
-3 | -0.0941 | 0.00905 | -0.0385 | -10.3978
-2.5 | -0.036 | 0.00845 | -0.0385 | -4.2604
-2 | 0.023 | 0.00809 | -0.0386 | 2.843
-1.5 | 0.0815 | 0.00763 | -0.0388 | 10.6815
-1 | 0.1353 | 0.00602 | -0.0391 | 22.4751
-0.5 | 0.1925 | 0.00562 | -0.0391 | 34.2527
0 | 0.2506 | 0.00551 | -0.039 | 45.4809
0.5 | 0.3076 | 0.00546 | -0.0386 | 56.337
1 | 0.3655 | 0.00547 | -0.0384 | 66.819
1.5 | 0.4235 | 0.00551 | -0.0383 | 76.8603
2 | 0.4803 | 0.00556 | -0.0379 | 86.3849
2.5 | 0.5355 | 0.00562 | -0.0372 | 95.2847
3 | 0.5932 | 0.0057 | -0.0369 | 104.0702
3.5 | 0.6657 | 0.00584 | -0.0401 | 113.9897
4 | 0.7288 | 0.00607 | -0.0414 | 120.0659
4.5 | 0.7858 | 0.00639 | -0.0413 | 122.9734
5 | 0.8421 | 0.00686 | -0.0412 | 122.7551
5.5 | 0.8972 | 0.00752 | -0.041 | 119.3085
6 | 0.948 | 0.00867 | -0.0403 | 109.3426
6.5 | 0.9907 | 0.01061 | -0.0388 | 93.3742
7 | 1.0344 | 0.01224 | -0.0372 | 84.5098
7.5 | 1.082 | 0.01334 | -0.0358 | 81.1094
8 | 1.1254 | 0.01465 | -0.0337 | 76.8191
8.5 | 1.1709 | 0.01561 | -0.032 | 75.0096
9 | 1.2046 | 0.01719 | -0.0288 | 70.0756
9.5 | 1.2328 | 0.01848 | -0.0246 | 66.71
10 | 1.2396 | 0.02111 | -0.0191 | 58.721
10.5 | 1.2637 | 0.02323 | -0.0162 | 54.3995
11 | 1.2839 | 0.02588 | -0.0138 | 49.6097
11.5 | 1.291 | 0.02985 | -0.0112 | 43.2496
12 | 1.2988 | 0.0341 | -0.0094 | 38.088
12.5 | 1.3038 | 0.03893 | -0.0083 | 33.4909
13 | 1.3033 | 0.04465 | -0.0079 | 29.1892
13.5 | 1.2863 | 0.05269 | -0.0085 | 24.4126
14 | 1.28 | 0.06026 | -0.0101 | 21.2413
14.5 | 1.2649 | 0.06971 | -0.013 | 18.1452
15 | 1.2454 | 0.08059 | -0.0174 | 15.4535
15.5 | 1.2211 | 0.09317 | -0.0234 | 13.1062
16 | 1.195 | 0.10709 | -0.0308 | 11.1588
16.5 | 1.1599 | 0.12383 | -0.0405 | 9.3669
17 | 1.1312 | 0.14048 | -0.0505 | 8.0524
17.5 | 1.0995 | 0.15897 | -0.0618 | 6.9164

## 47. Re 1M Mach 0.50 (1)
BIGFOIL.COM POLAR EXPORT
NACA63-411 a=0.2
NACA63-411 a=0.2 |  |  |  | Cl Max: | 1.168 | at alpha= | 20 | deg
JavaFoil+Calcfoil stall+Eppler ext transition |  |  |  | L/D Max: | 118.805 | at alpha= | 4 | deg
Re: | 1000000 |  |  | Cd Min: | 0.00622 | at alpha= | 1 | deg
Mach: | 0.5 |  |  | Cl=0 at alpha= | -2.097 | deg
|  |  |  | @ Cl=0.1, Cd= | 0.0084456
|  |  |  | @ Cl=0.4, Cd= | 0.0062809
|  |  |  | @ Cl=0.6, Cd= | 0.0065426
alpha (deg) | Cl | Cd | Cm | Cl/Cd
-20 | -0.975 | 0.19515 | -0.014 | -4.994
-19.5 | -0.946 | 0.18927 | -0.014 | -5
-19 | -0.919 | 0.18141 | -0.014 | -5.067
-18.5 | -0.892 | 0.17913 | -0.014 | -4.982
-18 | -0.866 | 0.17126 | -0.014 | -5.056
-17.5 | -0.839 | 0.16781 | -0.014 | -5.002
-17 | -0.813 | 0.16386 | -0.014 | -4.959
-16.5 | -0.784 | 0.1583 | -0.014 | -4.954
-16 | -0.757 | 0.15357 | -0.014 | -4.928
-15.5 | -0.73 | 0.14868 | -0.014 | -4.91
-15 | -0.703 | 0.14148 | -0.014 | -4.971
-14.5 | -0.676 | 0.13362 | -0.014 | -5.062
-14 | -0.649 | 0.12972 | -0.014 | -5.007
-13.5 | -0.621 | 0.12545 | -0.014 | -4.952
-13 | -0.594 | 0.11969 | -0.014 | -4.963
-12.5 | -0.567 | 0.11503 | -0.014 | -4.929
-12 | -0.54 | 0.11155 | -0.014 | -4.84
-11.5 | -0.513 | 0.10825 | -0.014 | -4.737
-11 | -0.486 | 0.10507 | -0.014 | -4.623
-10.5 | -0.458 | 0.10176 | -0.014 | -4.498
-10 | -0.431 | 0.09695 | -0.014 | -4.441
-9.5 | -0.403 | 0.09093 | -0.014 | -4.436
-9 | -0.376 | 0.08648 | -0.014 | -4.349
-8.5 | -0.349 | 0.08412 | -0.014 | -4.148
-8 | -0.322 | 0.08726 | -0.014 | -3.687
-7.5 | -0.294 | 0.0818 | -0.013 | -3.595
-7 | -0.267 | 0.07875 | -0.013 | -3.389
-6.5 | -0.24 | 0.05067 | -0.014 | -4.732
-6 | -0.272 | 0.04496 | -0.014 | -6.058
-5.5 | -0.306 | 0.04305 | -0.013 | -7.109
-5 | -0.282 | 0.03946 | -0.014 | -7.143
-4.5 | -0.244 | 0.0362 | -0.016 | -6.737
-4 | -0.199 | 0.03397 | -0.018 | -5.855
-3.5 | -0.185 | 0.0093 | -0.036 | -19.897
-3 | -0.12 | 0.00901 | -0.037 | -13.373
-2.5 | -0.054 | 0.00878 | -0.037 | -6.161
-2 | 0.013 | 0.00862 | -0.038 | 1.564
-1.5 | 0.082 | 0.00848 | -0.038 | 9.627
-1 | 0.15 | 0.00835 | -0.039 | 17.979
-0.5 | 0.219 | 0.00626 | -0.039 | 34.899
0 | 0.287 | 0.00633 | -0.04 | 45.313
0.5 | 0.355 | 0.0064 | -0.04 | 55.473
1 | 0.423 | 0.00622 | -0.041 | 67.971
1.5 | 0.491 | 0.00631 | -0.041 | 77.796
2 | 0.558 | 0.00645 | -0.042 | 86.615
2.5 | 0.626 | 0.0066 | -0.042 | 94.769
3 | 0.693 | 0.0068 | -0.043 | 102.005
3.5 | 0.76 | 0.00704 | -0.043 | 107.956
4 | 0.825 | 0.00695 | -0.044 | 118.805
4.5 | 0.889 | 0.00804 | -0.044 | 110.554
5 | 0.948 | 0.00861 | -0.044 | 110.071
5.5 | 0.986 | 0.01407 | -0.044 | 70.094
6 | 1.034 | 0.0154 | -0.044 | 67.106
6.5 | 1.072 | 0.01679 | -0.045 | 63.876
7 | 1.094 | 0.0183 | -0.045 | 59.761
7.5 | 1.086 | 0.02022 | -0.045 | 53.701
8 | 0.854 | 0.05431 | -0.022 | 15.726
8.5 | 0.568 | 0.06404 | -0.018 | 8.866
9 | 0.594 | 0.06322 | -0.019 | 9.402
9.5 | 0.62 | 0.08497 | -0.019 | 7.301
10 | 0.647 | 0.09187 | -0.02 | 7.041
10.5 | 0.673 | 0.09938 | -0.021 | 6.773
11 | 0.699 | 0.10244 | -0.021 | 6.824
11.5 | 0.725 | 0.10801 | -0.022 | 6.713
12 | 0.752 | 0.11511 | -0.024 | 6.532
12.5 | 0.778 | 0.11848 | -0.024 | 6.564
13 | 0.804 | 0.12483 | -0.024 | 6.437
13.5 | 0.831 | 0.129 | -0.026 | 6.44
14 | 0.856 | 0.13372 | -0.027 | 6.403
14.5 | 0.882 | 0.13998 | -0.027 | 6.3
15 | 0.909 | 0.1461 | -0.029 | 6.224
15.5 | 0.935 | 0.1525 | -0.029 | 6.13
16 | 0.96 | 0.16042 | -0.03 | 5.987
16.5 | 0.988 | 0.17051 | -0.031 | 5.795
17 | 1.013 | 0.16617 | -0.032 | 6.099
17.5 | 1.039 | 0.17364 | -0.032 | 5.982
18 | 1.064 | 0.21284 | -0.033 | 4.998
18.5 | 1.092 | 0.18223 | -0.034 | 5.993
19 | 1.117 | 0.18737 | -0.035 | 5.961
19.5 | 1.142 | 0.19361 | -0.035 | 5.898
20 | 1.168 | 0.2007 | -0.036 | 5.818

## 48. Re 1M Mach 0.50 (2)
BIGFOIL.COM POLAR EXPORT
NACA63-411 a=0.2
NACA63-411 a=0.2 |  |  |  | Cl Max: | 1.1681 | at alpha= | 9.5 | deg
XFOIL ncrit=9 |  |  |  | L/D Max: | 124.689 | at alpha= | 4.5 | deg
Re: | 1000000 |  |  | Cd Min: | 0.27599 | at alpha= | -20 | deg
Mach: | 0.5 |  |  | Cl=0 at alpha= | -2.2153 | deg
|  |  |  | @ Cl=0.1, Cd= | 0.0082122
|  |  |  | @ Cl=0.4, Cd= | 0.0058744
|  |  |  | @ Cl=0.6, Cd= | 0.0061308
alpha (deg) | Cl | Cd | Cm | Cl/Cd
-20 | -0.8162 | 0.27599 | 0.0849 | -2.9574
-19 | -0.7699 | 0.25887 | 0.0745 | -2.9741
-18.5 | -0.7466 | 0.25089 | 0.0693 | -2.9758
-18 | -0.723 | 0.24288 | 0.0641 | -2.9768
-17.5 | -0.6995 | 0.23467 | 0.059 | -2.9808
-17 | -0.6758 | 0.22588 | 0.0537 | -2.9919
-16.5 | -0.6532 | 0.21707 | 0.048 | -3.0092
-16 | -0.6318 | 0.20843 | 0.0425 | -3.0312
-15.5 | -0.609 | 0.19994 | 0.0384 | -3.0459
-15 | -0.5865 | 0.19205 | 0.0338 | -3.0539
-14.5 | -0.564 | 0.18437 | 0.0292 | -3.0591
-14 | -0.5427 | 0.17594 | 0.0244 | -3.0846
-13.5 | -0.5239 | 0.16681 | 0.0186 | -3.1407
-13 | -0.5059 | 0.15801 | 0.0135 | -3.2017
-12.5 | -0.4885 | 0.14929 | 0.0087 | -3.2722
-12 | -0.4682 | 0.14163 | 0.0058 | -3.3058
-11.5 | -0.4497 | 0.13405 | 0.0016 | -3.3547
-11 | -0.4374 | 0.12496 | -0.0048 | -3.5003
-10.5 | -0.4189 | 0.11575 | -0.0112 | -3.619
-10 | -0.4088 | 0.10759 | -0.0146 | -3.7996
-9.5 | -0.3953 | 0.10081 | -0.0165 | -3.9212
-9 | -0.3831 | 0.09358 | -0.0203 | -4.0938
-8.5 | -0.3764 | 0.0846 | -0.0267 | -4.4492
-8 | -0.3706 | 0.07601 | -0.0318 | -4.8757
-7 | -0.3738 | 0.05714 | -0.0465 | -6.5418
-6.5 | -0.3944 | 0.04993 | -0.049 | -7.8991
-6 | -0.3926 | 0.04111 | -0.0519 | -9.55
-5.5 | -0.3739 | 0.03243 | -0.0527 | -11.5294
-5 | -0.3405 | 0.02415 | -0.0517 | -14.0994
-4.5 | -0.2931 | 0.01748 | -0.0498 | -16.7677
-4 | -0.2327 | 0.01378 | -0.0481 | -16.8868
-3.5 | -0.1697 | 0.01136 | -0.0467 | -14.9384
-3 | -0.1043 | 0.01014 | -0.0456 | -10.286
-2.5 | -0.0377 | 0.0094 | -0.0449 | -4.0106
-2 | 0.0285 | 0.00865 | -0.0445 | 3.2948
-1.5 | 0.0959 | 0.00825 | -0.0443 | 11.6242
-1 | 0.1621 | 0.00764 | -0.0444 | 21.2173
-0.5 | 0.2224 | 0.00605 | -0.0445 | 36.7603
0 | 0.2888 | 0.0059 | -0.0443 | 48.9492
0.5 | 0.3543 | 0.00584 | -0.0439 | 60.6678
1 | 0.4208 | 0.00589 | -0.0437 | 71.4431
1.5 | 0.4877 | 0.00597 | -0.0437 | 81.6918
2 | 0.5539 | 0.00606 | -0.0434 | 91.4026
2.5 | 0.619 | 0.00616 | -0.0428 | 100.487
3 | 0.6818 | 0.00628 | -0.0415 | 108.5669
3.5 | 0.7506 | 0.00645 | -0.0412 | 116.3721
4 | 0.8364 | 0.00675 | -0.0447 | 123.9111
4.5 | 0.9015 | 0.00723 | -0.0439 | 124.6888
5 | 0.9649 | 0.00797 | -0.0427 | 121.0665
5.5 | 1.0206 | 0.00933 | -0.0406 | 109.3891
6 | 1.054 | 0.01203 | -0.0363 | 87.6143
6.5 | 1.0925 | 0.01395 | -0.0318 | 78.3154
7 | 1.1221 | 0.01572 | -0.0259 | 71.3804
7.5 | 1.1427 | 0.01807 | -0.0201 | 63.2374
8 | 1.1529 | 0.02176 | -0.0153 | 52.9825
8.5 | 1.1678 | 0.02568 | -0.0118 | 45.4751
9 | 1.1665 | 0.03115 | -0.0087 | 37.4478
9.5 | 1.1681 | 0.03676 | -0.0062 | 31.7764
10 | 1.1651 | 0.04323 | -0.0047 | 26.9512
10.5 | 1.1514 | 0.05137 | -0.0047 | 22.4139
11 | 1.1297 | 0.06135 | -0.0067 | 18.414
11.5 | 1.1019 | 0.07323 | -0.0116 | 15.0471
12 | 1.0735 | 0.08643 | -0.0186 | 12.4205
12.5 | 1.0453 | 0.10088 | -0.0271 | 10.3618
13 | 1.0175 | 0.11662 | -0.037 | 8.7249
13.5 | 0.9931 | 0.13302 | -0.0473 | 7.4658
14 | 0.9719 | 0.14996 | -0.0574 | 6.4811
14.5 | 0.9617 | 0.16542 | -0.0665 | 5.8137

## 49. Re 2M Mach 0.00 (1)
BIGFOIL.COM POLAR EXPORT
NACA63-411 a=0.2
NACA63-411 a=0.2 |  |  |  | Cl Max: | 1.188 | at alpha= | 10.5 | deg
JavaFoil+Calcfoil stall+Eppler ext transition |  |  |  | L/D Max: | 131.891 | at alpha= | 6 | deg
Re: | 2000000 |  |  | Cd Min: | 0.00539 | at alpha= | -0.5 | deg
Mach: | 0 |  |  | Cl=0 at alpha= | -2.1017 | deg
|  |  |  | @ Cl=0.1, Cd= | 0.007251
|  |  |  | @ Cl=0.4, Cd= | 0.0055203
|  |  |  | @ Cl=0.6, Cd= | 0.0055859
alpha (deg) | Cl | Cd | Cm | Cl/Cd
-16.5 | -0.443 | 0.14401 | -0.01 | -3.074
-16 | -0.462 | 0.13622 | -0.01 | -3.393
-15.5 | -0.482 | 0.12633 | -0.01 | -3.813
-15 | -0.501 | 0.11948 | -0.011 | -4.191
-14.5 | -0.519 | 0.11349 | -0.011 | -4.574
-14 | -0.536 | 0.10692 | -0.011 | -5.017
-13.5 | -0.552 | 0.10226 | -0.011 | -5.399
-13 | -0.566 | 0.09508 | -0.011 | -5.952
-12.5 | -0.577 | 0.08903 | -0.011 | -6.484
-12 | -0.586 | 0.0831 | -0.011 | -7.048
-11.5 | -0.59 | 0.07837 | -0.012 | -7.526
-11 | -0.586 | 0.07296 | -0.012 | -8.036
-10.5 | -0.579 | 0.06827 | -0.012 | -8.484
-10 | -0.569 | 0.06433 | -0.012 | -8.841
-9.5 | -0.554 | 0.06034 | -0.012 | -9.187
-9 | -0.536 | 0.05646 | -0.013 | -9.495
-8.5 | -0.515 | 0.0522 | -0.013 | -9.856
-8 | -0.489 | 0.049 | -0.014 | -9.974
-7.5 | -0.46 | 0.04566 | -0.015 | -10.079
-7 | -0.434 | 0.03871 | -0.018 | -11.218
-6.5 | -0.484 | 0.00894 | -0.029 | -54.099
-6 | -0.435 | 0.00876 | -0.03 | -49.634
-5.5 | -0.384 | 0.00858 | -0.03 | -44.709
-5 | -0.331 | 0.00831 | -0.03 | -39.799
-4.5 | -0.276 | 0.00813 | -0.031 | -33.965
-4 | -0.22 | 0.00794 | -0.031 | -27.737
-3.5 | -0.163 | 0.00777 | -0.032 | -21.011
-3 | -0.106 | 0.00761 | -0.032 | -13.864
-2.5 | -0.047 | 0.00752 | -0.032 | -6.268
-2 | 0.012 | 0.00739 | -0.033 | 1.584
-1.5 | 0.071 | 0.00731 | -0.033 | 9.699
-1 | 0.13 | 0.00719 | -0.034 | 18.097
-0.5 | 0.189 | 0.00539 | -0.034 | 35.121
0 | 0.249 | 0.00541 | -0.034 | 46.011
0.5 | 0.308 | 0.00543 | -0.035 | 56.697
1 | 0.367 | 0.00547 | -0.035 | 67.021
1.5 | 0.426 | 0.00556 | -0.036 | 76.603
2 | 0.485 | 0.00563 | -0.036 | 86.095
2.5 | 0.544 | 0.00575 | -0.036 | 94.57
3 | 0.602 | 0.00558 | -0.037 | 107.874
3.5 | 0.66 | 0.00571 | -0.037 | 115.568
4 | 0.718 | 0.00587 | -0.038 | 122.262
4.5 | 0.775 | 0.00604 | -0.038 | 128.261
5 | 0.83 | 0.00633 | -0.039 | 131.202
5.5 | 0.885 | 0.00675 | -0.039 | 131.193
6 | 0.938 | 0.00711 | -0.039 | 131.891
6.5 | 0.983 | 0.01111 | -0.04 | 88.504
7 | 1.028 | 0.0116 | -0.04 | 88.562
7.5 | 1.068 | 0.01222 | -0.04 | 87.438
8 | 1.105 | 0.01293 | -0.041 | 85.416
8.5 | 1.137 | 0.01374 | -0.041 | 82.743
9 | 1.162 | 0.0147 | -0.041 | 79.048
9.5 | 1.178 | 0.0158 | -0.041 | 74.58
10 | 1.187 | 0.017 | -0.042 | 69.819
10.5 | 1.188 | 0.01835 | -0.042 | 64.754
11 | 1.181 | 0.01998 | -0.042 | 59.11
11.5 | 1.167 | 0.02176 | -0.042 | 53.646
12 | 1.147 | 0.02357 | -0.043 | 48.665
12.5 | 1.119 | 0.02603 | -0.043 | 42.987
13 | 1.081 | 0.03008 | -0.042 | 35.937
13.5 | 1.018 | 0.04162 | -0.041 | 24.469
14 | 0.886 | 0.09293 | -0.028 | 9.538
14.5 | 0.847 | 0.10351 | -0.025 | 8.178
15 | 0.81 | 0.11201 | -0.023 | 7.233
15.5 | 0.775 | 0.11886 | -0.023 | 6.52

## 50. Re 2M Mach 0.00 (2)
BIGFOIL.COM POLAR EXPORT
NACA63-411 a=0.2
NACA63-411 a=0.2 |  |  |  | Cl Max: | 1.526 | at alpha= | 16 | deg
XFOIL ncrit=9 |  |  |  | L/D Max: | 138.077 | at alpha= | 4.5 | deg
Re: | 2000000 |  |  | Cd Min: | 0.23919 | at alpha= | -19.5 | deg
Mach: | 0 |  |  | Cl=0 at alpha= | -2.1728 | deg
|  |  |  | @ Cl=0.1, Cd= | 0.006417
|  |  |  | @ Cl=0.4, Cd= | 0.0045522
|  |  |  | @ Cl=0.6, Cd= | 0.0047863
alpha (deg) | Cl | Cd | Cm | Cl/Cd
-19.5 | -0.7123 | 0.23919 | 0.0624 | -2.978
-19 | -0.695 | 0.23213 | 0.0581 | -2.994
-18.5 | -0.6776 | 0.22512 | 0.0538 | -3.01
-18 | -0.6633 | 0.21651 | 0.0493 | -3.0636
-17.5 | -0.6458 | 0.21014 | 0.0452 | -3.0732
-17 | -0.6277 | 0.20402 | 0.0412 | -3.0767
-15 | -1.1853 | 0.03608 | -0.0518 | -32.852
-14.5 | -1.2065 | 0.03161 | -0.0471 | -38.1683
-14 | -1.1753 | 0.03002 | -0.0456 | -39.1506
-13.5 | -1.1423 | 0.02822 | -0.0442 | -40.4784
-13 | -1.1037 | 0.02672 | -0.0432 | -41.3061
-12.5 | -1.0657 | 0.0248 | -0.0423 | -42.9718
-12 | -1.0223 | 0.02344 | -0.0416 | -43.6135
-11.5 | -0.9811 | 0.02252 | -0.0398 | -43.5657
-10.5 | -0.9026 | 0.01766 | -0.0373 | -51.1099
-10 | -0.8518 | 0.01695 | -0.037 | -50.2537
-9.5 | -0.7996 | 0.01645 | -0.0368 | -48.6079
-9 | -0.7478 | 0.01568 | -0.0365 | -47.6913
-8.5 | -0.696 | 0.01473 | -0.0362 | -47.2505
-8 | -0.6417 | 0.01435 | -0.0362 | -44.7178
-7.5 | -0.5938 | 0.01198 | -0.0355 | -49.5659
-7 | -0.5393 | 0.01141 | -0.0355 | -47.2656
-6.5 | -0.4847 | 0.01081 | -0.0355 | -44.8381
-6 | -0.4302 | 0.01008 | -0.0354 | -42.6786
-5.5 | -0.3752 | 0.00947 | -0.0353 | -39.6199
-5 | -0.3193 | 0.00906 | -0.0354 | -35.2428
-4.5 | -0.2647 | 0.00822 | -0.0354 | -32.2019
-4 | -0.2082 | 0.0079 | -0.0356 | -26.3544
-3 | -0.0947 | 0.00726 | -0.036 | -13.0441
-2.5 | -0.0375 | 0.00709 | -0.0363 | -5.2891
-2 | 0.0198 | 0.00686 | -0.0366 | 2.8863
-1.5 | 0.0769 | 0.00663 | -0.037 | 11.5988
-1 | 0.1333 | 0.00611 | -0.0374 | 21.8167
-0.5 | 0.1876 | 0.00499 | -0.0379 | 37.5952
0 | 0.2442 | 0.00472 | -0.0383 | 51.7373
0.5 | 0.3011 | 0.00459 | -0.0385 | 65.5991
1 | 0.3577 | 0.00453 | -0.0387 | 78.9625
1.5 | 0.4148 | 0.00456 | -0.039 | 90.9649
2 | 0.4719 | 0.0046 | -0.0393 | 102.587
2.5 | 0.5287 | 0.00466 | -0.0395 | 113.4549
3 | 0.5848 | 0.00475 | -0.0396 | 123.1158
3.5 | 0.6392 | 0.00488 | -0.0393 | 130.9836
4 | 0.6911 | 0.00503 | -0.0385 | 137.3956
4.5 | 0.7539 | 0.00546 | -0.0404 | 138.0769
5 | 0.8098 | 0.006 | -0.041 | 134.9667
5.5 | 0.8622 | 0.00678 | -0.0411 | 127.1681
6 | 0.9114 | 0.00796 | -0.0408 | 114.4975
6.5 | 0.9596 | 0.00915 | -0.0403 | 104.8743
7 | 1.0092 | 0.01006 | -0.0399 | 100.3181
7.5 | 1.0597 | 0.01076 | -0.0396 | 98.4851
8 | 1.1102 | 0.0114 | -0.0392 | 97.386
8.5 | 1.1592 | 0.01212 | -0.0387 | 95.6436
9 | 1.2076 | 0.0128 | -0.0381 | 94.3438
9.5 | 1.2535 | 0.01363 | -0.0372 | 91.9663
10 | 1.2991 | 0.01438 | -0.0363 | 90.3408
10.5 | 1.3397 | 0.01541 | -0.0347 | 86.9371
11 | 1.3798 | 0.01627 | -0.0331 | 84.8064
11.5 | 1.4074 | 0.01755 | -0.0296 | 80.1937
12 | 1.4291 | 0.01875 | -0.0254 | 76.2187
12.5 | 1.4495 | 0.02037 | -0.0219 | 71.1586
13 | 1.4665 | 0.02252 | -0.0189 | 65.1199
13.5 | 1.4765 | 0.02551 | -0.016 | 57.8793
14 | 1.4935 | 0.02817 | -0.0142 | 53.0174
14.5 | 1.5053 | 0.03153 | -0.0127 | 47.7418
15 | 1.5152 | 0.03528 | -0.0117 | 42.9478
15.5 | 1.5218 | 0.03958 | -0.011 | 38.4487
16 | 1.526 | 0.04441 | -0.011 | 34.3616
16.5 | 1.52 | 0.05088 | -0.0117 | 29.8742
17 | 1.5145 | 0.05778 | -0.0132 | 26.2115
17.5 | 1.4835 | 0.06886 | -0.0166 | 21.5437
18 | 1.4757 | 0.0773 | -0.0199 | 19.0906
18.5 | 1.4434 | 0.09034 | -0.0257 | 15.9774
19 | 1.4128 | 0.10402 | -0.0325 | 13.582
19.5 | 1.388 | 0.11736 | -0.0397 | 11.8269
20 | 1.3557 | 0.1328 | -0.0485 | 10.2086

## 51. Re 2M Mach 0.10 (1)
BIGFOIL.COM POLAR EXPORT
NACA63-411 a=0.2
NACA63-411 a=0.2 |  |  |  | Cl Max: | 1.183 | at alpha= | 10 | deg
JavaFoil+Calcfoil stall+Eppler ext transition |  |  |  | L/D Max: | 138.816 | at alpha= | 6 | deg
Re: | 2000000 |  |  | Cd Min: | 0.00542 | at alpha= | -0.5 | deg
Mach: | 0.1 |  |  | Cl=0 at alpha= | -2.1017 | deg
|  |  |  | @ Cl=0.1, Cd= | 0.007292
|  |  |  | @ Cl=0.4, Cd= | 0.0055363
|  |  |  | @ Cl=0.6, Cd= | 0.005621
alpha (deg) | Cl | Cd | Cm | Cl/Cd
-16.5 | -0.396 | 0.14492 | -0.01 | -2.736
-16 | -0.419 | 0.13892 | -0.01 | -3.013
-15.5 | -0.441 | 0.13069 | -0.01 | -3.372
-15 | -0.463 | 0.12105 | -0.011 | -3.823
-14.5 | -0.484 | 0.11631 | -0.011 | -4.165
-14 | -0.505 | 0.10995 | -0.011 | -4.593
-13.5 | -0.524 | 0.10384 | -0.011 | -5.048
-13 | -0.542 | 0.09693 | -0.011 | -5.587
-12.5 | -0.556 | 0.09135 | -0.011 | -6.091
-12 | -0.568 | 0.08517 | -0.011 | -6.671
-11.5 | -0.576 | 0.07998 | -0.012 | -7.197
-11 | -0.575 | 0.07491 | -0.012 | -7.676
-10.5 | -0.57 | 0.06918 | -0.012 | -8.245
-10 | -0.562 | 0.06479 | -0.012 | -8.672
-9.5 | -0.549 | 0.06053 | -0.012 | -9.076
-9 | -0.533 | 0.05679 | -0.012 | -9.382
-8.5 | -0.512 | 0.05293 | -0.013 | -9.682
-8 | -0.488 | 0.0494 | -0.014 | -9.873
-7.5 | -0.461 | 0.04547 | -0.015 | -10.13
-7 | -0.43 | 0.04165 | -0.017 | -10.326
-6.5 | -0.485 | 0.00893 | -0.029 | -54.254
-6 | -0.436 | 0.00884 | -0.03 | -49.314
-5.5 | -0.385 | 0.0086 | -0.03 | -44.766
-5 | -0.332 | 0.00832 | -0.031 | -39.905
-4.5 | -0.277 | 0.00814 | -0.031 | -34.054
-4 | -0.221 | 0.00798 | -0.031 | -27.739
-3.5 | -0.164 | 0.0078 | -0.032 | -21.046
-3 | -0.106 | 0.00762 | -0.032 | -13.923
-2.5 | -0.047 | 0.00752 | -0.032 | -6.298
-2 | 0.012 | 0.00741 | -0.033 | 1.588
-1.5 | 0.071 | 0.00735 | -0.033 | 9.694
-1 | 0.131 | 0.00723 | -0.034 | 18.09
-0.5 | 0.19 | 0.00542 | -0.034 | 35.155
0 | 0.25 | 0.00544 | -0.035 | 45.988
0.5 | 0.309 | 0.00543 | -0.035 | 56.987
1 | 0.369 | 0.00551 | -0.035 | 66.938
1.5 | 0.428 | 0.00556 | -0.036 | 77.046
2 | 0.487 | 0.00563 | -0.036 | 86.503
2.5 | 0.546 | 0.00574 | -0.037 | 95.15
3 | 0.605 | 0.00561 | -0.037 | 107.853
3.5 | 0.664 | 0.00571 | -0.037 | 116.185
4 | 0.721 | 0.00587 | -0.038 | 122.927
4.5 | 0.778 | 0.00609 | -0.038 | 127.788
5 | 0.834 | 0.00639 | -0.039 | 130.652
5.5 | 0.889 | 0.00675 | -0.039 | 131.804
6 | 0.943 | 0.00679 | -0.04 | 138.816
6.5 | 0.987 | 0.0112 | -0.04 | 88.139
7 | 1.031 | 0.01173 | -0.04 | 87.911
7.5 | 1.071 | 0.01237 | -0.04 | 86.623
8 | 1.107 | 0.01307 | -0.041 | 84.704
8.5 | 1.139 | 0.0139 | -0.041 | 81.91
9 | 1.163 | 0.0149 | -0.041 | 78.056
9.5 | 1.177 | 0.01603 | -0.042 | 73.425
10 | 1.183 | 0.01728 | -0.042 | 68.506
10.5 | 1.181 | 0.0188 | -0.042 | 62.838
11 | 1.172 | 0.02039 | -0.042 | 57.442
11.5 | 1.153 | 0.02239 | -0.042 | 51.495
12 | 1.128 | 0.02433 | -0.043 | 46.376
12.5 | 1.094 | 0.0272 | -0.043 | 40.234
13 | 1.048 | 0.03241 | -0.042 | 32.335
13.5 | 0.896 | 0.08466 | -0.03 | 10.58
14 | 0.847 | 0.09856 | -0.025 | 8.591
14.5 | 0.807 | 0.10695 | -0.023 | 7.549
15 | 0.767 | 0.11663 | -0.021 | 6.579

## 52. Re 2M Mach 0.10 (2)
BIGFOIL.COM POLAR EXPORT
NACA63-411 a=0.2
NACA63-411 a=0.2 |  |  |  | Cl Max: | 1.5075 | at alpha= | 16 | deg
XFOIL ncrit=9 |  |  |  | L/D Max: | 138.339 | at alpha= | 4.5 | deg
Re: | 2000000 |  |  | Cd Min: | 0.14832 | at alpha= | 20 | deg
Mach: | 0.1 |  |  | Cl=0 at alpha= | -2.1727 | deg
|  |  |  | @ Cl=0.1, Cd= | 0.0064476
|  |  |  | @ Cl=0.4, Cd= | 0.0045679
|  |  |  | @ Cl=0.6, Cd= | 0.0047975
alpha (deg) | Cl | Cd | Cm | Cl/Cd
-13 | -1.0603 | 0.03386 | -0.0471 | -31.3142
-12.5 | -1.0444 | 0.0296 | -0.0453 | -35.2838
-12 | -1.0102 | 0.0267 | -0.0446 | -37.8352
-11.5 | -0.9789 | 0.02465 | -0.0419 | -39.712
-11 | -0.936 | 0.02322 | -0.0407 | -40.3101
-10.5 | -0.9061 | 0.01881 | -0.0389 | -48.1712
-10 | -0.8562 | 0.01783 | -0.0383 | -48.0202
-9.5 | -0.8034 | 0.01734 | -0.038 | -46.3322
-9 | -0.7513 | 0.01654 | -0.0376 | -45.4232
-8.5 | -0.6999 | 0.01535 | -0.0372 | -45.5961
-8 | -0.646 | 0.01468 | -0.037 | -44.0054
-7.5 | -0.5974 | 0.01234 | -0.0363 | -48.4117
-7 | -0.5429 | 0.01162 | -0.0361 | -46.7212
-6.5 | -0.4877 | 0.01103 | -0.036 | -44.2158
-6 | -0.4329 | 0.01025 | -0.0359 | -42.2341
-5.5 | -0.3776 | 0.00958 | -0.0358 | -39.4154
-5 | -0.3214 | 0.00912 | -0.0358 | -35.2412
-4.5 | -0.2664 | 0.00826 | -0.0357 | -32.2518
-4 | -0.2095 | 0.00793 | -0.0359 | -26.4187
-3.5 | -0.1524 | 0.00765 | -0.0361 | -19.9216
-3 | -0.0953 | 0.00729 | -0.0362 | -13.0727
-2.5 | -0.0377 | 0.0071 | -0.0365 | -5.3099
-2 | 0.0199 | 0.00687 | -0.0368 | 2.8967
-1.5 | 0.0775 | 0.00665 | -0.0372 | 11.6541
-1 | 0.1342 | 0.00614 | -0.0376 | 21.8567
-0.5 | 0.1888 | 0.00501 | -0.0382 | 37.6846
0 | 0.2458 | 0.00473 | -0.0385 | 51.9662
0.5 | 0.303 | 0.0046 | -0.0387 | 65.8696
1 | 0.3599 | 0.00454 | -0.0389 | 79.2731
1.5 | 0.4174 | 0.00458 | -0.0392 | 91.1354
2 | 0.4749 | 0.00462 | -0.0395 | 102.7922
2.5 | 0.532 | 0.00469 | -0.0397 | 113.4328
3 | 0.5884 | 0.00477 | -0.0398 | 123.3543
3.5 | 0.6433 | 0.0049 | -0.0396 | 131.2857
4 | 0.6956 | 0.00505 | -0.0387 | 137.7426
4.5 | 0.7581 | 0.00548 | -0.0405 | 138.3394
5 | 0.8149 | 0.00603 | -0.0412 | 135.141
5.5 | 0.8676 | 0.00682 | -0.0412 | 127.2141
6 | 0.9166 | 0.00805 | -0.0408 | 113.8634
6.5 | 0.9653 | 0.00923 | -0.0403 | 104.5829
7 | 1.0151 | 0.01015 | -0.0398 | 100.0099
7.5 | 1.0658 | 0.01088 | -0.0394 | 97.9596
8 | 1.1166 | 0.01152 | -0.039 | 96.9271
8.5 | 1.166 | 0.01223 | -0.0384 | 95.3393
9 | 1.2141 | 0.01298 | -0.0376 | 93.5362
9.5 | 1.2605 | 0.01379 | -0.0366 | 91.4068
10 | 1.3052 | 0.01463 | -0.0354 | 89.2139
10.5 | 1.3458 | 0.01563 | -0.0337 | 86.1036
11 | 1.3837 | 0.01661 | -0.0316 | 83.3052
11.5 | 1.4062 | 0.01791 | -0.0271 | 78.5148
12 | 1.4271 | 0.01934 | -0.0231 | 73.7901
12.5 | 1.4467 | 0.02121 | -0.0198 | 68.2084
13 | 1.4566 | 0.02407 | -0.0165 | 60.5152
13.5 | 1.4721 | 0.02684 | -0.0142 | 54.8472
14 | 1.4869 | 0.02989 | -0.0125 | 49.7457
14.5 | 1.496 | 0.0337 | -0.0112 | 44.3917
15 | 1.5035 | 0.03791 | -0.0103 | 39.6597
15.5 | 1.5072 | 0.04276 | -0.01 | 35.2479
16 | 1.5075 | 0.04835 | -0.0104 | 31.1789
16.5 | 1.4985 | 0.05563 | -0.0117 | 26.9369
17 | 1.4816 | 0.06456 | -0.0142 | 22.9492
17.5 | 1.4458 | 0.07711 | -0.019 | 18.7498
18 | 1.429 | 0.0876 | -0.0236 | 16.3128
18.5 | 1.3936 | 0.1021 | -0.0308 | 13.6494
19 | 1.3674 | 0.11576 | -0.0381 | 11.8124
19.5 | 1.3368 | 0.13094 | -0.0468 | 10.2093
20 | 1.2994 | 0.14832 | -0.0573 | 8.7608

## 53. Re 2M Mach 0.25 (1)
BIGFOIL.COM POLAR EXPORT
NACA63-411 a=0.2
NACA63-411 a=0.2 |  |  |  | Cl Max: | 1.162 | at alpha= | 9.5 | deg
JavaFoil+Calcfoil stall+Eppler ext transition |  |  |  | L/D Max: | 130.6 | at alpha= | 5 | deg
Re: | 2000000 |  |  | Cd Min: | 0.00545 | at alpha= | -0.5 | deg
Mach: | 0.25 |  |  | Cl=0 at alpha= | -2.0984 | deg
|  |  |  | @ Cl=0.1, Cd= | 0.0073169
|  |  |  | @ Cl=0.4, Cd= | 0.0055875
|  |  |  | @ Cl=0.6, Cd= | 0.1175
alpha (deg) | Cl | Cd | Cm | Cl/Cd
-14.5 | -0.071 | 0.12564 | -0.011 | -0.566
-14 | -0.193 | 0.11903 | -0.011 | -1.62
-13.5 | -0.259 | 0.11334 | -0.011 | -2.288
-13 | -0.316 | 0.10569 | -0.011 | -2.991
-12.5 | -0.367 | 0.09712 | -0.011 | -3.779
-12 | -0.412 | 0.09234 | -0.012 | -4.462
-11.5 | -0.449 | 0.08448 | -0.012 | -5.32
-11 | -0.474 | 0.07941 | -0.012 | -5.966
-10.5 | -0.491 | 0.07435 | -0.012 | -6.61
-10 | -0.503 | 0.06903 | -0.012 | -7.281
-9.5 | -0.506 | 0.06364 | -0.012 | -7.956
-9 | -0.503 | 0.05949 | -0.012 | -8.458
-8.5 | -0.493 | 0.05535 | -0.013 | -8.912
-8 | -0.477 | 0.05155 | -0.013 | -9.254
-7.5 | -0.455 | 0.04752 | -0.014 | -9.574
-7 | -0.428 | 0.04431 | -0.015 | -9.656
-6.5 | -0.398 | 0.03953 | -0.018 | -10.067
-6 | -0.442 | 0.00887 | -0.031 | -49.805
-5.5 | -0.392 | 0.00874 | -0.031 | -44.813
-5 | -0.339 | 0.00847 | -0.031 | -39.971
-4.5 | -0.283 | 0.00825 | -0.032 | -34.375
-4 | -0.227 | 0.00807 | -0.032 | -28.06
-3.5 | -0.168 | 0.00786 | -0.033 | -21.387
-3 | -0.109 | 0.00767 | -0.033 | -14.178
-2.5 | -0.049 | 0.00754 | -0.033 | -6.448
-2 | 0.012 | 0.00747 | -0.034 | 1.618
-1.5 | 0.073 | 0.00737 | -0.034 | 9.925
-1 | 0.134 | 0.00725 | -0.035 | 18.524
-0.5 | 0.196 | 0.00545 | -0.035 | 35.87
0 | 0.257 | 0.00547 | -0.035 | 46.991
0.5 | 0.318 | 0.00552 | -0.036 | 57.617
1 | 0.379 | 0.00556 | -0.036 | 68.161
1.5 | 0.44 | 0.00564 | -0.037 | 77.967
2 | 0.501 | 0.00572 | -0.037 | 87.555
2.5 | 0.561 | 0.00556 | -0.038 | 100.898
3 | 0.621 | 0.0057 | -0.038 | 109.042
3.5 | 0.682 | 0.00583 | -0.039 | 116.876
4 | 0.741 | 0.00602 | -0.039 | 123.136
4.5 | 0.799 | 0.00626 | -0.039 | 127.624
5 | 0.856 | 0.00656 | -0.04 | 130.6
5.5 | 0.912 | 0.00701 | -0.04 | 130.194
6 | 0.96 | 0.01113 | -0.041 | 86.235
6.5 | 1.007 | 0.01171 | -0.041 | 85.985
7 | 1.05 | 0.01235 | -0.041 | 84.969
7.5 | 1.087 | 0.0131 | -0.041 | 83.025
8 | 1.12 | 0.01393 | -0.042 | 80.372
8.5 | 1.146 | 0.01494 | -0.042 | 76.702
9 | 1.161 | 0.01616 | -0.042 | 71.881
9.5 | 1.162 | 0.01756 | -0.043 | 66.203
10 | 1.152 | 0.01901 | -0.043 | 60.571
10.5 | 1.127 | 0.02107 | -0.043 | 53.465
11 | 1.087 | 0.0235 | -0.043 | 46.256
11.5 | 1.026 | 0.02832 | -0.043 | 36.225
12 | 0.838 | 0.08155 | -0.024 | 10.273
12.5 | 0.776 | 0.08964 | -0.021 | 8.651
13 | 0.709 | 0.0959 | -0.021 | 7.394
13.5 | 0.635 | 0.10222 | -0.021 | 6.216
14 | 0.556 | 0.10797 | -0.021 | 5.149
14.5 | 0.471 | 0.1175 | -0.021 | 4.012

## 54. Re 2M Mach 0.25 (2)
BIGFOIL.COM POLAR EXPORT
NACA63-411 a=0.2
NACA63-411 a=0.2 |  |  |  | Cl Max: | 1.4208 | at alpha= | 13.5 | deg
XFOIL ncrit=9 |  |  |  | L/D Max: | 138.825 | at alpha= | 4 | deg
Re: | 2000000 |  |  | Cd Min: | 0.25184 | at alpha= | -20 | deg
Mach: | 0.25 |  |  | Cl=0 at alpha= | -2.1753 | deg
|  |  |  | @ Cl=0.1, Cd= | 0.006608
|  |  |  | @ Cl=0.4, Cd= | 0.004614
|  |  |  | @ Cl=0.6, Cd= | 0.0048462
alpha (deg) | Cl | Cd | Cm | Cl/Cd
-20 | -0.7466 | 0.25184 | 0.0708 | -2.9646
-19.5 | -0.7277 | 0.24451 | 0.0661 | -2.9762
-19 | -0.7092 | 0.23721 | 0.0616 | -2.9898
-18.5 | -0.6905 | 0.22998 | 0.0571 | -3.0024
-18 | -0.6725 | 0.22211 | 0.0526 | -3.0278
-17.5 | -0.6557 | 0.21463 | 0.0482 | -3.055
-17 | -0.6366 | 0.20828 | 0.044 | -3.0565
-16.5 | -0.6177 | 0.20143 | 0.0398 | -3.0666
-16 | -0.6001 | 0.19277 | 0.0351 | -3.113
-15.5 | -0.5834 | 0.18485 | 0.0308 | -3.1561
-15 | -0.5676 | 0.17669 | 0.0265 | -3.2124
-14.5 | -0.5523 | 0.16859 | 0.0223 | -3.276
-14 | -0.5393 | 0.16029 | 0.0183 | -3.3645
-13.5 | -0.5295 | 0.15061 | 0.0137 | -3.5157
-13 | -0.5244 | 0.13968 | 0.0087 | -3.7543
-12.5 | -0.5153 | 0.13114 | 0.0044 | -3.9294
-12 | -0.4967 | 0.12577 | 0.0011 | -3.9493
-11.5 | -0.4871 | 0.1176 | -0.003 | -4.142
-10.5 | -0.4978 | 0.09226 | -0.0176 | -5.3956
-10 | -0.5107 | 0.08182 | -0.0231 | -6.2418
-9.5 | -0.518 | 0.07278 | -0.0287 | -7.1173
-9 | -0.5904 | 0.05576 | -0.0413 | -10.5882
-8.5 | -0.6081 | 0.0447 | -0.0439 | -13.604
-8 | -0.6529 | 0.02089 | -0.0424 | -31.2542
-7.5 | -0.6075 | 0.01726 | -0.0412 | -35.197
-7 | -0.561 | 0.01342 | -0.0399 | -41.8033
-6.5 | -0.5041 | 0.01247 | -0.0394 | -40.425
-5.5 | -0.3902 | 0.01037 | -0.0383 | -37.6278
-5 | -0.3325 | 0.00956 | -0.038 | -34.7803
-4.5 | -0.2755 | 0.00859 | -0.0376 | -32.0722
-4 | -0.2166 | 0.00815 | -0.0376 | -26.5767
-3.5 | -0.1574 | 0.00778 | -0.0376 | -20.2314
-3 | -0.0982 | 0.00741 | -0.0377 | -13.2524
-2.5 | -0.0387 | 0.00716 | -0.0379 | -5.405
-2 | 0.0209 | 0.00694 | -0.0381 | 3.0115
-1.5 | 0.0806 | 0.00676 | -0.0384 | 11.9231
-1 | 0.1393 | 0.0063 | -0.0388 | 22.1111
-0.5 | 0.1956 | 0.00511 | -0.0393 | 38.2779
0 | 0.2543 | 0.0048 | -0.0397 | 52.9792
0.5 | 0.3134 | 0.00466 | -0.0399 | 67.2532
1 | 0.3723 | 0.0046 | -0.0401 | 80.9348
1.5 | 0.4317 | 0.00463 | -0.0404 | 93.2397
2 | 0.4913 | 0.0047 | -0.0407 | 104.5319
2.5 | 0.5504 | 0.00477 | -0.0409 | 115.3878
3 | 0.609 | 0.00486 | -0.041 | 125.3086
3.5 | 0.666 | 0.00502 | -0.0408 | 132.6693
4 | 0.7205 | 0.00519 | -0.0399 | 138.8247
4.5 | 0.7821 | 0.00564 | -0.0409 | 138.6702
5 | 0.8427 | 0.00624 | -0.0418 | 135.0481
5.5 | 0.8963 | 0.00718 | -0.0415 | 124.8329
6 | 0.9454 | 0.00861 | -0.0408 | 109.8026
6.5 | 0.9953 | 0.00982 | -0.0399 | 101.3544
7 | 1.0478 | 0.01064 | -0.0391 | 98.4774
7.5 | 1.1003 | 0.01138 | -0.0383 | 96.6872
8 | 1.1509 | 0.01223 | -0.0372 | 94.1047
8.5 | 1.2015 | 0.01298 | -0.036 | 92.5655
9 | 1.248 | 0.01396 | -0.0343 | 89.3983
9.5 | 1.2931 | 0.01491 | -0.0323 | 86.727
10 | 1.3315 | 0.0161 | -0.0295 | 82.7019
10.5 | 1.3558 | 0.0174 | -0.0245 | 77.9195
11 | 1.3731 | 0.01928 | -0.0196 | 71.2189
11.5 | 1.3934 | 0.02145 | -0.016 | 64.9604
12 | 1.4046 | 0.02461 | -0.0126 | 57.0744
12.5 | 1.4119 | 0.02845 | -0.0099 | 49.6274
13 | 1.4195 | 0.03264 | -0.008 | 43.4896
13.5 | 1.4208 | 0.03776 | -0.0068 | 37.6271
14 | 1.4204 | 0.04341 | -0.0063 | 32.7206
14.5 | 1.4108 | 0.05062 | -0.007 | 27.8704
15 | 1.4003 | 0.05862 | -0.0087 | 23.8878
15.5 | 1.3852 | 0.0679 | -0.0117 | 20.4006
16 | 1.3669 | 0.07837 | -0.016 | 17.4416
16.5 | 1.3327 | 0.09221 | -0.0226 | 14.4529
17 | 1.31 | 0.10513 | -0.0295 | 12.4608
17.5 | 1.2779 | 0.12056 | -0.0383 | 10.5997
18 | 1.2432 | 0.13734 | -0.0483 | 9.052
18.5 | 1.2086 | 0.15501 | -0.0594 | 7.7969

## 55. Re 2M Mach 0.50 (1)
BIGFOIL.COM POLAR EXPORT
NACA63-411 a=0.2
NACA63-411 a=0.2 |  |  |  | Cl Max: | 1.171 | at alpha= | 20 | deg
JavaFoil+Calcfoil stall+Eppler ext transition |  |  |  | L/D Max: | 132.104 | at alpha= | 4.5 | deg
Re: | 2000000 |  |  | Cd Min: | 0.00568 | at alpha= | -0.5 | deg
Mach: | 0.5 |  |  | Cl=0 at alpha= | -2.097 | deg
|  |  |  | @ Cl=0.1, Cd= | 0.0076056
|  |  |  | @ Cl=0.4, Cd= | 0.0058097
|  |  |  | @ Cl=0.6, Cd= | 0.0058979
alpha (deg) | Cl | Cd | Cm | Cl/Cd
-20 | -0.975 | 0.17668 | -0.014 | -5.519
-19.5 | -0.948 | 0.16871 | -0.014 | -5.622
-19 | -0.92 | 0.16463 | -0.014 | -5.588
-18.5 | -0.893 | 0.16006 | -0.014 | -5.578
-18 | -0.866 | 0.15246 | -0.014 | -5.681
-17.5 | -0.84 | 0.14902 | -0.014 | -5.634
-17 | -0.813 | 0.1463 | -0.014 | -5.555
-16.5 | -0.785 | 0.1436 | -0.014 | -5.468
-16 | -0.757 | 0.138 | -0.014 | -5.488
-15.5 | -0.73 | 0.13284 | -0.014 | -5.497
-15 | -0.703 | 0.12621 | -0.014 | -5.574
-14.5 | -0.677 | 0.11891 | -0.014 | -5.69
-14 | -0.65 | 0.11512 | -0.015 | -5.644
-13.5 | -0.622 | 0.11155 | -0.014 | -5.573
-13 | -0.594 | 0.10691 | -0.014 | -5.559
-12.5 | -0.567 | 0.10321 | -0.014 | -5.497
-12 | -0.54 | 0.10025 | -0.014 | -5.388
-11.5 | -0.513 | 0.09526 | -0.014 | -5.386
-11 | -0.486 | 0.09225 | -0.015 | -5.267
-10.5 | -0.458 | 0.09209 | -0.014 | -4.975
-10 | -0.431 | 0.07555 | -0.014 | -5.704
-9.5 | -0.404 | 0.0799 | -0.014 | -5.052
-9 | -0.376 | 0.07811 | -0.014 | -4.82
-8.5 | -0.349 | 0.0742 | -0.015 | -4.706
-8 | -0.322 | 0.05239 | -0.015 | -6.147
-7.5 | -0.294 | 0.06188 | -0.014 | -4.756
-7 | -0.267 | 0.05317 | -0.014 | -5.023
-6.5 | -0.24 | 0.0471 | -0.015 | -5.096
-6 | -0.273 | 0.04281 | -0.015 | -6.372
-5.5 | -0.306 | 0.0407 | -0.014 | -7.522
-5 | -0.283 | 0.03774 | -0.016 | -7.486
-4.5 | -0.303 | 0.00878 | -0.036 | -34.531
-4 | -0.247 | 0.0086 | -0.036 | -28.674
-3.5 | -0.185 | 0.00832 | -0.036 | -22.255
-3 | -0.121 | 0.00807 | -0.037 | -14.926
-2.5 | -0.054 | 0.00785 | -0.037 | -6.888
-2 | 0.013 | 0.0077 | -0.038 | 1.75
-1.5 | 0.082 | 0.00764 | -0.038 | 10.692
-1 | 0.15 | 0.00751 | -0.039 | 19.999
-0.5 | 0.219 | 0.00568 | -0.039 | 38.47
0 | 0.287 | 0.00572 | -0.04 | 50.174
0.5 | 0.355 | 0.00577 | -0.04 | 61.58
1 | 0.423 | 0.00583 | -0.041 | 72.628
1.5 | 0.491 | 0.0057 | -0.041 | 86.184
2 | 0.559 | 0.0058 | -0.042 | 96.283
2.5 | 0.626 | 0.00596 | -0.042 | 105.085
3 | 0.693 | 0.00612 | -0.043 | 113.228
3.5 | 0.76 | 0.00634 | -0.043 | 120.003
4 | 0.826 | 0.00668 | -0.044 | 123.723
4.5 | 0.89 | 0.00673 | -0.044 | 132.104
5 | 0.95 | 0.00818 | -0.044 | 116.099
5.5 | 0.992 | 0.01231 | -0.044 | 80.58
6 | 1.04 | 0.01349 | -0.045 | 77.074
6.5 | 1.079 | 0.01469 | -0.045 | 73.457
7 | 1.1 | 0.01599 | -0.045 | 68.828
7.5 | 1.093 | 0.01761 | -0.045 | 62.078
8 | 1.016 | 0.02008 | -0.046 | 50.597
8.5 | 0.569 | 0.05949 | -0.02 | 9.559
9 | 0.688 | 0.02647 | -0.045 | 25.979
9.5 | 0.621 | 0.0677 | -0.021 | 9.178
10 | 0.647 | 0.08282 | -0.021 | 7.816
10.5 | 0.674 | 0.0895 | -0.022 | 7.526
11 | 0.7 | 0.09253 | -0.022 | 7.56
11.5 | 0.726 | 0.09682 | -0.023 | 7.497
12 | 0.752 | 0.10236 | -0.024 | 7.349
12.5 | 0.778 | 0.10571 | -0.024 | 7.36
13 | 0.804 | 0.11006 | -0.025 | 7.306
13.5 | 0.831 | 0.11201 | -0.027 | 7.419
14 | 0.857 | 0.11657 | -0.027 | 7.348
14.5 | 0.883 | 0.12479 | -0.028 | 7.074
15 | 0.91 | 0.13082 | -0.029 | 6.953
15.5 | 0.935 | 0.1356 | -0.03 | 6.898
16 | 0.961 | 0.14262 | -0.03 | 6.74
16.5 | 0.99 | 0.14938 | -0.032 | 6.629
17 | 1.014 | 0.14857 | -0.032 | 6.825
17.5 | 1.04 | 0.15208 | -0.033 | 6.835
18 | 1.065 | 0.18333 | -0.033 | 5.807
18.5 | 1.093 | 0.16255 | -0.035 | 6.722
19 | 1.118 | 0.16553 | -0.035 | 6.752
19.5 | 1.143 | 0.17404 | -0.036 | 6.569
20 | 1.171 | 0.1773 | -0.037 | 6.603

## 56. Re 2M Mach 0.50 (2)
BIGFOIL.COM POLAR EXPORT
NACA63-411 a=0.2
NACA63-411 a=0.2 |  |  |  | Cl Max: | 1.2494 | at alpha= | 9 | deg
XFOIL ncrit=9 |  |  |  | L/D Max: | 143.002 | at alpha= | 4 | deg
Re: | 2000000 |  |  | Cd Min: | 0.15601 | at alpha= | -13 | deg
Mach: | 0.5 |  |  | Cl=0 at alpha= | -2.1885 | deg
|  |  |  | @ Cl=0.1, Cd= | 0.0070298
|  |  |  | @ Cl=0.4, Cd= | 0.0049366
|  |  |  | @ Cl=0.6, Cd= | 0.0051417
alpha (deg) | Cl | Cd | Cm | Cl/Cd
-13 | -0.5104 | 0.15601 | 0.0149 | -3.2716
-12.5 | -0.4944 | 0.14669 | 0.0101 | -3.3704
-12 | -0.473 | 0.1396 | 0.0054 | -3.3883
-11.5 | -0.4581 | 0.13176 | 0.0017 | -3.4768
-11 | -0.4445 | 0.12311 | -0.0027 | -3.6106
-10.5 | -0.4336 | 0.11398 | -0.0075 | -3.8042
-9.5 | -0.4089 | 0.09806 | -0.0163 | -4.1699
-9 | -0.4 | 0.08981 | -0.0209 | -4.4538
-8.5 | -0.3957 | 0.08106 | -0.026 | -4.8816
-8 | -0.3973 | 0.07169 | -0.0317 | -5.5419
-7.5 | -0.4031 | 0.0621 | -0.0383 | -6.4911
-7 | -0.4267 | 0.05227 | -0.0469 | -8.1634
-6.5 | -0.4342 | 0.0428 | -0.0511 | -10.1449
-6 | -0.43 | 0.03343 | -0.0526 | -12.8627
-5.5 | -0.3999 | 0.02611 | -0.052 | -15.316
-5 | -0.3609 | 0.01837 | -0.0503 | -19.6462
-4.5 | -0.3084 | 0.0126 | -0.0482 | -24.4762
-4 | -0.2458 | 0.00997 | -0.0464 | -24.654
-3.5 | -0.1788 | 0.0089 | -0.0453 | -20.0899
-3 | -0.111 | 0.00818 | -0.0445 | -13.5697
-2.5 | -0.0428 | 0.00761 | -0.044 | -5.6242
-2 | 0.0259 | 0.00731 | -0.0439 | 3.5431
-1.5 | 0.0945 | 0.00705 | -0.044 | 13.4043
-1 | 0.1627 | 0.0068 | -0.0442 | 23.9265
-0.5 | 0.2274 | 0.00573 | -0.0446 | 39.6859
0 | 0.293 | 0.00509 | -0.045 | 57.5639
0.5 | 0.3605 | 0.00496 | -0.0452 | 72.6815
1 | 0.4281 | 0.00492 | -0.0454 | 87.0122
1.5 | 0.4964 | 0.00499 | -0.0457 | 99.479
2 | 0.5648 | 0.00508 | -0.0459 | 111.1811
3 | 0.7016 | 0.00532 | -0.046 | 131.8797
3.5 | 0.7687 | 0.00554 | -0.0456 | 138.7545
4 | 0.8337 | 0.00583 | -0.0446 | 143.0017
4.5 | 0.893 | 0.00638 | -0.0425 | 139.9687
5 | 0.9667 | 0.00732 | -0.0436 | 132.0628
5.5 | 1.0161 | 0.00926 | -0.0411 | 109.73
6 | 1.0659 | 0.01091 | -0.0381 | 97.6994
6.5 | 1.1215 | 0.01199 | -0.0352 | 93.5363
7 | 1.1728 | 0.01317 | -0.0314 | 89.0509
7.5 | 1.2041 | 0.01476 | -0.025 | 81.5786
8 | 1.2278 | 0.01685 | -0.0188 | 72.8665
8.5 | 1.2435 | 0.0201 | -0.0135 | 61.8657
9 | 1.2494 | 0.02459 | -0.0091 | 50.8093
9.5 | 1.2412 | 0.03052 | -0.0056 | 40.6684
10 | 1.2248 | 0.03759 | -0.0031 | 32.5831
10.5 | 1.2031 | 0.04585 | -0.0021 | 26.2399
11 | 1.1766 | 0.05575 | -0.0038 | 21.1049
11.5 | 1.1471 | 0.06725 | -0.0081 | 17.0572
12 | 1.1199 | 0.07975 | -0.0143 | 14.0426
12.5 | 1.0939 | 0.09329 | -0.0221 | 11.7258
13 | 1.0686 | 0.10793 | -0.0313 | 9.9009
13.5 | 1.046 | 0.1232 | -0.041 | 8.4903
14 | 1.0252 | 0.13901 | -0.0508 | 7.375

## 57. Re 3M Mach 0.00 (1)
BIGFOIL.COM POLAR EXPORT
NACA63-411 a=0.2
NACA63-411 a=0.2 |  |  |  | Cl Max: | 1.193 | at alpha= | 10.5 | deg
JavaFoil+Calcfoil stall+Eppler ext transition |  |  |  | L/D Max: | 136.391 | at alpha= | 6 | deg
Re: | 3000000 |  |  | Cd Min: | 0.00521 | at alpha= | 0 | deg
Mach: | 0 |  |  | Cl=0 at alpha= | -2.1017 | deg
|  |  |  | @ Cl=0.1, Cd= | 0.0068759
|  |  |  | @ Cl=0.4, Cd= | 0.005328
|  |  |  | @ Cl=0.6, Cd= | 0.0054052
alpha (deg) | Cl | Cd | Cm | Cl/Cd
-16.5 | -0.443 | 0.13769 | -0.011 | -3.217
-16 | -0.462 | 0.12974 | -0.011 | -3.565
-15.5 | -0.482 | 0.12412 | -0.011 | -3.883
-15 | -0.501 | 0.11586 | -0.011 | -4.325
-14.5 | -0.519 | 0.10898 | -0.011 | -4.766
-14 | -0.537 | 0.10383 | -0.011 | -5.169
-13.5 | -0.552 | 0.09926 | -0.011 | -5.565
-13 | -0.566 | 0.09244 | -0.011 | -6.126
-12.5 | -0.578 | 0.08574 | -0.012 | -6.737
-12 | -0.586 | 0.08106 | -0.012 | -7.232
-11.5 | -0.591 | 0.07558 | -0.012 | -7.814
-11 | -0.587 | 0.07044 | -0.013 | -8.339
-10.5 | -0.58 | 0.06593 | -0.012 | -8.799
-10 | -0.57 | 0.06216 | -0.013 | -9.17
-9.5 | -0.556 | 0.05835 | -0.013 | -9.523
-9 | -0.538 | 0.05439 | -0.014 | -9.888
-8.5 | -0.518 | 0.0494 | -0.015 | -10.485
-8 | -0.496 | 0.04419 | -0.017 | -11.218
-7.5 | -0.57 | 0.00893 | -0.029 | -63.824
-7 | -0.529 | 0.00871 | -0.029 | -60.695
-6.5 | -0.484 | 0.00851 | -0.029 | -56.844
-6 | -0.435 | 0.00828 | -0.03 | -52.498
-5.5 | -0.384 | 0.0081 | -0.03 | -47.357
-5 | -0.331 | 0.00782 | -0.03 | -42.271
-4.5 | -0.276 | 0.00766 | -0.031 | -36.054
-4 | -0.22 | 0.00749 | -0.031 | -29.389
-3.5 | -0.163 | 0.00734 | -0.032 | -22.236
-3 | -0.106 | 0.0072 | -0.032 | -14.654
-2.5 | -0.047 | 0.00712 | -0.032 | -6.623
-2 | 0.012 | 0.00701 | -0.033 | 1.67
-1.5 | 0.071 | 0.00693 | -0.033 | 10.219
-1 | 0.13 | 0.00682 | -0.034 | 19.086
-0.5 | 0.189 | 0.00522 | -0.034 | 36.276
0 | 0.249 | 0.00521 | -0.034 | 47.74
0.5 | 0.308 | 0.00523 | -0.035 | 58.874
1 | 0.367 | 0.0053 | -0.035 | 69.174
1.5 | 0.426 | 0.00535 | -0.036 | 79.556
2 | 0.485 | 0.00542 | -0.036 | 89.42
2.5 | 0.544 | 0.00555 | -0.036 | 98.03
3 | 0.602 | 0.0054 | -0.037 | 111.461
3.5 | 0.66 | 0.00554 | -0.037 | 119.104
4 | 0.718 | 0.00572 | -0.038 | 125.419
4.5 | 0.775 | 0.00598 | -0.038 | 129.547
5 | 0.83 | 0.00628 | -0.039 | 132.256
5.5 | 0.885 | 0.00652 | -0.039 | 135.819
6 | 0.938 | 0.00688 | -0.039 | 136.391
6.5 | 0.986 | 0.01037 | -0.04 | 95.131
7 | 1.031 | 0.01094 | -0.04 | 94.29
7.5 | 1.072 | 0.01148 | -0.04 | 93.353
8 | 1.109 | 0.01205 | -0.041 | 92.016
8.5 | 1.141 | 0.01274 | -0.041 | 89.606
9 | 1.167 | 0.01355 | -0.041 | 86.11
9.5 | 1.183 | 0.01448 | -0.042 | 81.708
10 | 1.192 | 0.01554 | -0.042 | 76.69
10.5 | 1.193 | 0.01679 | -0.042 | 71.025
11 | 1.186 | 0.01821 | -0.042 | 65.135
11.5 | 1.173 | 0.01978 | -0.043 | 59.287
12 | 1.153 | 0.02138 | -0.043 | 53.933
12.5 | 1.126 | 0.02347 | -0.043 | 47.978
13 | 1.091 | 0.0265 | -0.043 | 41.168
13.5 | 1.046 | 0.0316 | -0.043 | 33.113
14 | 0.991 | 0.04019 | -0.042 | 24.66
14.5 | 0.883 | 0.07822 | -0.035 | 11.294
15 | 0.818 | 0.10393 | -0.028 | 7.869
15.5 | 0.78 | 0.1114 | -0.027 | 7.003

## 58. Re 3M Mach 0.00 (2)
BIGFOIL.COM POLAR EXPORT
NACA63-411 a=0.2
NACA63-411 a=0.2 |  |  |  | Cl Max: | 1.5896 | at alpha= | 17.5 | deg
XFOIL ncrit=9 |  |  |  | L/D Max: | 141.333 | at alpha= | 4 | deg
Re: | 3000000 |  |  | Cd Min: | 0.09992 | at alpha= | 20 | deg
Mach: | 0 |  |  | Cl=0 at alpha= | -2.1644 | deg
|  |  |  | @ Cl=0.1, Cd= | 0.0060901
|  |  |  | @ Cl=0.4, Cd= | 0.0042159
|  |  |  | @ Cl=0.6, Cd= | 0.0045162
alpha (deg) | Cl | Cd | Cm | Cl/Cd
-17.5 | -1.2744 | 0.0512 | -0.0473 | -24.8906
-17 | -1.3367 | 0.038 | -0.0545 | -35.1763
-16.5 | -1.3548 | 0.03268 | -0.0537 | -41.4565
-16 | -1.3679 | 0.02924 | -0.0488 | -46.7818
-15.5 | -1.3508 | 0.02698 | -0.0456 | -50.0667
-15 | -1.3217 | 0.02494 | -0.0437 | -52.9952
-14.5 | -1.2862 | 0.02319 | -0.0422 | -55.4636
-14 | -1.2458 | 0.02173 | -0.0411 | -57.3309
-13.5 | -1.2106 | 0.01919 | -0.0397 | -63.0849
-13 | -1.1641 | 0.01825 | -0.0389 | -63.7863
-12.5 | -1.12 | 0.01752 | -0.0374 | -63.9269
-12 | -1.0715 | 0.01679 | -0.0367 | -63.8177
-11.5 | -1.0217 | 0.01606 | -0.0361 | -63.6177
-11 | -0.9707 | 0.01537 | -0.0358 | -63.1555
-10.5 | -0.9185 | 0.01482 | -0.0355 | -61.9771
-10 | -0.869 | 0.01357 | -0.035 | -64.0383
-9.5 | -0.8191 | 0.01221 | -0.0345 | -67.0844
-9 | -0.7648 | 0.01177 | -0.0345 | -64.9788
-8.5 | -0.7099 | 0.01141 | -0.0345 | -62.2174
-8 | -0.655 | 0.01099 | -0.0346 | -59.5996
-7.5 | -0.5997 | 0.0106 | -0.0346 | -56.5755
-7 | -0.5442 | 0.01023 | -0.0347 | -53.1965
-6.5 | -0.4915 | 0.00903 | -0.0344 | -54.4297
-6 | -0.4363 | 0.00846 | -0.0344 | -51.5721
-5.5 | -0.3802 | 0.00808 | -0.0346 | -47.0545
-4.5 | -0.2668 | 0.00754 | -0.035 | -35.3846
-4 | -0.2103 | 0.00713 | -0.0352 | -29.4951
-3.5 | -0.1533 | 0.00688 | -0.0355 | -22.282
-3 | -0.0959 | 0.00672 | -0.0358 | -14.2708
-2.5 | -0.0386 | 0.0065 | -0.0361 | -5.9385
-2 | 0.0189 | 0.00636 | -0.0365 | 2.9717
-1.5 | 0.0764 | 0.00621 | -0.0369 | 12.3027
-1 | 0.1335 | 0.00592 | -0.0373 | 22.5507
-0.5 | 0.1894 | 0.0052 | -0.0379 | 36.4231
0 | 0.2454 | 0.00455 | -0.0384 | 53.9341
0.5 | 0.3025 | 0.00434 | -0.0388 | 69.7005
1 | 0.3597 | 0.00423 | -0.0391 | 85.0355
1.5 | 0.417 | 0.00421 | -0.0395 | 99.0499
2 | 0.4746 | 0.00426 | -0.0399 | 111.4085
2.5 | 0.532 | 0.00434 | -0.0403 | 122.5806
3 | 0.5887 | 0.00448 | -0.0406 | 131.4062
3.5 | 0.6449 | 0.00466 | -0.0409 | 138.3906
4 | 0.6996 | 0.00495 | -0.0409 | 141.3333
4.5 | 0.7518 | 0.00536 | -0.0404 | 140.2612
5 | 0.8047 | 0.00587 | -0.0402 | 137.0869
5.5 | 0.8612 | 0.00678 | -0.0412 | 127.0206
6 | 0.9114 | 0.00784 | -0.041 | 116.25
6.5 | 0.9624 | 0.0087 | -0.0408 | 110.6207
7 | 1.0143 | 0.00935 | -0.0407 | 108.4813
7.5 | 1.0663 | 0.00991 | -0.0406 | 107.5984
8 | 1.1176 | 0.01051 | -0.0403 | 106.3368
8.5 | 1.1684 | 0.01107 | -0.04 | 105.5465
9 | 1.2181 | 0.0117 | -0.0396 | 104.1111
9.5 | 1.2668 | 0.01235 | -0.0391 | 102.5749
10 | 1.3133 | 0.01312 | -0.0383 | 100.0991
10.5 | 1.359 | 0.01383 | -0.0374 | 98.2646
11 | 1.4002 | 0.01477 | -0.0358 | 94.8003
11.5 | 1.4404 | 0.01564 | -0.0342 | 92.0972
12 | 1.4698 | 0.01688 | -0.031 | 87.0735
12.5 | 1.4895 | 0.01802 | -0.0263 | 82.6582
13 | 1.5096 | 0.01954 | -0.0226 | 77.2569
13.5 | 1.5277 | 0.02149 | -0.0195 | 71.0889
14 | 1.5436 | 0.02387 | -0.0169 | 64.6669
14.5 | 1.55 | 0.02729 | -0.0142 | 56.7974
15 | 1.5607 | 0.03065 | -0.0126 | 50.9201
15.5 | 1.5726 | 0.03411 | -0.0115 | 46.1038
16 | 1.5838 | 0.03785 | -0.0108 | 41.8441
16.5 | 1.5811 | 0.04331 | -0.0105 | 36.5066
17 | 1.589 | 0.04799 | -0.011 | 33.1111
17.5 | 1.5896 | 0.05385 | -0.012 | 29.519
18 | 1.5824 | 0.06113 | -0.0139 | 25.8858
18.5 | 1.5739 | 0.06904 | -0.0164 | 22.7969
19 | 1.5628 | 0.07781 | -0.0199 | 20.0848
19.5 | 1.5441 | 0.08828 | -0.0245 | 17.4909
20 | 1.522 | 0.09992 | -0.0301 | 15.2322

## 59. Re 3M Mach 0.10 (1)
BIGFOIL.COM POLAR EXPORT
NACA63-411 a=0.2
NACA63-411 a=0.2 |  |  |  | Cl Max: | 1.188 | at alpha= | 10 | deg
JavaFoil+Calcfoil stall+Eppler ext transition |  |  |  | L/D Max: | 136.881 | at alpha= | 6 | deg
Re: | 3000000 |  |  | Cd Min: | 0.00522 | at alpha= | -0.5 | deg
Mach: | 0.1 |  |  | Cl=0 at alpha= | -2.1017 | deg
|  |  |  | @ Cl=0.1, Cd= | 0.0068962
|  |  |  | @ Cl=0.4, Cd= | 0.0053263
|  |  |  | @ Cl=0.6, Cd= | 0.0054061
alpha (deg) | Cl | Cd | Cm | Cl/Cd
-16.5 | -0.397 | 0.13837 | -0.011 | -2.866
-16 | -0.419 | 0.13217 | -0.011 | -3.168
-15.5 | -0.441 | 0.12633 | -0.011 | -3.491
-15 | -0.463 | 0.11702 | -0.011 | -3.957
-14.5 | -0.485 | 0.1104 | -0.011 | -4.39
-14 | -0.505 | 0.10538 | -0.011 | -4.795
-13.5 | -0.524 | 0.09846 | -0.011 | -5.327
-13 | -0.542 | 0.09336 | -0.011 | -5.804
-12.5 | -0.557 | 0.08709 | -0.012 | -6.392
-12 | -0.569 | 0.08157 | -0.012 | -6.97
-11.5 | -0.576 | 0.07697 | -0.012 | -7.487
-11 | -0.576 | 0.07216 | -0.012 | -7.976
-10.5 | -0.571 | 0.06648 | -0.013 | -8.592
-10 | -0.563 | 0.06272 | -0.013 | -8.975
-9.5 | -0.55 | 0.05863 | -0.013 | -9.389
-9 | -0.534 | 0.05469 | -0.014 | -9.767
-8.5 | -0.514 | 0.05097 | -0.015 | -10.092
-8 | -0.492 | 0.04632 | -0.016 | -10.613
-7.5 | -0.57 | 0.009 | -0.029 | -63.284
-7 | -0.53 | 0.00873 | -0.029 | -60.691
-6.5 | -0.485 | 0.00852 | -0.029 | -56.872
-6 | -0.436 | 0.00833 | -0.03 | -52.359
-5.5 | -0.385 | 0.00812 | -0.03 | -47.409
-5 | -0.332 | 0.00787 | -0.031 | -42.175
-4.5 | -0.277 | 0.00767 | -0.031 | -36.167
-4 | -0.221 | 0.00754 | -0.031 | -29.343
-3.5 | -0.164 | 0.00734 | -0.032 | -22.349
-3 | -0.106 | 0.00722 | -0.032 | -14.689
-2.5 | -0.047 | 0.00711 | -0.032 | -6.658
-2 | 0.012 | 0.00701 | -0.033 | 1.679
-1.5 | 0.071 | 0.00693 | -0.033 | 10.273
-1 | 0.131 | 0.00686 | -0.034 | 19.074
-0.5 | 0.19 | 0.00522 | -0.034 | 36.475
0 | 0.25 | 0.00526 | -0.035 | 47.551
0.5 | 0.309 | 0.00526 | -0.035 | 58.818
1 | 0.369 | 0.0053 | -0.035 | 69.55
1.5 | 0.428 | 0.00535 | -0.036 | 80.005
2 | 0.487 | 0.00547 | -0.036 | 89.023
2.5 | 0.546 | 0.00558 | -0.037 | 97.87
3 | 0.605 | 0.00539 | -0.037 | 112.14
3.5 | 0.664 | 0.00555 | -0.038 | 119.513
4 | 0.721 | 0.00574 | -0.038 | 125.73
4.5 | 0.778 | 0.00603 | -0.038 | 129.135
5 | 0.834 | 0.00633 | -0.039 | 131.771
5.5 | 0.889 | 0.00659 | -0.039 | 134.917
6 | 0.943 | 0.00689 | -0.04 | 136.881
6.5 | 0.99 | 0.01047 | -0.04 | 94.572
7 | 1.035 | 0.01105 | -0.04 | 93.627
7.5 | 1.075 | 0.01163 | -0.041 | 92.477
8 | 1.112 | 0.01218 | -0.041 | 91.295
8.5 | 1.143 | 0.01288 | -0.041 | 88.778
9 | 1.168 | 0.01373 | -0.042 | 85.056
9.5 | 1.182 | 0.01469 | -0.042 | 80.464
10 | 1.188 | 0.0158 | -0.042 | 75.228
10.5 | 1.186 | 0.01716 | -0.042 | 69.13
11 | 1.177 | 0.01859 | -0.043 | 63.319
11.5 | 1.159 | 0.02035 | -0.043 | 56.948
12 | 1.134 | 0.02203 | -0.043 | 51.487
12.5 | 1.102 | 0.0244 | -0.043 | 45.167
13 | 1.06 | 0.02792 | -0.043 | 37.976
13.5 | 1.006 | 0.03478 | -0.042 | 28.918
14 | 0.916 | 0.05783 | -0.039 | 15.833
14.5 | 0.815 | 0.09944 | -0.028 | 8.195
15 | 0.772 | 0.10917 | -0.025 | 7.071

## 60. Re 3M Mach 0.10 (2)
BIGFOIL.COM POLAR EXPORT
NACA63-411 a=0.2
NACA63-411 a=0.2 |  |  |  | Cl Max: | 1.5713 | at alpha= | 16 | deg
XFOIL ncrit=9 |  |  |  | L/D Max: | 141.67 | at alpha= | 4 | deg
Re: | 3000000 |  |  | Cd Min: | 0.11262 | at alpha= | 20 | deg
Mach: | 0.1 |  |  | Cl=0 at alpha= | -2.1649 | deg
|  |  |  | @ Cl=0.1, Cd= | 0.0061075
|  |  |  | @ Cl=0.4, Cd= | 0.0042268
|  |  |  | @ Cl=0.6, Cd= | 0.0045228
alpha (deg) | Cl | Cd | Cm | Cl/Cd
-16 | -1.2684 | 0.03785 | -0.056 | -33.5112
-15.5 | -1.294 | 0.03246 | -0.0538 | -39.8644
-15 | -1.2993 | 0.02913 | -0.0488 | -44.6035
-14.5 | -1.2791 | 0.02612 | -0.0462 | -48.9701
-14 | -1.2451 | 0.024 | -0.0445 | -51.8792
-13.5 | -1.2049 | 0.0223 | -0.0432 | -54.0314
-13 | -1.1699 | 0.01953 | -0.0417 | -59.9027
-12.5 | -1.1279 | 0.01847 | -0.0396 | -61.0666
-12 | -1.0788 | 0.01771 | -0.0387 | -60.9147
-11.5 | -1.0288 | 0.01689 | -0.038 | -60.9118
-11 | -0.9778 | 0.01605 | -0.0374 | -60.9221
-10.5 | -0.9253 | 0.01539 | -0.0369 | -60.1235
-10 | -0.8724 | 0.01472 | -0.0366 | -59.2663
-9.5 | -0.8251 | 0.01268 | -0.0357 | -65.071
-9 | -0.7708 | 0.01206 | -0.0355 | -63.9138
-8.5 | -0.7152 | 0.0117 | -0.0354 | -61.1282
-8 | -0.6598 | 0.01121 | -0.0353 | -58.8582
-7.5 | -0.6041 | 0.01078 | -0.0353 | -56.039
-7 | -0.5481 | 0.01035 | -0.0353 | -52.9565
-6.5 | -0.4947 | 0.0092 | -0.035 | -53.7717
-6 | -0.4393 | 0.00855 | -0.0349 | -51.3801
-5.5 | -0.3828 | 0.00815 | -0.035 | -46.9693
-5 | -0.3259 | 0.00781 | -0.0351 | -41.7286
-4.5 | -0.2686 | 0.00757 | -0.0353 | -35.4822
-4 | -0.2117 | 0.00716 | -0.0355 | -29.567
-3.5 | -0.1542 | 0.0069 | -0.0357 | -22.3478
-3 | -0.0965 | 0.00673 | -0.036 | -14.3388
-2.5 | -0.0388 | 0.00651 | -0.0363 | -5.9601
-2 | 0.0191 | 0.00637 | -0.0367 | 2.9984
-1.5 | 0.0769 | 0.00622 | -0.0371 | 12.3633
-1 | 0.1344 | 0.00594 | -0.0375 | 22.6263
-0.5 | 0.1907 | 0.00523 | -0.0381 | 36.4627
0.5 | 0.3044 | 0.00435 | -0.039 | 69.977
1 | 0.362 | 0.00424 | -0.0394 | 85.3774
1.5 | 0.4196 | 0.00422 | -0.0397 | 99.4313
2 | 0.4775 | 0.00428 | -0.0401 | 111.5654
2.5 | 0.5353 | 0.00435 | -0.0405 | 123.0575
3 | 0.5924 | 0.0045 | -0.0408 | 131.6444
3.5 | 0.649 | 0.00467 | -0.0411 | 138.9722
4 | 0.7041 | 0.00497 | -0.0411 | 141.67
4.5 | 0.7566 | 0.00539 | -0.0406 | 140.3711
5 | 0.8094 | 0.0059 | -0.0402 | 137.1864
5.5 | 0.8664 | 0.00684 | -0.0413 | 126.6667
6 | 0.9168 | 0.00792 | -0.0411 | 115.7576
6.5 | 0.9681 | 0.00878 | -0.0408 | 110.262
7 | 1.0205 | 0.00942 | -0.0406 | 108.3333
7.5 | 1.0729 | 0.00999 | -0.0404 | 107.3974
8 | 1.1246 | 0.01059 | -0.0401 | 106.1945
8.5 | 1.1755 | 0.0112 | -0.0397 | 104.9554
9 | 1.2256 | 0.01182 | -0.0392 | 103.6887
9.5 | 1.2741 | 0.01252 | -0.0385 | 101.7652
10 | 1.321 | 0.01328 | -0.0376 | 99.4729
10.5 | 1.3657 | 0.01408 | -0.0364 | 96.9957
11 | 1.4072 | 0.015 | -0.0347 | 93.8133
11.5 | 1.4444 | 0.01604 | -0.0325 | 90.0499
12 | 1.468 | 0.01725 | -0.0281 | 85.1014
12.5 | 1.4875 | 0.01861 | -0.0237 | 79.9301
13 | 1.5067 | 0.02039 | -0.0202 | 73.8941
13.5 | 1.5233 | 0.02266 | -0.0172 | 67.2242
14 | 1.5357 | 0.02551 | -0.0145 | 60.1999
14.5 | 1.5412 | 0.02925 | -0.0122 | 52.6906
15 | 1.5536 | 0.03268 | -0.0109 | 47.5398
15.5 | 1.5633 | 0.03656 | -0.0099 | 42.7598
16 | 1.5713 | 0.04084 | -0.0095 | 38.4745
16.5 | 1.5654 | 0.04703 | -0.0097 | 33.2851
17 | 1.5693 | 0.05254 | -0.0106 | 29.8687
17.5 | 1.5658 | 0.0593 | -0.0122 | 26.4047
18 | 1.555 | 0.06756 | -0.0148 | 23.0166
18.5 | 1.5415 | 0.07673 | -0.0183 | 20.0899
19 | 1.5246 | 0.08695 | -0.0228 | 17.5342
19.5 | 1.4994 | 0.09922 | -0.0287 | 15.1119
20 | 1.4714 | 0.11262 | -0.0359 | 13.0652

## 61. Re 3M Mach 0.25 (1)
BIGFOIL.COM POLAR EXPORT
NACA63-411 a=0.2
NACA63-411 a=0.2 |  |  |  | Cl Max: | 1.167 | at alpha= | 9.5 | deg
JavaFoil+Calcfoil stall+Eppler ext transition |  |  |  | L/D Max: | 135.285 | at alpha= | 5.5 | deg
Re: | 3000000 |  |  | Cd Min: | 0.00525 | at alpha= | -0.5 | deg
Mach: | 0.25 |  |  | Cl=0 at alpha= | -2.0984 | deg
|  |  |  | @ Cl=0.1, Cd= | 0.0069325
|  |  |  | @ Cl=0.4, Cd= | 0.005371
|  |  |  | @ Cl=0.6, Cd= | 0.11436
alpha (deg) | Cl | Cd | Cm | Cl/Cd
-12 | -0.412 | 0.08951 | -0.012 | -4.605
-11.5 | -0.45 | 0.08176 | -0.012 | -5.501
-11 | -0.474 | 0.07625 | -0.012 | -6.217
-10.5 | -0.492 | 0.07179 | -0.012 | -6.851
-10 | -0.503 | 0.06663 | -0.012 | -7.548
-9.5 | -0.507 | 0.06172 | -0.013 | -8.211
-9 | -0.504 | 0.05728 | -0.013 | -8.794
-8.5 | -0.494 | 0.05362 | -0.013 | -9.215
-8 | -0.478 | 0.04984 | -0.014 | -9.594
-7.5 | -0.457 | 0.04581 | -0.015 | -9.972
-7 | -0.531 | 0.00887 | -0.03 | -59.817
-6.5 | -0.489 | 0.00871 | -0.03 | -56.14
-6 | -0.442 | 0.00849 | -0.031 | -52.05
-5.5 | -0.392 | 0.00827 | -0.031 | -47.379
-5 | -0.339 | 0.00797 | -0.031 | -42.491
-4.5 | -0.283 | 0.00782 | -0.032 | -36.247
-4 | -0.227 | 0.00761 | -0.032 | -29.756
-3.5 | -0.168 | 0.00745 | -0.033 | -22.591
-3 | -0.109 | 0.00727 | -0.033 | -14.967
-2.5 | -0.049 | 0.00713 | -0.033 | -6.821
-2 | 0.012 | 0.00707 | -0.034 | 1.71
-1.5 | 0.073 | 0.00699 | -0.034 | 10.468
-1 | 0.134 | 0.00686 | -0.035 | 19.601
-0.5 | 0.196 | 0.00525 | -0.035 | 37.267
0 | 0.257 | 0.00529 | -0.035 | 48.597
0.5 | 0.318 | 0.0053 | -0.036 | 59.943
1 | 0.379 | 0.00534 | -0.036 | 70.9
1.5 | 0.44 | 0.00543 | -0.037 | 80.939
2 | 0.501 | 0.00554 | -0.037 | 90.387
2.5 | 0.561 | 0.00538 | -0.038 | 104.355
3 | 0.621 | 0.00549 | -0.038 | 113.212
3.5 | 0.682 | 0.00566 | -0.039 | 120.483
4 | 0.741 | 0.00586 | -0.039 | 126.419
4.5 | 0.799 | 0.00621 | -0.039 | 128.671
5 | 0.857 | 0.00647 | -0.04 | 132.283
5.5 | 0.912 | 0.00674 | -0.04 | 135.285
6 | 0.963 | 0.0104 | -0.041 | 92.554
6.5 | 1.011 | 0.01094 | -0.041 | 92.438
7 | 1.054 | 0.01159 | -0.041 | 90.869
7.5 | 1.092 | 0.01219 | -0.042 | 89.557
8 | 1.124 | 0.01294 | -0.042 | 86.912
8.5 | 1.15 | 0.01381 | -0.042 | 83.285
9 | 1.166 | 0.01484 | -0.042 | 78.579
9.5 | 1.167 | 0.01609 | -0.043 | 72.559
10 | 1.156 | 0.01738 | -0.043 | 66.541
10.5 | 1.132 | 0.01921 | -0.043 | 58.913
11 | 1.093 | 0.02131 | -0.043 | 51.311
11.5 | 1.038 | 0.02472 | -0.043 | 41.977
12 | 0.956 | 0.0324 | -0.042 | 29.495
12.5 | 0.778 | 0.08704 | -0.023 | 8.939
13 | 0.711 | 0.09246 | -0.023 | 7.694
13.5 | 0.637 | 0.09911 | -0.023 | 6.426
14 | 0.557 | 0.10494 | -0.023 | 5.309
14.5 | 0.472 | 0.11436 | -0.023 | 4.129

## 62. Re 3M Mach 0.25 (2)
BIGFOIL.COM POLAR EXPORT
NACA63-411 a=0.2
NACA63-411 a=0.2 |  |  |  | Cl Max: | 1.4818 | at alpha= | 14 | deg
XFOIL ncrit=9 |  |  |  | L/D Max: | 142.902 | at alpha= | 4 | deg
Re: | 3000000 |  |  | Cd Min: | 0.15766 | at alpha= | 19 | deg
Mach: | 0.25 |  |  | Cl=0 at alpha= | -2.1675 | deg
|  |  |  | @ Cl=0.1, Cd= | 0.0061892
|  |  |  | @ Cl=0.4, Cd= | 0.0043114
|  |  |  | @ Cl=0.6, Cd= | 0.0045416
alpha (deg) | Cl | Cd | Cm | Cl/Cd
-9.5 | -0.8359 | 0.01996 | -0.0437 | -41.8788
-9 | -0.7872 | 0.01756 | -0.0424 | -44.8292
-8.5 | -0.7409 | 0.01434 | -0.041 | -51.6667
-7.5 | -0.6262 | 0.01248 | -0.0395 | -50.1763
-7 | -0.5691 | 0.01142 | -0.0389 | -49.8336
-6.5 | -0.5102 | 0.01087 | -0.0385 | -46.9365
-6 | -0.4555 | 0.00923 | -0.0377 | -49.3499
-5.5 | -0.397 | 0.00859 | -0.0374 | -46.2165
-5 | -0.3379 | 0.00811 | -0.0372 | -41.6646
-4.5 | -0.2784 | 0.00774 | -0.0372 | -35.969
-4 | -0.2188 | 0.00744 | -0.0372 | -29.4086
-3.5 | -0.1596 | 0.00702 | -0.0372 | -22.735
-3 | -0.0997 | 0.00681 | -0.0374 | -14.6402
-2.5 | -0.0399 | 0.00659 | -0.0377 | -6.0546
-2 | 0.0201 | 0.00645 | -0.038 | 3.1163
-1.5 | 0.08 | 0.00628 | -0.0383 | 12.7389
-1 | 0.1395 | 0.00601 | -0.0387 | 23.2113
-0.5 | 0.1981 | 0.00546 | -0.0392 | 36.2821
0 | 0.2556 | 0.0046 | -0.0398 | 55.5652
0.5 | 0.3149 | 0.00441 | -0.0402 | 71.4059
1 | 0.3743 | 0.00432 | -0.0406 | 86.6435
1.5 | 0.4339 | 0.0043 | -0.0409 | 100.907
2 | 0.4939 | 0.00436 | -0.0413 | 113.2798
2.5 | 0.5536 | 0.00444 | -0.0417 | 124.6847
3 | 0.613 | 0.00457 | -0.042 | 134.1357
3.5 | 0.6716 | 0.00476 | -0.0422 | 141.0924
4 | 0.7288 | 0.0051 | -0.0422 | 142.902
4.5 | 0.7835 | 0.00554 | -0.0416 | 141.426
5 | 0.8358 | 0.0061 | -0.0406 | 137.0164
5.5 | 0.8949 | 0.00722 | -0.0417 | 123.9474
6 | 0.9468 | 0.00833 | -0.0411 | 113.6615
6.5 | 1 | 0.0092 | -0.0406 | 108.6957
7 | 1.0543 | 0.00987 | -0.0401 | 106.8186
7.5 | 1.1084 | 0.0105 | -0.0395 | 105.5619
8 | 1.1622 | 0.01111 | -0.0387 | 104.6085
8.5 | 1.2139 | 0.01185 | -0.0377 | 102.4388
9 | 1.2645 | 0.01261 | -0.0365 | 100.2776
9.5 | 1.3126 | 0.01347 | -0.0348 | 97.4462
10 | 1.3556 | 0.01453 | -0.0325 | 93.2966
10.5 | 1.3964 | 0.01556 | -0.0298 | 89.7429
11 | 1.416 | 0.01699 | -0.024 | 83.3431
11.5 | 1.4355 | 0.0187 | -0.0193 | 76.7647
12 | 1.4542 | 0.02091 | -0.0154 | 69.5457
12.5 | 1.4704 | 0.02363 | -0.0122 | 62.226
13 | 1.4778 | 0.02737 | -0.0092 | 53.9934
13.5 | 1.4762 | 0.03226 | -0.0069 | 45.7595
14 | 1.4818 | 0.03692 | -0.0057 | 40.1354
14.5 | 1.4756 | 0.04311 | -0.0052 | 34.2287
15 | 1.4682 | 0.05006 | -0.0058 | 29.3288
15.5 | 1.4547 | 0.05837 | -0.0076 | 24.922
16 | 1.438 | 0.06783 | -0.0107 | 21.2001
16.5 | 1.4082 | 0.08 | -0.0158 | 17.6025
17 | 1.3842 | 0.09221 | -0.0218 | 15.0114
17.5 | 1.3521 | 0.10665 | -0.0296 | 12.6779
18 | 1.3168 | 0.12261 | -0.0389 | 10.7397
18.5 | 1.2802 | 0.13966 | -0.0493 | 9.1665
19 | 1.2432 | 0.15766 | -0.0608 | 7.8853

## 63. Re 3M Mach 0.50 (1)
BIGFOIL.COM POLAR EXPORT
NACA63-411 a=0.2
NACA63-411 a=0.2 |  |  |  | Cl Max: | 1.175 | at alpha= | 20 | deg
JavaFoil+Calcfoil stall+Eppler ext transition |  |  |  | L/D Max: | 136.617 | at alpha= | 5 | deg
Re: | 3000000 |  |  | Cd Min: | 0.00543 | at alpha= | -0.5 | deg
Mach: | 0.5 |  |  | Cl=0 at alpha= | -2.097 | deg
|  |  |  | @ Cl=0.1, Cd= | 0.0071856
|  |  |  | @ Cl=0.4, Cd= | 0.0055729
|  |  |  | @ Cl=0.6, Cd= | 0.0056673
alpha (deg) | Cl | Cd | Cm | Cl/Cd
-20 | -0.975 | 0.16728 | -0.014 | -5.831
-19.5 | -0.95 | 0.16265 | -0.015 | -5.84
-19 | -0.921 | 0.15705 | -0.014 | -5.863
-18.5 | -0.894 | 0.15414 | -0.014 | -5.797
-18 | -0.867 | 0.14617 | -0.014 | -5.928
-17.5 | -0.84 | 0.14094 | -0.014 | -5.959
-17 | -0.813 | 0.13868 | -0.015 | -5.864
-16.5 | -0.786 | 0.13436 | -0.015 | -5.853
-16 | -0.758 | 0.12961 | -0.014 | -5.846
-15.5 | -0.731 | 0.12519 | -0.014 | -5.837
-15 | -0.704 | 0.11872 | -0.014 | -5.929
-14.5 | -0.677 | 0.11293 | -0.015 | -5.996
-14 | -0.65 | 0.10927 | -0.015 | -5.95
-13.5 | -0.622 | 0.10475 | -0.015 | -5.942
-13 | -0.595 | 0.10138 | -0.014 | -5.865
-12.5 | -0.568 | 0.09649 | -0.014 | -5.882
-12 | -0.54 | 0.09342 | -0.015 | -5.785
-11.5 | -0.513 | 0.09074 | -0.015 | -5.657
-11 | -0.486 | 0.08792 | -0.015 | -5.53
-10.5 | -0.458 | 0.08365 | -0.014 | -5.48
-10 | -0.431 | 0.07276 | -0.015 | -5.927
-9.5 | -0.404 | 0.06414 | -0.015 | -6.3
-9 | -0.377 | 0.0594 | -0.015 | -6.347
-8.5 | -0.35 | 0.05444 | -0.015 | -6.424
-8 | -0.323 | 0.05079 | -0.016 | -6.352
-7.5 | -0.294 | 0.05885 | -0.014 | -5.004
-7 | -0.267 | 0.05097 | -0.015 | -5.244
-6.5 | -0.24 | 0.04575 | -0.015 | -5.249
-6 | -0.273 | 0.04166 | -0.016 | -6.559
-5.5 | -0.307 | 0.03975 | -0.015 | -7.716
-5 | -0.283 | 0.03654 | -0.017 | -7.751
-4.5 | -0.303 | 0.00835 | -0.036 | -36.326
-4 | -0.247 | 0.00814 | -0.036 | -30.31
-3.5 | -0.185 | 0.00785 | -0.036 | -23.567
-3 | -0.121 | 0.00758 | -0.037 | -15.892
-2.5 | -0.054 | 0.00743 | -0.037 | -7.28
-2 | 0.013 | 0.00727 | -0.038 | 1.853
-1.5 | 0.082 | 0.00722 | -0.038 | 11.318
-1 | 0.15 | 0.00709 | -0.039 | 21.18
-0.5 | 0.219 | 0.00543 | -0.039 | 40.265
0 | 0.287 | 0.00547 | -0.04 | 52.494
0.5 | 0.355 | 0.00552 | -0.04 | 64.393
1 | 0.423 | 0.0056 | -0.041 | 75.547
1.5 | 0.491 | 0.0055 | -0.041 | 89.244
2 | 0.559 | 0.0056 | -0.042 | 99.705
2.5 | 0.626 | 0.00571 | -0.042 | 109.624
3 | 0.694 | 0.00591 | -0.043 | 117.323
3.5 | 0.761 | 0.0062 | -0.043 | 122.662
4 | 0.826 | 0.00657 | -0.044 | 125.78
4.5 | 0.89 | 0.00663 | -0.044 | 134.197
5 | 0.951 | 0.00696 | -0.045 | 136.617
5.5 | 0.996 | 0.01145 | -0.044 | 87.015
6 | 1.044 | 0.01263 | -0.045 | 82.648
6.5 | 1.083 | 0.01363 | -0.045 | 79.48
7 | 1.105 | 0.01479 | -0.045 | 74.706
7.5 | 1.097 | 0.01632 | -0.046 | 67.232
8 | 1.02 | 0.01858 | -0.046 | 54.915
8.5 | 0.57 | 0.05765 | -0.023 | 9.889
9 | 0.706 | 0.02181 | -0.046 | 32.366
9.5 | 0.622 | 0.06506 | -0.023 | 9.567
10 | 0.648 | 0.07825 | -0.022 | 8.276
10.5 | 0.675 | 0.07027 | -0.024 | 9.609
11 | 0.701 | 0.07835 | -0.024 | 8.942
11.5 | 0.727 | 0.09136 | -0.024 | 7.953
12 | 0.753 | 0.0977 | -0.025 | 7.704
12.5 | 0.778 | 0.10101 | -0.025 | 7.706
13 | 0.805 | 0.10467 | -0.026 | 7.69
13.5 | 0.831 | 0.10619 | -0.027 | 7.83
14 | 0.857 | 0.1109 | -0.027 | 7.728
14.5 | 0.884 | 0.11731 | -0.029 | 7.539
15 | 0.91 | 0.12179 | -0.029 | 7.472
15.5 | 0.936 | 0.12746 | -0.03 | 7.343
16 | 0.962 | 0.13128 | -0.031 | 7.327
16.5 | 0.992 | 0.13945 | -0.033 | 7.117
17 | 1.015 | 0.13922 | -0.032 | 7.288
17.5 | 1.041 | 0.14578 | -0.033 | 7.139
18 | 1.066 | 0.16837 | -0.033 | 6.329
18.5 | 1.093 | 0.15294 | -0.035 | 7.149
19 | 1.119 | 0.15976 | -0.035 | 7.003
19.5 | 1.145 | 0.16126 | -0.036 | 7.098
20 | 1.175 | 0.16803 | -0.038 | 6.994

## 64. Re 3M Mach 0.50 (2)
BIGFOIL.COM POLAR EXPORT
NACA63-411 a=0.2
NACA63-411 a=0.2 |  |  |  | Cl Max: | 1.2876 | at alpha= | 9 | deg
XFOIL ncrit=9 |  |  |  | L/D Max: | 148.333 | at alpha= | 3.5 | deg
Re: | 3000000 |  |  | Cd Min: | 0.27603 | at alpha= | -20 | deg
Mach: | 0.5 |  |  | Cl=0 at alpha= | -2.1787 | deg
|  |  |  | @ Cl=0.1, Cd= | 0.0065144
|  |  |  | @ Cl=0.4, Cd= | 0.0045959
|  |  |  | @ Cl=0.6, Cd= | 0.0047154
alpha (deg) | Cl | Cd | Cm | Cl/Cd
-20 | -0.8198 | 0.27603 | 0.0865 | -2.97
-19.5 | -0.7962 | 0.26803 | 0.081 | -2.9706
-19 | -0.7728 | 0.25992 | 0.0757 | -2.9732
-18.5 | -0.7493 | 0.25156 | 0.0703 | -2.9786
-18 | -0.7253 | 0.24247 | 0.065 | -2.9913
-17.5 | -0.702 | 0.23383 | 0.0598 | -3.0022
-17 | -0.6791 | 0.225 | 0.0546 | -3.0182
-16.5 | -0.6566 | 0.21622 | 0.0494 | -3.0367
-16 | -0.6358 | 0.20695 | 0.0442 | -3.0722
-15.5 | -0.6127 | 0.19935 | 0.0393 | -3.0735
-15 | -0.5917 | 0.19011 | 0.0343 | -3.1124
-14.5 | -0.5712 | 0.18108 | 0.0293 | -3.1544
-14 | -0.5514 | 0.17209 | 0.0244 | -3.2041
-13.5 | -0.5339 | 0.16282 | 0.0193 | -3.2791
-12.5 | -0.4993 | 0.14636 | 0.0106 | -3.4115
-12 | -0.4809 | 0.1386 | 0.0063 | -3.4697
-11.5 | -0.4683 | 0.12905 | 0.0013 | -3.6288
-11 | -0.4568 | 0.11968 | -0.0036 | -3.8168
-10.5 | -0.4443 | 0.11134 | -0.0084 | -3.9905
-10 | -0.4289 | 0.10395 | -0.0126 | -4.126
-9.5 | -0.4183 | 0.0957 | -0.0173 | -4.371
-9 | -0.4166 | 0.08592 | -0.0228 | -4.8487
-8.5 | -0.4189 | 0.07639 | -0.0286 | -5.4837
-8 | -0.4145 | 0.06865 | -0.0336 | -6.0379
-7.5 | -0.4173 | 0.06014 | -0.0401 | -6.9388
-7 | -0.4458 | 0.05011 | -0.0482 | -8.8964
-6.5 | -0.4461 | 0.0418 | -0.0514 | -10.6722
-6 | -0.4359 | 0.03261 | -0.0524 | -13.3671
-5.5 | -0.4166 | 0.022 | -0.0514 | -18.9364
-5 | -0.3784 | 0.01358 | -0.0493 | -27.8645
-4.5 | -0.3167 | 0.01045 | -0.0474 | -30.3062
-4 | -0.2507 | 0.00878 | -0.0458 | -28.5535
-3.5 | -0.1821 | 0.008 | -0.0448 | -22.7625
-3 | -0.1139 | 0.00727 | -0.0441 | -15.6671
-2.5 | -0.0444 | 0.00696 | -0.0438 | -6.3793
-2 | 0.0247 | 0.00669 | -0.0437 | 3.6921
-1.5 | 0.0937 | 0.00653 | -0.0438 | 14.3492
-1 | 0.1624 | 0.00636 | -0.0441 | 25.5346
-0.5 | 0.23 | 0.00597 | -0.0445 | 38.526
0 | 0.2946 | 0.00485 | -0.0451 | 60.7423
0.5 | 0.3625 | 0.00464 | -0.0455 | 78.125
1 | 0.4306 | 0.00456 | -0.0459 | 94.4298
1.5 | 0.4991 | 0.00457 | -0.0462 | 109.2123
2 | 0.5681 | 0.00466 | -0.0466 | 121.9099
2.5 | 0.6372 | 0.00478 | -0.0469 | 133.3054
3 | 0.706 | 0.00495 | -0.047 | 142.6263
3.5 | 0.7743 | 0.00522 | -0.0469 | 148.3333
4.5 | 0.9042 | 0.0063 | -0.0453 | 143.5238
5 | 0.9582 | 0.00732 | -0.0425 | 130.9016
5.5 | 1.0185 | 0.00894 | -0.0416 | 113.9262
6 | 1.0757 | 0.01012 | -0.0393 | 106.2945
6.5 | 1.1363 | 0.01099 | -0.0368 | 103.394
7 | 1.1922 | 0.01204 | -0.0335 | 99.0199
7.5 | 1.2435 | 0.01316 | -0.0293 | 94.4909
8 | 1.2701 | 0.01475 | -0.0219 | 86.1085
8.5 | 1.2864 | 0.01741 | -0.0153 | 73.8886
9 | 1.2876 | 0.02176 | -0.0095 | 59.1728
9.5 | 1.2765 | 0.02759 | -0.0051 | 46.2668
10 | 1.2587 | 0.03452 | -0.002 | 36.4629
10.5 | 1.236 | 0.04255 | -0.0006 | 29.0482
11 | 1.2049 | 0.0525 | -0.0019 | 22.9505
11.5 | 1.1717 | 0.06404 | -0.0059 | 18.2964
12 | 1.1408 | 0.07667 | -0.012 | 14.8794
12.5 | 1.1122 | 0.09032 | -0.0199 | 12.314
13 | 1.0838 | 0.10523 | -0.0292 | 10.2993
13.5 | 1.0603 | 0.1205 | -0.039 | 8.7992
14 | 1.0413 | 0.13583 | -0.0486 | 7.6662

## 65. Re 4M Mach 0.00 (1)
BIGFOIL.COM POLAR EXPORT
NACA63-411 a=0.2
NACA63-411 a=0.2 |  |  |  | Cl Max: | 1.197 | at alpha= | 10.5 | deg
JavaFoil+Calcfoil stall+Eppler ext transition |  |  |  | L/D Max: | 138.584 | at alpha= | 5.5 | deg
Re: | 4000000 |  |  | Cd Min: | 0.0051 | at alpha= | -0.5 | deg
Mach: | 0 |  |  | Cl=0 at alpha= | -2.1017 | deg
|  |  |  | @ Cl=0.1, Cd= | 0.0066458
|  |  |  | @ Cl=0.4, Cd= | 0.0052636
|  |  |  | @ Cl=0.6, Cd= | 0.0053652
alpha (deg) | Cl | Cd | Cm | Cl/Cd
-13.5 | -0.553 | 0.09537 | -0.011 | -5.794
-13 | -0.567 | 0.08925 | -0.012 | -6.349
-12.5 | -0.578 | 0.08467 | -0.012 | -6.83
-12 | -0.587 | 0.07897 | -0.012 | -7.431
-11.5 | -0.591 | 0.07388 | -0.013 | -8.002
-11 | -0.588 | 0.06908 | -0.013 | -8.513
-10.5 | -0.581 | 0.06486 | -0.013 | -8.962
-10 | -0.571 | 0.06046 | -0.014 | -9.45
-9.5 | -0.557 | 0.05656 | -0.014 | -9.854
-9 | -0.541 | 0.05194 | -0.015 | -10.413
-8.5 | -0.639 | 0.00916 | -0.028 | -69.749
-8 | -0.606 | 0.00885 | -0.028 | -68.494
-7.5 | -0.57 | 0.00861 | -0.029 | -66.181
-7 | -0.529 | 0.00837 | -0.029 | -63.175
-6.5 | -0.484 | 0.00817 | -0.029 | -59.233
-6 | -0.435 | 0.00797 | -0.03 | -54.549
-5.5 | -0.384 | 0.00777 | -0.03 | -49.401
-5 | -0.331 | 0.00754 | -0.03 | -43.872
-4.5 | -0.276 | 0.00738 | -0.031 | -37.431
-4 | -0.22 | 0.00722 | -0.031 | -30.503
-3.5 | -0.163 | 0.00709 | -0.032 | -23.025
-3 | -0.106 | 0.00696 | -0.032 | -15.157
-2.5 | -0.047 | 0.00684 | -0.032 | -6.892
-2 | 0.012 | 0.00674 | -0.033 | 1.738
-1.5 | 0.071 | 0.00669 | -0.033 | 10.594
-1 | 0.13 | 0.0066 | -0.034 | 19.721
-0.5 | 0.189 | 0.0051 | -0.034 | 37.178
0 | 0.249 | 0.00511 | -0.034 | 48.631
0.5 | 0.308 | 0.00515 | -0.035 | 59.74
1 | 0.367 | 0.00523 | -0.035 | 70.185
1.5 | 0.426 | 0.00529 | -0.036 | 80.518
2 | 0.485 | 0.00535 | -0.036 | 90.557
2.5 | 0.544 | 0.00551 | -0.036 | 98.753
3 | 0.602 | 0.00536 | -0.037 | 112.34
3.5 | 0.66 | 0.00551 | -0.037 | 119.787
4 | 0.718 | 0.00572 | -0.038 | 125.47
4.5 | 0.775 | 0.00596 | -0.038 | 129.921
5 | 0.83 | 0.00619 | -0.039 | 134.163
5.5 | 0.885 | 0.00639 | -0.039 | 138.584
6 | 0.938 | 0.00677 | -0.039 | 138.555
6.5 | 0.987 | 0.00992 | -0.04 | 99.499
7 | 1.033 | 0.01044 | -0.04 | 98.949
7.5 | 1.075 | 0.01096 | -0.041 | 98.044
8 | 1.112 | 0.01147 | -0.041 | 96.926
8.5 | 1.144 | 0.01212 | -0.041 | 94.426
9 | 1.17 | 0.01286 | -0.042 | 90.979
9.5 | 1.186 | 0.01369 | -0.042 | 86.678
10 | 1.195 | 0.01462 | -0.042 | 81.754
10.5 | 1.197 | 0.01575 | -0.042 | 75.952
11 | 1.19 | 0.01706 | -0.043 | 69.742
11.5 | 1.177 | 0.01851 | -0.043 | 63.585
12 | 1.157 | 0.01997 | -0.043 | 57.948
12.5 | 1.13 | 0.02186 | -0.043 | 51.712
13 | 1.097 | 0.02433 | -0.043 | 45.084
13.5 | 1.054 | 0.02854 | -0.043 | 36.945
14 | 1.007 | 0.0338 | -0.043 | 29.798
14.5 | 0.947 | 0.04459 | -0.042 | 21.233
15 | 0.851 | 0.07924 | -0.036 | 10.743
15.5 | 0.791 | 0.10115 | -0.031 | 7.82

## 66. Re 4M Mach 0.00 (2)
BIGFOIL.COM POLAR EXPORT
NACA63-411 a=0.2
NACA63-411 a=0.2 |  |  |  | Cl Max: | 1.6357 | at alpha= | 17 | deg
XFOIL ncrit=9 |  |  |  | L/D Max: | 143.119 | at alpha= | 3.5 | deg
Re: | 4000000 |  |  | Cd Min: | 0.09507 | at alpha= | 20 | deg
Mach: | 0 |  |  | Cl=0 at alpha= | -2.1589 | deg
|  |  |  | @ Cl=0.1, Cd= | 0.0058462
|  |  |  | @ Cl=0.4, Cd= | 0.0040557
|  |  |  | @ Cl=0.6, Cd= | 0.0043796
alpha (deg) | Cl | Cd | Cm | Cl/Cd
-18 | -1.3563 | 0.04583 | -0.0519 | -29.5942
-17.5 | -1.3974 | 0.03638 | -0.0556 | -38.4112
-17 | -1.4167 | 0.03128 | -0.054 | -45.2909
-16.5 | -1.442 | 0.02729 | -0.0474 | -52.8399
-16 | -1.4259 | 0.02448 | -0.0443 | -58.2475
-15.5 | -1.3952 | 0.02247 | -0.0424 | -62.0917
-15 | -1.3576 | 0.02087 | -0.041 | -65.0503
-14.5 | -1.316 | 0.01949 | -0.0399 | -67.5218
-14 | -1.271 | 0.01837 | -0.0391 | -69.1889
-13.5 | -1.2267 | 0.01751 | -0.0378 | -70.0571
-13 | -1.1853 | 0.01602 | -0.0362 | -73.9888
-12.5 | -1.1376 | 0.01505 | -0.0355 | -75.588
-12 | -1.0871 | 0.01434 | -0.035 | -75.8089
-11.5 | -1.0356 | 0.0137 | -0.0347 | -75.5912
-11 | -0.9835 | 0.01308 | -0.0344 | -75.1911
-10.5 | -0.9305 | 0.01255 | -0.0342 | -74.1434
-9 | -0.7715 | 0.01038 | -0.0337 | -74.3256
-8.5 | -0.7165 | 0.00996 | -0.0337 | -71.9378
-8 | -0.6609 | 0.00963 | -0.0338 | -68.6293
-7.5 | -0.6053 | 0.00927 | -0.0339 | -65.2967
-7 | -0.5496 | 0.0089 | -0.034 | -61.7528
-6.5 | -0.4935 | 0.00856 | -0.0341 | -57.6519
-6 | -0.4374 | 0.0082 | -0.0343 | -53.3415
-5.5 | -0.3823 | 0.00746 | -0.0342 | -51.2466
-5 | -0.3256 | 0.00719 | -0.0345 | -45.2851
-4.5 | -0.2686 | 0.00697 | -0.0347 | -38.5366
-4 | -0.2114 | 0.00679 | -0.035 | -31.134
-3.5 | -0.1543 | 0.0065 | -0.0353 | -23.7385
-3 | -0.0968 | 0.00634 | -0.0357 | -15.2681
-2.5 | -0.0393 | 0.00618 | -0.036 | -6.3592
-2 | 0.0183 | 0.00607 | -0.0364 | 3.0148
-1.5 | 0.0759 | 0.00593 | -0.0368 | 12.7993
-1 | 0.1334 | 0.00573 | -0.0372 | 23.281
-0.5 | 0.1904 | 0.00537 | -0.0377 | 35.4562
0 | 0.2462 | 0.00455 | -0.0384 | 54.1099
0.5 | 0.3033 | 0.00425 | -0.0389 | 71.3647
1 | 0.3606 | 0.00409 | -0.0393 | 88.1663
1.5 | 0.4181 | 0.00404 | -0.0397 | 103.4901
2 | 0.4757 | 0.00408 | -0.0401 | 116.5931
3 | 0.5901 | 0.00435 | -0.041 | 135.6552
3.5 | 0.6469 | 0.00452 | -0.0414 | 143.1195
4 | 0.7016 | 0.00499 | -0.0415 | 140.6012
4.5 | 0.7557 | 0.00542 | -0.0416 | 139.428
6 | 0.9126 | 0.00763 | -0.0413 | 119.6068
6.5 | 0.9648 | 0.00834 | -0.0412 | 115.6835
7 | 1.0175 | 0.0089 | -0.0412 | 114.3258
7.5 | 1.0702 | 0.00941 | -0.0411 | 113.7301
8 | 1.1227 | 0.0099 | -0.0411 | 113.404
8.5 | 1.1737 | 0.01048 | -0.0408 | 111.9943
9 | 1.2248 | 0.011 | -0.0406 | 111.3455
9.5 | 1.2737 | 0.01168 | -0.0401 | 109.0497
10 | 1.3225 | 0.01227 | -0.0396 | 107.7832
10.5 | 1.3682 | 0.01304 | -0.0386 | 104.9233
11 | 1.4133 | 0.01377 | -0.0376 | 102.6362
11.5 | 1.4534 | 0.01475 | -0.036 | 98.5356
12 | 1.4922 | 0.01563 | -0.0341 | 95.4702
12.5 | 1.5213 | 0.01666 | -0.0307 | 91.3145
13 | 1.5354 | 0.01805 | -0.0254 | 85.0637
13.5 | 1.5497 | 0.01997 | -0.0213 | 77.6014
14 | 1.5701 | 0.02183 | -0.0186 | 71.924
14.5 | 1.5875 | 0.02415 | -0.0162 | 65.735
15 | 1.6032 | 0.02681 | -0.0143 | 59.7986
15.5 | 1.6167 | 0.02984 | -0.0126 | 54.179
16 | 1.6285 | 0.03325 | -0.0115 | 48.9774
16.5 | 1.6319 | 0.03771 | -0.0106 | 43.275
17 | 1.6357 | 0.04242 | -0.0104 | 38.5596
17.5 | 1.6307 | 0.04851 | -0.0108 | 33.6157
18 | 1.6303 | 0.05452 | -0.012 | 29.9028
18.5 | 1.6209 | 0.0621 | -0.0139 | 26.1014
19 | 1.5919 | 0.07309 | -0.0178 | 21.78
19.5 | 1.5698 | 0.08384 | -0.0223 | 18.7238
20 | 1.5488 | 0.09507 | -0.0276 | 16.2912

## 67. Re 4M Mach 0.10 (1)
BIGFOIL.COM POLAR EXPORT
NACA63-411 a=0.2
NACA63-411 a=0.2 |  |  |  | Cl Max: | 1.192 | at alpha= | 10 | deg
JavaFoil+Calcfoil stall+Eppler ext transition |  |  |  | L/D Max: | 139.104 | at alpha= | 6 | deg
Re: | 4000000 |  |  | Cd Min: | 0.00511 | at alpha= | 0 | deg
Mach: | 0.1 |  |  | Cl=0 at alpha= | -2.1017 | deg
|  |  |  | @ Cl=0.1, Cd= | 0.0066465
|  |  |  | @ Cl=0.4, Cd= | 0.0052568
|  |  |  | @ Cl=0.6, Cd= | 0.0053619
alpha (deg) | Cl | Cd | Cm | Cl/Cd
-13 | -0.542 | 0.09122 | -0.012 | -5.945
-12.5 | -0.557 | 0.08571 | -0.012 | -6.501
-12 | -0.569 | 0.07974 | -0.012 | -7.137
-11.5 | -0.577 | 0.07541 | -0.013 | -7.649
-11 | -0.576 | 0.07059 | -0.013 | -8.16
-10.5 | -0.572 | 0.06516 | -0.013 | -8.78
-10 | -0.564 | 0.06118 | -0.013 | -9.216
-9.5 | -0.552 | 0.05726 | -0.014 | -9.637
-9 | -0.536 | 0.053 | -0.015 | -10.117
-8.5 | -0.527 | 0.04253 | -0.019 | -12.393
-8 | -0.606 | 0.0089 | -0.028 | -68.005
-7.5 | -0.57 | 0.00867 | -0.029 | -65.728
-7 | -0.53 | 0.00839 | -0.029 | -63.112
-6.5 | -0.485 | 0.00819 | -0.029 | -59.219
-6 | -0.436 | 0.00799 | -0.03 | -54.601
-5.5 | -0.385 | 0.00778 | -0.03 | -49.479
-5 | -0.332 | 0.00756 | -0.031 | -43.925
-4.5 | -0.277 | 0.00739 | -0.031 | -37.547
-4 | -0.221 | 0.00723 | -0.031 | -30.618
-3.5 | -0.164 | 0.00709 | -0.032 | -23.153
-3 | -0.106 | 0.00697 | -0.032 | -15.22
-2.5 | -0.047 | 0.00685 | -0.032 | -6.912
-2 | 0.012 | 0.00674 | -0.033 | 1.747
-1.5 | 0.071 | 0.00669 | -0.033 | 10.65
-1 | 0.131 | 0.0066 | -0.034 | 19.827
-0.5 | 0.19 | 0.00512 | -0.034 | 37.219
0 | 0.25 | 0.00511 | -0.035 | 48.883
0.5 | 0.309 | 0.00518 | -0.035 | 59.714
1 | 0.369 | 0.00522 | -0.035 | 70.619
1.5 | 0.428 | 0.00529 | -0.036 | 80.972
2 | 0.487 | 0.00539 | -0.036 | 90.395
2.5 | 0.546 | 0.00549 | -0.037 | 99.549
3 | 0.605 | 0.00535 | -0.037 | 112.999
3.5 | 0.664 | 0.00552 | -0.038 | 120.194
4 | 0.721 | 0.00578 | -0.038 | 124.905
4.5 | 0.779 | 0.00601 | -0.038 | 129.59
5 | 0.834 | 0.00624 | -0.039 | 133.737
5.5 | 0.889 | 0.00646 | -0.039 | 137.712
6 | 0.943 | 0.00678 | -0.04 | 139.104
6.5 | 0.991 | 0.01 | -0.04 | 99.166
7 | 1.037 | 0.01056 | -0.04 | 98.195
7.5 | 1.078 | 0.01108 | -0.041 | 97.309
8 | 1.115 | 0.01158 | -0.041 | 96.212
8.5 | 1.146 | 0.01226 | -0.041 | 93.54
9 | 1.171 | 0.01302 | -0.042 | 89.91
9.5 | 1.185 | 0.01388 | -0.042 | 85.378
10 | 1.192 | 0.01485 | -0.042 | 80.249
10.5 | 1.19 | 0.0161 | -0.042 | 73.908
11 | 1.181 | 0.01741 | -0.043 | 67.809
11.5 | 1.163 | 0.01902 | -0.043 | 61.118
12 | 1.139 | 0.02057 | -0.043 | 55.357
12.5 | 1.106 | 0.02268 | -0.043 | 48.773
13 | 1.067 | 0.02543 | -0.043 | 41.971
13.5 | 1.017 | 0.03045 | -0.043 | 33.407
14 | 0.959 | 0.03846 | -0.042 | 24.926
14.5 | 0.858 | 0.07019 | -0.037 | 12.222
15 | 0.778 | 0.1028 | -0.029 | 7.569

## 68. Re 4M Mach 0.10 (2)
BIGFOIL.COM POLAR EXPORT
NACA63-411 a=0.2
NACA63-411 a=0.2 |  |  |  | Cl Max: | 1.6181 | at alpha= | 16.5 | deg
XFOIL ncrit=9 |  |  |  | L/D Max: | 143.392 | at alpha= | 3.5 | deg
Re: | 4000000 |  |  | Cd Min: | 0.10756 | at alpha= | 20 | deg
Mach: | 0.1 |  |  | Cl=0 at alpha= | -2.1595 | deg
|  |  |  | @ Cl=0.1, Cd= | 0.0058587
|  |  |  | @ Cl=0.4, Cd= | 0.0040679
|  |  |  | @ Cl=0.6, Cd= | 0.0043884
alpha (deg) | Cl | Cd | Cm | Cl/Cd
-17 | -1.2834 | 0.04601 | -0.0536 | -27.8939
-16.5 | -1.3322 | 0.03609 | -0.0573 | -36.9133
-16 | -1.3648 | 0.03063 | -0.0538 | -44.5576
-15.5 | -1.376 | 0.02663 | -0.0481 | -51.671
-15 | -1.3548 | 0.02356 | -0.0454 | -57.5042
-14.5 | -1.3204 | 0.02138 | -0.0436 | -61.7587
-14 | -1.2788 | 0.01976 | -0.0422 | -64.7166
-13.5 | -1.2357 | 0.01856 | -0.0406 | -66.5787
-13 | -1.1908 | 0.0176 | -0.039 | -67.6591
-12.5 | -1.1463 | 0.016 | -0.0378 | -71.6437
-12 | -1.0967 | 0.01496 | -0.037 | -73.3088
-11.5 | -1.0446 | 0.01425 | -0.0364 | -73.3053
-11 | -0.9919 | 0.01358 | -0.036 | -73.0412
-10.5 | -0.9384 | 0.01296 | -0.0356 | -72.4074
-10 | -0.8843 | 0.01237 | -0.0353 | -71.4875
-9.5 | -0.8295 | 0.01188 | -0.0351 | -69.8232
-8.5 | -0.7223 | 0.01013 | -0.0345 | -71.3031
-8 | -0.6661 | 0.00979 | -0.0345 | -68.0388
-7.5 | -0.6099 | 0.00942 | -0.0346 | -64.7452
-7 | -0.5536 | 0.00901 | -0.0346 | -61.4428
-6.5 | -0.4971 | 0.00865 | -0.0346 | -57.4682
-6 | -0.4405 | 0.00828 | -0.0347 | -53.2005
-5.5 | -0.385 | 0.00752 | -0.0346 | -51.1968
-5 | -0.3279 | 0.00722 | -0.0348 | -45.4155
-4.5 | -0.2704 | 0.00699 | -0.0351 | -38.6838
-4 | -0.2128 | 0.00681 | -0.0353 | -31.2482
-3.5 | -0.1553 | 0.00652 | -0.0356 | -23.819
-3 | -0.0974 | 0.00635 | -0.0359 | -15.3386
-2.5 | -0.0395 | 0.0062 | -0.0363 | -6.371
-2 | 0.0185 | 0.00608 | -0.0366 | 3.0428
-1.5 | 0.0765 | 0.00594 | -0.037 | 12.8788
-1 | 0.1343 | 0.00574 | -0.0375 | 23.3972
-0.5 | 0.1917 | 0.00538 | -0.038 | 35.632
0 | 0.2478 | 0.00455 | -0.0386 | 54.4615
0.5 | 0.3052 | 0.00426 | -0.0391 | 71.6432
1 | 0.3628 | 0.0041 | -0.0395 | 88.4878
1.5 | 0.4207 | 0.00405 | -0.0399 | 103.8765
2 | 0.4787 | 0.00409 | -0.0404 | 117.0416
2.5 | 0.5365 | 0.0042 | -0.0408 | 127.7381
3 | 0.5938 | 0.00437 | -0.0412 | 135.881
3.5 | 0.651 | 0.00454 | -0.0416 | 143.3921
4 | 0.706 | 0.00501 | -0.0417 | 140.9182
4.5 | 0.7605 | 0.00545 | -0.0418 | 139.5413
5 | 0.8123 | 0.00603 | -0.0413 | 134.7098
5.5 | 0.863 | 0.00683 | -0.0408 | 126.3543
6 | 0.9181 | 0.00769 | -0.0413 | 119.3888
6.5 | 0.9707 | 0.0084 | -0.0412 | 115.5595
7 | 1.0238 | 0.00897 | -0.0411 | 114.136
7.5 | 1.0769 | 0.00949 | -0.041 | 113.4773
8 | 1.1297 | 0.00998 | -0.0409 | 113.1964
8.5 | 1.1812 | 0.01057 | -0.0405 | 111.7502
9 | 1.2324 | 0.01113 | -0.0402 | 110.7278
9.5 | 1.2817 | 0.0118 | -0.0396 | 108.6186
10 | 1.3304 | 0.01244 | -0.0389 | 106.9453
10.5 | 1.3761 | 0.01324 | -0.0378 | 103.935
11 | 1.4205 | 0.01404 | -0.0365 | 101.1752
11.5 | 1.4602 | 0.01502 | -0.0346 | 97.217
12 | 1.4966 | 0.01602 | -0.0323 | 93.4207
12.5 | 1.5163 | 0.01717 | -0.0272 | 88.311
13 | 1.5296 | 0.01893 | -0.0223 | 80.803
13.5 | 1.5481 | 0.02085 | -0.019 | 74.2494
14 | 1.5677 | 0.02294 | -0.0164 | 68.3391
14.5 | 1.5831 | 0.02561 | -0.014 | 61.8157
15 | 1.5971 | 0.02861 | -0.0121 | 55.8231
15.5 | 1.6083 | 0.03207 | -0.0107 | 50.1497
16 | 1.6166 | 0.03603 | -0.0097 | 44.8682
16.5 | 1.6181 | 0.04095 | -0.0092 | 39.514
17 | 1.6156 | 0.04674 | -0.0094 | 34.5657
17.5 | 1.5977 | 0.05491 | -0.0107 | 29.0967
18 | 1.5952 | 0.06169 | -0.0126 | 25.8583
18.5 | 1.5759 | 0.0713 | -0.0159 | 22.1024
19 | 1.5476 | 0.08304 | -0.0208 | 18.6368
19.5 | 1.5263 | 0.0944 | -0.0261 | 16.1684
20 | 1.498 | 0.10756 | -0.033 | 13.9271

## 69. Re 4M Mach 0.25 (1)
BIGFOIL.COM POLAR EXPORT
NACA63-411 a=0.2
NACA63-411 a=0.2 |  |  |  | Cl Max: | 1.171 | at alpha= | 9.5 | deg
JavaFoil+Calcfoil stall+Eppler ext transition |  |  |  | L/D Max: | 138.437 | at alpha= | 5.5 | deg
Re: | 4000000 |  |  | Cd Min: | 0.00514 | at alpha= | -0.5 | deg
Mach: | 0.25 |  |  | Cl=0 at alpha= | -2.0984 | deg
|  |  |  | @ Cl=0.1, Cd= | 0.006699
|  |  |  | @ Cl=0.4, Cd= | 0.0052979
|  |  |  | @ Cl=0.6, Cd= | 0.11059
alpha (deg) | Cl | Cd | Cm | Cl/Cd
-12 | -0.412 | 0.08625 | -0.012 | -4.781
-11.5 | -0.45 | 0.08079 | -0.012 | -5.57
-11 | -0.474 | 0.07535 | -0.012 | -6.294
-10.5 | -0.492 | 0.06967 | -0.013 | -7.065
-10 | -0.503 | 0.06522 | -0.013 | -7.717
-9.5 | -0.507 | 0.06092 | -0.013 | -8.325
-9 | -0.505 | 0.05647 | -0.014 | -8.936
-8.5 | -0.495 | 0.05201 | -0.014 | -9.516
-8 | -0.48 | 0.04826 | -0.015 | -9.941
-7.5 | -0.462 | 0.04194 | -0.018 | -11.026
-7 | -0.531 | 0.00863 | -0.03 | -61.471
-6.5 | -0.489 | 0.00839 | -0.03 | -58.312
-6 | -0.442 | 0.00816 | -0.031 | -54.174
-5.5 | -0.392 | 0.00794 | -0.031 | -49.344
-5 | -0.339 | 0.00771 | -0.031 | -43.939
-4.5 | -0.284 | 0.00749 | -0.032 | -37.846
-4 | -0.227 | 0.00734 | -0.032 | -30.86
-3.5 | -0.168 | 0.00717 | -0.033 | -23.45
-3 | -0.109 | 0.00702 | -0.033 | -15.499
-2.5 | -0.049 | 0.00691 | -0.033 | -7.037
-2 | 0.012 | 0.00681 | -0.034 | 1.776
-1.5 | 0.073 | 0.00673 | -0.034 | 10.865
-1 | 0.134 | 0.00666 | -0.035 | 20.192
-0.5 | 0.196 | 0.00514 | -0.035 | 38.07
0 | 0.257 | 0.00515 | -0.035 | 49.905
0.5 | 0.318 | 0.00522 | -0.036 | 60.86
1 | 0.379 | 0.00526 | -0.036 | 72.014
1.5 | 0.44 | 0.00537 | -0.037 | 81.953
2 | 0.501 | 0.00543 | -0.037 | 92.135
2.5 | 0.561 | 0.00557 | -0.038 | 100.843
3 | 0.621 | 0.00544 | -0.038 | 114.192
3.5 | 0.682 | 0.00562 | -0.039 | 121.328
4 | 0.741 | 0.00591 | -0.039 | 125.416
4.5 | 0.799 | 0.00616 | -0.039 | 129.742
5 | 0.857 | 0.00637 | -0.04 | 134.514
5.5 | 0.912 | 0.00659 | -0.04 | 138.437
6 | 0.964 | 0.00995 | -0.041 | 96.894
6.5 | 1.013 | 0.01044 | -0.041 | 97.058
7 | 1.056 | 0.01105 | -0.041 | 95.547
7.5 | 1.095 | 0.01168 | -0.042 | 93.739
8 | 1.127 | 0.01229 | -0.042 | 91.743
8.5 | 1.154 | 0.01311 | -0.042 | 87.988
9 | 1.17 | 0.01406 | -0.043 | 83.172
9.5 | 1.171 | 0.01518 | -0.043 | 77.129
10 | 1.16 | 0.01633 | -0.043 | 71.008
10.5 | 1.135 | 0.01801 | -0.043 | 63.051
11 | 1.097 | 0.01992 | -0.043 | 55.095
11.5 | 1.043 | 0.02281 | -0.043 | 45.721
12 | 0.972 | 0.0272 | -0.043 | 35.753
12.5 | 0.783 | 0.083 | -0.026 | 9.434
13 | 0.718 | 0.08649 | -0.027 | 8.296
13.5 | 0.639 | 0.09513 | -0.025 | 6.719
14 | 0.558 | 0.10246 | -0.024 | 5.45
14.5 | 0.473 | 0.11059 | -0.024 | 4.275

## 70. Re 4M Mach 0.25 (2)
BIGFOIL.COM POLAR EXPORT
NACA63-411 a=0.2
NACA63-411 a=0.2 |  |  |  | Cl Max: | 1.5298 | at alpha= | 14 | deg
XFOIL ncrit=9 |  |  |  | L/D Max: | 145.486 | at alpha= | 3.5 | deg
Re: | 4000000 |  |  | Cd Min: | 0.14013 | at alpha= | 19 | deg
Mach: | 0.25 |  |  | Cl=0 at alpha= | -2.162 | deg
|  |  |  | @ Cl=0.1, Cd= | 0.0059283
|  |  |  | @ Cl=0.4, Cd= | 0.0041376
|  |  |  | @ Cl=0.6, Cd= | 0.0043964
alpha (deg) | Cl | Cd | Cm | Cl/Cd
-11.5 | -0.7668 | 0.05788 | -0.0456 | -13.2481
-11 | -1.0058 | 0.02219 | -0.0471 | -45.3267
-10.5 | -0.972 | 0.01757 | -0.0449 | -55.3216
-10 | -0.9168 | 0.01631 | -0.0435 | -56.2109
-9.5 | -0.8616 | 0.01501 | -0.0423 | -57.4017
-9 | -0.8057 | 0.01376 | -0.0412 | -58.5538
-8.5 | -0.7481 | 0.01284 | -0.0403 | -58.2632
-8 | -0.6941 | 0.01106 | -0.0392 | -62.7577
-7.5 | -0.6345 | 0.01055 | -0.0387 | -60.1422
-7 | -0.5758 | 0.00987 | -0.0381 | -58.3384
-6.5 | -0.5165 | 0.00934 | -0.0377 | -55.2998
-6 | -0.4574 | 0.00879 | -0.0374 | -52.0364
-5.5 | -0.3991 | 0.00805 | -0.0371 | -49.5776
-5 | -0.3403 | 0.00744 | -0.0368 | -45.7392
-4.5 | -0.2804 | 0.00714 | -0.0369 | -39.2717
-4 | -0.2204 | 0.00692 | -0.037 | -31.8497
-3.5 | -0.1606 | 0.00666 | -0.0371 | -24.1141
-3 | -0.1007 | 0.00642 | -0.0373 | -15.6854
-2.5 | -0.0406 | 0.00629 | -0.0376 | -6.4547
-1.5 | 0.0795 | 0.00599 | -0.0383 | 13.2721
-1 | 0.1393 | 0.00581 | -0.0387 | 23.9759
-0.5 | 0.1986 | 0.00546 | -0.0391 | 36.3736
0 | 0.2565 | 0.00459 | -0.0398 | 55.8824
0.5 | 0.3157 | 0.0043 | -0.0403 | 73.4186
1 | 0.3752 | 0.00415 | -0.0407 | 90.4096
1.5 | 0.435 | 0.00412 | -0.0411 | 105.5825
2 | 0.495 | 0.00416 | -0.0416 | 118.9904
2.5 | 0.555 | 0.00426 | -0.042 | 130.2817
3 | 0.6144 | 0.00444 | -0.0424 | 138.3784
3.5 | 0.6736 | 0.00463 | -0.0427 | 145.486
4 | 0.7306 | 0.00513 | -0.0428 | 142.4172
4.5 | 0.7872 | 0.00559 | -0.0427 | 140.8229
5 | 0.8404 | 0.00628 | -0.0421 | 133.8217
5.5 | 0.8908 | 0.00715 | -0.0409 | 124.5874
6 | 0.9484 | 0.00808 | -0.0414 | 117.3762
6.5 | 1.0035 | 0.00875 | -0.0411 | 114.6857
7 | 1.0591 | 0.0093 | -0.0407 | 113.8817
7.5 | 1.1141 | 0.00988 | -0.0402 | 112.7632
8 | 1.168 | 0.01052 | -0.0395 | 111.0266
8.5 | 1.2219 | 0.01112 | -0.0388 | 109.8831
9 | 1.2733 | 0.01187 | -0.0376 | 107.2704
9.5 | 1.3235 | 0.01261 | -0.0363 | 104.9564
10 | 1.3705 | 0.0135 | -0.0344 | 101.5185
10.5 | 1.4122 | 0.01461 | -0.0318 | 96.6598
11 | 1.4489 | 0.01572 | -0.0285 | 92.1692
11.5 | 1.4631 | 0.01721 | -0.022 | 85.0145
12 | 1.4777 | 0.01934 | -0.0171 | 76.4064
12.5 | 1.4964 | 0.02167 | -0.0135 | 69.054
13 | 1.5117 | 0.02458 | -0.0104 | 61.5012
13.5 | 1.5222 | 0.02819 | -0.0078 | 53.9979
14 | 1.5298 | 0.03233 | -0.0059 | 47.3183
14.5 | 1.5281 | 0.03769 | -0.0046 | 40.5439
15 | 1.5246 | 0.04367 | -0.0042 | 34.9118
15.5 | 1.5159 | 0.05081 | -0.0049 | 29.8347
16 | 1.5043 | 0.05892 | -0.0068 | 25.5312
16.5 | 1.4819 | 0.06917 | -0.0103 | 21.424
17 | 1.4587 | 0.08037 | -0.015 | 18.1498
17.5 | 1.4299 | 0.09323 | -0.0214 | 15.3373
18 | 1.3984 | 0.10745 | -0.0291 | 13.0144
18.5 | 1.3623 | 0.12336 | -0.0385 | 11.0433
19 | 1.3257 | 0.14013 | -0.0489 | 9.4605

## 71. Re 4M Mach 0.50 (1)
BIGFOIL.COM POLAR EXPORT
NACA63-411 a=0.2
NACA63-411 a=0.2 |  |  |  | Cl Max: | 1.186 | at alpha= | 20 | deg
JavaFoil+Calcfoil stall+Eppler ext transition |  |  |  | L/D Max: | 139.925 | at alpha= | 5 | deg
Re: | 4000000 |  |  | Cd Min: | 0.00529 | at alpha= | -0.5 | deg
Mach: | 0.5 |  |  | Cl=0 at alpha= | -2.097 | deg
|  |  |  | @ Cl=0.1, Cd= | 0.0069162
|  |  |  | @ Cl=0.4, Cd= | 0.0054696
|  |  |  | @ Cl=0.6, Cd= | 0.0055818
alpha (deg) | Cl | Cd | Cm | Cl/Cd
-20 | -0.976 | 0.16046 | -0.014 | -6.08
-19.5 | -0.951 | 0.15739 | -0.015 | -6.039
-19 | -0.922 | 0.15357 | -0.015 | -6.003
-18.5 | -0.894 | 0.14738 | -0.014 | -6.065
-18 | -0.867 | 0.14171 | -0.014 | -6.118
-17.5 | -0.84 | 0.1369 | -0.015 | -6.138
-17 | -0.814 | 0.13335 | -0.015 | -6.101
-16.5 | -0.787 | 0.12918 | -0.015 | -6.092
-16 | -0.758 | 0.12598 | -0.014 | -6.019
-15.5 | -0.731 | 0.12123 | -0.014 | -6.03
-15 | -0.704 | 0.11416 | -0.014 | -6.168
-14.5 | -0.677 | 0.10908 | -0.015 | -6.21
-14 | -0.65 | 0.1055 | -0.015 | -6.165
-13.5 | -0.623 | 0.1009 | -0.015 | -6.174
-13 | -0.595 | 0.09466 | -0.015 | -6.288
-12.5 | -0.568 | 0.08596 | -0.015 | -6.609
-12 | -0.541 | 0.07885 | -0.015 | -6.861
-11.5 | -0.514 | 0.07402 | -0.015 | -6.944
-11 | -0.487 | 0.06867 | -0.015 | -7.089
-10.5 | -0.459 | 0.08162 | -0.015 | -5.619
-10 | -0.432 | 0.07116 | -0.015 | -6.064
-9.5 | -0.404 | 0.06259 | -0.015 | -6.461
-9 | -0.377 | 0.05765 | -0.016 | -6.544
-8.5 | -0.35 | 0.05331 | -0.016 | -6.568
-8 | -0.323 | 0.04962 | -0.017 | -6.517
-7.5 | -0.295 | 0.05758 | -0.015 | -5.116
-7 | -0.267 | 0.0502 | -0.015 | -5.326
-6.5 | -0.24 | 0.04488 | -0.016 | -5.357
-6 | -0.274 | 0.04091 | -0.017 | -6.686
-5.5 | -0.307 | 0.03913 | -0.016 | -7.849
-5 | -0.286 | 0.03436 | -0.02 | -8.316
-4.5 | -0.303 | 0.00805 | -0.036 | -37.664
-4 | -0.247 | 0.0078 | -0.036 | -31.63
-3.5 | -0.185 | 0.00756 | -0.036 | -24.468
-3 | -0.121 | 0.00731 | -0.037 | -16.484
-2.5 | -0.054 | 0.00717 | -0.037 | -7.537
-2 | 0.013 | 0.00702 | -0.038 | 1.92
-1.5 | 0.082 | 0.00694 | -0.038 | 11.775
-1 | 0.15 | 0.00685 | -0.039 | 21.916
-0.5 | 0.219 | 0.00529 | -0.039 | 41.327
0 | 0.287 | 0.00535 | -0.04 | 53.671
0.5 | 0.355 | 0.00541 | -0.04 | 65.706
1 | 0.423 | 0.0055 | -0.041 | 76.935
1.5 | 0.491 | 0.00541 | -0.041 | 90.772
2 | 0.559 | 0.00549 | -0.042 | 101.722
2.5 | 0.626 | 0.00564 | -0.042 | 110.983
3 | 0.694 | 0.00586 | -0.043 | 118.417
3.5 | 0.761 | 0.00617 | -0.043 | 123.236
4 | 0.826 | 0.0065 | -0.044 | 127.126
4.5 | 0.89 | 0.00647 | -0.044 | 137.554
5 | 0.951 | 0.00679 | -0.045 | 139.925
5.5 | 0.999 | 0.01098 | -0.045 | 90.985
6 | 1.047 | 0.01201 | -0.045 | 87.188
6.5 | 1.086 | 0.01293 | -0.045 | 83.984
7 | 1.107 | 0.01401 | -0.045 | 79.073
7.5 | 1.1 | 0.01544 | -0.046 | 71.276
8 | 1.023 | 0.01757 | -0.046 | 58.253
8.5 | 0.67 | 0.02161 | -0.045 | 30.989
9 | 0.708 | 0.02059 | -0.046 | 34.397
9.5 | 0.624 | 0.06346 | -0.025 | 9.834
10 | 0.648 | 0.07117 | -0.023 | 9.108
10.5 | 0.785 | 0.02759 | -0.047 | 28.468
11 | 0.702 | 0.07716 | -0.026 | 9.103
11.5 | 0.727 | 0.08688 | -0.024 | 8.367
12 | 0.754 | 0.08303 | -0.026 | 9.086
12.5 | 0.78 | 0.09101 | -0.026 | 8.565
13 | 0.806 | 0.10085 | -0.027 | 7.995
13.5 | 0.832 | 0.1026 | -0.027 | 8.107
14 | 0.857 | 0.10732 | -0.027 | 7.989
14.5 | 0.886 | 0.11446 | -0.03 | 7.741
15 | 0.911 | 0.11801 | -0.03 | 7.716
15.5 | 0.936 | 0.1222 | -0.03 | 7.662
16 | 0.965 | 0.12853 | -0.032 | 7.506
16.5 | 0.995 | 0.13388 | -0.034 | 7.43
17 | 1.015 | 0.13407 | -0.033 | 7.572
17.5 | 1.041 | 0.13751 | -0.033 | 7.571
18 | 1.067 | 0.16192 | -0.034 | 6.591
18.5 | 1.094 | 0.14677 | -0.035 | 7.452
19 | 1.119 | 0.15264 | -0.036 | 7.333
19.5 | 1.148 | 0.15658 | -0.037 | 7.331
20 | 1.186 | 0.15672 | -0.041 | 7.566

## 72. Re 4M Mach 0.50 (2)
BIGFOIL.COM POLAR EXPORT
NACA63-411 a=0.2
NACA63-411 a=0.2 |  |  |  | Cl Max: | 1.3164 | at alpha= | 9 | deg
XFOIL ncrit=9 |  |  |  | L/D Max: | 154.067 | at alpha= | 3.5 | deg
Re: | 4000000 |  |  | Cd Min: | 0.27609 | at alpha= | -20 | deg
Mach: | 0.5 |  |  | Cl=0 at alpha= | -2.1727 | deg
|  |  |  | @ Cl=0.1, Cd= | 0.0061949
|  |  |  | @ Cl=0.4, Cd= | 0.0044253
|  |  |  | @ Cl=0.6, Cd= | 0.0044825
alpha (deg) | Cl | Cd | Cm | Cl/Cd
-20 | -0.8191 | 0.27609 | 0.0867 | -2.9668
-19.5 | -0.7958 | 0.26749 | 0.0812 | -2.9751
-19 | -0.7726 | 0.25886 | 0.0758 | -2.9846
-18.5 | -0.7493 | 0.25036 | 0.0704 | -2.9929
-18 | -0.7262 | 0.24149 | 0.0651 | -3.0072
-17.5 | -0.7038 | 0.2329 | 0.0598 | -3.0219
-17 | -0.6814 | 0.22415 | 0.0546 | -3.0399
-16.5 | -0.6593 | 0.21478 | 0.0493 | -3.0697
-16 | -0.6354 | 0.20787 | 0.0444 | -3.0567
-15.5 | -0.6133 | 0.19914 | 0.0394 | -3.0797
-15 | -0.5925 | 0.18986 | 0.0342 | -3.1207
-14.5 | -0.5712 | 0.1814 | 0.0294 | -3.1488
-14 | -0.5516 | 0.1724 | 0.0244 | -3.1995
-13.5 | -0.5354 | 0.16375 | 0.0203 | -3.2696
-13 | -0.5202 | 0.15406 | 0.0153 | -3.3766
-12.5 | -0.5056 | 0.14455 | 0.0103 | -3.4978
-12 | -0.4867 | 0.1369 | 0.0058 | -3.5551
-11.5 | -0.4695 | 0.12889 | 0.0013 | -3.6426
-11 | -0.4576 | 0.1197 | -0.0037 | -3.8229
-10.5 | -0.4514 | 0.10941 | -0.0092 | -4.1258
-10 | -0.4407 | 0.10106 | -0.0141 | -4.3608
-9.5 | -0.4245 | 0.09424 | -0.0182 | -4.5045
-9 | -0.4182 | 0.08565 | -0.0232 | -4.8827
-8.5 | -0.421 | 0.07592 | -0.029 | -5.5453
-8 | -0.4261 | 0.0665 | -0.035 | -6.4075
-7.5 | -0.4384 | 0.05649 | -0.0438 | -7.7607
-7 | -0.4655 | 0.04724 | -0.0496 | -9.8539
-6.5 | -0.4701 | 0.03784 | -0.0523 | -12.4234
-6 | -0.4495 | 0.02996 | -0.0525 | -15.0033
-5.5 | -0.4243 | 0.02033 | -0.0512 | -20.8706
-5 | -0.3856 | 0.01179 | -0.0488 | -32.7057
-4.5 | -0.3231 | 0.00899 | -0.0468 | -35.9399
-4 | -0.2546 | 0.00791 | -0.0453 | -32.1871
-3.5 | -0.1849 | 0.0073 | -0.0445 | -25.3288
-3 | -0.1151 | 0.00688 | -0.0439 | -16.7297
-2.5 | -0.0455 | 0.00654 | -0.0436 | -6.9572
-2 | 0.024 | 0.00636 | -0.0436 | 3.7736
-1 | 0.1621 | 0.00606 | -0.044 | 26.7492
-0.5 | 0.2303 | 0.00579 | -0.0444 | 39.7755
0 | 0.296 | 0.00486 | -0.0451 | 60.9053
0.5 | 0.3636 | 0.0045 | -0.0456 | 80.8
1 | 0.4318 | 0.00436 | -0.046 | 99.0367
1.5 | 0.5005 | 0.00435 | -0.0464 | 115.0575
2 | 0.5697 | 0.00443 | -0.0469 | 128.6005
2.5 | 0.639 | 0.00455 | -0.0472 | 140.4396
3 | 0.7079 | 0.00476 | -0.0474 | 148.7185
3.5 | 0.7765 | 0.00504 | -0.0474 | 154.0675
4 | 0.8425 | 0.00562 | -0.047 | 149.911
4.5 | 0.9074 | 0.00627 | -0.0462 | 144.7209
5 | 0.9639 | 0.00754 | -0.0443 | 127.8382
5.5 | 1.0147 | 0.00861 | -0.0407 | 117.8513
6 | 1.0825 | 0.00958 | -0.0401 | 112.9958
6.5 | 1.1454 | 0.01035 | -0.0379 | 110.6667
7 | 1.2059 | 0.01122 | -0.035 | 107.4777
7.5 | 1.2608 | 0.01228 | -0.0312 | 102.671
8 | 1.3021 | 0.01362 | -0.0253 | 95.6021
8.5 | 1.3158 | 0.01581 | -0.0168 | 83.2258
9 | 1.3164 | 0.01983 | -0.0101 | 66.3843
9.5 | 1.3008 | 0.02569 | -0.0049 | 50.6345
10 | 1.2778 | 0.03278 | -0.0013 | 38.9811
10.5 | 1.2489 | 0.04111 | 0.0003 | 30.3795
11 | 1.2182 | 0.05086 | -0.0006 | 23.952
11.5 | 1.1857 | 0.06215 | -0.0044 | 19.078
12 | 1.1562 | 0.07445 | -0.0103 | 15.5299
12.5 | 1.1286 | 0.08778 | -0.0179 | 12.8571
13 | 1.1015 | 0.10231 | -0.0269 | 10.7663
13.5 | 1.0787 | 0.11725 | -0.0365 | 9.2
14 | 1.0598 | 0.13234 | -0.0461 | 8.0082

## 73. Re 5M Mach 0.00 (1)
BIGFOIL.COM POLAR EXPORT
NACA63-411 a=0.2
NACA63-411 a=0.2 |  |  |  | Cl Max: | 1.199 | at alpha= | 10.5 | deg
JavaFoil+Calcfoil stall+Eppler ext transition |  |  |  | L/D Max: | 140.053 | at alpha= | 5.5 | deg
Re: | 5000000 |  |  | Cd Min: | 0.00502 | at alpha= | -0.5 | deg
Mach: | 0 |  |  | Cl=0 at alpha= | -2.1017 | deg
|  |  |  | @ Cl=0.1, Cd= | 0.0064658
|  |  |  | @ Cl=0.4, Cd= | 0.005208
|  |  |  | @ Cl=0.6, Cd= | 0.0053628
alpha (deg) | Cl | Cd | Cm | Cl/Cd
-13.5 | -0.553 | 0.09416 | -0.012 | -5.872
-13 | -0.567 | 0.0889 | -0.012 | -6.38
-12.5 | -0.579 | 0.08264 | -0.012 | -7.002
-12 | -0.587 | 0.07743 | -0.013 | -7.583
-11.5 | -0.591 | 0.07231 | -0.013 | -8.179
-11 | -0.589 | 0.06783 | -0.013 | -8.68
-10.5 | -0.583 | 0.06309 | -0.014 | -9.233
-10 | -0.573 | 0.05874 | -0.015 | -9.753
-9.5 | -0.56 | 0.05434 | -0.015 | -10.304
-9 | -0.548 | 0.04724 | -0.018 | -11.596
-8.5 | -0.639 | 0.00889 | -0.028 | -71.909
-8 | -0.607 | 0.00864 | -0.028 | -70.191
-7.5 | -0.57 | 0.00839 | -0.029 | -67.927
-7 | -0.529 | 0.00811 | -0.029 | -65.237
-6.5 | -0.484 | 0.00794 | -0.029 | -60.896
-6 | -0.435 | 0.00775 | -0.03 | -56.104
-5.5 | -0.384 | 0.00755 | -0.03 | -50.812
-5 | -0.331 | 0.00733 | -0.03 | -45.133
-4.5 | -0.276 | 0.00718 | -0.031 | -38.457
-4 | -0.22 | 0.00703 | -0.031 | -31.336
-3.5 | -0.163 | 0.0069 | -0.032 | -23.654
-3 | -0.106 | 0.00677 | -0.032 | -15.589
-2.5 | -0.047 | 0.00667 | -0.032 | -7.069
-2 | 0.012 | 0.00657 | -0.033 | 1.782
-1.5 | 0.071 | 0.00651 | -0.033 | 10.889
-1 | 0.13 | 0.00642 | -0.034 | 20.269
-0.5 | 0.189 | 0.00502 | -0.034 | 37.761
0 | 0.249 | 0.00507 | -0.034 | 49.103
0.5 | 0.308 | 0.00508 | -0.035 | 60.549
1 | 0.367 | 0.00518 | -0.035 | 70.89
1.5 | 0.426 | 0.00523 | -0.036 | 81.417
2 | 0.485 | 0.00532 | -0.036 | 91.089
2.5 | 0.544 | 0.00544 | -0.036 | 99.96
3 | 0.602 | 0.00536 | -0.037 | 112.394
3.5 | 0.66 | 0.00554 | -0.037 | 119.101
4 | 0.718 | 0.00577 | -0.038 | 124.475
4.5 | 0.775 | 0.00594 | -0.038 | 130.321
5 | 0.83 | 0.0061 | -0.039 | 136.217
5.5 | 0.885 | 0.00632 | -0.039 | 140.053
6 | 0.938 | 0.00714 | -0.039 | 131.438
6.5 | 0.988 | 0.00853 | -0.04 | 115.812
7 | 1.034 | 0.0101 | -0.04 | 102.436
7.5 | 1.076 | 0.01058 | -0.041 | 101.757
8 | 1.114 | 0.01105 | -0.041 | 100.835
8.5 | 1.147 | 0.01165 | -0.041 | 98.421
9 | 1.173 | 0.01237 | -0.042 | 94.793
9.5 | 1.189 | 0.01316 | -0.042 | 90.37
10 | 1.198 | 0.01402 | -0.042 | 85.457
10.5 | 1.199 | 0.01503 | -0.042 | 79.81
11 | 1.193 | 0.01623 | -0.043 | 73.518
11.5 | 1.18 | 0.01758 | -0.043 | 67.121
12 | 1.16 | 0.01894 | -0.043 | 61.246
12.5 | 1.133 | 0.0207 | -0.043 | 54.75
13 | 1.1 | 0.02297 | -0.043 | 47.912
13.5 | 1.059 | 0.02665 | -0.043 | 39.741
14 | 1.014 | 0.03088 | -0.043 | 32.84
14.5 | 0.961 | 0.03794 | -0.043 | 25.338
15 | 0.897 | 0.05177 | -0.041 | 17.33
15.5 | 0.83 | 0.0719 | -0.038 | 11.537

## 74. Re 5M Mach 0.00 (2)
BIGFOIL.COM POLAR EXPORT
NACA63-411 a=0.2
NACA63-411 a=0.2 |  |  |  | Cl Max: | 1.6601 | at alpha= | 16.5 | deg
XFOIL ncrit=9 |  |  |  | L/D Max: | 144.554 | at alpha= | 3.5 | deg
Re: | 5000000 |  |  | Cd Min: | 0.08226 | at alpha= | 20 | deg
Mach: | 0 |  |  | Cl=0 at alpha= | -2.1551 | deg
|  |  |  | @ Cl=0.1, Cd= | 0.0056722
|  |  |  | @ Cl=0.4, Cd= | 0.0039695
|  |  |  | @ Cl=0.6, Cd= | 0.0043124
alpha (deg) | Cl | Cd | Cm | Cl/Cd
-18.5 | -1.425 | 0.04284 | -0.0542 | -33.2633
-18 | -1.4581 | 0.0348 | -0.0565 | -41.8994
-17.5 | -1.4769 | 0.02994 | -0.0544 | -49.3287
-17 | -1.4852 | 0.02715 | -0.049 | -54.7035
-16.5 | -1.4698 | 0.02501 | -0.0453 | -58.7685
-16 | -1.4434 | 0.02281 | -0.0429 | -63.2793
-15.5 | -1.4129 | 0.02055 | -0.0409 | -68.7543
-15 | -1.3738 | 0.01895 | -0.0396 | -72.496
-14.5 | -1.3304 | 0.01766 | -0.0386 | -75.3341
-14 | -1.2867 | 0.01673 | -0.0372 | -76.9097
-13.5 | -1.2412 | 0.01593 | -0.036 | -77.9159
-13 | -1.1924 | 0.01519 | -0.0354 | -78.499
-12.5 | -1.145 | 0.01399 | -0.0346 | -81.8442
-12 | -1.0948 | 0.01313 | -0.0342 | -83.3816
-11.5 | -1.0428 | 0.01248 | -0.0339 | -83.5577
-10.5 | -0.9366 | 0.01139 | -0.0335 | -82.23
-10 | -0.8826 | 0.01093 | -0.0334 | -80.7502
-9.5 | -0.828 | 0.01053 | -0.0334 | -78.6325
-9 | -0.7729 | 0.01016 | -0.0335 | -76.0728
-8.5 | -0.7199 | 0.00924 | -0.0332 | -77.9113
-8 | -0.6644 | 0.00886 | -0.0333 | -74.9887
-7.5 | -0.6084 | 0.00855 | -0.0335 | -71.1579
-7 | -0.5525 | 0.0082 | -0.0336 | -67.378
-6.5 | -0.4962 | 0.00787 | -0.0337 | -63.0496
-6 | -0.4398 | 0.00756 | -0.0339 | -58.1746
-5.5 | -0.3831 | 0.00731 | -0.0342 | -52.4077
-5 | -0.3268 | 0.00685 | -0.0343 | -47.708
-4.5 | -0.2697 | 0.00663 | -0.0346 | -40.6787
-4 | -0.2123 | 0.00646 | -0.0349 | -32.8638
-3.5 | -0.1549 | 0.00628 | -0.0352 | -24.6656
-3 | -0.0975 | 0.00609 | -0.0356 | -16.0099
-2.5 | -0.0398 | 0.00597 | -0.036 | -6.6667
-2 | 0.0179 | 0.00584 | -0.0364 | 3.0651
-1.5 | 0.0756 | 0.00574 | -0.0368 | 13.1707
-1 | 0.1332 | 0.00558 | -0.0372 | 23.871
-0.5 | 0.1905 | 0.00531 | -0.0377 | 35.8757
0 | 0.2471 | 0.00468 | -0.0383 | 52.7991
0.5 | 0.3039 | 0.00423 | -0.0389 | 71.844
1 | 0.3611 | 0.00401 | -0.0394 | 90.0499
1.5 | 0.4187 | 0.00395 | -0.0398 | 106
2 | 0.4763 | 0.00397 | -0.0403 | 119.9748
2.5 | 0.5337 | 0.0041 | -0.0407 | 130.1707
3 | 0.5908 | 0.00428 | -0.0412 | 138.0374
3.5 | 0.6476 | 0.00448 | -0.0416 | 144.5536
4.5 | 0.7572 | 0.00545 | -0.042 | 138.9358
5 | 0.8097 | 0.00611 | -0.0419 | 132.5205
5.5 | 0.8594 | 0.00681 | -0.0412 | 126.1968
6 | 0.9137 | 0.00745 | -0.0415 | 122.6443
6.5 | 0.9666 | 0.00807 | -0.0415 | 119.777
7 | 1.0201 | 0.00855 | -0.0415 | 119.3099
7.5 | 1.0732 | 0.00904 | -0.0415 | 118.7168
8 | 1.1259 | 0.00951 | -0.0415 | 118.3912
8.5 | 1.1779 | 0.01 | -0.0414 | 117.79
9 | 1.2289 | 0.01056 | -0.0412 | 116.3731
9.5 | 1.2792 | 0.01112 | -0.0408 | 115.036
10 | 1.3282 | 0.01173 | -0.0404 | 113.231
10.5 | 1.3754 | 0.01242 | -0.0396 | 110.7407
11 | 1.421 | 0.01316 | -0.0387 | 107.9787
11.5 | 1.4636 | 0.01401 | -0.0374 | 104.4682
12 | 1.5035 | 0.01491 | -0.0357 | 100.8384
12.5 | 1.5374 | 0.01599 | -0.0331 | 96.1476
13.5 | 1.5751 | 0.01845 | -0.0239 | 85.3713
14 | 1.5951 | 0.02012 | -0.0207 | 79.2793
14.5 | 1.6125 | 0.02223 | -0.0179 | 72.5371
15 | 1.6285 | 0.02468 | -0.0155 | 65.9846
15.5 | 1.6427 | 0.02749 | -0.0136 | 59.7563
16 | 1.6524 | 0.0309 | -0.012 | 53.4757
16.5 | 1.6601 | 0.03475 | -0.0109 | 47.7727
17 | 1.65 | 0.04069 | -0.0101 | 40.5505
17.5 | 1.6577 | 0.04517 | -0.0102 | 36.6991
18 | 1.6544 | 0.0513 | -0.0111 | 32.2495
18.5 | 1.652 | 0.05772 | -0.0125 | 28.6209
19 | 1.6467 | 0.06491 | -0.0147 | 25.369
19.5 | 1.6382 | 0.07291 | -0.0176 | 22.4688
20 | 1.6239 | 0.08226 | -0.0214 | 19.7411

## 75. Re 5M Mach 0.10 (1)
BIGFOIL.COM POLAR EXPORT
NACA63-411 a=0.2
NACA63-411 a=0.2 |  |  |  | Cl Max: | 1.195 | at alpha= | 10 | deg
JavaFoil+Calcfoil stall+Eppler ext transition |  |  |  | L/D Max: | 139.429 | at alpha= | 5.5 | deg
Re: | 5000000 |  |  | Cd Min: | 0.00506 | at alpha= | -0.5 | deg
Mach: | 0.1 |  |  | Cl=0 at alpha= | -2.1017 | deg
|  |  |  | @ Cl=0.1, Cd= | 0.0064765
|  |  |  | @ Cl=0.4, Cd= | 0.0052015
|  |  |  | @ Cl=0.6, Cd= | 0.005361
alpha (deg) | Cl | Cd | Cm | Cl/Cd
-13.5 | -0.525 | 0.0957 | -0.012 | -5.486
-13 | -0.542 | 0.09031 | -0.012 | -6.004
-12.5 | -0.557 | 0.08384 | -0.012 | -6.649
-12 | -0.569 | 0.07842 | -0.012 | -7.262
-11.5 | -0.577 | 0.07377 | -0.013 | -7.822
-11 | -0.576 | 0.07005 | -0.013 | -8.228
-10.5 | -0.573 | 0.06385 | -0.014 | -8.976
-10 | -0.565 | 0.0597 | -0.014 | -9.468
-9.5 | -0.554 | 0.05555 | -0.015 | -9.968
-9 | -0.54 | 0.05004 | -0.017 | -10.797
-8.5 | -0.637 | 0.00896 | -0.028 | -71.068
-8 | -0.606 | 0.00865 | -0.028 | -70.018
-7.5 | -0.57 | 0.00841 | -0.029 | -67.737
-7 | -0.53 | 0.00817 | -0.029 | -64.809
-6.5 | -0.485 | 0.00796 | -0.029 | -60.885
-6 | -0.436 | 0.00776 | -0.03 | -56.163
-5.5 | -0.385 | 0.00756 | -0.03 | -50.892
-5 | -0.332 | 0.00735 | -0.031 | -45.189
-4.5 | -0.277 | 0.00719 | -0.031 | -38.56
-4 | -0.221 | 0.00703 | -0.031 | -31.454
-3.5 | -0.164 | 0.0069 | -0.032 | -23.765
-3 | -0.106 | 0.00677 | -0.032 | -15.656
-2.5 | -0.047 | 0.00666 | -0.032 | -7.108
-2 | 0.012 | 0.00657 | -0.033 | 1.792
-1.5 | 0.071 | 0.00652 | -0.033 | 10.916
-1 | 0.131 | 0.00643 | -0.034 | 20.329
-0.5 | 0.19 | 0.00506 | -0.034 | 37.627
0 | 0.25 | 0.00506 | -0.035 | 49.418
0.5 | 0.309 | 0.00511 | -0.035 | 60.513
1 | 0.369 | 0.00517 | -0.035 | 71.282
1.5 | 0.428 | 0.00523 | -0.036 | 81.847
2 | 0.487 | 0.00536 | -0.036 | 90.9
2.5 | 0.546 | 0.00548 | -0.037 | 99.737
3 | 0.605 | 0.00535 | -0.037 | 113.074
3.5 | 0.664 | 0.00558 | -0.038 | 118.936
4 | 0.721 | 0.00576 | -0.038 | 125.214
4.5 | 0.779 | 0.00594 | -0.038 | 131.005
5 | 0.835 | 0.00611 | -0.039 | 136.657
5.5 | 0.889 | 0.00638 | -0.039 | 139.429
6 | 0.943 | 0.00717 | -0.04 | 131.493
6.5 | 0.992 | 0.00966 | -0.04 | 102.716
7 | 1.038 | 0.0102 | -0.04 | 101.724
7.5 | 1.08 | 0.01068 | -0.041 | 101.077
8 | 1.117 | 0.01115 | -0.041 | 100.155
8.5 | 1.149 | 0.01178 | -0.041 | 97.519
9 | 1.174 | 0.01252 | -0.042 | 93.725
9.5 | 1.188 | 0.01334 | -0.042 | 89.074
10 | 1.195 | 0.01424 | -0.042 | 83.911
10.5 | 1.193 | 0.01536 | -0.043 | 77.652
11 | 1.184 | 0.01656 | -0.043 | 71.472
11.5 | 1.166 | 0.01807 | -0.043 | 64.532
12 | 1.142 | 0.01951 | -0.043 | 58.528
12.5 | 1.11 | 0.02146 | -0.043 | 51.7
13 | 1.071 | 0.02395 | -0.044 | 44.716
13.5 | 1.023 | 0.02817 | -0.043 | 36.327
14 | 0.97 | 0.0338 | -0.043 | 28.692
14.5 | 0.902 | 0.04634 | -0.041 | 19.455
15 | 0.793 | 0.09012 | -0.033 | 8.801

## 76. Re 5M Mach 0.10 (2)
BIGFOIL.COM POLAR EXPORT
NACA63-411 a=0.2
NACA63-411 a=0.2 |  |  |  | Cl Max: | 1.6456 | at alpha= | 16.5 | deg
XFOIL ncrit=9 |  |  |  | L/D Max: | 144.822 | at alpha= | 3.5 | deg
Re: | 5000000 |  |  | Cd Min: | 0.0926 | at alpha= | 20 | deg
Mach: | 0.1 |  |  | Cl=0 at alpha= | -2.1558 | deg
|  |  |  | @ Cl=0.1, Cd= | 0.0056782
|  |  |  | @ Cl=0.4, Cd= | 0.0039784
|  |  |  | @ Cl=0.6, Cd= | 0.0043192
alpha (deg) | Cl | Cd | Cm | Cl/Cd
-17.5 | -1.3595 | 0.0424 | -0.0566 | -32.0637
-17 | -1.3967 | 0.03432 | -0.0584 | -40.6964
-16.5 | -1.4216 | 0.02958 | -0.0548 | -48.0595
-16 | -1.4263 | 0.02658 | -0.049 | -53.6606
-15.5 | -1.4033 | 0.02402 | -0.0463 | -58.4221
-15 | -1.3708 | 0.02186 | -0.0442 | -62.7081
-14.5 | -1.3367 | 0.01942 | -0.0423 | -68.8311
-14 | -1.2962 | 0.01791 | -0.0405 | -72.373
-13.5 | -1.2522 | 0.01682 | -0.0388 | -74.4471
-13 | -1.2038 | 0.01588 | -0.0378 | -75.806
-12.5 | -1.1534 | 0.01503 | -0.037 | -76.7399
-12 | -1.1045 | 0.01378 | -0.0362 | -80.1524
-11.5 | -1.0526 | 0.01294 | -0.0356 | -81.3447
-11 | -0.9992 | 0.01228 | -0.0352 | -81.3681
-10.5 | -0.9451 | 0.01172 | -0.0349 | -80.6399
-10 | -0.8904 | 0.01118 | -0.0347 | -79.6422
-9.5 | -0.8352 | 0.01073 | -0.0345 | -77.8378
-8.5 | -0.7256 | 0.00945 | -0.0341 | -76.7831
-8 | -0.6697 | 0.00899 | -0.0341 | -74.4939
-7.5 | -0.6131 | 0.00867 | -0.0341 | -70.7151
-7 | -0.5566 | 0.00829 | -0.0342 | -67.1411
-6.5 | -0.4999 | 0.00795 | -0.0343 | -62.8805
-6 | -0.443 | 0.00762 | -0.0344 | -58.1365
-5.5 | -0.3858 | 0.00734 | -0.0346 | -52.5613
-5 | -0.3291 | 0.00688 | -0.0346 | -47.8343
-4.5 | -0.2715 | 0.00666 | -0.0349 | -40.7658
-4 | -0.2137 | 0.00647 | -0.0352 | -33.0294
-3.5 | -0.1559 | 0.00631 | -0.0355 | -24.7068
-3 | -0.098 | 0.0061 | -0.0358 | -16.0656
-2.5 | -0.04 | 0.00599 | -0.0362 | -6.6778
-2 | 0.0181 | 0.00585 | -0.0366 | 3.094
-1.5 | 0.0761 | 0.00574 | -0.037 | 13.2578
-1 | 0.1341 | 0.00559 | -0.0374 | 23.9893
-0.5 | 0.1918 | 0.00531 | -0.0379 | 36.1205
0 | 0.2486 | 0.0047 | -0.0385 | 52.8936
0.5 | 0.3058 | 0.00424 | -0.0391 | 72.1226
1 | 0.3634 | 0.00401 | -0.0396 | 90.6234
1.5 | 0.4213 | 0.00396 | -0.04 | 106.3889
2 | 0.4793 | 0.00398 | -0.0405 | 120.4271
2.5 | 0.5371 | 0.00411 | -0.041 | 130.6813
3 | 0.5945 | 0.0043 | -0.0414 | 138.2558
3.5 | 0.6517 | 0.0045 | -0.0418 | 144.8222
4 | 0.7068 | 0.00504 | -0.042 | 140.2381
4.5 | 0.762 | 0.00547 | -0.0422 | 139.3053
5 | 0.8146 | 0.00616 | -0.0421 | 132.2403
5.5 | 0.8647 | 0.00688 | -0.0413 | 125.6831
6 | 0.9192 | 0.00752 | -0.0415 | 122.234
6.5 | 0.9726 | 0.00813 | -0.0415 | 119.631
7 | 1.0266 | 0.0086 | -0.0415 | 119.3721
7.5 | 1.0801 | 0.0091 | -0.0415 | 118.6923
8 | 1.133 | 0.0096 | -0.0413 | 118.0208
8.5 | 1.1856 | 0.01009 | -0.0412 | 117.5025
9 | 1.2367 | 0.01068 | -0.0408 | 115.7959
9.5 | 1.2875 | 0.01124 | -0.0404 | 114.5463
10 | 1.3362 | 0.01191 | -0.0397 | 112.1914
10.5 | 1.3838 | 0.0126 | -0.0389 | 109.8254
11 | 1.4282 | 0.01345 | -0.0376 | 106.1859
11.5 | 1.4707 | 0.01431 | -0.0361 | 102.7743
12 | 1.5083 | 0.01532 | -0.0338 | 98.453
12.5 | 1.5354 | 0.01644 | -0.0299 | 93.3942
13 | 1.5534 | 0.01765 | -0.0249 | 88.0113
13.5 | 1.5732 | 0.01923 | -0.0212 | 81.8097
14 | 1.5925 | 0.02115 | -0.0181 | 75.2955
14.5 | 1.6083 | 0.02357 | -0.0154 | 68.235
15 | 1.6225 | 0.02638 | -0.0131 | 61.5049
15.5 | 1.6338 | 0.02965 | -0.0113 | 55.1029
16 | 1.6333 | 0.03425 | -0.0097 | 47.6876
16.5 | 1.6456 | 0.03796 | -0.0091 | 43.3509
17.5 | 1.6401 | 0.04948 | -0.0094 | 33.1467
18 | 1.6349 | 0.05624 | -0.0108 | 29.0701
18.5 | 1.6282 | 0.06366 | -0.0129 | 25.5765
19 | 1.6179 | 0.07199 | -0.0159 | 22.474
19.5 | 1.6028 | 0.08155 | -0.0198 | 19.6542
20 | 1.5818 | 0.0926 | -0.0249 | 17.0821

## 77. Re 5M Mach 0.25 (1)
BIGFOIL.COM POLAR EXPORT
NACA63-411 a=0.2
NACA63-411 a=0.2 |  |  |  | Cl Max: | 1.173 | at alpha= | 9.5 | deg
JavaFoil+Calcfoil stall+Eppler ext transition |  |  |  | L/D Max: | 139.781 | at alpha= | 5.5 | deg
Re: | 5000000 |  |  | Cd Min: | 0.00506 | at alpha= | -0.5 | deg
Mach: | 0.25 |  |  | Cl=0 at alpha= | -2.0984 | deg
|  |  |  | @ Cl=0.1, Cd= | 0.0065257
|  |  |  | @ Cl=0.4, Cd= | 0.0052607
|  |  |  | @ Cl=0.6, Cd= | 0.10808
alpha (deg) | Cl | Cd | Cm | Cl/Cd
-12.5 | -0.367 | 0.09034 | -0.012 | -4.068
-12 | -0.413 | 0.08529 | -0.012 | -4.837
-11.5 | -0.45 | 0.07905 | -0.013 | -5.695
-11 | -0.474 | 0.07415 | -0.013 | -6.399
-10.5 | -0.493 | 0.06816 | -0.013 | -7.227
-10 | -0.504 | 0.06488 | -0.013 | -7.764
-9.5 | -0.508 | 0.05956 | -0.013 | -8.526
-9 | -0.505 | 0.05558 | -0.014 | -9.088
-8.5 | -0.496 | 0.05092 | -0.015 | -9.747
-8 | -0.483 | 0.04583 | -0.017 | -10.537
-7.5 | -0.565 | 0.00866 | -0.03 | -65.291
-7 | -0.531 | 0.00839 | -0.03 | -63.231
-6.5 | -0.489 | 0.00812 | -0.03 | -60.237
-6 | -0.442 | 0.00789 | -0.031 | -56.005
-5.5 | -0.392 | 0.0077 | -0.031 | -50.849
-5 | -0.339 | 0.00748 | -0.031 | -45.294
-4.5 | -0.284 | 0.00728 | -0.032 | -38.963
-4 | -0.227 | 0.00714 | -0.032 | -31.721
-3.5 | -0.168 | 0.00695 | -0.033 | -24.198
-3 | -0.109 | 0.00683 | -0.033 | -15.931
-2.5 | -0.049 | 0.00672 | -0.033 | -7.239
-2 | 0.012 | 0.00662 | -0.034 | 1.826
-1.5 | 0.073 | 0.00657 | -0.034 | 11.128
-1 | 0.134 | 0.00647 | -0.035 | 20.764
-0.5 | 0.196 | 0.00506 | -0.035 | 38.65
0 | 0.257 | 0.00512 | -0.035 | 50.197
0.5 | 0.318 | 0.00515 | -0.036 | 61.709
1 | 0.379 | 0.00524 | -0.036 | 72.252
1.5 | 0.44 | 0.0053 | -0.037 | 82.938
2 | 0.501 | 0.00542 | -0.037 | 92.36
2.5 | 0.561 | 0.00555 | -0.038 | 101.108
3 | 0.621 | 0.00543 | -0.038 | 114.386
3.5 | 0.682 | 0.0057 | -0.039 | 119.699
4 | 0.741 | 0.00589 | -0.039 | 125.815
4.5 | 0.799 | 0.00608 | -0.039 | 131.431
5 | 0.857 | 0.00626 | -0.04 | 136.857
5.5 | 0.912 | 0.00653 | -0.04 | 139.781
6 | 0.965 | 0.00961 | -0.041 | 100.375
6.5 | 1.014 | 0.01007 | -0.041 | 100.776
7 | 1.058 | 0.01066 | -0.041 | 99.258
7.5 | 1.097 | 0.01124 | -0.042 | 97.573
8 | 1.13 | 0.01181 | -0.042 | 95.707
8.5 | 1.156 | 0.01258 | -0.042 | 91.87
9 | 1.172 | 0.01349 | -0.043 | 86.863
9.5 | 1.173 | 0.01456 | -0.043 | 80.564
10 | 1.163 | 0.01564 | -0.043 | 74.361
10.5 | 1.138 | 0.01716 | -0.043 | 66.314
11 | 1.1 | 0.01891 | -0.044 | 58.172
11.5 | 1.047 | 0.02154 | -0.044 | 48.591
12 | 0.979 | 0.02509 | -0.043 | 38.995
12.5 | 0.816 | 0.06408 | -0.035 | 12.73
13 | 0.759 | 0.0596 | -0.037 | 12.742
13.5 | 0.643 | 0.09118 | -0.028 | 7.051
14 | 0.56 | 0.09927 | -0.026 | 5.641
14.5 | 0.473 | 0.10808 | -0.025 | 4.381

## 78. Re 5M Mach 0.25 (2)
BIGFOIL.COM POLAR EXPORT
NACA63-411 a=0.2
NACA63-411 a=0.2 |  |  |  | Cl Max: | 1.5621 | at alpha= | 14.5 | deg
XFOIL ncrit=9 |  |  |  | L/D Max: | 146.906 | at alpha= | 3.5 | deg
Re: | 5000000 |  |  | Cd Min: | 0.19556 | at alpha= | -16.5 | deg
Mach: | 0.25 |  |  | Cl=0 at alpha= | -2.1581 | deg
|  |  |  | @ Cl=0.1, Cd= | 0.0057312
|  |  |  | @ Cl=0.4, Cd= | 0.0040458
|  |  |  | @ Cl=0.6, Cd= | 0.0043067
alpha (deg) | Cl | Cd | Cm | Cl/Cd
-16.5 | -0.626 | 0.19556 | 0.0387 | -3.2011
-16 | -0.6117 | 0.18666 | 0.034 | -3.2771
-15.5 | -0.6038 | 0.17533 | 0.0285 | -3.4438
-15 | -0.5866 | 0.16822 | 0.0243 | -3.4871
-14.5 | -0.5775 | 0.15827 | 0.0193 | -3.6488
-14 | -0.5677 | 0.14897 | 0.0144 | -3.8108
-12.5 | -0.8742 | 0.05403 | -0.0513 | -16.1799
-12 | -1.0694 | 0.02981 | -0.0513 | -35.8739
-11.5 | -1.0779 | 0.0206 | -0.048 | -52.3252
-11 | -1.0363 | 0.01738 | -0.0458 | -59.626
-10.5 | -0.9862 | 0.0152 | -0.044 | -64.8816
-10 | -0.9312 | 0.01373 | -0.0426 | -67.8223
-9.5 | -0.8727 | 0.01291 | -0.0415 | -67.5988
-9 | -0.8145 | 0.01202 | -0.0404 | -67.7621
-8.5 | -0.7558 | 0.01125 | -0.0396 | -67.1822
-8 | -0.6984 | 0.0102 | -0.0387 | -68.4706
-7 | -0.5798 | 0.00898 | -0.0377 | -64.5657
-6.5 | -0.5201 | 0.00851 | -0.0373 | -61.1163
-6 | -0.4606 | 0.00803 | -0.037 | -57.3599
-5.5 | -0.4008 | 0.00762 | -0.0368 | -52.5984
-5 | -0.3415 | 0.00713 | -0.0367 | -47.8962
-4.5 | -0.2817 | 0.00678 | -0.0367 | -41.5487
-4 | -0.2215 | 0.00657 | -0.0368 | -33.7139
-3.5 | -0.1614 | 0.00639 | -0.037 | -25.2582
-3 | -0.1013 | 0.00617 | -0.0372 | -16.4182
-2.5 | -0.0411 | 0.00603 | -0.0375 | -6.8159
-2 | 0.019 | 0.00588 | -0.0378 | 3.2313
-1.5 | 0.0791 | 0.00578 | -0.0382 | 13.6851
-1 | 0.1391 | 0.00564 | -0.0386 | 24.6631
-0.5 | 0.1987 | 0.00537 | -0.0391 | 37.0019
0 | 0.2574 | 0.00474 | -0.0397 | 54.3038
0.5 | 0.3163 | 0.00428 | -0.0403 | 73.9019
1 | 0.3758 | 0.00407 | -0.0408 | 92.3342
1.5 | 0.4357 | 0.00401 | -0.0413 | 108.6534
2 | 0.4957 | 0.00404 | -0.0417 | 122.698
2.5 | 0.5556 | 0.00415 | -0.0422 | 133.8795
3 | 0.6151 | 0.00436 | -0.0426 | 141.078
3.5 | 0.6743 | 0.00459 | -0.0429 | 146.9063
4 | 0.7313 | 0.00515 | -0.0431 | 142
4.5 | 0.7885 | 0.0056 | -0.0431 | 140.8036
5 | 0.8425 | 0.0064 | -0.0428 | 131.6406
5.5 | 0.8944 | 0.00717 | -0.0419 | 124.742
6 | 0.95 | 0.00786 | -0.0417 | 120.8651
6.5 | 1.0061 | 0.00842 | -0.0415 | 119.4893
7 | 1.0622 | 0.00895 | -0.0412 | 118.6816
7.5 | 1.118 | 0.00946 | -0.0408 | 118.1818
8 | 1.1728 | 0.01004 | -0.0402 | 116.8127
8.5 | 1.2268 | 0.01065 | -0.0394 | 115.1925
9 | 1.2798 | 0.0113 | -0.0385 | 113.2566
9.5 | 1.3302 | 0.01208 | -0.0371 | 110.1159
10 | 1.3792 | 0.01289 | -0.0355 | 106.9977
10.5 | 1.4241 | 0.01385 | -0.0333 | 102.8231
11 | 1.463 | 0.015 | -0.0303 | 97.5333
11.5 | 1.4841 | 0.0163 | -0.0244 | 91.0491
12 | 1.5035 | 0.01786 | -0.0193 | 84.1825
12.5 | 1.5228 | 0.01991 | -0.0152 | 76.4842
13 | 1.539 | 0.02252 | -0.0117 | 68.3393
13.5 | 1.5518 | 0.02573 | -0.0087 | 60.3109
14 | 1.5609 | 0.02953 | -0.0064 | 52.8581
14.5 | 1.5621 | 0.03438 | -0.0046 | 45.4363
15 | 1.5598 | 0.03994 | -0.0036 | 39.0536
15.5 | 1.5498 | 0.04684 | -0.0038 | 33.0871
16 | 1.5301 | 0.05557 | -0.0054 | 27.5346
16.5 | 1.5216 | 0.06368 | -0.0077 | 23.8945
17 | 1.4804 | 0.07698 | -0.0131 | 19.231
17.5 | 1.4392 | 0.09158 | -0.0203 | 15.7152
18 | 1.4087 | 0.10553 | -0.0279 | 13.3488
18.5 | 1.3719 | 0.12153 | -0.0373 | 11.2886
19 | 1.3333 | 0.13865 | -0.048 | 9.6163
19.5 | 1.29 | 0.15761 | -0.0603 | 8.1848

## 79. Re 5M Mach 0.50 (1)
BIGFOIL.COM POLAR EXPORT
NACA63-411 a=0.2
NACA63-411 a=0.2 |  |  |  | Cl Max: | 1.202 | at alpha= | 20 | deg
JavaFoil+Calcfoil stall+Eppler ext transition |  |  |  | L/D Max: | 142.911 | at alpha= | 5 | deg
Re: | 5000000 |  |  | Cd Min: | 0.00523 | at alpha= | -0.5 | deg
Mach: | 0.5 |  |  | Cl=0 at alpha= | -2.097 | deg
|  |  |  | @ Cl=0.1, Cd= | 0.0067535
|  |  |  | @ Cl=0.4, Cd= | 0.0053896
|  |  |  | @ Cl=0.6, Cd= | 0.0055579
alpha (deg) | Cl | Cd | Cm | Cl/Cd
-20 | -0.976 | 0.15785 | -0.015 | -6.184
-19.5 | -0.951 | 0.1544 | -0.015 | -6.16
-19 | -0.923 | 0.14755 | -0.015 | -6.255
-18.5 | -0.894 | 0.14466 | -0.014 | -6.183
-18 | -0.867 | 0.13874 | -0.014 | -6.251
-17.5 | -0.841 | 0.13426 | -0.015 | -6.261
-17 | -0.814 | 0.13215 | -0.015 | -6.158
-16.5 | -0.788 | 0.1275 | -0.015 | -6.176
-16 | -0.759 | 0.12406 | -0.015 | -6.118
-15.5 | -0.731 | 0.11767 | -0.014 | -6.216
-15 | -0.705 | 0.11305 | -0.015 | -6.232
-14.5 | -0.678 | 0.10634 | -0.015 | -6.373
-14 | -0.651 | 0.10279 | -0.015 | -6.33
-13.5 | -0.623 | 0.09857 | -0.015 | -6.322
-13 | -0.596 | 0.09272 | -0.015 | -6.425
-12.5 | -0.569 | 0.08439 | -0.015 | -6.739
-12 | -0.542 | 0.07766 | -0.015 | -6.976
-11.5 | -0.515 | 0.0724 | -0.016 | -7.109
-11 | -0.488 | 0.06766 | -0.016 | -7.209
-10.5 | -0.459 | 0.07983 | -0.015 | -5.747
-10 | -0.432 | 0.0693 | -0.015 | -6.229
-9.5 | -0.405 | 0.06137 | -0.015 | -6.592
-9 | -0.378 | 0.05682 | -0.016 | -6.644
-8.5 | -0.351 | 0.05232 | -0.017 | -6.703
-8 | -0.325 | 0.04787 | -0.018 | -6.781
-7.5 | -0.295 | 0.05583 | -0.015 | -5.277
-7 | -0.267 | 0.04915 | -0.015 | -5.441
-6.5 | -0.241 | 0.04383 | -0.016 | -5.489
-6 | -0.274 | 0.04031 | -0.018 | -6.796
-5.5 | -0.307 | 0.03846 | -0.017 | -7.993
-5 | -0.351 | 0.00806 | -0.035 | -43.566
-4.5 | -0.303 | 0.0078 | -0.036 | -38.882
-4 | -0.247 | 0.00758 | -0.036 | -32.539
-3.5 | -0.185 | 0.00736 | -0.036 | -25.157
-3 | -0.121 | 0.00711 | -0.037 | -16.953
-2.5 | -0.054 | 0.00692 | -0.037 | -7.814
-2 | 0.013 | 0.00685 | -0.038 | 1.968
-1.5 | 0.082 | 0.00678 | -0.038 | 12.054
-1 | 0.15 | 0.00668 | -0.039 | 22.473
-0.5 | 0.219 | 0.00523 | -0.039 | 41.79
0 | 0.287 | 0.00528 | -0.04 | 54.377
0.5 | 0.355 | 0.00533 | -0.04 | 66.616
1 | 0.423 | 0.00542 | -0.041 | 78.105
1.5 | 0.491 | 0.00557 | -0.041 | 88.221
2 | 0.559 | 0.00546 | -0.042 | 102.356
2.5 | 0.626 | 0.00562 | -0.042 | 111.375
3 | 0.694 | 0.0059 | -0.043 | 117.467
3.5 | 0.761 | 0.00619 | -0.043 | 122.821
4 | 0.826 | 0.00642 | -0.044 | 128.571
4.5 | 0.89 | 0.00638 | -0.044 | 139.626
5 | 0.951 | 0.00665 | -0.045 | 142.911
5.5 | 1.001 | 0.01057 | -0.045 | 94.688
6 | 1.049 | 0.01156 | -0.045 | 90.759
6.5 | 1.088 | 0.01252 | -0.045 | 86.94
7 | 1.11 | 0.01345 | -0.046 | 82.547
7.5 | 1.103 | 0.01479 | -0.046 | 74.541
8 | 1.025 | 0.01682 | -0.046 | 60.985
8.5 | 0.676 | 0.0199 | -0.046 | 33.993
9 | 0.71 | 0.01968 | -0.047 | 36.082
9.5 | 0.724 | 0.02499 | -0.046 | 28.972
10 | 0.649 | 0.06954 | -0.023 | 9.328
10.5 | 0.79 | 0.02576 | -0.047 | 30.679
11 | 0.707 | 0.07372 | -0.029 | 9.596
11.5 | 0.727 | 0.08595 | -0.025 | 8.461
12 | 0.767 | 0.07626 | -0.033 | 10.055
12.5 | 0.781 | 0.08872 | -0.027 | 8.802
13 | 0.808 | 0.09871 | -0.028 | 8.182
13.5 | 0.832 | 0.09988 | -0.028 | 8.331
14 | 0.858 | 0.10447 | -0.028 | 8.21
14.5 | 0.889 | 0.11094 | -0.031 | 8.012
15 | 0.911 | 0.11423 | -0.03 | 7.973
15.5 | 0.937 | 0.1179 | -0.03 | 7.946
16 | 0.966 | 0.12493 | -0.033 | 7.736
16.5 | 0.998 | 0.12993 | -0.035 | 7.682
17 | 1.016 | 0.13173 | -0.033 | 7.71
17.5 | 1.044 | 0.13386 | -0.035 | 7.8
18 | 1.068 | 0.1542 | -0.035 | 6.928
18.5 | 1.094 | 0.14364 | -0.035 | 7.62
19 | 1.12 | 0.14872 | -0.036 | 7.531
19.5 | 1.153 | 0.15071 | -0.039 | 7.651
20 | 1.202 | 0.14136 | -0.044 | 8.504

## 80. Re 5M Mach 0.50 (2)
BIGFOIL.COM POLAR EXPORT
NACA63-411 a=0.2
NACA63-411 a=0.2 |  |  |  | Cl Max: | 1.3367 | at alpha= | 8.5 | deg
XFOIL ncrit=9 |  |  |  | L/D Max: | 157.071 | at alpha= | 3.5 | deg
Re: | 5000000 |  |  | Cd Min: | 0.27648 | at alpha= | -20 | deg
Mach: | 0.5 |  |  | Cl=0 at alpha= | -2.1677 | deg
|  |  |  | @ Cl=0.1, Cd= | 0.0059396
|  |  |  | @ Cl=0.4, Cd= | 0.0044978
|  |  |  | @ Cl=0.6, Cd= | 0.0043409
alpha (deg) | Cl | Cd | Cm | Cl/Cd
-20 | -0.8194 | 0.27648 | 0.0868 | -2.9637
-19.5 | -0.796 | 0.26784 | 0.0813 | -2.9719
-19 | -0.7728 | 0.25921 | 0.0759 | -2.9814
-18.5 | -0.7494 | 0.2507 | 0.0706 | -2.9892
-18 | -0.7265 | 0.24182 | 0.0652 | -3.0043
-17.5 | -0.7041 | 0.23348 | 0.0599 | -3.0157
-17 | -0.6817 | 0.22433 | 0.0546 | -3.0388
-16.5 | -0.6595 | 0.21529 | 0.0494 | -3.0633
-16 | -0.6377 | 0.2063 | 0.0442 | -3.0911
-15.5 | -0.6152 | 0.19796 | 0.0392 | -3.1077
-14 | -0.5576 | 0.17163 | 0.0251 | -3.2488
-13.5 | -0.5383 | 0.16326 | 0.0205 | -3.2972
-13 | -0.5214 | 0.15395 | 0.0154 | -3.3868
-12.5 | -0.5082 | 0.14389 | 0.0101 | -3.5319
-12 | -0.493 | 0.135 | 0.0051 | -3.6519
-11 | -0.4617 | 0.11856 | -0.0043 | -3.8942
-10.5 | -0.4549 | 0.10858 | -0.0098 | -4.1895
-10 | -0.4481 | 0.0993 | -0.0151 | -4.5126
-9.5 | -0.4349 | 0.09192 | -0.0195 | -4.7313
-9 | -0.4255 | 0.08413 | -0.0242 | -5.0576
-8.5 | -0.4249 | 0.07516 | -0.0297 | -5.6533
-8 | -0.4325 | 0.06546 | -0.0361 | -6.6071
-7.5 | -0.4516 | 0.05475 | -0.0464 | -8.2484
-7 | -0.4757 | 0.04593 | -0.0504 | -10.3571
-6.5 | -0.4775 | 0.03661 | -0.0524 | -13.0429
-6 | -0.4656 | 0.02669 | -0.0525 | -17.4447
-5.5 | -0.4349 | 0.01787 | -0.0509 | -24.3369
-5 | -0.3913 | 0.01047 | -0.0484 | -37.3734
-4.5 | -0.3264 | 0.00828 | -0.0464 | -39.4203
-4 | -0.2571 | 0.00734 | -0.0451 | -35.0272
-3.5 | -0.1865 | 0.00688 | -0.0443 | -27.1076
-3 | -0.1161 | 0.00656 | -0.0438 | -17.6982
-2 | 0.0234 | 0.00611 | -0.0436 | 3.8298
-1.5 | 0.0928 | 0.00595 | -0.0437 | 15.5966
-1 | 0.1619 | 0.00585 | -0.044 | 27.6752
-0.5 | 0.2303 | 0.00562 | -0.0444 | 40.9786
0 | 0.2981 | 0.00521 | -0.045 | 57.2169
1 | 0.4326 | 0.00427 | -0.0461 | 101.3115
1.5 | 0.5013 | 0.00423 | -0.0466 | 118.5106
2 | 0.5705 | 0.00429 | -0.047 | 132.9837
2.5 | 0.64 | 0.00441 | -0.0474 | 145.1247
3 | 0.7087 | 0.00466 | -0.0476 | 152.0815
3.5 | 0.7775 | 0.00495 | -0.0477 | 157.0707
4 | 0.8432 | 0.00559 | -0.0473 | 150.8408
4.5 | 0.9084 | 0.00629 | -0.0466 | 144.4197
5 | 0.9665 | 0.00753 | -0.0449 | 128.3533
5.5 | 1.0232 | 0.00858 | -0.0425 | 119.2541
6 | 1.0872 | 0.00921 | -0.0406 | 118.0456
6.5 | 1.1514 | 0.00993 | -0.0386 | 115.9517
7 | 1.2141 | 0.01071 | -0.036 | 113.3613
7.5 | 1.2732 | 0.01163 | -0.0325 | 109.4755
8 | 1.3233 | 0.01284 | -0.0276 | 103.0607
8.5 | 1.3367 | 0.01481 | -0.0182 | 90.2566
9 | 1.3325 | 0.01877 | -0.0104 | 70.9909
9.5 | 1.3145 | 0.02459 | -0.0047 | 53.4567
10 | 1.2905 | 0.03161 | -0.0008 | 40.8257
10.5 | 1.2619 | 0.03981 | 0.0011 | 31.6981
11 | 1.2311 | 0.0494 | 0.0003 | 24.9211
11.5 | 1.1987 | 0.06052 | -0.0032 | 19.8067
12 | 1.1693 | 0.07265 | -0.0089 | 16.095
12.5 | 1.141 | 0.08592 | -0.0164 | 13.2798
13 | 1.1093 | 0.10097 | -0.0258 | 10.9864
13.5 | 1.0846 | 0.11611 | -0.0356 | 9.3411

## 81. Re 6M Mach 0.00 (1)
BIGFOIL.COM POLAR EXPORT
NACA63-411 a=0.2
NACA63-411 a=0.2 |  |  |  | Cl Max: | 1.202 | at alpha= | 10.5 | deg
JavaFoil+Calcfoil stall+Eppler ext transition |  |  |  | L/D Max: | 140.257 | at alpha= | 5.5 | deg
Re: | 6000000 |  |  | Cd Min: | 0.005 | at alpha= | -0.5 | deg
Mach: | 0 |  |  | Cl=0 at alpha= | -2.1017 | deg
|  |  |  | @ Cl=0.1, Cd= | 0.0063458
|  |  |  | @ Cl=0.4, Cd= | 0.0051871
|  |  |  | @ Cl=0.6, Cd= | 0.0056738
alpha (deg) | Cl | Cd | Cm | Cl/Cd
-14 | -0.537 | 0.09986 | -0.012 | -5.383
-13.5 | -0.553 | 0.09272 | -0.012 | -5.969
-13 | -0.567 | 0.08809 | -0.012 | -6.436
-12.5 | -0.579 | 0.08208 | -0.012 | -7.053
-12 | -0.587 | 0.07633 | -0.013 | -7.695
-11.5 | -0.592 | 0.0719 | -0.013 | -8.233
-11 | -0.589 | 0.06768 | -0.013 | -8.7
-10.5 | -0.584 | 0.06162 | -0.015 | -9.478
-10 | -0.575 | 0.0568 | -0.016 | -10.128
-9.5 | -0.564 | 0.05138 | -0.017 | -10.979
-9 | -0.667 | 0.00914 | -0.028 | -72.95
-8.5 | -0.639 | 0.00868 | -0.028 | -73.64
-8 | -0.607 | 0.00842 | -0.028 | -71.997
-7.5 | -0.57 | 0.00816 | -0.029 | -69.804
-7 | -0.529 | 0.00792 | -0.029 | -66.766
-6.5 | -0.484 | 0.00776 | -0.029 | -62.308
-6 | -0.435 | 0.00755 | -0.03 | -57.593
-5.5 | -0.384 | 0.00737 | -0.03 | -52.046
-5 | -0.331 | 0.00716 | -0.03 | -46.167
-4.5 | -0.276 | 0.00702 | -0.031 | -39.35
-4 | -0.22 | 0.00687 | -0.031 | -32.061
-3.5 | -0.163 | 0.00675 | -0.032 | -24.189
-3 | -0.106 | 0.00661 | -0.032 | -15.959
-2.5 | -0.047 | 0.00653 | -0.032 | -7.216
-2 | 0.012 | 0.00643 | -0.033 | 1.823
-1.5 | 0.071 | 0.00639 | -0.033 | 11.089
-1 | 0.13 | 0.0063 | -0.034 | 20.658
-0.5 | 0.189 | 0.005 | -0.034 | 37.895
0 | 0.249 | 0.00504 | -0.034 | 49.386
0.5 | 0.308 | 0.00508 | -0.035 | 60.655
1 | 0.367 | 0.00512 | -0.035 | 71.615
1.5 | 0.426 | 0.00524 | -0.036 | 81.23
2 | 0.485 | 0.00534 | -0.036 | 90.87
2.5 | 0.544 | 0.0055 | -0.036 | 98.867
3 | 0.602 | 0.00568 | -0.037 | 106.08
3.5 | 0.66 | 0.00558 | -0.037 | 118.25
4 | 0.718 | 0.00573 | -0.038 | 125.304
4.5 | 0.775 | 0.00589 | -0.038 | 131.44
5 | 0.831 | 0.00604 | -0.039 | 137.523
5.5 | 0.885 | 0.00631 | -0.039 | 140.257
6 | 0.938 | 0.00784 | -0.039 | 119.663
6.5 | 0.988 | 0.00827 | -0.04 | 119.56
7 | 1.035 | 0.00983 | -0.04 | 105.218
7.5 | 1.078 | 0.01029 | -0.041 | 104.754
8 | 1.116 | 0.01072 | -0.041 | 104.038
8.5 | 1.149 | 0.0113 | -0.041 | 101.717
9 | 1.175 | 0.01197 | -0.042 | 98.117
9.5 | 1.191 | 0.01273 | -0.042 | 93.615
10 | 1.2 | 0.01357 | -0.042 | 88.479
10.5 | 1.202 | 0.01451 | -0.043 | 82.812
11 | 1.196 | 0.01563 | -0.043 | 76.5
11.5 | 1.182 | 0.01686 | -0.043 | 70.113
12 | 1.162 | 0.01815 | -0.043 | 64.05
12.5 | 1.136 | 0.01977 | -0.044 | 57.472
13 | 1.103 | 0.02193 | -0.044 | 50.307
13.5 | 1.063 | 0.02528 | -0.044 | 42.031
14 | 1.019 | 0.02898 | -0.043 | 35.155
14.5 | 0.969 | 0.03461 | -0.043 | 27.994
15 | 0.912 | 0.04381 | -0.042 | 20.825
15.5 | 0.857 | 0.05443 | -0.041 | 15.742

## 82. Re 6M Mach 0.00 (2)
BIGFOIL.COM POLAR EXPORT
NACA63-411 a=0.2
NACA63-411 a=0.2 |  |  |  | Cl Max: | 1.6902 | at alpha= | 17.5 | deg
XFOIL ncrit=9 |  |  |  | L/D Max: | 143.296 | at alpha= | 3.5 | deg
Re: | 6000000 |  |  | Cd Min: | 0.07521 | at alpha= | 20 | deg
Mach: | 0 |  |  | Cl=0 at alpha= | -2.1517 | deg
|  |  |  | @ Cl=0.1, Cd= | 0.0055386
|  |  |  | @ Cl=0.4, Cd= | 0.0039367
|  |  |  | @ Cl=0.6, Cd= | 0.0042836
alpha (deg) | Cl | Cd | Cm | Cl/Cd
-19 | -1.4362 | 0.04708 | -0.0521 | -30.5055
-18.5 | -1.4727 | 0.03758 | -0.0566 | -39.1884
-18 | -1.4995 | 0.03135 | -0.0561 | -47.8309
-17.5 | -1.5173 | 0.02746 | -0.0518 | -55.2549
-17 | -1.5166 | 0.02509 | -0.0462 | -60.4464
-16.5 | -1.4919 | 0.023 | -0.0436 | -64.8652
-16 | -1.4587 | 0.02126 | -0.0417 | -68.6124
-15.5 | -1.4218 | 0.01958 | -0.0401 | -72.6149
-15 | -1.3825 | 0.0179 | -0.0388 | -77.2346
-14.5 | -1.3397 | 0.01661 | -0.0376 | -80.6562
-14 | -1.2971 | 0.01572 | -0.0359 | -82.5127
-13.5 | -1.2492 | 0.01491 | -0.0352 | -83.7827
-13 | -1.1994 | 0.01418 | -0.0346 | -84.5839
-12.5 | -1.1487 | 0.0135 | -0.0342 | -85.0889
-12 | -1.0989 | 0.01249 | -0.0337 | -87.9824
-11.5 | -1.0472 | 0.01175 | -0.0334 | -89.1234
-11 | -0.9942 | 0.01118 | -0.0332 | -88.9267
-10.5 | -0.9405 | 0.01068 | -0.0331 | -88.0618
-10 | -0.8861 | 0.01024 | -0.033 | -86.5332
-9.5 | -0.8313 | 0.00985 | -0.033 | -84.3959
-9 | -0.776 | 0.00951 | -0.0331 | -81.5983
-8.5 | -0.7213 | 0.00897 | -0.0331 | -80.4125
-8 | -0.6664 | 0.00841 | -0.033 | -79.239
-7.5 | -0.6105 | 0.00808 | -0.0332 | -75.5569
-7 | -0.5543 | 0.00776 | -0.0333 | -71.4304
-6.5 | -0.4979 | 0.00746 | -0.0335 | -66.7426
-6 | -0.4413 | 0.00719 | -0.0337 | -61.3769
-5.5 | -0.3843 | 0.00696 | -0.034 | -55.2155
-5 | -0.3276 | 0.00663 | -0.0342 | -49.4118
-4.5 | -0.2704 | 0.0064 | -0.0345 | -42.25
-4 | -0.213 | 0.00623 | -0.0348 | -34.1894
-3.5 | -0.1555 | 0.00609 | -0.0352 | -25.5337
-3 | -0.0979 | 0.00591 | -0.0355 | -16.5651
-2.5 | -0.0402 | 0.00581 | -0.0359 | -6.9191
-2 | 0.0175 | 0.00569 | -0.0363 | 3.0756
-1.5 | 0.0753 | 0.00559 | -0.0368 | 13.4705
-1 | 0.133 | 0.00547 | -0.0372 | 24.3144
-0.5 | 0.1906 | 0.00523 | -0.0377 | 36.4436
0 | 0.2478 | 0.00485 | -0.0383 | 51.0928
0.5 | 0.3044 | 0.00427 | -0.0389 | 71.2881
1 | 0.3616 | 0.00399 | -0.0394 | 90.6266
1.5 | 0.4192 | 0.00391 | -0.0399 | 107.2123
2 | 0.4767 | 0.00391 | -0.0404 | 121.9182
2.5 | 0.5341 | 0.00405 | -0.0408 | 131.8765
3 | 0.5912 | 0.00424 | -0.0413 | 139.434
3.5 | 0.6477 | 0.00452 | -0.0417 | 143.2965
4 | 0.7028 | 0.00503 | -0.042 | 139.7217
4.5 | 0.7577 | 0.00549 | -0.0423 | 138.0146
5 | 0.8106 | 0.00618 | -0.0423 | 131.165
5.5 | 0.8626 | 0.00684 | -0.042 | 126.1111
6 | 0.9116 | 0.00734 | -0.041 | 124.1962
6.5 | 0.9683 | 0.00782 | -0.0417 | 123.8235
7 | 1.0222 | 0.00827 | -0.0418 | 123.6034
7.5 | 1.0756 | 0.00872 | -0.0419 | 123.3486
8 | 1.1283 | 0.00922 | -0.0419 | 122.3753
8.5 | 1.181 | 0.00966 | -0.0418 | 122.2567
9 | 1.2321 | 0.01022 | -0.0416 | 120.5577
9.5 | 1.2832 | 0.01072 | -0.0414 | 119.7015
10 | 1.3322 | 0.01135 | -0.0409 | 117.3744
10.5 | 1.3806 | 0.01196 | -0.0404 | 115.4348
11 | 1.4262 | 0.01274 | -0.0394 | 111.9466
11.5 | 1.4703 | 0.01351 | -0.0383 | 108.8305
12 | 1.5107 | 0.01443 | -0.0367 | 104.6916
13 | 1.5777 | 0.01629 | -0.0312 | 96.8508
13.5 | 1.5938 | 0.01749 | -0.0261 | 91.1264
14 | 1.6127 | 0.01902 | -0.0223 | 84.7897
14.5 | 1.6294 | 0.02101 | -0.0191 | 77.5535
15 | 1.6448 | 0.02337 | -0.0165 | 70.3808
15.5 | 1.6585 | 0.02609 | -0.0142 | 63.5684
16 | 1.6658 | 0.0296 | -0.0123 | 56.277
16.5 | 1.6762 | 0.0331 | -0.0111 | 50.6405
17 | 1.6821 | 0.03725 | -0.0102 | 45.157
17.5 | 1.6902 | 0.04142 | -0.01 | 40.8064
18 | 1.6897 | 0.04691 | -0.0103 | 36.02
18.5 | 1.6901 | 0.05268 | -0.0113 | 32.0824
19 | 1.6869 | 0.05922 | -0.0128 | 28.4853
19.5 | 1.6802 | 0.06663 | -0.0152 | 25.2169
20 | 1.6684 | 0.07521 | -0.0184 | 22.1832

## 83. Re 6M Mach 0.10 (1)
BIGFOIL.COM POLAR EXPORT
NACA63-411 a=0.2
NACA63-411 a=0.2 |  |  |  | Cl Max: | 1.197 | at alpha= | 10 | deg
JavaFoil+Calcfoil stall+Eppler ext transition |  |  |  | L/D Max: | 140.561 | at alpha= | 5.5 | deg
Re: | 6000000 |  |  | Cd Min: | 0.00501 | at alpha= | -0.5 | deg
Mach: | 0.1 |  |  | Cl=0 at alpha= | -2.1017 | deg
|  |  |  | @ Cl=0.1, Cd= | 0.0063613
|  |  |  | @ Cl=0.4, Cd= | 0.005183
|  |  |  | @ Cl=0.6, Cd= | 0.0054259
alpha (deg) | Cl | Cd | Cm | Cl/Cd
-13.5 | -0.525 | 0.09291 | -0.012 | -5.655
-13 | -0.543 | 0.09048 | -0.012 | -5.996
-12.5 | -0.558 | 0.08328 | -0.012 | -6.697
-12 | -0.57 | 0.07797 | -0.013 | -7.306
-11.5 | -0.577 | 0.07277 | -0.013 | -7.933
-11 | -0.577 | 0.06859 | -0.013 | -8.408
-10.5 | -0.574 | 0.06287 | -0.014 | -9.13
-10 | -0.567 | 0.05823 | -0.015 | -9.735
-9.5 | -0.556 | 0.05336 | -0.016 | -10.428
-9 | -0.554 | 0.0416 | -0.02 | -13.312
-8.5 | -0.637 | 0.00873 | -0.028 | -72.896
-8 | -0.606 | 0.00848 | -0.028 | -71.386
-7.5 | -0.57 | 0.00823 | -0.029 | -69.27
-7 | -0.53 | 0.00794 | -0.029 | -66.664
-6.5 | -0.485 | 0.00778 | -0.029 | -62.272
-6 | -0.436 | 0.00758 | -0.03 | -57.562
-5.5 | -0.385 | 0.00739 | -0.03 | -52.13
-5 | -0.332 | 0.00718 | -0.031 | -46.227
-4.5 | -0.277 | 0.00702 | -0.031 | -39.474
-4 | -0.221 | 0.0069 | -0.031 | -32.066
-3.5 | -0.164 | 0.00675 | -0.032 | -24.316
-3 | -0.106 | 0.00662 | -0.032 | -16.028
-2.5 | -0.047 | 0.00653 | -0.032 | -7.252
-2 | 0.012 | 0.00644 | -0.033 | 1.827
-1.5 | 0.071 | 0.0064 | -0.033 | 11.129
-1 | 0.131 | 0.00632 | -0.034 | 20.707
-0.5 | 0.19 | 0.00501 | -0.034 | 37.975
0 | 0.25 | 0.00503 | -0.035 | 49.668
0.5 | 0.309 | 0.00508 | -0.035 | 60.955
1 | 0.369 | 0.00512 | -0.035 | 71.992
1.5 | 0.428 | 0.00524 | -0.036 | 81.738
2 | 0.487 | 0.00533 | -0.036 | 91.359
2.5 | 0.546 | 0.00549 | -0.037 | 99.45
3 | 0.605 | 0.00542 | -0.037 | 111.655
3.5 | 0.664 | 0.00559 | -0.038 | 118.787
4 | 0.721 | 0.00574 | -0.038 | 125.751
4.5 | 0.779 | 0.00589 | -0.038 | 132.256
5 | 0.835 | 0.00608 | -0.039 | 137.22
5.5 | 0.889 | 0.00633 | -0.039 | 140.561
6 | 0.942 | 0.0079 | -0.04 | 119.209
6.5 | 0.993 | 0.00835 | -0.04 | 118.913
7 | 1.039 | 0.00993 | -0.04 | 104.639
7.5 | 1.081 | 0.01039 | -0.041 | 104.075
8 | 1.119 | 0.01082 | -0.041 | 103.372
8.5 | 1.151 | 0.01141 | -0.042 | 100.83
9 | 1.176 | 0.01212 | -0.042 | 97.033
9.5 | 1.19 | 0.0129 | -0.042 | 92.251
10 | 1.197 | 0.01378 | -0.042 | 86.853
10.5 | 1.195 | 0.01483 | -0.043 | 80.609
11 | 1.186 | 0.01594 | -0.043 | 74.407
11.5 | 1.168 | 0.01733 | -0.043 | 67.424
12 | 1.144 | 0.01865 | -0.043 | 61.342
12.5 | 1.112 | 0.0207 | -0.044 | 53.7
13 | 1.074 | 0.02283 | -0.044 | 47.032
13.5 | 1.027 | 0.0266 | -0.044 | 38.62
14 | 0.976 | 0.03126 | -0.043 | 31.216
14.5 | 0.915 | 0.03981 | -0.042 | 22.987
15 | 0.832 | 0.06337 | -0.039 | 13.125

## 84. Re 6M Mach 0.10 (2)
BIGFOIL.COM POLAR EXPORT
NACA63-411 a=0.2
NACA63-411 a=0.2 |  |  |  | Cl Max: | 1.6749 | at alpha= | 17.5 | deg
XFOIL ncrit=9 |  |  |  | L/D Max: | 143.885 | at alpha= | 3.5 | deg
Re: | 6000000 |  |  | Cd Min: | 0.0844 | at alpha= | 20 | deg
Mach: | 0.1 |  |  | Cl=0 at alpha= | -2.1523 | deg
|  |  |  | @ Cl=0.1, Cd= | 0.00555
|  |  |  | @ Cl=0.4, Cd= | 0.0039401
|  |  |  | @ Cl=0.6, Cd= | 0.0042751
alpha (deg) | Cl | Cd | Cm | Cl/Cd
-18 | -1.347 | 0.04982 | -0.0523 | -27.0373
-17.5 | -1.4067 | 0.0374 | -0.0589 | -37.6123
-17 | -1.4402 | 0.03101 | -0.0577 | -46.4431
-16.5 | -1.4655 | 0.02727 | -0.0509 | -53.7404
-16 | -1.4505 | 0.02445 | -0.0474 | -59.3252
-15.5 | -1.4224 | 0.02207 | -0.0449 | -64.4495
-15 | -1.3853 | 0.02023 | -0.0431 | -68.4775
-14.5 | -1.3439 | 0.01846 | -0.0418 | -72.8007
-14 | -1.3074 | 0.01691 | -0.0391 | -77.3152
-13.5 | -1.261 | 0.01573 | -0.0379 | -80.1653
-13 | -1.2114 | 0.01481 | -0.0371 | -81.7961
-12.5 | -1.1603 | 0.014 | -0.0364 | -82.8786
-12 | -1.108 | 0.0133 | -0.0358 | -83.3083
-11.5 | -1.0571 | 0.01221 | -0.0351 | -86.5766
-11 | -1.0037 | 0.01151 | -0.0347 | -87.2024
-10.5 | -0.9493 | 0.01096 | -0.0344 | -86.615
-10 | -0.8943 | 0.01046 | -0.0342 | -85.4971
-9.5 | -0.8388 | 0.01002 | -0.0341 | -83.7126
-9 | -0.7828 | 0.00965 | -0.034 | -81.1192
-8.5 | -0.7266 | 0.00931 | -0.034 | -78.0451
-8 | -0.6718 | 0.00854 | -0.0338 | -78.6651
-7.5 | -0.6153 | 0.00818 | -0.0338 | -75.22
-7 | -0.5585 | 0.00784 | -0.0339 | -71.2372
-6.5 | -0.5016 | 0.00753 | -0.034 | -66.6135
-6 | -0.4445 | 0.00723 | -0.0342 | -61.4799
-5.5 | -0.3871 | 0.00699 | -0.0344 | -55.3791
-5 | -0.3298 | 0.00667 | -0.0345 | -49.4453
-4.5 | -0.2722 | 0.00642 | -0.0348 | -42.3988
-4 | -0.2144 | 0.00624 | -0.0351 | -34.359
-3.5 | -0.1564 | 0.0061 | -0.0354 | -25.6393
-3 | -0.0985 | 0.00592 | -0.0358 | -16.6385
-2.5 | -0.0404 | 0.00581 | -0.0362 | -6.9535
-2 | 0.0177 | 0.00569 | -0.0366 | 3.1107
-1.5 | 0.0758 | 0.0056 | -0.037 | 13.5357
-1 | 0.1339 | 0.00548 | -0.0374 | 24.4343
-0.5 | 0.1918 | 0.00524 | -0.0379 | 36.6031
0 | 0.2494 | 0.00487 | -0.0385 | 51.2115
0.5 | 0.3063 | 0.00427 | -0.0391 | 71.733
1 | 0.3638 | 0.00399 | -0.0396 | 91.1779
1.5 | 0.4218 | 0.00391 | -0.0401 | 107.8772
2 | 0.4797 | 0.00392 | -0.0406 | 122.3724
2.5 | 0.5374 | 0.00405 | -0.0411 | 132.6914
3 | 0.5949 | 0.00425 | -0.0415 | 139.9765
3.5 | 0.6518 | 0.00453 | -0.0419 | 143.8852
4 | 0.7072 | 0.00504 | -0.0422 | 140.3175
4.5 | 0.7625 | 0.00551 | -0.0424 | 138.3848
5 | 0.8156 | 0.00623 | -0.0424 | 130.9149
5.5 | 0.8681 | 0.00688 | -0.0422 | 126.1773
6 | 0.9173 | 0.00739 | -0.0411 | 124.1272
6.5 | 0.9745 | 0.00787 | -0.0418 | 123.8247
7 | 1.0287 | 0.00833 | -0.0418 | 123.4934
7.5 | 1.0826 | 0.00878 | -0.0418 | 123.303
8 | 1.1357 | 0.00929 | -0.0417 | 122.2497
8.5 | 1.1887 | 0.00975 | -0.0416 | 121.9179
9 | 1.2403 | 0.01031 | -0.0413 | 120.3007
9.5 | 1.2915 | 0.01084 | -0.0409 | 119.1421
10 | 1.3406 | 0.01151 | -0.0403 | 116.4726
10.5 | 1.3891 | 0.01215 | -0.0396 | 114.3292
11 | 1.4347 | 0.01295 | -0.0385 | 110.7876
11.5 | 1.4775 | 0.01383 | -0.037 | 106.833
12 | 1.5172 | 0.01478 | -0.035 | 102.6522
12.5 | 1.5539 | 0.01571 | -0.0327 | 98.9115
13 | 1.5735 | 0.01675 | -0.0274 | 93.9403
13.5 | 1.591 | 0.01821 | -0.023 | 87.3696
14 | 1.6095 | 0.02001 | -0.0195 | 80.4348
14.5 | 1.6248 | 0.02232 | -0.0164 | 72.7957
15 | 1.6381 | 0.02505 | -0.0138 | 65.3932
15.5 | 1.6444 | 0.02863 | -0.0115 | 57.4363
16 | 1.6594 | 0.03172 | -0.0102 | 52.314
16.5 | 1.6572 | 0.03669 | -0.009 | 45.1676
17 | 1.6707 | 0.04035 | -0.0086 | 41.4052
17.5 | 1.6749 | 0.04529 | -0.0087 | 36.9817
18 | 1.6725 | 0.05141 | -0.0096 | 32.5326
18.5 | 1.6689 | 0.05805 | -0.0111 | 28.7494
19 | 1.6614 | 0.06564 | -0.0134 | 25.3108
19.5 | 1.6477 | 0.07454 | -0.0167 | 22.1049
20 | 1.631 | 0.0844 | -0.0209 | 19.3246

## 85. Re 6M Mach 0.25 (1)
BIGFOIL.COM POLAR EXPORT
NACA63-411 a=0.2
NACA63-411 a=0.2 |  |  |  | Cl Max: | 1.176 | at alpha= | 9.5 | deg
JavaFoil+Calcfoil stall+Eppler ext transition |  |  |  | L/D Max: | 138.219 | at alpha= | 5.5 | deg
Re: | 6000000 |  |  | Cd Min: | 0.00502 | at alpha= | -0.5 | deg
Mach: | 0.25 |  |  | Cl=0 at alpha= | -2.0984 | deg
|  |  |  | @ Cl=0.1, Cd= | 0.0063946
|  |  |  | @ Cl=0.4, Cd= | 0.0052175
|  |  |  | @ Cl=0.6, Cd= | 0.10621
alpha (deg) | Cl | Cd | Cm | Cl/Cd
-12.5 | -0.368 | 0.08946 | -0.012 | -4.109
-12 | -0.413 | 0.0838 | -0.012 | -4.925
-11.5 | -0.45 | 0.07741 | -0.013 | -5.818
-11 | -0.475 | 0.07294 | -0.013 | -6.509
-10.5 | -0.493 | 0.06721 | -0.013 | -7.333
-10 | -0.504 | 0.06334 | -0.013 | -7.957
-9.5 | -0.508 | 0.05966 | -0.014 | -8.517
-9 | -0.506 | 0.05442 | -0.015 | -9.298
-8.5 | -0.498 | 0.04948 | -0.016 | -10.066
-8 | -0.494 | 0.03898 | -0.02 | -12.663
-7.5 | -0.565 | 0.00844 | -0.03 | -66.981
-7 | -0.531 | 0.00817 | -0.03 | -64.968
-6.5 | -0.489 | 0.00794 | -0.03 | -61.604
-6 | -0.442 | 0.00773 | -0.031 | -57.198
-5.5 | -0.392 | 0.00752 | -0.031 | -52.074
-5 | -0.339 | 0.00729 | -0.031 | -46.442
-4.5 | -0.284 | 0.00711 | -0.032 | -39.9
-4 | -0.227 | 0.00698 | -0.032 | -32.454
-3.5 | -0.168 | 0.00679 | -0.033 | -24.782
-3 | -0.109 | 0.00668 | -0.033 | -16.284
-2.5 | -0.049 | 0.00658 | -0.033 | -7.389
-2 | 0.012 | 0.00649 | -0.034 | 1.863
-1.5 | 0.073 | 0.00643 | -0.034 | 11.382
-1 | 0.134 | 0.00635 | -0.035 | 21.163
-0.5 | 0.196 | 0.00502 | -0.035 | 39.012
0 | 0.257 | 0.00506 | -0.035 | 50.756
0.5 | 0.318 | 0.0051 | -0.036 | 62.297
1 | 0.379 | 0.00519 | -0.036 | 73.046
1.5 | 0.44 | 0.00527 | -0.037 | 83.446
2 | 0.501 | 0.00541 | -0.037 | 92.596
2.5 | 0.561 | 0.00557 | -0.038 | 100.859
3 | 0.621 | 0.00551 | -0.038 | 112.756
3.5 | 0.682 | 0.00568 | -0.039 | 120.065
4 | 0.741 | 0.00584 | -0.039 | 126.85
4.5 | 0.799 | 0.00602 | -0.039 | 132.732
5 | 0.857 | 0.0062 | -0.04 | 138.166
5.5 | 0.912 | 0.0066 | -0.04 | 138.219
6 | 0.965 | 0.00829 | -0.041 | 116.405
6.5 | 1.015 | 0.00979 | -0.041 | 103.672
7 | 1.06 | 0.01036 | -0.042 | 102.229
7.5 | 1.099 | 0.01092 | -0.042 | 100.63
8 | 1.132 | 0.01144 | -0.042 | 98.937
8.5 | 1.158 | 0.01218 | -0.043 | 95.133
9 | 1.174 | 0.01304 | -0.043 | 90.036
9.5 | 1.176 | 0.01407 | -0.043 | 83.573
10 | 1.165 | 0.0151 | -0.043 | 77.148
10.5 | 1.14 | 0.01654 | -0.044 | 68.936
11 | 1.102 | 0.01818 | -0.044 | 60.639
11.5 | 1.049 | 0.02058 | -0.044 | 50.99
12 | 0.982 | 0.02372 | -0.044 | 41.418
12.5 | 0.878 | 0.03598 | -0.042 | 24.403
13 | 0.8 | 0.03879 | -0.042 | 20.634
13.5 | 0.65 | 0.08467 | -0.031 | 7.678
14 | 0.562 | 0.09645 | -0.028 | 5.828
14.5 | 0.474 | 0.10621 | -0.026 | 4.465

## 86. Re 6M Mach 0.25 (2)
BIGFOIL.COM POLAR EXPORT
NACA63-411 a=0.2
NACA63-411 a=0.2 |  |  |  | Cl Max: | 1.5741 | at alpha= | 14 | deg
XFOIL ncrit=9 |  |  |  | L/D Max: | 146.291 | at alpha= | 3.5 | deg
Re: | 6000000 |  |  | Cd Min: | 0.20348 | at alpha= | -17 | deg
Mach: | 0.25 |  |  | Cl=0 at alpha= | -2.1551 | deg
|  |  |  | @ Cl=0.1, Cd= | 0.0055912
|  |  |  | @ Cl=0.4, Cd= | 0.0039985
|  |  |  | @ Cl=0.6, Cd= | 0.004263
alpha (deg) | Cl | Cd | Cm | Cl/Cd
-17 | -0.6432 | 0.20348 | 0.0431 | -3.161
-16.5 | -0.6279 | 0.1946 | 0.0384 | -3.2266
-15.5 | -0.6133 | 0.1714 | 0.0271 | -3.5782
-15 | -0.5924 | 0.16579 | 0.0234 | -3.5732
-13.5 | -0.5888 | 0.13286 | 0.0076 | -4.4317
-13 | -0.9844 | 0.04555 | -0.0582 | -21.6114
-12.5 | -1.0516 | 0.03749 | -0.0543 | -28.0501
-12 | -1.1303 | 0.022 | -0.0498 | -51.3773
-11.5 | -1.0999 | 0.01736 | -0.047 | -63.3583
-11 | -1.0491 | 0.01535 | -0.0451 | -68.3453
-10.5 | -0.9936 | 0.01398 | -0.0435 | -71.073
-10 | -0.9386 | 0.01243 | -0.042 | -75.5109
-9.5 | -0.8792 | 0.0117 | -0.0409 | -75.1453
-9 | -0.8199 | 0.01098 | -0.04 | -74.6721
-8.5 | -0.7604 | 0.01032 | -0.0392 | -73.6822
-8 | -0.7003 | 0.00983 | -0.0385 | -71.2411
-7.5 | -0.6424 | 0.00886 | -0.0378 | -72.5056
-7 | -0.5824 | 0.00839 | -0.0373 | -69.416
-6.5 | -0.5224 | 0.00799 | -0.037 | -65.3817
-6 | -0.4625 | 0.00756 | -0.0368 | -61.1772
-5.5 | -0.4025 | 0.00721 | -0.0366 | -55.8252
-5 | -0.3423 | 0.00693 | -0.0366 | -49.3939
-4 | -0.2223 | 0.00634 | -0.0367 | -35.0631
-3.5 | -0.162 | 0.00616 | -0.0369 | -26.2987
-3 | -0.1018 | 0.00598 | -0.0371 | -17.0234
-2.5 | -0.0416 | 0.00584 | -0.0374 | -7.1233
-2 | 0.0187 | 0.00572 | -0.0378 | 3.2692
-1.5 | 0.0788 | 0.00563 | -0.0382 | 13.9964
-1 | 0.1389 | 0.00552 | -0.0386 | 25.163
-0.5 | 0.1987 | 0.00529 | -0.0391 | 37.5614
0 | 0.2582 | 0.00495 | -0.0396 | 52.1616
0.5 | 0.3169 | 0.0043 | -0.0403 | 73.6977
1 | 0.3764 | 0.00403 | -0.0408 | 93.3995
1.5 | 0.4363 | 0.00395 | -0.0413 | 110.4557
2 | 0.4962 | 0.00395 | -0.0418 | 125.6203
2.5 | 0.556 | 0.0041 | -0.0423 | 135.6098
3 | 0.6154 | 0.00432 | -0.0427 | 142.4537
3.5 | 0.6744 | 0.00461 | -0.0431 | 146.2907
4 | 0.7318 | 0.00512 | -0.0433 | 142.9297
4.5 | 0.789 | 0.00564 | -0.0434 | 139.8936
5 | 0.8436 | 0.00644 | -0.0431 | 130.9938
5.5 | 0.8978 | 0.00714 | -0.0427 | 125.7423
6.5 | 1.0081 | 0.00818 | -0.0417 | 123.2396
7 | 1.0645 | 0.00868 | -0.0415 | 122.6382
7.5 | 1.1207 | 0.00916 | -0.0411 | 122.3472
8 | 1.1763 | 0.00968 | -0.0407 | 121.5186
8.5 | 1.2305 | 0.01031 | -0.0399 | 119.3501
9 | 1.2844 | 0.01089 | -0.0391 | 117.9431
9.5 | 1.336 | 0.01161 | -0.0379 | 115.0732
10 | 1.3851 | 0.01246 | -0.0363 | 111.1637
10.5 | 1.4319 | 0.01334 | -0.0343 | 107.3388
11 | 1.4725 | 0.01446 | -0.0314 | 101.8326
11.5 | 1.5064 | 0.01555 | -0.0275 | 96.8746
12 | 1.5226 | 0.01691 | -0.0212 | 90.0414
12.5 | 1.5417 | 0.01875 | -0.0167 | 82.224
13 | 1.558 | 0.02118 | -0.0128 | 73.56
13.5 | 1.5707 | 0.02423 | -0.0094 | 64.8246
14 | 1.5741 | 0.02834 | -0.0065 | 55.5434
14.5 | 1.5697 | 0.03356 | -0.0044 | 46.7729
15 | 1.5677 | 0.03902 | -0.0033 | 40.1768
15.5 | 1.5634 | 0.04522 | -0.0032 | 34.5732
16 | 1.5548 | 0.0525 | -0.0042 | 29.6152
16.5 | 1.5358 | 0.06169 | -0.0067 | 24.8954
17 | 1.5125 | 0.07226 | -0.0106 | 20.9314
17.5 | 1.4853 | 0.08424 | -0.016 | 17.6318
18 | 1.4614 | 0.09654 | -0.0223 | 15.1378
18.5 | 1.4267 | 0.11142 | -0.0306 | 12.8047
19 | 1.389 | 0.12766 | -0.0405 | 10.8805

## 87. Re 6M Mach 0.50 (1)
BIGFOIL.COM POLAR EXPORT
NACA63-411 a=0.2
NACA63-411 a=0.2 |  |  |  | Cl Max: | 1.218 | at alpha= | 20 | deg
JavaFoil+Calcfoil stall+Eppler ext transition |  |  |  | L/D Max: | 144.481 | at alpha= | 5 | deg
Re: | 6000000 |  |  | Cd Min: | 0.0052 | at alpha= | -0.5 | deg
Mach: | 0.5 |  |  | Cl=0 at alpha= | -2.097 | deg
|  |  |  | @ Cl=0.1, Cd= | 0.0066041
|  |  |  | @ Cl=0.4, Cd= | 0.0053962
|  |  |  | @ Cl=0.6, Cd= | 0.005691
alpha (deg) | Cl | Cd | Cm | Cl/Cd
-20 | -0.976 | 0.15534 | -0.015 | -6.285
-19.5 | -0.952 | 0.15041 | -0.015 | -6.327
-19 | -0.924 | 0.1437 | -0.015 | -6.427
-18.5 | -0.895 | 0.14195 | -0.015 | -6.302
-18 | -0.868 | 0.1362 | -0.015 | -6.37
-17.5 | -0.841 | 0.13169 | -0.015 | -6.386
-17 | -0.814 | 0.12938 | -0.015 | -6.293
-16.5 | -0.788 | 0.12477 | -0.015 | -6.314
-16 | -0.76 | 0.12023 | -0.015 | -6.317
-15.5 | -0.732 | 0.1165 | -0.015 | -6.28
-15 | -0.705 | 0.10999 | -0.015 | -6.407
-14.5 | -0.678 | 0.09607 | -0.015 | -7.06
-14 | -0.651 | 0.09033 | -0.015 | -7.211
-13.5 | -0.623 | 0.09791 | -0.015 | -6.367
-13 | -0.596 | 0.09134 | -0.015 | -6.526
-12.5 | -0.569 | 0.08237 | -0.015 | -6.91
-12 | -0.542 | 0.07642 | -0.016 | -7.095
-11.5 | -0.515 | 0.07112 | -0.016 | -7.246
-11 | -0.489 | 0.06573 | -0.017 | -7.439
-10.5 | -0.459 | 0.07724 | -0.015 | -5.941
-10 | -0.432 | 0.0677 | -0.015 | -6.378
-9.5 | -0.405 | 0.06106 | -0.016 | -6.629
-9 | -0.378 | 0.0559 | -0.017 | -6.767
-8.5 | -0.352 | 0.05129 | -0.018 | -6.858
-8 | -0.327 | 0.04523 | -0.02 | -7.236
-7.5 | -0.295 | 0.05519 | -0.015 | -5.339
-7 | -0.267 | 0.04816 | -0.015 | -5.554
-6.5 | -0.241 | 0.04363 | -0.017 | -5.516
-6 | -0.274 | 0.03969 | -0.018 | -6.911
-5.5 | -0.308 | 0.0379 | -0.018 | -8.128
-5 | -0.351 | 0.00794 | -0.035 | -44.245
-4.5 | -0.303 | 0.00764 | -0.036 | -39.686
-4 | -0.247 | 0.0074 | -0.036 | -33.324
-3.5 | -0.185 | 0.00718 | -0.036 | -25.77
-3 | -0.121 | 0.00697 | -0.037 | -17.294
-2.5 | -0.054 | 0.00678 | -0.037 | -7.977
-2 | 0.013 | 0.00671 | -0.038 | 2.01
-1.5 | 0.082 | 0.00662 | -0.038 | 12.334
-1 | 0.15 | 0.00656 | -0.039 | 22.901
-0.5 | 0.219 | 0.0052 | -0.039 | 42.062
0 | 0.287 | 0.00523 | -0.04 | 54.919
0.5 | 0.355 | 0.00533 | -0.04 | 66.625
1 | 0.423 | 0.00543 | -0.041 | 77.931
1.5 | 0.491 | 0.00559 | -0.041 | 87.888
2 | 0.559 | 0.00574 | -0.042 | 97.396
2.5 | 0.626 | 0.00566 | -0.042 | 110.587
3 | 0.694 | 0.00592 | -0.043 | 117.187
3.5 | 0.761 | 0.00615 | -0.043 | 123.716
4 | 0.826 | 0.00635 | -0.044 | 130.1
4.5 | 0.89 | 0.00663 | -0.044 | 134.269
5 | 0.951 | 0.00658 | -0.045 | 144.481
5.5 | 1.002 | 0.01029 | -0.045 | 97.421
6 | 1.051 | 0.01119 | -0.045 | 93.859
6.5 | 1.09 | 0.01213 | -0.045 | 89.906
7 | 1.112 | 0.01301 | -0.046 | 85.486
7.5 | 1.105 | 0.01429 | -0.046 | 77.289
8 | 1.027 | 0.01623 | -0.046 | 63.309
8.5 | 0.679 | 0.01908 | -0.046 | 35.576
9 | 0.711 | 0.01895 | -0.047 | 37.545
9.5 | 0.732 | 0.02268 | -0.046 | 32.3
10 | 0.649 | 0.06877 | -0.024 | 9.438
10.5 | 0.793 | 0.02462 | -0.047 | 32.205
11 | 0.79 | 0.03648 | -0.045 | 21.662
11.5 | 0.728 | 0.08461 | -0.025 | 8.602
12 | 0.864 | 0.03373 | -0.047 | 25.621
12.5 | 0.785 | 0.08679 | -0.03 | 9.044
13 | 0.809 | 0.09604 | -0.029 | 8.426
13.5 | 0.833 | 0.09392 | -0.028 | 8.873
14 | 0.858 | 0.10283 | -0.028 | 8.347
14.5 | 0.892 | 0.10618 | -0.033 | 8.405
15 | 0.911 | 0.11199 | -0.03 | 8.136
15.5 | 0.938 | 0.117 | -0.031 | 8.013
16 | 0.97 | 0.12036 | -0.034 | 8.06
16.5 | 1.002 | 0.12602 | -0.036 | 7.95
17 | 1.016 | 0.12654 | -0.033 | 8.029
17.5 | 1.054 | 0.12718 | -0.038 | 8.291
18 | 1.072 | 0.15398 | -0.036 | 6.96
18.5 | 1.095 | 0.14004 | -0.035 | 7.818
19 | 1.124 | 0.14321 | -0.037 | 7.845
19.5 | 1.177 | 0.13243 | -0.043 | 8.884
20 | 1.218 | 0.12782 | -0.046 | 9.528

## 88. Re 6M Mach 0.50 (2)
BIGFOIL.COM POLAR EXPORT
NACA63-411 a=0.2
NACA63-411 a=0.2 |  |  |  | Cl Max: | 1.3536 | at alpha= | 8.5 | deg
XFOIL ncrit=9 |  |  |  | L/D Max: | 157.769 | at alpha= | 3.5 | deg
Re: | 6000000 |  |  | Cd Min: | 0.27681 | at alpha= | -20 | deg
Mach: | 0.5 |  |  | Cl=0 at alpha= | -2.1648 | deg
|  |  |  | @ Cl=0.1, Cd= | 0.0057691
|  |  |  | @ Cl=0.4, Cd= | 0.0043173
|  |  |  | @ Cl=0.6, Cd= | 0.0042423
alpha (deg) | Cl | Cd | Cm | Cl/Cd
-20 | -0.8198 | 0.27681 | 0.0869 | -2.9616
-19.5 | -0.7963 | 0.26813 | 0.0814 | -2.9698
-19 | -0.773 | 0.25946 | 0.076 | -2.9793
-18.5 | -0.7496 | 0.25093 | 0.0706 | -2.9873
-18 | -0.7271 | 0.24224 | 0.0652 | -3.0016
-17.5 | -0.7049 | 0.2329 | 0.0599 | -3.0266
-17 | -0.6829 | 0.22342 | 0.0545 | -3.0566
-16.5 | -0.6602 | 0.21487 | 0.0493 | -3.0726
-16 | -0.6381 | 0.20591 | 0.0442 | -3.0989
-15.5 | -0.6161 | 0.19714 | 0.0391 | -3.1252
-15 | -0.5962 | 0.18771 | 0.0338 | -3.1762
-14 | -0.5616 | 0.17036 | 0.025 | -3.2965
-13.5 | -0.5415 | 0.1621 | 0.0202 | -3.3405
-13 | -0.5239 | 0.15313 | 0.0152 | -3.4213
-12 | -0.495 | 0.13435 | 0.0049 | -3.6844
-11.5 | -0.4803 | 0.12572 | -0.0001 | -3.8204
-11 | -0.4665 | 0.11723 | -0.005 | -3.9794
-10.5 | -0.4572 | 0.10799 | -0.0102 | -4.2337
-10 | -0.4514 | 0.09852 | -0.0156 | -4.5818
-9.5 | -0.4443 | 0.08998 | -0.0207 | -4.9378
-9 | -0.4342 | 0.0824 | -0.0253 | -5.2694
-8.5 | -0.4317 | 0.0739 | -0.0306 | -5.8417
-8 | -0.4374 | 0.06461 | -0.0369 | -6.7698
-7.5 | -0.4588 | 0.05397 | -0.0473 | -8.501
-7 | -0.4813 | 0.04517 | -0.0508 | -10.6553
-6.5 | -0.4861 | 0.03522 | -0.0528 | -13.8018
-6 | -0.4775 | 0.02427 | -0.0524 | -19.6745
-5.5 | -0.4454 | 0.01547 | -0.0506 | -28.7912
-5 | -0.3953 | 0.00961 | -0.0481 | -41.1342
-4.5 | -0.3277 | 0.00803 | -0.0463 | -40.8095
-4 | -0.2587 | 0.007 | -0.0449 | -36.9571
-3.5 | -0.1877 | 0.00659 | -0.0441 | -28.4825
-3 | -0.117 | 0.0063 | -0.0437 | -18.5714
-2.5 | -0.0468 | 0.00607 | -0.0435 | -7.71
-2 | 0.023 | 0.00591 | -0.0435 | 3.8917
-1.5 | 0.0925 | 0.00578 | -0.0437 | 16.0035
-1 | 0.1616 | 0.00568 | -0.044 | 28.4507
-0.5 | 0.2303 | 0.00551 | -0.0444 | 41.7967
0 | 0.2985 | 0.00523 | -0.0449 | 57.0746
0.5 | 0.365 | 0.00443 | -0.0457 | 82.3928
1 | 0.4333 | 0.00421 | -0.0462 | 102.9216
1.5 | 0.5021 | 0.00414 | -0.0467 | 121.2802
2 | 0.5712 | 0.00418 | -0.0471 | 136.6507
2.5 | 0.6406 | 0.00433 | -0.0475 | 147.9446
3 | 0.7092 | 0.0046 | -0.0477 | 154.1739
3.5 | 0.7778 | 0.00493 | -0.0478 | 157.7688
4 | 0.844 | 0.00554 | -0.0475 | 152.3466
4.5 | 0.908 | 0.00638 | -0.0467 | 142.3197
5 | 0.9679 | 0.0075 | -0.0452 | 129.0533
5.5 | 1.0283 | 0.00843 | -0.0433 | 121.981
6 | 1.0888 | 0.00895 | -0.0407 | 121.6536
6.5 | 1.1566 | 0.00956 | -0.0392 | 120.9833
7 | 1.2199 | 0.01034 | -0.0366 | 117.9787
7.5 | 1.2817 | 0.01116 | -0.0335 | 114.8477
8 | 1.3361 | 0.01226 | -0.0289 | 108.9804
8.5 | 1.3536 | 0.01413 | -0.0195 | 95.7962
9 | 1.346 | 0.01793 | -0.0108 | 75.0697
9.5 | 1.3267 | 0.02366 | -0.0046 | 56.0735
10 | 1.302 | 0.03061 | -0.0004 | 42.5351
10.5 | 1.2729 | 0.03874 | 0.0017 | 32.8575
11 | 1.2416 | 0.04825 | 0.0011 | 25.7326
11.5 | 1.2085 | 0.0593 | -0.0023 | 20.3794
12 | 1.1746 | 0.07181 | -0.0082 | 16.3571
12.5 | 1.1446 | 0.08524 | -0.0158 | 13.428
13 | 1.1145 | 0.10003 | -0.025 | 11.1417
13.5 | 1.0903 | 0.11507 | -0.0348 | 9.4751

## 89. Re 7M Mach 0.00 (1)
BIGFOIL.COM POLAR EXPORT
NACA63-411 a=0.2
NACA63-411 a=0.2 |  |  |  | Cl Max: | 1.204 | at alpha= | 10.5 | deg
JavaFoil+Calcfoil stall+Eppler ext transition |  |  |  | L/D Max: | 137.23 | at alpha= | 5 | deg
Re: | 7000000 |  |  | Cd Min: | 0.00497 | at alpha= | -0.5 | deg
Mach: | 0 |  |  | Cl=0 at alpha= | -2.1017 | deg
|  |  |  | @ Cl=0.1, Cd= | 0.0062407
|  |  |  | @ Cl=0.4, Cd= | 0.005188
|  |  |  | @ Cl=0.6, Cd= | 0.0057228
alpha (deg) | Cl | Cd | Cm | Cl/Cd
-14 | -0.538 | 0.09738 | -0.012 | -5.52
-13.5 | -0.554 | 0.09175 | -0.012 | -6.034
-13 | -0.567 | 0.08739 | -0.012 | -6.491
-12.5 | -0.579 | 0.0805 | -0.013 | -7.193
-12 | -0.588 | 0.076 | -0.013 | -7.736
-11.5 | -0.592 | 0.07127 | -0.013 | -8.313
-11 | -0.589 | 0.06686 | -0.014 | -8.817
-10.5 | -0.586 | 0.06002 | -0.015 | -9.763
-10 | -0.578 | 0.05462 | -0.016 | -10.587
-9.5 | -0.575 | 0.04413 | -0.019 | -13.039
-9 | -0.667 | 0.00885 | -0.028 | -75.348
-8.5 | -0.639 | 0.00848 | -0.028 | -75.331
-8 | -0.607 | 0.00828 | -0.028 | -73.266
-7.5 | -0.57 | 0.008 | -0.029 | -71.229
-7 | -0.529 | 0.00776 | -0.029 | -68.12
-6.5 | -0.484 | 0.00762 | -0.029 | -63.465
-6 | -0.435 | 0.00739 | -0.03 | -58.807
-5.5 | -0.384 | 0.00726 | -0.03 | -52.836
-5 | -0.331 | 0.00704 | -0.03 | -46.981
-4.5 | -0.276 | 0.0069 | -0.031 | -40.016
-4 | -0.22 | 0.00676 | -0.031 | -32.602
-3.5 | -0.163 | 0.00663 | -0.032 | -24.614
-3 | -0.106 | 0.00651 | -0.032 | -16.205
-2.5 | -0.047 | 0.00641 | -0.032 | -7.347
-2 | 0.012 | 0.00631 | -0.033 | 1.858
-1.5 | 0.071 | 0.00628 | -0.033 | 11.287
-1 | 0.13 | 0.0062 | -0.034 | 20.995
-0.5 | 0.189 | 0.00497 | -0.034 | 38.147
0 | 0.249 | 0.00503 | -0.034 | 49.484
0.5 | 0.308 | 0.00505 | -0.035 | 60.943
1 | 0.367 | 0.00516 | -0.035 | 71.163
1.5 | 0.426 | 0.00521 | -0.036 | 81.723
2 | 0.485 | 0.00533 | -0.036 | 90.944
2.5 | 0.544 | 0.00552 | -0.036 | 98.506
3 | 0.602 | 0.00573 | -0.037 | 105.104
3.5 | 0.661 | 0.00558 | -0.037 | 118.54
4 | 0.718 | 0.0057 | -0.038 | 125.905
4.5 | 0.775 | 0.00584 | -0.038 | 132.61
5 | 0.831 | 0.00605 | -0.039 | 137.23
5.5 | 0.885 | 0.00654 | -0.039 | 135.379
6 | 0.938 | 0.00771 | -0.039 | 121.689
6.5 | 0.988 | 0.0081 | -0.04 | 121.966
7 | 1.035 | 0.0096 | -0.04 | 107.799
7.5 | 1.078 | 0.01006 | -0.041 | 107.229
8 | 1.117 | 0.01046 | -0.041 | 106.797
8.5 | 1.15 | 0.01101 | -0.041 | 104.451
9 | 1.177 | 0.01166 | -0.042 | 100.939
9.5 | 1.193 | 0.01237 | -0.042 | 96.452
10 | 1.202 | 0.01316 | -0.042 | 91.394
10.5 | 1.204 | 0.0141 | -0.043 | 85.383
11 | 1.198 | 0.01515 | -0.043 | 79.033
11.5 | 1.184 | 0.01633 | -0.043 | 72.522
12 | 1.165 | 0.01751 | -0.043 | 66.503
12.5 | 1.138 | 0.01905 | -0.044 | 59.759
13 | 1.105 | 0.0211 | -0.044 | 52.396
13.5 | 1.065 | 0.02422 | -0.044 | 43.997
14 | 1.022 | 0.02757 | -0.044 | 37.071
14.5 | 0.974 | 0.03244 | -0.043 | 30.021
15 | 0.92 | 0.03967 | -0.043 | 23.205
15.5 | 0.869 | 0.04738 | -0.042 | 18.332

## 90. Re 7M Mach 0.00 (2)
BIGFOIL.COM POLAR EXPORT
NACA63-411 a=0.2
NACA63-411 a=0.2 |  |  |  | Cl Max: | 1.7174 | at alpha= | 18.5 | deg
XFOIL ncrit=9 |  |  |  | L/D Max: | 141.707 | at alpha= | 3.5 | deg
Re: | 7000000 |  |  | Cd Min: | 0.07034 | at alpha= | 20 | deg
Mach: | 0 |  |  | Cl=0 at alpha= | -2.1496 | deg
|  |  |  | @ Cl=0.1, Cd= | 0.0054169
|  |  |  | @ Cl=0.4, Cd= | 0.0039206
|  |  |  | @ Cl=0.6, Cd= | 0.0042645
alpha (deg) | Cl | Cd | Cm | Cl/Cd
-19 | -1.465 | 0.04335 | -0.0545 | -33.7947
-18.5 | -1.4942 | 0.03545 | -0.0571 | -42.1495
-18 | -1.5174 | 0.03001 | -0.0556 | -50.5631
-17.5 | -1.5383 | 0.02642 | -0.0497 | -58.2248
-17 | -1.5308 | 0.02395 | -0.045 | -63.9165
-16.5 | -1.5051 | 0.02176 | -0.0425 | -69.1682
-16 | -1.4699 | 0.02009 | -0.0407 | -73.1658
-15.5 | -1.4298 | 0.01869 | -0.0394 | -76.5008
-15 | -1.3879 | 0.01727 | -0.0383 | -80.3648
-14.5 | -1.3489 | 0.01604 | -0.0362 | -84.096
-14 | -1.3032 | 0.01501 | -0.0353 | -86.8221
-13.5 | -1.2545 | 0.01419 | -0.0346 | -88.4073
-13 | -1.2043 | 0.01347 | -0.0341 | -89.4061
-12.5 | -1.1531 | 0.01282 | -0.0338 | -89.9454
-12 | -1.1015 | 0.01212 | -0.0334 | -90.8828
-11.5 | -1.05 | 0.0113 | -0.0331 | -92.9204
-11 | -0.997 | 0.01069 | -0.0329 | -93.2647
-10.5 | -0.9432 | 0.01019 | -0.0328 | -92.5613
-10 | -0.8887 | 0.00976 | -0.0327 | -91.0553
-9.5 | -0.8337 | 0.00938 | -0.0327 | -88.8806
-9 | -0.7782 | 0.00905 | -0.0328 | -85.989
-8.5 | -0.7225 | 0.00875 | -0.0329 | -82.5714
-8 | -0.6676 | 0.00819 | -0.0329 | -81.514
-7.5 | -0.6118 | 0.00778 | -0.033 | -78.6375
-7 | -0.5556 | 0.00746 | -0.0332 | -74.4772
-6.5 | -0.499 | 0.00718 | -0.0334 | -69.4986
-6 | -0.4423 | 0.00692 | -0.0336 | -63.9162
-5.5 | -0.3852 | 0.0067 | -0.0339 | -57.4925
-5 | -0.3281 | 0.00649 | -0.0341 | -50.5547
-4.5 | -0.2709 | 0.00624 | -0.0344 | -43.4135
-4 | -0.2135 | 0.00606 | -0.0347 | -35.231
-3 | -0.0983 | 0.00578 | -0.0355 | -17.0069
-2.5 | -0.0405 | 0.00566 | -0.0359 | -7.1555
-2 | 0.0173 | 0.00555 | -0.0363 | 3.1171
-1.5 | 0.0751 | 0.00546 | -0.0367 | 13.7546
-1 | 0.1329 | 0.00536 | -0.0372 | 24.7948
-0.5 | 0.1905 | 0.00515 | -0.0377 | 36.9903
0 | 0.248 | 0.0049 | -0.0382 | 50.6122
0.5 | 0.3048 | 0.00435 | -0.0389 | 70.069
1 | 0.3619 | 0.004 | -0.0394 | 90.475
1.5 | 0.4195 | 0.00388 | -0.0399 | 108.1186
2 | 0.4769 | 0.00388 | -0.0404 | 122.9124
2.5 | 0.5343 | 0.00402 | -0.0409 | 132.9104
3 | 0.5915 | 0.00421 | -0.0414 | 140.4988
3.5 | 0.6476 | 0.00457 | -0.0418 | 141.7068
4 | 0.7031 | 0.00502 | -0.0421 | 140.0598
4.5 | 0.7577 | 0.00556 | -0.0424 | 136.277
5 | 0.8112 | 0.00621 | -0.0424 | 130.628
5.5 | 0.8642 | 0.00681 | -0.0424 | 126.9016
6 | 0.9163 | 0.00731 | -0.0421 | 125.3488
6.5 | 0.9675 | 0.00763 | -0.0414 | 126.8021
7 | 1.0237 | 0.00807 | -0.0421 | 126.8525
7.5 | 1.0775 | 0.00848 | -0.0422 | 127.0637
8 | 1.1305 | 0.00895 | -0.0422 | 126.3128
8.5 | 1.1832 | 0.0094 | -0.0422 | 125.8723
9 | 1.235 | 0.00991 | -0.042 | 124.6216
9.5 | 1.2861 | 0.01042 | -0.0418 | 123.4261
10 | 1.3356 | 0.01102 | -0.0414 | 121.1978
10.5 | 1.3845 | 0.01162 | -0.0409 | 119.148
11 | 1.4309 | 0.01235 | -0.0401 | 115.8623
11.5 | 1.4751 | 0.01315 | -0.039 | 112.1749
12 | 1.5171 | 0.014 | -0.0375 | 108.3643
12.5 | 1.5572 | 0.01482 | -0.0359 | 105.0742
13 | 1.5925 | 0.01574 | -0.0335 | 101.1753
13.5 | 1.6084 | 0.01684 | -0.0279 | 95.5107
14 | 1.6256 | 0.01828 | -0.0237 | 88.9278
14.5 | 1.6414 | 0.0202 | -0.0201 | 81.2574
15 | 1.6565 | 0.02247 | -0.0172 | 73.7205
15.5 | 1.6684 | 0.02524 | -0.0146 | 66.1014
16 | 1.6866 | 0.02774 | -0.013 | 60.8003
16.5 | 1.6897 | 0.03177 | -0.0113 | 53.1854
17 | 1.7063 | 0.03477 | -0.0105 | 49.0739
17.5 | 1.7142 | 0.03877 | -0.01 | 44.2146
18 | 1.716 | 0.04381 | -0.01 | 39.1691
18.5 | 1.7174 | 0.04921 | -0.0105 | 34.8994
19 | 1.7154 | 0.05539 | -0.0118 | 30.9695
19.5 | 1.7094 | 0.06245 | -0.0137 | 27.3723
20 | 1.7002 | 0.07034 | -0.0164 | 24.1712

## 91. Re 7M Mach 0.10 (1)
BIGFOIL.COM POLAR EXPORT
NACA63-411 a=0.2
NACA63-411 a=0.2 |  |  |  | Cl Max: | 1.199 | at alpha= | 10 | deg
JavaFoil+Calcfoil stall+Eppler ext transition |  |  |  | L/D Max: | 138.047 | at alpha= | 5 | deg
Re: | 7000000 |  |  | Cd Min: | 0.00498 | at alpha= | -0.5 | deg
Mach: | 0.1 |  |  | Cl=0 at alpha= | -2.1017 | deg
|  |  |  | @ Cl=0.1, Cd= | 0.0062617
|  |  |  | @ Cl=0.4, Cd= | 0.005192
|  |  |  | @ Cl=0.6, Cd= | 0.0057156
alpha (deg) | Cl | Cd | Cm | Cl/Cd
-14 | -0.506 | 0.09973 | -0.012 | -5.075
-13.5 | -0.526 | 0.093 | -0.012 | -5.651
-13 | -0.543 | 0.08822 | -0.012 | -6.151
-12.5 | -0.558 | 0.08268 | -0.012 | -6.749
-12 | -0.57 | 0.07749 | -0.013 | -7.354
-11.5 | -0.578 | 0.07207 | -0.013 | -8.016
-11 | -0.577 | 0.06774 | -0.013 | -8.522
-10.5 | -0.575 | 0.06144 | -0.015 | -9.364
-10 | -0.569 | 0.0565 | -0.016 | -10.071
-9.5 | -0.561 | 0.05046 | -0.017 | -11.11
-9 | -0.663 | 0.00897 | -0.028 | -73.869
-8.5 | -0.637 | 0.00856 | -0.028 | -74.34
-8 | -0.606 | 0.0083 | -0.028 | -72.953
-7.5 | -0.57 | 0.00804 | -0.029 | -70.881
-7 | -0.53 | 0.0078 | -0.029 | -67.898
-6.5 | -0.485 | 0.00764 | -0.029 | -63.446
-6 | -0.436 | 0.00742 | -0.03 | -58.777
-5.5 | -0.385 | 0.00726 | -0.03 | -53.006
-5 | -0.332 | 0.00706 | -0.031 | -47.039
-4.5 | -0.277 | 0.00691 | -0.031 | -40.124
-4 | -0.221 | 0.00676 | -0.031 | -32.726
-3.5 | -0.164 | 0.00663 | -0.032 | -24.741
-3 | -0.106 | 0.00651 | -0.032 | -16.282
-2.5 | -0.047 | 0.00641 | -0.032 | -7.387
-2 | 0.012 | 0.00636 | -0.033 | 1.852
-1.5 | 0.071 | 0.00631 | -0.033 | 11.287
-1 | 0.131 | 0.00621 | -0.034 | 21.057
-0.5 | 0.19 | 0.00498 | -0.034 | 38.228
0 | 0.25 | 0.00502 | -0.035 | 49.791
0.5 | 0.309 | 0.00505 | -0.035 | 61.331
1 | 0.369 | 0.00515 | -0.035 | 71.599
1.5 | 0.428 | 0.00523 | -0.036 | 81.884
2 | 0.487 | 0.00537 | -0.036 | 90.823
2.5 | 0.546 | 0.00556 | -0.037 | 98.311
3 | 0.605 | 0.00573 | -0.037 | 105.718
3.5 | 0.664 | 0.00562 | -0.038 | 118.13
4 | 0.721 | 0.00569 | -0.038 | 126.764
4.5 | 0.779 | 0.00583 | -0.038 | 133.462
5 | 0.835 | 0.00605 | -0.039 | 138.047
5.5 | 0.889 | 0.00664 | -0.039 | 133.851
6 | 0.942 | 0.00772 | -0.04 | 122.113
6.5 | 0.993 | 0.00817 | -0.04 | 121.466
7 | 1.039 | 0.0097 | -0.041 | 107.102
7.5 | 1.082 | 0.01015 | -0.041 | 106.553
8 | 1.12 | 0.01056 | -0.041 | 106.09
8.5 | 1.153 | 0.01112 | -0.042 | 103.614
9 | 1.177 | 0.01179 | -0.042 | 99.839
9.5 | 1.192 | 0.01255 | -0.042 | 95.022
10 | 1.199 | 0.01335 | -0.043 | 89.783
10.5 | 1.197 | 0.01441 | -0.043 | 83.063
11 | 1.188 | 0.01546 | -0.043 | 76.841
11.5 | 1.17 | 0.01677 | -0.043 | 69.763
12 | 1.146 | 0.018 | -0.044 | 63.688
12.5 | 1.114 | 0.01993 | -0.044 | 55.886
13 | 1.076 | 0.02195 | -0.044 | 49.035
13.5 | 1.03 | 0.02545 | -0.044 | 40.473
14 | 0.98 | 0.02951 | -0.044 | 33.202
14.5 | 0.923 | 0.03633 | -0.043 | 25.397
15 | 0.852 | 0.05107 | -0.041 | 16.686

## 92. Re 7M Mach 0.10 (2)
BIGFOIL.COM POLAR EXPORT
NACA63-411 a=0.2
NACA63-411 a=0.2 |  |  |  | Cl Max: | 1.7 | at alpha= | 18 | deg
XFOIL ncrit=9 |  |  |  | L/D Max: | 142.293 | at alpha= | 3.5 | deg
Re: | 7000000 |  |  | Cd Min: | 0.2328 | at alpha= | -19.5 | deg
Mach: | 0.1 |  |  | Cl=0 at alpha= | -2.1496 | deg
|  |  |  | @ Cl=0.1, Cd= | 0.0054281
|  |  |  | @ Cl=0.4, Cd= | 0.0039358
|  |  |  | @ Cl=0.6, Cd= | 0.0042506
alpha (deg) | Cl | Cd | Cm | Cl/Cd
-19.5 | -0.7242 | 0.2328 | 0.062 | -3.1108
-19 | -0.7058 | 0.22687 | 0.0578 | -3.111
-18 | -1.3786 | 0.04551 | -0.0555 | -30.2922
-17.5 | -1.4278 | 0.03541 | -0.0595 | -40.3219
-17 | -1.4593 | 0.02974 | -0.0569 | -49.0686
-16.5 | -1.4811 | 0.02615 | -0.0497 | -56.6386
-16 | -1.4633 | 0.02328 | -0.0464 | -62.8565
-15.5 | -1.4341 | 0.02086 | -0.044 | -68.7488
-14.5 | -1.3562 | 0.01776 | -0.0401 | -76.3626
-14 | -1.3131 | 0.01631 | -0.0385 | -80.5089
-13.5 | -1.2666 | 0.01501 | -0.0374 | -84.3837
-13 | -1.2167 | 0.01407 | -0.0366 | -86.4748
-12.5 | -1.165 | 0.01328 | -0.0359 | -87.7259
-12 | -1.1123 | 0.01261 | -0.0354 | -88.2078
-11.5 | -1.0597 | 0.01181 | -0.0349 | -89.729
-11 | -1.0066 | 0.01102 | -0.0344 | -91.343
-10.5 | -0.9522 | 0.01044 | -0.0341 | -91.2069
-10 | -0.897 | 0.00995 | -0.0339 | -90.1508
-9.5 | -0.8413 | 0.00953 | -0.0338 | -88.2791
-9 | -0.7852 | 0.00917 | -0.0337 | -85.627
-8.5 | -0.7287 | 0.00885 | -0.0337 | -82.339
-8 | -0.6729 | 0.00834 | -0.0337 | -80.6835
-7.5 | -0.6167 | 0.00787 | -0.0336 | -78.3609
-6.5 | -0.5028 | 0.00724 | -0.0339 | -69.4475
-6 | -0.4455 | 0.00696 | -0.034 | -64.0086
-5.5 | -0.388 | 0.00673 | -0.0342 | -57.6523
-5 | -0.3303 | 0.00655 | -0.0345 | -50.4275
-4.5 | -0.2728 | 0.00625 | -0.0347 | -43.648
-4 | -0.2149 | 0.00607 | -0.035 | -35.4036
-3.5 | -0.1569 | 0.00594 | -0.0354 | -26.4141
-3 | -0.0989 | 0.00579 | -0.0357 | -17.0812
-2 | 0.0174 | 0.00556 | -0.0365 | 3.1295
-1.5 | 0.0756 | 0.00547 | -0.037 | 13.8208
-1 | 0.1338 | 0.00537 | -0.0374 | 24.9162
-0.5 | 0.1918 | 0.00516 | -0.0379 | 37.1705
0 | 0.2496 | 0.00491 | -0.0384 | 50.835
0.5 | 0.3067 | 0.00435 | -0.0391 | 70.5057
1 | 0.3642 | 0.00401 | -0.0397 | 90.8229
1.5 | 0.4221 | 0.00389 | -0.0402 | 108.509
2 | 0.4799 | 0.00388 | -0.0407 | 123.6856
2.5 | 0.5376 | 0.00403 | -0.0411 | 133.3995
3 | 0.5952 | 0.00422 | -0.0416 | 141.0427
3.5 | 0.6517 | 0.00458 | -0.042 | 142.2926
4 | 0.7075 | 0.00504 | -0.0423 | 140.377
4.5 | 0.7625 | 0.00559 | -0.0425 | 136.4043
5 | 0.8163 | 0.00624 | -0.0426 | 130.8173
5.5 | 0.8697 | 0.00684 | -0.0425 | 127.1491
6 | 0.9222 | 0.00736 | -0.0422 | 125.2989
6.5 | 0.9735 | 0.00768 | -0.0414 | 126.7578
7 | 1.0302 | 0.00813 | -0.042 | 126.7159
7.5 | 1.0845 | 0.00854 | -0.0421 | 126.9906
8 | 1.138 | 0.00901 | -0.042 | 126.3041
8.5 | 1.1909 | 0.0095 | -0.0419 | 125.3579
9 | 1.2433 | 0.01 | -0.0417 | 124.33
9.5 | 1.2945 | 0.01055 | -0.0414 | 122.7014
10 | 1.3445 | 0.01115 | -0.0408 | 120.583
10.5 | 1.3929 | 0.01183 | -0.0401 | 117.743
11 | 1.4396 | 0.01256 | -0.0391 | 114.6178
11.5 | 1.4826 | 0.01347 | -0.0377 | 110.0668
12 | 1.5252 | 0.01427 | -0.0361 | 106.8816
12.5 | 1.5637 | 0.01516 | -0.034 | 103.1464
13 | 1.5901 | 0.01616 | -0.0298 | 98.3973
13.5 | 1.6044 | 0.01751 | -0.0244 | 91.6276
14 | 1.6217 | 0.01923 | -0.0205 | 84.3318
14.5 | 1.6364 | 0.02147 | -0.0171 | 76.218
15 | 1.6475 | 0.02427 | -0.0142 | 67.8822
15.5 | 1.6653 | 0.02682 | -0.0123 | 62.0917
16 | 1.6813 | 0.02969 | -0.0108 | 56.6285
16.5 | 1.6827 | 0.03413 | -0.0093 | 49.3027
17 | 1.6956 | 0.03771 | -0.0087 | 44.9642
17.5 | 1.6994 | 0.04247 | -0.0084 | 40.0141
18 | 1.7 | 0.04801 | -0.0089 | 35.4093
18.5 | 1.6978 | 0.05427 | -0.01 | 31.2843
19 | 1.6912 | 0.06145 | -0.0119 | 27.5216
19.5 | 1.6798 | 0.06971 | -0.0146 | 24.097
20 | 1.6649 | 0.07905 | -0.0184 | 21.0614

## 93. Re 7M Mach 0.25 (1)
BIGFOIL.COM POLAR EXPORT
NACA63-411 a=0.2
NACA63-411 a=0.2 |  |  |  | Cl Max: | 1.177 | at alpha= | 9.5 | deg
JavaFoil+Calcfoil stall+Eppler ext transition |  |  |  | L/D Max: | 138.015 | at alpha= | 5 | deg
Re: | 7000000 |  |  | Cd Min: | 0.005 | at alpha= | -0.5 | deg
Mach: | 0.25 |  |  | Cl=0 at alpha= | -2.0984 | deg
|  |  |  | @ Cl=0.1, Cd= | 0.0063002
|  |  |  | @ Cl=0.4, Cd= | 0.0051979
|  |  |  | @ Cl=0.6, Cd= | 0.10438
alpha (deg) | Cl | Cd | Cm | Cl/Cd
-13 | -0.317 | 0.09345 | -0.012 | -3.389
-12.5 | -0.368 | 0.08848 | -0.012 | -4.156
-12 | -0.413 | 0.08308 | -0.013 | -4.969
-11.5 | -0.45 | 0.07741 | -0.013 | -5.819
-11 | -0.475 | 0.07201 | -0.013 | -6.594
-10.5 | -0.493 | 0.06697 | -0.013 | -7.363
-10 | -0.504 | 0.06311 | -0.014 | -7.989
-9.5 | -0.508 | 0.05847 | -0.014 | -8.692
-9 | -0.507 | 0.05354 | -0.015 | -9.464
-8.5 | -0.501 | 0.04757 | -0.017 | -10.523
-8 | -0.593 | 0.00862 | -0.029 | -68.831
-7.5 | -0.565 | 0.00831 | -0.03 | -68.061
-7 | -0.531 | 0.00801 | -0.03 | -66.248
-6.5 | -0.489 | 0.00779 | -0.03 | -62.77
-6 | -0.442 | 0.00757 | -0.031 | -58.404
-5.5 | -0.392 | 0.00741 | -0.031 | -52.888
-5 | -0.339 | 0.00714 | -0.031 | -47.429
-4.5 | -0.284 | 0.00699 | -0.032 | -40.558
-4 | -0.227 | 0.00686 | -0.032 | -33.007
-3.5 | -0.168 | 0.00669 | -0.033 | -25.133
-3 | -0.109 | 0.00656 | -0.033 | -16.578
-2.5 | -0.049 | 0.00646 | -0.033 | -7.526
-2 | 0.012 | 0.00637 | -0.034 | 1.9
-1.5 | 0.073 | 0.00634 | -0.034 | 11.544
-1 | 0.134 | 0.00625 | -0.035 | 21.517
-0.5 | 0.196 | 0.005 | -0.035 | 39.103
0 | 0.257 | 0.00504 | -0.035 | 51.012
0.5 | 0.318 | 0.00511 | -0.036 | 62.184
1 | 0.379 | 0.00516 | -0.036 | 73.453
1.5 | 0.44 | 0.00527 | -0.037 | 83.387
2 | 0.501 | 0.00541 | -0.037 | 92.504
2.5 | 0.561 | 0.00562 | -0.038 | 99.969
3 | 0.621 | 0.00553 | -0.038 | 112.38
3.5 | 0.682 | 0.00566 | -0.039 | 120.358
4 | 0.741 | 0.0058 | -0.039 | 127.778
4.5 | 0.799 | 0.00597 | -0.039 | 134.012
5 | 0.857 | 0.00621 | -0.04 | 138.015
5.5 | 0.912 | 0.00705 | -0.04 | 129.43
6 | 0.965 | 0.00813 | -0.041 | 118.757
6.5 | 1.016 | 0.00956 | -0.041 | 106.235
7 | 1.061 | 0.01012 | -0.042 | 104.802
7.5 | 1.1 | 0.01065 | -0.042 | 103.256
8 | 1.133 | 0.01115 | -0.042 | 101.678
8.5 | 1.16 | 0.01185 | -0.043 | 97.887
9 | 1.176 | 0.0127 | -0.043 | 92.624
9.5 | 1.177 | 0.01368 | -0.043 | 86.045
10 | 1.167 | 0.01465 | -0.043 | 79.643
10.5 | 1.142 | 0.01606 | -0.044 | 71.128
11 | 1.105 | 0.0176 | -0.044 | 62.745
11.5 | 1.052 | 0.01986 | -0.044 | 52.95
12 | 0.985 | 0.02269 | -0.044 | 43.418
12.5 | 0.892 | 0.03083 | -0.043 | 28.943
13 | 0.812 | 0.03362 | -0.043 | 24.158
13.5 | 0.683 | 0.06017 | -0.038 | 11.354
14 | 0.565 | 0.09299 | -0.029 | 6.074
14.5 | 0.475 | 0.10438 | -0.026 | 4.55

## 94. Re 7M Mach 0.25 (2)
BIGFOIL.COM POLAR EXPORT
NACA63-411 a=0.2
NACA63-411 a=0.2 |  |  |  | Cl Max: | 1.5966 | at alpha= | 15 | deg
XFOIL ncrit=9 |  |  |  | L/D Max: | 145.345 | at alpha= | 3.5 | deg
Re: | 7000000 |  |  | Cd Min: | 0.21144 | at alpha= | -17.5 | deg
Mach: | 0.25 |  |  | Cl=0 at alpha= | -2.1523 | deg
|  |  |  | @ Cl=0.1, Cd= | 0.0054808
|  |  |  | @ Cl=0.4, Cd= | 0.0039872
|  |  |  | @ Cl=0.6, Cd= | 0.0042246
alpha (deg) | Cl | Cd | Cm | Cl/Cd
-17.5 | -0.6605 | 0.21144 | 0.0476 | -3.1238
-17 | -0.6438 | 0.20315 | 0.043 | -3.1691
-16.5 | -0.6321 | 0.19247 | 0.0378 | -3.2841
-16 | -0.6367 | 0.17606 | 0.0305 | -3.6164
-15.5 | -0.6196 | 0.16899 | 0.0262 | -3.6665
-15 | -0.5989 | 0.16327 | 0.0224 | -3.6682
-14.5 | -0.6199 | 0.14457 | 0.0133 | -4.2879
-14 | -0.6059 | 0.13727 | 0.0091 | -4.4139
-13 | -1.0463 | 0.04022 | -0.0593 | -26.0144
-12.5 | -1.1551 | 0.02652 | -0.0525 | -43.5558
-12 | -1.1491 | 0.01948 | -0.0491 | -58.9887
-11.5 | -1.1098 | 0.0159 | -0.0465 | -69.7987
-11 | -1.0567 | 0.01415 | -0.0446 | -74.6784
-10.5 | -0.9996 | 0.01299 | -0.0431 | -76.9515
-10 | -0.9428 | 0.01172 | -0.0417 | -80.4437
-9.5 | -0.8836 | 0.01092 | -0.0405 | -80.9158
-9 | -0.8236 | 0.01028 | -0.0396 | -80.1167
-8.5 | -0.7636 | 0.00969 | -0.0388 | -78.8029
-8 | -0.7033 | 0.00921 | -0.0382 | -76.3626
-7.5 | -0.6439 | 0.00857 | -0.0376 | -75.1342
-7 | -0.5843 | 0.008 | -0.0371 | -73.0375
-6.5 | -0.524 | 0.00763 | -0.0368 | -68.6763
-6 | -0.4638 | 0.00725 | -0.0366 | -63.9724
-5.5 | -0.4036 | 0.00693 | -0.0365 | -58.2395
-5 | -0.3433 | 0.00668 | -0.0365 | -51.3922
-4.5 | -0.2831 | 0.00639 | -0.0365 | -44.3036
-4 | -0.2228 | 0.00616 | -0.0366 | -36.1688
-3.5 | -0.1625 | 0.00599 | -0.0368 | -27.1285
-3 | -0.1022 | 0.00586 | -0.0371 | -17.4403
-2.5 | -0.0419 | 0.00571 | -0.0374 | -7.338
-1.5 | 0.0786 | 0.00552 | -0.0382 | 14.2391
-1 | 0.1387 | 0.00541 | -0.0386 | 25.6377
-0.5 | 0.1987 | 0.00521 | -0.0391 | 38.1382
0 | 0.2585 | 0.00495 | -0.0396 | 52.2222
0.5 | 0.3174 | 0.00435 | -0.0403 | 72.9655
1 | 0.3767 | 0.00403 | -0.0409 | 93.4739
1.5 | 0.4366 | 0.00392 | -0.0414 | 111.3776
2 | 0.4965 | 0.00391 | -0.0419 | 126.9821
2.5 | 0.5562 | 0.00407 | -0.0423 | 136.6585
3 | 0.6157 | 0.00428 | -0.0428 | 143.8551
3.5 | 0.6744 | 0.00464 | -0.0431 | 145.3448
4 | 0.732 | 0.00513 | -0.0434 | 142.6901
4.5 | 0.7888 | 0.00573 | -0.0435 | 137.6614
5 | 0.8442 | 0.00645 | -0.0433 | 130.8837
5.5 | 0.8994 | 0.0071 | -0.043 | 126.6761
6 | 0.954 | 0.00763 | -0.0425 | 125.0328
6.5 | 1.0073 | 0.00796 | -0.0414 | 126.5452
7 | 1.0666 | 0.00843 | -0.0418 | 126.5243
7.5 | 1.1229 | 0.00893 | -0.0414 | 125.7447
8 | 1.179 | 0.00941 | -0.041 | 125.2922
8.5 | 1.2338 | 0.00999 | -0.0404 | 123.5035
9 | 1.2878 | 0.01059 | -0.0395 | 121.6053
9.5 | 1.3404 | 0.01126 | -0.0385 | 119.0409
10 | 1.3903 | 0.01207 | -0.037 | 115.1864
10.5 | 1.4374 | 0.01297 | -0.035 | 110.825
11 | 1.4813 | 0.01395 | -0.0326 | 106.1864
11.5 | 1.5199 | 0.01502 | -0.0294 | 101.1917
12 | 1.5379 | 0.01625 | -0.0229 | 94.64
12.5 | 1.5559 | 0.01794 | -0.0179 | 86.728
13 | 1.57 | 0.02036 | -0.0134 | 77.112
13.5 | 1.5783 | 0.02361 | -0.0096 | 66.8488
14 | 1.5915 | 0.02688 | -0.0069 | 59.2076
14.5 | 1.5952 | 0.03125 | -0.0046 | 51.0464
15 | 1.5966 | 0.03621 | -0.0032 | 44.0928
15.5 | 1.5938 | 0.04197 | -0.0025 | 37.9747
16 | 1.5865 | 0.04879 | -0.003 | 32.5169
16.5 | 1.5713 | 0.05718 | -0.0048 | 27.4799
17 | 1.5491 | 0.06719 | -0.008 | 23.0555
17.5 | 1.5224 | 0.07864 | -0.0128 | 19.3591
18 | 1.4996 | 0.09033 | -0.0185 | 16.6014
18.5 | 1.4662 | 0.10451 | -0.0262 | 14.0293
19 | 1.4298 | 0.12006 | -0.0353 | 11.909
19.5 | 1.3898 | 0.13703 | -0.046 | 10.1423
20 | 1.3521 | 0.15422 | -0.0573 | 8.7673

## 95. Re 7M Mach 0.50 (1)
BIGFOIL.COM POLAR EXPORT
NACA63-411 a=0.2
NACA63-411 a=0.2 |  |  |  | Cl Max: | 1.231 | at alpha= | 20 | deg
JavaFoil+Calcfoil stall+Eppler ext transition |  |  |  | L/D Max: | 139.664 | at alpha= | 5 | deg
Re: | 7000000 |  |  | Cd Min: | 0.00515 | at alpha= | -0.5 | deg
Mach: | 0.5 |  |  | Cl=0 at alpha= | -2.097 | deg
|  |  |  | @ Cl=0.1, Cd= | 0.0065062
|  |  |  | @ Cl=0.4, Cd= | 0.0053428
|  |  |  | @ Cl=0.6, Cd= | 0.0057378
alpha (deg) | Cl | Cd | Cm | Cl/Cd
-20 | -0.977 | 0.15229 | -0.015 | -6.412
-19.5 | -0.953 | 0.14844 | -0.015 | -6.417
-19 | -0.924 | 0.14276 | -0.015 | -6.476
-18.5 | -0.896 | 0.13971 | -0.015 | -6.412
-18 | -0.868 | 0.13348 | -0.015 | -6.501
-17.5 | -0.841 | 0.12902 | -0.015 | -6.519
-17 | -0.814 | 0.12638 | -0.015 | -6.444
-16.5 | -0.788 | 0.12421 | -0.015 | -6.344
-16 | -0.76 | 0.11928 | -0.015 | -6.372
-15.5 | -0.732 | 0.11124 | -0.015 | -6.583
-15 | -0.706 | 0.10336 | -0.015 | -6.829
-14.5 | -0.679 | 0.09469 | -0.015 | -7.174
-14 | -0.653 | 0.08857 | -0.016 | -7.367
-13.5 | -0.624 | 0.09588 | -0.015 | -6.503
-13 | -0.596 | 0.09 | -0.015 | -6.627
-12.5 | -0.57 | 0.08196 | -0.016 | -6.95
-12 | -0.543 | 0.07556 | -0.016 | -7.19
-11.5 | -0.517 | 0.06952 | -0.017 | -7.436
-11 | -0.491 | 0.06354 | -0.018 | -7.735
-10.5 | -0.459 | 0.07615 | -0.015 | -6.027
-10 | -0.432 | 0.06748 | -0.015 | -6.4
-9.5 | -0.405 | 0.0606 | -0.016 | -6.686
-9 | -0.378 | 0.05544 | -0.017 | -6.827
-8.5 | -0.353 | 0.05 | -0.018 | -7.055
-8 | -0.333 | 0.03997 | -0.022 | -8.328
-7.5 | -0.295 | 0.05431 | -0.015 | -5.426
-7 | -0.268 | 0.04829 | -0.016 | -5.542
-6.5 | -0.241 | 0.04343 | -0.017 | -5.543
-6 | -0.275 | 0.03889 | -0.019 | -7.072
-5.5 | -0.309 | 0.03719 | -0.019 | -8.301
-5 | -0.351 | 0.00782 | -0.035 | -44.935
-4.5 | -0.303 | 0.00748 | -0.036 | -40.55
-4 | -0.247 | 0.00726 | -0.036 | -33.988
-3.5 | -0.185 | 0.00703 | -0.036 | -26.347
-3 | -0.121 | 0.00683 | -0.037 | -17.647
-2.5 | -0.054 | 0.00669 | -0.037 | -8.081
-2 | 0.013 | 0.00658 | -0.038 | 2.049
-1.5 | 0.082 | 0.00653 | -0.038 | 12.514
-1 | 0.15 | 0.00644 | -0.039 | 23.307
-0.5 | 0.219 | 0.00515 | -0.039 | 42.418
0 | 0.287 | 0.00521 | -0.04 | 55.134
0.5 | 0.355 | 0.00527 | -0.04 | 67.362
1 | 0.423 | 0.00538 | -0.041 | 78.646
1.5 | 0.491 | 0.00556 | -0.041 | 88.303
2 | 0.559 | 0.00575 | -0.042 | 97.169
2.5 | 0.626 | 0.00573 | -0.042 | 109.348
3 | 0.694 | 0.00593 | -0.043 | 117.053
3.5 | 0.761 | 0.0061 | -0.043 | 124.61
4 | 0.826 | 0.00633 | -0.044 | 130.488
4.5 | 0.89 | 0.00657 | -0.044 | 135.512
5 | 0.951 | 0.00681 | -0.045 | 139.664
5.5 | 1.003 | 0.01006 | -0.045 | 99.711
6 | 1.052 | 0.01091 | -0.045 | 96.435
6.5 | 1.092 | 0.01181 | -0.045 | 92.467
7 | 1.114 | 0.01265 | -0.046 | 88.062
7.5 | 1.106 | 0.01388 | -0.046 | 79.691
8 | 1.029 | 0.01575 | -0.046 | 65.34
8.5 | 0.68 | 0.01846 | -0.046 | 36.861
9 | 0.713 | 0.01837 | -0.047 | 38.802
9.5 | 0.735 | 0.02167 | -0.047 | 33.936
10 | 0.65 | 0.06808 | -0.025 | 9.551
10.5 | 0.794 | 0.02387 | -0.047 | 33.288
11 | 0.806 | 0.03103 | -0.046 | 25.976
11.5 | 0.729 | 0.08266 | -0.026 | 8.814
12 | 0.871 | 0.03138 | -0.048 | 27.746
12.5 | 0.83 | 0.06258 | -0.041 | 13.266
13 | 0.812 | 0.09385 | -0.03 | 8.65
13.5 | 0.838 | 0.09128 | -0.031 | 9.181
14 | 0.86 | 0.10043 | -0.029 | 8.563
14.5 | 0.899 | 0.10127 | -0.035 | 8.88
15 | 0.911 | 0.10941 | -0.03 | 8.329
15.5 | 0.941 | 0.11362 | -0.032 | 8.28
16 | 0.98 | 0.11324 | -0.037 | 8.653
16.5 | 1.006 | 0.12132 | -0.037 | 8.29
17 | 1.017 | 0.12636 | -0.033 | 8.046
17.5 | 1.077 | 0.11106 | -0.042 | 9.698
18 | 1.074 | 0.15993 | -0.036 | 6.717
18.5 | 1.095 | 0.13804 | -0.035 | 7.933
19 | 1.13 | 0.13854 | -0.039 | 8.154
19.5 | 1.199 | 0.11496 | -0.046 | 10.427
20 | 1.231 | 0.11694 | -0.047 | 10.524

## 96. Re 7M Mach 0.50 (2)
BIGFOIL.COM POLAR EXPORT
NACA63-411 a=0.2
NACA63-411 a=0.2 |  |  |  | Cl Max: | 1.3688 | at alpha= | 8.5 | deg
XFOIL ncrit=9 |  |  |  | L/D Max: | 157.111 | at alpha= | 3.5 | deg
Re: | 7000000 |  |  | Cd Min: | 0.27695 | at alpha= | -20 | deg
Mach: | 0.5 |  |  | Cl=0 at alpha= | -2.1619 | deg
|  |  |  | @ Cl=0.1, Cd= | 0.0056386
|  |  |  | @ Cl=0.4, Cd= | 0.0042989
|  |  |  | @ Cl=0.6, Cd= | 0.0041696
alpha (deg) | Cl | Cd | Cm | Cl/Cd
-20 | -0.8207 | 0.27695 | 0.0868 | -2.9634
-19.5 | -0.7971 | 0.26852 | 0.0814 | -2.9685
-19 | -0.7732 | 0.25968 | 0.0761 | -2.9775
-18.5 | -0.7497 | 0.25113 | 0.0707 | -2.9853
-18 | -0.7297 | 0.23964 | 0.0649 | -3.045
-17.5 | -0.7072 | 0.23072 | 0.0596 | -3.0652
-17 | -0.6842 | 0.22248 | 0.0544 | -3.0753
-16.5 | -0.661 | 0.21436 | 0.0493 | -3.0836
-16 | -0.6383 | 0.20601 | 0.0442 | -3.0984
-15.5 | -0.6169 | 0.19688 | 0.039 | -3.1334
-15 | -0.6 | 0.18814 | 0.0349 | -3.1891
-14.5 | -0.5807 | 0.17934 | 0.0301 | -3.238
-14 | -0.5617 | 0.17039 | 0.0251 | -3.2966
-13.5 | -0.5441 | 0.16113 | 0.0199 | -3.3768
-13 | -0.5263 | 0.15233 | 0.0149 | -3.455
-12.5 | -0.5116 | 0.14284 | 0.0096 | -3.5816
-12 | -0.4979 | 0.13352 | 0.0044 | -3.729
-11.5 | -0.4846 | 0.12449 | -0.0007 | -3.8927
-11 | -0.4708 | 0.11607 | -0.0056 | -4.0562
-10.5 | -0.4605 | 0.10715 | -0.0107 | -4.2977
-10 | -0.4558 | 0.09754 | -0.0163 | -4.673
-9 | -0.4421 | 0.08087 | -0.0264 | -5.4668
-8.5 | -0.4391 | 0.07256 | -0.0316 | -6.0515
-8 | -0.444 | 0.06348 | -0.0379 | -6.9943
-7.5 | -0.4694 | 0.05302 | -0.048 | -8.8533
-7 | -0.4882 | 0.04421 | -0.0513 | -11.0428
-6.5 | -0.4917 | 0.03425 | -0.0529 | -14.3562
-6 | -0.479 | 0.024 | -0.0524 | -19.9583
-5.5 | -0.4534 | 0.01371 | -0.0503 | -33.0708
-5 | -0.3984 | 0.009 | -0.0479 | -44.2667
-4.5 | -0.3298 | 0.0076 | -0.046 | -43.3947
-4 | -0.259 | 0.0069 | -0.0448 | -37.5362
-3.5 | -0.1885 | 0.00637 | -0.044 | -29.5918
-3 | -0.1176 | 0.00611 | -0.0436 | -19.2471
-2.5 | -0.0472 | 0.00594 | -0.0435 | -7.9461
-2 | 0.0226 | 0.00576 | -0.0435 | 3.9236
-1.5 | 0.0921 | 0.00565 | -0.0437 | 16.3009
-1 | 0.1614 | 0.00555 | -0.044 | 29.0811
-0.5 | 0.2303 | 0.00541 | -0.0444 | 42.5693
0 | 0.2987 | 0.00516 | -0.0449 | 57.8876
0.5 | 0.3656 | 0.00443 | -0.0457 | 82.5282
1 | 0.4338 | 0.00417 | -0.0462 | 104.0288
1.5 | 0.5026 | 0.00409 | -0.0468 | 122.8851
2 | 0.5717 | 0.0041 | -0.0472 | 139.439
2.5 | 0.6408 | 0.00427 | -0.0476 | 150.0703
3 | 0.7095 | 0.00456 | -0.0478 | 155.5921
3.5 | 0.7777 | 0.00495 | -0.0479 | 157.1111
4 | 0.8444 | 0.00551 | -0.0476 | 153.2486
5 | 0.9694 | 0.00743 | -0.0455 | 130.4711
5.5 | 1.0313 | 0.00828 | -0.0438 | 124.5531
6 | 1.0961 | 0.00879 | -0.0419 | 124.6985
6.5 | 1.1607 | 0.00927 | -0.0397 | 125.2104
7 | 1.2253 | 0.01 | -0.0372 | 122.53
7.5 | 1.2879 | 0.01082 | -0.0341 | 119.0296
8 | 1.3447 | 0.01185 | -0.0298 | 113.4768
8.5 | 1.3688 | 0.01361 | -0.0209 | 100.5731
9 | 1.3576 | 0.01725 | -0.0112 | 78.7014
9.5 | 1.3371 | 0.02289 | -0.0045 | 58.4142
10 | 1.3119 | 0.02978 | -0.0001 | 44.0531
10.5 | 1.2817 | 0.03789 | 0.0022 | 33.8269
11 | 1.2469 | 0.0476 | 0.0016 | 26.1954
11.5 | 1.2117 | 0.05879 | -0.0018 | 20.6106
12 | 1.1792 | 0.0711 | -0.0076 | 16.5851
12.5 | 1.1498 | 0.08441 | -0.0151 | 13.6216
13 | 1.1202 | 0.09906 | -0.0242 | 11.3083
13.5 | 1.0961 | 0.11401 | -0.0339 | 9.6141

## 97. Re 8M Mach 0.00 (1)
BIGFOIL.COM POLAR EXPORT
NACA63-411 a=0.2
NACA63-411 a=0.2 |  |  |  | Cl Max: | 1.205 | at alpha= | 10.5 | deg
JavaFoil+Calcfoil stall+Eppler ext transition |  |  |  | L/D Max: | 137.834 | at alpha= | 5 | deg
Re: | 8000000 |  |  | Cd Min: | 0.00496 | at alpha= | -0.5 | deg
Mach: | 0 |  |  | Cl=0 at alpha= | -2.1017 | deg
|  |  |  | @ Cl=0.1, Cd= | 0.0061559
|  |  |  | @ Cl=0.4, Cd= | 0.0051927
|  |  |  | @ Cl=0.6, Cd= | 0.0057152
alpha (deg) | Cl | Cd | Cm | Cl/Cd
-14.5 | -0.52 | 0.10295 | -0.012 | -5.056
-14 | -0.538 | 0.09723 | -0.012 | -5.53
-13.5 | -0.554 | 0.09152 | -0.012 | -6.05
-13 | -0.567 | 0.08747 | -0.012 | -6.486
-12.5 | -0.579 | 0.08064 | -0.013 | -7.183
-12 | -0.588 | 0.0755 | -0.013 | -7.79
-11.5 | -0.593 | 0.07037 | -0.014 | -8.424
-11 | -0.59 | 0.06621 | -0.014 | -8.906
-10.5 | -0.588 | 0.05858 | -0.016 | -10.033
-10 | -0.583 | 0.05155 | -0.017 | -11.3
-9.5 | -0.689 | 0.00929 | -0.027 | -74.251
-9 | -0.667 | 0.0087 | -0.028 | -76.645
-8.5 | -0.639 | 0.00835 | -0.028 | -76.56
-8 | -0.607 | 0.00813 | -0.028 | -74.562
-7.5 | -0.57 | 0.00787 | -0.029 | -72.38
-7 | -0.529 | 0.00764 | -0.029 | -69.256
-6.5 | -0.484 | 0.00748 | -0.029 | -64.623
-6 | -0.435 | 0.00728 | -0.03 | -59.69
-5.5 | -0.384 | 0.00711 | -0.03 | -53.99
-5 | -0.331 | 0.00691 | -0.03 | -47.825
-4.5 | -0.276 | 0.00677 | -0.031 | -40.762
-4 | -0.22 | 0.00665 | -0.031 | -33.099
-3.5 | -0.163 | 0.00654 | -0.032 | -24.97
-3 | -0.106 | 0.0064 | -0.032 | -16.502
-2.5 | -0.047 | 0.00631 | -0.032 | -7.473
-2 | 0.012 | 0.00627 | -0.033 | 1.869
-1.5 | 0.071 | 0.00621 | -0.033 | 11.416
-1 | 0.13 | 0.0061 | -0.034 | 21.33
-0.5 | 0.189 | 0.00496 | -0.034 | 38.222
0 | 0.249 | 0.00499 | -0.034 | 49.81
0.5 | 0.308 | 0.00505 | -0.035 | 60.912
1 | 0.367 | 0.00512 | -0.035 | 71.599
1.5 | 0.426 | 0.00525 | -0.036 | 81.089
2 | 0.485 | 0.00536 | -0.036 | 90.493
2.5 | 0.544 | 0.00558 | -0.036 | 97.479
3 | 0.602 | 0.00572 | -0.037 | 105.284
3.5 | 0.661 | 0.0059 | -0.037 | 112.071
4 | 0.718 | 0.00566 | -0.038 | 126.736
4.5 | 0.775 | 0.00581 | -0.038 | 133.263
5 | 0.831 | 0.00603 | -0.039 | 137.834
5.5 | 0.885 | 0.00678 | -0.039 | 130.478
6 | 0.938 | 0.00754 | -0.039 | 124.409
6.5 | 0.989 | 0.00796 | -0.04 | 124.164
7 | 1.036 | 0.00826 | -0.04 | 125.323
7.5 | 1.079 | 0.00985 | -0.041 | 109.523
8 | 1.118 | 0.01032 | -0.041 | 108.319
8.5 | 1.152 | 0.01077 | -0.041 | 106.933
9 | 1.178 | 0.01139 | -0.042 | 103.475
9.5 | 1.195 | 0.01208 | -0.042 | 98.927
10 | 1.204 | 0.01283 | -0.042 | 93.852
10.5 | 1.205 | 0.01374 | -0.043 | 87.736
11 | 1.199 | 0.01478 | -0.043 | 81.127
11.5 | 1.186 | 0.01589 | -0.043 | 74.63
12 | 1.166 | 0.01702 | -0.043 | 68.518
12.5 | 1.14 | 0.01845 | -0.044 | 61.779
13 | 1.107 | 0.02041 | -0.044 | 54.262
13.5 | 1.068 | 0.02334 | -0.044 | 45.738
14 | 1.025 | 0.02647 | -0.044 | 38.725
14.5 | 0.977 | 0.03085 | -0.044 | 31.69
15 | 0.926 | 0.03697 | -0.043 | 25.044
15.5 | 0.876 | 0.04328 | -0.043 | 20.238

## 98. Re 8M Mach 0.00 (2)
BIGFOIL.COM POLAR EXPORT
NACA63-411 a=0.2
NACA63-411 a=0.2 |  |  |  | Cl Max: | 1.7388 | at alpha= | 18.5 | deg
XFOIL ncrit=9 |  |  |  | L/D Max: | 141.193 | at alpha= | 3 | deg
Re: | 8000000 |  |  | Cd Min: | 0.06714 | at alpha= | 20 | deg
Mach: | 0 |  |  | Cl=0 at alpha= | -2.1471 | deg
|  |  |  | @ Cl=0.1, Cd= | 0.005331
|  |  |  | @ Cl=0.4, Cd= | 0.0039049
|  |  |  | @ Cl=0.6, Cd= | 0.0042577
alpha (deg) | Cl | Cd | Cm | Cl/Cd
-19.5 | -1.4194 | 0.05603 | -0.0462 | -25.3329
-19 | -1.488 | 0.04064 | -0.056 | -36.6142
-18.5 | -1.5131 | 0.03373 | -0.0574 | -44.8592
-18 | -1.5324 | 0.02898 | -0.055 | -52.8778
-17.5 | -1.5523 | 0.0258 | -0.0482 | -60.1667
-17 | -1.5386 | 0.02332 | -0.0443 | -65.9777
-16.5 | -1.5131 | 0.021 | -0.0418 | -72.0524
-16 | -1.4777 | 0.01928 | -0.0401 | -76.6442
-15.5 | -1.4369 | 0.01789 | -0.0388 | -80.3186
-15 | -1.3954 | 0.01686 | -0.0372 | -82.7639
-14.5 | -1.3531 | 0.01564 | -0.0357 | -86.5153
-14 | -1.3074 | 0.0145 | -0.0348 | -90.1655
-13.5 | -1.2584 | 0.01366 | -0.0342 | -92.123
-13 | -1.2079 | 0.01295 | -0.0338 | -93.2741
-12.5 | -1.1564 | 0.01231 | -0.0334 | -93.9399
-12 | -1.104 | 0.01173 | -0.0332 | -94.1176
-11.5 | -1.0519 | 0.01101 | -0.0329 | -95.5404
-11 | -0.999 | 0.01035 | -0.0326 | -96.5217
-10.5 | -0.9452 | 0.00983 | -0.0325 | -96.1546
-10 | -0.8906 | 0.00941 | -0.0325 | -94.644
-9.5 | -0.8355 | 0.00904 | -0.0325 | -92.4226
-9 | -0.7799 | 0.00872 | -0.0326 | -89.4381
-8.5 | -0.7241 | 0.00842 | -0.0327 | -85.9976
-8 | -0.6683 | 0.00807 | -0.0328 | -82.8129
-7.5 | -0.6128 | 0.00758 | -0.0329 | -80.8443
-7 | -0.5565 | 0.00725 | -0.033 | -76.7586
-6.5 | -0.4999 | 0.00697 | -0.0332 | -71.7217
-6 | -0.443 | 0.00672 | -0.0335 | -65.9226
-5.5 | -0.3859 | 0.00652 | -0.0338 | -59.1871
-5 | -0.3286 | 0.00636 | -0.0341 | -51.6667
-4.5 | -0.2714 | 0.00612 | -0.0344 | -44.3464
-4 | -0.2139 | 0.00593 | -0.0347 | -36.0708
-3 | -0.0986 | 0.00567 | -0.0355 | -17.3898
-2.5 | -0.0408 | 0.00555 | -0.0359 | -7.3514
-2 | 0.017 | 0.00545 | -0.0363 | 3.1193
-1.5 | 0.0749 | 0.00537 | -0.0367 | 13.9479
-1 | 0.1328 | 0.00528 | -0.0372 | 25.1515
-0.5 | 0.1905 | 0.00511 | -0.0377 | 37.2798
0 | 0.2481 | 0.00488 | -0.0382 | 50.8402
0.5 | 0.3052 | 0.00441 | -0.0388 | 69.2063
1 | 0.3623 | 0.00401 | -0.0394 | 90.3491
1.5 | 0.4197 | 0.00385 | -0.04 | 109.013
2 | 0.4771 | 0.00388 | -0.0405 | 122.9639
2.5 | 0.5344 | 0.00401 | -0.041 | 133.2668
3 | 0.5916 | 0.00419 | -0.0414 | 141.1933
3.5 | 0.6474 | 0.00464 | -0.0418 | 139.5259
4 | 0.7032 | 0.00505 | -0.0422 | 139.2475
4.5 | 0.7575 | 0.00564 | -0.0424 | 134.3085
5 | 0.8117 | 0.0062 | -0.0426 | 130.9194
5.5 | 0.8653 | 0.00675 | -0.0426 | 128.1926
6 | 0.9186 | 0.00722 | -0.0425 | 127.2299
6.5 | 0.9702 | 0.00756 | -0.042 | 128.3333
7 | 1.0249 | 0.00791 | -0.0422 | 129.5702
7.5 | 1.079 | 0.00829 | -0.0424 | 130.1568
8 | 1.1324 | 0.00873 | -0.0424 | 129.7136
8.5 | 1.185 | 0.0092 | -0.0424 | 128.8043
9 | 1.2373 | 0.00966 | -0.0424 | 128.0849
9.5 | 1.2884 | 0.01018 | -0.0421 | 126.5619
10 | 1.3386 | 0.01074 | -0.0418 | 124.6369
10.5 | 1.3874 | 0.01136 | -0.0413 | 122.1303
11 | 1.4346 | 0.01204 | -0.0406 | 119.1528
11.5 | 1.479 | 0.01286 | -0.0395 | 115.0078
12 | 1.5228 | 0.0136 | -0.0383 | 111.9706
12.5 | 1.5639 | 0.0144 | -0.0368 | 108.6042
13 | 1.6004 | 0.01532 | -0.0346 | 104.4648
13.5 | 1.6202 | 0.01638 | -0.0296 | 98.9133
14 | 1.6358 | 0.01773 | -0.0248 | 92.2617
14.5 | 1.6511 | 0.01958 | -0.0209 | 84.3258
15 | 1.6656 | 0.0218 | -0.0177 | 76.4037
15.5 | 1.6848 | 0.02393 | -0.0156 | 70.4053
16 | 1.7032 | 0.02631 | -0.0138 | 64.7358
17 | 1.7252 | 0.0329 | -0.0109 | 52.4377
17.5 | 1.732 | 0.03689 | -0.01 | 46.9504
18 | 1.7365 | 0.04146 | -0.0098 | 41.8837
18.5 | 1.7388 | 0.0466 | -0.0101 | 37.3133
19 | 1.7375 | 0.05252 | -0.0111 | 33.0826
19.5 | 1.7303 | 0.05951 | -0.0127 | 29.0758
20 | 1.7219 | 0.06714 | -0.0152 | 25.6464

## 99. Re 8M Mach 0.10 (1)
BIGFOIL.COM POLAR EXPORT
NACA63-411 a=0.2
NACA63-411 a=0.2 |  |  |  | Cl Max: | 1.201 | at alpha= | 10 | deg
JavaFoil+Calcfoil stall+Eppler ext transition |  |  |  | L/D Max: | 137.298 | at alpha= | 5 | deg
Re: | 8000000 |  |  | Cd Min: | 0.00496 | at alpha= | -0.5 | deg
Mach: | 0.1 |  |  | Cl=0 at alpha= | -2.1017 | deg
|  |  |  | @ Cl=0.1, Cd= | 0.006181
|  |  |  | @ Cl=0.4, Cd= | 0.0051883
|  |  |  | @ Cl=0.6, Cd= | 0.0057439
alpha (deg) | Cl | Cd | Cm | Cl/Cd
-14 | -0.506 | 0.09846 | -0.012 | -5.141
-13.5 | -0.526 | 0.09254 | -0.012 | -5.681
-13 | -0.543 | 0.08795 | -0.012 | -6.172
-12.5 | -0.558 | 0.08203 | -0.013 | -6.804
-12 | -0.57 | 0.0767 | -0.013 | -7.434
-11.5 | -0.578 | 0.07154 | -0.013 | -8.082
-11 | -0.578 | 0.06683 | -0.014 | -8.649
-10.5 | -0.576 | 0.06066 | -0.015 | -9.501
-10 | -0.571 | 0.05488 | -0.016 | -10.407
-9.5 | -0.568 | 0.0454 | -0.019 | -12.519
-9 | -0.663 | 0.00877 | -0.028 | -75.585
-8.5 | -0.637 | 0.00841 | -0.028 | -75.73
-8 | -0.606 | 0.00816 | -0.028 | -74.224
-7.5 | -0.57 | 0.0079 | -0.029 | -72.151
-7 | -0.53 | 0.0077 | -0.029 | -68.815
-6.5 | -0.485 | 0.0075 | -0.029 | -64.607
-6 | -0.436 | 0.00731 | -0.03 | -59.684
-5.5 | -0.385 | 0.00714 | -0.03 | -53.894
-5 | -0.332 | 0.00696 | -0.031 | -47.716
-4.5 | -0.277 | 0.00681 | -0.031 | -40.745
-4 | -0.221 | 0.00666 | -0.031 | -33.224
-3.5 | -0.164 | 0.00654 | -0.032 | -25.088
-3 | -0.106 | 0.00642 | -0.032 | -16.521
-2.5 | -0.047 | 0.0063 | -0.032 | -7.514
-2 | 0.012 | 0.00627 | -0.033 | 1.879
-1.5 | 0.071 | 0.00621 | -0.033 | 11.474
-1 | 0.131 | 0.00615 | -0.034 | 21.266
-0.5 | 0.19 | 0.00496 | -0.034 | 38.424
0 | 0.25 | 0.00499 | -0.035 | 50.133
0.5 | 0.309 | 0.00505 | -0.035 | 61.292
1 | 0.369 | 0.00512 | -0.035 | 72.033
1.5 | 0.428 | 0.00525 | -0.036 | 81.538
2 | 0.487 | 0.00535 | -0.036 | 91.045
2.5 | 0.546 | 0.00557 | -0.037 | 98.123
3 | 0.605 | 0.00576 | -0.037 | 105.041
3.5 | 0.664 | 0.0056 | -0.038 | 118.715
4 | 0.721 | 0.0057 | -0.038 | 126.581
4.5 | 0.779 | 0.00585 | -0.038 | 133.073
5 | 0.835 | 0.00608 | -0.039 | 137.298
5.5 | 0.889 | 0.00687 | -0.039 | 129.48
6 | 0.942 | 0.00772 | -0.04 | 122.068
6.5 | 0.993 | 0.00797 | -0.04 | 124.638
7 | 1.04 | 0.00954 | -0.041 | 109.024
7.5 | 1.083 | 0.00995 | -0.041 | 108.839
8 | 1.121 | 0.01034 | -0.041 | 108.398
8.5 | 1.154 | 0.01088 | -0.042 | 106.04
9 | 1.179 | 0.01152 | -0.042 | 102.389
9.5 | 1.194 | 0.01224 | -0.042 | 97.521
10 | 1.201 | 0.01302 | -0.043 | 92.239
10.5 | 1.199 | 0.01405 | -0.043 | 85.359
11 | 1.19 | 0.01507 | -0.043 | 78.968
11.5 | 1.172 | 0.01632 | -0.043 | 71.797
12 | 1.148 | 0.01749 | -0.044 | 65.648
12.5 | 1.116 | 0.0193 | -0.044 | 57.819
13 | 1.078 | 0.02122 | -0.044 | 50.822
13.5 | 1.032 | 0.02448 | -0.044 | 42.166
14 | 0.983 | 0.02819 | -0.044 | 34.877
14.5 | 0.928 | 0.03404 | -0.043 | 27.253
15 | 0.863 | 0.04521 | -0.042 | 19.079

## 100. Re 8M Mach 0.10 (2)
BIGFOIL.COM POLAR EXPORT
NACA63-411 a=0.2
NACA63-411 a=0.2 |  |  |  | Cl Max: | 1.7209 | at alpha= | 18 | deg
XFOIL ncrit=9 |  |  |  | L/D Max: | 141.762 | at alpha= | 3 | deg
Re: | 8000000 |  |  | Cd Min: | 0.07541 | at alpha= | 20 | deg
Mach: | 0.1 |  |  | Cl=0 at alpha= | -2.1478 | deg
|  |  |  | @ Cl=0.1, Cd= | 0.0053378
|  |  |  | @ Cl=0.4, Cd= | 0.0039179
|  |  |  | @ Cl=0.6, Cd= | 0.0042369
alpha (deg) | Cl | Cd | Cm | Cl/Cd
-18.5 | -1.3175 | 0.06215 | -0.0427 | -21.1987
-18 | -1.4096 | 0.04181 | -0.0579 | -33.7144
-17.5 | -1.4523 | 0.03334 | -0.0596 | -43.5603
-17 | -1.4769 | 0.02872 | -0.0558 | -51.4241
-16.5 | -1.4904 | 0.02543 | -0.049 | -58.6079
-16 | -1.4706 | 0.02262 | -0.0459 | -65.0133
-15.5 | -1.4413 | 0.0201 | -0.0435 | -71.7065
-15 | -1.4043 | 0.01835 | -0.0413 | -76.5286
-14.5 | -1.3632 | 0.01706 | -0.0393 | -79.9062
-14 | -1.3171 | 0.01585 | -0.0381 | -83.0978
-13.5 | -1.2704 | 0.01452 | -0.037 | -87.4931
-13 | -1.2205 | 0.01353 | -0.0362 | -90.2069
-12.5 | -1.1686 | 0.01275 | -0.0356 | -91.6549
-12 | -1.1156 | 0.01209 | -0.0351 | -92.2746
-11.5 | -1.0617 | 0.0115 | -0.0347 | -92.3217
-11 | -1.0086 | 0.0107 | -0.0342 | -94.2617
-10.5 | -0.9543 | 0.01007 | -0.0339 | -94.7666
-10 | -0.899 | 0.00959 | -0.0337 | -93.7435
-9.5 | -0.8432 | 0.00918 | -0.0336 | -91.8519
-9 | -0.7869 | 0.00883 | -0.0335 | -89.1166
-8.5 | -0.7304 | 0.00851 | -0.0335 | -85.8284
-8 | -0.6736 | 0.00821 | -0.0336 | -82.0463
-7.5 | -0.6177 | 0.00767 | -0.0335 | -80.5346
-7 | -0.5609 | 0.00731 | -0.0336 | -76.7305
-6.5 | -0.5037 | 0.00702 | -0.0337 | -71.7521
-6 | -0.4463 | 0.00676 | -0.0339 | -66.0207
-5.5 | -0.3887 | 0.00654 | -0.0341 | -59.4343
-5 | -0.3309 | 0.00637 | -0.0344 | -51.9466
-4.5 | -0.2732 | 0.00614 | -0.0347 | -44.4951
-4 | -0.2154 | 0.00594 | -0.035 | -36.2626
-3 | -0.0992 | 0.00568 | -0.0357 | -17.4648
-2.5 | -0.041 | 0.00555 | -0.0361 | -7.3874
-2 | 0.0172 | 0.00546 | -0.0365 | 3.1502
-1.5 | 0.0754 | 0.00538 | -0.037 | 14.0149
-1 | 0.1337 | 0.00528 | -0.0374 | 25.322
0.5 | 0.3071 | 0.00442 | -0.039 | 69.4796
1 | 0.3645 | 0.00401 | -0.0397 | 90.8978
1.5 | 0.4223 | 0.00386 | -0.0402 | 109.4041
2 | 0.4801 | 0.00388 | -0.0407 | 123.7371
2.5 | 0.5377 | 0.00402 | -0.0412 | 133.7562
3 | 0.5954 | 0.0042 | -0.0417 | 141.7619
3.5 | 0.6515 | 0.00465 | -0.042 | 140.1075
4 | 0.7076 | 0.00506 | -0.0424 | 139.8419
4.5 | 0.7623 | 0.00567 | -0.0426 | 134.4444
5 | 0.8168 | 0.00623 | -0.0427 | 131.1075
5.5 | 0.8706 | 0.0068 | -0.0427 | 128.0294
6 | 0.9244 | 0.00726 | -0.0426 | 127.3278
6.5 | 0.9764 | 0.00761 | -0.0421 | 128.3049
7 | 1.0315 | 0.00796 | -0.0422 | 129.5854
7.5 | 1.086 | 0.00836 | -0.0423 | 129.9043
8 | 1.1399 | 0.00879 | -0.0423 | 129.6815
8.5 | 1.1929 | 0.00929 | -0.0422 | 128.4069
9 | 1.2456 | 0.00975 | -0.042 | 127.7538
9.5 | 1.2968 | 0.01031 | -0.0417 | 125.7808
10 | 1.3476 | 0.01087 | -0.0413 | 123.9742
10.5 | 1.396 | 0.01156 | -0.0405 | 120.7612
11 | 1.4433 | 0.01227 | -0.0396 | 117.6284
11.5 | 1.4877 | 0.0131 | -0.0384 | 113.5649
12 | 1.5311 | 0.01387 | -0.0369 | 110.3893
12.5 | 1.5709 | 0.01474 | -0.035 | 106.5739
13 | 1.6029 | 0.01576 | -0.0318 | 101.7069
13.5 | 1.6151 | 0.01701 | -0.0257 | 94.95
14 | 1.6314 | 0.01865 | -0.0214 | 87.4745
14.5 | 1.6463 | 0.02078 | -0.0178 | 79.2252
15 | 1.6639 | 0.02301 | -0.0152 | 72.312
15.5 | 1.6823 | 0.0254 | -0.0131 | 66.2323
16 | 1.6982 | 0.02817 | -0.0113 | 60.284
16.5 | 1.7029 | 0.03218 | -0.0097 | 52.918
17 | 1.715 | 0.03573 | -0.0088 | 47.9989
17.5 | 1.7171 | 0.04049 | -0.0082 | 42.408
18 | 1.7209 | 0.04552 | -0.0085 | 37.8054
18.5 | 1.7194 | 0.05151 | -0.0093 | 33.3799
19 | 1.7137 | 0.05838 | -0.0109 | 29.3542
19.5 | 1.7018 | 0.06652 | -0.0134 | 25.5833
20 | 1.6883 | 0.07541 | -0.0167 | 22.3883

## 101. Re 8M Mach 0.25 (1)
BIGFOIL.COM POLAR EXPORT
NACA63-411 a=0.2
NACA63-411 a=0.2 |  |  |  | Cl Max: | 1.179 | at alpha= | 9.5 | deg
JavaFoil+Calcfoil stall+Eppler ext transition |  |  |  | L/D Max: | 136.352 | at alpha= | 5 | deg
Re: | 8000000 |  |  | Cd Min: | 0.005 | at alpha= | -0.5 | deg
Mach: | 0.25 |  |  | Cl=0 at alpha= | -2.0984 | deg
|  |  |  | @ Cl=0.1, Cd= | 0.0062057
|  |  |  | @ Cl=0.4, Cd= | 0.0052282
|  |  |  | @ Cl=0.6, Cd= | 0.1029
alpha (deg) | Cl | Cd | Cm | Cl/Cd
-13 | -0.317 | 0.09299 | -0.012 | -3.406
-12.5 | -0.368 | 0.08716 | -0.012 | -4.22
-12 | -0.413 | 0.08353 | -0.013 | -4.942
-11.5 | -0.451 | 0.07621 | -0.013 | -5.912
-11 | -0.475 | 0.07163 | -0.013 | -6.631
-10.5 | -0.493 | 0.06713 | -0.013 | -7.343
-10 | -0.504 | 0.06256 | -0.014 | -8.06
-9.5 | -0.508 | 0.05821 | -0.014 | -8.734
-9 | -0.508 | 0.05248 | -0.016 | -9.677
-8.5 | -0.505 | 0.04457 | -0.019 | -11.33
-8 | -0.593 | 0.00842 | -0.029 | -70.451
-7.5 | -0.565 | 0.00815 | -0.03 | -69.361
-7 | -0.531 | 0.00788 | -0.03 | -67.351
-6.5 | -0.489 | 0.00766 | -0.03 | -63.895
-6 | -0.442 | 0.00745 | -0.031 | -59.317
-5.5 | -0.392 | 0.00725 | -0.031 | -54.055
-5 | -0.339 | 0.00704 | -0.031 | -48.138
-4.5 | -0.284 | 0.00689 | -0.032 | -41.178
-4 | -0.227 | 0.00673 | -0.032 | -33.66
-3.5 | -0.168 | 0.0066 | -0.033 | -25.478
-3 | -0.109 | 0.00645 | -0.033 | -16.859
-2.5 | -0.049 | 0.00635 | -0.033 | -7.656
-2 | 0.012 | 0.00631 | -0.034 | 1.916
-1.5 | 0.073 | 0.00625 | -0.034 | 11.698
-1 | 0.134 | 0.00615 | -0.035 | 21.864
-0.5 | 0.196 | 0.005 | -0.035 | 39.17
0 | 0.257 | 0.00503 | -0.035 | 51.098
0.5 | 0.318 | 0.00508 | -0.036 | 62.619
1 | 0.379 | 0.00518 | -0.036 | 73.117
1.5 | 0.44 | 0.00532 | -0.037 | 82.692
2 | 0.501 | 0.00546 | -0.037 | 91.724
2.5 | 0.561 | 0.00566 | -0.038 | 99.115
3 | 0.621 | 0.00554 | -0.038 | 112.089
3.5 | 0.682 | 0.00567 | -0.039 | 120.171
4 | 0.741 | 0.00575 | -0.039 | 128.837
4.5 | 0.8 | 0.00593 | -0.039 | 134.744
5 | 0.857 | 0.00628 | -0.04 | 136.352
5.5 | 0.912 | 0.00717 | -0.04 | 127.313
6 | 0.966 | 0.00793 | -0.041 | 121.785
6.5 | 1.016 | 0.00831 | -0.041 | 122.223
7 | 1.061 | 0.00992 | -0.042 | 106.915
7.5 | 1.101 | 0.01043 | -0.042 | 105.521
8 | 1.135 | 0.0109 | -0.042 | 104.144
8.5 | 1.161 | 0.0116 | -0.043 | 100.16
9 | 1.178 | 0.01239 | -0.043 | 95.03
9.5 | 1.179 | 0.01333 | -0.043 | 88.437
10 | 1.169 | 0.01427 | -0.044 | 81.89
10.5 | 1.144 | 0.01563 | -0.044 | 73.216
11 | 1.106 | 0.01714 | -0.044 | 64.542
11.5 | 1.054 | 0.01928 | -0.044 | 54.633
12 | 0.988 | 0.02191 | -0.044 | 45.069
12.5 | 0.899 | 0.02835 | -0.043 | 31.714
13 | 0.818 | 0.03093 | -0.043 | 26.456
13.5 | 0.699 | 0.04986 | -0.04 | 14.023
14 | 0.57 | 0.08792 | -0.031 | 6.477
14.5 | 0.476 | 0.1029 | -0.027 | 4.624

## 102. Re 8M Mach 0.25 (2)
BIGFOIL.COM POLAR EXPORT
NACA63-411 a=0.2
NACA63-411 a=0.2 |  |  |  | Cl Max: | 1.6192 | at alpha= | 15 | deg
XFOIL ncrit=9 |  |  |  | L/D Max: | 144.941 | at alpha= | 3 | deg
Re: | 8000000 |  |  | Cd Min: | 0.21091 | at alpha= | -17.5 | deg
Mach: | 0.25 |  |  | Cl=0 at alpha= | -2.1501 | deg
|  |  |  | @ Cl=0.1, Cd= | 0.0053741
|  |  |  | @ Cl=0.4, Cd= | 0.0039764
|  |  |  | @ Cl=0.6, Cd= | 0.0041964
alpha (deg) | Cl | Cd | Cm | Cl/Cd
-17.5 | -0.6613 | 0.21091 | 0.0475 | -3.1355
-17 | -0.6447 | 0.20256 | 0.0428 | -3.1828
-16.5 | -0.6527 | 0.18348 | 0.0349 | -3.5573
-16 | -0.6404 | 0.17458 | 0.0298 | -3.6682
-15.5 | -0.6239 | 0.16734 | 0.0255 | -3.7283
-14.5 | -0.6286 | 0.142 | 0.012 | -4.4268
-14 | -0.7202 | 0.11014 | -0.007 | -6.539
-13.5 | -1.0354 | 0.04422 | -0.0603 | -23.4147
-13 | -1.1162 | 0.03571 | -0.0567 | -31.2574
-12.5 | -1.1875 | 0.0227 | -0.0516 | -52.3128
-12 | -1.1611 | 0.01785 | -0.0485 | -65.0476
-11.5 | -1.1151 | 0.01514 | -0.0462 | -73.6526
-11 | -1.0619 | 0.01333 | -0.0443 | -79.6624
-10.5 | -1.0039 | 0.01229 | -0.0428 | -81.6843
-10 | -0.945 | 0.01137 | -0.0415 | -83.1135
-9.5 | -0.8866 | 0.01038 | -0.0403 | -85.4143
-9 | -0.8263 | 0.00978 | -0.0394 | -84.4888
-8.5 | -0.7659 | 0.00925 | -0.0386 | -82.8
-8 | -0.7054 | 0.0088 | -0.038 | -80.1591
-7.5 | -0.6444 | 0.00851 | -0.0376 | -75.7227
-7 | -0.5855 | 0.00775 | -0.037 | -75.5484
-6.5 | -0.5252 | 0.00735 | -0.0367 | -71.4558
-6 | -0.4648 | 0.00701 | -0.0365 | -66.3053
-5.5 | -0.4045 | 0.00671 | -0.0364 | -60.2832
-5 | -0.344 | 0.00648 | -0.0364 | -53.0864
-4.5 | -0.2835 | 0.00628 | -0.0365 | -45.1433
-3.5 | -0.1629 | 0.00586 | -0.0368 | -27.7986
-3 | -0.1025 | 0.00574 | -0.0371 | -17.8571
-2.5 | -0.0422 | 0.00558 | -0.0374 | -7.5627
-2 | 0.0181 | 0.0055 | -0.0378 | 3.2909
-1.5 | 0.0784 | 0.00541 | -0.0382 | 14.4917
-1 | 0.1386 | 0.00531 | -0.0386 | 26.1017
-0.5 | 0.1987 | 0.00515 | -0.0391 | 38.5825
0.5 | 0.3178 | 0.00444 | -0.0403 | 71.5766
1 | 0.3771 | 0.00403 | -0.0409 | 93.5732
1.5 | 0.4369 | 0.00389 | -0.0414 | 112.3136
2 | 0.4967 | 0.0039 | -0.0419 | 127.359
2.5 | 0.5563 | 0.00405 | -0.0424 | 137.358
3 | 0.616 | 0.00425 | -0.0428 | 144.9412
3.5 | 0.6741 | 0.0047 | -0.0432 | 143.4255
4 | 0.7322 | 0.00514 | -0.0434 | 142.4514
4.5 | 0.7887 | 0.00579 | -0.0435 | 136.2176
5 | 0.8448 | 0.00643 | -0.0435 | 131.3841
5.5 | 0.9006 | 0.00704 | -0.0433 | 127.9261
6 | 0.9564 | 0.00752 | -0.0429 | 127.1809
6.5 | 1.0111 | 0.00785 | -0.0422 | 128.8025
7 | 1.0684 | 0.00822 | -0.042 | 129.9757
7.5 | 1.1248 | 0.00871 | -0.0417 | 129.1389
8 | 1.181 | 0.0092 | -0.0413 | 128.3696
8.5 | 1.2365 | 0.00973 | -0.0407 | 127.0812
9 | 1.2905 | 0.01035 | -0.0399 | 124.686
9.5 | 1.3437 | 0.01098 | -0.0389 | 122.377
10 | 1.3944 | 0.01176 | -0.0375 | 118.5714
10.5 | 1.4418 | 0.01267 | -0.0356 | 113.7964
11 | 1.4878 | 0.01355 | -0.0334 | 109.8007
11.5 | 1.528 | 0.01461 | -0.0304 | 104.5859
12 | 1.5506 | 0.01578 | -0.0245 | 98.2636
12.5 | 1.5665 | 0.01738 | -0.0188 | 90.1323
13 | 1.5799 | 0.01971 | -0.0141 | 80.1573
13.5 | 1.5958 | 0.02234 | -0.0105 | 71.4324
14 | 1.6102 | 0.02538 | -0.0075 | 63.4437
14.5 | 1.6161 | 0.02944 | -0.005 | 54.8947
15 | 1.6192 | 0.03408 | -0.0032 | 47.5117
15.5 | 1.6176 | 0.03953 | -0.0022 | 40.9208
16 | 1.6114 | 0.04601 | -0.0022 | 35.0228
16.5 | 1.599 | 0.05381 | -0.0035 | 29.7157
17 | 1.5776 | 0.06338 | -0.0062 | 24.8911
17.5 | 1.5519 | 0.07433 | -0.0105 | 20.8785
18 | 1.53 | 0.08558 | -0.0157 | 17.878
18.5 | 1.498 | 0.0992 | -0.0228 | 15.1008
19 | 1.4613 | 0.11439 | -0.0315 | 12.7747
19.5 | 1.4227 | 0.13069 | -0.0416 | 10.8861
20 | 1.385 | 0.14757 | -0.0525 | 9.3854

## 103. Re 8M Mach 0.50 (1)
BIGFOIL.COM POLAR EXPORT
NACA63-411 a=0.2
NACA63-411 a=0.2 |  |  |  | Cl Max: | 1.241 | at alpha= | 20 | deg
JavaFoil+Calcfoil stall+Eppler ext transition |  |  |  | L/D Max: | 135.704 | at alpha= | 4.5 | deg
Re: | 8000000 |  |  | Cd Min: | 0.00512 | at alpha= | -0.5 | deg
Mach: | 0.5 |  |  | Cl=0 at alpha= | -2.097 | deg
|  |  |  | @ Cl=0.1, Cd= | 0.0064135
|  |  |  | @ Cl=0.4, Cd= | 0.0053428
|  |  |  | @ Cl=0.6, Cd= | 0.0057566
alpha (deg) | Cl | Cd | Cm | Cl/Cd
-20 | -0.977 | 0.15061 | -0.015 | -6.486
-19.5 | -0.953 | 0.14668 | -0.015 | -6.499
-19 | -0.925 | 0.14059 | -0.015 | -6.579
-18.5 | -0.897 | 0.13742 | -0.015 | -6.524
-18 | -0.868 | 0.13246 | -0.015 | -6.553
-17.5 | -0.841 | 0.12801 | -0.015 | -6.572
-17 | -0.814 | 0.12525 | -0.015 | -6.503
-16.5 | -0.788 | 0.12133 | -0.015 | -6.498
-16 | -0.761 | 0.11735 | -0.015 | -6.481
-15.5 | -0.733 | 0.11026 | -0.015 | -6.647
-15 | -0.706 | 0.10064 | -0.015 | -7.018
-14.5 | -0.681 | 0.09323 | -0.016 | -7.303
-14 | -0.655 | 0.08673 | -0.017 | -7.55
-13.5 | -0.624 | 0.09608 | -0.015 | -6.491
-13 | -0.597 | 0.089 | -0.015 | -6.703
-12.5 | -0.57 | 0.08088 | -0.016 | -7.05
-12 | -0.544 | 0.07424 | -0.017 | -7.327
-11.5 | -0.518 | 0.06783 | -0.017 | -7.641
-11 | -0.494 | 0.06102 | -0.019 | -8.094
-10.5 | -0.459 | 0.07609 | -0.015 | -6.033
-10 | -0.432 | 0.0661 | -0.015 | -6.534
-9.5 | -0.405 | 0.05957 | -0.016 | -6.807
-9 | -0.379 | 0.05463 | -0.017 | -6.938
-8.5 | -0.354 | 0.04867 | -0.019 | -7.272
-8 | -0.4 | 0.00954 | -0.033 | -41.964
-7.5 | -0.295 | 0.0518 | -0.015 | -5.691
-7 | -0.268 | 0.04763 | -0.016 | -5.619
-6.5 | -0.241 | 0.04325 | -0.017 | -5.566
-6 | -0.276 | 0.03792 | -0.02 | -7.277
-5.5 | -0.309 | 0.03649 | -0.019 | -8.48
-5 | -0.351 | 0.00766 | -0.035 | -45.848
-4.5 | -0.303 | 0.00736 | -0.036 | -41.213
-4 | -0.247 | 0.00711 | -0.036 | -34.69
-3.5 | -0.185 | 0.00693 | -0.036 | -26.72
-3 | -0.121 | 0.00673 | -0.037 | -17.915
-2.5 | -0.054 | 0.00657 | -0.037 | -8.225
-2 | 0.013 | 0.00648 | -0.038 | 2.08
-1.5 | 0.082 | 0.00644 | -0.038 | 12.688
-1 | 0.15 | 0.00634 | -0.039 | 23.694
-0.5 | 0.219 | 0.00512 | -0.039 | 42.719
0 | 0.287 | 0.00516 | -0.04 | 55.644
0.5 | 0.355 | 0.00527 | -0.04 | 67.442
1 | 0.423 | 0.00538 | -0.041 | 78.695
1.5 | 0.491 | 0.00555 | -0.041 | 88.513
2 | 0.559 | 0.00583 | -0.042 | 95.959
2.5 | 0.626 | 0.00571 | -0.042 | 109.662
3 | 0.694 | 0.0059 | -0.043 | 117.54
3.5 | 0.761 | 0.0061 | -0.043 | 124.79
4 | 0.826 | 0.00627 | -0.044 | 131.673
4.5 | 0.89 | 0.00656 | -0.044 | 135.704
5 | 0.951 | 0.00717 | -0.045 | 132.602
5.5 | 1.004 | 0.00989 | -0.045 | 101.575
6 | 1.054 | 0.01068 | -0.045 | 98.616
6.5 | 1.093 | 0.01154 | -0.045 | 94.708
7 | 1.115 | 0.01244 | -0.046 | 89.607
7.5 | 1.108 | 0.01353 | -0.046 | 81.846
8 | 1.03 | 0.01534 | -0.046 | 67.177
8.5 | 0.68 | 0.01823 | -0.046 | 37.306
9 | 0.714 | 0.01792 | -0.047 | 39.82
9.5 | 0.737 | 0.02107 | -0.047 | 34.969
10 | 0.653 | 0.06598 | -0.027 | 9.899
10.5 | 0.796 | 0.02316 | -0.048 | 34.377
11 | 0.812 | 0.02902 | -0.047 | 27.961
11.5 | 0.729 | 0.08248 | -0.027 | 8.841
12 | 0.874 | 0.02998 | -0.048 | 29.151
12.5 | 0.872 | 0.04345 | -0.046 | 20.069
13 | 0.815 | 0.09089 | -0.032 | 8.969
13.5 | 0.931 | 0.04523 | -0.047 | 20.574
14 | 0.865 | 0.09789 | -0.032 | 8.836
14.5 | 0.914 | 0.0915 | -0.039 | 9.99
15 | 0.911 | 0.10861 | -0.03 | 8.392
15.5 | 0.945 | 0.11038 | -0.034 | 8.564
16 | 0.995 | 0.10278 | -0.04 | 9.679
16.5 | 1.011 | 0.11649 | -0.039 | 8.681
17 | 1.019 | 0.12374 | -0.034 | 8.237
17.5 | 1.104 | 0.093 | -0.046 | 11.867
18 | 1.073 | 0.16457 | -0.036 | 6.523
18.5 | 1.095 | 0.13592 | -0.036 | 8.058
19 | 1.151 | 0.12279 | -0.043 | 9.377
19.5 | 1.217 | 0.10143 | -0.048 | 12
20 | 1.241 | 0.10848 | -0.048 | 11.443

## 104. Re 8M Mach 0.50 (2)
BIGFOIL.COM POLAR EXPORT
NACA63-411 a=0.2
NACA63-411 a=0.2 |  |  |  | Cl Max: | 1.3828 | at alpha= | 8.5 | deg
XFOIL ncrit=9 |  |  |  | L/D Max: | 157.111 | at alpha= | 3.5 | deg
Re: | 8000000 |  |  | Cd Min: | 0.16037 | at alpha= | -13.5 | deg
Mach: | 0.5 |  |  | Cl=0 at alpha= | -2.16 | deg
|  |  |  | @ Cl=0.1, Cd= | 0.0055295
|  |  |  | @ Cl=0.4, Cd= | 0.0043208
|  |  |  | @ Cl=0.6, Cd= | 0.0041371
alpha (deg) | Cl | Cd | Cm | Cl/Cd
-13.5 | -0.5462 | 0.16037 | 0.0196 | -3.4059
-13 | -0.5284 | 0.15159 | 0.0146 | -3.4857
-12.5 | -0.5138 | 0.14211 | 0.0093 | -3.6155
-12 | -0.5004 | 0.13278 | 0.004 | -3.7686
-11.5 | -0.4881 | 0.12354 | -0.0013 | -3.9509
-11 | -0.4747 | 0.11505 | -0.0062 | -4.126
-10.5 | -0.464 | 0.1063 | -0.0113 | -4.365
-10 | -0.4599 | 0.09665 | -0.0169 | -4.7584
-9.5 | -0.451 | 0.08853 | -0.0217 | -5.0943
-9 | -0.4494 | 0.07952 | -0.0274 | -5.6514
-8.5 | -0.4465 | 0.0713 | -0.0326 | -6.2623
-8 | -0.4516 | 0.06225 | -0.039 | -7.2546
-7.5 | -0.4816 | 0.05206 | -0.0483 | -9.2509
-7 | -0.4958 | 0.04313 | -0.0517 | -11.4955
-6.5 | -0.4968 | 0.03337 | -0.0531 | -14.8876
-6 | -0.486 | 0.02258 | -0.0523 | -21.5235
-5.5 | -0.4607 | 0.0121 | -0.0501 | -38.0744
-5 | -0.4008 | 0.00851 | -0.0477 | -47.0975
-4.5 | -0.3314 | 0.00727 | -0.0459 | -45.5846
-4 | -0.2601 | 0.00667 | -0.0447 | -38.9955
-3.5 | -0.1892 | 0.00621 | -0.0439 | -30.467
-3 | -0.1181 | 0.00596 | -0.0435 | -19.8154
-2.5 | -0.0476 | 0.0058 | -0.0434 | -8.2069
-2 | 0.0224 | 0.00564 | -0.0435 | 3.9716
-1.5 | 0.0919 | 0.00554 | -0.0437 | 16.5884
-1 | 0.1612 | 0.00545 | -0.044 | 29.578
-0.5 | 0.2302 | 0.00534 | -0.0444 | 43.1086
0 | 0.2987 | 0.00511 | -0.0449 | 58.454
0.5 | 0.3662 | 0.0045 | -0.0456 | 81.3778
1 | 0.4341 | 0.00414 | -0.0463 | 104.8551
1.5 | 0.503 | 0.00405 | -0.0468 | 124.1975
2 | 0.572 | 0.00406 | -0.0473 | 140.8867
2.5 | 0.641 | 0.00425 | -0.0477 | 150.8235
3 | 0.7098 | 0.00452 | -0.0479 | 157.0354
3.5 | 0.7777 | 0.00495 | -0.0479 | 157.1111
4 | 0.8446 | 0.0055 | -0.0477 | 153.5636
4.5 | 0.9075 | 0.00648 | -0.0469 | 140.0463
5 | 0.9708 | 0.00734 | -0.0457 | 132.2616
5.5 | 1.034 | 0.00813 | -0.0442 | 127.1833
6 | 1.0999 | 0.00864 | -0.0425 | 127.3032
6.5 | 1.1627 | 0.00911 | -0.0399 | 127.629
7 | 1.2296 | 0.00973 | -0.0377 | 126.372
7.5 | 1.2931 | 0.01053 | -0.0347 | 122.8015
8 | 1.3521 | 0.0115 | -0.0306 | 117.5739
8.5 | 1.3828 | 0.01321 | -0.0223 | 104.6783
9 | 1.3676 | 0.01669 | -0.0115 | 81.9413
9.5 | 1.3458 | 0.02226 | -0.0045 | 60.4582
10 | 1.3202 | 0.02909 | 0.0001 | 45.3833
10.5 | 1.2875 | 0.0373 | 0.0025 | 34.5174
11 | 1.2511 | 0.04707 | 0.0021 | 26.5796
11.5 | 1.216 | 0.05819 | -0.0013 | 20.8971
12 | 1.184 | 0.07041 | -0.007 | 16.8158
12.5 | 1.1548 | 0.08363 | -0.0144 | 13.8084
13 | 1.1255 | 0.09818 | -0.0235 | 11.4636
13.5 | 1.1015 | 0.11305 | -0.0331 | 9.7435

## 105. Re 10M Mach 0.00 (1)
BIGFOIL.COM POLAR EXPORT
NACA63-411 a=0.2
NACA63-411 a=0.2 |  |  |  | Cl Max: | 1.208 | at alpha= | 10.5 | deg
JavaFoil+Calcfoil stall+Eppler ext transition |  |  |  | L/D Max: | 133.437 | at alpha= | 4.5 | deg
Re: | 10000000 |  |  | Cd Min: | 0.00493 | at alpha= | -0.5 | deg
Mach: | 0 |  |  | Cl=0 at alpha= | -2.1017 | deg
|  |  |  | @ Cl=0.1, Cd= | 0.0060554
|  |  |  | @ Cl=0.4, Cd= | 0.0052315
|  |  |  | @ Cl=0.6, Cd= | 0.0057252
alpha (deg) | Cl | Cd | Cm | Cl/Cd
-14.5 | -0.521 | 0.10179 | -0.012 | -5.115
-14 | -0.538 | 0.09725 | -0.012 | -5.529
-13.5 | -0.554 | 0.09016 | -0.012 | -6.144
-13 | -0.567 | 0.08579 | -0.012 | -6.615
-12.5 | -0.58 | 0.07959 | -0.013 | -7.284
-12 | -0.589 | 0.07427 | -0.013 | -7.927
-11.5 | -0.594 | 0.06943 | -0.014 | -8.551
-11 | -0.591 | 0.06486 | -0.014 | -9.114
-10.5 | -0.589 | 0.05685 | -0.016 | -10.369
-10 | -0.674 | 0.01295 | -0.026 | -52.054
-9.5 | -0.69 | 0.00894 | -0.027 | -77.173
-9 | -0.667 | 0.00845 | -0.028 | -78.94
-8.5 | -0.639 | 0.00815 | -0.028 | -78.368
-8 | -0.607 | 0.00791 | -0.028 | -76.729
-7.5 | -0.57 | 0.00769 | -0.029 | -74.124
-7 | -0.529 | 0.00745 | -0.029 | -70.957
-6.5 | -0.484 | 0.00727 | -0.029 | -66.575
-6 | -0.435 | 0.00709 | -0.03 | -61.352
-5.5 | -0.384 | 0.00692 | -0.03 | -55.419
-5 | -0.331 | 0.00672 | -0.03 | -49.183
-4.5 | -0.276 | 0.0066 | -0.031 | -41.83
-4 | -0.22 | 0.00649 | -0.031 | -33.932
-3.5 | -0.163 | 0.00635 | -0.032 | -25.703
-3 | -0.106 | 0.00625 | -0.032 | -16.878
-2.5 | -0.047 | 0.00619 | -0.032 | -7.614
-2 | 0.012 | 0.0061 | -0.033 | 1.922
-1.5 | 0.071 | 0.00608 | -0.033 | 11.655
-1 | 0.13 | 0.00603 | -0.034 | 21.589
-0.5 | 0.189 | 0.00493 | -0.034 | 38.437
0 | 0.249 | 0.00499 | -0.034 | 49.839
0.5 | 0.308 | 0.00505 | -0.035 | 60.995
1 | 0.367 | 0.00517 | -0.035 | 71.012
1.5 | 0.426 | 0.00528 | -0.036 | 80.65
2 | 0.485 | 0.00545 | -0.036 | 88.915
2.5 | 0.544 | 0.00559 | -0.036 | 97.173
3 | 0.602 | 0.00573 | -0.037 | 105.114
3.5 | 0.661 | 0.00586 | -0.037 | 112.867
4 | 0.718 | 0.00565 | -0.038 | 127.075
4.5 | 0.775 | 0.00581 | -0.038 | 133.437
5 | 0.831 | 0.00634 | -0.039 | 130.908
5.5 | 0.885 | 0.00694 | -0.039 | 127.442
6 | 0.938 | 0.00787 | -0.039 | 119.242
6.5 | 0.989 | 0.00774 | -0.04 | 127.795
7 | 1.036 | 0.00802 | -0.04 | 129.179
7.5 | 1.08 | 0.00954 | -0.041 | 113.158
8 | 1.119 | 0.00995 | -0.041 | 112.524
8.5 | 1.154 | 0.01039 | -0.042 | 111.084
9 | 1.18 | 0.01097 | -0.042 | 107.653
9.5 | 1.197 | 0.01161 | -0.042 | 103.167
10 | 1.207 | 0.01231 | -0.043 | 98.025
10.5 | 1.208 | 0.01315 | -0.043 | 91.916
11 | 1.202 | 0.01413 | -0.043 | 85.075
11.5 | 1.189 | 0.0152 | -0.043 | 78.258
12 | 1.169 | 0.01627 | -0.044 | 71.872
12.5 | 1.142 | 0.01785 | -0.044 | 63.981
13 | 1.111 | 0.01934 | -0.044 | 57.439
13.5 | 1.071 | 0.02199 | -0.044 | 48.715
14 | 1.029 | 0.02477 | -0.044 | 41.536
14.5 | 0.983 | 0.02854 | -0.044 | 34.436
15 | 0.92 | 0.03902 | -0.043 | 23.572
15.5 | 0.885 | 0.03835 | -0.044 | 23.073

## 106. Re 10M Mach 0.00 (2)
BIGFOIL.COM POLAR EXPORT
NACA63-411 a=0.2
NACA63-411 a=0.2 |  |  |  | Cl Max: | 1.7687 | at alpha= | 18.5 | deg
XFOIL ncrit=9 |  |  |  | L/D Max: | 140.881 | at alpha= | 3 | deg
Re: | 10000000 |  |  | Cd Min: | 0.06348 | at alpha= | 20 | deg
Mach: | 0 |  |  | Cl=0 at alpha= | -2.1442 | deg
|  |  |  | @ Cl=0.1, Cd= | 0.0051739
|  |  |  | @ Cl=0.4, Cd= | 0.003985
|  |  |  | @ Cl=0.6, Cd= | 0.0042778
alpha (deg) | Cl | Cd | Cm | Cl/Cd
-20 | -1.4583 | 0.05698 | -0.0461 | -25.5932
-19.5 | -1.5254 | 0.04154 | -0.0562 | -36.7212
-19 | -1.5507 | 0.03435 | -0.058 | -45.1441
-18.5 | -1.5645 | 0.0297 | -0.0565 | -52.6768
-18 | -1.5744 | 0.02656 | -0.0521 | -59.2771
-17.5 | -1.5734 | 0.02449 | -0.0462 | -64.2466
-17 | -1.551 | 0.02229 | -0.0433 | -69.5828
-16.5 | -1.5219 | 0.02019 | -0.041 | -75.3789
-16 | -1.4864 | 0.01838 | -0.0392 | -80.8705
-15.5 | -1.4487 | 0.01697 | -0.0373 | -85.3683
-15 | -1.4059 | 0.01591 | -0.0359 | -88.3658
-14.5 | -1.3593 | 0.01497 | -0.0351 | -90.8016
-14 | -1.3122 | 0.01391 | -0.0343 | -94.335
-13.5 | -1.2638 | 0.01293 | -0.0337 | -97.7417
-13 | -1.213 | 0.0122 | -0.0332 | -99.4262
-12.5 | -1.1611 | 0.01158 | -0.0329 | -100.2677
-12 | -1.1084 | 0.01103 | -0.0327 | -100.4896
-11.5 | -1.055 | 0.01052 | -0.0325 | -100.2852
-11 | -1.0017 | 0.00993 | -0.0323 | -100.8761
-10.5 | -0.9479 | 0.00936 | -0.0322 | -101.2714
-10 | -0.8933 | 0.00891 | -0.0322 | -100.2581
-9.5 | -0.8381 | 0.00855 | -0.0322 | -98.0234
-9 | -0.7824 | 0.00823 | -0.0323 | -95.0668
-8.5 | -0.7264 | 0.00794 | -0.0324 | -91.4861
-8 | -0.6702 | 0.00766 | -0.0326 | -87.4935
-7.5 | -0.6139 | 0.00736 | -0.0328 | -83.4103
-7 | -0.5577 | 0.00698 | -0.0329 | -79.8997
-6.5 | -0.5011 | 0.00669 | -0.0331 | -74.9028
-6 | -0.4442 | 0.00644 | -0.0333 | -68.9752
-5.5 | -0.387 | 0.00625 | -0.0336 | -61.92
-5 | -0.3296 | 0.0061 | -0.034 | -54.0328
-4.5 | -0.2721 | 0.00593 | -0.0343 | -45.8853
-4 | -0.2145 | 0.00574 | -0.0346 | -37.3693
-3.5 | -0.1569 | 0.00559 | -0.035 | -28.068
-3 | -0.099 | 0.0055 | -0.0354 | -18
-2.5 | -0.0412 | 0.00538 | -0.0358 | -7.658
-2 | 0.0167 | 0.0053 | -0.0363 | 3.1509
-1.5 | 0.0746 | 0.00522 | -0.0367 | 14.2912
-0.5 | 0.1904 | 0.00501 | -0.0377 | 38.004
0 | 0.2482 | 0.00482 | -0.0382 | 51.4938
0.5 | 0.3057 | 0.00453 | -0.0388 | 67.4834
1.5 | 0.4199 | 0.00387 | -0.04 | 108.5013
2 | 0.4773 | 0.00391 | -0.0405 | 122.0716
2.5 | 0.5345 | 0.00403 | -0.041 | 132.6303
3 | 0.5917 | 0.0042 | -0.0415 | 140.881
3.5 | 0.6472 | 0.00472 | -0.0419 | 137.1186
4 | 0.7031 | 0.0051 | -0.0423 | 137.8627
4.5 | 0.7577 | 0.00569 | -0.0425 | 133.1634
5 | 0.8125 | 0.00616 | -0.0427 | 131.8994
5.5 | 0.8667 | 0.00668 | -0.0429 | 129.7455
6 | 0.9209 | 0.00708 | -0.043 | 130.0706
6.5 | 0.9751 | 0.00739 | -0.043 | 131.9486
7 | 1.0271 | 0.00768 | -0.0426 | 133.737
7.5 | 1.0813 | 0.00801 | -0.0427 | 134.9938
8 | 1.1352 | 0.0084 | -0.0428 | 135.1429
8.5 | 1.1881 | 0.00885 | -0.0429 | 134.2486
9 | 1.2408 | 0.00928 | -0.0428 | 133.7069
9.5 | 1.2921 | 0.00981 | -0.0427 | 131.7125
10 | 1.3431 | 0.01031 | -0.0424 | 130.2716
10.5 | 1.3921 | 0.01094 | -0.042 | 127.2486
11 | 1.4399 | 0.01159 | -0.0413 | 124.2364
11.5 | 1.486 | 0.01231 | -0.0405 | 120.7149
12 | 1.5309 | 0.01301 | -0.0395 | 117.671
12.5 | 1.5732 | 0.01379 | -0.0381 | 114.0827
13 | 1.6108 | 0.01473 | -0.0361 | 109.3551
13.5 | 1.6406 | 0.01576 | -0.0327 | 104.099
14 | 1.6531 | 0.01692 | -0.0268 | 97.7009
14.5 | 1.6718 | 0.01835 | -0.0229 | 91.1063
15 | 1.6906 | 0.02009 | -0.0197 | 84.1513
15.5 | 1.7101 | 0.02203 | -0.0172 | 77.626
16 | 1.7282 | 0.02426 | -0.015 | 71.2366
16.5 | 1.7384 | 0.02735 | -0.0129 | 63.5612
17 | 1.7529 | 0.03028 | -0.0115 | 57.8897
17.5 | 1.7544 | 0.03457 | -0.0102 | 50.7492
18 | 1.7666 | 0.03815 | -0.0097 | 46.3067
18.5 | 1.7687 | 0.04307 | -0.0097 | 41.0657
19 | 1.7659 | 0.04889 | -0.0103 | 36.1199
19.5 | 1.7542 | 0.05622 | -0.0117 | 31.2024
20 | 1.747 | 0.06348 | -0.0138 | 27.5205

## 107. Re 10M Mach 0.10 (1)
BIGFOIL.COM POLAR EXPORT
NACA63-411 a=0.2
NACA63-411 a=0.2 |  |  |  | Cl Max: | 1.204 | at alpha= | 10 | deg
JavaFoil+Calcfoil stall+Eppler ext transition |  |  |  | L/D Max: | 133.149 | at alpha= | 4.5 | deg
Re: | 10000000 |  |  | Cd Min: | 0.00492 | at alpha= | -0.5 | deg
Mach: | 0.1 |  |  | Cl=0 at alpha= | -2.1017 | deg
|  |  |  | @ Cl=0.1, Cd= | 0.0060458
|  |  |  | @ Cl=0.4, Cd= | 0.0052178
|  |  |  | @ Cl=0.6, Cd= | 0.0056998
alpha (deg) | Cl | Cd | Cm | Cl/Cd
-14 | -0.506 | 0.09776 | -0.012 | -5.179
-13.5 | -0.526 | 0.09177 | -0.012 | -5.731
-13 | -0.543 | 0.08625 | -0.012 | -6.298
-12.5 | -0.558 | 0.08197 | -0.013 | -6.808
-12 | -0.57 | 0.07633 | -0.013 | -7.468
-11.5 | -0.579 | 0.07086 | -0.014 | -8.165
-11 | -0.579 | 0.06601 | -0.014 | -8.767
-10.5 | -0.578 | 0.05887 | -0.016 | -9.821
-10 | -0.571 | 0.0551 | -0.016 | -10.358
-9.5 | -0.66 | 0.01112 | -0.026 | -59.354
-9 | -0.663 | 0.00852 | -0.028 | -77.779
-8.5 | -0.637 | 0.00821 | -0.028 | -77.575
-8 | -0.606 | 0.00793 | -0.028 | -76.352
-7.5 | -0.57 | 0.0077 | -0.029 | -74
-7 | -0.53 | 0.00748 | -0.029 | -70.802
-6.5 | -0.485 | 0.00728 | -0.029 | -66.571
-6 | -0.436 | 0.00711 | -0.03 | -61.299
-5.5 | -0.385 | 0.00694 | -0.03 | -55.514
-5 | -0.332 | 0.00676 | -0.031 | -49.079
-4.5 | -0.277 | 0.00661 | -0.031 | -41.966
-4 | -0.221 | 0.00651 | -0.031 | -33.983
-3.5 | -0.164 | 0.00637 | -0.032 | -25.745
-3 | -0.106 | 0.00628 | -0.032 | -16.897
-2.5 | -0.047 | 0.00619 | -0.032 | -7.656
-2 | 0.012 | 0.00615 | -0.033 | 1.916
-1.5 | 0.071 | 0.00607 | -0.033 | 11.735
-1 | 0.131 | 0.00602 | -0.034 | 21.718
-0.5 | 0.19 | 0.00492 | -0.034 | 38.672
0 | 0.25 | 0.00498 | -0.035 | 50.158
0.5 | 0.309 | 0.00504 | -0.035 | 61.382
1 | 0.369 | 0.00516 | -0.035 | 71.451
1.5 | 0.428 | 0.00527 | -0.036 | 81.18
2 | 0.487 | 0.00545 | -0.036 | 89.488
2.5 | 0.546 | 0.00559 | -0.037 | 97.807
3 | 0.605 | 0.00571 | -0.037 | 106.031
3.5 | 0.664 | 0.0059 | -0.038 | 112.594
4 | 0.721 | 0.00568 | -0.038 | 127.039
4.5 | 0.779 | 0.00585 | -0.038 | 133.149
5 | 0.835 | 0.00636 | -0.039 | 131.181
5.5 | 0.889 | 0.00695 | -0.039 | 128.014
6 | 0.943 | 0.00787 | -0.04 | 119.79
6.5 | 0.993 | 0.00775 | -0.04 | 128.163
7 | 1.04 | 0.00809 | -0.041 | 128.536
7.5 | 1.083 | 0.00963 | -0.041 | 112.488
8 | 1.122 | 0.01003 | -0.041 | 111.933
8.5 | 1.156 | 0.01048 | -0.042 | 110.301
9 | 1.181 | 0.01108 | -0.042 | 106.608
9.5 | 1.197 | 0.01175 | -0.042 | 101.847
10 | 1.204 | 0.01249 | -0.043 | 96.371
10.5 | 1.202 | 0.01344 | -0.043 | 89.458
11 | 1.193 | 0.01441 | -0.043 | 82.792
11.5 | 1.175 | 0.0156 | -0.043 | 75.331
12 | 1.151 | 0.01671 | -0.044 | 68.878
12.5 | 1.119 | 0.01837 | -0.044 | 60.921
13 | 1.081 | 0.02008 | -0.044 | 53.85
13.5 | 1.036 | 0.02312 | -0.044 | 44.802
14 | 0.987 | 0.0265 | -0.044 | 37.253
14.5 | 0.922 | 0.03563 | -0.043 | 25.881
15 | 0.851 | 0.05055 | -0.041 | 16.838

## 108. Re 10M Mach 0.10 (2)
BIGFOIL.COM POLAR EXPORT
NACA63-411 a=0.2
NACA63-411 a=0.2 |  |  |  | Cl Max: | 1.7492 | at alpha= | 18 | deg
XFOIL ncrit=9 |  |  |  | L/D Max: | 141.786 | at alpha= | 3 | deg
Re: | 10000000 |  |  | Cd Min: | 0.24584 | at alpha= | -20 | deg
Mach: | 0.1 |  |  | Cl=0 at alpha= | -2.1441 | deg
|  |  |  | @ Cl=0.1, Cd= | 0.0051958
|  |  |  | @ Cl=0.4, Cd= | 0.0039524
|  |  |  | @ Cl=0.6, Cd= | 0.0042427
alpha (deg) | Cl | Cd | Cm | Cl/Cd
-20 | -0.734 | 0.24584 | 0.0674 | -2.9857
-19.5 | -0.726 | 0.23149 | 0.0617 | -3.1362
-19 | -1.3841 | 0.0585 | -0.0469 | -23.6598
-18.5 | -1.465 | 0.04092 | -0.0592 | -35.8016
-18 | -1.4992 | 0.03324 | -0.0607 | -45.1023
-17.5 | -1.5195 | 0.02868 | -0.0577 | -52.9812
-17 | -1.5309 | 0.02611 | -0.0509 | -58.6327
-16.5 | -1.5112 | 0.02374 | -0.0475 | -63.6563
-16 | -1.4821 | 0.02157 | -0.045 | -68.7112
-15.5 | -1.4481 | 0.0193 | -0.043 | -75.0311
-15 | -1.4151 | 0.01759 | -0.04 | -80.4491
-14.5 | -1.3718 | 0.01611 | -0.0385 | -85.1521
-14 | -1.3245 | 0.01494 | -0.0374 | -88.6546
-13.5 | -1.2751 | 0.01392 | -0.0365 | -91.602
-13 | -1.2257 | 0.0128 | -0.0357 | -95.7578
-12.5 | -1.1736 | 0.01201 | -0.0351 | -97.7186
-12 | -1.1202 | 0.01136 | -0.0346 | -98.6092
-11.5 | -1.066 | 0.0108 | -0.0342 | -98.7037
-11 | -1.0113 | 0.01028 | -0.0339 | -98.3755
-10.5 | -0.957 | 0.00961 | -0.0336 | -99.5838
-10 | -0.9018 | 0.00908 | -0.0334 | -99.3172
-9.5 | -0.8459 | 0.00867 | -0.0333 | -97.5663
-8.5 | -0.7328 | 0.00802 | -0.0332 | -91.3716
-8 | -0.6759 | 0.00773 | -0.0333 | -87.4386
-7.5 | -0.6188 | 0.00747 | -0.0334 | -82.838
-7 | -0.5621 | 0.00704 | -0.0334 | -79.8438
-6.5 | -0.5049 | 0.00673 | -0.0336 | -75.0223
-6 | -0.4475 | 0.00648 | -0.0338 | -69.0586
-5.5 | -0.3898 | 0.00627 | -0.034 | -62.1691
-5 | -0.3319 | 0.00611 | -0.0343 | -54.3208
-4.5 | -0.2739 | 0.00595 | -0.0346 | -46.0336
-4 | -0.216 | 0.00575 | -0.0349 | -37.5652
-3.5 | -0.1579 | 0.0056 | -0.0353 | -28.1964
-3 | -0.0997 | 0.0055 | -0.0357 | -18.1273
-2.5 | -0.0415 | 0.00538 | -0.0361 | -7.7138
-2 | 0.0168 | 0.00531 | -0.0365 | 3.1638
-1.5 | 0.0751 | 0.00523 | -0.0369 | 14.3595
-1 | 0.1334 | 0.00515 | -0.0374 | 25.9029
-0.5 | 0.1916 | 0.00501 | -0.0379 | 38.2435
0 | 0.2497 | 0.00483 | -0.0384 | 51.6977
0.5 | 0.3076 | 0.00454 | -0.039 | 67.7533
1 | 0.365 | 0.00408 | -0.0397 | 89.4608
1.5 | 0.4226 | 0.00387 | -0.0402 | 109.199
2 | 0.4803 | 0.00391 | -0.0408 | 122.8389
2.5 | 0.5378 | 0.00403 | -0.0412 | 133.4491
3 | 0.5955 | 0.0042 | -0.0417 | 141.7857
3.5 | 0.6513 | 0.00473 | -0.0421 | 137.6956
4 | 0.7076 | 0.00511 | -0.0425 | 138.4736
4.5 | 0.7625 | 0.00571 | -0.0427 | 133.5377
5 | 0.8176 | 0.0062 | -0.0429 | 131.871
5.5 | 0.8721 | 0.00672 | -0.043 | 129.7768
6 | 0.9268 | 0.00712 | -0.043 | 130.1685
6.5 | 0.9814 | 0.00743 | -0.0431 | 132.0861
7 | 1.0338 | 0.00773 | -0.0426 | 133.7387
7.5 | 1.0884 | 0.00806 | -0.0426 | 135.0372
8 | 1.1427 | 0.00846 | -0.0427 | 135.0709
8.5 | 1.1962 | 0.00892 | -0.0427 | 134.1031
9 | 1.2492 | 0.00937 | -0.0425 | 133.3191
9.5 | 1.301 | 0.00991 | -0.0423 | 131.2815
10 | 1.352 | 0.01045 | -0.0419 | 129.378
10.5 | 1.4015 | 0.01109 | -0.0413 | 126.3751
11 | 1.4488 | 0.01183 | -0.0404 | 122.4683
11.5 | 1.4954 | 0.01252 | -0.0394 | 119.4409
12 | 1.5396 | 0.0133 | -0.0381 | 115.7594
12.5 | 1.5807 | 0.01416 | -0.0363 | 111.6314
13 | 1.6164 | 0.01516 | -0.0338 | 106.6227
13.5 | 1.6334 | 0.01628 | -0.0281 | 100.3317
14.5 | 1.6712 | 0.01919 | -0.0199 | 87.087
15 | 1.6896 | 0.02117 | -0.0169 | 79.8111
15.5 | 1.7082 | 0.02337 | -0.0145 | 73.0937
16 | 1.7222 | 0.02612 | -0.0122 | 65.9342
16.5 | 1.7338 | 0.02934 | -0.0104 | 59.0934
17 | 1.742 | 0.03305 | -0.0091 | 52.708
17.5 | 1.7391 | 0.03808 | -0.0081 | 45.6696
18 | 1.7492 | 0.04225 | -0.008 | 41.4012
18.5 | 1.7475 | 0.048 | -0.0084 | 36.4062
19 | 1.7414 | 0.0547 | -0.0097 | 31.8355
19.5 | 1.7286 | 0.06271 | -0.0119 | 27.565
20 | 1.7162 | 0.07118 | -0.0149 | 24.1107

## 109. Re 10M Mach 0.25 (1)
BIGFOIL.COM POLAR EXPORT
NACA63-411 a=0.2
NACA63-411 a=0.2 |  |  |  | Cl Max: | 1.182 | at alpha= | 9.5 | deg
JavaFoil+Calcfoil stall+Eppler ext transition |  |  |  | L/D Max: | 133.474 | at alpha= | 4.5 | deg
Re: | 10000000 |  |  | Cd Min: | 0.00496 | at alpha= | -0.5 | deg
Mach: | 0.25 |  |  | Cl=0 at alpha= | -2.0984 | deg
|  |  |  | @ Cl=0.1, Cd= | 0.0060902
|  |  |  | @ Cl=0.4, Cd= | 0.0052416
|  |  |  | @ Cl=0.6, Cd= | 0.10464
alpha (deg) | Cl | Cd | Cm | Cl/Cd
-13 | -0.317 | 0.09227 | -0.012 | -3.434
-12.5 | -0.368 | 0.08586 | -0.013 | -4.284
-12 | -0.413 | 0.08151 | -0.013 | -5.066
-11.5 | -0.451 | 0.07579 | -0.013 | -5.948
-11 | -0.475 | 0.07127 | -0.013 | -6.668
-10.5 | -0.493 | 0.06648 | -0.013 | -7.417
-10 | -0.505 | 0.06183 | -0.014 | -8.163
-9.5 | -0.509 | 0.05782 | -0.014 | -8.805
-9 | -0.508 | 0.05185 | -0.016 | -9.805
-8.5 | -0.508 | 0.04245 | -0.019 | -11.97
-8 | -0.593 | 0.00827 | -0.029 | -71.732
-7.5 | -0.565 | 0.00791 | -0.03 | -71.505
-7 | -0.531 | 0.0077 | -0.03 | -68.902
-6.5 | -0.489 | 0.00746 | -0.03 | -65.531
-6 | -0.442 | 0.00725 | -0.031 | -60.944
-5.5 | -0.392 | 0.00707 | -0.031 | -55.392
-5 | -0.339 | 0.00686 | -0.031 | -49.392
-4.5 | -0.284 | 0.00669 | -0.032 | -42.367
-4 | -0.227 | 0.00656 | -0.032 | -34.517
-3.5 | -0.168 | 0.00643 | -0.033 | -26.164
-3 | -0.109 | 0.00632 | -0.033 | -17.217
-2.5 | -0.049 | 0.00623 | -0.033 | -7.8
-2 | 0.012 | 0.00615 | -0.034 | 1.966
-1.5 | 0.073 | 0.00613 | -0.034 | 11.932
-1 | 0.134 | 0.00604 | -0.035 | 22.252
-0.5 | 0.196 | 0.00496 | -0.035 | 39.423
0 | 0.257 | 0.00502 | -0.035 | 51.199
0.5 | 0.318 | 0.00511 | -0.036 | 62.254
1 | 0.379 | 0.00519 | -0.036 | 73.05
1.5 | 0.44 | 0.00534 | -0.037 | 82.306
2 | 0.501 | 0.00551 | -0.037 | 90.814
2.5 | 0.561 | 0.00564 | -0.038 | 99.486
3 | 0.621 | 0.00553 | -0.038 | 112.386
3.5 | 0.682 | 0.0056 | -0.039 | 121.661
4 | 0.741 | 0.00574 | -0.039 | 129.104
4.5 | 0.8 | 0.00599 | -0.039 | 133.474
5 | 0.857 | 0.00657 | -0.04 | 130.334
5.5 | 0.912 | 0.00718 | -0.04 | 126.972
6 | 0.966 | 0.00771 | -0.041 | 125.33
6.5 | 1.017 | 0.00805 | -0.041 | 126.205
7 | 1.062 | 0.0096 | -0.042 | 110.692
7.5 | 1.103 | 0.01007 | -0.042 | 109.476
8 | 1.137 | 0.01051 | -0.042 | 108.166
8.5 | 1.164 | 0.01116 | -0.043 | 104.301
9 | 1.18 | 0.01189 | -0.043 | 99.243
9.5 | 1.182 | 0.01276 | -0.043 | 92.602
10 | 1.171 | 0.01367 | -0.044 | 85.723
10.5 | 1.147 | 0.01492 | -0.044 | 76.879
11 | 1.109 | 0.01635 | -0.044 | 67.831
11.5 | 1.057 | 0.01836 | -0.044 | 57.541
12 | 0.991 | 0.02075 | -0.044 | 47.753
12.5 | 0.902 | 0.02714 | -0.043 | 33.233
13 | 0.825 | 0.0279 | -0.044 | 29.587
13.5 | 0.72 | 0.03789 | -0.043 | 19.007
14 | 0.588 | 0.07044 | -0.037 | 8.35
14.5 | 0.474 | 0.10464 | -0.026 | 4.534

## 110. Re 10M Mach 0.25 (2)
BIGFOIL.COM POLAR EXPORT
NACA63-411 a=0.2
NACA63-411 a=0.2 |  |  |  | Cl Max: | 1.6539 | at alpha= | 15.5 | deg
XFOIL ncrit=9 |  |  |  | L/D Max: | 145.307 | at alpha= | 3 | deg
Re: | 10000000 |  |  | Cd Min: | 0.20955 | at alpha= | -17.5 | deg
Mach: | 0.25 |  |  | Cl=0 at alpha= | -2.1465 | deg
|  |  |  | @ Cl=0.1, Cd= | 0.0052146
|  |  |  | @ Cl=0.4, Cd= | 0.0040111
|  |  |  | @ Cl=0.6, Cd= | 0.0041915
alpha (deg) | Cl | Cd | Cm | Cl/Cd
-17.5 | -0.6634 | 0.20955 | 0.0471 | -3.1658
-17 | -0.6585 | 0.19539 | 0.0409 | -3.3702
-16.5 | -0.6575 | 0.18158 | 0.0341 | -3.621
-16 | -0.645 | 0.17282 | 0.0291 | -3.7322
-14.5 | -0.7232 | 0.11915 | -0.0014 | -6.0697
-14 | -1.0587 | 0.04624 | -0.0601 | -22.8958
-13.5 | -1.1266 | 0.03688 | -0.0621 | -30.5477
-13 | -1.2119 | 0.02683 | -0.0545 | -45.1696
-12.5 | -1.2134 | 0.0195 | -0.0506 | -62.2256
-12 | -1.1745 | 0.01603 | -0.0479 | -73.2689
-11.5 | -1.1234 | 0.01395 | -0.0457 | -80.5305
-11 | -1.0683 | 0.01235 | -0.0438 | -86.502
-10.5 | -1.0097 | 0.01135 | -0.0423 | -88.9604
-10 | -0.9497 | 0.01059 | -0.0411 | -89.6789
-9.5 | -0.8903 | 0.00974 | -0.0399 | -91.4066
-9 | -0.83 | 0.00911 | -0.039 | -91.1087
-8.5 | -0.7692 | 0.00864 | -0.0383 | -89.0278
-8 | -0.7083 | 0.00823 | -0.0377 | -86.0632
-7.5 | -0.6472 | 0.00791 | -0.0372 | -81.8205
-7 | -0.5868 | 0.00749 | -0.0368 | -78.3445
-6.5 | -0.5267 | 0.00702 | -0.0365 | -75.0285
-6 | -0.4662 | 0.00669 | -0.0363 | -69.6861
-5.5 | -0.4057 | 0.00641 | -0.0362 | -63.2917
-5 | -0.3451 | 0.0062 | -0.0362 | -55.6613
-4 | -0.224 | 0.00584 | -0.0365 | -38.3562
-3.5 | -0.1635 | 0.00566 | -0.0367 | -28.8869
-3 | -0.1031 | 0.00553 | -0.037 | -18.6438
-2.5 | -0.0427 | 0.00542 | -0.0373 | -7.8782
-2 | 0.0177 | 0.00534 | -0.0377 | 3.3146
-1.5 | 0.0781 | 0.00524 | -0.0381 | 14.9046
-1 | 0.1384 | 0.00517 | -0.0386 | 26.7698
-0.5 | 0.1985 | 0.00505 | -0.0391 | 39.3069
0 | 0.2585 | 0.00486 | -0.0396 | 53.1893
0.5 | 0.3184 | 0.00457 | -0.0402 | 69.6718
1 | 0.3776 | 0.00409 | -0.0409 | 92.3227
1.5 | 0.4372 | 0.00388 | -0.0415 | 112.6804
2 | 0.4969 | 0.00393 | -0.042 | 126.4377
2.5 | 0.5564 | 0.00406 | -0.0425 | 137.0443
3 | 0.6161 | 0.00424 | -0.0429 | 145.3066
3.5 | 0.674 | 0.00476 | -0.0432 | 141.5966
4 | 0.7322 | 0.00518 | -0.0435 | 141.3514
4.5 | 0.7888 | 0.00583 | -0.0436 | 135.3002
5 | 0.8459 | 0.00636 | -0.0436 | 133.0031
5.5 | 0.9022 | 0.00693 | -0.0435 | 130.1876
6 | 0.9594 | 0.00733 | -0.0434 | 130.8868
6.5 | 1.0163 | 0.00768 | -0.0432 | 132.3307
7 | 1.0709 | 0.00799 | -0.0424 | 134.03
7.5 | 1.1281 | 0.00836 | -0.0421 | 134.9402
8 | 1.1844 | 0.00886 | -0.0417 | 133.6795
8.5 | 1.2406 | 0.00934 | -0.0413 | 132.8266
9 | 1.2952 | 0.00993 | -0.0405 | 130.433
9.5 | 1.3485 | 0.01059 | -0.0395 | 127.3371
10 | 1.4002 | 0.01131 | -0.0382 | 123.8019
10.5 | 1.45 | 0.01211 | -0.0366 | 119.7358
11 | 1.4972 | 0.01297 | -0.0346 | 115.4356
11.5 | 1.5393 | 0.014 | -0.0318 | 109.95
12 | 1.571 | 0.01518 | -0.0274 | 103.4914
12.5 | 1.5864 | 0.01645 | -0.0208 | 96.4377
13 | 1.6055 | 0.01821 | -0.016 | 88.1658
13.5 | 1.6228 | 0.02051 | -0.012 | 79.1224
14 | 1.6384 | 0.02327 | -0.0086 | 70.4083
14.5 | 1.6475 | 0.02685 | -0.0057 | 61.3594
15 | 1.6533 | 0.03103 | -0.0035 | 53.2807
15.5 | 1.6539 | 0.03602 | -0.0019 | 45.9162
16 | 1.6498 | 0.04192 | -0.0013 | 39.3559
16.5 | 1.641 | 0.04892 | -0.0018 | 33.5446
17 | 1.6216 | 0.05779 | -0.0038 | 28.0602
17.5 | 1.598 | 0.06797 | -0.0072 | 23.5104
18 | 1.5778 | 0.07847 | -0.0116 | 20.107
18.5 | 1.5479 | 0.09115 | -0.0178 | 16.9819
19 | 1.5125 | 0.10554 | -0.0257 | 14.3311
19.5 | 1.4748 | 0.12116 | -0.035 | 12.1723
20 | 1.4389 | 0.13707 | -0.0451 | 10.4976

## 111. Re 10M Mach 0.50 (1)
BIGFOIL.COM POLAR EXPORT
NACA63-411 a=0.2
NACA63-411 a=0.2 |  |  |  | Cl Max: | 1.206 | at alpha= | 20 | deg
JavaFoil+Calcfoil stall+Eppler ext transition |  |  |  | L/D Max: | 132.73 | at alpha= | 4 | deg
Re: | 10000000 |  |  | Cd Min: | 0.00516 | at alpha= | 0 | deg
Mach: | 0.5 |  |  | Cl=0 at alpha= | -2.097 | deg
|  |  |  | @ Cl=0.1, Cd= | 0.0062862
|  |  |  | @ Cl=0.4, Cd= | 0.0053294
|  |  |  | @ Cl=0.6, Cd= | 0.0057427
alpha (deg) | Cl | Cd | Cm | Cl/Cd
-20 | -0.977 | 0.14774 | -0.015 | -6.614
-19.5 | -0.954 | 0.14589 | -0.015 | -6.538
-19 | -0.927 | 0.13794 | -0.015 | -6.717
-18.5 | -0.898 | 0.13378 | -0.015 | -6.709
-18 | -0.869 | 0.12966 | -0.015 | -6.705
-17.5 | -0.842 | 0.12173 | -0.015 | -6.919
-17 | -0.815 | 0.11689 | -0.015 | -6.975
-16.5 | -0.789 | 0.11931 | -0.015 | -6.616
-16 | -0.761 | 0.11359 | -0.015 | -6.7
-15.5 | -0.734 | 0.10807 | -0.015 | -6.788
-15 | -0.708 | 0.09889 | -0.016 | -7.154
-14.5 | -0.684 | 0.08986 | -0.017 | -7.607
-14 | -0.659 | 0.08214 | -0.018 | -8.021
-13.5 | -0.624 | 0.09414 | -0.015 | -6.628
-13 | -0.597 | 0.08593 | -0.016 | -6.951
-12.5 | -0.571 | 0.07883 | -0.016 | -7.245
-12 | -0.546 | 0.07227 | -0.017 | -7.552
-11.5 | -0.521 | 0.06484 | -0.019 | -8.041
-11 | -0.502 | 0.05381 | -0.021 | -9.329
-10.5 | -0.459 | 0.0732 | -0.015 | -6.272
-10 | -0.432 | 0.0661 | -0.016 | -6.538
-9.5 | -0.406 | 0.0585 | -0.017 | -6.938
-9 | -0.38 | 0.05326 | -0.018 | -7.134
-8.5 | -0.357 | 0.04524 | -0.021 | -7.901
-8 | -0.4 | 0.00901 | -0.033 | -44.433
-7.5 | -0.295 | 0.05115 | -0.015 | -5.765
-7 | -0.268 | 0.04745 | -0.016 | -5.643
-6.5 | -0.241 | 0.04277 | -0.017 | -5.634
-6 | -0.281 | 0.03341 | -0.023 | -8.405
-5.5 | -0.382 | 0.00761 | -0.035 | -50.127
-5 | -0.351 | 0.00749 | -0.035 | -46.914
-4.5 | -0.303 | 0.00715 | -0.036 | -42.433
-4 | -0.247 | 0.00694 | -0.036 | -35.522
-3.5 | -0.185 | 0.00676 | -0.036 | -27.391
-3 | -0.121 | 0.00654 | -0.037 | -18.417
-2.5 | -0.054 | 0.00645 | -0.037 | -8.384
-2 | 0.013 | 0.00635 | -0.038 | 2.124
-1.5 | 0.082 | 0.00631 | -0.038 | 12.946
-1 | 0.15 | 0.00622 | -0.039 | 24.119
-0.5 | 0.219 | 0.00574 | -0.039 | 38.082
0 | 0.287 | 0.00516 | -0.04 | 55.631
0.5 | 0.355 | 0.00525 | -0.04 | 67.645
1 | 0.423 | 0.00537 | -0.041 | 78.859
1.5 | 0.491 | 0.00562 | -0.041 | 87.469
2 | 0.559 | 0.00581 | -0.042 | 96.177
2.5 | 0.626 | 0.0057 | -0.042 | 109.881
3 | 0.694 | 0.00584 | -0.043 | 118.754
3.5 | 0.761 | 0.006 | -0.043 | 126.848
4 | 0.826 | 0.00622 | -0.044 | 132.73
4.5 | 0.89 | 0.00677 | -0.044 | 131.525
5 | 0.951 | 0.00735 | -0.045 | 129.399
5.5 | 1.006 | 0.00968 | -0.045 | 103.856
6 | 1.056 | 0.01032 | -0.045 | 102.247
6.5 | 1.096 | 0.0111 | -0.046 | 98.683
7 | 1.117 | 0.01196 | -0.046 | 93.394
7.5 | 1.11 | 0.01299 | -0.046 | 85.485
8 | 1.033 | 0.01469 | -0.046 | 70.31
8.5 | 0.682 | 0.01735 | -0.046 | 39.336
9 | 0.715 | 0.01712 | -0.047 | 41.79
9.5 | 0.741 | 0.01965 | -0.047 | 37.688
10 | 0.737 | 0.02999 | -0.045 | 24.589
10.5 | 0.798 | 0.02207 | -0.048 | 36.173
11 | 0.817 | 0.02701 | -0.047 | 30.227
11.5 | 0.731 | 0.08025 | -0.028 | 9.11
12 | 0.878 | 0.0283 | -0.048 | 31.01
12.5 | 0.888 | 0.03668 | -0.047 | 24.218
13 | 0.835 | 0.07843 | -0.038 | 10.646
13.5 | 0.95 | 0.03716 | -0.049 | 25.569
14 | 0.921 | 0.06585 | -0.043 | 13.981
14.5 | 0.957 | 0.06619 | -0.045 | 14.464
15 | 0.913 | 0.10642 | -0.031 | 8.581
15.5 | 0.987 | 0.08359 | -0.043 | 11.809
16 | 1.028 | 0.08119 | -0.045 | 12.66
16.5 | 1.026 | 0.10488 | -0.041 | 9.782
17 | 1.034 | 0.11356 | -0.039 | 9.109
17.5 | 1.133 | 0.07428 | -0.049 | 15.253
18 | 1.073 | 0.17092 | -0.036 | 6.279
18.5 | 1.103 | 0.14074 | -0.038 | 7.84
19 | 1.139 | 0.13906 | -0.041 | 8.193
19.5 | 1.178 | 0.13581 | -0.043 | 8.673
20 | 1.206 | 0.14012 | -0.044 | 8.608

## 112. Re 10M Mach 0.50 (2)
BIGFOIL.COM POLAR EXPORT
NACA63-411 a=0.2
NACA63-411 a=0.2 |  |  |  | Cl Max: | 1.4038 | at alpha= | 8.5 | deg
XFOIL ncrit=9 |  |  |  | L/D Max: | 158.881 | at alpha= | 3 | deg
Re: | 10000000 |  |  | Cd Min: | 0.27622 | at alpha= | -20 | deg
Mach: | 0.5 |  |  | Cl=0 at alpha= | -2.1562 | deg
|  |  |  | @ Cl=0.1, Cd= | 0.0053603
|  |  |  | @ Cl=0.4, Cd= | 0.0044293
|  |  |  | @ Cl=0.6, Cd= | 0.0040879
alpha (deg) | Cl | Cd | Cm | Cl/Cd
-20 | -0.8204 | 0.27622 | 0.087 | -2.9701
-19 | -0.7751 | 0.25821 | 0.0759 | -3.0018
-18.5 | -0.7521 | 0.24947 | 0.0705 | -3.0148
-18 | -0.7301 | 0.23966 | 0.065 | -3.0464
-17.5 | -0.708 | 0.23031 | 0.0596 | -3.0741
-17 | -0.6861 | 0.22124 | 0.0542 | -3.1012
-16.5 | -0.6629 | 0.21324 | 0.0491 | -3.1087
-16 | -0.6422 | 0.20644 | 0.0453 | -3.1108
-15.5 | -0.6216 | 0.19762 | 0.0404 | -3.1454
-15 | -0.6024 | 0.18783 | 0.0351 | -3.2072
-14.5 | -0.5838 | 0.17832 | 0.0298 | -3.2739
-14 | -0.5669 | 0.16843 | 0.0244 | -3.3658
-13.5 | -0.5495 | 0.15921 | 0.0191 | -3.4514
-12.5 | -0.5187 | 0.14057 | 0.0086 | -3.69
-12 | -0.5047 | 0.13153 | 0.0034 | -3.8371
-11.5 | -0.4928 | 0.12227 | -0.002 | -4.0304
-11 | -0.4817 | 0.11329 | -0.0072 | -4.2519
-10.5 | -0.4712 | 0.10461 | -0.0123 | -4.5043
-10 | -0.4673 | 0.09505 | -0.018 | -4.9164
-9.5 | -0.46 | 0.08674 | -0.0231 | -5.3032
-9 | -0.4622 | 0.07724 | -0.0291 | -5.9839
-8.5 | -0.4607 | 0.06891 | -0.0346 | -6.6855
-8 | -0.4675 | 0.05967 | -0.0416 | -7.8348
-7.5 | -0.5019 | 0.04983 | -0.0496 | -10.0722
-7 | -0.5108 | 0.041 | -0.0526 | -12.4585
-6 | -0.4975 | 0.02022 | -0.0522 | -24.6044
-5.5 | -0.4701 | 0.01015 | -0.0497 | -46.3153
-5 | -0.4045 | 0.0078 | -0.0474 | -51.859
-4.5 | -0.3337 | 0.00682 | -0.0457 | -48.9296
-4 | -0.2617 | 0.00631 | -0.0445 | -41.4739
-3.5 | -0.19 | 0.00598 | -0.0438 | -31.7726
-3 | -0.1189 | 0.00574 | -0.0435 | -20.7143
-2.5 | -0.0482 | 0.00559 | -0.0433 | -8.6225
-2 | 0.0219 | 0.00546 | -0.0434 | 4.011
-1.5 | 0.0916 | 0.00537 | -0.0436 | 17.0577
-1 | 0.1609 | 0.00529 | -0.044 | 30.4159
-0.5 | 0.2301 | 0.0052 | -0.0444 | 44.25
0 | 0.2989 | 0.00501 | -0.0449 | 59.6607
0.5 | 0.3673 | 0.00472 | -0.0455 | 77.8178
1 | 0.4348 | 0.00412 | -0.0463 | 105.534
1.5 | 0.5035 | 0.00398 | -0.0469 | 126.5075
2 | 0.5725 | 0.00402 | -0.0474 | 142.4129
2.5 | 0.6413 | 0.00419 | -0.0478 | 153.0549
3 | 0.7102 | 0.00447 | -0.048 | 158.8814
3.5 | 0.7777 | 0.00496 | -0.048 | 156.7944
4 | 0.8443 | 0.00555 | -0.0478 | 152.1261
4.5 | 0.9079 | 0.00647 | -0.047 | 140.3246
5 | 0.9723 | 0.00724 | -0.0459 | 134.2956
5.5 | 1.0377 | 0.0079 | -0.0446 | 131.3544
6 | 1.1048 | 0.0084 | -0.0432 | 131.5238
6.5 | 1.1716 | 0.00889 | -0.0413 | 131.7885
7 | 1.2321 | 0.00933 | -0.0377 | 132.0579
7.5 | 1.3015 | 0.01004 | -0.0356 | 129.6315
8 | 1.3633 | 0.01094 | -0.0317 | 124.6161
8.5 | 1.4038 | 0.01265 | -0.0246 | 110.9723
9 | 1.3833 | 0.01585 | -0.0122 | 87.2744
9.5 | 1.3592 | 0.02131 | -0.0045 | 63.7823
10 | 1.3309 | 0.02816 | 0.0005 | 47.2621
10.5 | 1.2945 | 0.03653 | 0.0032 | 35.4366
11 | 1.2592 | 0.04612 | 0.0029 | 27.3027
11.5 | 1.2241 | 0.05715 | -0.0004 | 21.4191
12 | 1.1924 | 0.06922 | -0.0059 | 17.2262
12.5 | 1.1634 | 0.08229 | -0.0132 | 14.1378
13 | 1.1343 | 0.09671 | -0.0222 | 11.7289
13.5 | 1.1103 | 0.11149 | -0.0318 | 9.9587

## 113. Re 12M Mach 0.00 (1)
BIGFOIL.COM POLAR EXPORT
NACA63-411 a=0.2
NACA63-411 a=0.2 |  |  |  | Cl Max: | 1.211 | at alpha= | 10.5 | deg
JavaFoil+Calcfoil stall+Eppler ext transition |  |  |  | L/D Max: | 133.633 | at alpha= | 7.5 | deg
Re: | 12000000 |  |  | Cd Min: | 0.00499 | at alpha= | 0 | deg
Mach: | 0 |  |  | Cl=0 at alpha= | -2.1017 | deg
|  |  |  | @ Cl=0.1, Cd= | 0.0059456
|  |  |  | @ Cl=0.4, Cd= | 0.0052739
|  |  |  | @ Cl=0.6, Cd= | 0.0056476
alpha (deg) | Cl | Cd | Cm | Cl/Cd
-14.5 | -0.521 | 0.10065 | -0.012 | -5.173
-14 | -0.538 | 0.09561 | -0.012 | -5.626
-13.5 | -0.554 | 0.08979 | -0.012 | -6.17
-13 | -0.568 | 0.08492 | -0.013 | -6.688
-12.5 | -0.58 | 0.07951 | -0.013 | -7.291
-12 | -0.589 | 0.0746 | -0.013 | -7.89
-11.5 | -0.594 | 0.06871 | -0.014 | -8.647
-11 | -0.592 | 0.06356 | -0.015 | -9.321
-10.5 | -0.594 | 0.05363 | -0.017 | -11.073
-10 | -0.59 | 0.04649 | -0.019 | -12.693
-9.5 | -0.69 | 0.0086 | -0.027 | -80.171
-9 | -0.667 | 0.00825 | -0.028 | -80.813
-8.5 | -0.639 | 0.00796 | -0.028 | -80.246
-8 | -0.607 | 0.00771 | -0.028 | -78.707
-7.5 | -0.57 | 0.00749 | -0.029 | -76.056
-7 | -0.529 | 0.00726 | -0.029 | -72.867
-6.5 | -0.484 | 0.00712 | -0.029 | -67.902
-6 | -0.435 | 0.00694 | -0.03 | -62.686
-5.5 | -0.384 | 0.00677 | -0.03 | -56.65
-5 | -0.331 | 0.00659 | -0.03 | -50.179
-4.5 | -0.276 | 0.00647 | -0.031 | -42.701
-4 | -0.22 | 0.00635 | -0.031 | -34.664
-3.5 | -0.163 | 0.00626 | -0.032 | -26.086
-3 | -0.106 | 0.00617 | -0.032 | -17.117
-2.5 | -0.047 | 0.00607 | -0.032 | -7.764
-2 | 0.012 | 0.00601 | -0.033 | 1.95
-1.5 | 0.071 | 0.00598 | -0.033 | 11.848
-1 | 0.13 | 0.00591 | -0.034 | 22.005
-0.5 | 0.189 | 0.0055 | -0.034 | 34.419
0 | 0.249 | 0.00499 | -0.034 | 49.83
0.5 | 0.308 | 0.00505 | -0.035 | 60.925
1 | 0.367 | 0.00519 | -0.035 | 70.678
1.5 | 0.426 | 0.00534 | -0.036 | 79.784
2 | 0.485 | 0.00543 | -0.036 | 89.219
2.5 | 0.544 | 0.00558 | -0.036 | 97.371
3 | 0.602 | 0.00565 | -0.037 | 106.524
3.5 | 0.661 | 0.00587 | -0.037 | 112.526
4 | 0.718 | 0.00563 | -0.038 | 127.538
4.5 | 0.775 | 0.006 | -0.038 | 129.127
5 | 0.831 | 0.00651 | -0.039 | 127.643
5.5 | 0.885 | 0.00691 | -0.039 | 128.026
6 | 0.938 | 0.0077 | -0.04 | 121.808
6.5 | 0.989 | 0.00755 | -0.04 | 131.003
7 | 1.036 | 0.0078 | -0.04 | 132.915
7.5 | 1.08 | 0.00808 | -0.041 | 133.633
8 | 1.12 | 0.00967 | -0.041 | 115.835
8.5 | 1.155 | 0.0101 | -0.042 | 114.39
9 | 1.182 | 0.01069 | -0.042 | 110.646
9.5 | 1.2 | 0.01125 | -0.042 | 106.66
10 | 1.209 | 0.0119 | -0.043 | 101.578
10.5 | 1.211 | 0.01277 | -0.043 | 94.831
11 | 1.205 | 0.01362 | -0.043 | 88.428
11.5 | 1.192 | 0.01463 | -0.043 | 81.433
12 | 1.172 | 0.01565 | -0.044 | 74.901
12.5 | 1.145 | 0.01717 | -0.044 | 66.66
13 | 1.113 | 0.01871 | -0.044 | 59.478
13.5 | 1.074 | 0.02112 | -0.044 | 50.828
14 | 1.032 | 0.02369 | -0.044 | 43.54
14.5 | 0.98 | 0.029 | -0.044 | 33.795
15 | 0.928 | 0.03526 | -0.043 | 26.307
15.5 | 0.892 | 0.0349 | -0.044 | 25.547

## 114. Re 12M Mach 0.00 (2)
BIGFOIL.COM POLAR EXPORT
NACA63-411 a=0.2
NACA63-411 a=0.2 |  |  |  | Cl Max: | 1.7853 | at alpha= | 18 | deg
XFOIL ncrit=9 |  |  |  | L/D Max: | 139.882 | at alpha= | 3 | deg
Re: | 12000000 |  |  | Cd Min: | 0.06128 | at alpha= | 20 | deg
Mach: | 0 |  |  | Cl=0 at alpha= | -2.1414 | deg
|  |  |  | @ Cl=0.1, Cd= | 0.0050746
|  |  |  | @ Cl=0.4, Cd= | 0.0040224
|  |  |  | @ Cl=0.6, Cd= | 0.0043024
alpha (deg) | Cl | Cd | Cm | Cl/Cd
-20 | -1.5589 | 0.04299 | -0.0559 | -36.2619
-19.5 | -1.5867 | 0.03519 | -0.0586 | -45.0895
-19 | -1.6008 | 0.03024 | -0.0577 | -52.9365
-18.5 | -1.6087 | 0.02689 | -0.0543 | -59.8252
-18 | -1.6164 | 0.0247 | -0.0476 | -65.4413
-17.5 | -1.5947 | 0.02283 | -0.0444 | -69.8511
-17 | -1.5633 | 0.02121 | -0.0422 | -73.7058
-16.5 | -1.5294 | 0.01949 | -0.0403 | -78.471
-15.5 | -1.4551 | 0.01656 | -0.0365 | -87.8684
-15 | -1.4113 | 0.01533 | -0.0354 | -92.0613
-14.5 | -1.3645 | 0.01433 | -0.0346 | -95.2198
-14 | -1.3157 | 0.01348 | -0.0339 | -97.6039
-13.5 | -1.2668 | 0.01254 | -0.0333 | -101.0207
-13 | -1.2165 | 0.0117 | -0.0329 | -103.9744
-12.5 | -1.1644 | 0.01109 | -0.0326 | -104.9955
-12 | -1.1114 | 0.01055 | -0.0324 | -105.346
-11.5 | -1.0578 | 0.01006 | -0.0322 | -105.1491
-11 | -1.0037 | 0.00961 | -0.0321 | -104.4433
-10.5 | -0.9497 | 0.00907 | -0.032 | -104.7078
-10 | -0.8952 | 0.00858 | -0.032 | -104.3357
-9.5 | -0.8399 | 0.00821 | -0.032 | -102.3021
-9 | -0.7841 | 0.00789 | -0.0321 | -99.379
-8.5 | -0.728 | 0.00761 | -0.0322 | -95.6636
-8 | -0.6717 | 0.00734 | -0.0324 | -91.5123
-7.5 | -0.6151 | 0.0071 | -0.0326 | -86.6338
-7 | -0.5586 | 0.00681 | -0.0328 | -82.0264
-6.5 | -0.5019 | 0.00651 | -0.033 | -77.0968
-6 | -0.4449 | 0.00626 | -0.0332 | -71.0703
-5.5 | -0.3877 | 0.00606 | -0.0335 | -63.9769
-5 | -0.3302 | 0.0059 | -0.0339 | -55.9661
-4 | -0.215 | 0.0056 | -0.0346 | -38.3929
-3.5 | -0.1573 | 0.00545 | -0.035 | -28.8624
-2.5 | -0.0416 | 0.00526 | -0.0358 | -7.9087
-2 | 0.0164 | 0.00519 | -0.0363 | 3.1599
-1.5 | 0.0743 | 0.00511 | -0.0367 | 14.5401
-1 | 0.1324 | 0.00503 | -0.0372 | 26.3221
-0.5 | 0.1903 | 0.00491 | -0.0377 | 38.7576
0 | 0.2481 | 0.00476 | -0.0382 | 52.1218
0.5 | 0.3059 | 0.00457 | -0.0387 | 66.9365
1 | 0.3632 | 0.00421 | -0.0394 | 86.2708
1.5 | 0.4201 | 0.00392 | -0.04 | 107.1684
2 | 0.4775 | 0.00394 | -0.0406 | 121.1929
2.5 | 0.5346 | 0.00405 | -0.0411 | 132
3 | 0.5917 | 0.00423 | -0.0416 | 139.8818
4.5 | 0.758 | 0.00568 | -0.0426 | 133.4507
5 | 0.813 | 0.00614 | -0.0428 | 132.4104
5.5 | 0.8677 | 0.00657 | -0.043 | 132.07
6.5 | 0.9773 | 0.00724 | -0.0434 | 134.9862
7 | 1.0314 | 0.00754 | -0.0435 | 136.7905
7.5 | 1.0823 | 0.00781 | -0.0428 | 138.5787
8 | 1.1371 | 0.00816 | -0.0431 | 139.3505
8.5 | 1.1906 | 0.00856 | -0.0432 | 139.0888
9 | 1.2433 | 0.00901 | -0.0432 | 137.9911
9.5 | 1.2952 | 0.00948 | -0.0431 | 136.6245
10 | 1.3461 | 0.01001 | -0.0429 | 134.4755
10.5 | 1.3959 | 0.01059 | -0.0425 | 131.813
11 | 1.4438 | 0.01126 | -0.0419 | 128.2238
11.5 | 1.4912 | 0.0119 | -0.0412 | 125.3109
12 | 1.5364 | 0.01261 | -0.0402 | 121.8398
12.5 | 1.5793 | 0.01339 | -0.0389 | 117.9462
13 | 1.6184 | 0.01428 | -0.0371 | 113.3333
15 | 1.71 | 0.0189 | -0.0215 | 90.4762
15.5 | 1.7293 | 0.02069 | -0.0186 | 83.5814
16 | 1.7456 | 0.02292 | -0.0161 | 76.1606
16.5 | 1.7606 | 0.0255 | -0.0139 | 69.0431
17 | 1.7718 | 0.02855 | -0.0121 | 62.0595
17.5 | 1.7666 | 0.03331 | -0.0103 | 53.0351
18 | 1.7853 | 0.03619 | -0.0098 | 49.3313
18.5 | 1.7845 | 0.04122 | -0.0094 | 43.2921
19 | 1.7803 | 0.04707 | -0.0098 | 37.8224
19.5 | 1.7696 | 0.05415 | -0.011 | 32.6796
20 | 1.7624 | 0.06128 | -0.013 | 28.7598

## 115. Re 12M Mach 0.10 (1)
BIGFOIL.COM POLAR EXPORT
NACA63-411 a=0.2
NACA63-411 a=0.2 |  |  |  | Cl Max: | 1.206 | at alpha= | 10 | deg
JavaFoil+Calcfoil stall+Eppler ext transition |  |  |  | L/D Max: | 132.765 | at alpha= | 7.5 | deg
Re: | 12000000 |  |  | Cd Min: | 0.00504 | at alpha= | 0 | deg
Mach: | 0.1 |  |  | Cl=0 at alpha= | -2.1017 | deg
|  |  |  | @ Cl=0.1, Cd= | 0.0059607
|  |  |  | @ Cl=0.4, Cd= | 0.0052641
|  |  |  | @ Cl=0.6, Cd= | 0.0056615
alpha (deg) | Cl | Cd | Cm | Cl/Cd
-14.5 | -0.486 | 0.10165 | -0.012 | -4.779
-14 | -0.506 | 0.09689 | -0.012 | -5.226
-13.5 | -0.526 | 0.09079 | -0.012 | -5.794
-13 | -0.543 | 0.08607 | -0.013 | -6.314
-12.5 | -0.558 | 0.08082 | -0.013 | -6.908
-12 | -0.571 | 0.0758 | -0.013 | -7.527
-11.5 | -0.579 | 0.07007 | -0.014 | -8.263
-11 | -0.58 | 0.06475 | -0.015 | -8.954
-10.5 | -0.578 | 0.05873 | -0.016 | -9.844
-10 | -0.572 | 0.05431 | -0.017 | -10.526
-9.5 | -0.684 | 0.00878 | -0.027 | -77.833
-9 | -0.663 | 0.00835 | -0.028 | -79.417
-8.5 | -0.637 | 0.00803 | -0.028 | -79.284
-8 | -0.606 | 0.00777 | -0.028 | -77.93
-7.5 | -0.57 | 0.0075 | -0.029 | -75.943
-7 | -0.53 | 0.00732 | -0.029 | -72.337
-6.5 | -0.485 | 0.00714 | -0.029 | -67.897
-6 | -0.436 | 0.00696 | -0.03 | -62.634
-5.5 | -0.385 | 0.00678 | -0.03 | -56.75
-5 | -0.332 | 0.00663 | -0.031 | -50.081
-4.5 | -0.277 | 0.00647 | -0.031 | -42.842
-4 | -0.221 | 0.00636 | -0.031 | -34.799
-3.5 | -0.164 | 0.00626 | -0.032 | -26.193
-3 | -0.106 | 0.00617 | -0.032 | -17.199
-2.5 | -0.047 | 0.00608 | -0.032 | -7.786
-2 | 0.012 | 0.00604 | -0.033 | 1.95
-1.5 | 0.071 | 0.00598 | -0.033 | 11.9
-1 | 0.131 | 0.00594 | -0.034 | 22.01
-0.5 | 0.19 | 0.0055 | -0.034 | 34.621
0 | 0.25 | 0.00504 | -0.035 | 49.641
0.5 | 0.309 | 0.00509 | -0.035 | 60.841
1 | 0.369 | 0.00518 | -0.035 | 71.133
1.5 | 0.428 | 0.00534 | -0.036 | 80.225
2 | 0.487 | 0.00543 | -0.036 | 89.751
2.5 | 0.546 | 0.00557 | -0.037 | 98.039
3 | 0.605 | 0.00567 | -0.037 | 106.678
3.5 | 0.664 | 0.00587 | -0.038 | 113.146
4 | 0.721 | 0.00566 | -0.038 | 127.506
4.5 | 0.779 | 0.00605 | -0.038 | 128.811
5 | 0.835 | 0.0065 | -0.039 | 128.3
5.5 | 0.889 | 0.00736 | -0.039 | 120.763
6 | 0.943 | 0.00773 | -0.04 | 122.029
6.5 | 0.994 | 0.00761 | -0.04 | 130.56
7 | 1.04 | 0.00787 | -0.041 | 132.123
7.5 | 1.084 | 0.00816 | -0.041 | 132.765
8 | 1.123 | 0.00983 | -0.041 | 114.281
8.5 | 1.157 | 0.01023 | -0.042 | 113.074
9 | 1.183 | 0.0108 | -0.042 | 109.513
9.5 | 1.198 | 0.01144 | -0.042 | 104.75
10 | 1.206 | 0.01208 | -0.043 | 99.813
10.5 | 1.204 | 0.01297 | -0.043 | 92.854
11 | 1.195 | 0.01394 | -0.043 | 85.711
11.5 | 1.178 | 0.01501 | -0.044 | 78.455
12 | 1.154 | 0.01607 | -0.044 | 71.81
12.5 | 1.121 | 0.01775 | -0.044 | 63.174
13 | 1.084 | 0.01943 | -0.044 | 55.767
13.5 | 1.039 | 0.02205 | -0.044 | 47.124
14 | 0.985 | 0.02676 | -0.044 | 36.809
14.5 | 0.929 | 0.03242 | -0.043 | 28.663
15 | 0.861 | 0.04471 | -0.042 | 19.265

## 116. Re 12M Mach 0.10 (2)
BIGFOIL.COM POLAR EXPORT
NACA63-411 a=0.2
NACA63-411 a=0.2 |  |  |  | Cl Max: | 1.7655 | at alpha= | 18 | deg
XFOIL ncrit=9 |  |  |  | L/D Max: | 140.425 | at alpha= | 3 | deg
Re: | 12000000 |  |  | Cd Min: | 0.0686 | at alpha= | 20 | deg
Mach: | 0.1 |  |  | Cl=0 at alpha= | -2.1415 | deg
|  |  |  | @ Cl=0.1, Cd= | 0.0050799
|  |  |  | @ Cl=0.4, Cd= | 0.0040314
|  |  |  | @ Cl=0.6, Cd= | 0.0042836
alpha (deg) | Cl | Cd | Cm | Cl/Cd
-19 | -1.4949 | 0.04295 | -0.0589 | -34.8056
-18.5 | -1.5289 | 0.03468 | -0.0616 | -44.0859
-18 | -1.5481 | 0.02964 | -0.06 | -52.2301
-17.5 | -1.5635 | 0.02644 | -0.0544 | -59.1339
-17 | -1.5575 | 0.02414 | -0.0489 | -64.5195
-16.5 | -1.5303 | 0.02207 | -0.0461 | -69.3385
-16 | -1.4953 | 0.02027 | -0.044 | -73.7691
-15.5 | -1.46 | 0.01884 | -0.0413 | -77.4947
-15 | -1.4196 | 0.01719 | -0.0396 | -82.5829
-14.5 | -1.3763 | 0.0156 | -0.0381 | -88.2244
-14 | -1.3294 | 0.01432 | -0.037 | -92.8352
-13.5 | -1.2793 | 0.01337 | -0.0361 | -95.6844
-13 | -1.2285 | 0.01242 | -0.0354 | -98.913
-12.5 | -1.177 | 0.01151 | -0.0347 | -102.2589
-12 | -1.1235 | 0.01087 | -0.0343 | -103.3579
-11.5 | -1.069 | 0.01032 | -0.0339 | -103.5853
-10.5 | -0.9588 | 0.00932 | -0.0334 | -102.8755
-10 | -0.9037 | 0.00877 | -0.0331 | -103.0445
-9.5 | -0.8478 | 0.00833 | -0.033 | -101.7767
-9 | -0.7913 | 0.00798 | -0.033 | -99.1604
-8.5 | -0.7345 | 0.00768 | -0.033 | -95.638
-8 | -0.6774 | 0.0074 | -0.0331 | -91.5405
-7 | -0.563 | 0.00687 | -0.0334 | -81.9505
-6.5 | -0.5058 | 0.00655 | -0.0335 | -77.2214
-6 | -0.4483 | 0.00629 | -0.0337 | -71.2719
-5.5 | -0.3906 | 0.00608 | -0.0339 | -64.2434
-5 | -0.3326 | 0.00592 | -0.0342 | -56.1824
-4.5 | -0.2745 | 0.00578 | -0.0345 | -47.4913
-4 | -0.2164 | 0.00561 | -0.0349 | -38.574
-3.5 | -0.1583 | 0.00546 | -0.0352 | -28.9927
-2.5 | -0.0418 | 0.00526 | -0.036 | -7.9468
-2 | 0.0165 | 0.00519 | -0.0365 | 3.1792
-1.5 | 0.0749 | 0.00511 | -0.0369 | 14.6575
-1 | 0.1332 | 0.00504 | -0.0374 | 26.4286
-0.5 | 0.1916 | 0.00492 | -0.0379 | 38.9431
0 | 0.2497 | 0.00476 | -0.0384 | 52.458
0.5 | 0.3078 | 0.00457 | -0.039 | 67.3523
1 | 0.3655 | 0.0042 | -0.0396 | 87.0238
1.5 | 0.4228 | 0.00392 | -0.0402 | 107.8571
2 | 0.4804 | 0.00394 | -0.0408 | 121.9289
2.5 | 0.5379 | 0.00405 | -0.0413 | 132.8148
3 | 0.5954 | 0.00424 | -0.0418 | 140.4245
3.5 | 0.6513 | 0.00477 | -0.0421 | 136.5409
4 | 0.7074 | 0.00518 | -0.0425 | 136.5637
4.5 | 0.7627 | 0.0057 | -0.0428 | 133.807
5.5 | 0.8732 | 0.00662 | -0.0431 | 131.9033
6 | 0.9286 | 0.00697 | -0.0433 | 133.2281
6.5 | 0.9837 | 0.00728 | -0.0434 | 135.1236
7 | 1.0382 | 0.00759 | -0.0434 | 136.7852
7.5 | 1.0894 | 0.00786 | -0.0427 | 138.6005
8 | 1.1447 | 0.00823 | -0.043 | 139.0887
8.5 | 1.1987 | 0.00863 | -0.043 | 138.8992
9 | 1.2517 | 0.00911 | -0.0429 | 137.3985
9.5 | 1.3042 | 0.00958 | -0.0427 | 136.1378
10 | 1.3551 | 0.01016 | -0.0423 | 133.376
10.5 | 1.4053 | 0.01075 | -0.0418 | 130.7256
11 | 1.4535 | 0.01144 | -0.041 | 127.0542
11.5 | 1.5008 | 0.01212 | -0.0401 | 123.8284
12 | 1.5452 | 0.01291 | -0.0388 | 119.6902
12.5 | 1.5875 | 0.01373 | -0.0372 | 115.6227
13 | 1.6255 | 0.01467 | -0.035 | 110.8044
13.5 | 1.6564 | 0.01557 | -0.0316 | 106.3841
14 | 1.6714 | 0.01664 | -0.0258 | 100.4447
14.5 | 1.6901 | 0.0181 | -0.0217 | 93.3757
15 | 1.7089 | 0.01989 | -0.0184 | 85.9175
15.5 | 1.727 | 0.02198 | -0.0156 | 78.5714
16 | 1.7373 | 0.02487 | -0.0129 | 69.8552
16.5 | 1.7561 | 0.0274 | -0.0112 | 64.0912
17 | 1.7583 | 0.03148 | -0.0093 | 55.8545
17.5 | 1.7544 | 0.03648 | -0.008 | 48.0921
18 | 1.7655 | 0.0404 | -0.0078 | 43.7005
18.5 | 1.7634 | 0.04606 | -0.008 | 38.2848
19 | 1.7585 | 0.05248 | -0.009 | 33.508
19.5 | 1.745 | 0.06042 | -0.011 | 28.8812
20 | 1.7337 | 0.0686 | -0.0137 | 25.2726

## 117. Re 12M Mach 0.25 (1)
BIGFOIL.COM POLAR EXPORT
NACA63-411 a=0.2
NACA63-411 a=0.2 |  |  |  | Cl Max: | 1.184 | at alpha= | 9.5 | deg
JavaFoil+Calcfoil stall+Eppler ext transition |  |  |  | L/D Max: | 129.769 | at alpha= | 6.5 | deg
Re: | 12000000 |  |  | Cd Min: | 0.00504 | at alpha= | 0 | deg
Mach: | 0.25 |  |  | Cl=0 at alpha= | -2.0984 | deg
|  |  |  | @ Cl=0.1, Cd= | 0.0059934
|  |  |  | @ Cl=0.4, Cd= | 0.0053016
|  |  |  | @ Cl=0.6, Cd= | 0.10264
alpha (deg) | Cl | Cd | Cm | Cl/Cd
-13.5 | -0.26 | 0.09943 | -0.012 | -2.613
-13 | -0.317 | 0.09239 | -0.013 | -3.43
-12.5 | -0.368 | 0.08508 | -0.013 | -4.325
-12 | -0.413 | 0.08072 | -0.013 | -5.117
-11.5 | -0.451 | 0.07487 | -0.013 | -6.021
-11 | -0.475 | 0.07056 | -0.013 | -6.735
-10.5 | -0.493 | 0.06633 | -0.013 | -7.436
-10 | -0.505 | 0.06142 | -0.014 | -8.222
-9.5 | -0.51 | 0.05701 | -0.015 | -8.938
-9 | -0.513 | 0.04847 | -0.018 | -10.584
-8.5 | -0.614 | 0.00848 | -0.029 | -72.431
-8 | -0.594 | 0.00812 | -0.029 | -73.107
-7.5 | -0.565 | 0.00776 | -0.03 | -72.886
-7 | -0.531 | 0.0075 | -0.03 | -70.755
-6.5 | -0.489 | 0.00731 | -0.03 | -66.9
-6 | -0.442 | 0.0071 | -0.031 | -62.284
-5.5 | -0.392 | 0.0069 | -0.031 | -56.775
-5 | -0.339 | 0.0067 | -0.031 | -50.536
-4.5 | -0.284 | 0.00658 | -0.032 | -43.091
-4 | -0.227 | 0.00642 | -0.032 | -35.27
-3.5 | -0.168 | 0.00631 | -0.033 | -26.646
-3 | -0.109 | 0.00622 | -0.033 | -17.504
-2.5 | -0.049 | 0.00613 | -0.033 | -7.937
-2 | 0.012 | 0.00606 | -0.034 | 1.995
-1.5 | 0.073 | 0.00602 | -0.034 | 12.145
-1 | 0.134 | 0.00596 | -0.035 | 22.56
-0.5 | 0.196 | 0.00556 | -0.035 | 35.21
0 | 0.257 | 0.00504 | -0.035 | 50.921
0.5 | 0.318 | 0.00511 | -0.036 | 62.248
1 | 0.379 | 0.00525 | -0.036 | 72.205
1.5 | 0.44 | 0.0054 | -0.037 | 81.44
2 | 0.501 | 0.00549 | -0.037 | 91.173
2.5 | 0.561 | 0.00563 | -0.038 | 99.722
3 | 0.622 | 0.00575 | -0.038 | 108.085
3.5 | 0.682 | 0.00562 | -0.039 | 121.319
4 | 0.741 | 0.00576 | -0.039 | 128.562
4.5 | 0.8 | 0.00619 | -0.039 | 129.176
5 | 0.857 | 0.0067 | -0.04 | 127.923
5.5 | 0.912 | 0.0076 | -0.04 | 119.988
6 | 0.966 | 0.00752 | -0.041 | 128.429
6.5 | 1.017 | 0.00783 | -0.041 | 129.769
7 | 1.063 | 0.00822 | -0.042 | 129.231
7.5 | 1.104 | 0.0098 | -0.042 | 112.573
8 | 1.138 | 0.01029 | -0.042 | 110.573
8.5 | 1.166 | 0.01083 | -0.043 | 107.632
9 | 1.182 | 0.01158 | -0.043 | 102.097
9.5 | 1.184 | 0.01241 | -0.043 | 95.37
10 | 1.174 | 0.01319 | -0.044 | 88.982
10.5 | 1.149 | 0.01444 | -0.044 | 79.565
11 | 1.111 | 0.01593 | -0.044 | 69.717
11.5 | 1.059 | 0.01769 | -0.044 | 59.857
12 | 0.993 | 0.01996 | -0.044 | 49.767
12.5 | 0.908 | 0.02512 | -0.044 | 36.138
13 | 0.823 | 0.02847 | -0.044 | 28.907
13.5 | 0.725 | 0.03536 | -0.043 | 20.493
14 | 0.622 | 0.04423 | -0.042 | 14.065
14.5 | 0.475 | 0.10264 | -0.027 | 4.632

## 118. Re 12M Mach 0.25 (2)
BIGFOIL.COM POLAR EXPORT
NACA63-411 a=0.2
NACA63-411 a=0.2 |  |  |  | Cl Max: | 1.6819 | at alpha= | 15.5 | deg
XFOIL ncrit=9 |  |  |  | L/D Max: | 144.624 | at alpha= | 3 | deg
Re: | 12000000 |  |  | Cd Min: | 0.20981 | at alpha= | -18 | deg
Mach: | 0.25 |  |  | Cl=0 at alpha= | -2.144 | deg
|  |  |  | @ Cl=0.1, Cd= | 0.0050979
|  |  |  | @ Cl=0.4, Cd= | 0.0040901
|  |  |  | @ Cl=0.6, Cd= | 0.0042141
alpha (deg) | Cl | Cd | Cm | Cl/Cd
-18 | -0.6939 | 0.20981 | 0.0499 | -3.3073
-17.5 | -0.6785 | 0.20147 | 0.045 | -3.3677
-16 | -0.6619 | 0.16709 | 0.0265 | -3.9613
-15.5 | -0.6792 | 0.1504 | 0.0173 | -4.516
-15 | -0.7084 | 0.13261 | 0.0067 | -5.342
-14 | -1.0929 | 0.04288 | -0.0623 | -25.4874
-13.5 | -1.1652 | 0.03467 | -0.0607 | -33.6083
-13 | -1.2376 | 0.02416 | -0.0538 | -51.2252
-12.5 | -1.224 | 0.01819 | -0.0502 | -67.2897
-12 | -1.1817 | 0.01506 | -0.0475 | -78.4661
-11.5 | -1.1289 | 0.01316 | -0.0453 | -85.7827
-11 | -1.0719 | 0.01183 | -0.0435 | -90.6086
-10.5 | -1.0135 | 0.01075 | -0.042 | -94.2791
-10 | -0.9531 | 0.01003 | -0.0408 | -95.0249
-9.5 | -0.8924 | 0.00941 | -0.0397 | -94.8353
-9 | -0.8324 | 0.0087 | -0.0388 | -95.6782
-8.5 | -0.7714 | 0.00823 | -0.038 | -93.7303
-8 | -0.7103 | 0.00784 | -0.0374 | -90.5995
-7.5 | -0.6491 | 0.00751 | -0.037 | -86.4314
-7 | -0.5878 | 0.0073 | -0.0367 | -80.5205
-6.5 | -0.5277 | 0.00683 | -0.0364 | -77.2621
-6 | -0.4672 | 0.00649 | -0.0362 | -71.9877
-5.5 | -0.4065 | 0.00622 | -0.0361 | -65.3537
-5 | -0.3459 | 0.00601 | -0.0362 | -57.5541
-4.5 | -0.2851 | 0.00585 | -0.0363 | -48.735
-4 | -0.2245 | 0.00569 | -0.0365 | -39.4552
-3.5 | -0.164 | 0.00551 | -0.0367 | -29.7641
-3 | -0.1035 | 0.00539 | -0.037 | -19.2022
-2.5 | -0.043 | 0.0053 | -0.0373 | -8.1132
-2 | 0.0174 | 0.00521 | -0.0377 | 3.3397
-1.5 | 0.0778 | 0.00512 | -0.0381 | 15.1953
-1 | 0.1381 | 0.00506 | -0.0386 | 27.2925
-0.5 | 0.1984 | 0.00495 | -0.0391 | 40.0808
0 | 0.2586 | 0.00479 | -0.0396 | 53.9875
0.5 | 0.3186 | 0.00459 | -0.0402 | 69.4118
1 | 0.3781 | 0.00419 | -0.0408 | 90.2387
1.5 | 0.4373 | 0.00392 | -0.0415 | 111.5561
2 | 0.497 | 0.00395 | -0.042 | 125.8228
2.5 | 0.5564 | 0.00409 | -0.0425 | 136.0391
3 | 0.6161 | 0.00426 | -0.043 | 144.6244
3.5 | 0.6739 | 0.0048 | -0.0433 | 140.3958
4 | 0.732 | 0.00526 | -0.0435 | 139.1635
4.5 | 0.7891 | 0.00583 | -0.0437 | 135.3516
5 | 0.8466 | 0.0063 | -0.0438 | 134.381
5.5 | 0.9036 | 0.00681 | -0.0437 | 132.6872
6 | 0.9612 | 0.00719 | -0.0437 | 133.6857
6.5 | 1.0187 | 0.00753 | -0.0436 | 135.2855
7 | 1.0755 | 0.00787 | -0.0433 | 136.6582
7.5 | 1.129 | 0.00814 | -0.0422 | 138.6978
8 | 1.1872 | 0.00857 | -0.0421 | 138.5298
8.5 | 1.2434 | 0.00906 | -0.0416 | 137.2406
9 | 1.2988 | 0.0096 | -0.041 | 135.2917
9.5 | 1.3525 | 0.01025 | -0.04 | 131.9512
10 | 1.4045 | 0.01098 | -0.0388 | 127.9144
10.5 | 1.4557 | 0.0117 | -0.0374 | 124.4188
11 | 1.5035 | 0.01257 | -0.0354 | 119.6102
11.5 | 1.5472 | 0.01356 | -0.0328 | 114.1003
12 | 1.5873 | 0.01456 | -0.0296 | 109.0179
12.5 | 1.6075 | 0.01563 | -0.0233 | 102.8471
13 | 1.6249 | 0.01719 | -0.0177 | 94.5259
13.5 | 1.6427 | 0.01927 | -0.0133 | 85.2465
14 | 1.6589 | 0.02181 | -0.0096 | 76.0614
14.5 | 1.6704 | 0.02504 | -0.0064 | 66.7093
15 | 1.6786 | 0.02887 | -0.0039 | 58.1434
15.5 | 1.6819 | 0.03344 | -0.002 | 50.2961
16 | 1.6802 | 0.03885 | -0.0009 | 43.2484
16.5 | 1.6738 | 0.04534 | -0.0009 | 36.9166
17 | 1.6565 | 0.0536 | -0.0021 | 30.9049
17.5 | 1.6351 | 0.0631 | -0.0048 | 25.9128
18 | 1.6158 | 0.07309 | -0.0087 | 22.107
18.5 | 1.588 | 0.08503 | -0.0141 | 18.6758
19 | 1.5543 | 0.0987 | -0.0213 | 15.7477
19.5 | 1.5175 | 0.11365 | -0.0299 | 13.3524
20 | 1.4817 | 0.12914 | -0.0395 | 11.4736

## 119. Re 12M Mach 0.50 (1)
BIGFOIL.COM POLAR EXPORT
NACA63-411 a=0.2
NACA63-411 a=0.2 |  |  |  | Cl Max: | 1.186 | at alpha= | 20 | deg
JavaFoil+Calcfoil stall+Eppler ext transition |  |  |  | L/D Max: | 131.774 | at alpha= | 4 | deg
Re: | 12000000 |  |  | Cd Min: | 0.00515 | at alpha= | 0 | deg
Mach: | 0.5 |  |  | Cl=0 at alpha= | -2.097 | deg
|  |  |  | @ Cl=0.1, Cd= | 0.0061741
|  |  |  | @ Cl=0.4, Cd= | 0.0054059
|  |  |  | @ Cl=0.6, Cd= | 0.0057199
alpha (deg) | Cl | Cd | Cm | Cl/Cd
-20 | -0.978 | 0.15089 | -0.015 | -6.481
-19.5 | -0.955 | 0.14337 | -0.016 | -6.658
-19 | -0.928 | 0.13477 | -0.016 | -6.884
-18.5 | -0.899 | 0.13141 | -0.015 | -6.838
-18 | -0.871 | 0.12757 | -0.015 | -6.824
-17.5 | -0.844 | 0.11997 | -0.015 | -7.032
-17 | -0.817 | 0.11434 | -0.015 | -7.143
-16.5 | -0.79 | 0.11748 | -0.016 | -6.724
-16 | -0.762 | 0.11172 | -0.015 | -6.819
-15.5 | -0.735 | 0.10617 | -0.016 | -6.918
-15 | -0.71 | 0.09621 | -0.016 | -7.374
-14.5 | -0.687 | 0.08616 | -0.018 | -7.971
-14 | -0.664 | 0.07674 | -0.019 | -8.658
-13.5 | -0.624 | 0.09239 | -0.016 | -6.759
-13 | -0.598 | 0.08462 | -0.016 | -7.067
-12.5 | -0.572 | 0.07773 | -0.017 | -7.359
-12 | -0.547 | 0.07011 | -0.018 | -7.807
-11.5 | -0.525 | 0.06133 | -0.02 | -8.558
-11 | -0.553 | 0.02244 | -0.027 | -24.625
-10.5 | -0.459 | 0.07291 | -0.015 | -6.297
-10 | -0.432 | 0.06487 | -0.016 | -6.665
-9.5 | -0.406 | 0.05824 | -0.017 | -6.973
-9 | -0.381 | 0.05184 | -0.019 | -7.352
-8.5 | -0.407 | 0.01444 | -0.03 | -28.207
-8 | -0.4 | 0.0088 | -0.033 | -45.513
-7.5 | -0.295 | 0.0509 | -0.016 | -5.796
-7 | -0.268 | 0.04671 | -0.016 | -5.734
-6.5 | -0.241 | 0.04235 | -0.017 | -5.694
-6 | -0.339 | 0.0078 | -0.034 | -43.492
-5.5 | -0.382 | 0.00752 | -0.035 | -50.747
-5 | -0.351 | 0.00732 | -0.035 | -47.999
-4.5 | -0.303 | 0.00701 | -0.036 | -43.296
-4 | -0.247 | 0.00677 | -0.036 | -36.431
-3.5 | -0.185 | 0.00661 | -0.036 | -28.003
-3 | -0.121 | 0.00641 | -0.037 | -18.803
-2.5 | -0.054 | 0.00633 | -0.037 | -8.54
-2 | 0.013 | 0.00625 | -0.038 | 2.156
-1.5 | 0.082 | 0.00619 | -0.038 | 13.193
-1 | 0.15 | 0.00613 | -0.039 | 24.485
-0.5 | 0.219 | 0.00584 | -0.039 | 37.434
0 | 0.287 | 0.00515 | -0.04 | 55.699
0.5 | 0.355 | 0.0053 | -0.04 | 66.99
1 | 0.423 | 0.00546 | -0.041 | 77.485
1.5 | 0.491 | 0.00563 | -0.041 | 87.194
2 | 0.559 | 0.00583 | -0.042 | 95.865
2.5 | 0.626 | 0.00565 | -0.042 | 110.832
3 | 0.694 | 0.00579 | -0.043 | 119.815
3.5 | 0.761 | 0.006 | -0.043 | 126.734
4 | 0.826 | 0.00627 | -0.044 | 131.774
4.5 | 0.89 | 0.00696 | -0.044 | 127.816
5 | 0.951 | 0.00734 | -0.045 | 129.454
5.5 | 1.007 | 0.00947 | -0.045 | 106.26
6 | 1.057 | 0.01005 | -0.045 | 105.164
6.5 | 1.098 | 0.01078 | -0.046 | 101.866
7 | 1.119 | 0.0116 | -0.046 | 96.516
7.5 | 1.112 | 0.01271 | -0.046 | 87.499
8 | 1.035 | 0.01419 | -0.047 | 72.958
8.5 | 0.684 | 0.01677 | -0.046 | 40.795
9 | 0.717 | 0.01649 | -0.047 | 43.478
9.5 | 0.743 | 0.01887 | -0.047 | 39.356
10 | 0.75 | 0.0259 | -0.046 | 28.968
10.5 | 0.8 | 0.02117 | -0.048 | 37.795
11 | 0.82 | 0.02554 | -0.048 | 32.107
11.5 | 0.734 | 0.07769 | -0.029 | 9.444
12 | 0.881 | 0.02698 | -0.049 | 32.631
12.5 | 0.895 | 0.0338 | -0.048 | 26.479
13 | 0.868 | 0.06075 | -0.043 | 14.281
13.5 | 0.956 | 0.03463 | -0.049 | 27.611
14 | 0.958 | 0.04775 | -0.047 | 20.061
14.5 | 0.974 | 0.05716 | -0.047 | 17.036
15 | 0.918 | 0.10296 | -0.033 | 8.914
15.5 | 1.028 | 0.06048 | -0.047 | 17.003
16 | 1.045 | 0.07017 | -0.047 | 14.899
16.5 | 1.039 | 0.09513 | -0.043 | 10.921
17 | 1.024 | 0.12977 | -0.036 | 7.889
17.5 | 1.064 | 0.12398 | -0.04 | 8.579
18 | 1.073 | 0.17161 | -0.036 | 6.254
18.5 | 1.099 | 0.15634 | -0.037 | 7.027
19 | 1.126 | 0.16241 | -0.038 | 6.934
19.5 | 1.156 | 0.16506 | -0.039 | 7.001
20 | 1.186 | 0.16793 | -0.041 | 7.06

## 120. Re 12M Mach 0.50 (2)
BIGFOIL.COM POLAR EXPORT
NACA63-411 a=0.2
NACA63-411 a=0.2 |  |  |  | Cl Max: | 1.3939 | at alpha= | 9 | deg
XFOIL ncrit=9 |  |  |  | L/D Max: | 159.64 | at alpha= | 3 | deg
Re: | 12000000 |  |  | Cd Min: | 0.27642 | at alpha= | -20 | deg
Mach: | 0.5 |  |  | Cl=0 at alpha= | -2.1524 | deg
|  |  |  | @ Cl=0.1, Cd= | 0.0052286
|  |  |  | @ Cl=0.4, Cd= | 0.0044616
|  |  |  | @ Cl=0.6, Cd= | 0.0040915
alpha (deg) | Cl | Cd | Cm | Cl/Cd
-20 | -0.8205 | 0.27642 | 0.0871 | -2.9683
-19.5 | -0.7982 | 0.26726 | 0.0814 | -2.9866
-19 | -0.7753 | 0.25838 | 0.0759 | -3.0006
-18.5 | -0.7522 | 0.2496 | 0.0705 | -3.0136
-18 | -0.7303 | 0.23959 | 0.065 | -3.0481
-17.5 | -0.7087 | 0.22984 | 0.0595 | -3.0834
-16.5 | -0.6672 | 0.21335 | 0.0502 | -3.1273
-16 | -0.6439 | 0.20617 | 0.0455 | -3.1232
-15.5 | -0.6225 | 0.19727 | 0.0404 | -3.1556
-15 | -0.6041 | 0.18707 | 0.0349 | -3.2293
-14 | -0.5694 | 0.16751 | 0.024 | -3.3992
-13.5 | -0.552 | 0.15832 | 0.0188 | -3.4866
-13 | -0.5367 | 0.14885 | 0.0133 | -3.6056
-12.5 | -0.5233 | 0.13919 | 0.0079 | -3.7596
-12 | -0.5082 | 0.13052 | 0.0028 | -3.8937
-11.5 | -0.4946 | 0.12175 | -0.0023 | -4.0624
-11 | -0.4883 | 0.11172 | -0.0082 | -4.3707
-10.5 | -0.4781 | 0.10306 | -0.0134 | -4.639
-10 | -0.474 | 0.09365 | -0.0191 | -5.0614
-9.5 | -0.4678 | 0.08523 | -0.0242 | -5.4887
-9 | -0.4723 | 0.07552 | -0.0305 | -6.254
-8.5 | -0.4745 | 0.06671 | -0.0364 | -7.1129
-8 | -0.4847 | 0.05667 | -0.0454 | -8.553
-7.5 | -0.5187 | 0.04772 | -0.051 | -10.8697
-7 | -0.5244 | 0.03906 | -0.0532 | -13.4255
-6.5 | -0.5175 | 0.02977 | -0.0535 | -17.3833
-6 | -0.507 | 0.01832 | -0.0521 | -27.6747
-5.5 | -0.4759 | 0.00904 | -0.0494 | -52.6438
-5 | -0.4073 | 0.00729 | -0.0471 | -55.8711
-4.5 | -0.3353 | 0.00649 | -0.0455 | -51.6641
-4 | -0.2628 | 0.00607 | -0.0444 | -43.2949
-3.5 | -0.1906 | 0.00583 | -0.0438 | -32.693
-3 | -0.1195 | 0.00559 | -0.0434 | -21.3775
-2.5 | -0.0488 | 0.00544 | -0.0433 | -8.9706
-2 | 0.0214 | 0.00534 | -0.0434 | 4.0075
-1.5 | 0.0912 | 0.00524 | -0.0436 | 17.4046
-1 | 0.1607 | 0.00515 | -0.044 | 31.2039
-0.5 | 0.23 | 0.00507 | -0.0444 | 45.3649
0 | 0.2989 | 0.00492 | -0.0449 | 60.752
0.5 | 0.3676 | 0.00472 | -0.0455 | 77.8814
1 | 0.4353 | 0.00418 | -0.0463 | 104.1388
1.5 | 0.5039 | 0.00396 | -0.0469 | 127.2475
2 | 0.5727 | 0.00402 | -0.0474 | 142.4627
2.5 | 0.6414 | 0.0042 | -0.0478 | 152.7143
3 | 0.7104 | 0.00445 | -0.0481 | 159.6404
3.5 | 0.7776 | 0.00498 | -0.0481 | 156.1446
4 | 0.8436 | 0.00565 | -0.0478 | 149.3097
5 | 0.9738 | 0.00714 | -0.0461 | 136.3866
5.5 | 1.0403 | 0.00772 | -0.0449 | 134.7539
6 | 1.1085 | 0.00818 | -0.0436 | 135.5134
6.5 | 1.1762 | 0.00867 | -0.0418 | 135.6632
7 | 1.2429 | 0.00918 | -0.0395 | 135.3922
7.5 | 1.3076 | 0.00968 | -0.0363 | 135.0826
8 | 1.3712 | 0.01054 | -0.0326 | 130.0949
9 | 1.3939 | 0.01532 | -0.0126 | 90.9856
9.5 | 1.3651 | 0.02085 | -0.0043 | 65.4724
10 | 1.337 | 0.02759 | 0.0008 | 48.4596
10.5 | 1.3002 | 0.03594 | 0.0036 | 36.177
11 | 1.2655 | 0.0454 | 0.0034 | 27.8744
11.5 | 1.2304 | 0.05634 | 0.0003 | 21.8388
12 | 1.199 | 0.0683 | -0.0051 | 17.5549
12.5 | 1.1701 | 0.08128 | -0.0123 | 14.3959
13 | 1.1409 | 0.09562 | -0.0213 | 11.9316
13.5 | 1.1169 | 0.11034 | -0.0309 | 10.1223
14 | 1.0968 | 0.12534 | -0.0407 | 8.7506

## 121. Re 14M Mach 0.00 (1)
BIGFOIL.COM POLAR EXPORT
NACA63-411 a=0.2
NACA63-411 a=0.2 |  |  |  | Cl Max: | 1.212 | at alpha= | 10.5 | deg
JavaFoil+Calcfoil stall+Eppler ext transition |  |  |  | L/D Max: | 135.951 | at alpha= | 7.5 | deg
Re: | 14000000 |  |  | Cd Min: | 0.00511 | at alpha= | 0.5 | deg
Mach: | 0 |  |  | Cl=0 at alpha= | -2.1017 | deg
|  |  |  | @ Cl=0.1, Cd= | 0.0058903
|  |  |  | @ Cl=0.4, Cd= | 0.0052791
|  |  |  | @ Cl=0.6, Cd= | 0.0056938
alpha (deg) | Cl | Cd | Cm | Cl/Cd
-14.5 | -0.521 | 0.10043 | -0.012 | -5.186
-14 | -0.538 | 0.09566 | -0.012 | -5.624
-13.5 | -0.554 | 0.08953 | -0.012 | -6.191
-13 | -0.568 | 0.08412 | -0.013 | -6.755
-12.5 | -0.58 | 0.0787 | -0.013 | -7.37
-12 | -0.589 | 0.07394 | -0.014 | -7.965
-11.5 | -0.594 | 0.0692 | -0.014 | -8.579
-11 | -0.594 | 0.06235 | -0.015 | -9.521
-10.5 | -0.602 | 0.04824 | -0.019 | -12.473
-10 | -0.591 | 0.04534 | -0.019 | -13.043
-9.5 | -0.69 | 0.00842 | -0.027 | -81.929
-9 | -0.667 | 0.0081 | -0.028 | -82.288
-8.5 | -0.639 | 0.00782 | -0.028 | -81.747
-8 | -0.607 | 0.00757 | -0.028 | -80.17
-7.5 | -0.57 | 0.00735 | -0.029 | -77.48
-7 | -0.529 | 0.00713 | -0.029 | -74.182
-6.5 | -0.484 | 0.007 | -0.029 | -69.085
-6 | -0.435 | 0.00681 | -0.03 | -63.815
-5.5 | -0.384 | 0.00668 | -0.03 | -57.459
-5 | -0.331 | 0.00649 | -0.03 | -50.953
-4.5 | -0.276 | 0.00637 | -0.031 | -43.342
-4 | -0.22 | 0.00625 | -0.031 | -35.214
-3.5 | -0.163 | 0.00615 | -0.032 | -26.547
-3 | -0.106 | 0.00607 | -0.032 | -17.379
-2.5 | -0.047 | 0.00599 | -0.032 | -7.871
-2 | 0.012 | 0.00595 | -0.033 | 1.969
-1.5 | 0.071 | 0.00591 | -0.033 | 11.993
-1 | 0.13 | 0.00587 | -0.034 | 22.182
-0.5 | 0.189 | 0.0056 | -0.034 | 33.823
0 | 0.249 | 0.0055 | -0.034 | 45.227
0.5 | 0.308 | 0.00511 | -0.035 | 60.226
1 | 0.367 | 0.00524 | -0.035 | 70.045
1.5 | 0.426 | 0.00531 | -0.036 | 80.144
2 | 0.485 | 0.00541 | -0.036 | 89.664
2.5 | 0.544 | 0.00552 | -0.036 | 98.529
3 | 0.602 | 0.0057 | -0.037 | 105.749
3.5 | 0.661 | 0.00549 | -0.037 | 120.378
4 | 0.718 | 0.00574 | -0.038 | 125.099
4.5 | 0.775 | 0.00615 | -0.038 | 125.972
5 | 0.831 | 0.00652 | -0.039 | 127.319
5.5 | 0.885 | 0.00723 | -0.039 | 122.337
6 | 0.938 | 0.00758 | -0.04 | 123.718
6.5 | 0.989 | 0.00787 | -0.04 | 125.633
7 | 1.037 | 0.00768 | -0.04 | 134.939
7.5 | 1.08 | 0.00795 | -0.041 | 135.951
8 | 1.121 | 0.00827 | -0.041 | 135.549
8.5 | 1.156 | 0.00999 | -0.042 | 115.694
9 | 1.184 | 0.01043 | -0.042 | 113.531
9.5 | 1.201 | 0.01101 | -0.042 | 109.101
10 | 1.211 | 0.01158 | -0.043 | 104.616
10.5 | 1.212 | 0.0124 | -0.043 | 97.773
11 | 1.207 | 0.01327 | -0.043 | 90.951
11.5 | 1.194 | 0.01417 | -0.044 | 84.237
12 | 1.174 | 0.01514 | -0.044 | 77.582
12.5 | 1.147 | 0.01667 | -0.044 | 68.781
13 | 1.115 | 0.01816 | -0.044 | 61.383
13.5 | 1.076 | 0.02037 | -0.044 | 52.813
14 | 1.031 | 0.02361 | -0.044 | 43.676
14.5 | 0.984 | 0.02745 | -0.044 | 35.847
15 | 0.931 | 0.03352 | -0.044 | 27.78
15.5 | 0.895 | 0.03288 | -0.044 | 27.231

## 122. Re 14M Mach 0.00 (2)
BIGFOIL.COM POLAR EXPORT
NACA63-411 a=0.2
NACA63-411 a=0.2 |  |  |  | Cl Max: | 1.7935 | at alpha= | 18 | deg
XFOIL ncrit=9 |  |  |  | L/D Max: | 143.169 | at alpha= | 8.5 | deg
Re: | 14000000 |  |  | Cd Min: | 0.05954 | at alpha= | 20 | deg
Mach: | 0 |  |  | Cl=0 at alpha= | -2.1388 | deg
|  |  |  | @ Cl=0.1, Cd= | 0.0049689
|  |  |  | @ Cl=0.4, Cd= | 0.0041042
|  |  |  | @ Cl=0.6, Cd= | 0.0043587
alpha (deg) | Cl | Cd | Cm | Cl/Cd
-20 | -1.607 | 0.03768 | -0.0585 | -42.6486
-19.5 | -1.6251 | 0.03183 | -0.0588 | -51.0556
-19 | -1.6352 | 0.02785 | -0.0565 | -58.7145
-18.5 | -1.6418 | 0.02522 | -0.0515 | -65.0991
-18 | -1.6363 | 0.02338 | -0.0458 | -69.9872
-17.5 | -1.6089 | 0.02166 | -0.0432 | -74.2798
-17 | -1.5748 | 0.02016 | -0.0412 | -78.1151
-16.5 | -1.5365 | 0.01879 | -0.0397 | -81.7722
-16 | -1.4998 | 0.01761 | -0.0375 | -85.1675
-15.5 | -1.4581 | 0.0163 | -0.0361 | -89.454
-15 | -1.4144 | 0.015 | -0.0351 | -94.2933
-14.5 | -1.368 | 0.01391 | -0.0342 | -98.3465
-14 | -1.3191 | 0.01305 | -0.0336 | -101.0805
-13.5 | -1.2689 | 0.01227 | -0.0331 | -103.4148
-13 | -1.2188 | 0.01139 | -0.0326 | -107.0061
-12.5 | -1.1668 | 0.01073 | -0.0323 | -108.7418
-12 | -1.1137 | 0.0102 | -0.0321 | -109.1863
-11.5 | -1.0599 | 0.00972 | -0.032 | -109.0432
-10.5 | -0.9511 | 0.00885 | -0.0318 | -107.4689
-10 | -0.8965 | 0.00836 | -0.0318 | -107.2368
-9.5 | -0.8413 | 0.00795 | -0.0318 | -105.8239
-9 | -0.7854 | 0.00764 | -0.0319 | -102.801
-8.5 | -0.7292 | 0.00736 | -0.0321 | -99.0761
-8 | -0.6728 | 0.0071 | -0.0323 | -94.7606
-7.5 | -0.6162 | 0.00687 | -0.0325 | -89.6943
-7 | -0.5592 | 0.0067 | -0.0328 | -83.4627
-6.5 | -0.5025 | 0.00638 | -0.0329 | -78.7618
-6 | -0.4455 | 0.00612 | -0.0332 | -72.7941
-5.5 | -0.3883 | 0.0059 | -0.0335 | -65.8136
-4 | -0.2154 | 0.0055 | -0.0346 | -39.1636
-3.5 | -0.1577 | 0.00535 | -0.0349 | -29.4766
-3 | -0.0998 | 0.00526 | -0.0354 | -18.9734
-2.5 | -0.0419 | 0.00517 | -0.0358 | -8.1044
-2 | 0.0161 | 0.00509 | -0.0362 | 3.1631
-1.5 | 0.0742 | 0.005 | -0.0367 | 14.84
-1 | 0.1322 | 0.00493 | -0.0372 | 26.8154
-0.5 | 0.1902 | 0.00485 | -0.0377 | 39.2165
0 | 0.2481 | 0.00472 | -0.0382 | 52.5636
0.5 | 0.3059 | 0.00456 | -0.0387 | 67.0833
1 | 0.3634 | 0.00431 | -0.0394 | 84.3155
1.5 | 0.4203 | 0.00399 | -0.04 | 105.3383
2 | 0.4775 | 0.00402 | -0.0406 | 118.7811
2.5 | 0.5346 | 0.00409 | -0.0411 | 130.709
3 | 0.5916 | 0.00428 | -0.0416 | 138.2243
3.5 | 0.6471 | 0.0048 | -0.042 | 134.8125
4 | 0.7029 | 0.00522 | -0.0423 | 134.6552
4.5 | 0.7583 | 0.00566 | -0.0426 | 133.9753
5 | 0.8136 | 0.00608 | -0.0429 | 133.8158
5.5 | 0.8686 | 0.00649 | -0.0431 | 133.8367
6 | 0.9238 | 0.00682 | -0.0434 | 135.4545
6.5 | 0.9787 | 0.00713 | -0.0436 | 137.2651
7 | 1.0334 | 0.00741 | -0.0438 | 139.4602
7.5 | 1.087 | 0.00771 | -0.0438 | 140.9857
8 | 1.1365 | 0.00797 | -0.0429 | 142.5972
8.5 | 1.1926 | 0.00833 | -0.0435 | 143.1693
9 | 1.2452 | 0.0088 | -0.0435 | 141.5
9.5 | 1.2977 | 0.00923 | -0.0434 | 140.5959
10 | 1.3485 | 0.00978 | -0.0432 | 137.8834
10.5 | 1.3988 | 0.01032 | -0.0429 | 135.5426
11 | 1.4473 | 0.01096 | -0.0423 | 132.0529
11.5 | 1.4951 | 0.01158 | -0.0417 | 129.1105
12 | 1.5404 | 0.01231 | -0.0408 | 125.134
12.5 | 1.5842 | 0.01306 | -0.0396 | 121.3017
13.5 | 1.6637 | 0.01468 | -0.0361 | 113.3311
14 | 1.6935 | 0.01552 | -0.0327 | 109.1173
14.5 | 1.707 | 0.0166 | -0.027 | 102.8313
15 | 1.7255 | 0.01801 | -0.023 | 95.8079
15.5 | 1.7445 | 0.01971 | -0.0199 | 88.5084
16 | 1.758 | 0.022 | -0.0168 | 79.9091
16.5 | 1.7777 | 0.02413 | -0.0148 | 73.6718
17 | 1.7845 | 0.02742 | -0.0125 | 65.0802
17.5 | 1.7778 | 0.0322 | -0.0104 | 55.2112
18 | 1.7935 | 0.0353 | -0.0098 | 50.8074
18.5 | 1.7934 | 0.04017 | -0.0092 | 44.6453
19 | 1.7914 | 0.04568 | -0.0095 | 39.2163
19.5 | 1.7809 | 0.05266 | -0.0106 | 33.8188
20 | 1.7747 | 0.05954 | -0.0123 | 29.8069

## 123. Re 14M Mach 0.10 (1)
BIGFOIL.COM POLAR EXPORT
NACA63-411 a=0.2
NACA63-411 a=0.2 |  |  |  | Cl Max: | 1.208 | at alpha= | 10 | deg
JavaFoil+Calcfoil stall+Eppler ext transition |  |  |  | L/D Max: | 134.961 | at alpha= | 7.5 | deg
Re: | 14000000 |  |  | Cd Min: | 0.00513 | at alpha= | 0.5 | deg
Mach: | 0.1 |  |  | Cl=0 at alpha= | -2.1017 | deg
|  |  |  | @ Cl=0.1, Cd= | 0.0058903
|  |  |  | @ Cl=0.4, Cd= | 0.0052715
|  |  |  | @ Cl=0.6, Cd= | 0.0056773
alpha (deg) | Cl | Cd | Cm | Cl/Cd
-14.5 | -0.486 | 0.10153 | -0.012 | -4.787
-14 | -0.507 | 0.0957 | -0.012 | -5.295
-13.5 | -0.526 | 0.08972 | -0.012 | -5.864
-13 | -0.543 | 0.08644 | -0.012 | -6.285
-12.5 | -0.559 | 0.07994 | -0.013 | -6.988
-12 | -0.571 | 0.0753 | -0.013 | -7.584
-11.5 | -0.579 | 0.07009 | -0.014 | -8.256
-11 | -0.58 | 0.06443 | -0.015 | -9.003
-10.5 | -0.58 | 0.05718 | -0.016 | -10.145
-10 | -0.574 | 0.05244 | -0.017 | -10.95
-9.5 | -0.684 | 0.00875 | -0.027 | -78.1
-9 | -0.663 | 0.00816 | -0.028 | -81.252
-8.5 | -0.637 | 0.00785 | -0.028 | -81.106
-8 | -0.606 | 0.00763 | -0.028 | -79.387
-7.5 | -0.57 | 0.00736 | -0.029 | -77.366
-7 | -0.53 | 0.00721 | -0.029 | -73.455
-6.5 | -0.485 | 0.00702 | -0.029 | -69.079
-6 | -0.436 | 0.00685 | -0.03 | -63.65
-5.5 | -0.385 | 0.00669 | -0.03 | -57.556
-5 | -0.332 | 0.00651 | -0.031 | -51.022
-4.5 | -0.277 | 0.00638 | -0.031 | -43.487
-4 | -0.221 | 0.00628 | -0.031 | -35.224
-3.5 | -0.164 | 0.00616 | -0.032 | -26.615
-3 | -0.106 | 0.00607 | -0.032 | -17.461
-2.5 | -0.047 | 0.006 | -0.032 | -7.893
-2 | 0.012 | 0.00595 | -0.033 | 1.979
-1.5 | 0.071 | 0.0059 | -0.033 | 12.064
-1 | 0.131 | 0.00588 | -0.034 | 22.237
-0.5 | 0.19 | 0.00563 | -0.034 | 33.806
0 | 0.25 | 0.00549 | -0.035 | 45.512
0.5 | 0.309 | 0.00513 | -0.035 | 60.365
1 | 0.369 | 0.00524 | -0.035 | 70.406
1.5 | 0.428 | 0.0053 | -0.036 | 80.702
2 | 0.487 | 0.00544 | -0.036 | 89.538
2.5 | 0.546 | 0.00554 | -0.037 | 98.684
3 | 0.605 | 0.00569 | -0.037 | 106.336
3.5 | 0.664 | 0.00551 | -0.038 | 120.365
4 | 0.721 | 0.00578 | -0.038 | 124.825
4.5 | 0.779 | 0.00616 | -0.038 | 126.431
5 | 0.835 | 0.00657 | -0.039 | 126.999
5.5 | 0.889 | 0.00723 | -0.039 | 122.948
6 | 0.943 | 0.00758 | -0.04 | 124.294
6.5 | 0.994 | 0.00788 | -0.04 | 126.148
7 | 1.041 | 0.00775 | -0.041 | 134.323
7.5 | 1.084 | 0.00803 | -0.041 | 134.961
8 | 1.124 | 0.0096 | -0.041 | 117.034
8.5 | 1.158 | 0.01009 | -0.042 | 114.82
9 | 1.185 | 0.01054 | -0.042 | 112.439
9.5 | 1.2 | 0.01114 | -0.043 | 107.782
10 | 1.208 | 0.01181 | -0.043 | 102.226
10.5 | 1.206 | 0.0126 | -0.043 | 95.765
11 | 1.197 | 0.01352 | -0.043 | 88.538
11.5 | 1.18 | 0.01454 | -0.044 | 81.154
12 | 1.155 | 0.01574 | -0.044 | 73.389
12.5 | 1.123 | 0.01713 | -0.044 | 65.562
13 | 1.086 | 0.01876 | -0.044 | 57.883
13.5 | 1.038 | 0.02206 | -0.044 | 47.073
14 | 0.988 | 0.02547 | -0.044 | 38.807
14.5 | 0.932 | 0.0309 | -0.044 | 30.173
15 | 0.871 | 0.03986 | -0.043 | 21.84

## 124. Re 14M Mach 0.10 (2)
BIGFOIL.COM POLAR EXPORT
NACA63-411 a=0.2
NACA63-411 a=0.2 |  |  |  | Cl Max: | 1.7767 | at alpha= | 18 | deg
XFOIL ncrit=9 |  |  |  | L/D Max: | 142.952 | at alpha= | 8.5 | deg
Re: | 14000000 |  |  | Cd Min: | 0.06683 | at alpha= | 20 | deg
Mach: | 0.1 |  |  | Cl=0 at alpha= | -2.1395 | deg
|  |  |  | @ Cl=0.1, Cd= | 0.0049753
|  |  |  | @ Cl=0.4, Cd= | 0.0041181
|  |  |  | @ Cl=0.6, Cd= | 0.0043203
alpha (deg) | Cl | Cd | Cm | Cl/Cd
-19.5 | -1.4896 | 0.04967 | -0.0551 | -29.9899
-19 | -1.5401 | 0.03808 | -0.0615 | -40.4438
-18.5 | -1.5652 | 0.0317 | -0.0618 | -49.3754
-18 | -1.5783 | 0.02778 | -0.0586 | -56.8143
-17.5 | -1.592 | 0.02525 | -0.0513 | -63.0495
-17 | -1.5738 | 0.02286 | -0.0477 | -68.8451
-16.5 | -1.543 | 0.02091 | -0.0451 | -73.7924
-16 | -1.5089 | 0.01944 | -0.0424 | -77.6183
-15.5 | -1.4679 | 0.01806 | -0.0406 | -81.2791
-15 | -1.424 | 0.01672 | -0.0392 | -85.1675
-14.5 | -1.379 | 0.01533 | -0.0379 | -89.9543
-14 | -1.3327 | 0.01393 | -0.0367 | -95.6712
-13.5 | -1.2827 | 0.01293 | -0.0358 | -99.2034
-13 | -1.2309 | 0.01211 | -0.0352 | -101.6433
-12.5 | -1.1792 | 0.01121 | -0.0345 | -105.1918
-12 | -1.1259 | 0.0105 | -0.034 | -107.2286
-11.5 | -1.0713 | 0.00996 | -0.0337 | -107.5602
-11 | -1.0161 | 0.00948 | -0.0334 | -107.1835
-10.5 | -0.9605 | 0.00905 | -0.0332 | -106.1326
-10 | -0.905 | 0.00854 | -0.033 | -105.9719
-9.5 | -0.8492 | 0.00808 | -0.0329 | -105.099
-9 | -0.7926 | 0.00773 | -0.0329 | -102.5356
-8.5 | -0.7357 | 0.00743 | -0.0329 | -99.0175
-8 | -0.6786 | 0.00716 | -0.033 | -94.7765
-6.5 | -0.5064 | 0.00642 | -0.0334 | -78.8785
-6 | -0.4488 | 0.00616 | -0.0336 | -72.8571
-5.5 | -0.3911 | 0.00593 | -0.0339 | -65.9528
-5 | -0.3331 | 0.00577 | -0.0342 | -57.7296
-4.5 | -0.275 | 0.00564 | -0.0345 | -48.7589
-4 | -0.2168 | 0.00551 | -0.0348 | -39.3466
-3.5 | -0.1587 | 0.00536 | -0.0352 | -29.6082
-2.5 | -0.0421 | 0.00517 | -0.036 | -8.1431
-2 | 0.0163 | 0.00509 | -0.0365 | 3.2024
-1.5 | 0.0747 | 0.00501 | -0.0369 | 14.9102
-1 | 0.1331 | 0.00493 | -0.0374 | 26.998
-0.5 | 0.1914 | 0.00485 | -0.0379 | 39.4639
0 | 0.2497 | 0.00472 | -0.0384 | 52.9025
0.5 | 0.3078 | 0.00457 | -0.039 | 67.3523
1 | 0.3657 | 0.00431 | -0.0396 | 84.8492
1.5 | 0.4229 | 0.00399 | -0.0402 | 105.99
2 | 0.4805 | 0.00401 | -0.0408 | 119.8254
2.5 | 0.538 | 0.00409 | -0.0413 | 131.5403
3 | 0.5953 | 0.00428 | -0.0418 | 139.0888
4 | 0.7073 | 0.00524 | -0.0425 | 134.9809
4.5 | 0.7631 | 0.00569 | -0.0428 | 134.1125
5 | 0.8187 | 0.00612 | -0.0431 | 133.7745
5.5 | 0.8741 | 0.00652 | -0.0433 | 134.0644
6 | 0.9297 | 0.00686 | -0.0435 | 135.5248
6.5 | 0.985 | 0.00717 | -0.0436 | 137.378
7 | 1.0401 | 0.00746 | -0.0438 | 139.4236
7.5 | 1.0943 | 0.00775 | -0.0437 | 141.2
8 | 1.1444 | 0.00802 | -0.0428 | 142.6933
8.5 | 1.2008 | 0.0084 | -0.0433 | 142.9524
9 | 1.2538 | 0.00888 | -0.0432 | 141.1937
9.5 | 1.3067 | 0.00933 | -0.0431 | 140.0536
10 | 1.3579 | 0.0099 | -0.0427 | 137.1616
10.5 | 1.4081 | 0.0105 | -0.0422 | 134.1048
11 | 1.4573 | 0.01112 | -0.0416 | 131.0522
11.5 | 1.5047 | 0.01182 | -0.0407 | 127.3012
12 | 1.5498 | 0.01259 | -0.0395 | 123.0977
12.5 | 1.5931 | 0.01339 | -0.038 | 118.9768
13 | 1.6341 | 0.01418 | -0.0362 | 115.2398
13.5 | 1.6708 | 0.01504 | -0.0338 | 111.0904
14 | 1.6883 | 0.01598 | -0.0281 | 105.6508
14.5 | 1.7055 | 0.0173 | -0.0234 | 98.5838
15 | 1.7243 | 0.01895 | -0.0198 | 90.9921
15.5 | 1.7409 | 0.02101 | -0.0166 | 82.8605
16 | 1.7473 | 0.02406 | -0.0133 | 72.6226
16.5 | 1.7733 | 0.02598 | -0.0119 | 68.2564
17 | 1.769 | 0.03046 | -0.0095 | 58.0762
17.5 | 1.766 | 0.03529 | -0.008 | 50.0425
18 | 1.7767 | 0.03915 | -0.0076 | 45.3819
18.5 | 1.776 | 0.04456 | -0.0077 | 39.8564
19 | 1.7709 | 0.05089 | -0.0085 | 34.7986
19.5 | 1.7564 | 0.05883 | -0.0103 | 29.8555
20 | 1.7457 | 0.06683 | -0.0129 | 26.1215

## 125. Re 14M Mach 0.25 (1)
BIGFOIL.COM POLAR EXPORT
NACA63-411 a=0.2
NACA63-411 a=0.2 |  |  |  | Cl Max: | 1.186 | at alpha= | 9.5 | deg
JavaFoil+Calcfoil stall+Eppler ext transition |  |  |  | L/D Max: | 132.976 | at alpha= | 7 | deg
Re: | 14000000 |  |  | Cd Min: | 0.00516 | at alpha= | 0.5 | deg
Mach: | 0.25 |  |  | Cl=0 at alpha= | -2.0984 | deg
|  |  |  | @ Cl=0.1, Cd= | 0.005929
|  |  |  | @ Cl=0.4, Cd= | 0.0053175
|  |  |  | @ Cl=0.6, Cd= | 0.10128
alpha (deg) | Cl | Cd | Cm | Cl/Cd
-13.5 | -0.26 | 0.09705 | -0.012 | -2.678
-13 | -0.317 | 0.09138 | -0.013 | -3.469
-12.5 | -0.368 | 0.08504 | -0.013 | -4.328
-12 | -0.413 | 0.08061 | -0.013 | -5.126
-11.5 | -0.451 | 0.07466 | -0.013 | -6.04
-11 | -0.476 | 0.06924 | -0.014 | -6.87
-10.5 | -0.493 | 0.06579 | -0.014 | -7.499
-10 | -0.505 | 0.06065 | -0.014 | -8.332
-9.5 | -0.51 | 0.05644 | -0.015 | -9.035
-9 | -0.511 | 0.05004 | -0.017 | -10.207
-8.5 | -0.614 | 0.00822 | -0.029 | -74.681
-8 | -0.594 | 0.00795 | -0.029 | -74.663
-7.5 | -0.565 | 0.00764 | -0.03 | -74.056
-7 | -0.531 | 0.00737 | -0.03 | -72.035
-6.5 | -0.489 | 0.00713 | -0.03 | -68.556
-6 | -0.442 | 0.00696 | -0.031 | -63.545
-5.5 | -0.392 | 0.00678 | -0.031 | -57.811
-5 | -0.339 | 0.0066 | -0.031 | -51.342
-4.5 | -0.284 | 0.00646 | -0.032 | -43.921
-4 | -0.227 | 0.00634 | -0.032 | -35.712
-3.5 | -0.168 | 0.00623 | -0.033 | -27.019
-3 | -0.109 | 0.00612 | -0.033 | -17.77
-2.5 | -0.049 | 0.00604 | -0.033 | -8.045
-2 | 0.012 | 0.00597 | -0.034 | 2.025
-1.5 | 0.073 | 0.00596 | -0.034 | 12.266
-1 | 0.134 | 0.00589 | -0.035 | 22.804
-0.5 | 0.196 | 0.00568 | -0.035 | 34.463
0 | 0.257 | 0.00552 | -0.035 | 46.496
0.5 | 0.318 | 0.00516 | -0.036 | 61.553
1 | 0.379 | 0.00529 | -0.036 | 71.601
1.5 | 0.44 | 0.00537 | -0.037 | 81.903
2 | 0.501 | 0.0055 | -0.037 | 90.996
2.5 | 0.561 | 0.00559 | -0.038 | 100.377
3 | 0.622 | 0.00574 | -0.038 | 108.315
3.5 | 0.682 | 0.00559 | -0.039 | 121.994
4 | 0.741 | 0.00586 | -0.039 | 126.536
4.5 | 0.8 | 0.00629 | -0.039 | 127.143
5 | 0.857 | 0.00675 | -0.04 | 126.929
5.5 | 0.912 | 0.00741 | -0.04 | 123.13
6 | 0.966 | 0.00784 | -0.041 | 123.25
6.5 | 1.017 | 0.00772 | -0.041 | 131.749
7 | 1.063 | 0.00799 | -0.042 | 132.976
7.5 | 1.104 | 0.00959 | -0.042 | 115.14
8 | 1.14 | 0.01006 | -0.043 | 113.309
8.5 | 1.167 | 0.01056 | -0.043 | 110.526
9 | 1.184 | 0.01127 | -0.043 | 105.048
9.5 | 1.186 | 0.01207 | -0.043 | 98.287
10 | 1.175 | 0.01293 | -0.044 | 90.92
10.5 | 1.151 | 0.014 | -0.044 | 82.22
11 | 1.113 | 0.01546 | -0.044 | 71.98
11.5 | 1.061 | 0.01715 | -0.044 | 61.852
12 | 0.994 | 0.01961 | -0.044 | 50.706
12.5 | 0.91 | 0.0241 | -0.044 | 37.777
13 | 0.827 | 0.02666 | -0.044 | 31.039
13.5 | 0.731 | 0.03217 | -0.044 | 22.721
14 | 0.618 | 0.04641 | -0.042 | 13.323
14.5 | 0.476 | 0.10128 | -0.027 | 4.701

## 126. Re 14M Mach 0.25 (2)
BIGFOIL.COM POLAR EXPORT
NACA63-411 a=0.2
NACA63-411 a=0.2 |  |  |  | Cl Max: | 1.704 | at alpha= | 15.5 | deg
XFOIL ncrit=9 |  |  |  | L/D Max: | 143.613 | at alpha= | 3 | deg
Re: | 14000000 |  |  | Cd Min: | 0.2083 | at alpha= | -18 | deg
Mach: | 0.25 |  |  | Cl=0 at alpha= | -2.1416 | deg
|  |  |  | @ Cl=0.1, Cd= | 0.0050003
|  |  |  | @ Cl=0.4, Cd= | 0.0041794
|  |  |  | @ Cl=0.6, Cd= | 0.0042413
alpha (deg) | Cl | Cd | Cm | Cl/Cd
-18 | -0.697 | 0.2083 | 0.0495 | -3.3461
-17.5 | -0.6903 | 0.19635 | 0.0432 | -3.5157
-17 | -0.675 | 0.18842 | 0.0384 | -3.5824
-16.5 | -0.6775 | 0.17448 | 0.031 | -3.883
-15.5 | -0.6867 | 0.14933 | 0.0171 | -4.5985
-15 | -0.7191 | 0.13048 | 0.0056 | -5.5112
-14.5 | -1.0897 | 0.04885 | -0.0589 | -22.3071
-14 | -1.1557 | 0.0377 | -0.0649 | -30.6552
-13.5 | -1.2288 | 0.03064 | -0.0579 | -40.1044
-13 | -1.2619 | 0.0215 | -0.053 | -58.693
-12.5 | -1.231 | 0.01734 | -0.0498 | -70.9919
-12 | -1.1858 | 0.01451 | -0.0472 | -81.7229
-11.5 | -1.1327 | 0.01263 | -0.0451 | -89.6833
-11 | -1.0749 | 0.0114 | -0.0433 | -94.2895
-10.5 | -1.0163 | 0.01032 | -0.0418 | -98.4787
-10 | -0.9556 | 0.00963 | -0.0406 | -99.2316
-9.5 | -0.8945 | 0.00907 | -0.0395 | -98.6218
-9 | -0.834 | 0.00842 | -0.0386 | -99.0499
-8.5 | -0.773 | 0.00793 | -0.0379 | -97.4779
-8 | -0.7118 | 0.00756 | -0.0373 | -94.1534
-7.5 | -0.6505 | 0.00724 | -0.0369 | -89.8481
-7 | -0.5891 | 0.00703 | -0.0366 | -83.798
-6.5 | -0.5283 | 0.00671 | -0.0363 | -78.7332
-6 | -0.4678 | 0.00635 | -0.0361 | -73.6693
-5.5 | -0.4071 | 0.00607 | -0.0361 | -67.0675
-5 | -0.3464 | 0.00585 | -0.0361 | -59.2137
-4.5 | -0.2857 | 0.00569 | -0.0362 | -50.2109
-3.5 | -0.1644 | 0.00541 | -0.0367 | -30.3882
-3 | -0.1039 | 0.00528 | -0.037 | -19.678
-2.5 | -0.0433 | 0.0052 | -0.0373 | -8.3269
-2 | 0.0171 | 0.00511 | -0.0377 | 3.3464
-1.5 | 0.0776 | 0.00503 | -0.0381 | 15.4274
-1 | 0.138 | 0.00495 | -0.0386 | 27.8788
-0.5 | 0.1984 | 0.00487 | -0.0391 | 40.7392
0 | 0.2585 | 0.00474 | -0.0396 | 54.5359
0.5 | 0.3186 | 0.00458 | -0.0402 | 69.5633
1 | 0.3784 | 0.0043 | -0.0408 | 88
1.5 | 0.4375 | 0.00397 | -0.0415 | 110.2015
2 | 0.4971 | 0.004 | -0.042 | 124.275
2.5 | 0.5566 | 0.00411 | -0.0425 | 135.4258
3 | 0.6161 | 0.00429 | -0.043 | 143.6131
3.5 | 0.6738 | 0.00485 | -0.0433 | 138.9278
4 | 0.7319 | 0.00531 | -0.0436 | 137.8343
4.5 | 0.7895 | 0.00581 | -0.0437 | 135.8864
5 | 0.8471 | 0.00626 | -0.0438 | 135.3195
5.5 | 0.9046 | 0.00672 | -0.0438 | 134.6131
6 | 0.9626 | 0.00705 | -0.0439 | 136.539
6.5 | 1.0204 | 0.00738 | -0.0438 | 138.2656
7 | 1.0778 | 0.00773 | -0.0436 | 139.4308
7.5 | 1.1344 | 0.00806 | -0.0432 | 140.7444
8 | 1.1889 | 0.00834 | -0.0423 | 142.554
8.5 | 1.2457 | 0.00884 | -0.0419 | 140.9163
9 | 1.3016 | 0.00934 | -0.0414 | 139.3576
9.5 | 1.3556 | 0.00998 | -0.0404 | 135.8317
10 | 1.4084 | 0.01068 | -0.0393 | 131.8727
10.5 | 1.46 | 0.01139 | -0.0379 | 128.1826
11 | 1.5085 | 0.01224 | -0.036 | 123.2435
11.5 | 1.5545 | 0.01314 | -0.0337 | 118.3029
12 | 1.5973 | 0.01405 | -0.0309 | 113.6868
12.5 | 1.6266 | 0.01506 | -0.0259 | 108.008
13 | 1.6405 | 0.01646 | -0.0193 | 99.6659
13.5 | 1.6586 | 0.01834 | -0.0145 | 90.4362
14 | 1.6748 | 0.02074 | -0.0105 | 80.7522
14.5 | 1.6886 | 0.02369 | -0.0071 | 71.279
15 | 1.6989 | 0.02722 | -0.0043 | 62.4137
15.5 | 1.704 | 0.03149 | -0.0021 | 54.1124
16 | 1.7036 | 0.03662 | -0.0007 | 46.521
16.5 | 1.7005 | 0.04253 | -0.0002 | 39.9835
17 | 1.6847 | 0.05034 | -0.001 | 33.4664
17.5 | 1.6651 | 0.05932 | -0.0032 | 28.0698
18 | 1.6477 | 0.06878 | -0.0064 | 23.9561
18.5 | 1.6214 | 0.08015 | -0.0113 | 20.2296
19 | 1.5885 | 0.09329 | -0.0179 | 17.0275
19.5 | 1.5526 | 0.10772 | -0.026 | 14.4133
20 | 1.518 | 0.12268 | -0.035 | 12.3737

## 127. Re 14M Mach 0.50 (1)
BIGFOIL.COM POLAR EXPORT
NACA63-411 a=0.2
NACA63-411 a=0.2 |  |  |  | Cl Max: | 1.183 | at alpha= | 20 | deg
JavaFoil+Calcfoil stall+Eppler ext transition |  |  |  | L/D Max: | 127.936 | at alpha= | 4 | deg
Re: | 14000000 |  |  | Cd Min: | 0.00532 | at alpha= | 0.5 | deg
Mach: | 0.5 |  |  | Cl=0 at alpha= | -2.097 | deg
|  |  |  | @ Cl=0.1, Cd= | 0.0061068
|  |  |  | @ Cl=0.4, Cd= | 0.0054391
|  |  |  | @ Cl=0.6, Cd= | 0.0056698
alpha (deg) | Cl | Cd | Cm | Cl/Cd
-20 | -0.978 | 0.16151 | -0.015 | -6.053
-19.5 | -0.954 | 0.14709 | -0.015 | -6.486
-19 | -0.927 | 0.14119 | -0.015 | -6.564
-18.5 | -0.898 | 0.13514 | -0.015 | -6.648
-18 | -0.871 | 0.12966 | -0.015 | -6.719
-17.5 | -0.845 | 0.12338 | -0.016 | -6.845
-17 | -0.818 | 0.11481 | -0.016 | -7.124
-16.5 | -0.79 | 0.11581 | -0.016 | -6.825
-16 | -0.763 | 0.11028 | -0.016 | -6.916
-15.5 | -0.735 | 0.10374 | -0.016 | -7.089
-15 | -0.711 | 0.09408 | -0.017 | -7.561
-14.5 | -0.69 | 0.08237 | -0.018 | -8.381
-14 | -0.672 | 0.07008 | -0.02 | -9.587
-13.5 | -0.625 | 0.09111 | -0.016 | -6.858
-13 | -0.598 | 0.08317 | -0.016 | -7.195
-12.5 | -0.573 | 0.07636 | -0.017 | -7.503
-12 | -0.549 | 0.06836 | -0.018 | -8.03
-11.5 | -0.53 | 0.05705 | -0.021 | -9.282
-11 | -0.577 | 0.01417 | -0.029 | -40.69
-10.5 | -0.459 | 0.07241 | -0.015 | -6.342
-10 | -0.433 | 0.06379 | -0.016 | -6.78
-9.5 | -0.407 | 0.05727 | -0.017 | -7.098
-9 | -0.382 | 0.05076 | -0.019 | -7.529
-8.5 | -0.427 | 0.00985 | -0.032 | -43.345
-8 | -0.4 | 0.00862 | -0.033 | -46.468
-7.5 | -0.295 | 0.05039 | -0.016 | -5.856
-7 | -0.268 | 0.04669 | -0.016 | -5.738
-6.5 | -0.241 | 0.04198 | -0.018 | -5.747
-6 | -0.339 | 0.00764 | -0.034 | -44.421
-5.5 | -0.382 | 0.00742 | -0.035 | -51.444
-5 | -0.351 | 0.00716 | -0.035 | -49.045
-4.5 | -0.303 | 0.00686 | -0.036 | -44.186
-4 | -0.247 | 0.00668 | -0.036 | -36.91
-3.5 | -0.185 | 0.00652 | -0.036 | -28.405
-3 | -0.121 | 0.00633 | -0.037 | -19.048
-2.5 | -0.054 | 0.00624 | -0.037 | -8.664
-2 | 0.013 | 0.00616 | -0.038 | 2.19
-1.5 | 0.082 | 0.00612 | -0.038 | 13.336
-1 | 0.15 | 0.00607 | -0.039 | 24.729
-0.5 | 0.219 | 0.00588 | -0.039 | 37.171
0 | 0.287 | 0.00572 | -0.04 | 50.18
0.5 | 0.355 | 0.00532 | -0.04 | 66.781
1 | 0.423 | 0.0055 | -0.041 | 76.991
1.5 | 0.491 | 0.00564 | -0.041 | 87.04
2 | 0.559 | 0.00578 | -0.042 | 96.718
2.5 | 0.626 | 0.0056 | -0.042 | 111.833
3 | 0.694 | 0.00577 | -0.043 | 120.304
3.5 | 0.761 | 0.00597 | -0.043 | 127.508
4 | 0.826 | 0.00646 | -0.044 | 127.936
4.5 | 0.89 | 0.00706 | -0.044 | 126.157
5 | 0.951 | 0.0077 | -0.045 | 123.529
5.5 | 1.007 | 0.00929 | -0.045 | 108.428
6 | 1.058 | 0.00984 | -0.045 | 107.582
6.5 | 1.099 | 0.01054 | -0.046 | 104.25
7 | 1.121 | 0.01134 | -0.046 | 98.839
7.5 | 1.114 | 0.01237 | -0.046 | 90.059
8 | 1.037 | 0.0138 | -0.047 | 75.132
8.5 | 0.685 | 0.01623 | -0.047 | 42.234
9 | 0.718 | 0.01602 | -0.047 | 44.828
9.5 | 0.744 | 0.01831 | -0.047 | 40.616
10 | 0.758 | 0.02346 | -0.046 | 32.31
10.5 | 0.802 | 0.02032 | -0.048 | 39.48
11 | 0.824 | 0.02406 | -0.048 | 34.256
11.5 | 0.735 | 0.07631 | -0.03 | 9.638
12 | 0.883 | 0.02593 | -0.049 | 34.049
12.5 | 0.899 | 0.03193 | -0.048 | 28.17
13 | 0.889 | 0.05027 | -0.045 | 17.678
13.5 | 0.96 | 0.03288 | -0.049 | 29.197
14 | 0.969 | 0.04275 | -0.048 | 22.657
14.5 | 0.983 | 0.05211 | -0.047 | 18.86
15 | 0.947 | 0.08491 | -0.04 | 11.155
15.5 | 1.039 | 0.05473 | -0.048 | 18.984
16 | 0.994 | 0.10363 | -0.04 | 9.594
16.5 | 1.012 | 0.11629 | -0.039 | 8.699
17 | 1.021 | 0.13801 | -0.035 | 7.401
17.5 | 1.051 | 0.14034 | -0.037 | 7.488
18 | 1.074 | 0.16761 | -0.036 | 6.408
18.5 | 1.099 | 0.16507 | -0.037 | 6.657
19 | 1.127 | 0.16861 | -0.038 | 6.682
19.5 | 1.155 | 0.17239 | -0.039 | 6.7
20 | 1.183 | 0.1764 | -0.04 | 6.707

## 128. Re 14M Mach 0.50 (2)
BIGFOIL.COM POLAR EXPORT
NACA63-411 a=0.2
NACA63-411 a=0.2 |  |  |  | Cl Max: | 1.4242 | at alpha= | 8.5 | deg
XFOIL ncrit=9 |  |  |  | L/D Max: | 155.17 | at alpha= | 3.5 | deg
Re: | 14000000 |  |  | Cd Min: | 0.01182 | at alpha= | 8.5 | deg
Mach: | 0.5 |  |  | Cl=0 at alpha= | -99 | deg
|  |  |  | @ Cl=0.1, Cd= | 0.00485
|  |  |  | @ Cl=0.4, Cd= | 0.0044906
|  |  |  | @ Cl=0.6, Cd= | 0.0041112
alpha (deg) | Cl | Cd | Cm | Cl/Cd
0 | 0.2988 | 0.00485 | -0.0449 | 61.6082
0.5 | 0.3677 | 0.00468 | -0.0455 | 78.5684
1 | 0.4359 | 0.00428 | -0.0462 | 101.8458
1.5 | 0.5041 | 0.00396 | -0.0469 | 127.298
2 | 0.5729 | 0.00404 | -0.0474 | 141.8069
2.5 | 0.6414 | 0.00422 | -0.0478 | 151.9905
3.5 | 0.7774 | 0.00501 | -0.0481 | 155.1697
4 | 0.8435 | 0.00567 | -0.0478 | 148.7654
4.5 | 0.9093 | 0.00637 | -0.0472 | 142.7473
5 | 0.975 | 0.00706 | -0.0462 | 138.102
5.5 | 1.0427 | 0.00755 | -0.0452 | 138.106
6 | 1.1114 | 0.00799 | -0.044 | 139.0989
6.5 | 1.1798 | 0.00848 | -0.0423 | 139.1274
7 | 1.2476 | 0.009 | -0.0401 | 138.6222
7.5 | 1.3135 | 0.00951 | -0.0371 | 138.1178
8 | 1.3771 | 0.01023 | -0.0332 | 134.6139
8.5 | 1.4242 | 0.01182 | -0.0266 | 120.4907

## 129. Re 16M Mach 0.00 (1)
BIGFOIL.COM POLAR EXPORT
NACA63-411 a=0.2
NACA63-411 a=0.2 |  |  |  | Cl Max: | 1.214 | at alpha= | 10.5 | deg
JavaFoil+Calcfoil stall+Eppler ext transition |  |  |  | L/D Max: | 138.254 | at alpha= | 7.5 | deg
Re: | 16000000 |  |  | Cd Min: | 0.00518 | at alpha= | 0.5 | deg
Mach: | 0 |  |  | Cl=0 at alpha= | -2.1017 | deg
|  |  |  | @ Cl=0.1, Cd= | 0.0058351
|  |  |  | @ Cl=0.4, Cd= | 0.0052903
|  |  |  | @ Cl=0.6, Cd= | 0.0056062
alpha (deg) | Cl | Cd | Cm | Cl/Cd
-14.5 | -0.521 | 0.09937 | -0.012 | -5.243
-14 | -0.539 | 0.09412 | -0.012 | -5.722
-13.5 | -0.554 | 0.08852 | -0.013 | -6.264
-13 | -0.568 | 0.08461 | -0.013 | -6.715
-12.5 | -0.58 | 0.07827 | -0.013 | -7.415
-12 | -0.589 | 0.07365 | -0.014 | -8.001
-11.5 | -0.594 | 0.06836 | -0.014 | -8.693
-11 | -0.594 | 0.06214 | -0.015 | -9.558
-10.5 | -0.589 | 0.05725 | -0.016 | -10.285
-10 | -0.676 | 0.01203 | -0.026 | -56.178
-9.5 | -0.69 | 0.00824 | -0.027 | -83.653
-9 | -0.667 | 0.00797 | -0.028 | -83.612
-8.5 | -0.639 | 0.00767 | -0.028 | -83.36
-8 | -0.607 | 0.00744 | -0.028 | -81.52
-7.5 | -0.57 | 0.00723 | -0.029 | -78.777
-7 | -0.529 | 0.00702 | -0.029 | -75.342
-6.5 | -0.484 | 0.00688 | -0.029 | -70.267
-6 | -0.435 | 0.00672 | -0.03 | -64.668
-5.5 | -0.384 | 0.00656 | -0.03 | -58.47
-5 | -0.331 | 0.00641 | -0.03 | -51.576
-4.5 | -0.276 | 0.00628 | -0.031 | -43.983
-4 | -0.22 | 0.00618 | -0.031 | -35.666
-3.5 | -0.163 | 0.00609 | -0.032 | -26.835
-3 | -0.106 | 0.006 | -0.032 | -17.602
-2.5 | -0.047 | 0.0059 | -0.032 | -7.985
-2 | 0.012 | 0.00589 | -0.033 | 1.988
-1.5 | 0.071 | 0.00584 | -0.033 | 12.126
-1 | 0.13 | 0.00583 | -0.034 | 22.321
-0.5 | 0.189 | 0.00565 | -0.034 | 33.553
0 | 0.249 | 0.00554 | -0.034 | 44.907
0.5 | 0.308 | 0.00518 | -0.035 | 59.441
1 | 0.367 | 0.00524 | -0.035 | 70.072
1.5 | 0.426 | 0.00533 | -0.036 | 79.878
2 | 0.485 | 0.0054 | -0.036 | 89.715
2.5 | 0.544 | 0.0055 | -0.036 | 98.817
3 | 0.602 | 0.00561 | -0.037 | 107.326
3.5 | 0.661 | 0.00555 | -0.037 | 119.041
4 | 0.718 | 0.00583 | -0.038 | 123.077
4.5 | 0.775 | 0.00618 | -0.038 | 125.39
5 | 0.831 | 0.00652 | -0.039 | 127.352
5.5 | 0.885 | 0.00714 | -0.039 | 123.963
6 | 0.938 | 0.00745 | -0.04 | 126.007
6.5 | 0.989 | 0.00767 | -0.04 | 128.919
7 | 1.037 | 0.00758 | -0.04 | 136.811
7.5 | 1.08 | 0.00782 | -0.041 | 138.254
8 | 1.121 | 0.00812 | -0.041 | 137.972
8.5 | 1.156 | 0.00979 | -0.042 | 118.138
9 | 1.184 | 0.01021 | -0.042 | 115.984
9.5 | 1.203 | 0.01076 | -0.042 | 111.738
10 | 1.212 | 0.01137 | -0.043 | 106.643
10.5 | 1.214 | 0.0121 | -0.043 | 100.38
11 | 1.208 | 0.01292 | -0.043 | 93.511
11.5 | 1.196 | 0.01379 | -0.044 | 86.725
12 | 1.176 | 0.01471 | -0.044 | 79.949
12.5 | 1.149 | 0.01617 | -0.044 | 71.021
13 | 1.117 | 0.0176 | -0.044 | 63.443
13.5 | 1.077 | 0.01997 | -0.044 | 53.936
14 | 1.033 | 0.02289 | -0.044 | 45.13
14.5 | 0.988 | 0.02577 | -0.044 | 38.351
15 | 0.935 | 0.03163 | -0.044 | 29.568
15.5 | 0.899 | 0.03122 | -0.045 | 28.789

## 130. Re 16M Mach 0.00 (2)
BIGFOIL.COM POLAR EXPORT
NACA63-411 a=0.2
NACA63-411 a=0.2 |  |  |  | Cl Max: | 1.8057 | at alpha= | 19 | deg
XFOIL ncrit=9 |  |  |  | L/D Max: | 146.528 | at alpha= | 8.5 | deg
Re: | 16000000 |  |  | Cd Min: | 0.05634 | at alpha= | 20 | deg
Mach: | 0 |  |  | Cl=0 at alpha= | -2.1371 | deg
|  |  |  | @ Cl=0.1, Cd= | 0.0049031
|  |  |  | @ Cl=0.4, Cd= | 0.0041983
|  |  |  | @ Cl=0.6, Cd= | 0.0044209
alpha (deg) | Cl | Cd | Cm | Cl/Cd
-20 | -1.6372 | 0.03473 | -0.0593 | -47.1408
-19.5 | -1.6517 | 0.02976 | -0.0584 | -55.5007
-19 | -1.6605 | 0.02633 | -0.055 | -63.0649
-18.5 | -1.6682 | 0.02418 | -0.0484 | -68.9909
-18 | -1.6493 | 0.02242 | -0.0447 | -73.5638
-17.5 | -1.6191 | 0.0208 | -0.0423 | -77.8413
-17 | -1.5833 | 0.01937 | -0.0405 | -81.7398
-16.5 | -1.5465 | 0.0182 | -0.0384 | -84.9725
-16 | -1.505 | 0.01713 | -0.0369 | -87.8576
-15.5 | -1.4614 | 0.01596 | -0.0358 | -91.5664
-15 | -1.4165 | 0.01479 | -0.0348 | -95.7742
-14.5 | -1.3701 | 0.01367 | -0.034 | -100.2268
-14 | -1.3217 | 0.01271 | -0.0334 | -103.989
-13.5 | -1.271 | 0.01199 | -0.0329 | -106.005
-13 | -1.2202 | 0.01121 | -0.0325 | -108.8492
-12.5 | -1.1687 | 0.01046 | -0.0321 | -111.7304
-12 | -1.1155 | 0.00992 | -0.0319 | -112.4496
-11.5 | -1.0616 | 0.00946 | -0.0318 | -112.2199
-11 | -1.0072 | 0.00903 | -0.0317 | -111.5393
-10.5 | -0.9523 | 0.00863 | -0.0317 | -110.3476
-10 | -0.8975 | 0.00819 | -0.0317 | -109.5849
-9.5 | -0.8423 | 0.00777 | -0.0317 | -108.4041
-9 | -0.7864 | 0.00745 | -0.0318 | -105.557
-8.5 | -0.7302 | 0.00718 | -0.032 | -101.6992
-8 | -0.6737 | 0.00693 | -0.0322 | -97.215
-7 | -0.56 | 0.0065 | -0.0326 | -86.1538
-6.5 | -0.503 | 0.00628 | -0.0329 | -80.0955
-6 | -0.4459 | 0.00602 | -0.0331 | -74.0698
-5.5 | -0.3887 | 0.00579 | -0.0334 | -67.133
-5 | -0.3312 | 0.00564 | -0.0338 | -58.7234
-4.5 | -0.2735 | 0.00552 | -0.0341 | -49.5471
-3.5 | -0.1579 | 0.00526 | -0.0349 | -30.019
-3 | -0.1001 | 0.00516 | -0.0353 | -19.3992
-2.5 | -0.0421 | 0.00508 | -0.0358 | -8.2874
-2 | 0.0159 | 0.005 | -0.0362 | 3.18
-1.5 | 0.074 | 0.00493 | -0.0367 | 15.0101
-1 | 0.132 | 0.00487 | -0.0372 | 27.1047
-0.5 | 0.1901 | 0.0048 | -0.0377 | 39.6042
0 | 0.248 | 0.00467 | -0.0382 | 53.1049
0.5 | 0.3059 | 0.00454 | -0.0387 | 67.3789
1 | 0.3635 | 0.00441 | -0.0393 | 82.4263
1.5 | 0.4204 | 0.00408 | -0.04 | 103.0392
2 | 0.4775 | 0.0041 | -0.0406 | 116.4634
2.5 | 0.5347 | 0.00413 | -0.0411 | 129.4673
3 | 0.5914 | 0.00435 | -0.0416 | 135.954
3.5 | 0.6472 | 0.00481 | -0.042 | 134.553
4 | 0.703 | 0.00523 | -0.0424 | 134.4168
4.5 | 0.7587 | 0.00562 | -0.0427 | 135
5 | 0.8141 | 0.00603 | -0.043 | 135.0083
5.5 | 0.8693 | 0.00641 | -0.0432 | 135.6162
6 | 0.9247 | 0.00673 | -0.0435 | 137.3997
6.5 | 0.9798 | 0.00703 | -0.0437 | 139.3741
7 | 1.0346 | 0.00731 | -0.044 | 141.5321
7.5 | 1.089 | 0.0076 | -0.0441 | 143.2895
8 | 1.1419 | 0.0079 | -0.044 | 144.5443
8.5 | 1.1942 | 0.00815 | -0.0437 | 146.5276
9 | 1.247 | 0.00861 | -0.0437 | 144.8316
9.5 | 1.2997 | 0.00902 | -0.0437 | 144.0909
10 | 1.3507 | 0.00956 | -0.0435 | 141.2866
10.5 | 1.4009 | 0.01012 | -0.0432 | 138.4289
11 | 1.4502 | 0.0107 | -0.0428 | 135.5327
11.5 | 1.4981 | 0.01134 | -0.0421 | 132.1076
12 | 1.5439 | 0.01206 | -0.0412 | 128.0182
12.5 | 1.5883 | 0.01278 | -0.0402 | 124.2801
13 | 1.6312 | 0.01349 | -0.0389 | 120.9192
13.5 | 1.6711 | 0.01426 | -0.0372 | 117.1879
14 | 1.7068 | 0.01509 | -0.0349 | 113.108
14.5 | 1.7212 | 0.01604 | -0.0288 | 107.3067
15 | 1.7385 | 0.01734 | -0.0245 | 100.2595
15.5 | 1.7563 | 0.01898 | -0.0209 | 92.5342
16 | 1.7667 | 0.02137 | -0.0174 | 82.672
16.5 | 1.7915 | 0.02308 | -0.0156 | 77.6213
17 | 1.7883 | 0.02705 | -0.0125 | 66.1109
18.5 | 1.8043 | 0.03897 | -0.0092 | 46.2997
19 | 1.8057 | 0.04402 | -0.0092 | 41.02
19.5 | 1.8024 | 0.04996 | -0.01 | 36.0769
20 | 1.7987 | 0.05634 | -0.0114 | 31.9258

## 131. Re 16M Mach 0.10 (1)
BIGFOIL.COM POLAR EXPORT
NACA63-411 a=0.2
NACA63-411 a=0.2 |  |  |  | Cl Max: | 1.209 | at alpha= | 10 | deg
JavaFoil+Calcfoil stall+Eppler ext transition |  |  |  | L/D Max: | 138.517 | at alpha= | 7.5 | deg
Re: | 16000000 |  |  | Cd Min: | 0.00517 | at alpha= | 0.5 | deg
Mach: | 0.1 |  |  | Cl=0 at alpha= | -2.1017 | deg
|  |  |  | @ Cl=0.1, Cd= | 0.0058603
|  |  |  | @ Cl=0.4, Cd= | 0.0052878
|  |  |  | @ Cl=0.6, Cd= | 0.005639
alpha (deg) | Cl | Cd | Cm | Cl/Cd
-14.5 | -0.486 | 0.10055 | -0.012 | -4.833
-14 | -0.507 | 0.09477 | -0.012 | -5.349
-13.5 | -0.526 | 0.0905 | -0.012 | -5.812
-13 | -0.543 | 0.08565 | -0.013 | -6.345
-12.5 | -0.559 | 0.0799 | -0.013 | -6.993
-12 | -0.571 | 0.07442 | -0.013 | -7.676
-11.5 | -0.579 | 0.06967 | -0.014 | -8.312
-11 | -0.581 | 0.06364 | -0.015 | -9.127
-10.5 | -0.578 | 0.05899 | -0.016 | -9.792
-10 | -0.577 | 0.05058 | -0.018 | -11.403
-9.5 | -0.684 | 0.00862 | -0.027 | -79.291
-9 | -0.663 | 0.00804 | -0.028 | -82.469
-8.5 | -0.637 | 0.00771 | -0.028 | -82.562
-8 | -0.606 | 0.0075 | -0.028 | -80.72
-7.5 | -0.57 | 0.00724 | -0.029 | -78.659
-7 | -0.53 | 0.00709 | -0.029 | -74.743
-6.5 | -0.485 | 0.0069 | -0.029 | -70.266
-6 | -0.436 | 0.00674 | -0.03 | -64.725
-5.5 | -0.385 | 0.00657 | -0.03 | -58.598
-5 | -0.332 | 0.00642 | -0.031 | -51.708
-4.5 | -0.277 | 0.00628 | -0.031 | -44.13
-4 | -0.221 | 0.00618 | -0.031 | -35.806
-3.5 | -0.164 | 0.00609 | -0.032 | -26.955
-3 | -0.106 | 0.006 | -0.032 | -17.687
-2.5 | -0.047 | 0.00595 | -0.032 | -7.96
-2 | 0.012 | 0.0059 | -0.033 | 1.994
-1.5 | 0.071 | 0.00587 | -0.033 | 12.131
-1 | 0.131 | 0.00585 | -0.034 | 22.378
-0.5 | 0.19 | 0.00564 | -0.034 | 33.743
0 | 0.25 | 0.00558 | -0.035 | 44.766
0.5 | 0.309 | 0.00517 | -0.035 | 59.805
1 | 0.369 | 0.00523 | -0.035 | 70.524
1.5 | 0.428 | 0.00534 | -0.036 | 80.138
2 | 0.487 | 0.00539 | -0.036 | 90.35
2.5 | 0.546 | 0.00552 | -0.037 | 99.002
3 | 0.605 | 0.00565 | -0.037 | 107.142
3.5 | 0.664 | 0.00589 | -0.038 | 112.747
4 | 0.721 | 0.00588 | -0.038 | 122.806
4.5 | 0.779 | 0.00622 | -0.038 | 125.131
5 | 0.835 | 0.00653 | -0.039 | 127.745
5.5 | 0.889 | 0.00714 | -0.039 | 124.613
6 | 0.943 | 0.00752 | -0.04 | 125.364
6.5 | 0.994 | 0.00776 | -0.04 | 128.105
7 | 1.041 | 0.00758 | -0.041 | 137.375
7.5 | 1.085 | 0.00783 | -0.041 | 138.517
8 | 1.124 | 0.00821 | -0.041 | 136.954
8.5 | 1.159 | 0.00988 | -0.042 | 117.233
9 | 1.186 | 0.01031 | -0.042 | 114.981
9.5 | 1.202 | 0.01089 | -0.043 | 110.344
10 | 1.209 | 0.01153 | -0.043 | 104.88
10.5 | 1.208 | 0.01228 | -0.043 | 98.355
11 | 1.199 | 0.01316 | -0.043 | 91.098
11.5 | 1.181 | 0.01429 | -0.044 | 82.615
12 | 1.157 | 0.01528 | -0.044 | 75.698
12.5 | 1.125 | 0.01662 | -0.044 | 67.694
13 | 1.087 | 0.01833 | -0.044 | 59.303
13.5 | 1.04 | 0.02138 | -0.044 | 48.643
14 | 0.991 | 0.02438 | -0.044 | 40.669
14.5 | 0.94 | 0.02795 | -0.044 | 33.634
15 | 0.884 | 0.03348 | -0.044 | 26.418

## 132. Re 16M Mach 0.10 (2)
BIGFOIL.COM POLAR EXPORT
NACA63-411 a=0.2
NACA63-411 a=0.2 |  |  |  | Cl Max: | 1.7883 | at alpha= | 18.5 | deg
XFOIL ncrit=9 |  |  |  | L/D Max: | 146.265 | at alpha= | 8.5 | deg
Re: | 16000000 |  |  | Cd Min: | 0.07297 | at alpha= | -20 | deg
Mach: | 0.1 |  |  | Cl=0 at alpha= | -2.1378 | deg
|  |  |  | @ Cl=0.1, Cd= | 0.0049038
|  |  |  | @ Cl=0.4, Cd= | 0.0042127
|  |  |  | @ Cl=0.6, Cd= | 0.004391
alpha (deg) | Cl | Cd | Cm | Cl/Cd
-20 | -1.3999 | 0.07297 | -0.0368 | -19.1846
-19.5 | -1.5188 | 0.04583 | -0.058 | -33.1399
-19 | -1.5639 | 0.03577 | -0.0624 | -43.721
-18.5 | -1.5866 | 0.03012 | -0.0615 | -52.676
-18 | -1.5963 | 0.02681 | -0.0574 | -59.5412
-17.5 | -1.6043 | 0.02446 | -0.0503 | -65.5887
-17 | -1.5847 | 0.02197 | -0.0468 | -72.1302
-16.5 | -1.5536 | 0.02019 | -0.0441 | -76.949
-16 | -1.5166 | 0.01876 | -0.0417 | -80.8422
-15.5 | -1.4741 | 0.01741 | -0.0401 | -84.6697
-15 | -1.4284 | 0.01623 | -0.0388 | -88.0099
-14.5 | -1.3817 | 0.01503 | -0.0376 | -91.9295
-14 | -1.3346 | 0.01371 | -0.0365 | -97.345
-13.5 | -1.2852 | 0.0126 | -0.0356 | -102
-13 | -1.2332 | 0.0118 | -0.0349 | -104.5085
-12.5 | -1.1806 | 0.01103 | -0.0344 | -107.0354
-12 | -1.1277 | 0.01023 | -0.0338 | -110.2346
-11.5 | -1.0731 | 0.00969 | -0.0335 | -110.743
-11 | -1.0178 | 0.00921 | -0.0332 | -110.5103
-10.5 | -0.962 | 0.00879 | -0.033 | -109.4425
-10 | -0.9061 | 0.00836 | -0.0329 | -108.3852
-9.5 | -0.8502 | 0.0079 | -0.0328 | -107.6203
-9 | -0.7937 | 0.00753 | -0.0327 | -105.405
-8.5 | -0.7367 | 0.00724 | -0.0328 | -101.7541
-8 | -0.6795 | 0.00698 | -0.0329 | -97.3496
-7.5 | -0.6221 | 0.00674 | -0.033 | -92.2997
-7 | -0.5645 | 0.00654 | -0.0332 | -86.315
-6.5 | -0.5069 | 0.00632 | -0.0334 | -80.2057
-6 | -0.4493 | 0.00605 | -0.0336 | -74.2645
-5.5 | -0.3916 | 0.00582 | -0.0338 | -67.2852
-5 | -0.3336 | 0.00566 | -0.0341 | -58.9399
-4.5 | -0.2754 | 0.00553 | -0.0345 | -49.8011
-4 | -0.2172 | 0.00541 | -0.0348 | -40.1479
-3.5 | -0.159 | 0.00527 | -0.0352 | -30.1708
-3 | -0.1007 | 0.00517 | -0.0356 | -19.4778
-2.5 | -0.0423 | 0.00509 | -0.036 | -8.3104
-2 | 0.0161 | 0.005 | -0.0365 | 3.22
-1.5 | 0.0745 | 0.00493 | -0.0369 | 15.1116
-1 | 0.1329 | 0.00487 | -0.0374 | 27.2895
-0.5 | 0.1913 | 0.0048 | -0.0379 | 39.8542
0 | 0.2496 | 0.00467 | -0.0384 | 53.4475
0.5 | 0.3078 | 0.00454 | -0.039 | 67.7974
1 | 0.3658 | 0.00441 | -0.0395 | 82.9478
1.5 | 0.423 | 0.00408 | -0.0402 | 103.6765
2 | 0.4805 | 0.0041 | -0.0408 | 117.1951
2.5 | 0.538 | 0.00413 | -0.0413 | 130.2663
3 | 0.5951 | 0.00435 | -0.0418 | 136.8046
3.5 | 0.6513 | 0.00482 | -0.0422 | 135.1245
4 | 0.7074 | 0.00524 | -0.0426 | 135
4.5 | 0.7635 | 0.00564 | -0.0429 | 135.3723
5 | 0.8192 | 0.00606 | -0.0431 | 135.1815
5.5 | 0.8748 | 0.00645 | -0.0434 | 135.6279
6 | 0.9306 | 0.00676 | -0.0436 | 137.6627
6.5 | 0.9862 | 0.00707 | -0.0438 | 139.4908
7 | 1.0414 | 0.00736 | -0.044 | 141.4946
7.5 | 1.0963 | 0.00765 | -0.0441 | 143.3072
8 | 1.1497 | 0.00796 | -0.0439 | 144.4347
8.5 | 1.2023 | 0.00822 | -0.0435 | 146.2652
9 | 1.2557 | 0.00868 | -0.0435 | 144.6659
9.5 | 1.3086 | 0.00914 | -0.0433 | 143.1729
10 | 1.3603 | 0.00968 | -0.043 | 140.5269
10.5 | 1.4105 | 0.01029 | -0.0425 | 137.0748
11 | 1.4603 | 0.01087 | -0.042 | 134.3422
11.5 | 1.5078 | 0.01158 | -0.0411 | 130.2073
12 | 1.5536 | 0.01232 | -0.04 | 126.1039
13.5 | 1.6792 | 0.01461 | -0.035 | 114.935
14 | 1.704 | 0.01549 | -0.0304 | 110.0065
14.5 | 1.7185 | 0.01669 | -0.0249 | 102.9658
15 | 1.7364 | 0.01825 | -0.0209 | 95.1452
15.5 | 1.751 | 0.02034 | -0.0173 | 86.0865
16 | 1.7553 | 0.02344 | -0.0137 | 74.8848
16.5 | 1.7866 | 0.0249 | -0.0125 | 71.751
17 | 1.7776 | 0.02966 | -0.0096 | 59.9326
17.5 | 1.7792 | 0.03398 | -0.0081 | 52.3602
18 | 1.7867 | 0.03807 | -0.0075 | 46.932
18.5 | 1.7883 | 0.04315 | -0.0074 | 41.4438
19 | 1.7861 | 0.04901 | -0.008 | 36.4436
19.5 | 1.7785 | 0.05594 | -0.0094 | 31.793
20 | 1.7704 | 0.0634 | -0.0116 | 27.9243

## 133. Re 16M Mach 0.25 (1)
BIGFOIL.COM POLAR EXPORT
NACA63-411 a=0.2
NACA63-411 a=0.2 |  |  |  | Cl Max: | 1.188 | at alpha= | 9.5 | deg
JavaFoil+Calcfoil stall+Eppler ext transition |  |  |  | L/D Max: | 134.841 | at alpha= | 7 | deg
Re: | 16000000 |  |  | Cd Min: | 0.00519 | at alpha= | 0.5 | deg
Mach: | 0.25 |  |  | Cl=0 at alpha= | -2.0984 | deg
|  |  |  | @ Cl=0.1, Cd= | 0.0058756
|  |  |  | @ Cl=0.4, Cd= | 0.0053244
|  |  |  | @ Cl=0.6, Cd= | 0.09674
alpha (deg) | Cl | Cd | Cm | Cl/Cd
-13.5 | -0.26 | 0.09681 | -0.012 | -2.685
-13 | -0.317 | 0.08974 | -0.013 | -3.533
-12.5 | -0.368 | 0.0845 | -0.013 | -4.356
-12 | -0.413 | 0.08008 | -0.013 | -5.16
-11.5 | -0.451 | 0.07468 | -0.013 | -6.037
-11 | -0.476 | 0.06883 | -0.014 | -6.915
-10.5 | -0.493 | 0.06575 | -0.014 | -7.504
-10 | -0.505 | 0.06094 | -0.014 | -8.286
-9.5 | -0.509 | 0.05716 | -0.015 | -8.913
-9 | -0.511 | 0.05012 | -0.017 | -10.188
-8.5 | -0.614 | 0.00809 | -0.029 | -75.902
-8 | -0.594 | 0.00785 | -0.029 | -75.639
-7.5 | -0.565 | 0.00752 | -0.03 | -75.204
-7 | -0.531 | 0.00724 | -0.03 | -73.3
-6.5 | -0.489 | 0.00705 | -0.03 | -69.35
-6 | -0.442 | 0.00686 | -0.031 | -64.403
-5.5 | -0.392 | 0.00668 | -0.031 | -58.626
-5 | -0.339 | 0.00649 | -0.031 | -52.213
-4.5 | -0.284 | 0.00638 | -0.032 | -44.423
-4 | -0.227 | 0.00626 | -0.032 | -36.174
-3.5 | -0.168 | 0.00613 | -0.033 | -27.436
-3 | -0.109 | 0.00604 | -0.033 | -18.008
-2.5 | -0.049 | 0.00596 | -0.033 | -8.152
-2 | 0.012 | 0.00594 | -0.034 | 2.036
-1.5 | 0.073 | 0.00588 | -0.034 | 12.436
-1 | 0.134 | 0.00587 | -0.035 | 22.901
-0.5 | 0.196 | 0.00571 | -0.035 | 34.279
0 | 0.257 | 0.00561 | -0.035 | 45.825
0.5 | 0.318 | 0.00519 | -0.036 | 61.222
1 | 0.379 | 0.00529 | -0.036 | 71.652
1.5 | 0.44 | 0.00539 | -0.037 | 81.644
2 | 0.501 | 0.00548 | -0.037 | 91.413
2.5 | 0.561 | 0.00557 | -0.038 | 100.814
3 | 0.622 | 0.00571 | -0.038 | 108.923
3.5 | 0.682 | 0.00598 | -0.039 | 114.126
4 | 0.741 | 0.00594 | -0.039 | 124.784
4.5 | 0.8 | 0.00636 | -0.039 | 125.71
5 | 0.857 | 0.00671 | -0.04 | 127.601
5.5 | 0.912 | 0.00735 | -0.04 | 124.051
6 | 0.966 | 0.00773 | -0.041 | 125.057
6.5 | 1.017 | 0.00756 | -0.041 | 134.59
7 | 1.063 | 0.00788 | -0.042 | 134.841
7.5 | 1.105 | 0.00821 | -0.042 | 134.551
8 | 1.14 | 0.00984 | -0.043 | 115.832
8.5 | 1.169 | 0.01033 | -0.043 | 113.137
9 | 1.186 | 0.01101 | -0.043 | 107.639
9.5 | 1.188 | 0.01177 | -0.044 | 100.862
10 | 1.177 | 0.0126 | -0.044 | 93.391
10.5 | 1.153 | 0.01369 | -0.044 | 84.234
11 | 1.114 | 0.01507 | -0.044 | 73.935
11.5 | 1.063 | 0.01664 | -0.044 | 63.84
12 | 0.996 | 0.01896 | -0.044 | 52.54
12.5 | 0.914 | 0.023 | -0.044 | 39.721
13 | 0.831 | 0.02533 | -0.044 | 32.798
13.5 | 0.735 | 0.03007 | -0.044 | 24.453
14 | 0.626 | 0.04091 | -0.043 | 15.311
14.5 | 0.479 | 0.09674 | -0.029 | 4.949

## 134. Re 16M Mach 0.25 (2)
BIGFOIL.COM POLAR EXPORT
NACA63-411 a=0.2
NACA63-411 a=0.2 |  |  |  | Cl Max: | 1.7227 | at alpha= | 16.5 | deg
XFOIL ncrit=9 |  |  |  | L/D Max: | 144.419 | at alpha= | 8 | deg
Re: | 16000000 |  |  | Cd Min: | 0.21518 | at alpha= | -18.5 | deg
Mach: | 0.25 |  |  | Cl=0 at alpha= | -2.1397 | deg
|  |  |  | @ Cl=0.1, Cd= | 0.0049276
|  |  |  | @ Cl=0.4, Cd= | 0.0042727
|  |  |  | @ Cl=0.6, Cd= | 0.0043013
alpha (deg) | Cl | Cd | Cm | Cl/Cd
-18.5 | -0.7152 | 0.21518 | 0.054 | -3.3237
-18 | -0.6978 | 0.20791 | 0.0493 | -3.3563
-17.5 | -0.6923 | 0.19553 | 0.0429 | -3.5406
-17 | -0.6761 | 0.18796 | 0.0382 | -3.597
-16.5 | -0.6816 | 0.17421 | 0.0314 | -3.9125
-16 | -0.6685 | 0.16635 | 0.0267 | -4.0186
-15.5 | -0.6914 | 0.14828 | 0.0166 | -4.6628
-15 | -1.102 | 0.05475 | -0.0548 | -20.1279
-14.5 | -1.1497 | 0.04243 | -0.0644 | -27.0964
-14 | -1.2185 | 0.03395 | -0.0642 | -35.891
-13.5 | -1.2828 | 0.02593 | -0.0565 | -49.4717
-13 | -1.2784 | 0.01963 | -0.0525 | -65.1248
-12.5 | -1.2392 | 0.01632 | -0.0495 | -75.9314
-12 | -1.1892 | 0.01408 | -0.047 | -84.4602
-11.5 | -1.1352 | 0.01228 | -0.0449 | -92.443
-11 | -1.0773 | 0.01105 | -0.0431 | -97.4932
-10.5 | -1.0183 | 0.01002 | -0.0416 | -101.6267
-10 | -0.9575 | 0.00932 | -0.0404 | -102.7361
-9.5 | -0.8962 | 0.00877 | -0.0394 | -102.1893
-9 | -0.8351 | 0.00823 | -0.0385 | -101.4702
-8.5 | -0.7742 | 0.00772 | -0.0377 | -100.285
-8 | -0.7129 | 0.00735 | -0.0372 | -96.9932
-6.5 | -0.529 | 0.00657 | -0.0363 | -80.5175
-6 | -0.4683 | 0.00624 | -0.0361 | -75.0481
-5.5 | -0.4076 | 0.00596 | -0.036 | -68.3893
-5 | -0.3469 | 0.00574 | -0.036 | -60.4355
-4.5 | -0.2861 | 0.00559 | -0.0362 | -51.1807
-4 | -0.2253 | 0.00546 | -0.0364 | -41.2637
-3.5 | -0.1647 | 0.00532 | -0.0366 | -30.9586
-3 | -0.1041 | 0.00519 | -0.0369 | -20.0578
-2.5 | -0.0436 | 0.00512 | -0.0373 | -8.5156
-2 | 0.0169 | 0.00502 | -0.0377 | 3.3665
-1.5 | 0.0774 | 0.00495 | -0.0381 | 15.6364
-1 | 0.1379 | 0.00489 | -0.0386 | 28.2004
-0.5 | 0.1982 | 0.00482 | -0.0391 | 41.1203
1 | 0.3785 | 0.0044 | -0.0408 | 86.0227
1.5 | 0.4376 | 0.00405 | -0.0415 | 108.0494
2 | 0.4971 | 0.00407 | -0.042 | 122.1376
2.5 | 0.5566 | 0.00414 | -0.0426 | 134.4444
3 | 0.6158 | 0.00436 | -0.043 | 141.2385
4 | 0.732 | 0.00531 | -0.0436 | 137.8531
4.5 | 0.7899 | 0.00577 | -0.0438 | 136.8977
5 | 0.8476 | 0.00623 | -0.0439 | 136.0514
5.5 | 0.9055 | 0.00662 | -0.044 | 136.7825
6 | 0.9638 | 0.00693 | -0.044 | 139.0765
6.5 | 1.0219 | 0.00726 | -0.044 | 140.7576
7 | 1.0795 | 0.0076 | -0.0439 | 142.0395
7.5 | 1.1367 | 0.00795 | -0.0436 | 142.9811
8 | 1.1929 | 0.00826 | -0.0431 | 144.4189
8.5 | 1.2477 | 0.00865 | -0.0422 | 144.2428
9 | 1.3037 | 0.00915 | -0.0416 | 142.4809
9.5 | 1.358 | 0.00978 | -0.0408 | 138.8548
10 | 1.4116 | 0.01043 | -0.0397 | 135.3404
10.5 | 1.4633 | 0.01115 | -0.0383 | 131.2377
11 | 1.5127 | 0.01197 | -0.0365 | 126.3743
11.5 | 1.5606 | 0.01277 | -0.0345 | 122.2083
12 | 1.605 | 0.01365 | -0.0319 | 117.5824
12.5 | 1.6423 | 0.01465 | -0.0282 | 112.1024
13 | 1.6538 | 0.0159 | -0.0207 | 104.0126
13.5 | 1.6714 | 0.01765 | -0.0156 | 94.6969
14 | 1.6872 | 0.01995 | -0.0113 | 84.5714
14.5 | 1.7028 | 0.02267 | -0.0077 | 75.1125
15 | 1.7145 | 0.02599 | -0.0047 | 65.9677
15.5 | 1.7207 | 0.03006 | -0.0023 | 57.2422
16 | 1.7209 | 0.035 | -0.0006 | 49.1686
16.5 | 1.7227 | 0.04028 | 0.0002 | 42.7681
17 | 1.7076 | 0.04779 | -0.0002 | 35.7313
17.5 | 1.6896 | 0.05635 | -0.0019 | 29.984
18 | 1.6743 | 0.06532 | -0.0047 | 25.6323
18.5 | 1.6494 | 0.07618 | -0.0091 | 21.6514
19 | 1.6173 | 0.08887 | -0.0152 | 18.1985
19.5 | 1.582 | 0.10292 | -0.0228 | 15.3712
20 | 1.5476 | 0.11756 | -0.0314 | 13.1643

## 135. Re 16M Mach 0.50 (1)
BIGFOIL.COM POLAR EXPORT
NACA63-411 a=0.2
NACA63-411 a=0.2 |  |  |  | Cl Max: | 1.182 | at alpha= | 20 | deg
JavaFoil+Calcfoil stall+Eppler ext transition |  |  |  | L/D Max: | 126.061 | at alpha= | 4.5 | deg
Re: | 16000000 |  |  | Cd Min: | 0.00536 | at alpha= | 0.5 | deg
Mach: | 0.5 |  |  | Cl=0 at alpha= | -2.097 | deg
|  |  |  | @ Cl=0.1, Cd= | 0.0060394
|  |  |  | @ Cl=0.4, Cd= | 0.0054262
|  |  |  | @ Cl=0.6, Cd= | 0.0056676
alpha (deg) | Cl | Cd | Cm | Cl/Cd
-20 | -0.977 | 0.17099 | -0.015 | -5.717
-19.5 | -0.953 | 0.15456 | -0.015 | -6.167
-19 | -0.925 | 0.151 | -0.015 | -6.124
-18.5 | -0.897 | 0.14529 | -0.015 | -6.176
-18 | -0.87 | 0.13807 | -0.015 | -6.301
-17.5 | -0.843 | 0.13157 | -0.015 | -6.407
-17 | -0.817 | 0.12183 | -0.016 | -6.706
-16.5 | -0.791 | 0.11505 | -0.016 | -6.873
-16 | -0.763 | 0.10824 | -0.016 | -7.052
-15.5 | -0.736 | 0.10239 | -0.016 | -7.191
-15 | -0.711 | 0.09459 | -0.017 | -7.517
-14.5 | -0.694 | 0.07869 | -0.019 | -8.822
-14 | -0.685 | 0.05956 | -0.022 | -11.497
-13.5 | -0.625 | 0.09084 | -0.016 | -6.881
-13 | -0.599 | 0.08285 | -0.016 | -7.23
-12.5 | -0.574 | 0.07538 | -0.017 | -7.609
-12 | -0.551 | 0.06666 | -0.019 | -8.259
-11.5 | -0.535 | 0.05267 | -0.022 | -10.154
-11 | -0.583 | 0.01249 | -0.029 | -46.7
-10.5 | -0.459 | 0.07089 | -0.015 | -6.478
-10 | -0.433 | 0.06368 | -0.016 | -6.794
-9.5 | -0.407 | 0.05678 | -0.017 | -7.167
-9 | -0.383 | 0.04944 | -0.02 | -7.753
-8.5 | -0.434 | 0.0091 | -0.032 | -47.694
-8 | -0.4 | 0.00839 | -0.033 | -47.733
-7.5 | -0.295 | 0.04999 | -0.016 | -5.903
-7 | -0.268 | 0.04626 | -0.016 | -5.793
-6.5 | -0.241 | 0.04172 | -0.018 | -5.786
-6 | -0.339 | 0.00755 | -0.034 | -44.959
-5.5 | -0.382 | 0.00732 | -0.035 | -52.156
-5 | -0.351 | 0.00705 | -0.035 | -49.843
-4.5 | -0.303 | 0.0068 | -0.036 | -44.589
-4 | -0.247 | 0.00662 | -0.036 | -37.292
-3.5 | -0.185 | 0.00643 | -0.036 | -28.805
-3 | -0.121 | 0.00628 | -0.037 | -19.181
-2.5 | -0.054 | 0.00615 | -0.037 | -8.793
-2 | 0.013 | 0.0061 | -0.038 | 2.211
-1.5 | 0.082 | 0.00605 | -0.038 | 13.497
-1 | 0.15 | 0.00601 | -0.039 | 24.977
-0.5 | 0.219 | 0.00601 | -0.039 | 36.362
0 | 0.287 | 0.00577 | -0.04 | 49.702
0.5 | 0.355 | 0.00536 | -0.04 | 66.268
1 | 0.423 | 0.00546 | -0.041 | 77.553
1.5 | 0.491 | 0.00563 | -0.041 | 87.321
2 | 0.559 | 0.00579 | -0.042 | 96.601
2.5 | 0.626 | 0.00559 | -0.042 | 111.964
3 | 0.694 | 0.00572 | -0.043 | 121.184
3.5 | 0.761 | 0.00608 | -0.043 | 125.203
4 | 0.826 | 0.00656 | -0.044 | 125.911
4.5 | 0.89 | 0.00706 | -0.044 | 126.061
5 | 0.951 | 0.00758 | -0.045 | 125.47
5.5 | 1.008 | 0.00913 | -0.045 | 110.449
6 | 1.059 | 0.00967 | -0.045 | 109.529
6.5 | 1.1 | 0.01033 | -0.046 | 106.491
7 | 1.122 | 0.01109 | -0.046 | 101.177
7.5 | 1.115 | 0.01211 | -0.046 | 92.082
8 | 1.038 | 0.01345 | -0.047 | 77.184
8.5 | 0.687 | 0.01579 | -0.047 | 43.473
9 | 0.719 | 0.01559 | -0.047 | 46.12
9.5 | 0.745 | 0.01778 | -0.047 | 41.911
10 | 0.762 | 0.02217 | -0.047 | 34.382
10.5 | 0.803 | 0.01979 | -0.048 | 40.595
11 | 0.825 | 0.02338 | -0.048 | 35.312
11.5 | 0.802 | 0.04348 | -0.044 | 18.44
12 | 0.884 | 0.02517 | -0.049 | 35.13
12.5 | 0.902 | 0.0308 | -0.048 | 29.278
13 | 0.899 | 0.04511 | -0.046 | 19.937
13.5 | 0.963 | 0.03156 | -0.049 | 30.508
14 | 0.975 | 0.03993 | -0.049 | 24.412
14.5 | 0.989 | 0.04878 | -0.048 | 20.276
15 | 0.917 | 0.10942 | -0.033 | 8.379
15.5 | 0.95 | 0.11026 | -0.036 | 8.616
16 | 0.975 | 0.12084 | -0.036 | 8.072
16.5 | 1 | 0.13055 | -0.036 | 7.661
17 | 1.019 | 0.14863 | -0.034 | 6.859
17.5 | 1.047 | 0.15106 | -0.036 | 6.932
18 | 1.073 | 0.17374 | -0.036 | 6.177
18.5 | 1.099 | 0.17048 | -0.037 | 6.445
19 | 1.126 | 0.17277 | -0.038 | 6.516
19.5 | 1.154 | 0.17844 | -0.039 | 6.468
20 | 1.182 | 0.1824 | -0.04 | 6.479

## 136. Re 16M Mach 0.50 (2)
BIGFOIL.COM POLAR EXPORT
NACA63-411 a=0.2
NACA63-411 a=0.2 |  |  |  | Cl Max: | 1.382 | at alpha= | 8 | deg
XFOIL ncrit=9 |  |  |  | L/D Max: | 160.045 | at alpha= | 3 | deg
Re: | 16000000 |  |  | Cd Min: | 0.00997 | at alpha= | 8 | deg
Mach: | 0.5 |  |  | Cl=0 at alpha= | -99 | deg
|  |  |  | @ Cl=0.1, Cd= | 0.00478
|  |  |  | @ Cl=0.4, Cd= | 0.0045367
|  |  |  | @ Cl=0.6, Cd= | 0.0041312
alpha (deg) | Cl | Cd | Cm | Cl/Cd
0 | 0.2988 | 0.00478 | -0.045 | 62.5105
0.5 | 0.3677 | 0.00464 | -0.0455 | 79.2457
1 | 0.4365 | 0.00442 | -0.0462 | 98.7557
1.5 | 0.5044 | 0.00398 | -0.0469 | 126.7337
2 | 0.5729 | 0.00406 | -0.0475 | 141.1084
2.5 | 0.6414 | 0.00424 | -0.0479 | 151.2736
3 | 0.7106 | 0.00444 | -0.0482 | 160.045
3.5 | 0.7773 | 0.00503 | -0.0481 | 154.5328
4 | 0.8436 | 0.00569 | -0.0478 | 148.2601
4.5 | 0.9098 | 0.00634 | -0.0472 | 143.5016
5 | 0.9761 | 0.00697 | -0.0464 | 140.043
5.5 | 1.0446 | 0.00741 | -0.0454 | 140.9717
6 | 1.1137 | 0.00783 | -0.0442 | 142.235
6.5 | 1.1826 | 0.0083 | -0.0426 | 142.4819
7 | 1.251 | 0.00883 | -0.0405 | 141.6761
7.5 | 1.3188 | 0.00937 | -0.0378 | 140.7471
8 | 1.382 | 0.00997 | -0.0337 | 138.6158

## 137. Re 18M Mach 0.00 (1)
BIGFOIL.COM POLAR EXPORT
NACA63-411 a=0.2
NACA63-411 a=0.2 |  |  |  | Cl Max: | 1.216 | at alpha= | 10.5 | deg
JavaFoil+Calcfoil stall+Eppler ext transition |  |  |  | L/D Max: | 139.969 | at alpha= | 8 | deg
Re: | 18000000 |  |  | Cd Min: | 0.00525 | at alpha= | 1 | deg
Mach: | 0 |  |  | Cl=0 at alpha= | -2.1017 | deg
|  |  |  | @ Cl=0.1, Cd= | 0.0058203
|  |  |  | @ Cl=0.4, Cd= | 0.0052836
|  |  |  | @ Cl=0.6, Cd= | 0.0056355
alpha (deg) | Cl | Cd | Cm | Cl/Cd
-15 | -0.503 | 0.10424 | -0.012 | -4.821
-14.5 | -0.521 | 0.09932 | -0.012 | -5.246
-14 | -0.539 | 0.09347 | -0.013 | -5.764
-13.5 | -0.554 | 0.08935 | -0.013 | -6.205
-13 | -0.568 | 0.08394 | -0.013 | -6.771
-12.5 | -0.58 | 0.07808 | -0.013 | -7.433
-12 | -0.59 | 0.07229 | -0.014 | -8.161
-11.5 | -0.595 | 0.06776 | -0.014 | -8.778
-11 | -0.595 | 0.06118 | -0.016 | -9.724
-10.5 | -0.59 | 0.0559 | -0.017 | -10.562
-10 | -0.691 | 0.00977 | -0.026 | -70.756
-9.5 | -0.69 | 0.00825 | -0.027 | -83.606
-9 | -0.667 | 0.00785 | -0.028 | -84.969
-8.5 | -0.639 | 0.00757 | -0.028 | -84.427
-8 | -0.607 | 0.00733 | -0.028 | -82.766
-7.5 | -0.57 | 0.00713 | -0.029 | -79.959
-7 | -0.529 | 0.00695 | -0.029 | -76.118
-6.5 | -0.484 | 0.0068 | -0.029 | -71.169
-6 | -0.435 | 0.00663 | -0.03 | -65.533
-5.5 | -0.384 | 0.00648 | -0.03 | -59.193
-5 | -0.331 | 0.00632 | -0.03 | -52.323
-4.5 | -0.276 | 0.0062 | -0.031 | -44.504
-4 | -0.22 | 0.00611 | -0.031 | -36.037
-3.5 | -0.163 | 0.00602 | -0.032 | -27.126
-3 | -0.106 | 0.00591 | -0.032 | -17.848
-2.5 | -0.047 | 0.00589 | -0.032 | -7.997
-2 | 0.012 | 0.00584 | -0.033 | 2.005
-1.5 | 0.071 | 0.00584 | -0.033 | 12.144
-1 | 0.13 | 0.0058 | -0.034 | 22.445
-0.5 | 0.189 | 0.00567 | -0.034 | 33.408
0 | 0.249 | 0.00562 | -0.034 | 44.291
0.5 | 0.308 | 0.00557 | -0.035 | 55.317
1 | 0.367 | 0.00525 | -0.035 | 69.927
1.5 | 0.426 | 0.00531 | -0.036 | 80.216
2 | 0.485 | 0.0054 | -0.036 | 89.778
2.5 | 0.544 | 0.00551 | -0.036 | 98.611
3 | 0.602 | 0.00564 | -0.037 | 106.857
3.5 | 0.661 | 0.00597 | -0.037 | 110.75
4 | 0.718 | 0.0059 | -0.038 | 121.66
4.5 | 0.775 | 0.00623 | -0.038 | 124.38
5 | 0.831 | 0.00648 | -0.039 | 128.11
5.5 | 0.885 | 0.00704 | -0.039 | 125.677
6 | 0.938 | 0.00736 | -0.04 | 127.578
6.5 | 0.989 | 0.00764 | -0.04 | 129.441
7 | 1.037 | 0.00742 | -0.04 | 139.837
7.5 | 1.081 | 0.00773 | -0.041 | 139.887
8 | 1.121 | 0.00801 | -0.041 | 139.969
8.5 | 1.157 | 0.00961 | -0.042 | 120.345
9 | 1.185 | 0.01007 | -0.042 | 117.712
9.5 | 1.204 | 0.01055 | -0.042 | 114.135
10 | 1.214 | 0.01114 | -0.043 | 108.918
10.5 | 1.216 | 0.01183 | -0.043 | 102.799
11 | 1.21 | 0.01264 | -0.043 | 95.769
11.5 | 1.196 | 0.01362 | -0.044 | 87.828
12 | 1.177 | 0.01455 | -0.044 | 80.883
12.5 | 1.15 | 0.01575 | -0.044 | 73.046
13 | 1.118 | 0.01712 | -0.044 | 65.298
13.5 | 1.079 | 0.01939 | -0.044 | 55.659
14 | 1.035 | 0.02216 | -0.044 | 46.727
14.5 | 0.991 | 0.0249 | -0.044 | 39.797
15 | 0.943 | 0.02869 | -0.044 | 32.86
15.5 | 0.9 | 0.0305 | -0.045 | 29.506

## 138. Re 18M Mach 0.00 (2)
BIGFOIL.COM POLAR EXPORT
NACA63-411 a=0.2
NACA63-411 a=0.2 |  |  |  | Cl Max: | 1.8248 | at alpha= | 19 | deg
XFOIL ncrit=9 |  |  |  | L/D Max: | 148.166 | at alpha= | 8.5 | deg
Re: | 18000000 |  |  | Cd Min: | 0.05345 | at alpha= | 20 | deg
Mach: | 0 |  |  | Cl=0 at alpha= | -2.136 | deg
|  |  |  | @ Cl=0.1, Cd= | 0.004833
|  |  |  | @ Cl=0.4, Cd= | 0.0042843
|  |  |  | @ Cl=0.6, Cd= | 0.0045013
alpha (deg) | Cl | Cd | Cm | Cl/Cd
-20 | -1.6558 | 0.03305 | -0.0595 | -50.0998
-19.5 | -1.6695 | 0.02847 | -0.0579 | -58.6407
-19 | -1.6793 | 0.02533 | -0.0536 | -66.2969
-18.5 | -1.6837 | 0.02343 | -0.0467 | -71.8609
-18 | -1.6588 | 0.0217 | -0.0438 | -76.4424
-17.5 | -1.6268 | 0.02014 | -0.0416 | -80.7746
-17 | -1.5898 | 0.01874 | -0.0399 | -84.8346
-16.5 | -1.5528 | 0.0177 | -0.0377 | -87.7288
-16 | -1.5097 | 0.01664 | -0.0365 | -90.7272
-15.5 | -1.4647 | 0.01561 | -0.0355 | -93.8309
-15 | -1.4187 | 0.01455 | -0.0346 | -97.5052
-14.5 | -1.3714 | 0.01353 | -0.0339 | -101.3599
-14 | -1.3235 | 0.01247 | -0.0332 | -106.1347
-13.5 | -1.273 | 0.01171 | -0.0327 | -108.7105
-13 | -1.2215 | 0.01103 | -0.0323 | -110.7434
-12.5 | -1.1699 | 0.01028 | -0.032 | -113.8035
-12 | -1.117 | 0.00969 | -0.0318 | -115.2735
-11.5 | -1.063 | 0.00923 | -0.0317 | -115.1679
-11 | -1.0085 | 0.00882 | -0.0316 | -114.3424
-10.5 | -0.9535 | 0.00844 | -0.0316 | -112.9739
-10 | -0.8984 | 0.00805 | -0.0316 | -111.6025
-9.5 | -0.8431 | 0.00763 | -0.0316 | -110.498
-9 | -0.7873 | 0.00729 | -0.0317 | -107.9973
-8.5 | -0.731 | 0.00702 | -0.0319 | -104.1311
-8 | -0.6744 | 0.00677 | -0.0321 | -99.616
-7.5 | -0.6177 | 0.00654 | -0.0323 | -94.4495
-6 | -0.4463 | 0.00595 | -0.0331 | -75.0084
-5.5 | -0.3891 | 0.0057 | -0.0334 | -68.2632
-5 | -0.3316 | 0.00554 | -0.0337 | -59.8556
-4.5 | -0.2738 | 0.00542 | -0.0341 | -50.5166
-3.5 | -0.1582 | 0.00519 | -0.0349 | -30.4817
-3 | -0.1003 | 0.00509 | -0.0353 | -19.7053
-2.5 | -0.0423 | 0.00502 | -0.0358 | -8.4263
-2 | 0.0158 | 0.00494 | -0.0362 | 3.1984
-1.5 | 0.0738 | 0.00486 | -0.0367 | 15.1852
-1 | 0.132 | 0.0048 | -0.0372 | 27.5
-0.5 | 0.19 | 0.00474 | -0.0377 | 40.0844
0 | 0.248 | 0.00463 | -0.0382 | 53.5637
1 | 0.3635 | 0.00447 | -0.0393 | 81.3199
1.5 | 0.4205 | 0.00418 | -0.04 | 100.5981
2 | 0.4775 | 0.00417 | -0.0406 | 114.5084
2.5 | 0.5347 | 0.00418 | -0.0411 | 127.9187
3 | 0.5912 | 0.00444 | -0.0416 | 133.1532
3.5 | 0.6472 | 0.00483 | -0.042 | 133.9959
4 | 0.7031 | 0.00523 | -0.0424 | 134.4359
4.5 | 0.7589 | 0.00562 | -0.0427 | 135.0356
5 | 0.8144 | 0.00601 | -0.043 | 135.5075
5.5 | 0.8699 | 0.00635 | -0.0433 | 136.9921
6 | 0.9255 | 0.00664 | -0.0436 | 139.3825
6.5 | 0.9807 | 0.00693 | -0.0439 | 141.5152
7 | 1.0357 | 0.00722 | -0.0441 | 143.4488
7.5 | 1.0903 | 0.0075 | -0.0443 | 145.3733
8 | 1.1441 | 0.0078 | -0.0444 | 146.6795
8.5 | 1.1957 | 0.00807 | -0.044 | 148.166
9 | 1.2486 | 0.00843 | -0.0439 | 148.1139
9.5 | 1.3011 | 0.00887 | -0.0439 | 146.6855
10 | 1.3526 | 0.00938 | -0.0438 | 144.2004
10.5 | 1.4028 | 0.00995 | -0.0435 | 140.9849
11 | 1.4526 | 0.01049 | -0.0431 | 138.4747
11.5 | 1.5005 | 0.01114 | -0.0425 | 134.6948
12 | 1.5468 | 0.01184 | -0.0416 | 130.6419
13.5 | 1.677 | 0.01392 | -0.038 | 120.4741
14 | 1.7141 | 0.01472 | -0.0359 | 116.447
14.5 | 1.7342 | 0.01561 | -0.0308 | 111.0955
15 | 1.7495 | 0.01681 | -0.0257 | 104.075
15.5 | 1.7657 | 0.01843 | -0.0218 | 95.8058
16 | 1.769 | 0.02119 | -0.0175 | 83.4828
16.5 | 1.8028 | 0.02225 | -0.0164 | 81.0247
17.5 | 1.8072 | 0.02951 | -0.0112 | 61.2403
18 | 1.8171 | 0.03296 | -0.01 | 55.1305
18.5 | 1.822 | 0.03712 | -0.0093 | 49.0841
19 | 1.8248 | 0.04187 | -0.0091 | 43.5825
19.5 | 1.8234 | 0.04742 | -0.0096 | 38.4521
20 | 1.8213 | 0.05345 | -0.0107 | 34.0748

## 139. Re 18M Mach 0.10 (1)
BIGFOIL.COM POLAR EXPORT
NACA63-411 a=0.2
NACA63-411 a=0.2 |  |  |  | Cl Max: | 1.211 | at alpha= | 10 | deg
JavaFoil+Calcfoil stall+Eppler ext transition |  |  |  | L/D Max: | 139.274 | at alpha= | 7 | deg
Re: | 18000000 |  |  | Cd Min: | 0.00524 | at alpha= | 1 | deg
Mach: | 0.1 |  |  | Cl=0 at alpha= | -2.1017 | deg
|  |  |  | @ Cl=0.1, Cd= | 0.0058055
|  |  |  | @ Cl=0.4, Cd= | 0.0052873
|  |  |  | @ Cl=0.6, Cd= | 0.0056647
alpha (deg) | Cl | Cd | Cm | Cl/Cd
-14.5 | -0.486 | 0.10031 | -0.012 | -4.846
-14 | -0.507 | 0.09415 | -0.012 | -5.386
-13.5 | -0.526 | 0.08992 | -0.012 | -5.852
-13 | -0.544 | 0.08498 | -0.013 | -6.398
-12.5 | -0.559 | 0.07923 | -0.013 | -7.055
-12 | -0.571 | 0.07421 | -0.014 | -7.7
-11.5 | -0.58 | 0.06879 | -0.014 | -8.428
-11 | -0.58 | 0.06435 | -0.015 | -9.013
-10.5 | -0.578 | 0.05888 | -0.016 | -9.814
-10 | -0.583 | 0.04669 | -0.019 | -12.479
-9.5 | -0.684 | 0.00838 | -0.027 | -81.568
-9 | -0.663 | 0.00791 | -0.028 | -83.759
-8.5 | -0.637 | 0.00763 | -0.028 | -83.483
-8 | -0.606 | 0.00739 | -0.028 | -81.971
-7.5 | -0.57 | 0.00716 | -0.029 | -79.541
-7 | -0.53 | 0.00699 | -0.029 | -75.74
-6.5 | -0.485 | 0.00681 | -0.029 | -71.169
-6 | -0.436 | 0.00665 | -0.03 | -65.586
-5.5 | -0.385 | 0.00649 | -0.03 | -59.299
-5 | -0.332 | 0.00635 | -0.031 | -52.277
-4.5 | -0.277 | 0.00621 | -0.031 | -44.67
-4 | -0.221 | 0.00613 | -0.031 | -36.091
-3.5 | -0.164 | 0.00603 | -0.032 | -27.22
-3 | -0.106 | 0.00592 | -0.032 | -17.915
-2.5 | -0.047 | 0.00589 | -0.032 | -8.035
-2 | 0.012 | 0.00584 | -0.033 | 2.017
-1.5 | 0.071 | 0.00582 | -0.033 | 12.228
-1 | 0.131 | 0.00579 | -0.034 | 22.601
-0.5 | 0.19 | 0.00567 | -0.034 | 33.609
0 | 0.25 | 0.00561 | -0.035 | 44.566
0.5 | 0.309 | 0.00559 | -0.035 | 55.313
1 | 0.369 | 0.00524 | -0.035 | 70.391
1.5 | 0.428 | 0.00533 | -0.036 | 80.258
2 | 0.487 | 0.00541 | -0.036 | 90.093
2.5 | 0.546 | 0.0055 | -0.037 | 99.27
3 | 0.605 | 0.00568 | -0.037 | 106.55
3.5 | 0.664 | 0.00598 | -0.038 | 111.045
4 | 0.722 | 0.00591 | -0.038 | 122.121
4.5 | 0.779 | 0.00622 | -0.038 | 125.186
5 | 0.835 | 0.00649 | -0.039 | 128.682
5.5 | 0.889 | 0.00704 | -0.039 | 126.263
6 | 0.943 | 0.00735 | -0.04 | 128.216
6.5 | 0.994 | 0.00766 | -0.04 | 129.788
7 | 1.041 | 0.00747 | -0.041 | 139.274
7.5 | 1.085 | 0.00781 | -0.041 | 138.898
8 | 1.124 | 0.00809 | -0.041 | 138.968
8.5 | 1.159 | 0.00971 | -0.042 | 119.461
9 | 1.187 | 0.01016 | -0.042 | 116.775
9.5 | 1.203 | 0.01074 | -0.043 | 111.969
10 | 1.211 | 0.01129 | -0.043 | 107.202
10.5 | 1.21 | 0.01201 | -0.043 | 100.752
11 | 1.2 | 0.01286 | -0.044 | 93.348
11.5 | 1.182 | 0.01399 | -0.044 | 84.544
12 | 1.159 | 0.01485 | -0.044 | 78.05
12.5 | 1.127 | 0.01624 | -0.044 | 69.375
13 | 1.089 | 0.01783 | -0.044 | 61.059
13.5 | 1.042 | 0.02072 | -0.044 | 50.292
14 | 0.995 | 0.02323 | -0.044 | 42.819
14.5 | 0.943 | 0.02677 | -0.044 | 35.235
15 | 0.888 | 0.03188 | -0.044 | 27.851

## 140. Re 18M Mach 0.10 (2)
BIGFOIL.COM POLAR EXPORT
NACA63-411 a=0.2
NACA63-411 a=0.2 |  |  |  | Cl Max: | 1.8075 | at alpha= | 18.5 | deg
XFOIL ncrit=9 |  |  |  | L/D Max: | 147.929 | at alpha= | 9 | deg
Re: | 18000000 |  |  | Cd Min: | 0.06076 | at alpha= | -20 | deg
Mach: | 0.1 |  |  | Cl=0 at alpha= | -2.1361 | deg
|  |  |  | @ Cl=0.1, Cd= | 0.0048394
|  |  |  | @ Cl=0.4, Cd= | 0.0042909
|  |  |  | @ Cl=0.6, Cd= | 0.0044762
alpha (deg) | Cl | Cd | Cm | Cl/Cd
-20 | -1.4639 | 0.06076 | -0.0471 | -24.0932
-19.5 | -1.5316 | 0.04422 | -0.0591 | -34.6359
-19 | -1.5759 | 0.03466 | -0.0627 | -45.4674
-18.5 | -1.598 | 0.02933 | -0.0612 | -54.4835
-18 | -1.6062 | 0.02635 | -0.0567 | -60.9564
-17.5 | -1.6109 | 0.02402 | -0.0498 | -67.0649
-17 | -1.5919 | 0.02138 | -0.0463 | -74.4574
-16.5 | -1.5618 | 0.01969 | -0.0431 | -79.3195
-16 | -1.5222 | 0.01823 | -0.0413 | -83.4997
-15.5 | -1.4789 | 0.0169 | -0.0397 | -87.5089
-15 | -1.4326 | 0.01575 | -0.0385 | -90.9587
-14.5 | -1.3844 | 0.0147 | -0.0374 | -94.1769
-14 | -1.336 | 0.01355 | -0.0364 | -98.5978
-13.5 | -1.2869 | 0.01239 | -0.0354 | -103.866
-13 | -1.2352 | 0.01152 | -0.0347 | -107.2222
-12.5 | -1.1819 | 0.01084 | -0.0342 | -109.0314
-12 | -1.129 | 0.01004 | -0.0337 | -112.4502
-11.5 | -1.0745 | 0.00946 | -0.0333 | -113.5835
-11 | -1.0191 | 0.009 | -0.0331 | -113.2333
-10.5 | -0.9633 | 0.00859 | -0.0329 | -112.142
-10 | -0.9071 | 0.0082 | -0.0328 | -110.622
-9.5 | -0.851 | 0.00777 | -0.0327 | -109.5238
-9 | -0.7945 | 0.00738 | -0.0326 | -107.6558
-8.5 | -0.7375 | 0.00708 | -0.0327 | -104.1667
-8 | -0.6803 | 0.00682 | -0.0328 | -99.7507
-7.5 | -0.6228 | 0.00659 | -0.0329 | -94.5068
-7 | -0.5652 | 0.00639 | -0.0331 | -88.4507
-6.5 | -0.5074 | 0.00621 | -0.0333 | -81.7069
-6 | -0.4497 | 0.00598 | -0.0335 | -75.2007
-5.5 | -0.3919 | 0.00573 | -0.0338 | -68.3944
-5 | -0.3339 | 0.00555 | -0.0341 | -60.1622
-3.5 | -0.1592 | 0.0052 | -0.0352 | -30.6154
-3 | -0.1009 | 0.00509 | -0.0356 | -19.8232
-2.5 | -0.0425 | 0.00502 | -0.036 | -8.4661
-2 | 0.0159 | 0.00494 | -0.0365 | 3.2186
-1.5 | 0.0744 | 0.00487 | -0.0369 | 15.2772
-1 | 0.1329 | 0.0048 | -0.0374 | 27.6875
-0.5 | 0.1913 | 0.00474 | -0.0379 | 40.3586
0 | 0.2496 | 0.00463 | -0.0384 | 53.9093
1 | 0.3658 | 0.00447 | -0.0395 | 81.8345
1.5 | 0.4231 | 0.00417 | -0.0402 | 101.4628
2 | 0.4805 | 0.00417 | -0.0408 | 115.2278
2.5 | 0.5381 | 0.00418 | -0.0413 | 128.7321
3 | 0.5949 | 0.00444 | -0.0418 | 133.9865
3.5 | 0.6513 | 0.00484 | -0.0422 | 134.5661
4 | 0.7075 | 0.00525 | -0.0426 | 134.7619
4.5 | 0.7637 | 0.00563 | -0.0429 | 135.6483
5 | 0.8196 | 0.00604 | -0.0432 | 135.6954
5.5 | 0.8754 | 0.00638 | -0.0434 | 137.21
6 | 0.9315 | 0.00666 | -0.0437 | 139.8649
6.5 | 0.9872 | 0.00696 | -0.0439 | 141.8391
7 | 1.0425 | 0.00726 | -0.0441 | 143.595
7.5 | 1.0976 | 0.00755 | -0.0442 | 145.3775
8 | 1.1519 | 0.00785 | -0.0443 | 146.7389
8.5 | 1.2037 | 0.00814 | -0.0437 | 147.8747
9 | 1.2574 | 0.0085 | -0.0437 | 147.9294
9.5 | 1.3101 | 0.00899 | -0.0435 | 145.7286
10 | 1.3621 | 0.0095 | -0.0433 | 143.3789
10.5 | 1.4127 | 0.01009 | -0.0428 | 140.0099
11 | 1.4627 | 0.01067 | -0.0423 | 137.0853
11.5 | 1.5105 | 0.01136 | -0.0415 | 132.9665
12.5 | 1.603 | 0.01272 | -0.0393 | 126.022
13 | 1.6461 | 0.01345 | -0.0379 | 122.3866
13.5 | 1.6859 | 0.01426 | -0.0359 | 118.2258
14 | 1.7179 | 0.01514 | -0.0326 | 113.4676
14.5 | 1.7295 | 0.01622 | -0.0262 | 106.6276
15 | 1.7462 | 0.01772 | -0.0218 | 98.544
15.5 | 1.7585 | 0.01984 | -0.0179 | 88.6341
16 | 1.7653 | 0.02269 | -0.0143 | 77.8008
16.5 | 1.7966 | 0.02411 | -0.013 | 74.5168
17 | 1.7905 | 0.02853 | -0.01 | 62.7585
17.5 | 1.7969 | 0.03232 | -0.0085 | 55.5972
18 | 1.8051 | 0.03622 | -0.0076 | 49.8371
18.5 | 1.8075 | 0.04105 | -0.0073 | 44.0317
19 | 1.807 | 0.04656 | -0.0076 | 38.8101
19.5 | 1.8017 | 0.05304 | -0.0087 | 33.9687
20 | 1.7951 | 0.06007 | -0.0105 | 29.8835

## 141. Re 18M Mach 0.25 (1)
BIGFOIL.COM POLAR EXPORT
NACA63-411 a=0.2
NACA63-411 a=0.2 |  |  |  | Cl Max: | 1.189 | at alpha= | 9.5 | deg
JavaFoil+Calcfoil stall+Eppler ext transition |  |  |  | L/D Max: | 136.808 | at alpha= | 7 | deg
Re: | 18000000 |  |  | Cd Min: | 0.00528 | at alpha= | 1 | deg
Mach: | 0.25 |  |  | Cl=0 at alpha= | -2.0984 | deg
|  |  |  | @ Cl=0.1, Cd= | 0.0058356
|  |  |  | @ Cl=0.4, Cd= | 0.0053144
|  |  |  | @ Cl=0.6, Cd= | 0.08652
alpha (deg) | Cl | Cd | Cm | Cl/Cd
-13.5 | -0.26 | 0.09663 | -0.012 | -2.69
-13 | -0.317 | 0.08966 | -0.013 | -3.537
-12.5 | -0.368 | 0.08445 | -0.013 | -4.358
-12 | -0.413 | 0.07983 | -0.013 | -5.177
-11.5 | -0.451 | 0.07462 | -0.013 | -6.042
-11 | -0.476 | 0.06822 | -0.014 | -6.979
-10.5 | -0.494 | 0.06537 | -0.014 | -7.55
-10 | -0.505 | 0.06118 | -0.014 | -8.249
-9.5 | -0.509 | 0.05698 | -0.015 | -8.942
-9 | -0.512 | 0.04934 | -0.017 | -10.369
-8.5 | -0.614 | 0.00796 | -0.029 | -77.144
-8 | -0.594 | 0.00767 | -0.029 | -77.408
-7.5 | -0.565 | 0.0074 | -0.03 | -76.396
-7 | -0.531 | 0.00713 | -0.03 | -74.465
-6.5 | -0.489 | 0.00696 | -0.03 | -70.238
-6 | -0.442 | 0.00679 | -0.031 | -65.143
-5.5 | -0.392 | 0.00661 | -0.031 | -59.263
-5 | -0.339 | 0.00644 | -0.031 | -52.591
-4.5 | -0.284 | 0.00631 | -0.032 | -44.939
-4 | -0.227 | 0.00617 | -0.032 | -36.698
-3.5 | -0.168 | 0.00607 | -0.033 | -27.726
-3 | -0.109 | 0.00597 | -0.033 | -18.239
-2.5 | -0.049 | 0.00594 | -0.033 | -8.192
-2 | 0.012 | 0.00587 | -0.034 | 2.059
-1.5 | 0.073 | 0.00584 | -0.034 | 12.536
-1 | 0.134 | 0.00583 | -0.035 | 23.04
-0.5 | 0.196 | 0.00569 | -0.035 | 34.385
0 | 0.257 | 0.00563 | -0.035 | 45.596
0.5 | 0.318 | 0.0056 | -0.036 | 56.737
1 | 0.379 | 0.00528 | -0.036 | 71.702
1.5 | 0.44 | 0.00538 | -0.037 | 81.747
2 | 0.501 | 0.00545 | -0.037 | 91.82
2.5 | 0.561 | 0.00556 | -0.038 | 100.879
3 | 0.622 | 0.00575 | -0.038 | 108.142
3.5 | 0.682 | 0.00606 | -0.039 | 112.583
4 | 0.741 | 0.006 | -0.039 | 123.429
4.5 | 0.8 | 0.00635 | -0.039 | 125.905
5 | 0.857 | 0.00665 | -0.04 | 128.767
5.5 | 0.912 | 0.00729 | -0.04 | 125.195
6 | 0.966 | 0.00761 | -0.041 | 127.057
6.5 | 1.017 | 0.00746 | -0.041 | 136.406
7 | 1.063 | 0.00777 | -0.042 | 136.808
7.5 | 1.105 | 0.00808 | -0.042 | 136.704
8 | 1.141 | 0.00968 | -0.043 | 117.792
8.5 | 1.169 | 0.01027 | -0.043 | 113.83
9 | 1.187 | 0.01085 | -0.043 | 109.379
9.5 | 1.189 | 0.01152 | -0.044 | 103.194
10 | 1.178 | 0.01232 | -0.044 | 95.619
10.5 | 1.154 | 0.01336 | -0.044 | 86.403
11 | 1.116 | 0.01474 | -0.044 | 75.697
11.5 | 1.064 | 0.01621 | -0.045 | 65.662
12 | 0.997 | 0.01852 | -0.045 | 53.845
12.5 | 0.916 | 0.02213 | -0.044 | 41.398
13 | 0.829 | 0.02562 | -0.044 | 32.364
13.5 | 0.738 | 0.02853 | -0.044 | 25.882
14 | 0.632 | 0.03744 | -0.043 | 16.872
14.5 | 0.487 | 0.08652 | -0.033 | 5.627

## 142. Re 18M Mach 0.25 (2)
BIGFOIL.COM POLAR EXPORT
NACA63-411 a=0.2
NACA63-411 a=0.2 |  |  |  | Cl Max: | 1.741 | at alpha= | 16.5 | deg
XFOIL ncrit=9 |  |  |  | L/D Max: | 146.71 | at alpha= | 8.5 | deg
Re: | 18000000 |  |  | Cd Min: | 0.24286 | at alpha= | -20 | deg
Mach: | 0.25 |  |  | Cl=0 at alpha= | -2.138 | deg
|  |  |  | @ Cl=0.1, Cd= | 0.0048637
|  |  |  | @ Cl=0.4, Cd= | 0.0043538
|  |  |  | @ Cl=0.6, Cd= | 0.0043485
alpha (deg) | Cl | Cd | Cm | Cl/Cd
-20 | -0.7579 | 0.24286 | 0.0697 | -3.1207
-19.5 | -0.7387 | 0.23644 | 0.0651 | -3.1243
-19 | -0.7282 | 0.22475 | 0.0593 | -3.24
-18 | -0.7092 | 0.20286 | 0.0476 | -3.496
-17.5 | -0.6932 | 0.19517 | 0.0427 | -3.5518
-17 | -0.6968 | 0.18185 | 0.0361 | -3.8317
-16.5 | -0.6836 | 0.174 | 0.0315 | -3.9287
-16 | -0.6695 | 0.16617 | 0.0267 | -4.029
-15.5 | -0.6672 | 0.15502 | 0.0203 | -4.304
-15 | -1.1524 | 0.04812 | -0.0614 | -23.9485
-14.5 | -1.2014 | 0.03812 | -0.0671 | -31.5163
-14 | -1.2705 | 0.03179 | -0.0611 | -39.9654
-13.5 | -1.3087 | 0.02341 | -0.0558 | -55.9035
-13 | -1.2893 | 0.01837 | -0.052 | -70.1851
-12.5 | -1.2452 | 0.01555 | -0.0492 | -80.0772
-12 | -1.1921 | 0.01369 | -0.0468 | -87.0782
-11.5 | -1.137 | 0.01203 | -0.0447 | -94.5137
-11 | -1.0792 | 0.01077 | -0.043 | -100.2043
-10.5 | -1.0196 | 0.00982 | -0.0415 | -103.8289
-10 | -0.9591 | 0.00908 | -0.0403 | -105.6278
-9.5 | -0.8976 | 0.00855 | -0.0393 | -104.9825
-9 | -0.8361 | 0.00808 | -0.0384 | -103.4777
-8.5 | -0.7752 | 0.00756 | -0.0376 | -102.5397
-8 | -0.7139 | 0.00717 | -0.0371 | -99.5676
-7.5 | -0.6524 | 0.00687 | -0.0367 | -94.9636
-7 | -0.591 | 0.00663 | -0.0364 | -89.1403
-5.5 | -0.408 | 0.00588 | -0.036 | -69.3878
-5 | -0.3473 | 0.00564 | -0.036 | -61.578
-4.5 | -0.2865 | 0.00548 | -0.0361 | -52.281
-4 | -0.2256 | 0.00536 | -0.0364 | -42.0896
-3.5 | -0.1649 | 0.00525 | -0.0366 | -31.4095
-3 | -0.1044 | 0.00512 | -0.0369 | -20.3906
-2.5 | -0.0438 | 0.00504 | -0.0373 | -8.6905
-2 | 0.0167 | 0.00495 | -0.0377 | 3.3737
-1.5 | 0.0773 | 0.00489 | -0.0381 | 15.8078
-1 | 0.1378 | 0.00482 | -0.0386 | 28.5892
-0.5 | 0.1982 | 0.00475 | -0.0391 | 41.7263
0 | 0.2584 | 0.00465 | -0.0396 | 55.5699
0.5 | 0.3186 | 0.00453 | -0.0402 | 70.3311
1 | 0.3785 | 0.00447 | -0.0407 | 84.6756
1.5 | 0.4377 | 0.00415 | -0.0414 | 105.4699
2 | 0.4971 | 0.00415 | -0.042 | 119.7831
2.5 | 0.5567 | 0.00418 | -0.0426 | 133.1818
3 | 0.6158 | 0.00441 | -0.043 | 139.6372
4 | 0.7321 | 0.00531 | -0.0436 | 137.8719
4.5 | 0.7903 | 0.00572 | -0.0438 | 138.1643
5.5 | 0.9064 | 0.00652 | -0.0441 | 139.0184
6 | 0.9648 | 0.00683 | -0.0441 | 141.2592
6.5 | 1.023 | 0.00715 | -0.0441 | 143.0769
7 | 1.0809 | 0.00748 | -0.0441 | 144.5053
7.5 | 1.1383 | 0.00784 | -0.0438 | 145.1913
8 | 1.1955 | 0.00816 | -0.0435 | 146.5074
8.5 | 1.2485 | 0.00851 | -0.0422 | 146.7098
9 | 1.3054 | 0.009 | -0.0419 | 145.0444
9.5 | 1.36 | 0.00961 | -0.041 | 141.5193
10 | 1.4141 | 0.01022 | -0.04 | 138.3659
10.5 | 1.4661 | 0.01094 | -0.0387 | 134.0128
11 | 1.5166 | 0.01171 | -0.037 | 129.5132
11.5 | 1.5656 | 0.01247 | -0.0351 | 125.5493
12 | 1.6111 | 0.01332 | -0.0326 | 120.9535
12.5 | 1.651 | 0.01431 | -0.0293 | 115.3739
13 | 1.665 | 0.01548 | -0.022 | 107.5581
13.5 | 1.6817 | 0.01712 | -0.0165 | 98.2301
14 | 1.6973 | 0.01933 | -0.0119 | 87.8065
14.5 | 1.7141 | 0.02188 | -0.0082 | 78.341
15 | 1.7267 | 0.02505 | -0.0051 | 68.9301
15.5 | 1.7332 | 0.02901 | -0.0025 | 59.7449
16 | 1.7328 | 0.03391 | -0.0006 | 51.1
16.5 | 1.741 | 0.03849 | 0.0004 | 45.2325
17 | 1.7256 | 0.04584 | 0.0004 | 37.644
17.5 | 1.7088 | 0.05408 | -0.001 | 31.5976
18 | 1.6956 | 0.0626 | -0.0034 | 27.0863
18.5 | 1.6723 | 0.07304 | -0.0074 | 22.8957
19 | 1.6412 | 0.08533 | -0.0131 | 19.2336
19.5 | 1.6059 | 0.09913 | -0.0204 | 16.1999
20 | 1.5715 | 0.1135 | -0.0287 | 13.8458

## 143. Re 18M Mach 0.50 (1)
BIGFOIL.COM POLAR EXPORT
NACA63-411 a=0.2
NACA63-411 a=0.2 |  |  |  | Cl Max: | 1.18 | at alpha= | 20 | deg
JavaFoil+Calcfoil stall+Eppler ext transition |  |  |  | L/D Max: | 127.002 | at alpha= | 5 | deg
Re: | 18000000 |  |  | Cd Min: | 0.0055 | at alpha= | 1 | deg
Mach: | 0.5 |  |  | Cl=0 at alpha= | -2.097 | deg
|  |  |  | @ Cl=0.1, Cd= | 0.0059826
|  |  |  | @ Cl=0.4, Cd= | 0.0056015
|  |  |  | @ Cl=0.6, Cd= | 0.005626
alpha (deg) | Cl | Cd | Cm | Cl/Cd
-20 | -0.977 | 0.17719 | -0.015 | -5.517
-19.5 | -0.952 | 0.15937 | -0.015 | -5.975
-19 | -0.925 | 0.15488 | -0.015 | -5.97
-18.5 | -0.897 | 0.14673 | -0.015 | -6.115
-18 | -0.87 | 0.14213 | -0.015 | -6.12
-17.5 | -0.843 | 0.13553 | -0.015 | -6.219
-17 | -0.816 | 0.12569 | -0.015 | -6.495
-16.5 | -0.789 | 0.12342 | -0.015 | -6.395
-16 | -0.762 | 0.11688 | -0.015 | -6.515
-15.5 | -0.734 | 0.10915 | -0.015 | -6.726
-15 | -0.708 | 0.10216 | -0.016 | -6.928
-14.5 | -0.698 | 0.07528 | -0.019 | -9.269
-14 | -0.71 | 0.04261 | -0.024 | -16.658
-13.5 | -0.625 | 0.08988 | -0.016 | -6.958
-13 | -0.6 | 0.08163 | -0.017 | -7.345
-12.5 | -0.574 | 0.07432 | -0.018 | -7.73
-12 | -0.552 | 0.06481 | -0.019 | -8.523
-11.5 | -0.564 | 0.03271 | -0.025 | -17.252
-11 | -0.589 | 0.0114 | -0.03 | -51.678
-10.5 | -0.459 | 0.06974 | -0.015 | -6.588
-10 | -0.433 | 0.06358 | -0.016 | -6.808
-9.5 | -0.407 | 0.05614 | -0.018 | -7.255
-9 | -0.385 | 0.04788 | -0.02 | -8.038
-8.5 | -0.434 | 0.0088 | -0.032 | -49.352
-8 | -0.4 | 0.00827 | -0.033 | -48.389
-7.5 | -0.295 | 0.0497 | -0.016 | -5.939
-7 | -0.268 | 0.04603 | -0.016 | -5.823
-6.5 | -0.241 | 0.04177 | -0.018 | -5.778
-6 | -0.339 | 0.00748 | -0.034 | -45.374
-5.5 | -0.382 | 0.00721 | -0.035 | -52.897
-5 | -0.351 | 0.00697 | -0.035 | -50.376
-4.5 | -0.303 | 0.00669 | -0.036 | -45.331
-4 | -0.247 | 0.00651 | -0.036 | -37.887
-3.5 | -0.185 | 0.00636 | -0.036 | -29.106
-3 | -0.121 | 0.00619 | -0.037 | -19.457
-2.5 | -0.054 | 0.00609 | -0.037 | -8.872
-2 | 0.013 | 0.00604 | -0.038 | 2.231
-1.5 | 0.082 | 0.00598 | -0.038 | 13.645
-1 | 0.15 | 0.00599 | -0.039 | 25.055
-0.5 | 0.219 | 0.006 | -0.039 | 36.452
0 | 0.287 | 0.00587 | -0.04 | 48.871
0.5 | 0.355 | 0.0058 | -0.04 | 61.214
1 | 0.423 | 0.0055 | -0.041 | 77.032
1.5 | 0.491 | 0.0056 | -0.041 | 87.794
2 | 0.559 | 0.00573 | -0.042 | 97.559
2.5 | 0.626 | 0.00556 | -0.042 | 112.731
3 | 0.694 | 0.00575 | -0.043 | 120.582
3.5 | 0.761 | 0.00616 | -0.043 | 123.456
4 | 0.826 | 0.00661 | -0.044 | 124.943
4.5 | 0.89 | 0.00707 | -0.044 | 125.903
5 | 0.951 | 0.00749 | -0.045 | 127.002
5.5 | 1.008 | 0.00897 | -0.045 | 112.369
6 | 1.06 | 0.00953 | -0.045 | 111.257
6.5 | 1.101 | 0.01018 | -0.046 | 108.178
7 | 1.124 | 0.01088 | -0.046 | 103.29
7.5 | 1.117 | 0.0119 | -0.046 | 93.865
8 | 1.039 | 0.01318 | -0.047 | 78.873
8.5 | 0.687 | 0.01547 | -0.047 | 44.447
9 | 0.72 | 0.01522 | -0.047 | 47.327
9.5 | 0.746 | 0.01732 | -0.047 | 43.088
10 | 0.765 | 0.02126 | -0.047 | 35.974
10.5 | 0.805 | 0.01926 | -0.048 | 41.763
11 | 0.827 | 0.02267 | -0.048 | 36.478
11.5 | 0.818 | 0.03664 | -0.045 | 22.335
12 | 0.886 | 0.02443 | -0.049 | 36.254
12.5 | 0.904 | 0.02966 | -0.049 | 30.485
13 | 0.906 | 0.04186 | -0.047 | 21.648
13.5 | 0.962 | 0.03159 | -0.049 | 30.457
14 | 0.96 | 0.04627 | -0.047 | 20.751
14.5 | 0.987 | 0.04944 | -0.048 | 19.964
15 | 0.915 | 0.11594 | -0.032 | 7.89
15.5 | 0.942 | 0.12137 | -0.033 | 7.765
16 | 0.971 | 0.12791 | -0.034 | 7.591
16.5 | 0.999 | 0.13426 | -0.036 | 7.443
17 | 1.02 | 0.14763 | -0.035 | 6.91
17.5 | 1.049 | 0.14957 | -0.036 | 7.013
18 | 1.074 | 0.16893 | -0.037 | 6.36
18.5 | 1.098 | 0.17705 | -0.036 | 6.202
19 | 1.125 | 0.18396 | -0.037 | 6.114
19.5 | 1.153 | 0.18585 | -0.038 | 6.202
20 | 1.18 | 0.18706 | -0.039 | 6.309

## 144. Re 18M Mach 0.50 (2)
BIGFOIL.COM POLAR EXPORT
NACA63-411 a=0.2
NACA63-411 a=0.2 |  |  |  | Cl Max: | 1.4371 | at alpha= | 8.5 | deg
XFOIL ncrit=9 |  |  |  | L/D Max: | 160.045 | at alpha= | 3 | deg
Re: | 18000000 |  |  | Cd Min: | 0.01127 | at alpha= | 8.5 | deg
Mach: | 0.5 |  |  | Cl=0 at alpha= | -99 | deg
|  |  |  | @ Cl=0.1, Cd= | 0.00474
|  |  |  | @ Cl=0.4, Cd= | 0.0045493
|  |  |  | @ Cl=0.6, Cd= | 0.0041591
alpha (deg) | Cl | Cd | Cm | Cl/Cd
0 | 0.2988 | 0.00474 | -0.045 | 63.038
0.5 | 0.3678 | 0.00461 | -0.0455 | 79.7831
1 | 0.4367 | 0.00448 | -0.0462 | 97.4777
2 | 0.573 | 0.0041 | -0.0475 | 139.7561
2.5 | 0.6415 | 0.00425 | -0.0479 | 150.9412
3 | 0.7106 | 0.00444 | -0.0482 | 160.045
3.5 | 0.7769 | 0.0051 | -0.0481 | 152.3333
4 | 0.8439 | 0.00567 | -0.0479 | 148.836
5 | 0.9771 | 0.00689 | -0.0465 | 141.8142
5.5 | 1.0462 | 0.0073 | -0.0456 | 143.3151
6 | 1.1156 | 0.0077 | -0.0444 | 144.8831
6.5 | 1.1849 | 0.00816 | -0.0429 | 145.2083
7 | 1.254 | 0.00867 | -0.0408 | 144.6367
7.5 | 1.3224 | 0.00922 | -0.0382 | 143.4273
8 | 1.388 | 0.00987 | -0.0345 | 140.6282
8.5 | 1.4371 | 0.01127 | -0.0278 | 127.5155

## 145. Re 20M Mach 0.00 (1)
BIGFOIL.COM POLAR EXPORT
NACA63-411 a=0.2
NACA63-411 a=0.2 |  |  |  | Cl Max: | 1.217 | at alpha= | 10.5 | deg
JavaFoil+Calcfoil stall+Eppler ext transition |  |  |  | L/D Max: | 142.08 | at alpha= | 8 | deg
Re: | 20000000 |  |  | Cd Min: | 0.00522 | at alpha= | 1 | deg
Mach: | 0 |  |  | Cl=0 at alpha= | -2.1017 | deg
|  |  |  | @ Cl=0.1, Cd= | 0.0057702
|  |  |  | @ Cl=0.4, Cd= | 0.0052703
|  |  |  | @ Cl=0.6, Cd= | 0.0056917
alpha (deg) | Cl | Cd | Cm | Cl/Cd
-14.5 | -0.521 | 0.09902 | -0.012 | -5.263
-14 | -0.539 | 0.09311 | -0.013 | -5.789
-13.5 | -0.554 | 0.08824 | -0.013 | -6.284
-13 | -0.569 | 0.08352 | -0.013 | -6.808
-12.5 | -0.581 | 0.07768 | -0.013 | -7.474
-12 | -0.59 | 0.07233 | -0.014 | -8.158
-11.5 | -0.596 | 0.06699 | -0.015 | -8.891
-11 | -0.592 | 0.06396 | -0.015 | -9.25
-10.5 | -0.592 | 0.0544 | -0.017 | -10.891
-10 | -0.586 | 0.04833 | -0.018 | -12.133
-9.5 | -0.69 | 0.00811 | -0.027 | -85.079
-9 | -0.667 | 0.00775 | -0.028 | -86.028
-8.5 | -0.639 | 0.0075 | -0.028 | -85.19
-8 | -0.607 | 0.00727 | -0.028 | -83.443
-7.5 | -0.57 | 0.00708 | -0.029 | -80.517
-7 | -0.529 | 0.00687 | -0.029 | -77.014
-6.5 | -0.484 | 0.00673 | -0.029 | -71.855
-6 | -0.435 | 0.00656 | -0.03 | -66.271
-5.5 | -0.384 | 0.00642 | -0.03 | -59.803
-5 | -0.331 | 0.00625 | -0.03 | -52.923
-4.5 | -0.276 | 0.00615 | -0.031 | -44.905
-4 | -0.22 | 0.00607 | -0.031 | -36.314
-3.5 | -0.163 | 0.00597 | -0.032 | -27.339
-3 | -0.106 | 0.00589 | -0.032 | -17.908
-2.5 | -0.047 | 0.00583 | -0.032 | -8.079
-2 | 0.012 | 0.00579 | -0.033 | 2.022
-1.5 | 0.071 | 0.00578 | -0.033 | 12.251
-1 | 0.13 | 0.00576 | -0.034 | 22.578
-0.5 | 0.189 | 0.0057 | -0.034 | 33.253
0 | 0.249 | 0.00562 | -0.034 | 44.287
0.5 | 0.308 | 0.00557 | -0.035 | 55.308
1 | 0.367 | 0.00522 | -0.035 | 70.281
1.5 | 0.426 | 0.00531 | -0.036 | 80.199
2 | 0.485 | 0.00539 | -0.036 | 89.963
2.5 | 0.544 | 0.00546 | -0.036 | 99.538
3 | 0.602 | 0.0057 | -0.037 | 105.769
3.5 | 0.661 | 0.006 | -0.037 | 110.223
4 | 0.718 | 0.0059 | -0.038 | 121.792
4.5 | 0.775 | 0.0062 | -0.038 | 125.021
5 | 0.831 | 0.00644 | -0.039 | 129.023
5.5 | 0.885 | 0.00699 | -0.039 | 126.594
6 | 0.938 | 0.0073 | -0.04 | 128.54
6.5 | 0.989 | 0.00752 | -0.04 | 131.53
7 | 1.037 | 0.00776 | -0.04 | 133.601
7.5 | 1.081 | 0.00762 | -0.041 | 141.863
8 | 1.121 | 0.00789 | -0.041 | 142.08
8.5 | 1.157 | 0.00948 | -0.042 | 122.069
9 | 1.186 | 0.00999 | -0.042 | 118.676
9.5 | 1.204 | 0.01044 | -0.042 | 115.381
10 | 1.215 | 0.01094 | -0.043 | 111.004
10.5 | 1.217 | 0.0116 | -0.043 | 104.976
11 | 1.211 | 0.0124 | -0.043 | 97.654
11.5 | 1.198 | 0.01339 | -0.044 | 89.435
12 | 1.178 | 0.01422 | -0.044 | 82.845
12.5 | 1.152 | 0.01543 | -0.044 | 74.661
13 | 1.119 | 0.01685 | -0.044 | 66.442
13.5 | 1.079 | 0.01926 | -0.044 | 56.016
14 | 1.038 | 0.02133 | -0.045 | 48.66
14.5 | 0.993 | 0.02412 | -0.045 | 41.153
15 | 0.945 | 0.02771 | -0.045 | 34.103
15.5 | 0.899 | 0.03081 | -0.045 | 29.168

## 146. Re 20M Mach 0.00 (2)
BIGFOIL.COM POLAR EXPORT
NACA63-411 a=0.2
NACA63-411 a=0.2 |  |  |  | Cl Max: | 1.8413 | at alpha= | 19.5 | deg
XFOIL ncrit=9 |  |  |  | L/D Max: | 150.954 | at alpha= | 9 | deg
Re: | 20000000 |  |  | Cd Min: | 0.05109 | at alpha= | 20 | deg
Mach: | 0 |  |  | Cl=0 at alpha= | -2.1345 | deg
|  |  |  | @ Cl=0.1, Cd= | 0.0047874
|  |  |  | @ Cl=0.4, Cd= | 0.0043728
|  |  |  | @ Cl=0.6, Cd= | 0.0045896
alpha (deg) | Cl | Cd | Cm | Cl/Cd
-20 | -1.666 | 0.03216 | -0.0596 | -51.8035
-19.5 | -1.6802 | 0.02776 | -0.0575 | -60.5259
-19 | -1.6922 | 0.02473 | -0.0524 | -68.427
-18.5 | -1.692 | 0.02288 | -0.046 | -73.951
-18 | -1.6657 | 0.02117 | -0.0432 | -78.6821
-17.5 | -1.6327 | 0.01963 | -0.0411 | -83.1737
-17 | -1.5982 | 0.01839 | -0.0387 | -86.9059
-16.5 | -1.5573 | 0.01727 | -0.0373 | -90.1737
-16 | -1.5135 | 0.01623 | -0.0362 | -93.2532
-15.5 | -1.4677 | 0.01527 | -0.0352 | -96.1166
-15 | -1.4209 | 0.01431 | -0.0344 | -99.2942
-14.5 | -1.3729 | 0.01337 | -0.0337 | -102.6851
-14 | -1.3246 | 0.01236 | -0.0331 | -107.1683
-13.5 | -1.2746 | 0.0115 | -0.0325 | -110.8348
-13 | -1.2228 | 0.01086 | -0.0322 | -112.5967
-12.5 | -1.1707 | 0.01018 | -0.0319 | -115
-11.5 | -1.0641 | 0.00905 | -0.0315 | -117.5801
-11 | -1.0095 | 0.00865 | -0.0315 | -116.7052
-10.5 | -0.9545 | 0.00827 | -0.0315 | -115.4172
-10 | -0.8991 | 0.00791 | -0.0315 | -113.6662
-9.5 | -0.8437 | 0.00752 | -0.0316 | -112.1941
-9 | -0.788 | 0.00716 | -0.0317 | -110.0559
-8.5 | -0.7317 | 0.00689 | -0.0318 | -106.1974
-8 | -0.6751 | 0.00665 | -0.032 | -101.5188
-7.5 | -0.6182 | 0.00643 | -0.0322 | -96.1431
-7 | -0.5612 | 0.00623 | -0.0325 | -90.0803
-6.5 | -0.504 | 0.00606 | -0.0328 | -83.1683
-6 | -0.4467 | 0.00587 | -0.0331 | -76.0988
-5.5 | -0.3894 | 0.00563 | -0.0334 | -69.1652
-5 | -0.3319 | 0.00547 | -0.0337 | -60.6764
-4.5 | -0.2741 | 0.00535 | -0.0341 | -51.2336
-3.5 | -0.1584 | 0.00514 | -0.0349 | -30.8171
-3 | -0.1005 | 0.00503 | -0.0353 | -19.9801
-2.5 | -0.0424 | 0.00496 | -0.0358 | -8.5484
-2 | 0.0156 | 0.00487 | -0.0362 | 3.2033
-1.5 | 0.0737 | 0.00481 | -0.0367 | 15.3222
-1 | 0.1318 | 0.00476 | -0.0372 | 27.6891
-0.5 | 0.1899 | 0.0047 | -0.0377 | 40.4043
0 | 0.2479 | 0.0046 | -0.0382 | 53.8913
1 | 0.3634 | 0.00452 | -0.0393 | 80.3982
1.5 | 0.4206 | 0.00429 | -0.0399 | 98.042
2 | 0.4775 | 0.00424 | -0.0405 | 112.6179
2.5 | 0.5348 | 0.00423 | -0.0411 | 126.4303
3.5 | 0.6472 | 0.00485 | -0.042 | 133.4433
4 | 0.7033 | 0.00523 | -0.0424 | 134.4742
4.5 | 0.7593 | 0.00558 | -0.0428 | 136.0753
5 | 0.8149 | 0.00595 | -0.0431 | 136.958
5.5 | 0.8705 | 0.00628 | -0.0434 | 138.6146
6 | 0.9262 | 0.00655 | -0.0437 | 141.4046
6.5 | 0.9816 | 0.00683 | -0.044 | 143.7189
7 | 1.0366 | 0.00713 | -0.0442 | 145.3857
7.5 | 1.0913 | 0.00742 | -0.0444 | 147.0755
8 | 1.1455 | 0.00771 | -0.0446 | 148.5733
8.5 | 1.1987 | 0.00803 | -0.0446 | 149.2777
9 | 1.2499 | 0.00828 | -0.0441 | 150.9541
9.5 | 1.3023 | 0.00875 | -0.0441 | 148.8343
10 | 1.3542 | 0.00922 | -0.044 | 146.8764
10.5 | 1.4046 | 0.00978 | -0.0437 | 143.6196
11 | 1.4546 | 0.01032 | -0.0434 | 140.9496
11.5 | 1.5027 | 0.01096 | -0.0428 | 137.1077
12 | 1.5497 | 0.01161 | -0.042 | 133.4798
12.5 | 1.5959 | 0.01223 | -0.0412 | 130.4906
13 | 1.6402 | 0.0129 | -0.0401 | 127.1473
13.5 | 1.6818 | 0.01363 | -0.0387 | 123.3896
14 | 1.72 | 0.01442 | -0.0367 | 119.2788
14.5 | 1.7468 | 0.01527 | -0.0328 | 114.3942
15 | 1.759 | 0.01638 | -0.0269 | 107.3871
15.5 | 1.7732 | 0.018 | -0.0226 | 98.5111
16.5 | 1.8122 | 0.02158 | -0.017 | 83.9759
17.5 | 1.8205 | 0.02834 | -0.0117 | 64.2378
18 | 1.831 | 0.03166 | -0.0104 | 57.8332
18.5 | 1.8372 | 0.0356 | -0.0094 | 51.6067
19 | 1.8411 | 0.04009 | -0.0091 | 45.9242
19.5 | 1.8413 | 0.04532 | -0.0093 | 40.6289
20 | 1.8401 | 0.05109 | -0.0101 | 36.0168

## 147. Re 20M Mach 0.10 (1)
BIGFOIL.COM POLAR EXPORT
NACA63-411 a=0.2
NACA63-411 a=0.2 |  |  |  | Cl Max: | 1.212 | at alpha= | 10 | deg
JavaFoil+Calcfoil stall+Eppler ext transition |  |  |  | L/D Max: | 141.097 | at alpha= | 8 | deg
Re: | 20000000 |  |  | Cd Min: | 0.00526 | at alpha= | 1 | deg
Mach: | 0.1 |  |  | Cl=0 at alpha= | -2.1017 | deg
|  |  |  | @ Cl=0.1, Cd= | 0.0057848
|  |  |  | @ Cl=0.4, Cd= | 0.0052915
|  |  |  | @ Cl=0.6, Cd= | 0.0057097
alpha (deg) | Cl | Cd | Cm | Cl/Cd
-14.5 | -0.486 | 0.10032 | -0.012 | -4.847
-14 | -0.507 | 0.09381 | -0.013 | -5.407
-13.5 | -0.526 | 0.08955 | -0.013 | -5.879
-13 | -0.544 | 0.08456 | -0.013 | -6.432
-12.5 | -0.559 | 0.07878 | -0.013 | -7.098
-12 | -0.572 | 0.07385 | -0.014 | -7.741
-11.5 | -0.58 | 0.06824 | -0.014 | -8.502
-11 | -0.579 | 0.06515 | -0.014 | -8.889
-10.5 | -0.579 | 0.05806 | -0.016 | -9.968
-10 | -0.573 | 0.05278 | -0.017 | -10.864
-9.5 | -0.684 | 0.00829 | -0.027 | -82.505
-9 | -0.663 | 0.00782 | -0.028 | -84.72
-8.5 | -0.637 | 0.00755 | -0.028 | -84.33
-8 | -0.606 | 0.00729 | -0.028 | -83.044
-7.5 | -0.57 | 0.00709 | -0.029 | -80.331
-7 | -0.53 | 0.00689 | -0.029 | -76.819
-6.5 | -0.485 | 0.00675 | -0.029 | -71.843
-6 | -0.436 | 0.00657 | -0.03 | -66.329
-5.5 | -0.385 | 0.00643 | -0.03 | -59.912
-5 | -0.332 | 0.00626 | -0.031 | -53.066
-4.5 | -0.277 | 0.00617 | -0.031 | -44.948
-4 | -0.221 | 0.00607 | -0.031 | -36.455
-3.5 | -0.164 | 0.00597 | -0.032 | -27.486
-3 | -0.106 | 0.00589 | -0.032 | -17.993
-2.5 | -0.047 | 0.00583 | -0.032 | -8.124
-2 | 0.012 | 0.00582 | -0.033 | 2.022
-1.5 | 0.071 | 0.00578 | -0.033 | 12.314
-1 | 0.131 | 0.00579 | -0.034 | 22.581
-0.5 | 0.19 | 0.00569 | -0.034 | 33.444
0 | 0.25 | 0.00565 | -0.035 | 44.28
0.5 | 0.309 | 0.00559 | -0.035 | 55.362
1 | 0.369 | 0.00526 | -0.035 | 70.059
1.5 | 0.428 | 0.00532 | -0.036 | 80.482
2 | 0.487 | 0.00538 | -0.036 | 90.552
2.5 | 0.546 | 0.00549 | -0.037 | 99.529
3 | 0.605 | 0.00573 | -0.037 | 105.567
3.5 | 0.664 | 0.00604 | -0.038 | 109.978
4 | 0.722 | 0.00594 | -0.038 | 121.457
4.5 | 0.779 | 0.00624 | -0.038 | 124.766
5 | 0.835 | 0.00648 | -0.039 | 128.703
5.5 | 0.889 | 0.00705 | -0.039 | 126.136
6 | 0.943 | 0.0073 | -0.04 | 129.158
6.5 | 0.994 | 0.00753 | -0.04 | 131.907
7 | 1.041 | 0.00739 | -0.041 | 140.99
7.5 | 1.085 | 0.0077 | -0.041 | 140.849
8 | 1.124 | 0.00797 | -0.041 | 141.097
8.5 | 1.16 | 0.00955 | -0.042 | 121.402
9 | 1.187 | 0.01009 | -0.042 | 117.653
9.5 | 1.204 | 0.01055 | -0.043 | 114.115
10 | 1.212 | 0.01108 | -0.043 | 109.388
10.5 | 1.211 | 0.01188 | -0.043 | 101.925
11 | 1.202 | 0.01262 | -0.044 | 95.243
11.5 | 1.184 | 0.01372 | -0.044 | 86.302
12 | 1.16 | 0.01462 | -0.044 | 79.305
12.5 | 1.128 | 0.01585 | -0.044 | 71.174
13 | 1.09 | 0.01739 | -0.045 | 62.697
13.5 | 1.044 | 0.02015 | -0.045 | 51.803
14 | 0.997 | 0.02254 | -0.045 | 44.22
14.5 | 0.945 | 0.02587 | -0.045 | 36.551
15 | 0.891 | 0.0306 | -0.044 | 29.104

## 148. Re 20M Mach 0.10 (2)
BIGFOIL.COM POLAR EXPORT
NACA63-411 a=0.2
NACA63-411 a=0.2 |  |  |  | Cl Max: | 1.8249 | at alpha= | 19 | deg
XFOIL ncrit=9 |  |  |  | L/D Max: | 150.743 | at alpha= | 9 | deg
Re: | 20000000 |  |  | Cd Min: | 0.05777 | at alpha= | -20 | deg
Mach: | 0.1 |  |  | Cl=0 at alpha= | -2.135 | deg
|  |  |  | @ Cl=0.1, Cd= | 0.004788
|  |  |  | @ Cl=0.4, Cd= | 0.0043788
|  |  |  | @ Cl=0.6, Cd= | 0.0045441
alpha (deg) | Cl | Cd | Cm | Cl/Cd
-20 | -1.4818 | 0.05777 | -0.0496 | -25.65
-19.5 | -1.5444 | 0.04268 | -0.0601 | -36.1856
-19 | -1.5854 | 0.03382 | -0.0629 | -46.8776
-18.5 | -1.606 | 0.0288 | -0.061 | -55.7639
-18 | -1.6151 | 0.02597 | -0.0559 | -62.191
-17.5 | -1.6159 | 0.02369 | -0.0494 | -68.2102
-17 | -1.5984 | 0.02114 | -0.0454 | -75.6102
-16.5 | -1.5666 | 0.0193 | -0.0427 | -81.171
-16 | -1.5263 | 0.01782 | -0.0409 | -85.651
-15.5 | -1.4827 | 0.01648 | -0.0394 | -89.9697
-15 | -1.436 | 0.01535 | -0.0382 | -93.5505
-14.5 | -1.3872 | 0.01437 | -0.0372 | -96.5344
-14 | -1.3376 | 0.01337 | -0.0362 | -100.0449
-13.5 | -1.2879 | 0.01228 | -0.0353 | -104.8779
-13 | -1.2367 | 0.01131 | -0.0346 | -109.3457
-12.5 | -1.1833 | 0.01065 | -0.0341 | -111.108
-12 | -1.1299 | 0.00993 | -0.0336 | -113.7865
-11.5 | -1.0757 | 0.00928 | -0.0332 | -115.9159
-11 | -1.0202 | 0.00882 | -0.033 | -115.6689
-10.5 | -0.9643 | 0.00841 | -0.0328 | -114.6611
-10 | -0.908 | 0.00804 | -0.0327 | -112.9353
-9.5 | -0.8517 | 0.00765 | -0.0326 | -111.3333
-9 | -0.7952 | 0.00725 | -0.0326 | -109.6828
-8.5 | -0.7382 | 0.00696 | -0.0326 | -106.0632
-8 | -0.6809 | 0.0067 | -0.0327 | -101.6269
-7.5 | -0.6234 | 0.00647 | -0.0329 | -96.3524
-7 | -0.5658 | 0.00626 | -0.033 | -90.3834
-6.5 | -0.5079 | 0.00609 | -0.0333 | -83.399
-5.5 | -0.3923 | 0.00566 | -0.0337 | -69.311
-5 | -0.3343 | 0.00548 | -0.034 | -61.0036
-4.5 | -0.276 | 0.00536 | -0.0344 | -51.4925
-4 | -0.2177 | 0.00525 | -0.0348 | -41.4667
-3.5 | -0.1594 | 0.00515 | -0.0352 | -30.9515
-3 | -0.1011 | 0.00503 | -0.0356 | -20.0994
-2.5 | -0.0427 | 0.00496 | -0.036 | -8.6089
-2 | 0.0158 | 0.00487 | -0.0364 | 3.2444
-1.5 | 0.0743 | 0.00481 | -0.0369 | 15.447
-1 | 0.1327 | 0.00476 | -0.0374 | 27.8782
-0.5 | 0.1912 | 0.0047 | -0.0379 | 40.6809
0 | 0.2495 | 0.0046 | -0.0384 | 54.2391
0.5 | 0.3077 | 0.00453 | -0.039 | 67.9249
1 | 0.3657 | 0.00451 | -0.0395 | 81.0865
1.5 | 0.4232 | 0.00429 | -0.0402 | 98.648
2 | 0.4805 | 0.00424 | -0.0408 | 113.3255
2.5 | 0.5381 | 0.00423 | -0.0413 | 127.2104
3 | 0.5948 | 0.00451 | -0.0418 | 131.8847
4 | 0.7077 | 0.00525 | -0.0426 | 134.8
4.5 | 0.764 | 0.0056 | -0.0429 | 136.4286
5 | 0.8201 | 0.00597 | -0.0432 | 137.3702
5.5 | 0.8761 | 0.0063 | -0.0435 | 139.0635
6 | 0.9322 | 0.00658 | -0.0438 | 141.6717
6.5 | 0.988 | 0.00687 | -0.044 | 143.8137
7 | 1.0435 | 0.00717 | -0.0442 | 145.537
7.5 | 1.0986 | 0.00747 | -0.0444 | 147.0683
8 | 1.1534 | 0.00776 | -0.0445 | 148.634
8.5 | 1.2069 | 0.00809 | -0.0444 | 149.1842
9 | 1.2587 | 0.00835 | -0.0439 | 150.7425
9.5 | 1.3115 | 0.00885 | -0.0437 | 148.1921
10 | 1.3636 | 0.00936 | -0.0435 | 145.6838
10.5 | 1.4147 | 0.00991 | -0.0431 | 142.7548
11 | 1.4647 | 0.0105 | -0.0426 | 139.4952
11.5 | 1.5129 | 0.01118 | -0.0418 | 135.322
13 | 1.6506 | 0.01317 | -0.0385 | 125.3303
13.5 | 1.6912 | 0.01396 | -0.0366 | 121.1461
14 | 1.7267 | 0.01485 | -0.034 | 116.2761
14.5 | 1.7389 | 0.01586 | -0.0274 | 109.6406
15 | 1.7541 | 0.01731 | -0.0227 | 101.3345
16 | 1.7773 | 0.02185 | -0.015 | 81.341
16.5 | 1.8044 | 0.0235 | -0.0134 | 76.783
17 | 1.8042 | 0.02738 | -0.0105 | 65.8948
17.5 | 1.8119 | 0.03097 | -0.0088 | 58.505
18 | 1.8202 | 0.03476 | -0.0078 | 52.3648
18.5 | 1.8237 | 0.03933 | -0.0072 | 46.3692
19 | 1.8249 | 0.04452 | -0.0073 | 40.9906
19.5 | 1.8212 | 0.05064 | -0.0081 | 35.9637
20 | 1.8151 | 0.05747 | -0.0097 | 31.5834

## 149. Re 20M Mach 0.25 (1)
BIGFOIL.COM POLAR EXPORT
NACA63-411 a=0.2
NACA63-411 a=0.2 |  |  |  | Cl Max: | 1.19 | at alpha= | 9.5 | deg
JavaFoil+Calcfoil stall+Eppler ext transition |  |  |  | L/D Max: | 138.843 | at alpha= | 7 | deg
Re: | 20000000 |  |  | Cd Min: | 0.00529 | at alpha= | 1 | deg
Mach: | 0.25 |  |  | Cl=0 at alpha= | -2.0984 | deg
|  |  |  | @ Cl=0.1, Cd= | 0.0058256
|  |  |  | @ Cl=0.4, Cd= | 0.0053107
|  |  |  | @ Cl=0.6, Cd= | 0.07732
alpha (deg) | Cl | Cd | Cm | Cl/Cd
-13.5 | -0.26 | 0.09735 | -0.012 | -2.67
-13 | -0.317 | 0.08876 | -0.013 | -3.573
-12.5 | -0.368 | 0.08468 | -0.013 | -4.347
-12 | -0.413 | 0.07896 | -0.013 | -5.234
-11.5 | -0.451 | 0.07455 | -0.013 | -6.049
-11 | -0.476 | 0.06781 | -0.014 | -7.024
-10.5 | -0.494 | 0.06413 | -0.014 | -7.707
-10 | -0.505 | 0.06162 | -0.014 | -8.189
-9.5 | -0.51 | 0.05605 | -0.015 | -9.105
-9 | -0.513 | 0.04817 | -0.018 | -10.652
-8.5 | -0.614 | 0.00787 | -0.029 | -78.059
-8 | -0.594 | 0.00759 | -0.029 | -78.215
-7.5 | -0.565 | 0.00731 | -0.03 | -77.339
-7 | -0.531 | 0.00708 | -0.03 | -74.947
-6.5 | -0.489 | 0.00686 | -0.03 | -71.303
-6 | -0.442 | 0.00672 | -0.031 | -65.8
-5.5 | -0.392 | 0.00656 | -0.031 | -59.752
-5 | -0.339 | 0.00637 | -0.031 | -53.199
-4.5 | -0.284 | 0.00625 | -0.032 | -45.363
-4 | -0.227 | 0.00614 | -0.032 | -36.927
-3.5 | -0.168 | 0.00601 | -0.033 | -27.975
-3 | -0.109 | 0.00594 | -0.033 | -18.324
-2.5 | -0.049 | 0.00587 | -0.033 | -8.287
-2 | 0.012 | 0.00583 | -0.034 | 2.075
-1.5 | 0.073 | 0.00583 | -0.034 | 12.553
-1 | 0.134 | 0.00582 | -0.035 | 23.092
-0.5 | 0.196 | 0.00586 | -0.035 | 33.408
0 | 0.257 | 0.00566 | -0.035 | 45.376
0.5 | 0.318 | 0.00563 | -0.036 | 56.478
1 | 0.379 | 0.00529 | -0.036 | 71.653
1.5 | 0.44 | 0.00535 | -0.037 | 82.242
2 | 0.501 | 0.00544 | -0.037 | 92.079
2.5 | 0.561 | 0.00557 | -0.038 | 100.851
3 | 0.622 | 0.00582 | -0.038 | 106.797
3.5 | 0.682 | 0.00576 | -0.039 | 118.377
4 | 0.741 | 0.00606 | -0.039 | 122.324
4.5 | 0.8 | 0.00632 | -0.039 | 126.602
5 | 0.857 | 0.00693 | -0.04 | 123.596
5.5 | 0.912 | 0.00719 | -0.04 | 126.971
6 | 0.966 | 0.00755 | -0.041 | 128.092
6.5 | 1.018 | 0.00736 | -0.041 | 138.259
7 | 1.063 | 0.00766 | -0.042 | 138.843
7.5 | 1.105 | 0.00798 | -0.042 | 138.555
8 | 1.141 | 0.00954 | -0.043 | 119.637
8.5 | 1.17 | 0.0101 | -0.043 | 115.829
9 | 1.188 | 0.01065 | -0.043 | 111.504
9.5 | 1.19 | 0.01138 | -0.044 | 104.555
10 | 1.18 | 0.01208 | -0.044 | 97.706
10.5 | 1.156 | 0.01309 | -0.044 | 88.282
11 | 1.117 | 0.01438 | -0.044 | 77.675
11.5 | 1.065 | 0.016 | -0.045 | 66.551
12 | 0.999 | 0.01804 | -0.045 | 55.378
12.5 | 0.917 | 0.02169 | -0.044 | 42.293
13 | 0.832 | 0.02461 | -0.044 | 33.793
13.5 | 0.733 | 0.03073 | -0.044 | 23.845
14 | 0.62 | 0.04441 | -0.042 | 13.965
14.5 | 0.495 | 0.07732 | -0.036 | 6.396

## 150. Re 20M Mach 0.25 (2)
BIGFOIL.COM POLAR EXPORT
NACA63-411 a=0.2
NACA63-411 a=0.2 |  |  |  | Cl Max: | 1.755 | at alpha= | 16.5 | deg
XFOIL ncrit=9 |  |  |  | L/D Max: | 148.483 | at alpha= | 8.5 | deg
Re: | 20000000 |  |  | Cd Min: | 0.21057 | at alpha= | -18.5 | deg
Mach: | 0.25 |  |  | Cl=0 at alpha= | -2.137 | deg
|  |  |  | @ Cl=0.1, Cd= | 0.0048074
|  |  |  | @ Cl=0.4, Cd= | 0.004413
|  |  |  | @ Cl=0.6, Cd= | 0.0044187
alpha (deg) | Cl | Cd | Cm | Cl/Cd
-18.5 | -0.7253 | 0.21057 | 0.0524 | -3.4445
-18 | -0.706 | 0.2042 | 0.048 | -3.4574
-17 | -0.6991 | 0.18152 | 0.0362 | -3.8514
-16.5 | -0.6846 | 0.17378 | 0.0314 | -3.9395
-16 | -0.6704 | 0.16597 | 0.0266 | -4.0393
-15.5 | -1.134 | 0.05977 | -0.0513 | -18.9727
-15 | -1.1943 | 0.0436 | -0.0655 | -27.3922
-14.5 | -1.2446 | 0.03522 | -0.0678 | -35.3379
-14 | -1.3077 | 0.02906 | -0.0601 | -45
-13.5 | -1.3256 | 0.0217 | -0.0552 | -61.0876
-13 | -1.2971 | 0.01746 | -0.0517 | -74.2898
-12.5 | -1.2498 | 0.01496 | -0.0489 | -83.5428
-12 | -1.1953 | 0.01328 | -0.0466 | -90.0075
-11.5 | -1.1385 | 0.01184 | -0.0446 | -96.1571
-11 | -1.0807 | 0.01056 | -0.0429 | -102.339
-10.5 | -1.0207 | 0.00966 | -0.0414 | -105.6625
-10 | -0.9604 | 0.00887 | -0.0402 | -108.2751
-9.5 | -0.8988 | 0.00835 | -0.0391 | -107.6407
-9 | -0.8371 | 0.0079 | -0.0383 | -105.962
-8.5 | -0.7759 | 0.00743 | -0.0376 | -104.428
-8 | -0.7146 | 0.00704 | -0.037 | -101.5057
-7.5 | -0.6532 | 0.00674 | -0.0366 | -96.9139
-7 | -0.5917 | 0.00649 | -0.0363 | -91.171
-6.5 | -0.5304 | 0.00628 | -0.0361 | -84.4586
-6 | -0.4693 | 0.00605 | -0.036 | -77.5702
-5.5 | -0.4084 | 0.0058 | -0.036 | -70.4138
-5 | -0.3476 | 0.00557 | -0.036 | -62.4057
-4.5 | -0.2868 | 0.00541 | -0.0361 | -53.0129
-4 | -0.2259 | 0.00529 | -0.0363 | -42.7032
-3 | -0.1046 | 0.00506 | -0.0369 | -20.6719
-2.5 | -0.044 | 0.00498 | -0.0373 | -8.8353
-2 | 0.0166 | 0.00489 | -0.0377 | 3.3947
-1.5 | 0.0772 | 0.00483 | -0.0381 | 15.9834
-1 | 0.1376 | 0.00477 | -0.0386 | 28.847
-0.5 | 0.1981 | 0.00472 | -0.0391 | 41.9703
0.5 | 0.3185 | 0.00454 | -0.0402 | 70.1542
1 | 0.3785 | 0.0045 | -0.0407 | 84.1111
1.5 | 0.4378 | 0.00426 | -0.0414 | 102.77
2 | 0.4971 | 0.00422 | -0.042 | 117.7962
2.5 | 0.5568 | 0.00422 | -0.0426 | 131.9431
3 | 0.6155 | 0.00449 | -0.043 | 137.0824
3.5 | 0.6738 | 0.0049 | -0.0434 | 137.5102
4 | 0.7322 | 0.00531 | -0.0436 | 137.8908
4.5 | 0.7905 | 0.00572 | -0.0439 | 138.1993
5 | 0.8486 | 0.00613 | -0.044 | 138.4339
5.5 | 0.9071 | 0.00645 | -0.0441 | 140.6357
6 | 0.9656 | 0.00675 | -0.0442 | 143.0519
6.5 | 1.0239 | 0.00707 | -0.0443 | 144.8232
7 | 1.082 | 0.00738 | -0.0442 | 146.6125
7.5 | 1.1396 | 0.00773 | -0.044 | 147.4256
8 | 1.1971 | 0.00807 | -0.0437 | 148.3395
8.5 | 1.2532 | 0.00844 | -0.0432 | 148.4834
9 | 1.307 | 0.00885 | -0.0421 | 147.6836
9.5 | 1.3619 | 0.00945 | -0.0413 | 144.1164
10 | 1.4163 | 0.01005 | -0.0403 | 140.9254
10.5 | 1.4686 | 0.01076 | -0.039 | 136.487
12 | 1.6162 | 0.01305 | -0.0333 | 123.8467
12.5 | 1.6571 | 0.01402 | -0.0301 | 118.1954
13 | 1.6749 | 0.01515 | -0.0232 | 110.5545
13.5 | 1.6905 | 0.0167 | -0.0173 | 101.2275
14 | 1.7055 | 0.01885 | -0.0124 | 90.4775
14.5 | 1.7227 | 0.0213 | -0.0087 | 80.8779
15 | 1.7362 | 0.02433 | -0.0054 | 71.3605
15.5 | 1.743 | 0.02819 | -0.0026 | 61.8304
16 | 1.7422 | 0.03305 | -0.0005 | 52.7141
16.5 | 1.755 | 0.03717 | 0.0006 | 47.2155
17 | 1.7379 | 0.04454 | 0.0007 | 39.0189
17.5 | 1.7216 | 0.05259 | -0.0004 | 32.7363
18 | 1.7125 | 0.06048 | -0.0024 | 28.3151
18.5 | 1.6907 | 0.07055 | -0.006 | 23.9646
19 | 1.6605 | 0.08254 | -0.0114 | 20.1175
19.5 | 1.6248 | 0.09616 | -0.0184 | 16.8968
20 | 1.5903 | 0.11036 | -0.0265 | 14.4101

## 151. Re 20M Mach 0.50 (1)
BIGFOIL.COM POLAR EXPORT
NACA63-411 a=0.2
NACA63-411 a=0.2 |  |  |  | Cl Max: | 1.18 | at alpha= | 20 | deg
JavaFoil+Calcfoil stall+Eppler ext transition |  |  |  | L/D Max: | 128.961 | at alpha= | 5.5 | deg
Re: | 20000000 |  |  | Cd Min: | 0.00549 | at alpha= | 1 | deg
Mach: | 0.5 |  |  | Cl=0 at alpha= | -2.097 | deg
|  |  |  | @ Cl=0.1, Cd= | 0.0059532
|  |  |  | @ Cl=0.4, Cd= | 0.0055881
|  |  |  | @ Cl=0.6, Cd= | 0.0056004
alpha (deg) | Cl | Cd | Cm | Cl/Cd
-20 | -0.978 | 0.17535 | -0.015 | -5.575
-19.5 | -0.952 | 0.16303 | -0.015 | -5.837
-19 | -0.925 | 0.15627 | -0.015 | -5.916
-18.5 | -0.897 | 0.15288 | -0.015 | -5.868
-18 | -0.87 | 0.14588 | -0.015 | -5.962
-17.5 | -0.843 | 0.13872 | -0.015 | -6.075
-17 | -0.816 | 0.12889 | -0.015 | -6.331
-16.5 | -0.789 | 0.12591 | -0.015 | -6.263
-16 | -0.761 | 0.12283 | -0.015 | -6.195
-15.5 | -0.734 | 0.11298 | -0.015 | -6.495
-15 | -0.708 | 0.1044 | -0.016 | -6.777
-14.5 | -0.683 | 0.09174 | -0.017 | -7.447
-14 | -0.658 | 0.08449 | -0.017 | -7.784
-13.5 | -0.626 | 0.08943 | -0.016 | -6.996
-13 | -0.6 | 0.081 | -0.017 | -7.409
-12.5 | -0.575 | 0.07338 | -0.018 | -7.84
-12 | -0.554 | 0.06286 | -0.02 | -8.82
-11.5 | -0.587 | 0.02171 | -0.027 | -27.025
-11 | -0.593 | 0.01077 | -0.03 | -55.039
-10.5 | -0.459 | 0.06939 | -0.015 | -6.622
-10 | -0.433 | 0.06277 | -0.016 | -6.897
-9.5 | -0.408 | 0.05542 | -0.018 | -7.357
-9 | -0.387 | 0.04587 | -0.021 | -8.436
-8.5 | -0.434 | 0.00864 | -0.032 | -50.286
-8 | -0.4 | 0.00817 | -0.033 | -49.005
-7.5 | -0.295 | 0.04956 | -0.016 | -5.956
-7 | -0.268 | 0.0459 | -0.016 | -5.84
-6.5 | -0.241 | 0.04146 | -0.018 | -5.824
-6 | -0.339 | 0.00734 | -0.034 | -46.226
-5.5 | -0.382 | 0.00715 | -0.035 | -53.387
-5 | -0.351 | 0.0069 | -0.035 | -50.922
-4.5 | -0.303 | 0.00662 | -0.036 | -45.798
-4 | -0.247 | 0.00646 | -0.036 | -38.2
-3.5 | -0.185 | 0.0063 | -0.036 | -29.389
-3 | -0.121 | 0.00612 | -0.037 | -19.686
-2.5 | -0.054 | 0.00603 | -0.037 | -8.963
-2 | 0.013 | 0.00598 | -0.038 | 2.255
-1.5 | 0.082 | 0.00594 | -0.038 | 13.739
-1 | 0.15 | 0.00599 | -0.039 | 25.084
-0.5 | 0.219 | 0.00602 | -0.039 | 36.327
0 | 0.287 | 0.00587 | -0.04 | 48.895
0.5 | 0.355 | 0.00578 | -0.04 | 61.423
1 | 0.423 | 0.00549 | -0.041 | 77.123
1.5 | 0.491 | 0.00556 | -0.041 | 88.353
2 | 0.559 | 0.00568 | -0.042 | 98.449
2.5 | 0.626 | 0.00555 | -0.042 | 112.816
3 | 0.694 | 0.00582 | -0.043 | 119.251
3.5 | 0.761 | 0.00622 | -0.043 | 122.271
4 | 0.826 | 0.00661 | -0.044 | 125.044
4.5 | 0.89 | 0.00705 | -0.044 | 126.358
5 | 0.951 | 0.0074 | -0.045 | 128.486
5.5 | 1.009 | 0.00782 | -0.045 | 128.961
6 | 1.061 | 0.00939 | -0.045 | 112.976
6.5 | 1.102 | 0.01001 | -0.046 | 110.178
7 | 1.125 | 0.01074 | -0.046 | 104.734
7.5 | 1.118 | 0.01168 | -0.047 | 95.705
8 | 1.041 | 0.013 | -0.047 | 80.057
8.5 | 0.688 | 0.01513 | -0.047 | 45.501
9 | 0.721 | 0.01488 | -0.047 | 48.443
9.5 | 0.747 | 0.017 | -0.048 | 43.933
10 | 0.767 | 0.02055 | -0.047 | 37.311
10.5 | 0.806 | 0.01881 | -0.048 | 42.816
11 | 0.828 | 0.02209 | -0.048 | 37.508
11.5 | 0.827 | 0.03319 | -0.046 | 24.923
12 | 0.887 | 0.02379 | -0.049 | 37.293
12.5 | 0.906 | 0.02873 | -0.049 | 31.547
13 | 0.911 | 0.0395 | -0.047 | 23.068
13.5 | 0.944 | 0.03889 | -0.048 | 24.274
14 | 0.87 | 0.09709 | -0.034 | 8.958
14.5 | 0.925 | 0.08388 | -0.041 | 11.026
15 | 0.914 | 0.11814 | -0.031 | 7.736
15.5 | 0.942 | 0.12318 | -0.033 | 7.649
16 | 0.969 | 0.13465 | -0.034 | 7.194
16.5 | 0.997 | 0.14023 | -0.035 | 7.106
17 | 1.02 | 0.15383 | -0.034 | 6.628
17.5 | 1.049 | 0.15323 | -0.036 | 6.843
18 | 1.074 | 0.16997 | -0.036 | 6.318
18.5 | 1.098 | 0.18065 | -0.036 | 6.077
19 | 1.124 | 0.18417 | -0.037 | 6.105
19.5 | 1.152 | 0.19135 | -0.038 | 6.02
20 | 1.18 | 0.19115 | -0.039 | 6.172

## 152. Re 20M Mach 0.50 (2)
BIGFOIL.COM POLAR EXPORT
NACA63-411 a=0.2
NACA63-411 a=0.2 |  |  |  | Cl Max: | 1.4421 | at alpha= | 8.5 | deg
XFOIL ncrit=9 |  |  |  | L/D Max: | 159.685 | at alpha= | 3 | deg
Re: | 20000000 |  |  | Cd Min: | 0.01106 | at alpha= | 8.5 | deg
Mach: | 0.5 |  |  | Cl=0 at alpha= | -99 | deg
|  |  |  | @ Cl=0.1, Cd= | 0.00469
|  |  |  | @ Cl=0.4, Cd= | 0.0045433
|  |  |  | @ Cl=0.6, Cd= | 0.004171
alpha (deg) | Cl | Cd | Cm | Cl/Cd
0 | 0.2987 | 0.00469 | -0.045 | 63.6887
0.5 | 0.3678 | 0.00459 | -0.0455 | 80.1307
1 | 0.4368 | 0.00449 | -0.0462 | 97.2829
1.5 | 0.5047 | 0.00411 | -0.0469 | 122.7981
2 | 0.5731 | 0.00412 | -0.0475 | 139.1019
2.5 | 0.6417 | 0.00425 | -0.0479 | 150.9882
3 | 0.7106 | 0.00445 | -0.0482 | 159.6854
3.5 | 0.7767 | 0.00513 | -0.0481 | 151.4035
4 | 0.8439 | 0.00567 | -0.0479 | 148.836
4.5 | 0.9109 | 0.00625 | -0.0474 | 145.744
5 | 0.9783 | 0.0068 | -0.0466 | 143.8676
5.5 | 1.0474 | 0.0072 | -0.0457 | 145.4722
6 | 1.1172 | 0.0076 | -0.0446 | 147
6.5 | 1.1869 | 0.00804 | -0.0431 | 147.6244
7 | 1.2565 | 0.00853 | -0.0411 | 147.3036
7.5 | 1.3255 | 0.00908 | -0.0386 | 145.9802
8 | 1.3926 | 0.00974 | -0.0351 | 142.9774
8.5 | 1.4421 | 0.01106 | -0.0283 | 130.3888