## index
index | Re | Mach | Datasource
1 | 50000 | 0 | JavaFoil+Calcfoil stall+Eppler ext transition
2 | 50000 | 0 | XFOIL ncrit=9
3 | 50000 | 0.1 | JavaFoil+Calcfoil stall+Eppler ext transition
4 | 50000 | 0.1 | XFOIL ncrit=9
5 | 50000 | 0.25 | JavaFoil+Calcfoil stall+Eppler ext transition
6 | 50000 | 0.25 | XFOIL ncrit=9
7 | 50000 | 0.5 | JavaFoil+Calcfoil stall+Eppler ext transition
8 | 50000 | 0.5 | XFOIL ncrit=9
9 | 100000 | 0 | JavaFoil+Calcfoil stall+Eppler ext transition
10 | 100000 | 0 | XFOIL ncrit=9
11 | 100000 | 0.1 | JavaFoil+Calcfoil stall+Eppler ext transition
12 | 100000 | 0.1 | XFOIL ncrit=9
13 | 100000 | 0.25 | JavaFoil+Calcfoil stall+Eppler ext transition
14 | 100000 | 0.25 | XFOIL ncrit=9
15 | 100000 | 0.5 | JavaFoil+Calcfoil stall+Eppler ext transition
16 | 100000 | 0.5 | XFOIL ncrit=9
17 | 250000 | 0 | JavaFoil+Calcfoil stall+Eppler ext transition
18 | 250000 | 0 | XFOIL ncrit=9
19 | 250000 | 0.1 | JavaFoil+Calcfoil stall+Eppler ext transition
20 | 250000 | 0.1 | XFOIL ncrit=9
21 | 250000 | 0.25 | JavaFoil+Calcfoil stall+Eppler ext transition
22 | 250000 | 0.25 | XFOIL ncrit=9
23 | 250000 | 0.5 | JavaFoil+Calcfoil stall+Eppler ext transition
24 | 250000 | 0.5 | XFOIL ncrit=9
25 | 500000 | 0 | JavaFoil+Calcfoil stall+Eppler ext transition
26 | 500000 | 0 | XFOIL ncrit=9
27 | 500000 | 0.1 | JavaFoil+Calcfoil stall+Eppler ext transition
28 | 500000 | 0.1 | XFOIL ncrit=9
29 | 500000 | 0.25 | JavaFoil+Calcfoil stall+Eppler ext transition
30 | 500000 | 0.25 | XFOIL ncrit=9
31 | 500000 | 0.5 | JavaFoil+Calcfoil stall+Eppler ext transition
32 | 500000 | 0.5 | XFOIL ncrit=9
33 | 750000 | 0 | JavaFoil+Calcfoil stall+Eppler ext transition
34 | 750000 | 0 | XFOIL ncrit=9
35 | 750000 | 0.1 | JavaFoil+Calcfoil stall+Eppler ext transition
36 | 750000 | 0.1 | XFOIL ncrit=9
37 | 750000 | 0.25 | JavaFoil+Calcfoil stall+Eppler ext transition
38 | 750000 | 0.25 | XFOIL ncrit=9
39 | 750000 | 0.5 | JavaFoil+Calcfoil stall+Eppler ext transition
40 | 750000 | 0.5 | XFOIL ncrit=9
41 | 1000000 | 0 | JavaFoil+Calcfoil stall+Eppler ext transition
42 | 1000000 | 0 | XFOIL ncrit=9
43 | 1000000 | 0.1 | JavaFoil+Calcfoil stall+Eppler ext transition
44 | 1000000 | 0.1 | XFOIL ncrit=9
45 | 1000000 | 0.25 | JavaFoil+Calcfoil stall+Eppler ext transition
46 | 1000000 | 0.25 | XFOIL ncrit=9
47 | 1000000 | 0.5 | JavaFoil+Calcfoil stall+Eppler ext transition
48 | 1000000 | 0.5 | XFOIL ncrit=9
49 | 2000000 | 0 | JavaFoil+Calcfoil stall+Eppler ext transition
50 | 2000000 | 0 | XFOIL ncrit=9
51 | 2000000 | 0.1 | JavaFoil+Calcfoil stall+Eppler ext transition
52 | 2000000 | 0.1 | XFOIL ncrit=9
53 | 2000000 | 0.25 | JavaFoil+Calcfoil stall+Eppler ext transition
54 | 2000000 | 0.25 | XFOIL ncrit=9
55 | 2000000 | 0.5 | JavaFoil+Calcfoil stall+Eppler ext transition
56 | 2000000 | 0.5 | XFOIL ncrit=9
57 | 3000000 | 0 | JavaFoil+Calcfoil stall+Eppler ext transition
58 | 3000000 | 0 | XFOIL ncrit=9
59 | 3000000 | 0.1 | JavaFoil+Calcfoil stall+Eppler ext transition
60 | 3000000 | 0.1 | XFOIL ncrit=9
61 | 3000000 | 0.25 | JavaFoil+Calcfoil stall+Eppler ext transition
62 | 3000000 | 0.25 | XFOIL ncrit=9
63 | 3000000 | 0.5 | JavaFoil+Calcfoil stall+Eppler ext transition
64 | 3000000 | 0.5 | XFOIL ncrit=9
65 | 4000000 | 0 | JavaFoil+Calcfoil stall+Eppler ext transition
66 | 4000000 | 0 | XFOIL ncrit=9
67 | 4000000 | 0.1 | JavaFoil+Calcfoil stall+Eppler ext transition
68 | 4000000 | 0.1 | XFOIL ncrit=9
69 | 4000000 | 0.25 | JavaFoil+Calcfoil stall+Eppler ext transition
70 | 4000000 | 0.25 | XFOIL ncrit=9
71 | 4000000 | 0.5 | JavaFoil+Calcfoil stall+Eppler ext transition
72 | 4000000 | 0.5 | XFOIL ncrit=9
73 | 5000000 | 0 | JavaFoil+Calcfoil stall+Eppler ext transition
74 | 5000000 | 0 | XFOIL ncrit=9
75 | 5000000 | 0.1 | JavaFoil+Calcfoil stall+Eppler ext transition
76 | 5000000 | 0.1 | XFOIL ncrit=9
77 | 5000000 | 0.25 | JavaFoil+Calcfoil stall+Eppler ext transition
78 | 5000000 | 0.25 | XFOIL ncrit=9
79 | 5000000 | 0.5 | JavaFoil+Calcfoil stall+Eppler ext transition
80 | 5000000 | 0.5 | XFOIL ncrit=9
81 | 6000000 | 0 | JavaFoil+Calcfoil stall+Eppler ext transition
82 | 6000000 | 0 | XFOIL ncrit=9
83 | 6000000 | 0.1 | JavaFoil+Calcfoil stall+Eppler ext transition
84 | 6000000 | 0.1 | XFOIL ncrit=9
85 | 6000000 | 0.25 | JavaFoil+Calcfoil stall+Eppler ext transition
86 | 6000000 | 0.25 | XFOIL ncrit=9
87 | 6000000 | 0.5 | JavaFoil+Calcfoil stall+Eppler ext transition
88 | 6000000 | 0.5 | XFOIL ncrit=9
89 | 7000000 | 0 | JavaFoil+Calcfoil stall+Eppler ext transition
90 | 7000000 | 0 | XFOIL ncrit=9
91 | 7000000 | 0.1 | JavaFoil+Calcfoil stall+Eppler ext transition
92 | 7000000 | 0.1 | XFOIL ncrit=9
93 | 7000000 | 0.25 | JavaFoil+Calcfoil stall+Eppler ext transition
94 | 7000000 | 0.25 | XFOIL ncrit=9
95 | 7000000 | 0.5 | JavaFoil+Calcfoil stall+Eppler ext transition
96 | 7000000 | 0.5 | XFOIL ncrit=9
97 | 8000000 | 0 | JavaFoil+Calcfoil stall+Eppler ext transition
98 | 8000000 | 0 | XFOIL ncrit=9
99 | 8000000 | 0.1 | JavaFoil+Calcfoil stall+Eppler ext transition
100 | 8000000 | 0.1 | XFOIL ncrit=9
101 | 8000000 | 0.25 | JavaFoil+Calcfoil stall+Eppler ext transition
102 | 8000000 | 0.25 | XFOIL ncrit=9
103 | 8000000 | 0.5 | JavaFoil+Calcfoil stall+Eppler ext transition
104 | 8000000 | 0.5 | XFOIL ncrit=9
105 | 10000000 | 0 | JavaFoil+Calcfoil stall+Eppler ext transition
106 | 10000000 | 0 | XFOIL ncrit=9
107 | 10000000 | 0.1 | JavaFoil+Calcfoil stall+Eppler ext transition
108 | 10000000 | 0.1 | XFOIL ncrit=9
109 | 10000000 | 0.25 | JavaFoil+Calcfoil stall+Eppler ext transition
110 | 10000000 | 0.25 | XFOIL ncrit=9
111 | 10000000 | 0.5 | JavaFoil+Calcfoil stall+Eppler ext transition
112 | 10000000 | 0.5 | XFOIL ncrit=9
113 | 12000000 | 0 | JavaFoil+Calcfoil stall+Eppler ext transition
114 | 12000000 | 0 | XFOIL ncrit=9
115 | 12000000 | 0.1 | JavaFoil+Calcfoil stall+Eppler ext transition
116 | 12000000 | 0.1 | XFOIL ncrit=9
117 | 12000000 | 0.25 | JavaFoil+Calcfoil stall+Eppler ext transition
118 | 12000000 | 0.25 | XFOIL ncrit=9
119 | 12000000 | 0.5 | JavaFoil+Calcfoil stall+Eppler ext transition
120 | 12000000 | 0.5 | XFOIL ncrit=9
121 | 14000000 | 0 | JavaFoil+Calcfoil stall+Eppler ext transition
122 | 14000000 | 0 | XFOIL ncrit=9
123 | 14000000 | 0.1 | JavaFoil+Calcfoil stall+Eppler ext transition
124 | 14000000 | 0.1 | XFOIL ncrit=9
125 | 14000000 | 0.25 | JavaFoil+Calcfoil stall+Eppler ext transition
126 | 14000000 | 0.25 | XFOIL ncrit=9
127 | 14000000 | 0.5 | JavaFoil+Calcfoil stall+Eppler ext transition
128 | 14000000 | 0.5 | XFOIL ncrit=9
129 | 16000000 | 0 | JavaFoil+Calcfoil stall+Eppler ext transition
130 | 16000000 | 0 | XFOIL ncrit=9
131 | 16000000 | 0.1 | JavaFoil+Calcfoil stall+Eppler ext transition
132 | 16000000 | 0.1 | XFOIL ncrit=9
133 | 16000000 | 0.25 | JavaFoil+Calcfoil stall+Eppler ext transition
134 | 16000000 | 0.25 | XFOIL ncrit=9
135 | 16000000 | 0.5 | JavaFoil+Calcfoil stall+Eppler ext transition
136 | 16000000 | 0.5 | XFOIL ncrit=9
137 | 18000000 | 0 | JavaFoil+Calcfoil stall+Eppler ext transition
138 | 18000000 | 0 | XFOIL ncrit=9
139 | 18000000 | 0.1 | JavaFoil+Calcfoil stall+Eppler ext transition
140 | 18000000 | 0.1 | XFOIL ncrit=9
141 | 18000000 | 0.25 | JavaFoil+Calcfoil stall+Eppler ext transition
142 | 18000000 | 0.25 | XFOIL ncrit=9
143 | 18000000 | 0.5 | JavaFoil+Calcfoil stall+Eppler ext transition
144 | 18000000 | 0.5 | XFOIL ncrit=9
145 | 20000000 | 0 | JavaFoil+Calcfoil stall+Eppler ext transition
146 | 20000000 | 0 | XFOIL ncrit=9
147 | 20000000 | 0.1 | JavaFoil+Calcfoil stall+Eppler ext transition
148 | 20000000 | 0.1 | XFOIL ncrit=9
149 | 20000000 | 0.25 | JavaFoil+Calcfoil stall+Eppler ext transition
150 | 20000000 | 0.25 | XFOIL ncrit=9
151 | 20000000 | 0.5 | JavaFoil+Calcfoil stall+Eppler ext transition
152 | 20000000 | 0.5 | XFOIL ncrit=9

## 1. Re 50k Mach 0.00 (1)
BIGFOIL.COM POLAR EXPORT
NACA66-416 a=0.0
NACA66-416 a=0.0 |  |  |  | Cl Max: | 1.172 | at alpha= | 13.5 | deg
JavaFoil+Calcfoil stall+Eppler ext transition |  |  |  | L/D Max: | 34.539 | at alpha= | 7 | deg
Re: | 50000 |  |  | Cd Min: | 0.01931 | at alpha= | -0.5 | deg
Mach: | 0 |  |  | Cl=0 at alpha= | -2.01 | deg
|  |  |  | @ Cl=0.1, Cd= | 0.024668
|  |  |  | @ Cl=0.4, Cd= | 0.021626
|  |  |  | @ Cl=0.6, Cd= | 0.022943
alpha (deg) | Cl | Cd | Cm | Cl/Cd
-18.5 | -0.623 | 0.29326 | 0.001 | -2.124
-18 | -0.641 | 0.2694 | 0.001 | -2.379
-17.5 | -0.658 | 0.25508 | 0.001 | -2.581
-17 | -0.675 | 0.2411 | 0.001 | -2.8
-16.5 | -0.691 | 0.22423 | 0 | -3.08
-16 | -0.705 | 0.20974 | 0 | -3.36
-15.5 | -0.717 | 0.19096 | 0 | -3.756
-15 | -0.728 | 0.17793 | 0 | -4.09
-14.5 | -0.736 | 0.16844 | -0.001 | -4.37
-14 | -0.742 | 0.15463 | -0.001 | -4.797
-13.5 | -0.746 | 0.14411 | -0.002 | -5.18
-13 | -0.746 | 0.1348 | -0.002 | -5.537
-12.5 | -0.743 | 0.1253 | -0.003 | -5.929
-12 | -0.736 | 0.1165 | -0.003 | -6.317
-11.5 | -0.725 | 0.10761 | -0.004 | -6.742
-11 | -0.711 | 0.09957 | -0.004 | -7.142
-10.5 | -0.693 | 0.09634 | -0.004 | -7.191
-10 | -0.67 | 0.09229 | -0.005 | -7.261
-9.5 | -0.645 | 0.08631 | -0.005 | -7.468
-9 | -0.616 | 0.08007 | -0.005 | -7.689
-8.5 | -0.584 | 0.07263 | -0.006 | -8.034
-8 | -0.548 | 0.06822 | -0.006 | -8.035
-7.5 | -0.508 | 0.06383 | -0.007 | -7.961
-7 | -0.467 | 0.06012 | -0.007 | -7.763
-6.5 | -0.424 | 0.0562 | -0.008 | -7.544
-6 | -0.38 | 0.05267 | -0.008 | -7.213
-5.5 | -0.335 | 0.04969 | -0.009 | -6.738
-5 | -0.289 | 0.04697 | -0.009 | -6.147
-4.5 | -0.242 | 0.04496 | -0.01 | -5.38
-4 | -0.194 | 0.04267 | -0.01 | -4.555
-3.5 | -0.146 | 0.04092 | -0.011 | -3.573
-3 | -0.098 | 0.03958 | -0.012 | -2.467
-2.5 | -0.049 | 0.03836 | -0.012 | -1.27
-2 | 0.001 | 0.03727 | -0.013 | 0.015
-1.5 | 0.05 | 0.03664 | -0.014 | 1.365
-1 | 0.122 | 0.0194 | -0.029 | 6.289
-0.5 | 0.183 | 0.01931 | -0.03 | 9.492
0 | 0.232 | 0.021 | -0.03 | 11.048
0.5 | 0.29 | 0.02117 | -0.031 | 13.681
1 | 0.346 | 0.02138 | -0.032 | 16.189
1.5 | 0.403 | 0.02164 | -0.033 | 18.642
2 | 0.461 | 0.02194 | -0.034 | 20.987
2.5 | 0.518 | 0.02231 | -0.035 | 23.194
3 | 0.574 | 0.02271 | -0.036 | 25.288
3.5 | 0.631 | 0.02322 | -0.037 | 27.17
4 | 0.687 | 0.02371 | -0.038 | 28.968
4.5 | 0.742 | 0.02431 | -0.039 | 30.515
5 | 0.796 | 0.02496 | -0.04 | 31.901
5.5 | 0.852 | 0.02561 | -0.042 | 33.259
6 | 0.929 | 0.02776 | -0.044 | 33.48
6.5 | 0.981 | 0.02875 | -0.045 | 34.125
7 | 1.031 | 0.02985 | -0.046 | 34.539
7.5 | 0.906 | 0.05535 | -0.023 | 16.363
8 | 0.944 | 0.05929 | -0.022 | 15.922
8.5 | 0.981 | 0.06297 | -0.022 | 15.581
9 | 1.016 | 0.06818 | -0.022 | 14.903
9.5 | 1.049 | 0.07268 | -0.022 | 14.43
10 | 1.079 | 0.07787 | -0.022 | 13.855
10.5 | 1.105 | 0.08312 | -0.022 | 13.291
11 | 1.126 | 0.09014 | -0.022 | 12.489
11.5 | 1.143 | 0.09619 | -0.022 | 11.883
12 | 1.156 | 0.10286 | -0.022 | 11.238
12.5 | 1.165 | 0.11205 | -0.022 | 10.4
13 | 1.17 | 0.11828 | -0.023 | 9.896
13.5 | 1.172 | 0.12814 | -0.023 | 9.143
14 | 1.164 | 0.13964 | -0.023 | 8.339
14.5 | 1.153 | 0.14855 | -0.022 | 7.759
15 | 1.137 | 0.16434 | -0.023 | 6.919
15.5 | 1.118 | 0.17654 | -0.023 | 6.331
16 | 1.095 | 0.18112 | -0.023 | 6.048
16.5 | 1.07 | 0.19339 | -0.023 | 5.533
17 | 1.043 | 0.20772 | -0.023 | 5.019
17.5 | 1.013 | 0.22543 | -0.024 | 4.494
18 | 0.982 | 0.24369 | -0.024 | 4.031
18.5 | 0.95 | 0.2663 | -0.023 | 3.568

## 2. Re 50k Mach 0.00 (2)
BIGFOIL.COM POLAR EXPORT
NACA66-416 a=0.0
NACA66-416 a=0.0 |  |  |  | Cl Max: | 1.0763 | at alpha= | 13 | deg
XFOIL ncrit=9 |  |  |  | L/D Max: | 20.4352 | at alpha= | 11 | deg
Re: | 50000 |  |  | Cd Min: | 0.20778 | at alpha= | 18 | deg
Mach: | 0 |  |  | Cl=0 at alpha= | 2.4494 | deg
|  |  |  | @ Cl=0.1, Cd= | 0.055882
|  |  |  | @ Cl=0.4, Cd= | 0.069575
|  |  |  | @ Cl=0.6, Cd= | 0.07518
alpha (deg) | Cl | Cd | Cm | Cl/Cd
-11 | -0.4163 | 0.1304 | -0.0242 | -3.1925
-10.5 | -0.4292 | 0.12686 | -0.0197 | -3.3833
-10 | -0.4262 | 0.12252 | -0.015 | -3.4786
-9.5 | -0.4277 | 0.11893 | -0.0098 | -3.5962
-9 | -0.421 | 0.11514 | -0.0043 | -3.6564
-8.5 | -0.3941 | 0.11045 | -0.0001 | -3.5681
-8 | -0.3764 | 0.10627 | 0.0037 | -3.5419
-6 | -0.7863 | 0.06375 | 0.0086 | -12.3341
-5.5 | -0.7553 | 0.05481 | 0.0094 | -13.7803
-5 | -0.7228 | 0.04971 | 0.0128 | -14.5403
-4.5 | -0.6846 | 0.04612 | 0.0162 | -14.8439
-4 | -0.642 | 0.04232 | 0.0181 | -15.1701
-3.5 | -0.5979 | 0.03987 | 0.02 | -14.9962
-2 | -0.1117 | 0.04544 | -0.0197 | -2.4582
-1.5 | -0.0959 | 0.04555 | -0.0158 | -2.1054
-1 | -0.0806 | 0.04576 | -0.0118 | -1.7614
-0.5 | -0.0659 | 0.04604 | -0.0078 | -1.4314
0 | -0.052 | 0.04641 | -0.0039 | -1.1204
0.5 | -0.039 | 0.04684 | 0.0001 | -0.83262
1 | -0.0271 | 0.04733 | 0.0042 | -0.57258
1.5 | -0.0164 | 0.04787 | 0.0083 | -0.34259
2 | -0.0071 | 0.04844 | 0.0124 | -0.14657
2.5 | 0.0008 | 0.04902 | 0.0167 | 0.01632
3 | 0.0073 | 0.04959 | 0.0209 | 0.14721
3.5 | 0.0123 | 0.05015 | 0.0253 | 0.24526
4 | 0.0446 | 0.0523 | 0.0238 | 0.85277
4.5 | 0.1091 | 0.05647 | 0.0162 | 1.932
5 | 0.1604 | 0.06039 | 0.012 | 2.6561
5.5 | 0.1912 | 0.06284 | 0.0118 | 3.0426
6 | 0.2207 | 0.06524 | 0.0121 | 3.3829
6.5 | 0.2606 | 0.06827 | 0.0109 | 3.8172
7 | 0.3727 | 0.06849 | 0.0062 | 5.4417
8 | 0.4615 | 0.07202 | 0.0063 | 6.4079
8.5 | 0.5007 | 0.07394 | 0.0066 | 6.7717
9 | 0.5494 | 0.07552 | 0.0067 | 7.2749
9.5 | 0.6209 | 0.07504 | 0.0068 | 8.2743
10 | 0.6441 | 0.07708 | 0.0092 | 8.3563
11 | 0.9016 | 0.04412 | 0.03 | 20.4352
11.5 | 0.9223 | 0.04835 | 0.0339 | 19.0755
12 | 1.0098 | 0.05207 | 0.0326 | 19.3931
12.5 | 1.0678 | 0.05806 | 0.0321 | 18.3913
13 | 1.0763 | 0.06433 | 0.0349 | 16.7309
13.5 | 1.0642 | 0.07179 | 0.038 | 14.8238
14 | 0.9975 | 0.08129 | 0.0412 | 12.2709
14.5 | 0.9118 | 0.09524 | 0.0393 | 9.5737
15 | 0.8413 | 0.11307 | 0.0321 | 7.4405
16 | 0.6462 | 0.18 | -0.0108 | 3.59
16.5 | 0.6701 | 0.18912 | -0.0131 | 3.5433
17 | 0.6895 | 0.19684 | -0.0154 | 3.5028
17.5 | 0.6848 | 0.20091 | -0.0197 | 3.4085
18 | 0.6984 | 0.20778 | -0.0229 | 3.3612

## 3. Re 50k Mach 0.10 (1)
BIGFOIL.COM POLAR EXPORT
NACA66-416 a=0.0
NACA66-416 a=0.0 |  |  |  | Cl Max: | 1.163 | at alpha= | 13 | deg
JavaFoil+Calcfoil stall+Eppler ext transition |  |  |  | L/D Max: | 34.412 | at alpha= | 7 | deg
Re: | 50000 |  |  | Cd Min: | 0.01937 | at alpha= | -0.5 | deg
Mach: | 0.1 |  |  | Cl=0 at alpha= | -2.01 | deg
|  |  |  | @ Cl=0.1, Cd= | 0.024882
|  |  |  | @ Cl=0.4, Cd= | 0.021673
|  |  |  | @ Cl=0.6, Cd= | 0.022986
alpha (deg) | Cl | Cd | Cm | Cl/Cd
-18 | -0.594 | 0.29734 | 0.001 | -1.997
-17.5 | -0.614 | 0.27139 | 0.001 | -2.263
-17 | -0.634 | 0.25482 | 0.001 | -2.488
-16.5 | -0.653 | 0.2329 | 0 | -2.804
-16 | -0.67 | 0.22301 | 0 | -3.006
-15.5 | -0.686 | 0.2065 | 0 | -3.324
-15 | -0.701 | 0.18793 | 0 | -3.728
-14.5 | -0.712 | 0.17116 | -0.001 | -4.161
-14 | -0.721 | 0.1599 | -0.001 | -4.511
-13.5 | -0.727 | 0.14781 | -0.001 | -4.921
-13 | -0.732 | 0.13972 | -0.002 | -5.239
-12.5 | -0.731 | 0.12861 | -0.003 | -5.687
-12 | -0.727 | 0.12159 | -0.003 | -5.978
-11.5 | -0.719 | 0.10779 | -0.004 | -6.668
-11 | -0.706 | 0.10302 | -0.004 | -6.856
-10.5 | -0.69 | 0.09636 | -0.004 | -7.156
-10 | -0.669 | 0.08745 | -0.005 | -7.656
-9.5 | -0.644 | 0.0858 | -0.005 | -7.504
-9 | -0.616 | 0.07973 | -0.005 | -7.723
-8.5 | -0.584 | 0.07419 | -0.006 | -7.876
-8 | -0.549 | 0.06899 | -0.006 | -7.963
-7.5 | -0.51 | 0.06448 | -0.007 | -7.903
-7 | -0.468 | 0.06066 | -0.007 | -7.719
-6.5 | -0.426 | 0.05625 | -0.008 | -7.564
-6 | -0.381 | 0.05301 | -0.008 | -7.196
-5.5 | -0.336 | 0.04996 | -0.009 | -6.73
-5 | -0.29 | 0.04716 | -0.009 | -6.15
-4.5 | -0.243 | 0.04501 | -0.01 | -5.399
-4 | -0.195 | 0.04279 | -0.01 | -4.564
-3.5 | -0.147 | 0.041 | -0.011 | -3.584
-3 | -0.098 | 0.03966 | -0.012 | -2.474
-2.5 | -0.049 | 0.03842 | -0.012 | -1.274
-2 | 0.001 | 0.03731 | -0.013 | 0.015
-1.5 | 0.05 | 0.03669 | -0.014 | 1.37
-1 | 0.123 | 0.01945 | -0.029 | 6.302
-0.5 | 0.184 | 0.01937 | -0.03 | 9.504
0 | 0.233 | 0.02108 | -0.03 | 11.061
0.5 | 0.291 | 0.02124 | -0.031 | 13.702
1 | 0.348 | 0.02144 | -0.032 | 16.229
1.5 | 0.406 | 0.0217 | -0.033 | 18.686
2 | 0.463 | 0.022 | -0.034 | 21.039
2.5 | 0.52 | 0.02237 | -0.035 | 23.24
3 | 0.577 | 0.02278 | -0.036 | 25.338
3.5 | 0.634 | 0.02329 | -0.037 | 27.22
4 | 0.69 | 0.02382 | -0.038 | 28.973
4.5 | 0.746 | 0.0244 | -0.039 | 30.555
5 | 0.8 | 0.02509 | -0.041 | 31.89
5.5 | 0.856 | 0.02571 | -0.042 | 33.284
6 | 0.934 | 0.02795 | -0.044 | 33.397
6.5 | 0.985 | 0.02892 | -0.046 | 34.071
7 | 1.035 | 0.03008 | -0.047 | 34.412
7.5 | 0.909 | 0.05555 | -0.022 | 16.367
8 | 0.947 | 0.05917 | -0.022 | 16.013
8.5 | 0.985 | 0.06343 | -0.022 | 15.521
9 | 1.019 | 0.06848 | -0.022 | 14.882
9.5 | 1.051 | 0.07358 | -0.022 | 14.289
10 | 1.081 | 0.07907 | -0.022 | 13.67
10.5 | 1.106 | 0.08452 | -0.022 | 13.086
11 | 1.126 | 0.09006 | -0.022 | 12.499
11.5 | 1.141 | 0.09851 | -0.022 | 11.587
12 | 1.153 | 0.10492 | -0.023 | 10.988
12.5 | 1.16 | 0.11201 | -0.022 | 10.354
13 | 1.163 | 0.12199 | -0.023 | 9.531
13.5 | 1.161 | 0.13124 | -0.023 | 8.847
14 | 1.151 | 0.14301 | -0.023 | 8.046
14.5 | 1.135 | 0.15413 | -0.022 | 7.364
15 | 1.115 | 0.16363 | -0.023 | 6.817
15.5 | 1.092 | 0.1761 | -0.023 | 6.201
16 | 1.065 | 0.1929 | -0.023 | 5.522
16.5 | 1.035 | 0.20613 | -0.023 | 5.023
17 | 1.003 | 0.2176 | -0.023 | 4.611
17.5 | 0.969 | 0.23277 | -0.023 | 4.164
18 | 0.934 | 0.25384 | -0.023 | 3.68

## 4. Re 50k Mach 0.10 (2)
BIGFOIL.COM POLAR EXPORT
NACA66-416 a=0.0
NACA66-416 a=0.0 |  |  |  | Cl Max: | 1.0614 | at alpha= | 12.5 | deg
XFOIL ncrit=9 |  |  |  | L/D Max: | 22.0437 | at alpha= | 10.5 | deg
Re: | 50000 |  |  | Cd Min: | 0.20152 | at alpha= | 17.5 | deg
Mach: | 0.1 |  |  | Cl=0 at alpha= | 2.4074 | deg
|  |  |  | @ Cl=0.1, Cd= | 0.056424
|  |  |  | @ Cl=0.4, Cd= | 0.069199
|  |  |  | @ Cl=0.6, Cd= | 0.076654
alpha (deg) | Cl | Cd | Cm | Cl/Cd
-11 | -0.4131 | 0.13101 | -0.0241 | -3.1532
-10.5 | -0.4229 | 0.12726 | -0.0197 | -3.3231
-10 | -0.4226 | 0.12306 | -0.0151 | -3.4341
-9.5 | -0.4299 | 0.11977 | -0.0097 | -3.5894
-9 | -0.4222 | 0.11587 | -0.0043 | -3.6437
-8 | -0.376 | 0.10672 | 0.0034 | -3.5232
-7 | -0.4707 | 0.09457 | 0.0096 | -4.9773
-6 | -0.7943 | 0.06415 | 0.0076 | -12.3819
-5.5 | -0.758 | 0.05545 | 0.0091 | -13.67
-5 | -0.7265 | 0.05027 | 0.0125 | -14.452
-4.5 | -0.6889 | 0.04664 | 0.0161 | -14.7706
-4 | -0.6465 | 0.0427 | 0.018 | -15.1405
-3.5 | -0.6022 | 0.04017 | 0.0199 | -14.9913
-2 | -0.1124 | 0.04565 | -0.0199 | -2.4622
-1.5 | -0.0964 | 0.04576 | -0.0159 | -2.1066
-1 | -0.081 | 0.04597 | -0.0119 | -1.762
-0.5 | -0.0662 | 0.04626 | -0.008 | -1.431
0 | -0.0522 | 0.04664 | -0.004 | -1.1192
0.5 | -0.039 | 0.04708 | 0 | -0.82838
1 | -0.027 | 0.04759 | 0.0041 | -0.56735
1.5 | -0.0161 | 0.04813 | 0.0082 | -0.33451
2 | -0.0066 | 0.04872 | 0.0123 | -0.13547
2.5 | 0.0015 | 0.04932 | 0.0165 | 0.030414
3 | 0.0082 | 0.04991 | 0.0208 | 0.1643
3.5 | 0.0133 | 0.05049 | 0.0252 | 0.26342
4 | 0.05 | 0.05291 | 0.0228 | 0.945
5 | 0.1614 | 0.06074 | 0.0119 | 2.6572
5.5 | 0.1897 | 0.06282 | 0.0122 | 3.0197
6 | 0.2235 | 0.06555 | 0.0118 | 3.4096
6.5 | 0.2763 | 0.06953 | 0.009 | 3.9738
7 | 0.3935 | 0.06882 | 0.0045 | 5.7178
7.5 | 0.4208 | 0.07041 | 0.0064 | 5.9764
8 | 0.4578 | 0.07234 | 0.0069 | 6.3284
8.5 | 0.5029 | 0.07417 | 0.0069 | 6.7804
9 | 0.5599 | 0.07534 | 0.0067 | 7.4316
9.5 | 0.6017 | 0.07671 | 0.0078 | 7.8438
10 | 0.6485 | 0.07705 | 0.0097 | 8.4166
10.5 | 0.919 | 0.04169 | 0.0221 | 22.0437
11 | 0.8977 | 0.04494 | 0.0313 | 19.9755
11.5 | 0.9269 | 0.04898 | 0.0347 | 18.9241
12 | 1.0094 | 0.05293 | 0.0338 | 19.0705
12.5 | 1.0614 | 0.05908 | 0.0337 | 17.9655
13 | 1.0574 | 0.0655 | 0.0371 | 16.1435
13.5 | 1.033 | 0.07332 | 0.0403 | 14.0889
14 | 0.9702 | 0.08361 | 0.0419 | 11.6039
14.5 | 0.8912 | 0.09818 | 0.0387 | 9.0772
15 | 0.8334 | 0.11538 | 0.0316 | 7.2231
15.5 | 0.6397 | 0.17294 | -0.0072 | 3.699
16 | 0.6463 | 0.18056 | -0.0108 | 3.5794
16.5 | 0.6707 | 0.18978 | -0.0131 | 3.5341
17 | 0.6891 | 0.19733 | -0.0155 | 3.4921
17.5 | 0.6853 | 0.20152 | -0.0199 | 3.4007

## 5. Re 50k Mach 0.25 (1)
BIGFOIL.COM POLAR EXPORT
NACA66-416 a=0.0
NACA66-416 a=0.0 |  |  |  | Cl Max: | 1.121 | at alpha= | 11.5 | deg
JavaFoil+Calcfoil stall+Eppler ext transition |  |  |  | L/D Max: | 34.292 | at alpha= | 5.5 | deg
Re: | 50000 |  |  | Cd Min: | 0.01968 | at alpha= | -0.5 | deg
Mach: | 0.25 |  |  | Cl=0 at alpha= | -2.0098 | deg
|  |  |  | @ Cl=0.1, Cd= | 0.036032
|  |  |  | @ Cl=0.4, Cd= | 0.022004
|  |  |  | @ Cl=0.6, Cd= | 0.023323
alpha (deg) | Cl | Cd | Cm | Cl/Cd
-16 | -0.35 | 0.38921 | 0 | -0.899
-15.5 | -0.404 | 0.32383 | 0 | -1.248
-15 | -0.454 | 0.2783 | 0 | -1.63
-14.5 | -0.499 | 0.23836 | -0.001 | -2.093
-14 | -0.539 | 0.21486 | -0.001 | -2.511
-13.5 | -0.575 | 0.18533 | -0.001 | -3.102
-13 | -0.605 | 0.16853 | -0.002 | -3.588
-12.5 | -0.628 | 0.14877 | -0.002 | -4.225
-12 | -0.646 | 0.1356 | -0.002 | -4.763
-11.5 | -0.657 | 0.1229 | -0.003 | -5.342
-11 | -0.662 | 0.11108 | -0.004 | -5.963
-10.5 | -0.66 | 0.10212 | -0.004 | -6.46
-10 | -0.65 | 0.09487 | -0.005 | -6.856
-9.5 | -0.635 | 0.08971 | -0.005 | -7.075
-9 | -0.613 | 0.08467 | -0.005 | -7.235
-8.5 | -0.586 | 0.07763 | -0.006 | -7.55
-8 | -0.555 | 0.07259 | -0.006 | -7.64
-7.5 | -0.516 | 0.06687 | -0.007 | -7.72
-7 | -0.476 | 0.06231 | -0.007 | -7.636
-6.5 | -0.433 | 0.05809 | -0.008 | -7.462
-6 | -0.389 | 0.05412 | -0.008 | -7.193
-5.5 | -0.344 | 0.05087 | -0.009 | -6.757
-5 | -0.297 | 0.04811 | -0.01 | -6.172
-4.5 | -0.249 | 0.04558 | -0.01 | -5.463
-4 | -0.2 | 0.04341 | -0.011 | -4.613
-3.5 | -0.151 | 0.04152 | -0.011 | -3.631
-3 | -0.101 | 0.03991 | -0.012 | -2.524
-2.5 | -0.05 | 0.03868 | -0.012 | -1.299
-2 | 0.001 | 0.03761 | -0.013 | 0.015
-1.5 | 0.052 | 0.03687 | -0.014 | 1.4
-1 | 0.103 | 0.03598 | -0.016 | 2.866
-0.5 | 0.189 | 0.01968 | -0.031 | 9.602
0 | 0.239 | 0.02141 | -0.03 | 11.184
0.5 | 0.299 | 0.02157 | -0.032 | 13.864
1 | 0.357 | 0.0218 | -0.033 | 16.389
1.5 | 0.416 | 0.02208 | -0.034 | 18.853
2 | 0.475 | 0.02242 | -0.035 | 21.194
2.5 | 0.534 | 0.0228 | -0.036 | 23.422
3 | 0.593 | 0.02326 | -0.037 | 25.478
3.5 | 0.651 | 0.02378 | -0.038 | 27.369
4 | 0.709 | 0.02432 | -0.039 | 29.14
4.5 | 0.765 | 0.02497 | -0.04 | 30.644
5 | 0.822 | 0.02562 | -0.042 | 32.073
5.5 | 0.888 | 0.02588 | -0.043 | 34.292
6 | 0.956 | 0.02891 | -0.045 | 33.075
6.5 | 1.008 | 0.03001 | -0.047 | 33.606
7 | 0.889 | 0.05261 | -0.023 | 16.906
7.5 | 0.929 | 0.0565 | -0.023 | 16.444
8 | 0.967 | 0.0609 | -0.022 | 15.876
8.5 | 1.002 | 0.06499 | -0.022 | 15.417
9 | 1.034 | 0.06987 | -0.022 | 14.801
9.5 | 1.063 | 0.07646 | -0.023 | 13.902
10 | 1.088 | 0.0826 | -0.022 | 13.167
10.5 | 1.106 | 0.08848 | -0.022 | 12.502
11 | 1.117 | 0.09584 | -0.022 | 11.651
11.5 | 1.121 | 0.10548 | -0.022 | 10.628
12 | 1.118 | 0.11467 | -0.022 | 9.752
12.5 | 1.108 | 0.12386 | -0.022 | 8.949
13 | 1.091 | 0.13715 | -0.022 | 7.958
13.5 | 1.067 | 0.14966 | -0.022 | 7.131
14 | 1.028 | 0.16735 | -0.022 | 6.144
14.5 | 0.981 | 0.18307 | -0.022 | 5.358
15 | 0.926 | 0.20232 | -0.022 | 4.578
15.5 | 0.865 | 0.2253 | -0.022 | 3.837
16 | 0.797 | 0.24911 | -0.021 | 3.199
16.5 | 0.724 | 0.28563 | -0.02 | 2.536

## 6. Re 50k Mach 0.25 (2)
BIGFOIL.COM POLAR EXPORT
NACA66-416 a=0.0
NACA66-416 a=0.0 |  |  |  | Cl Max: | 1.0278 | at alpha= | 12.5 | deg
XFOIL ncrit=9 |  |  |  | L/D Max: | 20.2572 | at alpha= | 10.5 | deg
Re: | 50000 |  |  | Cd Min: | 0.20498 | at alpha= | 17.5 | deg
Mach: | 0.25 |  |  | Cl=0 at alpha= | 2.2363 | deg
|  |  |  | @ Cl=0.1, Cd= | 0.057446
|  |  |  | @ Cl=0.4, Cd= | 0.070258
|  |  |  | @ Cl=0.6, Cd= | 0.079093
alpha (deg) | Cl | Cd | Cm | Cl/Cd
-11 | -0.4096 | 0.13494 | -0.0239 | -3.0354
-10.5 | -0.4108 | 0.13054 | -0.0197 | -3.1469
-10 | -0.4133 | 0.12639 | -0.0153 | -3.27
-9.5 | -0.4362 | 0.12382 | -0.0097 | -3.5229
-9 | -0.4277 | 0.11973 | -0.0044 | -3.5722
-8.5 | -0.3891 | 0.1137 | -0.0013 | -3.4222
-8 | -0.3777 | 0.10949 | 0.0027 | -3.4496
-7 | -0.5462 | 0.09248 | 0.0031 | -5.9061
-6.5 | -0.7239 | 0.08231 | 0.0098 | -8.7948
-6 | -0.7842 | 0.06676 | 0.004 | -11.7466
-5.5 | -0.7695 | 0.05889 | 0.0072 | -13.0667
-5 | -0.7444 | 0.05332 | 0.0112 | -13.961
-4.5 | -0.7106 | 0.0484 | 0.0146 | -14.6818
-4 | -0.67 | 0.04486 | 0.0176 | -14.9354
-3.5 | -0.6254 | 0.04185 | 0.0197 | -14.9438
-3 | -0.5789 | 0.03982 | 0.0217 | -14.5379
-2 | -0.1163 | 0.04681 | -0.0207 | -2.4845
-1.5 | -0.0996 | 0.04694 | -0.0166 | -2.1219
-1 | -0.0835 | 0.04717 | -0.0126 | -1.7702
-0.5 | -0.0679 | 0.04749 | -0.0085 | -1.4298
0 | -0.0532 | 0.04791 | -0.0045 | -1.1104
0.5 | -0.0393 | 0.0484 | -0.0004 | -0.81198
1 | -0.0265 | 0.04897 | 0.0036 | -0.54115
1.5 | -0.0148 | 0.04959 | 0.0077 | -0.29845
2 | -0.0043 | 0.05026 | 0.0118 | -0.085555
2.5 | 0.0048 | 0.05096 | 0.0159 | 0.094192
3 | 0.0126 | 0.05167 | 0.0201 | 0.24386
3.5 | 0.0189 | 0.05238 | 0.0244 | 0.36082
4 | 0.0767 | 0.05595 | 0.0178 | 1.3709
4.5 | 0.1351 | 0.0597 | 0.0118 | 2.263
5 | 0.1846 | 0.06361 | 0.0084 | 2.9021
5.5 | 0.2072 | 0.06533 | 0.0099 | 3.1716
6 | 0.2423 | 0.0679 | 0.0099 | 3.5685
6.5 | 0.3523 | 0.06852 | 0.0051 | 5.1416
7 | 0.3968 | 0.07006 | 0.006 | 5.6637
7.5 | 0.4245 | 0.07177 | 0.0079 | 5.9147
8 | 0.4587 | 0.07384 | 0.0089 | 6.2121
8.5 | 0.4993 | 0.07594 | 0.0093 | 6.5749
9 | 0.5521 | 0.07752 | 0.0094 | 7.122
9.5 | 0.5957 | 0.07905 | 0.0107 | 7.5357
10 | 0.6436 | 0.07953 | 0.0128 | 8.0925
10.5 | 0.898 | 0.04433 | 0.0307 | 20.2572
11 | 0.8887 | 0.04887 | 0.0374 | 18.185
11.5 | 0.9393 | 0.0526 | 0.0394 | 17.8574
12 | 0.9887 | 0.05787 | 0.0404 | 17.0848
12.5 | 1.0278 | 0.06469 | 0.0412 | 15.8881
13 | 0.99 | 0.0726 | 0.0444 | 13.6364
13.5 | 0.9423 | 0.08255 | 0.0451 | 11.4149
14 | 0.8913 | 0.09488 | 0.0426 | 9.394
15 | 0.7001 | 0.14881 | 0.0118 | 4.7047
16 | 0.6477 | 0.18363 | -0.0109 | 3.5272
16.5 | 0.6751 | 0.19351 | -0.0133 | 3.4887
17 | 0.6878 | 0.19992 | -0.0163 | 3.4404
17.5 | 0.6893 | 0.20498 | -0.0207 | 3.3628

## 7. Re 50k Mach 0.50 (1)
BIGFOIL.COM POLAR EXPORT
NACA66-416 a=0.0
NACA66-416 a=0.0 |  |  |  | Cl Max: | 1.206 | at alpha= | 20 | deg
JavaFoil+Calcfoil stall+Eppler ext transition |  |  |  | L/D Max: | 32.61 | at alpha= | 5 | deg
Re: | 50000 |  |  | Cd Min: | 0.02115 | at alpha= | -0.5 | deg
Mach: | 0.5 |  |  | Cl=0 at alpha= | -2.0088 | deg
|  |  |  | @ Cl=0.1, Cd= | 0.037627
|  |  |  | @ Cl=0.4, Cd= | 0.023481
|  |  |  | @ Cl=0.6, Cd= | 0.024827
alpha (deg) | Cl | Cd | Cm | Cl/Cd
-20 | -1.002 | 0.46373 | 0.005 | -2.16
-19.5 | -0.973 | 0.40156 | 0.004 | -2.422
-19 | -0.945 | 0.40289 | 0.003 | -2.346
-18.5 | -0.918 | 0.39934 | 0.003 | -2.299
-18 | -0.891 | 0.39167 | 0.002 | -2.275
-17.5 | -0.864 | 0.37522 | 0.002 | -2.303
-17 | -0.837 | 0.36968 | 0.001 | -2.264
-16.5 | -0.807 | 0.35299 | 0.001 | -2.287
-16 | -0.78 | 0.33698 | 0 | -2.314
-15.5 | -0.753 | 0.32691 | 0 | -2.302
-15 | -0.725 | 0.33668 | -0.001 | -2.154
-14.5 | -0.698 | 0.32094 | -0.001 | -2.175
-14 | -0.67 | 0.33156 | -0.002 | -2.022
-13.5 | -0.642 | 0.30374 | -0.002 | -2.113
-13 | -0.614 | 0.28707 | -0.003 | -2.138
-12.5 | -0.586 | 0.28195 | -0.003 | -2.079
-12 | -0.558 | 0.27831 | -0.004 | -2.007
-11.5 | -0.531 | 0.26654 | -0.004 | -1.991
-11 | -0.503 | 0.25785 | -0.005 | -1.951
-10.5 | -0.475 | 0.2545 | -0.005 | -1.868
-10 | -0.448 | 0.25223 | -0.006 | -1.774
-9.5 | -0.419 | 0.22235 | -0.006 | -1.884
-9 | -0.391 | 0.401 | -0.006 | -0.975
-8.5 | -0.363 | 0.21859 | -0.006 | -1.661
-8 | -0.335 | 0.15239 | -0.005 | -2.196
-7.5 | -0.397 | 0.08917 | -0.006 | -4.452
-7 | -0.452 | 0.08577 | -0.008 | -5.274
-6.5 | -0.439 | 0.07426 | -0.008 | -5.915
-6 | -0.408 | 0.06493 | -0.009 | -6.29
-5.5 | -0.368 | 0.0573 | -0.01 | -6.428
-5 | -0.323 | 0.05246 | -0.01 | -6.149
-4.5 | -0.273 | 0.04857 | -0.011 | -5.622
-4 | -0.221 | 0.04588 | -0.012 | -4.815
-3.5 | -0.167 | 0.04328 | -0.012 | -3.861
-3 | -0.112 | 0.0416 | -0.013 | -2.692
-2.5 | -0.056 | 0.03995 | -0.014 | -1.401
-2 | 0.001 | 0.03892 | -0.015 | 0.016
-1.5 | 0.058 | 0.03801 | -0.015 | 1.516
-1 | 0.115 | 0.03749 | -0.016 | 3.065
-0.5 | 0.21 | 0.02115 | -0.034 | 9.935
0 | 0.267 | 0.02349 | -0.035 | 11.374
0.5 | 0.334 | 0.02319 | -0.035 | 14.389
1 | 0.398 | 0.02347 | -0.036 | 16.97
1.5 | 0.464 | 0.02382 | -0.037 | 19.485
2 | 0.53 | 0.02429 | -0.039 | 21.809
2.5 | 0.595 | 0.02478 | -0.04 | 24.016
3 | 0.66 | 0.02539 | -0.041 | 26.004
3.5 | 0.725 | 0.02608 | -0.042 | 27.798
4 | 0.789 | 0.02683 | -0.044 | 29.402
4.5 | 0.852 | 0.02766 | -0.045 | 30.796
5 | 0.924 | 0.02833 | -0.047 | 32.61
5.5 | 0.995 | 0.03222 | -0.049 | 30.877
6 | 1.051 | 0.03373 | -0.05 | 31.157
6.5 | 0.929 | 0.05282 | -0.024 | 17.581
7 | 0.965 | 0.05766 | -0.023 | 16.733
7.5 | 0.993 | 0.06402 | -0.023 | 15.51
8 | 1.008 | 0.07173 | -0.023 | 14.05
8.5 | 0.999 | 0.08178 | -0.022 | 12.215
9 | 0.935 | 0.09559 | -0.021 | 9.786
9.5 | 0.636 | 0.18687 | -0.021 | 3.402
10 | 0.663 | 0.21941 | -0.02 | 3.021
10.5 | 0.691 | 0.24433 | -0.025 | 2.827
11 | 0.718 | 0.22466 | -0.026 | 3.195
11.5 | 0.745 | 0.23015 | -0.026 | 3.235
12 | 0.773 | 0.27258 | -0.03 | 2.835
12.5 | 0.8 | 0.27709 | -0.031 | 2.886
13 | 0.826 | 0.2941 | -0.031 | 2.809
13.5 | 0.853 | 0.29472 | -0.032 | 2.894
14 | 0.881 | 0.30935 | -0.036 | 2.849
14.5 | 0.908 | 0.3264 | -0.036 | 2.782
15 | 0.935 | 0.33805 | -0.037 | 2.764
15.5 | 0.963 | 0.36418 | -0.04 | 2.645
16 | 0.99 | 0.38198 | -0.041 | 2.591
16.5 | 1.016 | 0.3913 | -0.042 | 2.597
17 | 1.045 | 0.39692 | -0.045 | 2.634
17.5 | 1.072 | 0.40754 | -0.046 | 2.629
18 | 1.098 | 0.41122 | -0.047 | 2.67
18.5 | 1.127 | 0.45141 | -0.05 | 2.497
19 | 1.153 | 0.45799 | -0.05 | 2.518
19.5 | 1.179 | 0.46351 | -0.051 | 2.544
20 | 1.206 | 0.47896 | -0.052 | 2.518

## 8. Re 50k Mach 0.50 (2)
BIGFOIL.COM POLAR EXPORT
NACA66-416 a=0.0
NACA66-416 a=0.0 |  |  |  | Cl Max: | 0.8221 | at alpha= | 20 | deg
XFOIL ncrit=9 |  |  |  | L/D Max: | 10.5082 | at alpha= | 11 | deg
Re: | 50000 |  |  | Cd Min: | 0.26183 | at alpha= | 20 | deg
Mach: | 0.5 |  |  | Cl=0 at alpha= | 1.9317 | deg
|  |  |  | @ Cl=0.1, Cd= | 0.063093
|  |  |  | @ Cl=0.4, Cd= | 0.074621
|  |  |  | @ Cl=0.6, Cd= | 0.091911
alpha (deg) | Cl | Cd | Cm | Cl/Cd
0 | -0.0598 | 0.05345 | -0.0067 | -1.1188
0.5 | -0.043 | 0.05414 | -0.0024 | -0.79424
1 | -0.027 | 0.05495 | 0.0017 | -0.49136
1.5 | -0.012 | 0.05585 | 0.0059 | -0.21486
2 | 0.0019 | 0.05684 | 0.0099 | 0.033427
2.5 | 0.0147 | 0.05792 | 0.014 | 0.2538
3 | 0.0264 | 0.05906 | 0.018 | 0.447
3.5 | 0.1118 | 0.06374 | 0.0064 | 1.754
4 | 0.1737 | 0.06745 | 0.0007 | 2.5752
4.5 | 0.2998 | 0.06991 | -0.0096 | 4.2884
5 | 0.342 | 0.07159 | -0.0083 | 4.7772
5.5 | 0.3782 | 0.07324 | -0.0061 | 5.1638
6 | 0.4003 | 0.07464 | -0.002 | 5.3631
6.5 | 0.4118 | 0.07596 | 0.0032 | 5.4213
7 | 0.4221 | 0.07742 | 0.0085 | 5.4521
7.5 | 0.4337 | 0.07922 | 0.0132 | 5.4746
8 | 0.4541 | 0.08149 | 0.0165 | 5.5725
8.5 | 0.4822 | 0.08428 | 0.0185 | 5.7214
9 | 0.519 | 0.08726 | 0.0198 | 5.9477
9.5 | 0.5553 | 0.09028 | 0.0213 | 6.1509
10 | 0.6041 | 0.09206 | 0.0237 | 6.562
10.5 | 0.6405 | 0.09277 | 0.0282 | 6.9042
11 | 0.7796 | 0.07419 | 0.0485 | 10.5082
11.5 | 0.7515 | 0.08507 | 0.0466 | 8.8339
12 | 0.7419 | 0.09459 | 0.045 | 7.8433
12.5 | 0.6866 | 0.11299 | 0.0351 | 6.0766
13 | 0.6611 | 0.12764 | 0.0276 | 5.1794
13.5 | 0.6655 | 0.1376 | 0.0239 | 4.8365
14 | 0.6582 | 0.14973 | 0.0174 | 4.3959
14.5 | 0.6622 | 0.16084 | 0.0119 | 4.1171
15 | 0.6739 | 0.1713 | 0.0071 | 3.934
15.5 | 0.6671 | 0.18355 | -0.0014 | 3.6344
16 | 0.6647 | 0.1976 | -0.0117 | 3.3639
16.5 | 0.6925 | 0.20779 | -0.0152 | 3.3327
17 | 0.7016 | 0.21387 | -0.02 | 3.2805
17.5 | 0.7306 | 0.22475 | -0.0234 | 3.2507
18 | 0.7445 | 0.23066 | -0.0281 | 3.2277
18.5 | 0.7608 | 0.2378 | -0.0328 | 3.1993
19 | 0.7896 | 0.24899 | -0.0364 | 3.1712
19.5 | 0.8049 | 0.25458 | -0.0415 | 3.1617
20 | 0.8221 | 0.26183 | -0.0466 | 3.1398

## 9. Re 100k Mach 0.00 (1)
BIGFOIL.COM POLAR EXPORT
NACA66-416 a=0.0
NACA66-416 a=0.0 |  |  |  | Cl Max: | 1.172 | at alpha= | 13.5 | deg
JavaFoil+Calcfoil stall+Eppler ext transition |  |  |  | L/D Max: | 44.696 | at alpha= | 5.5 | deg
Re: | 100000 |  |  | Cd Min: | 0.01534 | at alpha= | -0.5 | deg
Mach: | 0 |  |  | Cl=0 at alpha= | -2.01 | deg
|  |  |  | @ Cl=0.1, Cd= | 0.020894
|  |  |  | @ Cl=0.4, Cd= | 0.016141
|  |  |  | @ Cl=0.6, Cd= | 0.01718
alpha (deg) | Cl | Cd | Cm | Cl/Cd
-18.5 | -0.623 | 0.24792 | 0.001 | -2.513
-18 | -0.641 | 0.23066 | 0.001 | -2.779
-17.5 | -0.658 | 0.21615 | 0.001 | -3.046
-17 | -0.675 | 0.20305 | 0.001 | -3.325
-16.5 | -0.691 | 0.18823 | 0 | -3.669
-16 | -0.705 | 0.17757 | 0 | -3.968
-15.5 | -0.717 | 0.16654 | 0 | -4.307
-15 | -0.728 | 0.15268 | 0 | -4.767
-14.5 | -0.738 | 0.15193 | -0.001 | -4.857
-14 | -0.744 | 0.13847 | -0.001 | -5.373
-13.5 | -0.747 | 0.12717 | -0.002 | -5.873
-13 | -0.747 | 0.12005 | -0.002 | -6.221
-12.5 | -0.743 | 0.11266 | -0.003 | -6.598
-12 | -0.736 | 0.10525 | -0.003 | -6.997
-11.5 | -0.726 | 0.09516 | -0.004 | -7.629
-11 | -0.712 | 0.08988 | -0.004 | -7.916
-10.5 | -0.693 | 0.08534 | -0.005 | -8.123
-10 | -0.67 | 0.08117 | -0.005 | -8.257
-9.5 | -0.645 | 0.07507 | -0.005 | -8.587
-9 | -0.616 | 0.07083 | -0.005 | -8.692
-8.5 | -0.584 | 0.06558 | -0.006 | -8.9
-8 | -0.548 | 0.0611 | -0.006 | -8.972
-7.5 | -0.508 | 0.05751 | -0.007 | -8.838
-7 | -0.467 | 0.05421 | -0.007 | -8.611
-6.5 | -0.424 | 0.05049 | -0.008 | -8.397
-6 | -0.38 | 0.04755 | -0.008 | -7.991
-5.5 | -0.335 | 0.04519 | -0.009 | -7.412
-5 | -0.289 | 0.04286 | -0.01 | -6.74
-4.5 | -0.242 | 0.04068 | -0.01 | -5.947
-4 | -0.194 | 0.03886 | -0.011 | -5.003
-3.5 | -0.146 | 0.03722 | -0.011 | -3.93
-3 | -0.098 | 0.03598 | -0.012 | -2.714
-2.5 | -0.049 | 0.03483 | -0.012 | -1.398
-2 | 0.001 | 0.03383 | -0.013 | 0.016
-1.5 | 0.05 | 0.03322 | -0.014 | 1.506
-1 | 0.122 | 0.01547 | -0.029 | 7.906
-0.5 | 0.184 | 0.01534 | -0.03 | 11.975
0 | 0.233 | 0.0156 | -0.03 | 14.944
0.5 | 0.291 | 0.01576 | -0.031 | 18.457
1 | 0.348 | 0.01594 | -0.032 | 21.8
1.5 | 0.405 | 0.01616 | -0.033 | 25.06
2 | 0.462 | 0.0164 | -0.035 | 28.179
2.5 | 0.519 | 0.01669 | -0.036 | 31.128
3 | 0.576 | 0.01702 | -0.037 | 33.865
3.5 | 0.633 | 0.0174 | -0.038 | 36.374
4 | 0.689 | 0.01779 | -0.039 | 38.75
4.5 | 0.744 | 0.01827 | -0.04 | 40.752
5 | 0.799 | 0.01877 | -0.041 | 42.564
5.5 | 0.856 | 0.01915 | -0.043 | 44.696
6 | 0.932 | 0.02347 | -0.045 | 39.715
6.5 | 0.984 | 0.02441 | -0.046 | 40.31
7 | 1.034 | 0.02542 | -0.047 | 40.669
7.5 | 1.082 | 0.02651 | -0.048 | 40.816
8 | 0.945 | 0.05456 | -0.024 | 17.326
8.5 | 0.982 | 0.05828 | -0.023 | 16.852
9 | 1.016 | 0.06217 | -0.023 | 16.351
9.5 | 1.049 | 0.06634 | -0.023 | 15.813
10 | 1.079 | 0.07134 | -0.023 | 15.13
10.5 | 1.105 | 0.07632 | -0.023 | 14.483
11 | 1.126 | 0.08114 | -0.023 | 13.878
11.5 | 1.143 | 0.08731 | -0.024 | 13.096
12 | 1.156 | 0.09284 | -0.023 | 12.455
12.5 | 1.166 | 0.10002 | -0.023 | 11.655
13 | 1.171 | 0.10598 | -0.024 | 11.047
13.5 | 1.172 | 0.11598 | -0.023 | 10.104
14 | 1.165 | 0.12176 | -0.023 | 9.565
14.5 | 1.153 | 0.13188 | -0.023 | 8.742
15 | 1.137 | 0.14066 | -0.023 | 8.085
15.5 | 1.118 | 0.15263 | -0.023 | 7.324
16 | 1.096 | 0.16139 | -0.025 | 6.789
16.5 | 1.07 | 0.17503 | -0.024 | 6.115
17 | 1.043 | 0.17746 | -0.024 | 5.876
17.5 | 1.013 | 0.19658 | -0.025 | 5.155
18 | 0.983 | 0.20698 | -0.025 | 4.747
18.5 | 0.951 | 0.2227 | -0.025 | 4.268

## 10. Re 100k Mach 0.00 (2)
BIGFOIL.COM POLAR EXPORT
NACA66-416 a=0.0
NACA66-416 a=0.0 |  |  |  | Cl Max: | 1.1449 | at alpha= | 14 | deg
XFOIL ncrit=9 |  |  |  | L/D Max: | 38.358 | at alpha= | 9 | deg
Re: | 100000 |  |  | Cd Min: | 0.21627 | at alpha= | 19 | deg
Mach: | 0 |  |  | Cl=0 at alpha= | -2.1067 | deg
|  |  |  | @ Cl=0.1, Cd= | 0.04041
|  |  |  | @ Cl=0.4, Cd= | 0.044011
|  |  |  | @ Cl=0.6, Cd= | 0.044567
alpha (deg) | Cl | Cd | Cm | Cl/Cd
-4.5 | -0.6964 | 0.0425 | 0.0207 | -16.3859
-4 | -0.6566 | 0.03752 | 0.0225 | -17.5
-3.5 | -0.6158 | 0.03516 | 0.0247 | -17.5142
-3 | -0.5733 | 0.03338 | 0.0267 | -17.175
-2.5 | -0.5317 | 0.03214 | 0.0284 | -16.5432
-2 | 0.1443 | 0.04099 | -0.0659 | 3.5204
-1.5 | 0.1842 | 0.04127 | -0.0659 | 4.4633
-1 | 0.2047 | 0.04175 | -0.0622 | 4.903
-0.5 | 0.2375 | 0.04222 | -0.0606 | 5.6253
0 | 0.2739 | 0.04268 | -0.0594 | 6.4175
0.5 | 0.3114 | 0.04313 | -0.0582 | 7.22
1 | 0.3493 | 0.04357 | -0.0569 | 8.017
1.5 | 0.3893 | 0.04394 | -0.0558 | 8.8598
2 | 0.4314 | 0.04422 | -0.0548 | 9.7558
2.5 | 0.4753 | 0.0444 | -0.0539 | 10.705
3 | 0.5206 | 0.04445 | -0.053 | 11.712
3.5 | 0.5516 | 0.04462 | -0.0497 | 12.3622
4 | 0.5683 | 0.04488 | -0.0443 | 12.6627
4.5 | 0.6098 | 0.04447 | -0.0422 | 13.7126
5 | 0.6542 | 0.04373 | -0.0402 | 14.96
5.5 | 0.7008 | 0.04262 | -0.038 | 16.443
6 | 0.7063 | 0.04251 | -0.0305 | 16.6149
6.5 | 0.7451 | 0.04098 | -0.0267 | 18.182
7 | 0.7923 | 0.03859 | -0.0233 | 20.5312
7.5 | 0.8486 | 0.03483 | -0.0198 | 24.3641
8 | 0.9433 | 0.02721 | -0.0181 | 34.6674
8.5 | 0.9621 | 0.02542 | -0.0101 | 37.8482
9 | 0.9601 | 0.02503 | 0 | 38.358
9.5 | 0.9569 | 0.02602 | 0.0083 | 36.7756
10 | 0.9416 | 0.02881 | 0.0162 | 32.6831
10.5 | 0.9045 | 0.03421 | 0.0242 | 26.4396
11 | 0.8954 | 0.03888 | 0.0291 | 23.0298
11.5 | 0.9178 | 0.04175 | 0.0319 | 21.9832
12 | 0.9633 | 0.04399 | 0.033 | 21.8982
12.5 | 1.0385 | 0.04672 | 0.0318 | 22.2282
13 | 1.0878 | 0.05075 | 0.0321 | 21.4345
13.5 | 1.1234 | 0.05576 | 0.0328 | 20.1471
14 | 1.1449 | 0.06328 | 0.0337 | 18.0926
14.5 | 1.1264 | 0.07015 | 0.0372 | 16.057
15 | 1.1028 | 0.07823 | 0.0394 | 14.0969
15.5 | 1.0527 | 0.08572 | 0.0411 | 12.2807
16 | 0.933 | 0.10316 | 0.0356 | 9.0442
16.5 | 0.8315 | 0.12983 | 0.0208 | 6.4045
17 | 0.7107 | 0.18425 | -0.0087 | 3.8573
17.5 | 0.7062 | 0.1921 | -0.0143 | 3.6762
18 | 0.748 | 0.19995 | -0.0134 | 3.7409
18.5 | 0.7277 | 0.20641 | -0.022 | 3.5255
19 | 0.7729 | 0.21627 | -0.0205 | 3.5738

## 11. Re 100k Mach 0.10 (1)
BIGFOIL.COM POLAR EXPORT
NACA66-416 a=0.0
NACA66-416 a=0.0 |  |  |  | Cl Max: | 1.163 | at alpha= | 13 | deg
JavaFoil+Calcfoil stall+Eppler ext transition |  |  |  | L/D Max: | 44.79 | at alpha= | 5.5 | deg
Re: | 100000 |  |  | Cd Min: | 0.0154 | at alpha= | -0.5 | deg
Mach: | 0.1 |  |  | Cl=0 at alpha= | -2.01 | deg
|  |  |  | @ Cl=0.1, Cd= | 0.021106
|  |  |  | @ Cl=0.4, Cd= | 0.016165
|  |  |  | @ Cl=0.6, Cd= | 0.017204
alpha (deg) | Cl | Cd | Cm | Cl/Cd
-18 | -0.594 | 0.23846 | 0.001 | -2.49
-17.5 | -0.614 | 0.22917 | 0.001 | -2.68
-17 | -0.634 | 0.21281 | 0.001 | -2.98
-16.5 | -0.653 | 0.19722 | 0 | -3.311
-16 | -0.671 | 0.18674 | 0 | -3.591
-15.5 | -0.686 | 0.17462 | 0 | -3.931
-15 | -0.701 | 0.15853 | 0 | -4.419
-14.5 | -0.712 | 0.14675 | -0.001 | -4.854
-14 | -0.724 | 0.14169 | -0.001 | -5.106
-13.5 | -0.73 | 0.13318 | -0.002 | -5.478
-13 | -0.732 | 0.12445 | -0.002 | -5.886
-12.5 | -0.732 | 0.11577 | -0.003 | -6.321
-12 | -0.727 | 0.10567 | -0.003 | -6.883
-11.5 | -0.719 | 0.096 | -0.004 | -7.491
-11 | -0.707 | 0.09055 | -0.004 | -7.804
-10.5 | -0.69 | 0.086 | -0.005 | -8.024
-10 | -0.67 | 0.07818 | -0.005 | -8.566
-9.5 | -0.644 | 0.0762 | -0.005 | -8.451
-9 | -0.616 | 0.07078 | -0.005 | -8.7
-8.5 | -0.584 | 0.06608 | -0.006 | -8.842
-8 | -0.549 | 0.06167 | -0.006 | -8.908
-7.5 | -0.51 | 0.05803 | -0.007 | -8.783
-7 | -0.468 | 0.0542 | -0.007 | -8.64
-6.5 | -0.426 | 0.05075 | -0.008 | -8.386
-6 | -0.382 | 0.0478 | -0.008 | -7.981
-5.5 | -0.336 | 0.04501 | -0.009 | -7.471
-5 | -0.29 | 0.04271 | -0.009 | -6.792
-4.5 | -0.243 | 0.04068 | -0.01 | -5.975
-4 | -0.195 | 0.03896 | -0.011 | -5.014
-3.5 | -0.147 | 0.03728 | -0.011 | -3.942
-3 | -0.098 | 0.03604 | -0.012 | -2.723
-2.5 | -0.049 | 0.03487 | -0.012 | -1.404
-2 | 0.001 | 0.03386 | -0.013 | 0.016
-1.5 | 0.05 | 0.03325 | -0.014 | 1.512
-1 | 0.123 | 0.01552 | -0.029 | 7.918
-0.5 | 0.185 | 0.0154 | -0.03 | 11.99
0 | 0.234 | 0.01566 | -0.03 | 14.961
0.5 | 0.292 | 0.01582 | -0.031 | 18.468
1 | 0.349 | 0.01598 | -0.032 | 21.869
1.5 | 0.407 | 0.01619 | -0.034 | 25.143
2 | 0.465 | 0.01644 | -0.035 | 28.259
2.5 | 0.522 | 0.01675 | -0.036 | 31.159
3 | 0.579 | 0.01706 | -0.037 | 33.959
3.5 | 0.636 | 0.01745 | -0.038 | 36.467
4 | 0.693 | 0.01787 | -0.039 | 38.757
4.5 | 0.748 | 0.01832 | -0.04 | 40.837
5 | 0.803 | 0.01886 | -0.041 | 42.551
5.5 | 0.86 | 0.0192 | -0.043 | 44.79
6 | 0.936 | 0.02361 | -0.045 | 39.643
6.5 | 0.988 | 0.02457 | -0.046 | 40.215
7 | 1.038 | 0.0256 | -0.048 | 40.546
7.5 | 1.086 | 0.0267 | -0.049 | 40.676
8 | 0.949 | 0.05474 | -0.024 | 17.332
8.5 | 0.985 | 0.05848 | -0.023 | 16.847
9 | 1.019 | 0.06238 | -0.023 | 16.343
9.5 | 1.052 | 0.06706 | -0.023 | 15.684
10 | 1.081 | 0.07138 | -0.023 | 15.147
10.5 | 1.106 | 0.07641 | -0.023 | 14.479
11 | 1.126 | 0.0826 | -0.023 | 13.633
11.5 | 1.142 | 0.08772 | -0.023 | 13.017
12 | 1.153 | 0.09485 | -0.024 | 12.16
12.5 | 1.16 | 0.10107 | -0.023 | 11.478
13 | 1.163 | 0.10927 | -0.024 | 10.643
13.5 | 1.161 | 0.11581 | -0.023 | 10.027
14 | 1.151 | 0.12319 | -0.024 | 9.341
14.5 | 1.135 | 0.13664 | -0.023 | 8.308
15 | 1.116 | 0.14208 | -0.023 | 7.852
15.5 | 1.092 | 0.15185 | -0.024 | 7.193
16 | 1.065 | 0.16528 | -0.024 | 6.446
16.5 | 1.036 | 0.17667 | -0.024 | 5.862
17 | 1.004 | 0.18996 | -0.025 | 5.283
17.5 | 0.97 | 0.19668 | -0.024 | 4.93
18 | 0.934 | 0.20844 | -0.024 | 4.482

## 12. Re 100k Mach 0.10 (2)
BIGFOIL.COM POLAR EXPORT
NACA66-416 a=0.0
NACA66-416 a=0.0 |  |  |  | Cl Max: | 1.1347 | at alpha= | 14 | deg
XFOIL ncrit=9 |  |  |  | L/D Max: | 37.9074 | at alpha= | 9 | deg
Re: | 100000 |  |  | Cd Min: | 0.21736 | at alpha= | 19 | deg
Mach: | 0.1 |  |  | Cl=0 at alpha= | -1.7639 | deg
|  |  |  | @ Cl=0.1, Cd= | 0.04029
|  |  |  | @ Cl=0.4, Cd= | 0.044091
|  |  |  | @ Cl=0.6, Cd= | 0.044673
alpha (deg) | Cl | Cd | Cm | Cl/Cd
-4.5 | -0.7022 | 0.04129 | 0.0196 | -17.0065
-4 | -0.6608 | 0.03789 | 0.0224 | -17.44
-3.5 | -0.62 | 0.03547 | 0.0247 | -17.4796
-3 | -0.5774 | 0.03363 | 0.0267 | -17.1692
-2.5 | -0.5354 | 0.03235 | 0.0284 | -16.5502
-1.5 | 0.192 | 0.04144 | -0.0674 | 4.6332
-1 | 0.2091 | 0.0419 | -0.0631 | 4.9905
-0.5 | 0.2403 | 0.04237 | -0.0611 | 5.6715
0 | 0.2763 | 0.04283 | -0.0598 | 6.4511
0.5 | 0.3145 | 0.04327 | -0.0586 | 7.2683
1 | 0.3535 | 0.0437 | -0.0575 | 8.0892
1.5 | 0.395 | 0.04406 | -0.0565 | 8.965
2 | 0.4385 | 0.04433 | -0.0557 | 9.8917
2.5 | 0.4835 | 0.0445 | -0.0549 | 10.8652
3 | 0.5298 | 0.04453 | -0.0541 | 11.8976
4 | 0.5727 | 0.04498 | -0.0446 | 12.7323
4.5 | 0.6172 | 0.04448 | -0.0428 | 13.8759
5 | 0.6633 | 0.04368 | -0.0409 | 15.1854
5.5 | 0.7112 | 0.0425 | -0.0388 | 16.7341
6.5 | 0.7542 | 0.04082 | -0.0271 | 18.4762
7 | 0.8039 | 0.03826 | -0.0238 | 21.0115
7.5 | 0.8666 | 0.03399 | -0.0207 | 25.4957
8 | 0.9299 | 0.028 | -0.0156 | 33.2107
8.5 | 0.9622 | 0.02558 | -0.0088 | 37.6153
9 | 0.9583 | 0.02528 | 0.0014 | 37.9074
9.5 | 0.9523 | 0.0265 | 0.01 | 35.9358
10 | 0.9354 | 0.02946 | 0.0178 | 31.7515
10.5 | 0.8985 | 0.03501 | 0.0256 | 25.6641
11 | 0.8935 | 0.03948 | 0.0302 | 22.6317
11.5 | 0.9174 | 0.04231 | 0.0329 | 21.6828
12 | 0.9654 | 0.04455 | 0.034 | 21.67
12.5 | 1.0388 | 0.04747 | 0.033 | 21.8833
13 | 1.0844 | 0.05176 | 0.0336 | 20.9505
13.5 | 1.1135 | 0.05697 | 0.0348 | 19.5454
14 | 1.1347 | 0.06476 | 0.0355 | 17.5216
14.5 | 1.1121 | 0.07175 | 0.0388 | 15.4997
15 | 1.0814 | 0.07933 | 0.041 | 13.6317
15.5 | 1.0243 | 0.08807 | 0.0416 | 11.6305
16 | 0.8976 | 0.10901 | 0.0327 | 8.2341
16.5 | 0.801 | 0.13881 | 0.0157 | 5.7705
17 | 0.7099 | 0.18508 | -0.009 | 3.8356
17.5 | 0.7063 | 0.19287 | -0.0145 | 3.6621
18 | 0.7472 | 0.20081 | -0.0139 | 3.7209
18.5 | 0.7284 | 0.20722 | -0.0223 | 3.5151
19 | 0.7748 | 0.21736 | -0.0207 | 3.5646

## 13. Re 100k Mach 0.25 (1)
BIGFOIL.COM POLAR EXPORT
NACA66-416 a=0.0
NACA66-416 a=0.0 |  |  |  | Cl Max: | 1.121 | at alpha= | 11.5 | deg
JavaFoil+Calcfoil stall+Eppler ext transition |  |  |  | L/D Max: | 46.909 | at alpha= | 5.5 | deg
Re: | 100000 |  |  | Cd Min: | 0.0156 | at alpha= | -0.5 | deg
Mach: | 0.25 |  |  | Cl=0 at alpha= | -2.0098 | deg
|  |  |  | @ Cl=0.1, Cd= | 0.021951
|  |  |  | @ Cl=0.4, Cd= | 0.01643
|  |  |  | @ Cl=0.6, Cd= | 0.017454
alpha (deg) | Cl | Cd | Cm | Cl/Cd
-16 | -0.351 | 0.25336 | 0 | -1.384
-15.5 | -0.405 | 0.22459 | 0 | -1.803
-15 | -0.454 | 0.22348 | 0 | -2.031
-14.5 | -0.499 | 0.1989 | -0.001 | -2.509
-14 | -0.539 | 0.17239 | -0.001 | -3.129
-13.5 | -0.575 | 0.15569 | -0.001 | -3.693
-13 | -0.605 | 0.1405 | -0.002 | -4.304
-12.5 | -0.629 | 0.12686 | -0.002 | -4.954
-12 | -0.646 | 0.11485 | -0.002 | -5.624
-11.5 | -0.659 | 0.10641 | -0.004 | -6.188
-11 | -0.663 | 0.09838 | -0.004 | -6.735
-10.5 | -0.66 | 0.09034 | -0.005 | -7.304
-10 | -0.651 | 0.08481 | -0.005 | -7.673
-9.5 | -0.635 | 0.07884 | -0.006 | -8.056
-9 | -0.613 | 0.07477 | -0.006 | -8.194
-8.5 | -0.586 | 0.06861 | -0.006 | -8.543
-8 | -0.555 | 0.06391 | -0.007 | -8.679
-7.5 | -0.516 | 0.05948 | -0.007 | -8.68
-7 | -0.476 | 0.0559 | -0.007 | -8.514
-6.5 | -0.434 | 0.05182 | -0.008 | -8.366
-6 | -0.389 | 0.04875 | -0.008 | -7.987
-5.5 | -0.344 | 0.04586 | -0.009 | -7.496
-5 | -0.297 | 0.04334 | -0.01 | -6.853
-4.5 | -0.249 | 0.04115 | -0.01 | -6.052
-4 | -0.2 | 0.03923 | -0.011 | -5.106
-3.5 | -0.151 | 0.03753 | -0.011 | -4.017
-3 | -0.101 | 0.03618 | -0.012 | -2.785
-2.5 | -0.05 | 0.03507 | -0.013 | -1.433
-2 | 0.001 | 0.03406 | -0.013 | 0.016
-1.5 | 0.052 | 0.03338 | -0.014 | 1.547
-1 | 0.126 | 0.01576 | -0.03 | 8.004
-0.5 | 0.189 | 0.0156 | -0.031 | 12.146
0 | 0.24 | 0.01593 | -0.031 | 15.09
0.5 | 0.3 | 0.01606 | -0.032 | 18.684
1 | 0.359 | 0.01627 | -0.033 | 22.037
1.5 | 0.418 | 0.0165 | -0.034 | 25.321
2 | 0.477 | 0.01676 | -0.036 | 28.455
2.5 | 0.536 | 0.01706 | -0.037 | 31.404
3 | 0.594 | 0.01741 | -0.038 | 34.142
3.5 | 0.653 | 0.01784 | -0.039 | 36.604
4 | 0.711 | 0.01825 | -0.04 | 38.963
4.5 | 0.768 | 0.01878 | -0.041 | 40.871
5 | 0.825 | 0.01923 | -0.043 | 42.895
5.5 | 0.896 | 0.0191 | -0.045 | 46.909
6 | 0.959 | 0.02449 | -0.046 | 39.152
6.5 | 1.011 | 0.02555 | -0.048 | 39.585
7 | 1.061 | 0.02666 | -0.049 | 39.801
7.5 | 1.109 | 0.02787 | -0.05 | 39.782
8 | 0.967 | 0.05571 | -0.023 | 17.365
8.5 | 1.002 | 0.05956 | -0.023 | 16.826
9 | 1.035 | 0.06434 | -0.023 | 16.08
9.5 | 1.063 | 0.06881 | -0.023 | 15.452
10 | 1.088 | 0.07436 | -0.023 | 14.63
10.5 | 1.106 | 0.07982 | -0.023 | 13.863
11 | 1.117 | 0.0866 | -0.023 | 12.897
11.5 | 1.121 | 0.094 | -0.023 | 11.929
12 | 1.118 | 0.09992 | -0.023 | 11.193
12.5 | 1.109 | 0.10866 | -0.023 | 10.202
13 | 1.092 | 0.11983 | -0.023 | 9.11
13.5 | 1.067 | 0.13128 | -0.023 | 8.13
14 | 1.028 | 0.14177 | -0.022 | 7.254
14.5 | 0.981 | 0.15643 | -0.023 | 6.272
15 | 0.926 | 0.17345 | -0.023 | 5.341
15.5 | 0.865 | 0.19214 | -0.023 | 4.5
16 | 0.797 | 0.21085 | -0.023 | 3.781
16.5 | 0.725 | 0.23048 | -0.022 | 3.144

## 14. Re 100k Mach 0.25 (2)
BIGFOIL.COM POLAR EXPORT
NACA66-416 a=0.0
NACA66-416 a=0.0 |  |  |  | Cl Max: | 1.0465 | at alpha= | 13 | deg
XFOIL ncrit=9 |  |  |  | L/D Max: | 34.6996 | at alpha= | 9 | deg
Re: | 100000 |  |  | Cd Min: | 0.20505 | at alpha= | 18 | deg
Mach: | 0.25 |  |  | Cl=0 at alpha= | -1.7436 | deg
|  |  |  | @ Cl=0.1, Cd= | 0.041484
|  |  |  | @ Cl=0.4, Cd= | 0.04515
|  |  |  | @ Cl=0.6, Cd= | 0.045778
alpha (deg) | Cl | Cd | Cm | Cl/Cd
-11.5 | -0.4042 | 0.12458 | -0.0493 | -3.2445
-11 | -0.442 | 0.11713 | -0.0594 | -3.7736
-10.5 | -0.411 | 0.11009 | -0.0577 | -3.7333
-10 | -0.4085 | 0.1035 | -0.058 | -3.9469
-9 | -0.5024 | 0.08965 | -0.0603 | -5.604
-8.5 | -0.5215 | 0.08443 | -0.0549 | -6.1767
-8 | -0.6014 | 0.08144 | -0.0438 | -7.3846
-7.5 | -0.6984 | 0.07981 | -0.0288 | -8.7508
-7 | -0.7375 | 0.07628 | -0.0187 | -9.6683
-6.5 | -0.792 | 0.07175 | 0.0008 | -11.0383
-4.5 | -0.7248 | 0.04446 | 0.0182 | -16.3023
-4 | -0.6837 | 0.04008 | 0.0217 | -17.0584
-3.5 | -0.6429 | 0.03718 | 0.0243 | -17.2916
-3 | -0.5995 | 0.03501 | 0.0266 | -17.1237
-2.5 | -0.5533 | 0.03358 | 0.0281 | -16.4771
-1.5 | 0.1782 | 0.04243 | -0.0657 | 4.1999
-1 | 0.2164 | 0.04285 | -0.0649 | 5.0502
-0.5 | 0.2608 | 0.04328 | -0.0649 | 6.0259
0 | 0.3032 | 0.04371 | -0.0644 | 6.9366
1 | 0.3603 | 0.04467 | -0.0582 | 8.0658
1.5 | 0.3941 | 0.0451 | -0.0558 | 8.7384
2 | 0.4329 | 0.04543 | -0.054 | 9.5289
2.5 | 0.4756 | 0.04563 | -0.0526 | 10.423
3 | 0.521 | 0.04568 | -0.0514 | 11.4054
3.5 | 0.5687 | 0.04553 | -0.0502 | 12.4907
4 | 0.5733 | 0.04607 | -0.0429 | 12.4441
4.5 | 0.6154 | 0.04561 | -0.0404 | 13.4927
5 | 0.6615 | 0.0448 | -0.0381 | 14.7656
5.5 | 0.7114 | 0.04351 | -0.0359 | 16.3503
6 | 0.7125 | 0.04357 | -0.0276 | 16.353
6.5 | 0.7603 | 0.04164 | -0.0242 | 18.2589
7 | 0.8147 | 0.03871 | -0.0207 | 21.0462
7.5 | 0.8286 | 0.03698 | -0.0122 | 22.4067
9 | 0.9414 | 0.02713 | 0.0097 | 34.6996
9.5 | 0.9319 | 0.029 | 0.018 | 32.1345
10 | 0.9043 | 0.03314 | 0.0259 | 27.2873
10.5 | 0.877 | 0.0388 | 0.0321 | 22.6031
11 | 0.8833 | 0.04275 | 0.0358 | 20.662
11.5 | 0.9174 | 0.0453 | 0.0382 | 20.2517
12 | 0.9741 | 0.04783 | 0.0393 | 20.3659
12.5 | 1.0315 | 0.05197 | 0.0397 | 19.848
13 | 1.0465 | 0.05754 | 0.0419 | 18.1873
13.5 | 1.0393 | 0.06433 | 0.0442 | 16.1558
14 | 1.0132 | 0.07235 | 0.0458 | 14.0041
14.5 | 0.9721 | 0.08225 | 0.0453 | 11.8188
15 | 0.9176 | 0.09524 | 0.0412 | 9.6346
15.5 | 0.8553 | 0.11243 | 0.0325 | 7.6074
16 | 0.8067 | 0.13139 | 0.0221 | 6.1397
16.5 | 0.7565 | 0.15925 | 0.0077 | 4.7504
17 | 0.7063 | 0.18928 | -0.0107 | 3.7315
17.5 | 0.7086 | 0.19705 | -0.0159 | 3.596
18 | 0.7425 | 0.20505 | -0.0165 | 3.6211

## 15. Re 100k Mach 0.50 (1)
BIGFOIL.COM POLAR EXPORT
NACA66-416 a=0.0
NACA66-416 a=0.0 |  |  |  | Cl Max: | 1.206 | at alpha= | 20 | deg
JavaFoil+Calcfoil stall+Eppler ext transition |  |  |  | L/D Max: | 44.24 | at alpha= | 5 | deg
Re: | 100000 |  |  | Cd Min: | 0.0167 | at alpha= | -0.5 | deg
Mach: | 0.5 |  |  | Cl=0 at alpha= | -2.0088 | deg
|  |  |  | @ Cl=0.1, Cd= | 0.033762
|  |  |  | @ Cl=0.4, Cd= | 0.017514
|  |  |  | @ Cl=0.6, Cd= | 0.018551
alpha (deg) | Cl | Cd | Cm | Cl/Cd
-20 | -1.002 | 0.35837 | 0.005 | -2.795
-19.5 | -0.973 | 0.3315 | 0.004 | -2.934
-19 | -0.945 | 0.32267 | 0.003 | -2.929
-18.5 | -0.918 | 0.30945 | 0.003 | -2.967
-18 | -0.891 | 0.30266 | 0.002 | -2.944
-17.5 | -0.864 | 0.29122 | 0.002 | -2.967
-17 | -0.837 | 0.28582 | 0.001 | -2.928
-16.5 | -0.807 | 0.27827 | 0.001 | -2.902
-16 | -0.78 | 0.27421 | 0 | -2.844
-15.5 | -0.753 | 0.2658 | 0 | -2.832
-15 | -0.725 | 0.2567 | -0.001 | -2.825
-14.5 | -0.698 | 0.24456 | -0.001 | -2.854
-14 | -0.67 | 0.25076 | -0.002 | -2.673
-13.5 | -0.642 | 0.23782 | -0.002 | -2.699
-13 | -0.614 | 0.21842 | -0.003 | -2.81
-12.5 | -0.586 | 0.21375 | -0.003 | -2.742
-12 | -0.558 | 0.21012 | -0.004 | -2.658
-11.5 | -0.531 | 0.21169 | -0.004 | -2.507
-11 | -0.503 | 0.19401 | -0.005 | -2.593
-10.5 | -0.475 | 0.19073 | -0.005 | -2.492
-10 | -0.448 | 0.18821 | -0.006 | -2.378
-9.5 | -0.419 | 0.17425 | -0.006 | -2.404
-9 | -0.391 | 0.29406 | -0.006 | -1.33
-8.5 | -0.363 | 0.1675 | -0.006 | -2.168
-8 | -0.335 | 0.12253 | -0.005 | -2.731
-7.5 | -0.398 | 0.07263 | -0.008 | -5.486
-7 | -0.452 | 0.07281 | -0.008 | -6.213
-6.5 | -0.439 | 0.06358 | -0.008 | -6.909
-6 | -0.408 | 0.05597 | -0.009 | -7.297
-5.5 | -0.368 | 0.05042 | -0.01 | -7.306
-5 | -0.323 | 0.04651 | -0.01 | -6.936
-4.5 | -0.273 | 0.04349 | -0.011 | -6.28
-4 | -0.221 | 0.04094 | -0.012 | -5.399
-3.5 | -0.167 | 0.03906 | -0.013 | -4.279
-3 | -0.112 | 0.03735 | -0.013 | -2.998
-2.5 | -0.056 | 0.03596 | -0.014 | -1.557
-2 | 0.001 | 0.03499 | -0.015 | 0.018
-1.5 | 0.058 | 0.03416 | -0.015 | 1.688
-1 | 0.115 | 0.03362 | -0.016 | 3.418
-0.5 | 0.211 | 0.0167 | -0.034 | 12.618
0 | 0.268 | 0.0188 | -0.035 | 14.248
0.5 | 0.335 | 0.0173 | -0.036 | 19.338
1 | 0.399 | 0.01751 | -0.037 | 22.81
1.5 | 0.465 | 0.01779 | -0.038 | 26.159
2 | 0.531 | 0.01814 | -0.039 | 29.281
2.5 | 0.597 | 0.01853 | -0.041 | 32.198
3 | 0.662 | 0.01899 | -0.042 | 34.854
3.5 | 0.727 | 0.01955 | -0.043 | 37.179
4 | 0.791 | 0.02013 | -0.044 | 39.278
4.5 | 0.855 | 0.02071 | -0.046 | 41.287
5 | 0.932 | 0.02106 | -0.048 | 44.24
5.5 | 0.997 | 0.0274 | -0.05 | 36.401
6 | 1.054 | 0.02889 | -0.051 | 36.478
6.5 | 1.104 | 0.03051 | -0.052 | 36.184
7 | 0.965 | 0.05236 | -0.025 | 18.439
7.5 | 0.993 | 0.05711 | -0.024 | 17.39
8 | 1.008 | 0.0627 | -0.024 | 16.076
8.5 | 0.999 | 0.0704 | -0.023 | 14.192
9 | 0.935 | 0.08344 | -0.022 | 11.211
9.5 | 0.636 | 0.14514 | -0.021 | 4.381
10 | 0.663 | 0.17279 | -0.021 | 3.836
10.5 | 0.691 | 0.19288 | -0.025 | 3.581
11 | 0.718 | 0.17969 | -0.026 | 3.994
11.5 | 0.745 | 0.18437 | -0.027 | 4.039
12 | 0.773 | 0.20571 | -0.031 | 3.757
12.5 | 0.8 | 0.2099 | -0.031 | 3.809
13 | 0.826 | 0.23429 | -0.032 | 3.526
13.5 | 0.853 | 0.2312 | -0.032 | 3.689
14 | 0.881 | 0.24989 | -0.036 | 3.527
14.5 | 0.908 | 0.24956 | -0.037 | 3.638
15 | 0.935 | 0.26849 | -0.038 | 3.481
15.5 | 0.963 | 0.29172 | -0.041 | 3.302
16 | 0.99 | 0.30099 | -0.041 | 3.288
16.5 | 1.016 | 0.30679 | -0.042 | 3.313
17 | 1.045 | 0.31577 | -0.045 | 3.311
17.5 | 1.072 | 0.32011 | -0.046 | 3.348
18 | 1.098 | 0.3241 | -0.047 | 3.388
18.5 | 1.127 | 0.35926 | -0.05 | 3.138
19 | 1.153 | 0.36217 | -0.05 | 3.184
19.5 | 1.179 | 0.36241 | -0.051 | 3.254
20 | 1.206 | 0.37673 | -0.052 | 3.201

## 16. Re 100k Mach 0.50 (2)
BIGFOIL.COM POLAR EXPORT
NACA66-416 a=0.0
NACA66-416 a=0.0 |  |  |  | Cl Max: | 0.8993 | at alpha= | 8 | deg
XFOIL ncrit=9 |  |  |  | L/D Max: | 24.2073 | at alpha= | 8 | deg
Re: | 100000 |  |  | Cd Min: | 0.1109 | at alpha= | -9.5 | deg
Mach: | 0.5 |  |  | Cl=0 at alpha= | -1.1991 | deg
|  |  |  | @ Cl=0.1, Cd= | 0.045611
|  |  |  | @ Cl=0.4, Cd= | 0.04906
|  |  |  | @ Cl=0.6, Cd= | 0.05099
alpha (deg) | Cl | Cd | Cm | Cl/Cd
-9.5 | -0.3611 | 0.1109 | -0.0702 | -3.2561
-9 | -0.3315 | 0.10498 | -0.066 | -3.1577
-8.5 | -0.3498 | 0.10087 | -0.0613 | -3.4678
-8 | -0.3669 | 0.09608 | -0.0572 | -3.8187
-7.5 | -0.366 | 0.09129 | -0.0536 | -4.0092
-5.5 | -0.6702 | 0.06331 | -0.0261 | -10.586
-5 | -0.6951 | 0.05841 | -0.0141 | -11.9004
-4.5 | -0.781 | 0.05569 | 0.0103 | -14.0241
-4 | -0.7606 | 0.05023 | 0.0164 | -15.1423
-3.5 | -0.7304 | 0.04547 | 0.0211 | -16.0633
-3 | -0.6721 | 0.04224 | 0.0217 | -15.9115
-2.5 | -0.4662 | 0.04142 | 0 | -11.2554
-2 | -0.3692 | 0.04039 | -0.0041 | -9.1409
-1.5 | -0.3146 | 0.03944 | -0.0018 | -7.9767
-1 | 0.2081 | 0.04722 | -0.0654 | 4.407
-0.5 | 0.2516 | 0.04757 | -0.0644 | 5.289
0 | 0.2908 | 0.04804 | -0.0625 | 6.0533
0.5 | 0.3322 | 0.04849 | -0.0607 | 6.8509
1 | 0.3785 | 0.0489 | -0.0594 | 7.7403
1.5 | 0.4255 | 0.04925 | -0.0579 | 8.6396
2 | 0.4405 | 0.04993 | -0.0517 | 8.8224
2.5 | 0.4819 | 0.05026 | -0.0493 | 9.5881
3 | 0.5298 | 0.0503 | -0.0472 | 10.5328
3.5 | 0.5429 | 0.05098 | -0.0407 | 10.6493
4 | 0.5853 | 0.05078 | -0.0374 | 11.5262
4.5 | 0.607 | 0.05109 | -0.0316 | 11.881
5 | 0.6455 | 0.05063 | -0.0272 | 12.7494
5.5 | 0.6671 | 0.05071 | -0.021 | 13.1552
6 | 0.7071 | 0.04976 | -0.0159 | 14.2102
6.5 | 0.7592 | 0.04779 | -0.0111 | 15.8862
7 | 0.7697 | 0.04767 | -0.0026 | 16.1464
7.5 | 0.7983 | 0.04595 | 0.0055 | 17.3732
8 | 0.8993 | 0.03715 | 0.0135 | 24.2073
9 | 0.8839 | 0.0371 | 0.0361 | 23.8248
9.5 | 0.8601 | 0.04121 | 0.0434 | 20.8711
10 | 0.8339 | 0.04737 | 0.0481 | 17.604
10.5 | 0.8342 | 0.05248 | 0.0515 | 15.8956
11 | 0.8588 | 0.05643 | 0.0547 | 15.2189
11.5 | 0.8821 | 0.06148 | 0.057 | 14.3478
12 | 0.8815 | 0.06887 | 0.0575 | 12.7995
12.5 | 0.8661 | 0.07799 | 0.0562 | 11.1053
13 | 0.8243 | 0.09091 | 0.0507 | 9.0672

## 17. Re 250k Mach 0.00 (1)
BIGFOIL.COM POLAR EXPORT
NACA66-416 a=0.0
NACA66-416 a=0.0 |  |  |  | Cl Max: | 1.289 | at alpha= | 10 | deg
JavaFoil+Calcfoil stall+Eppler ext transition |  |  |  | L/D Max: | 69.192 | at alpha= | 5.5 | deg
Re: | 250000 |  |  | Cd Min: | 0.01029 | at alpha= | 0 | deg
Mach: | 0 |  |  | Cl=0 at alpha= | -2.01 | deg
|  |  |  | @ Cl=0.1, Cd= | 0.011958
|  |  |  | @ Cl=0.4, Cd= | 0.0107
|  |  |  | @ Cl=0.6, Cd= | 0.011052
alpha (deg) | Cl | Cd | Cm | Cl/Cd
-18.5 | -0.625 | 0.19854 | 0.002 | -3.148
-18 | -0.643 | 0.19323 | 0.002 | -3.326
-17.5 | -0.66 | 0.18521 | 0.001 | -3.566
-17 | -0.677 | 0.17056 | 0.001 | -3.971
-16.5 | -0.693 | 0.16191 | 0.001 | -4.28
-16 | -0.707 | 0.15221 | 0 | -4.645
-15.5 | -0.72 | 0.1454 | 0 | -4.949
-15 | -0.73 | 0.13769 | -0.001 | -5.304
-14.5 | -0.739 | 0.12752 | -0.001 | -5.793
-14 | -0.745 | 0.11834 | -0.002 | -6.292
-13.5 | -0.748 | 0.11253 | -0.002 | -6.646
-13 | -0.748 | 0.10359 | -0.002 | -7.219
-12.5 | -0.744 | 0.09759 | -0.003 | -7.628
-12 | -0.737 | 0.09201 | -0.003 | -8.012
-11.5 | -0.727 | 0.08555 | -0.004 | -8.494
-11 | -0.712 | 0.08027 | -0.004 | -8.874
-10.5 | -0.694 | 0.07601 | -0.005 | -9.13
-10 | -0.67 | 0.0714 | -0.005 | -9.389
-9.5 | -0.645 | 0.06689 | -0.005 | -9.638
-9 | -0.616 | 0.06221 | -0.006 | -9.899
-8.5 | -0.584 | 0.05812 | -0.006 | -10.044
-8 | -0.548 | 0.05504 | -0.007 | -9.962
-7.5 | -0.509 | 0.05186 | -0.007 | -9.806
-7 | -0.467 | 0.04866 | -0.008 | -9.596
-6.5 | -0.424 | 0.04582 | -0.008 | -9.26
-6 | -0.38 | 0.04307 | -0.009 | -8.831
-5.5 | -0.335 | 0.04088 | -0.01 | -8.201
-5 | -0.289 | 0.03883 | -0.01 | -7.446
-4.5 | -0.242 | 0.03701 | -0.011 | -6.544
-4 | -0.195 | 0.03536 | -0.011 | -5.504
-3.5 | -0.146 | 0.0339 | -0.012 | -4.317
-3 | -0.098 | 0.03276 | -0.012 | -2.983
-2.5 | -0.049 | 0.03169 | -0.013 | -1.538
-2 | 0.001 | 0.01228 | -0.028 | 0.054
-1.5 | 0.062 | 0.01207 | -0.029 | 5.101
-1 | 0.123 | 0.01189 | -0.03 | 10.328
-0.5 | 0.184 | 0.01172 | -0.031 | 15.731
0 | 0.237 | 0.01029 | -0.032 | 23.025
0.5 | 0.296 | 0.01043 | -0.033 | 28.34
1 | 0.353 | 0.01057 | -0.034 | 33.403
1.5 | 0.411 | 0.01073 | -0.035 | 38.327
2 | 0.469 | 0.01091 | -0.036 | 43.009
2.5 | 0.527 | 0.01112 | -0.037 | 47.397
3 | 0.584 | 0.01092 | -0.038 | 53.484
3.5 | 0.641 | 0.01139 | -0.039 | 56.311
4 | 0.698 | 0.01167 | -0.04 | 59.85
4.5 | 0.753 | 0.01218 | -0.041 | 61.835
5 | 0.808 | 0.01255 | -0.042 | 64.38
5.5 | 0.868 | 0.01255 | -0.044 | 69.192
6 | 0.936 | 0.019 | -0.046 | 49.243
6.5 | 0.988 | 0.01983 | -0.047 | 49.796
7 | 1.038 | 0.02068 | -0.048 | 50.183
7.5 | 1.086 | 0.02161 | -0.049 | 50.254
8 | 1.132 | 0.02259 | -0.05 | 50.125
8.5 | 1.176 | 0.02364 | -0.051 | 49.729
9 | 1.216 | 0.02469 | -0.052 | 49.261
9.5 | 1.254 | 0.02579 | -0.053 | 48.628
10 | 1.289 | 0.02708 | -0.054 | 47.59
10.5 | 1.108 | 0.06909 | -0.026 | 16.035
11 | 1.128 | 0.07358 | -0.026 | 15.331
11.5 | 1.145 | 0.07864 | -0.026 | 14.562
12 | 1.158 | 0.08377 | -0.025 | 13.819
12.5 | 1.167 | 0.08919 | -0.026 | 13.083
13 | 1.172 | 0.09507 | -0.026 | 12.329
13.5 | 1.173 | 0.10185 | -0.025 | 11.515
14 | 1.166 | 0.10944 | -0.026 | 10.652
14.5 | 1.154 | 0.11582 | -0.025 | 9.961
15 | 1.138 | 0.12435 | -0.026 | 9.152

## 18. Re 250k Mach 0.00 (2)
BIGFOIL.COM POLAR EXPORT
NACA66-416 a=0.0
NACA66-416 a=0.0 |  |  |  | Cl Max: | 1.1546 | at alpha= | 16 | deg
XFOIL ncrit=9 |  |  |  | L/D Max: | 61.7326 | at alpha= | 7.5 | deg
Re: | 250000 |  |  | Cd Min: | 0.21728 | at alpha= | 20 | deg
Mach: | 0 |  |  | Cl=0 at alpha= | -1.1572 | deg
|  |  |  | @ Cl=0.1, Cd= | 0.022784
|  |  |  | @ Cl=0.4, Cd= | 0.020213
|  |  |  | @ Cl=0.6, Cd= | 0.017689
alpha (deg) | Cl | Cd | Cm | Cl/Cd
-11 | -0.3765 | 0.0726 | -0.0979 | -5.186
-10.5 | -0.4183 | 0.06523 | -0.0975 | -6.4127
-10 | -0.4646 | 0.06043 | -0.0913 | -7.6882
-9 | -0.4853 | 0.05067 | -0.0814 | -9.5777
-8 | -0.4641 | 0.04299 | -0.0725 | -10.7955
-7.5 | -0.4478 | 0.04017 | -0.0682 | -11.1476
-6.5 | -0.3723 | 0.03115 | -0.0603 | -11.9518
-6 | -0.3087 | 0.02581 | -0.0618 | -11.9605
-5.5 | -0.2497 | 0.02398 | -0.0632 | -10.4128
-5 | -0.1943 | 0.02281 | -0.064 | -8.5182
-4.5 | -0.1409 | 0.0217 | -0.064 | -6.4931
-4 | -0.0966 | 0.02083 | -0.0622 | -4.6375
-3.5 | -0.0779 | 0.02123 | -0.0568 | -3.6693
-3 | -0.0515 | 0.02069 | -0.0519 | -2.4891
-2.5 | -0.009 | 0.02 | -0.0494 | -0.45
-2 | -0.0245 | 0.01987 | -0.0382 | -1.233
-1.5 | -0.0242 | 0.01913 | -0.0253 | -1.265
0 | 0.0817 | 0.02284 | -0.0095 | 3.5771
0.5 | 0.1572 | 0.02261 | -0.0121 | 6.9527
1 | 0.2327 | 0.02177 | -0.0158 | 10.689
3 | 0.4229 | 0.02 | -0.0121 | 21.145
4 | 0.5627 | 0.01815 | -0.0169 | 31.0028
4.5 | 0.608 | 0.01759 | -0.0154 | 34.5651
5.5 | 0.7434 | 0.01564 | -0.019 | 47.532
6 | 0.7756 | 0.01508 | -0.0149 | 51.4324
6.5 | 0.7997 | 0.01422 | -0.0084 | 56.2377
7 | 0.8283 | 0.01367 | -0.003 | 60.5925
7.5 | 0.8587 | 0.01391 | 0.0013 | 61.7326
8 | 0.8838 | 0.01514 | 0.0048 | 58.3752
8.5 | 0.9158 | 0.01734 | 0.0048 | 52.8143
9 | 0.9434 | 0.02079 | 0.0033 | 45.3776
9.5 | 0.9182 | 0.02332 | 0.0123 | 39.3739
10 | 0.9066 | 0.02724 | 0.0181 | 33.2819
10.5 | 0.9199 | 0.02997 | 0.0213 | 30.694
11 | 0.9302 | 0.03308 | 0.0243 | 28.1197
11.5 | 0.949 | 0.03574 | 0.0265 | 26.5529
12 | 0.9639 | 0.03885 | 0.0289 | 24.8108
12.5 | 0.9894 | 0.04137 | 0.0306 | 23.9159
13 | 1.0173 | 0.04381 | 0.032 | 23.2207
13.5 | 1.0606 | 0.04601 | 0.0328 | 23.0515
14 | 1.0942 | 0.04904 | 0.0337 | 22.3124
14.5 | 1.1135 | 0.05266 | 0.035 | 21.1451
15 | 1.1315 | 0.05687 | 0.036 | 19.8963
15.5 | 1.1445 | 0.06166 | 0.0369 | 18.5615
16 | 1.1546 | 0.06775 | 0.0373 | 17.0421
16.5 | 1.1385 | 0.07615 | 0.0376 | 14.9508
17 | 1.098 | 0.08588 | 0.0364 | 12.7853
17.5 | 1.0588 | 0.09708 | 0.0329 | 10.9065
18 | 1.0184 | 0.11029 | 0.0273 | 9.2338
18.5 | 0.9822 | 0.12401 | 0.0197 | 7.9203
19 | 0.7819 | 0.19653 | -0.017 | 3.9785
19.5 | 0.7654 | 0.21172 | -0.0275 | 3.6152
20 | 0.783 | 0.21728 | -0.0305 | 3.6036

## 19. Re 250k Mach 0.10 (1)
BIGFOIL.COM POLAR EXPORT
NACA66-416 a=0.0
NACA66-416 a=0.0 |  |  |  | Cl Max: | 1.22 | at alpha= | 9 | deg
JavaFoil+Calcfoil stall+Eppler ext transition |  |  |  | L/D Max: | 69.384 | at alpha= | 5.5 | deg
Re: | 250000 |  |  | Cd Min: | 0.01034 | at alpha= | 0 | deg
Mach: | 0.1 |  |  | Cl=0 at alpha= | -2.01 | deg
|  |  |  | @ Cl=0.1, Cd= | 0.011992
|  |  |  | @ Cl=0.4, Cd= | 0.010706
|  |  |  | @ Cl=0.6, Cd= | 0.011389
alpha (deg) | Cl | Cd | Cm | Cl/Cd
-18 | -0.595 | 0.19867 | 0.002 | -2.996
-17.5 | -0.616 | 0.18989 | 0.001 | -3.244
-17 | -0.636 | 0.17548 | 0.001 | -3.625
-16.5 | -0.655 | 0.16441 | 0.001 | -3.984
-16 | -0.673 | 0.16704 | 0 | -4.026
-15.5 | -0.687 | 0.14734 | 0 | -4.66
-15 | -0.703 | 0.13886 | -0.001 | -5.062
-14.5 | -0.715 | 0.1319 | -0.001 | -5.419
-14 | -0.724 | 0.12097 | -0.002 | -5.985
-13.5 | -0.73 | 0.11385 | -0.002 | -6.416
-13 | -0.733 | 0.1068 | -0.002 | -6.867
-12.5 | -0.733 | 0.10002 | -0.003 | -7.326
-12 | -0.728 | 0.09314 | -0.003 | -7.817
-11.5 | -0.72 | 0.08636 | -0.004 | -8.334
-11 | -0.707 | 0.08084 | -0.004 | -8.75
-10.5 | -0.691 | 0.07656 | -0.005 | -9.022
-10 | -0.67 | 0.07088 | -0.005 | -9.458
-9.5 | -0.644 | 0.06707 | -0.005 | -9.603
-9 | -0.616 | 0.0628 | -0.006 | -9.808
-8.5 | -0.584 | 0.05885 | -0.006 | -9.932
-8 | -0.55 | 0.05514 | -0.007 | -9.967
-7.5 | -0.51 | 0.05197 | -0.007 | -9.812
-7 | -0.469 | 0.04898 | -0.008 | -9.565
-6.5 | -0.426 | 0.04599 | -0.008 | -9.26
-6 | -0.382 | 0.04326 | -0.009 | -8.826
-5.5 | -0.337 | 0.04104 | -0.01 | -8.202
-5 | -0.29 | 0.03879 | -0.01 | -7.484
-4.5 | -0.243 | 0.03695 | -0.011 | -6.584
-4 | -0.195 | 0.03535 | -0.011 | -5.529
-3.5 | -0.147 | 0.03395 | -0.012 | -4.332
-3 | -0.098 | 0.0328 | -0.012 | -2.993
-2.5 | -0.049 | 0.03172 | -0.013 | -1.544
-2 | 0.001 | 0.01231 | -0.028 | 0.055
-1.5 | 0.062 | 0.01211 | -0.029 | 5.109
-1 | 0.123 | 0.01192 | -0.03 | 10.351
-0.5 | 0.185 | 0.01176 | -0.031 | 15.749
0 | 0.238 | 0.01034 | -0.032 | 23.039
0.5 | 0.297 | 0.01048 | -0.033 | 28.33
1 | 0.355 | 0.01059 | -0.034 | 33.511
1.5 | 0.413 | 0.01074 | -0.035 | 38.467
2 | 0.472 | 0.01093 | -0.036 | 43.161
2.5 | 0.529 | 0.01117 | -0.037 | 47.368
3 | 0.587 | 0.01138 | -0.038 | 51.606
3.5 | 0.645 | 0.01142 | -0.04 | 56.441
4 | 0.701 | 0.01174 | -0.041 | 59.759
4.5 | 0.757 | 0.01219 | -0.042 | 62.092
5 | 0.812 | 0.01262 | -0.043 | 64.292
5.5 | 0.873 | 0.01258 | -0.044 | 69.384
6 | 0.94 | 0.01912 | -0.046 | 49.17
6.5 | 0.992 | 0.02002 | -0.047 | 49.54
7 | 1.042 | 0.02086 | -0.048 | 49.962
7.5 | 1.09 | 0.02178 | -0.049 | 50.068
8 | 1.136 | 0.02277 | -0.05 | 49.901
8.5 | 1.179 | 0.02385 | -0.051 | 49.46
9 | 1.22 | 0.02497 | -0.052 | 48.852
9.5 | 1.055 | 0.06064 | -0.026 | 17.391
10 | 1.084 | 0.06488 | -0.027 | 16.714
10.5 | 1.108 | 0.06942 | -0.026 | 15.966
11 | 1.127 | 0.07386 | -0.025 | 15.262
11.5 | 1.143 | 0.07921 | -0.025 | 14.431
12 | 1.155 | 0.08469 | -0.026 | 13.634
12.5 | 1.161 | 0.09089 | -0.025 | 12.776
13 | 1.164 | 0.09643 | -0.026 | 12.072
13.5 | 1.162 | 0.10225 | -0.026 | 11.368
14 | 1.152 | 0.11052 | -0.026 | 10.422

## 20. Re 250k Mach 0.10 (2)
BIGFOIL.COM POLAR EXPORT
NACA66-416 a=0.0
NACA66-416 a=0.0 |  |  |  | Cl Max: | 1.1307 | at alpha= | 16 | deg
XFOIL ncrit=9 |  |  |  | L/D Max: | 60.9233 | at alpha= | 7.5 | deg
Re: | 250000 |  |  | Cd Min: | 0.21849 | at alpha= | 20 | deg
Mach: | 0.1 |  |  | Cl=0 at alpha= | -0.90102 | deg
|  |  |  | @ Cl=0.1, Cd= | 0.021959
|  |  |  | @ Cl=0.4, Cd= | 0.020188
|  |  |  | @ Cl=0.6, Cd= | 0.017774
alpha (deg) | Cl | Cd | Cm | Cl/Cd
-20 | -0.5147 | 0.217 | -0.0092 | -2.3719
-19.5 | -0.5084 | 0.21188 | -0.0154 | -2.3995
-19 | -0.4782 | 0.20305 | -0.0167 | -2.3551
-18.5 | -0.4595 | 0.19691 | -0.0205 | -2.3336
-18 | -0.4423 | 0.19035 | -0.0248 | -2.3236
-17.5 | -0.4323 | 0.18332 | -0.0312 | -2.3582
-17 | -0.4206 | 0.17524 | -0.0366 | -2.4001
-16.5 | -0.3949 | 0.16871 | -0.0393 | -2.3407
-16 | -0.3775 | 0.16187 | -0.0441 | -2.3321
-15.5 | -0.3748 | 0.15293 | -0.0546 | -2.4508
-15 | -0.3486 | 0.14343 | -0.0604 | -2.4305
-14.5 | -0.3213 | 0.13646 | -0.0651 | -2.3545
-14 | -0.3258 | 0.12698 | -0.0734 | -2.5658
-13.5 | -0.3194 | 0.1186 | -0.0754 | -2.6931
-13 | -0.3051 | 0.11296 | -0.0767 | -2.701
-12.5 | -0.3275 | 0.1019 | -0.0853 | -3.2139
-11.5 | -0.3291 | 0.08562 | -0.0904 | -3.8437
-11 | -0.3591 | 0.07452 | -0.0976 | -4.8188
-10.5 | -0.406 | 0.0662 | -0.0986 | -6.1329
-10 | -0.4664 | 0.0621 | -0.0911 | -7.5105
-9 | -0.478 | 0.05131 | -0.0831 | -9.3159
-8 | -0.4611 | 0.04347 | -0.0739 | -10.6073
-7.5 | -0.4466 | 0.04058 | -0.0693 | -11.0054
-7 | -0.412 | 0.03762 | -0.0673 | -10.9516
-6.5 | -0.3716 | 0.0301 | -0.0621 | -12.3455
-6 | -0.3114 | 0.02621 | -0.0624 | -11.881
-5.5 | -0.2524 | 0.02426 | -0.0636 | -10.404
-5 | -0.1957 | 0.02299 | -0.0645 | -8.5124
-4.5 | -0.1406 | 0.02183 | -0.0646 | -6.4407
-4 | -0.0953 | 0.02093 | -0.0629 | -4.5533
-3.5 | -0.0784 | 0.02139 | -0.0572 | -3.6653
-3 | -0.0504 | 0.02077 | -0.0525 | -2.4266
-2.5 | -0.0078 | 0.02009 | -0.0499 | -0.38825
-2 | -0.0192 | 0.02017 | -0.0393 | -0.95191
-1.5 | -0.0142 | 0.01902 | -0.0268 | -0.74658
-1 | -0.0039 | 0.02067 | -0.018 | -0.18868
-0.5 | 0.0158 | 0.02204 | -0.0105 | 0.71688
1 | 0.2355 | 0.02183 | -0.0161 | 10.7879
2 | 0.3337 | 0.02087 | -0.0146 | 15.9895
3 | 0.4348 | 0.01983 | -0.0136 | 21.9264
4 | 0.5352 | 0.01879 | -0.0119 | 28.4832
4.5 | 0.6124 | 0.01758 | -0.0155 | 34.835
5 | 0.665 | 0.01688 | -0.0147 | 39.3957
5.5 | 0.7244 | 0.01603 | -0.015 | 45.1903
6 | 0.7713 | 0.0152 | -0.0132 | 50.7434
6.5 | 0.795 | 0.01433 | -0.0066 | 55.478
7 | 0.8299 | 0.01372 | -0.0022 | 60.4883
7.5 | 0.8578 | 0.01408 | 0.0025 | 60.9233
8 | 0.8829 | 0.01537 | 0.0059 | 57.4431
8.5 | 0.9144 | 0.01768 | 0.0059 | 51.7195
9 | 0.9408 | 0.02128 | 0.0044 | 44.2105
9.5 | 0.9133 | 0.0239 | 0.0137 | 38.2134
10 | 0.9049 | 0.02769 | 0.0193 | 32.6797
10.5 | 0.9181 | 0.03048 | 0.0224 | 30.1214
11 | 0.9284 | 0.03365 | 0.0254 | 27.5899
11.5 | 0.9469 | 0.0364 | 0.0276 | 26.0137
12 | 0.9619 | 0.03957 | 0.03 | 24.3088
12.5 | 0.9887 | 0.04205 | 0.0317 | 23.5125
13 | 1.0169 | 0.04454 | 0.0331 | 22.8312
13.5 | 1.0686 | 0.04681 | 0.0337 | 22.8285
14 | 1.0919 | 0.05012 | 0.035 | 21.7857
14.5 | 1.1083 | 0.05406 | 0.0364 | 20.5013
15 | 1.1219 | 0.05873 | 0.0375 | 19.1027
15.5 | 1.1293 | 0.06406 | 0.0383 | 17.6288
16 | 1.1307 | 0.07028 | 0.0386 | 16.0885
16.5 | 1.114 | 0.07845 | 0.0383 | 14.2001
17 | 1.0782 | 0.08986 | 0.0364 | 11.9987
17.5 | 1.0379 | 0.10163 | 0.0321 | 10.2125
18.5 | 0.7522 | 0.19552 | -0.0179 | 3.8472
19 | 0.7818 | 0.19795 | -0.0175 | 3.9495
19.5 | 0.7661 | 0.2128 | -0.028 | 3.6001
20 | 0.7836 | 0.21849 | -0.031 | 3.5864

## 21. Re 250k Mach 0.25 (1)
BIGFOIL.COM POLAR EXPORT
NACA66-416 a=0.0
NACA66-416 a=0.0 |  |  |  | Cl Max: | 1.236 | at alpha= | 9 | deg
JavaFoil+Calcfoil stall+Eppler ext transition |  |  |  | L/D Max: | 70.514 | at alpha= | 5.5 | deg
Re: | 250000 |  |  | Cd Min: | 0.01056 | at alpha= | 0 | deg
Mach: | 0.25 |  |  | Cl=0 at alpha= | -2.0098 | deg
|  |  |  | @ Cl=0.1, Cd= | 0.012156
|  |  |  | @ Cl=0.4, Cd= | 0.010938
|  |  |  | @ Cl=0.6, Cd= | 0.011681
alpha (deg) | Cl | Cd | Cm | Cl/Cd
-16 | -0.351 | 0.20468 | 0 | -1.715
-15.5 | -0.405 | 0.18533 | 0 | -2.187
-15 | -0.455 | 0.1661 | -0.001 | -2.739
-14.5 | -0.5 | 0.15783 | -0.001 | -3.171
-14 | -0.541 | 0.14408 | -0.002 | -3.756
-13.5 | -0.577 | 0.13288 | -0.002 | -4.34
-13 | -0.605 | 0.11761 | -0.002 | -5.142
-12.5 | -0.631 | 0.11111 | -0.003 | -5.676
-12 | -0.648 | 0.10247 | -0.003 | -6.327
-11.5 | -0.659 | 0.09564 | -0.004 | -6.893
-11 | -0.663 | 0.08607 | -0.004 | -7.706
-10.5 | -0.661 | 0.08155 | -0.005 | -8.1
-10 | -0.651 | 0.07459 | -0.006 | -8.731
-9.5 | -0.636 | 0.06958 | -0.006 | -9.135
-9 | -0.613 | 0.06534 | -0.006 | -9.378
-8.5 | -0.586 | 0.06065 | -0.006 | -9.667
-8 | -0.555 | 0.05669 | -0.007 | -9.787
-7.5 | -0.516 | 0.05322 | -0.007 | -9.705
-7 | -0.476 | 0.04989 | -0.008 | -9.544
-6.5 | -0.434 | 0.04668 | -0.008 | -9.292
-6 | -0.39 | 0.04392 | -0.009 | -8.871
-5.5 | -0.344 | 0.04152 | -0.01 | -8.286
-5 | -0.297 | 0.0392 | -0.01 | -7.582
-4.5 | -0.249 | 0.03739 | -0.011 | -6.667
-4 | -0.2 | 0.03565 | -0.012 | -5.624
-3.5 | -0.151 | 0.03417 | -0.012 | -4.416
-3 | -0.101 | 0.03288 | -0.013 | -3.066
-2.5 | -0.05 | 0.03188 | -0.013 | -1.577
-2 | 0.001 | 0.0125 | -0.028 | 0.055
-1.5 | 0.063 | 0.01226 | -0.03 | 5.177
-1 | 0.127 | 0.01208 | -0.031 | 10.479
-0.5 | 0.19 | 0.01191 | -0.032 | 15.97
0 | 0.244 | 0.01056 | -0.032 | 23.137
0.5 | 0.305 | 0.01067 | -0.034 | 28.563
1 | 0.364 | 0.01083 | -0.035 | 33.583
1.5 | 0.424 | 0.01101 | -0.036 | 38.486
2 | 0.483 | 0.0112 | -0.037 | 43.153
2.5 | 0.543 | 0.01142 | -0.038 | 47.524
3 | 0.602 | 0.01169 | -0.039 | 51.51
3.5 | 0.661 | 0.01199 | -0.04 | 55.097
4 | 0.719 | 0.01206 | -0.042 | 59.624
4.5 | 0.776 | 0.01246 | -0.043 | 62.255
5 | 0.835 | 0.01283 | -0.044 | 65.095
5.5 | 0.907 | 0.01287 | -0.046 | 70.514
6 | 0.963 | 0.01988 | -0.047 | 48.411
6.5 | 1.015 | 0.02079 | -0.048 | 48.817
7 | 1.065 | 0.02178 | -0.049 | 48.919
7.5 | 1.113 | 0.02283 | -0.05 | 48.753
8 | 1.157 | 0.02393 | -0.051 | 48.371
8.5 | 1.199 | 0.02502 | -0.053 | 47.916
9 | 1.236 | 0.02637 | -0.054 | 46.873
9.5 | 1.066 | 0.06226 | -0.027 | 17.122
10 | 1.089 | 0.06689 | -0.025 | 16.283
10.5 | 1.108 | 0.07119 | -0.025 | 15.556
11 | 1.118 | 0.07768 | -0.025 | 14.392
11.5 | 1.122 | 0.08242 | -0.025 | 13.617
12 | 1.119 | 0.08963 | -0.025 | 12.49
12.5 | 1.109 | 0.09521 | -0.024 | 11.65
13 | 1.092 | 0.10444 | -0.024 | 10.457
13.5 | 1.068 | 0.1111 | -0.024 | 9.609
14 | 1.029 | 0.12065 | -0.024 | 8.526

## 22. Re 250k Mach 0.25 (2)
BIGFOIL.COM POLAR EXPORT
NACA66-416 a=0.0
NACA66-416 a=0.0 |  |  |  | Cl Max: | 1.0647 | at alpha= | 14 | deg
XFOIL ncrit=9 |  |  |  | L/D Max: | 57.3925 | at alpha= | 7 | deg
Re: | 250000 |  |  | Cd Min: | 0.22094 | at alpha= | -20 | deg
Mach: | 0.25 |  |  | Cl=0 at alpha= | -0.63339 | deg
|  |  |  | @ Cl=0.1, Cd= | 0.023235
|  |  |  | @ Cl=0.4, Cd= | 0.020644
|  |  |  | @ Cl=0.6, Cd= | 0.018173
alpha (deg) | Cl | Cd | Cm | Cl/Cd
-20 | -0.5197 | 0.22094 | -0.01 | -2.3522
-19.5 | -0.5018 | 0.21356 | -0.0145 | -2.3497
-19 | -0.4771 | 0.20624 | -0.0172 | -2.3133
-18.5 | -0.4576 | 0.1998 | -0.0215 | -2.2903
-18 | -0.4393 | 0.19295 | -0.0264 | -2.2768
-17.5 | -0.4314 | 0.18629 | -0.0339 | -2.3157
-17 | -0.4077 | 0.17784 | -0.0376 | -2.2925
-16.5 | -0.3847 | 0.17121 | -0.0418 | -2.2469
-15.5 | -0.3588 | 0.15451 | -0.061 | -2.3222
-15 | -0.3242 | 0.14614 | -0.0635 | -2.2184
-14.5 | -0.3062 | 0.13936 | -0.0672 | -2.1972
-14 | -0.3174 | 0.13086 | -0.0745 | -2.4255
-13.5 | -0.2998 | 0.12341 | -0.075 | -2.4293
-13 | -0.2885 | 0.11718 | -0.0768 | -2.462
-12.5 | -0.3135 | 0.1063 | -0.0869 | -2.9492
-12 | -0.3027 | 0.09862 | -0.0868 | -3.0694
-11.5 | -0.2894 | 0.09291 | -0.0885 | -3.1148
-11 | -0.333 | 0.07935 | -0.1001 | -4.1966
-9.5 | -0.4181 | 0.05818 | -0.0981 | -7.1863
-9 | -0.4346 | 0.05461 | -0.0923 | -7.9582
-8 | -0.4401 | 0.04608 | -0.0818 | -9.5508
-7.5 | -0.4361 | 0.04266 | -0.0759 | -10.2227
-7 | -0.4089 | 0.04025 | -0.072 | -10.159
-6.5 | -0.3827 | 0.03637 | -0.0687 | -10.5224
-6 | -0.3262 | 0.02847 | -0.0652 | -11.4577
-5.5 | -0.2669 | 0.02578 | -0.0655 | -10.353
-5 | -0.2029 | 0.02398 | -0.0668 | -8.4612
-4.5 | -0.1394 | 0.02255 | -0.0679 | -6.1818
-4 | -0.1019 | 0.02224 | -0.0652 | -4.5818
-3.5 | -0.076 | 0.02209 | -0.0602 | -3.4405
-3 | -0.0419 | 0.02122 | -0.0559 | -1.9746
-2.5 | -0.0427 | 0.02205 | -0.0466 | -1.9365
-2 | -0.0001 | 0.02119 | -0.0436 | -0.0047192
-1 | -0.0437 | 0.02113 | -0.0137 | -2.0681
-0.5 | 0.0159 | 0.0222 | -0.0111 | 0.71622
1 | 0.1378 | 0.0237 | 0.0007 | 5.8143
1.5 | 0.2141 | 0.02294 | -0.0028 | 9.333
2 | 0.2995 | 0.02193 | -0.0077 | 13.6571
2.5 | 0.383 | 0.02084 | -0.0121 | 18.3781
3.5 | 0.5025 | 0.01946 | -0.0131 | 25.8222
4 | 0.5484 | 0.01892 | -0.011 | 28.9852
5 | 0.6576 | 0.01734 | -0.0096 | 37.9239
5.5 | 0.7433 | 0.01601 | -0.0137 | 46.4272
6 | 0.7493 | 0.01571 | -0.0045 | 47.6957
6.5 | 0.7834 | 0.01497 | 0.0004 | 52.3313
7 | 0.8276 | 0.01442 | 0.0036 | 57.3925
7.5 | 0.8532 | 0.01509 | 0.0087 | 56.5408
8 | 0.8784 | 0.01672 | 0.0118 | 52.5359
8.5 | 0.9077 | 0.01949 | 0.0117 | 46.5726
9 | 0.9231 | 0.02374 | 0.0114 | 38.8837
9.5 | 0.8916 | 0.02689 | 0.0209 | 33.1573
10 | 0.8948 | 0.03032 | 0.0251 | 29.5119
10.5 | 0.9077 | 0.03342 | 0.0281 | 27.1604
11 | 0.918 | 0.03691 | 0.031 | 24.8713
11.5 | 0.9357 | 0.04002 | 0.0332 | 23.3808
12 | 0.9554 | 0.04319 | 0.0357 | 22.1209
12.5 | 0.985 | 0.04582 | 0.0374 | 21.4972
13 | 1.0139 | 0.04875 | 0.0389 | 20.7979
13.5 | 1.0565 | 0.05215 | 0.0402 | 20.2589
14 | 1.0647 | 0.05711 | 0.0418 | 18.643
14.5 | 1.0607 | 0.06326 | 0.0428 | 16.7673
15 | 1.0479 | 0.07085 | 0.043 | 14.7904
15.5 | 1.0239 | 0.08026 | 0.0415 | 12.7573
16 | 0.9909 | 0.09165 | 0.0378 | 10.8118
16.5 | 0.9486 | 0.10591 | 0.0312 | 8.9567
17 | 0.8963 | 0.12391 | 0.0209 | 7.2335
17.5 | 0.8378 | 0.14654 | 0.007 | 5.7172
18 | 0.7664 | 0.18867 | -0.0098 | 4.0621
18.5 | 0.752 | 0.20189 | -0.0206 | 3.7248
19 | 0.7822 | 0.20537 | -0.0206 | 3.8087

## 23. Re 250k Mach 0.50 (1)
BIGFOIL.COM POLAR EXPORT
NACA66-416 a=0.0
NACA66-416 a=0.0 |  |  |  | Cl Max: | 1.207 | at alpha= | 20 | deg
JavaFoil+Calcfoil stall+Eppler ext transition |  |  |  | L/D Max: | 64.678 | at alpha= | 5 | deg
Re: | 250000 |  |  | Cd Min: | 0.01167 | at alpha= | 0.5 | deg
Mach: | 0.5 |  |  | Cl=0 at alpha= | -2.0088 | deg
|  |  |  | @ Cl=0.1, Cd= | 0.012989
|  |  |  | @ Cl=0.4, Cd= | 0.011848
|  |  |  | @ Cl=0.6, Cd= | 0.012622
alpha (deg) | Cl | Cd | Cm | Cl/Cd
-20 | -1.002 | 0.27592 | 0.005 | -3.631
-19.5 | -0.973 | 0.25213 | 0.004 | -3.859
-19 | -0.945 | 0.24894 | 0.003 | -3.797
-18.5 | -0.918 | 0.23781 | 0.003 | -3.861
-18 | -0.891 | 0.23305 | 0.002 | -3.824
-17.5 | -0.864 | 0.22539 | 0.002 | -3.833
-17 | -0.837 | 0.22044 | 0.001 | -3.796
-16.5 | -0.808 | 0.21517 | 0.001 | -3.753
-16 | -0.78 | 0.20958 | 0 | -3.722
-15.5 | -0.753 | 0.2017 | 0 | -3.732
-15 | -0.725 | 0.20098 | -0.001 | -3.609
-14.5 | -0.698 | 0.18467 | -0.001 | -3.779
-14 | -0.67 | 0.19463 | -0.002 | -3.444
-13.5 | -0.642 | 0.17863 | -0.002 | -3.595
-13 | -0.614 | 0.16441 | -0.003 | -3.733
-12.5 | -0.586 | 0.1602 | -0.003 | -3.659
-12 | -0.559 | 0.15674 | -0.004 | -3.563
-11.5 | -0.531 | 0.16066 | -0.004 | -3.304
-11 | -0.503 | 0.14376 | -0.005 | -3.5
-10.5 | -0.475 | 0.14061 | -0.005 | -3.381
-10 | -0.448 | 0.13799 | -0.006 | -3.243
-9.5 | -0.419 | 0.1334 | -0.006 | -3.14
-9 | -0.391 | 0.21286 | -0.006 | -1.837
-8.5 | -0.363 | 0.12378 | -0.007 | -2.934
-8 | -0.335 | 0.09353 | -0.005 | -3.578
-7.5 | -0.399 | 0.06416 | -0.009 | -6.212
-7 | -0.452 | 0.06076 | -0.008 | -7.446
-6.5 | -0.439 | 0.05432 | -0.009 | -8.088
-6 | -0.409 | 0.04901 | -0.009 | -8.336
-5.5 | -0.369 | 0.04451 | -0.01 | -8.28
-5 | -0.323 | 0.04135 | -0.011 | -7.806
-4.5 | -0.273 | 0.03877 | -0.012 | -7.049
-4 | -0.221 | 0.0368 | -0.012 | -6.01
-3.5 | -0.167 | 0.03503 | -0.013 | -4.774
-3 | -0.112 | 0.03369 | -0.014 | -3.325
-2.5 | -0.056 | 0.03246 | -0.014 | -1.725
-2 | 0.001 | 0.03157 | -0.015 | 0.02
-1.5 | 0.07 | 0.01309 | -0.033 | 5.387
-1 | 0.141 | 0.01285 | -0.034 | 10.946
-0.5 | 0.211 | 0.01267 | -0.035 | 16.683
0 | 0.271 | 0.014 | -0.036 | 19.37
0.5 | 0.338 | 0.01167 | -0.037 | 29
1 | 0.404 | 0.01186 | -0.038 | 34.031
1.5 | 0.47 | 0.01207 | -0.04 | 38.97
2 | 0.536 | 0.01235 | -0.041 | 43.437
2.5 | 0.602 | 0.01263 | -0.042 | 47.66
3 | 0.668 | 0.01298 | -0.043 | 51.426
3.5 | 0.732 | 0.01339 | -0.045 | 54.698
4 | 0.797 | 0.01381 | -0.046 | 57.701
4.5 | 0.864 | 0.01403 | -0.047 | 61.563
5 | 0.942 | 0.01456 | -0.05 | 64.678
5.5 | 1.001 | 0.02248 | -0.051 | 44.528
6 | 1.057 | 0.02377 | -0.052 | 44.475
6.5 | 1.108 | 0.02496 | -0.053 | 44.381
7 | 1.151 | 0.02645 | -0.055 | 43.496
7.5 | 0.995 | 0.05126 | -0.027 | 19.413
8 | 1.009 | 0.05622 | -0.025 | 17.943
8.5 | 1 | 0.06189 | -0.025 | 16.154
9 | 0.936 | 0.07114 | -0.023 | 13.153
9.5 | 0.636 | 0.1144 | -0.022 | 5.559
10 | 0.663 | 0.12795 | -0.021 | 5.181
10.5 | 0.691 | 0.13924 | -0.026 | 4.96
11 | 0.718 | 0.13714 | -0.027 | 5.234
11.5 | 0.745 | 0.14106 | -0.027 | 5.279
12 | 0.773 | 0.15882 | -0.031 | 4.866
12.5 | 0.8 | 0.16265 | -0.032 | 4.916
13 | 0.826 | 0.17164 | -0.032 | 4.814
13.5 | 0.853 | 0.17653 | -0.033 | 4.832
14 | 0.881 | 0.18677 | -0.036 | 4.72
14.5 | 0.908 | 0.18823 | -0.037 | 4.824
15 | 0.935 | 0.20109 | -0.038 | 4.649
15.5 | 0.963 | 0.21692 | -0.041 | 4.441
16 | 0.99 | 0.22695 | -0.042 | 4.361
16.5 | 1.017 | 0.23369 | -0.043 | 4.35
17 | 1.045 | 0.23388 | -0.045 | 4.47
17.5 | 1.072 | 0.24057 | -0.046 | 4.455
18 | 1.098 | 0.25047 | -0.047 | 4.385
18.5 | 1.127 | 0.26677 | -0.05 | 4.226
19 | 1.153 | 0.26778 | -0.05 | 4.307
19.5 | 1.18 | 0.27606 | -0.051 | 4.273
20 | 1.207 | 0.2884 | -0.053 | 4.184

## 24. Re 250k Mach 0.50 (2)
BIGFOIL.COM POLAR EXPORT
NACA66-416 a=0.0
NACA66-416 a=0.0 |  |  |  | Cl Max: | 0.9195 | at alpha= | 12.5 | deg
XFOIL ncrit=9 |  |  |  | L/D Max: | 43.7594 | at alpha= | 7 | deg
Re: | 250000 |  |  | Cd Min: | 0.23644 | at alpha= | -20 | deg
Mach: | 0.5 |  |  | Cl=0 at alpha= | -0.39886 | deg
|  |  |  | @ Cl=0.1, Cd= | 0.026164
|  |  |  | @ Cl=0.4, Cd= | 0.023405
|  |  |  | @ Cl=0.6, Cd= | 0.020797
alpha (deg) | Cl | Cd | Cm | Cl/Cd
-20 | -0.5302 | 0.23644 | -0.0106 | -2.2424
-19.5 | -0.5048 | 0.22873 | -0.0161 | -2.207
-19 | -0.4796 | 0.22087 | -0.0221 | -2.1714
-18.5 | -0.4547 | 0.21291 | -0.0291 | -2.1356
-18 | -0.4386 | 0.20649 | -0.0383 | -2.1241
-17.5 | -0.4016 | 0.19639 | -0.0439 | -2.0449
-17 | -0.3652 | 0.18802 | -0.0521 | -1.9423
-16.5 | -0.345 | 0.18049 | -0.0587 | -1.9115
-16 | -0.346 | 0.17512 | -0.0649 | -1.9758
-15.5 | -0.3121 | 0.16562 | -0.0651 | -1.8844
-15 | -0.2933 | 0.15885 | -0.068 | -1.8464
-14.5 | -0.2906 | 0.1523 | -0.0737 | -1.9081
-14 | -0.2724 | 0.14383 | -0.0767 | -1.8939
-13.5 | -0.25 | 0.13692 | -0.0791 | -1.8259
-13 | -0.2568 | 0.12972 | -0.0863 | -1.9796
-12.5 | -0.2311 | 0.12161 | -0.0871 | -1.9003
-12 | -0.2182 | 0.11454 | -0.0909 | -1.905
-11.5 | -0.2345 | 0.10514 | -0.0995 | -2.2304
-11 | -0.2038 | 0.0996 | -0.0977 | -2.0462
-10.5 | -0.2385 | 0.08884 | -0.1123 | -2.6846
-10 | -0.2046 | 0.08283 | -0.1086 | -2.4701
-9.5 | -0.2113 | 0.07429 | -0.1146 | -2.8443
-9 | -0.3007 | 0.0675 | -0.1184 | -4.4548
-8.5 | -0.2675 | 0.05862 | -0.1198 | -4.5633
-8 | -0.2928 | 0.0537 | -0.1164 | -5.4525
-7.5 | -0.3552 | 0.05118 | -0.1042 | -6.9402
-6.5 | -0.349 | 0.0409 | -0.0911 | -8.533
-6 | -0.3307 | 0.03585 | -0.0839 | -9.2245
-5.5 | -0.3198 | 0.03369 | -0.0761 | -9.4924
-5 | -0.2789 | 0.03088 | -0.0716 | -9.0317
-4.5 | -0.2045 | 0.02824 | -0.0723 | -7.2415
-4 | -0.1751 | 0.02789 | -0.0665 | -6.2782
-3.5 | -0.1 | 0.02642 | -0.0677 | -3.785
-3 | -0.037 | 0.02516 | -0.0667 | -1.4706
-2.5 | -0.0589 | 0.02588 | -0.052 | -2.2759
-2 | -0.015 | 0.02472 | -0.0477 | -0.6068
-1.5 | -0.019 | 0.02493 | -0.0358 | -0.76213
-1 | -0.0211 | 0.0248 | -0.0243 | -0.85081
0 | 0.014 | 0.02447 | -0.0011 | 0.57213
1 | 0.0795 | 0.02631 | 0.0129 | 3.0217
1.5 | 0.1638 | 0.02571 | 0.0106 | 6.3711
2.5 | 0.292 | 0.02432 | 0.0103 | 12.0066
3 | 0.339 | 0.02391 | 0.0124 | 14.1782
4 | 0.4453 | 0.02303 | 0.0161 | 19.3356
5.5 | 0.64 | 0.02022 | 0.0185 | 31.6518
6 | 0.712 | 0.01921 | 0.0188 | 37.064
6.5 | 0.7806 | 0.01836 | 0.0203 | 42.5163
7 | 0.8183 | 0.0187 | 0.0255 | 43.7594
7.5 | 0.8366 | 0.02024 | 0.0318 | 41.334
8 | 0.8588 | 0.02285 | 0.0351 | 37.5842
8.5 | 0.8769 | 0.02708 | 0.0359 | 32.3818
9 | 0.8698 | 0.0337 | 0.0364 | 25.8101
9.5 | 0.8559 | 0.03756 | 0.0425 | 22.7875
10 | 0.8591 | 0.04222 | 0.0454 | 20.3482
10.5 | 0.8691 | 0.04681 | 0.0477 | 18.5665
11 | 0.8802 | 0.05146 | 0.0501 | 17.1045
11.5 | 0.9037 | 0.0555 | 0.0524 | 16.2829
12 | 0.9179 | 0.06079 | 0.0539 | 15.0995
12.5 | 0.9195 | 0.06768 | 0.0543 | 13.586
13 | 0.9061 | 0.07674 | 0.0527 | 11.8074
13.5 | 0.8797 | 0.08818 | 0.0482 | 9.9762
14 | 0.848 | 0.10137 | 0.0414 | 8.3654
14.5 | 0.8119 | 0.11668 | 0.0321 | 6.9583
15 | 0.7741 | 0.13418 | 0.021 | 5.7691
15.5 | 0.7474 | 0.15195 | 0.0106 | 4.9187
16 | 0.7395 | 0.16648 | 0.0026 | 4.442
16.5 | 0.7466 | 0.17721 | -0.003 | 4.2131
17 | 0.7584 | 0.18719 | -0.008 | 4.0515
17.5 | 0.7521 | 0.20673 | -0.0187 | 3.6381

## 25. Re 500k Mach 0.00 (1)
BIGFOIL.COM POLAR EXPORT
NACA66-416 a=0.0
NACA66-416 a=0.0 |  |  |  | Cl Max: | 1.386 | at alpha= | 12.5 | deg
JavaFoil+Calcfoil stall+Eppler ext transition |  |  |  | L/D Max: | 94.332 | at alpha= | 5.5 | deg
Re: | 500000 |  |  | Cd Min: | 0.00745 | at alpha= | 0 | deg
Mach: | 0 |  |  | Cl=0 at alpha= | -2.0082 | deg
|  |  |  | @ Cl=0.1, Cd= | 0.0099679
|  |  |  | @ Cl=0.4, Cd= | 0.007631
|  |  |  | @ Cl=0.6, Cd= | 0.0081064
alpha (deg) | Cl | Cd | Cm | Cl/Cd
-18.5 | -0.626 | 0.18808 | 0.002 | -3.326
-18 | -0.644 | 0.18 | 0.002 | -3.575
-17.5 | -0.661 | 0.16703 | 0.001 | -3.958
-17 | -0.678 | 0.15975 | 0.001 | -4.243
-16.5 | -0.693 | 0.14726 | 0.001 | -4.709
-16 | -0.708 | 0.13928 | 0 | -5.081
-15.5 | -0.72 | 0.1336 | 0 | -5.392
-15 | -0.731 | 0.12517 | -0.001 | -5.84
-14.5 | -0.739 | 0.11852 | -0.001 | -6.239
-14 | -0.745 | 0.10974 | -0.002 | -6.792
-13.5 | -0.748 | 0.10333 | -0.002 | -7.244
-13 | -0.748 | 0.09637 | -0.003 | -7.766
-12.5 | -0.745 | 0.09164 | -0.003 | -8.129
-12 | -0.738 | 0.08581 | -0.003 | -8.598
-11.5 | -0.727 | 0.07968 | -0.004 | -9.126
-11 | -0.713 | 0.07522 | -0.005 | -9.476
-10.5 | -0.694 | 0.07102 | -0.005 | -9.778
-10 | -0.671 | 0.06602 | -0.005 | -10.159
-9.5 | -0.645 | 0.0623 | -0.005 | -10.354
-9 | -0.616 | 0.05837 | -0.006 | -10.557
-8.5 | -0.584 | 0.05493 | -0.007 | -10.638
-8 | -0.549 | 0.05151 | -0.007 | -10.653
-7.5 | -0.509 | 0.0485 | -0.008 | -10.496
-7 | -0.468 | 0.04587 | -0.008 | -10.194
-6.5 | -0.425 | 0.04305 | -0.009 | -9.866
-6 | -0.381 | 0.04075 | -0.01 | -9.346
-5.5 | -0.336 | 0.03859 | -0.01 | -8.698
-5 | -0.29 | 0.03653 | -0.011 | -7.926
-4.5 | -0.243 | 0.03466 | -0.012 | -7.007
-4 | -0.239 | 0.0113 | -0.024 | -21.182
-3.5 | -0.18 | 0.01098 | -0.025 | -16.399
-3 | -0.12 | 0.01074 | -0.026 | -11.21
-2.5 | -0.06 | 0.0105 | -0.027 | -5.722
-2 | 0.001 | 0.01028 | -0.028 | 0.065
-1.5 | 0.062 | 0.01008 | -0.029 | 6.127
-1 | 0.123 | 0.0099 | -0.031 | 12.432
-0.5 | 0.185 | 0.00899 | -0.032 | 20.565
0 | 0.242 | 0.00745 | -0.033 | 32.448
0.5 | 0.301 | 0.0075 | -0.034 | 40.151
1 | 0.36 | 0.00757 | -0.035 | 47.515
1.5 | 0.419 | 0.00766 | -0.036 | 54.731
2 | 0.478 | 0.0078 | -0.037 | 61.252
2.5 | 0.537 | 0.00796 | -0.038 | 67.416
3 | 0.595 | 0.00809 | -0.039 | 73.592
3.5 | 0.653 | 0.00828 | -0.04 | 78.906
4 | 0.711 | 0.00848 | -0.041 | 83.841
4.5 | 0.767 | 0.00871 | -0.042 | 88.063
5 | 0.826 | 0.00884 | -0.044 | 93.446
5.5 | 0.889 | 0.00943 | -0.045 | 94.332
6 | 0.939 | 0.01653 | -0.046 | 56.793
6.5 | 0.991 | 0.01732 | -0.047 | 57.214
7 | 1.041 | 0.01807 | -0.048 | 57.618
7.5 | 1.09 | 0.0189 | -0.049 | 57.659
8 | 1.136 | 0.01974 | -0.05 | 57.544
8.5 | 1.179 | 0.02068 | -0.051 | 57.023
9 | 1.22 | 0.02164 | -0.052 | 56.394
9.5 | 1.258 | 0.02271 | -0.053 | 55.418
10 | 1.293 | 0.02386 | -0.054 | 54.197
10.5 | 1.323 | 0.02506 | -0.055 | 52.776
11 | 1.346 | 0.02636 | -0.056 | 51.057
11.5 | 1.365 | 0.0278 | -0.057 | 49.081
12 | 1.378 | 0.02905 | -0.058 | 47.429
12.5 | 1.386 | 0.03087 | -0.059 | 44.891
13 | 1.379 | 0.03394 | -0.059 | 40.633
13.5 | 1.176 | 0.09497 | -0.029 | 12.381
14 | 1.168 | 0.10099 | -0.029 | 11.568
14.5 | 1.155 | 0.10746 | -0.028 | 10.752
15 | 1.14 | 0.11548 | -0.029 | 9.869
15.5 | 1.12 | 0.1213 | -0.028 | 9.233
16 | 1.098 | 0.12861 | -0.03 | 8.54
16.5 | 1.073 | 0.13735 | -0.03 | 7.809
17 | 1.045 | 0.14191 | -0.03 | 7.364
17.5 | 1.016 | 0.15268 | -0.031 | 6.652

## 26. Re 500k Mach 0.00 (2)
BIGFOIL.COM POLAR EXPORT
NACA66-416 a=0.0
NACA66-416 a=0.0 |  |  |  | Cl Max: | 1.1675 | at alpha= | 16.5 | deg
XFOIL ncrit=9 |  |  |  | L/D Max: | 91.322 | at alpha= | 6 | deg
Re: | 500000 |  |  | Cd Min: | 0.14412 | at alpha= | -15 | deg
Mach: | 0 |  |  | Cl=0 at alpha= | -2.6609 | deg
|  |  |  | @ Cl=0.1, Cd= | 0.010031
|  |  |  | @ Cl=0.4, Cd= | 0.010472
|  |  |  | @ Cl=0.6, Cd= | 0.0099281
alpha (deg) | Cl | Cd | Cm | Cl/Cd
-15 | -0.3674 | 0.14412 | -0.0491 | -2.5493
-14.5 | -0.382 | 0.13042 | -0.0571 | -2.929
-14 | -0.3668 | 0.12489 | -0.0581 | -2.937
-13.5 | -0.3529 | 0.1191 | -0.0607 | -2.9631
-12.5 | -0.3811 | 0.0948 | -0.0733 | -4.02
-12 | -0.3766 | 0.08806 | -0.0767 | -4.2766
-11.5 | -0.429 | 0.07136 | -0.0875 | -6.0118
-11 | -0.4856 | 0.06136 | -0.0879 | -7.914
-10.5 | -0.5242 | 0.05543 | -0.0827 | -9.457
-10 | -0.6055 | 0.04797 | -0.0677 | -12.6225
-9.5 | -0.5745 | 0.04434 | -0.0674 | -12.9567
-9 | -0.5549 | 0.04133 | -0.0642 | -13.4261
-8.5 | -0.5521 | 0.0363 | -0.0573 | -15.2094
-8 | -0.5133 | 0.03381 | -0.0566 | -15.1819
-7.5 | -0.4749 | 0.03517 | -0.0531 | -13.503
-7 | -0.4424 | 0.02777 | -0.0519 | -15.9309
-6.5 | -0.3837 | 0.02103 | -0.051 | -18.2454
-6 | -0.3219 | 0.01845 | -0.0524 | -17.4472
-5.5 | -0.2626 | 0.01695 | -0.0535 | -15.4926
-5 | -0.2081 | 0.01581 | -0.0539 | -13.1626
-4.5 | -0.1597 | 0.015 | -0.0532 | -10.6467
-4 | -0.1142 | 0.01438 | -0.0519 | -7.9416
-3.5 | -0.0753 | 0.01352 | -0.0493 | -5.5695
-3 | -0.0312 | 0.01302 | -0.0476 | -2.3963
-2.5 | 0.0148 | 0.01269 | -0.0463 | 1.1663
-2 | 0.0505 | 0.01176 | -0.0433 | 4.2942
-1.5 | 0.0566 | 0.00968 | -0.0343 | 5.8471
-1 | 0.111 | 0.01012 | -0.0335 | 10.9684
-0.5 | 0.165 | 0.01047 | -0.0332 | 15.7593
0 | 0.2196 | 0.01066 | -0.033 | 20.6004
0.5 | 0.2769 | 0.01073 | -0.0334 | 25.8062
1 | 0.334 | 0.01065 | -0.0342 | 31.3615
1.5 | 0.3896 | 0.01051 | -0.0348 | 37.0695
2 | 0.4492 | 0.01029 | -0.0359 | 43.654
2.5 | 0.504 | 0.01024 | -0.0363 | 49.2188
3 | 0.5626 | 0.01001 | -0.0372 | 56.2038
3.5 | 0.6174 | 0.00989 | -0.0375 | 62.4267
4 | 0.6767 | 0.00967 | -0.0386 | 69.9793
4.5 | 0.7291 | 0.00948 | -0.0384 | 76.9093
5 | 0.7814 | 0.00926 | -0.0379 | 84.3844
5.5 | 0.8251 | 0.00908 | -0.0359 | 90.87
6 | 0.8566 | 0.00938 | -0.0315 | 91.322
6.5 | 0.8652 | 0.0102 | -0.0231 | 84.8235
7 | 0.8659 | 0.01136 | -0.0138 | 76.2236
7.5 | 0.87 | 0.01283 | -0.0061 | 67.8098
8 | 0.8765 | 0.01449 | 0.0006 | 60.49
8.5 | 0.8807 | 0.01638 | 0.0073 | 53.7668
9 | 0.8794 | 0.01871 | 0.0143 | 47.0016
9.5 | 0.8948 | 0.02205 | 0.0161 | 40.5805
10 | 0.9345 | 0.02417 | 0.0148 | 38.6636
10.5 | 0.9552 | 0.02634 | 0.0172 | 36.2642
11 | 0.978 | 0.02845 | 0.0194 | 34.3761
11.5 | 0.9982 | 0.03083 | 0.0216 | 32.3776
12 | 1.0058 | 0.03423 | 0.0246 | 29.3836
12.5 | 1.0283 | 0.03667 | 0.0262 | 28.042
13 | 1.0472 | 0.03948 | 0.0278 | 26.5248
13.5 | 1.0647 | 0.04251 | 0.0293 | 25.0459
14 | 1.0797 | 0.0459 | 0.0312 | 23.5229
14.5 | 1.0998 | 0.04898 | 0.032 | 22.4541
15 | 1.1189 | 0.05227 | 0.0328 | 21.4062
16 | 1.1482 | 0.06 | 0.0334 | 19.1367
16.5 | 1.1675 | 0.06393 | 0.0342 | 18.2622
17 | 1.1653 | 0.07001 | 0.0335 | 16.6448
17.5 | 1.1609 | 0.07686 | 0.0323 | 15.1041
18 | 1.153 | 0.08454 | 0.0303 | 13.6385
18.5 | 1.1414 | 0.09317 | 0.0273 | 12.2507
19 | 1.135 | 0.10128 | 0.0235 | 11.2066
19.5 | 1.1218 | 0.11088 | 0.0187 | 10.1172
20 | 1.1024 | 0.12202 | 0.0128 | 9.0346

## 27. Re 500k Mach 0.10 (1)
BIGFOIL.COM POLAR EXPORT
NACA66-416 a=0.0
NACA66-416 a=0.0 |  |  |  | Cl Max: | 1.373 | at alpha= | 12 | deg
JavaFoil+Calcfoil stall+Eppler ext transition |  |  |  | L/D Max: | 93.889 | at alpha= | 5.5 | deg
Re: | 500000 |  |  | Cd Min: | 0.00747 | at alpha= | 0 | deg
Mach: | 0.1 |  |  | Cl=0 at alpha= | -2.0082 | deg
|  |  |  | @ Cl=0.1, Cd= | 0.0099997
|  |  |  | @ Cl=0.4, Cd= | 0.0076915
|  |  |  | @ Cl=0.6, Cd= | 0.0081645
alpha (deg) | Cl | Cd | Cm | Cl/Cd
-18 | -0.596 | 0.18078 | 0.002 | -3.296
-17.5 | -0.617 | 0.17264 | 0.001 | -3.571
-17 | -0.637 | 0.16247 | 0.001 | -3.918
-16.5 | -0.656 | 0.15603 | 0.001 | -4.202
-16 | -0.673 | 0.14898 | 0 | -4.519
-15.5 | -0.689 | 0.1386 | 0 | -4.973
-15 | -0.704 | 0.12887 | -0.001 | -5.461
-14.5 | -0.715 | 0.12108 | -0.001 | -5.909
-14 | -0.725 | 0.11293 | -0.002 | -6.418
-13.5 | -0.731 | 0.10369 | -0.002 | -7.05
-13 | -0.734 | 0.09852 | -0.003 | -7.45
-12.5 | -0.733 | 0.09141 | -0.003 | -8.022
-12 | -0.729 | 0.087 | -0.003 | -8.375
-11.5 | -0.72 | 0.08047 | -0.004 | -8.951
-11 | -0.708 | 0.0758 | -0.005 | -9.338
-10.5 | -0.691 | 0.07157 | -0.005 | -9.658
-10 | -0.671 | 0.06607 | -0.006 | -10.152
-9.5 | -0.644 | 0.06264 | -0.005 | -10.287
-9 | -0.616 | 0.05869 | -0.006 | -10.502
-8.5 | -0.585 | 0.05506 | -0.006 | -10.622
-8 | -0.55 | 0.05192 | -0.007 | -10.592
-7.5 | -0.51 | 0.0489 | -0.008 | -10.439
-7 | -0.469 | 0.04593 | -0.008 | -10.211
-6.5 | -0.426 | 0.04331 | -0.009 | -9.846
-6 | -0.382 | 0.04073 | -0.01 | -9.386
-5.5 | -0.337 | 0.03861 | -0.01 | -8.729
-5 | -0.291 | 0.03662 | -0.011 | -7.938
-4.5 | -0.244 | 0.03448 | -0.012 | -7.085
-4 | -0.24 | 0.01133 | -0.024 | -21.206
-3.5 | -0.181 | 0.01102 | -0.025 | -16.426
-3 | -0.121 | 0.01078 | -0.026 | -11.221
-2.5 | -0.06 | 0.01053 | -0.027 | -5.731
-2 | 0.001 | 0.01031 | -0.028 | 0.065
-1.5 | 0.062 | 0.01011 | -0.03 | 6.137
-1 | 0.124 | 0.00993 | -0.031 | 12.457
-0.5 | 0.186 | 0.00902 | -0.032 | 20.594
0 | 0.243 | 0.00747 | -0.033 | 32.506
0.5 | 0.303 | 0.00753 | -0.034 | 40.196
1 | 0.362 | 0.00764 | -0.035 | 47.345
1.5 | 0.421 | 0.00772 | -0.036 | 54.502
2 | 0.48 | 0.00782 | -0.037 | 61.34
2.5 | 0.539 | 0.00797 | -0.038 | 67.647
3 | 0.598 | 0.00816 | -0.039 | 73.268
3.5 | 0.656 | 0.00829 | -0.04 | 79.176
4 | 0.714 | 0.0085 | -0.042 | 84.011
4.5 | 0.77 | 0.00875 | -0.043 | 88.01
5 | 0.83 | 0.00887 | -0.044 | 93.509
5.5 | 0.893 | 0.00951 | -0.045 | 93.889
6 | 0.943 | 0.01663 | -0.046 | 56.699
6.5 | 0.995 | 0.01747 | -0.047 | 56.937
7 | 1.045 | 0.01823 | -0.048 | 57.354
7.5 | 1.094 | 0.01905 | -0.049 | 57.429
8 | 1.14 | 0.0199 | -0.05 | 57.268
8.5 | 1.183 | 0.02087 | -0.051 | 56.696
9 | 1.224 | 0.02187 | -0.052 | 55.944
9.5 | 1.261 | 0.02289 | -0.053 | 55.085
10 | 1.295 | 0.02413 | -0.054 | 53.674
10.5 | 1.324 | 0.02536 | -0.055 | 52.187
11 | 1.345 | 0.02666 | -0.056 | 50.464
11.5 | 1.362 | 0.02816 | -0.057 | 48.378
12 | 1.373 | 0.02977 | -0.058 | 46.128
12.5 | 1.168 | 0.08369 | -0.032 | 13.956
13 | 1.168 | 0.08949 | -0.03 | 13.048
13.5 | 1.165 | 0.09537 | -0.03 | 12.22
14 | 1.154 | 0.10166 | -0.029 | 11.355
14.5 | 1.137 | 0.10953 | -0.028 | 10.385
15 | 1.118 | 0.11563 | -0.028 | 9.668
15.5 | 1.094 | 0.12189 | -0.029 | 8.977
16 | 1.067 | 0.131 | -0.029 | 8.149
16.5 | 1.038 | 0.13692 | -0.03 | 7.58
17 | 1.006 | 0.14678 | -0.03 | 6.852

## 28. Re 500k Mach 0.10 (2)
BIGFOIL.COM POLAR EXPORT
NACA66-416 a=0.0
NACA66-416 a=0.0 |  |  |  | Cl Max: | 1.1561 | at alpha= | 16.5 | deg
XFOIL ncrit=9 |  |  |  | L/D Max: | 90.8224 | at alpha= | 5.5 | deg
Re: | 500000 |  |  | Cd Min: | 0.13358 | at alpha= | 20 | deg
Mach: | 0.1 |  |  | Cl=0 at alpha= | -2.6743 | deg
|  |  |  | @ Cl=0.1, Cd= | 0.010072
|  |  |  | @ Cl=0.4, Cd= | 0.010529
|  |  |  | @ Cl=0.6, Cd= | 0.0099713
alpha (deg) | Cl | Cd | Cm | Cl/Cd
-14.5 | -0.3792 | 0.13149 | -0.0569 | -2.8839
-14 | -0.3634 | 0.12583 | -0.0581 | -2.888
-13.5 | -0.3493 | 0.12 | -0.0607 | -2.9108
-13 | -0.3757 | 0.10367 | -0.0708 | -3.624
-12.5 | -0.3726 | 0.09673 | -0.0727 | -3.852
-12 | -0.3666 | 0.09022 | -0.0758 | -4.0634
-11.5 | -0.4028 | 0.07502 | -0.0862 | -5.3692
-9.5 | -0.5663 | 0.04516 | -0.0694 | -12.5399
-9 | -0.5489 | 0.04207 | -0.066 | -13.0473
-8.5 | -0.5499 | 0.03695 | -0.0586 | -14.8823
-8 | -0.5113 | 0.03433 | -0.0579 | -14.8937
-7.5 | -0.4742 | 0.03554 | -0.0542 | -13.3427
-6.5 | -0.3855 | 0.02138 | -0.0516 | -18.0309
-6 | -0.3234 | 0.01867 | -0.0529 | -17.3219
-5.5 | -0.2631 | 0.01709 | -0.0541 | -15.395
-5 | -0.2074 | 0.01592 | -0.0547 | -13.0276
-4.5 | -0.1584 | 0.01508 | -0.054 | -10.504
-4 | -0.1127 | 0.01445 | -0.0526 | -7.7993
-3.5 | -0.0737 | 0.01359 | -0.05 | -5.4231
-3 | -0.0299 | 0.01309 | -0.0481 | -2.2842
-2.5 | 0.016 | 0.01276 | -0.0468 | 1.2539
-2 | 0.0554 | 0.01202 | -0.0443 | 4.609
-1.5 | 0.0569 | 0.00971 | -0.0346 | 5.8599
-1 | 0.1116 | 0.01017 | -0.0337 | 10.9735
-0.5 | 0.1654 | 0.01053 | -0.0333 | 15.7075
0 | 0.2206 | 0.01071 | -0.0332 | 20.5976
0.5 | 0.2786 | 0.01078 | -0.0335 | 25.8442
1 | 0.335 | 0.01072 | -0.0343 | 31.25
1.5 | 0.3915 | 0.01056 | -0.035 | 37.0739
2 | 0.4519 | 0.01034 | -0.0361 | 43.7041
2.5 | 0.5062 | 0.01029 | -0.0364 | 49.1934
3 | 0.5661 | 0.01004 | -0.0374 | 56.3845
3.5 | 0.6204 | 0.00993 | -0.0376 | 62.4773
4 | 0.6788 | 0.00972 | -0.0384 | 69.8354
4.5 | 0.7334 | 0.0095 | -0.0385 | 77.2
5 | 0.7848 | 0.0093 | -0.0378 | 84.3871
5.5 | 0.8283 | 0.00912 | -0.0356 | 90.8224
6 | 0.8581 | 0.00946 | -0.0309 | 90.7082
6.5 | 0.8636 | 0.01029 | -0.0218 | 83.9261
7 | 0.865 | 0.01152 | -0.0127 | 75.0868
7.5 | 0.8692 | 0.01304 | -0.005 | 66.6564
8 | 0.8755 | 0.01474 | 0.0017 | 59.3962
8.5 | 0.879 | 0.0167 | 0.0085 | 52.6347
9 | 0.8769 | 0.01911 | 0.0156 | 45.887
9.5 | 0.8937 | 0.02244 | 0.0171 | 39.8262
10 | 0.9334 | 0.02458 | 0.0159 | 37.974
10.5 | 0.9525 | 0.02691 | 0.0185 | 35.3958
11 | 0.9763 | 0.02901 | 0.0205 | 33.6539
11.5 | 0.9959 | 0.03149 | 0.0228 | 31.6259
12 | 1.0038 | 0.03494 | 0.0257 | 28.7293
12.5 | 1.0257 | 0.03748 | 0.0274 | 27.3666
13 | 1.0444 | 0.04039 | 0.029 | 25.8579
13.5 | 1.0615 | 0.04353 | 0.0305 | 24.3855
14 | 1.0777 | 0.0469 | 0.0323 | 22.9787
14.5 | 1.0974 | 0.05011 | 0.0332 | 21.8998
15 | 1.1157 | 0.05358 | 0.034 | 20.8231
15.5 | 1.1302 | 0.05753 | 0.0344 | 19.6454
16 | 1.1434 | 0.06171 | 0.0345 | 18.5286
16.5 | 1.1561 | 0.06646 | 0.0351 | 17.3954
17 | 1.1513 | 0.07312 | 0.0341 | 15.7454
17.5 | 1.1424 | 0.08084 | 0.0324 | 14.1316
18 | 1.1294 | 0.08958 | 0.0297 | 12.6077
18.5 | 1.1113 | 0.09959 | 0.0257 | 11.1588
19 | 1.102 | 0.1086 | 0.0211 | 10.1473
19.5 | 1.084 | 0.11957 | 0.0152 | 9.0658
20 | 1.0535 | 0.13358 | 0.0071 | 7.8867

## 29. Re 500k Mach 0.25 (1)
BIGFOIL.COM POLAR EXPORT
NACA66-416 a=0.0
NACA66-416 a=0.0 |  |  |  | Cl Max: | 1.331 | at alpha= | 11 | deg
JavaFoil+Calcfoil stall+Eppler ext transition |  |  |  | L/D Max: | 93.417 | at alpha= | 5 | deg
Re: | 500000 |  |  | Cd Min: | 0.00732 | at alpha= | 0 | deg
Mach: | 0.25 |  |  | Cl=0 at alpha= | -2.0079 | deg
|  |  |  | @ Cl=0.1, Cd= | 0.010131
|  |  |  | @ Cl=0.4, Cd= | 0.0078529
|  |  |  | @ Cl=0.6, Cd= | 0.0083123
alpha (deg) | Cl | Cd | Cm | Cl/Cd
-16 | -0.351 | 0.16562 | 0 | -2.12
-15.5 | -0.406 | 0.16276 | 0 | -2.492
-15 | -0.455 | 0.15073 | -0.001 | -3.02
-14.5 | -0.501 | 0.13615 | -0.001 | -3.677
-14 | -0.541 | 0.13101 | -0.002 | -4.133
-13.5 | -0.577 | 0.11815 | -0.002 | -4.884
-13 | -0.607 | 0.10906 | -0.002 | -5.567
-12.5 | -0.631 | 0.10215 | -0.003 | -6.179
-12 | -0.649 | 0.09362 | -0.004 | -6.931
-11.5 | -0.66 | 0.08689 | -0.004 | -7.592
-11 | -0.664 | 0.08173 | -0.005 | -8.121
-10.5 | -0.661 | 0.07518 | -0.005 | -8.792
-10 | -0.652 | 0.06951 | -0.006 | -9.375
-9.5 | -0.636 | 0.06583 | -0.006 | -9.663
-9 | -0.613 | 0.0601 | -0.006 | -10.199
-8.5 | -0.587 | 0.0563 | -0.007 | -10.418
-8 | -0.555 | 0.05267 | -0.007 | -10.54
-7.5 | -0.517 | 0.04991 | -0.008 | -10.355
-7 | -0.477 | 0.04655 | -0.008 | -10.239
-6.5 | -0.434 | 0.04384 | -0.009 | -9.904
-6 | -0.39 | 0.04116 | -0.01 | -9.477
-5.5 | -0.344 | 0.03907 | -0.01 | -8.817
-5 | -0.298 | 0.03685 | -0.011 | -8.076
-4.5 | -0.25 | 0.03508 | -0.012 | -7.118
-4 | -0.246 | 0.01154 | -0.025 | -21.329
-3.5 | -0.151 | 0.03227 | -0.013 | -4.68
-3 | -0.124 | 0.01096 | -0.027 | -11.307
-2.5 | -0.062 | 0.01069 | -0.028 | -5.792
-2 | 0.001 | 0.01046 | -0.029 | 0.066
-1.5 | 0.064 | 0.01024 | -0.03 | 6.219
-1 | 0.127 | 0.01005 | -0.031 | 12.626
-0.5 | 0.191 | 0.0099 | -0.033 | 19.254
0 | 0.249 | 0.00732 | -0.034 | 34.012
0.5 | 0.31 | 0.00756 | -0.035 | 41.033
1 | 0.37 | 0.00779 | -0.036 | 47.524
1.5 | 0.432 | 0.00792 | -0.037 | 54.47
2 | 0.492 | 0.00804 | -0.038 | 61.243
2.5 | 0.552 | 0.00821 | -0.039 | 67.283
3 | 0.613 | 0.00834 | -0.04 | 73.446
3.5 | 0.673 | 0.00856 | -0.041 | 78.527
4 | 0.732 | 0.00879 | -0.043 | 83.216
4.5 | 0.79 | 0.00905 | -0.044 | 87.288
5 | 0.852 | 0.00912 | -0.045 | 93.417
5.5 | 0.915 | 0.01003 | -0.047 | 91.268
6 | 0.965 | 0.0173 | -0.047 | 55.797
6.5 | 1.018 | 0.01818 | -0.048 | 56.001
7 | 1.068 | 0.01904 | -0.05 | 56.11
7.5 | 1.116 | 0.01997 | -0.051 | 55.901
8 | 1.161 | 0.02094 | -0.052 | 55.446
8.5 | 1.202 | 0.02199 | -0.053 | 54.685
9 | 1.24 | 0.02313 | -0.054 | 53.587
9.5 | 1.273 | 0.02442 | -0.055 | 52.122
10 | 1.301 | 0.02574 | -0.056 | 50.516
10.5 | 1.321 | 0.02705 | -0.057 | 48.832
11 | 1.331 | 0.02833 | -0.058 | 46.985
11.5 | 1.128 | 0.07662 | -0.031 | 14.727
12 | 1.122 | 0.08239 | -0.028 | 13.618
12.5 | 1.111 | 0.08855 | -0.027 | 12.543
13 | 1.093 | 0.09593 | -0.027 | 11.398
13.5 | 1.069 | 0.1037 | -0.026 | 10.306
14 | 1.029 | 0.11042 | -0.026 | 9.322
14.5 | 0.982 | 0.11912 | -0.027 | 8.246
15 | 0.928 | 0.12864 | -0.028 | 7.211
15.5 | 0.866 | 0.14015 | -0.028 | 6.178
16 | 0.798 | 0.15286 | -0.028 | 5.222

## 30. Re 500k Mach 0.25 (2)
BIGFOIL.COM POLAR EXPORT
NACA66-416 a=0.0
NACA66-416 a=0.0 |  |  |  | Cl Max: | 1.0927 | at alpha= | 15.5 | deg
XFOIL ncrit=9 |  |  |  | L/D Max: | 89.7868 | at alpha= | 5.5 | deg
Re: | 500000 |  |  | Cd Min: | 0.22058 | at alpha= | 20 | deg
Mach: | 0.25 |  |  | Cl=0 at alpha= | -2.7538 | deg
|  |  |  | @ Cl=0.1, Cd= | 0.010293
|  |  |  | @ Cl=0.4, Cd= | 0.010841
|  |  |  | @ Cl=0.6, Cd= | 0.010254
alpha (deg) | Cl | Cd | Cm | Cl/Cd
-13.5 | -0.3332 | 0.12441 | -0.0606 | -2.6782
-13 | -0.3493 | 0.11069 | -0.0697 | -3.1557
-12.5 | -0.3386 | 0.10435 | -0.071 | -3.2448
-12 | -0.3308 | 0.09769 | -0.074 | -3.3862
-10 | -0.5018 | 0.05263 | -0.0868 | -9.5345
-9.5 | -0.5035 | 0.04955 | -0.0821 | -10.1615
-9 | -0.5081 | 0.04593 | -0.0763 | -11.0625
-8.5 | -0.5294 | 0.04039 | -0.0669 | -13.1072
-8 | -0.4955 | 0.03717 | -0.0656 | -13.3306
-7 | -0.4417 | 0.03005 | -0.058 | -14.6988
-6.5 | -0.3927 | 0.02322 | -0.0553 | -16.9121
-6 | -0.3324 | 0.02006 | -0.0558 | -16.5703
-5.5 | -0.2668 | 0.01796 | -0.0575 | -14.8552
-5 | -0.2047 | 0.01654 | -0.0587 | -12.3761
-4.5 | -0.1511 | 0.01553 | -0.0584 | -9.7296
-4 | -0.1038 | 0.01482 | -0.0569 | -7.004
-3.5 | -0.0637 | 0.01399 | -0.054 | -4.5533
-3 | -0.0226 | 0.01346 | -0.0514 | -1.679
-2.5 | 0.0233 | 0.01314 | -0.0497 | 1.7732
-2 | 0.0685 | 0.01266 | -0.0478 | 5.4107
-1.5 | 0.0596 | 0.00987 | -0.0361 | 6.0385
-1 | 0.1121 | 0.01042 | -0.0346 | 10.7582
-0.5 | 0.1678 | 0.0108 | -0.034 | 15.537
0 | 0.2264 | 0.01097 | -0.0341 | 20.6381
0.5 | 0.2866 | 0.01114 | -0.0343 | 25.7271
1 | 0.3417 | 0.01107 | -0.0345 | 30.8672
1.5 | 0.4029 | 0.01083 | -0.0357 | 37.2022
2 | 0.4611 | 0.01072 | -0.0363 | 43.0131
2.5 | 0.52 | 0.01051 | -0.0369 | 49.4767
3 | 0.5795 | 0.01034 | -0.0375 | 56.0445
3.5 | 0.6392 | 0.01009 | -0.0381 | 63.3499
4 | 0.6947 | 0.00994 | -0.038 | 69.8893
4.5 | 0.7503 | 0.00974 | -0.0379 | 77.0329
5 | 0.8023 | 0.00948 | -0.0368 | 84.6308
5.5 | 0.8422 | 0.00938 | -0.0333 | 89.7868
6 | 0.8589 | 0.00994 | -0.0257 | 86.4085
6.5 | 0.8574 | 0.01102 | -0.0153 | 77.804
7 | 0.8591 | 0.01252 | -0.0066 | 68.6182
7.5 | 0.8632 | 0.01428 | 0.001 | 60.4482
8 | 0.8687 | 0.01622 | 0.0078 | 53.5573
8.5 | 0.8702 | 0.01848 | 0.0147 | 47.0887
9 | 0.8624 | 0.02142 | 0.0221 | 40.2614
9.5 | 0.888 | 0.02446 | 0.0228 | 36.3042
10 | 0.9276 | 0.02692 | 0.0216 | 34.4577
10.5 | 0.9446 | 0.02967 | 0.0243 | 31.8369
11 | 0.9658 | 0.03225 | 0.0266 | 29.9473
11.5 | 0.9819 | 0.03531 | 0.029 | 27.808
12 | 0.9917 | 0.03899 | 0.0317 | 25.4347
12.5 | 1.0111 | 0.04212 | 0.0335 | 24.0052
13 | 1.0293 | 0.04547 | 0.0351 | 22.6369
13.5 | 1.0457 | 0.04909 | 0.0366 | 21.3017
14 | 1.0635 | 0.05283 | 0.0382 | 20.1306
14.5 | 1.0786 | 0.05709 | 0.0391 | 18.893
15 | 1.0883 | 0.06209 | 0.0396 | 17.5278
15.5 | 1.0927 | 0.06781 | 0.0392 | 16.1141
16 | 1.0921 | 0.07442 | 0.0384 | 14.6748
16.5 | 1.0778 | 0.08332 | 0.0366 | 12.9357
17 | 1.0531 | 0.0943 | 0.0322 | 11.1676
17.5 | 1.0232 | 0.10702 | 0.0262 | 9.5608
18 | 0.9899 | 0.12138 | 0.0182 | 8.1554
18.5 | 0.9532 | 0.13755 | 0.0085 | 6.9298
19 | 0.9065 | 0.15773 | -0.0042 | 5.7472
20 | 0.7925 | 0.22058 | -0.034 | 3.5928

## 31. Re 500k Mach 0.50 (1)
BIGFOIL.COM POLAR EXPORT
NACA66-416 a=0.0
NACA66-416 a=0.0 |  |  |  | Cl Max: | 1.208 | at alpha= | 20 | deg
JavaFoil+Calcfoil stall+Eppler ext transition |  |  |  | L/D Max: | 86.537 | at alpha= | 4.5 | deg
Re: | 500000 |  |  | Cd Min: | 0.0084 | at alpha= | 0.5 | deg
Mach: | 0.5 |  |  | Cl=0 at alpha= | -2.0071 | deg
|  |  |  | @ Cl=0.1, Cd= | 0.010821
|  |  |  | @ Cl=0.4, Cd= | 0.0085273
|  |  |  | @ Cl=0.6, Cd= | 0.00889
alpha (deg) | Cl | Cd | Cm | Cl/Cd
-20 | -1.002 | 0.23217 | 0.005 | -4.315
-19.5 | -0.974 | 0.21988 | 0.004 | -4.428
-19 | -0.945 | 0.20788 | 0.003 | -4.548
-18.5 | -0.918 | 0.20468 | 0.003 | -4.486
-18 | -0.891 | 0.19596 | 0.002 | -4.548
-17.5 | -0.864 | 0.1903 | 0.002 | -4.541
-17 | -0.837 | 0.18552 | 0.001 | -4.511
-16.5 | -0.808 | 0.18103 | 0.001 | -4.462
-16 | -0.78 | 0.17479 | 0 | -4.463
-15.5 | -0.753 | 0.1675 | 0 | -4.494
-15 | -0.725 | 0.16904 | -0.001 | -4.291
-14.5 | -0.698 | 0.15723 | -0.001 | -4.439
-14 | -0.67 | 0.1572 | -0.002 | -4.264
-13.5 | -0.643 | 0.15192 | -0.002 | -4.23
-13 | -0.614 | 0.13906 | -0.003 | -4.414
-12.5 | -0.586 | 0.13513 | -0.003 | -4.338
-12 | -0.559 | 0.1318 | -0.004 | -4.238
-11.5 | -0.531 | 0.13047 | -0.004 | -4.069
-11 | -0.503 | 0.12002 | -0.005 | -4.192
-10.5 | -0.475 | 0.11699 | -0.005 | -4.064
-10 | -0.448 | 0.11437 | -0.006 | -3.914
-9.5 | -0.419 | 0.10991 | -0.006 | -3.812
-9 | -0.391 | 0.16041 | -0.006 | -2.438
-8.5 | -0.363 | 0.1014 | -0.007 | -3.583
-8 | -0.336 | 0.06423 | -0.008 | -5.234
-7.5 | -0.399 | 0.05908 | -0.009 | -6.749
-7 | -0.452 | 0.05515 | -0.008 | -8.204
-6.5 | -0.439 | 0.04955 | -0.009 | -8.868
-6 | -0.409 | 0.04518 | -0.01 | -9.047
-5.5 | -0.369 | 0.04134 | -0.011 | -8.921
-5 | -0.323 | 0.03858 | -0.012 | -8.376
-4.5 | -0.274 | 0.03637 | -0.012 | -7.523
-4 | -0.221 | 0.03451 | -0.013 | -6.416
-3.5 | -0.167 | 0.03293 | -0.014 | -5.086
-3 | -0.112 | 0.03175 | -0.014 | -3.531
-2.5 | -0.069 | 0.01147 | -0.031 | -5.979
-2 | 0.001 | 0.01118 | -0.032 | 0.069
-1.5 | 0.071 | 0.01092 | -0.033 | 6.472
-1 | 0.141 | 0.01068 | -0.035 | 13.205
-0.5 | 0.212 | 0.01049 | -0.036 | 20.206
0 | 0.276 | 0.01102 | -0.037 | 25.005
0.5 | 0.344 | 0.0084 | -0.038 | 40.946
1 | 0.41 | 0.00855 | -0.04 | 47.988
1.5 | 0.478 | 0.00871 | -0.041 | 54.829
2 | 0.545 | 0.00889 | -0.042 | 61.271
2.5 | 0.612 | 0.00889 | -0.043 | 68.827
3 | 0.678 | 0.00913 | -0.045 | 74.326
3.5 | 0.744 | 0.00956 | -0.046 | 77.896
4 | 0.811 | 0.0098 | -0.047 | 82.744
4.5 | 0.885 | 0.01022 | -0.049 | 86.537
5 | 0.948 | 0.01128 | -0.05 | 84.104
5.5 | 1.004 | 0.01944 | -0.051 | 51.624
6 | 1.06 | 0.02065 | -0.053 | 51.337
6.5 | 1.111 | 0.02186 | -0.054 | 50.812
7 | 1.154 | 0.02325 | -0.055 | 49.638
7.5 | 1.186 | 0.02473 | -0.056 | 47.985
8 | 1.203 | 0.02655 | -0.057 | 45.3
8.5 | 1.002 | 0.05743 | -0.028 | 17.454
9 | 0.936 | 0.06486 | -0.025 | 14.438
9.5 | 0.636 | 0.09726 | -0.023 | 6.54
10 | 0.663 | 0.10608 | -0.022 | 6.25
10.5 | 0.691 | 0.11897 | -0.026 | 5.807
11 | 0.718 | 0.11501 | -0.027 | 6.242
11.5 | 0.745 | 0.11848 | -0.027 | 6.286
12 | 0.773 | 0.13165 | -0.031 | 5.871
12.5 | 0.8 | 0.13527 | -0.032 | 5.912
13 | 0.826 | 0.14654 | -0.032 | 5.639
13.5 | 0.853 | 0.14903 | -0.033 | 5.725
14 | 0.882 | 0.15304 | -0.036 | 5.76
14.5 | 0.908 | 0.15954 | -0.037 | 5.692
15 | 0.935 | 0.17039 | -0.038 | 5.488
15.5 | 0.963 | 0.17709 | -0.041 | 5.44
16 | 0.99 | 0.18547 | -0.042 | 5.337
16.5 | 1.017 | 0.1943 | -0.043 | 5.234
17 | 1.046 | 0.19562 | -0.046 | 5.345
17.5 | 1.072 | 0.20063 | -0.046 | 5.343
18 | 1.099 | 0.20818 | -0.048 | 5.278
18.5 | 1.127 | 0.21811 | -0.05 | 5.169
19 | 1.153 | 0.22717 | -0.051 | 5.077
19.5 | 1.18 | 0.2307 | -0.052 | 5.114
20 | 1.208 | 0.24051 | -0.053 | 5.022

## 32. Re 500k Mach 0.50 (2)
BIGFOIL.COM POLAR EXPORT
NACA66-416 a=0.0
NACA66-416 a=0.0 |  |  |  | Cl Max: | 0.9454 | at alpha= | 12.5 | deg
XFOIL ncrit=9 |  |  |  | L/D Max: | 73.4514 | at alpha= | 5 | deg
Re: | 500000 |  |  | Cd Min: | 0.22735 | at alpha= | -19.5 | deg
Mach: | 0.5 |  |  | Cl=0 at alpha= | -3.5342 | deg
|  |  |  | @ Cl=0.1, Cd= | 0.014421
|  |  |  | @ Cl=0.4, Cd= | 0.012504
|  |  |  | @ Cl=0.6, Cd= | 0.011639
alpha (deg) | Cl | Cd | Cm | Cl/Cd
-19.5 | -0.5032 | 0.22735 | -0.0174 | -2.2133
-19 | -0.4843 | 0.22104 | -0.0198 | -2.191
-18.5 | -0.4656 | 0.21408 | -0.0233 | -2.1749
-18 | -0.4471 | 0.20663 | -0.0272 | -2.1638
-17.5 | -0.4312 | 0.19872 | -0.0324 | -2.1699
-17 | -0.4187 | 0.19111 | -0.0374 | -2.1909
-16.5 | -0.3924 | 0.1831 | -0.0403 | -2.1431
-16 | -0.3712 | 0.17628 | -0.0437 | -2.1057
-15.5 | -0.3521 | 0.16873 | -0.048 | -2.0868
-15 | -0.344 | 0.16008 | -0.0543 | -2.1489
-14.5 | -0.323 | 0.15199 | -0.0573 | -2.1251
-14 | -0.3031 | 0.14503 | -0.0607 | -2.0899
-13.5 | -0.2932 | 0.1366 | -0.0663 | -2.1464
-13 | -0.2903 | 0.12678 | -0.0729 | -2.2898
-12.5 | -0.264 | 0.12109 | -0.0734 | -2.1802
-12 | -0.2661 | 0.11117 | -0.0809 | -2.3936
-11.5 | -0.2591 | 0.10219 | -0.0847 | -2.5355
-11 | -0.2408 | 0.09641 | -0.0868 | -2.4977
-10.5 | -0.2583 | 0.08279 | -0.0995 | -3.1199
-10 | -0.2547 | 0.07562 | -0.1004 | -3.3682
-9.5 | -0.258 | 0.06751 | -0.1052 | -3.8217
-9 | -0.2846 | 0.05855 | -0.1095 | -4.8608
-8.5 | -0.3475 | 0.05333 | -0.1055 | -6.516
-8 | -0.3817 | 0.04953 | -0.0968 | -7.7064
-7.5 | -0.3769 | 0.04179 | -0.094 | -9.0189
-7 | -0.3749 | 0.03797 | -0.0876 | -9.8736
-6.5 | -0.3678 | 0.03087 | -0.0795 | -11.9145
-6 | -0.3365 | 0.0267 | -0.0749 | -12.603
-5.5 | -0.2847 | 0.02295 | -0.0725 | -12.4052
-5 | -0.2104 | 0.01995 | -0.0735 | -10.5464
-4.5 | -0.1178 | 0.01775 | -0.0778 | -6.6366
-4 | -0.0477 | 0.01669 | -0.0786 | -2.858
-3.5 | 0.0035 | 0.01595 | -0.0764 | 0.21944
-3 | 0.0351 | 0.01504 | -0.0707 | 2.3338
-2.5 | 0.0693 | 0.01455 | -0.0649 | 4.7629
-2 | 0.1051 | 0.0144 | -0.06 | 7.2986
-1.5 | 0.1426 | 0.01389 | -0.0552 | 10.2664
-1 | 0.1182 | 0.01134 | -0.0388 | 10.4233
-0.5 | 0.1679 | 0.01223 | -0.0353 | 13.7285
0 | 0.2358 | 0.01243 | -0.0351 | 18.9702
0.5 | 0.3062 | 0.01263 | -0.0354 | 24.2439
1 | 0.3618 | 0.01272 | -0.0339 | 28.4434
1.5 | 0.4379 | 0.01229 | -0.036 | 35.6306
2 | 0.493 | 0.01223 | -0.0346 | 40.3107
2.5 | 0.5686 | 0.01179 | -0.0365 | 48.2273
3 | 0.6288 | 0.0115 | -0.0356 | 54.6783
3.5 | 0.6868 | 0.01122 | -0.034 | 61.2121
4 | 0.7423 | 0.01096 | -0.0317 | 67.7281
4.5 | 0.7761 | 0.0109 | -0.0254 | 71.2018
5 | 0.8087 | 0.01101 | -0.0191 | 73.4514
5.5 | 0.8271 | 0.0118 | -0.0106 | 70.0932
6 | 0.8337 | 0.01338 | -0.0014 | 62.3094
6.5 | 0.8417 | 0.0152 | 0.0068 | 55.375
7 | 0.8469 | 0.01742 | 0.0147 | 48.6165
7.5 | 0.8489 | 0.01998 | 0.0223 | 42.4875
8.5 | 0.8429 | 0.02663 | 0.0362 | 31.6523
9 | 0.8384 | 0.03052 | 0.0424 | 27.4705
9.5 | 0.8539 | 0.03383 | 0.0463 | 25.2409
10.5 | 0.9022 | 0.04346 | 0.0451 | 20.7593
11 | 0.9169 | 0.04799 | 0.047 | 19.1061
11.5 | 0.931 | 0.05274 | 0.0489 | 17.6526
12 | 0.9427 | 0.05796 | 0.0502 | 16.2647
12.5 | 0.9454 | 0.06438 | 0.051 | 14.6847
13 | 0.9414 | 0.07221 | 0.0503 | 13.037
13.5 | 0.9243 | 0.08215 | 0.0474 | 11.2514
14 | 0.9004 | 0.09376 | 0.0424 | 9.6032
14.5 | 0.8721 | 0.10692 | 0.0353 | 8.1566
15 | 0.8415 | 0.12158 | 0.0265 | 6.9214
15.5 | 0.809 | 0.13797 | 0.0162 | 5.8636
16 | 0.7879 | 0.1535 | 0.0068 | 5.1329
16.5 | 0.7704 | 0.16995 | -0.0023 | 4.5331
17 | 0.7703 | 0.18259 | -0.0093 | 4.2187
17.5 | 0.772 | 0.19602 | -0.0165 | 3.9384

## 33. Re 750k Mach 0.00 (1)
BIGFOIL.COM POLAR EXPORT
NACA66-416 a=0.0
NACA66-416 a=0.0 |  |  |  | Cl Max: | 1.393 | at alpha= | 13 | deg
JavaFoil+Calcfoil stall+Eppler ext transition |  |  |  | L/D Max: | 109.172 | at alpha= | 4.5 | deg
Re: | 750000 |  |  | Cd Min: | 0.00617 | at alpha= | 0 | deg
Mach: | 0 |  |  | Cl=0 at alpha= | -2.0082 | deg
|  |  |  | @ Cl=0.1, Cd= | 0.0084846
|  |  |  | @ Cl=0.4, Cd= | 0.006326
|  |  |  | @ Cl=0.6, Cd= | 0.0066659
alpha (deg) | Cl | Cd | Cm | Cl/Cd
-18.5 | -0.626 | 0.17696 | 0.002 | -3.537
-18 | -0.644 | 0.16783 | 0.002 | -3.836
-17.5 | -0.661 | 0.15867 | 0.001 | -4.169
-17 | -0.678 | 0.15272 | 0.001 | -4.441
-16.5 | -0.694 | 0.14292 | 0.001 | -4.855
-16 | -0.708 | 0.13532 | 0 | -5.233
-15.5 | -0.721 | 0.12703 | 0 | -5.673
-15 | -0.731 | 0.11973 | -0.001 | -6.108
-14.5 | -0.74 | 0.11465 | -0.001 | -6.453
-14 | -0.746 | 0.10705 | -0.002 | -6.966
-13.5 | -0.749 | 0.09965 | -0.002 | -7.514
-13 | -0.749 | 0.09335 | -0.003 | -8.02
-12.5 | -0.745 | 0.0874 | -0.003 | -8.526
-12 | -0.738 | 0.08309 | -0.004 | -8.882
-11.5 | -0.727 | 0.0776 | -0.004 | -9.374
-11 | -0.713 | 0.07334 | -0.005 | -9.723
-10.5 | -0.695 | 0.06867 | -0.005 | -10.12
-10 | -0.671 | 0.06439 | -0.005 | -10.426
-9.5 | -0.645 | 0.06005 | -0.006 | -10.749
-9 | -0.617 | 0.05641 | -0.006 | -10.933
-8.5 | -0.585 | 0.05282 | -0.007 | -11.071
-8 | -0.549 | 0.05008 | -0.007 | -10.968
-7.5 | -0.51 | 0.04709 | -0.008 | -10.82
-7 | -0.468 | 0.04429 | -0.009 | -10.568
-6.5 | -0.425 | 0.04184 | -0.009 | -10.16
-6 | -0.467 | 0.01151 | -0.02 | -40.588
-5.5 | -0.412 | 0.01123 | -0.021 | -36.685
-5 | -0.356 | 0.01091 | -0.022 | -32.6
-4.5 | -0.298 | 0.01064 | -0.023 | -28.007
-4 | -0.24 | 0.01036 | -0.024 | -23.138
-3.5 | -0.18 | 0.01008 | -0.025 | -17.895
-3 | -0.121 | 0.00961 | -0.026 | -12.551
-2.5 | -0.06 | 0.00954 | -0.028 | -6.305
-2 | 0.001 | 0.00933 | -0.029 | 0.072
-1.5 | 0.062 | 0.00836 | -0.03 | 7.401
-1 | 0.123 | 0.00856 | -0.031 | 14.413
-0.5 | 0.185 | 0.00897 | -0.032 | 20.687
0 | 0.244 | 0.00617 | -0.033 | 39.619
0.5 | 0.305 | 0.00621 | -0.034 | 49.062
1 | 0.364 | 0.00629 | -0.035 | 57.901
1.5 | 0.424 | 0.00635 | -0.036 | 66.768
2 | 0.484 | 0.00644 | -0.038 | 75.089
2.5 | 0.543 | 0.00655 | -0.039 | 82.94
3 | 0.602 | 0.00667 | -0.04 | 90.269
3.5 | 0.661 | 0.0068 | -0.041 | 97.202
4 | 0.719 | 0.00694 | -0.042 | 103.684
4.5 | 0.778 | 0.00713 | -0.043 | 109.172
5 | 0.837 | 0.00806 | -0.044 | 103.931
5.5 | 0.893 | 0.00877 | -0.045 | 101.776
6 | 0.941 | 0.01522 | -0.046 | 61.793
6.5 | 0.993 | 0.01599 | -0.047 | 62.07
7 | 1.043 | 0.01669 | -0.048 | 62.515
7.5 | 1.092 | 0.01744 | -0.049 | 62.577
8 | 1.138 | 0.01821 | -0.05 | 62.47
8.5 | 1.182 | 0.01909 | -0.051 | 61.908
9 | 1.223 | 0.01996 | -0.052 | 61.245
9.5 | 1.261 | 0.02096 | -0.053 | 60.146
10 | 1.295 | 0.02202 | -0.054 | 58.827
10.5 | 1.325 | 0.02317 | -0.055 | 57.205
11 | 1.349 | 0.02438 | -0.056 | 55.32
11.5 | 1.367 | 0.02569 | -0.057 | 53.226
12 | 1.381 | 0.02703 | -0.058 | 51.118
12.5 | 1.39 | 0.02859 | -0.059 | 48.621
13 | 1.393 | 0.03037 | -0.06 | 45.88
13.5 | 1.391 | 0.03213 | -0.061 | 43.288
14 | 1.378 | 0.03437 | -0.062 | 40.078
14.5 | 1.161 | 0.10331 | -0.034 | 11.237
15 | 1.142 | 0.11041 | -0.032 | 10.347
15.5 | 1.122 | 0.11833 | -0.031 | 9.482
16 | 1.1 | 0.12301 | -0.032 | 8.944
16.5 | 1.074 | 0.13133 | -0.032 | 8.179
17 | 1.047 | 0.1393 | -0.033 | 7.514
17.5 | 1.017 | 0.14588 | -0.033 | 6.973
18 | 0.986 | 0.15697 | -0.034 | 6.284

## 34. Re 750k Mach 0.00 (2)
BIGFOIL.COM POLAR EXPORT
NACA66-416 a=0.0
NACA66-416 a=0.0 |  |  |  | Cl Max: | 1.1913 | at alpha= | 18 | deg
XFOIL ncrit=9 |  |  |  | L/D Max: | 107.108 | at alpha= | 5 | deg
Re: | 750000 |  |  | Cd Min: | 0.18055 | at alpha= | -17.5 | deg
Mach: | 0 |  |  | Cl=0 at alpha= | -2.5862 | deg
|  |  |  | @ Cl=0.1, Cd= | 0.0075023
|  |  |  | @ Cl=0.4, Cd= | 0.0078137
|  |  |  | @ Cl=0.6, Cd= | 0.0075812
alpha (deg) | Cl | Cd | Cm | Cl/Cd
-17.5 | -0.4295 | 0.18055 | -0.0286 | -2.3788
-16.5 | -0.419 | 0.16242 | -0.0377 | -2.5797
-16 | -0.4118 | 0.15339 | -0.0417 | -2.6847
-15.5 | -0.4025 | 0.14525 | -0.0452 | -2.7711
-14.5 | -0.3928 | 0.12789 | -0.0531 | -3.0714
-14 | -0.3751 | 0.1234 | -0.0557 | -3.0397
-13.5 | -0.3861 | 0.11124 | -0.0612 | -3.4709
-13 | -0.7023 | 0.04696 | -0.0854 | -14.9553
-12.5 | -0.7303 | 0.0421 | -0.0806 | -17.3468
-12 | -0.7173 | 0.04109 | -0.0775 | -17.4568
-11.5 | -0.6915 | 0.04155 | -0.075 | -16.6426
-11 | -0.6839 | 0.04038 | -0.0698 | -16.9366
-10.5 | -0.7026 | 0.03419 | -0.0611 | -20.5499
-10 | -0.6957 | 0.02994 | -0.0555 | -23.2365
-9.5 | -0.6434 | 0.03213 | -0.0562 | -20.0249
-9 | -0.5982 | 0.03378 | -0.0561 | -17.7087
-8.5 | -0.5617 | 0.03515 | -0.0527 | -15.9801
-8 | -0.5373 | 0.02795 | -0.0504 | -19.2236
-7.5 | -0.4959 | 0.02238 | -0.0481 | -22.1582
-7 | -0.4388 | 0.01834 | -0.0486 | -23.9258
-6.5 | -0.383 | 0.0169 | -0.0493 | -22.6627
-6 | -0.3258 | 0.01546 | -0.0502 | -21.0737
-5.5 | -0.2722 | 0.01435 | -0.0505 | -18.9686
-5 | -0.2231 | 0.01345 | -0.0498 | -16.5874
-4.5 | -0.1766 | 0.01275 | -0.0486 | -13.851
-4 | -0.131 | 0.01215 | -0.0473 | -10.7819
-3.5 | -0.089 | 0.01147 | -0.0452 | -7.7594
-3 | -0.0408 | 0.01107 | -0.0444 | -3.6856
-2.5 | 0.0085 | 0.01068 | -0.0436 | 0.79588
-2 | 0.0584 | 0.01029 | -0.0429 | 5.6754
-1.5 | 0.0631 | 0.00738 | -0.0346 | 8.5501
-1 | 0.1174 | 0.00756 | -0.0343 | 15.5291
-0.5 | 0.173 | 0.00776 | -0.0344 | 22.2938
0 | 0.2306 | 0.0078 | -0.035 | 29.5641
0.5 | 0.2885 | 0.00786 | -0.0357 | 36.7048
1 | 0.3456 | 0.00787 | -0.0364 | 43.9136
1.5 | 0.4036 | 0.00781 | -0.0374 | 51.6773
2 | 0.4625 | 0.00777 | -0.0385 | 59.5238
2.5 | 0.519 | 0.00772 | -0.0392 | 67.228
3 | 0.5771 | 0.00761 | -0.0401 | 75.8344
3.5 | 0.6328 | 0.00754 | -0.0406 | 83.9257
4 | 0.6891 | 0.00749 | -0.0411 | 92.0027
4.5 | 0.7433 | 0.00742 | -0.0413 | 100.1752
5 | 0.7926 | 0.0074 | -0.0404 | 107.1081
5.5 | 0.8246 | 0.00796 | -0.0363 | 103.593
6 | 0.8463 | 0.00881 | -0.0305 | 96.0613
6.5 | 0.8488 | 0.00981 | -0.0211 | 86.524
7 | 0.8581 | 0.0111 | -0.0139 | 77.3063
7.5 | 0.868 | 0.0126 | -0.0073 | 68.8889
8 | 0.877 | 0.01437 | -0.0012 | 61.0299
8.5 | 0.8842 | 0.01639 | 0.0048 | 53.9475
9 | 0.8844 | 0.01889 | 0.0114 | 46.8184
9.5 | 0.9032 | 0.02052 | 0.0156 | 44.0156
10 | 0.9307 | 0.02195 | 0.0181 | 42.4009
11 | 1.0099 | 0.02578 | 0.0161 | 39.1738
11.5 | 1.0339 | 0.02777 | 0.0182 | 37.2308
12 | 1.0447 | 0.03078 | 0.0212 | 33.9409
12.5 | 1.0683 | 0.03299 | 0.0229 | 32.3825
13 | 1.0901 | 0.03543 | 0.0245 | 30.7677
13.5 | 1.1081 | 0.03825 | 0.026 | 28.9699
14 | 1.1159 | 0.04208 | 0.028 | 26.5185
14.5 | 1.1271 | 0.04578 | 0.0295 | 24.6199
15 | 1.144 | 0.04916 | 0.0302 | 23.271
15.5 | 1.1595 | 0.05284 | 0.0306 | 21.9436
16 | 1.1727 | 0.05691 | 0.0306 | 20.6062
16.5 | 1.1818 | 0.06158 | 0.0304 | 19.1913
17 | 1.1826 | 0.06706 | 0.0308 | 17.635
17.5 | 1.1883 | 0.07266 | 0.0296 | 16.3543
18 | 1.1913 | 0.07885 | 0.0279 | 15.1084
18.5 | 1.1908 | 0.08568 | 0.0258 | 13.8982
19 | 1.1886 | 0.09319 | 0.0227 | 12.7546
19.5 | 1.1838 | 0.10121 | 0.0192 | 11.6965
20 | 1.1772 | 0.10974 | 0.0151 | 10.7272

## 35. Re 750k Mach 0.10 (1)
BIGFOIL.COM POLAR EXPORT
NACA66-416 a=0.0
NACA66-416 a=0.0 |  |  |  | Cl Max: | 1.383 | at alpha= | 12.5 | deg
JavaFoil+Calcfoil stall+Eppler ext transition |  |  |  | L/D Max: | 109.237 | at alpha= | 4.5 | deg
Re: | 750000 |  |  | Cd Min: | 0.00618 | at alpha= | 0 | deg
Mach: | 0.1 |  |  | Cl=0 at alpha= | -2.0082 | deg
|  |  |  | @ Cl=0.1, Cd= | 0.0085087
|  |  |  | @ Cl=0.4, Cd= | 0.006334
|  |  |  | @ Cl=0.6, Cd= | 0.0066698
alpha (deg) | Cl | Cd | Cm | Cl/Cd
-18 | -0.596 | 0.17286 | 0.002 | -3.449
-17.5 | -0.617 | 0.16686 | 0.001 | -3.697
-17 | -0.637 | 0.15507 | 0.001 | -4.108
-16.5 | -0.656 | 0.1487 | 0.001 | -4.412
-16 | -0.674 | 0.13974 | 0 | -4.82
-15.5 | -0.69 | 0.13069 | 0 | -5.277
-15 | -0.704 | 0.12358 | -0.001 | -5.697
-14.5 | -0.716 | 0.11621 | -0.001 | -6.16
-14 | -0.725 | 0.10733 | -0.002 | -6.755
-13.5 | -0.731 | 0.09981 | -0.002 | -7.327
-13 | -0.734 | 0.09511 | -0.003 | -7.72
-12.5 | -0.734 | 0.08866 | -0.003 | -8.274
-12 | -0.729 | 0.08426 | -0.004 | -8.652
-11.5 | -0.721 | 0.07838 | -0.004 | -9.193
-11 | -0.708 | 0.07402 | -0.005 | -9.567
-10.5 | -0.692 | 0.06951 | -0.005 | -9.949
-10 | -0.671 | 0.06467 | -0.006 | -10.38
-9.5 | -0.645 | 0.06039 | -0.006 | -10.675
-9 | -0.617 | 0.05665 | -0.006 | -10.888
-8.5 | -0.585 | 0.05353 | -0.007 | -10.936
-8 | -0.55 | 0.05014 | -0.007 | -10.978
-7.5 | -0.511 | 0.04723 | -0.008 | -10.818
-7 | -0.47 | 0.04455 | -0.009 | -10.539
-6.5 | -0.427 | 0.04189 | -0.009 | -10.189
-6 | -0.383 | 0.03935 | -0.01 | -9.736
-5.5 | -0.414 | 0.01126 | -0.021 | -36.717
-5 | -0.357 | 0.01096 | -0.022 | -32.579
-4.5 | -0.299 | 0.01071 | -0.023 | -27.962
-4 | -0.241 | 0.01042 | -0.024 | -23.102
-3.5 | -0.181 | 0.01011 | -0.026 | -17.928
-3 | -0.121 | 0.00945 | -0.027 | -12.822
-2.5 | -0.06 | 0.00956 | -0.028 | -6.323
-2 | 0.001 | 0.00934 | -0.029 | 0.072
-1.5 | 0.062 | 0.00838 | -0.03 | 7.417
-1 | 0.124 | 0.00859 | -0.031 | 14.422
-0.5 | 0.186 | 0.00843 | -0.032 | 22.099
0 | 0.245 | 0.00618 | -0.033 | 39.726
0.5 | 0.306 | 0.00622 | -0.034 | 49.237
1 | 0.366 | 0.0063 | -0.036 | 58.017
1.5 | 0.426 | 0.00636 | -0.037 | 67.008
2 | 0.486 | 0.00646 | -0.038 | 75.254
2.5 | 0.546 | 0.00656 | -0.039 | 83.178
3 | 0.605 | 0.00668 | -0.04 | 90.555
3.5 | 0.664 | 0.00682 | -0.041 | 97.409
4 | 0.723 | 0.00696 | -0.042 | 103.792
4.5 | 0.782 | 0.00716 | -0.043 | 109.237
5 | 0.841 | 0.00812 | -0.045 | 103.632
5.5 | 0.897 | 0.00887 | -0.046 | 101.086
6 | 0.945 | 0.01534 | -0.046 | 61.57
6.5 | 0.997 | 0.01612 | -0.047 | 61.856
7 | 1.047 | 0.01683 | -0.048 | 62.224
7.5 | 1.096 | 0.01758 | -0.049 | 62.321
8 | 1.142 | 0.01837 | -0.051 | 62.164
8.5 | 1.185 | 0.01926 | -0.052 | 61.541
9 | 1.226 | 0.02022 | -0.053 | 60.637
9.5 | 1.263 | 0.02119 | -0.054 | 59.636
10 | 1.297 | 0.02227 | -0.055 | 58.25
10.5 | 1.326 | 0.02342 | -0.056 | 56.61
11 | 1.348 | 0.02467 | -0.057 | 54.64
11.5 | 1.365 | 0.02603 | -0.058 | 52.438
12 | 1.377 | 0.02758 | -0.059 | 49.919
12.5 | 1.383 | 0.02903 | -0.059 | 47.623
13 | 1.383 | 0.03093 | -0.06 | 44.71
13.5 | 1.377 | 0.03287 | -0.061 | 41.897
14 | 1.353 | 0.03651 | -0.061 | 37.058
14.5 | 1.14 | 0.10599 | -0.031 | 10.757
15 | 1.121 | 0.11057 | -0.032 | 10.135
15.5 | 1.097 | 0.11715 | -0.032 | 9.36
16 | 1.069 | 0.12589 | -0.032 | 8.492
16.5 | 1.039 | 0.13321 | -0.032 | 7.802
17 | 1.007 | 0.14116 | -0.033 | 7.135
17.5 | 0.973 | 0.1515 | -0.032 | 6.42

## 36. Re 750k Mach 0.10 (2)
BIGFOIL.COM POLAR EXPORT
NACA66-416 a=0.0
NACA66-416 a=0.0 |  |  |  | Cl Max: | 1.1783 | at alpha= | 18 | deg
XFOIL ncrit=9 |  |  |  | L/D Max: | 107.174 | at alpha= | 5 | deg
Re: | 750000 |  |  | Cd Min: | 0.14042 | at alpha= | -15 | deg
Mach: | 0.1 |  |  | Cl=0 at alpha= | -2.599 | deg
|  |  |  | @ Cl=0.1, Cd= | 0.0075234
|  |  |  | @ Cl=0.4, Cd= | 0.0078381
|  |  |  | @ Cl=0.6, Cd= | 0.0076254
alpha (deg) | Cl | Cd | Cm | Cl/Cd
-15 | -0.3851 | 0.14042 | -0.0476 | -2.7425
-14.5 | -0.4068 | 0.12321 | -0.0549 | -3.3017
-14 | -0.3953 | 0.11772 | -0.058 | -3.358
-13.5 | -0.3789 | 0.113 | -0.0608 | -3.3531
-13 | -0.6061 | 0.05634 | -0.0889 | -10.7579
-12.5 | -0.6902 | 0.04518 | -0.0848 | -15.2767
-12 | -0.6885 | 0.04311 | -0.0815 | -15.9708
-11.5 | -0.6667 | 0.04323 | -0.0789 | -15.4222
-11 | -0.6582 | 0.0422 | -0.0744 | -15.5972
-10.5 | -0.6753 | 0.03744 | -0.0661 | -18.0369
-10 | -0.6904 | 0.03076 | -0.0576 | -22.4447
-9.5 | -0.6371 | 0.03314 | -0.0584 | -19.2245
-9 | -0.5964 | 0.03401 | -0.0575 | -17.536
-8.5 | -0.5586 | 0.0357 | -0.0543 | -15.6471
-8 | -0.5368 | 0.02839 | -0.0516 | -18.9081
-7.5 | -0.4967 | 0.02324 | -0.0491 | -21.3726
-7 | -0.4409 | 0.01865 | -0.0493 | -23.6408
-6.5 | -0.3849 | 0.01714 | -0.0499 | -22.4562
-6 | -0.3266 | 0.01562 | -0.0509 | -20.9091
-5.5 | -0.272 | 0.01446 | -0.0512 | -18.8105
-5 | -0.2221 | 0.01354 | -0.0506 | -16.4032
-4.5 | -0.1754 | 0.01282 | -0.0494 | -13.6817
-4 | -0.129 | 0.01226 | -0.0481 | -10.522
-3.5 | -0.0879 | 0.01154 | -0.0459 | -7.617
-3 | -0.0397 | 0.01111 | -0.0449 | -3.5734
-2.5 | 0.0098 | 0.01072 | -0.0441 | 0.91418
-2 | 0.0598 | 0.01034 | -0.0434 | 5.7834
-1.5 | 0.0637 | 0.00741 | -0.0348 | 8.5965
-1 | 0.1181 | 0.00758 | -0.0346 | 15.5805
-0.5 | 0.174 | 0.00778 | -0.0346 | 22.365
0 | 0.2319 | 0.00782 | -0.0352 | 29.6547
0.5 | 0.2902 | 0.00791 | -0.0359 | 36.6877
1 | 0.3475 | 0.00791 | -0.0366 | 43.9317
1.5 | 0.4059 | 0.00783 | -0.0375 | 51.8391
2 | 0.4653 | 0.00782 | -0.0387 | 59.5013
2.5 | 0.5219 | 0.00774 | -0.0393 | 67.4289
3 | 0.5807 | 0.00766 | -0.0403 | 75.8094
3.5 | 0.6364 | 0.00756 | -0.0407 | 84.1799
4 | 0.6927 | 0.00751 | -0.0412 | 92.237
4.5 | 0.7471 | 0.00744 | -0.0413 | 100.4167
5 | 0.7963 | 0.00743 | -0.0403 | 107.1736
5.5 | 0.8273 | 0.00802 | -0.036 | 103.1546
6 | 0.8467 | 0.00888 | -0.0296 | 95.3491
6.5 | 0.8479 | 0.00994 | -0.02 | 85.3018
7 | 0.8574 | 0.01127 | -0.0128 | 76.0781
7.5 | 0.867 | 0.01281 | -0.0062 | 67.6815
8 | 0.876 | 0.01462 | -0.0001 | 59.9179
8.5 | 0.8819 | 0.01674 | 0.0061 | 52.6822
9 | 0.8825 | 0.01926 | 0.0126 | 45.8204
9.5 | 0.9024 | 0.02086 | 0.0166 | 43.2598
10 | 0.9303 | 0.02231 | 0.0191 | 41.6988
11 | 1.0085 | 0.02631 | 0.0173 | 38.3314
11.5 | 1.0319 | 0.02839 | 0.0195 | 36.3473
12 | 1.0409 | 0.0316 | 0.0226 | 32.9399
12.5 | 1.0657 | 0.03379 | 0.0242 | 31.5389
13 | 1.0869 | 0.03635 | 0.0258 | 29.901
13.5 | 1.1039 | 0.03934 | 0.0274 | 28.0605
14 | 1.1089 | 0.04351 | 0.0295 | 25.4861
14.5 | 1.1234 | 0.04703 | 0.0307 | 23.8869
15 | 1.1394 | 0.05061 | 0.0314 | 22.5133
15.5 | 1.1538 | 0.05451 | 0.0317 | 21.1668
16 | 1.1658 | 0.05884 | 0.0316 | 19.8131
16.5 | 1.1738 | 0.06374 | 0.0314 | 18.4154
17 | 1.1745 | 0.06948 | 0.0314 | 16.9041
17.5 | 1.1778 | 0.07555 | 0.0301 | 15.5897
18 | 1.1783 | 0.08224 | 0.0282 | 14.3276
18.5 | 1.1753 | 0.08967 | 0.0256 | 13.1069
19 | 1.1706 | 0.09779 | 0.022 | 11.9705
19.5 | 1.1633 | 0.10645 | 0.018 | 10.9281
20 | 1.154 | 0.1157 | 0.0133 | 9.9741

## 37. Re 750k Mach 0.25 (1)
BIGFOIL.COM POLAR EXPORT
NACA66-416 a=0.0
NACA66-416 a=0.0 |  |  |  | Cl Max: | 1.337 | at alpha= | 11.5 | deg
JavaFoil+Calcfoil stall+Eppler ext transition |  |  |  | L/D Max: | 108.41 | at alpha= | 4.5 | deg
Re: | 750000 |  |  | Cd Min: | 0.0063 | at alpha= | 0 | deg
Mach: | 0.25 |  |  | Cl=0 at alpha= | -2.0079 | deg
|  |  |  | @ Cl=0.1, Cd= | 0.0091671
|  |  |  | @ Cl=0.4, Cd= | 0.0064702
|  |  |  | @ Cl=0.6, Cd= | 0.0068174
alpha (deg) | Cl | Cd | Cm | Cl/Cd
-16 | -0.351 | 0.15672 | 0 | -2.242
-15.5 | -0.406 | 0.15059 | 0 | -2.694
-15 | -0.455 | 0.14061 | -0.001 | -3.239
-14.5 | -0.501 | 0.13058 | -0.001 | -3.836
-14 | -0.542 | 0.12018 | -0.002 | -4.507
-13.5 | -0.577 | 0.11309 | -0.002 | -5.105
-13 | -0.607 | 0.10469 | -0.003 | -5.802
-12.5 | -0.631 | 0.09703 | -0.003 | -6.508
-12 | -0.649 | 0.09063 | -0.004 | -7.162
-11.5 | -0.66 | 0.08446 | -0.004 | -7.813
-11 | -0.664 | 0.07803 | -0.005 | -8.508
-10.5 | -0.661 | 0.07227 | -0.005 | -9.148
-10 | -0.652 | 0.06721 | -0.006 | -9.698
-9.5 | -0.636 | 0.06313 | -0.006 | -10.08
-9 | -0.613 | 0.05821 | -0.006 | -10.535
-8.5 | -0.587 | 0.05451 | -0.007 | -10.768
-8 | -0.556 | 0.05108 | -0.007 | -10.879
-7.5 | -0.517 | 0.04837 | -0.008 | -10.696
-7 | -0.477 | 0.04498 | -0.009 | -10.606
-6.5 | -0.435 | 0.04236 | -0.009 | -10.26
-6 | -0.39 | 0.04011 | -0.01 | -9.735
-5.5 | -0.345 | 0.03783 | -0.011 | -9.117
-5 | -0.365 | 0.01123 | -0.023 | -32.503
-4.5 | -0.306 | 0.01092 | -0.024 | -28.058
-4 | -0.247 | 0.01063 | -0.025 | -23.196
-3.5 | -0.186 | 0.00987 | -0.026 | -18.824
-3 | -0.124 | 0.00997 | -0.027 | -12.45
-2.5 | -0.062 | 0.0097 | -0.028 | -6.388
-2 | 0.001 | 0.00948 | -0.03 | 0.073
-1.5 | 0.064 | 0.00927 | -0.031 | 6.881
-1 | 0.127 | 0.00909 | -0.032 | 13.988
-0.5 | 0.191 | 0.0082 | -0.033 | 23.305
0 | 0.252 | 0.0063 | -0.034 | 39.929
0.5 | 0.314 | 0.00636 | -0.035 | 49.38
1 | 0.375 | 0.00645 | -0.036 | 58.177
1.5 | 0.437 | 0.0065 | -0.038 | 67.194
2 | 0.498 | 0.00661 | -0.039 | 75.366
2.5 | 0.559 | 0.00673 | -0.04 | 83.174
3 | 0.62 | 0.00686 | -0.041 | 90.386
3.5 | 0.681 | 0.00701 | -0.042 | 97.053
4 | 0.741 | 0.00717 | -0.043 | 103.339
4.5 | 0.802 | 0.00739 | -0.044 | 108.41
5 | 0.862 | 0.00856 | -0.046 | 100.735
5.5 | 0.918 | 0.00928 | -0.047 | 99.009
6 | 0.967 | 0.01598 | -0.047 | 60.528
6.5 | 1.02 | 0.0168 | -0.049 | 60.707
7 | 1.07 | 0.01757 | -0.05 | 60.917
7.5 | 1.118 | 0.01845 | -0.051 | 60.62
8 | 1.163 | 0.01933 | -0.052 | 60.176
8.5 | 1.205 | 0.02032 | -0.053 | 59.285
9 | 1.242 | 0.0214 | -0.054 | 58.033
9.5 | 1.275 | 0.02256 | -0.055 | 56.517
10 | 1.303 | 0.02385 | -0.056 | 54.63
10.5 | 1.324 | 0.02519 | -0.057 | 52.549
11 | 1.335 | 0.02665 | -0.058 | 50.071
11.5 | 1.337 | 0.02831 | -0.059 | 47.233
12 | 1.331 | 0.03 | -0.06 | 44.367
12.5 | 1.116 | 0.08501 | -0.033 | 13.133
13 | 1.096 | 0.09134 | -0.03 | 11.994
13.5 | 1.07 | 0.09765 | -0.028 | 10.954
14 | 1.03 | 0.10656 | -0.028 | 9.67
14.5 | 0.983 | 0.11566 | -0.028 | 8.5
15 | 0.928 | 0.1224 | -0.029 | 7.584
15.5 | 0.866 | 0.13244 | -0.029 | 6.542
16 | 0.799 | 0.14787 | -0.029 | 5.402
16.5 | 0.726 | 0.15626 | -0.029 | 4.645

## 38. Re 750k Mach 0.25 (2)
BIGFOIL.COM POLAR EXPORT
NACA66-416 a=0.0
NACA66-416 a=0.0 |  |  |  | Cl Max: | 1.1227 | at alpha= | 16 | deg
XFOIL ncrit=9 |  |  |  | L/D Max: | 106.154 | at alpha= | 5 | deg
Re: | 750000 |  |  | Cd Min: | 0.17152 | at alpha= | 20 | deg
Mach: | 0.25 |  |  | Cl=0 at alpha= | -2.673 | deg
|  |  |  | @ Cl=0.1, Cd= | 0.0077787
|  |  |  | @ Cl=0.4, Cd= | 0.0080279
|  |  |  | @ Cl=0.6, Cd= | 0.0078249
alpha (deg) | Cl | Cd | Cm | Cl/Cd
-14.5 | -0.3681 | 0.13621 | -0.0529 | -2.7024
-14 | -0.3744 | 0.12354 | -0.0576 | -3.0306
-13.5 | -0.352 | 0.11989 | -0.06 | -2.936
-12.5 | -0.3496 | 0.10213 | -0.0691 | -3.4231
-12 | -0.3682 | 0.08901 | -0.076 | -4.1366
-11.5 | -0.4206 | 0.06955 | -0.089 | -6.0474
-11 | -0.5032 | 0.05498 | -0.0914 | -9.1524
-10.5 | -0.5374 | 0.04866 | -0.0873 | -11.044
-9.5 | -0.5897 | 0.03835 | -0.0712 | -15.3768
-9 | -0.5693 | 0.03637 | -0.0672 | -15.653
-8.5 | -0.5577 | 0.03247 | -0.0619 | -17.1759
-8 | -0.5296 | 0.03095 | -0.0583 | -17.1115
-7.5 | -0.4898 | 0.02903 | -0.0567 | -16.8722
-7 | -0.4522 | 0.02158 | -0.053 | -20.9546
-6.5 | -0.3951 | 0.01867 | -0.0531 | -21.1623
-6 | -0.3327 | 0.0166 | -0.0542 | -20.0422
-5.5 | -0.2718 | 0.01513 | -0.0551 | -17.9643
-5 | -0.2167 | 0.01403 | -0.055 | -15.4455
-4.5 | -0.1676 | 0.01319 | -0.0538 | -12.7066
-4 | -0.1201 | 0.01265 | -0.0523 | -9.4941
-3.5 | -0.0803 | 0.0118 | -0.0495 | -6.8051
-3 | -0.0329 | 0.01134 | -0.048 | -2.9012
-2.5 | 0.0174 | 0.01097 | -0.047 | 1.5861
-2 | 0.0674 | 0.01054 | -0.0459 | 6.3947
-1.5 | 0.0735 | 0.00785 | -0.0376 | 9.3631
-1 | 0.1218 | 0.00772 | -0.0358 | 15.7772
-0.5 | 0.1796 | 0.00792 | -0.0357 | 22.6768
0 | 0.2396 | 0.00798 | -0.0363 | 30.0251
0.5 | 0.2988 | 0.00816 | -0.0369 | 36.6176
1 | 0.3578 | 0.00809 | -0.0375 | 44.2274
1.5 | 0.419 | 0.008 | -0.0386 | 52.375
2 | 0.4784 | 0.00799 | -0.0394 | 59.8748
2.5 | 0.5381 | 0.00789 | -0.0403 | 68.2003
3 | 0.5975 | 0.00783 | -0.041 | 76.3091
3.5 | 0.6564 | 0.00771 | -0.0415 | 85.1362
4 | 0.713 | 0.00765 | -0.0417 | 93.2026
4.5 | 0.7684 | 0.00757 | -0.0414 | 101.5059
5 | 0.8142 | 0.00767 | -0.0393 | 106.1538
5.5 | 0.8364 | 0.00843 | -0.0328 | 99.2171
6 | 0.8415 | 0.00933 | -0.0233 | 90.1929
6.5 | 0.844 | 0.01074 | -0.0143 | 78.5847
7 | 0.8529 | 0.01229 | -0.0071 | 69.3979
7.5 | 0.8622 | 0.01406 | -0.0005 | 61.3229
8 | 0.8696 | 0.01612 | 0.0058 | 53.9454
8.5 | 0.8709 | 0.01864 | 0.0125 | 46.7221
9 | 0.8759 | 0.02115 | 0.0183 | 41.4137
9.5 | 0.8972 | 0.02288 | 0.0223 | 39.2133
10 | 0.9261 | 0.02445 | 0.025 | 37.8773
10.5 | 0.9748 | 0.02714 | 0.0216 | 35.9175
11 | 1.0006 | 0.02932 | 0.0237 | 34.1269
11.5 | 1.0188 | 0.03209 | 0.0262 | 31.7482
12 | 1.0289 | 0.03562 | 0.029 | 28.8855
12.5 | 1.0488 | 0.03857 | 0.0309 | 27.1921
13 | 1.0666 | 0.04184 | 0.0325 | 25.4924
13.5 | 1.0784 | 0.04577 | 0.0341 | 23.5613
14 | 1.0846 | 0.05033 | 0.0359 | 21.5498
14.5 | 1.0994 | 0.05444 | 0.0367 | 20.1947
15 | 1.1108 | 0.05909 | 0.0371 | 18.7984
15.5 | 1.119 | 0.06437 | 0.0368 | 17.3839
16 | 1.1227 | 0.07037 | 0.036 | 15.9542
16.5 | 1.1166 | 0.0777 | 0.035 | 14.3707
17 | 1.1084 | 0.0861 | 0.0324 | 12.8734
17.5 | 1.092 | 0.09614 | 0.0286 | 11.3584
18 | 1.0729 | 0.10719 | 0.0233 | 10.0093
18.5 | 1.048 | 0.11984 | 0.0167 | 8.745
19 | 1.0262 | 0.13267 | 0.0091 | 7.735
19.5 | 0.9957 | 0.14786 | -0.0003 | 6.7341
20 | 0.9347 | 0.17152 | -0.0148 | 5.4495

## 39. Re 750k Mach 0.50 (1)
BIGFOIL.COM POLAR EXPORT
NACA66-416 a=0.0
NACA66-416 a=0.0 |  |  |  | Cl Max: | 1.209 | at alpha= | 20 | deg
JavaFoil+Calcfoil stall+Eppler ext transition |  |  |  | L/D Max: | 96.245 | at alpha= | 4 | deg
Re: | 750000 |  |  | Cd Min: | 0.00668 | at alpha= | 0.5 | deg
Mach: | 0.5 |  |  | Cl=0 at alpha= | -2.0071 | deg
|  |  |  | @ Cl=0.1, Cd= | 0.0097806
|  |  |  | @ Cl=0.4, Cd= | 0.0068818
|  |  |  | @ Cl=0.6, Cd= | 0.0073146
alpha (deg) | Cl | Cd | Cm | Cl/Cd
-20 | -1.002 | 0.21338 | 0.005 | -4.696
-19.5 | -0.974 | 0.19977 | 0.004 | -4.876
-19 | -0.946 | 0.19235 | 0.003 | -4.916
-18.5 | -0.918 | 0.18655 | 0.003 | -4.923
-18 | -0.891 | 0.17986 | 0.002 | -4.955
-17.5 | -0.864 | 0.17509 | 0.002 | -4.935
-17 | -0.837 | 0.17038 | 0.001 | -4.912
-16.5 | -0.808 | 0.16535 | 0.001 | -4.886
-16 | -0.78 | 0.15949 | 0 | -4.891
-15.5 | -0.753 | 0.15641 | 0 | -4.813
-15 | -0.725 | 0.1512 | -0.001 | -4.797
-14.5 | -0.698 | 0.14183 | -0.001 | -4.921
-14 | -0.67 | 0.14439 | -0.002 | -4.643
-13.5 | -0.643 | 0.13533 | -0.003 | -4.75
-13 | -0.614 | 0.12782 | -0.003 | -4.802
-12.5 | -0.586 | 0.12406 | -0.003 | -4.726
-12 | -0.559 | 0.12084 | -0.004 | -4.623
-11.5 | -0.531 | 0.12002 | -0.004 | -4.423
-11 | -0.503 | 0.10936 | -0.005 | -4.601
-10.5 | -0.475 | 0.10637 | -0.006 | -4.47
-10 | -0.448 | 0.10378 | -0.006 | -4.313
-9.5 | -0.419 | 0.09835 | -0.006 | -4.261
-9 | -0.391 | 0.14447 | -0.006 | -2.707
-8.5 | -0.363 | 0.09293 | -0.007 | -3.91
-8 | -0.336 | 0.06229 | -0.008 | -5.398
-7.5 | -0.399 | 0.05701 | -0.009 | -6.995
-7 | -0.453 | 0.05208 | -0.009 | -8.69
-6.5 | -0.44 | 0.04701 | -0.009 | -9.35
-6 | -0.409 | 0.04356 | -0.01 | -9.387
-5.5 | -0.369 | 0.03981 | -0.011 | -9.271
-5 | -0.323 | 0.03738 | -0.012 | -8.652
-4.5 | -0.274 | 0.0352 | -0.013 | -7.78
-4 | -0.222 | 0.03315 | -0.015 | -6.702
-3.5 | -0.205 | 0.01112 | -0.029 | -18.421
-3 | -0.137 | 0.01071 | -0.03 | -12.818
-2.5 | -0.069 | 0.01041 | -0.031 | -6.6
-2 | 0.001 | 0.01012 | -0.033 | 0.076
-1.5 | 0.071 | 0.00988 | -0.034 | 7.168
-1 | 0.141 | 0.00964 | -0.035 | 14.645
-0.5 | 0.212 | 0.00947 | -0.036 | 22.417
0 | 0.279 | 0.00958 | -0.038 | 29.13
0.5 | 0.348 | 0.00668 | -0.039 | 52.126
1 | 0.415 | 0.00694 | -0.04 | 59.891
1.5 | 0.484 | 0.00705 | -0.042 | 68.619
2 | 0.552 | 0.0072 | -0.043 | 76.643
2.5 | 0.619 | 0.00736 | -0.044 | 84.133
3 | 0.686 | 0.00757 | -0.045 | 90.678
3.5 | 0.754 | 0.00787 | -0.047 | 95.82
4 | 0.825 | 0.00857 | -0.048 | 96.245
4.5 | 0.889 | 0.00964 | -0.049 | 92.212
5 | 0.951 | 0.01052 | -0.051 | 90.41
5.5 | 1.005 | 0.0181 | -0.051 | 55.54
6 | 1.062 | 0.01924 | -0.053 | 55.195
6.5 | 1.113 | 0.02037 | -0.054 | 54.616
7 | 1.156 | 0.02164 | -0.055 | 53.423
7.5 | 1.189 | 0.02293 | -0.056 | 51.823
8 | 1.205 | 0.02465 | -0.057 | 48.876
8.5 | 1.193 | 0.02663 | -0.059 | 44.786
9 | 0.937 | 0.06231 | -0.026 | 15.042
9.5 | 0.636 | 0.0889 | -0.023 | 7.157
10 | 0.663 | 0.0989 | -0.023 | 6.705
10.5 | 0.691 | 0.10694 | -0.026 | 6.46
11 | 0.718 | 0.10461 | -0.027 | 6.863
11.5 | 0.745 | 0.11036 | -0.028 | 6.75
12 | 0.773 | 0.11962 | -0.031 | 6.462
12.5 | 0.8 | 0.12315 | -0.032 | 6.494
13 | 0.826 | 0.13217 | -0.032 | 6.252
13.5 | 0.853 | 0.13574 | -0.033 | 6.287
14 | 0.882 | 0.14193 | -0.036 | 6.212
14.5 | 0.908 | 0.14697 | -0.037 | 6.179
15 | 0.935 | 0.15543 | -0.039 | 6.018
15.5 | 0.963 | 0.16327 | -0.041 | 5.901
16 | 0.99 | 0.16994 | -0.042 | 5.825
16.5 | 1.018 | 0.17704 | -0.044 | 5.748
17 | 1.046 | 0.17907 | -0.046 | 5.839
17.5 | 1.072 | 0.18615 | -0.046 | 5.759
18 | 1.099 | 0.19192 | -0.048 | 5.727
18.5 | 1.127 | 0.20072 | -0.05 | 5.617
19 | 1.153 | 0.20596 | -0.051 | 5.6
19.5 | 1.18 | 0.21029 | -0.052 | 5.611
20 | 1.209 | 0.21564 | -0.054 | 5.606

## 40. Re 750k Mach 0.50 (2)
BIGFOIL.COM POLAR EXPORT
NACA66-416 a=0.0
NACA66-416 a=0.0 |  |  |  | Cl Max: | 0.9696 | at alpha= | 12.5 | deg
XFOIL ncrit=9 |  |  |  | L/D Max: | 96.8897 | at alpha= | 4.5 | deg
Re: | 750000 |  |  | Cd Min: | 0.23645 | at alpha= | -20 | deg
Mach: | 0.5 |  |  | Cl=0 at alpha= | -3.2919 | deg
|  |  |  | @ Cl=0.1, Cd= | 0.011698
|  |  |  | @ Cl=0.4, Cd= | 0.0090896
|  |  |  | @ Cl=0.6, Cd= | 0.008675
alpha (deg) | Cl | Cd | Cm | Cl/Cd
-20 | -0.5385 | 0.23645 | -0.007 | -2.2774
-19.5 | -0.5214 | 0.22881 | -0.0115 | -2.2787
-19 | -0.4989 | 0.22147 | -0.0149 | -2.2527
-18.5 | -0.4777 | 0.21442 | -0.0192 | -2.2279
-18 | -0.4571 | 0.20727 | -0.0233 | -2.2053
-17.5 | -0.4375 | 0.19909 | -0.0282 | -2.1975
-17 | -0.4215 | 0.19069 | -0.0333 | -2.2104
-16.5 | -0.4037 | 0.18252 | -0.038 | -2.2118
-16 | -0.3826 | 0.17457 | -0.0418 | -2.1917
-15.5 | -0.3622 | 0.16753 | -0.0455 | -2.162
-15 | -0.3437 | 0.15995 | -0.0497 | -2.1488
-14.5 | -0.3342 | 0.15065 | -0.0559 | -2.2184
-14 | -0.3202 | 0.14201 | -0.0604 | -2.2548
-13.5 | -0.3025 | 0.13419 | -0.0636 | -2.2543
-13 | -0.285 | 0.12743 | -0.0672 | -2.2365
-12 | -0.2674 | 0.11014 | -0.0765 | -2.4278
-11.5 | -0.2675 | 0.09976 | -0.0837 | -2.6814
-11 | -0.2685 | 0.09021 | -0.0883 | -2.9764
-10.5 | -0.2537 | 0.08476 | -0.0905 | -2.9932
-8.5 | -0.3532 | 0.04642 | -0.1055 | -7.6088
-8 | -0.3683 | 0.04251 | -0.1 | -8.6638
-7.5 | -0.396 | 0.04035 | -0.0884 | -9.8141
-7 | -0.3991 | 0.03153 | -0.0823 | -12.6578
-6.5 | -0.3833 | 0.02701 | -0.0759 | -14.191
-6 | -0.3474 | 0.02283 | -0.0714 | -15.2168
-5.5 | -0.2882 | 0.01943 | -0.07 | -14.8327
-5 | -0.2069 | 0.01679 | -0.0722 | -12.3228
-4.5 | -0.1199 | 0.01503 | -0.0758 | -7.9774
-4 | -0.0594 | 0.01405 | -0.0748 | -4.2278
-3.5 | -0.0154 | 0.01306 | -0.0712 | -1.1792
-3 | 0.0216 | 0.01239 | -0.0662 | 1.7433
-2.5 | 0.063 | 0.01201 | -0.0618 | 5.2456
-2 | 0.1092 | 0.01162 | -0.0585 | 9.3976
-1.5 | 0.1591 | 0.01126 | -0.0559 | 14.1297
-1 | 0.1402 | 0.00839 | -0.0414 | 16.7104
-0.5 | 0.2011 | 0.00872 | -0.0401 | 23.0619
0 | 0.2657 | 0.00893 | -0.0399 | 29.7536
0.5 | 0.3349 | 0.00897 | -0.0406 | 37.3356
1 | 0.3998 | 0.00909 | -0.0407 | 43.9824
1.5 | 0.4675 | 0.00896 | -0.0416 | 52.1763
2 | 0.5346 | 0.00884 | -0.0422 | 60.4751
2.5 | 0.602 | 0.00867 | -0.0426 | 69.4348
3 | 0.665 | 0.00857 | -0.0421 | 77.5963
3.5 | 0.7265 | 0.00847 | -0.0412 | 85.7733
4 | 0.7846 | 0.00841 | -0.0395 | 93.2937
4.5 | 0.8255 | 0.00852 | -0.0344 | 96.8897
5 | 0.824 | 0.00939 | -0.0219 | 87.7529
5.5 | 0.8223 | 0.01105 | -0.0109 | 74.4163
6 | 0.8263 | 0.01296 | -0.0019 | 63.7577
6.5 | 0.8374 | 0.01493 | 0.0056 | 56.0884
7 | 0.8444 | 0.01725 | 0.013 | 48.9507
7.5 | 0.8514 | 0.01981 | 0.0199 | 42.9783
8 | 0.8503 | 0.02299 | 0.0269 | 36.9856
8.5 | 0.8469 | 0.02668 | 0.0333 | 31.7429
9 | 0.8685 | 0.02935 | 0.0376 | 29.5911
9.5 | 0.8881 | 0.03228 | 0.0417 | 27.5124
10.5 | 0.9145 | 0.0399 | 0.0487 | 22.9198
11 | 0.948 | 0.0453 | 0.0457 | 20.9272
11.5 | 0.9597 | 0.05022 | 0.0475 | 19.1099
12 | 0.9676 | 0.05573 | 0.0488 | 17.3623
12.5 | 0.9696 | 0.06207 | 0.0498 | 15.6211
13 | 0.968 | 0.06941 | 0.0495 | 13.9461
13.5 | 0.9539 | 0.07871 | 0.0474 | 12.1192
14 | 0.9339 | 0.08948 | 0.0432 | 10.437
14.5 | 0.9095 | 0.10169 | 0.0371 | 8.9438
15 | 0.883 | 0.11502 | 0.0295 | 7.6769
15.5 | 0.8572 | 0.12926 | 0.0207 | 6.6316
16 | 0.8371 | 0.14325 | 0.012 | 5.8436
16.5 | 0.8137 | 0.15908 | 0.0023 | 5.115
17 | 0.7888 | 0.17707 | -0.0078 | 4.4547
17.5 | 0.7817 | 0.19253 | -0.0159 | 4.0601

## 41. Re 1M Mach 0.00 (1)
BIGFOIL.COM POLAR EXPORT
NACA66-416 a=0.0
NACA66-416 a=0.0 |  |  |  | Cl Max: | 1.396 | at alpha= | 13 | deg
JavaFoil+Calcfoil stall+Eppler ext transition |  |  |  | L/D Max: | 115.903 | at alpha= | 4 | deg
Re: | 1000000 |  |  | Cd Min: | 0.00557 | at alpha= | 0 | deg
Mach: | 0 |  |  | Cl=0 at alpha= | -2.0082 | deg
|  |  |  | @ Cl=0.1, Cd= | 0.0080581
|  |  |  | @ Cl=0.4, Cd= | 0.0056597
|  |  |  | @ Cl=0.6, Cd= | 0.005948
alpha (deg) | Cl | Cd | Cm | Cl/Cd
-18.5 | -0.626 | 0.16891 | 0.002 | -3.706
-18 | -0.644 | 0.16256 | 0.002 | -3.962
-17.5 | -0.662 | 0.1552 | 0.001 | -4.263
-17 | -0.678 | 0.14613 | 0.001 | -4.643
-16.5 | -0.694 | 0.13792 | 0.001 | -5.032
-16 | -0.708 | 0.13076 | 0 | -5.417
-15.5 | -0.721 | 0.12348 | 0 | -5.838
-15 | -0.732 | 0.1165 | -0.001 | -6.28
-14.5 | -0.74 | 0.10948 | -0.001 | -6.759
-14 | -0.746 | 0.10286 | -0.002 | -7.252
-13.5 | -0.749 | 0.09652 | -0.002 | -7.76
-13 | -0.749 | 0.09235 | -0.003 | -8.109
-12.5 | -0.745 | 0.08649 | -0.003 | -8.618
-12 | -0.738 | 0.08078 | -0.004 | -9.138
-11.5 | -0.728 | 0.0767 | -0.004 | -9.487
-11 | -0.713 | 0.07165 | -0.005 | -9.956
-10.5 | -0.695 | 0.06725 | -0.005 | -10.342
-10 | -0.672 | 0.06273 | -0.005 | -10.708
-9.5 | -0.646 | 0.05919 | -0.006 | -10.915
-9 | -0.617 | 0.05545 | -0.006 | -11.131
-8.5 | -0.585 | 0.05168 | -0.007 | -11.325
-8 | -0.55 | 0.04892 | -0.007 | -11.235
-7.5 | -0.51 | 0.04602 | -0.008 | -11.088
-7 | -0.469 | 0.04337 | -0.009 | -10.811
-6.5 | -0.426 | 0.04054 | -0.01 | -10.519
-6 | -0.468 | 0.01093 | -0.02 | -42.787
-5.5 | -0.412 | 0.01063 | -0.021 | -38.79
-5 | -0.356 | 0.01029 | -0.022 | -34.606
-4.5 | -0.298 | 0.00998 | -0.023 | -29.905
-4 | -0.24 | 0.00972 | -0.024 | -24.691
-3.5 | -0.181 | 0.00944 | -0.025 | -19.135
-3 | -0.121 | 0.00922 | -0.027 | -13.1
-2.5 | -0.06 | 0.00899 | -0.028 | -6.705
-2 | 0.001 | 0.00809 | -0.029 | 0.083
-1.5 | 0.062 | 0.00796 | -0.03 | 7.782
-1 | 0.124 | 0.00812 | -0.031 | 15.218
-0.5 | 0.185 | 0.00841 | -0.032 | 22.059
0 | 0.246 | 0.00557 | -0.033 | 44.102
0.5 | 0.307 | 0.00561 | -0.034 | 54.66
1 | 0.366 | 0.00562 | -0.036 | 65.102
1.5 | 0.426 | 0.00569 | -0.037 | 74.896
2 | 0.486 | 0.00576 | -0.038 | 84.385
2.5 | 0.546 | 0.00584 | -0.039 | 93.562
3 | 0.606 | 0.00596 | -0.04 | 101.559
3.5 | 0.665 | 0.00607 | -0.041 | 109.569
4 | 0.724 | 0.00625 | -0.042 | 115.903
4.5 | 0.782 | 0.0072 | -0.043 | 108.695
5 | 0.839 | 0.00784 | -0.044 | 106.909
5.5 | 0.894 | 0.00847 | -0.045 | 105.511
6 | 0.942 | 0.01439 | -0.046 | 65.423
6.5 | 0.994 | 0.01514 | -0.047 | 65.676
7 | 1.045 | 0.01579 | -0.048 | 66.161
7.5 | 1.093 | 0.0165 | -0.049 | 66.237
8 | 1.139 | 0.01723 | -0.05 | 66.139
8.5 | 1.183 | 0.01805 | -0.051 | 65.551
9 | 1.224 | 0.01888 | -0.052 | 64.834
9.5 | 1.262 | 0.01982 | -0.053 | 63.682
10 | 1.297 | 0.02086 | -0.054 | 62.187
10.5 | 1.327 | 0.02194 | -0.055 | 60.49
11 | 1.351 | 0.02305 | -0.056 | 58.61
11.5 | 1.37 | 0.02432 | -0.057 | 56.322
12 | 1.383 | 0.02553 | -0.058 | 54.181
12.5 | 1.392 | 0.027 | -0.059 | 51.574
13 | 1.396 | 0.02862 | -0.06 | 48.785
13.5 | 1.395 | 0.03022 | -0.061 | 46.151
14 | 1.383 | 0.0322 | -0.062 | 42.945
14.5 | 1.362 | 0.03523 | -0.063 | 38.659
15 | 1.323 | 0.04182 | -0.062 | 31.639
15.5 | 1.128 | 0.11313 | -0.036 | 9.968
16 | 1.115 | 0.11399 | -0.042 | 9.78
16.5 | 1.077 | 0.12741 | -0.035 | 8.454
17 | 1.049 | 0.13497 | -0.035 | 7.773
17.5 | 1.019 | 0.14321 | -0.035 | 7.117
18 | 0.988 | 0.1511 | -0.036 | 6.54

## 42. Re 1M Mach 0.00 (2)
BIGFOIL.COM POLAR EXPORT
NACA66-416 a=0.0
NACA66-416 a=0.0 |  |  |  | Cl Max: | 1.2358 | at alpha= | 18 | deg
XFOIL ncrit=9 |  |  |  | L/D Max: | 116.016 | at alpha= | 4.5 | deg
Re: | 1000000 |  |  | Cd Min: | 0.10459 | at alpha= | 20 | deg
Mach: | 0 |  |  | Cl=0 at alpha= | -2.5301 | deg
|  |  |  | @ Cl=0.1, Cd= | 0.0066422
|  |  |  | @ Cl=0.4, Cd= | 0.0066069
|  |  |  | @ Cl=0.6, Cd= | 0.0064668
alpha (deg) | Cl | Cd | Cm | Cl/Cd
-19 | -1.0458 | 0.06599 | -0.0783 | -15.8479
-18 | -1.085 | 0.04701 | -0.0887 | -23.0802
-17.5 | -1.0729 | 0.04403 | -0.0878 | -24.3675
-17 | -1.0795 | 0.03943 | -0.0861 | -27.3776
-16.5 | -1.0153 | 0.04153 | -0.0865 | -24.4474
-16 | -0.9793 | 0.04103 | -0.086 | -23.8679
-15.5 | -0.9703 | 0.03798 | -0.0843 | -25.5477
-15 | -0.9569 | 0.03545 | -0.0824 | -26.9929
-14.5 | -0.9326 | 0.0345 | -0.0807 | -27.0319
-14 | -0.8908 | 0.0353 | -0.08 | -25.2351
-13.5 | -0.8517 | 0.03607 | -0.0789 | -23.6124
-13 | -0.8292 | 0.03527 | -0.0765 | -23.5101
-12.5 | -0.8256 | 0.03255 | -0.0717 | -25.3641
-12 | -0.8136 | 0.03079 | -0.067 | -26.4242
-11.5 | -0.8113 | 0.02744 | -0.0609 | -29.5663
-11 | -0.7845 | 0.02721 | -0.0571 | -28.8313
-10.5 | -0.749 | 0.0269 | -0.0549 | -27.8439
-10 | -0.7144 | 0.02558 | -0.0526 | -27.9281
-9.5 | -0.6779 | 0.02366 | -0.0504 | -28.6517
-9 | -0.6394 | 0.02139 | -0.0487 | -29.8925
-8.5 | -0.5935 | 0.02029 | -0.048 | -29.2509
-8 | -0.5467 | 0.01967 | -0.0473 | -27.7936
-7.5 | -0.4943 | 0.01778 | -0.0475 | -27.8009
-7 | -0.4398 | 0.01627 | -0.0479 | -27.0313
-6.5 | -0.3853 | 0.01508 | -0.0483 | -25.5504
-6 | -0.3322 | 0.01418 | -0.0484 | -23.4274
-5.5 | -0.2806 | 0.01332 | -0.0483 | -21.0661
-5 | -0.2376 | 0.01194 | -0.0466 | -19.8995
-4.5 | -0.1929 | 0.01126 | -0.0451 | -17.1314
-4 | -0.1455 | 0.01078 | -0.0441 | -13.4972
-3.5 | -0.0961 | 0.0104 | -0.0434 | -9.2404
-3 | -0.0469 | 0.01006 | -0.0426 | -4.662
-2.5 | 0.003 | 0.00964 | -0.042 | 0.3112
-2 | 0.055 | 0.00933 | -0.0417 | 5.895
-1.5 | 0.075 | 0.00698 | -0.0363 | 10.745
-1 | 0.1194 | 0.00638 | -0.0344 | 18.7147
-0.5 | 0.176 | 0.00653 | -0.0348 | 26.9525
0 | 0.2336 | 0.00655 | -0.0355 | 35.6641
0.5 | 0.2918 | 0.00657 | -0.0364 | 44.414
1 | 0.35 | 0.00665 | -0.0372 | 52.6316
1.5 | 0.408 | 0.0066 | -0.0382 | 61.8182
2 | 0.4664 | 0.00655 | -0.0392 | 71.2061
2.5 | 0.5243 | 0.00656 | -0.0402 | 79.9238
3 | 0.5815 | 0.00647 | -0.041 | 89.8764
3.5 | 0.6384 | 0.00646 | -0.0417 | 98.8235
4 | 0.6947 | 0.00646 | -0.0423 | 107.5387
4.5 | 0.7483 | 0.00645 | -0.0424 | 116.0155
5 | 0.7879 | 0.00693 | -0.0397 | 113.6941
5.5 | 0.8181 | 0.00772 | -0.0355 | 105.9715
6 | 0.8342 | 0.00863 | -0.0286 | 96.6628
6.5 | 0.8428 | 0.00965 | -0.0206 | 87.3368
7 | 0.8544 | 0.01097 | -0.0138 | 77.8851
7.5 | 0.866 | 0.01248 | -0.0076 | 69.391
8 | 0.8774 | 0.01422 | -0.0018 | 61.7018
8.5 | 0.8845 | 0.01629 | 0.0041 | 54.2971
9 | 0.897 | 0.01826 | 0.0092 | 49.1238
9.5 | 0.9245 | 0.01952 | 0.0121 | 47.3617
10 | 0.9497 | 0.02089 | 0.0153 | 45.4619
10.5 | 0.9784 | 0.02208 | 0.0178 | 44.3116
11.5 | 1.0569 | 0.0259 | 0.016 | 40.8069
12 | 1.0831 | 0.02774 | 0.0178 | 39.0447
12.5 | 1.1046 | 0.02998 | 0.0198 | 36.8446
13 | 1.1178 | 0.03292 | 0.0223 | 33.955
13.5 | 1.1406 | 0.03526 | 0.0238 | 32.3483
14 | 1.16 | 0.03797 | 0.0253 | 30.5504
14.5 | 1.1766 | 0.04105 | 0.0266 | 28.6626
15 | 1.1885 | 0.04467 | 0.0278 | 26.6062
15.5 | 1.1895 | 0.04951 | 0.0292 | 24.0254
16 | 1.2115 | 0.0526 | 0.0291 | 23.0323
16.5 | 1.2196 | 0.05723 | 0.0292 | 21.3105
17 | 1.2275 | 0.06211 | 0.0289 | 19.7633
17.5 | 1.2318 | 0.06765 | 0.0281 | 18.2084
18 | 1.2358 | 0.07347 | 0.0267 | 16.8205
18.5 | 1.2315 | 0.08058 | 0.0249 | 15.2829
19 | 1.2216 | 0.08867 | 0.0224 | 13.7769
19.5 | 1.219 | 0.09623 | 0.0194 | 12.6676
20 | 1.2128 | 0.10459 | 0.0157 | 11.5958

## 43. Re 1M Mach 0.10 (1)
BIGFOIL.COM POLAR EXPORT
NACA66-416 a=0.0
NACA66-416 a=0.0 |  |  |  | Cl Max: | 1.386 | at alpha= | 13 | deg
JavaFoil+Calcfoil stall+Eppler ext transition |  |  |  | L/D Max: | 116.002 | at alpha= | 4 | deg
Re: | 1000000 |  |  | Cd Min: | 0.00558 | at alpha= | 0 | deg
Mach: | 0.1 |  |  | Cl=0 at alpha= | -2.0081 | deg
|  |  |  | @ Cl=0.1, Cd= | 0.0083823
|  |  |  | @ Cl=0.4, Cd= | 0.005702
|  |  |  | @ Cl=0.6, Cd= | 0.005965
alpha (deg) | Cl | Cd | Cm | Cl/Cd
-18 | -0.596 | 0.16879 | 0.002 | -3.534
-17.5 | -0.617 | 0.15715 | 0.001 | -3.927
-17 | -0.637 | 0.14828 | 0.001 | -4.297
-16.5 | -0.656 | 0.14184 | 0.001 | -4.626
-16 | -0.674 | 0.13715 | 0 | -4.913
-15.5 | -0.69 | 0.12871 | 0 | -5.36
-15 | -0.704 | 0.12033 | -0.001 | -5.853
-14.5 | -0.716 | 0.11314 | -0.001 | -6.329
-14 | -0.725 | 0.10534 | -0.002 | -6.885
-13.5 | -0.732 | 0.09841 | -0.002 | -7.434
-13 | -0.734 | 0.09212 | -0.003 | -7.972
-12.5 | -0.734 | 0.08621 | -0.003 | -8.51
-12 | -0.729 | 0.08184 | -0.004 | -8.909
-11.5 | -0.721 | 0.07646 | -0.004 | -9.426
-11 | -0.708 | 0.07274 | -0.005 | -9.739
-10.5 | -0.692 | 0.06821 | -0.005 | -10.148
-10 | -0.672 | 0.06324 | -0.006 | -10.622
-9.5 | -0.645 | 0.05955 | -0.006 | -10.835
-9 | -0.617 | 0.05569 | -0.006 | -11.084
-8.5 | -0.586 | 0.05222 | -0.007 | -11.218
-8 | -0.551 | 0.04911 | -0.007 | -11.218
-7.5 | -0.511 | 0.0463 | -0.008 | -11.047
-7 | -0.47 | 0.04364 | -0.009 | -10.772
-6.5 | -0.523 | 0.01124 | -0.019 | -46.55
-6 | -0.469 | 0.011 | -0.02 | -42.659
-5.5 | -0.414 | 0.01067 | -0.021 | -38.807
-5 | -0.357 | 0.0103 | -0.022 | -34.72
-4.5 | -0.3 | 0.01006 | -0.023 | -29.806
-4 | -0.241 | 0.00974 | -0.024 | -24.741
-3.5 | -0.181 | 0.00948 | -0.026 | -19.144
-3 | -0.121 | 0.00923 | -0.027 | -13.144
-2.5 | -0.061 | 0.00904 | -0.028 | -6.699
-2 | 0.001 | 0.00811 | -0.029 | 0.083
-1.5 | 0.062 | 0.00799 | -0.03 | 7.791
-1 | 0.124 | 0.00863 | -0.031 | 14.386
-0.5 | 0.186 | 0.0084 | -0.032 | 22.197
0 | 0.247 | 0.00558 | -0.034 | 44.24
0.5 | 0.308 | 0.00562 | -0.035 | 54.826
1 | 0.368 | 0.00567 | -0.036 | 64.865
1.5 | 0.428 | 0.00573 | -0.037 | 74.79
2 | 0.489 | 0.0058 | -0.038 | 84.25
2.5 | 0.549 | 0.00588 | -0.039 | 93.393
3 | 0.609 | 0.00598 | -0.04 | 101.812
3.5 | 0.668 | 0.00608 | -0.041 | 109.843
4 | 0.728 | 0.00627 | -0.042 | 116.002
4.5 | 0.786 | 0.00729 | -0.044 | 107.789
5 | 0.842 | 0.00793 | -0.045 | 106.234
5.5 | 0.898 | 0.00854 | -0.046 | 105.09
6 | 0.946 | 0.01449 | -0.046 | 65.286
6.5 | 0.998 | 0.01526 | -0.047 | 65.437
7 | 1.049 | 0.01591 | -0.049 | 65.937
7.5 | 1.097 | 0.01664 | -0.05 | 65.962
8 | 1.144 | 0.01738 | -0.051 | 65.81
8.5 | 1.187 | 0.01822 | -0.052 | 65.159
9 | 1.228 | 0.0191 | -0.053 | 64.282
9.5 | 1.265 | 0.02002 | -0.054 | 63.197
10 | 1.299 | 0.0211 | -0.055 | 61.574
10.5 | 1.328 | 0.02219 | -0.056 | 59.85
11 | 1.35 | 0.02333 | -0.057 | 57.873
11.5 | 1.367 | 0.02464 | -0.058 | 55.478
12 | 1.379 | 0.02608 | -0.059 | 52.874
12.5 | 1.385 | 0.02741 | -0.06 | 50.537
13 | 1.386 | 0.02913 | -0.06 | 47.569
13.5 | 1.381 | 0.03093 | -0.061 | 44.644
14 | 1.365 | 0.03302 | -0.062 | 41.32
14.5 | 1.325 | 0.03923 | -0.062 | 33.785
15 | 1.306 | 0.03983 | -0.063 | 32.797
15.5 | 1.126 | 0.10093 | -0.046 | 11.16
16 | 1.073 | 0.12119 | -0.035 | 8.85
16.5 | 1.041 | 0.12971 | -0.034 | 8.029
17 | 1.009 | 0.13819 | -0.034 | 7.299
17.5 | 0.974 | 0.14473 | -0.034 | 6.728
18 | 0.938 | 0.15464 | -0.034 | 6.068

## 44. Re 1M Mach 0.10 (2)
BIGFOIL.COM POLAR EXPORT
NACA66-416 a=0.0
NACA66-416 a=0.0 |  |  |  | Cl Max: | 1.2217 | at alpha= | 18 | deg
XFOIL ncrit=9 |  |  |  | L/D Max: | 116.08 | at alpha= | 4.5 | deg
Re: | 1000000 |  |  | Cd Min: | 0.11 | at alpha= | 20 | deg
Mach: | 0.1 |  |  | Cl=0 at alpha= | -2.5413 | deg
|  |  |  | @ Cl=0.1, Cd= | 0.0068544
|  |  |  | @ Cl=0.4, Cd= | 0.0066289
|  |  |  | @ Cl=0.6, Cd= | 0.0064947
alpha (deg) | Cl | Cd | Cm | Cl/Cd
-17.5 | -0.9748 | 0.05609 | -0.0883 | -17.3792
-17 | -1.018 | 0.04659 | -0.0894 | -21.8502
-16.5 | -1.0252 | 0.04156 | -0.0882 | -24.6679
-16 | -0.9544 | 0.04425 | -0.0885 | -21.5684
-15.5 | -0.9097 | 0.04456 | -0.0882 | -20.4152
-15 | -0.9128 | 0.04008 | -0.0866 | -22.7745
-14.5 | -0.9163 | 0.03606 | -0.0838 | -25.4104
-14 | -0.8774 | 0.03647 | -0.0829 | -24.0581
-13.5 | -0.8235 | 0.03849 | -0.0828 | -21.3952
-13 | -0.7921 | 0.03853 | -0.0813 | -20.558
-12.5 | -0.7702 | 0.03791 | -0.0787 | -20.3165
-12 | -0.7943 | 0.03214 | -0.0713 | -24.7138
-11.5 | -0.7995 | 0.02842 | -0.0644 | -28.1316
-11 | -0.7777 | 0.02794 | -0.0599 | -27.8346
-10.5 | -0.7437 | 0.02777 | -0.0573 | -26.7807
-10 | -0.7094 | 0.02681 | -0.0549 | -26.4603
-9.5 | -0.6765 | 0.02446 | -0.0521 | -27.6574
-9 | -0.6405 | 0.02206 | -0.0498 | -29.0345
-8.5 | -0.5952 | 0.02091 | -0.049 | -28.4648
-8 | -0.5487 | 0.0202 | -0.0482 | -27.1634
-7.5 | -0.4969 | 0.0182 | -0.0481 | -27.3022
-7 | -0.4417 | 0.01649 | -0.0485 | -26.7859
-6.5 | -0.3866 | 0.01526 | -0.0489 | -25.3342
-6 | -0.3326 | 0.01429 | -0.0491 | -23.275
-5.5 | -0.2804 | 0.0135 | -0.049 | -20.7704
-4.5 | -0.1919 | 0.01132 | -0.0459 | -16.9523
-4 | -0.1445 | 0.01082 | -0.0447 | -13.3549
-3.5 | -0.0952 | 0.01044 | -0.0439 | -9.1188
-2.5 | 0.0041 | 0.00967 | -0.0424 | 0.42399
-2 | 0.0562 | 0.00936 | -0.0421 | 6.0043
-1.5 | 0.0802 | 0.00729 | -0.0373 | 11.0014
-1 | 0.1202 | 0.00641 | -0.0347 | 18.752
-0.5 | 0.1771 | 0.00654 | -0.0351 | 27.0795
0 | 0.2351 | 0.00657 | -0.0357 | 35.7839
0.5 | 0.2936 | 0.0066 | -0.0366 | 44.4848
1 | 0.3521 | 0.00667 | -0.0374 | 52.7886
1.5 | 0.4104 | 0.00662 | -0.0384 | 61.994
2 | 0.4691 | 0.00658 | -0.0394 | 71.2918
2.5 | 0.5273 | 0.00658 | -0.0404 | 80.1368
3 | 0.585 | 0.0065 | -0.0412 | 90
3.5 | 0.642 | 0.00648 | -0.0418 | 99.0741
4 | 0.6986 | 0.00647 | -0.0424 | 107.9753
4.5 | 0.7522 | 0.00648 | -0.0424 | 116.0802
5 | 0.7912 | 0.00699 | -0.0396 | 113.1903
5.5 | 0.8199 | 0.0078 | -0.035 | 105.1154
6 | 0.8334 | 0.00868 | -0.0275 | 96.0138
6.5 | 0.8417 | 0.00979 | -0.0194 | 85.9755
7.5 | 0.8652 | 0.01269 | -0.0066 | 68.1797
8 | 0.8762 | 0.01448 | -0.0007 | 60.511
8.5 | 0.8821 | 0.01664 | 0.0054 | 53.0108
9 | 0.8963 | 0.01856 | 0.0102 | 48.292
9.5 | 0.9239 | 0.01984 | 0.0132 | 46.5675
10 | 0.9492 | 0.02124 | 0.0164 | 44.6893
10.5 | 0.978 | 0.02248 | 0.0189 | 43.5053
11.5 | 1.0556 | 0.02647 | 0.0172 | 39.8791
12 | 1.0812 | 0.02841 | 0.0191 | 38.057
12.5 | 1.1002 | 0.03089 | 0.0214 | 35.6167
13 | 1.1151 | 0.03379 | 0.0237 | 33.0009
13.5 | 1.1371 | 0.03628 | 0.0252 | 31.3423
14 | 1.1557 | 0.03914 | 0.0267 | 29.5273
14.5 | 1.1713 | 0.04241 | 0.028 | 27.6185
15 | 1.1792 | 0.04651 | 0.0293 | 25.3537
15.5 | 1.184 | 0.05116 | 0.0304 | 23.1431
16 | 1.204 | 0.05459 | 0.0303 | 22.0553
16.5 | 1.2108 | 0.05951 | 0.0303 | 20.3462
17 | 1.2177 | 0.06468 | 0.0297 | 18.8265
17.5 | 1.2204 | 0.0706 | 0.0287 | 17.2861
18 | 1.2217 | 0.07695 | 0.0271 | 15.8765
18.5 | 1.2113 | 0.08497 | 0.025 | 14.2556
19 | 1.2064 | 0.09281 | 0.0221 | 12.9986
19.5 | 1.2013 | 0.10098 | 0.0186 | 11.8964
20 | 1.1922 | 0.11 | 0.0144 | 10.8382

## 45. Re 1M Mach 0.25 (1)
BIGFOIL.COM POLAR EXPORT
NACA66-416 a=0.0
NACA66-416 a=0.0 |  |  |  | Cl Max: | 1.339 | at alpha= | 11.5 | deg
JavaFoil+Calcfoil stall+Eppler ext transition |  |  |  | L/D Max: | 115.451 | at alpha= | 4 | deg
Re: | 1000000 |  |  | Cd Min: | 0.00567 | at alpha= | 0 | deg
Mach: | 0.25 |  |  | Cl=0 at alpha= | -2.0079 | deg
|  |  |  | @ Cl=0.1, Cd= | 0.0081543
|  |  |  | @ Cl=0.4, Cd= | 0.0057685
|  |  |  | @ Cl=0.6, Cd= | 0.0060649
alpha (deg) | Cl | Cd | Cm | Cl/Cd
-16 | -0.351 | 0.15141 | 0 | -2.321
-15.5 | -0.406 | 0.14565 | 0 | -2.786
-15 | -0.456 | 0.14006 | -0.001 | -3.253
-14.5 | -0.501 | 0.12687 | -0.001 | -3.95
-14 | -0.542 | 0.11647 | -0.002 | -4.652
-13.5 | -0.578 | 0.10999 | -0.002 | -5.251
-13 | -0.608 | 0.10171 | -0.003 | -5.974
-12.5 | -0.632 | 0.09561 | -0.003 | -6.606
-12 | -0.649 | 0.08761 | -0.004 | -7.411
-11.5 | -0.66 | 0.08194 | -0.004 | -8.055
-11 | -0.664 | 0.076 | -0.005 | -8.737
-10.5 | -0.661 | 0.0707 | -0.005 | -9.353
-10 | -0.652 | 0.06666 | -0.006 | -9.781
-9.5 | -0.637 | 0.06177 | -0.006 | -10.304
-9 | -0.614 | 0.05692 | -0.006 | -10.782
-8.5 | -0.587 | 0.0533 | -0.007 | -11.022
-8 | -0.556 | 0.04991 | -0.008 | -11.142
-7.5 | -0.518 | 0.04708 | -0.008 | -10.997
-7 | -0.477 | 0.04411 | -0.009 | -10.824
-6.5 | -0.435 | 0.04137 | -0.01 | -10.52
-6 | -0.478 | 0.01113 | -0.02 | -42.975
-5.5 | -0.423 | 0.01087 | -0.022 | -38.885
-5 | -0.365 | 0.01058 | -0.023 | -34.545
-4.5 | -0.307 | 0.01027 | -0.024 | -29.876
-4 | -0.247 | 0.00992 | -0.025 | -24.876
-3.5 | -0.186 | 0.00965 | -0.026 | -19.277
-3 | -0.124 | 0.00944 | -0.027 | -13.169
-2.5 | -0.062 | 0.00918 | -0.029 | -6.761
-2 | 0.001 | 0.0085 | -0.03 | 0.082
-1.5 | 0.064 | 0.00868 | -0.031 | 7.355
-1 | 0.127 | 0.00776 | -0.032 | 16.398
-0.5 | 0.191 | 0.00797 | -0.033 | 23.989
0 | 0.253 | 0.00567 | -0.034 | 44.604
0.5 | 0.316 | 0.00568 | -0.036 | 55.607
1 | 0.377 | 0.00575 | -0.037 | 65.624
1.5 | 0.439 | 0.0058 | -0.038 | 75.696
2 | 0.501 | 0.00589 | -0.039 | 85.051
2.5 | 0.563 | 0.00598 | -0.04 | 94.07
3 | 0.624 | 0.00612 | -0.041 | 102
3.5 | 0.685 | 0.00625 | -0.042 | 109.613
4 | 0.746 | 0.00646 | -0.044 | 115.451
4.5 | 0.805 | 0.00763 | -0.045 | 105.568
5 | 0.863 | 0.00828 | -0.046 | 104.183
5.5 | 0.92 | 0.00903 | -0.047 | 101.869
6 | 0.969 | 0.0151 | -0.048 | 64.147
6.5 | 1.021 | 0.0159 | -0.049 | 64.233
7 | 1.072 | 0.01664 | -0.05 | 64.426
7.5 | 1.12 | 0.01746 | -0.051 | 64.13
8 | 1.165 | 0.01829 | -0.052 | 63.671
8.5 | 1.206 | 0.01921 | -0.053 | 62.79
9 | 1.244 | 0.02025 | -0.054 | 61.398
9.5 | 1.277 | 0.02139 | -0.055 | 59.674
10 | 1.305 | 0.02256 | -0.056 | 57.829
10.5 | 1.326 | 0.02388 | -0.057 | 55.502
11 | 1.336 | 0.02529 | -0.058 | 52.837
11.5 | 1.339 | 0.02685 | -0.059 | 49.891
12 | 1.334 | 0.02842 | -0.06 | 46.932
12.5 | 1.319 | 0.03024 | -0.061 | 43.607
13 | 1.292 | 0.03278 | -0.062 | 39.405
13.5 | 1.072 | 0.0959 | -0.031 | 11.179
14 | 1.032 | 0.10278 | -0.03 | 10.04
14.5 | 0.984 | 0.11205 | -0.03 | 8.783
15 | 0.929 | 0.12004 | -0.031 | 7.742
15.5 | 0.867 | 0.12998 | -0.03 | 6.671
16 | 0.799 | 0.14101 | -0.03 | 5.668
16.5 | 0.726 | 0.15477 | -0.03 | 4.693

## 46. Re 1M Mach 0.25 (2)
BIGFOIL.COM POLAR EXPORT
NACA66-416 a=0.0
NACA66-416 a=0.0 |  |  |  | Cl Max: | 1.1564 | at alpha= | 16.5 | deg
XFOIL ncrit=9 |  |  |  | L/D Max: | 116.697 | at alpha= | 4.5 | deg
Re: | 1000000 |  |  | Cd Min: | 0.15059 | at alpha= | -15.5 | deg
Mach: | 0.25 |  |  | Cl=0 at alpha= | -2.6055 | deg
|  |  |  | @ Cl=0.1, Cd= | 0.0087221
|  |  |  | @ Cl=0.4, Cd= | 0.0067595
|  |  |  | @ Cl=0.6, Cd= | 0.0066713
alpha (deg) | Cl | Cd | Cm | Cl/Cd
-15.5 | -0.3918 | 0.15059 | -0.0431 | -2.6018
-15 | -0.3872 | 0.141 | -0.0476 | -2.7461
-14.5 | -0.4039 | 0.12575 | -0.0542 | -3.2119
-14 | -0.3914 | 0.11947 | -0.0579 | -3.2761
-13.5 | -0.4136 | 0.10419 | -0.0654 | -3.9697
-13 | -0.4088 | 0.09705 | -0.0696 | -4.2123
-12.5 | -0.3985 | 0.09102 | -0.0732 | -4.3782
-12 | -0.4839 | 0.06499 | -0.0901 | -7.4458
-11.5 | -0.5498 | 0.05301 | -0.0914 | -10.3716
-11 | -0.6056 | 0.04394 | -0.0862 | -13.7824
-10.5 | -0.6767 | 0.03315 | -0.0749 | -20.4133
-10 | -0.6589 | 0.03313 | -0.0694 | -19.8883
-9.5 | -0.6351 | 0.03201 | -0.0653 | -19.8407
-9 | -0.6208 | 0.02736 | -0.0598 | -22.6901
-8.5 | -0.5941 | 0.02436 | -0.056 | -24.3883
-8 | -0.5501 | 0.02379 | -0.0544 | -23.1232
-7.5 | -0.5064 | 0.02106 | -0.0525 | -24.0456
-7 | -0.4529 | 0.01818 | -0.0521 | -24.912
-6.5 | -0.3952 | 0.01644 | -0.0524 | -24.0389
-6 | -0.3357 | 0.01499 | -0.053 | -22.3949
-5.5 | -0.2792 | 0.01397 | -0.0531 | -19.9857
-5 | -0.2283 | 0.01256 | -0.0524 | -18.1768
-4.5 | -0.1845 | 0.01167 | -0.0502 | -15.8098
-4 | -0.1381 | 0.01109 | -0.0485 | -12.4527
-3.5 | -0.0891 | 0.01069 | -0.0473 | -8.3349
-3 | -0.0385 | 0.01035 | -0.0463 | -3.7198
-2.5 | 0.0103 | 0.00983 | -0.045 | 1.0478
-2 | 0.0636 | 0.00953 | -0.0446 | 6.6737
-1.5 | 0.1055 | 0.0086 | -0.0422 | 12.2674
-1 | 0.1249 | 0.00657 | -0.036 | 19.0107
-0.5 | 0.1831 | 0.00664 | -0.0362 | 27.5753
0 | 0.2429 | 0.00669 | -0.0369 | 36.3079
0.5 | 0.3034 | 0.00676 | -0.0377 | 44.8817
1 | 0.3632 | 0.00679 | -0.0385 | 53.4904
1.5 | 0.4236 | 0.00674 | -0.0395 | 62.8487
2 | 0.4845 | 0.00672 | -0.0405 | 72.0982
2.5 | 0.5439 | 0.00669 | -0.0414 | 81.3004
3 | 0.604 | 0.00667 | -0.0422 | 90.5547
3.5 | 0.6622 | 0.00659 | -0.0427 | 100.4856
4 | 0.7202 | 0.00658 | -0.0431 | 109.4529
4.5 | 0.7737 | 0.00663 | -0.0425 | 116.6968
5 | 0.8058 | 0.00733 | -0.038 | 109.9318
5.5 | 0.8268 | 0.00816 | -0.0314 | 101.3235
6 | 0.8304 | 0.0092 | -0.0218 | 90.2609
6.5 | 0.839 | 0.01058 | -0.0141 | 79.3006
7 | 0.8504 | 0.01214 | -0.0074 | 70.0494
7.5 | 0.8606 | 0.01393 | -0.001 | 61.7803
8 | 0.8685 | 0.01603 | 0.0053 | 54.1797
8.5 | 0.8717 | 0.01849 | 0.0117 | 47.1444
9 | 0.8927 | 0.02026 | 0.0158 | 44.0622
9.5 | 0.921 | 0.0217 | 0.0189 | 42.4424
10 | 0.9474 | 0.02325 | 0.0221 | 40.7484
10.5 | 0.9735 | 0.02487 | 0.0252 | 39.1435
11 | 1.0239 | 0.0275 | 0.0215 | 37.2327
11.5 | 1.047 | 0.02982 | 0.024 | 35.1107
12 | 1.069 | 0.03235 | 0.0262 | 33.0448
12.5 | 1.076 | 0.03613 | 0.0291 | 29.7813
13 | 1.0969 | 0.03904 | 0.0308 | 28.0968
13.5 | 1.113 | 0.0425 | 0.0325 | 26.1882
14 | 1.1269 | 0.04632 | 0.0339 | 24.3286
14.5 | 1.1366 | 0.05075 | 0.0349 | 22.3961
15 | 1.136 | 0.05634 | 0.0358 | 20.1633
15.5 | 1.1464 | 0.0613 | 0.0358 | 18.7015
16 | 1.1556 | 0.06671 | 0.0351 | 17.3227
16.5 | 1.1564 | 0.07322 | 0.034 | 15.7935
17 | 1.1543 | 0.0805 | 0.032 | 14.3391
17.5 | 1.1458 | 0.0889 | 0.0293 | 12.8886
18 | 1.1273 | 0.09908 | 0.0253 | 11.3777
18.5 | 1.1116 | 0.10957 | 0.0204 | 10.1451
19 | 1.0934 | 0.12108 | 0.0143 | 9.0304
19.5 | 1.0721 | 0.13347 | 0.0072 | 8.0325
20 | 1.0447 | 0.14757 | -0.0013 | 7.0794

## 47. Re 1M Mach 0.50 (1)
BIGFOIL.COM POLAR EXPORT
NACA66-416 a=0.0
NACA66-416 a=0.0 |  |  |  | Cl Max: | 1.21 | at alpha= | 20 | deg
JavaFoil+Calcfoil stall+Eppler ext transition |  |  |  | L/D Max: | 107.676 | at alpha= | 3.5 | deg
Re: | 1000000 |  |  | Cd Min: | 0.00618 | at alpha= | 0.5 | deg
Mach: | 0.5 |  |  | Cl=0 at alpha= | -2.0071 | deg
|  |  |  | @ Cl=0.1, Cd= | 0.0091371
|  |  |  | @ Cl=0.4, Cd= | 0.0062462
|  |  |  | @ Cl=0.6, Cd= | 0.0065693
alpha (deg) | Cl | Cd | Cm | Cl/Cd
-20 | -1.002 | 0.20238 | 0.005 | -4.951
-19.5 | -0.975 | 0.19413 | 0.004 | -5.021
-19 | -0.946 | 0.18272 | 0.003 | -5.176
-18.5 | -0.918 | 0.17875 | 0.003 | -5.138
-18 | -0.891 | 0.17395 | 0.002 | -5.124
-17.5 | -0.864 | 0.16607 | 0.002 | -5.203
-17 | -0.837 | 0.1614 | 0.001 | -5.186
-16.5 | -0.808 | 0.15748 | 0.001 | -5.131
-16 | -0.78 | 0.15026 | 0 | -5.192
-15.5 | -0.753 | 0.1466 | 0 | -5.136
-15 | -0.725 | 0.14355 | -0.001 | -5.053
-14.5 | -0.698 | 0.13545 | -0.001 | -5.154
-14 | -0.67 | 0.13676 | -0.002 | -4.903
-13.5 | -0.643 | 0.12961 | -0.003 | -4.961
-13 | -0.614 | 0.12088 | -0.003 | -5.079
-12.5 | -0.586 | 0.11722 | -0.003 | -5.002
-12 | -0.559 | 0.11146 | -0.004 | -5.012
-11.5 | -0.531 | 0.1107 | -0.004 | -4.797
-11 | -0.503 | 0.10271 | -0.005 | -4.9
-10.5 | -0.475 | 0.09976 | -0.006 | -4.766
-10 | -0.448 | 0.0972 | -0.006 | -4.606
-9.5 | -0.419 | 0.09242 | -0.006 | -4.536
-9 | -0.391 | 0.12932 | -0.006 | -3.024
-8.5 | -0.363 | 0.08799 | -0.007 | -4.131
-8 | -0.336 | 0.06025 | -0.008 | -5.581
-7.5 | -0.399 | 0.05514 | -0.009 | -7.233
-7 | -0.453 | 0.05053 | -0.009 | -8.957
-6.5 | -0.44 | 0.04611 | -0.009 | -9.534
-6 | -0.409 | 0.04224 | -0.011 | -9.687
-5.5 | -0.369 | 0.03905 | -0.012 | -9.458
-5 | -0.324 | 0.03622 | -0.012 | -8.935
-4.5 | -0.335 | 0.01118 | -0.026 | -29.936
-4 | -0.271 | 0.01085 | -0.028 | -24.96
-3.5 | -0.205 | 0.01044 | -0.029 | -19.64
-3 | -0.137 | 0.01006 | -0.03 | -13.661
-2.5 | -0.069 | 0.00975 | -0.031 | -7.05
-2 | 0.001 | 0.00947 | -0.033 | 0.081
-1.5 | 0.071 | 0.00922 | -0.034 | 7.685
-1 | 0.141 | 0.00902 | -0.035 | 15.676
-0.5 | 0.213 | 0.00885 | -0.037 | 24.022
0 | 0.281 | 0.00881 | -0.038 | 31.886
0.5 | 0.35 | 0.00618 | -0.039 | 56.718
1 | 0.418 | 0.00627 | -0.041 | 66.7
1.5 | 0.487 | 0.00635 | -0.042 | 76.661
2 | 0.555 | 0.00647 | -0.043 | 85.777
2.5 | 0.623 | 0.00662 | -0.044 | 94.168
3 | 0.691 | 0.00678 | -0.046 | 101.906
3.5 | 0.76 | 0.00706 | -0.047 | 107.676
4 | 0.827 | 0.00847 | -0.048 | 97.567
4.5 | 0.89 | 0.00926 | -0.05 | 96.115
5 | 0.952 | 0.01022 | -0.051 | 93.186
5.5 | 1.006 | 0.01713 | -0.052 | 58.75
6 | 1.063 | 0.0182 | -0.053 | 58.405
6.5 | 1.114 | 0.01929 | -0.054 | 57.737
7 | 1.157 | 0.02051 | -0.055 | 56.417
7.5 | 1.19 | 0.02182 | -0.056 | 54.544
8 | 1.206 | 0.02347 | -0.058 | 51.387
8.5 | 1.194 | 0.02538 | -0.059 | 47.056
9 | 0.939 | 0.06095 | -0.029 | 15.406
9.5 | 0.637 | 0.07172 | -0.025 | 8.876
10 | 0.663 | 0.09423 | -0.023 | 7.038
10.5 | 0.691 | 0.101 | -0.027 | 6.841
11 | 0.718 | 0.09998 | -0.028 | 7.182
11.5 | 0.745 | 0.10285 | -0.028 | 7.244
12 | 0.773 | 0.11222 | -0.031 | 6.889
12.5 | 0.8 | 0.11568 | -0.032 | 6.914
13 | 0.826 | 0.12622 | -0.032 | 6.548
13.5 | 0.854 | 0.12886 | -0.034 | 6.624
14 | 0.882 | 0.13218 | -0.036 | 6.67
14.5 | 0.908 | 0.13661 | -0.037 | 6.648
15 | 0.936 | 0.14555 | -0.039 | 6.429
15.5 | 0.963 | 0.15182 | -0.041 | 6.346
16 | 0.99 | 0.16032 | -0.042 | 6.176
16.5 | 1.018 | 0.16833 | -0.044 | 6.049
17 | 1.046 | 0.16924 | -0.046 | 6.179
17.5 | 1.072 | 0.17463 | -0.047 | 6.14
18 | 1.1 | 0.18121 | -0.048 | 6.069
18.5 | 1.127 | 0.18707 | -0.05 | 6.027
19 | 1.154 | 0.19512 | -0.051 | 5.913
19.5 | 1.18 | 0.19811 | -0.052 | 5.959
20 | 1.21 | 0.20628 | -0.054 | 5.866

## 48. Re 1M Mach 0.50 (2)
BIGFOIL.COM POLAR EXPORT
NACA66-416 a=0.0
NACA66-416 a=0.0 |  |  |  | Cl Max: | 0.9957 | at alpha= | 12.5 | deg
XFOIL ncrit=9 |  |  |  | L/D Max: | 109.753 | at alpha= | 4 | deg
Re: | 1000000 |  |  | Cd Min: | 0.23616 | at alpha= | -20 | deg
Mach: | 0.5 |  |  | Cl=0 at alpha= | -3.1191 | deg
|  |  |  | @ Cl=0.1, Cd= | 0.010406
|  |  |  | @ Cl=0.4, Cd= | 0.0074615
|  |  |  | @ Cl=0.6, Cd= | 0.00729
alpha (deg) | Cl | Cd | Cm | Cl/Cd
-20 | -0.5446 | 0.23616 | -0.0047 | -2.3061
-19.5 | -0.5231 | 0.22934 | -0.0089 | -2.2809
-19 | -0.502 | 0.22238 | -0.0131 | -2.2574
-18.5 | -0.4808 | 0.21473 | -0.0178 | -2.2391
-18 | -0.4636 | 0.2058 | -0.0231 | -2.2527
-17.5 | -0.4446 | 0.19767 | -0.0279 | -2.2492
-17 | -0.4263 | 0.18947 | -0.0324 | -2.25
-16.5 | -0.4068 | 0.18136 | -0.0369 | -2.2431
-16 | -0.3883 | 0.17302 | -0.0413 | -2.2442
-15.5 | -0.3663 | 0.16657 | -0.0447 | -2.1991
-15 | -0.3507 | 0.15802 | -0.0492 | -2.2193
-14.5 | -0.3383 | 0.1484 | -0.0542 | -2.2796
-14 | -0.3291 | 0.13857 | -0.0592 | -2.375
-13.5 | -0.3088 | 0.1326 | -0.0627 | -2.3288
-13 | -0.2967 | 0.12434 | -0.0672 | -2.3862
-12.5 | -0.2934 | 0.11418 | -0.0725 | -2.5696
-12 | -0.2783 | 0.10738 | -0.0764 | -2.5917
-11.5 | -0.2829 | 0.09641 | -0.0825 | -2.9343
-11 | -0.269 | 0.09018 | -0.086 | -2.9829
-10.5 | -0.2816 | 0.07791 | -0.0935 | -3.6144
-10 | -0.3076 | 0.06224 | -0.1053 | -4.9422
-9.5 | -0.3182 | 0.05664 | -0.1075 | -5.6179
-9 | -0.3663 | 0.04658 | -0.1077 | -7.8639
-8.5 | -0.3786 | 0.04287 | -0.1038 | -8.8314
-8 | -0.3982 | 0.03785 | -0.0971 | -10.5205
-7 | -0.4162 | 0.02817 | -0.0797 | -14.7746
-6.5 | -0.3944 | 0.02389 | -0.0736 | -16.509
-6 | -0.351 | 0.02029 | -0.0699 | -17.2992
-5.5 | -0.2869 | 0.01735 | -0.0693 | -16.536
-5 | -0.1995 | 0.01494 | -0.0728 | -13.3534
-4 | -0.0754 | 0.01242 | -0.0714 | -6.0709
-3.5 | -0.0304 | 0.01174 | -0.0679 | -2.5894
-3 | 0.0095 | 0.01121 | -0.0632 | 0.84746
-2.5 | 0.0543 | 0.0107 | -0.0594 | 5.0748
-1.5 | 0.1586 | 0.01003 | -0.0549 | 15.8126
-1 | 0.159 | 0.00762 | -0.0443 | 20.8661
-0.5 | 0.2093 | 0.00718 | -0.0412 | 29.1504
0 | 0.2759 | 0.00738 | -0.0415 | 37.3848
0.5 | 0.3427 | 0.00742 | -0.042 | 46.186
1 | 0.4118 | 0.00747 | -0.0429 | 55.1272
1.5 | 0.4788 | 0.00743 | -0.0436 | 64.4415
2 | 0.5472 | 0.00733 | -0.0444 | 74.6521
2.5 | 0.6132 | 0.00728 | -0.0446 | 84.2308
3 | 0.6789 | 0.00722 | -0.0447 | 94.0305
3.5 | 0.7418 | 0.0072 | -0.0441 | 103.0278
4 | 0.799 | 0.00728 | -0.0422 | 109.7527
4.5 | 0.8153 | 0.00781 | -0.0325 | 104.3918
5 | 0.8106 | 0.00914 | -0.0201 | 88.6871
5.5 | 0.8136 | 0.0109 | -0.0103 | 74.6422
6 | 0.823 | 0.01276 | -0.0021 | 64.4984
6.5 | 0.834 | 0.0148 | 0.0053 | 56.3514
7 | 0.8453 | 0.01701 | 0.0121 | 49.6943
8 | 0.8462 | 0.02302 | 0.0265 | 36.7593
8.5 | 0.8615 | 0.02582 | 0.0315 | 33.3656
9 | 0.8886 | 0.02819 | 0.0353 | 31.5218
9.5 | 0.9104 | 0.03105 | 0.0393 | 29.3205
10 | 0.9317 | 0.0341 | 0.043 | 27.3226
10.5 | 0.946 | 0.03774 | 0.0468 | 25.0662
11 | 0.9513 | 0.04236 | 0.0502 | 22.4575
11.5 | 0.9841 | 0.04819 | 0.0466 | 20.4212
12 | 0.9921 | 0.05356 | 0.0484 | 18.5232
12.5 | 0.9957 | 0.0597 | 0.0494 | 16.6784
13 | 0.9915 | 0.06712 | 0.049 | 14.7721
13.5 | 0.9787 | 0.07598 | 0.0475 | 12.881
14 | 0.9589 | 0.08644 | 0.0439 | 11.0932
14.5 | 0.9332 | 0.09853 | 0.0383 | 9.4712
15 | 0.905 | 0.11182 | 0.0309 | 8.0934
15.5 | 0.877 | 0.12614 | 0.0223 | 6.9526
16 | 0.8495 | 0.14139 | 0.0127 | 6.0082
16.5 | 0.8209 | 0.1581 | 0.0025 | 5.1923
17 | 0.809 | 0.17227 | -0.0057 | 4.6961
17.5 | 0.7992 | 0.18696 | -0.014 | 4.2747

## 49. Re 2M Mach 0.00 (1)
BIGFOIL.COM POLAR EXPORT
NACA66-416 a=0.0
NACA66-416 a=0.0 |  |  |  | Cl Max: | 1.402 | at alpha= | 13 | deg
JavaFoil+Calcfoil stall+Eppler ext transition |  |  |  | L/D Max: | 127.585 | at alpha= | 2.5 | deg
Re: | 2000000 |  |  | Cd Min: | 0.00432 | at alpha= | 2.5 | deg
Mach: | 0 |  |  | Cl=0 at alpha= | -2.0082 | deg
|  |  |  | @ Cl=0.1, Cd= | 0.0075187
|  |  |  | @ Cl=0.4, Cd= | 0.0046639
|  |  |  | @ Cl=0.6, Cd= | 0.0054352
alpha (deg) | Cl | Cd | Cm | Cl/Cd
-14 | -0.747 | 0.09897 | -0.002 | -7.544
-13.5 | -0.75 | 0.0933 | -0.002 | -8.036
-13 | -0.75 | 0.08779 | -0.003 | -8.54
-12.5 | -0.746 | 0.08257 | -0.003 | -9.04
-12 | -0.739 | 0.07728 | -0.004 | -9.568
-11.5 | -0.729 | 0.07339 | -0.004 | -9.933
-11 | -0.714 | 0.06896 | -0.005 | -10.362
-10.5 | -0.697 | 0.06478 | -0.005 | -10.752
-10 | -0.674 | 0.05898 | -0.006 | -11.433
-9.5 | -0.649 | 0.05552 | -0.006 | -11.684
-9 | -0.755 | 0.01173 | -0.013 | -64.349
-8.5 | -0.717 | 0.01137 | -0.014 | -63.058
-8 | -0.674 | 0.01097 | -0.015 | -61.472
-7.5 | -0.626 | 0.01064 | -0.017 | -58.81
-7 | -0.575 | 0.01025 | -0.018 | -56.128
-6.5 | -0.523 | 0.0099 | -0.019 | -52.809
-6 | -0.469 | 0.00954 | -0.02 | -49.189
-5.5 | -0.414 | 0.00926 | -0.021 | -44.665
-5 | -0.357 | 0.00895 | -0.022 | -39.881
-4.5 | -0.299 | 0.00869 | -0.023 | -34.432
-4 | -0.241 | 0.00761 | -0.024 | -31.619
-3.5 | -0.181 | 0.00741 | -0.026 | -24.474
-3 | -0.121 | 0.00822 | -0.027 | -14.765
-2.5 | -0.06 | 0.00797 | -0.028 | -7.586
-2 | 0.001 | 0.00779 | -0.029 | 0.087
-1.5 | 0.062 | 0.00758 | -0.03 | 8.186
-1 | 0.124 | 0.00748 | -0.031 | 16.527
-0.5 | 0.185 | 0.00726 | -0.032 | 25.54
0 | 0.247 | 0.00463 | -0.034 | 53.442
0.5 | 0.309 | 0.00469 | -0.035 | 65.883
1 | 0.369 | 0.00473 | -0.036 | 78.047
1.5 | 0.43 | 0.0046 | -0.037 | 93.476
2 | 0.491 | 0.00443 | -0.038 | 110.687
2.5 | 0.551 | 0.00432 | -0.039 | 127.585
3 | 0.609 | 0.00564 | -0.04 | 107.938
3.5 | 0.668 | 0.00613 | -0.041 | 109.015
4 | 0.726 | 0.00654 | -0.042 | 111
4.5 | 0.783 | 0.0071 | -0.043 | 110.294
5 | 0.84 | 0.00761 | -0.044 | 110.3
5.5 | 0.895 | 0.00826 | -0.046 | 108.435
6 | 0.945 | 0.01266 | -0.046 | 74.638
6.5 | 0.997 | 0.0133 | -0.047 | 75.007
7 | 1.048 | 0.0139 | -0.048 | 75.431
7.5 | 1.097 | 0.01452 | -0.05 | 75.563
8 | 1.143 | 0.01515 | -0.051 | 75.495
8.5 | 1.187 | 0.01585 | -0.052 | 74.911
9 | 1.229 | 0.01663 | -0.053 | 73.879
9.5 | 1.267 | 0.0174 | -0.054 | 72.807
10 | 1.302 | 0.0183 | -0.055 | 71.15
10.5 | 1.332 | 0.01926 | -0.056 | 69.156
11 | 1.355 | 0.02023 | -0.057 | 66.99
11.5 | 1.374 | 0.02129 | -0.058 | 64.544
12 | 1.389 | 0.02237 | -0.059 | 62.071
12.5 | 1.398 | 0.02362 | -0.06 | 59.168
13 | 1.402 | 0.02499 | -0.06 | 56.078
13.5 | 1.401 | 0.0264 | -0.061 | 53.065
14 | 1.39 | 0.02801 | -0.062 | 49.626
14.5 | 1.372 | 0.03013 | -0.063 | 45.531
15 | 1.349 | 0.03257 | -0.064 | 41.417
15.5 | 1.322 | 0.03497 | -0.065 | 37.796
16 | 1.292 | 0.03706 | -0.065 | 34.863
16.5 | 1.256 | 0.04068 | -0.066 | 30.864
17 | 1.213 | 0.04633 | -0.066 | 26.174
17.5 | 1.086 | 0.09232 | -0.057 | 11.766
18 | 1.008 | 0.12999 | -0.047 | 7.755

## 50. Re 2M Mach 0.00 (2)
BIGFOIL.COM POLAR EXPORT
NACA66-416 a=0.0
NACA66-416 a=0.0 |  |  |  | Cl Max: | 1.3875 | at alpha= | 19 | deg
XFOIL ncrit=9 |  |  |  | L/D Max: | 133.616 | at alpha= | 3.5 | deg
Re: | 2000000 |  |  | Cd Min: | 0.07902 | at alpha= | 20 | deg
Mach: | 0 |  |  | Cl=0 at alpha= | -2.4244 | deg
|  |  |  | @ Cl=0.1, Cd= | 0.0074245
|  |  |  | @ Cl=0.4, Cd= | 0.0047763
|  |  |  | @ Cl=0.6, Cd= | 0.0047993
alpha (deg) | Cl | Cd | Cm | Cl/Cd
-20 | -1.1667 | 0.06136 | -0.0802 | -19.014
-19.5 | -1.1996 | 0.05049 | -0.0857 | -23.7592
-19 | -1.2138 | 0.04413 | -0.0863 | -27.5051
-18.5 | -1.2254 | 0.03906 | -0.0847 | -31.3722
-18 | -1.2271 | 0.03509 | -0.0826 | -34.9701
-17.5 | -1.231 | 0.03103 | -0.0797 | -39.6713
-17 | -1.2203 | 0.02824 | -0.0771 | -43.2118
-16.5 | -1.2061 | 0.02573 | -0.0742 | -46.8752
-16 | -1.1875 | 0.02351 | -0.0715 | -50.5104
-15.5 | -1.1574 | 0.02215 | -0.0696 | -52.2528
-15 | -1.1214 | 0.0213 | -0.0681 | -52.6479
-14.5 | -1.0823 | 0.02067 | -0.0669 | -52.3609
-14 | -1.0415 | 0.02021 | -0.0658 | -51.5339
-13.5 | -0.999 | 0.01992 | -0.0648 | -50.1506
-13 | -0.9623 | 0.01908 | -0.063 | -50.435
-12.5 | -0.9265 | 0.01822 | -0.0611 | -50.8507
-12 | -0.8873 | 0.01763 | -0.0594 | -50.329
-11.5 | -0.8466 | 0.01743 | -0.0578 | -48.5714
-11 | -0.8071 | 0.01694 | -0.0559 | -47.6446
-10.5 | -0.7668 | 0.01628 | -0.0541 | -47.1007
-10 | -0.7256 | 0.01569 | -0.0524 | -46.246
-9.5 | -0.6855 | 0.01536 | -0.0502 | -44.6289
-9 | -0.6389 | 0.01376 | -0.0496 | -46.4317
-8.5 | -0.5967 | 0.01317 | -0.0478 | -45.3075
-8 | -0.5524 | 0.01272 | -0.0463 | -43.4277
-7.5 | -0.5038 | 0.0124 | -0.0456 | -40.629
-7 | -0.4562 | 0.01179 | -0.0447 | -38.6938
-6.5 | -0.4085 | 0.01122 | -0.0438 | -36.4082
-6 | -0.3607 | 0.01069 | -0.0429 | -33.7418
-5.5 | -0.3122 | 0.01023 | -0.0421 | -30.5181
-5 | -0.2678 | 0.00953 | -0.0405 | -28.1007
-4.5 | -0.2194 | 0.009 | -0.0396 | -24.3778
-4 | -0.1676 | 0.00867 | -0.0393 | -19.331
-3.5 | -0.1145 | 0.0084 | -0.0393 | -13.631
-3 | -0.0606 | 0.00816 | -0.0394 | -7.4265
-2.5 | -0.0083 | 0.00786 | -0.0392 | -1.056
-2 | 0.0466 | 0.00769 | -0.0395 | 6.0598
-1.5 | 0.1009 | 0.00742 | -0.0397 | 13.5984
-1 | 0.1219 | 0.00478 | -0.0345 | 25.5021
-0.5 | 0.1787 | 0.0047 | -0.0351 | 38.0213
0 | 0.237 | 0.00475 | -0.036 | 49.8947
0.5 | 0.2962 | 0.00475 | -0.0371 | 62.3579
1 | 0.3549 | 0.00473 | -0.0382 | 75.0317
1.5 | 0.4134 | 0.00479 | -0.0392 | 86.3048
2 | 0.4726 | 0.00478 | -0.0404 | 98.8703
2.5 | 0.5309 | 0.00479 | -0.0414 | 110.8351
3 | 0.5893 | 0.00479 | -0.0425 | 123.0271
3.5 | 0.6467 | 0.00484 | -0.0434 | 133.6157
4 | 0.6959 | 0.00524 | -0.0427 | 132.8053
4.5 | 0.7354 | 0.00606 | -0.0403 | 121.3531
5 | 0.773 | 0.00679 | -0.0376 | 113.8439
5.5 | 0.8048 | 0.00755 | -0.0337 | 106.596
6 | 0.8206 | 0.00836 | -0.0267 | 98.1579
6.5 | 0.8338 | 0.00943 | -0.0197 | 88.4199
7 | 0.8496 | 0.01067 | -0.0137 | 79.6251
7.5 | 0.8625 | 0.01219 | -0.0077 | 70.7547
8 | 0.8787 | 0.01378 | -0.0026 | 63.7663
8.5 | 0.9041 | 0.01503 | 0.001 | 60.153
9 | 0.9378 | 0.01599 | 0.0033 | 58.6492
9.5 | 0.9697 | 0.01703 | 0.0057 | 56.9407
10 | 1.0035 | 0.01798 | 0.0077 | 55.812
10.5 | 1.0339 | 0.01913 | 0.0101 | 54.046
11 | 1.0641 | 0.02028 | 0.0125 | 52.4704
12 | 1.128 | 0.02278 | 0.0158 | 49.5171
14 | 1.2541 | 0.02998 | 0.0184 | 41.8312
14.5 | 1.2723 | 0.03252 | 0.0204 | 39.1236
15 | 1.2891 | 0.03529 | 0.0222 | 36.5288
15.5 | 1.3129 | 0.03761 | 0.0233 | 34.9083
16 | 1.3362 | 0.04003 | 0.0241 | 33.38
16.5 | 1.3511 | 0.04332 | 0.0252 | 31.1888
17 | 1.3655 | 0.04677 | 0.026 | 29.1961
17.5 | 1.3756 | 0.05081 | 0.0265 | 27.0734
18 | 1.3693 | 0.05683 | 0.0269 | 24.0947
18.5 | 1.3804 | 0.06124 | 0.0265 | 22.5408
19 | 1.3875 | 0.0663 | 0.0257 | 20.9276
19.5 | 1.3854 | 0.0727 | 0.0243 | 19.0564
20 | 1.3861 | 0.07902 | 0.0225 | 17.5411

## 51. Re 2M Mach 0.10 (1)
BIGFOIL.COM POLAR EXPORT
NACA66-416 a=0.0
NACA66-416 a=0.0 |  |  |  | Cl Max: | 1.392 | at alpha= | 13 | deg
JavaFoil+Calcfoil stall+Eppler ext transition |  |  |  | L/D Max: | 127.241 | at alpha= | 2.5 | deg
Re: | 2000000 |  |  | Cd Min: | 0.00435 | at alpha= | 2.5 | deg
Mach: | 0.1 |  |  | Cl=0 at alpha= | -2.0081 | deg
|  |  |  | @ Cl=0.1, Cd= | 0.0075042
|  |  |  | @ Cl=0.4, Cd= | 0.0046577
|  |  |  | @ Cl=0.6, Cd= | 0.0054015
alpha (deg) | Cl | Cd | Cm | Cl/Cd
-18 | -0.597 | 0.15901 | 0.002 | -3.753
-17.5 | -0.618 | 0.14805 | 0.001 | -4.171
-17 | -0.638 | 0.14135 | 0.001 | -4.511
-16.5 | -0.657 | 0.13533 | 0.001 | -4.852
-16 | -0.674 | 0.12712 | 0 | -5.304
-15.5 | -0.69 | 0.11987 | 0 | -5.759
-15 | -0.705 | 0.11154 | -0.001 | -6.317
-14.5 | -0.716 | 0.10747 | -0.001 | -6.667
-14 | -0.726 | 0.10124 | -0.002 | -7.168
-13.5 | -0.732 | 0.09454 | -0.002 | -7.744
-13 | -0.735 | 0.08899 | -0.003 | -8.26
-12.5 | -0.735 | 0.08349 | -0.003 | -8.798
-12 | -0.73 | 0.07848 | -0.004 | -9.301
-11.5 | -0.722 | 0.07411 | -0.004 | -9.74
-11 | -0.71 | 0.06908 | -0.005 | -10.271
-10.5 | -0.693 | 0.06528 | -0.005 | -10.618
-10 | -0.673 | 0.06075 | -0.006 | -11.075
-9.5 | -0.648 | 0.05592 | -0.006 | -11.58
-9 | -0.624 | 0.05031 | -0.008 | -12.406
-8.5 | -0.717 | 0.01125 | -0.014 | -63.74
-8 | -0.676 | 0.01103 | -0.016 | -61.269
-7.5 | -0.627 | 0.0107 | -0.017 | -58.665
-7 | -0.577 | 0.01033 | -0.018 | -55.891
-6.5 | -0.525 | 0.00997 | -0.019 | -52.641
-6 | -0.471 | 0.00965 | -0.02 | -48.805
-5.5 | -0.415 | 0.00929 | -0.021 | -44.694
-5 | -0.359 | 0.00896 | -0.022 | -40.029
-4.5 | -0.301 | 0.00872 | -0.023 | -34.487
-4 | -0.242 | 0.00847 | -0.024 | -28.558
-3.5 | -0.182 | 0.00743 | -0.026 | -24.495
-3 | -0.122 | 0.00763 | -0.027 | -15.958
-2.5 | -0.061 | 0.00805 | -0.028 | -7.551
-2 | 0.001 | 0.0078 | -0.029 | 0.087
-1.5 | 0.062 | 0.00759 | -0.03 | 8.215
-1 | 0.124 | 0.00745 | -0.031 | 16.669
-0.5 | 0.186 | 0.00732 | -0.033 | 25.463
0 | 0.248 | 0.00462 | -0.034 | 53.818
0.5 | 0.31 | 0.00467 | -0.035 | 66.457
1 | 0.371 | 0.00471 | -0.036 | 78.727
1.5 | 0.432 | 0.0046 | -0.037 | 93.865
2 | 0.493 | 0.00442 | -0.038 | 111.501
2.5 | 0.553 | 0.00435 | -0.039 | 127.241
3 | 0.612 | 0.00567 | -0.04 | 108.02
3.5 | 0.671 | 0.00616 | -0.041 | 108.951
4 | 0.73 | 0.0066 | -0.043 | 110.515
4.5 | 0.787 | 0.00714 | -0.044 | 110.271
5 | 0.844 | 0.00769 | -0.045 | 109.685
5.5 | 0.899 | 0.00832 | -0.046 | 108.111
6 | 0.949 | 0.01274 | -0.047 | 74.489
6.5 | 1.002 | 0.01343 | -0.048 | 74.587
7 | 1.052 | 0.014 | -0.049 | 75.182
7.5 | 1.101 | 0.01463 | -0.05 | 75.255
8 | 1.148 | 0.0153 | -0.051 | 75.012
8.5 | 1.191 | 0.01599 | -0.052 | 74.475
9 | 1.232 | 0.0168 | -0.053 | 73.313
9.5 | 1.27 | 0.01759 | -0.054 | 72.161
10 | 1.304 | 0.01851 | -0.055 | 70.421
10.5 | 1.333 | 0.0195 | -0.056 | 68.351
11 | 1.355 | 0.02048 | -0.057 | 66.137
11.5 | 1.372 | 0.0216 | -0.058 | 63.518
12 | 1.384 | 0.02282 | -0.059 | 60.647
12.5 | 1.391 | 0.02402 | -0.06 | 57.891
13 | 1.392 | 0.02544 | -0.061 | 54.691
13.5 | 1.387 | 0.02697 | -0.062 | 51.438
14 | 1.372 | 0.02867 | -0.063 | 47.849
14.5 | 1.349 | 0.03115 | -0.063 | 43.315
15 | 1.324 | 0.0326 | -0.064 | 40.599
15.5 | 1.291 | 0.03516 | -0.065 | 36.725
16 | 1.253 | 0.03864 | -0.065 | 32.435
16.5 | 1.206 | 0.04452 | -0.066 | 27.097
17 | 1.067 | 0.09464 | -0.055 | 11.272
17.5 | 0.993 | 0.12636 | -0.046 | 7.857
18 | 0.948 | 0.14007 | -0.043 | 6.771

## 52. Re 2M Mach 0.10 (2)
BIGFOIL.COM POLAR EXPORT
NACA66-416 a=0.0
NACA66-416 a=0.0 |  |  |  | Cl Max: | 1.3732 | at alpha= | 19 | deg
XFOIL ncrit=9 |  |  |  | L/D Max: | 134.144 | at alpha= | 3.5 | deg
Re: | 2000000 |  |  | Cd Min: | 0.08392 | at alpha= | 20 | deg
Mach: | 0.1 |  |  | Cl=0 at alpha= | -2.431 | deg
|  |  |  | @ Cl=0.1, Cd= | 0.0074505
|  |  |  | @ Cl=0.4, Cd= | 0.0047911
|  |  |  | @ Cl=0.6, Cd= | 0.0048062
alpha (deg) | Cl | Cd | Cm | Cl/Cd
-19 | -1.1489 | 0.05262 | -0.0881 | -21.8339
-18.5 | -1.1755 | 0.0452 | -0.0884 | -26.0066
-17.5 | -1.2029 | 0.0346 | -0.0845 | -34.7659
-17 | -1.2009 | 0.03099 | -0.0818 | -38.7512
-16.5 | -1.1939 | 0.02782 | -0.0786 | -42.9152
-16 | -1.1788 | 0.02528 | -0.0757 | -46.6297
-15.5 | -1.1572 | 0.0232 | -0.0729 | -49.8793
-15 | -1.1263 | 0.02181 | -0.0708 | -51.6414
-14.5 | -1.0912 | 0.02078 | -0.069 | -52.512
-14 | -1.0474 | 0.02046 | -0.068 | -51.1926
-13.5 | -1.004 | 0.02019 | -0.0669 | -49.7276
-13 | -0.9625 | 0.01976 | -0.0655 | -48.7095
-12.5 | -0.9284 | 0.01863 | -0.0632 | -49.8336
-12 | -0.8893 | 0.01796 | -0.0614 | -49.5156
-11.5 | -0.8485 | 0.01779 | -0.0597 | -47.6953
-11 | -0.809 | 0.01737 | -0.0576 | -46.5746
-10.5 | -0.7688 | 0.01667 | -0.0557 | -46.1188
-10 | -0.7276 | 0.01602 | -0.0538 | -45.4182
-9.5 | -0.6869 | 0.0156 | -0.0516 | -44.0321
-9 | -0.6395 | 0.01416 | -0.051 | -45.1624
-8.5 | -0.5963 | 0.01338 | -0.0493 | -44.5665
-8 | -0.5522 | 0.01287 | -0.0476 | -42.906
-7.5 | -0.5041 | 0.01257 | -0.0467 | -40.1034
-7 | -0.4561 | 0.01192 | -0.0458 | -38.2634
-6.5 | -0.4082 | 0.01132 | -0.0448 | -36.0601
-6 | -0.3604 | 0.01076 | -0.0438 | -33.4944
-5.5 | -0.312 | 0.01029 | -0.0428 | -30.3207
-5 | -0.2671 | 0.0096 | -0.0412 | -27.8229
-4.5 | -0.2192 | 0.00904 | -0.0402 | -24.2478
-4 | -0.1673 | 0.0087 | -0.0398 | -19.2299
-3.5 | -0.1141 | 0.00842 | -0.0398 | -13.5511
-3 | -0.0601 | 0.00818 | -0.0398 | -7.3472
-2.5 | -0.0076 | 0.00789 | -0.0396 | -0.96324
-2 | 0.0475 | 0.0077 | -0.0399 | 6.1688
-1.5 | 0.1022 | 0.00744 | -0.0401 | 13.7366
-1 | 0.123 | 0.00481 | -0.0348 | 25.5717
-0.5 | 0.1799 | 0.00471 | -0.0353 | 38.1953
0 | 0.2385 | 0.00476 | -0.0362 | 50.105
0.5 | 0.2981 | 0.00477 | -0.0374 | 62.4948
1 | 0.3571 | 0.00474 | -0.0384 | 75.3376
1.5 | 0.4159 | 0.00481 | -0.0394 | 86.4657
2 | 0.4755 | 0.00479 | -0.0406 | 99.2693
2.5 | 0.5341 | 0.00481 | -0.0417 | 111.0395
3 | 0.5929 | 0.0048 | -0.0427 | 123.5208
3.5 | 0.6506 | 0.00485 | -0.0436 | 134.1443
4 | 0.6995 | 0.00528 | -0.0428 | 132.4811
4.5 | 0.7387 | 0.00611 | -0.0402 | 120.9002
5 | 0.776 | 0.00683 | -0.0374 | 113.6164
5.5 | 0.8066 | 0.0076 | -0.0332 | 106.1316
6 | 0.8197 | 0.00844 | -0.0256 | 97.1209
6.5 | 0.8335 | 0.00954 | -0.0187 | 87.369
7 | 0.8491 | 0.01083 | -0.0127 | 78.4026
7.5 | 0.8614 | 0.01241 | -0.0066 | 69.4118
8 | 0.8771 | 0.01404 | -0.0014 | 62.4715
8.5 | 0.9039 | 0.01527 | 0.0021 | 59.1945
9.5 | 0.9696 | 0.01731 | 0.0068 | 56.0139
10 | 1.0038 | 0.01829 | 0.0089 | 54.8824
10.5 | 1.0333 | 0.01951 | 0.0114 | 52.9626
11 | 1.0639 | 0.02068 | 0.0138 | 51.4458
11.5 | 1.0931 | 0.0219 | 0.0162 | 49.9132
12 | 1.1281 | 0.02332 | 0.0171 | 48.3748
14 | 1.2516 | 0.03093 | 0.0201 | 40.4656
14.5 | 1.2653 | 0.03392 | 0.0224 | 37.3025
15 | 1.2861 | 0.03648 | 0.0239 | 35.2549
15.5 | 1.3091 | 0.03895 | 0.025 | 33.6098
16 | 1.3323 | 0.0415 | 0.0258 | 32.1036
16.5 | 1.3458 | 0.04505 | 0.0269 | 29.8735
17 | 1.3578 | 0.04887 | 0.0276 | 27.7839
17.5 | 1.3613 | 0.05379 | 0.0282 | 25.3077
18 | 1.3601 | 0.05949 | 0.0282 | 22.8627
18.5 | 1.3687 | 0.0644 | 0.0275 | 21.2531
19 | 1.3732 | 0.07 | 0.0265 | 19.6171
19.5 | 1.3687 | 0.07695 | 0.0247 | 17.7869
20 | 1.3666 | 0.08392 | 0.0225 | 16.2846

## 53. Re 2M Mach 0.25 (1)
BIGFOIL.COM POLAR EXPORT
NACA66-416 a=0.0
NACA66-416 a=0.0 |  |  |  | Cl Max: | 1.344 | at alpha= | 11.5 | deg
JavaFoil+Calcfoil stall+Eppler ext transition |  |  |  | L/D Max: | 114.871 | at alpha= | 2.5 | deg
Re: | 2000000 |  |  | Cd Min: | 0.00425 | at alpha= | 1.5 | deg
Mach: | 0.25 |  |  | Cl=0 at alpha= | -2.0079 | deg
|  |  |  | @ Cl=0.1, Cd= | 0.00766
|  |  |  | @ Cl=0.4, Cd= | 0.004361
|  |  |  | @ Cl=0.6, Cd= | 0.0054625
alpha (deg) | Cl | Cd | Cm | Cl/Cd
-16 | -0.352 | 0.14172 | 0 | -2.481
-15.5 | -0.406 | 0.13549 | 0 | -2.997
-15 | -0.456 | 0.12854 | -0.001 | -3.546
-14.5 | -0.501 | 0.11944 | -0.001 | -4.198
-14 | -0.542 | 0.10968 | -0.002 | -4.943
-13.5 | -0.578 | 0.10433 | -0.002 | -5.539
-13 | -0.608 | 0.09663 | -0.003 | -6.292
-12.5 | -0.632 | 0.09001 | -0.003 | -7.021
-12 | -0.65 | 0.08345 | -0.004 | -7.784
-11.5 | -0.66 | 0.07833 | -0.004 | -8.43
-11 | -0.664 | 0.07285 | -0.005 | -9.119
-10.5 | -0.662 | 0.06841 | -0.005 | -9.674
-10 | -0.653 | 0.06373 | -0.006 | -10.244
-9.5 | -0.638 | 0.05924 | -0.007 | -10.763
-9 | -0.615 | 0.05426 | -0.007 | -11.334
-8.5 | -0.589 | 0.05056 | -0.008 | -11.656
-8 | -0.562 | 0.04565 | -0.009 | -12.304
-7.5 | -0.635 | 0.01099 | -0.017 | -57.744
-7 | -0.586 | 0.01066 | -0.018 | -54.945
-6.5 | -0.534 | 0.01026 | -0.019 | -52.039
-6 | -0.48 | 0.00988 | -0.02 | -48.591
-5.5 | -0.424 | 0.00954 | -0.022 | -44.429
-5 | -0.367 | 0.00921 | -0.023 | -39.797
-4.5 | -0.308 | 0.0089 | -0.024 | -34.58
-4 | -0.248 | 0.0086 | -0.025 | -28.774
-3.5 | -0.187 | 0.00832 | -0.026 | -22.423
-3 | -0.125 | 0.00737 | -0.028 | -16.92
-2.5 | -0.062 | 0.00716 | -0.029 | -8.693
-2 | 0.001 | 0.00737 | -0.03 | 0.094
-1.5 | 0.064 | 0.00775 | -0.031 | 8.273
-1 | 0.128 | 0.00759 | -0.032 | 16.809
-0.5 | 0.192 | 0.00741 | -0.034 | 25.849
0 | 0.255 | 0.00467 | -0.035 | 54.62
0.5 | 0.319 | 0.00473 | -0.036 | 67.439
1 | 0.381 | 0.00441 | -0.037 | 86.381
1.5 | 0.443 | 0.00425 | -0.038 | 104.378
2 | 0.505 | 0.00479 | -0.039 | 105.591
2.5 | 0.567 | 0.00494 | -0.04 | 114.871
3 | 0.627 | 0.00589 | -0.041 | 106.438
3.5 | 0.688 | 0.0064 | -0.043 | 107.433
4 | 0.748 | 0.00685 | -0.044 | 109.248
4.5 | 0.807 | 0.00745 | -0.045 | 108.327
5 | 0.864 | 0.00806 | -0.046 | 107.286
5.5 | 0.921 | 0.00873 | -0.047 | 105.553
6 | 0.972 | 0.01329 | -0.048 | 73.138
6.5 | 1.025 | 0.01398 | -0.049 | 73.306
7 | 1.075 | 0.01466 | -0.05 | 73.377
7.5 | 1.124 | 0.01536 | -0.051 | 73.143
8 | 1.169 | 0.01609 | -0.052 | 72.632
8.5 | 1.21 | 0.01686 | -0.053 | 71.763
9 | 1.248 | 0.01777 | -0.054 | 70.212
9.5 | 1.281 | 0.01879 | -0.055 | 68.195
10 | 1.309 | 0.01984 | -0.056 | 65.985
10.5 | 1.33 | 0.02097 | -0.057 | 63.416
11 | 1.341 | 0.02222 | -0.058 | 60.364
11.5 | 1.344 | 0.02353 | -0.059 | 57.133
12 | 1.339 | 0.02491 | -0.06 | 53.753
12.5 | 1.325 | 0.02648 | -0.061 | 50.035
13 | 1.302 | 0.02831 | -0.062 | 45.982
13.5 | 1.269 | 0.03046 | -0.063 | 41.671
14 | 1.218 | 0.03312 | -0.064 | 36.762
14.5 | 1.147 | 0.03894 | -0.064 | 29.464
15 | 0.939 | 0.10918 | -0.04 | 8.6
15.5 | 0.869 | 0.12172 | -0.034 | 7.141
16 | 0.801 | 0.12918 | -0.034 | 6.2
16.5 | 0.728 | 0.14229 | -0.033 | 5.113

## 54. Re 2M Mach 0.25 (2)
BIGFOIL.COM POLAR EXPORT
NACA66-416 a=0.0
NACA66-416 a=0.0 |  |  |  | Cl Max: | 1.2965 | at alpha= | 16.5 | deg
XFOIL ncrit=9 |  |  |  | L/D Max: | 135.403 | at alpha= | 3.5 | deg
Re: | 2000000 |  |  | Cd Min: | 0.21062 | at alpha= | -19.5 | deg
Mach: | 0.25 |  |  | Cl=0 at alpha= | -2.4751 | deg
|  |  |  | @ Cl=0.1, Cd= | 0.0075813
|  |  |  | @ Cl=0.4, Cd= | 0.0048402
|  |  |  | @ Cl=0.6, Cd= | 0.0049059
alpha (deg) | Cl | Cd | Cm | Cl/Cd
-19.5 | -0.5033 | 0.21062 | -0.0101 | -2.3896
-19 | -0.4902 | 0.20163 | -0.0145 | -2.4312
-18 | -0.4767 | 0.18109 | -0.0235 | -2.6324
-17.5 | -0.4684 | 0.1721 | -0.0281 | -2.7217
-17 | -0.4525 | 0.16567 | -0.0321 | -2.7313
-16 | -0.884 | 0.05769 | -0.0945 | -15.3233
-15.5 | -0.9551 | 0.04552 | -0.0965 | -20.982
-15 | -1.0281 | 0.03512 | -0.0929 | -29.2739
-14.5 | -1.0538 | 0.02896 | -0.0878 | -36.3881
-14 | -1.0503 | 0.02506 | -0.0832 | -41.9114
-13.5 | -1.0245 | 0.02268 | -0.0799 | -45.172
-13 | -0.986 | 0.02153 | -0.0773 | -45.7966
-12.5 | -0.9298 | 0.02236 | -0.0761 | -41.5832
-11.5 | -0.8536 | 0.02018 | -0.0707 | -42.2993
-11 | -0.814 | 0.02009 | -0.0678 | -40.5177
-10.5 | -0.7763 | 0.0196 | -0.0646 | -39.6071
-10 | -0.7392 | 0.01885 | -0.0612 | -39.2149
-9.5 | -0.6991 | 0.01778 | -0.0584 | -39.3195
-9 | -0.6574 | 0.01705 | -0.0556 | -38.5572
-8.5 | -0.602 | 0.01492 | -0.0559 | -40.3485
-8 | -0.5534 | 0.01396 | -0.0545 | -39.6418
-7.5 | -0.5077 | 0.01361 | -0.0524 | -37.3035
-7 | -0.4564 | 0.01277 | -0.0514 | -35.74
-6.5 | -0.4061 | 0.01195 | -0.0503 | -33.9833
-6 | -0.3574 | 0.01125 | -0.0489 | -31.7689
-5.5 | -0.3089 | 0.01068 | -0.0474 | -28.9232
-5 | -0.2597 | 0.01013 | -0.0461 | -25.6367
-4.5 | -0.2163 | 0.00929 | -0.0438 | -23.2831
-4 | -0.1648 | 0.00888 | -0.0429 | -18.5586
-3.5 | -0.1112 | 0.00856 | -0.0425 | -12.9907
-3 | -0.0564 | 0.0083 | -0.0423 | -6.7952
-2.5 | -0.0028 | 0.00802 | -0.0418 | -0.34913
-2 | 0.0534 | 0.00778 | -0.042 | 6.8638
-1.5 | 0.1097 | 0.00754 | -0.0421 | 14.5491
-1 | 0.1396 | 0.00567 | -0.038 | 24.6208
-0.5 | 0.1865 | 0.00481 | -0.0366 | 38.7734
0 | 0.247 | 0.00481 | -0.0375 | 51.3514
0.5 | 0.3084 | 0.00484 | -0.0386 | 63.719
1 | 0.3693 | 0.00482 | -0.0396 | 76.6183
1.5 | 0.4301 | 0.00486 | -0.0407 | 88.4979
2 | 0.4915 | 0.00485 | -0.0419 | 101.3402
2.5 | 0.5521 | 0.00489 | -0.0429 | 112.9039
3 | 0.6124 | 0.00491 | -0.0439 | 124.7251
3.5 | 0.6716 | 0.00496 | -0.0446 | 135.4032
4 | 0.7189 | 0.00548 | -0.043 | 131.1861
4.5 | 0.7561 | 0.00632 | -0.0397 | 119.6361
5.5 | 0.8063 | 0.00784 | -0.0282 | 102.8444
6 | 0.8175 | 0.00896 | -0.0203 | 91.2388
6.5 | 0.8324 | 0.01025 | -0.0137 | 81.2098
7 | 0.8457 | 0.01179 | -0.0073 | 71.7303
7.5 | 0.8563 | 0.01362 | -0.0009 | 62.8708
8 | 0.8715 | 0.01543 | 0.0045 | 56.4809
8.5 | 0.902 | 0.01666 | 0.0076 | 54.1417
9 | 0.9366 | 0.01776 | 0.0101 | 52.7365
9.5 | 0.9705 | 0.01889 | 0.0126 | 51.3764
10 | 1.003 | 0.02015 | 0.0151 | 49.7767
10.5 | 1.0327 | 0.0216 | 0.0179 | 47.8102
11 | 1.0642 | 0.02296 | 0.0204 | 46.3502
11.5 | 1.0912 | 0.02456 | 0.0234 | 44.43
12 | 1.1221 | 0.0267 | 0.0246 | 42.0262
14 | 1.2264 | 0.03733 | 0.0294 | 32.8529
14.5 | 1.2419 | 0.04076 | 0.0313 | 30.4686
15 | 1.2593 | 0.04421 | 0.0326 | 28.4845
15.5 | 1.2754 | 0.04796 | 0.0336 | 26.593
16 | 1.2937 | 0.05169 | 0.0342 | 25.0281
16.5 | 1.2965 | 0.0572 | 0.0346 | 22.6661
17 | 1.282 | 0.0649 | 0.0341 | 19.7535
17.5 | 1.279 | 0.07183 | 0.0329 | 17.8059
18 | 1.2788 | 0.07874 | 0.0312 | 16.2408
18.5 | 1.2734 | 0.08667 | 0.0285 | 14.6925
19 | 1.2574 | 0.09638 | 0.0247 | 13.0463
19.5 | 1.2444 | 0.10612 | 0.0202 | 11.7263
20 | 1.2256 | 0.11706 | 0.0147 | 10.4698

## 55. Re 2M Mach 0.50 (1)
BIGFOIL.COM POLAR EXPORT
NACA66-416 a=0.0
NACA66-416 a=0.0 |  |  |  | Cl Max: | 1.213 | at alpha= | 20 | deg
JavaFoil+Calcfoil stall+Eppler ext transition |  |  |  | L/D Max: | 107.949 | at alpha= | 2 | deg
Re: | 2000000 |  |  | Cd Min: | 0.00491 | at alpha= | 0.5 | deg
Mach: | 0.5 |  |  | Cl=0 at alpha= | -2.0071 | deg
|  |  |  | @ Cl=0.1, Cd= | 0.0076617
|  |  |  | @ Cl=0.4, Cd= | 0.0049438
|  |  |  | @ Cl=0.6, Cd= | 0.0058194
alpha (deg) | Cl | Cd | Cm | Cl/Cd
-20 | -1.002 | 0.17961 | 0.005 | -5.58
-19.5 | -0.976 | 0.17378 | 0.004 | -5.618
-19 | -0.947 | 0.1646 | 0.003 | -5.751
-18.5 | -0.919 | 0.15916 | 0.003 | -5.774
-18 | -0.891 | 0.15362 | 0.002 | -5.803
-17.5 | -0.864 | 0.15011 | 0.002 | -5.759
-17 | -0.837 | 0.14552 | 0.001 | -5.754
-16.5 | -0.809 | 0.1409 | 0.001 | -5.74
-16 | -0.781 | 0.13674 | 0 | -5.709
-15.5 | -0.753 | 0.13114 | 0 | -5.743
-15 | -0.726 | 0.128 | -0.001 | -5.67
-14.5 | -0.698 | 0.12082 | -0.001 | -5.78
-14 | -0.671 | 0.12143 | -0.002 | -5.524
-13.5 | -0.643 | 0.11564 | -0.003 | -5.564
-13 | -0.614 | 0.10762 | -0.003 | -5.707
-12.5 | -0.587 | 0.10436 | -0.003 | -5.62
-12 | -0.559 | 0.09952 | -0.004 | -5.616
-11.5 | -0.531 | 0.0997 | -0.005 | -5.329
-11 | -0.504 | 0.09117 | -0.005 | -5.523
-10.5 | -0.476 | 0.08841 | -0.006 | -5.381
-10 | -0.448 | 0.08608 | -0.006 | -5.203
-9.5 | -0.42 | 0.08212 | -0.006 | -5.109
-9 | -0.391 | 0.10767 | -0.007 | -3.633
-8.5 | -0.364 | 0.0616 | -0.008 | -5.908
-8 | -0.336 | 0.05741 | -0.009 | -5.858
-7.5 | -0.399 | 0.05335 | -0.009 | -7.479
-7 | -0.453 | 0.04779 | -0.009 | -9.478
-6.5 | -0.44 | 0.04356 | -0.01 | -10.108
-6 | -0.41 | 0.04029 | -0.011 | -10.173
-5.5 | -0.452 | 0.01058 | -0.024 | -42.69
-5 | -0.396 | 0.01028 | -0.025 | -38.509
-4.5 | -0.336 | 0.00983 | -0.027 | -34.144
-4 | -0.272 | 0.00947 | -0.028 | -28.707
-3.5 | -0.206 | 0.00911 | -0.029 | -22.571
-3 | -0.138 | 0.00875 | -0.031 | -15.748
-2.5 | -0.069 | 0.00851 | -0.032 | -8.104
-2 | 0.001 | 0.00801 | -0.033 | 0.096
-1.5 | 0.071 | 0.00758 | -0.034 | 9.375
-1 | 0.142 | 0.00778 | -0.036 | 18.231
-0.5 | 0.213 | 0.00763 | -0.037 | 27.941
0 | 0.283 | 0.00748 | -0.038 | 37.865
0.5 | 0.354 | 0.00491 | -0.04 | 71.986
1 | 0.422 | 0.00496 | -0.041 | 85.123
1.5 | 0.491 | 0.005 | -0.042 | 98.198
2 | 0.56 | 0.00519 | -0.044 | 107.949
2.5 | 0.628 | 0.00626 | -0.045 | 100.17
3 | 0.695 | 0.00689 | -0.046 | 100.793
3.5 | 0.762 | 0.00743 | -0.047 | 102.502
4 | 0.828 | 0.00818 | -0.048 | 101.227
4.5 | 0.892 | 0.00895 | -0.05 | 99.649
5 | 0.954 | 0.00978 | -0.051 | 97.535
5.5 | 1.01 | 0.01508 | -0.052 | 66.933
6 | 1.067 | 0.01605 | -0.053 | 66.436
6.5 | 1.117 | 0.01704 | -0.054 | 65.59
7 | 1.161 | 0.01805 | -0.055 | 64.287
7.5 | 1.194 | 0.01924 | -0.057 | 62.029
8 | 1.21 | 0.02069 | -0.058 | 58.498
8.5 | 1.198 | 0.02237 | -0.059 | 53.555
9 | 1.12 | 0.02445 | -0.06 | 45.807
9.5 | 0.637 | 0.06612 | -0.027 | 9.641
10 | 0.664 | 0.08398 | -0.025 | 7.904
10.5 | 0.691 | 0.08956 | -0.028 | 7.72
11 | 0.719 | 0.08956 | -0.029 | 8.023
11.5 | 0.745 | 0.09358 | -0.029 | 7.966
12 | 0.773 | 0.10006 | -0.032 | 7.729
12.5 | 0.8 | 0.1032 | -0.033 | 7.754
13 | 0.827 | 0.10994 | -0.033 | 7.521
13.5 | 0.854 | 0.11508 | -0.035 | 7.425
14 | 0.882 | 0.1183 | -0.037 | 7.455
14.5 | 0.909 | 0.12207 | -0.038 | 7.445
15 | 0.938 | 0.13226 | -0.041 | 7.092
15.5 | 0.964 | 0.13601 | -0.041 | 7.088
16 | 0.991 | 0.14449 | -0.043 | 6.859
16.5 | 1.021 | 0.14718 | -0.046 | 6.939
17 | 1.046 | 0.14982 | -0.046 | 6.984
17.5 | 1.073 | 0.15316 | -0.047 | 7.007
18 | 1.103 | 0.16014 | -0.05 | 6.89
18.5 | 1.128 | 0.16785 | -0.05 | 6.723
19 | 1.155 | 0.17043 | -0.051 | 6.776
19.5 | 1.182 | 0.17896 | -0.053 | 6.606
20 | 1.213 | 0.18471 | -0.056 | 6.57

## 56. Re 2M Mach 0.50 (2)
BIGFOIL.COM POLAR EXPORT
NACA66-416 a=0.0
NACA66-416 a=0.0 |  |  |  | Cl Max: | 1.0542 | at alpha= | 12.5 | deg
XFOIL ncrit=9 |  |  |  | L/D Max: | 132.113 | at alpha= | 3.5 | deg
Re: | 2000000 |  |  | Cd Min: | 0.23671 | at alpha= | -20 | deg
Mach: | 0.5 |  |  | Cl=0 at alpha= | -2.7832 | deg
|  |  |  | @ Cl=0.1, Cd= | 0.0081874
|  |  |  | @ Cl=0.4, Cd= | 0.0051967
|  |  |  | @ Cl=0.6, Cd= | 0.005217
alpha (deg) | Cl | Cd | Cm | Cl/Cd
-20 | -0.5485 | 0.23671 | -0.0027 | -2.3172
-19.5 | -0.5271 | 0.22933 | -0.0074 | -2.2984
-19 | -0.5079 | 0.21988 | -0.0126 | -2.3099
-18.5 | -0.4875 | 0.21192 | -0.0173 | -2.3004
-18 | -0.4675 | 0.20379 | -0.022 | -2.294
-17.5 | -0.4464 | 0.19682 | -0.0263 | -2.2681
-16.5 | -0.4149 | 0.17822 | -0.0359 | -2.328
-16 | -0.3945 | 0.17094 | -0.0404 | -2.3078
-15.5 | -0.3792 | 0.16215 | -0.045 | -2.3386
-15 | -0.3671 | 0.15279 | -0.0499 | -2.4026
-14.5 | -0.3566 | 0.14323 | -0.055 | -2.4897
-14 | -0.3408 | 0.13554 | -0.0595 | -2.5144
-13.5 | -0.334 | 0.12591 | -0.0645 | -2.6527
-13 | -0.3249 | 0.11727 | -0.0693 | -2.7705
-12.5 | -0.3174 | 0.10851 | -0.0742 | -2.9251
-12 | -0.3158 | 0.09903 | -0.0796 | -3.1889
-11.5 | -0.3058 | 0.09154 | -0.084 | -3.3406
-11 | -0.3276 | 0.07819 | -0.0918 | -4.1898
-10.5 | -0.3406 | 0.06637 | -0.1007 | -5.1318
-10 | -0.3641 | 0.05579 | -0.1075 | -6.5263
-9.5 | -0.3901 | 0.04833 | -0.1085 | -8.0716
-9 | -0.4155 | 0.0423 | -0.1056 | -9.8227
-8.5 | -0.4467 | 0.03622 | -0.0991 | -12.333
-8 | -0.4768 | 0.02922 | -0.0899 | -16.3176
-7.5 | -0.4717 | 0.02777 | -0.0813 | -16.986
-6.5 | -0.4244 | 0.01901 | -0.0693 | -22.3251
-6 | -0.3611 | 0.01521 | -0.0686 | -23.741
-5.5 | -0.2735 | 0.01285 | -0.0718 | -21.284
-5 | -0.2102 | 0.01172 | -0.0708 | -17.9352
-4.5 | -0.1613 | 0.01061 | -0.0676 | -15.2026
-4 | -0.1207 | 0.0098 | -0.0629 | -12.3163
-3.5 | -0.0772 | 0.00935 | -0.0586 | -8.2567
-3 | -0.0245 | 0.00897 | -0.0561 | -2.7313
-2.5 | 0.032 | 0.00861 | -0.0545 | 3.7166
-2 | 0.0882 | 0.00823 | -0.0529 | 10.7169
-1.5 | 0.1491 | 0.00801 | -0.0522 | 18.6142
-1 | 0.2088 | 0.00779 | -0.0515 | 26.8036
-0.5 | 0.2164 | 0.00515 | -0.0421 | 42.0194
0 | 0.2845 | 0.00514 | -0.0428 | 55.3502
0.5 | 0.3535 | 0.00517 | -0.0438 | 68.3752
1 | 0.4231 | 0.00521 | -0.045 | 81.2092
1.5 | 0.4923 | 0.00519 | -0.046 | 94.8555
2 | 0.5613 | 0.0052 | -0.0469 | 107.9423
2.5 | 0.6297 | 0.00523 | -0.0477 | 120.4015
3 | 0.6963 | 0.00531 | -0.0479 | 131.1299
3.5 | 0.7504 | 0.00568 | -0.0457 | 132.1127
4.5 | 0.7855 | 0.00737 | -0.0277 | 106.5807
5 | 0.7912 | 0.00888 | -0.0178 | 89.0991
5.5 | 0.8068 | 0.01045 | -0.0101 | 77.2057
6 | 0.8202 | 0.01224 | -0.0025 | 67.0098
6.5 | 0.8335 | 0.01418 | 0.0046 | 58.78
7 | 0.841 | 0.01653 | 0.012 | 50.8772
7.5 | 0.841 | 0.01941 | 0.0197 | 43.3282
8.5 | 0.9034 | 0.02321 | 0.0276 | 38.9229
9 | 0.9368 | 0.02523 | 0.0311 | 37.1304
9.5 | 0.9699 | 0.02736 | 0.0346 | 35.4496
10 | 0.9956 | 0.03006 | 0.0384 | 33.1204
10.5 | 1.0192 | 0.0331 | 0.0421 | 30.7915
11.5 | 1.0467 | 0.04113 | 0.0491 | 25.4486
12 | 1.0527 | 0.04603 | 0.0521 | 22.8699
12.5 | 1.0542 | 0.05228 | 0.0533 | 20.1645
13.5 | 1.0449 | 0.06899 | 0.0495 | 15.1457
14 | 1.0256 | 0.07871 | 0.047 | 13.0301
14.5 | 1.0029 | 0.08971 | 0.0426 | 11.1794
15 | 0.98 | 0.10156 | 0.0367 | 9.6495
15.5 | 0.9561 | 0.1143 | 0.0294 | 8.3648
16 | 0.9237 | 0.12907 | 0.0204 | 7.1566
16.5 | 0.9012 | 0.14305 | 0.0116 | 6.2999
17 | 0.8716 | 0.15919 | 0.0015 | 5.4752
17.5 | 0.8383 | 0.1774 | -0.0093 | 4.7255

## 57. Re 3M Mach 0.00 (1)
BIGFOIL.COM POLAR EXPORT
NACA66-416 a=0.0
NACA66-416 a=0.0 |  |  |  | Cl Max: | 1.405 | at alpha= | 13 | deg
JavaFoil+Calcfoil stall+Eppler ext transition |  |  |  | L/D Max: | 110.4 | at alpha= | 5 | deg
Re: | 3000000 |  |  | Cd Min: | 0.00417 | at alpha= | 0 | deg
Mach: | 0 |  |  | Cl=0 at alpha= | -2.0082 | deg
|  |  |  | @ Cl=0.1, Cd= | 0.0069587
|  |  |  | @ Cl=0.4, Cd= | 0.004335
|  |  |  | @ Cl=0.6, Cd= | 0.0057266
alpha (deg) | Cl | Cd | Cm | Cl/Cd
-15 | -0.732 | 0.10799 | -0.001 | -6.783
-14.5 | -0.741 | 0.10284 | -0.001 | -7.206
-14 | -0.747 | 0.09584 | -0.002 | -7.796
-13.5 | -0.75 | 0.09071 | -0.002 | -8.271
-13 | -0.75 | 0.08519 | -0.003 | -8.807
-12.5 | -0.747 | 0.08091 | -0.003 | -9.234
-12 | -0.74 | 0.07561 | -0.004 | -9.788
-11.5 | -0.729 | 0.07172 | -0.004 | -10.17
-11 | -0.715 | 0.06721 | -0.005 | -10.64
-10.5 | -0.698 | 0.06298 | -0.006 | -11.079
-10 | -0.822 | 0.01195 | -0.011 | -68.729
-9.5 | -0.792 | 0.01143 | -0.012 | -69.296
-9 | -0.757 | 0.01101 | -0.013 | -68.744
-8.5 | -0.719 | 0.01057 | -0.014 | -67.965
-8 | -0.676 | 0.0102 | -0.016 | -66.249
-7.5 | -0.627 | 0.00987 | -0.017 | -63.537
-7 | -0.576 | 0.00953 | -0.018 | -60.506
-6.5 | -0.524 | 0.00918 | -0.019 | -57.064
-6 | -0.47 | 0.00884 | -0.02 | -53.169
-5.5 | -0.415 | 0.00858 | -0.021 | -48.293
-5 | -0.358 | 0.00749 | -0.022 | -47.794
-4.5 | -0.3 | 0.00727 | -0.023 | -41.271
-4 | -0.242 | 0.00808 | -0.024 | -29.91
-3.5 | -0.182 | 0.00779 | -0.026 | -23.324
-3 | -0.121 | 0.00752 | -0.027 | -16.13
-2.5 | -0.06 | 0.00737 | -0.028 | -8.21
-2 | 0.001 | 0.00713 | -0.029 | 0.095
-1.5 | 0.062 | 0.00702 | -0.03 | 8.843
-1 | 0.124 | 0.00692 | -0.031 | 17.852
-0.5 | 0.185 | 0.00672 | -0.032 | 27.586
0 | 0.247 | 0.00417 | -0.034 | 59.217
0.5 | 0.309 | 0.0042 | -0.035 | 73.447
1 | 0.369 | 0.00426 | -0.036 | 86.756
1.5 | 0.431 | 0.00441 | -0.037 | 97.622
2 | 0.49 | 0.00449 | -0.038 | 109.09
2.5 | 0.55 | 0.00543 | -0.039 | 101.149
3 | 0.609 | 0.00578 | -0.04 | 105.376
3.5 | 0.668 | 0.00618 | -0.041 | 107.998
4 | 0.726 | 0.00662 | -0.042 | 109.756
4.5 | 0.784 | 0.00711 | -0.043 | 110.204
5 | 0.84 | 0.00761 | -0.045 | 110.4
5.5 | 0.896 | 0.00814 | -0.046 | 110.148
6 | 0.947 | 0.01176 | -0.046 | 80.517
6.5 | 0.999 | 0.01236 | -0.048 | 80.876
7 | 1.05 | 0.01291 | -0.049 | 81.349
7.5 | 1.099 | 0.01348 | -0.05 | 81.527
8 | 1.146 | 0.01406 | -0.051 | 81.495
8.5 | 1.19 | 0.01471 | -0.052 | 80.888
9 | 1.231 | 0.01543 | -0.053 | 79.789
9.5 | 1.27 | 0.01615 | -0.054 | 78.634
10 | 1.305 | 0.01699 | -0.055 | 76.767
10.5 | 1.335 | 0.01784 | -0.056 | 74.821
11 | 1.358 | 0.01876 | -0.057 | 72.407
11.5 | 1.377 | 0.01976 | -0.058 | 69.712
12 | 1.392 | 0.02082 | -0.059 | 66.846
12.5 | 1.401 | 0.02188 | -0.06 | 64.015
13 | 1.405 | 0.02325 | -0.061 | 60.42
13.5 | 1.404 | 0.02454 | -0.062 | 57.211
14 | 1.393 | 0.02601 | -0.062 | 53.559
14.5 | 1.376 | 0.02776 | -0.063 | 49.565
15 | 1.354 | 0.0299 | -0.064 | 45.281
15.5 | 1.327 | 0.03185 | -0.065 | 41.671
16 | 1.298 | 0.03374 | -0.066 | 38.467
16.5 | 1.263 | 0.03652 | -0.066 | 34.592
17 | 1.223 | 0.04082 | -0.067 | 29.952
17.5 | 1.177 | 0.04702 | -0.067 | 25.039
18 | 1.085 | 0.07549 | -0.062 | 14.37

## 58. Re 3M Mach 0.00 (2)
BIGFOIL.COM POLAR EXPORT
NACA66-416 a=0.0
NACA66-416 a=0.0 |  |  |  | Cl Max: | 1.4782 | at alpha= | 19.5 | deg
XFOIL ncrit=9 |  |  |  | L/D Max: | 139.552 | at alpha= | 3 | deg
Re: | 3000000 |  |  | Cd Min: | 0.06773 | at alpha= | 20 | deg
Mach: | 0 |  |  | Cl=0 at alpha= | -2.3834 | deg
|  |  |  | @ Cl=0.1, Cd= | 0.0067398
|  |  |  | @ Cl=0.4, Cd= | 0.0041136
|  |  |  | @ Cl=0.6, Cd= | 0.004301
alpha (deg) | Cl | Cd | Cm | Cl/Cd
-20 | -1.25 | 0.04976 | -0.0859 | -25.1206
-19.5 | -1.2728 | 0.04309 | -0.0855 | -29.5382
-19 | -1.2805 | 0.0383 | -0.0841 | -33.4334
-18.5 | -1.2819 | 0.03434 | -0.0821 | -37.3296
-18 | -1.2764 | 0.03114 | -0.0798 | -40.9891
-17.5 | -1.2682 | 0.0282 | -0.0771 | -44.9716
-17 | -1.2514 | 0.026 | -0.0745 | -48.1308
-16.5 | -1.2316 | 0.024 | -0.0719 | -51.3167
-16 | -1.2075 | 0.02233 | -0.0694 | -54.0752
-15.5 | -1.1818 | 0.02068 | -0.0668 | -57.147
-15 | -1.1595 | 0.01875 | -0.0637 | -61.84
-14.5 | -1.128 | 0.01749 | -0.0615 | -64.494
-14 | -1.0909 | 0.0167 | -0.0597 | -65.3234
-13.5 | -1.0486 | 0.01622 | -0.0585 | -64.6486
-13 | -1.007 | 0.01571 | -0.0572 | -64.0993
-12.5 | -0.9636 | 0.01536 | -0.056 | -62.7344
-12 | -0.9216 | 0.01483 | -0.0546 | -62.1443
-11.5 | -0.8815 | 0.01413 | -0.0528 | -62.385
-11 | -0.8408 | 0.01347 | -0.0511 | -62.4202
-10.5 | -0.7977 | 0.01303 | -0.0496 | -61.2203
-10 | -0.7539 | 0.01259 | -0.0481 | -59.8809
-9.5 | -0.7099 | 0.01221 | -0.0466 | -58.1409
-9 | -0.6669 | 0.01182 | -0.0448 | -56.4213
-8.5 | -0.6226 | 0.01148 | -0.0432 | -54.2334
-8 | -0.5747 | 0.01112 | -0.0423 | -51.6817
-7.5 | -0.5263 | 0.01069 | -0.0415 | -49.2329
-7 | -0.4833 | 0.00988 | -0.0398 | -48.917
-6.5 | -0.4337 | 0.00949 | -0.0391 | -45.7007
-6 | -0.3837 | 0.00909 | -0.0386 | -42.2112
-5.5 | -0.3331 | 0.00872 | -0.0381 | -38.1995
-5 | -0.2816 | 0.00839 | -0.0378 | -33.5638
-4.5 | -0.2292 | 0.00812 | -0.0376 | -28.2266
-4 | -0.1755 | 0.00789 | -0.0377 | -22.2433
-3.5 | -0.1228 | 0.00752 | -0.0376 | -16.3298
-3 | -0.0681 | 0.00729 | -0.0378 | -9.3416
-2.5 | -0.0128 | 0.00711 | -0.0382 | -1.8003
-2 | 0.0421 | 0.00693 | -0.0385 | 6.075
-1.5 | 0.098 | 0.00676 | -0.0391 | 14.497
-1 | 0.1495 | 0.00624 | -0.0389 | 23.9583
-0.5 | 0.1804 | 0.0041 | -0.0354 | 44
0 | 0.2385 | 0.00407 | -0.0363 | 58.5995
0.5 | 0.2978 | 0.0041 | -0.0374 | 72.6341
1 | 0.3571 | 0.00407 | -0.0386 | 87.7396
1.5 | 0.4161 | 0.00413 | -0.0398 | 100.7506
2.5 | 0.5337 | 0.00418 | -0.042 | 127.6794
3 | 0.5917 | 0.00424 | -0.043 | 139.5519
3.5 | 0.6434 | 0.00462 | -0.0429 | 139.2641
4 | 0.686 | 0.00543 | -0.0411 | 126.3352
4.5 | 0.7296 | 0.00607 | -0.0395 | 120.1977
5 | 0.7663 | 0.00681 | -0.0366 | 112.5257
5.5 | 0.7979 | 0.00755 | -0.0327 | 105.6821
6 | 0.8136 | 0.00833 | -0.0256 | 97.6711
6.5 | 0.83 | 0.00933 | -0.0192 | 88.9603
7 | 0.8461 | 0.01058 | -0.0132 | 79.9716
7.5 | 0.8659 | 0.01186 | -0.0082 | 73.0101
8 | 0.8916 | 0.01302 | -0.0044 | 68.4793
8.5 | 0.9258 | 0.01387 | -0.002 | 66.7484
9 | 0.9613 | 0.0147 | 0.0001 | 65.3946
9.5 | 0.9965 | 0.01555 | 0.0021 | 64.0836
10.5 | 1.0646 | 0.01743 | 0.0062 | 61.0786
11 | 1.0968 | 0.01848 | 0.0083 | 59.3506
11.5 | 1.126 | 0.0197 | 0.0107 | 57.1574
12 | 1.1569 | 0.02082 | 0.0128 | 55.5668
12.5 | 1.1856 | 0.02196 | 0.0152 | 53.9891
13 | 1.2383 | 0.02362 | 0.0117 | 52.4259
14.5 | 1.3208 | 0.02873 | 0.0165 | 45.9729
15 | 1.3453 | 0.03072 | 0.0181 | 43.7923
15.5 | 1.3681 | 0.03293 | 0.0196 | 41.5457
16 | 1.3843 | 0.03573 | 0.0213 | 38.7434
16.5 | 1.4031 | 0.03843 | 0.0226 | 36.5105
17 | 1.4223 | 0.04121 | 0.0236 | 34.5135
17.5 | 1.4396 | 0.04427 | 0.0244 | 32.5186
18 | 1.456 | 0.04749 | 0.025 | 30.6591
18.5 | 1.4671 | 0.05141 | 0.0255 | 28.5372
19 | 1.4758 | 0.05576 | 0.0255 | 26.467
19.5 | 1.4782 | 0.06095 | 0.0253 | 24.2527
20 | 1.47 | 0.06773 | 0.0245 | 21.7038

## 59. Re 3M Mach 0.10 (1)
BIGFOIL.COM POLAR EXPORT
NACA66-416 a=0.0
NACA66-416 a=0.0 |  |  |  | Cl Max: | 1.395 | at alpha= | 13 | deg
JavaFoil+Calcfoil stall+Eppler ext transition |  |  |  | L/D Max: | 110.016 | at alpha= | 5 | deg
Re: | 3000000 |  |  | Cd Min: | 0.00419 | at alpha= | 0 | deg
Mach: | 0.1 |  |  | Cl=0 at alpha= | -2.0081 | deg
|  |  |  | @ Cl=0.1, Cd= | 0.0069503
|  |  |  | @ Cl=0.4, Cd= | 0.0043495
|  |  |  | @ Cl=0.6, Cd= | 0.005724
alpha (deg) | Cl | Cd | Cm | Cl/Cd
-14.5 | -0.717 | 0.10362 | -0.001 | -6.918
-14 | -0.726 | 0.09764 | -0.002 | -7.437
-13.5 | -0.733 | 0.09188 | -0.002 | -7.974
-13 | -0.736 | 0.08628 | -0.003 | -8.527
-12.5 | -0.735 | 0.081 | -0.003 | -9.075
-12 | -0.731 | 0.07659 | -0.004 | -9.542
-11.5 | -0.722 | 0.07248 | -0.004 | -9.965
-11 | -0.71 | 0.06803 | -0.005 | -10.437
-10.5 | -0.694 | 0.06382 | -0.005 | -10.87
-10 | -0.675 | 0.05871 | -0.006 | -11.497
-9.5 | -0.791 | 0.01152 | -0.012 | -68.634
-9 | -0.757 | 0.01111 | -0.013 | -68.185
-8.5 | -0.719 | 0.01066 | -0.015 | -67.502
-8 | -0.677 | 0.01028 | -0.016 | -65.866
-7.5 | -0.629 | 0.00994 | -0.017 | -63.211
-7 | -0.578 | 0.00957 | -0.018 | -60.386
-6.5 | -0.526 | 0.00924 | -0.019 | -56.895
-6 | -0.472 | 0.00893 | -0.02 | -52.84
-5.5 | -0.416 | 0.00861 | -0.021 | -48.321
-5 | -0.359 | 0.00831 | -0.022 | -43.244
-4.5 | -0.301 | 0.00728 | -0.023 | -41.371
-4 | -0.243 | 0.00747 | -0.025 | -32.468
-3.5 | -0.183 | 0.00778 | -0.026 | -23.459
-3 | -0.122 | 0.0076 | -0.027 | -16.052
-2.5 | -0.061 | 0.00734 | -0.028 | -8.28
-2 | 0.001 | 0.00722 | -0.029 | 0.094
-1.5 | 0.062 | 0.00703 | -0.03 | 8.87
-1 | 0.124 | 0.0069 | -0.031 | 18.008
-0.5 | 0.186 | 0.00678 | -0.033 | 27.511
0 | 0.248 | 0.00419 | -0.034 | 59.259
0.5 | 0.31 | 0.00419 | -0.035 | 74.134
1 | 0.371 | 0.00427 | -0.036 | 86.845
1.5 | 0.433 | 0.00444 | -0.037 | 97.478
2 | 0.492 | 0.00453 | -0.038 | 108.743
2.5 | 0.552 | 0.00546 | -0.039 | 101.146
3 | 0.612 | 0.00579 | -0.04 | 105.637
3.5 | 0.671 | 0.00623 | -0.041 | 107.672
4 | 0.73 | 0.00665 | -0.043 | 109.768
4.5 | 0.787 | 0.00718 | -0.044 | 109.709
5 | 0.844 | 0.00767 | -0.045 | 110.016
5.5 | 0.9 | 0.00819 | -0.046 | 109.919
6 | 0.951 | 0.01184 | -0.047 | 80.34
6.5 | 1.004 | 0.01248 | -0.048 | 80.423
7 | 1.055 | 0.01301 | -0.049 | 81.081
7.5 | 1.103 | 0.01359 | -0.05 | 81.197
8 | 1.15 | 0.0142 | -0.051 | 80.984
8.5 | 1.194 | 0.01487 | -0.052 | 80.301
9 | 1.235 | 0.0156 | -0.053 | 79.143
9.5 | 1.272 | 0.01632 | -0.054 | 77.971
10 | 1.306 | 0.01718 | -0.055 | 76.055
10.5 | 1.336 | 0.01807 | -0.056 | 73.929
11 | 1.358 | 0.01899 | -0.057 | 71.493
11.5 | 1.375 | 0.02002 | -0.058 | 68.667
12 | 1.387 | 0.02122 | -0.059 | 65.356
12.5 | 1.394 | 0.02223 | -0.06 | 62.697
13 | 1.395 | 0.02369 | -0.061 | 58.88
13.5 | 1.39 | 0.02508 | -0.062 | 55.422
14 | 1.375 | 0.02656 | -0.063 | 51.792
14.5 | 1.353 | 0.02861 | -0.064 | 47.302
15 | 1.328 | 0.03006 | -0.064 | 44.164
15.5 | 1.296 | 0.03225 | -0.065 | 40.192
16 | 1.26 | 0.03491 | -0.066 | 36.089
16.5 | 1.216 | 0.03928 | -0.066 | 30.964
17 | 1.167 | 0.04546 | -0.066 | 25.678
17.5 | 1.092 | 0.06231 | -0.064 | 17.52
18 | 0.984 | 0.10902 | -0.055 | 9.022

## 60. Re 3M Mach 0.10 (2)
BIGFOIL.COM POLAR EXPORT
NACA66-416 a=0.0
NACA66-416 a=0.0 |  |  |  | Cl Max: | 1.4612 | at alpha= | 19 | deg
XFOIL ncrit=9 |  |  |  | L/D Max: | 140.071 | at alpha= | 3 | deg
Re: | 3000000 |  |  | Cd Min: | 0.07148 | at alpha= | 20 | deg
Mach: | 0.1 |  |  | Cl=0 at alpha= | -2.3902 | deg
|  |  |  | @ Cl=0.1, Cd= | 0.0067628
|  |  |  | @ Cl=0.4, Cd= | 0.0041211
|  |  |  | @ Cl=0.6, Cd= | 0.0042863
alpha (deg) | Cl | Cd | Cm | Cl/Cd
-20 | -1.1528 | 0.06403 | -0.0832 | -18.0041
-19.5 | -1.2018 | 0.05221 | -0.0876 | -23.0186
-19 | -1.2279 | 0.04474 | -0.0881 | -27.4452
-18.5 | -1.2436 | 0.03902 | -0.0869 | -31.8708
-18 | -1.2481 | 0.03471 | -0.0848 | -35.9579
-17.5 | -1.2491 | 0.03092 | -0.082 | -40.3978
-17 | -1.2394 | 0.02808 | -0.0791 | -44.1382
-16.5 | -1.2248 | 0.02559 | -0.0761 | -47.8624
-16 | -1.2043 | 0.02359 | -0.0733 | -51.0513
-15.5 | -1.1785 | 0.02193 | -0.0707 | -53.7392
-15 | -1.1554 | 0.01998 | -0.0676 | -57.8278
-14.5 | -1.126 | 0.01847 | -0.0649 | -60.9637
-14 | -1.0948 | 0.0171 | -0.0624 | -64.0234
-13.5 | -1.0543 | 0.01643 | -0.0608 | -64.1692
-13 | -1.0114 | 0.01595 | -0.0594 | -63.4107
-12.5 | -0.9672 | 0.01559 | -0.0582 | -62.0398
-12 | -0.9248 | 0.01503 | -0.0566 | -61.5303
-11.5 | -0.8796 | 0.01472 | -0.0554 | -59.7554
-11 | -0.842 | 0.01372 | -0.0531 | -61.3703
-10.5 | -0.7984 | 0.01324 | -0.0515 | -60.3021
-10 | -0.7539 | 0.0128 | -0.05 | -58.8984
-9.5 | -0.7093 | 0.01241 | -0.0485 | -57.1555
-9 | -0.6657 | 0.01198 | -0.0467 | -55.5676
-8.5 | -0.6224 | 0.0116 | -0.0447 | -53.6552
-7.5 | -0.5243 | 0.01097 | -0.0431 | -47.794
-7 | -0.4836 | 0.00997 | -0.0408 | -48.5055
-6.5 | -0.4341 | 0.00956 | -0.04 | -45.4079
-6 | -0.3841 | 0.00915 | -0.0393 | -41.9781
-5.5 | -0.3335 | 0.00877 | -0.0388 | -38.0274
-5 | -0.2819 | 0.00844 | -0.0384 | -33.4005
-4.5 | -0.2294 | 0.00816 | -0.0381 | -28.1127
-4 | -0.1755 | 0.00791 | -0.0382 | -22.1871
-3.5 | -0.1226 | 0.00754 | -0.038 | -16.2599
-3 | -0.0677 | 0.00731 | -0.0382 | -9.2613
-2.5 | -0.0121 | 0.00713 | -0.0386 | -1.6971
-2 | 0.043 | 0.00695 | -0.0389 | 6.1871
-1.5 | 0.0992 | 0.00677 | -0.0394 | 14.6529
-1 | 0.1515 | 0.0063 | -0.0393 | 24.0476
-0.5 | 0.1815 | 0.00411 | -0.0356 | 44.1606
0 | 0.24 | 0.00408 | -0.0365 | 58.8235
0.5 | 0.2997 | 0.00411 | -0.0377 | 72.9197
1 | 0.3594 | 0.00408 | -0.0389 | 88.0882
1.5 | 0.4187 | 0.00414 | -0.04 | 101.1353
2 | 0.4785 | 0.00416 | -0.0412 | 115.024
2.5 | 0.5371 | 0.00419 | -0.0423 | 128.1862
3 | 0.5953 | 0.00425 | -0.0433 | 140.0706
3.5 | 0.6471 | 0.00465 | -0.043 | 139.1613
4 | 0.6895 | 0.00546 | -0.0411 | 126.2821
4.5 | 0.7329 | 0.0061 | -0.0394 | 120.1475
5 | 0.7691 | 0.00684 | -0.0363 | 112.4415
5.5 | 0.7996 | 0.00759 | -0.0321 | 105.3491
6 | 0.8132 | 0.0084 | -0.0246 | 96.8095
6.5 | 0.8295 | 0.00945 | -0.0182 | 87.7778
7 | 0.8455 | 0.01074 | -0.0122 | 78.7244
7.5 | 0.865 | 0.01206 | -0.0072 | 71.7247
8 | 0.8911 | 0.01323 | -0.0034 | 67.3545
8.5 | 0.9258 | 0.01409 | -0.001 | 65.7062
9 | 0.9617 | 0.01493 | 0.0011 | 64.4139
9.5 | 0.9963 | 0.01584 | 0.0033 | 62.8977
10.5 | 1.0651 | 0.01775 | 0.0074 | 60.0056
11 | 1.0963 | 0.01889 | 0.0097 | 58.036
11.5 | 1.1265 | 0.02009 | 0.012 | 56.0727
12 | 1.1576 | 0.02126 | 0.0142 | 54.4497
12.5 | 1.1854 | 0.02249 | 0.0168 | 52.7079
13 | 1.2384 | 0.02431 | 0.0131 | 50.942
14.5 | 1.3202 | 0.0296 | 0.0182 | 44.6014
15 | 1.3448 | 0.03166 | 0.0198 | 42.4763
15.5 | 1.3655 | 0.03413 | 0.0215 | 40.0088
16 | 1.383 | 0.03693 | 0.0231 | 37.4492
16.5 | 1.4006 | 0.03985 | 0.0245 | 35.1468
17 | 1.4181 | 0.04291 | 0.0255 | 33.0482
17.5 | 1.4336 | 0.04626 | 0.0264 | 30.9901
18 | 1.4489 | 0.04975 | 0.0269 | 29.1236
18.5 | 1.4584 | 0.05401 | 0.0272 | 27.0024
19 | 1.4612 | 0.05918 | 0.0272 | 24.6908
19.5 | 1.4575 | 0.06539 | 0.0266 | 22.2893
20 | 1.4573 | 0.07148 | 0.0254 | 20.3875

## 61. Re 3M Mach 0.25 (1)
BIGFOIL.COM POLAR EXPORT
NACA66-416 a=0.0
NACA66-416 a=0.0 |  |  |  | Cl Max: | 1.347 | at alpha= | 11.5 | deg
JavaFoil+Calcfoil stall+Eppler ext transition |  |  |  | L/D Max: | 108.483 | at alpha= | 5 | deg
Re: | 3000000 |  |  | Cd Min: | 0.00424 | at alpha= | 0.5 | deg
Mach: | 0.25 |  |  | Cl=0 at alpha= | -2.0079 | deg
|  |  |  | @ Cl=0.1, Cd= | 0.0070812
|  |  |  | @ Cl=0.4, Cd= | 0.0044227
|  |  |  | @ Cl=0.6, Cd= | 0.0058118
alpha (deg) | Cl | Cd | Cm | Cl/Cd
-13.5 | -0.578 | 0.1011 | -0.002 | -5.718
-13 | -0.608 | 0.09386 | -0.003 | -6.479
-12.5 | -0.632 | 0.08787 | -0.003 | -7.193
-12 | -0.65 | 0.08179 | -0.004 | -7.944
-11.5 | -0.661 | 0.07622 | -0.004 | -8.667
-11 | -0.665 | 0.07183 | -0.005 | -9.254
-10.5 | -0.662 | 0.06651 | -0.005 | -9.958
-10 | -0.653 | 0.06189 | -0.006 | -10.556
-9.5 | -0.638 | 0.058 | -0.007 | -10.999
-9 | -0.619 | 0.05135 | -0.008 | -12.055
-8.5 | -0.72 | 0.01105 | -0.015 | -65.137
-8 | -0.682 | 0.01067 | -0.016 | -63.954
-7.5 | -0.636 | 0.01026 | -0.017 | -61.974
-7 | -0.587 | 0.00988 | -0.018 | -59.396
-6.5 | -0.535 | 0.00951 | -0.019 | -56.232
-6 | -0.481 | 0.00916 | -0.021 | -52.511
-5.5 | -0.425 | 0.0088 | -0.022 | -48.288
-5 | -0.367 | 0.0085 | -0.023 | -43.205
-4.5 | -0.308 | 0.00824 | -0.024 | -37.391
-4 | -0.248 | 0.00721 | -0.025 | -34.39
-3.5 | -0.187 | 0.00697 | -0.026 | -26.83
-3 | -0.125 | 0.00779 | -0.028 | -16.063
-2.5 | -0.062 | 0.00751 | -0.029 | -8.314
-2 | 0.001 | 0.00736 | -0.03 | 0.095
-1.5 | 0.064 | 0.00716 | -0.031 | 8.947
-1 | 0.128 | 0.00702 | -0.032 | 18.183
-0.5 | 0.192 | 0.00681 | -0.034 | 28.132
0 | 0.255 | 0.00425 | -0.035 | 60.104
0.5 | 0.319 | 0.00424 | -0.036 | 75.304
1 | 0.381 | 0.00439 | -0.037 | 86.867
1.5 | 0.445 | 0.0045 | -0.038 | 98.716
2 | 0.505 | 0.0052 | -0.039 | 97.119
2.5 | 0.566 | 0.0056 | -0.04 | 101.004
3 | 0.627 | 0.00598 | -0.041 | 104.951
3.5 | 0.688 | 0.00644 | -0.043 | 106.927
4 | 0.748 | 0.00692 | -0.044 | 108.193
4.5 | 0.807 | 0.00745 | -0.045 | 108.331
5 | 0.865 | 0.00797 | -0.046 | 108.483
5.5 | 0.922 | 0.00857 | -0.047 | 107.565
6 | 0.974 | 0.01235 | -0.048 | 78.872
6.5 | 1.027 | 0.01299 | -0.049 | 79.032
7 | 1.078 | 0.01362 | -0.05 | 79.121
7.5 | 1.126 | 0.01427 | -0.051 | 78.903
8 | 1.171 | 0.01496 | -0.052 | 78.294
8.5 | 1.213 | 0.01565 | -0.053 | 77.479
9 | 1.251 | 0.0165 | -0.054 | 75.798
9.5 | 1.284 | 0.01747 | -0.055 | 73.479
10 | 1.312 | 0.01842 | -0.056 | 71.233
10.5 | 1.333 | 0.01941 | -0.057 | 68.686
11 | 1.344 | 0.02055 | -0.058 | 65.401
11.5 | 1.347 | 0.02178 | -0.059 | 61.851
12 | 1.342 | 0.02319 | -0.06 | 57.866
12.5 | 1.328 | 0.0246 | -0.061 | 53.994
13 | 1.305 | 0.02622 | -0.062 | 49.769
13.5 | 1.272 | 0.02834 | -0.063 | 44.902
14 | 1.222 | 0.03041 | -0.064 | 40.202
14.5 | 1.16 | 0.03369 | -0.065 | 34.441
15 | 1.073 | 0.04331 | -0.064 | 24.77
15.5 | 0.875 | 0.1157 | -0.039 | 7.559
16 | 0.804 | 0.12458 | -0.037 | 6.451
16.5 | 0.728 | 0.13631 | -0.034 | 5.343

## 62. Re 3M Mach 0.25 (2)
BIGFOIL.COM POLAR EXPORT
NACA66-416 a=0.0
NACA66-416 a=0.0 |  |  |  | Cl Max: | 1.3844 | at alpha= | 17.5 | deg
XFOIL ncrit=9 |  |  |  | L/D Max: | 141.402 | at alpha= | 3 | deg
Re: | 3000000 |  |  | Cd Min: | 0.20663 | at alpha= | -19.5 | deg
Mach: | 0.25 |  |  | Cl=0 at alpha= | -2.4267 | deg
|  |  |  | @ Cl=0.1, Cd= | 0.0068617
|  |  |  | @ Cl=0.4, Cd= | 0.0041676
|  |  |  | @ Cl=0.6, Cd= | 0.0043271
alpha (deg) | Cl | Cd | Cm | Cl/Cd
-19.5 | -0.5116 | 0.20663 | -0.0103 | -2.4759
-19 | -0.4959 | 0.19977 | -0.0144 | -2.4824
-18 | -0.5474 | 0.16048 | -0.0304 | -3.411
-17.5 | -0.5397 | 0.15215 | -0.0353 | -3.5472
-16.5 | -0.8869 | 0.06303 | -0.0922 | -14.0711
-16 | -0.9715 | 0.04835 | -0.0973 | -20.0931
-15.5 | -1.029 | 0.03899 | -0.0956 | -26.3914
-15 | -1.081 | 0.03097 | -0.0904 | -34.9047
-14.5 | -1.0908 | 0.02629 | -0.0853 | -41.4911
-13.5 | -1.0594 | 0.02028 | -0.0765 | -52.2387
-13 | -1.0313 | 0.01803 | -0.0727 | -57.1991
-12.5 | -0.9905 | 0.01694 | -0.0701 | -58.4711
-12 | -0.9425 | 0.01648 | -0.0681 | -57.1905
-11.5 | -0.8943 | 0.01612 | -0.0662 | -55.4777
-11 | -0.8454 | 0.01591 | -0.0644 | -53.1364
-10.5 | -0.8032 | 0.01482 | -0.062 | -54.197
-10 | -0.7569 | 0.01422 | -0.0599 | -53.2278
-9.5 | -0.7098 | 0.01379 | -0.0579 | -51.4721
-9 | -0.6632 | 0.01323 | -0.0559 | -50.1285
-8.5 | -0.6171 | 0.01255 | -0.0539 | -49.1713
-8 | -0.5709 | 0.01194 | -0.0518 | -47.8141
-7.5 | -0.5241 | 0.01156 | -0.0497 | -45.3374
-7 | -0.4817 | 0.01058 | -0.0471 | -45.5293
-6.5 | -0.4336 | 0.01001 | -0.0455 | -43.3167
-6 | -0.384 | 0.00952 | -0.0441 | -40.3361
-5.5 | -0.3336 | 0.00907 | -0.0429 | -36.7806
-5 | -0.2821 | 0.00869 | -0.0419 | -32.4626
-4.5 | -0.2293 | 0.00834 | -0.0413 | -27.494
-4 | -0.1748 | 0.00803 | -0.0409 | -21.7684
-3.5 | -0.1205 | 0.00768 | -0.0406 | -15.6901
-3 | -0.065 | 0.0074 | -0.0405 | -8.7838
-2.5 | -0.0083 | 0.00721 | -0.0407 | -1.1512
-2 | 0.0483 | 0.00704 | -0.0409 | 6.8608
-1.5 | 0.1063 | 0.00684 | -0.0413 | 15.5409
-1 | 0.1614 | 0.00648 | -0.0413 | 24.9074
-0.5 | 0.1881 | 0.00415 | -0.0368 | 45.3253
0 | 0.2485 | 0.00415 | -0.0377 | 59.8795
0.5 | 0.3105 | 0.00417 | -0.039 | 74.4604
1 | 0.3719 | 0.00414 | -0.0402 | 89.8309
1.5 | 0.4329 | 0.0042 | -0.0413 | 103.0714
2 | 0.4948 | 0.0042 | -0.0426 | 117.8095
2.5 | 0.5558 | 0.00426 | -0.0437 | 130.4695
3 | 0.6151 | 0.00435 | -0.0444 | 141.4023
3.5 | 0.6665 | 0.00481 | -0.0438 | 138.5655
4 | 0.7084 | 0.00561 | -0.0413 | 126.2745
4.5 | 0.7498 | 0.00629 | -0.0388 | 119.2051
5 | 0.7817 | 0.00707 | -0.0344 | 110.5658
5.5 | 0.7984 | 0.00778 | -0.0269 | 102.6221
6 | 0.8116 | 0.00889 | -0.0194 | 91.2936
6.5 | 0.8276 | 0.01016 | -0.013 | 81.4567
8 | 0.8895 | 0.0144 | 0.0021 | 61.7708
8.5 | 0.925 | 0.01539 | 0.0047 | 60.104
9 | 0.9623 | 0.01631 | 0.0069 | 59.0006
9.5 | 0.9966 | 0.01742 | 0.0095 | 57.2101
10 | 1.0326 | 0.01848 | 0.0117 | 55.8766
10.5 | 1.066 | 0.01967 | 0.0141 | 54.1942
11 | 1.0964 | 0.02111 | 0.0169 | 51.9375
11.5 | 1.1286 | 0.02246 | 0.0193 | 50.2493
12 | 1.1583 | 0.02398 | 0.0219 | 48.3028
12.5 | 1.184 | 0.02562 | 0.025 | 46.2139
13 | 1.2399 | 0.02794 | 0.021 | 44.3772
14.5 | 1.3112 | 0.03508 | 0.0276 | 37.3774
15 | 1.326 | 0.0384 | 0.0298 | 34.5312
15.5 | 1.34 | 0.042 | 0.0316 | 31.9048
16 | 1.362 | 0.0451 | 0.0327 | 30.1996
16.5 | 1.3725 | 0.04937 | 0.0339 | 27.8003
17 | 1.3806 | 0.05415 | 0.0345 | 25.4958
17.5 | 1.3844 | 0.0596 | 0.0347 | 23.2282
18 | 1.3807 | 0.06617 | 0.0341 | 20.866
18.5 | 1.3742 | 0.07346 | 0.0328 | 18.7068
19 | 1.3691 | 0.08097 | 0.0307 | 16.9087
19.5 | 1.3555 | 0.08992 | 0.0276 | 15.0745
20 | 1.3425 | 0.09922 | 0.0237 | 13.5305

## 63. Re 3M Mach 0.50 (1)
BIGFOIL.COM POLAR EXPORT
NACA66-416 a=0.0
NACA66-416 a=0.0 |  |  |  | Cl Max: | 1.221 | at alpha= | 20 | deg
JavaFoil+Calcfoil stall+Eppler ext transition |  |  |  | L/D Max: | 102.08 | at alpha= | 3.5 | deg
Re: | 3000000 |  |  | Cd Min: | 0.0044 | at alpha= | 0.5 | deg
Mach: | 0.5 |  |  | Cl=0 at alpha= | -2.0071 | deg
|  |  |  | @ Cl=0.1, Cd= | 0.0073987
|  |  |  | @ Cl=0.4, Cd= | 0.0044926
|  |  |  | @ Cl=0.6, Cd= | 0.0061954
alpha (deg) | Cl | Cd | Cm | Cl/Cd
-20 | -1.003 | 0.17052 | 0.005 | -5.881
-19.5 | -0.977 | 0.16518 | 0.004 | -5.917
-19 | -0.947 | 0.1581 | 0.004 | -5.992
-18.5 | -0.92 | 0.15279 | 0.003 | -6.018
-18 | -0.892 | 0.14631 | 0.002 | -6.096
-17.5 | -0.865 | 0.14285 | 0.002 | -6.053
-17 | -0.838 | 0.1383 | 0.001 | -6.056
-16.5 | -0.81 | 0.1361 | 0.001 | -5.952
-16 | -0.781 | 0.12919 | 0 | -6.046
-15.5 | -0.753 | 0.12338 | 0 | -6.107
-15 | -0.726 | 0.12016 | -0.001 | -6.043
-14.5 | -0.699 | 0.11316 | -0.001 | -6.175
-14 | -0.671 | 0.11393 | -0.002 | -5.891
-13.5 | -0.644 | 0.10812 | -0.003 | -5.953
-13 | -0.614 | 0.10238 | -0.003 | -6.002
-12.5 | -0.587 | 0.0975 | -0.003 | -6.019
-12 | -0.559 | 0.09491 | -0.004 | -5.892
-11.5 | -0.532 | 0.09249 | -0.005 | -5.748
-11 | -0.504 | 0.08718 | -0.005 | -5.779
-10.5 | -0.476 | 0.08273 | -0.006 | -5.753
-10 | -0.448 | 0.08052 | -0.006 | -5.565
-9.5 | -0.42 | 0.0768 | -0.007 | -5.467
-9 | -0.391 | 0.0954 | -0.007 | -4.101
-8.5 | -0.364 | 0.05913 | -0.008 | -6.158
-8 | -0.336 | 0.05574 | -0.009 | -6.035
-7.5 | -0.399 | 0.05206 | -0.009 | -7.664
-7 | -0.453 | 0.04617 | -0.009 | -9.82
-6.5 | -0.441 | 0.04224 | -0.01 | -10.435
-6 | -0.411 | 0.03898 | -0.012 | -10.545
-5.5 | -0.453 | 0.00993 | -0.024 | -45.602
-5 | -0.397 | 0.00952 | -0.025 | -41.666
-4.5 | -0.336 | 0.00909 | -0.027 | -36.969
-4 | -0.272 | 0.00876 | -0.028 | -31.065
-3.5 | -0.206 | 0.00839 | -0.029 | -24.556
-3 | -0.138 | 0.0081 | -0.031 | -17.046
-2.5 | -0.069 | 0.00783 | -0.032 | -8.827
-2 | 0.001 | 0.00763 | -0.033 | 0.101
-1.5 | 0.071 | 0.00746 | -0.035 | 9.543
-1 | 0.142 | 0.00731 | -0.036 | 19.422
-0.5 | 0.213 | 0.00614 | -0.037 | 34.773
0 | 0.284 | 0.00612 | -0.039 | 46.474
0.5 | 0.355 | 0.0044 | -0.04 | 80.56
1 | 0.423 | 0.00454 | -0.041 | 93.201
1.5 | 0.491 | 0.00538 | -0.042 | 91.258
2 | 0.559 | 0.0059 | -0.044 | 94.804
2.5 | 0.627 | 0.00639 | -0.045 | 98.211
3 | 0.695 | 0.00691 | -0.046 | 100.548
3.5 | 0.762 | 0.00747 | -0.047 | 102.08
4 | 0.828 | 0.00817 | -0.048 | 101.452
4.5 | 0.893 | 0.00882 | -0.05 | 101.145
5 | 0.955 | 0.00959 | -0.051 | 99.616
5.5 | 1.011 | 0.01403 | -0.052 | 72.072
6 | 1.069 | 0.01495 | -0.053 | 71.483
6.5 | 1.119 | 0.01585 | -0.054 | 70.65
7 | 1.163 | 0.0168 | -0.055 | 69.222
7.5 | 1.196 | 0.01788 | -0.057 | 66.887
8 | 1.212 | 0.01921 | -0.058 | 63.091
8.5 | 1.2 | 0.02082 | -0.059 | 57.647
9 | 1.122 | 0.02275 | -0.06 | 49.329
9.5 | 0.639 | 0.06455 | -0.03 | 9.897
10 | 0.664 | 0.07965 | -0.027 | 8.337
10.5 | 0.693 | 0.06972 | -0.031 | 9.935
11 | 0.72 | 0.07672 | -0.031 | 9.381
11.5 | 0.746 | 0.087 | -0.031 | 8.577
12 | 0.774 | 0.09424 | -0.032 | 8.21
12.5 | 0.801 | 0.09901 | -0.033 | 8.085
13 | 0.827 | 0.10398 | -0.034 | 7.955
13.5 | 0.856 | 0.10879 | -0.037 | 7.869
14 | 0.882 | 0.11059 | -0.037 | 7.979
14.5 | 0.909 | 0.11611 | -0.038 | 7.831
15 | 0.94 | 0.12507 | -0.043 | 7.515
15.5 | 0.965 | 0.12833 | -0.042 | 7.517
16 | 0.992 | 0.13408 | -0.043 | 7.396
16.5 | 1.025 | 0.14008 | -0.049 | 7.319
17 | 1.047 | 0.1404 | -0.047 | 7.458
17.5 | 1.074 | 0.1455 | -0.048 | 7.381
18 | 1.108 | 0.15158 | -0.053 | 7.311
18.5 | 1.129 | 0.15915 | -0.051 | 7.095
19 | 1.156 | 0.16059 | -0.052 | 7.199
19.5 | 1.185 | 0.16669 | -0.054 | 7.111
20 | 1.221 | 0.17094 | -0.059 | 7.142

## 64. Re 3M Mach 0.50 (2)
BIGFOIL.COM POLAR EXPORT
NACA66-416 a=0.0
NACA66-416 a=0.0 |  |  |  | Cl Max: | 1.106 | at alpha= | 12.5 | deg
XFOIL ncrit=9 |  |  |  | L/D Max: | 138.956 | at alpha= | 3 | deg
Re: | 3000000 |  |  | Cd Min: | 0.23577 | at alpha= | -20 | deg
Mach: | 0.5 |  |  | Cl=0 at alpha= | -2.657 | deg
|  |  |  | @ Cl=0.1, Cd= | 0.0073337
|  |  |  | @ Cl=0.4, Cd= | 0.0044227
|  |  |  | @ Cl=0.6, Cd= | 0.0045236
alpha (deg) | Cl | Cd | Cm | Cl/Cd
-20 | -0.55 | 0.23577 | -0.0027 | -2.3328
-19.5 | -0.529 | 0.22803 | -0.0075 | -2.3199
-19 | -0.5089 | 0.21912 | -0.0124 | -2.3225
-18 | -0.4685 | 0.20364 | -0.0218 | -2.3006
-17.5 | -0.45 | 0.19518 | -0.0266 | -2.3056
-17 | -0.4335 | 0.1861 | -0.0314 | -2.3294
-16.5 | -0.418 | 0.17686 | -0.0363 | -2.3635
-16 | -0.4041 | 0.16739 | -0.0412 | -2.4141
-15.5 | -0.3949 | 0.15719 | -0.0465 | -2.5122
-15 | -0.3818 | 0.14844 | -0.0515 | -2.5721
-14.5 | -0.3664 | 0.14039 | -0.0562 | -2.6099
-14 | -0.3651 | 0.12947 | -0.062 | -2.82
-13.5 | -0.3481 | 0.12234 | -0.0663 | -2.8453
-13 | -0.3496 | 0.11169 | -0.0721 | -3.1301
-12.5 | -0.3318 | 0.10521 | -0.076 | -3.1537
-12 | -0.347 | 0.09282 | -0.083 | -3.7384
-11.5 | -0.3372 | 0.08547 | -0.0875 | -3.9452
-11 | -0.3357 | 0.07673 | -0.093 | -4.3751
-10.5 | -0.3584 | 0.06295 | -0.1038 | -5.6934
-10 | -0.3956 | 0.05211 | -0.1091 | -7.5916
-9.5 | -0.4389 | 0.04375 | -0.1082 | -10.032
-9 | -0.4845 | 0.03636 | -0.1024 | -13.3251
-8.5 | -0.5042 | 0.03176 | -0.0946 | -15.8753
-8 | -0.5123 | 0.02847 | -0.0853 | -17.9944
-7.5 | -0.5046 | 0.0244 | -0.0775 | -20.6803
-7 | -0.4836 | 0.01849 | -0.0715 | -26.1547
-6.5 | -0.4259 | 0.01442 | -0.0702 | -29.5354
-6 | -0.3468 | 0.01222 | -0.0718 | -28.3797
-5.5 | -0.2867 | 0.01101 | -0.07 | -26.04
-5 | -0.2357 | 0.01009 | -0.0667 | -23.3598
-4.5 | -0.1902 | 0.00934 | -0.0626 | -20.364
-4 | -0.1473 | 0.00882 | -0.0579 | -16.7007
-3.5 | -0.0944 | 0.00838 | -0.0553 | -11.2649
-3 | -0.0404 | 0.00796 | -0.053 | -5.0754
-2.5 | 0.0185 | 0.00766 | -0.0518 | 2.4151
-2 | 0.0802 | 0.00741 | -0.0512 | 10.8232
-1.5 | 0.1425 | 0.00717 | -0.0508 | 19.8745
-1 | 0.2057 | 0.00697 | -0.0507 | 29.5122
-0.5 | 0.2307 | 0.00511 | -0.0443 | 45.1468
0 | 0.2873 | 0.00438 | -0.0432 | 65.5936
0.5 | 0.3574 | 0.00438 | -0.0445 | 81.5982
1 | 0.4272 | 0.00445 | -0.0457 | 96
1.5 | 0.4975 | 0.00443 | -0.047 | 112.3025
2 | 0.5671 | 0.00447 | -0.048 | 126.868
2.5 | 0.6346 | 0.00458 | -0.0486 | 138.559
3 | 0.692 | 0.00498 | -0.0472 | 138.9558
3.5 | 0.7404 | 0.00556 | -0.0441 | 133.1655
4 | 0.7719 | 0.00627 | -0.0377 | 123.11
4.5 | 0.7742 | 0.0073 | -0.026 | 106.0548
5 | 0.7881 | 0.00865 | -0.0174 | 91.1098
5.5 | 0.8045 | 0.0102 | -0.0099 | 78.8725
6 | 0.8182 | 0.01195 | -0.0023 | 68.4686
6.5 | 0.8313 | 0.0139 | 0.0049 | 59.8058
7.5 | 0.851 | 0.01864 | 0.0188 | 45.6545
8 | 0.8898 | 0.02013 | 0.0221 | 44.2027
8.5 | 0.9292 | 0.02166 | 0.0254 | 42.8994
9 | 0.9657 | 0.02347 | 0.0289 | 41.1461
9.5 | 1.0017 | 0.02538 | 0.0324 | 39.4681
10 | 1.0357 | 0.02757 | 0.0359 | 37.5662
10.5 | 1.0603 | 0.03042 | 0.0399 | 34.8554
11 | 1.0825 | 0.03364 | 0.0437 | 32.179
11.5 | 1.0963 | 0.03767 | 0.0474 | 29.1027
12 | 1.1042 | 0.04241 | 0.0507 | 26.0363
12.5 | 1.106 | 0.04796 | 0.0534 | 23.0609
13 | 1.1006 | 0.05434 | 0.0554 | 20.254
13.5 | 1.0882 | 0.06371 | 0.0527 | 17.0805
15 | 1.0112 | 0.09727 | 0.0396 | 10.3958
15.5 | 0.9858 | 0.10992 | 0.0326 | 8.9683
16 | 0.9598 | 0.12341 | 0.0245 | 7.7773
16.5 | 0.9383 | 0.13686 | 0.016 | 6.8559
17 | 0.9186 | 0.15061 | 0.0073 | 6.0992
17.5 | 0.9003 | 0.16473 | -0.0016 | 5.4653

## 65. Re 4M Mach 0.00 (1)
BIGFOIL.COM POLAR EXPORT
NACA66-416 a=0.0
NACA66-416 a=0.0 |  |  |  | Cl Max: | 1.407 | at alpha= | 13 | deg
JavaFoil+Calcfoil stall+Eppler ext transition |  |  |  | L/D Max: | 111.251 | at alpha= | 5 | deg
Re: | 4000000 |  |  | Cd Min: | 0.00393 | at alpha= | 0 | deg
Mach: | 0 |  |  | Cl=0 at alpha= | -2.0082 | deg
|  |  |  | @ Cl=0.1, Cd= | 0.0065603
|  |  |  | @ Cl=0.4, Cd= | 0.0046147
|  |  |  | @ Cl=0.6, Cd= | 0.0058245
alpha (deg) | Cl | Cd | Cm | Cl/Cd
-15 | -0.733 | 0.10706 | -0.001 | -6.845
-14.5 | -0.741 | 0.10078 | -0.001 | -7.356
-14 | -0.748 | 0.09448 | -0.002 | -7.912
-13.5 | -0.751 | 0.09 | -0.002 | -8.34
-13 | -0.751 | 0.08461 | -0.003 | -8.874
-12.5 | -0.748 | 0.07955 | -0.003 | -9.397
-12 | -0.74 | 0.0751 | -0.004 | -9.857
-11.5 | -0.73 | 0.07052 | -0.004 | -10.352
-11 | -0.717 | 0.06569 | -0.005 | -10.909
-10.5 | -0.699 | 0.06149 | -0.006 | -11.372
-10 | -0.823 | 0.01135 | -0.011 | -72.552
-9.5 | -0.793 | 0.01086 | -0.012 | -73.043
-9 | -0.758 | 0.01049 | -0.013 | -72.312
-8.5 | -0.719 | 0.01005 | -0.014 | -71.603
-8 | -0.677 | 0.00968 | -0.016 | -69.896
-7.5 | -0.628 | 0.00939 | -0.017 | -66.898
-7 | -0.577 | 0.00904 | -0.018 | -63.889
-6.5 | -0.525 | 0.00869 | -0.019 | -60.371
-6 | -0.471 | 0.00839 | -0.02 | -56.11
-5.5 | -0.415 | 0.00733 | -0.021 | -56.651
-5 | -0.359 | 0.00752 | -0.022 | -47.699
-4.5 | -0.301 | 0.00786 | -0.023 | -38.256
-4 | -0.242 | 0.00765 | -0.024 | -31.596
-3.5 | -0.182 | 0.00737 | -0.026 | -24.664
-3 | -0.121 | 0.0072 | -0.027 | -16.861
-2.5 | -0.06 | 0.00696 | -0.028 | -8.69
-2 | 0.001 | 0.00682 | -0.029 | 0.099
-1.5 | 0.062 | 0.00664 | -0.03 | 9.35
-1 | 0.124 | 0.00651 | -0.031 | 18.977
-0.5 | 0.185 | 0.0064 | -0.032 | 28.985
0 | 0.247 | 0.00393 | -0.034 | 62.911
0.5 | 0.309 | 0.00404 | -0.035 | 76.417
1 | 0.369 | 0.00463 | -0.036 | 79.714
1.5 | 0.43 | 0.0046 | -0.037 | 93.303
2 | 0.49 | 0.00518 | -0.038 | 94.435
2.5 | 0.549 | 0.00551 | -0.039 | 99.738
3 | 0.609 | 0.00588 | -0.04 | 103.585
3.5 | 0.668 | 0.00628 | -0.041 | 106.436
4 | 0.727 | 0.00669 | -0.042 | 108.621
4.5 | 0.784 | 0.00712 | -0.043 | 110.147
5 | 0.841 | 0.00756 | -0.045 | 111.251
5.5 | 0.896 | 0.00817 | -0.046 | 109.729
6 | 0.948 | 0.01117 | -0.047 | 84.89
6.5 | 1.001 | 0.01174 | -0.048 | 85.264
7 | 1.052 | 0.01225 | -0.049 | 85.834
7.5 | 1.101 | 0.01279 | -0.05 | 86.038
8 | 1.148 | 0.01336 | -0.051 | 85.92
8.5 | 1.192 | 0.01397 | -0.052 | 85.33
9 | 1.233 | 0.0146 | -0.053 | 84.436
9.5 | 1.271 | 0.01532 | -0.054 | 83.008
10 | 1.307 | 0.01611 | -0.055 | 81.124
10.5 | 1.337 | 0.01692 | -0.056 | 79.01
11 | 1.361 | 0.01778 | -0.057 | 76.504
11.5 | 1.38 | 0.0187 | -0.058 | 73.757
12 | 1.394 | 0.01972 | -0.059 | 70.669
12.5 | 1.403 | 0.02075 | -0.06 | 67.608
13 | 1.407 | 0.02203 | -0.061 | 63.861
13.5 | 1.406 | 0.02323 | -0.062 | 60.546
14 | 1.395 | 0.02459 | -0.063 | 56.74
14.5 | 1.379 | 0.02623 | -0.063 | 52.557
15 | 1.357 | 0.02816 | -0.064 | 48.173
15.5 | 1.33 | 0.02997 | -0.065 | 44.394
16 | 1.301 | 0.03168 | -0.066 | 41.066
16.5 | 1.267 | 0.03417 | -0.067 | 37.087
17 | 1.228 | 0.03777 | -0.067 | 32.517
17.5 | 1.185 | 0.04248 | -0.067 | 27.903
18 | 1.136 | 0.04998 | -0.067 | 22.732

## 66. Re 4M Mach 0.00 (2)
BIGFOIL.COM POLAR EXPORT
NACA66-416 a=0.0
NACA66-416 a=0.0 |  |  |  | Cl Max: | 1.5317 | at alpha= | 20 | deg
XFOIL ncrit=9 |  |  |  | L/D Max: | 141.367 | at alpha= | 3 | deg
Re: | 4000000 |  |  | Cd Min: | 0.06022 | at alpha= | 20 | deg
Mach: | 0 |  |  | Cl=0 at alpha= | -2.3566 | deg
|  |  |  | @ Cl=0.1, Cd= | 0.0063046
|  |  |  | @ Cl=0.4, Cd= | 0.003753
|  |  |  | @ Cl=0.6, Cd= | 0.0043241
alpha (deg) | Cl | Cd | Cm | Cl/Cd
-20 | -1.298 | 0.0452 | -0.0854 | -28.7168
-19.5 | -1.3081 | 0.03997 | -0.0846 | -32.727
-19 | -1.3077 | 0.03605 | -0.0831 | -36.2746
-18.5 | -1.3019 | 0.0328 | -0.0811 | -39.6921
-18 | -1.2945 | 0.0298 | -0.0787 | -43.4396
-17.5 | -1.2866 | 0.02693 | -0.0757 | -47.7757
-17 | -1.2701 | 0.02471 | -0.0729 | -51.4002
-16.5 | -1.2509 | 0.0227 | -0.0701 | -55.1057
-16 | -1.2283 | 0.02092 | -0.0673 | -58.7141
-15.5 | -1.1995 | 0.01959 | -0.0649 | -61.2302
-15 | -1.1702 | 0.01825 | -0.0624 | -64.1205
-14.5 | -1.1389 | 0.01703 | -0.06 | -66.8761
-14 | -1.1108 | 0.0155 | -0.057 | -71.6645
-13.5 | -1.0734 | 0.01473 | -0.0551 | -72.8717
-13 | -1.0337 | 0.01408 | -0.0534 | -73.4162
-12.5 | -0.9909 | 0.01363 | -0.0521 | -72.6999
-12 | -0.949 | 0.01313 | -0.0505 | -72.2772
-11.5 | -0.9053 | 0.01274 | -0.0491 | -71.0597
-11 | -0.8605 | 0.01241 | -0.0479 | -69.3392
-10.5 | -0.8195 | 0.01184 | -0.046 | -69.2145
-10 | -0.7807 | 0.01118 | -0.0435 | -69.8301
-9.5 | -0.7385 | 0.01086 | -0.0415 | -68.0018
-9 | -0.6922 | 0.01057 | -0.0402 | -65.4872
-8.5 | -0.6435 | 0.01023 | -0.0395 | -62.9032
-8 | -0.5947 | 0.00985 | -0.0387 | -60.3756
-7.5 | -0.5446 | 0.00952 | -0.0382 | -57.2059
-7 | -0.4935 | 0.00923 | -0.0378 | -53.467
-6.5 | -0.4408 | 0.00903 | -0.0378 | -48.8151
-6 | -0.3941 | 0.00842 | -0.0366 | -46.8052
-5.5 | -0.3428 | 0.00804 | -0.0362 | -42.6368
-5 | -0.2899 | 0.00774 | -0.0361 | -37.4548
-4.5 | -0.2361 | 0.00748 | -0.0362 | -31.5642
-4 | -0.1817 | 0.00725 | -0.0365 | -25.0621
-3.5 | -0.1267 | 0.00709 | -0.0368 | -17.8702
-3 | -0.0721 | 0.00686 | -0.037 | -10.5102
-2.5 | -0.0162 | 0.00665 | -0.0375 | -2.4361
-2 | 0.0403 | 0.00649 | -0.0382 | 6.2096
-1.5 | 0.0965 | 0.00632 | -0.0387 | 15.269
-1 | 0.1512 | 0.00608 | -0.0391 | 24.8684
-0.5 | 0.1816 | 0.00385 | -0.0355 | 47.1688
0 | 0.2398 | 0.00372 | -0.0365 | 64.4624
0.5 | 0.299 | 0.00371 | -0.0377 | 80.593
1 | 0.3584 | 0.00376 | -0.0389 | 95.3191
1.5 | 0.4177 | 0.00375 | -0.0401 | 111.3867
2 | 0.4766 | 0.00379 | -0.0412 | 125.752
2.5 | 0.5348 | 0.00388 | -0.0423 | 137.8351
3 | 0.5895 | 0.00417 | -0.0427 | 141.3669
3.5 | 0.6365 | 0.00486 | -0.0417 | 130.9671
4 | 0.6808 | 0.00553 | -0.0403 | 123.1103
4.5 | 0.7242 | 0.00613 | -0.0386 | 118.1403
5 | 0.7635 | 0.00678 | -0.0362 | 112.6106
5.5 | 0.7925 | 0.00761 | -0.0318 | 104.1393
6 | 0.8105 | 0.00828 | -0.0251 | 97.8865
6.5 | 0.8262 | 0.00934 | -0.0186 | 88.4582
7 | 0.8483 | 0.0104 | -0.0136 | 81.5673
7.5 | 0.8716 | 0.01152 | -0.0091 | 75.6597
8 | 0.9057 | 0.01234 | -0.0065 | 73.3955
8.5 | 0.9417 | 0.01307 | -0.0043 | 72.0505
9 | 0.9786 | 0.01383 | -0.0024 | 70.7592
9.5 | 1.0137 | 0.01464 | -0.0002 | 69.2418
10 | 1.0499 | 0.01547 | 0.0016 | 67.8668
10.5 | 1.0832 | 0.01642 | 0.0038 | 65.9683
11 | 1.1165 | 0.01739 | 0.0058 | 64.2036
11.5 | 1.1504 | 0.01837 | 0.0076 | 62.6238
12 | 1.1819 | 0.01947 | 0.0097 | 60.7036
12.5 | 1.209 | 0.02081 | 0.0122 | 58.0971
13 | 1.2383 | 0.02195 | 0.0144 | 56.4146
13.5 | 1.2868 | 0.02339 | 0.0121 | 55.015
14 | 1.3222 | 0.02497 | 0.0122 | 52.9515
14.5 | 1.3486 | 0.0267 | 0.014 | 50.5094
15 | 1.3701 | 0.02885 | 0.016 | 47.4905
15.5 | 1.396 | 0.03075 | 0.0174 | 45.3984
16 | 1.4216 | 0.03272 | 0.0186 | 43.4474
16.5 | 1.4433 | 0.03507 | 0.02 | 41.1548
17 | 1.4628 | 0.03764 | 0.0213 | 38.8629
17.5 | 1.4799 | 0.04053 | 0.0225 | 36.5137
18 | 1.4925 | 0.04393 | 0.0236 | 33.9745
18.5 | 1.5007 | 0.04788 | 0.0246 | 31.3429
19 | 1.5152 | 0.05142 | 0.0249 | 29.4671
19.5 | 1.5237 | 0.05573 | 0.025 | 27.3408
20 | 1.5317 | 0.06022 | 0.0248 | 25.4351

## 67. Re 4M Mach 0.10 (1)
BIGFOIL.COM POLAR EXPORT
NACA66-416 a=0.0
NACA66-416 a=0.0 |  |  |  | Cl Max: | 1.397 | at alpha= | 13 | deg
JavaFoil+Calcfoil stall+Eppler ext transition |  |  |  | L/D Max: | 111.009 | at alpha= | 5 | deg
Re: | 4000000 |  |  | Cd Min: | 0.00393 | at alpha= | 0 | deg
Mach: | 0.1 |  |  | Cl=0 at alpha= | -2.0081 | deg
|  |  |  | @ Cl=0.1, Cd= | 0.0065858
|  |  |  | @ Cl=0.4, Cd= | 0.0046305
|  |  |  | @ Cl=0.6, Cd= | 0.00584
alpha (deg) | Cl | Cd | Cm | Cl/Cd
-14.5 | -0.717 | 0.10273 | -0.001 | -6.981
-14 | -0.727 | 0.09606 | -0.002 | -7.563
-13.5 | -0.733 | 0.09047 | -0.002 | -8.103
-13 | -0.736 | 0.08479 | -0.003 | -8.681
-12.5 | -0.736 | 0.08042 | -0.003 | -9.148
-12 | -0.731 | 0.0752 | -0.004 | -9.724
-11.5 | -0.723 | 0.07125 | -0.004 | -10.142
-11 | -0.711 | 0.06659 | -0.005 | -10.675
-10.5 | -0.695 | 0.0624 | -0.006 | -11.14
-10 | -0.678 | 0.05646 | -0.007 | -12.009
-9.5 | -0.792 | 0.01095 | -0.012 | -72.35
-9 | -0.758 | 0.01056 | -0.013 | -71.835
-8.5 | -0.72 | 0.01009 | -0.015 | -71.386
-8 | -0.678 | 0.00974 | -0.016 | -69.596
-7.5 | -0.629 | 0.00944 | -0.017 | -66.703
-7 | -0.579 | 0.00908 | -0.018 | -63.766
-6.5 | -0.527 | 0.00877 | -0.019 | -60.036
-6 | -0.472 | 0.00846 | -0.02 | -55.804
-5.5 | -0.417 | 0.00735 | -0.021 | -56.72
-5 | -0.36 | 0.00754 | -0.022 | -47.715
-4.5 | -0.302 | 0.00794 | -0.023 | -38.082
-4 | -0.243 | 0.00762 | -0.025 | -31.849
-3.5 | -0.183 | 0.00744 | -0.026 | -24.553
-3 | -0.122 | 0.00717 | -0.027 | -16.999
-2.5 | -0.061 | 0.00702 | -0.028 | -8.654
-2 | 0.001 | 0.00682 | -0.029 | 0.099
-1.5 | 0.062 | 0.00669 | -0.03 | 9.322
-1 | 0.124 | 0.00652 | -0.031 | 19.051
-0.5 | 0.186 | 0.00641 | -0.033 | 29.088
0 | 0.248 | 0.00393 | -0.034 | 63.269
0.5 | 0.31 | 0.00406 | -0.035 | 76.433
1 | 0.371 | 0.00464 | -0.036 | 79.977
1.5 | 0.432 | 0.00462 | -0.037 | 93.367
2 | 0.492 | 0.00522 | -0.038 | 94.22
2.5 | 0.552 | 0.00552 | -0.039 | 99.922
3 | 0.612 | 0.00592 | -0.04 | 103.325
3.5 | 0.671 | 0.0063 | -0.041 | 106.583
4 | 0.73 | 0.00674 | -0.043 | 108.279
4.5 | 0.788 | 0.00716 | -0.044 | 110.045
5 | 0.845 | 0.00761 | -0.045 | 111.009
5.5 | 0.901 | 0.00823 | -0.046 | 109.484
6 | 0.952 | 0.01124 | -0.047 | 84.719
6.5 | 1.005 | 0.01185 | -0.048 | 84.796
7 | 1.056 | 0.01235 | -0.049 | 85.521
7.5 | 1.105 | 0.0129 | -0.05 | 85.691
8 | 1.152 | 0.01347 | -0.051 | 85.502
8.5 | 1.195 | 0.01411 | -0.052 | 84.715
9 | 1.236 | 0.0148 | -0.053 | 83.529
9.5 | 1.274 | 0.01547 | -0.054 | 82.382
10 | 1.309 | 0.01628 | -0.055 | 80.363
10.5 | 1.338 | 0.01712 | -0.056 | 78.136
11 | 1.36 | 0.018 | -0.057 | 75.536
11.5 | 1.377 | 0.01898 | -0.058 | 72.569
12 | 1.389 | 0.02012 | -0.059 | 69.047
12.5 | 1.396 | 0.0211 | -0.06 | 66.172
13 | 1.397 | 0.0224 | -0.061 | 62.361
13.5 | 1.393 | 0.02373 | -0.062 | 58.689
14 | 1.378 | 0.02509 | -0.063 | 54.92
14.5 | 1.356 | 0.02701 | -0.064 | 50.211
15 | 1.331 | 0.02838 | -0.065 | 46.883
15.5 | 1.299 | 0.03033 | -0.065 | 42.828
16 | 1.263 | 0.03271 | -0.066 | 38.623
16.5 | 1.221 | 0.03636 | -0.067 | 33.592
17 | 1.175 | 0.04108 | -0.067 | 28.612
17.5 | 1.128 | 0.04602 | -0.067 | 24.499
18 | 1.043 | 0.06865 | -0.064 | 15.187

## 68. Re 4M Mach 0.10 (2)
BIGFOIL.COM POLAR EXPORT
NACA66-416 a=0.0
NACA66-416 a=0.0 |  |  |  | Cl Max: | 1.5209 | at alpha= | 20 | deg
XFOIL ncrit=9 |  |  |  | L/D Max: | 141.167 | at alpha= | 3 | deg
Re: | 4000000 |  |  | Cd Min: | 0.06358 | at alpha= | 20 | deg
Mach: | 0.1 |  |  | Cl=0 at alpha= | -2.3627 | deg
|  |  |  | @ Cl=0.1, Cd= | 0.00632
|  |  |  | @ Cl=0.4, Cd= | 0.00376
|  |  |  | @ Cl=0.6, Cd= | 0.0043008
alpha (deg) | Cl | Cd | Cm | Cl/Cd
-20 | -1.2214 | 0.05551 | -0.0865 | -22.0032
-19.5 | -1.2544 | 0.04678 | -0.0882 | -26.8149
-19 | -1.2673 | 0.0411 | -0.0876 | -30.8345
-18.5 | -1.2716 | 0.03666 | -0.086 | -34.6863
-18 | -1.2707 | 0.03294 | -0.0837 | -38.5762
-17.5 | -1.2679 | 0.02956 | -0.0808 | -42.8924
-17 | -1.2575 | 0.02679 | -0.0778 | -46.9392
-16.5 | -1.2427 | 0.02439 | -0.0746 | -50.9512
-16 | -1.2244 | 0.02222 | -0.0714 | -55.1035
-15.5 | -1.1978 | 0.02067 | -0.0687 | -57.9487
-15 | -1.1713 | 0.01903 | -0.0658 | -61.5502
-14.5 | -1.1385 | 0.01787 | -0.0634 | -63.7101
-14 | -1.1069 | 0.01652 | -0.0608 | -67.0036
-13.5 | -1.0778 | 0.01502 | -0.0577 | -71.7577
-13 | -1.0379 | 0.01432 | -0.0558 | -72.4791
-12.5 | -0.9945 | 0.01385 | -0.0543 | -71.8051
-12 | -0.9521 | 0.01333 | -0.0527 | -71.4254
-11.5 | -0.9079 | 0.01292 | -0.0512 | -70.2709
-11 | -0.8624 | 0.01257 | -0.0499 | -68.6078
-10.5 | -0.8174 | 0.01222 | -0.0484 | -66.8903
-10 | -0.7803 | 0.01136 | -0.0456 | -68.6884
-9.5 | -0.7376 | 0.01097 | -0.0435 | -67.2379
-9 | -0.693 | 0.01068 | -0.0418 | -64.8876
-8.5 | -0.6446 | 0.01033 | -0.0408 | -62.4008
-8 | -0.5958 | 0.00994 | -0.0399 | -59.9396
-7.5 | -0.5457 | 0.0096 | -0.0392 | -56.8438
-7 | -0.4945 | 0.0093 | -0.0387 | -53.172
-6.5 | -0.4417 | 0.00908 | -0.0386 | -48.6454
-6 | -0.3947 | 0.00848 | -0.0373 | -46.5448
-5.5 | -0.3434 | 0.00808 | -0.0368 | -42.5
-5 | -0.2904 | 0.00777 | -0.0367 | -37.3745
-4.5 | -0.2365 | 0.0075 | -0.0367 | -31.5333
-4 | -0.1818 | 0.00727 | -0.0369 | -25.0069
-3.5 | -0.1267 | 0.0071 | -0.0372 | -17.8451
-3 | -0.0717 | 0.00687 | -0.0374 | -10.4367
-2.5 | -0.0156 | 0.00666 | -0.0379 | -2.3423
-2 | 0.0412 | 0.0065 | -0.0385 | 6.3385
-1.5 | 0.0976 | 0.00633 | -0.0391 | 15.4186
-1 | 0.1527 | 0.0061 | -0.0394 | 25.0328
-0.5 | 0.1828 | 0.00385 | -0.0358 | 47.4805
0 | 0.2414 | 0.00372 | -0.0367 | 64.8925
0.5 | 0.301 | 0.00372 | -0.0379 | 80.914
1 | 0.3606 | 0.00376 | -0.0391 | 95.9043
1.5 | 0.4203 | 0.00376 | -0.0403 | 111.7819
2 | 0.4796 | 0.0038 | -0.0415 | 126.2105
2.5 | 0.5381 | 0.00389 | -0.0425 | 138.329
3 | 0.5929 | 0.0042 | -0.0429 | 141.1667
3.5 | 0.6401 | 0.00487 | -0.0419 | 131.4374
4 | 0.6844 | 0.00556 | -0.0403 | 123.0935
4.5 | 0.7276 | 0.00615 | -0.0386 | 118.3089
5 | 0.7662 | 0.00681 | -0.0359 | 112.511
5.5 | 0.7932 | 0.00764 | -0.0311 | 103.822
6 | 0.8098 | 0.00836 | -0.0241 | 96.866
6.5 | 0.8257 | 0.00945 | -0.0176 | 87.3757
7 | 0.8473 | 0.01056 | -0.0125 | 80.2367
7.5 | 0.8709 | 0.0117 | -0.008 | 74.4359
8 | 0.9057 | 0.01252 | -0.0055 | 72.3403
8.5 | 0.9416 | 0.01328 | -0.0032 | 70.9036
9 | 0.9786 | 0.01406 | -0.0012 | 69.6017
9.5 | 1.0145 | 0.01488 | 0.0009 | 68.1788
10 | 1.0501 | 0.01576 | 0.0029 | 66.6307
10.5 | 1.0831 | 0.01676 | 0.0051 | 64.6241
11 | 1.1177 | 0.01771 | 0.0071 | 63.1112
11.5 | 1.1506 | 0.01877 | 0.0091 | 61.2999
12 | 1.1824 | 0.0199 | 0.0112 | 59.4171
12.5 | 1.2098 | 0.02128 | 0.0137 | 56.8515
13 | 1.2387 | 0.02249 | 0.0161 | 55.0778
13.5 | 1.2889 | 0.024 | 0.0135 | 53.7042
14.5 | 1.3474 | 0.02762 | 0.0159 | 48.7835
15 | 1.3694 | 0.02981 | 0.0179 | 45.9376
15.5 | 1.3968 | 0.03168 | 0.0192 | 44.0909
16 | 1.4213 | 0.03383 | 0.0206 | 42.013
16.5 | 1.4414 | 0.03641 | 0.022 | 39.588
17 | 1.4596 | 0.0392 | 0.0234 | 37.2347
17.5 | 1.4746 | 0.0424 | 0.0246 | 34.7783
18 | 1.4824 | 0.04638 | 0.0259 | 31.9621
18.5 | 1.4956 | 0.05004 | 0.0265 | 29.8881
19 | 1.5089 | 0.05388 | 0.0267 | 28.0048
19.5 | 1.5148 | 0.05863 | 0.0267 | 25.8366
20 | 1.5209 | 0.06358 | 0.0263 | 23.921

## 69. Re 4M Mach 0.25 (1)
BIGFOIL.COM POLAR EXPORT
NACA66-416 a=0.0
NACA66-416 a=0.0 |  |  |  | Cl Max: | 1.349 | at alpha= | 11.5 | deg
JavaFoil+Calcfoil stall+Eppler ext transition |  |  |  | L/D Max: | 109.482 | at alpha= | 5 | deg
Re: | 4000000 |  |  | Cd Min: | 0.00398 | at alpha= | 0 | deg
Mach: | 0.25 |  |  | Cl=0 at alpha= | -2.0079 | deg
|  |  |  | @ Cl=0.1, Cd= | 0.0066737
|  |  |  | @ Cl=0.4, Cd= | 0.0045892
|  |  |  | @ Cl=0.6, Cd= | 0.0059062
alpha (deg) | Cl | Cd | Cm | Cl/Cd
-14 | -0.542 | 0.10592 | -0.002 | -5.121
-13.5 | -0.578 | 0.09769 | -0.002 | -5.918
-13 | -0.608 | 0.09246 | -0.003 | -6.577
-12.5 | -0.632 | 0.08628 | -0.003 | -7.327
-12 | -0.65 | 0.08072 | -0.004 | -8.052
-11.5 | -0.661 | 0.07497 | -0.004 | -8.817
-11 | -0.665 | 0.07068 | -0.005 | -9.411
-10.5 | -0.663 | 0.06541 | -0.005 | -10.13
-10 | -0.654 | 0.0613 | -0.006 | -10.662
-9.5 | -0.638 | 0.05705 | -0.007 | -11.189
-9 | -0.753 | 0.01094 | -0.014 | -68.842
-8.5 | -0.721 | 0.01054 | -0.015 | -68.406
-8 | -0.683 | 0.01011 | -0.016 | -67.569
-7.5 | -0.637 | 0.00976 | -0.017 | -65.271
-7 | -0.587 | 0.00941 | -0.018 | -62.454
-6.5 | -0.536 | 0.00901 | -0.019 | -59.471
-6 | -0.482 | 0.00868 | -0.021 | -55.453
-5.5 | -0.425 | 0.00836 | -0.022 | -50.909
-5 | -0.368 | 0.00808 | -0.023 | -45.525
-4.5 | -0.309 | 0.00705 | -0.024 | -43.78
-4 | -0.249 | 0.00724 | -0.025 | -34.337
-3.5 | -0.187 | 0.00753 | -0.026 | -24.888
-3 | -0.125 | 0.00735 | -0.028 | -17.032
-2.5 | -0.062 | 0.00708 | -0.029 | -8.812
-2 | 0.001 | 0.00698 | -0.03 | 0.1
-1.5 | 0.064 | 0.00673 | -0.031 | 9.526
-1 | 0.128 | 0.00663 | -0.032 | 19.241
-0.5 | 0.192 | 0.00652 | -0.034 | 29.392
0 | 0.255 | 0.00398 | -0.035 | 64.138
0.5 | 0.319 | 0.00411 | -0.036 | 77.574
1 | 0.381 | 0.00439 | -0.037 | 86.798
1.5 | 0.443 | 0.00504 | -0.038 | 87.786
2 | 0.504 | 0.00534 | -0.039 | 94.45
2.5 | 0.566 | 0.0057 | -0.04 | 99.347
3 | 0.627 | 0.00607 | -0.041 | 103.281
3.5 | 0.688 | 0.00652 | -0.043 | 105.532
4 | 0.748 | 0.00697 | -0.044 | 107.401
4.5 | 0.808 | 0.00742 | -0.045 | 108.797
5 | 0.866 | 0.00791 | -0.046 | 109.482
5.5 | 0.922 | 0.0086 | -0.047 | 107.278
6 | 0.975 | 0.01173 | -0.048 | 83.159
6.5 | 1.028 | 0.01234 | -0.049 | 83.339
7 | 1.079 | 0.01293 | -0.05 | 83.454
7.5 | 1.128 | 0.01355 | -0.051 | 83.238
8 | 1.173 | 0.01419 | -0.052 | 82.658
8.5 | 1.215 | 0.01486 | -0.053 | 81.72
9 | 1.252 | 0.01566 | -0.054 | 79.996
9.5 | 1.286 | 0.01656 | -0.055 | 77.646
10 | 1.314 | 0.01746 | -0.057 | 75.263
10.5 | 1.335 | 0.01839 | -0.058 | 72.592
11 | 1.346 | 0.0195 | -0.059 | 69.029
11.5 | 1.349 | 0.02067 | -0.06 | 65.272
12 | 1.344 | 0.022 | -0.061 | 61.104
12.5 | 1.33 | 0.02327 | -0.062 | 57.154
13 | 1.307 | 0.02481 | -0.062 | 52.697
13.5 | 1.275 | 0.02676 | -0.063 | 47.643
14 | 1.225 | 0.02865 | -0.064 | 42.776
14.5 | 1.164 | 0.03146 | -0.065 | 37.01
15 | 1.087 | 0.0372 | -0.065 | 29.214
15.5 | 0.888 | 0.10489 | -0.046 | 8.462
16 | 0.809 | 0.11888 | -0.041 | 6.803
16.5 | 0.73 | 0.13277 | -0.036 | 5.495

## 70. Re 4M Mach 0.25 (2)
BIGFOIL.COM POLAR EXPORT
NACA66-416 a=0.0
NACA66-416 a=0.0 |  |  |  | Cl Max: | 1.4444 | at alpha= | 18.5 | deg
XFOIL ncrit=9 |  |  |  | L/D Max: | 141.551 | at alpha= | 3 | deg
Re: | 4000000 |  |  | Cd Min: | 0.21144 | at alpha= | -20 | deg
Mach: | 0.25 |  |  | Cl=0 at alpha= | -2.3962 | deg
|  |  |  | @ Cl=0.1, Cd= | 0.006402
|  |  |  | @ Cl=0.4, Cd= | 0.003803
|  |  |  | @ Cl=0.6, Cd= | 0.0042475
alpha (deg) | Cl | Cd | Cm | Cl/Cd
-20 | -0.5316 | 0.21144 | -0.0064 | -2.5142
-19 | -0.557 | 0.17883 | -0.0198 | -3.1147
-18.5 | -0.5483 | 0.17049 | -0.0248 | -3.216
-18 | -0.5542 | 0.15858 | -0.0313 | -3.4948
-17.5 | -0.5568 | 0.1478 | -0.0375 | -3.7673
-16.5 | -0.9258 | 0.05789 | -0.0952 | -15.9924
-16 | -1.0139 | 0.04423 | -0.0977 | -22.9234
-15.5 | -1.0587 | 0.03646 | -0.0948 | -29.0373
-15 | -1.1069 | 0.029 | -0.0889 | -38.169
-14.5 | -1.1162 | 0.02444 | -0.0834 | -45.671
-14 | -1.101 | 0.02158 | -0.0789 | -51.0195
-13.5 | -1.0767 | 0.01925 | -0.0748 | -55.9325
-13 | -1.0437 | 0.01752 | -0.0713 | -59.5719
-12.5 | -1.0115 | 0.01562 | -0.0676 | -64.7567
-12 | -0.9712 | 0.01453 | -0.0647 | -66.841
-11.5 | -0.9232 | 0.01403 | -0.0627 | -65.8019
-11 | -0.8739 | 0.01365 | -0.0608 | -64.022
-10.5 | -0.8257 | 0.01322 | -0.0589 | -62.4584
-10 | -0.7763 | 0.01292 | -0.0571 | -60.0851
-9.5 | -0.7347 | 0.01193 | -0.0543 | -61.5842
-9 | -0.6874 | 0.01145 | -0.0522 | -60.0349
-8.5 | -0.6407 | 0.01101 | -0.0501 | -58.1926
-8 | -0.5966 | 0.01054 | -0.0474 | -56.6034
-7.5 | -0.5485 | 0.01012 | -0.0455 | -54.1996
-7 | -0.4978 | 0.00971 | -0.0442 | -51.2667
-6.5 | -0.4448 | 0.00942 | -0.0434 | -47.2187
-6 | -0.3957 | 0.00886 | -0.0419 | -44.6614
-5.5 | -0.3457 | 0.00833 | -0.0406 | -41.5006
-5 | -0.2925 | 0.00795 | -0.0399 | -36.7925
-4.5 | -0.2378 | 0.00765 | -0.0396 | -31.085
-4 | -0.1822 | 0.00739 | -0.0395 | -24.6549
-3.5 | -0.1261 | 0.00721 | -0.0395 | -17.4896
-3 | -0.0692 | 0.00696 | -0.0396 | -9.9425
-2.5 | -0.0121 | 0.00673 | -0.0399 | -1.7979
-2 | 0.0462 | 0.00656 | -0.0404 | 7.0427
-1.5 | 0.1041 | 0.00639 | -0.0409 | 16.2911
-1 | 0.1615 | 0.00623 | -0.0413 | 25.923
-0.5 | 0.1914 | 0.00401 | -0.0373 | 47.7307
0 | 0.2501 | 0.00376 | -0.038 | 66.516
0.5 | 0.3116 | 0.00377 | -0.0392 | 82.6525
1 | 0.3733 | 0.00379 | -0.0404 | 98.496
1.5 | 0.435 | 0.00382 | -0.0417 | 113.8743
2 | 0.4962 | 0.00385 | -0.0429 | 128.8831
2.5 | 0.556 | 0.00397 | -0.0437 | 140.0504
3 | 0.6115 | 0.00432 | -0.0439 | 141.5509
3.5 | 0.6599 | 0.00495 | -0.0427 | 133.3131
4 | 0.703 | 0.0057 | -0.0405 | 123.3333
4.5 | 0.7446 | 0.00631 | -0.038 | 118.0032
5 | 0.7779 | 0.00702 | -0.0338 | 110.812
5.5 | 0.7915 | 0.00781 | -0.0258 | 101.3444
6 | 0.809 | 0.00882 | -0.019 | 91.7234
6.5 | 0.8242 | 0.01011 | -0.0125 | 81.5232
7 | 0.8447 | 0.01144 | -0.0071 | 73.8374
7.5 | 0.8684 | 0.01272 | -0.0025 | 68.2704
8 | 0.9049 | 0.01361 | 0.0001 | 66.4879
8.5 | 0.9428 | 0.01445 | 0.0024 | 65.2457
9 | 0.9788 | 0.01543 | 0.0049 | 63.4349
9.5 | 1.0165 | 0.01633 | 0.0071 | 62.2474
10 | 1.0523 | 0.01738 | 0.0094 | 60.5466
10.5 | 1.0861 | 0.01854 | 0.0119 | 58.5814
11 | 1.1208 | 0.01971 | 0.0142 | 56.8645
11.5 | 1.1538 | 0.02103 | 0.0166 | 54.8645
12 | 1.1834 | 0.02256 | 0.0193 | 52.4557
12.5 | 1.2129 | 0.02411 | 0.0219 | 50.3069
13 | 1.2411 | 0.02566 | 0.0246 | 48.3671
13.5 | 1.2932 | 0.02781 | 0.0217 | 46.5013
15 | 1.3654 | 0.03535 | 0.0276 | 38.6252
15.5 | 1.3869 | 0.03816 | 0.0294 | 36.3443
16 | 1.4079 | 0.04113 | 0.031 | 34.2305
16.5 | 1.4217 | 0.04489 | 0.0325 | 31.6708
17 | 1.4236 | 0.04987 | 0.034 | 28.5462
17.5 | 1.4329 | 0.05449 | 0.0347 | 26.2966
18 | 1.4424 | 0.0593 | 0.0349 | 24.3238
18.5 | 1.4444 | 0.06518 | 0.0345 | 22.1602
19 | 1.4432 | 0.07171 | 0.0335 | 20.1255
19.5 | 1.4366 | 0.07918 | 0.0316 | 18.1435
20 | 1.4231 | 0.08795 | 0.0287 | 16.1808

## 71. Re 4M Mach 0.50 (1)
BIGFOIL.COM POLAR EXPORT
NACA66-416 a=0.0
NACA66-416 a=0.0 |  |  |  | Cl Max: | 1.231 | at alpha= | 20 | deg
JavaFoil+Calcfoil stall+Eppler ext transition |  |  |  | L/D Max: | 102.225 | at alpha= | 4 | deg
Re: | 4000000 |  |  | Cd Min: | 0.00381 | at alpha= | 0.5 | deg
Mach: | 0.5 |  |  | Cl=0 at alpha= | -2.0071 | deg
|  |  |  | @ Cl=0.1, Cd= | 0.0067051
|  |  |  | @ Cl=0.4, Cd= | 0.0047167
|  |  |  | @ Cl=0.6, Cd= | 0.0062696
alpha (deg) | Cl | Cd | Cm | Cl/Cd
-20 | -1.003 | 0.1637 | 0.005 | -6.127
-19.5 | -0.978 | 0.15759 | 0.004 | -6.206
-19 | -0.949 | 0.15429 | 0.004 | -6.152
-18.5 | -0.92 | 0.14819 | 0.003 | -6.208
-18 | -0.892 | 0.14332 | 0.002 | -6.227
-17.5 | -0.865 | 0.13659 | 0.002 | -6.334
-17 | -0.838 | 0.1321 | 0.001 | -6.343
-16.5 | -0.811 | 0.13085 | 0.001 | -6.196
-16 | -0.781 | 0.12387 | 0 | -6.308
-15.5 | -0.754 | 0.12074 | 0 | -6.243
-15 | -0.726 | 0.11743 | -0.001 | -6.186
-14.5 | -0.699 | 0.10951 | -0.001 | -6.383
-14 | -0.671 | 0.10908 | -0.002 | -6.155
-13.5 | -0.644 | 0.10581 | -0.003 | -6.085
-13 | -0.615 | 0.09978 | -0.003 | -6.164
-12.5 | -0.587 | 0.08766 | -0.004 | -6.701
-12 | -0.56 | 0.08046 | -0.004 | -6.956
-11.5 | -0.532 | 0.07478 | -0.005 | -7.119
-11 | -0.505 | 0.06969 | -0.005 | -7.241
-10.5 | -0.477 | 0.06437 | -0.006 | -7.408
-10 | -0.449 | 0.06026 | -0.007 | -7.452
-9.5 | -0.42 | 0.07407 | -0.007 | -5.67
-9 | -0.391 | 0.09031 | -0.007 | -4.334
-8.5 | -0.364 | 0.0572 | -0.008 | -6.369
-8 | -0.336 | 0.05535 | -0.009 | -6.079
-7.5 | -0.399 | 0.05153 | -0.009 | -7.744
-7 | -0.454 | 0.04514 | -0.01 | -10.053
-6.5 | -0.441 | 0.0415 | -0.011 | -10.636
-6 | -0.502 | 0.00989 | -0.023 | -50.781
-5.5 | -0.453 | 0.00944 | -0.024 | -48.01
-5 | -0.397 | 0.00904 | -0.025 | -43.956
-4.5 | -0.337 | 0.00863 | -0.027 | -38.981
-4 | -0.273 | 0.00827 | -0.028 | -32.96
-3.5 | -0.206 | 0.00797 | -0.029 | -25.868
-3 | -0.138 | 0.00766 | -0.031 | -18.053
-2.5 | -0.069 | 0.00743 | -0.032 | -9.305
-2 | 0.001 | 0.00722 | -0.033 | 0.107
-1.5 | 0.071 | 0.00704 | -0.035 | 10.119
-1 | 0.142 | 0.00622 | -0.036 | 22.857
-0.5 | 0.214 | 0.00644 | -0.037 | 33.172
0 | 0.285 | 0.00629 | -0.039 | 45.284
0.5 | 0.355 | 0.00381 | -0.04 | 93.292
1 | 0.422 | 0.00516 | -0.041 | 81.81
1.5 | 0.491 | 0.0056 | -0.042 | 87.677
2 | 0.559 | 0.00595 | -0.044 | 94.073
2.5 | 0.627 | 0.00648 | -0.045 | 96.784
3 | 0.695 | 0.00696 | -0.046 | 99.917
3.5 | 0.762 | 0.00756 | -0.047 | 100.798
4 | 0.829 | 0.00811 | -0.048 | 102.225
4.5 | 0.893 | 0.00875 | -0.05 | 102.039
5 | 0.956 | 0.00957 | -0.051 | 99.84
5.5 | 1.013 | 0.01334 | -0.052 | 75.945
6 | 1.07 | 0.0142 | -0.053 | 75.334
6.5 | 1.121 | 0.01503 | -0.054 | 74.573
7 | 1.165 | 0.01595 | -0.056 | 73.005
7.5 | 1.198 | 0.01698 | -0.057 | 70.522
8 | 1.214 | 0.01824 | -0.058 | 66.558
8.5 | 1.202 | 0.01976 | -0.059 | 60.822
9 | 1.124 | 0.02161 | -0.06 | 52.001
9.5 | 0.76 | 0.0241 | -0.061 | 31.521
10 | 0.664 | 0.07556 | -0.027 | 8.791
10.5 | 0.824 | 0.02632 | -0.063 | 31.29
11 | 0.727 | 0.07249 | -0.039 | 10.03
11.5 | 0.747 | 0.08447 | -0.032 | 8.84
12 | 0.776 | 0.08008 | -0.036 | 9.691
12.5 | 0.802 | 0.08764 | -0.035 | 9.152
13 | 0.828 | 0.09784 | -0.035 | 8.461
13.5 | 0.858 | 0.10596 | -0.039 | 8.096
14 | 0.883 | 0.10721 | -0.038 | 8.233
14.5 | 0.91 | 0.11293 | -0.039 | 8.056
15 | 0.946 | 0.11825 | -0.047 | 8.001
15.5 | 0.965 | 0.12342 | -0.042 | 7.819
16 | 0.994 | 0.1309 | -0.045 | 7.595
16.5 | 1.031 | 0.13193 | -0.051 | 7.818
17 | 1.047 | 0.13643 | -0.047 | 7.678
17.5 | 1.078 | 0.14096 | -0.05 | 7.646
18 | 1.117 | 0.14156 | -0.056 | 7.892
18.5 | 1.13 | 0.15332 | -0.051 | 7.368
19 | 1.157 | 0.15382 | -0.052 | 7.519
19.5 | 1.193 | 0.15747 | -0.057 | 7.576
20 | 1.231 | 0.15951 | -0.062 | 7.718

## 72. Re 4M Mach 0.50 (2)
BIGFOIL.COM POLAR EXPORT
NACA66-416 a=0.0
NACA66-416 a=0.0 |  |  |  | Cl Max: | 1.1409 | at alpha= | 12.5 | deg
XFOIL ncrit=9 |  |  |  | L/D Max: | 141.637 | at alpha= | 2.5 | deg
Re: | 4000000 |  |  | Cd Min: | 0.16195 | at alpha= | 17.5 | deg
Mach: | 0.5 |  |  | Cl=0 at alpha= | -2.6035 | deg
|  |  |  | @ Cl=0.1, Cd= | 0.0068247
|  |  |  | @ Cl=0.4, Cd= | 0.0039943
|  |  |  | @ Cl=0.6, Cd= | 0.004291
alpha (deg) | Cl | Cd | Cm | Cl/Cd
-13 | -0.3558 | 0.11007 | -0.0733 | -3.2325
-12.5 | -0.3486 | 0.1016 | -0.0782 | -3.4311
-12 | -0.3465 | 0.09257 | -0.0835 | -3.7431
-11.5 | -0.3716 | 0.07941 | -0.0915 | -4.6795
-11 | -0.3783 | 0.06891 | -0.099 | -5.4898
-10.5 | -0.4248 | 0.05421 | -0.1095 | -7.8362
-10 | -0.4459 | 0.04718 | -0.1103 | -9.451
-9.5 | -0.4683 | 0.04136 | -0.1076 | -11.3225
-9 | -0.4981 | 0.0358 | -0.1015 | -13.9134
-8.5 | -0.5317 | 0.02999 | -0.0921 | -17.7292
-8 | -0.5567 | 0.0244 | -0.081 | -22.8156
-7.5 | -0.5323 | 0.02154 | -0.0746 | -24.7122
-7 | -0.5004 | 0.01716 | -0.0694 | -29.1608
-6.5 | -0.4251 | 0.01285 | -0.071 | -33.0817
-6 | -0.356 | 0.01123 | -0.0705 | -31.7008
-5.5 | -0.3046 | 0.00993 | -0.0672 | -30.6747
-5 | -0.2598 | 0.00906 | -0.0627 | -28.6755
-4.5 | -0.2167 | 0.00854 | -0.0578 | -25.3747
-4 | -0.1649 | 0.00812 | -0.0547 | -20.3079
-3.5 | -0.1081 | 0.00772 | -0.0527 | -14.0026
-3 | -0.0483 | 0.0074 | -0.0515 | -6.527
-2.5 | 0.0126 | 0.00711 | -0.0506 | 1.7722
-2 | 0.0748 | 0.00688 | -0.0501 | 10.8721
-1.5 | 0.1386 | 0.00674 | -0.05 | 20.5638
-1 | 0.2032 | 0.00653 | -0.0502 | 31.1179
-0.5 | 0.2626 | 0.0061 | -0.0495 | 43.0492
0 | 0.2894 | 0.00398 | -0.0436 | 72.7136
0.5 | 0.3595 | 0.004 | -0.0449 | 89.875
1 | 0.4303 | 0.00399 | -0.0463 | 107.8446
1.5 | 0.5004 | 0.00404 | -0.0475 | 123.8614
2 | 0.5698 | 0.00413 | -0.0486 | 137.9661
2.5 | 0.6317 | 0.00446 | -0.0481 | 141.6368
3 | 0.6865 | 0.00494 | -0.0463 | 138.9676
3.5 | 0.7349 | 0.0055 | -0.0432 | 133.6182
4 | 0.7594 | 0.00623 | -0.0354 | 121.8941
4.5 | 0.7698 | 0.00723 | -0.0254 | 106.473
5 | 0.7827 | 0.00861 | -0.0167 | 90.9059
5.5 | 0.7987 | 0.01013 | -0.009 | 78.845
6 | 0.8162 | 0.01179 | -0.002 | 69.2282
6.5 | 0.8266 | 0.01385 | 0.0056 | 59.6823
7 | 0.8357 | 0.01611 | 0.0129 | 51.8746
7.5 | 0.8657 | 0.01781 | 0.0174 | 48.6075
8 | 0.9074 | 0.01912 | 0.0206 | 47.4582
8.5 | 0.9475 | 0.02061 | 0.0239 | 45.9728
9 | 0.9874 | 0.02222 | 0.0272 | 44.4374
9.5 | 1.0254 | 0.02399 | 0.0306 | 42.7428
10 | 1.059 | 0.02613 | 0.0344 | 40.5281
10.5 | 1.0912 | 0.0285 | 0.0382 | 38.2877
11 | 1.1173 | 0.0314 | 0.0421 | 35.5828
11.5 | 1.1356 | 0.03501 | 0.046 | 32.4364
12.5 | 1.1409 | 0.04536 | 0.053 | 25.1521
13.5 | 1.1089 | 0.06047 | 0.0558 | 18.338
14 | 1.089 | 0.06933 | 0.0549 | 15.7075
14.5 | 1.0758 | 0.08211 | 0.0458 | 13.1019
16.5 | 0.9594 | 0.1334 | 0.0187 | 7.1919
17 | 0.9351 | 0.14763 | 0.0095 | 6.3341
17.5 | 0.9144 | 0.16195 | 0.0004 | 5.6462

## 73. Re 5M Mach 0.00 (1)
BIGFOIL.COM POLAR EXPORT
NACA66-416 a=0.0
NACA66-416 a=0.0 |  |  |  | Cl Max: | 1.409 | at alpha= | 13 | deg
JavaFoil+Calcfoil stall+Eppler ext transition |  |  |  | L/D Max: | 110.835 | at alpha= | 5 | deg
Re: | 5000000 |  |  | Cd Min: | 0.00388 | at alpha= | 0 | deg
Mach: | 0 |  |  | Cl=0 at alpha= | -2.0082 | deg
|  |  |  | @ Cl=0.1, Cd= | 0.0063165
|  |  |  | @ Cl=0.4, Cd= | 0.0047825
|  |  |  | @ Cl=0.6, Cd= | 0.005896
alpha (deg) | Cl | Cd | Cm | Cl/Cd
-15 | -0.733 | 0.1054 | -0.001 | -6.955
-14.5 | -0.742 | 0.099 | -0.001 | -7.493
-14 | -0.748 | 0.09363 | -0.002 | -7.987
-13.5 | -0.751 | 0.0887 | -0.002 | -8.465
-13 | -0.751 | 0.08336 | -0.003 | -9.01
-12.5 | -0.748 | 0.07816 | -0.003 | -9.573
-12 | -0.741 | 0.07455 | -0.004 | -9.936
-11.5 | -0.731 | 0.06938 | -0.005 | -10.537
-11 | -0.718 | 0.06455 | -0.005 | -11.12
-10.5 | -0.702 | 0.05981 | -0.006 | -11.729
-10 | -0.824 | 0.01092 | -0.011 | -75.52
-9.5 | -0.794 | 0.01044 | -0.012 | -76.025
-9 | -0.759 | 0.01005 | -0.013 | -75.548
-8.5 | -0.72 | 0.00965 | -0.014 | -74.678
-8 | -0.677 | 0.00926 | -0.016 | -73.149
-7.5 | -0.629 | 0.00901 | -0.017 | -69.765
-7 | -0.578 | 0.00867 | -0.018 | -66.688
-6.5 | -0.525 | 0.00837 | -0.019 | -62.8
-6 | -0.471 | 0.00728 | -0.02 | -64.752
-5.5 | -0.417 | 0.00812 | -0.021 | -51.304
-5 | -0.359 | 0.00777 | -0.022 | -46.229
-4.5 | -0.301 | 0.00758 | -0.023 | -39.698
-4 | -0.242 | 0.0073 | -0.024 | -33.121
-3.5 | -0.182 | 0.00712 | -0.026 | -25.525
-3 | -0.121 | 0.00684 | -0.027 | -17.736
-2.5 | -0.06 | 0.0067 | -0.028 | -9.024
-2 | 0.001 | 0.00658 | -0.029 | 0.103
-1.5 | 0.062 | 0.00639 | -0.03 | 9.712
-1 | 0.124 | 0.00627 | -0.031 | 19.717
-0.5 | 0.185 | 0.00615 | -0.032 | 30.158
0 | 0.247 | 0.00388 | -0.034 | 63.77
0.5 | 0.309 | 0.00455 | -0.035 | 67.855
1 | 0.369 | 0.00486 | -0.036 | 76.013
1.5 | 0.429 | 0.00471 | -0.037 | 91.253
2 | 0.489 | 0.00528 | -0.038 | 92.631
2.5 | 0.549 | 0.00559 | -0.039 | 98.305
3 | 0.609 | 0.00595 | -0.04 | 102.403
3.5 | 0.668 | 0.00631 | -0.041 | 105.962
4 | 0.727 | 0.00669 | -0.042 | 108.683
4.5 | 0.784 | 0.0071 | -0.043 | 110.441
5 | 0.841 | 0.00759 | -0.045 | 110.835
5.5 | 0.897 | 0.00812 | -0.046 | 110.52
6 | 0.949 | 0.01072 | -0.047 | 88.558
6.5 | 1.002 | 0.01128 | -0.048 | 88.802
7 | 1.053 | 0.01178 | -0.049 | 89.408
7.5 | 1.102 | 0.01228 | -0.05 | 89.735
8 | 1.149 | 0.01282 | -0.051 | 89.653
8.5 | 1.193 | 0.01342 | -0.052 | 88.922
9 | 1.235 | 0.01402 | -0.053 | 88.055
9.5 | 1.273 | 0.0147 | -0.054 | 86.585
10 | 1.308 | 0.01546 | -0.055 | 84.635
10.5 | 1.339 | 0.01622 | -0.056 | 82.528
11 | 1.362 | 0.01706 | -0.057 | 79.868
11.5 | 1.381 | 0.01793 | -0.058 | 77.022
12 | 1.396 | 0.0189 | -0.059 | 73.828
12.5 | 1.405 | 0.01989 | -0.06 | 70.618
13 | 1.409 | 0.02112 | -0.061 | 66.696
13.5 | 1.408 | 0.02225 | -0.062 | 63.275
14 | 1.397 | 0.02356 | -0.063 | 59.304
14.5 | 1.381 | 0.0251 | -0.064 | 55.013
15 | 1.359 | 0.02691 | -0.064 | 50.485
15.5 | 1.333 | 0.0286 | -0.065 | 46.594
16 | 1.304 | 0.03026 | -0.066 | 43.08
16.5 | 1.27 | 0.03246 | -0.067 | 39.114
17 | 1.231 | 0.03572 | -0.067 | 34.47
17.5 | 1.189 | 0.03991 | -0.068 | 29.805
18 | 1.147 | 0.0442 | -0.068 | 25.948

## 74. Re 5M Mach 0.00 (2)
BIGFOIL.COM POLAR EXPORT
NACA66-416 a=0.0
NACA66-416 a=0.0 |  |  |  | Cl Max: | 1.5676 | at alpha= | 20 | deg
XFOIL ncrit=9 |  |  |  | L/D Max: | 137.882 | at alpha= | 3 | deg
Re: | 5000000 |  |  | Cd Min: | 0.05619 | at alpha= | 20 | deg
Mach: | 0 |  |  | Cl=0 at alpha= | -2.3388 | deg
|  |  |  | @ Cl=0.1, Cd= | 0.0060323
|  |  |  | @ Cl=0.4, Cd= | 0.0035413
|  |  |  | @ Cl=0.6, Cd= | 0.0044586
alpha (deg) | Cl | Cd | Cm | Cl/Cd
-20 | -1.353 | 0.04007 | -0.0845 | -33.7659
-19.5 | -1.3558 | 0.03585 | -0.083 | -37.8187
-19 | -1.3498 | 0.03261 | -0.0811 | -41.3922
-18.5 | -1.3386 | 0.02992 | -0.079 | -44.7393
-18 | -1.325 | 0.0275 | -0.0765 | -48.1818
-17.5 | -1.3082 | 0.02537 | -0.074 | -51.5648
-17 | -1.2852 | 0.02374 | -0.0716 | -54.1365
-16.5 | -1.263 | 0.02199 | -0.0689 | -57.4352
-16 | -1.24 | 0.02025 | -0.066 | -61.2346
-15.5 | -1.2109 | 0.01896 | -0.0636 | -63.866
-15 | -1.1838 | 0.01745 | -0.0608 | -67.8395
-14.5 | -1.1498 | 0.01646 | -0.0586 | -69.8542
-14 | -1.1162 | 0.01542 | -0.0562 | -72.3865
-13.5 | -1.0888 | 0.01387 | -0.053 | -78.5004
-13 | -1.049 | 0.01326 | -0.0512 | -79.1101
-12.5 | -1.0085 | 0.0127 | -0.0494 | -79.4094
-12 | -0.9667 | 0.01218 | -0.0477 | -79.3678
-11.5 | -0.9237 | 0.01177 | -0.0462 | -78.4792
-11 | -0.8804 | 0.0114 | -0.0446 | -77.2281
-10.5 | -0.8376 | 0.01103 | -0.0428 | -75.9383
-10 | -0.7938 | 0.01076 | -0.0411 | -73.7732
-9.5 | -0.7537 | 0.0102 | -0.0387 | -73.8922
-9 | -0.7063 | 0.0098 | -0.0377 | -72.0714
-8.5 | -0.6568 | 0.00949 | -0.0371 | -69.2097
-8 | -0.6069 | 0.00917 | -0.0365 | -66.1832
-7.5 | -0.5562 | 0.00887 | -0.0361 | -62.7057
-7 | -0.5048 | 0.00855 | -0.0357 | -59.0409
-6.5 | -0.452 | 0.00828 | -0.0357 | -54.5894
-6 | -0.3979 | 0.00808 | -0.0359 | -49.245
-5.5 | -0.3451 | 0.00779 | -0.0358 | -44.3004
-5 | -0.2941 | 0.00736 | -0.0353 | -39.9592
-4.5 | -0.2406 | 0.00711 | -0.0354 | -33.8397
-4 | -0.1858 | 0.00691 | -0.0357 | -26.8886
-3.5 | -0.13 | 0.00671 | -0.0361 | -19.3741
-3 | -0.0738 | 0.00653 | -0.0367 | -11.3017
-2.5 | -0.0182 | 0.00633 | -0.0371 | -2.8752
-1.5 | 0.0947 | 0.00605 | -0.0384 | 15.6529
-1 | 0.1515 | 0.00586 | -0.0391 | 25.8532
-0.5 | 0.2021 | 0.00522 | -0.0388 | 38.7165
0 | 0.2407 | 0.00352 | -0.0367 | 68.3807
0.5 | 0.2999 | 0.00352 | -0.0378 | 85.1989
1 | 0.3592 | 0.0035 | -0.039 | 102.6286
1.5 | 0.4185 | 0.00356 | -0.0402 | 117.5562
2 | 0.4772 | 0.00364 | -0.0414 | 131.0989
2.5 | 0.533 | 0.00387 | -0.042 | 137.7261
3 | 0.586 | 0.00425 | -0.0421 | 137.8824
3.5 | 0.6323 | 0.00494 | -0.041 | 127.996
4 | 0.6773 | 0.00558 | -0.0397 | 121.3799
4.5 | 0.7201 | 0.00622 | -0.038 | 115.7717
5 | 0.7599 | 0.00683 | -0.0356 | 111.2592
5.5 | 0.7914 | 0.00756 | -0.0317 | 104.6825
6 | 0.8098 | 0.00824 | -0.025 | 98.2767
6.5 | 0.8273 | 0.00924 | -0.0188 | 89.5346
7 | 0.8507 | 0.01023 | -0.014 | 83.1574
8 | 0.9169 | 0.0118 | -0.0081 | 77.7034
8.5 | 0.9544 | 0.01248 | -0.0061 | 76.4744
9 | 0.9904 | 0.01323 | -0.004 | 74.8602
9.5 | 1.0284 | 0.01393 | -0.0023 | 73.8263
10 | 1.0627 | 0.01479 | -0.0001 | 71.8526
11 | 1.1336 | 0.01649 | 0.0036 | 68.7447
11.5 | 1.1659 | 0.01752 | 0.0057 | 66.5468
12 | 1.1959 | 0.01869 | 0.008 | 63.9861
12.5 | 1.2298 | 0.01968 | 0.0097 | 62.4898
13 | 1.2594 | 0.02088 | 0.0118 | 60.3161
13.5 | 1.2864 | 0.02214 | 0.0143 | 58.103
14 | 1.337 | 0.02386 | 0.011 | 56.0352
14.5 | 1.3669 | 0.02551 | 0.0122 | 53.5829
15 | 1.3946 | 0.02717 | 0.0137 | 51.3287
15.5 | 1.4225 | 0.02888 | 0.015 | 49.2555
16 | 1.4465 | 0.0309 | 0.0166 | 46.8123
16.5 | 1.4685 | 0.03315 | 0.018 | 44.2986
17 | 1.4874 | 0.03569 | 0.0196 | 41.6755
17.5 | 1.5008 | 0.03875 | 0.0212 | 38.7303
18 | 1.5198 | 0.04147 | 0.0223 | 36.6482
18.5 | 1.5355 | 0.04459 | 0.0232 | 34.436
19 | 1.5497 | 0.04794 | 0.0238 | 32.3258
19.5 | 1.5596 | 0.05188 | 0.0243 | 30.0617
20 | 1.5676 | 0.05619 | 0.0245 | 27.8982

## 75. Re 5M Mach 0.10 (1)
BIGFOIL.COM POLAR EXPORT
NACA66-416 a=0.0
NACA66-416 a=0.0 |  |  |  | Cl Max: | 1.399 | at alpha= | 13 | deg
JavaFoil+Calcfoil stall+Eppler ext transition |  |  |  | L/D Max: | 110.437 | at alpha= | 4.5 | deg
Re: | 5000000 |  |  | Cd Min: | 0.0039 | at alpha= | 0 | deg
Mach: | 0.1 |  |  | Cl=0 at alpha= | -2.0081 | deg
|  |  |  | @ Cl=0.1, Cd= | 0.0063264
|  |  |  | @ Cl=0.4, Cd= | 0.0048133
|  |  |  | @ Cl=0.6, Cd= | 0.005894
alpha (deg) | Cl | Cd | Cm | Cl/Cd
-14.5 | -0.717 | 0.10113 | -0.001 | -7.094
-14 | -0.727 | 0.09466 | -0.002 | -7.679
-13.5 | -0.733 | 0.08922 | -0.002 | -8.22
-13 | -0.736 | 0.08437 | -0.003 | -8.729
-12.5 | -0.736 | 0.07923 | -0.003 | -9.289
-12 | -0.732 | 0.07467 | -0.004 | -9.798
-11.5 | -0.723 | 0.0704 | -0.004 | -10.275
-11 | -0.712 | 0.06546 | -0.005 | -10.876
-10.5 | -0.696 | 0.06114 | -0.006 | -11.392
-10 | -0.683 | 0.05321 | -0.007 | -12.84
-9.5 | -0.793 | 0.01054 | -0.012 | -75.243
-9 | -0.759 | 0.01014 | -0.013 | -74.889
-8.5 | -0.721 | 0.00969 | -0.015 | -74.405
-8 | -0.679 | 0.00933 | -0.016 | -72.744
-7.5 | -0.63 | 0.00906 | -0.017 | -69.563
-7 | -0.58 | 0.00873 | -0.018 | -66.391
-6.5 | -0.527 | 0.00842 | -0.019 | -62.616
-6 | -0.473 | 0.00731 | -0.02 | -64.742
-5.5 | -0.418 | 0.00751 | -0.021 | -55.592
-5 | -0.361 | 0.00787 | -0.022 | -45.868
-4.5 | -0.302 | 0.00759 | -0.023 | -39.808
-4 | -0.243 | 0.00738 | -0.025 | -32.903
-3.5 | -0.183 | 0.00711 | -0.026 | -25.706
-3 | -0.122 | 0.00694 | -0.027 | -17.577
-2.5 | -0.061 | 0.00671 | -0.028 | -9.062
-2 | 0.001 | 0.00658 | -0.029 | 0.103
-1.5 | 0.062 | 0.0064 | -0.03 | 9.751
-1 | 0.124 | 0.00628 | -0.031 | 19.789
-0.5 | 0.186 | 0.00624 | -0.033 | 29.893
0 | 0.248 | 0.0039 | -0.034 | 63.666
0.5 | 0.31 | 0.00457 | -0.035 | 67.898
1 | 0.371 | 0.00491 | -0.036 | 75.54
1.5 | 0.431 | 0.00471 | -0.037 | 91.537
2 | 0.492 | 0.00529 | -0.038 | 92.904
2.5 | 0.552 | 0.00563 | -0.039 | 98.078
3 | 0.612 | 0.00596 | -0.04 | 102.601
3.5 | 0.671 | 0.00637 | -0.042 | 105.427
4 | 0.73 | 0.00671 | -0.043 | 108.771
4.5 | 0.788 | 0.00714 | -0.044 | 110.437
5 | 0.845 | 0.00766 | -0.045 | 110.321
5.5 | 0.901 | 0.0082 | -0.046 | 109.894
6 | 0.953 | 0.01079 | -0.047 | 88.382
6.5 | 1.006 | 0.01139 | -0.048 | 88.347
7 | 1.057 | 0.01186 | -0.049 | 89.115
7.5 | 1.106 | 0.0124 | -0.05 | 89.246
8 | 1.153 | 0.01293 | -0.051 | 89.196
8.5 | 1.197 | 0.01354 | -0.052 | 88.41
9 | 1.238 | 0.01419 | -0.053 | 87.252
9.5 | 1.276 | 0.01485 | -0.054 | 85.906
10 | 1.31 | 0.01563 | -0.055 | 83.817
10.5 | 1.339 | 0.01643 | -0.056 | 81.525
11 | 1.362 | 0.01729 | -0.057 | 78.731
11.5 | 1.379 | 0.01821 | -0.058 | 75.736
12 | 1.391 | 0.01928 | -0.059 | 72.136
12.5 | 1.398 | 0.02021 | -0.06 | 69.167
13 | 1.399 | 0.02149 | -0.061 | 65.074
13.5 | 1.395 | 0.02276 | -0.062 | 61.286
14 | 1.38 | 0.02404 | -0.063 | 57.399
14.5 | 1.358 | 0.02582 | -0.064 | 52.588
15 | 1.333 | 0.0271 | -0.065 | 49.168
15.5 | 1.301 | 0.02897 | -0.066 | 44.921
16 | 1.266 | 0.03115 | -0.066 | 40.636
16.5 | 1.225 | 0.03446 | -0.067 | 35.542
17 | 1.179 | 0.03852 | -0.067 | 30.62
17.5 | 1.133 | 0.04248 | -0.068 | 26.678
18 | 1.078 | 0.05058 | -0.067 | 21.323

## 76. Re 5M Mach 0.10 (2)
BIGFOIL.COM POLAR EXPORT
NACA66-416 a=0.0
NACA66-416 a=0.0 |  |  |  | Cl Max: | 1.5567 | at alpha= | 20 | deg
XFOIL ncrit=9 |  |  |  | L/D Max: | 138.033 | at alpha= | 3 | deg
Re: | 5000000 |  |  | Cd Min: | 0.05942 | at alpha= | 20 | deg
Mach: | 0.1 |  |  | Cl=0 at alpha= | -2.3445 | deg
|  |  |  | @ Cl=0.1, Cd= | 0.0060463
|  |  |  | @ Cl=0.4, Cd= | 0.0035422
|  |  |  | @ Cl=0.6, Cd= | 0.0044276
alpha (deg) | Cl | Cd | Cm | Cl/Cd
-20 | -1.297 | 0.04728 | -0.0882 | -27.4323
-19.5 | -1.3152 | 0.04103 | -0.0877 | -32.0546
-19 | -1.3189 | 0.03662 | -0.0862 | -36.0158
-18.5 | -1.3162 | 0.03302 | -0.0841 | -39.8607
-18 | -1.3091 | 0.02995 | -0.0816 | -43.7095
-17.5 | -1.2984 | 0.02727 | -0.0787 | -47.6128
-17 | -1.2788 | 0.02529 | -0.0761 | -50.5654
-16.5 | -1.2599 | 0.02324 | -0.0731 | -54.2126
-16 | -1.2359 | 0.02156 | -0.0703 | -57.3237
-15.5 | -1.2088 | 0.02006 | -0.0676 | -60.2592
-15 | -1.1842 | 0.01829 | -0.0644 | -64.7458
-14.5 | -1.1514 | 0.01714 | -0.0619 | -67.1762
-14 | -1.1175 | 0.01603 | -0.0594 | -69.713
-13.5 | -1.0853 | 0.01472 | -0.0566 | -73.7296
-13 | -1.0529 | 0.01351 | -0.0537 | -77.9349
-12.5 | -1.0121 | 0.01291 | -0.0517 | -78.3966
-12 | -0.9699 | 0.01236 | -0.0499 | -78.4709
-11.5 | -0.9262 | 0.01193 | -0.0483 | -77.6362
-11 | -0.8821 | 0.01154 | -0.0467 | -76.4385
-10.5 | -0.8386 | 0.01115 | -0.0449 | -75.2108
-10 | -0.7938 | 0.01086 | -0.0432 | -73.0939
-9.5 | -0.754 | 0.01036 | -0.0405 | -72.7799
-9 | -0.7082 | 0.0099 | -0.039 | -71.5354
-8.5 | -0.6586 | 0.00958 | -0.0383 | -68.7474
-8 | -0.6087 | 0.00925 | -0.0375 | -65.8054
-7.5 | -0.5577 | 0.00893 | -0.037 | -62.4524
-7 | -0.5062 | 0.0086 | -0.0366 | -58.8605
-6.5 | -0.4532 | 0.00833 | -0.0364 | -54.4058
-6 | -0.3989 | 0.00813 | -0.0365 | -49.0652
-5.5 | -0.3458 | 0.00783 | -0.0364 | -44.1635
-5 | -0.2947 | 0.0074 | -0.0359 | -39.8243
-4.5 | -0.2411 | 0.00713 | -0.0358 | -33.8149
-4 | -0.1861 | 0.00692 | -0.0361 | -26.8931
-3.5 | -0.1301 | 0.00672 | -0.0365 | -19.3601
-3 | -0.0736 | 0.00654 | -0.0371 | -11.2538
-2.5 | -0.0176 | 0.00634 | -0.0375 | -2.776
-2 | 0.039 | 0.0062 | -0.0381 | 6.2903
-1.5 | 0.0959 | 0.00606 | -0.0387 | 15.8251
-1 | 0.1529 | 0.00587 | -0.0394 | 26.0477
-0.5 | 0.2038 | 0.00524 | -0.0391 | 38.8931
0 | 0.2422 | 0.00353 | -0.0369 | 68.6119
0.5 | 0.3019 | 0.00352 | -0.0381 | 85.767
1 | 0.3616 | 0.00351 | -0.0393 | 103.0199
1.5 | 0.4212 | 0.00356 | -0.0405 | 118.3146
2 | 0.4803 | 0.00365 | -0.0416 | 131.589
2.5 | 0.5362 | 0.00389 | -0.0422 | 137.8406
3 | 0.5894 | 0.00427 | -0.0423 | 138.0328
3.5 | 0.6358 | 0.00496 | -0.0412 | 128.1855
4.5 | 0.7233 | 0.00624 | -0.0379 | 115.9135
5 | 0.7626 | 0.00686 | -0.0354 | 111.1662
5.5 | 0.7918 | 0.00759 | -0.0309 | 104.3215
6.5 | 0.8266 | 0.00935 | -0.0177 | 88.4064
7 | 0.8497 | 0.01039 | -0.0129 | 81.7806
8 | 0.9167 | 0.01198 | -0.0071 | 76.5192
8.5 | 0.9548 | 0.01266 | -0.0051 | 75.4186
9 | 0.9909 | 0.01344 | -0.0029 | 73.7277
9.5 | 1.0284 | 0.01418 | -0.001 | 72.5247
10 | 1.0633 | 0.01506 | 0.0012 | 70.6042
10.5 | 1.0989 | 0.01594 | 0.0031 | 68.9398
11 | 1.1338 | 0.01684 | 0.005 | 67.3278
11.5 | 1.167 | 0.01788 | 0.0071 | 65.2685
12 | 1.1969 | 0.01909 | 0.0095 | 62.6977
12.5 | 1.2303 | 0.02016 | 0.0113 | 61.0268
13 | 1.2609 | 0.02136 | 0.0134 | 59.0309
13.5 | 1.287 | 0.02272 | 0.016 | 56.6461
14 | 1.3387 | 0.0246 | 0.0125 | 54.4187
15.5 | 1.4223 | 0.02989 | 0.017 | 47.5845
16 | 1.4465 | 0.03196 | 0.0186 | 45.2597
16.5 | 1.4682 | 0.03433 | 0.0201 | 42.7673
17 | 1.4842 | 0.03719 | 0.0218 | 39.9086
17.5 | 1.4994 | 0.04024 | 0.0233 | 37.2614
18 | 1.5166 | 0.04324 | 0.0244 | 35.074
18.5 | 1.5308 | 0.04663 | 0.0253 | 32.8287
19 | 1.5437 | 0.05029 | 0.0259 | 30.696
19.5 | 1.5514 | 0.05465 | 0.0263 | 28.3879
20 | 1.5567 | 0.05942 | 0.0263 | 26.1982

## 77. Re 5M Mach 0.25 (1)
BIGFOIL.COM POLAR EXPORT
NACA66-416 a=0.0
NACA66-416 a=0.0 |  |  |  | Cl Max: | 1.351 | at alpha= | 11.5 | deg
JavaFoil+Calcfoil stall+Eppler ext transition |  |  |  | L/D Max: | 109.539 | at alpha= | 4.5 | deg
Re: | 5000000 |  |  | Cd Min: | 0.00393 | at alpha= | 0 | deg
Mach: | 0.25 |  |  | Cl=0 at alpha= | -2.0079 | deg
|  |  |  | @ Cl=0.1, Cd= | 0.0064369
|  |  |  | @ Cl=0.4, Cd= | 0.0047445
|  |  |  | @ Cl=0.6, Cd= | 0.0059785
alpha (deg) | Cl | Cd | Cm | Cl/Cd
-14 | -0.543 | 0.1026 | -0.002 | -5.287
-13.5 | -0.578 | 0.09611 | -0.002 | -6.017
-13 | -0.608 | 0.09054 | -0.003 | -6.718
-12.5 | -0.632 | 0.08511 | -0.003 | -7.429
-12 | -0.65 | 0.07957 | -0.004 | -8.172
-11.5 | -0.661 | 0.0747 | -0.004 | -8.852
-11 | -0.666 | 0.06933 | -0.005 | -9.601
-10.5 | -0.663 | 0.06466 | -0.006 | -10.259
-10 | -0.654 | 0.06042 | -0.006 | -10.821
-9.5 | -0.639 | 0.05634 | -0.007 | -11.351
-9 | -0.754 | 0.01053 | -0.014 | -71.584
-8.5 | -0.722 | 0.01011 | -0.015 | -71.404
-8 | -0.684 | 0.0097 | -0.016 | -70.517
-7.5 | -0.637 | 0.00936 | -0.017 | -68.082
-7 | -0.588 | 0.00903 | -0.018 | -65.158
-6.5 | -0.536 | 0.00865 | -0.019 | -62.016
-6 | -0.482 | 0.00838 | -0.021 | -57.539
-5.5 | -0.426 | 0.00805 | -0.022 | -52.942
-5 | -0.368 | 0.00699 | -0.023 | -52.715
-4.5 | -0.309 | 0.00718 | -0.024 | -43.115
-4 | -0.249 | 0.00752 | -0.025 | -33.11
-3.5 | -0.187 | 0.00721 | -0.026 | -25.983
-3 | -0.125 | 0.00707 | -0.028 | -17.716
-2.5 | -0.062 | 0.00682 | -0.029 | -9.158
-2 | 0.001 | 0.00665 | -0.03 | 0.105
-1.5 | 0.064 | 0.00651 | -0.031 | 9.843
-1 | 0.128 | 0.00638 | -0.032 | 19.994
-0.5 | 0.192 | 0.00626 | -0.034 | 30.582
0 | 0.255 | 0.00393 | -0.035 | 65.04
0.5 | 0.319 | 0.00471 | -0.036 | 67.727
1 | 0.38 | 0.00458 | -0.037 | 83.098
1.5 | 0.442 | 0.00509 | -0.038 | 86.873
2 | 0.504 | 0.00545 | -0.039 | 92.539
2.5 | 0.566 | 0.00575 | -0.04 | 98.369
3 | 0.627 | 0.00616 | -0.041 | 101.82
3.5 | 0.688 | 0.00656 | -0.043 | 104.989
4 | 0.749 | 0.00695 | -0.044 | 107.769
4.5 | 0.808 | 0.00738 | -0.045 | 109.539
5 | 0.866 | 0.00798 | -0.046 | 108.561
5.5 | 0.923 | 0.00855 | -0.047 | 108
6 | 0.976 | 0.01126 | -0.048 | 86.738
6.5 | 1.029 | 0.01188 | -0.049 | 86.688
7 | 1.08 | 0.01243 | -0.05 | 86.889
7.5 | 1.129 | 0.013 | -0.051 | 86.812
8 | 1.174 | 0.01362 | -0.052 | 86.232
8.5 | 1.216 | 0.01428 | -0.053 | 85.172
9 | 1.254 | 0.01504 | -0.055 | 83.392
9.5 | 1.287 | 0.0159 | -0.056 | 80.958
10 | 1.316 | 0.01676 | -0.057 | 78.5
10.5 | 1.337 | 0.01765 | -0.058 | 75.739
11 | 1.348 | 0.01869 | -0.059 | 72.118
11.5 | 1.351 | 0.01981 | -0.06 | 68.197
12 | 1.346 | 0.02107 | -0.061 | 63.872
12.5 | 1.332 | 0.02233 | -0.062 | 59.655
13 | 1.309 | 0.02376 | -0.063 | 55.095
13.5 | 1.277 | 0.02561 | -0.063 | 49.865
14 | 1.228 | 0.02741 | -0.064 | 44.793
14.5 | 1.167 | 0.02995 | -0.065 | 38.959
15 | 1.093 | 0.0342 | -0.065 | 31.968
15.5 | 1.007 | 0.04121 | -0.065 | 24.43
16 | 0.815 | 0.1129 | -0.045 | 7.215
16.5 | 0.732 | 0.12862 | -0.039 | 5.689

## 78. Re 5M Mach 0.25 (2)
BIGFOIL.COM POLAR EXPORT
NACA66-416 a=0.0
NACA66-416 a=0.0 |  |  |  | Cl Max: | 1.487 | at alpha= | 18.5 | deg
XFOIL ncrit=9 |  |  |  | L/D Max: | 138.813 | at alpha= | 3 | deg
Re: | 5000000 |  |  | Cd Min: | 0.18529 | at alpha= | -19.5 | deg
Mach: | 0.25 |  |  | Cl=0 at alpha= | -2.3759 | deg
|  |  |  | @ Cl=0.1, Cd= | 0.0061165
|  |  |  | @ Cl=0.4, Cd= | 0.0035667
|  |  |  | @ Cl=0.6, Cd= | 0.0043225
alpha (deg) | Cl | Cd | Cm | Cl/Cd
-19.5 | -0.5722 | 0.18529 | -0.0156 | -3.0881
-19 | -0.5639 | 0.17681 | -0.0207 | -3.1893
-18.5 | -0.5537 | 0.16888 | -0.0256 | -3.2787
-18 | -0.5593 | 0.15713 | -0.0321 | -3.5595
-17 | -0.8615 | 0.07392 | -0.0849 | -11.6545
-16.5 | -0.9549 | 0.05452 | -0.0968 | -17.5147
-16 | -1.0297 | 0.04279 | -0.0977 | -24.064
-15.5 | -1.0819 | 0.03466 | -0.0941 | -31.2147
-15 | -1.1208 | 0.02808 | -0.0881 | -39.9145
-14.5 | -1.1279 | 0.02376 | -0.0825 | -47.4705
-14 | -1.1125 | 0.02097 | -0.0778 | -53.052
-13.5 | -1.0887 | 0.01858 | -0.0735 | -58.5953
-13 | -1.0567 | 0.01678 | -0.0698 | -62.9738
-12.5 | -1.0198 | 0.01535 | -0.0665 | -66.4365
-12 | -0.9838 | 0.01386 | -0.063 | -70.9812
-11.5 | -0.9423 | 0.01292 | -0.0601 | -72.9334
-11 | -0.8942 | 0.01247 | -0.058 | -71.7081
-10.5 | -0.8463 | 0.012 | -0.0559 | -70.525
-10 | -0.7968 | 0.01166 | -0.0541 | -68.3362
-9.5 | -0.7481 | 0.01131 | -0.0521 | -66.145
-9 | -0.7068 | 0.01054 | -0.049 | -67.0588
-8.5 | -0.663 | 0.01011 | -0.0462 | -65.5786
-8 | -0.6151 | 0.00974 | -0.0442 | -63.152
-7.5 | -0.5636 | 0.00935 | -0.0429 | -60.2781
-7 | -0.5117 | 0.00896 | -0.0418 | -57.1094
-6.5 | -0.4582 | 0.00863 | -0.041 | -53.0939
-6 | -0.4031 | 0.00838 | -0.0406 | -48.1026
-5.5 | -0.3494 | 0.00804 | -0.0399 | -43.4577
-5 | -0.2968 | 0.00763 | -0.0391 | -38.8991
-4.5 | -0.2433 | 0.00728 | -0.0386 | -33.4203
-4 | -0.1871 | 0.00702 | -0.0385 | -26.6524
-3.5 | -0.1298 | 0.0068 | -0.0387 | -19.0882
-3 | -0.0719 | 0.00661 | -0.0391 | -10.8775
-2.5 | -0.0144 | 0.00641 | -0.0394 | -2.2465
-2 | 0.0436 | 0.00627 | -0.0399 | 6.9537
-1.5 | 0.1024 | 0.00611 | -0.0406 | 16.7594
-1 | 0.1612 | 0.00593 | -0.0412 | 27.1838
-0.5 | 0.2139 | 0.00537 | -0.0409 | 39.8324
0 | 0.2509 | 0.00356 | -0.0381 | 70.4775
0.5 | 0.3127 | 0.00355 | -0.0394 | 88.0845
1 | 0.3743 | 0.00355 | -0.0406 | 105.4366
1.5 | 0.4359 | 0.00359 | -0.0419 | 121.4206
2 | 0.4967 | 0.0037 | -0.043 | 134.2432
2.5 | 0.5537 | 0.00399 | -0.0434 | 138.7719
3 | 0.608 | 0.00438 | -0.0433 | 138.8128
3.5 | 0.6553 | 0.00504 | -0.0419 | 130.0198
4 | 0.6991 | 0.00571 | -0.0399 | 122.4343
4.5 | 0.7398 | 0.00637 | -0.0372 | 116.1381
5.5 | 0.786 | 0.00784 | -0.0248 | 100.2551
6 | 0.8067 | 0.00878 | -0.0187 | 91.8793
7 | 0.8463 | 0.01126 | -0.0073 | 75.1599
7.5 | 0.8789 | 0.01222 | -0.004 | 71.9231
8 | 0.9171 | 0.01301 | -0.0015 | 70.4919
8.5 | 0.9549 | 0.01384 | 0.0008 | 68.9957
9 | 0.9933 | 0.01468 | 0.003 | 67.6635
9.5 | 1.0308 | 0.01559 | 0.0053 | 66.1193
10 | 1.0659 | 0.01663 | 0.0078 | 64.095
10.5 | 1.1027 | 0.01765 | 0.01 | 62.4759
11 | 1.1378 | 0.01876 | 0.0123 | 60.6503
11.5 | 1.1687 | 0.02016 | 0.015 | 57.9712
12 | 1.2019 | 0.02149 | 0.0174 | 55.9283
12.5 | 1.2355 | 0.02283 | 0.0196 | 54.1174
13 | 1.2643 | 0.02444 | 0.0222 | 51.7308
13.5 | 1.2865 | 0.02634 | 0.0256 | 48.8421
14 | 1.3456 | 0.02864 | 0.0211 | 46.9832
15.5 | 1.4187 | 0.03585 | 0.0274 | 39.5732
16 | 1.4343 | 0.03909 | 0.0296 | 36.6922
16.5 | 1.4515 | 0.04241 | 0.0313 | 34.2254
17 | 1.4642 | 0.04625 | 0.0329 | 31.6584
17.5 | 1.4743 | 0.05051 | 0.0341 | 29.1883
18 | 1.4844 | 0.05501 | 0.0348 | 26.9842
18.5 | 1.487 | 0.06052 | 0.035 | 24.5704
19 | 1.4801 | 0.06736 | 0.0345 | 21.973
19.5 | 1.4755 | 0.07433 | 0.0331 | 19.8507
20 | 1.468 | 0.08203 | 0.031 | 17.8959

## 79. Re 5M Mach 0.50 (1)
BIGFOIL.COM POLAR EXPORT
NACA66-416 a=0.0
NACA66-416 a=0.0 |  |  |  | Cl Max: | 1.243 | at alpha= | 20 | deg
JavaFoil+Calcfoil stall+Eppler ext transition |  |  |  | L/D Max: | 102.708 | at alpha= | 4 | deg
Re: | 5000000 |  |  | Cd Min: | 0.00498 | at alpha= | 0.5 | deg
Mach: | 0.5 |  |  | Cl=0 at alpha= | -2.0071 | deg
|  |  |  | @ Cl=0.1, Cd= | 0.0061417
|  |  |  | @ Cl=0.4, Cd= | 0.0052032
|  |  |  | @ Cl=0.6, Cd= | 0.0063532
alpha (deg) | Cl | Cd | Cm | Cl/Cd
-20 | -1.003 | 0.16117 | 0.005 | -6.226
-19.5 | -0.979 | 0.15587 | 0.004 | -6.279
-19 | -0.95 | 0.14875 | 0.004 | -6.387
-18.5 | -0.92 | 0.14338 | 0.003 | -6.42
-18 | -0.893 | 0.13976 | 0.002 | -6.387
-17.5 | -0.865 | 0.13391 | 0.002 | -6.462
-17 | -0.838 | 0.12945 | 0.001 | -6.475
-16.5 | -0.811 | 0.12758 | 0.001 | -6.36
-16 | -0.782 | 0.12086 | 0 | -6.47
-15.5 | -0.754 | 0.11753 | 0 | -6.417
-15 | -0.727 | 0.11454 | -0.001 | -6.346
-14.5 | -0.699 | 0.1067 | -0.001 | -6.554
-14 | -0.672 | 0.10607 | -0.002 | -6.333
-13.5 | -0.644 | 0.10168 | -0.003 | -6.333
-13 | -0.615 | 0.09695 | -0.003 | -6.347
-12.5 | -0.588 | 0.08719 | -0.004 | -6.743
-12 | -0.56 | 0.0796 | -0.004 | -7.039
-11.5 | -0.533 | 0.07341 | -0.005 | -7.258
-11 | -0.505 | 0.06754 | -0.006 | -7.48
-10.5 | -0.478 | 0.06312 | -0.006 | -7.566
-10 | -0.45 | 0.05903 | -0.007 | -7.62
-9.5 | -0.42 | 0.07224 | -0.007 | -5.816
-9 | -0.391 | 0.0866 | -0.007 | -4.52
-8.5 | -0.364 | 0.05652 | -0.008 | -6.447
-8 | -0.337 | 0.05387 | -0.009 | -6.246
-7.5 | -0.399 | 0.05081 | -0.009 | -7.854
-7 | -0.454 | 0.04448 | -0.01 | -10.207
-6.5 | -0.442 | 0.04075 | -0.011 | -10.853
-6 | -0.503 | 0.00956 | -0.023 | -52.581
-5.5 | -0.454 | 0.00908 | -0.024 | -49.97
-5 | -0.398 | 0.00867 | -0.025 | -45.862
-4.5 | -0.337 | 0.00827 | -0.027 | -40.747
-4 | -0.273 | 0.00797 | -0.028 | -34.22
-3.5 | -0.206 | 0.00765 | -0.029 | -26.984
-3 | -0.138 | 0.00738 | -0.031 | -18.743
-2.5 | -0.069 | 0.00713 | -0.032 | -9.711
-2 | 0.001 | 0.00624 | -0.033 | 0.124
-1.5 | 0.071 | 0.00606 | -0.035 | 11.772
-1 | 0.142 | 0.00626 | -0.036 | 22.737
-0.5 | 0.214 | 0.00678 | -0.037 | 31.574
0 | 0.284 | 0.00697 | -0.039 | 40.769
0.5 | 0.354 | 0.00498 | -0.04 | 70.997
1 | 0.422 | 0.00531 | -0.041 | 79.379
1.5 | 0.491 | 0.00564 | -0.042 | 86.974
2 | 0.559 | 0.0061 | -0.044 | 91.664
2.5 | 0.627 | 0.00652 | -0.045 | 96.292
3 | 0.695 | 0.00704 | -0.046 | 98.746
3.5 | 0.763 | 0.00753 | -0.047 | 101.346
4 | 0.829 | 0.00807 | -0.048 | 102.708
4.5 | 0.894 | 0.00876 | -0.05 | 101.98
5 | 0.956 | 0.00951 | -0.051 | 100.531
5.5 | 1.014 | 0.01281 | -0.052 | 79.154
6 | 1.071 | 0.01365 | -0.053 | 78.488
6.5 | 1.122 | 0.01446 | -0.054 | 77.618
7 | 1.166 | 0.01534 | -0.056 | 76.012
7.5 | 1.199 | 0.0163 | -0.057 | 73.544
8 | 1.215 | 0.01752 | -0.058 | 69.361
8.5 | 1.203 | 0.01896 | -0.059 | 63.461
9 | 1.125 | 0.02075 | -0.06 | 54.231
9.5 | 0.762 | 0.02314 | -0.061 | 32.928
10 | 0.664 | 0.07507 | -0.028 | 8.851
10.5 | 0.825 | 0.02535 | -0.064 | 32.546
11 | 0.854 | 0.02756 | -0.065 | 30.997
11.5 | 0.747 | 0.08297 | -0.032 | 9.005
12 | 0.917 | 0.02933 | -0.067 | 31.26
12.5 | 0.941 | 0.0332 | -0.067 | 28.331
13 | 0.829 | 0.09608 | -0.037 | 8.633
13.5 | 0.862 | 0.10207 | -0.042 | 8.441
14 | 0.883 | 0.10446 | -0.038 | 8.454
14.5 | 0.912 | 0.10897 | -0.041 | 8.371
15 | 0.955 | 0.1108 | -0.051 | 8.62
15.5 | 0.965 | 0.11924 | -0.043 | 8.097
16 | 0.997 | 0.12524 | -0.047 | 7.961
16.5 | 1.041 | 0.12296 | -0.055 | 8.469
17 | 1.048 | 0.13234 | -0.047 | 7.918
17.5 | 1.083 | 0.13508 | -0.052 | 8.017
18 | 1.134 | 0.12837 | -0.061 | 8.833
18.5 | 1.13 | 0.14446 | -0.051 | 7.825
19 | 1.161 | 0.15036 | -0.054 | 7.722
19.5 | 1.21 | 0.1429 | -0.062 | 8.468
20 | 1.243 | 0.14781 | -0.065 | 8.409

## 80. Re 5M Mach 0.50 (2)
BIGFOIL.COM POLAR EXPORT
NACA66-416 a=0.0
NACA66-416 a=0.0 |  |  |  | Cl Max: | 1.171 | at alpha= | 12 | deg
XFOIL ncrit=9 |  |  |  | L/D Max: | 142.025 | at alpha= | 2 | deg
Re: | 5000000 |  |  | Cd Min: | 0.14451 | at alpha= | 17 | deg
Mach: | 0.5 |  |  | Cl=0 at alpha= | -2.5629 | deg
|  |  |  | @ Cl=0.1, Cd= | 0.0064656
|  |  |  | @ Cl=0.4, Cd= | 0.0037328
|  |  |  | @ Cl=0.6, Cd= | 0.0042631
alpha (deg) | Cl | Cd | Cm | Cl/Cd
-13 | -0.366 | 0.10785 | -0.0747 | -3.3936
-12 | -0.3603 | 0.08992 | -0.0853 | -4.0069
-11.5 | -0.3814 | 0.07745 | -0.0932 | -4.9245
-11 | -0.4085 | 0.06267 | -0.1051 | -6.5183
-10.5 | -0.4445 | 0.05192 | -0.1108 | -8.5612
-10 | -0.4965 | 0.04292 | -0.1102 | -11.568
-9.5 | -0.5162 | 0.03778 | -0.1059 | -13.6633
-9 | -0.5334 | 0.03335 | -0.0992 | -15.994
-8.5 | -0.5479 | 0.02924 | -0.0904 | -18.738
-8 | -0.572 | 0.02329 | -0.0793 | -24.5599
-7.5 | -0.5563 | 0.01837 | -0.0724 | -30.2831
-7 | -0.5093 | 0.01447 | -0.0691 | -35.197
-6.5 | -0.4265 | 0.01151 | -0.0713 | -37.0547
-6 | -0.3677 | 0.01032 | -0.0688 | -35.6298
-5.5 | -0.3174 | 0.00942 | -0.0651 | -33.6943
-5 | -0.2701 | 0.00876 | -0.0609 | -30.8333
-4.5 | -0.2279 | 0.00814 | -0.0558 | -27.9975
-4 | -0.175 | 0.00762 | -0.0529 | -22.9659
-3.5 | -0.1161 | 0.00726 | -0.0512 | -15.9917
-3 | -0.0549 | 0.00699 | -0.0502 | -7.8541
-2.5 | 0.0079 | 0.0068 | -0.0497 | 1.1618
-2 | 0.0711 | 0.00655 | -0.0494 | 10.855
-1.5 | 0.1362 | 0.00636 | -0.0496 | 21.4151
-1 | 0.2015 | 0.00618 | -0.0499 | 32.6052
-0.5 | 0.2648 | 0.00596 | -0.0499 | 44.4295
0 | 0.2908 | 0.00374 | -0.0438 | 77.754
0.5 | 0.3613 | 0.0037 | -0.0452 | 97.6486
1 | 0.432 | 0.00376 | -0.0466 | 114.8936
1.5 | 0.5016 | 0.0038 | -0.0478 | 132
2 | 0.5681 | 0.004 | -0.0483 | 142.025
2.5 | 0.6263 | 0.00448 | -0.0472 | 139.7991
3 | 0.684 | 0.0049 | -0.046 | 139.5918
3.5 | 0.7317 | 0.00548 | -0.0427 | 133.5219
4 | 0.7489 | 0.00624 | -0.0335 | 120.016
4.5 | 0.7668 | 0.00716 | -0.0249 | 107.095
5 | 0.7791 | 0.00854 | -0.0161 | 91.2295
6 | 0.8139 | 0.01171 | -0.0016 | 69.5047
6.5 | 0.8244 | 0.01373 | 0.006 | 60.0437
7 | 0.8392 | 0.01582 | 0.0126 | 53.0468
7.5 | 0.8778 | 0.01715 | 0.0163 | 51.1837
8 | 0.9205 | 0.0184 | 0.0194 | 50.0272
8.5 | 0.962 | 0.01981 | 0.0226 | 48.5613
9 | 1.0035 | 0.02129 | 0.0259 | 47.1348
10 | 1.079 | 0.02496 | 0.0331 | 43.2292
10.5 | 1.1131 | 0.02719 | 0.0369 | 40.9378
11 | 1.1404 | 0.02996 | 0.041 | 38.0641
11.5 | 1.1597 | 0.0334 | 0.0452 | 34.7216
12 | 1.171 | 0.03769 | 0.0492 | 31.0692
12.5 | 1.1664 | 0.04344 | 0.0528 | 26.8508
13 | 1.1571 | 0.05009 | 0.0551 | 23.1004
13.5 | 1.1368 | 0.05825 | 0.056 | 19.5159
14 | 1.1179 | 0.06701 | 0.0552 | 16.6826
14.5 | 1.0834 | 0.07784 | 0.0525 | 13.9183
15 | 1.0558 | 0.09133 | 0.0439 | 11.5603
17 | 0.9532 | 0.14451 | 0.0119 | 6.5961

## 81. Re 6M Mach 0.00 (1)
BIGFOIL.COM POLAR EXPORT
NACA66-416 a=0.0
NACA66-416 a=0.0 |  |  |  | Cl Max: | 1.41 | at alpha= | 13 | deg
JavaFoil+Calcfoil stall+Eppler ext transition |  |  |  | L/D Max: | 111.058 | at alpha= | 5 | deg
Re: | 6000000 |  |  | Cd Min: | 0.00439 | at alpha= | 0 | deg
Mach: | 0 |  |  | Cl=0 at alpha= | -2.0082 | deg
|  |  |  | @ Cl=0.1, Cd= | 0.0061855
|  |  |  | @ Cl=0.4, Cd= | 0.0048718
|  |  |  | @ Cl=0.6, Cd= | 0.005956
alpha (deg) | Cl | Cd | Cm | Cl/Cd
-15 | -0.734 | 0.10435 | -0.001 | -7.03
-14.5 | -0.742 | 0.09824 | -0.001 | -7.554
-14 | -0.748 | 0.09289 | -0.002 | -8.054
-13.5 | -0.751 | 0.08807 | -0.002 | -8.529
-13 | -0.751 | 0.08311 | -0.003 | -9.04
-12.5 | -0.749 | 0.07705 | -0.003 | -9.721
-12 | -0.741 | 0.07347 | -0.004 | -10.092
-11.5 | -0.733 | 0.0676 | -0.005 | -10.844
-11 | -0.72 | 0.06289 | -0.005 | -11.448
-10.5 | -0.704 | 0.05805 | -0.006 | -12.128
-10 | -0.825 | 0.01055 | -0.011 | -78.239
-9.5 | -0.795 | 0.01009 | -0.012 | -78.748
-9 | -0.76 | 0.00973 | -0.013 | -78.14
-8.5 | -0.721 | 0.00932 | -0.014 | -77.388
-8 | -0.678 | 0.00896 | -0.016 | -75.693
-7.5 | -0.629 | 0.00872 | -0.017 | -72.134
-7 | -0.579 | 0.0084 | -0.018 | -68.901
-6.5 | -0.526 | 0.00726 | -0.019 | -72.412
-6 | -0.473 | 0.00803 | -0.02 | -58.848
-5.5 | -0.417 | 0.00779 | -0.021 | -53.448
-5 | -0.359 | 0.00755 | -0.022 | -47.594
-4.5 | -0.301 | 0.00729 | -0.023 | -41.289
-4 | -0.242 | 0.00709 | -0.024 | -34.077
-3.5 | -0.182 | 0.00684 | -0.026 | -26.593
-3 | -0.121 | 0.00664 | -0.027 | -18.272
-2.5 | -0.06 | 0.00651 | -0.028 | -9.291
-2 | 0.001 | 0.00634 | -0.029 | 0.107
-1.5 | 0.062 | 0.00621 | -0.03 | 10.003
-1 | 0.124 | 0.00617 | -0.031 | 20.046
-0.5 | 0.185 | 0.00627 | -0.032 | 29.585
0 | 0.247 | 0.00439 | -0.034 | 56.295
0.5 | 0.309 | 0.0047 | -0.035 | 65.718
1 | 0.369 | 0.00497 | -0.036 | 74.258
1.5 | 0.429 | 0.00478 | -0.037 | 89.884
2 | 0.489 | 0.00535 | -0.038 | 91.481
2.5 | 0.549 | 0.00565 | -0.039 | 97.162
3 | 0.609 | 0.00601 | -0.04 | 101.337
3.5 | 0.668 | 0.00631 | -0.041 | 105.913
4 | 0.727 | 0.00669 | -0.042 | 108.765
4.5 | 0.785 | 0.00714 | -0.043 | 109.894
5 | 0.842 | 0.00758 | -0.045 | 111.058
5.5 | 0.897 | 0.0081 | -0.046 | 110.864
6 | 0.95 | 0.01038 | -0.047 | 91.536
6.5 | 1.003 | 0.01091 | -0.048 | 91.937
7 | 1.054 | 0.01139 | -0.049 | 92.569
7.5 | 1.103 | 0.01189 | -0.05 | 92.819
8 | 1.15 | 0.0124 | -0.051 | 92.731
8.5 | 1.194 | 0.01298 | -0.052 | 92.012
9 | 1.236 | 0.01356 | -0.053 | 91.162
9.5 | 1.274 | 0.01421 | -0.054 | 89.652
10 | 1.31 | 0.01493 | -0.055 | 87.723
10.5 | 1.34 | 0.01568 | -0.056 | 85.473
11 | 1.364 | 0.01648 | -0.057 | 82.738
11.5 | 1.383 | 0.01735 | -0.058 | 79.705
12 | 1.397 | 0.01826 | -0.059 | 76.52
12.5 | 1.406 | 0.01921 | -0.06 | 73.192
13 | 1.41 | 0.0204 | -0.061 | 69.138
13.5 | 1.41 | 0.02149 | -0.062 | 65.593
14 | 1.399 | 0.02275 | -0.063 | 61.486
14.5 | 1.382 | 0.02422 | -0.064 | 57.056
15 | 1.36 | 0.02595 | -0.065 | 52.421
15.5 | 1.334 | 0.02753 | -0.065 | 48.473
16 | 1.305 | 0.02945 | -0.066 | 44.301
16.5 | 1.271 | 0.03163 | -0.067 | 40.179
17 | 1.234 | 0.03395 | -0.068 | 36.361
17.5 | 1.194 | 0.03746 | -0.068 | 31.874
18 | 1.15 | 0.04193 | -0.069 | 27.438

## 82. Re 6M Mach 0.00 (2)
BIGFOIL.COM POLAR EXPORT
NACA66-416 a=0.0
NACA66-416 a=0.0 |  |  |  | Cl Max: | 1.5907 | at alpha= | 20 | deg
XFOIL ncrit=9 |  |  |  | L/D Max: | 133.914 | at alpha= | 2.5 | deg
Re: | 6000000 |  |  | Cd Min: | 0.05371 | at alpha= | 20 | deg
Mach: | 0 |  |  | Cl=0 at alpha= | -2.3239 | deg
|  |  |  | @ Cl=0.1, Cd= | 0.0057942
|  |  |  | @ Cl=0.4, Cd= | 0.0034043
|  |  |  | @ Cl=0.6, Cd= | 0.0045981
alpha (deg) | Cl | Cd | Cm | Cl/Cd
-20 | -1.3865 | 0.03716 | -0.0835 | -37.3116
-19.5 | -1.3864 | 0.03336 | -0.0816 | -41.5588
-19 | -1.3768 | 0.03051 | -0.0796 | -45.1262
-18.5 | -1.3635 | 0.02807 | -0.0773 | -48.575
-18 | -1.3472 | 0.0259 | -0.0748 | -52.0154
-17.5 | -1.3283 | 0.02395 | -0.0722 | -55.4614
-17 | -1.304 | 0.02242 | -0.0699 | -58.1624
-16.5 | -1.2797 | 0.02085 | -0.0672 | -61.3765
-16 | -1.2511 | 0.0196 | -0.0649 | -63.8316
-15.5 | -1.2207 | 0.01845 | -0.0625 | -66.1626
-15 | -1.1935 | 0.01696 | -0.0596 | -70.3715
-14.5 | -1.1594 | 0.016 | -0.0573 | -72.4625
-14 | -1.125 | 0.01499 | -0.055 | -75.05
-13.5 | -1.0925 | 0.01384 | -0.0523 | -78.9379
-13 | -1.0608 | 0.01268 | -0.0494 | -83.6593
-12.5 | -1.0202 | 0.01213 | -0.0476 | -84.1055
-12 | -0.9796 | 0.01158 | -0.0457 | -84.5941
-11.5 | -0.9374 | 0.01116 | -0.0439 | -83.9964
-11 | -0.8948 | 0.01077 | -0.0421 | -83.0826
-10.5 | -0.853 | 0.01039 | -0.04 | -82.0982
-10 | -0.8098 | 0.01013 | -0.0381 | -79.9408
-9.5 | -0.761 | 0.00987 | -0.0374 | -77.1023
-9 | -0.7148 | 0.00939 | -0.0362 | -76.1235
-8.5 | -0.6658 | 0.00902 | -0.0354 | -73.8137
-8 | -0.6152 | 0.0087 | -0.035 | -70.7126
-7.5 | -0.5635 | 0.0084 | -0.0347 | -67.0833
-7 | -0.5115 | 0.0081 | -0.0345 | -63.1481
-6.5 | -0.4584 | 0.00785 | -0.0345 | -58.3949
-6 | -0.4044 | 0.00764 | -0.0346 | -52.9319
-5.5 | -0.3509 | 0.00739 | -0.0347 | -47.4831
-5 | -0.2968 | 0.00717 | -0.0348 | -41.3947
-4.5 | -0.2433 | 0.00686 | -0.0349 | -35.4665
-4 | -0.1882 | 0.00662 | -0.0352 | -28.429
-3.5 | -0.1324 | 0.00643 | -0.0357 | -20.591
-3 | -0.0761 | 0.00628 | -0.0362 | -12.1178
-2.5 | -0.02 | 0.00613 | -0.0368 | -3.2626
-2 | 0.0368 | 0.00597 | -0.0375 | 6.1642
-1.5 | 0.094 | 0.00581 | -0.0383 | 16.179
-1 | 0.151 | 0.00566 | -0.039 | 26.6784
-0.5 | 0.2043 | 0.00526 | -0.0391 | 38.8403
0 | 0.2411 | 0.00337 | -0.0367 | 71.543
0.5 | 0.3004 | 0.00333 | -0.0379 | 90.2102
1 | 0.3597 | 0.00337 | -0.0391 | 106.7359
1.5 | 0.4185 | 0.00342 | -0.0403 | 122.3684
2 | 0.4759 | 0.0036 | -0.0412 | 132.1944
2.5 | 0.5303 | 0.00396 | -0.0415 | 133.9141
3 | 0.5833 | 0.00436 | -0.0417 | 133.7844
3.5 | 0.6296 | 0.00502 | -0.0406 | 125.4183
4 | 0.6754 | 0.00559 | -0.0394 | 120.8229
4.5 | 0.7178 | 0.00622 | -0.0376 | 115.4019
5 | 0.7573 | 0.00686 | -0.0352 | 110.3936
5.5 | 0.7906 | 0.00755 | -0.0316 | 104.7152
6 | 0.809 | 0.00821 | -0.0249 | 98.5384
6.5 | 0.8294 | 0.00913 | -0.0191 | 90.8434
7 | 0.8548 | 0.01005 | -0.0146 | 85.0547
7.5 | 0.889 | 0.01075 | -0.0118 | 82.6977
8.5 | 0.964 | 0.01203 | -0.0076 | 80.133
9 | 1.0022 | 0.01269 | -0.0057 | 78.9756
9.5 | 1.0383 | 0.01343 | -0.0037 | 77.312
10 | 1.0738 | 0.01424 | -0.0016 | 75.4073
10.5 | 1.1108 | 0.01499 | 0.0001 | 74.1027
11 | 1.1453 | 0.01589 | 0.0021 | 72.0768
11.5 | 1.177 | 0.01692 | 0.0043 | 69.5626
12 | 1.2111 | 0.01787 | 0.0061 | 67.7728
12.5 | 1.2438 | 0.0189 | 0.008 | 65.8095
13 | 1.274 | 0.02009 | 0.01 | 63.4146
13.5 | 1.3026 | 0.02136 | 0.0122 | 60.9831
14 | 1.3264 | 0.02272 | 0.0151 | 58.3803
14.5 | 1.3938 | 0.02437 | 0.0085 | 57.1933
15 | 1.4151 | 0.02592 | 0.0115 | 54.5949
15.5 | 1.4412 | 0.02773 | 0.0131 | 51.9726
16 | 1.465 | 0.02973 | 0.0147 | 49.2768
16.5 | 1.488 | 0.03183 | 0.0163 | 46.7484
17 | 1.5053 | 0.03443 | 0.0181 | 43.7206
17.5 | 1.5256 | 0.03686 | 0.0194 | 41.389
18 | 1.5437 | 0.03952 | 0.0207 | 39.0612
18.5 | 1.5594 | 0.04251 | 0.0219 | 36.6831
19 | 1.5731 | 0.04579 | 0.0228 | 34.3547
19.5 | 1.5824 | 0.04958 | 0.0236 | 31.9161
20 | 1.5907 | 0.05371 | 0.0241 | 29.6165

## 83. Re 6M Mach 0.10 (1)
BIGFOIL.COM POLAR EXPORT
NACA66-416 a=0.0
NACA66-416 a=0.0 |  |  |  | Cl Max: | 1.4 | at alpha= | 13 | deg
JavaFoil+Calcfoil stall+Eppler ext transition |  |  |  | L/D Max: | 110.708 | at alpha= | 5.5 | deg
Re: | 6000000 |  |  | Cd Min: | 0.00442 | at alpha= | 0 | deg
Mach: | 0.1 |  |  | Cl=0 at alpha= | -2.0081 | deg
|  |  |  | @ Cl=0.1, Cd= | 0.0061671
|  |  |  | @ Cl=0.4, Cd= | 0.0047522
|  |  |  | @ Cl=0.6, Cd= | 0.005962
alpha (deg) | Cl | Cd | Cm | Cl/Cd
-15 | -0.706 | 0.10579 | -0.001 | -6.673
-14.5 | -0.718 | 0.10045 | -0.001 | -7.145
-14 | -0.727 | 0.09405 | -0.002 | -7.733
-13.5 | -0.734 | 0.08926 | -0.002 | -8.218
-13 | -0.737 | 0.08374 | -0.003 | -8.798
-12.5 | -0.737 | 0.07819 | -0.003 | -9.42
-12 | -0.732 | 0.07377 | -0.004 | -9.929
-11.5 | -0.725 | 0.06859 | -0.005 | -10.571
-11 | -0.714 | 0.06357 | -0.005 | -11.237
-10.5 | -0.698 | 0.05982 | -0.006 | -11.672
-10 | -0.815 | 0.01167 | -0.011 | -69.852
-9.5 | -0.794 | 0.01018 | -0.012 | -77.943
-9 | -0.76 | 0.00979 | -0.013 | -77.612
-8.5 | -0.722 | 0.00936 | -0.015 | -77.107
-8 | -0.679 | 0.00903 | -0.016 | -75.275
-7.5 | -0.631 | 0.00877 | -0.017 | -71.917
-7 | -0.58 | 0.00844 | -0.018 | -68.761
-6.5 | -0.528 | 0.00732 | -0.019 | -72.079
-6 | -0.474 | 0.00754 | -0.02 | -62.854
-5.5 | -0.418 | 0.00787 | -0.021 | -53.154
-5 | -0.361 | 0.00756 | -0.022 | -47.759
-4.5 | -0.302 | 0.00738 | -0.023 | -40.968
-4 | -0.243 | 0.0071 | -0.025 | -34.212
-3.5 | -0.183 | 0.00688 | -0.026 | -26.558
-3 | -0.122 | 0.0067 | -0.027 | -18.199
-2.5 | -0.061 | 0.00648 | -0.028 | -9.376
-2 | 0.001 | 0.0064 | -0.029 | 0.106
-1.5 | 0.062 | 0.00621 | -0.03 | 10.048
-1 | 0.124 | 0.00614 | -0.031 | 20.239
-0.5 | 0.186 | 0.00636 | -0.033 | 29.311
0 | 0.248 | 0.00442 | -0.034 | 56.157
0.5 | 0.31 | 0.00472 | -0.035 | 65.769
1 | 0.371 | 0.00496 | -0.036 | 74.854
1.5 | 0.431 | 0.00453 | -0.037 | 95.139
2 | 0.492 | 0.00536 | -0.038 | 91.731
2.5 | 0.552 | 0.00569 | -0.039 | 96.943
3 | 0.612 | 0.00603 | -0.04 | 101.518
3.5 | 0.671 | 0.00637 | -0.042 | 105.414
4 | 0.73 | 0.0067 | -0.043 | 108.946
4.5 | 0.788 | 0.00718 | -0.044 | 109.862
5 | 0.845 | 0.00764 | -0.045 | 110.66
5.5 | 0.901 | 0.00814 | -0.046 | 110.708
6 | 0.954 | 0.01045 | -0.047 | 91.353
6.5 | 1.007 | 0.01103 | -0.048 | 91.305
7 | 1.058 | 0.01149 | -0.049 | 92.128
7.5 | 1.107 | 0.01198 | -0.05 | 92.405
8 | 1.154 | 0.01251 | -0.051 | 92.289
8.5 | 1.198 | 0.0131 | -0.052 | 91.457
9 | 1.239 | 0.01374 | -0.053 | 90.174
9.5 | 1.277 | 0.01436 | -0.054 | 88.912
10 | 1.311 | 0.01511 | -0.055 | 86.796
10.5 | 1.341 | 0.01588 | -0.056 | 84.44
11 | 1.363 | 0.01671 | -0.057 | 81.564
11.5 | 1.38 | 0.01758 | -0.058 | 78.511
12 | 1.392 | 0.01863 | -0.059 | 74.724
12.5 | 1.399 | 0.01952 | -0.06 | 71.693
13 | 1.4 | 0.02076 | -0.061 | 67.454
13.5 | 1.396 | 0.02197 | -0.062 | 63.541
14 | 1.381 | 0.02321 | -0.063 | 59.522
14.5 | 1.36 | 0.02493 | -0.064 | 54.539
15 | 1.334 | 0.02614 | -0.065 | 51.033
15.5 | 1.303 | 0.02794 | -0.066 | 46.655
16 | 1.267 | 0.03035 | -0.066 | 41.737
16.5 | 1.228 | 0.0328 | -0.067 | 37.426
17 | 1.184 | 0.03618 | -0.068 | 32.721
17.5 | 1.137 | 0.04046 | -0.068 | 28.095
18 | 1.086 | 0.04634 | -0.068 | 23.435

## 84. Re 6M Mach 0.10 (2)
BIGFOIL.COM POLAR EXPORT
NACA66-416 a=0.0
NACA66-416 a=0.0 |  |  |  | Cl Max: | 1.5783 | at alpha= | 20 | deg
XFOIL ncrit=9 |  |  |  | L/D Max: | 134.02 | at alpha= | 2.5 | deg
Re: | 6000000 |  |  | Cd Min: | 0.05703 | at alpha= | 20 | deg
Mach: | 0.1 |  |  | Cl=0 at alpha= | -2.3293 | deg
|  |  |  | @ Cl=0.1, Cd= | 0.0058074
|  |  |  | @ Cl=0.4, Cd= | 0.0034057
|  |  |  | @ Cl=0.6, Cd= | 0.0046821
alpha (deg) | Cl | Cd | Cm | Cl/Cd
-20 | -1.3403 | 0.04313 | -0.0881 | -31.0758
-19.5 | -1.3521 | 0.03781 | -0.0869 | -35.7604
-19 | -1.3511 | 0.03398 | -0.085 | -39.7616
-18.5 | -1.3447 | 0.03084 | -0.0827 | -43.6025
-18 | -1.3342 | 0.02809 | -0.08 | -47.4973
-17.5 | -1.3205 | 0.02567 | -0.0771 | -51.4414
-17 | -1.2998 | 0.02381 | -0.0744 | -54.5905
-16.5 | -1.2782 | 0.02198 | -0.0714 | -58.1529
-16 | -1.2516 | 0.02052 | -0.0687 | -60.9942
-15.5 | -1.2223 | 0.01922 | -0.0661 | -63.5952
-15 | -1.1931 | 0.01783 | -0.0633 | -66.9153
-14.5 | -1.1599 | 0.01674 | -0.0608 | -69.2891
-14 | -1.1264 | 0.0156 | -0.0582 | -72.2051
-13.5 | -1.0922 | 0.0145 | -0.0556 | -75.3241
-13 | -1.0586 | 0.01334 | -0.0527 | -79.3553
-12.5 | -1.0234 | 0.01235 | -0.05 | -82.8664
-12 | -0.9822 | 0.01178 | -0.048 | -83.3786
-11.5 | -0.9398 | 0.01131 | -0.0461 | -83.0946
-11 | -0.8963 | 0.0109 | -0.0443 | -82.2294
-10.5 | -0.8536 | 0.0105 | -0.0422 | -81.2952
-10 | -0.8109 | 0.01021 | -0.0401 | -79.4221
-9.5 | -0.7635 | 0.00996 | -0.0388 | -76.6566
-9 | -0.7165 | 0.00951 | -0.0376 | -75.3417
-8.5 | -0.668 | 0.0091 | -0.0366 | -73.4066
-8 | -0.6173 | 0.00876 | -0.036 | -70.468
-7.5 | -0.5654 | 0.00846 | -0.0356 | -66.8322
-7 | -0.5132 | 0.00815 | -0.0353 | -62.9693
-6.5 | -0.4599 | 0.00789 | -0.0352 | -58.289
-6 | -0.4057 | 0.00768 | -0.0352 | -52.8255
-5.5 | -0.3519 | 0.00742 | -0.0352 | -47.4259
-5 | -0.2977 | 0.0072 | -0.0353 | -41.3472
-4.5 | -0.2438 | 0.00688 | -0.0353 | -35.436
-4 | -0.1886 | 0.00663 | -0.0356 | -28.4465
-3.5 | -0.1324 | 0.00645 | -0.036 | -20.5271
-3 | -0.0759 | 0.00629 | -0.0366 | -12.0668
-2.5 | -0.0195 | 0.00615 | -0.0371 | -3.1707
-2 | 0.0376 | 0.00597 | -0.0378 | 6.2982
-1.5 | 0.0952 | 0.00582 | -0.0386 | 16.3574
-1 | 0.1524 | 0.00567 | -0.0393 | 26.8783
-0.5 | 0.2061 | 0.00528 | -0.0395 | 39.0341
0 | 0.2427 | 0.00337 | -0.037 | 72.0178
0.5 | 0.3023 | 0.00333 | -0.0382 | 90.7808
1 | 0.3621 | 0.00338 | -0.0394 | 107.1302
1.5 | 0.4212 | 0.00342 | -0.0405 | 123.1579
2 | 0.4788 | 0.00361 | -0.0414 | 132.6316
2.5 | 0.5334 | 0.00398 | -0.0417 | 134.0201
3.5 | 0.633 | 0.00503 | -0.0407 | 125.8449
4 | 0.6787 | 0.00562 | -0.0395 | 120.7651
4.5 | 0.7209 | 0.00625 | -0.0375 | 115.344
5 | 0.76 | 0.00689 | -0.0349 | 110.3048
5.5 | 0.7909 | 0.00758 | -0.0307 | 104.3404
6 | 0.808 | 0.00829 | -0.0238 | 97.4668
6.5 | 0.8286 | 0.00924 | -0.0181 | 89.6753
7 | 0.8543 | 0.01019 | -0.0136 | 83.8371
7.5 | 0.889 | 0.0109 | -0.0108 | 81.5596
8 | 0.9269 | 0.01155 | -0.0086 | 80.2511
8.5 | 0.9638 | 0.01223 | -0.0064 | 78.8062
9 | 1.0024 | 0.0129 | -0.0045 | 77.7054
9.5 | 1.0391 | 0.01365 | -0.0025 | 76.1245
10 | 1.0746 | 0.01449 | -0.0004 | 74.1615
10.5 | 1.1112 | 0.01529 | 0.0015 | 72.675
11.5 | 1.1775 | 0.0173 | 0.0058 | 68.0636
12 | 1.2117 | 0.01828 | 0.0077 | 66.2856
12.5 | 1.2455 | 0.01931 | 0.0095 | 64.5003
13 | 1.2747 | 0.0206 | 0.0118 | 61.8786
13.5 | 1.3023 | 0.02198 | 0.0141 | 59.2493
14 | 1.3281 | 0.02328 | 0.0169 | 57.049
14.5 | 1.3961 | 0.02515 | 0.01 | 55.5109
15.5 | 1.4429 | 0.02862 | 0.015 | 50.4158
16 | 1.4644 | 0.03085 | 0.0169 | 47.4684
16.5 | 1.4854 | 0.03322 | 0.0185 | 44.714
17 | 1.505 | 0.03574 | 0.0202 | 42.1097
17.5 | 1.5249 | 0.03826 | 0.0216 | 39.8562
18 | 1.5424 | 0.04109 | 0.0229 | 37.5371
18.5 | 1.5564 | 0.04437 | 0.0241 | 35.0778
19 | 1.5667 | 0.04809 | 0.0251 | 32.5785
19.5 | 1.5733 | 0.05237 | 0.0258 | 30.042
20 | 1.5783 | 0.05703 | 0.0261 | 27.6749

## 85. Re 6M Mach 0.25 (1)
BIGFOIL.COM POLAR EXPORT
NACA66-416 a=0.0
NACA66-416 a=0.0 |  |  |  | Cl Max: | 1.352 | at alpha= | 11.5 | deg
JavaFoil+Calcfoil stall+Eppler ext transition |  |  |  | L/D Max: | 109.152 | at alpha= | 5 | deg
Re: | 6000000 |  |  | Cd Min: | 0.00452 | at alpha= | 0 | deg
Mach: | 0.25 |  |  | Cl=0 at alpha= | -2.0079 | deg
|  |  |  | @ Cl=0.1, Cd= | 0.0062575
|  |  |  | @ Cl=0.4, Cd= | 0.0048071
|  |  |  | @ Cl=0.6, Cd= | 0.0060418
alpha (deg) | Cl | Cd | Cm | Cl/Cd
-14 | -0.543 | 0.10255 | -0.002 | -5.291
-13.5 | -0.578 | 0.09501 | -0.002 | -6.086
-13 | -0.608 | 0.08953 | -0.003 | -6.794
-12.5 | -0.632 | 0.08481 | -0.003 | -7.458
-12 | -0.65 | 0.07819 | -0.004 | -8.318
-11.5 | -0.661 | 0.07342 | -0.004 | -9.008
-11 | -0.666 | 0.06876 | -0.005 | -9.685
-10.5 | -0.663 | 0.06364 | -0.006 | -10.424
-10 | -0.655 | 0.05971 | -0.006 | -10.965
-9.5 | -0.64 | 0.05546 | -0.007 | -11.542
-9 | -0.755 | 0.01018 | -0.014 | -74.144
-8.5 | -0.723 | 0.00977 | -0.015 | -74.002
-8 | -0.685 | 0.00937 | -0.016 | -73.077
-7.5 | -0.638 | 0.00907 | -0.017 | -70.361
-7 | -0.589 | 0.00875 | -0.018 | -67.289
-6.5 | -0.537 | 0.00838 | -0.019 | -64.082
-6 | -0.482 | 0.0081 | -0.021 | -59.596
-5.5 | -0.426 | 0.00699 | -0.022 | -61.04
-5 | -0.369 | 0.00784 | -0.023 | -47.147
-4.5 | -0.31 | 0.00752 | -0.024 | -41.171
-4 | -0.249 | 0.0073 | -0.025 | -34.091
-3.5 | -0.187 | 0.00701 | -0.026 | -26.723
-3 | -0.125 | 0.00676 | -0.028 | -18.504
-2.5 | -0.062 | 0.00662 | -0.029 | -9.437
-2 | 0.001 | 0.00647 | -0.03 | 0.108
-1.5 | 0.064 | 0.00628 | -0.031 | 10.196
-1 | 0.128 | 0.00624 | -0.032 | 20.445
-0.5 | 0.192 | 0.00645 | -0.034 | 29.699
0 | 0.255 | 0.00452 | -0.035 | 56.52
0.5 | 0.319 | 0.00486 | -0.036 | 65.593
1 | 0.38 | 0.00462 | -0.037 | 82.328
1.5 | 0.442 | 0.0052 | -0.038 | 85.071
2 | 0.504 | 0.00551 | -0.039 | 91.565
2.5 | 0.566 | 0.00583 | -0.04 | 97.029
3 | 0.627 | 0.00621 | -0.041 | 101.081
3.5 | 0.689 | 0.00655 | -0.043 | 105.151
4 | 0.749 | 0.00694 | -0.044 | 107.909
4.5 | 0.808 | 0.00743 | -0.045 | 108.789
5 | 0.866 | 0.00794 | -0.046 | 109.152
5.5 | 0.924 | 0.00848 | -0.047 | 108.893
6 | 0.977 | 0.0109 | -0.048 | 89.653
6.5 | 1.03 | 0.0115 | -0.049 | 89.614
7 | 1.081 | 0.01202 | -0.05 | 89.958
7.5 | 1.13 | 0.01259 | -0.051 | 89.767
8 | 1.175 | 0.01318 | -0.052 | 89.193
8.5 | 1.217 | 0.01381 | -0.054 | 88.119
9 | 1.255 | 0.01454 | -0.055 | 86.308
9.5 | 1.288 | 0.01537 | -0.056 | 83.829
10 | 1.317 | 0.0162 | -0.057 | 81.29
10.5 | 1.338 | 0.01705 | -0.058 | 78.487
11 | 1.349 | 0.01805 | -0.059 | 74.736
11.5 | 1.352 | 0.01912 | -0.06 | 70.72
12 | 1.347 | 0.02036 | -0.061 | 66.181
12.5 | 1.333 | 0.02157 | -0.062 | 61.831
13 | 1.311 | 0.02297 | -0.063 | 57.071
13.5 | 1.278 | 0.02471 | -0.064 | 51.736
14 | 1.229 | 0.0266 | -0.064 | 46.203
14.5 | 1.168 | 0.02924 | -0.065 | 39.933
15 | 1.096 | 0.03261 | -0.066 | 33.613
15.5 | 1.013 | 0.03822 | -0.066 | 26.49
16 | 0.829 | 0.10075 | -0.05 | 8.226
16.5 | 0.734 | 0.12575 | -0.041 | 5.837

## 86. Re 6M Mach 0.25 (2)
BIGFOIL.COM POLAR EXPORT
NACA66-416 a=0.0
NACA66-416 a=0.0 |  |  |  | Cl Max: | 1.5137 | at alpha= | 19 | deg
XFOIL ncrit=9 |  |  |  | L/D Max: | 137.059 | at alpha= | 3 | deg
Re: | 6000000 |  |  | Cd Min: | 0.19231 | at alpha= | -20 | deg
Mach: | 0.25 |  |  | Cl=0 at alpha= | -2.3607 | deg
|  |  |  | @ Cl=0.1, Cd= | 0.0058738
|  |  |  | @ Cl=0.4, Cd= | 0.0034363
|  |  |  | @ Cl=0.6, Cd= | 0.0043811
alpha (deg) | Cl | Cd | Cm | Cl/Cd
-20 | -0.5855 | 0.19231 | -0.0112 | -3.0446
-19.5 | -0.5771 | 0.1838 | -0.0163 | -3.1398
-19 | -0.5658 | 0.17616 | -0.021 | -3.2119
-18.5 | -0.5649 | 0.1659 | -0.0269 | -3.4051
-18 | -0.5614 | 0.15648 | -0.0325 | -3.5877
-16.5 | -1.0311 | 0.04683 | -0.0988 | -22.0179
-16 | -1.0961 | 0.03723 | -0.0967 | -29.4413
-15.5 | -1.1389 | 0.03032 | -0.0916 | -37.5627
-15 | -1.155 | 0.02555 | -0.086 | -45.2055
-14.5 | -1.1439 | 0.0227 | -0.0812 | -50.3921
-14 | -1.1243 | 0.02026 | -0.0767 | -55.4936
-13.5 | -1.0979 | 0.01816 | -0.0725 | -60.457
-13 | -1.0655 | 0.01639 | -0.0688 | -65.0092
-12.5 | -1.0295 | 0.01487 | -0.0653 | -69.2334
-12 | -0.9896 | 0.01373 | -0.0622 | -72.0757
-11.5 | -0.9548 | 0.01231 | -0.0584 | -77.563
-11 | -0.9088 | 0.01171 | -0.0559 | -77.6089
-10.5 | -0.8613 | 0.01124 | -0.0537 | -76.6281
-10 | -0.8128 | 0.01087 | -0.0516 | -74.7746
-9.5 | -0.7649 | 0.01053 | -0.0494 | -72.6401
-9 | -0.7184 | 0.01019 | -0.047 | -70.5005
-8.5 | -0.6756 | 0.00966 | -0.0439 | -69.9379
-8 | -0.6263 | 0.00917 | -0.0422 | -68.2988
-7.5 | -0.5738 | 0.00881 | -0.0411 | -65.1305
-7 | -0.5208 | 0.00846 | -0.0401 | -61.5603
-6.5 | -0.4666 | 0.00817 | -0.0395 | -57.1114
-6 | -0.4113 | 0.00792 | -0.0391 | -51.9318
-5.5 | -0.3569 | 0.00762 | -0.0386 | -46.8373
-5 | -0.3015 | 0.00735 | -0.0383 | -41.0204
-4.5 | -0.2452 | 0.00707 | -0.0382 | -34.6818
-4 | -0.19 | 0.00673 | -0.038 | -28.2318
-3.5 | -0.1326 | 0.00652 | -0.0382 | -20.3374
-3 | -0.0746 | 0.00636 | -0.0386 | -11.7296
-2.5 | -0.0163 | 0.00622 | -0.0391 | -2.6206
-2 | 0.0422 | 0.00602 | -0.0396 | 7.01
-1.5 | 0.1015 | 0.00587 | -0.0404 | 17.2913
-1 | 0.1605 | 0.00572 | -0.0411 | 28.0594
-0.5 | 0.2164 | 0.0054 | -0.0413 | 40.0741
0 | 0.2517 | 0.0034 | -0.0383 | 74.0294
0.5 | 0.3132 | 0.00336 | -0.0395 | 93.2143
1 | 0.3751 | 0.00342 | -0.0408 | 109.6784
1.5 | 0.4361 | 0.00346 | -0.0419 | 126.0405
2 | 0.4946 | 0.00369 | -0.0426 | 134.0379
2.5 | 0.5507 | 0.00405 | -0.0429 | 135.9753
3 | 0.6058 | 0.00442 | -0.043 | 137.0588
3.5 | 0.6519 | 0.00513 | -0.0414 | 127.076
4 | 0.6967 | 0.00574 | -0.0395 | 121.3763
4.5 | 0.7365 | 0.0064 | -0.0366 | 115.0781
5 | 0.7718 | 0.00704 | -0.0328 | 109.6307
5.5 | 0.7852 | 0.00782 | -0.0247 | 100.4092
6 | 0.8048 | 0.00877 | -0.0183 | 91.7674
6.5 | 0.8255 | 0.00991 | -0.0126 | 83.2997
7.5 | 0.8879 | 0.0118 | -0.0052 | 75.2458
8 | 0.9273 | 0.01253 | -0.003 | 74.0064
8.5 | 0.9653 | 0.01334 | -0.0005 | 72.3613
9 | 1.0049 | 0.01411 | 0.0016 | 71.219
9.5 | 1.0407 | 0.01507 | 0.0041 | 69.0577
10 | 1.0786 | 0.01598 | 0.0063 | 67.4969
10.5 | 1.1158 | 0.01695 | 0.0085 | 65.8289
11 | 1.1489 | 0.01816 | 0.0111 | 63.2654
11.5 | 1.1826 | 0.01937 | 0.0136 | 61.0532
12 | 1.2182 | 0.02056 | 0.0157 | 59.251
12.5 | 1.2503 | 0.02197 | 0.0181 | 56.9094
13 | 1.2774 | 0.02369 | 0.0209 | 53.9215
13.5 | 1.3054 | 0.02539 | 0.0236 | 51.4139
14 | 1.3312 | 0.02692 | 0.0269 | 49.4502
14.5 | 1.4044 | 0.02963 | 0.0191 | 47.3979
15 | 1.4202 | 0.03184 | 0.0232 | 44.6043
15.5 | 1.438 | 0.03474 | 0.0257 | 41.3932
16 | 1.4616 | 0.03727 | 0.0277 | 39.2165
16.5 | 1.4802 | 0.04032 | 0.0297 | 36.7113
17 | 1.4932 | 0.04395 | 0.0316 | 33.975
17.5 | 1.5037 | 0.04795 | 0.0332 | 31.3597
18 | 1.5103 | 0.05255 | 0.0344 | 28.7402
18.5 | 1.5115 | 0.058 | 0.0351 | 26.0603
19 | 1.5137 | 0.06367 | 0.035 | 23.7741
19.5 | 1.5131 | 0.06996 | 0.0342 | 21.6281
20 | 1.5068 | 0.07719 | 0.0327 | 19.5207

## 87. Re 6M Mach 0.50 (1)
BIGFOIL.COM POLAR EXPORT
NACA66-416 a=0.0
NACA66-416 a=0.0 |  |  |  | Cl Max: | 1.254 | at alpha= | 20 | deg
JavaFoil+Calcfoil stall+Eppler ext transition |  |  |  | L/D Max: | 102.709 | at alpha= | 4 | deg
Re: | 6000000 |  |  | Cd Min: | 0.00508 | at alpha= | 0.5 | deg
Mach: | 0.5 |  |  | Cl=0 at alpha= | -2.0071 | deg
|  |  |  | @ Cl=0.1, Cd= | 0.0064072
|  |  |  | @ Cl=0.4, Cd= | 0.0052873
|  |  |  | @ Cl=0.6, Cd= | 0.0064114
alpha (deg) | Cl | Cd | Cm | Cl/Cd
-20 | -1.004 | 0.15848 | 0.005 | -6.333
-19.5 | -0.98 | 0.15297 | 0.004 | -6.406
-19 | -0.951 | 0.14723 | 0.004 | -6.458
-18.5 | -0.921 | 0.14236 | 0.003 | -6.472
-18 | -0.893 | 0.13707 | 0.002 | -6.515
-17.5 | -0.866 | 0.13136 | 0.002 | -6.591
-17 | -0.839 | 0.12694 | 0.001 | -6.606
-16.5 | -0.812 | 0.12571 | 0.001 | -6.457
-16 | -0.783 | 0.11917 | 0 | -6.568
-15.5 | -0.754 | 0.11451 | 0 | -6.587
-15 | -0.727 | 0.10435 | -0.001 | -6.968
-14.5 | -0.7 | 0.09663 | -0.002 | -7.243
-14 | -0.672 | 0.10312 | -0.002 | -6.516
-13.5 | -0.644 | 0.1008 | -0.003 | -6.39
-13 | -0.616 | 0.09525 | -0.003 | -6.465
-12.5 | -0.588 | 0.08543 | -0.004 | -6.887
-12 | -0.561 | 0.07835 | -0.004 | -7.159
-11.5 | -0.533 | 0.07224 | -0.005 | -7.381
-11 | -0.506 | 0.06678 | -0.006 | -7.578
-10.5 | -0.479 | 0.0618 | -0.007 | -7.752
-10 | -0.454 | 0.05562 | -0.008 | -8.166
-9.5 | -0.42 | 0.07162 | -0.007 | -5.867
-9 | -0.392 | 0.08291 | -0.007 | -4.722
-8.5 | -0.364 | 0.0558 | -0.008 | -6.532
-8 | -0.337 | 0.05382 | -0.009 | -6.253
-7.5 | -0.399 | 0.05052 | -0.009 | -7.9
-7 | -0.454 | 0.0441 | -0.01 | -10.299
-6.5 | -0.445 | 0.03919 | -0.012 | -11.345
-6 | -0.503 | 0.00925 | -0.023 | -54.389
-5.5 | -0.454 | 0.00877 | -0.024 | -51.794
-5 | -0.398 | 0.00839 | -0.025 | -47.436
-4.5 | -0.337 | 0.00802 | -0.027 | -42.057
-4 | -0.273 | 0.00768 | -0.028 | -35.557
-3.5 | -0.207 | 0.00742 | -0.029 | -27.852
-3 | -0.139 | 0.00712 | -0.031 | -19.445
-2.5 | -0.069 | 0.00692 | -0.032 | -10.015
-2 | 0.001 | 0.00601 | -0.033 | 0.129
-1.5 | 0.071 | 0.00623 | -0.035 | 11.474
-1 | 0.143 | 0.00667 | -0.036 | 21.386
-0.5 | 0.214 | 0.00658 | -0.037 | 32.553
0 | 0.284 | 0.00725 | -0.039 | 39.117
0.5 | 0.353 | 0.00508 | -0.04 | 69.574
1 | 0.421 | 0.00538 | -0.041 | 78.34
1.5 | 0.49 | 0.00576 | -0.042 | 85.21
2 | 0.559 | 0.00615 | -0.044 | 90.898
2.5 | 0.628 | 0.00659 | -0.045 | 95.262
3 | 0.695 | 0.00705 | -0.046 | 98.616
3.5 | 0.763 | 0.0075 | -0.047 | 101.794
4 | 0.83 | 0.00808 | -0.049 | 102.709
4.5 | 0.894 | 0.00873 | -0.05 | 102.343
5 | 0.957 | 0.00946 | -0.051 | 101.139
5.5 | 1.015 | 0.01241 | -0.052 | 81.776
6 | 1.072 | 0.01322 | -0.053 | 81.108
6.5 | 1.123 | 0.014 | -0.055 | 80.214
7 | 1.167 | 0.01483 | -0.056 | 78.68
7.5 | 1.2 | 0.01578 | -0.057 | 76.036
8 | 1.217 | 0.01696 | -0.058 | 71.741
8.5 | 1.204 | 0.01834 | -0.059 | 65.655
9 | 1.126 | 0.02007 | -0.06 | 56.118
9.5 | 0.763 | 0.02243 | -0.061 | 34.019
10 | 0.665 | 0.07164 | -0.028 | 9.277
10.5 | 0.826 | 0.02461 | -0.064 | 33.562
11 | 0.856 | 0.0266 | -0.065 | 32.175
11.5 | 0.748 | 0.08211 | -0.034 | 9.109
12 | 0.918 | 0.02844 | -0.067 | 32.277
12.5 | 0.945 | 0.03169 | -0.068 | 29.825
13 | 0.835 | 0.09276 | -0.042 | 9.006
13.5 | 0.87 | 0.09684 | -0.047 | 8.986
14 | 0.883 | 0.10198 | -0.038 | 8.661
14.5 | 0.926 | 0.10176 | -0.049 | 9.102
15 | 0.973 | 0.09926 | -0.056 | 9.799
15.5 | 0.966 | 0.11721 | -0.043 | 8.243
16 | 1.003 | 0.12037 | -0.05 | 8.336
16.5 | 1.054 | 0.11373 | -0.058 | 9.264
17 | 1.051 | 0.12825 | -0.049 | 8.194
17.5 | 1.113 | 0.11521 | -0.061 | 9.657
18 | 1.152 | 0.11436 | -0.065 | 10.076
18.5 | 1.131 | 0.14436 | -0.052 | 7.833
19 | 1.17 | 0.14347 | -0.058 | 8.154
19.5 | 1.238 | 0.12161 | -0.068 | 10.183
20 | 1.254 | 0.13727 | -0.067 | 9.137

## 88. Re 6M Mach 0.50 (2)
BIGFOIL.COM POLAR EXPORT
NACA66-416 a=0.0
NACA66-416 a=0.0 |  |  |  | Cl Max: | 1.1926 | at alpha= | 12 | deg
XFOIL ncrit=9 |  |  |  | L/D Max: | 140.971 | at alpha= | 3 | deg
Re: | 6000000 |  |  | Cd Min: | 0.10564 | at alpha= | -13 | deg
Mach: | 0.5 |  |  | Cl=0 at alpha= | -2.5335 | deg
|  |  |  | @ Cl=0.1, Cd= | 0.0062
|  |  |  | @ Cl=0.4, Cd= | 0.00355
|  |  |  | @ Cl=0.6, Cd= | 0.0043017
alpha (deg) | Cl | Cd | Cm | Cl/Cd
-13 | -0.3766 | 0.10564 | -0.0761 | -3.5649
-12.5 | -0.3769 | 0.09606 | -0.0819 | -3.9236
-12 | -0.3764 | 0.08696 | -0.0874 | -4.3284
-11.5 | -0.3884 | 0.07601 | -0.0944 | -5.1099
-11 | -0.4152 | 0.06136 | -0.1064 | -6.7666
-10.5 | -0.4541 | 0.05082 | -0.1114 | -8.9355
-10 | -0.4988 | 0.04263 | -0.1103 | -11.7007
-9.5 | -0.5522 | 0.03525 | -0.1043 | -15.6652
-9 | -0.5716 | 0.03073 | -0.0965 | -18.6007
-8.5 | -0.5723 | 0.02768 | -0.088 | -20.6756
-8 | -0.5829 | 0.02269 | -0.078 | -25.6897
-7.5 | -0.5717 | 0.01592 | -0.0713 | -35.9108
-7 | -0.4997 | 0.01236 | -0.0718 | -40.4288
-6.5 | -0.4343 | 0.01068 | -0.0703 | -40.6648
-6 | -0.3799 | 0.0097 | -0.067 | -39.1649
-5.5 | -0.3321 | 0.00884 | -0.0627 | -37.5679
-5 | -0.2876 | 0.00826 | -0.0578 | -34.8184
-4.5 | -0.2356 | 0.00779 | -0.0544 | -30.2439
-4 | -0.1783 | 0.00739 | -0.0523 | -24.1272
-3.5 | -0.1219 | 0.00697 | -0.0502 | -17.4892
-3 | -0.0599 | 0.00672 | -0.0493 | -8.9137
-2.5 | 0.0043 | 0.00649 | -0.049 | 0.66256
-2 | 0.0692 | 0.00629 | -0.049 | 11.0016
-1.5 | 0.1342 | 0.0061 | -0.0492 | 22
-1 | 0.1998 | 0.00597 | -0.0496 | 33.4673
-0.5 | 0.2654 | 0.00579 | -0.05 | 45.8377
0 | 0.2923 | 0.00354 | -0.0441 | 82.5706
0.5 | 0.3623 | 0.00355 | -0.0454 | 102.0563
1 | 0.433 | 0.00355 | -0.0468 | 121.9718
1.5 | 0.5023 | 0.00369 | -0.0479 | 136.1247
2 | 0.5638 | 0.00406 | -0.0475 | 138.867
2.5 | 0.6237 | 0.00446 | -0.0468 | 139.843
3 | 0.6823 | 0.00484 | -0.0457 | 140.9711
3.5 | 0.727 | 0.00548 | -0.0419 | 132.6642
4 | 0.7425 | 0.00625 | -0.0324 | 118.8
4.5 | 0.7623 | 0.00718 | -0.0242 | 106.1699
5 | 0.7746 | 0.00856 | -0.0154 | 90.4907
5.5 | 0.7966 | 0.00993 | -0.0087 | 80.2216
6 | 0.811 | 0.01168 | -0.0012 | 69.4349
6.5 | 0.8229 | 0.01367 | 0.0063 | 60.1975
7 | 0.8472 | 0.01538 | 0.0118 | 55.0845
7.5 | 0.8882 | 0.0166 | 0.0152 | 53.506
8 | 0.9308 | 0.01786 | 0.0184 | 52.1165
8.5 | 0.9748 | 0.01911 | 0.0215 | 51.0099
9 | 1.0147 | 0.02068 | 0.025 | 49.0667
9.5 | 1.0556 | 0.02226 | 0.0284 | 47.4214
10 | 1.0948 | 0.02408 | 0.032 | 45.4651
10.5 | 1.1293 | 0.02622 | 0.0359 | 43.0702
11 | 1.1583 | 0.02885 | 0.0401 | 40.149
11.5 | 1.1808 | 0.03206 | 0.0444 | 36.8309
12 | 1.1926 | 0.0362 | 0.0487 | 32.9448
12.5 | 1.1896 | 0.04172 | 0.0526 | 28.5139
13.5 | 1.1595 | 0.05634 | 0.0564 | 20.5804
14 | 1.128 | 0.06617 | 0.0554 | 17.047
14.5 | 1.0965 | 0.07705 | 0.0522 | 14.231
15 | 1.0659 | 0.08868 | 0.0474 | 12.0196
15.5 | 1.0393 | 0.10139 | 0.0401 | 10.2505

## 89. Re 7M Mach 0.00 (1)
BIGFOIL.COM POLAR EXPORT
NACA66-416 a=0.0
NACA66-416 a=0.0 |  |  |  | Cl Max: | 1.412 | at alpha= | 13 | deg
JavaFoil+Calcfoil stall+Eppler ext transition |  |  |  | L/D Max: | 112.114 | at alpha= | 5.5 | deg
Re: | 7000000 |  |  | Cd Min: | 0.00452 | at alpha= | 0 | deg
Mach: | 0 |  |  | Cl=0 at alpha= | -2.0082 | deg
|  |  |  | @ Cl=0.1, Cd= | 0.0063123
|  |  |  | @ Cl=0.4, Cd= | 0.0049367
|  |  |  | @ Cl=0.6, Cd= | 0.0059765
alpha (deg) | Cl | Cd | Cm | Cl/Cd
-15 | -0.734 | 0.10286 | -0.001 | -7.133
-14.5 | -0.742 | 0.09804 | -0.001 | -7.572
-14 | -0.748 | 0.09169 | -0.002 | -8.161
-13.5 | -0.751 | 0.08702 | -0.002 | -8.634
-13 | -0.752 | 0.0822 | -0.003 | -9.143
-12.5 | -0.75 | 0.07629 | -0.003 | -9.827
-12 | -0.742 | 0.0727 | -0.004 | -10.208
-11.5 | -0.734 | 0.0665 | -0.005 | -11.045
-11 | -0.722 | 0.06145 | -0.006 | -11.748
-10.5 | -0.708 | 0.05567 | -0.007 | -12.711
-10 | -0.826 | 0.01023 | -0.011 | -80.705
-9.5 | -0.795 | 0.00982 | -0.012 | -81.033
-9 | -0.761 | 0.00944 | -0.013 | -80.55
-8.5 | -0.722 | 0.00907 | -0.015 | -79.601
-8 | -0.679 | 0.00874 | -0.016 | -77.674
-7.5 | -0.63 | 0.00849 | -0.017 | -74.162
-7 | -0.579 | 0.00735 | -0.018 | -78.741
-6.5 | -0.528 | 0.00815 | -0.019 | -64.71
-6 | -0.473 | 0.00781 | -0.02 | -60.54
-5.5 | -0.417 | 0.00759 | -0.021 | -54.868
-5 | -0.359 | 0.00735 | -0.022 | -48.861
-4.5 | -0.301 | 0.0071 | -0.023 | -42.363
-4 | -0.242 | 0.00691 | -0.024 | -34.954
-3.5 | -0.182 | 0.00667 | -0.026 | -27.235
-3 | -0.121 | 0.00646 | -0.027 | -18.78
-2.5 | -0.06 | 0.00634 | -0.028 | -9.548
-2 | 0.001 | 0.00623 | -0.029 | 0.108
-1.5 | 0.062 | 0.00611 | -0.03 | 10.152
-1 | 0.124 | 0.00644 | -0.031 | 19.204
-0.5 | 0.185 | 0.00655 | -0.032 | 28.325
0 | 0.247 | 0.00452 | -0.034 | 54.728
0.5 | 0.309 | 0.00476 | -0.035 | 64.882
1 | 0.369 | 0.00504 | -0.036 | 73.209
1.5 | 0.429 | 0.00484 | -0.037 | 88.649
2 | 0.489 | 0.00542 | -0.038 | 90.358
2.5 | 0.549 | 0.00573 | -0.039 | 95.922
3 | 0.609 | 0.00602 | -0.04 | 101.237
3.5 | 0.669 | 0.00633 | -0.041 | 105.544
4 | 0.727 | 0.0067 | -0.042 | 108.598
4.5 | 0.785 | 0.00713 | -0.044 | 110.043
5 | 0.842 | 0.00756 | -0.045 | 111.388
5.5 | 0.898 | 0.00801 | -0.046 | 112.114
6 | 0.951 | 0.01011 | -0.047 | 94.051
6.5 | 1.004 | 0.01062 | -0.048 | 94.546
7 | 1.055 | 0.01108 | -0.049 | 95.204
7.5 | 1.104 | 0.01156 | -0.05 | 95.486
8 | 1.151 | 0.01206 | -0.051 | 95.416
8.5 | 1.195 | 0.01262 | -0.052 | 94.713
9 | 1.237 | 0.01317 | -0.053 | 93.893
9.5 | 1.275 | 0.01381 | -0.054 | 92.356
10 | 1.311 | 0.01451 | -0.055 | 90.348
10.5 | 1.341 | 0.01523 | -0.056 | 88.059
11 | 1.365 | 0.016 | -0.057 | 85.289
11.5 | 1.384 | 0.01685 | -0.058 | 82.152
12 | 1.398 | 0.01775 | -0.059 | 78.801
12.5 | 1.408 | 0.01865 | -0.06 | 75.475
13 | 1.412 | 0.0198 | -0.061 | 71.299
13.5 | 1.411 | 0.02086 | -0.062 | 67.641
14 | 1.4 | 0.0221 | -0.063 | 63.37
14.5 | 1.383 | 0.02365 | -0.064 | 58.494
15 | 1.362 | 0.02516 | -0.065 | 54.118
15.5 | 1.336 | 0.02685 | -0.065 | 49.744
16 | 1.306 | 0.0285 | -0.066 | 45.825
16.5 | 1.273 | 0.03059 | -0.067 | 41.597
17 | 1.235 | 0.03337 | -0.068 | 37.018
17.5 | 1.196 | 0.03604 | -0.068 | 33.192
18 | 1.153 | 0.04017 | -0.069 | 28.702

## 90. Re 7M Mach 0.00 (2)
BIGFOIL.COM POLAR EXPORT
NACA66-416 a=0.0
NACA66-416 a=0.0 |  |  |  | Cl Max: | 1.6064 | at alpha= | 20 | deg
XFOIL ncrit=9 |  |  |  | L/D Max: | 132.431 | at alpha= | 2.5 | deg
Re: | 7000000 |  |  | Cd Min: | 0.05213 | at alpha= | 20 | deg
Mach: | 0 |  |  | Cl=0 at alpha= | -2.3155 | deg
|  |  |  | @ Cl=0.1, Cd= | 0.0056345
|  |  |  | @ Cl=0.4, Cd= | 0.0033458
|  |  |  | @ Cl=0.6, Cd= | 0.0046828
alpha (deg) | Cl | Cd | Cm | Cl/Cd
-20 | -1.4063 | 0.03552 | -0.0828 | -39.5918
-19.5 | -1.4062 | 0.03181 | -0.0806 | -44.2062
-19 | -1.3949 | 0.02918 | -0.0785 | -47.8033
-18.5 | -1.3802 | 0.02686 | -0.0761 | -51.385
-18 | -1.3626 | 0.02483 | -0.0736 | -54.8772
-17.5 | -1.3436 | 0.02293 | -0.0709 | -58.5957
-17 | -1.3189 | 0.02143 | -0.0684 | -61.5446
-16.5 | -1.2929 | 0.02 | -0.0658 | -64.645
-16 | -1.2637 | 0.0188 | -0.0635 | -67.2181
-15.5 | -1.2322 | 0.01772 | -0.0611 | -69.5372
-14.5 | -1.1665 | 0.01567 | -0.0564 | -74.4416
-14 | -1.1324 | 0.01467 | -0.054 | -77.1915
-13.5 | -1.0976 | 0.0137 | -0.0516 | -80.1168
-13 | -1.0649 | 0.01257 | -0.0487 | -84.7176
-12.5 | -1.0296 | 0.01171 | -0.0461 | -87.9249
-12 | -0.9887 | 0.01121 | -0.0441 | -88.198
-11.5 | -0.9481 | 0.01071 | -0.042 | -88.5247
-11 | -0.9064 | 0.01032 | -0.04 | -87.8295
-10.5 | -0.8656 | 0.00999 | -0.0377 | -86.6466
-10 | -0.8193 | 0.0097 | -0.0364 | -84.4639
-9.5 | -0.7698 | 0.00945 | -0.0358 | -81.4603
-9 | -0.7191 | 0.00919 | -0.0354 | -78.2481
-8.5 | -0.6711 | 0.00872 | -0.0344 | -76.961
-8 | -0.6208 | 0.00836 | -0.0339 | -74.2584
-7.5 | -0.569 | 0.00807 | -0.0337 | -70.5081
-7 | -0.5165 | 0.0078 | -0.0335 | -66.2179
-6.5 | -0.4631 | 0.00756 | -0.0336 | -61.2566
-6 | -0.409 | 0.00735 | -0.0337 | -55.6463
-5.5 | -0.355 | 0.00712 | -0.0339 | -49.8596
-5 | -0.3002 | 0.00688 | -0.0342 | -43.6337
-4.5 | -0.2448 | 0.00667 | -0.0346 | -36.7016
-4 | -0.1902 | 0.00642 | -0.0348 | -29.6262
-3.5 | -0.1344 | 0.00625 | -0.0353 | -21.504
-3 | -0.0781 | 0.00611 | -0.0359 | -12.7823
-2.5 | -0.021 | 0.00595 | -0.0366 | -3.5294
-2 | 0.0359 | 0.00577 | -0.0373 | 6.2218
-1.5 | 0.0932 | 0.00565 | -0.0381 | 16.4956
-1 | 0.1502 | 0.00552 | -0.0389 | 27.2101
-0.5 | 0.2054 | 0.00522 | -0.0393 | 39.3487
0 | 0.242 | 0.00327 | -0.0369 | 74.0061
0.5 | 0.3005 | 0.00323 | -0.038 | 93.0341
1 | 0.3599 | 0.00327 | -0.0392 | 110.0612
1.5 | 0.4181 | 0.00338 | -0.0402 | 123.6982
2 | 0.4735 | 0.00367 | -0.0408 | 129.0191
2.5 | 0.5284 | 0.00399 | -0.0412 | 132.4311
3 | 0.5807 | 0.00442 | -0.0413 | 131.3801
3.5 | 0.6277 | 0.00506 | -0.0403 | 124.0514
4 | 0.6746 | 0.00559 | -0.0393 | 120.6798
4.5 | 0.7162 | 0.00624 | -0.0373 | 114.7756
5 | 0.7549 | 0.00689 | -0.0348 | 109.5646
5.5 | 0.7908 | 0.00751 | -0.0317 | 105.2996
6 | 0.8102 | 0.00816 | -0.0251 | 99.2892
6.5 | 0.8317 | 0.00902 | -0.0195 | 92.2062
7 | 0.8605 | 0.00983 | -0.0155 | 87.5381
7.5 | 0.8964 | 0.01046 | -0.0129 | 85.6979
8 | 0.9355 | 0.011 | -0.011 | 85.0455
8.5 | 0.9726 | 0.01167 | -0.0088 | 83.3419
9 | 1.0107 | 0.01228 | -0.007 | 82.3046
9.5 | 1.0469 | 0.01304 | -0.0049 | 80.2837
10 | 1.0843 | 0.01373 | -0.003 | 78.9731
11 | 1.1544 | 0.01541 | 0.0009 | 74.9124
11.5 | 1.1881 | 0.01636 | 0.0029 | 72.6222
12 | 1.2223 | 0.01728 | 0.0047 | 70.735
12.5 | 1.2553 | 0.01828 | 0.0066 | 68.6707
13 | 1.2851 | 0.01948 | 0.0088 | 65.9702
13.5 | 1.3128 | 0.02081 | 0.011 | 63.0851
14 | 1.3429 | 0.02199 | 0.013 | 61.0687
14.5 | 1.3744 | 0.02323 | 0.0144 | 59.1649
15 | 1.4515 | 0.02525 | 0.0052 | 57.4851
15.5 | 1.4588 | 0.02686 | 0.0109 | 54.3112
16 | 1.4821 | 0.0289 | 0.0127 | 51.2837
16.5 | 1.5056 | 0.03098 | 0.0141 | 48.5991
17 | 1.527 | 0.03319 | 0.0158 | 46.0078
17.5 | 1.5481 | 0.03545 | 0.0173 | 43.67
18 | 1.5658 | 0.03798 | 0.0189 | 41.227
18.5 | 1.5803 | 0.04092 | 0.0204 | 38.6193
19 | 1.5923 | 0.0442 | 0.0217 | 36.0249
19.5 | 1.5999 | 0.04797 | 0.0229 | 33.3521
20 | 1.6064 | 0.05213 | 0.0236 | 30.8153

## 91. Re 7M Mach 0.10 (1)
BIGFOIL.COM POLAR EXPORT
NACA66-416 a=0.0
NACA66-416 a=0.0 |  |  |  | Cl Max: | 1.402 | at alpha= | 13 | deg
JavaFoil+Calcfoil stall+Eppler ext transition |  |  |  | L/D Max: | 111.948 | at alpha= | 5.5 | deg
Re: | 7000000 |  |  | Cd Min: | 0.00454 | at alpha= | 0 | deg
Mach: | 0.1 |  |  | Cl=0 at alpha= | -2.0081 | deg
|  |  |  | @ Cl=0.1, Cd= | 0.0063132
|  |  |  | @ Cl=0.4, Cd= | 0.0047198
|  |  |  | @ Cl=0.6, Cd= | 0.005972
alpha (deg) | Cl | Cd | Cm | Cl/Cd
-15 | -0.706 | 0.10429 | -0.001 | -6.77
-14.5 | -0.718 | 0.09868 | -0.001 | -7.276
-14 | -0.727 | 0.09351 | -0.002 | -7.778
-13.5 | -0.734 | 0.08808 | -0.002 | -8.329
-13 | -0.737 | 0.08299 | -0.003 | -8.878
-12.5 | -0.737 | 0.07743 | -0.003 | -9.521
-12 | -0.733 | 0.07285 | -0.004 | -10.063
-11.5 | -0.726 | 0.0677 | -0.005 | -10.724
-11 | -0.716 | 0.06243 | -0.006 | -11.465
-10.5 | -0.7 | 0.05845 | -0.006 | -11.976
-10 | -0.818 | 0.01116 | -0.011 | -73.354
-9.5 | -0.794 | 0.00993 | -0.012 | -79.992
-9 | -0.761 | 0.00952 | -0.013 | -79.862
-8.5 | -0.723 | 0.00909 | -0.015 | -79.463
-8 | -0.68 | 0.00878 | -0.016 | -77.463
-7.5 | -0.631 | 0.00854 | -0.017 | -73.944
-7 | -0.581 | 0.00738 | -0.018 | -78.662
-6.5 | -0.528 | 0.0071 | -0.019 | -74.411
-6 | -0.475 | 0.00795 | -0.02 | -59.691
-5.5 | -0.418 | 0.00766 | -0.021 | -54.595
-5 | -0.361 | 0.00736 | -0.022 | -49.035
-4.5 | -0.302 | 0.00719 | -0.023 | -42.052
-4 | -0.243 | 0.00692 | -0.025 | -35.112
-3.5 | -0.183 | 0.00674 | -0.026 | -27.116
-3 | -0.122 | 0.00652 | -0.027 | -18.7
-2.5 | -0.061 | 0.00631 | -0.028 | -9.637
-2 | 0.001 | 0.00627 | -0.029 | 0.108
-1.5 | 0.062 | 0.00616 | -0.03 | 10.123
-1 | 0.124 | 0.00641 | -0.031 | 19.38
-0.5 | 0.186 | 0.0066 | -0.033 | 28.251
0 | 0.248 | 0.00454 | -0.034 | 54.728
0.5 | 0.31 | 0.00475 | -0.035 | 65.393
1 | 0.371 | 0.00486 | -0.036 | 76.298
1.5 | 0.431 | 0.00457 | -0.037 | 94.41
2 | 0.492 | 0.00545 | -0.038 | 90.242
2.5 | 0.552 | 0.00574 | -0.039 | 96.132
3 | 0.612 | 0.00603 | -0.04 | 101.51
3.5 | 0.672 | 0.00635 | -0.042 | 105.753
4 | 0.731 | 0.00675 | -0.043 | 108.271
4.5 | 0.789 | 0.00717 | -0.044 | 110.036
5 | 0.846 | 0.0076 | -0.045 | 111.258
5.5 | 0.902 | 0.00806 | -0.046 | 111.948
6 | 0.955 | 0.01019 | -0.047 | 93.733
6.5 | 1.008 | 0.01073 | -0.048 | 93.98
7 | 1.059 | 0.01118 | -0.049 | 94.749
7.5 | 1.108 | 0.01165 | -0.05 | 95.114
8 | 1.155 | 0.01216 | -0.051 | 94.964
8.5 | 1.199 | 0.01273 | -0.052 | 94.162
9 | 1.24 | 0.01335 | -0.053 | 92.871
9.5 | 1.278 | 0.01396 | -0.054 | 91.568
10 | 1.313 | 0.01468 | -0.055 | 89.394
10.5 | 1.342 | 0.01543 | -0.056 | 86.981
11 | 1.364 | 0.01623 | -0.057 | 84.082
11.5 | 1.382 | 0.01707 | -0.058 | 80.929
12 | 1.393 | 0.01809 | -0.059 | 77.038
12.5 | 1.4 | 0.01896 | -0.06 | 73.857
13 | 1.402 | 0.02014 | -0.061 | 69.574
13.5 | 1.397 | 0.02132 | -0.062 | 65.539
14 | 1.383 | 0.02251 | -0.063 | 61.413
14.5 | 1.361 | 0.02429 | -0.064 | 56.031
15 | 1.336 | 0.02538 | -0.065 | 52.63
15.5 | 1.304 | 0.02753 | -0.066 | 47.35
16 | 1.269 | 0.0294 | -0.066 | 43.15
16.5 | 1.228 | 0.03217 | -0.067 | 38.179
17 | 1.186 | 0.03482 | -0.068 | 34.057
17.5 | 1.139 | 0.03884 | -0.068 | 29.331
18 | 1.089 | 0.04475 | -0.068 | 24.324

## 92. Re 7M Mach 0.10 (2)
BIGFOIL.COM POLAR EXPORT
NACA66-416 a=0.0
NACA66-416 a=0.0 |  |  |  | Cl Max: | 1.5999 | at alpha= | 20 | deg
XFOIL ncrit=9 |  |  |  | L/D Max: | 132.875 | at alpha= | 2.5 | deg
Re: | 7000000 |  |  | Cd Min: | 0.05483 | at alpha= | 20 | deg
Mach: | 0.1 |  |  | Cl=0 at alpha= | -2.3205 | deg
|  |  |  | @ Cl=0.1, Cd= | 0.0056471
|  |  |  | @ Cl=0.4, Cd= | 0.003351
|  |  |  | @ Cl=0.6, Cd= | 0.004649
alpha (deg) | Cl | Cd | Cm | Cl/Cd
-20 | -1.3645 | 0.04091 | -0.0878 | -33.3537
-19.5 | -1.3746 | 0.03594 | -0.0862 | -38.2471
-19 | -1.3716 | 0.0324 | -0.0841 | -42.3333
-18.5 | -1.3637 | 0.02942 | -0.0816 | -46.3528
-18 | -1.3512 | 0.0269 | -0.0788 | -50.2305
-17.5 | -1.3369 | 0.02456 | -0.0758 | -54.434
-17 | -1.3158 | 0.02274 | -0.073 | -57.8628
-16.5 | -1.2919 | 0.02109 | -0.0701 | -61.2565
-16 | -1.2649 | 0.01967 | -0.0674 | -64.306
-15.5 | -1.2346 | 0.01844 | -0.0647 | -66.9523
-15 | -1.2027 | 0.01734 | -0.0622 | -69.3599
-14.5 | -1.1678 | 0.01637 | -0.0598 | -71.3378
-14 | -1.1335 | 0.01531 | -0.0573 | -74.0366
-13.5 | -1.0998 | 0.01415 | -0.0545 | -77.7244
-13 | -1.063 | 0.01324 | -0.0521 | -80.287
-12.5 | -1.0332 | 0.01191 | -0.0485 | -86.7506
-11.5 | -0.9502 | 0.01087 | -0.0444 | -87.4149
-11 | -0.9078 | 0.01044 | -0.0423 | -86.954
-10.5 | -0.866 | 0.01007 | -0.04 | -85.998
-10 | -0.8223 | 0.00979 | -0.038 | -83.9939
-9.5 | -0.7728 | 0.00953 | -0.0372 | -81.0913
-9 | -0.7219 | 0.00926 | -0.0366 | -77.959
-8.5 | -0.6733 | 0.00881 | -0.0356 | -76.4245
-8 | -0.6231 | 0.00843 | -0.0349 | -73.9146
-7.5 | -0.5711 | 0.00812 | -0.0345 | -70.3325
-7 | -0.5184 | 0.00784 | -0.0343 | -66.1224
-6.5 | -0.4648 | 0.0076 | -0.0342 | -61.1579
-6 | -0.4105 | 0.00739 | -0.0343 | -55.548
-5.5 | -0.3562 | 0.00715 | -0.0344 | -49.8182
-5 | -0.3011 | 0.00691 | -0.0346 | -43.5745
-4.5 | -0.2455 | 0.00669 | -0.035 | -36.6966
-4 | -0.1906 | 0.00643 | -0.0352 | -29.6423
-3.5 | -0.1345 | 0.00626 | -0.0357 | -21.4856
-3 | -0.0779 | 0.00611 | -0.0362 | -12.7496
-2.5 | -0.0205 | 0.00596 | -0.037 | -3.4396
-2 | 0.0366 | 0.00578 | -0.0376 | 6.3322
-1.5 | 0.0943 | 0.00566 | -0.0384 | 16.6608
-1 | 0.1516 | 0.00553 | -0.0392 | 27.4141
-0.5 | 0.2072 | 0.00524 | -0.0396 | 39.542
0 | 0.2436 | 0.00327 | -0.0371 | 74.4954
0.5 | 0.3025 | 0.00324 | -0.0382 | 93.3642
1 | 0.3622 | 0.00328 | -0.0394 | 110.4268
1.5 | 0.4208 | 0.00339 | -0.0405 | 124.1298
2 | 0.4764 | 0.00368 | -0.041 | 129.4565
2.5 | 0.5315 | 0.004 | -0.0414 | 132.875
3 | 0.5842 | 0.00443 | -0.0415 | 131.8736
3.5 | 0.6311 | 0.00508 | -0.0404 | 124.2323
4 | 0.678 | 0.00561 | -0.0394 | 120.8556
4.5 | 0.7192 | 0.00627 | -0.0372 | 114.7049
5 | 0.7574 | 0.00692 | -0.0345 | 109.4509
5.5 | 0.7914 | 0.00754 | -0.0309 | 104.9602
6 | 0.8091 | 0.00824 | -0.024 | 98.1917
6.5 | 0.8312 | 0.00912 | -0.0185 | 91.1404
7 | 0.8599 | 0.00996 | -0.0145 | 86.3353
7.5 | 0.8959 | 0.01061 | -0.0118 | 84.4392
8 | 0.9353 | 0.01117 | -0.0099 | 83.7332
9 | 1.0115 | 0.01248 | -0.0058 | 81.0497
9.5 | 1.0472 | 0.01327 | -0.0036 | 78.9148
10 | 1.0846 | 0.01399 | -0.0017 | 77.5268
10.5 | 1.1217 | 0.01479 | 0.0001 | 75.8418
11 | 1.155 | 0.01573 | 0.0024 | 73.4266
11.5 | 1.1887 | 0.01672 | 0.0044 | 71.0945
12 | 1.2241 | 0.01763 | 0.0062 | 69.4328
12.5 | 1.2561 | 0.01872 | 0.0083 | 67.0994
13 | 1.2853 | 0.02001 | 0.0106 | 64.2329
13.5 | 1.315 | 0.02129 | 0.0127 | 61.7661
14 | 1.3441 | 0.02258 | 0.0148 | 59.5261
14.5 | 1.3771 | 0.02395 | 0.0159 | 57.499
15 | 1.4542 | 0.02608 | 0.0068 | 55.7592
15.5 | 1.4598 | 0.02787 | 0.0128 | 52.3789
16 | 1.4834 | 0.02995 | 0.0146 | 49.5292
16.5 | 1.5079 | 0.03199 | 0.0161 | 47.1366
17 | 1.5286 | 0.03434 | 0.0178 | 44.5137
17.5 | 1.5469 | 0.0369 | 0.0196 | 41.9214
18 | 1.5623 | 0.03973 | 0.0213 | 39.3229
18.5 | 1.575 | 0.04295 | 0.0229 | 36.6705
19 | 1.584 | 0.04662 | 0.0243 | 33.9768
19.5 | 1.5913 | 0.05064 | 0.0253 | 31.4238
20 | 1.5999 | 0.05483 | 0.0257 | 29.1793

## 93. Re 7M Mach 0.25 (1)
BIGFOIL.COM POLAR EXPORT
NACA66-416 a=0.0
NACA66-416 a=0.0 |  |  |  | Cl Max: | 1.354 | at alpha= | 11.5 | deg
JavaFoil+Calcfoil stall+Eppler ext transition |  |  |  | L/D Max: | 110.304 | at alpha= | 5.5 | deg
Re: | 7000000 |  |  | Cd Min: | 0.00443 | at alpha= | 1 | deg
Mach: | 0.25 |  |  | Cl=0 at alpha= | -2.0079 | deg
|  |  |  | @ Cl=0.1, Cd= | 0.0064037
|  |  |  | @ Cl=0.4, Cd= | 0.0046945
|  |  |  | @ Cl=0.6, Cd= | 0.006061
alpha (deg) | Cl | Cd | Cm | Cl/Cd
-14 | -0.543 | 0.10061 | -0.002 | -5.393
-13.5 | -0.578 | 0.09504 | -0.002 | -6.085
-13 | -0.608 | 0.089 | -0.003 | -6.836
-12.5 | -0.633 | 0.08362 | -0.003 | -7.566
-12 | -0.651 | 0.07803 | -0.004 | -8.338
-11.5 | -0.662 | 0.07323 | -0.004 | -9.035
-11 | -0.666 | 0.06789 | -0.005 | -9.81
-10.5 | -0.664 | 0.06342 | -0.006 | -10.466
-10 | -0.655 | 0.0591 | -0.006 | -11.091
-9.5 | -0.64 | 0.05514 | -0.007 | -11.614
-9 | -0.755 | 0.00988 | -0.014 | -76.425
-8.5 | -0.723 | 0.0095 | -0.015 | -76.146
-8 | -0.685 | 0.00912 | -0.016 | -75.141
-7.5 | -0.639 | 0.00881 | -0.017 | -72.466
-7 | -0.589 | 0.00849 | -0.018 | -69.378
-6.5 | -0.537 | 0.00815 | -0.019 | -65.899
-6 | -0.483 | 0.00707 | -0.021 | -68.332
-5.5 | -0.427 | 0.00723 | -0.022 | -59.091
-5 | -0.369 | 0.00754 | -0.023 | -49.02
-4.5 | -0.31 | 0.00732 | -0.024 | -42.288
-4 | -0.249 | 0.00703 | -0.025 | -35.402
-3.5 | -0.187 | 0.00683 | -0.026 | -27.43
-3 | -0.125 | 0.00658 | -0.028 | -19.021
-2.5 | -0.062 | 0.00643 | -0.029 | -9.702
-2 | 0.001 | 0.00633 | -0.03 | 0.11
-1.5 | 0.064 | 0.00619 | -0.031 | 10.352
-1 | 0.128 | 0.00657 | -0.032 | 19.413
-0.5 | 0.192 | 0.00668 | -0.034 | 28.687
0 | 0.255 | 0.00463 | -0.035 | 55.132
0.5 | 0.319 | 0.00489 | -0.036 | 65.201
1 | 0.38 | 0.00443 | -0.037 | 85.693
1.5 | 0.442 | 0.00525 | -0.038 | 84.294
2 | 0.504 | 0.00558 | -0.039 | 90.423
2.5 | 0.566 | 0.00588 | -0.04 | 96.345
3 | 0.628 | 0.00621 | -0.041 | 101.089
3.5 | 0.689 | 0.00653 | -0.043 | 105.453
4 | 0.749 | 0.00697 | -0.044 | 107.513
4.5 | 0.809 | 0.00741 | -0.045 | 109.079
5 | 0.867 | 0.00791 | -0.046 | 109.552
5.5 | 0.924 | 0.00838 | -0.047 | 110.304
6 | 0.978 | 0.01061 | -0.048 | 92.175
6.5 | 1.031 | 0.01119 | -0.049 | 92.169
7 | 1.082 | 0.01169 | -0.05 | 92.584
7.5 | 1.131 | 0.01224 | -0.051 | 92.397
8 | 1.176 | 0.01281 | -0.052 | 91.808
8.5 | 1.218 | 0.01343 | -0.054 | 90.701
9 | 1.256 | 0.01414 | -0.055 | 88.866
9.5 | 1.29 | 0.01494 | -0.056 | 86.318
10 | 1.318 | 0.01575 | -0.057 | 83.72
10.5 | 1.339 | 0.01658 | -0.058 | 80.796
11 | 1.35 | 0.01754 | -0.059 | 76.994
11.5 | 1.354 | 0.01859 | -0.06 | 72.809
12 | 1.348 | 0.01975 | -0.061 | 68.283
12.5 | 1.334 | 0.021 | -0.062 | 63.545
13 | 1.312 | 0.02248 | -0.063 | 58.334
13.5 | 1.28 | 0.024 | -0.064 | 53.329
14 | 1.23 | 0.02579 | -0.065 | 47.703
14.5 | 1.169 | 0.0283 | -0.065 | 41.312
15 | 1.098 | 0.03143 | -0.066 | 34.943
15.5 | 1.016 | 0.03635 | -0.066 | 27.945
16 | 0.854 | 0.08166 | -0.056 | 10.454
16.5 | 0.737 | 0.12233 | -0.043 | 6.021

## 94. Re 7M Mach 0.25 (2)
BIGFOIL.COM POLAR EXPORT
NACA66-416 a=0.0
NACA66-416 a=0.0 |  |  |  | Cl Max: | 1.5417 | at alpha= | 19.5 | deg
XFOIL ncrit=9 |  |  |  | L/D Max: | 134.944 | at alpha= | 3 | deg
Re: | 7000000 |  |  | Cd Min: | 0.1907 | at alpha= | -20 | deg
Mach: | 0.25 |  |  | Cl=0 at alpha= | -2.3503 | deg
|  |  |  | @ Cl=0.1, Cd= | 0.0057009
|  |  |  | @ Cl=0.4, Cd= | 0.0033578
|  |  |  | @ Cl=0.6, Cd= | 0.0044471
alpha (deg) | Cl | Cd | Cm | Cl/Cd
-20 | -0.5907 | 0.1907 | -0.0118 | -3.0975
-19.5 | -0.5794 | 0.18302 | -0.0167 | -3.1658
-19 | -0.5677 | 0.17554 | -0.0214 | -3.234
-18.5 | -0.5576 | 0.16763 | -0.0263 | -3.3264
-17.5 | -0.9438 | 0.06867 | -0.0896 | -13.744
-17 | -1.0119 | 0.0536 | -0.098 | -18.8787
-16.5 | -1.0846 | 0.04205 | -0.099 | -25.7931
-16 | -1.1478 | 0.03327 | -0.0952 | -34.4995
-15.5 | -1.1715 | 0.02799 | -0.0899 | -41.8542
-15 | -1.1777 | 0.02397 | -0.0844 | -49.1322
-14.5 | -1.1619 | 0.02142 | -0.0798 | -54.2437
-14 | -1.1387 | 0.01927 | -0.0754 | -59.0919
-13.5 | -1.1084 | 0.01751 | -0.0715 | -63.301
-13 | -1.0732 | 0.01604 | -0.0679 | -66.9077
-12.5 | -1.0368 | 0.01459 | -0.0644 | -71.0624
-12 | -0.9972 | 0.01343 | -0.0612 | -74.2517
-11.5 | -0.9582 | 0.01225 | -0.0578 | -78.2204
-11 | -0.9187 | 0.01127 | -0.0544 | -81.5173
-10.5 | -0.873 | 0.01073 | -0.0519 | -81.3607
-10 | -0.8255 | 0.01034 | -0.0495 | -79.8356
-9.5 | -0.7785 | 0.00999 | -0.0471 | -77.9279
-9 | -0.7327 | 0.00969 | -0.0444 | -75.614
-8.5 | -0.6813 | 0.00941 | -0.0429 | -72.4017
-8 | -0.6328 | 0.00885 | -0.041 | -71.5028
-7.5 | -0.5812 | 0.00844 | -0.0398 | -68.8626
-7 | -0.5276 | 0.00812 | -0.0389 | -64.9754
-6.5 | -0.4728 | 0.00785 | -0.0383 | -60.2293
-6 | -0.4172 | 0.00761 | -0.038 | -54.8226
-5.5 | -0.3619 | 0.00731 | -0.0376 | -49.5075
-5 | -0.3056 | 0.00703 | -0.0375 | -43.4708
-4.5 | -0.2487 | 0.00679 | -0.0375 | -36.6274
-4 | -0.192 | 0.00655 | -0.0376 | -29.313
-3.5 | -0.1349 | 0.00634 | -0.0377 | -21.2776
-3 | -0.0767 | 0.00617 | -0.0382 | -12.4311
-2.5 | -0.0176 | 0.006 | -0.0388 | -2.9333
-2 | 0.0412 | 0.00583 | -0.0394 | 7.0669
-1.5 | 0.1004 | 0.0057 | -0.0402 | 17.614
-1 | 0.1595 | 0.00558 | -0.0409 | 28.5842
-0.5 | 0.2171 | 0.00531 | -0.0414 | 40.8851
0 | 0.2525 | 0.0033 | -0.0384 | 76.5152
0.5 | 0.3135 | 0.00327 | -0.0395 | 95.8716
1 | 0.375 | 0.0033 | -0.0408 | 113.6364
1.5 | 0.4355 | 0.00344 | -0.0418 | 126.5988
2 | 0.4921 | 0.00376 | -0.0422 | 130.8777
2.5 | 0.5487 | 0.00408 | -0.0426 | 134.4853
3 | 0.6032 | 0.00447 | -0.0425 | 134.9441
3.5 | 0.6498 | 0.00515 | -0.041 | 126.1748
4 | 0.6958 | 0.00573 | -0.0394 | 121.4311
4.5 | 0.7344 | 0.00642 | -0.0363 | 114.3925
5 | 0.7697 | 0.00705 | -0.0325 | 109.1773
5.5 | 0.7837 | 0.00779 | -0.0244 | 100.6033
6.5 | 0.8283 | 0.00976 | -0.013 | 84.8668
7 | 0.8575 | 0.01074 | -0.0089 | 79.8417
7.5 | 0.8954 | 0.01148 | -0.0063 | 77.9965
8 | 0.9357 | 0.01214 | -0.0041 | 77.0758
8.5 | 0.9751 | 0.01289 | -0.0019 | 75.6478
9 | 1.0131 | 0.0137 | 0.0005 | 73.9489
9.5 | 1.0509 | 0.01457 | 0.0028 | 72.1277
10 | 1.0894 | 0.01543 | 0.005 | 70.6027
10.5 | 1.125 | 0.01646 | 0.0074 | 68.3475
11 | 1.1597 | 0.01757 | 0.0099 | 66.0046
11.5 | 1.1957 | 0.01867 | 0.0121 | 64.0439
12 | 1.2298 | 0.01991 | 0.0145 | 61.768
12.5 | 1.2606 | 0.02136 | 0.0171 | 59.0169
13 | 1.2915 | 0.02287 | 0.0196 | 56.4714
13.5 | 1.3219 | 0.02446 | 0.022 | 54.0433
14 | 1.3493 | 0.02617 | 0.0247 | 51.559
14.5 | 1.387 | 0.02814 | 0.0249 | 49.2893
15 | 1.459 | 0.03134 | 0.0168 | 46.5539
15.5 | 1.4646 | 0.0334 | 0.0231 | 43.8503
16 | 1.4865 | 0.036 | 0.0253 | 41.2917
16.5 | 1.5053 | 0.03891 | 0.0275 | 38.6867
17 | 1.5183 | 0.04231 | 0.0299 | 35.8851
17.5 | 1.5261 | 0.04629 | 0.0321 | 32.9682
18 | 1.5314 | 0.05077 | 0.0338 | 30.1635
18.5 | 1.5394 | 0.05537 | 0.0347 | 27.8021
19 | 1.5412 | 0.06082 | 0.0351 | 25.3403
19.5 | 1.5417 | 0.06677 | 0.0348 | 23.0897
20 | 1.5359 | 0.07373 | 0.0337 | 20.8314

## 95. Re 7M Mach 0.50 (1)
BIGFOIL.COM POLAR EXPORT
NACA66-416 a=0.0
NACA66-416 a=0.0 |  |  |  | Cl Max: | 1.266 | at alpha= | 20 | deg
JavaFoil+Calcfoil stall+Eppler ext transition |  |  |  | L/D Max: | 102.795 | at alpha= | 4.5 | deg
Re: | 7000000 |  |  | Cd Min: | 0.00513 | at alpha= | 0.5 | deg
Mach: | 0.5 |  |  | Cl=0 at alpha= | -2.0071 | deg
|  |  |  | @ Cl=0.1, Cd= | 0.0067239
|  |  |  | @ Cl=0.4, Cd= | 0.0053581
|  |  |  | @ Cl=0.6, Cd= | 0.0064617
alpha (deg) | Cl | Cd | Cm | Cl/Cd
-20 | -1.004 | 0.15669 | 0.005 | -6.408
-19.5 | -0.981 | 0.15063 | 0.004 | -6.51
-19 | -0.952 | 0.1449 | 0.004 | -6.57
-18.5 | -0.923 | 0.13762 | 0.003 | -6.705
-18 | -0.893 | 0.13424 | 0.002 | -6.654
-17.5 | -0.866 | 0.13102 | 0.002 | -6.609
-17 | -0.839 | 0.12449 | 0.001 | -6.737
-16.5 | -0.812 | 0.12148 | 0.001 | -6.687
-16 | -0.783 | 0.117 | 0 | -6.694
-15.5 | -0.755 | 0.11121 | 0 | -6.793
-15 | -0.728 | 0.10326 | -0.001 | -7.051
-14.5 | -0.701 | 0.09524 | -0.002 | -7.362
-14 | -0.673 | 0.09051 | -0.002 | -7.44
-13.5 | -0.644 | 0.09988 | -0.003 | -6.449
-13 | -0.616 | 0.09321 | -0.003 | -6.609
-12.5 | -0.589 | 0.08417 | -0.004 | -6.993
-12 | -0.561 | 0.0766 | -0.004 | -7.325
-11.5 | -0.534 | 0.07114 | -0.005 | -7.51
-11 | -0.508 | 0.06497 | -0.006 | -7.822
-10.5 | -0.485 | 0.05693 | -0.008 | -8.521
-10 | -0.544 | 0.0128 | -0.013 | -42.503
-9.5 | -0.42 | 0.06984 | -0.007 | -6.018
-9 | -0.392 | 0.0695 | -0.007 | -5.634
-8.5 | -0.365 | 0.05498 | -0.008 | -6.63
-8 | -0.337 | 0.05329 | -0.009 | -6.315
-7.5 | -0.399 | 0.04995 | -0.009 | -7.991
-7 | -0.455 | 0.0436 | -0.01 | -10.431
-6.5 | -0.541 | 0.00938 | -0.022 | -57.666
-6 | -0.504 | 0.00901 | -0.023 | -55.896
-5.5 | -0.454 | 0.00855 | -0.024 | -53.157
-5 | -0.398 | 0.00816 | -0.025 | -48.787
-4.5 | -0.337 | 0.00779 | -0.027 | -43.292
-4 | -0.273 | 0.00748 | -0.028 | -36.526
-3.5 | -0.207 | 0.00721 | -0.029 | -28.685
-3 | -0.139 | 0.00693 | -0.031 | -20.012
-2.5 | -0.069 | 0.00597 | -0.032 | -11.622
-2 | 0.001 | 0.0062 | -0.033 | 0.125
-1.5 | 0.072 | 0.00672 | -0.035 | 10.645
-1 | 0.143 | 0.00673 | -0.036 | 21.181
-0.5 | 0.214 | 0.00711 | -0.037 | 30.132
0 | 0.283 | 0.00727 | -0.039 | 38.962
0.5 | 0.353 | 0.00513 | -0.04 | 68.869
1 | 0.421 | 0.00546 | -0.041 | 77.121
1.5 | 0.49 | 0.0058 | -0.042 | 84.52
2 | 0.559 | 0.00623 | -0.044 | 89.807
2.5 | 0.628 | 0.00662 | -0.045 | 94.83
3 | 0.696 | 0.00702 | -0.046 | 99.121
3.5 | 0.763 | 0.00747 | -0.047 | 102.19
4 | 0.83 | 0.0081 | -0.049 | 102.468
4.5 | 0.894 | 0.0087 | -0.05 | 102.795
5 | 0.957 | 0.00935 | -0.051 | 102.432
5.5 | 1.016 | 0.01207 | -0.052 | 84.122
6 | 1.073 | 0.01287 | -0.053 | 83.403
6.5 | 1.124 | 0.01363 | -0.055 | 82.505
7 | 1.168 | 0.01443 | -0.056 | 80.942
7.5 | 1.201 | 0.01535 | -0.057 | 78.236
8 | 1.218 | 0.01649 | -0.058 | 73.842
8.5 | 1.205 | 0.01785 | -0.059 | 67.532
9 | 1.127 | 0.01953 | -0.06 | 57.717
9.5 | 0.764 | 0.02171 | -0.061 | 35.181
10 | 0.665 | 0.07062 | -0.029 | 9.415
10.5 | 0.827 | 0.02391 | -0.064 | 34.587
11 | 0.857 | 0.0258 | -0.065 | 33.203
11.5 | 0.749 | 0.08019 | -0.035 | 9.343
12 | 0.919 | 0.02761 | -0.067 | 33.282
12.5 | 0.947 | 0.03068 | -0.068 | 30.865
13 | 0.891 | 0.06407 | -0.059 | 13.912
13.5 | 0.876 | 0.093 | -0.049 | 9.418
14 | 0.891 | 0.09734 | -0.044 | 9.153
14.5 | 1.002 | 0.06238 | -0.065 | 16.058
15 | 0.994 | 0.08595 | -0.061 | 11.566
15.5 | 0.969 | 0.11625 | -0.045 | 8.335
16 | 1.03 | 0.10328 | -0.058 | 9.971
16.5 | 1.068 | 0.10342 | -0.062 | 10.329
17 | 1.056 | 0.12441 | -0.051 | 8.488
17.5 | 1.148 | 0.09243 | -0.068 | 12.423
18 | 1.169 | 0.10303 | -0.068 | 11.343
18.5 | 1.131 | 0.14165 | -0.052 | 7.986
19 | 1.191 | 0.12779 | -0.063 | 9.321
19.5 | 1.261 | 0.10561 | -0.072 | 11.94
20 | 1.266 | 0.12688 | -0.069 | 9.98

## 96. Re 7M Mach 0.50 (2)
BIGFOIL.COM POLAR EXPORT
NACA66-416 a=0.0
NACA66-416 a=0.0 |  |  |  | Cl Max: | 1.2125 | at alpha= | 12 | deg
XFOIL ncrit=9 |  |  |  | L/D Max: | 140.952 | at alpha= | 3 | deg
Re: | 7000000 |  |  | Cd Min: | 0.12032 | at alpha= | -14 | deg
Mach: | 0.5 |  |  | Cl=0 at alpha= | -2.5131 | deg
|  |  |  | @ Cl=0.1, Cd= | 0.0060093
|  |  |  | @ Cl=0.4, Cd= | 0.0034163
|  |  |  | @ Cl=0.6, Cd= | 0.0043301
alpha (deg) | Cl | Cd | Cm | Cl/Cd
-14 | -0.4048 | 0.12032 | -0.0674 | -3.3644
-13.5 | -0.3995 | 0.11115 | -0.0729 | -3.5942
-13 | -0.3896 | 0.1031 | -0.0778 | -3.7789
-12.5 | -0.3911 | 0.09345 | -0.0837 | -4.1851
-12 | -0.3948 | 0.0838 | -0.0897 | -4.7112
-11.5 | -0.4047 | 0.07311 | -0.0968 | -5.5355
-11 | -0.4369 | 0.05828 | -0.1089 | -7.4966
-10.5 | -0.4756 | 0.04869 | -0.1122 | -9.7679
-10 | -0.5103 | 0.04162 | -0.1103 | -12.2609
-9.5 | -0.5552 | 0.03494 | -0.1042 | -15.8901
-9 | -0.6043 | 0.0286 | -0.094 | -21.1294
-8.5 | -0.5987 | 0.02597 | -0.0853 | -23.0535
-8 | -0.5961 | 0.02163 | -0.0767 | -27.5589
-7.5 | -0.5797 | 0.01484 | -0.0706 | -39.0633
-7 | -0.5017 | 0.0112 | -0.0721 | -44.7946
-6.5 | -0.4442 | 0.01 | -0.069 | -44.42
-6 | -0.3912 | 0.00918 | -0.0653 | -42.6144
-5.5 | -0.3451 | 0.00841 | -0.0605 | -41.0345
-5 | -0.2997 | 0.0079 | -0.0556 | -37.9367
-4.5 | -0.2441 | 0.00745 | -0.0529 | -32.7651
-4 | -0.1855 | 0.0071 | -0.051 | -26.1268
-3.5 | -0.1251 | 0.00678 | -0.0496 | -18.4513
-3 | -0.063 | 0.00648 | -0.0487 | -9.7222
-2.5 | 0.0017 | 0.00626 | -0.0485 | 0.27157
-2 | 0.0671 | 0.00609 | -0.0486 | 11.0181
-1.5 | 0.1323 | 0.00593 | -0.0488 | 22.3103
0 | 0.2937 | 0.00346 | -0.0443 | 84.8844
0.5 | 0.3632 | 0.00339 | -0.0455 | 107.1386
1 | 0.4333 | 0.00344 | -0.0469 | 125.9593
1.5 | 0.4999 | 0.00367 | -0.0475 | 136.2125
2 | 0.5612 | 0.0041 | -0.0471 | 136.878
2.5 | 0.6219 | 0.00446 | -0.0465 | 139.4395
3 | 0.6808 | 0.00483 | -0.0455 | 140.9524
3.5 | 0.7223 | 0.0055 | -0.0411 | 131.3273
4 | 0.7377 | 0.00624 | -0.0316 | 118.2212
4.5 | 0.7588 | 0.00716 | -0.0236 | 105.9777
5.5 | 0.7952 | 0.00988 | -0.0084 | 80.4858
6 | 0.8091 | 0.01163 | -0.0008 | 69.5701
6.5 | 0.8214 | 0.01361 | 0.0066 | 60.3527
7 | 0.8547 | 0.01501 | 0.011 | 56.942
7.5 | 0.897 | 0.01616 | 0.0143 | 55.5074
8 | 0.9411 | 0.01733 | 0.0174 | 54.3047
8.5 | 0.9847 | 0.0186 | 0.0206 | 52.9409
9 | 1.0258 | 0.02008 | 0.0241 | 51.0857
9.5 | 1.0677 | 0.02162 | 0.0275 | 49.3848
10 | 1.1079 | 0.02333 | 0.0311 | 47.4882
10.5 | 1.1421 | 0.02549 | 0.0351 | 44.8058
11 | 1.174 | 0.02792 | 0.0393 | 42.0487
11.5 | 1.1983 | 0.03097 | 0.0437 | 38.6923
12 | 1.2125 | 0.03491 | 0.0481 | 34.7322
12.5 | 1.2106 | 0.04022 | 0.0523 | 30.0995
13 | 1.1952 | 0.04707 | 0.0554 | 25.392
13.5 | 1.1681 | 0.05553 | 0.0567 | 21.0355
14 | 1.1394 | 0.06509 | 0.0558 | 17.505
14.5 | 1.1091 | 0.07581 | 0.0527 | 14.63
15 | 1.08 | 0.08743 | 0.0478 | 12.3527
16 | 1.0221 | 0.11257 | 0.0344 | 9.0797

## 97. Re 8M Mach 0.00 (1)
BIGFOIL.COM POLAR EXPORT
NACA66-416 a=0.0
NACA66-416 a=0.0 |  |  |  | Cl Max: | 1.413 | at alpha= | 13 | deg
JavaFoil+Calcfoil stall+Eppler ext transition |  |  |  | L/D Max: | 113.28 | at alpha= | 5.5 | deg
Re: | 8000000 |  |  | Cd Min: | 0.00457 | at alpha= | 0 | deg
Mach: | 0 |  |  | Cl=0 at alpha= | -2.0082 | deg
|  |  |  | @ Cl=0.1, Cd= | 0.0064574
|  |  |  | @ Cl=0.4, Cd= | 0.004987
|  |  |  | @ Cl=0.6, Cd= | 0.005971
alpha (deg) | Cl | Cd | Cm | Cl/Cd
-15.5 | -0.723 | 0.10857 | 0 | -6.66
-15 | -0.734 | 0.10308 | -0.001 | -7.12
-14.5 | -0.742 | 0.09704 | -0.001 | -7.651
-14 | -0.749 | 0.09177 | -0.002 | -8.156
-13.5 | -0.752 | 0.08696 | -0.002 | -8.643
-13 | -0.752 | 0.08154 | -0.003 | -9.224
-12.5 | -0.75 | 0.07563 | -0.004 | -9.919
-12 | -0.743 | 0.07201 | -0.004 | -10.314
-11.5 | -0.736 | 0.0654 | -0.005 | -11.249
-11 | -0.724 | 0.05984 | -0.006 | -12.104
-10.5 | -0.834 | 0.01275 | -0.01 | -65.429
-10 | -0.827 | 0.00999 | -0.011 | -82.753
-9.5 | -0.796 | 0.00961 | -0.012 | -82.831
-9 | -0.761 | 0.00923 | -0.013 | -82.477
-8.5 | -0.722 | 0.00885 | -0.015 | -81.647
-8 | -0.679 | 0.00852 | -0.016 | -79.756
-7.5 | -0.63 | 0.00746 | -0.017 | -84.521
-7 | -0.58 | 0.00716 | -0.018 | -80.919
-6.5 | -0.528 | 0.00794 | -0.019 | -66.478
-6 | -0.473 | 0.00761 | -0.02 | -62.129
-5.5 | -0.417 | 0.00741 | -0.021 | -56.229
-5 | -0.359 | 0.00713 | -0.022 | -50.392
-4.5 | -0.301 | 0.00693 | -0.023 | -43.393
-4 | -0.242 | 0.00668 | -0.024 | -36.175
-3.5 | -0.182 | 0.00653 | -0.026 | -27.853
-3 | -0.121 | 0.0063 | -0.027 | -19.262
-2.5 | -0.06 | 0.0062 | -0.028 | -9.763
-2 | 0.001 | 0.00613 | -0.029 | 0.11
-1.5 | 0.062 | 0.00639 | -0.03 | 9.713
-1 | 0.124 | 0.0065 | -0.031 | 19.008
-0.5 | 0.185 | 0.00661 | -0.032 | 28.043
0 | 0.247 | 0.00457 | -0.034 | 54.142
0.5 | 0.309 | 0.00481 | -0.035 | 64.153
1 | 0.369 | 0.00508 | -0.036 | 72.724
1.5 | 0.429 | 0.0049 | -0.037 | 87.571
2 | 0.489 | 0.00547 | -0.038 | 89.558
2.5 | 0.549 | 0.00575 | -0.039 | 95.588
3 | 0.609 | 0.00601 | -0.04 | 101.431
3.5 | 0.669 | 0.00633 | -0.041 | 105.723
4 | 0.728 | 0.00672 | -0.042 | 108.304
4.5 | 0.785 | 0.00712 | -0.044 | 110.292
5 | 0.842 | 0.00753 | -0.045 | 111.912
5.5 | 0.898 | 0.00793 | -0.046 | 113.28
6 | 0.952 | 0.0099 | -0.047 | 96.108
6.5 | 1.004 | 0.01039 | -0.048 | 96.707
7 | 1.056 | 0.01081 | -0.049 | 97.626
7.5 | 1.105 | 0.01129 | -0.05 | 97.855
8 | 1.152 | 0.01177 | -0.051 | 97.86
8.5 | 1.196 | 0.01231 | -0.052 | 97.137
9 | 1.238 | 0.01287 | -0.053 | 96.184
9.5 | 1.276 | 0.01349 | -0.054 | 94.637
10 | 1.312 | 0.01416 | -0.055 | 92.594
10.5 | 1.342 | 0.01487 | -0.056 | 90.279
11 | 1.366 | 0.01562 | -0.057 | 87.462
11.5 | 1.385 | 0.01642 | -0.058 | 84.368
12 | 1.399 | 0.01733 | -0.059 | 80.731
12.5 | 1.409 | 0.01822 | -0.06 | 77.321
13 | 1.413 | 0.01924 | -0.061 | 73.442
13.5 | 1.412 | 0.02026 | -0.062 | 69.708
14 | 1.401 | 0.02155 | -0.063 | 65.03
14.5 | 1.384 | 0.02301 | -0.064 | 60.154
15 | 1.363 | 0.02455 | -0.065 | 55.517
15.5 | 1.337 | 0.02618 | -0.065 | 51.069
16 | 1.308 | 0.02779 | -0.066 | 47.05
16.5 | 1.274 | 0.02974 | -0.067 | 42.838
17 | 1.237 | 0.03235 | -0.068 | 38.23
17.5 | 1.196 | 0.03554 | -0.068 | 33.665
18 | 1.155 | 0.03883 | -0.069 | 29.75

## 98. Re 8M Mach 0.00 (2)
BIGFOIL.COM POLAR EXPORT
NACA66-416 a=0.0
NACA66-416 a=0.0 |  |  |  | Cl Max: | 1.6269 | at alpha= | 20 | deg
XFOIL ncrit=9 |  |  |  | L/D Max: | 130.72 | at alpha= | 2.5 | deg
Re: | 8000000 |  |  | Cd Min: | 0.05026 | at alpha= | 20 | deg
Mach: | 0 |  |  | Cl=0 at alpha= | -2.3067 | deg
|  |  |  | @ Cl=0.1, Cd= | 0.0055026
|  |  |  | @ Cl=0.4, Cd= | 0.0033846
|  |  |  | @ Cl=0.6, Cd= | 0.0047766
alpha (deg) | Cl | Cd | Cm | Cl/Cd
-20 | -1.419 | 0.03449 | -0.0823 | -41.1424
-19.5 | -1.4186 | 0.03088 | -0.08 | -45.9391
-19 | -1.4064 | 0.02834 | -0.0777 | -49.626
-18.5 | -1.3922 | 0.02607 | -0.0752 | -53.4024
-18 | -1.3735 | 0.02412 | -0.0727 | -56.9444
-17.5 | -1.3548 | 0.02222 | -0.0698 | -60.9721
-17 | -1.3307 | 0.02068 | -0.0672 | -64.3472
-16.5 | -1.3033 | 0.01939 | -0.0647 | -67.2151
-16 | -1.2742 | 0.01817 | -0.0622 | -70.1266
-15.5 | -1.2422 | 0.01715 | -0.0599 | -72.4315
-15 | -1.2085 | 0.01621 | -0.0577 | -74.5527
-14.5 | -1.1731 | 0.01537 | -0.0555 | -76.324
-14 | -1.1384 | 0.01444 | -0.0532 | -78.8366
-13.5 | -1.1044 | 0.0134 | -0.0506 | -82.4179
-13 | -1.0679 | 0.01257 | -0.0482 | -84.9562
-12.5 | -1.038 | 0.01137 | -0.0447 | -91.2929
-12 | -0.997 | 0.01088 | -0.0427 | -91.636
-11.5 | -0.9567 | 0.0104 | -0.0405 | -91.9904
-11 | -0.9165 | 0.00999 | -0.0381 | -91.7417
-10.5 | -0.8745 | 0.00969 | -0.036 | -90.2477
-10 | -0.8263 | 0.00939 | -0.0352 | -87.9979
-9.5 | -0.7763 | 0.00911 | -0.0346 | -85.2141
-9 | -0.7253 | 0.00885 | -0.0342 | -81.9548
-8.5 | -0.6742 | 0.00856 | -0.0339 | -78.7617
-8 | -0.6246 | 0.00815 | -0.0332 | -76.638
-7.5 | -0.573 | 0.00784 | -0.0329 | -73.0867
-7 | -0.5203 | 0.00757 | -0.0328 | -68.7318
-6.5 | -0.4668 | 0.00734 | -0.0329 | -63.5967
-6 | -0.4124 | 0.00713 | -0.0331 | -57.8401
-5.5 | -0.3579 | 0.00688 | -0.0333 | -52.0203
-5 | -0.3027 | 0.00666 | -0.0337 | -45.4505
-4.5 | -0.2472 | 0.00648 | -0.0341 | -38.1481
-4 | -0.1918 | 0.00628 | -0.0345 | -30.5414
-3.5 | -0.136 | 0.0061 | -0.035 | -22.2951
-3 | -0.0792 | 0.00593 | -0.0357 | -13.3558
-2.5 | -0.022 | 0.00578 | -0.0364 | -3.8062
-2 | 0.0349 | 0.00563 | -0.0371 | 6.1989
-1.5 | 0.0923 | 0.00552 | -0.038 | 16.721
-1 | 0.1497 | 0.00539 | -0.0388 | 27.7737
-0.5 | 0.2058 | 0.00514 | -0.0394 | 40.0389
0 | 0.2507 | 0.004 | -0.0383 | 62.675
0.5 | 0.301 | 0.00315 | -0.038 | 95.5556
1 | 0.3596 | 0.0032 | -0.0391 | 112.375
1.5 | 0.4165 | 0.00346 | -0.0399 | 120.3757
2 | 0.4719 | 0.00373 | -0.0405 | 126.5147
2.5 | 0.5268 | 0.00403 | -0.041 | 130.7196
3 | 0.5781 | 0.0045 | -0.0408 | 128.4667
3.5 | 0.6256 | 0.0051 | -0.04 | 122.6667
4 | 0.673 | 0.00562 | -0.0391 | 119.7509
4.5 | 0.7158 | 0.00623 | -0.0373 | 114.8957
5 | 0.7545 | 0.00688 | -0.0347 | 109.6657
5.5 | 0.79 | 0.00751 | -0.0315 | 105.1931
6 | 0.8114 | 0.00812 | -0.0254 | 99.9261
7 | 0.8659 | 0.00963 | -0.0164 | 89.9169
7.5 | 0.9032 | 0.0102 | -0.0141 | 88.549
8 | 0.9422 | 0.01073 | -0.0121 | 87.8099
8.5 | 0.9801 | 0.01133 | -0.01 | 86.5049
9 | 1.0183 | 0.01196 | -0.0081 | 85.1421
9.5 | 1.0551 | 0.01265 | -0.006 | 83.4071
10 | 1.0923 | 0.01336 | -0.0042 | 81.759
10.5 | 1.1282 | 0.01413 | -0.0022 | 79.8443
11 | 1.1627 | 0.01501 | -0.0002 | 77.4617
11.5 | 1.1972 | 0.01588 | 0.0018 | 75.3904
12 | 1.2317 | 0.01678 | 0.0036 | 73.4029
12.5 | 1.2648 | 0.01778 | 0.0054 | 71.1361
13 | 1.2934 | 0.01903 | 0.0078 | 67.9664
13.5 | 1.3245 | 0.02018 | 0.0097 | 65.6343
14 | 1.3554 | 0.02133 | 0.0115 | 63.5443
14.5 | 1.3818 | 0.02267 | 0.0139 | 60.9528
15 | 1.4346 | 0.02427 | 0.0102 | 59.11
15.5 | 1.5042 | 0.02659 | 0.0021 | 56.5701
16.5 | 1.5276 | 0.03007 | 0.0112 | 50.8015
17 | 1.5507 | 0.03211 | 0.0128 | 48.2934
17.5 | 1.5705 | 0.03449 | 0.0144 | 45.5349
18 | 1.5866 | 0.03711 | 0.0162 | 42.754
18.5 | 1.5987 | 0.04005 | 0.0182 | 39.9176
19 | 1.6085 | 0.04327 | 0.0201 | 37.1736
19.5 | 1.6162 | 0.04674 | 0.0218 | 34.5785
20 | 1.6269 | 0.05026 | 0.0227 | 32.3697

## 99. Re 8M Mach 0.10 (1)
BIGFOIL.COM POLAR EXPORT
NACA66-416 a=0.0
NACA66-416 a=0.0 |  |  |  | Cl Max: | 1.403 | at alpha= | 13 | deg
JavaFoil+Calcfoil stall+Eppler ext transition |  |  |  | L/D Max: | 113.001 | at alpha= | 5.5 | deg
Re: | 8000000 |  |  | Cd Min: | 0.00456 | at alpha= | 0 | deg
Mach: | 0.1 |  |  | Cl=0 at alpha= | -2.0081 | deg
|  |  |  | @ Cl=0.1, Cd= | 0.0065045
|  |  |  | @ Cl=0.4, Cd= | 0.0047802
|  |  |  | @ Cl=0.6, Cd= | 0.005992
alpha (deg) | Cl | Cd | Cm | Cl/Cd
-15 | -0.706 | 0.10331 | -0.001 | -6.836
-14.5 | -0.718 | 0.0977 | -0.001 | -7.351
-14 | -0.727 | 0.09263 | -0.002 | -7.853
-13.5 | -0.734 | 0.08728 | -0.002 | -8.407
-13 | -0.737 | 0.08226 | -0.003 | -8.958
-12.5 | -0.738 | 0.07674 | -0.003 | -9.614
-12 | -0.734 | 0.07219 | -0.004 | -10.161
-11.5 | -0.727 | 0.06676 | -0.005 | -10.892
-11 | -0.718 | 0.06112 | -0.006 | -11.74
-10.5 | -0.702 | 0.05691 | -0.006 | -12.34
-10 | -0.82 | 0.01082 | -0.011 | -75.788
-9.5 | -0.795 | 0.00968 | -0.012 | -82.113
-9 | -0.761 | 0.00929 | -0.014 | -81.922
-8.5 | -0.723 | 0.00891 | -0.015 | -81.17
-8 | -0.68 | 0.00856 | -0.016 | -79.539
-7.5 | -0.632 | 0.00749 | -0.017 | -84.33
-7 | -0.581 | 0.00721 | -0.018 | -80.648
-6.5 | -0.53 | 0.00808 | -0.019 | -65.552
-6 | -0.475 | 0.00775 | -0.02 | -61.278
-5.5 | -0.418 | 0.00747 | -0.021 | -55.977
-5 | -0.361 | 0.00718 | -0.022 | -50.224
-4.5 | -0.302 | 0.00694 | -0.023 | -43.559
-4 | -0.243 | 0.00676 | -0.025 | -35.941
-3.5 | -0.183 | 0.00658 | -0.026 | -27.765
-3 | -0.122 | 0.00639 | -0.027 | -19.089
-2.5 | -0.061 | 0.0062 | -0.028 | -9.809
-2 | 0.001 | 0.00619 | -0.029 | 0.11
-1.5 | 0.062 | 0.00648 | -0.03 | 9.628
-1 | 0.124 | 0.00652 | -0.031 | 19.062
-0.5 | 0.186 | 0.00663 | -0.033 | 28.106
0 | 0.248 | 0.00456 | -0.034 | 54.458
0.5 | 0.31 | 0.00487 | -0.035 | 63.758
1 | 0.371 | 0.00493 | -0.036 | 75.258
1.5 | 0.431 | 0.00462 | -0.037 | 93.338
2 | 0.492 | 0.0055 | -0.038 | 89.436
2.5 | 0.552 | 0.00576 | -0.039 | 95.881
3 | 0.612 | 0.00605 | -0.04 | 101.193
3.5 | 0.672 | 0.00636 | -0.042 | 105.636
4 | 0.731 | 0.00676 | -0.043 | 108.068
4.5 | 0.789 | 0.00715 | -0.044 | 110.295
5 | 0.846 | 0.00757 | -0.045 | 111.729
5.5 | 0.902 | 0.00799 | -0.046 | 113.001
6 | 0.956 | 0.00996 | -0.047 | 95.919
6.5 | 1.009 | 0.01048 | -0.048 | 96.276
7 | 1.06 | 0.01091 | -0.049 | 97.156
7.5 | 1.109 | 0.01139 | -0.05 | 97.327
8 | 1.156 | 0.01187 | -0.051 | 97.346
8.5 | 1.2 | 0.01242 | -0.052 | 96.587
9 | 1.241 | 0.01302 | -0.053 | 95.305
9.5 | 1.279 | 0.01362 | -0.054 | 93.945
10 | 1.314 | 0.01432 | -0.055 | 91.729
10.5 | 1.343 | 0.01504 | -0.056 | 89.273
11 | 1.365 | 0.01581 | -0.057 | 86.343
11.5 | 1.383 | 0.01666 | -0.058 | 83.006
12 | 1.395 | 0.01759 | -0.059 | 79.314
12.5 | 1.402 | 0.0185 | -0.06 | 75.744
13 | 1.403 | 0.01959 | -0.061 | 71.621
13.5 | 1.399 | 0.02072 | -0.062 | 67.499
14 | 1.384 | 0.02198 | -0.063 | 62.962
14.5 | 1.362 | 0.0237 | -0.064 | 57.468
15 | 1.336 | 0.02496 | -0.065 | 53.537
15.5 | 1.305 | 0.02683 | -0.066 | 48.641
16 | 1.27 | 0.02861 | -0.067 | 44.391
16.5 | 1.23 | 0.03124 | -0.067 | 39.37
17 | 1.186 | 0.03434 | -0.068 | 34.551
17.5 | 1.141 | 0.03753 | -0.068 | 30.41
18 | 1.091 | 0.04286 | -0.069 | 25.46

## 100. Re 8M Mach 0.10 (2)
BIGFOIL.COM POLAR EXPORT
NACA66-416 a=0.0
NACA66-416 a=0.0 |  |  |  | Cl Max: | 1.6206 | at alpha= | 20 | deg
XFOIL ncrit=9 |  |  |  | L/D Max: | 131.188 | at alpha= | 2.5 | deg
Re: | 8000000 |  |  | Cd Min: | 0.05286 | at alpha= | 20 | deg
Mach: | 0.1 |  |  | Cl=0 at alpha= | -2.3115 | deg
|  |  |  | @ Cl=0.1, Cd= | 0.0055149
|  |  |  | @ Cl=0.4, Cd= | 0.0033832
|  |  |  | @ Cl=0.6, Cd= | 0.0047429
alpha (deg) | Cl | Cd | Cm | Cl/Cd
-20 | -1.38 | 0.03953 | -0.0876 | -34.9102
-19.5 | -1.3888 | 0.0348 | -0.0857 | -39.908
-19 | -1.3844 | 0.03142 | -0.0835 | -44.0611
-18.5 | -1.3766 | 0.02851 | -0.0808 | -48.2848
-18 | -1.3626 | 0.02613 | -0.078 | -52.147
-17 | -1.3278 | 0.02195 | -0.0719 | -60.492
-16.5 | -1.3021 | 0.02047 | -0.0691 | -63.6102
-16 | -1.2752 | 0.01903 | -0.0663 | -67.01
-15.5 | -1.2444 | 0.01786 | -0.0636 | -69.6753
-15 | -1.2122 | 0.01676 | -0.061 | -72.327
-14.5 | -1.1771 | 0.01584 | -0.0587 | -74.3119
-14 | -1.141 | 0.01495 | -0.0563 | -76.3211
-13.5 | -1.1058 | 0.01392 | -0.0537 | -79.4397
-13 | -1.0692 | 0.013 | -0.0511 | -82.2462
-12.5 | -1.0375 | 0.0118 | -0.0478 | -87.9237
-12 | -0.9998 | 0.01105 | -0.0452 | -90.4796
-11.5 | -0.9581 | 0.01057 | -0.043 | -90.6433
-11 | -0.9175 | 0.0101 | -0.0406 | -90.8416
-10.5 | -0.8766 | 0.00977 | -0.038 | -89.7236
-10 | -0.8297 | 0.00947 | -0.0367 | -87.6135
-9.5 | -0.7796 | 0.00918 | -0.0359 | -84.9237
-9 | -0.7284 | 0.00891 | -0.0354 | -81.7508
-8.5 | -0.6764 | 0.00865 | -0.035 | -78.1965
-8 | -0.627 | 0.00822 | -0.0342 | -76.2774
-7.5 | -0.5753 | 0.00789 | -0.0338 | -72.9151
-7 | -0.5224 | 0.00762 | -0.0335 | -68.5564
-6.5 | -0.4686 | 0.00738 | -0.0335 | -63.4959
-6 | -0.4139 | 0.00716 | -0.0337 | -57.8073
-5.5 | -0.3591 | 0.00691 | -0.0338 | -51.9682
-5 | -0.3038 | 0.00668 | -0.0341 | -45.479
-4.5 | -0.248 | 0.00649 | -0.0345 | -38.2126
-4 | -0.1922 | 0.0063 | -0.0349 | -30.5079
-3.5 | -0.1361 | 0.00611 | -0.0353 | -22.275
-3 | -0.0791 | 0.00594 | -0.036 | -13.3165
-2.5 | -0.0216 | 0.00579 | -0.0367 | -3.7306
-2 | 0.0357 | 0.00564 | -0.0375 | 6.3298
-1.5 | 0.0933 | 0.00553 | -0.0383 | 16.8716
-1 | 0.1511 | 0.0054 | -0.0391 | 27.9815
-0.5 | 0.2075 | 0.00515 | -0.0397 | 40.2913
0 | 0.2521 | 0.00397 | -0.0385 | 63.5013
0.5 | 0.303 | 0.00315 | -0.0383 | 96.1905
1 | 0.3619 | 0.00321 | -0.0394 | 112.7414
1.5 | 0.4191 | 0.00347 | -0.0402 | 120.7781
2 | 0.4748 | 0.00374 | -0.0407 | 126.9519
2.5 | 0.53 | 0.00404 | -0.0412 | 131.1881
3 | 0.5816 | 0.00451 | -0.041 | 128.9579
3.5 | 0.629 | 0.00511 | -0.0401 | 123.092
4 | 0.6764 | 0.00563 | -0.0391 | 120.1421
4.5 | 0.7189 | 0.00626 | -0.0372 | 114.8403
5 | 0.757 | 0.00691 | -0.0344 | 109.5514
5.5 | 0.7905 | 0.00754 | -0.0307 | 104.8408
6 | 0.8102 | 0.00818 | -0.0242 | 99.0465
6.5 | 0.8337 | 0.00903 | -0.0189 | 92.3256
7 | 0.8653 | 0.00975 | -0.0153 | 88.7487
7.5 | 0.9032 | 0.01034 | -0.013 | 87.3501
8 | 0.9425 | 0.01089 | -0.011 | 86.5473
8.5 | 0.9807 | 0.0115 | -0.0089 | 85.2783
9 | 1.0184 | 0.01217 | -0.0068 | 83.6812
9.5 | 1.0555 | 0.01288 | -0.0048 | 81.9488
10 | 1.0936 | 0.01359 | -0.003 | 80.4709
10.5 | 1.129 | 0.0144 | -0.0009 | 78.4028
11 | 1.1632 | 0.01533 | 0.0013 | 75.8774
11.5 | 1.1991 | 0.01618 | 0.0031 | 74.11
12 | 1.2329 | 0.01715 | 0.0051 | 71.8892
12.5 | 1.265 | 0.01825 | 0.0072 | 69.3151
13 | 1.2952 | 0.01948 | 0.0095 | 66.4887
13.5 | 1.3263 | 0.02068 | 0.0114 | 64.1344
14 | 1.3558 | 0.02196 | 0.0135 | 61.7395
14.5 | 1.3837 | 0.02328 | 0.0158 | 59.4373
15 | 1.437 | 0.0251 | 0.0119 | 57.251
15.5 | 1.5073 | 0.02748 | 0.0039 | 54.8508
16 | 1.5052 | 0.029 | 0.0118 | 51.9034
16.5 | 1.5296 | 0.03112 | 0.0133 | 49.1517
17 | 1.5509 | 0.03343 | 0.015 | 46.3925
17.5 | 1.5692 | 0.03598 | 0.0168 | 43.6131
18 | 1.5833 | 0.03877 | 0.0189 | 40.8383
18.5 | 1.5937 | 0.04196 | 0.021 | 37.9814
19 | 1.6022 | 0.04543 | 0.0228 | 35.2674
19.5 | 1.6114 | 0.04898 | 0.0242 | 32.8991
20 | 1.6206 | 0.05286 | 0.0251 | 30.6583

## 101. Re 8M Mach 0.25 (1)
BIGFOIL.COM POLAR EXPORT
NACA66-416 a=0.0
NACA66-416 a=0.0 |  |  |  | Cl Max: | 1.355 | at alpha= | 11.5 | deg
JavaFoil+Calcfoil stall+Eppler ext transition |  |  |  | L/D Max: | 111.318 | at alpha= | 5.5 | deg
Re: | 8000000 |  |  | Cd Min: | 0.00449 | at alpha= | 1 | deg
Mach: | 0.25 |  |  | Cl=0 at alpha= | -2.0079 | deg
|  |  |  | @ Cl=0.1, Cd= | 0.0065775
|  |  |  | @ Cl=0.4, Cd= | 0.0047642
|  |  |  | @ Cl=0.6, Cd= | 0.0060735
alpha (deg) | Cl | Cd | Cm | Cl/Cd
-14 | -0.543 | 0.10113 | -0.002 | -5.366
-13.5 | -0.578 | 0.09529 | -0.002 | -6.071
-13 | -0.609 | 0.08954 | -0.003 | -6.796
-12.5 | -0.633 | 0.08377 | -0.003 | -7.555
-12 | -0.651 | 0.0773 | -0.004 | -8.418
-11.5 | -0.662 | 0.07255 | -0.004 | -9.121
-11 | -0.666 | 0.06728 | -0.005 | -9.901
-10.5 | -0.664 | 0.06279 | -0.006 | -10.579
-10 | -0.656 | 0.05847 | -0.007 | -11.218
-9.5 | -0.641 | 0.05437 | -0.007 | -11.798
-9 | -0.756 | 0.00968 | -0.014 | -78.091
-8.5 | -0.724 | 0.00927 | -0.015 | -78.101
-8 | -0.686 | 0.00892 | -0.016 | -76.905
-7.5 | -0.639 | 0.00861 | -0.017 | -74.192
-7 | -0.589 | 0.0083 | -0.018 | -71.008
-6.5 | -0.537 | 0.00714 | -0.019 | -75.239
-6 | -0.483 | 0.0069 | -0.021 | -70.061
-5.5 | -0.428 | 0.00766 | -0.022 | -55.875
-5 | -0.369 | 0.00735 | -0.023 | -50.256
-4.5 | -0.31 | 0.00715 | -0.024 | -43.344
-4 | -0.249 | 0.00687 | -0.025 | -36.259
-3.5 | -0.187 | 0.00667 | -0.026 | -28.097
-3 | -0.125 | 0.0065 | -0.028 | -19.272
-2.5 | -0.062 | 0.00632 | -0.029 | -9.877
-2 | 0.001 | 0.00625 | -0.03 | 0.112
-1.5 | 0.064 | 0.00651 | -0.031 | 9.842
-1 | 0.128 | 0.00663 | -0.032 | 19.264
-0.5 | 0.192 | 0.00674 | -0.034 | 28.413
0 | 0.255 | 0.00466 | -0.035 | 54.833
0.5 | 0.319 | 0.00495 | -0.036 | 64.397
1 | 0.38 | 0.00449 | -0.037 | 84.717
1.5 | 0.442 | 0.00534 | -0.038 | 82.821
2 | 0.504 | 0.00561 | -0.039 | 89.854
2.5 | 0.566 | 0.00592 | -0.04 | 95.695
3 | 0.628 | 0.0062 | -0.041 | 101.268
3.5 | 0.689 | 0.00657 | -0.043 | 104.824
4 | 0.749 | 0.00698 | -0.044 | 107.436
4.5 | 0.809 | 0.00742 | -0.045 | 109.068
5 | 0.867 | 0.00785 | -0.046 | 110.494
5.5 | 0.925 | 0.00831 | -0.047 | 111.318
6 | 0.979 | 0.01038 | -0.048 | 94.246
6.5 | 1.032 | 0.01092 | -0.049 | 94.49
7 | 1.083 | 0.01142 | -0.05 | 94.876
7.5 | 1.132 | 0.01195 | -0.051 | 94.703
8 | 1.177 | 0.0125 | -0.053 | 94.159
8.5 | 1.219 | 0.0131 | -0.054 | 93.032
9 | 1.257 | 0.01379 | -0.055 | 91.144
9.5 | 1.291 | 0.01457 | -0.056 | 88.556
10 | 1.319 | 0.01535 | -0.057 | 85.921
10.5 | 1.34 | 0.01616 | -0.058 | 82.918
11 | 1.352 | 0.01712 | -0.059 | 78.96
11.5 | 1.355 | 0.01815 | -0.06 | 74.636
12 | 1.349 | 0.01933 | -0.061 | 69.821
12.5 | 1.335 | 0.02053 | -0.062 | 65.039
13 | 1.313 | 0.02195 | -0.063 | 59.803
13.5 | 1.281 | 0.02344 | -0.064 | 54.653
14 | 1.23 | 0.02556 | -0.065 | 48.146
14.5 | 1.171 | 0.02754 | -0.065 | 42.502
15 | 1.099 | 0.03104 | -0.066 | 35.393
15.5 | 1.013 | 0.03735 | -0.066 | 27.11
16 | 0.885 | 0.06147 | -0.061 | 14.404
16.5 | 0.739 | 0.11835 | -0.045 | 6.248

## 102. Re 8M Mach 0.25 (2)
BIGFOIL.COM POLAR EXPORT
NACA66-416 a=0.0
NACA66-416 a=0.0 |  |  |  | Cl Max: | 1.5641 | at alpha= | 19 | deg
XFOIL ncrit=9 |  |  |  | L/D Max: | 133.863 | at alpha= | 2.5 | deg
Re: | 8000000 |  |  | Cd Min: | 0.18986 | at alpha= | -20 | deg
Mach: | 0.25 |  |  | Cl=0 at alpha= | -2.3398 | deg
|  |  |  | @ Cl=0.1, Cd= | 0.0055684
|  |  |  | @ Cl=0.4, Cd= | 0.0033503
|  |  |  | @ Cl=0.6, Cd= | 0.0045357
alpha (deg) | Cl | Cd | Cm | Cl/Cd
-20 | -0.5933 | 0.18986 | -0.0122 | -3.1249
-19.5 | -0.581 | 0.18249 | -0.0169 | -3.1837
-19 | -0.5689 | 0.17508 | -0.0217 | -3.2494
-18.5 | -0.5583 | 0.16733 | -0.0265 | -3.3365
-17.5 | -0.9942 | 0.06161 | -0.0946 | -16.137
-17 | -1.0629 | 0.04845 | -0.0997 | -21.9381
-16.5 | -1.1234 | 0.03888 | -0.0987 | -28.894
-16 | -1.1828 | 0.03075 | -0.0937 | -38.465
-15.5 | -1.1941 | 0.02644 | -0.0886 | -45.1626
-15 | -1.1943 | 0.02284 | -0.0832 | -52.2898
-14.5 | -1.176 | 0.0205 | -0.0786 | -57.3659
-14 | -1.1501 | 0.01853 | -0.0743 | -62.0669
-13.5 | -1.1185 | 0.01688 | -0.0704 | -66.2618
-13 | -1.0816 | 0.01559 | -0.0669 | -69.3778
-12.5 | -1.0431 | 0.01435 | -0.0636 | -72.6899
-12 | -1.0034 | 0.01318 | -0.0603 | -76.1305
-11.5 | -0.9624 | 0.01218 | -0.0571 | -79.0148
-11 | -0.9273 | 0.01092 | -0.0531 | -84.9176
-10.5 | -0.8816 | 0.01041 | -0.0505 | -84.6878
-10 | -0.8358 | 0.00995 | -0.0478 | -84
-9.5 | -0.7899 | 0.0096 | -0.0451 | -82.2812
-9 | -0.7425 | 0.00932 | -0.0427 | -79.6674
-8.5 | -0.6898 | 0.00901 | -0.0414 | -76.5594
-8 | -0.636 | 0.00873 | -0.0405 | -72.8522
-7.5 | -0.5861 | 0.00822 | -0.0389 | -71.3017
-7 | -0.5327 | 0.00787 | -0.038 | -67.6874
-6.5 | -0.4776 | 0.00759 | -0.0375 | -62.9249
-6 | -0.4214 | 0.00734 | -0.0372 | -57.4114
-5.5 | -0.3655 | 0.00706 | -0.0369 | -51.7705
-5 | -0.3088 | 0.0068 | -0.0369 | -45.4118
-4.5 | -0.2517 | 0.00659 | -0.037 | -38.1942
-4 | -0.194 | 0.00641 | -0.0372 | -30.2652
-3.5 | -0.1366 | 0.00618 | -0.0374 | -22.1036
-3 | -0.078 | 0.00599 | -0.0379 | -13.0217
-2.5 | -0.0189 | 0.00583 | -0.0386 | -3.2419
-2 | 0.0401 | 0.00569 | -0.0392 | 7.0475
-1.5 | 0.0993 | 0.00557 | -0.04 | 17.8276
-1 | 0.1589 | 0.00543 | -0.0408 | 29.2634
-0.5 | 0.2173 | 0.00521 | -0.0414 | 41.7083
0 | 0.2601 | 0.00385 | -0.0396 | 67.5584
0.5 | 0.314 | 0.00317 | -0.0396 | 99.0536
1 | 0.3749 | 0.00323 | -0.0408 | 116.0681
1.5 | 0.4333 | 0.00351 | -0.0415 | 123.4473
2 | 0.4907 | 0.0038 | -0.042 | 129.1316
2.5 | 0.5475 | 0.00409 | -0.0424 | 133.8631
3 | 0.6005 | 0.00454 | -0.0421 | 132.2687
3.5 | 0.6474 | 0.00518 | -0.0406 | 124.9807
4 | 0.6942 | 0.00573 | -0.0391 | 121.1518
4.5 | 0.7341 | 0.0064 | -0.0363 | 114.7031
5 | 0.7675 | 0.00707 | -0.0321 | 108.5573
5.5 | 0.7839 | 0.00775 | -0.0245 | 101.1484
6 | 0.8068 | 0.00863 | -0.0187 | 93.4878
6.5 | 0.8294 | 0.0097 | -0.0132 | 85.5052
7 | 0.8637 | 0.01048 | -0.0098 | 82.4141
7.5 | 0.903 | 0.01115 | -0.0074 | 80.9865
8 | 0.9428 | 0.01184 | -0.0051 | 79.6284
8.5 | 0.9824 | 0.01254 | -0.0029 | 78.3413
9.5 | 1.0601 | 0.01413 | 0.0016 | 75.0248
10 | 1.0975 | 0.01505 | 0.004 | 72.9236
10.5 | 1.1325 | 0.01606 | 0.0066 | 70.5168
11 | 1.1703 | 0.01703 | 0.0087 | 68.7199
11.5 | 1.2054 | 0.01814 | 0.0111 | 66.4498
12 | 1.239 | 0.01939 | 0.0135 | 63.8989
12.5 | 1.2714 | 0.02077 | 0.016 | 61.2133
13 | 1.3036 | 0.02218 | 0.0184 | 58.7737
13.5 | 1.3339 | 0.02376 | 0.0209 | 56.1406
14 | 1.3618 | 0.02549 | 0.0235 | 53.4249
14.5 | 1.3874 | 0.02727 | 0.0265 | 50.8764
15 | 1.4463 | 0.02993 | 0.0215 | 48.3228
16 | 1.5082 | 0.03513 | 0.0229 | 42.932
16.5 | 1.5281 | 0.038 | 0.025 | 40.2132
17 | 1.5403 | 0.0414 | 0.0276 | 37.2053
17.5 | 1.5463 | 0.04534 | 0.0303 | 34.1045
18 | 1.5565 | 0.049 | 0.0325 | 31.7653
18.5 | 1.5616 | 0.05353 | 0.034 | 29.1724
19 | 1.5641 | 0.05864 | 0.035 | 26.6729
19.5 | 1.5631 | 0.06449 | 0.035 | 24.2379
20 | 1.5558 | 0.07144 | 0.0342 | 21.7777

## 103. Re 8M Mach 0.50 (1)
BIGFOIL.COM POLAR EXPORT
NACA66-416 a=0.0
NACA66-416 a=0.0 |  |  |  | Cl Max: | 1.28 | at alpha= | 19.5 | deg
JavaFoil+Calcfoil stall+Eppler ext transition |  |  |  | L/D Max: | 103.775 | at alpha= | 5 | deg
Re: | 8000000 |  |  | Cd Min: | 0.0052 | at alpha= | 0.5 | deg
Mach: | 0.5 |  |  | Cl=0 at alpha= | -2.0071 | deg
|  |  |  | @ Cl=0.1, Cd= | 0.0068952
|  |  |  | @ Cl=0.4, Cd= | 0.0054281
|  |  |  | @ Cl=0.6, Cd= | 0.0064758
alpha (deg) | Cl | Cd | Cm | Cl/Cd
-20 | -1.004 | 0.15292 | 0.005 | -6.567
-19.5 | -0.981 | 0.14871 | 0.004 | -6.596
-19 | -0.953 | 0.14228 | 0.004 | -6.698
-18.5 | -0.923 | 0.13532 | 0.003 | -6.824
-18 | -0.893 | 0.13312 | 0.002 | -6.711
-17.5 | -0.866 | 0.12787 | 0.002 | -6.773
-17 | -0.839 | 0.12351 | 0.001 | -6.792
-16.5 | -0.813 | 0.12 | 0.001 | -6.776
-16 | -0.784 | 0.11598 | 0 | -6.759
-15.5 | -0.756 | 0.10935 | 0 | -6.914
-15 | -0.729 | 0.10125 | -0.001 | -7.201
-14.5 | -0.703 | 0.09328 | -0.002 | -7.536
-14 | -0.676 | 0.088 | -0.002 | -7.677
-13.5 | -0.644 | 0.09765 | -0.003 | -6.596
-13 | -0.616 | 0.09074 | -0.003 | -6.79
-12.5 | -0.589 | 0.08297 | -0.004 | -7.096
-12 | -0.561 | 0.07648 | -0.004 | -7.341
-11.5 | -0.535 | 0.07035 | -0.005 | -7.608
-11 | -0.511 | 0.06265 | -0.007 | -8.151
-10.5 | -0.574 | 0.01374 | -0.012 | -41.817
-10 | -0.545 | 0.01243 | -0.013 | -43.837
-9.5 | -0.42 | 0.06897 | -0.007 | -6.094
-9 | -0.392 | 0.06937 | -0.007 | -5.646
-8.5 | -0.365 | 0.05446 | -0.008 | -6.694
-8 | -0.337 | 0.05297 | -0.009 | -6.354
-7.5 | -0.399 | 0.05001 | -0.009 | -7.981
-7 | -0.455 | 0.04316 | -0.011 | -10.547
-6.5 | -0.541 | 0.0092 | -0.022 | -58.819
-6 | -0.504 | 0.0088 | -0.023 | -57.232
-5.5 | -0.455 | 0.00835 | -0.024 | -54.441
-5 | -0.399 | 0.00798 | -0.025 | -49.957
-4.5 | -0.338 | 0.00761 | -0.027 | -44.381
-4 | -0.273 | 0.00733 | -0.028 | -37.28
-3.5 | -0.207 | 0.00703 | -0.029 | -29.412
-3 | -0.139 | 0.00604 | -0.031 | -22.986
-2.5 | -0.069 | 0.00626 | -0.032 | -11.094
-2 | 0.001 | 0.00671 | -0.033 | 0.116
-1.5 | 0.072 | 0.00712 | -0.035 | 10.056
-1 | 0.143 | 0.00655 | -0.036 | 21.769
-0.5 | 0.214 | 0.00711 | -0.037 | 30.113
0 | 0.283 | 0.00723 | -0.039 | 39.192
0.5 | 0.353 | 0.0052 | -0.04 | 67.916
1 | 0.421 | 0.00553 | -0.041 | 76.238
1.5 | 0.491 | 0.00588 | -0.042 | 83.387
2 | 0.559 | 0.00625 | -0.044 | 89.462
2.5 | 0.628 | 0.00663 | -0.045 | 94.716
3 | 0.696 | 0.00702 | -0.046 | 99.183
3.5 | 0.764 | 0.00754 | -0.047 | 101.239
4 | 0.83 | 0.00807 | -0.049 | 102.896
4.5 | 0.895 | 0.00867 | -0.05 | 103.148
5 | 0.958 | 0.00923 | -0.051 | 103.775
5.5 | 1.017 | 0.0118 | -0.052 | 86.152
6 | 1.074 | 0.01256 | -0.053 | 85.472
6.5 | 1.125 | 0.0133 | -0.055 | 84.557
7 | 1.169 | 0.01408 | -0.056 | 82.979
7.5 | 1.202 | 0.01499 | -0.057 | 80.187
8 | 1.218 | 0.01609 | -0.058 | 75.742
8.5 | 1.206 | 0.01741 | -0.059 | 69.295
9 | 1.128 | 0.01903 | -0.06 | 59.26
9.5 | 0.765 | 0.02128 | -0.062 | 35.929
10 | 0.665 | 0.07058 | -0.029 | 9.426
10.5 | 0.827 | 0.0233 | -0.064 | 35.519
11 | 0.857 | 0.02515 | -0.065 | 34.098
11.5 | 0.754 | 0.07801 | -0.039 | 9.663
12 | 0.92 | 0.02692 | -0.067 | 34.174
12.5 | 0.948 | 0.02977 | -0.068 | 31.843
13 | 0.962 | 0.03798 | -0.068 | 25.33
13.5 | 0.898 | 0.07989 | -0.055 | 11.244
14 | 1.025 | 0.0389 | -0.07 | 26.358
14.5 | 1.049 | 0.04485 | -0.07 | 23.383
15 | 1.018 | 0.0727 | -0.065 | 14.008
15.5 | 0.974 | 0.11237 | -0.048 | 8.667
16 | 1.062 | 0.0838 | -0.065 | 12.677
16.5 | 1.084 | 0.09319 | -0.064 | 11.628
17 | 1.081 | 0.10864 | -0.059 | 9.952
17.5 | 1.179 | 0.07531 | -0.072 | 15.658
18 | 1.185 | 0.09248 | -0.07 | 12.809
18.5 | 1.135 | 0.1379 | -0.054 | 8.23
19 | 1.223 | 0.1057 | -0.069 | 11.571
19.5 | 1.28 | 0.09298 | -0.074 | 13.77
20 | 1.277 | 0.11821 | -0.071 | 10.804

## 104. Re 8M Mach 0.50 (2)
BIGFOIL.COM POLAR EXPORT
NACA66-416 a=0.0
NACA66-416 a=0.0 |  |  |  | Cl Max: | 1.2296 | at alpha= | 12 | deg
XFOIL ncrit=9 |  |  |  | L/D Max: | 140.975 | at alpha= | 3 | deg
Re: | 8000000 |  |  | Cd Min: | 0.13878 | at alpha= | 17 | deg
Mach: | 0.5 |  |  | Cl=0 at alpha= | -2.4947 | deg
|  |  |  | @ Cl=0.1, Cd= | 0.005845
|  |  |  | @ Cl=0.4, Cd= | 0.0033323
|  |  |  | @ Cl=0.6, Cd= | 0.0043361
alpha (deg) | Cl | Cd | Cm | Cl/Cd
-13.5 | -0.4055 | 0.10989 | -0.0738 | -3.6901
-13 | -0.4079 | 0.09982 | -0.08 | -4.0864
-12.5 | -0.3978 | 0.09219 | -0.0846 | -4.315
-12 | -0.4143 | 0.08054 | -0.0921 | -5.144
-11.5 | -0.4294 | 0.06834 | -0.1011 | -6.2833
-11 | -0.4654 | 0.0548 | -0.1113 | -8.4927
-10.5 | -0.4988 | 0.04652 | -0.1128 | -10.7223
-10 | -0.5279 | 0.04021 | -0.1101 | -13.1286
-9.5 | -0.563 | 0.03434 | -0.1039 | -16.3949
-9 | -0.6081 | 0.02833 | -0.0937 | -21.4649
-8.5 | -0.624 | 0.02427 | -0.0829 | -25.7108
-8 | -0.6101 | 0.02044 | -0.0753 | -29.8483
-7.5 | -0.5808 | 0.01344 | -0.0714 | -43.2143
-7 | -0.509 | 0.01045 | -0.0713 | -48.7081
-6.5 | -0.4547 | 0.00946 | -0.0675 | -48.0655
-6 | -0.4022 | 0.00876 | -0.0636 | -45.9132
-5.5 | -0.3575 | 0.00809 | -0.0584 | -44.1904
-5 | -0.3078 | 0.00762 | -0.0542 | -40.3937
-4.5 | -0.2508 | 0.00721 | -0.0517 | -34.785
-4 | -0.1909 | 0.00687 | -0.05 | -27.7875
-3.5 | -0.1281 | 0.00659 | -0.049 | -19.4385
-3 | -0.0655 | 0.00629 | -0.0482 | -10.4134
-2.5 | -0.0007 | 0.00609 | -0.0481 | -0.11494
-2 | 0.065 | 0.00593 | -0.0482 | 10.9612
-1.5 | 0.1309 | 0.00577 | -0.0486 | 22.6863
-1 | 0.198 | 0.00562 | -0.0492 | 35.2313
-0.5 | 0.2647 | 0.00547 | -0.0499 | 48.3912
0 | 0.3122 | 0.00443 | -0.0473 | 70.474
0.5 | 0.3636 | 0.00328 | -0.0456 | 110.8537
1 | 0.4332 | 0.00338 | -0.0468 | 128.1657
1.5 | 0.4967 | 0.00373 | -0.0469 | 133.1635
2 | 0.5589 | 0.00411 | -0.0467 | 135.9854
2.5 | 0.6207 | 0.00445 | -0.0464 | 139.4831
3 | 0.6795 | 0.00482 | -0.0453 | 140.9751
3.5 | 0.7187 | 0.00553 | -0.0405 | 129.9638
4 | 0.7334 | 0.00625 | -0.0308 | 117.344
4.5 | 0.7526 | 0.00722 | -0.0226 | 104.2382
5 | 0.7713 | 0.00849 | -0.0149 | 90.8481
5.5 | 0.7934 | 0.00987 | -0.0081 | 80.385
6 | 0.808 | 0.01159 | -0.0006 | 69.7153
6.5 | 0.8223 | 0.01349 | 0.0066 | 60.9563
7 | 0.8611 | 0.0147 | 0.0104 | 58.5782
7.5 | 0.9046 | 0.01579 | 0.0136 | 57.2894
8 | 0.9496 | 0.0169 | 0.0166 | 56.1893
8.5 | 0.9925 | 0.0182 | 0.0199 | 54.533
9 | 1.0354 | 0.01958 | 0.0233 | 52.8805
9.5 | 1.0782 | 0.02105 | 0.0267 | 51.2209
10 | 1.1169 | 0.02282 | 0.0305 | 48.9439
10.5 | 1.154 | 0.02482 | 0.0344 | 46.4948
11 | 1.187 | 0.02716 | 0.0386 | 43.704
11.5 | 1.2131 | 0.03009 | 0.043 | 40.3157
12 | 1.2296 | 0.03379 | 0.0476 | 36.3895
12.5 | 1.2268 | 0.0391 | 0.0521 | 31.376
13 | 1.2051 | 0.04627 | 0.0555 | 26.045
13.5 | 1.1777 | 0.05465 | 0.057 | 21.5499
14 | 1.1504 | 0.06402 | 0.0563 | 17.9694
14.5 | 1.121 | 0.07462 | 0.0534 | 15.0228
15 | 1.0922 | 0.08615 | 0.0485 | 12.6779
15.5 | 1.0655 | 0.09832 | 0.0422 | 10.8371
16 | 1.0323 | 0.11208 | 0.034 | 9.2104
16.5 | 1.0084 | 0.1243 | 0.0273 | 8.1126
17 | 0.9878 | 0.13878 | 0.0165 | 7.1177

## 105. Re 10M Mach 0.00 (1)
BIGFOIL.COM POLAR EXPORT
NACA66-416 a=0.0
NACA66-416 a=0.0 |  |  |  | Cl Max: | 1.415 | at alpha= | 13 | deg
JavaFoil+Calcfoil stall+Eppler ext transition |  |  |  | L/D Max: | 115.271 | at alpha= | 5.5 | deg
Re: | 10000000 |  |  | Cd Min: | 0.0047 | at alpha= | 0 | deg
Mach: | 0 |  |  | Cl=0 at alpha= | -2.0082 | deg
|  |  |  | @ Cl=0.1, Cd= | 0.0065484
|  |  |  | @ Cl=0.4, Cd= | 0.0050615
|  |  |  | @ Cl=0.6, Cd= | 0.0059933
alpha (deg) | Cl | Cd | Cm | Cl/Cd
-15.5 | -0.723 | 0.10723 | 0 | -6.746
-15 | -0.734 | 0.10123 | -0.001 | -7.252
-14.5 | -0.743 | 0.0959 | -0.001 | -7.745
-14 | -0.749 | 0.09067 | -0.002 | -8.26
-13.5 | -0.752 | 0.08552 | -0.002 | -8.797
-13 | -0.753 | 0.08035 | -0.003 | -9.371
-12.5 | -0.752 | 0.07405 | -0.004 | -10.152
-12 | -0.744 | 0.07062 | -0.004 | -10.539
-11.5 | -0.739 | 0.06308 | -0.005 | -11.713
-11 | -0.741 | 0.04992 | -0.007 | -14.852
-10.5 | -0.846 | 0.01112 | -0.01 | -76.086
-10 | -0.828 | 0.00958 | -0.011 | -86.429
-9.5 | -0.797 | 0.00922 | -0.012 | -86.413
-9 | -0.762 | 0.00889 | -0.013 | -85.69
-8.5 | -0.723 | 0.00852 | -0.015 | -84.829
-8 | -0.68 | 0.00739 | -0.016 | -92.071
-7.5 | -0.633 | 0.00826 | -0.017 | -76.577
-7 | -0.581 | 0.00791 | -0.018 | -73.479
-6.5 | -0.528 | 0.00768 | -0.019 | -68.704
-6 | -0.473 | 0.00735 | -0.02 | -64.296
-5.5 | -0.417 | 0.00711 | -0.021 | -58.559
-5 | -0.359 | 0.0069 | -0.022 | -52.088
-4.5 | -0.301 | 0.00666 | -0.023 | -45.146
-4 | -0.242 | 0.0065 | -0.024 | -37.205
-3.5 | -0.182 | 0.00629 | -0.026 | -28.922
-3 | -0.121 | 0.00619 | -0.027 | -19.6
-2.5 | -0.06 | 0.0064 | -0.028 | -9.448
-2 | 0.001 | 0.00646 | -0.029 | 0.105
-1.5 | 0.062 | 0.00653 | -0.03 | 9.511
-1 | 0.124 | 0.00656 | -0.031 | 18.843
-0.5 | 0.185 | 0.0066 | -0.032 | 28.084
0 | 0.247 | 0.0047 | -0.034 | 52.555
0.5 | 0.309 | 0.00489 | -0.035 | 63.139
1 | 0.369 | 0.00517 | -0.036 | 71.412
1.5 | 0.429 | 0.00496 | -0.037 | 86.489
2 | 0.49 | 0.0055 | -0.038 | 89.032
2.5 | 0.55 | 0.00576 | -0.039 | 95.408
3 | 0.61 | 0.00604 | -0.04 | 100.906
3.5 | 0.669 | 0.0064 | -0.041 | 104.605
4 | 0.728 | 0.00671 | -0.042 | 108.431
4.5 | 0.786 | 0.00709 | -0.044 | 110.882
5 | 0.843 | 0.00742 | -0.045 | 113.642
5.5 | 0.899 | 0.0078 | -0.046 | 115.271
6 | 0.953 | 0.00953 | -0.047 | 100.014
6.5 | 1.006 | 0.00999 | -0.048 | 100.672
7 | 1.057 | 0.01042 | -0.049 | 101.476
7.5 | 1.106 | 0.01085 | -0.05 | 101.927
8 | 1.153 | 0.01134 | -0.051 | 101.69
8.5 | 1.198 | 0.01181 | -0.052 | 101.383
9 | 1.239 | 0.01235 | -0.053 | 100.319
9.5 | 1.278 | 0.01298 | -0.054 | 98.473
10 | 1.313 | 0.01356 | -0.055 | 96.883
10.5 | 1.344 | 0.01428 | -0.056 | 94.078
11 | 1.368 | 0.01502 | -0.057 | 91.052
11.5 | 1.387 | 0.01574 | -0.058 | 88.091
12 | 1.401 | 0.01661 | -0.059 | 84.374
12.5 | 1.411 | 0.01745 | -0.06 | 80.822
13 | 1.415 | 0.01843 | -0.061 | 76.772
13.5 | 1.414 | 0.01955 | -0.062 | 72.337
14 | 1.403 | 0.02063 | -0.063 | 68.033
14.5 | 1.387 | 0.02204 | -0.064 | 62.909
15 | 1.365 | 0.02357 | -0.065 | 57.902
15.5 | 1.339 | 0.02507 | -0.066 | 53.423
16 | 1.31 | 0.02656 | -0.066 | 49.307
16.5 | 1.275 | 0.02876 | -0.067 | 44.352
17 | 1.238 | 0.03127 | -0.068 | 39.604
17.5 | 1.199 | 0.03375 | -0.069 | 35.541
18 | 1.157 | 0.03752 | -0.069 | 30.833

## 106. Re 10M Mach 0.00 (2)
BIGFOIL.COM POLAR EXPORT
NACA66-416 a=0.0
NACA66-416 a=0.0 |  |  |  | Cl Max: | 1.673 | at alpha= | 20 | deg
XFOIL ncrit=9 |  |  |  | L/D Max: | 126.901 | at alpha= | 2.5 | deg
Re: | 10000000 |  |  | Cd Min: | 0.04788 | at alpha= | 20 | deg
Mach: | 0 |  |  | Cl=0 at alpha= | -2.2906 | deg
|  |  |  | @ Cl=0.1, Cd= | 0.0052713
|  |  |  | @ Cl=0.4, Cd= | 0.0035014
|  |  |  | @ Cl=0.6, Cd= | 0.0049296
alpha (deg) | Cl | Cd | Cm | Cl/Cd
-20 | -1.4412 | 0.03275 | -0.0814 | -44.0061
-19.5 | -1.4382 | 0.02947 | -0.0789 | -48.8022
-19 | -1.4245 | 0.02711 | -0.0765 | -52.5452
-18.5 | -1.4081 | 0.025 | -0.074 | -56.324
-18 | -1.3883 | 0.0232 | -0.0714 | -59.8405
-17.5 | -1.3694 | 0.02133 | -0.0684 | -64.2007
-17 | -1.3471 | 0.01972 | -0.0655 | -68.3114
-16.5 | -1.3169 | 0.01861 | -0.0632 | -70.763
-15.5 | -1.2567 | 0.01635 | -0.0581 | -76.8624
-15 | -1.2239 | 0.01538 | -0.0557 | -79.5774
-14.5 | -1.1879 | 0.0146 | -0.0535 | -81.363
-14 | -1.151 | 0.01384 | -0.0514 | -83.1647
-13.5 | -1.1143 | 0.01304 | -0.0491 | -85.4525
-13 | -1.0777 | 0.01224 | -0.0466 | -88.0474
-12.5 | -1.0432 | 0.01131 | -0.0438 | -92.237
-12 | -1.0098 | 0.01043 | -0.0405 | -96.8169
-11.5 | -0.9711 | 0.00996 | -0.0379 | -97.5
-11 | -0.9317 | 0.00961 | -0.0353 | -96.9511
-10.5 | -0.8852 | 0.00923 | -0.0341 | -95.9047
-10 | -0.8364 | 0.0089 | -0.0333 | -93.9775
-9.5 | -0.786 | 0.00862 | -0.0328 | -91.1833
-9 | -0.7347 | 0.00836 | -0.0325 | -87.8828
-8.5 | -0.6827 | 0.00811 | -0.0323 | -84.18
-8 | -0.6296 | 0.0079 | -0.0323 | -79.6962
-7.5 | -0.5782 | 0.00756 | -0.032 | -76.4815
-7 | -0.5254 | 0.00726 | -0.0319 | -72.3691
-6.5 | -0.4716 | 0.007 | -0.032 | -67.3714
-6 | -0.4171 | 0.00677 | -0.0322 | -61.61
-5.5 | -0.3621 | 0.00655 | -0.0325 | -55.2824
-5 | -0.3068 | 0.00637 | -0.0329 | -48.1633
-4.5 | -0.2509 | 0.00621 | -0.0334 | -40.4026
-4 | -0.1944 | 0.00603 | -0.034 | -32.2388
-3.5 | -0.138 | 0.00584 | -0.0346 | -23.6301
-3 | -0.0812 | 0.00568 | -0.0353 | -14.2958
-2.5 | -0.024 | 0.00555 | -0.036 | -4.3243
-2 | 0.0333 | 0.00544 | -0.0368 | 6.1213
-1.5 | 0.091 | 0.00529 | -0.0377 | 17.2023
-1 | 0.1487 | 0.00517 | -0.0386 | 28.7621
0 | 0.2594 | 0.00461 | -0.0396 | 56.269
0.5 | 0.3006 | 0.0031 | -0.038 | 96.9677
1 | 0.3569 | 0.00331 | -0.0387 | 107.8248
1.5 | 0.4132 | 0.00356 | -0.0394 | 116.0674
2 | 0.4694 | 0.00383 | -0.0401 | 122.5587
2.5 | 0.5241 | 0.00413 | -0.0405 | 126.9007
3 | 0.5742 | 0.00464 | -0.0402 | 123.75
3.5 | 0.6223 | 0.00518 | -0.0394 | 120.1351
4 | 0.6711 | 0.00562 | -0.0388 | 119.4128
4.5 | 0.7145 | 0.00622 | -0.0371 | 114.8714
5 | 0.7541 | 0.00687 | -0.0347 | 109.7671
5.5 | 0.7917 | 0.00745 | -0.0319 | 106.2685
6 | 0.8155 | 0.00799 | -0.0262 | 102.0651
6.5 | 0.8402 | 0.00874 | -0.021 | 96.1327
7 | 0.877 | 0.00925 | -0.0183 | 94.8108
7.5 | 0.9151 | 0.00976 | -0.016 | 93.7602
8 | 0.9539 | 0.01029 | -0.0139 | 92.7017
8.5 | 0.993 | 0.01082 | -0.012 | 91.7745
9 | 1.0301 | 0.01146 | -0.0098 | 89.8866
9.5 | 1.0685 | 0.01207 | -0.008 | 88.5253
10 | 1.1052 | 0.01277 | -0.006 | 86.5466
10.5 | 1.1413 | 0.01352 | -0.004 | 84.4157
11 | 1.1771 | 0.01429 | -0.0021 | 82.3723
11.5 | 1.213 | 0.01511 | -0.0003 | 80.278
12 | 1.2462 | 0.01603 | 0.0018 | 77.7417
12.5 | 1.2779 | 0.01708 | 0.0039 | 74.8185
13 | 1.3106 | 0.0181 | 0.0057 | 72.4088
13.5 | 1.3428 | 0.01917 | 0.0076 | 70.0469
14 | 1.3711 | 0.02047 | 0.0097 | 66.9809
14.5 | 1.4006 | 0.02172 | 0.0116 | 64.4843
15 | 1.4261 | 0.02312 | 0.014 | 61.6825
15.5 | 1.4783 | 0.02488 | 0.0102 | 59.4172
16 | 1.5536 | 0.0269 | 0.0014 | 57.7546
17 | 1.582 | 0.03071 | 0.0088 | 51.5142
17.5 | 1.6004 | 0.03318 | 0.0106 | 48.2339
18 | 1.6193 | 0.03567 | 0.0122 | 45.3967
18.5 | 1.6345 | 0.0385 | 0.0138 | 42.4545
19 | 1.6511 | 0.04136 | 0.015 | 39.9202
19.5 | 1.6638 | 0.04451 | 0.0164 | 37.3804
20 | 1.673 | 0.04788 | 0.0179 | 34.9415

## 107. Re 10M Mach 0.10 (1)
BIGFOIL.COM POLAR EXPORT
NACA66-416 a=0.0
NACA66-416 a=0.0 |  |  |  | Cl Max: | 1.405 | at alpha= | 13 | deg
JavaFoil+Calcfoil stall+Eppler ext transition |  |  |  | L/D Max: | 113.589 | at alpha= | 5 | deg
Re: | 10000000 |  |  | Cd Min: | 0.00468 | at alpha= | 1.5 | deg
Mach: | 0.1 |  |  | Cl=0 at alpha= | -2.0081 | deg
|  |  |  | @ Cl=0.1, Cd= | 0.0065645
|  |  |  | @ Cl=0.4, Cd= | 0.0048402
|  |  |  | @ Cl=0.6, Cd= | 0.006018
alpha (deg) | Cl | Cd | Cm | Cl/Cd
-15.5 | -0.692 | 0.10963 | 0 | -6.313
-15 | -0.706 | 0.10285 | -0.001 | -6.868
-14.5 | -0.718 | 0.09709 | -0.001 | -7.399
-14 | -0.728 | 0.09159 | -0.002 | -7.945
-13.5 | -0.734 | 0.08669 | -0.002 | -8.468
-13 | -0.738 | 0.08165 | -0.003 | -9.033
-12.5 | -0.738 | 0.07641 | -0.003 | -9.653
-12 | -0.735 | 0.07096 | -0.004 | -10.357
-11.5 | -0.729 | 0.06502 | -0.005 | -11.216
-11 | -0.723 | 0.05776 | -0.006 | -12.511
-10.5 | -0.829 | 0.01274 | -0.01 | -65.044
-10 | -0.822 | 0.01036 | -0.011 | -79.361
-9.5 | -0.796 | 0.00931 | -0.012 | -85.509
-9 | -0.762 | 0.00895 | -0.014 | -85.103
-8.5 | -0.724 | 0.00858 | -0.015 | -84.338
-8 | -0.681 | 0.00743 | -0.016 | -91.726
-7.5 | -0.633 | 0.00718 | -0.017 | -88.127
-7 | -0.583 | 0.00804 | -0.018 | -72.512
-6.5 | -0.53 | 0.0077 | -0.019 | -68.813
-6 | -0.475 | 0.00738 | -0.02 | -64.307
-5.5 | -0.418 | 0.00717 | -0.021 | -58.312
-5 | -0.361 | 0.0069 | -0.022 | -52.311
-4.5 | -0.302 | 0.00674 | -0.023 | -44.832
-4 | -0.243 | 0.00649 | -0.025 | -37.396
-3.5 | -0.183 | 0.00635 | -0.026 | -28.765
-3 | -0.122 | 0.00616 | -0.027 | -19.781
-2.5 | -0.061 | 0.00637 | -0.028 | -9.538
-2 | 0.001 | 0.00652 | -0.029 | 0.104
-1.5 | 0.062 | 0.00654 | -0.03 | 9.542
-1 | 0.124 | 0.00658 | -0.031 | 18.885
-0.5 | 0.186 | 0.00665 | -0.033 | 28.053
0 | 0.248 | 0.00471 | -0.034 | 52.725
0.5 | 0.31 | 0.00495 | -0.035 | 62.718
1 | 0.371 | 0.00499 | -0.036 | 74.291
1.5 | 0.431 | 0.00468 | -0.037 | 92.224
2 | 0.492 | 0.00553 | -0.038 | 88.921
2.5 | 0.552 | 0.00577 | -0.039 | 95.681
3 | 0.612 | 0.00608 | -0.04 | 100.755
3.5 | 0.672 | 0.00642 | -0.042 | 104.707
4 | 0.731 | 0.00676 | -0.043 | 108.115
4.5 | 0.789 | 0.00712 | -0.044 | 110.878
5 | 0.847 | 0.00746 | -0.045 | 113.589
5.5 | 0.902 | 0.00921 | -0.046 | 97.939
6 | 0.957 | 0.00961 | -0.047 | 99.602
6.5 | 1.01 | 0.01006 | -0.048 | 100.418
7 | 1.061 | 0.0105 | -0.049 | 101.055
7.5 | 1.11 | 0.01096 | -0.05 | 101.34
8 | 1.157 | 0.01143 | -0.051 | 101.212
8.5 | 1.201 | 0.01194 | -0.052 | 100.612
9 | 1.243 | 0.01253 | -0.053 | 99.182
9.5 | 1.281 | 0.01313 | -0.054 | 97.556
10 | 1.315 | 0.01379 | -0.055 | 95.386
10.5 | 1.345 | 0.01445 | -0.057 | 93.032
11 | 1.367 | 0.01523 | -0.058 | 89.765
11.5 | 1.384 | 0.01597 | -0.059 | 86.666
12 | 1.397 | 0.01685 | -0.06 | 82.901
12.5 | 1.403 | 0.01779 | -0.06 | 78.892
13 | 1.405 | 0.01873 | -0.061 | 74.978
13.5 | 1.4 | 0.01991 | -0.062 | 70.345
14 | 1.386 | 0.02104 | -0.063 | 65.853
14.5 | 1.364 | 0.02264 | -0.064 | 60.236
15 | 1.338 | 0.02411 | -0.065 | 55.495
15.5 | 1.307 | 0.02565 | -0.066 | 50.957
16 | 1.271 | 0.02767 | -0.067 | 45.942
16.5 | 1.231 | 0.03022 | -0.067 | 40.745
17 | 1.189 | 0.03259 | -0.068 | 36.491
17.5 | 1.141 | 0.03712 | -0.068 | 30.731
18 | 1.095 | 0.04018 | -0.069 | 27.256

## 108. Re 10M Mach 0.10 (2)
BIGFOIL.COM POLAR EXPORT
NACA66-416 a=0.0
NACA66-416 a=0.0 |  |  |  | Cl Max: | 1.6639 | at alpha= | 20 | deg
XFOIL ncrit=9 |  |  |  | L/D Max: | 127.7 | at alpha= | 2.5 | deg
Re: | 10000000 |  |  | Cd Min: | 0.05048 | at alpha= | 20 | deg
Mach: | 0.1 |  |  | Cl=0 at alpha= | -2.2946 | deg
|  |  |  | @ Cl=0.1, Cd= | 0.0052835
|  |  |  | @ Cl=0.4, Cd= | 0.0034974
|  |  |  | @ Cl=0.6, Cd= | 0.004902
alpha (deg) | Cl | Cd | Cm | Cl/Cd
-20 | -1.4058 | 0.03735 | -0.087 | -37.6386
-19.5 | -1.4112 | 0.03305 | -0.0848 | -42.6989
-19 | -1.4056 | 0.02992 | -0.0824 | -46.9786
-18.5 | -1.3951 | 0.02723 | -0.0796 | -51.2339
-18 | -1.3796 | 0.02502 | -0.0768 | -55.1399
-17.5 | -1.3639 | 0.02286 | -0.0735 | -59.6632
-17 | -1.3446 | 0.02096 | -0.0703 | -64.1508
-16.5 | -1.3164 | 0.01967 | -0.0677 | -66.9243
-16 | -1.2906 | 0.01819 | -0.0646 | -70.9511
-15.5 | -1.259 | 0.01707 | -0.0619 | -73.7551
-15 | -1.2278 | 0.01591 | -0.0591 | -77.1716
-14.5 | -1.1918 | 0.01504 | -0.0568 | -79.242
-14 | -1.1549 | 0.01422 | -0.0544 | -81.2166
-13.5 | -1.117 | 0.01347 | -0.0521 | -82.925
-13 | -1.0796 | 0.01264 | -0.0496 | -85.4114
-12.5 | -1.0426 | 0.01177 | -0.0469 | -88.5811
-12 | -1.0043 | 0.01106 | -0.0443 | -90.8047
-11.5 | -0.9726 | 0.01009 | -0.0405 | -96.3925
-11 | -0.9326 | 0.00971 | -0.0378 | -96.0453
-10.5 | -0.889 | 0.00933 | -0.0358 | -95.284
-10 | -0.8403 | 0.00898 | -0.0348 | -93.5746
-9.5 | -0.7897 | 0.00869 | -0.0341 | -90.8746
-9 | -0.7382 | 0.00842 | -0.0336 | -87.6722
-8.5 | -0.6859 | 0.00816 | -0.0333 | -84.0564
-8 | -0.6325 | 0.00794 | -0.0332 | -79.6599
-7.5 | -0.5806 | 0.00761 | -0.0328 | -76.2943
-7 | -0.5277 | 0.0073 | -0.0326 | -72.2877
-6.5 | -0.4736 | 0.00703 | -0.0326 | -67.3684
-6 | -0.4188 | 0.00679 | -0.0327 | -61.6789
-5.5 | -0.3636 | 0.00658 | -0.033 | -55.2584
-5 | -0.3079 | 0.00639 | -0.0333 | -48.1847
-4.5 | -0.2518 | 0.00622 | -0.0338 | -40.4823
-4 | -0.1949 | 0.00604 | -0.0344 | -32.2682
-3.5 | -0.1382 | 0.00585 | -0.035 | -23.6239
-3 | -0.0811 | 0.00568 | -0.0356 | -14.2782
-2.5 | -0.0237 | 0.00556 | -0.0364 | -4.2626
-2 | 0.034 | 0.00544 | -0.0371 | 6.25
-1.5 | 0.092 | 0.0053 | -0.038 | 17.3585
-1 | 0.1501 | 0.00518 | -0.0389 | 28.9768
-0.5 | 0.2073 | 0.00504 | -0.0397 | 41.131
0 | 0.2613 | 0.00462 | -0.0399 | 56.5584
0.5 | 0.3026 | 0.0031 | -0.0382 | 97.6129
1 | 0.3592 | 0.00331 | -0.0389 | 108.5196
1.5 | 0.4158 | 0.00357 | -0.0396 | 116.4706
2 | 0.4723 | 0.00384 | -0.0403 | 122.9948
2.5 | 0.5274 | 0.00413 | -0.0408 | 127.6998
3 | 0.5776 | 0.00465 | -0.0404 | 124.2151
3.5 | 0.6256 | 0.00519 | -0.0395 | 120.5395
4 | 0.6744 | 0.00564 | -0.0388 | 119.5745
5 | 0.7564 | 0.0069 | -0.0344 | 109.6232
5.5 | 0.7927 | 0.00749 | -0.0312 | 105.8344
6 | 0.8142 | 0.00806 | -0.0249 | 101.0174
6.5 | 0.8392 | 0.00883 | -0.0199 | 95.0396
7 | 0.8764 | 0.00937 | -0.0172 | 93.5326
7.5 | 0.9148 | 0.00989 | -0.0149 | 92.4975
8 | 0.9538 | 0.01044 | -0.0127 | 91.3602
8.5 | 0.9931 | 0.011 | -0.0108 | 90.2818
9 | 1.0309 | 0.01164 | -0.0087 | 88.5653
9.5 | 1.0695 | 0.01227 | -0.0068 | 87.1638
10 | 1.1056 | 0.01302 | -0.0046 | 84.9155
10.5 | 1.1419 | 0.0138 | -0.0026 | 82.7464
11 | 1.1789 | 0.01456 | -0.0008 | 80.9684
11.5 | 1.2139 | 0.01544 | 0.0012 | 78.6205
12 | 1.2472 | 0.01641 | 0.0034 | 76.0024
12.5 | 1.2802 | 0.01744 | 0.0054 | 73.406
13 | 1.312 | 0.01856 | 0.0075 | 70.6897
13.5 | 1.3446 | 0.01966 | 0.0094 | 68.3927
14 | 1.3732 | 0.021 | 0.0116 | 65.3905
14.5 | 1.4013 | 0.0224 | 0.0137 | 62.558
15 | 1.426 | 0.0239 | 0.0163 | 59.6653
15.5 | 1.4825 | 0.02563 | 0.0119 | 57.8424
16 | 1.5564 | 0.02793 | 0.0033 | 55.725
17.5 | 1.5997 | 0.03462 | 0.0131 | 46.2074
18 | 1.6159 | 0.03741 | 0.0149 | 43.1943
18.5 | 1.6327 | 0.04028 | 0.0163 | 40.5338
19 | 1.6478 | 0.04336 | 0.0176 | 38.0028
19.5 | 1.6585 | 0.04674 | 0.0191 | 35.4835
20 | 1.6639 | 0.05048 | 0.021 | 32.9616

## 109. Re 10M Mach 0.25 (1)
BIGFOIL.COM POLAR EXPORT
NACA66-416 a=0.0
NACA66-416 a=0.0 |  |  |  | Cl Max: | 1.356 | at alpha= | 11.5 | deg
JavaFoil+Calcfoil stall+Eppler ext transition |  |  |  | L/D Max: | 112.268 | at alpha= | 5 | deg
Re: | 10000000 |  |  | Cd Min: | 0.00456 | at alpha= | 1 | deg
Mach: | 0.25 |  |  | Cl=0 at alpha= | -2.0079 | deg
|  |  |  | @ Cl=0.1, Cd= | 0.0066231
|  |  |  | @ Cl=0.4, Cd= | 0.0048245
|  |  |  | @ Cl=0.6, Cd= | 0.006081
alpha (deg) | Cl | Cd | Cm | Cl/Cd
-14 | -0.543 | 0.10106 | -0.002 | -5.37
-13.5 | -0.578 | 0.09407 | -0.002 | -6.148
-13 | -0.609 | 0.08782 | -0.003 | -6.931
-12.5 | -0.633 | 0.08266 | -0.003 | -7.659
-12 | -0.651 | 0.07642 | -0.004 | -8.518
-11.5 | -0.662 | 0.07172 | -0.004 | -9.23
-11 | -0.667 | 0.06666 | -0.005 | -10.003
-10.5 | -0.665 | 0.0618 | -0.006 | -10.763
-10 | -0.657 | 0.05744 | -0.007 | -11.438
-9.5 | -0.644 | 0.05279 | -0.008 | -12.194
-9 | -0.757 | 0.00931 | -0.014 | -81.32
-8.5 | -0.725 | 0.00891 | -0.015 | -81.327
-8 | -0.687 | 0.00857 | -0.016 | -80.096
-7.5 | -0.64 | 0.00831 | -0.017 | -76.965
-7 | -0.59 | 0.00717 | -0.018 | -82.366
-6.5 | -0.539 | 0.00731 | -0.02 | -73.656
-6 | -0.485 | 0.00763 | -0.021 | -63.473
-5.5 | -0.428 | 0.00734 | -0.022 | -58.302
-5 | -0.369 | 0.00713 | -0.023 | -51.804
-4.5 | -0.31 | 0.00686 | -0.024 | -45.151
-4 | -0.249 | 0.0066 | -0.025 | -37.753
-3.5 | -0.187 | 0.00643 | -0.026 | -29.145
-3 | -0.125 | 0.0063 | -0.028 | -19.884
-2.5 | -0.062 | 0.00648 | -0.029 | -9.641
-2 | 0.001 | 0.0066 | -0.03 | 0.106
-1.5 | 0.064 | 0.00664 | -0.031 | 9.644
-1 | 0.128 | 0.00661 | -0.032 | 19.319
-0.5 | 0.192 | 0.00674 | -0.034 | 28.443
0 | 0.255 | 0.00481 | -0.035 | 53.031
0.5 | 0.319 | 0.00504 | -0.036 | 63.305
1 | 0.38 | 0.00456 | -0.037 | 83.411
1.5 | 0.442 | 0.00538 | -0.038 | 82.254
2 | 0.504 | 0.00564 | -0.039 | 89.407
2.5 | 0.566 | 0.0059 | -0.04 | 95.956
3 | 0.628 | 0.00623 | -0.042 | 100.788
3.5 | 0.689 | 0.00659 | -0.043 | 104.545
4 | 0.75 | 0.00697 | -0.044 | 107.583
4.5 | 0.809 | 0.00736 | -0.045 | 109.925
5 | 0.868 | 0.00773 | -0.046 | 112.268
5.5 | 0.924 | 0.00955 | -0.047 | 96.727
6 | 0.98 | 0.01001 | -0.048 | 97.873
6.5 | 1.033 | 0.0105 | -0.049 | 98.45
7 | 1.084 | 0.01098 | -0.05 | 98.793
7.5 | 1.133 | 0.01149 | -0.051 | 98.64
8 | 1.179 | 0.01202 | -0.053 | 98.08
8.5 | 1.221 | 0.01262 | -0.054 | 96.727
9 | 1.259 | 0.01323 | -0.055 | 95.179
9.5 | 1.292 | 0.01395 | -0.056 | 92.6
10 | 1.321 | 0.01477 | -0.057 | 89.414
10.5 | 1.342 | 0.01556 | -0.058 | 86.262
11 | 1.353 | 0.01649 | -0.059 | 82.042
11.5 | 1.356 | 0.01739 | -0.06 | 77.994
12 | 1.351 | 0.01852 | -0.061 | 72.966
12.5 | 1.337 | 0.01965 | -0.062 | 68.046
13 | 1.314 | 0.021 | -0.063 | 62.58
13.5 | 1.282 | 0.02258 | -0.064 | 56.794
14 | 1.232 | 0.02442 | -0.065 | 50.476
14.5 | 1.172 | 0.02661 | -0.065 | 44.025
15 | 1.101 | 0.02948 | -0.066 | 37.351
15.5 | 1.017 | 0.0348 | -0.066 | 29.234
16 | 0.91 | 0.0485 | -0.064 | 18.768
16.5 | 0.75 | 0.10759 | -0.049 | 6.968

## 110. Re 10M Mach 0.25 (2)
BIGFOIL.COM POLAR EXPORT
NACA66-416 a=0.0
NACA66-416 a=0.0 |  |  |  | Cl Max: | 1.6081 | at alpha= | 18.5 | deg
XFOIL ncrit=9 |  |  |  | L/D Max: | 131.058 | at alpha= | 2.5 | deg
Re: | 10000000 |  |  | Cd Min: | 0.18894 | at alpha= | -20 | deg
Mach: | 0.25 |  |  | Cl=0 at alpha= | -2.3218 | deg
|  |  |  | @ Cl=0.1, Cd= | 0.005326
|  |  |  | @ Cl=0.4, Cd= | 0.0034606
|  |  |  | @ Cl=0.6, Cd= | 0.0047345
alpha (deg) | Cl | Cd | Cm | Cl/Cd
-20 | -0.5961 | 0.18894 | -0.0127 | -3.155
-18 | -0.9809 | 0.07098 | -0.0885 | -13.8194
-17.5 | -1.0485 | 0.05511 | -0.0983 | -19.0256
-17 | -1.1309 | 0.04237 | -0.1004 | -26.6911
-16.5 | -1.1687 | 0.03537 | -0.0978 | -33.0421
-16 | -1.2215 | 0.02811 | -0.0919 | -43.4543
-15.5 | -1.2227 | 0.02454 | -0.0868 | -49.8248
-15 | -1.2172 | 0.02142 | -0.0814 | -56.8254
-14.5 | -1.1964 | 0.0192 | -0.0768 | -62.3125
-14 | -1.1672 | 0.0175 | -0.0726 | -66.6971
-13.5 | -1.134 | 0.016 | -0.0687 | -70.875
-13 | -1.0965 | 0.01477 | -0.0652 | -74.2383
-12.5 | -1.0561 | 0.01372 | -0.0619 | -76.9752
-12 | -1.014 | 0.0128 | -0.0589 | -79.2188
-11.5 | -0.973 | 0.01181 | -0.0556 | -82.3878
-11 | -0.9325 | 0.01089 | -0.0522 | -85.629
-10.5 | -0.8961 | 0.00989 | -0.0481 | -90.6067
-10 | -0.8521 | 0.00943 | -0.045 | -90.3606
-9.5 | -0.8074 | 0.0091 | -0.042 | -88.7253
-9 | -0.7551 | 0.00879 | -0.0405 | -85.9044
-8.5 | -0.7018 | 0.00848 | -0.0394 | -82.7594
-8 | -0.647 | 0.00823 | -0.0385 | -78.6148
-7.5 | -0.5919 | 0.00795 | -0.0379 | -74.4528
-7 | -0.5388 | 0.00754 | -0.0369 | -71.4589
-6.5 | -0.4838 | 0.00722 | -0.0363 | -67.0083
-6 | -0.4275 | 0.00695 | -0.036 | -61.5108
-5.5 | -0.3709 | 0.00671 | -0.0359 | -55.2757
-5 | -0.3138 | 0.0065 | -0.0359 | -48.2769
-4.5 | -0.256 | 0.0063 | -0.0361 | -40.6349
-4 | -0.1976 | 0.00611 | -0.0365 | -32.3404
-3.5 | -0.1389 | 0.00592 | -0.037 | -23.4628
-3 | -0.0803 | 0.00574 | -0.0375 | -13.9895
-2.5 | -0.0212 | 0.0056 | -0.0381 | -3.7857
-2 | 0.0383 | 0.00548 | -0.0389 | 6.9891
-1.5 | 0.098 | 0.00533 | -0.0397 | 18.3865
-1 | 0.1578 | 0.00521 | -0.0406 | 30.2879
-0.5 | 0.217 | 0.0051 | -0.0414 | 42.549
0 | 0.2723 | 0.00466 | -0.0415 | 58.4335
0.5 | 0.3136 | 0.0031 | -0.0396 | 101.1613
1 | 0.372 | 0.00333 | -0.0403 | 111.7117
1.5 | 0.4299 | 0.0036 | -0.0409 | 119.4167
2 | 0.4881 | 0.00386 | -0.0416 | 126.4508
2.5 | 0.5452 | 0.00416 | -0.042 | 131.0577
3 | 0.5961 | 0.00469 | -0.0413 | 127.1002
3.5 | 0.6443 | 0.00524 | -0.0401 | 122.958
4 | 0.6919 | 0.00573 | -0.0387 | 120.7504
4.5 | 0.7329 | 0.00636 | -0.0361 | 115.2358
6.5 | 0.8362 | 0.00942 | -0.0142 | 88.7686
7 | 0.8745 | 0.01007 | -0.0115 | 86.8421
7.5 | 0.9142 | 0.01069 | -0.009 | 85.5192
8 | 0.955 | 0.01131 | -0.0069 | 84.4385
9 | 1.0346 | 0.01273 | -0.0024 | 81.2726
9.5 | 1.0732 | 0.01352 | -0.0001 | 79.3787
10 | 1.1101 | 0.01442 | 0.0024 | 76.9834
10.5 | 1.1487 | 0.01529 | 0.0046 | 75.1275
11 | 1.1852 | 0.01626 | 0.007 | 72.8905
11.5 | 1.221 | 0.01733 | 0.0093 | 70.4559
12 | 1.2542 | 0.01855 | 0.012 | 67.6119
12.5 | 1.2888 | 0.01979 | 0.0143 | 65.1238
13 | 1.3215 | 0.02116 | 0.0167 | 62.4527
13.5 | 1.3534 | 0.02262 | 0.0191 | 59.832
14 | 1.3802 | 0.02444 | 0.0219 | 56.473
14.5 | 1.4068 | 0.02629 | 0.0245 | 53.5108
15 | 1.4332 | 0.02806 | 0.0273 | 51.0763
15.5 | 1.4969 | 0.03054 | 0.0219 | 49.0144
17 | 1.5777 | 0.03965 | 0.0239 | 39.7907
17.5 | 1.5919 | 0.04315 | 0.026 | 36.8922
18 | 1.6038 | 0.04688 | 0.028 | 34.2108
18.5 | 1.6081 | 0.05132 | 0.03 | 31.3348
19 | 1.6018 | 0.05622 | 0.0328 | 28.4916
19.5 | 1.5945 | 0.06154 | 0.0348 | 25.91
20 | 1.5901 | 0.06774 | 0.0349 | 23.4736

## 111. Re 10M Mach 0.50 (1)
BIGFOIL.COM POLAR EXPORT
NACA66-416 a=0.0
NACA66-416 a=0.0 |  |  |  | Cl Max: | 1.233 | at alpha= | 20 | deg
JavaFoil+Calcfoil stall+Eppler ext transition |  |  |  | L/D Max: | 104.668 | at alpha= | 4.5 | deg
Re: | 10000000 |  |  | Cd Min: | 0.00529 | at alpha= | 0.5 | deg
Mach: | 0.5 |  |  | Cl=0 at alpha= | -2.007 | deg
|  |  |  | @ Cl=0.1, Cd= | 0.0069455
|  |  |  | @ Cl=0.4, Cd= | 0.005525
|  |  |  | @ Cl=0.6, Cd= | 0.0064618
alpha (deg) | Cl | Cd | Cm | Cl/Cd
-20 | -1.005 | 0.15088 | 0.005 | -6.66
-19.5 | -0.982 | 0.14408 | 0.004 | -6.818
-19 | -0.955 | 0.13843 | 0.004 | -6.896
-18.5 | -0.926 | 0.13267 | 0.003 | -6.976
-18 | -0.895 | 0.13084 | 0.003 | -6.842
-17.5 | -0.867 | 0.12396 | 0.002 | -6.996
-17 | -0.84 | 0.11683 | 0.001 | -7.191
-16.5 | -0.814 | 0.11862 | 0.001 | -6.863
-16 | -0.785 | 0.11363 | 0 | -6.906
-15.5 | -0.757 | 0.10615 | 0 | -7.13
-15 | -0.731 | 0.09869 | -0.001 | -7.409
-14.5 | -0.707 | 0.08911 | -0.002 | -7.932
-14 | -0.681 | 0.08323 | -0.002 | -8.177
-13.5 | -0.644 | 0.0981 | -0.003 | -6.567
-13 | -0.616 | 0.09026 | -0.003 | -6.829
-12.5 | -0.589 | 0.08101 | -0.004 | -7.276
-12 | -0.563 | 0.07473 | -0.005 | -7.529
-11.5 | -0.537 | 0.06772 | -0.006 | -7.937
-11 | -0.601 | 0.01559 | -0.01 | -38.533
-10.5 | -0.578 | 0.0128 | -0.012 | -45.151
-10 | -0.546 | 0.0119 | -0.013 | -45.902
-9.5 | -0.42 | 0.06749 | -0.007 | -6.228
-9 | -0.392 | 0.06708 | -0.007 | -5.841
-8.5 | -0.365 | 0.05369 | -0.008 | -6.791
-8 | -0.337 | 0.05274 | -0.009 | -6.381
-7.5 | -0.399 | 0.0495 | -0.009 | -8.065
-7 | -0.456 | 0.04218 | -0.011 | -10.818
-6.5 | -0.542 | 0.00888 | -0.022 | -60.988
-6 | -0.504 | 0.00846 | -0.023 | -59.601
-5.5 | -0.455 | 0.00802 | -0.024 | -56.771
-5 | -0.399 | 0.00765 | -0.026 | -52.159
-4.5 | -0.338 | 0.00734 | -0.027 | -46.042
-4 | -0.274 | 0.00704 | -0.028 | -38.857
-3.5 | -0.207 | 0.00605 | -0.029 | -34.261
-3 | -0.139 | 0.00625 | -0.031 | -22.244
-2.5 | -0.07 | 0.00669 | -0.032 | -10.393
-2 | 0.001 | 0.00706 | -0.033 | 0.11
-1.5 | 0.072 | 0.00719 | -0.035 | 9.953
-1 | 0.143 | 0.00657 | -0.036 | 21.708
-0.5 | 0.214 | 0.00714 | -0.037 | 29.974
0 | 0.283 | 0.00722 | -0.038 | 39.259
0.5 | 0.353 | 0.00529 | -0.04 | 66.843
1 | 0.421 | 0.00563 | -0.041 | 74.851
1.5 | 0.491 | 0.00593 | -0.042 | 82.769
2 | 0.56 | 0.00625 | -0.044 | 89.491
2.5 | 0.628 | 0.00661 | -0.045 | 95.054
3 | 0.696 | 0.00707 | -0.046 | 98.531
3.5 | 0.764 | 0.00751 | -0.047 | 101.708
4 | 0.831 | 0.00804 | -0.049 | 103.347
4.5 | 0.895 | 0.00856 | -0.05 | 104.668
5 | 0.957 | 0.01077 | -0.051 | 88.807
5.5 | 1.018 | 0.01138 | -0.052 | 89.426
6 | 1.075 | 0.01207 | -0.053 | 89.078
6.5 | 1.126 | 0.01278 | -0.055 | 88.151
7 | 1.17 | 0.01354 | -0.056 | 86.401
7.5 | 1.203 | 0.0144 | -0.057 | 83.551
8 | 1.22 | 0.01546 | -0.058 | 78.903
8.5 | 1.208 | 0.01672 | -0.059 | 72.217
9 | 1.129 | 0.01827 | -0.061 | 61.802
9.5 | 0.766 | 0.02043 | -0.062 | 37.466
10 | 0.665 | 0.06908 | -0.029 | 9.631
10.5 | 0.828 | 0.02237 | -0.064 | 37.036
11 | 0.859 | 0.02419 | -0.065 | 35.503
11.5 | 0.876 | 0.03013 | -0.065 | 29.07
12 | 0.921 | 0.02587 | -0.067 | 35.61
12.5 | 0.95 | 0.02858 | -0.068 | 33.229
13 | 0.97 | 0.03455 | -0.068 | 28.079
13.5 | 0.975 | 0.04633 | -0.067 | 21.05
14 | 1.033 | 0.03542 | -0.071 | 29.176
14.5 | 1.057 | 0.04077 | -0.071 | 25.922
15 | 1.06 | 0.05409 | -0.07 | 19.597
15.5 | 1.05 | 0.06932 | -0.066 | 15.143
16 | 1.119 | 0.05681 | -0.072 | 19.697
16.5 | 1.095 | 0.08573 | -0.066 | 12.773
17 | 1.188 | 0.05444 | -0.075 | 21.815
17.5 | 1.22 | 0.05675 | -0.076 | 21.502
18 | 1.211 | 0.07696 | -0.073 | 15.73
18.5 | 1.142 | 0.1439 | -0.056 | 7.935
19 | 1.184 | 0.13857 | -0.062 | 8.546
19.5 | 1.209 | 0.15311 | -0.062 | 7.894
20 | 1.233 | 0.16293 | -0.062 | 7.569

## 112. Re 10M Mach 0.50 (2)
BIGFOIL.COM POLAR EXPORT
NACA66-416 a=0.0
NACA66-416 a=0.0 |  |  |  | Cl Max: | 1.2547 | at alpha= | 12 | deg
XFOIL ncrit=9 |  |  |  | L/D Max: | 139.876 | at alpha= | 3 | deg
Re: | 10000000 |  |  | Cd Min: | 0.13716 | at alpha= | 17 | deg
Mach: | 0.5 |  |  | Cl=0 at alpha= | -2.4655 | deg
|  |  |  | @ Cl=0.1, Cd= | 0.0055851
|  |  |  | @ Cl=0.4, Cd= | 0.0033182
|  |  |  | @ Cl=0.6, Cd= | 0.0043349
alpha (deg) | Cl | Cd | Cm | Cl/Cd
-13 | -0.4197 | 0.09764 | -0.0817 | -4.2984
-11 | -0.5211 | 0.04906 | -0.1143 | -10.6217
-10.5 | -0.554 | 0.04193 | -0.1133 | -13.2125
-10 | -0.562 | 0.03764 | -0.1093 | -14.9309
-9.5 | -0.5888 | 0.0326 | -0.1025 | -18.0613
-9 | -0.624 | 0.02729 | -0.0924 | -22.8655
-8 | -0.6352 | 0.01797 | -0.0731 | -35.3478
-7.5 | -0.582 | 0.01172 | -0.0723 | -49.6587
-7 | -0.5218 | 0.00983 | -0.0695 | -53.0824
-6.5 | -0.4739 | 0.0087 | -0.0646 | -54.4713
-6 | -0.4226 | 0.00813 | -0.0602 | -51.9803
-5.5 | -0.377 | 0.00764 | -0.055 | -49.3455
-5 | -0.3202 | 0.00721 | -0.0521 | -44.4105
-4.5 | -0.2603 | 0.00682 | -0.05 | -38.1672
-4 | -0.1981 | 0.00651 | -0.0487 | -30.4301
-3.5 | -0.1342 | 0.00625 | -0.0479 | -21.472
-3 | -0.0693 | 0.00605 | -0.0476 | -11.4545
-2.5 | -0.0046 | 0.00585 | -0.0474 | -0.78632
-2 | 0.062 | 0.00567 | -0.0477 | 10.9347
-1.5 | 0.1291 | 0.00552 | -0.0482 | 23.3877
-1 | 0.196 | 0.00538 | -0.0489 | 36.4312
-0.5 | 0.2632 | 0.00527 | -0.0496 | 49.9431
0 | 0.3265 | 0.00495 | -0.0497 | 65.9596
0.5 | 0.3641 | 0.00317 | -0.0457 | 114.858
1 | 0.4295 | 0.00344 | -0.0462 | 124.8547
1.5 | 0.4926 | 0.00381 | -0.0462 | 129.2913
2 | 0.556 | 0.0041 | -0.0463 | 135.6098
2.5 | 0.6178 | 0.00443 | -0.0459 | 139.4582
3 | 0.6756 | 0.00483 | -0.0447 | 139.8758
3.5 | 0.7132 | 0.00556 | -0.0396 | 128.2734
4 | 0.728 | 0.00627 | -0.0298 | 116.1085
4.5 | 0.7441 | 0.00732 | -0.0211 | 101.653
5 | 0.7687 | 0.00844 | -0.0144 | 91.0782
5.5 | 0.789 | 0.00986 | -0.0074 | 80.0203
6 | 0.8097 | 0.01141 | -0.0007 | 70.9641
6.5 | 0.8299 | 0.01311 | 0.0058 | 63.3028
7 | 0.8737 | 0.0141 | 0.009 | 61.9645
7.5 | 0.9178 | 0.01516 | 0.0122 | 60.5409
8 | 0.9625 | 0.01628 | 0.0153 | 59.1216
8.5 | 1.0067 | 0.01748 | 0.0186 | 57.5915
9 | 1.0516 | 0.01876 | 0.0219 | 56.0554
9.5 | 1.0925 | 0.02029 | 0.0256 | 53.8443
10 | 1.1336 | 0.02193 | 0.0293 | 51.6917
10.5 | 1.174 | 0.02372 | 0.0331 | 49.4941
11 | 1.2104 | 0.02585 | 0.0373 | 46.824
11.5 | 1.2391 | 0.02855 | 0.0418 | 43.4011
12 | 1.2547 | 0.03225 | 0.0468 | 38.9054
12.5 | 1.246 | 0.03774 | 0.0519 | 33.0154
13 | 1.2234 | 0.04482 | 0.0557 | 27.2959
13.5 | 1.1959 | 0.05306 | 0.0575 | 22.5386
14 | 1.1695 | 0.06219 | 0.0572 | 18.8053
14.5 | 1.1403 | 0.07265 | 0.0545 | 15.6958
15 | 1.108 | 0.08437 | 0.0497 | 13.1326
15.5 | 1.0748 | 0.09726 | 0.0428 | 11.0508
16 | 1.0422 | 0.11101 | 0.0345 | 9.3883
16.5 | 1.0213 | 0.12378 | 0.0265 | 8.2509
17 | 0.9987 | 0.13716 | 0.0179 | 7.2813

## 113. Re 12M Mach 0.00 (1)
BIGFOIL.COM POLAR EXPORT
NACA66-416 a=0.0
NACA66-416 a=0.0 |  |  |  | Cl Max: | 1.416 | at alpha= | 13 | deg
JavaFoil+Calcfoil stall+Eppler ext transition |  |  |  | L/D Max: | 115.055 | at alpha= | 5 | deg
Re: | 12000000 |  |  | Cd Min: | 0.00477 | at alpha= | 0 | deg
Mach: | 0 |  |  | Cl=0 at alpha= | -2.0082 | deg
|  |  |  | @ Cl=0.1, Cd= | 0.0065345
|  |  |  | @ Cl=0.4, Cd= | 0.0050775
|  |  |  | @ Cl=0.6, Cd= | 0.0060133
alpha (deg) | Cl | Cd | Cm | Cl/Cd
-16 | -0.71 | 0.11279 | 0 | -6.298
-15.5 | -0.723 | 0.10614 | 0 | -6.817
-15 | -0.734 | 0.10076 | -0.001 | -7.288
-14.5 | -0.743 | 0.09547 | -0.001 | -7.784
-14 | -0.75 | 0.08974 | -0.002 | -8.354
-13.5 | -0.753 | 0.08475 | -0.002 | -8.883
-13 | -0.754 | 0.07959 | -0.003 | -9.467
-12.5 | -0.751 | 0.07422 | -0.004 | -10.126
-12 | -0.746 | 0.06864 | -0.004 | -10.874
-11.5 | -0.745 | 0.05933 | -0.005 | -12.548
-11 | -0.866 | 0.01144 | -0.009 | -75.738
-10.5 | -0.848 | 0.01065 | -0.01 | -79.632
-10 | -0.828 | 0.0093 | -0.011 | -89.114
-9.5 | -0.798 | 0.00892 | -0.012 | -89.433
-9 | -0.763 | 0.0086 | -0.013 | -88.706
-8.5 | -0.724 | 0.00738 | -0.015 | -98.148
-8 | -0.683 | 0.00825 | -0.016 | -82.758
-7.5 | -0.633 | 0.008 | -0.017 | -79.075
-7 | -0.581 | 0.0077 | -0.018 | -75.474
-6.5 | -0.528 | 0.00733 | -0.019 | -72.016
-6 | -0.473 | 0.00706 | -0.02 | -66.984
-5.5 | -0.417 | 0.00693 | -0.021 | -60.089
-5 | -0.359 | 0.00665 | -0.022 | -54.007
-4.5 | -0.301 | 0.00651 | -0.023 | -46.19
-4 | -0.242 | 0.00633 | -0.024 | -38.162
-3.5 | -0.182 | 0.0062 | -0.026 | -29.307
-3 | -0.121 | 0.00647 | -0.027 | -18.75
-2.5 | -0.06 | 0.00645 | -0.028 | -9.376
-2 | 0.001 | 0.0065 | -0.029 | 0.104
-1.5 | 0.062 | 0.00651 | -0.03 | 9.533
-1 | 0.124 | 0.00655 | -0.031 | 18.879
-0.5 | 0.185 | 0.00661 | -0.032 | 28.055
0 | 0.247 | 0.00477 | -0.034 | 51.815
0.5 | 0.309 | 0.00496 | -0.035 | 62.219
1 | 0.369 | 0.00523 | -0.036 | 70.575
1.5 | 0.43 | 0.00493 | -0.037 | 87.209
2 | 0.49 | 0.00484 | -0.038 | 101.313
2.5 | 0.55 | 0.00578 | -0.039 | 95.177
3 | 0.61 | 0.00606 | -0.04 | 100.576
3.5 | 0.669 | 0.00638 | -0.041 | 104.864
4 | 0.728 | 0.00668 | -0.042 | 109.109
4.5 | 0.786 | 0.00699 | -0.044 | 112.432
5 | 0.844 | 0.00733 | -0.045 | 115.055
5.5 | 0.898 | 0.00887 | -0.046 | 101.234
6 | 0.954 | 0.00926 | -0.047 | 102.95
6.5 | 1.007 | 0.00969 | -0.048 | 103.861
7 | 1.058 | 0.01009 | -0.049 | 104.873
7.5 | 1.107 | 0.01051 | -0.05 | 105.32
8 | 1.154 | 0.01095 | -0.051 | 105.378
8.5 | 1.199 | 0.01143 | -0.052 | 104.852
9 | 1.24 | 0.01198 | -0.053 | 103.585
9.5 | 1.279 | 0.0126 | -0.054 | 101.49
10 | 1.315 | 0.01317 | -0.055 | 99.816
10.5 | 1.345 | 0.0138 | -0.056 | 97.45
11 | 1.369 | 0.01453 | -0.057 | 94.236
11.5 | 1.389 | 0.01528 | -0.058 | 90.867
12 | 1.403 | 0.01603 | -0.059 | 87.498
12.5 | 1.412 | 0.0169 | -0.06 | 83.543
13 | 1.416 | 0.01778 | -0.061 | 79.647
13.5 | 1.416 | 0.01887 | -0.062 | 75.041
14 | 1.405 | 0.01989 | -0.063 | 70.65
14.5 | 1.388 | 0.02124 | -0.064 | 65.343
15 | 1.366 | 0.02275 | -0.065 | 60.048
15.5 | 1.34 | 0.02439 | -0.066 | 54.957
16 | 1.311 | 0.02587 | -0.067 | 50.671
16.5 | 1.277 | 0.02806 | -0.067 | 45.491
17 | 1.24 | 0.03005 | -0.068 | 41.271
17.5 | 1.199 | 0.03351 | -0.069 | 35.785
18 | 1.159 | 0.03585 | -0.069 | 32.337

## 114. Re 12M Mach 0.00 (2)
BIGFOIL.COM POLAR EXPORT
NACA66-416 a=0.0
NACA66-416 a=0.0 |  |  |  | Cl Max: | 1.7029 | at alpha= | 20 | deg
XFOIL ncrit=9 |  |  |  | L/D Max: | 123.943 | at alpha= | 2.5 | deg
Re: | 12000000 |  |  | Cd Min: | 0.04631 | at alpha= | 20 | deg
Mach: | 0 |  |  | Cl=0 at alpha= | -2.2789 | deg
|  |  |  | @ Cl=0.1, Cd= | 0.0051142
|  |  |  | @ Cl=0.4, Cd= | 0.00358
|  |  |  | @ Cl=0.6, Cd= | 0.0050296
alpha (deg) | Cl | Cd | Cm | Cl/Cd
-20 | -1.4587 | 0.03144 | -0.0805 | -46.3963
-19.5 | -1.4536 | 0.02838 | -0.0779 | -51.2192
-19 | -1.4392 | 0.02612 | -0.0755 | -55.0995
-18.5 | -1.4225 | 0.02411 | -0.0728 | -59.0004
-18 | -1.4021 | 0.02238 | -0.0702 | -62.6497
-17.5 | -1.3816 | 0.02065 | -0.0672 | -66.9056
-17 | -1.3582 | 0.01912 | -0.0643 | -71.0356
-16.5 | -1.3277 | 0.01809 | -0.062 | -73.3941
-16 | -1.2996 | 0.01682 | -0.0592 | -77.2652
-15.5 | -1.267 | 0.01586 | -0.0568 | -79.8865
-15 | -1.2355 | 0.01479 | -0.0541 | -83.5362
-14.5 | -1.1991 | 0.01403 | -0.052 | -85.4669
-14 | -1.162 | 0.01333 | -0.0498 | -87.1718
-13.5 | -1.124 | 0.01267 | -0.0476 | -88.7135
-13 | -1.0862 | 0.01195 | -0.0453 | -90.8954
-12.5 | -1.0497 | 0.01119 | -0.0426 | -93.807
-12 | -1.0111 | 0.01063 | -0.0402 | -95.1176
-11.5 | -0.984 | 0.00964 | -0.0355 | -102.0747
-11 | -0.9399 | 0.0093 | -0.0338 | -101.0645
-10.5 | -0.8922 | 0.00893 | -0.0328 | -99.9104
-10 | -0.8436 | 0.00857 | -0.032 | -98.4364
-9.5 | -0.793 | 0.00829 | -0.0316 | -95.6574
-9 | -0.7414 | 0.00803 | -0.0313 | -92.3288
-8.5 | -0.689 | 0.00779 | -0.0312 | -88.4467
-8 | -0.6355 | 0.00757 | -0.0312 | -83.9498
-7.5 | -0.5818 | 0.00733 | -0.0313 | -79.3724
-7 | -0.5287 | 0.00704 | -0.0313 | -75.0994
-6.5 | -0.4748 | 0.00678 | -0.0314 | -70.0295
-6 | -0.4204 | 0.00654 | -0.0316 | -64.2813
-5.5 | -0.3653 | 0.00635 | -0.0319 | -57.5276
-5 | -0.3096 | 0.00616 | -0.0324 | -50.2597
-4.5 | -0.2533 | 0.00597 | -0.0329 | -42.4288
-4 | -0.1965 | 0.00581 | -0.0336 | -33.821
-3.5 | -0.1397 | 0.00566 | -0.0343 | -24.682
-3 | -0.0829 | 0.00552 | -0.035 | -15.0181
-2.5 | -0.0256 | 0.00538 | -0.0358 | -4.7584
-2 | 0.0323 | 0.00525 | -0.0366 | 6.1524
-1.5 | 0.0899 | 0.00513 | -0.0375 | 17.5244
-1 | 0.1476 | 0.00504 | -0.0384 | 29.2857
-0.5 | 0.2052 | 0.00493 | -0.0393 | 41.6227
0 | 0.26 | 0.00471 | -0.0397 | 55.2017
0.5 | 0.2989 | 0.00325 | -0.0377 | 91.9692
1 | 0.3548 | 0.00342 | -0.0383 | 103.7427
1.5 | 0.4113 | 0.00362 | -0.0391 | 113.6188
2 | 0.4676 | 0.00386 | -0.0398 | 121.1399
2.5 | 0.5218 | 0.00421 | -0.0402 | 123.943
3 | 0.5714 | 0.00475 | -0.0397 | 120.2947
3.5 | 0.6205 | 0.00523 | -0.0391 | 118.6424
4 | 0.6694 | 0.00565 | -0.0385 | 118.4779
4.5 | 0.7131 | 0.00623 | -0.0369 | 114.4623
5 | 0.7538 | 0.00683 | -0.0347 | 110.366
5.5 | 0.7939 | 0.00737 | -0.0323 | 107.7205
6.5 | 0.848 | 0.0085 | -0.0224 | 99.7647
7 | 0.8857 | 0.00896 | -0.0198 | 98.8504
8 | 0.9639 | 0.00991 | -0.0155 | 97.2654
8.5 | 1.0021 | 0.01047 | -0.0134 | 95.7116
9 | 1.041 | 0.01103 | -0.0115 | 94.379
9.5 | 1.0795 | 0.01161 | -0.0097 | 92.9802
10 | 1.1152 | 0.01234 | -0.0075 | 90.3728
10.5 | 1.1521 | 0.01302 | -0.0055 | 88.4869
11 | 1.1894 | 0.01373 | -0.0038 | 86.6278
11.5 | 1.2245 | 0.01454 | -0.0018 | 84.216
12 | 1.2567 | 0.01551 | 0.0004 | 81.0251
12.5 | 1.2915 | 0.01638 | 0.0022 | 78.8462
13 | 1.3241 | 0.01739 | 0.0041 | 76.1415
14 | 1.384 | 0.01976 | 0.0083 | 70.0405
14.5 | 1.4135 | 0.02101 | 0.0102 | 67.2775
15 | 1.4406 | 0.02239 | 0.0123 | 64.3412
15.5 | 1.4675 | 0.02371 | 0.0145 | 61.8937
16 | 1.5292 | 0.02553 | 0.0086 | 59.8982
18 | 1.6416 | 0.03453 | 0.0097 | 47.5413
18.5 | 1.661 | 0.03707 | 0.011 | 44.8071
19 | 1.6785 | 0.0398 | 0.0122 | 42.1734
19.5 | 1.6933 | 0.04281 | 0.0134 | 39.5538
20 | 1.7029 | 0.04631 | 0.0148 | 36.7718

## 115. Re 12M Mach 0.10 (1)
BIGFOIL.COM POLAR EXPORT
NACA66-416 a=0.0
NACA66-416 a=0.0 |  |  |  | Cl Max: | 1.406 | at alpha= | 13 | deg
JavaFoil+Calcfoil stall+Eppler ext transition |  |  |  | L/D Max: | 114.737 | at alpha= | 5 | deg
Re: | 12000000 |  |  | Cd Min: | 0.00478 | at alpha= | 0 | deg
Mach: | 0.1 |  |  | Cl=0 at alpha= | -2.0081 | deg
|  |  |  | @ Cl=0.1, Cd= | 0.0065629
|  |  |  | @ Cl=0.4, Cd= | 0.0051069
|  |  |  | @ Cl=0.6, Cd= | 0.0060485
alpha (deg) | Cl | Cd | Cm | Cl/Cd
-16 | -0.676 | 0.1156 | 0 | -5.846
-15.5 | -0.692 | 0.10867 | 0 | -6.37
-15 | -0.707 | 0.10235 | -0.001 | -6.904
-14.5 | -0.719 | 0.09662 | -0.001 | -7.438
-14 | -0.728 | 0.09091 | -0.002 | -8.008
-13.5 | -0.735 | 0.08606 | -0.002 | -8.536
-13 | -0.738 | 0.08076 | -0.003 | -9.141
-12.5 | -0.738 | 0.07553 | -0.004 | -9.776
-12 | -0.735 | 0.07016 | -0.004 | -10.483
-11.5 | -0.731 | 0.06367 | -0.005 | -11.48
-11 | -0.842 | 0.01411 | -0.009 | -59.643
-10.5 | -0.84 | 0.01118 | -0.01 | -75.108
-10 | -0.823 | 0.01001 | -0.011 | -82.251
-9.5 | -0.797 | 0.009 | -0.012 | -88.498
-9 | -0.763 | 0.00868 | -0.014 | -87.934
-8.5 | -0.725 | 0.00747 | -0.015 | -97.042
-8 | -0.682 | 0.00717 | -0.016 | -95.111
-7.5 | -0.634 | 0.00801 | -0.017 | -79.185
-7 | -0.583 | 0.0077 | -0.018 | -75.702
-6.5 | -0.53 | 0.00735 | -0.019 | -72.098
-6 | -0.475 | 0.00718 | -0.02 | -66.113
-5.5 | -0.418 | 0.00691 | -0.021 | -60.527
-5 | -0.361 | 0.00672 | -0.022 | -53.683
-4.5 | -0.302 | 0.00652 | -0.023 | -46.347
-4 | -0.243 | 0.00637 | -0.025 | -38.123
-3.5 | -0.183 | 0.0062 | -0.026 | -29.485
-3 | -0.122 | 0.00648 | -0.027 | -18.822
-2.5 | -0.061 | 0.0065 | -0.028 | -9.352
-2 | 0.001 | 0.0065 | -0.029 | 0.104
-1.5 | 0.062 | 0.00652 | -0.03 | 9.564
-1 | 0.124 | 0.00659 | -0.031 | 18.855
-0.5 | 0.186 | 0.0067 | -0.033 | 27.819
0 | 0.248 | 0.00478 | -0.034 | 51.988
0.5 | 0.31 | 0.00502 | -0.035 | 61.836
1 | 0.371 | 0.00524 | -0.036 | 70.855
1.5 | 0.432 | 0.00496 | -0.037 | 87.069
2 | 0.492 | 0.00487 | -0.038 | 101.163
2.5 | 0.553 | 0.00579 | -0.039 | 95.447
3 | 0.613 | 0.00612 | -0.04 | 100.117
3.5 | 0.673 | 0.0064 | -0.042 | 105.056
4 | 0.732 | 0.00674 | -0.043 | 108.562
4.5 | 0.79 | 0.00702 | -0.044 | 112.54
5 | 0.847 | 0.00739 | -0.045 | 114.737
5.5 | 0.902 | 0.00892 | -0.046 | 101.128
6 | 0.958 | 0.00932 | -0.047 | 102.752
6.5 | 1.011 | 0.00976 | -0.048 | 103.601
7 | 1.062 | 0.01016 | -0.049 | 104.543
7.5 | 1.111 | 0.01061 | -0.05 | 104.748
8 | 1.158 | 0.01106 | -0.051 | 104.732
8.5 | 1.203 | 0.01156 | -0.052 | 104.011
9 | 1.244 | 0.01212 | -0.053 | 102.64
9.5 | 1.282 | 0.01272 | -0.055 | 100.803
10 | 1.317 | 0.01331 | -0.056 | 98.893
10.5 | 1.346 | 0.01397 | -0.057 | 96.362
11 | 1.369 | 0.01471 | -0.058 | 93.045
11.5 | 1.386 | 0.01551 | -0.059 | 89.383
12 | 1.398 | 0.01628 | -0.06 | 85.868
12.5 | 1.405 | 0.01717 | -0.061 | 81.84
13 | 1.406 | 0.01809 | -0.062 | 77.758
13.5 | 1.402 | 0.01921 | -0.062 | 72.979
14 | 1.387 | 0.02028 | -0.063 | 68.395
14.5 | 1.365 | 0.02193 | -0.064 | 62.253
15 | 1.339 | 0.02325 | -0.065 | 57.606
15.5 | 1.308 | 0.02497 | -0.066 | 52.381
16 | 1.273 | 0.02666 | -0.067 | 47.76
16.5 | 1.233 | 0.02908 | -0.067 | 42.412
17 | 1.189 | 0.03239 | -0.068 | 36.706
17.5 | 1.144 | 0.03544 | -0.069 | 32.27
18 | 1.096 | 0.03963 | -0.069 | 27.647

## 116. Re 12M Mach 0.10 (2)
BIGFOIL.COM POLAR EXPORT
NACA66-416 a=0.0
NACA66-416 a=0.0 |  |  |  | Cl Max: | 1.6935 | at alpha= | 20 | deg
XFOIL ncrit=9 |  |  |  | L/D Max: | 124.703 | at alpha= | 2.5 | deg
Re: | 12000000 |  |  | Cd Min: | 0.04907 | at alpha= | 20 | deg
Mach: | 0.1 |  |  | Cl=0 at alpha= | -2.2835 | deg
|  |  |  | @ Cl=0.1, Cd= | 0.0051174
|  |  |  | @ Cl=0.4, Cd= | 0.0035787
|  |  |  | @ Cl=0.6, Cd= | 0.0050078
alpha (deg) | Cl | Cd | Cm | Cl/Cd
-20 | -1.4304 | 0.03537 | -0.0863 | -40.4411
-19.5 | -1.4345 | 0.03134 | -0.0837 | -45.7722
-19 | -1.422 | 0.02875 | -0.0814 | -49.4609
-18.5 | -1.4109 | 0.02622 | -0.0786 | -53.8101
-18 | -1.3943 | 0.0241 | -0.0756 | -57.8548
-17.5 | -1.3769 | 0.02209 | -0.0724 | -62.3314
-17 | -1.3559 | 0.02032 | -0.0692 | -66.7274
-16.5 | -1.3275 | 0.01907 | -0.0665 | -69.612
-16 | -1.3005 | 0.01767 | -0.0634 | -73.5993
-15.5 | -1.2689 | 0.0166 | -0.0607 | -76.4398
-15 | -1.2393 | 0.01532 | -0.0576 | -80.8943
-14.5 | -1.2032 | 0.01448 | -0.0552 | -83.0939
-14 | -1.1657 | 0.01373 | -0.0529 | -84.9017
-13.5 | -1.1278 | 0.01296 | -0.0505 | -87.0216
-13 | -1.0885 | 0.0123 | -0.0482 | -88.4959
-12.5 | -1.0513 | 0.01149 | -0.0455 | -91.497
-12 | -1.0116 | 0.0109 | -0.043 | -92.8073
-11.5 | -0.9816 | 0.00989 | -0.0388 | -99.2518
-11 | -0.9442 | 0.00939 | -0.0356 | -100.5538
-10.5 | -0.8962 | 0.00903 | -0.0345 | -99.247
-10 | -0.8477 | 0.00865 | -0.0334 | -98
-9.5 | -0.797 | 0.00835 | -0.0328 | -95.4491
-9 | -0.7452 | 0.00809 | -0.0324 | -92.1137
-8.5 | -0.6924 | 0.00784 | -0.0321 | -88.3163
-8 | -0.6386 | 0.00761 | -0.0321 | -83.9159
-7.5 | -0.5846 | 0.00737 | -0.0321 | -79.3216
-7 | -0.531 | 0.00708 | -0.032 | -75
-6.5 | -0.4769 | 0.00681 | -0.032 | -70.0294
-6 | -0.4222 | 0.00657 | -0.0321 | -64.2618
-5.5 | -0.3669 | 0.00637 | -0.0324 | -57.5981
-5 | -0.3108 | 0.00617 | -0.0328 | -50.3728
-4.5 | -0.2542 | 0.00599 | -0.0333 | -42.4374
-4 | -0.1971 | 0.00582 | -0.034 | -33.866
-3.5 | -0.1399 | 0.00568 | -0.0346 | -24.6303
-3 | -0.0828 | 0.00553 | -0.0353 | -14.9729
-2.5 | -0.0252 | 0.00539 | -0.0361 | -4.6753
-2 | 0.033 | 0.00526 | -0.037 | 6.2738
-1.5 | 0.0909 | 0.00513 | -0.0378 | 17.7193
-1 | 0.1489 | 0.00505 | -0.0387 | 29.4851
-0.5 | 0.207 | 0.00494 | -0.0396 | 41.9028
0 | 0.262 | 0.00471 | -0.04 | 55.6263
0.5 | 0.3009 | 0.00324 | -0.0379 | 92.8704
1 | 0.357 | 0.00342 | -0.0386 | 104.386
1.5 | 0.4139 | 0.00363 | -0.0393 | 114.022
2 | 0.4704 | 0.00386 | -0.04 | 121.8653
2.5 | 0.525 | 0.00421 | -0.0404 | 124.7031
3 | 0.5746 | 0.00476 | -0.0399 | 120.7143
3.5 | 0.6238 | 0.00524 | -0.0392 | 119.0458
4 | 0.6727 | 0.00567 | -0.0385 | 118.642
4.5 | 0.7162 | 0.00625 | -0.0368 | 114.592
5 | 0.7562 | 0.00686 | -0.0343 | 110.2332
5.5 | 0.7953 | 0.0074 | -0.0317 | 107.473
6.5 | 0.8471 | 0.00859 | -0.0212 | 98.6147
7 | 0.8854 | 0.00906 | -0.0187 | 97.7263
8 | 0.9644 | 0.01005 | -0.0145 | 95.9602
8.5 | 1.0026 | 0.01062 | -0.0123 | 94.4068
9 | 1.0416 | 0.01121 | -0.0103 | 92.917
9.5 | 1.0796 | 0.01183 | -0.0083 | 91.2595
10 | 1.1163 | 0.01256 | -0.0061 | 88.8774
10.5 | 1.1537 | 0.01325 | -0.0042 | 87.0717
11 | 1.1901 | 0.01404 | -0.0023 | 84.765
11.5 | 1.2261 | 0.01484 | -0.0003 | 82.6213
12 | 1.2586 | 0.01585 | 0.002 | 79.4069
12.5 | 1.2925 | 0.01679 | 0.0039 | 76.9803
13 | 1.3263 | 0.01779 | 0.0058 | 74.5531
13.5 | 1.3581 | 0.01892 | 0.0078 | 71.7812
14 | 1.3848 | 0.02035 | 0.0103 | 68.0491
14.5 | 1.4148 | 0.02165 | 0.0123 | 65.3487
15 | 1.4437 | 0.023 | 0.0143 | 62.7696
15.5 | 1.4686 | 0.02447 | 0.0168 | 60.0163
16 | 1.533 | 0.02642 | 0.0104 | 58.0242
17 | 1.6031 | 0.03093 | 0.0088 | 51.8299
17.5 | 1.6218 | 0.03349 | 0.0106 | 48.4264
18 | 1.6434 | 0.03588 | 0.0121 | 45.8027
18.5 | 1.6622 | 0.03855 | 0.0135 | 43.118
19 | 1.6768 | 0.04166 | 0.0149 | 40.2496
19.5 | 1.6891 | 0.04501 | 0.0162 | 37.5272
20 | 1.6935 | 0.04907 | 0.0178 | 34.5119

## 117. Re 12M Mach 0.25 (1)
BIGFOIL.COM POLAR EXPORT
NACA66-416 a=0.0
NACA66-416 a=0.0 |  |  |  | Cl Max: | 1.358 | at alpha= | 11.5 | deg
JavaFoil+Calcfoil stall+Eppler ext transition |  |  |  | L/D Max: | 113.74 | at alpha= | 5 | deg
Re: | 12000000 |  |  | Cd Min: | 0.00458 | at alpha= | 1 | deg
Mach: | 0.25 |  |  | Cl=0 at alpha= | -2.0079 | deg
|  |  |  | @ Cl=0.1, Cd= | 0.0066525
|  |  |  | @ Cl=0.4, Cd= | 0.004834
|  |  |  | @ Cl=0.6, Cd= | 0.0060985
alpha (deg) | Cl | Cd | Cm | Cl/Cd
-14 | -0.543 | 0.09944 | -0.002 | -5.458
-13.5 | -0.578 | 0.09349 | -0.002 | -6.188
-13 | -0.609 | 0.08682 | -0.003 | -7.015
-12.5 | -0.633 | 0.08123 | -0.003 | -7.795
-12 | -0.651 | 0.07645 | -0.004 | -8.519
-11.5 | -0.662 | 0.07125 | -0.004 | -9.291
-11 | -0.667 | 0.06618 | -0.005 | -10.081
-10.5 | -0.666 | 0.06111 | -0.006 | -10.898
-10 | -0.658 | 0.05627 | -0.007 | -11.703
-9.5 | -0.647 | 0.05085 | -0.008 | -12.719
-9 | -0.758 | 0.009 | -0.014 | -84.146
-8.5 | -0.726 | 0.00867 | -0.015 | -83.664
-8 | -0.687 | 0.00833 | -0.016 | -82.493
-7.5 | -0.641 | 0.00717 | -0.017 | -89.309
-7 | -0.592 | 0.00738 | -0.018 | -80.147
-6.5 | -0.54 | 0.00771 | -0.02 | -70.014
-6 | -0.485 | 0.0074 | -0.021 | -65.496
-5.5 | -0.428 | 0.00714 | -0.022 | -59.878
-5 | -0.369 | 0.00687 | -0.023 | -53.787
-4.5 | -0.31 | 0.0067 | -0.024 | -46.199
-4 | -0.249 | 0.0065 | -0.025 | -38.338
-3.5 | -0.187 | 0.00634 | -0.026 | -29.561
-3 | -0.125 | 0.00657 | -0.028 | -19.062
-2.5 | -0.062 | 0.00653 | -0.029 | -9.556
-2 | 0.001 | 0.00665 | -0.03 | 0.105
-1.5 | 0.064 | 0.00663 | -0.031 | 9.67
-1 | 0.128 | 0.00667 | -0.032 | 19.141
-0.5 | 0.192 | 0.00674 | -0.034 | 28.422
0 | 0.255 | 0.00488 | -0.035 | 52.296
0.5 | 0.319 | 0.00511 | -0.036 | 62.431
1 | 0.38 | 0.00458 | -0.037 | 82.913
1.5 | 0.443 | 0.00538 | -0.038 | 82.257
2 | 0.505 | 0.00564 | -0.039 | 89.43
2.5 | 0.567 | 0.00592 | -0.04 | 95.725
3 | 0.628 | 0.00625 | -0.042 | 100.495
3.5 | 0.69 | 0.00657 | -0.043 | 104.908
4 | 0.75 | 0.00692 | -0.044 | 108.406
4.5 | 0.81 | 0.00728 | -0.045 | 111.299
5 | 0.869 | 0.00764 | -0.046 | 113.74
5.5 | 0.925 | 0.00928 | -0.047 | 99.617
6 | 0.981 | 0.00975 | -0.048 | 100.533
6.5 | 1.034 | 0.01019 | -0.049 | 101.525
7 | 1.085 | 0.01064 | -0.05 | 102.013
7.5 | 1.134 | 0.01114 | -0.052 | 101.778
8 | 1.18 | 0.01162 | -0.053 | 101.527
8.5 | 1.222 | 0.01217 | -0.054 | 100.371
9 | 1.26 | 0.01282 | -0.055 | 98.266
9.5 | 1.293 | 0.01356 | -0.056 | 95.395
10 | 1.322 | 0.01428 | -0.057 | 92.587
10.5 | 1.344 | 0.01503 | -0.058 | 89.359
11 | 1.355 | 0.01593 | -0.059 | 85.008
11.5 | 1.358 | 0.01689 | -0.06 | 80.407
12 | 1.353 | 0.01787 | -0.061 | 75.688
12.5 | 1.339 | 0.01908 | -0.062 | 70.151
13 | 1.316 | 0.02035 | -0.063 | 64.657
13.5 | 1.284 | 0.02178 | -0.064 | 58.94
14 | 1.234 | 0.02352 | -0.065 | 52.456
14.5 | 1.173 | 0.02594 | -0.065 | 45.2
15 | 1.101 | 0.02915 | -0.066 | 37.764
15.5 | 1.021 | 0.033 | -0.067 | 30.93
16 | 0.926 | 0.0408 | -0.066 | 22.709
16.5 | 0.743 | 0.11417 | -0.046 | 6.506

## 118. Re 12M Mach 0.25 (2)
BIGFOIL.COM POLAR EXPORT
NACA66-416 a=0.0
NACA66-416 a=0.0 |  |  |  | Cl Max: | 1.6388 | at alpha= | 19.5 | deg
XFOIL ncrit=9 |  |  |  | L/D Max: | 128.531 | at alpha= | 2.5 | deg
Re: | 12000000 |  |  | Cd Min: | 0.18859 | at alpha= | -20 | deg
Mach: | 0.25 |  |  | Cl=0 at alpha= | -2.3089 | deg
|  |  |  | @ Cl=0.1, Cd= | 0.0051557
|  |  |  | @ Cl=0.4, Cd= | 0.0035499
|  |  |  | @ Cl=0.6, Cd= | 0.0048573
alpha (deg) | Cl | Cd | Cm | Cl/Cd
-20 | -0.5969 | 0.18859 | -0.0129 | -3.1651
-19 | -0.5719 | 0.174 | -0.0223 | -3.2868
-18.5 | -0.9475 | 0.08688 | -0.0762 | -10.9058
-18 | -1.0195 | 0.06524 | -0.093 | -15.6269
-17.5 | -1.0772 | 0.05202 | -0.0997 | -20.7074
-17 | -1.1674 | 0.03939 | -0.1003 | -29.637
-16.5 | -1.1964 | 0.03341 | -0.097 | -35.8096
-16 | -1.2429 | 0.02672 | -0.0907 | -46.5157
-15.5 | -1.2402 | 0.0235 | -0.0855 | -52.7745
-15 | -1.2311 | 0.0206 | -0.0802 | -59.7621
-14.5 | -1.2107 | 0.01839 | -0.0754 | -65.8347
-13.5 | -1.1454 | 0.01541 | -0.0674 | -74.3284
-13 | -1.1077 | 0.01419 | -0.0638 | -78.062
-12.5 | -1.0671 | 0.0132 | -0.0605 | -80.8409
-12 | -1.0241 | 0.0124 | -0.0574 | -82.5887
-11.5 | -0.9816 | 0.01155 | -0.0543 | -84.987
-11 | -0.9397 | 0.01071 | -0.051 | -87.7404
-10.5 | -0.9011 | 0.00984 | -0.0472 | -91.5752
-10 | -0.8652 | 0.00913 | -0.0427 | -94.7645
-9.5 | -0.8168 | 0.00875 | -0.0404 | -93.3486
-9 | -0.7641 | 0.00843 | -0.039 | -90.6406
-8.5 | -0.7099 | 0.00812 | -0.0379 | -87.4261
-8 | -0.6546 | 0.00785 | -0.0372 | -83.3885
-7.5 | -0.5988 | 0.00758 | -0.0366 | -78.9974
-7 | -0.5427 | 0.00732 | -0.0362 | -74.1393
-6.5 | -0.4877 | 0.00699 | -0.0356 | -69.7711
-6 | -0.4318 | 0.00671 | -0.0353 | -64.3517
-5.5 | -0.3748 | 0.00649 | -0.0352 | -57.7504
-5 | -0.3171 | 0.00627 | -0.0353 | -50.5742
-4.5 | -0.2588 | 0.00606 | -0.0356 | -42.7063
-4 | -0.2001 | 0.00588 | -0.036 | -34.0306
-3.5 | -0.141 | 0.00574 | -0.0366 | -24.5645
-3 | -0.0822 | 0.00558 | -0.0371 | -14.7312
-2.5 | -0.0229 | 0.00543 | -0.0378 | -4.2173
-2 | 0.037 | 0.00529 | -0.0387 | 6.9943
-1.5 | 0.0968 | 0.00516 | -0.0395 | 18.7597
-1 | 0.1566 | 0.00508 | -0.0404 | 30.8268
-0.5 | 0.2165 | 0.00496 | -0.0413 | 43.6492
0 | 0.2735 | 0.00474 | -0.0417 | 57.7004
0.5 | 0.3119 | 0.00322 | -0.0393 | 96.8634
1 | 0.3695 | 0.00343 | -0.0399 | 107.7259
1.5 | 0.428 | 0.00366 | -0.0406 | 116.9399
2 | 0.486 | 0.0039 | -0.0412 | 124.6154
2.5 | 0.5424 | 0.00422 | -0.0415 | 128.5308
3 | 0.5927 | 0.00478 | -0.0408 | 123.9958
3.5 | 0.6418 | 0.0053 | -0.0397 | 121.0943
4 | 0.6901 | 0.00576 | -0.0384 | 119.809
4.5 | 0.7314 | 0.00637 | -0.0358 | 114.8195
5 | 0.7653 | 0.00704 | -0.0317 | 108.7074
5.5 | 0.7862 | 0.00762 | -0.0249 | 103.1759
6 | 0.8116 | 0.00843 | -0.0194 | 96.2752
6.5 | 0.8438 | 0.00915 | -0.0154 | 92.2186
7 | 0.8839 | 0.00971 | -0.013 | 91.0299
7.5 | 0.9241 | 0.01032 | -0.0105 | 89.5446
8 | 0.9655 | 0.0109 | -0.0084 | 88.578
8.5 | 1.0047 | 0.01159 | -0.006 | 86.6868
9.5 | 1.0836 | 0.01305 | -0.0014 | 83.0345
10 | 1.1218 | 0.01389 | 0.0009 | 80.7631
10.5 | 1.1602 | 0.01473 | 0.0032 | 78.7644
11 | 1.1966 | 0.0157 | 0.0056 | 76.2166
11.5 | 1.2333 | 0.0167 | 0.008 | 73.8503
12.5 | 1.3016 | 0.01907 | 0.013 | 68.2538
13 | 1.3365 | 0.02033 | 0.0152 | 65.7403
13.5 | 1.3664 | 0.02187 | 0.0179 | 62.4783
14 | 1.3935 | 0.02365 | 0.0207 | 58.9218
14.5 | 1.4248 | 0.02526 | 0.023 | 56.4054
15 | 1.4543 | 0.02696 | 0.0253 | 53.9429
15.5 | 1.4743 | 0.02886 | 0.0291 | 51.0845
16 | 1.5413 | 0.03227 | 0.0216 | 47.7626
17 | 1.6053 | 0.03818 | 0.0215 | 42.0456
17.5 | 1.6209 | 0.04157 | 0.0236 | 38.9921
18 | 1.631 | 0.04553 | 0.0256 | 35.8225
18.5 | 1.6376 | 0.04984 | 0.0275 | 32.8571
19 | 1.638 | 0.05486 | 0.0291 | 29.8578
19.5 | 1.6388 | 0.05964 | 0.0309 | 27.4782
20 | 1.6214 | 0.06486 | 0.0346 | 24.9985

## 119. Re 12M Mach 0.50 (1)
BIGFOIL.COM POLAR EXPORT
NACA66-416 a=0.0
NACA66-416 a=0.0 |  |  |  | Cl Max: | 1.224 | at alpha= | 20 | deg
JavaFoil+Calcfoil stall+Eppler ext transition |  |  |  | L/D Max: | 105.892 | at alpha= | 4.5 | deg
Re: | 12000000 |  |  | Cd Min: | 0.00536 | at alpha= | 0.5 | deg
Mach: | 0.5 |  |  | Cl=0 at alpha= | -2.007 | deg
|  |  |  | @ Cl=0.1, Cd= | 0.0068849
|  |  |  | @ Cl=0.4, Cd= | 0.0055644
|  |  |  | @ Cl=0.6, Cd= | 0.0064794
alpha (deg) | Cl | Cd | Cm | Cl/Cd
-20 | -1.005 | 0.16404 | 0.005 | -6.127
-19.5 | -0.984 | 0.14208 | 0.005 | -6.925
-19 | -0.958 | 0.13336 | 0.004 | -7.181
-18.5 | -0.928 | 0.12966 | 0.003 | -7.154
-18 | -0.896 | 0.12856 | 0.003 | -6.973
-17.5 | -0.869 | 0.12125 | 0.002 | -7.164
-17 | -0.842 | 0.11439 | 0.001 | -7.36
-16.5 | -0.814 | 0.11751 | 0.001 | -6.931
-16 | -0.786 | 0.1114 | 0 | -7.059
-15.5 | -0.759 | 0.10435 | 0 | -7.27
-15 | -0.734 | 0.09556 | -0.001 | -7.679
-14.5 | -0.714 | 0.08269 | -0.002 | -8.633
-14 | -0.695 | 0.07106 | -0.003 | -9.781
-13.5 | -0.644 | 0.09523 | -0.003 | -6.766
-13 | -0.617 | 0.08923 | -0.003 | -6.909
-12.5 | -0.59 | 0.07994 | -0.004 | -7.384
-12 | -0.564 | 0.07315 | -0.005 | -7.709
-11.5 | -0.54 | 0.06477 | -0.006 | -8.344
-11 | -0.608 | 0.01373 | -0.011 | -44.321
-10.5 | -0.579 | 0.01235 | -0.012 | -46.869
-10 | -0.547 | 0.01152 | -0.013 | -47.447
-9.5 | -0.42 | 0.06633 | -0.007 | -6.338
-9 | -0.392 | 0.06517 | -0.007 | -6.013
-8.5 | -0.365 | 0.05328 | -0.008 | -6.847
-8 | -0.337 | 0.05212 | -0.009 | -6.458
-7.5 | -0.399 | 0.04884 | -0.009 | -8.174
-7 | -0.458 | 0.04132 | -0.012 | -11.074
-6.5 | -0.542 | 0.00864 | -0.022 | -62.796
-6 | -0.505 | 0.0082 | -0.023 | -61.544
-5.5 | -0.456 | 0.00777 | -0.024 | -58.615
-5 | -0.399 | 0.00739 | -0.026 | -54.063
-4.5 | -0.338 | 0.00711 | -0.027 | -47.608
-4 | -0.274 | 0.00613 | -0.028 | -44.689
-3.5 | -0.207 | 0.00633 | -0.03 | -32.759
-3 | -0.139 | 0.00709 | -0.031 | -19.641
-2.5 | -0.07 | 0.00709 | -0.032 | -9.812
-2 | 0.001 | 0.00709 | -0.033 | 0.11
-1.5 | 0.072 | 0.00709 | -0.035 | 10.09
-1 | 0.143 | 0.00657 | -0.036 | 21.703
-0.5 | 0.214 | 0.00706 | -0.037 | 30.335
0 | 0.283 | 0.00723 | -0.038 | 39.195
0.5 | 0.353 | 0.00536 | -0.04 | 65.89
1 | 0.422 | 0.00566 | -0.041 | 74.44
1.5 | 0.491 | 0.00591 | -0.042 | 83.028
2 | 0.56 | 0.00625 | -0.044 | 89.545
2.5 | 0.628 | 0.00664 | -0.045 | 94.66
3 | 0.697 | 0.00706 | -0.046 | 98.619
3.5 | 0.764 | 0.0075 | -0.047 | 101.888
4 | 0.831 | 0.00796 | -0.049 | 104.495
4.5 | 0.896 | 0.00846 | -0.05 | 105.892
5 | 0.958 | 0.01047 | -0.051 | 91.466
5.5 | 1.019 | 0.01111 | -0.052 | 91.714
6 | 1.076 | 0.01172 | -0.053 | 91.82
6.5 | 1.127 | 0.01237 | -0.055 | 91.11
7 | 1.171 | 0.01312 | -0.056 | 89.284
7.5 | 1.205 | 0.01398 | -0.057 | 86.165
8 | 1.221 | 0.01498 | -0.058 | 81.5
8.5 | 1.209 | 0.01616 | -0.06 | 74.813
9 | 1.131 | 0.01769 | -0.061 | 63.902
9.5 | 0.766 | 0.01976 | -0.062 | 38.77
10 | 0.666 | 0.06921 | -0.03 | 9.617
10.5 | 0.829 | 0.02159 | -0.064 | 38.413
11 | 0.859 | 0.02347 | -0.065 | 36.621
11.5 | 0.881 | 0.0282 | -0.065 | 31.238
12 | 0.922 | 0.02492 | -0.067 | 37.008
12.5 | 0.951 | 0.02746 | -0.068 | 34.629
13 | 0.974 | 0.03274 | -0.069 | 29.742
13.5 | 0.988 | 0.04143 | -0.068 | 23.84
14 | 1.036 | 0.03387 | -0.071 | 30.595
14.5 | 1.06 | 0.03869 | -0.072 | 27.396
15 | 1.074 | 0.04824 | -0.071 | 22.263
15.5 | 1.114 | 0.04321 | -0.073 | 25.783
16 | 1.139 | 0.04823 | -0.074 | 23.618
16.5 | 1.118 | 0.07279 | -0.069 | 15.356
17 | 1.063 | 0.12678 | -0.054 | 8.385
17.5 | 1.113 | 0.11733 | -0.061 | 9.486
18 | 1.138 | 0.12537 | -0.062 | 9.079
18.5 | 1.135 | 0.15967 | -0.054 | 7.111
19 | 1.166 | 0.16509 | -0.056 | 7.063
19.5 | 1.195 | 0.17696 | -0.058 | 6.752
20 | 1.224 | 0.18329 | -0.06 | 6.68

## 120. Re 12M Mach 0.50 (2)
BIGFOIL.COM POLAR EXPORT
NACA66-416 a=0.0
NACA66-416 a=0.0 |  |  |  | Cl Max: | 1.2728 | at alpha= | 12 | deg
XFOIL ncrit=9 |  |  |  | L/D Max: | 140.091 | at alpha= | 2.5 | deg
Re: | 12000000 |  |  | Cd Min: | 0.13582 | at alpha= | 17 | deg
Mach: | 0.5 |  |  | Cl=0 at alpha= | -2.4484 | deg
|  |  |  | @ Cl=0.1, Cd= | 0.0053925
|  |  |  | @ Cl=0.4, Cd= | 0.0033938
|  |  |  | @ Cl=0.6, Cd= | 0.004321
alpha (deg) | Cl | Cd | Cm | Cl/Cd
-13.5 | -0.4137 | 0.10798 | -0.0754 | -3.8313
-13 | -0.4237 | 0.09676 | -0.0825 | -4.3789
-12.5 | -0.4475 | 0.08385 | -0.091 | -5.3369
-12 | -0.4702 | 0.07077 | -0.1005 | -6.6441
-11.5 | -0.5048 | 0.05609 | -0.1125 | -8.9998
-11 | -0.5429 | 0.04698 | -0.1152 | -11.556
-10.5 | -0.5821 | 0.03976 | -0.1132 | -14.6403
-10 | -0.6154 | 0.03399 | -0.1076 | -18.1053
-9.5 | -0.6209 | 0.03045 | -0.1007 | -20.3908
-9 | -0.6465 | 0.02585 | -0.0905 | -25.0097
-8.5 | -0.676 | 0.02031 | -0.0783 | -33.2841
-8 | -0.6555 | 0.0157 | -0.0715 | -41.7516
-7.5 | -0.5884 | 0.01071 | -0.0719 | -54.9393
-7 | -0.535 | 0.00921 | -0.0677 | -58.089
-6.5 | -0.4827 | 0.00847 | -0.0632 | -56.9894
-6 | -0.4413 | 0.00773 | -0.0571 | -57.0893
-5.5 | -0.3883 | 0.00728 | -0.0531 | -53.3379
-5 | -0.3287 | 0.00687 | -0.0506 | -47.8457
-4.5 | -0.2669 | 0.00653 | -0.0488 | -40.8729
-4 | -0.2035 | 0.00626 | -0.0477 | -32.508
-3.5 | -0.1388 | 0.00603 | -0.0471 | -23.0182
-3 | -0.0731 | 0.00585 | -0.0469 | -12.4957
-2.5 | -0.0069 | 0.00564 | -0.0469 | -1.2234
-2 | 0.0599 | 0.00547 | -0.0473 | 10.9506
-1.5 | 0.1272 | 0.00534 | -0.0479 | 23.8202
-1 | 0.1943 | 0.00522 | -0.0485 | 37.2222
-0.5 | 0.2622 | 0.0051 | -0.0494 | 51.4118
0.5 | 0.362 | 0.00319 | -0.0453 | 113.4796
1 | 0.4254 | 0.00353 | -0.0455 | 120.5099
1.5 | 0.49 | 0.00384 | -0.0458 | 127.6042
2 | 0.5541 | 0.0041 | -0.046 | 135.1463
2.5 | 0.6164 | 0.0044 | -0.0457 | 140.0909
3 | 0.6714 | 0.00486 | -0.044 | 138.1481
3.5 | 0.7085 | 0.00557 | -0.0387 | 127.1993
4 | 0.7235 | 0.00627 | -0.029 | 115.3907
4.5 | 0.738 | 0.00739 | -0.0201 | 99.8647
5 | 0.7657 | 0.00844 | -0.0139 | 90.7227
5.5 | 0.7856 | 0.00986 | -0.0068 | 79.6755
6 | 0.8096 | 0.0113 | -0.0006 | 71.646
6.5 | 0.8396 | 0.01268 | 0.0046 | 66.2145
7 | 0.884 | 0.01365 | 0.0078 | 64.7619
7.5 | 0.9286 | 0.01466 | 0.011 | 63.3424
8 | 0.973 | 0.01577 | 0.0143 | 61.6994
9 | 1.0626 | 0.0182 | 0.0209 | 58.3846
9.5 | 1.1054 | 0.01964 | 0.0245 | 56.2831
10 | 1.1493 | 0.02113 | 0.0281 | 54.3919
10.5 | 1.1901 | 0.02287 | 0.032 | 52.0376
11 | 1.2265 | 0.02498 | 0.0363 | 49.0993
11.5 | 1.2562 | 0.02757 | 0.041 | 45.564
12 | 1.2728 | 0.03113 | 0.0462 | 40.8866
12.5 | 1.2625 | 0.03663 | 0.0516 | 34.4663
13 | 1.2395 | 0.04356 | 0.0558 | 28.455
13.5 | 1.2117 | 0.0517 | 0.0579 | 23.4371
14 | 1.1848 | 0.06075 | 0.0579 | 19.5029
14.5 | 1.1509 | 0.07149 | 0.0553 | 16.0988
15 | 1.1166 | 0.08337 | 0.0504 | 13.3933
15.5 | 1.0846 | 0.09604 | 0.0437 | 11.2932
16 | 1.0523 | 0.10972 | 0.0355 | 9.5908
16.5 | 1.0317 | 0.12241 | 0.0275 | 8.4282
17 | 1.0095 | 0.13582 | 0.0188 | 7.4326

## 121. Re 14M Mach 0.00 (1)
BIGFOIL.COM POLAR EXPORT
NACA66-416 a=0.0
NACA66-416 a=0.0 |  |  |  | Cl Max: | 1.418 | at alpha= | 13 | deg
JavaFoil+Calcfoil stall+Eppler ext transition |  |  |  | L/D Max: | 115.36 | at alpha= | 5 | deg
Re: | 14000000 |  |  | Cd Min: | 0.00483 | at alpha= | 0 | deg
Mach: | 0 |  |  | Cl=0 at alpha= | -2.0082 | deg
|  |  |  | @ Cl=0.1, Cd= | 0.0065416
|  |  |  | @ Cl=0.4, Cd= | 0.0051074
|  |  |  | @ Cl=0.6, Cd= | 0.0060233
alpha (deg) | Cl | Cd | Cm | Cl/Cd
-16 | -0.711 | 0.11282 | 0 | -6.299
-15.5 | -0.724 | 0.10628 | 0 | -6.81
-15 | -0.735 | 0.10045 | -0.001 | -7.314
-14.5 | -0.744 | 0.09431 | -0.001 | -7.885
-14 | -0.749 | 0.09007 | -0.002 | -8.317
-13.5 | -0.754 | 0.08365 | -0.002 | -9.01
-13 | -0.755 | 0.07853 | -0.003 | -9.61
-12.5 | -0.752 | 0.07341 | -0.004 | -10.248
-12 | -0.746 | 0.06876 | -0.004 | -10.852
-11.5 | -0.761 | 0.05002 | -0.006 | -15.209
-11 | -0.869 | 0.01099 | -0.009 | -79.04
-10.5 | -0.85 | 0.01036 | -0.01 | -81.972
-10 | -0.827 | 0.00963 | -0.011 | -85.907
-9.5 | -0.799 | 0.00869 | -0.012 | -91.91
-9 | -0.764 | 0.00752 | -0.013 | -101.555
-8.5 | -0.727 | 0.00836 | -0.015 | -86.899
-8 | -0.683 | 0.00805 | -0.016 | -84.835
-7.5 | -0.633 | 0.00768 | -0.017 | -82.428
-7 | -0.581 | 0.0075 | -0.018 | -77.475
-6.5 | -0.528 | 0.00714 | -0.019 | -73.864
-6 | -0.473 | 0.00687 | -0.02 | -68.852
-5.5 | -0.417 | 0.00671 | -0.021 | -62.118
-5 | -0.359 | 0.00656 | -0.022 | -54.76
-4.5 | -0.301 | 0.00637 | -0.023 | -47.252
-4 | -0.242 | 0.00654 | -0.024 | -36.929
-3.5 | -0.182 | 0.00656 | -0.026 | -27.72
-3 | -0.121 | 0.00651 | -0.027 | -18.644
-2.5 | -0.06 | 0.00643 | -0.028 | -9.412
-2 | 0.001 | 0.00653 | -0.029 | 0.103
-1.5 | 0.062 | 0.00656 | -0.03 | 9.467
-1 | 0.124 | 0.00653 | -0.031 | 18.929
-0.5 | 0.185 | 0.00661 | -0.032 | 28.043
0 | 0.247 | 0.00483 | -0.034 | 51.232
0.5 | 0.309 | 0.005 | -0.035 | 61.759
1 | 0.369 | 0.00527 | -0.036 | 70.042
1.5 | 0.43 | 0.00495 | -0.037 | 86.796
2 | 0.49 | 0.00484 | -0.038 | 101.237
2.5 | 0.55 | 0.00579 | -0.039 | 94.933
3 | 0.61 | 0.00607 | -0.04 | 100.544
3.5 | 0.67 | 0.00635 | -0.041 | 105.425
4 | 0.729 | 0.00662 | -0.043 | 110.059
4.5 | 0.787 | 0.00694 | -0.044 | 113.369
5 | 0.844 | 0.00732 | -0.045 | 115.36
5.5 | 0.899 | 0.00866 | -0.046 | 103.79
6 | 0.954 | 0.00907 | -0.047 | 105.241
6.5 | 1.007 | 0.00945 | -0.048 | 106.545
7 | 1.059 | 0.00984 | -0.049 | 107.548
7.5 | 1.108 | 0.01024 | -0.05 | 108.173
8 | 1.155 | 0.01067 | -0.051 | 108.301
8.5 | 1.2 | 0.01113 | -0.052 | 107.846
9 | 1.241 | 0.01168 | -0.053 | 106.261
9.5 | 1.28 | 0.01224 | -0.054 | 104.569
10 | 1.316 | 0.0128 | -0.055 | 102.824
10.5 | 1.346 | 0.01341 | -0.056 | 100.421
11 | 1.37 | 0.0141 | -0.057 | 97.157
11.5 | 1.39 | 0.01485 | -0.058 | 93.588
12 | 1.404 | 0.01565 | -0.059 | 89.731
12.5 | 1.414 | 0.0164 | -0.06 | 86.189
13 | 1.418 | 0.01738 | -0.061 | 81.595
13.5 | 1.417 | 0.01829 | -0.062 | 77.46
14 | 1.406 | 0.01929 | -0.063 | 72.913
14.5 | 1.39 | 0.0206 | -0.064 | 67.446
15 | 1.367 | 0.02227 | -0.065 | 61.411
15.5 | 1.341 | 0.02387 | -0.066 | 56.181
16 | 1.312 | 0.02536 | -0.067 | 51.719
16.5 | 1.278 | 0.02713 | -0.067 | 47.108
17 | 1.24 | 0.02988 | -0.068 | 41.504
17.5 | 1.201 | 0.03235 | -0.069 | 37.135
18 | 1.159 | 0.03555 | -0.069 | 32.605

## 122. Re 14M Mach 0.00 (2)
BIGFOIL.COM POLAR EXPORT
NACA66-416 a=0.0
NACA66-416 a=0.0 |  |  |  | Cl Max: | 1.7223 | at alpha= | 20 | deg
XFOIL ncrit=9 |  |  |  | L/D Max: | 121.686 | at alpha= | 2.5 | deg
Re: | 14000000 |  |  | Cd Min: | 0.04516 | at alpha= | 20 | deg
Mach: | 0 |  |  | Cl=0 at alpha= | -2.2699 | deg
|  |  |  | @ Cl=0.1, Cd= | 0.0050026
|  |  |  | @ Cl=0.4, Cd= | 0.0036486
|  |  |  | @ Cl=0.6, Cd= | 0.0050614
alpha (deg) | Cl | Cd | Cm | Cl/Cd
-20 | -1.4823 | 0.02971 | -0.0792 | -49.8923
-19.5 | -1.4742 | 0.02697 | -0.0765 | -54.6607
-19 | -1.456 | 0.02504 | -0.0742 | -58.147
-18.5 | -1.4341 | 0.02338 | -0.0719 | -61.3388
-18 | -1.4128 | 0.02174 | -0.0692 | -64.9862
-17.5 | -1.3916 | 0.02008 | -0.0662 | -69.3028
-17 | -1.3671 | 0.01866 | -0.0634 | -73.2637
-16.5 | -1.3366 | 0.01761 | -0.061 | -75.9001
-16 | -1.3078 | 0.01644 | -0.0582 | -79.5499
-15.5 | -1.2751 | 0.0155 | -0.0557 | -82.2645
-15 | -1.245 | 0.01434 | -0.0528 | -86.8201
-14.5 | -1.2082 | 0.01364 | -0.0507 | -88.5777
-14 | -1.1705 | 0.01297 | -0.0485 | -90.2467
-13.5 | -1.1328 | 0.01228 | -0.0462 | -92.2476
-13 | -1.0939 | 0.01169 | -0.044 | -93.5757
-12.5 | -1.0573 | 0.01097 | -0.0413 | -96.381
-12 | -1.0189 | 0.01045 | -0.0387 | -97.5024
-11.5 | -0.99 | 0.00956 | -0.0343 | -103.5565
-11 | -0.9464 | 0.00903 | -0.0326 | -104.8062
-10.5 | -0.8978 | 0.0087 | -0.0318 | -103.1954
-10 | -0.8487 | 0.00835 | -0.0311 | -101.6407
-9.5 | -0.7983 | 0.00804 | -0.0306 | -99.291
-9 | -0.7465 | 0.00778 | -0.0304 | -95.9512
-8.5 | -0.6936 | 0.00753 | -0.0303 | -92.1116
-8 | -0.6399 | 0.0073 | -0.0304 | -87.6575
-7.5 | -0.5859 | 0.00708 | -0.0305 | -82.7542
-7 | -0.5315 | 0.00686 | -0.0307 | -77.4781
-6.5 | -0.4773 | 0.00662 | -0.0309 | -72.0997
-6 | -0.4228 | 0.0064 | -0.0311 | -66.0625
-5.5 | -0.3676 | 0.00618 | -0.0315 | -59.4822
-5 | -0.3116 | 0.00598 | -0.032 | -52.107
-4.5 | -0.2552 | 0.0058 | -0.0326 | -44
-4 | -0.1984 | 0.00566 | -0.0332 | -35.053
-3.5 | -0.1413 | 0.00553 | -0.034 | -25.5515
-3 | -0.0841 | 0.00538 | -0.0347 | -15.632
-2.5 | -0.0266 | 0.00523 | -0.0356 | -5.086
-2 | 0.0312 | 0.00512 | -0.0365 | 6.0938
-1.5 | 0.0888 | 0.00502 | -0.0373 | 17.6892
-1 | 0.1468 | 0.00493 | -0.0383 | 29.7769
-0.5 | 0.2042 | 0.00487 | -0.0391 | 41.9302
0 | 0.2585 | 0.00484 | -0.0394 | 53.4091
0.5 | 0.3082 | 0.00451 | -0.0391 | 68.337
1 | 0.3532 | 0.00347 | -0.0381 | 101.7867
2 | 0.4659 | 0.0039 | -0.0395 | 119.4615
2.5 | 0.5196 | 0.00427 | -0.0398 | 121.6862
3 | 0.5693 | 0.0048 | -0.0393 | 118.6042
3.5 | 0.6198 | 0.00523 | -0.039 | 118.5086
4 | 0.6682 | 0.00568 | -0.0383 | 117.6408
4.5 | 0.7117 | 0.00626 | -0.0366 | 113.6901
5 | 0.7549 | 0.00677 | -0.0349 | 111.5066
5.5 | 0.7962 | 0.00728 | -0.0327 | 109.3681
6 | 0.8236 | 0.00783 | -0.0277 | 105.1852
6.5 | 0.8564 | 0.00828 | -0.0239 | 103.43
7 | 0.8944 | 0.0087 | -0.0214 | 102.8046
7.5 | 0.9326 | 0.00917 | -0.019 | 101.7012
8.5 | 1.0108 | 0.01015 | -0.0148 | 99.5862
9 | 1.0501 | 0.01067 | -0.0129 | 98.4161
9.5 | 1.0874 | 0.01129 | -0.0109 | 96.3153
10 | 1.1237 | 0.01196 | -0.0087 | 93.9548
10.5 | 1.1625 | 0.01259 | -0.0071 | 92.3352
11 | 1.1983 | 0.01332 | -0.005 | 89.9625
11.5 | 1.2331 | 0.01414 | -0.003 | 87.2065
12 | 1.2668 | 0.01502 | -0.0009 | 84.3409
12.5 | 1.3017 | 0.01588 | 0.0009 | 81.971
13 | 1.3345 | 0.01684 | 0.0028 | 79.2458
13.5 | 1.3672 | 0.01785 | 0.0047 | 76.5938
14 | 1.3942 | 0.0192 | 0.0071 | 72.6146
14.5 | 1.4239 | 0.02044 | 0.0091 | 69.6624
15 | 1.4547 | 0.02162 | 0.0108 | 67.2849
15.5 | 1.4825 | 0.02299 | 0.0127 | 64.4846
16 | 1.505 | 0.02448 | 0.0153 | 61.4788
16.5 | 1.5807 | 0.02657 | 0.0062 | 59.4919
17.5 | 1.6396 | 0.03113 | 0.0062 | 52.6695
18 | 1.6622 | 0.03333 | 0.0076 | 49.871
18.5 | 1.6834 | 0.0357 | 0.0088 | 47.1541
19 | 1.6993 | 0.03853 | 0.0102 | 44.1033
19.5 | 1.7138 | 0.04156 | 0.0115 | 41.2368
20 | 1.7223 | 0.04516 | 0.013 | 38.1377

## 123. Re 14M Mach 0.10 (1)
BIGFOIL.COM POLAR EXPORT
NACA66-416 a=0.0
NACA66-416 a=0.0 |  |  |  | Cl Max: | 1.407 | at alpha= | 13 | deg
JavaFoil+Calcfoil stall+Eppler ext transition |  |  |  | L/D Max: | 114.932 | at alpha= | 5 | deg
Re: | 14000000 |  |  | Cd Min: | 0.00483 | at alpha= | 0 | deg
Mach: | 0.1 |  |  | Cl=0 at alpha= | -2.0081 | deg
|  |  |  | @ Cl=0.1, Cd= | 0.0065506
|  |  |  | @ Cl=0.4, Cd= | 0.0051174
|  |  |  | @ Cl=0.6, Cd= | 0.0060372
alpha (deg) | Cl | Cd | Cm | Cl/Cd
-16 | -0.676 | 0.11492 | 0 | -5.882
-15.5 | -0.692 | 0.1074 | 0 | -6.446
-15 | -0.707 | 0.10168 | -0.001 | -6.951
-14.5 | -0.719 | 0.09611 | -0.001 | -7.479
-14 | -0.728 | 0.09078 | -0.002 | -8.023
-13.5 | -0.735 | 0.08523 | -0.002 | -8.627
-13 | -0.739 | 0.07983 | -0.003 | -9.256
-12.5 | -0.739 | 0.07483 | -0.004 | -9.875
-12 | -0.735 | 0.07023 | -0.004 | -10.47
-11.5 | -0.734 | 0.06159 | -0.005 | -11.917
-11 | -0.858 | 0.01166 | -0.009 | -73.559
-10.5 | -0.843 | 0.0107 | -0.01 | -78.783
-10 | -0.824 | 0.00976 | -0.011 | -84.474
-9.5 | -0.797 | 0.00877 | -0.012 | -90.927
-9 | -0.764 | 0.00702 | -0.014 | -108.742
-8.5 | -0.725 | 0.00727 | -0.015 | -99.731
-8 | -0.684 | 0.00806 | -0.016 | -84.836
-7.5 | -0.634 | 0.00778 | -0.017 | -81.534
-7 | -0.583 | 0.0075 | -0.018 | -77.704
-6.5 | -0.53 | 0.00717 | -0.019 | -73.858
-6 | -0.475 | 0.00701 | -0.02 | -67.716
-5.5 | -0.418 | 0.00676 | -0.021 | -61.904
-5 | -0.361 | 0.00656 | -0.022 | -55.033
-4.5 | -0.302 | 0.00644 | -0.023 | -46.963
-4 | -0.243 | 0.00661 | -0.025 | -36.739
-3.5 | -0.183 | 0.00651 | -0.026 | -28.067
-3 | -0.122 | 0.00652 | -0.027 | -18.713
-2.5 | -0.061 | 0.00651 | -0.028 | -9.334
-2 | 0.001 | 0.00649 | -0.029 | 0.104
-1.5 | 0.062 | 0.00652 | -0.03 | 9.561
-1 | 0.124 | 0.00657 | -0.031 | 18.908
-0.5 | 0.186 | 0.0067 | -0.033 | 27.805
0 | 0.248 | 0.00483 | -0.034 | 51.402
0.5 | 0.31 | 0.00508 | -0.035 | 61.054
1 | 0.371 | 0.00526 | -0.036 | 70.566
1.5 | 0.432 | 0.00496 | -0.037 | 87.083
2 | 0.492 | 0.00487 | -0.038 | 101.105
2.5 | 0.553 | 0.00581 | -0.039 | 95.207
3 | 0.613 | 0.0061 | -0.04 | 100.395
3.5 | 0.673 | 0.00637 | -0.042 | 105.623
4 | 0.732 | 0.00667 | -0.043 | 109.827
4.5 | 0.79 | 0.00699 | -0.044 | 113.012
5 | 0.848 | 0.00738 | -0.045 | 114.932
5.5 | 0.903 | 0.00871 | -0.046 | 103.656
6 | 0.959 | 0.00913 | -0.047 | 105.04
6.5 | 1.012 | 0.00952 | -0.048 | 106.28
7 | 1.063 | 0.00992 | -0.049 | 107.212
7.5 | 1.112 | 0.01035 | -0.05 | 107.471
8 | 1.159 | 0.01077 | -0.051 | 107.64
8.5 | 1.204 | 0.01124 | -0.052 | 107.099
9 | 1.245 | 0.01177 | -0.054 | 105.762
9.5 | 1.283 | 0.01236 | -0.055 | 103.826
10 | 1.318 | 0.01297 | -0.056 | 101.592
10.5 | 1.347 | 0.01362 | -0.057 | 98.937
11 | 1.37 | 0.01432 | -0.058 | 95.621
11.5 | 1.387 | 0.01505 | -0.059 | 92.185
12 | 1.399 | 0.0159 | -0.06 | 88.034
12.5 | 1.406 | 0.01667 | -0.061 | 84.346
13 | 1.407 | 0.01767 | -0.062 | 79.658
13.5 | 1.403 | 0.01863 | -0.063 | 75.335
14 | 1.388 | 0.01989 | -0.063 | 69.806
14.5 | 1.367 | 0.02131 | -0.064 | 64.156
15 | 1.341 | 0.02254 | -0.065 | 59.478
15.5 | 1.309 | 0.02422 | -0.066 | 54.074
16 | 1.274 | 0.02613 | -0.067 | 48.746
16.5 | 1.233 | 0.02889 | -0.067 | 42.688
17 | 1.191 | 0.03127 | -0.068 | 38.085
17.5 | 1.145 | 0.03447 | -0.069 | 33.226
18 | 1.098 | 0.03795 | -0.069 | 28.927

## 124. Re 14M Mach 0.10 (2)
BIGFOIL.COM POLAR EXPORT
NACA66-416 a=0.0
NACA66-416 a=0.0 |  |  |  | Cl Max: | 1.7135 | at alpha= | 20 | deg
XFOIL ncrit=9 |  |  |  | L/D Max: | 122.412 | at alpha= | 2.5 | deg
Re: | 14000000 |  |  | Cd Min: | 0.04791 | at alpha= | 20 | deg
Mach: | 0.1 |  |  | Cl=0 at alpha= | -2.2741 | deg
|  |  |  | @ Cl=0.1, Cd= | 0.0050125
|  |  |  | @ Cl=0.4, Cd= | 0.0036257
|  |  |  | @ Cl=0.6, Cd= | 0.0050437
alpha (deg) | Cl | Cd | Cm | Cl/Cd
-20 | -1.4615 | 0.03297 | -0.085 | -44.3282
-19.5 | -1.4602 | 0.0295 | -0.0824 | -49.4983
-19 | -1.4459 | 0.02713 | -0.0799 | -53.2952
-18.5 | -1.4268 | 0.02517 | -0.0774 | -56.6865
-18 | -1.4087 | 0.02321 | -0.0744 | -60.6937
-17.5 | -1.3894 | 0.02134 | -0.0713 | -65.1078
-17 | -1.3664 | 0.01977 | -0.0681 | -69.1148
-16.5 | -1.3376 | 0.01854 | -0.0654 | -72.1467
-16 | -1.3097 | 0.01723 | -0.0624 | -76.0128
-15.5 | -1.2775 | 0.01619 | -0.0597 | -78.9067
-15 | -1.2479 | 0.01492 | -0.0565 | -83.6394
-14.5 | -1.2116 | 0.01412 | -0.0541 | -85.8074
-14 | -1.1739 | 0.01339 | -0.0517 | -87.6699
-13.5 | -1.1367 | 0.01259 | -0.0492 | -90.2859
-13 | -1.0974 | 0.01195 | -0.0468 | -91.8326
-12.5 | -1.0586 | 0.01129 | -0.0443 | -93.7644
-12 | -1.0195 | 0.0107 | -0.0417 | -95.2804
-11.5 | -0.9837 | 0.01003 | -0.0383 | -98.0758
-11 | -0.9511 | 0.00913 | -0.0344 | -104.1731
-10.5 | -0.9024 | 0.00878 | -0.0334 | -102.779
-10 | -0.8529 | 0.00844 | -0.0325 | -101.0545
-9.5 | -0.8025 | 0.00811 | -0.0318 | -98.9519
-9 | -0.7504 | 0.00783 | -0.0314 | -95.8365
-8.5 | -0.6973 | 0.00757 | -0.0312 | -92.1136
-8 | -0.6432 | 0.00734 | -0.0312 | -87.6294
-7.5 | -0.5889 | 0.00711 | -0.0313 | -82.827
-7 | -0.5341 | 0.00689 | -0.0314 | -77.5181
-6.5 | -0.4795 | 0.00666 | -0.0315 | -71.997
-6 | -0.4248 | 0.00642 | -0.0316 | -66.1682
-5.5 | -0.3692 | 0.0062 | -0.032 | -59.5484
-5 | -0.3129 | 0.00599 | -0.0324 | -52.2371
-4.5 | -0.2562 | 0.00581 | -0.033 | -44.0964
-4 | -0.199 | 0.00567 | -0.0336 | -35.097
-3 | -0.0841 | 0.00539 | -0.0351 | -15.603
-2.5 | -0.0263 | 0.00524 | -0.0359 | -5.0191
-2 | 0.0319 | 0.00512 | -0.0368 | 6.2305
-1.5 | 0.0898 | 0.00503 | -0.0376 | 17.8529
-1 | 0.1482 | 0.00493 | -0.0386 | 30.0609
-0.5 | 0.2059 | 0.00487 | -0.0394 | 42.2793
0 | 0.2605 | 0.00484 | -0.0397 | 53.8223
0.5 | 0.3103 | 0.0045 | -0.0393 | 68.9556
1 | 0.3554 | 0.00347 | -0.0383 | 102.4207
1.5 | 0.4127 | 0.00367 | -0.0392 | 112.4523
2 | 0.4687 | 0.00391 | -0.0398 | 119.8721
2.5 | 0.5227 | 0.00427 | -0.04 | 122.4122
3 | 0.5725 | 0.00481 | -0.0395 | 119.0229
3.5 | 0.6231 | 0.00524 | -0.0391 | 118.9122
4 | 0.6717 | 0.00569 | -0.0383 | 118.0492
4.5 | 0.7147 | 0.00628 | -0.0365 | 113.8057
5 | 0.7574 | 0.0068 | -0.0346 | 111.3824
5.5 | 0.7978 | 0.00732 | -0.0322 | 108.9891
6 | 0.8211 | 0.00789 | -0.0262 | 104.0684
6.5 | 0.8552 | 0.00837 | -0.0227 | 102.1744
7 | 0.8937 | 0.0088 | -0.0202 | 101.5568
7.5 | 0.9324 | 0.00928 | -0.0178 | 100.4741
8 | 0.9723 | 0.00977 | -0.0158 | 99.5189
8.5 | 1.0107 | 0.01031 | -0.0135 | 98.031
9 | 1.0506 | 0.01085 | -0.0117 | 96.8295
9.5 | 1.0886 | 0.01148 | -0.0096 | 94.8258
10 | 1.1251 | 0.01217 | -0.0074 | 92.4486
10.5 | 1.1632 | 0.01285 | -0.0056 | 90.5214
11 | 1.1996 | 0.01359 | -0.0035 | 88.2708
11.5 | 1.235 | 0.01443 | -0.0015 | 85.5856
12 | 1.2681 | 0.01536 | 0.0008 | 82.5586
12.5 | 1.3036 | 0.01625 | 0.0026 | 80.2215
13 | 1.337 | 0.01723 | 0.0046 | 77.5972
13.5 | 1.3678 | 0.01838 | 0.0067 | 74.4178
14 | 1.3956 | 0.01976 | 0.0091 | 70.6275
14.5 | 1.427 | 0.02096 | 0.011 | 68.0821
15 | 1.4563 | 0.0223 | 0.0129 | 65.3049
15.5 | 1.4843 | 0.02374 | 0.0149 | 62.5232
16 | 1.5089 | 0.02532 | 0.0172 | 59.5932
16.5 | 1.5824 | 0.02779 | 0.0082 | 56.9413
17.5 | 1.6429 | 0.03226 | 0.0085 | 50.9268
18 | 1.6635 | 0.03473 | 0.0101 | 47.8981
18.5 | 1.6819 | 0.03744 | 0.0115 | 44.9225
19 | 1.6948 | 0.04065 | 0.0131 | 41.6925
19.5 | 1.7066 | 0.04405 | 0.0145 | 38.7423
20 | 1.7135 | 0.04791 | 0.016 | 35.765

## 125. Re 14M Mach 0.25 (1)
BIGFOIL.COM POLAR EXPORT
NACA66-416 a=0.0
NACA66-416 a=0.0 |  |  |  | Cl Max: | 1.359 | at alpha= | 11.5 | deg
JavaFoil+Calcfoil stall+Eppler ext transition |  |  |  | L/D Max: | 113.564 | at alpha= | 5 | deg
Re: | 14000000 |  |  | Cd Min: | 0.00484 | at alpha= | 1 | deg
Mach: | 0.25 |  |  | Cl=0 at alpha= | -2.0079 | deg
|  |  |  | @ Cl=0.1, Cd= | 0.0066631
|  |  |  | @ Cl=0.4, Cd= | 0.0050146
|  |  |  | @ Cl=0.6, Cd= | 0.0061003
alpha (deg) | Cl | Cd | Cm | Cl/Cd
-14.5 | -0.502 | 0.1058 | -0.001 | -4.744
-14 | -0.543 | 0.09906 | -0.002 | -5.479
-13.5 | -0.579 | 0.09359 | -0.002 | -6.183
-13 | -0.609 | 0.0865 | -0.003 | -7.044
-12.5 | -0.633 | 0.08113 | -0.003 | -7.804
-12 | -0.651 | 0.07595 | -0.004 | -8.574
-11.5 | -0.662 | 0.07105 | -0.005 | -9.323
-11 | -0.668 | 0.06543 | -0.005 | -10.204
-10.5 | -0.667 | 0.06036 | -0.006 | -11.048
-10 | -0.662 | 0.05379 | -0.007 | -12.315
-9.5 | -0.772 | 0.01056 | -0.013 | -73.123
-9 | -0.758 | 0.00881 | -0.014 | -86.078
-8.5 | -0.726 | 0.00844 | -0.015 | -85.993
-8 | -0.688 | 0.00729 | -0.016 | -94.312
-7.5 | -0.643 | 0.00807 | -0.017 | -79.662
-7 | -0.592 | 0.00772 | -0.018 | -76.742
-6.5 | -0.54 | 0.0075 | -0.02 | -71.919
-6 | -0.485 | 0.00722 | -0.021 | -67.132
-5.5 | -0.428 | 0.0069 | -0.022 | -62.022
-5 | -0.369 | 0.00676 | -0.023 | -54.639
-4.5 | -0.31 | 0.00654 | -0.024 | -47.349
-4 | -0.249 | 0.00669 | -0.025 | -37.219
-3.5 | -0.187 | 0.00662 | -0.026 | -28.329
-3 | -0.125 | 0.00664 | -0.028 | -18.866
-2.5 | -0.062 | 0.00655 | -0.029 | -9.527
-2 | 0.001 | 0.00658 | -0.03 | 0.106
-1.5 | 0.064 | 0.00668 | -0.031 | 9.598
-1 | 0.128 | 0.00665 | -0.032 | 19.191
-0.5 | 0.192 | 0.00674 | -0.034 | 28.418
0 | 0.255 | 0.00494 | -0.035 | 51.707
0.5 | 0.319 | 0.00518 | -0.036 | 61.628
1 | 0.38 | 0.00484 | -0.037 | 78.496
1.5 | 0.443 | 0.00539 | -0.038 | 82.152
2 | 0.505 | 0.00566 | -0.039 | 89.137
2.5 | 0.567 | 0.00593 | -0.04 | 95.551
3 | 0.629 | 0.00625 | -0.042 | 100.534
3.5 | 0.69 | 0.00657 | -0.043 | 104.993
4 | 0.751 | 0.00686 | -0.044 | 109.504
4.5 | 0.81 | 0.0072 | -0.045 | 112.514
5 | 0.869 | 0.00765 | -0.046 | 113.564
5.5 | 0.925 | 0.00906 | -0.047 | 102.179
6 | 0.981 | 0.00952 | -0.048 | 103.129
6.5 | 1.035 | 0.00992 | -0.049 | 104.325
7 | 1.086 | 0.01036 | -0.05 | 104.82
7.5 | 1.135 | 0.01082 | -0.052 | 104.87
8 | 1.181 | 0.0113 | -0.053 | 104.458
8.5 | 1.223 | 0.01184 | -0.054 | 103.295
9 | 1.261 | 0.0125 | -0.055 | 100.889
9.5 | 1.295 | 0.01318 | -0.056 | 98.256
10 | 1.323 | 0.01393 | -0.057 | 95.03
10.5 | 1.345 | 0.0146 | -0.058 | 92.088
11 | 1.356 | 0.01547 | -0.059 | 87.627
11.5 | 1.359 | 0.01641 | -0.06 | 82.834
12 | 1.354 | 0.01734 | -0.061 | 78.087
12.5 | 1.34 | 0.01851 | -0.062 | 72.404
13 | 1.317 | 0.01973 | -0.063 | 66.755
13.5 | 1.285 | 0.02132 | -0.064 | 60.268
14 | 1.235 | 0.02319 | -0.065 | 53.234
14.5 | 1.174 | 0.02514 | -0.066 | 46.697
15 | 1.103 | 0.02815 | -0.066 | 39.162
15.5 | 1.021 | 0.03224 | -0.067 | 31.677
16 | 0.931 | 0.03827 | -0.067 | 24.328
16.5 | 0.75 | 0.10618 | -0.05 | 7.067

## 126. Re 14M Mach 0.25 (2)
BIGFOIL.COM POLAR EXPORT
NACA66-416 a=0.0
NACA66-416 a=0.0 |  |  |  | Cl Max: | 1.6676 | at alpha= | 19 | deg
XFOIL ncrit=9 |  |  |  | L/D Max: | 126.145 | at alpha= | 2.5 | deg
Re: | 14000000 |  |  | Cd Min: | 0.18834 | at alpha= | -20 | deg
Mach: | 0.25 |  |  | Cl=0 at alpha= | -2.2988 | deg
|  |  |  | @ Cl=0.1, Cd= | 0.005052
|  |  |  | @ Cl=0.4, Cd= | 0.0035944
|  |  |  | @ Cl=0.6, Cd= | 0.0049114
alpha (deg) | Cl | Cd | Cm | Cl/Cd
-20 | -0.5977 | 0.18834 | -0.0131 | -3.1735
-19.5 | -0.5843 | 0.18124 | -0.0178 | -3.2239
-19 | -0.572 | 0.17389 | -0.0225 | -3.2894
-18.5 | -0.9931 | 0.07794 | -0.0837 | -12.7419
-18 | -1.0441 | 0.0619 | -0.0954 | -16.8675
-17.5 | -1.1422 | 0.0459 | -0.1015 | -24.8845
-17 | -1.1888 | 0.03775 | -0.1001 | -31.4914
-16.5 | -1.2402 | 0.03042 | -0.0953 | -40.7692
-16 | -1.2585 | 0.02578 | -0.0898 | -48.8169
-15.5 | -1.2532 | 0.02273 | -0.0846 | -55.1342
-15 | -1.2428 | 0.01998 | -0.0792 | -62.2022
-14.5 | -1.2213 | 0.01786 | -0.0744 | -68.3819
-14 | -1.189 | 0.01639 | -0.0703 | -72.5442
-13.5 | -1.1544 | 0.01501 | -0.0664 | -76.9087
-13 | -1.1169 | 0.01379 | -0.0627 | -80.9935
-12.5 | -1.076 | 0.01282 | -0.0593 | -83.9314
-12 | -1.0332 | 0.012 | -0.0562 | -86.1
-11.5 | -0.9894 | 0.01127 | -0.0531 | -87.7906
-11 | -0.9468 | 0.01053 | -0.0499 | -89.9145
-10.5 | -0.9057 | 0.00985 | -0.0463 | -91.9492
-10 | -0.8748 | 0.00889 | -0.041 | -98.4027
-9.5 | -0.8232 | 0.00852 | -0.0393 | -96.6197
-9 | -0.7706 | 0.00815 | -0.0379 | -94.5521
-8.5 | -0.716 | 0.00784 | -0.0369 | -91.3265
-8 | -0.6603 | 0.00757 | -0.0362 | -87.2259
-7.5 | -0.6041 | 0.00731 | -0.0356 | -82.6402
-6.5 | -0.4904 | 0.00685 | -0.0351 | -71.5912
-6 | -0.4347 | 0.00656 | -0.0347 | -66.2652
-5.5 | -0.3775 | 0.00631 | -0.0347 | -59.8257
-5 | -0.3195 | 0.00608 | -0.0349 | -52.5493
-4.5 | -0.2611 | 0.00589 | -0.0352 | -44.3294
-4 | -0.2023 | 0.00573 | -0.0356 | -35.3054
-3 | -0.0836 | 0.00544 | -0.0369 | -15.3676
-2.5 | -0.0241 | 0.00527 | -0.0376 | -4.5731
-2 | 0.0358 | 0.00515 | -0.0384 | 6.9515
-1.5 | 0.0956 | 0.00506 | -0.0393 | 18.8933
-1 | 0.1558 | 0.00495 | -0.0403 | 31.4747
-0.5 | 0.2155 | 0.00488 | -0.0411 | 44.1598
0 | 0.2718 | 0.00485 | -0.0414 | 56.0412
0.5 | 0.3212 | 0.00443 | -0.0407 | 72.5056
1 | 0.3678 | 0.00348 | -0.0396 | 105.6897
1.5 | 0.4269 | 0.00369 | -0.0404 | 115.6911
2 | 0.4846 | 0.00392 | -0.041 | 123.6224
2.5 | 0.5399 | 0.00428 | -0.0411 | 126.1449
3 | 0.5905 | 0.00482 | -0.0404 | 122.5104
3.5 | 0.6404 | 0.0053 | -0.0395 | 120.8302
4 | 0.6895 | 0.00576 | -0.0383 | 119.7049
4.5 | 0.7312 | 0.00636 | -0.0358 | 114.9686
5.5 | 0.7893 | 0.00753 | -0.0254 | 104.8207
6 | 0.8141 | 0.00832 | -0.0198 | 97.8486
6.5 | 0.8517 | 0.00891 | -0.0167 | 95.5892
7 | 0.8923 | 0.00942 | -0.0143 | 94.724
7.5 | 0.9328 | 0.00999 | -0.0119 | 93.3734
8 | 0.9731 | 0.0106 | -0.0095 | 91.8019
8.5 | 1.0137 | 0.01123 | -0.0073 | 90.2671
9 | 1.0541 | 0.01189 | -0.0051 | 88.6543
9.5 | 1.0928 | 0.01267 | -0.0027 | 86.251
10 | 1.1313 | 0.01345 | -0.0003 | 84.1115
10.5 | 1.1701 | 0.01428 | 0.0019 | 81.9398
11 | 1.2064 | 0.01523 | 0.0045 | 79.2121
11.5 | 1.2422 | 0.01626 | 0.007 | 76.3961
12 | 1.278 | 0.01731 | 0.0094 | 73.8302
12.5 | 1.3129 | 0.01848 | 0.0118 | 71.0444
13 | 1.3464 | 0.01977 | 0.0142 | 68.1032
13.5 | 1.3764 | 0.02129 | 0.017 | 64.6501
14 | 1.4075 | 0.02284 | 0.0194 | 61.6243
14.5 | 1.4396 | 0.02439 | 0.0217 | 59.0242
15 | 1.4675 | 0.0262 | 0.0242 | 56.0115
15.5 | 1.4917 | 0.0283 | 0.0269 | 52.7102
16 | 1.5246 | 0.03066 | 0.0274 | 49.726
16.5 | 1.5954 | 0.03388 | 0.0198 | 47.0897
17.5 | 1.6423 | 0.04034 | 0.0219 | 40.7115
18 | 1.6519 | 0.04431 | 0.0241 | 37.2805
18.5 | 1.6616 | 0.04842 | 0.0258 | 34.3164
19 | 1.6676 | 0.053 | 0.0274 | 31.4642
19.5 | 1.6664 | 0.05829 | 0.0287 | 28.5881
20 | 1.6604 | 0.06383 | 0.0302 | 26.0128

## 127. Re 14M Mach 0.50 (1)
BIGFOIL.COM POLAR EXPORT
NACA66-416 a=0.0
NACA66-416 a=0.0 |  |  |  | Cl Max: | 1.223 | at alpha= | 20 | deg
JavaFoil+Calcfoil stall+Eppler ext transition |  |  |  | L/D Max: | 107.578 | at alpha= | 4.5 | deg
Re: | 14000000 |  |  | Cd Min: | 0.00541 | at alpha= | 0.5 | deg
Mach: | 0.5 |  |  | Cl=0 at alpha= | -2.007 | deg
|  |  |  | @ Cl=0.1, Cd= | 0.0066914
|  |  |  | @ Cl=0.4, Cd= | 0.0055599
|  |  |  | @ Cl=0.6, Cd= | 0.0064829
alpha (deg) | Cl | Cd | Cm | Cl/Cd
-20 | -1.005 | 0.1747 | 0.005 | -5.752
-19.5 | -0.981 | 0.15162 | 0.004 | -6.471
-19 | -0.955 | 0.14119 | 0.004 | -6.762
-18.5 | -0.926 | 0.1362 | 0.003 | -6.797
-18 | -0.897 | 0.1319 | 0.003 | -6.798
-17.5 | -0.87 | 0.12293 | 0.002 | -7.075
-17 | -0.842 | 0.11705 | 0.001 | -7.196
-16.5 | -0.815 | 0.11494 | 0.001 | -7.09
-16 | -0.787 | 0.10896 | 0 | -7.226
-15.5 | -0.76 | 0.10281 | 0 | -7.391
-15 | -0.736 | 0.0928 | -0.001 | -7.933
-14.5 | -0.73 | 0.06958 | -0.002 | -10.49
-14 | -0.789 | 0.02179 | -0.004 | -36.197
-13.5 | -0.644 | 0.09557 | -0.003 | -6.742
-13 | -0.617 | 0.08742 | -0.003 | -7.054
-12.5 | -0.591 | 0.07843 | -0.004 | -7.533
-12 | -0.565 | 0.07145 | -0.005 | -7.91
-11.5 | -0.546 | 0.05989 | -0.006 | -9.118
-11 | -0.61 | 0.01309 | -0.011 | -46.654
-10.5 | -0.58 | 0.01195 | -0.012 | -48.515
-10 | -0.547 | 0.01117 | -0.013 | -48.981
-9.5 | -0.42 | 0.06609 | -0.007 | -6.362
-9 | -0.392 | 0.06392 | -0.007 | -6.133
-8.5 | -0.365 | 0.05307 | -0.008 | -6.879
-8 | -0.337 | 0.05229 | -0.009 | -6.438
-7.5 | -0.399 | 0.04879 | -0.009 | -8.183
-7 | -0.557 | 0.00875 | -0.02 | -63.629
-6.5 | -0.543 | 0.00842 | -0.022 | -64.466
-6 | -0.505 | 0.008 | -0.023 | -63.178
-5.5 | -0.456 | 0.00755 | -0.024 | -60.399
-5 | -0.4 | 0.00725 | -0.026 | -55.118
-4.5 | -0.339 | 0.00621 | -0.027 | -54.518
-4 | -0.274 | 0.00642 | -0.028 | -42.747
-3.5 | -0.208 | 0.00725 | -0.03 | -28.661
-3 | -0.139 | 0.00715 | -0.031 | -19.466
-2.5 | -0.07 | 0.00711 | -0.032 | -9.784
-2 | 0.001 | 0.0071 | -0.033 | 0.109
-1.5 | 0.072 | 0.00679 | -0.035 | 10.546
-1 | 0.143 | 0.00654 | -0.036 | 21.815
-0.5 | 0.214 | 0.00706 | -0.037 | 30.348
0 | 0.283 | 0.00722 | -0.039 | 39.251
0.5 | 0.353 | 0.00541 | -0.04 | 65.364
1 | 0.422 | 0.00563 | -0.041 | 74.879
1.5 | 0.491 | 0.00591 | -0.042 | 83.025
2 | 0.56 | 0.00628 | -0.044 | 89.202
2.5 | 0.629 | 0.00663 | -0.045 | 94.864
3 | 0.697 | 0.00704 | -0.046 | 98.943
3.5 | 0.765 | 0.00746 | -0.047 | 102.589
4 | 0.832 | 0.00786 | -0.049 | 105.792
4.5 | 0.897 | 0.00834 | -0.05 | 107.578
5 | 0.958 | 0.01019 | -0.051 | 94.03
5.5 | 1.019 | 0.01081 | -0.052 | 94.279
6 | 1.077 | 0.01142 | -0.054 | 94.3
6.5 | 1.128 | 0.01207 | -0.055 | 93.492
7 | 1.172 | 0.01279 | -0.056 | 91.663
7.5 | 1.206 | 0.01359 | -0.057 | 88.673
8 | 1.222 | 0.0146 | -0.058 | 83.686
8.5 | 1.21 | 0.0157 | -0.06 | 77.053
9 | 1.131 | 0.01718 | -0.061 | 65.855
9.5 | 0.767 | 0.01922 | -0.062 | 39.913
10 | 0.666 | 0.06754 | -0.03 | 9.857
10.5 | 0.83 | 0.02095 | -0.064 | 39.617
11 | 0.86 | 0.02284 | -0.065 | 37.658
11.5 | 0.884 | 0.02703 | -0.066 | 32.692
12 | 0.923 | 0.02421 | -0.067 | 38.14
12.5 | 0.952 | 0.02665 | -0.068 | 35.718
13 | 0.976 | 0.03136 | -0.069 | 31.116
13.5 | 0.993 | 0.03875 | -0.069 | 25.62
14 | 1.038 | 0.03261 | -0.071 | 31.839
14.5 | 1.063 | 0.03704 | -0.072 | 28.688
15 | 1.08 | 0.04523 | -0.072 | 23.872
15.5 | 1.119 | 0.04078 | -0.074 | 27.439
16 | 1.055 | 0.08757 | -0.063 | 12.05
16.5 | 1.065 | 0.10419 | -0.061 | 10.221
17 | 1.055 | 0.13999 | -0.051 | 7.534
17.5 | 1.086 | 0.14462 | -0.054 | 7.51
18 | 1.12 | 0.14547 | -0.057 | 7.697
18.5 | 1.136 | 0.16569 | -0.054 | 6.859
19 | 1.167 | 0.16893 | -0.057 | 6.909
19.5 | 1.195 | 0.18309 | -0.058 | 6.527
20 | 1.223 | 0.19009 | -0.059 | 6.433

## 128. Re 14M Mach 0.50 (2)
BIGFOIL.COM POLAR EXPORT
NACA66-416 a=0.0
NACA66-416 a=0.0 |  |  |  | Cl Max: | 1.2872 | at alpha= | 12 | deg
XFOIL ncrit=9 |  |  |  | L/D Max: | 139.41 | at alpha= | 2.5 | deg
Re: | 14000000 |  |  | Cd Min: | 0.13459 | at alpha= | 17 | deg
Mach: | 0.5 |  |  | Cl=0 at alpha= | -2.434 | deg
|  |  |  | @ Cl=0.1, Cd= | 0.005255
|  |  |  | @ Cl=0.4, Cd= | 0.0035086
|  |  |  | @ Cl=0.6, Cd= | 0.0043356
alpha (deg) | Cl | Cd | Cm | Cl/Cd
-13.5 | -0.4138 | 0.10775 | -0.0757 | -3.8404
-13 | -0.4262 | 0.09614 | -0.083 | -4.4331
-12 | -0.4779 | 0.06894 | -0.1025 | -6.9321
-11.5 | -0.5162 | 0.05468 | -0.1136 | -9.4404
-11 | -0.5565 | 0.04574 | -0.1157 | -12.1666
-10.5 | -0.5974 | 0.03857 | -0.1131 | -15.4887
-10 | -0.6379 | 0.03244 | -0.1068 | -19.664
-9 | -0.671 | 0.02424 | -0.0885 | -27.6815
-8.5 | -0.6876 | 0.0194 | -0.0772 | -35.4433
-8 | -0.6684 | 0.01365 | -0.071 | -48.967
-7.5 | -0.5972 | 0.01004 | -0.071 | -59.4821
-7 | -0.5473 | 0.00875 | -0.066 | -62.5486
-6.5 | -0.496 | 0.00809 | -0.0612 | -61.3103
-6 | -0.4528 | 0.00749 | -0.0551 | -60.4539
-5.5 | -0.396 | 0.007 | -0.0517 | -56.5714
-5 | -0.335 | 0.00662 | -0.0495 | -50.6042
-4.5 | -0.2721 | 0.00632 | -0.0479 | -43.0538
-4 | -0.2078 | 0.00608 | -0.0469 | -34.1776
-3.5 | -0.1423 | 0.00586 | -0.0464 | -24.2833
-3 | -0.0757 | 0.00567 | -0.0464 | -13.351
-2.5 | -0.0088 | 0.00549 | -0.0466 | -1.6029
-2 | 0.0579 | 0.00533 | -0.0469 | 10.863
-1.5 | 0.1253 | 0.00521 | -0.0475 | 24.0499
-1 | 0.1932 | 0.00507 | -0.0484 | 38.1065
-0.5 | 0.2606 | 0.005 | -0.0492 | 52.12
0 | 0.3263 | 0.00492 | -0.0497 | 66.3211
0.5 | 0.3586 | 0.00336 | -0.0448 | 106.7262
1 | 0.4227 | 0.00359 | -0.045 | 117.7437
1.5 | 0.4882 | 0.00384 | -0.0455 | 127.1354
2 | 0.5531 | 0.0041 | -0.0458 | 134.9024
2.5 | 0.6148 | 0.00441 | -0.0454 | 139.4104
3 | 0.6667 | 0.00492 | -0.0431 | 135.5081
3.5 | 0.7067 | 0.00556 | -0.0384 | 127.1043
4 | 0.7214 | 0.00624 | -0.0287 | 115.609
4.5 | 0.7369 | 0.00734 | -0.0199 | 100.3951
5 | 0.7646 | 0.00841 | -0.0137 | 90.9156
5.5 | 0.7858 | 0.00979 | -0.0068 | 80.2656
6 | 0.8106 | 0.01119 | -0.0006 | 72.4397
6.5 | 0.8467 | 0.01236 | 0.0038 | 68.5032
7 | 0.8917 | 0.01331 | 0.0069 | 66.9947
7.5 | 0.9379 | 0.01426 | 0.01 | 65.7714
8 | 0.9836 | 0.01529 | 0.0132 | 64.3296
8.5 | 1.029 | 0.01642 | 0.0165 | 62.6675
9 | 1.072 | 0.01776 | 0.0201 | 60.3604
9.5 | 1.1177 | 0.01903 | 0.0235 | 58.7336
10 | 1.1613 | 0.02053 | 0.0272 | 56.566
10.5 | 1.2019 | 0.02225 | 0.0312 | 54.018
11 | 1.238 | 0.02435 | 0.0356 | 50.8419
11.5 | 1.2705 | 0.02677 | 0.0402 | 47.4598
12 | 1.2872 | 0.03028 | 0.0457 | 42.5099
12.5 | 1.2766 | 0.03568 | 0.0514 | 35.7791
13 | 1.2528 | 0.04259 | 0.0559 | 29.4154
13.5 | 1.2246 | 0.05061 | 0.0582 | 24.1968
14 | 1.1949 | 0.0598 | 0.0583 | 19.9816
14.5 | 1.1586 | 0.07064 | 0.0558 | 16.4015
15 | 1.1251 | 0.08237 | 0.0511 | 13.6591
15.5 | 1.0933 | 0.09495 | 0.0446 | 11.5145
16.5 | 1.0404 | 0.12123 | 0.0285 | 8.582
17 | 1.0185 | 0.13459 | 0.0197 | 7.5674

## 129. Re 16M Mach 0.00 (1)
BIGFOIL.COM POLAR EXPORT
NACA66-416 a=0.0
NACA66-416 a=0.0 |  |  |  | Cl Max: | 1.419 | at alpha= | 13 | deg
JavaFoil+Calcfoil stall+Eppler ext transition |  |  |  | L/D Max: | 114.856 | at alpha= | 5 | deg
Re: | 16000000 |  |  | Cd Min: | 0.00482 | at alpha= | 0 | deg
Mach: | 0 |  |  | Cl=0 at alpha= | -2.0082 | deg
|  |  |  | @ Cl=0.1, Cd= | 0.0065668
|  |  |  | @ Cl=0.4, Cd= | 0.0052302
|  |  |  | @ Cl=0.6, Cd= | 0.005995
alpha (deg) | Cl | Cd | Cm | Cl/Cd
-16 | -0.711 | 0.11139 | 0 | -6.383
-15.5 | -0.724 | 0.10482 | 0 | -6.904
-15 | -0.735 | 0.09959 | -0.001 | -7.381
-14.5 | -0.744 | 0.09407 | -0.001 | -7.909
-14 | -0.75 | 0.08955 | -0.002 | -8.372
-13.5 | -0.754 | 0.08304 | -0.002 | -9.08
-13 | -0.756 | 0.07759 | -0.003 | -9.737
-12.5 | -0.753 | 0.07249 | -0.004 | -10.39
-12 | -0.748 | 0.06757 | -0.004 | -11.065
-11.5 | -0.867 | 0.0139 | -0.008 | -62.378
-11 | -0.871 | 0.01064 | -0.009 | -81.855
-10.5 | -0.852 | 0.01003 | -0.01 | -84.971
-10 | -0.828 | 0.00941 | -0.011 | -87.92
-9.5 | -0.799 | 0.0085 | -0.012 | -94.037
-9 | -0.764 | 0.00733 | -0.013 | -104.26
-8.5 | -0.727 | 0.00808 | -0.015 | -89.961
-8 | -0.683 | 0.00778 | -0.016 | -87.704
-7.5 | -0.633 | 0.00749 | -0.017 | -84.477
-7 | -0.581 | 0.00732 | -0.018 | -79.366
-6.5 | -0.528 | 0.00701 | -0.019 | -75.316
-6 | -0.473 | 0.00676 | -0.02 | -69.972
-5.5 | -0.417 | 0.00662 | -0.021 | -62.894
-5 | -0.359 | 0.00647 | -0.022 | -55.497
-4.5 | -0.301 | 0.00662 | -0.023 | -45.456
-4 | -0.242 | 0.00658 | -0.024 | -36.71
-3.5 | -0.182 | 0.00655 | -0.026 | -27.769
-3 | -0.121 | 0.00646 | -0.027 | -18.773
-2.5 | -0.06 | 0.00653 | -0.028 | -9.27
-2 | 0.001 | 0.00652 | -0.029 | 0.103
-1.5 | 0.062 | 0.00653 | -0.03 | 9.499
-1 | 0.124 | 0.00659 | -0.031 | 18.744
-0.5 | 0.185 | 0.00668 | -0.032 | 27.782
0 | 0.247 | 0.00482 | -0.034 | 51.28
0.5 | 0.309 | 0.00504 | -0.035 | 61.279
1 | 0.369 | 0.00522 | -0.036 | 70.716
1.5 | 0.43 | 0.00524 | -0.037 | 82.082
2 | 0.49 | 0.00514 | -0.038 | 95.394
2.5 | 0.55 | 0.00577 | -0.039 | 95.454
3 | 0.61 | 0.00604 | -0.04 | 101.114
3.5 | 0.67 | 0.0063 | -0.041 | 106.347
4 | 0.729 | 0.00659 | -0.043 | 110.619
4.5 | 0.787 | 0.00687 | -0.044 | 114.552
5 | 0.844 | 0.00735 | -0.045 | 114.856
5.5 | 0.9 | 0.00847 | -0.046 | 106.223
6 | 0.955 | 0.00888 | -0.047 | 107.505
6.5 | 1.008 | 0.00923 | -0.048 | 109.182
7 | 1.06 | 0.00961 | -0.049 | 110.232
7.5 | 1.109 | 0.01003 | -0.05 | 110.561
8 | 1.156 | 0.01041 | -0.051 | 111.011
8.5 | 1.201 | 0.01086 | -0.052 | 110.61
9 | 1.242 | 0.01139 | -0.053 | 109.053
9.5 | 1.281 | 0.01195 | -0.054 | 107.174
10 | 1.317 | 0.01251 | -0.055 | 105.273
10.5 | 1.347 | 0.01312 | -0.056 | 102.663
11 | 1.371 | 0.01379 | -0.057 | 99.47
11.5 | 1.391 | 0.01447 | -0.058 | 96.131
12 | 1.405 | 0.01526 | -0.059 | 92.076
12.5 | 1.415 | 0.01599 | -0.06 | 88.474
13 | 1.419 | 0.01692 | -0.061 | 83.868
13.5 | 1.418 | 0.01782 | -0.062 | 79.611
14 | 1.407 | 0.01898 | -0.063 | 74.164
14.5 | 1.39 | 0.02022 | -0.064 | 68.774
15 | 1.369 | 0.02167 | -0.065 | 63.149
15.5 | 1.342 | 0.02322 | -0.066 | 57.81
16 | 1.313 | 0.02466 | -0.067 | 53.233
16.5 | 1.278 | 0.027 | -0.067 | 47.338
17 | 1.242 | 0.02904 | -0.068 | 42.76
17.5 | 1.202 | 0.03164 | -0.069 | 37.995
18 | 1.161 | 0.0344 | -0.069 | 33.745

## 130. Re 16M Mach 0.00 (2)
BIGFOIL.COM POLAR EXPORT
NACA66-416 a=0.0
NACA66-416 a=0.0 |  |  |  | Cl Max: | 1.7369 | at alpha= | 20 | deg
XFOIL ncrit=9 |  |  |  | L/D Max: | 119.861 | at alpha= | 2.5 | deg
Re: | 16000000 |  |  | Cd Min: | 0.04428 | at alpha= | 20 | deg
Mach: | 0 |  |  | Cl=0 at alpha= | -2.2604 | deg
|  |  |  | @ Cl=0.1, Cd= | 0.0049076
|  |  |  | @ Cl=0.4, Cd= | 0.0036849
|  |  |  | @ Cl=0.6, Cd= | 0.0050907
alpha (deg) | Cl | Cd | Cm | Cl/Cd
-20 | -1.5027 | 0.02828 | -0.0779 | -53.1365
-19.5 | -1.4909 | 0.02585 | -0.0753 | -57.675
-19 | -1.4716 | 0.02401 | -0.0729 | -61.2911
-18.5 | -1.4492 | 0.02245 | -0.0705 | -64.5523
-17.5 | -1.4029 | 0.01945 | -0.065 | -72.1285
-17 | -1.3753 | 0.01823 | -0.0624 | -75.4416
-16.5 | -1.3448 | 0.01721 | -0.06 | -78.1406
-16 | -1.3151 | 0.0161 | -0.0573 | -81.6832
-15.5 | -1.282 | 0.01519 | -0.0548 | -84.3976
-15 | -1.2522 | 0.01403 | -0.0518 | -89.2516
-14.5 | -1.2154 | 0.01334 | -0.0496 | -91.1094
-14 | -1.1775 | 0.01269 | -0.0474 | -92.7896
-13.5 | -1.1404 | 0.01198 | -0.045 | -95.192
-13 | -1.1015 | 0.01142 | -0.0428 | -96.4536
-12.5 | -1.0639 | 0.01081 | -0.0402 | -98.4181
-12 | -1.0263 | 0.01028 | -0.0374 | -99.8346
-11.5 | -0.9894 | 0.00973 | -0.0343 | -101.6855
-11 | -0.9516 | 0.00882 | -0.0317 | -107.8912
-10.5 | -0.9027 | 0.00849 | -0.031 | -106.3251
-10 | -0.8527 | 0.00818 | -0.0304 | -104.2421
-9.5 | -0.8024 | 0.00785 | -0.0299 | -102.2166
-9 | -0.7504 | 0.00757 | -0.0296 | -99.1281
-8.5 | -0.6973 | 0.00732 | -0.0296 | -95.2596
-8 | -0.6435 | 0.0071 | -0.0297 | -90.6338
-7.5 | -0.5892 | 0.00688 | -0.0299 | -85.6395
-7 | -0.5346 | 0.00668 | -0.0302 | -80.0299
-6.5 | -0.4796 | 0.0065 | -0.0305 | -73.7846
-6 | -0.4247 | 0.00626 | -0.0308 | -67.8435
-5.5 | -0.3693 | 0.00604 | -0.0312 | -61.1424
-5 | -0.3133 | 0.00584 | -0.0317 | -53.6473
-4.5 | -0.2569 | 0.00568 | -0.0323 | -45.2289
-4 | -0.2 | 0.00554 | -0.033 | -36.1011
-3.5 | -0.1426 | 0.0054 | -0.0337 | -26.4074
-3 | -0.0851 | 0.00526 | -0.0346 | -16.1787
-2.5 | -0.0277 | 0.00512 | -0.0354 | -5.4102
-2 | 0.0301 | 0.00503 | -0.0363 | 5.9841
-1.5 | 0.0881 | 0.00492 | -0.0372 | 17.9065
-1 | 0.1458 | 0.00486 | -0.0381 | 30
-0.5 | 0.2023 | 0.00491 | -0.0388 | 41.2016
0 | 0.2563 | 0.00497 | -0.0391 | 51.5694
0.5 | 0.3086 | 0.00475 | -0.0391 | 64.9684
1 | 0.3522 | 0.00355 | -0.0379 | 99.2113
1.5 | 0.4089 | 0.00371 | -0.0387 | 110.2156
2 | 0.4648 | 0.00394 | -0.0394 | 117.9695
2.5 | 0.5178 | 0.00432 | -0.0395 | 119.8611
3 | 0.5677 | 0.00483 | -0.0391 | 117.5362
3.5 | 0.6185 | 0.00524 | -0.0388 | 118.0344
4 | 0.6673 | 0.0057 | -0.0381 | 117.0702
5 | 0.7559 | 0.00673 | -0.0351 | 112.318
5.5 | 0.798 | 0.00721 | -0.0331 | 110.6796
6 | 0.8308 | 0.0077 | -0.0292 | 107.8961
6.5 | 0.8633 | 0.00811 | -0.0252 | 106.4488
7 | 0.9014 | 0.00851 | -0.0226 | 105.9224
7.5 | 0.9402 | 0.00893 | -0.0203 | 105.2856
8 | 0.9792 | 0.0094 | -0.0181 | 104.1702
8.5 | 1.0182 | 0.00989 | -0.016 | 102.9525
9 | 1.0572 | 0.0104 | -0.0141 | 101.6538
9.5 | 1.0945 | 0.01101 | -0.0119 | 99.4096
10 | 1.1326 | 0.01161 | -0.01 | 97.5538
10.5 | 1.1701 | 0.01225 | -0.0082 | 95.5184
11 | 1.2054 | 0.01301 | -0.006 | 92.6518
11.5 | 1.2411 | 0.01376 | -0.0041 | 90.1962
12 | 1.2761 | 0.01459 | -0.0021 | 87.464
12.5 | 1.3097 | 0.01547 | -0.0001 | 84.6606
13 | 1.3442 | 0.01636 | 0.0016 | 82.1638
13.5 | 1.3754 | 0.01743 | 0.0037 | 78.9099
14.5 | 1.4349 | 0.01982 | 0.0078 | 72.3966
15 | 1.4655 | 0.02101 | 0.0096 | 69.7525
15.5 | 1.4928 | 0.02242 | 0.0116 | 66.5834
16 | 1.5158 | 0.02406 | 0.014 | 63.0008
16.5 | 1.5579 | 0.02565 | 0.0124 | 60.7368
17 | 1.5977 | 0.02775 | 0.0105 | 57.5748
17.5 | 1.6373 | 0.02996 | 0.0085 | 54.6495
18 | 1.6779 | 0.03232 | 0.0061 | 51.9152
18.5 | 1.6987 | 0.03481 | 0.0073 | 48.7992
19 | 1.7126 | 0.03777 | 0.0089 | 45.3429
19.5 | 1.7271 | 0.04077 | 0.0102 | 42.362
20 | 1.7369 | 0.04428 | 0.0116 | 39.2254

## 131. Re 16M Mach 0.10 (1)
BIGFOIL.COM POLAR EXPORT
NACA66-416 a=0.0
NACA66-416 a=0.0 |  |  |  | Cl Max: | 1.409 | at alpha= | 13 | deg
JavaFoil+Calcfoil stall+Eppler ext transition |  |  |  | L/D Max: | 114.28 | at alpha= | 4.5 | deg
Re: | 16000000 |  |  | Cd Min: | 0.00485 | at alpha= | 2 | deg
Mach: | 0.1 |  |  | Cl=0 at alpha= | -2.0081 | deg
|  |  |  | @ Cl=0.1, Cd= | 0.0065368
|  |  |  | @ Cl=0.4, Cd= | 0.0051279
|  |  |  | @ Cl=0.6, Cd= | 0.0060072
alpha (deg) | Cl | Cd | Cm | Cl/Cd
-16 | -0.676 | 0.11386 | 0 | -5.938
-15.5 | -0.692 | 0.10814 | 0 | -6.401
-15 | -0.707 | 0.10084 | -0.001 | -7.01
-14.5 | -0.719 | 0.09552 | -0.001 | -7.528
-14 | -0.729 | 0.08997 | -0.002 | -8.1
-13.5 | -0.736 | 0.08442 | -0.002 | -8.715
-13 | -0.739 | 0.07923 | -0.003 | -9.33
-12.5 | -0.74 | 0.07383 | -0.004 | -10.025
-12 | -0.738 | 0.06801 | -0.004 | -10.853
-11.5 | -0.736 | 0.06052 | -0.005 | -12.153
-11 | -0.862 | 0.01104 | -0.009 | -78.028
-10.5 | -0.846 | 0.01022 | -0.01 | -82.799
-10 | -0.825 | 0.00952 | -0.011 | -86.616
-9.5 | -0.798 | 0.00858 | -0.012 | -93.064
-9 | -0.764 | 0.00739 | -0.014 | -103.492
-8.5 | -0.728 | 0.00823 | -0.015 | -88.442
-8 | -0.684 | 0.00789 | -0.016 | -86.743
-7.5 | -0.634 | 0.00749 | -0.017 | -84.697
-7 | -0.583 | 0.00732 | -0.018 | -79.62
-6.5 | -0.53 | 0.007 | -0.019 | -75.637
-6 | -0.475 | 0.00687 | -0.02 | -69.101
-5.5 | -0.418 | 0.00667 | -0.021 | -62.7
-5 | -0.361 | 0.00644 | -0.022 | -56.01
-4.5 | -0.302 | 0.00669 | -0.023 | -45.21
-4 | -0.243 | 0.00658 | -0.025 | -36.899
-3.5 | -0.183 | 0.00654 | -0.026 | -27.913
-3 | -0.122 | 0.00647 | -0.027 | -18.832
-2.5 | -0.061 | 0.0065 | -0.028 | -9.356
-2 | 0.001 | 0.00652 | -0.029 | 0.104
-1.5 | 0.062 | 0.0065 | -0.03 | 9.595
-1 | 0.124 | 0.00656 | -0.031 | 18.927
-0.5 | 0.186 | 0.00664 | -0.033 | 28.065
0 | 0.248 | 0.00487 | -0.034 | 50.992
0.5 | 0.31 | 0.00502 | -0.035 | 61.778
1 | 0.371 | 0.00528 | -0.036 | 70.264
1.5 | 0.432 | 0.00496 | -0.037 | 87.114
2 | 0.492 | 0.00485 | -0.038 | 101.583
2.5 | 0.553 | 0.00578 | -0.039 | 95.702
3 | 0.613 | 0.00607 | -0.041 | 100.955
3.5 | 0.673 | 0.00634 | -0.042 | 106.167
4 | 0.733 | 0.00662 | -0.043 | 110.68
4.5 | 0.791 | 0.00692 | -0.044 | 114.28
5 | 0.848 | 0.00743 | -0.045 | 114.104
5.5 | 0.904 | 0.00852 | -0.046 | 106.07
6 | 0.959 | 0.00894 | -0.047 | 107.31
6.5 | 1.012 | 0.0093 | -0.048 | 108.915
7 | 1.064 | 0.00968 | -0.049 | 109.89
7.5 | 1.113 | 0.01011 | -0.05 | 110.142
8 | 1.16 | 0.01052 | -0.051 | 110.336
8.5 | 1.204 | 0.01098 | -0.052 | 109.74
9 | 1.246 | 0.01153 | -0.054 | 108.091
9.5 | 1.284 | 0.01207 | -0.055 | 106.375
10 | 1.319 | 0.01265 | -0.056 | 104.251
10.5 | 1.348 | 0.01328 | -0.057 | 101.556
11 | 1.371 | 0.01398 | -0.058 | 98.086
11.5 | 1.388 | 0.01466 | -0.059 | 94.7
12 | 1.401 | 0.01548 | -0.06 | 90.46
12.5 | 1.408 | 0.01624 | -0.061 | 86.674
13 | 1.409 | 0.0172 | -0.062 | 81.873
13.5 | 1.405 | 0.01814 | -0.063 | 77.429
14 | 1.389 | 0.01936 | -0.063 | 71.754
14.5 | 1.368 | 0.02076 | -0.064 | 65.92
15 | 1.341 | 0.02223 | -0.065 | 60.353
15.5 | 1.31 | 0.02382 | -0.066 | 55.002
16 | 1.275 | 0.0254 | -0.067 | 50.198
16.5 | 1.235 | 0.02803 | -0.068 | 44.042
17 | 1.192 | 0.0303 | -0.068 | 39.354
17.5 | 1.147 | 0.03334 | -0.069 | 34.404
18 | 1.1 | 0.03665 | -0.069 | 30.013

## 132. Re 16M Mach 0.10 (2)
BIGFOIL.COM POLAR EXPORT
NACA66-416 a=0.0
NACA66-416 a=0.0 |  |  |  | Cl Max: | 1.7321 | at alpha= | 20 | deg
XFOIL ncrit=9 |  |  |  | L/D Max: | 120.277 | at alpha= | 2.5 | deg
Re: | 16000000 |  |  | Cd Min: | 0.04667 | at alpha= | 20 | deg
Mach: | 0.1 |  |  | Cl=0 at alpha= | -2.2647 | deg
|  |  |  | @ Cl=0.1, Cd= | 0.0049087
|  |  |  | @ Cl=0.4, Cd= | 0.003686
|  |  |  | @ Cl=0.6, Cd= | 0.0050741
alpha (deg) | Cl | Cd | Cm | Cl/Cd
-20 | -1.4855 | 0.03119 | -0.0839 | -47.6274
-19.5 | -1.48 | 0.02813 | -0.0812 | -52.6129
-19 | -1.464 | 0.02591 | -0.0786 | -56.5033
-18.5 | -1.4443 | 0.02407 | -0.076 | -60.0042
-18 | -1.4247 | 0.02224 | -0.073 | -64.0603
-17.5 | -1.4034 | 0.02054 | -0.0699 | -68.3252
-17 | -1.3759 | 0.01925 | -0.0672 | -71.4753
-16 | -1.3181 | 0.01683 | -0.0614 | -78.3185
-15.5 | -1.2855 | 0.01582 | -0.0587 | -81.2579
-15 | -1.255 | 0.01464 | -0.0556 | -85.724
-14.5 | -1.2182 | 0.01386 | -0.0531 | -87.8932
-14 | -1.1802 | 0.01315 | -0.0508 | -89.749
-13.5 | -1.1437 | 0.01231 | -0.0481 | -92.9082
-13 | -1.1052 | 0.01165 | -0.0456 | -94.867
-12.5 | -1.0656 | 0.01107 | -0.0431 | -96.2602
-12 | -1.0266 | 0.01051 | -0.0404 | -97.6784
-11.5 | -0.9911 | 0.00992 | -0.0369 | -99.9093
-11 | -0.9543 | 0.00903 | -0.0338 | -105.6811
-10.5 | -0.9076 | 0.00857 | -0.0325 | -105.9043
-10 | -0.8572 | 0.00826 | -0.0317 | -103.7772
-9.5 | -0.8067 | 0.00791 | -0.031 | -101.9848
-9 | -0.7545 | 0.00762 | -0.0307 | -99.0157
-8.5 | -0.7011 | 0.00737 | -0.0305 | -95.1289
-8 | -0.6469 | 0.00714 | -0.0305 | -90.6022
-6 | -0.4266 | 0.00628 | -0.0313 | -67.9299
-5.5 | -0.3709 | 0.00605 | -0.0316 | -61.3058
-5 | -0.3146 | 0.00586 | -0.0321 | -53.686
-4.5 | -0.2579 | 0.00569 | -0.0326 | -45.3251
-4 | -0.2007 | 0.00555 | -0.0333 | -36.1622
-3.5 | -0.1429 | 0.00541 | -0.0341 | -26.414
-3 | -0.0851 | 0.00527 | -0.0349 | -16.148
-2.5 | -0.0273 | 0.00513 | -0.0357 | -5.3216
-2 | 0.0307 | 0.00503 | -0.0365 | 6.1034
-1.5 | 0.0891 | 0.00492 | -0.0375 | 18.1098
-1 | 0.1472 | 0.00486 | -0.0384 | 30.2881
0 | 0.2583 | 0.00497 | -0.0394 | 51.9718
0.5 | 0.3107 | 0.00475 | -0.0394 | 65.4105
1 | 0.3544 | 0.00355 | -0.0382 | 99.831
1.5 | 0.4114 | 0.00372 | -0.0389 | 110.5914
2 | 0.4676 | 0.00394 | -0.0396 | 118.6802
2.5 | 0.5208 | 0.00433 | -0.0397 | 120.2771
3 | 0.571 | 0.00484 | -0.0393 | 117.9752
3.5 | 0.6218 | 0.00525 | -0.0389 | 118.4381
4 | 0.6705 | 0.00571 | -0.0381 | 117.4256
4.5 | 0.7144 | 0.00628 | -0.0365 | 113.758
5.5 | 0.7997 | 0.00725 | -0.0326 | 110.3034
6 | 0.8276 | 0.00775 | -0.0275 | 106.7871
6.5 | 0.8619 | 0.00819 | -0.0239 | 105.2381
7 | 0.9009 | 0.0086 | -0.0214 | 104.7558
7.5 | 0.9401 | 0.00904 | -0.0191 | 103.9934
8 | 0.9792 | 0.00953 | -0.0169 | 102.7492
8.5 | 1.019 | 0.01003 | -0.0149 | 101.5952
9 | 1.0582 | 0.01056 | -0.0129 | 100.2083
9.5 | 1.0954 | 0.0112 | -0.0106 | 97.8036
10 | 1.1332 | 0.01184 | -0.0086 | 95.7095
10.5 | 1.1716 | 0.01248 | -0.0068 | 93.8782
11 | 1.2072 | 0.01326 | -0.0046 | 91.0407
11.5 | 1.2422 | 0.01408 | -0.0025 | 88.2244
12 | 1.2776 | 0.01492 | -0.0005 | 85.63
12.5 | 1.312 | 0.01582 | 0.0015 | 82.933
13 | 1.3455 | 0.0168 | 0.0035 | 80.0893
13.5 | 1.3766 | 0.01792 | 0.0057 | 76.8192
14 | 1.4065 | 0.01916 | 0.0079 | 73.4081
14.5 | 1.437 | 0.02039 | 0.0099 | 70.4757
15 | 1.4674 | 0.02167 | 0.0118 | 67.7157
15.5 | 1.496 | 0.02308 | 0.0137 | 64.818
16 | 1.5171 | 0.0249 | 0.0164 | 60.9277
16.5 | 1.561 | 0.02674 | 0.0142 | 58.377
17 | 1.6013 | 0.02874 | 0.0128 | 55.7168
17.5 | 1.6399 | 0.03116 | 0.0109 | 52.6284
18 | 1.6787 | 0.03382 | 0.0086 | 49.6363
18.5 | 1.6979 | 0.03648 | 0.01 | 46.5433
19 | 1.7091 | 0.03978 | 0.0118 | 42.9638
19.5 | 1.722 | 0.04307 | 0.0132 | 39.9814
20 | 1.7321 | 0.04667 | 0.0145 | 37.1138

## 133. Re 16M Mach 0.25 (1)
BIGFOIL.COM POLAR EXPORT
NACA66-416 a=0.0
NACA66-416 a=0.0 |  |  |  | Cl Max: | 1.36 | at alpha= | 11.5 | deg
JavaFoil+Calcfoil stall+Eppler ext transition |  |  |  | L/D Max: | 113.451 | at alpha= | 4.5 | deg
Re: | 16000000 |  |  | Cd Min: | 0.00477 | at alpha= | 1.5 | deg
Mach: | 0.25 |  |  | Cl=0 at alpha= | -2.0079 | deg
|  |  |  | @ Cl=0.1, Cd= | 0.0066894
|  |  |  | @ Cl=0.4, Cd= | 0.0048314
|  |  |  | @ Cl=0.6, Cd= | 0.006089
alpha (deg) | Cl | Cd | Cm | Cl/Cd
-14.5 | -0.502 | 0.10522 | -0.001 | -4.772
-14 | -0.543 | 0.09781 | -0.002 | -5.552
-13.5 | -0.579 | 0.09247 | -0.002 | -6.261
-13 | -0.609 | 0.08581 | -0.003 | -7.102
-12.5 | -0.633 | 0.0814 | -0.003 | -7.781
-12 | -0.651 | 0.07571 | -0.004 | -8.603
-11.5 | -0.662 | 0.07048 | -0.005 | -9.4
-11 | -0.668 | 0.06505 | -0.005 | -10.269
-10.5 | -0.667 | 0.06 | -0.006 | -11.119
-10 | -0.665 | 0.05239 | -0.008 | -12.685
-9.5 | -0.776 | 0.01004 | -0.013 | -77.267
-9 | -0.759 | 0.00861 | -0.014 | -88.099
-8.5 | -0.727 | 0.00685 | -0.015 | -106.034
-8 | -0.688 | 0.00711 | -0.016 | -96.873
-7.5 | -0.643 | 0.00786 | -0.017 | -81.772
-7 | -0.592 | 0.00753 | -0.018 | -78.7
-6.5 | -0.54 | 0.00732 | -0.02 | -73.71
-6 | -0.485 | 0.00708 | -0.021 | -68.406
-5.5 | -0.428 | 0.0068 | -0.022 | -62.877
-5 | -0.369 | 0.00664 | -0.023 | -55.603
-4.5 | -0.31 | 0.00678 | -0.024 | -45.705
-4 | -0.249 | 0.00677 | -0.025 | -36.784
-3.5 | -0.187 | 0.00664 | -0.026 | -28.211
-3 | -0.125 | 0.00659 | -0.028 | -18.99
-2.5 | -0.062 | 0.00661 | -0.029 | -9.449
-2 | 0.001 | 0.00657 | -0.03 | 0.106
-1.5 | 0.064 | 0.00665 | -0.031 | 9.64
-1 | 0.128 | 0.00672 | -0.032 | 19.001
-0.5 | 0.192 | 0.00674 | -0.034 | 28.444
0 | 0.255 | 0.00492 | -0.035 | 51.919
0.5 | 0.319 | 0.00511 | -0.036 | 62.429
1 | 0.38 | 0.00486 | -0.037 | 78.293
1.5 | 0.443 | 0.00477 | -0.038 | 92.876
2 | 0.505 | 0.00567 | -0.039 | 89.059
2.5 | 0.567 | 0.00594 | -0.04 | 95.551
3 | 0.629 | 0.00622 | -0.042 | 101.093
3.5 | 0.69 | 0.0065 | -0.043 | 106.284
4 | 0.751 | 0.00679 | -0.044 | 110.607
4.5 | 0.811 | 0.00715 | -0.045 | 113.451
5 | 0.868 | 0.00848 | -0.046 | 102.379
5.5 | 0.926 | 0.00886 | -0.047 | 104.494
6 | 0.982 | 0.00929 | -0.048 | 105.678
6.5 | 1.036 | 0.0097 | -0.049 | 106.779
7 | 1.087 | 0.01013 | -0.051 | 107.278
7.5 | 1.136 | 0.01058 | -0.052 | 107.332
8 | 1.182 | 0.01108 | -0.053 | 106.694
8.5 | 1.224 | 0.01159 | -0.054 | 105.597
9 | 1.262 | 0.01219 | -0.055 | 103.496
9.5 | 1.296 | 0.01289 | -0.056 | 100.505
10 | 1.324 | 0.01358 | -0.057 | 97.535
10.5 | 1.346 | 0.0143 | -0.058 | 94.133
11 | 1.357 | 0.01508 | -0.059 | 89.981
11.5 | 1.36 | 0.01598 | -0.06 | 85.103
12 | 1.355 | 0.01691 | -0.061 | 80.135
12.5 | 1.341 | 0.01811 | -0.062 | 74.059
13 | 1.318 | 0.01921 | -0.063 | 68.604
13.5 | 1.286 | 0.02075 | -0.064 | 61.958
14 | 1.236 | 0.02258 | -0.065 | 54.733
14.5 | 1.175 | 0.02449 | -0.066 | 47.995
15 | 1.104 | 0.02731 | -0.066 | 40.43
15.5 | 1.022 | 0.03175 | -0.067 | 32.185
16 | 0.93 | 0.0382 | -0.066 | 24.354
16.5 | 0.786 | 0.0753 | -0.059 | 10.436

## 134. Re 16M Mach 0.25 (2)
BIGFOIL.COM POLAR EXPORT
NACA66-416 a=0.0
NACA66-416 a=0.0 |  |  |  | Cl Max: | 1.6895 | at alpha= | 19 | deg
XFOIL ncrit=9 |  |  |  | L/D Max: | 124.296 | at alpha= | 2.5 | deg
Re: | 16000000 |  |  | Cd Min: | 0.18808 | at alpha= | -20 | deg
Mach: | 0.25 |  |  | Cl=0 at alpha= | -2.2889 | deg
|  |  |  | @ Cl=0.1, Cd= | 0.004944
|  |  |  | @ Cl=0.4, Cd= | 0.0036566
|  |  |  | @ Cl=0.6, Cd= | 0.0049652
alpha (deg) | Cl | Cd | Cm | Cl/Cd
-20 | -0.5984 | 0.18808 | -0.0133 | -3.1816
-19.5 | -0.5849 | 0.18105 | -0.0179 | -3.2306
-19 | -0.5724 | 0.17374 | -0.0226 | -3.2946
-18.5 | -1.0431 | 0.0697 | -0.0906 | -14.9656
-18 | -1.1221 | 0.05303 | -0.1004 | -21.1597
-17.5 | -1.2138 | 0.03998 | -0.1017 | -30.3602
-17 | -1.2455 | 0.0337 | -0.0988 | -36.9585
-16.5 | -1.2779 | 0.02798 | -0.0935 | -45.6719
-16 | -1.2783 | 0.02458 | -0.0885 | -52.0057
-15.5 | -1.2685 | 0.02184 | -0.0834 | -58.0815
-15 | -1.2556 | 0.01927 | -0.0781 | -65.1583
-14.5 | -1.2299 | 0.01742 | -0.0735 | -70.6028
-14 | -1.197 | 0.01601 | -0.0694 | -74.7658
-13.5 | -1.1618 | 0.01469 | -0.0655 | -79.0878
-13 | -1.1242 | 0.0135 | -0.0617 | -83.2741
-12.5 | -1.0833 | 0.01254 | -0.0583 | -86.3876
-12 | -1.0412 | 0.01167 | -0.055 | -89.2202
-11.5 | -0.9972 | 0.01099 | -0.052 | -90.737
-11 | -0.9538 | 0.01035 | -0.0487 | -92.1546
-10.5 | -0.9129 | 0.00972 | -0.045 | -93.9198
-10 | -0.8808 | 0.00868 | -0.04 | -101.4747
-9.5 | -0.8284 | 0.00831 | -0.0384 | -99.6871
-9 | -0.7755 | 0.00793 | -0.037 | -97.7932
-8.5 | -0.7208 | 0.00762 | -0.036 | -94.5932
-8 | -0.6648 | 0.00736 | -0.0354 | -90.3261
-7.5 | -0.6084 | 0.00711 | -0.0349 | -85.5696
-6 | -0.4368 | 0.00642 | -0.0344 | -68.0374
-5.5 | -0.3796 | 0.00616 | -0.0343 | -61.6234
-5 | -0.3215 | 0.00595 | -0.0345 | -54.0336
-4.5 | -0.263 | 0.00576 | -0.0348 | -45.6597
-4 | -0.2041 | 0.0056 | -0.0353 | -36.4464
-3.5 | -0.1446 | 0.00545 | -0.0359 | -26.5321
-3 | -0.0848 | 0.00531 | -0.0367 | -15.9699
-2.5 | -0.0252 | 0.00517 | -0.0374 | -4.8743
-2 | 0.0345 | 0.00506 | -0.0382 | 6.8182
-1.5 | 0.0949 | 0.00495 | -0.0392 | 19.1717
-1 | 0.1546 | 0.00488 | -0.04 | 31.6803
-0.5 | 0.2135 | 0.00489 | -0.0408 | 43.6605
0 | 0.2696 | 0.00497 | -0.0411 | 54.2455
0.5 | 0.3223 | 0.00476 | -0.0408 | 67.7101
1 | 0.3666 | 0.00356 | -0.0394 | 102.9775
1.5 | 0.4254 | 0.00373 | -0.0402 | 114.0483
2 | 0.4833 | 0.00396 | -0.0408 | 122.0455
2.5 | 0.5382 | 0.00433 | -0.0409 | 124.2956
3 | 0.5884 | 0.00487 | -0.04 | 120.8214
3.5 | 0.6396 | 0.00529 | -0.0393 | 120.9074
4 | 0.6885 | 0.00575 | -0.0382 | 119.7391
4.5 | 0.7291 | 0.0064 | -0.0354 | 113.9219
5.5 | 0.7926 | 0.00745 | -0.0261 | 106.3893
6 | 0.819 | 0.00817 | -0.0207 | 100.2448
6.5 | 0.8576 | 0.0087 | -0.0177 | 98.5747
7 | 0.8987 | 0.00921 | -0.0153 | 97.5787
7.5 | 0.9401 | 0.00973 | -0.013 | 96.6187
8 | 0.9801 | 0.01033 | -0.0106 | 94.879
8.5 | 1.0221 | 0.01091 | -0.0085 | 93.6847
9 | 1.0614 | 0.0116 | -0.0061 | 91.5
9.5 | 1.1003 | 0.01234 | -0.0037 | 89.1653
10 | 1.14 | 0.01308 | -0.0014 | 87.156
10.5 | 1.1786 | 0.01389 | 0.0009 | 84.8524
11 | 1.2142 | 0.01487 | 0.0035 | 81.6543
11.5 | 1.2509 | 0.01582 | 0.0059 | 79.0708
12 | 1.2887 | 0.0168 | 0.0082 | 76.7083
12.5 | 1.3207 | 0.01806 | 0.011 | 73.1285
13 | 1.3547 | 0.01931 | 0.0134 | 70.1554
13.5 | 1.3871 | 0.0207 | 0.0159 | 67.0097
14 | 1.4193 | 0.02216 | 0.0184 | 64.0478
14.5 | 1.4502 | 0.02376 | 0.0208 | 61.0354
15 | 1.4782 | 0.02557 | 0.0233 | 57.8099
15.5 | 1.5034 | 0.02762 | 0.026 | 54.4316
16 | 1.5279 | 0.0297 | 0.0287 | 51.4444
16.5 | 1.5778 | 0.0326 | 0.0252 | 48.3988
17 | 1.6422 | 0.03631 | 0.018 | 45.2272
19 | 1.6895 | 0.05156 | 0.0261 | 32.7676
19.5 | 1.6868 | 0.05703 | 0.0275 | 29.5774
20 | 1.6816 | 0.06276 | 0.0286 | 26.7941

## 135. Re 16M Mach 0.50 (1)
BIGFOIL.COM POLAR EXPORT
NACA66-416 a=0.0
NACA66-416 a=0.0 |  |  |  | Cl Max: | 1.223 | at alpha= | 8 | deg
JavaFoil+Calcfoil stall+Eppler ext transition |  |  |  | L/D Max: | 107.827 | at alpha= | 4.5 | deg
Re: | 16000000 |  |  | Cd Min: | 0.00538 | at alpha= | 0.5 | deg
Mach: | 0.5 |  |  | Cl=0 at alpha= | -2.007 | deg
|  |  |  | @ Cl=0.1, Cd= | 0.0068704
|  |  |  | @ Cl=0.4, Cd= | 0.0055626
|  |  |  | @ Cl=0.6, Cd= | 0.0064903
alpha (deg) | Cl | Cd | Cm | Cl/Cd
-20 | -1.005 | 0.17764 | 0.005 | -5.658
-19.5 | -0.98 | 0.15805 | 0.004 | -6.202
-19 | -0.952 | 0.15305 | 0.004 | -6.221
-18.5 | -0.924 | 0.14375 | 0.003 | -6.43
-18 | -0.896 | 0.14069 | 0.003 | -6.368
-17.5 | -0.869 | 0.13251 | 0.002 | -6.555
-17 | -0.841 | 0.12228 | 0.001 | -6.881
-16.5 | -0.816 | 0.11464 | 0.001 | -7.115
-16 | -0.787 | 0.10961 | 0 | -7.183
-15.5 | -0.762 | 0.10061 | 0 | -7.57
-15 | -0.739 | 0.08962 | -0.001 | -8.249
-14.5 | -0.815 | 0.02441 | -0.003 | -33.405
-14 | -0.797 | 0.01904 | -0.004 | -41.872
-13.5 | -0.644 | 0.09379 | -0.003 | -6.87
-13 | -0.617 | 0.08688 | -0.003 | -7.1
-12.5 | -0.592 | 0.07796 | -0.004 | -7.588
-12 | -0.567 | 0.0701 | -0.005 | -8.084
-11.5 | -0.627 | 0.01761 | -0.009 | -35.629
-11 | -0.612 | 0.01264 | -0.011 | -48.388
-10.5 | -0.58 | 0.01164 | -0.012 | -49.859
-10 | -0.548 | 0.0109 | -0.013 | -50.262
-9.5 | -0.421 | 0.06069 | -0.007 | -6.929
-9 | -0.392 | 0.06293 | -0.007 | -6.23
-8.5 | -0.365 | 0.05265 | -0.008 | -6.935
-8 | -0.337 | 0.05123 | -0.009 | -6.574
-7.5 | -0.399 | 0.0486 | -0.009 | -8.215
-7 | -0.558 | 0.00862 | -0.02 | -64.713
-6.5 | -0.543 | 0.00822 | -0.022 | -66.079
-6 | -0.506 | 0.00782 | -0.023 | -64.639
-5.5 | -0.456 | 0.00743 | -0.024 | -61.458
-5 | -0.4 | 0.00634 | -0.026 | -63.131
-4.5 | -0.339 | 0.00633 | -0.027 | -53.527
-4 | -0.275 | 0.00732 | -0.028 | -37.561
-3.5 | -0.208 | 0.00726 | -0.03 | -28.622
-3 | -0.139 | 0.00712 | -0.031 | -19.54
-2.5 | -0.07 | 0.00707 | -0.032 | -9.835
-2 | 0.001 | 0.00708 | -0.033 | 0.11
-1.5 | 0.072 | 0.00676 | -0.035 | 10.591
-1 | 0.143 | 0.00704 | -0.036 | 20.256
-0.5 | 0.214 | 0.00713 | -0.037 | 30.041
0 | 0.283 | 0.00718 | -0.039 | 39.471
0.5 | 0.354 | 0.00538 | -0.04 | 65.681
1 | 0.422 | 0.00565 | -0.041 | 74.637
1.5 | 0.491 | 0.00596 | -0.042 | 82.435
2 | 0.56 | 0.00627 | -0.044 | 89.349
2.5 | 0.629 | 0.00665 | -0.045 | 94.636
3 | 0.697 | 0.007 | -0.046 | 99.623
3.5 | 0.765 | 0.00738 | -0.047 | 103.667
4 | 0.832 | 0.00781 | -0.049 | 106.571
4.5 | 0.897 | 0.00832 | -0.05 | 107.827
5 | 0.959 | 0.01 | -0.051 | 95.874
5.5 | 1.02 | 0.01058 | -0.052 | 96.432
6 | 1.078 | 0.01116 | -0.054 | 96.604
6.5 | 1.129 | 0.01178 | -0.055 | 95.82
7 | 1.173 | 0.01249 | -0.056 | 93.948
7.5 | 1.206 | 0.01327 | -0.057 | 90.902
8 | 1.223 | 0.0143 | -0.058 | 85.542
8.5 | 1.211 | 0.01538 | -0.06 | 78.752
9 | 1.132 | 0.01681 | -0.061 | 67.373
9.5 | 0.768 | 0.01874 | -0.062 | 40.958
10 | 0.666 | 0.06731 | -0.031 | 9.894
10.5 | 0.831 | 0.02047 | -0.064 | 40.586
11 | 0.861 | 0.02225 | -0.065 | 38.694
11.5 | 0.886 | 0.02609 | -0.066 | 33.954
12 | 0.924 | 0.02363 | -0.067 | 39.096
12.5 | 0.953 | 0.02599 | -0.068 | 36.656
13 | 0.977 | 0.03055 | -0.069 | 31.986

## 136. Re 16M Mach 0.50 (2)
BIGFOIL.COM POLAR EXPORT
NACA66-416 a=0.0
NACA66-416 a=0.0 |  |  |  | Cl Max: | 1.3 | at alpha= | 12 | deg
XFOIL ncrit=9 |  |  |  | L/D Max: | 138.397 | at alpha= | 2.5 | deg
Re: | 16000000 |  |  | Cd Min: | 0.13352 | at alpha= | 17 | deg
Mach: | 0.5 |  |  | Cl=0 at alpha= | -2.42 | deg
|  |  |  | @ Cl=0.1, Cd= | 0.0051297
|  |  |  | @ Cl=0.4, Cd= | 0.0039237
|  |  |  | @ Cl=0.6, Cd= | 0.0043621
alpha (deg) | Cl | Cd | Cm | Cl/Cd
-13.5 | -0.4126 | 0.10781 | -0.0757 | -3.8271
-13 | -0.4262 | 0.09599 | -0.0833 | -4.44
-12.5 | -0.4587 | 0.08181 | -0.0929 | -5.6069
-12 | -0.4836 | 0.06708 | -0.1046 | -7.2093
-11.5 | -0.525 | 0.05363 | -0.1144 | -9.7893
-11 | -0.5659 | 0.04487 | -0.116 | -12.612
-10.5 | -0.6098 | 0.03763 | -0.113 | -16.2052
-10 | -0.6527 | 0.03146 | -0.1062 | -20.747
-9.5 | -0.6865 | 0.02624 | -0.0967 | -26.1623
-8.5 | -0.7001 | 0.01844 | -0.0762 | -37.9664
-8 | -0.6668 | 0.01185 | -0.0728 | -56.27
-7.5 | -0.6065 | 0.00953 | -0.0698 | -63.6411
-7 | -0.5585 | 0.00839 | -0.0644 | -66.5673
-6.5 | -0.5081 | 0.00778 | -0.0592 | -65.3085
-6 | -0.4569 | 0.00736 | -0.0544 | -62.0788
-5.5 | -0.4009 | 0.00682 | -0.0509 | -58.783
-5 | -0.3397 | 0.00645 | -0.0487 | -52.6667
-4.5 | -0.2761 | 0.00617 | -0.0472 | -44.7488
-4 | -0.211 | 0.00594 | -0.0463 | -35.5219
-3.5 | -0.1449 | 0.00571 | -0.0459 | -25.3765
-3 | -0.078 | 0.00552 | -0.046 | -14.1304
-2.5 | -0.0107 | 0.00537 | -0.0462 | -1.9926
-2 | 0.0562 | 0.00522 | -0.0466 | 10.7663
-1.5 | 0.1241 | 0.00508 | -0.0473 | 24.4291
-1 | 0.192 | 0.00497 | -0.0481 | 38.6318
-0.5 | 0.2595 | 0.00491 | -0.049 | 52.8513
0 | 0.3231 | 0.00502 | -0.0491 | 64.3625
1 | 0.4213 | 0.00362 | -0.0448 | 116.3812
1.5 | 0.4867 | 0.00384 | -0.0453 | 126.7448
2 | 0.5514 | 0.00411 | -0.0455 | 134.1606
2.5 | 0.6131 | 0.00443 | -0.0452 | 138.3973
3 | 0.6615 | 0.00501 | -0.0422 | 132.0359
3.5 | 0.7036 | 0.00558 | -0.0379 | 126.0932
4 | 0.7207 | 0.0062 | -0.0285 | 116.2419
4.5 | 0.736 | 0.0073 | -0.0198 | 100.8219
5 | 0.7633 | 0.00838 | -0.0135 | 91.0859
6 | 0.812 | 0.01109 | -0.0007 | 73.2191
6.5 | 0.8535 | 0.01207 | 0.003 | 70.7125
7 | 0.899 | 0.01298 | 0.0061 | 69.2604
7.5 | 0.946 | 0.01391 | 0.0091 | 68.0086
8 | 0.9917 | 0.01494 | 0.0124 | 66.3788
8.5 | 1.037 | 0.01605 | 0.0157 | 64.6106
9 | 1.0819 | 0.01729 | 0.0192 | 62.5737
9.5 | 1.1275 | 0.01857 | 0.0227 | 60.7162
10 | 1.1709 | 0.02004 | 0.0264 | 58.4281
10.5 | 1.2114 | 0.02178 | 0.0305 | 55.6198
11 | 1.2505 | 0.02369 | 0.0349 | 52.786
11.5 | 1.2846 | 0.02602 | 0.0395 | 49.3697
12 | 1.3 | 0.02953 | 0.0452 | 44.023
12.5 | 1.2895 | 0.03485 | 0.0512 | 37.0014
13 | 1.2638 | 0.04176 | 0.0559 | 30.2634
13.5 | 1.2357 | 0.04969 | 0.0585 | 24.8682
14 | 1.2017 | 0.05911 | 0.0587 | 20.3299
14.5 | 1.166 | 0.06987 | 0.0563 | 16.6881
15 | 1.1327 | 0.08146 | 0.0518 | 13.905
16 | 1.0685 | 0.10756 | 0.0373 | 9.934
16.5 | 1.0478 | 0.1202 | 0.0293 | 8.7171
17 | 1.0259 | 0.13352 | 0.0206 | 7.6835

## 137. Re 18M Mach 0.00 (1)
BIGFOIL.COM POLAR EXPORT
NACA66-416 a=0.0
NACA66-416 a=0.0 |  |  |  | Cl Max: | 1.42 | at alpha= | 13 | deg
JavaFoil+Calcfoil stall+Eppler ext transition |  |  |  | L/D Max: | 114.762 | at alpha= | 5 | deg
Re: | 18000000 |  |  | Cd Min: | 0.00486 | at alpha= | 0 | deg
Mach: | 0 |  |  | Cl=0 at alpha= | -2.0082 | deg
|  |  |  | @ Cl=0.1, Cd= | 0.0065529
|  |  |  | @ Cl=0.4, Cd= | 0.0052052
|  |  |  | @ Cl=0.6, Cd= | 0.0058367
alpha (deg) | Cl | Cd | Cm | Cl/Cd
-16.5 | -0.697 | 0.11657 | 0.001 | -5.976
-16 | -0.711 | 0.11048 | 0 | -6.436
-15.5 | -0.724 | 0.10487 | 0 | -6.906
-15 | -0.735 | 0.0986 | -0.001 | -7.458
-14.5 | -0.744 | 0.09312 | -0.001 | -7.993
-14 | -0.751 | 0.08799 | -0.002 | -8.532
-13.5 | -0.755 | 0.08266 | -0.002 | -9.129
-13 | -0.756 | 0.07699 | -0.003 | -9.819
-12.5 | -0.755 | 0.07123 | -0.004 | -10.598
-12 | -0.753 | 0.06407 | -0.005 | -11.749
-11.5 | -0.877 | 0.01212 | -0.008 | -72.383
-11 | -0.871 | 0.01043 | -0.009 | -83.585
-10.5 | -0.853 | 0.00982 | -0.01 | -86.78
-10 | -0.828 | 0.00922 | -0.011 | -89.877
-9.5 | -0.8 | 0.00747 | -0.012 | -107.102
-9 | -0.767 | 0.0083 | -0.014 | -92.327
-8.5 | -0.727 | 0.00792 | -0.015 | -91.748
-8 | -0.683 | 0.00764 | -0.016 | -89.367
-7.5 | -0.633 | 0.00732 | -0.017 | -86.422
-7 | -0.581 | 0.00716 | -0.018 | -81.108
-6.5 | -0.528 | 0.0069 | -0.019 | -76.482
-6 | -0.473 | 0.00665 | -0.02 | -71.049
-5.5 | -0.417 | 0.00672 | -0.021 | -61.984
-5 | -0.359 | 0.00674 | -0.022 | -53.33
-4.5 | -0.301 | 0.00664 | -0.023 | -45.334
-4 | -0.242 | 0.0066 | -0.024 | -36.622
-3.5 | -0.182 | 0.00652 | -0.026 | -27.899
-3 | -0.121 | 0.00648 | -0.027 | -18.726
-2.5 | -0.06 | 0.0065 | -0.028 | -9.306
-2 | 0.001 | 0.0065 | -0.029 | 0.104
-1.5 | 0.062 | 0.00651 | -0.03 | 9.528
-1 | 0.124 | 0.00658 | -0.031 | 18.786
-0.5 | 0.185 | 0.00665 | -0.032 | 27.888
0 | 0.247 | 0.00486 | -0.034 | 50.901
0.5 | 0.309 | 0.005 | -0.035 | 61.729
1 | 0.369 | 0.00519 | -0.036 | 71.209
1.5 | 0.43 | 0.00522 | -0.037 | 82.307
2 | 0.49 | 0.00514 | -0.038 | 95.437
2.5 | 0.551 | 0.00502 | -0.039 | 109.634
3 | 0.611 | 0.00602 | -0.04 | 101.456
3.5 | 0.67 | 0.00622 | -0.041 | 107.721
4 | 0.73 | 0.00651 | -0.043 | 112.031
4.5 | 0.788 | 0.00689 | -0.044 | 114.219
5 | 0.845 | 0.00736 | -0.045 | 114.762
5.5 | 0.9 | 0.00831 | -0.046 | 108.291
6 | 0.956 | 0.0087 | -0.047 | 109.805
6.5 | 1.009 | 0.00906 | -0.048 | 111.368
7 | 1.06 | 0.00943 | -0.049 | 112.483
7.5 | 1.11 | 0.00981 | -0.05 | 113.112
8 | 1.157 | 0.0102 | -0.051 | 113.388
8.5 | 1.202 | 0.01064 | -0.052 | 112.883
9 | 1.243 | 0.0112 | -0.053 | 111.032
9.5 | 1.282 | 0.01169 | -0.054 | 109.655
10 | 1.318 | 0.01224 | -0.055 | 107.686
10.5 | 1.348 | 0.01283 | -0.056 | 105.092
11 | 1.372 | 0.01349 | -0.057 | 101.729
11.5 | 1.392 | 0.01413 | -0.058 | 98.476
12 | 1.406 | 0.01491 | -0.059 | 94.328
12.5 | 1.416 | 0.01562 | -0.06 | 90.659
13 | 1.42 | 0.01653 | -0.061 | 85.929
13.5 | 1.419 | 0.01739 | -0.062 | 81.606
14 | 1.408 | 0.01853 | -0.063 | 76.023
14.5 | 1.391 | 0.01988 | -0.064 | 69.993
15 | 1.369 | 0.02135 | -0.065 | 64.13
15.5 | 1.344 | 0.02269 | -0.066 | 59.217
16 | 1.314 | 0.02406 | -0.067 | 54.602
16.5 | 1.28 | 0.02608 | -0.067 | 49.084
17 | 1.244 | 0.02794 | -0.068 | 44.507
17.5 | 1.204 | 0.03071 | -0.069 | 39.199
18 | 1.163 | 0.03347 | -0.069 | 34.738

## 138. Re 18M Mach 0.00 (2)
BIGFOIL.COM POLAR EXPORT
NACA66-416 a=0.0
NACA66-416 a=0.0 |  |  |  | Cl Max: | 1.7526 | at alpha= | 20 | deg
XFOIL ncrit=9 |  |  |  | L/D Max: | 118.828 | at alpha= | 2.5 | deg
Re: | 18000000 |  |  | Cd Min: | 0.04317 | at alpha= | 20 | deg
Mach: | 0 |  |  | Cl=0 at alpha= | -2.253 | deg
|  |  |  | @ Cl=0.1, Cd= | 0.0048655
|  |  |  | @ Cl=0.4, Cd= | 0.0037113
|  |  |  | @ Cl=0.6, Cd= | 0.0051184
alpha (deg) | Cl | Cd | Cm | Cl/Cd
-20 | -1.5187 | 0.02717 | -0.0768 | -55.8962
-19.5 | -1.506 | 0.02489 | -0.0741 | -60.5062
-19 | -1.4856 | 0.02316 | -0.0717 | -64.1451
-18.5 | -1.4623 | 0.02167 | -0.0693 | -67.4804
-18 | -1.4385 | 0.02022 | -0.0666 | -71.1424
-17.5 | -1.4136 | 0.01885 | -0.0639 | -74.992
-17 | -1.3844 | 0.01776 | -0.0614 | -77.9505
-16 | -1.322 | 0.01578 | -0.0564 | -83.7769
-15.5 | -1.2886 | 0.0149 | -0.054 | -86.4832
-14.5 | -1.2209 | 0.01312 | -0.0488 | -93.0564
-14 | -1.1831 | 0.0125 | -0.0466 | -94.648
-13.5 | -1.1468 | 0.01176 | -0.044 | -97.517
-13 | -1.1086 | 0.01117 | -0.0416 | -99.248
-12.5 | -1.0703 | 0.01063 | -0.039 | -100.6867
-12 | -1.0334 | 0.01015 | -0.036 | -101.8128
-11.5 | -0.9932 | 0.00961 | -0.0337 | -103.3507
-11 | -0.954 | 0.00875 | -0.0313 | -109.0286
-10.5 | -0.9068 | 0.00832 | -0.0302 | -108.9904
-10 | -0.8562 | 0.00803 | -0.0297 | -106.6252
-9.5 | -0.8055 | 0.00769 | -0.0293 | -104.7464
-9 | -0.7536 | 0.0074 | -0.0291 | -101.8378
-8.5 | -0.7004 | 0.00715 | -0.029 | -97.958
-8 | -0.6464 | 0.00693 | -0.0292 | -93.2756
-7.5 | -0.592 | 0.00673 | -0.0294 | -87.9643
-7 | -0.5372 | 0.00654 | -0.0297 | -82.1407
-6.5 | -0.4819 | 0.00634 | -0.0301 | -76.0095
-5.5 | -0.3707 | 0.00592 | -0.0309 | -62.6182
-5 | -0.3147 | 0.00574 | -0.0314 | -54.8258
-4.5 | -0.2583 | 0.00558 | -0.032 | -46.2903
-4 | -0.2012 | 0.00543 | -0.0327 | -37.0534
-3 | -0.0861 | 0.00517 | -0.0344 | -16.6538
-2.5 | -0.0286 | 0.00505 | -0.0352 | -5.6634
-2 | 0.0293 | 0.00493 | -0.0361 | 5.9432
-1.5 | 0.0871 | 0.00487 | -0.037 | 17.885
-1 | 0.1444 | 0.00485 | -0.0379 | 29.7732
-0.5 | 0.1998 | 0.00501 | -0.0384 | 39.8802
0 | 0.255 | 0.00503 | -0.0389 | 50.6958
1 | 0.3522 | 0.00366 | -0.0379 | 96.2295
1.5 | 0.4081 | 0.00372 | -0.0386 | 109.7043
2 | 0.4633 | 0.00401 | -0.0391 | 115.5362
2.5 | 0.5169 | 0.00435 | -0.0394 | 118.8276
3 | 0.5664 | 0.00487 | -0.0389 | 116.3039
3.5 | 0.6178 | 0.00525 | -0.0387 | 117.6762
4 | 0.6665 | 0.0057 | -0.038 | 116.9298
4.5 | 0.7112 | 0.00625 | -0.0365 | 113.792
5 | 0.7568 | 0.0067 | -0.0352 | 112.9552
5.5 | 0.7996 | 0.00716 | -0.0334 | 111.676
6 | 0.8377 | 0.00761 | -0.0306 | 110.0788
6.5 | 0.8701 | 0.00794 | -0.0265 | 109.5844
7 | 0.9076 | 0.00834 | -0.0237 | 108.8249
7.5 | 0.9468 | 0.00874 | -0.0214 | 108.3295
8 | 0.9851 | 0.0092 | -0.0191 | 107.0761
8.5 | 1.0248 | 0.00966 | -0.0171 | 106.087
9 | 1.0637 | 0.01018 | -0.0151 | 104.4892
9.5 | 1.1015 | 0.01075 | -0.013 | 102.4651
10 | 1.1396 | 0.01134 | -0.0111 | 100.4938
10.5 | 1.1765 | 0.01198 | -0.0091 | 98.2053
11 | 1.2121 | 0.01272 | -0.007 | 95.2909
11.5 | 1.2484 | 0.01344 | -0.0051 | 92.8869
12 | 1.2833 | 0.01425 | -0.0031 | 90.0561
12.5 | 1.3167 | 0.01513 | -0.001 | 87.0258
13 | 1.352 | 0.01598 | 0.0006 | 84.6058
13.5 | 1.3819 | 0.01707 | 0.0029 | 80.9549
14 | 1.4122 | 0.01822 | 0.005 | 77.5082
14.5 | 1.4447 | 0.01929 | 0.0067 | 74.8937
15 | 1.4739 | 0.02054 | 0.0087 | 71.7575
15.5 | 1.5019 | 0.02191 | 0.0106 | 68.5486
16 | 1.5262 | 0.02351 | 0.0128 | 64.9171
16.5 | 1.5492 | 0.02507 | 0.0152 | 61.795
17 | 1.61 | 0.0271 | 0.0091 | 59.4096
17.5 | 1.6363 | 0.02897 | 0.0104 | 56.4826
18 | 1.6739 | 0.03136 | 0.0084 | 53.3769
18.5 | 1.7098 | 0.03404 | 0.0063 | 50.2291
19 | 1.7238 | 0.03711 | 0.0078 | 46.4511
19.5 | 1.7398 | 0.03995 | 0.0091 | 43.5494
20 | 1.7526 | 0.04317 | 0.0104 | 40.5976

## 139. Re 18M Mach 0.10 (1)
BIGFOIL.COM POLAR EXPORT
NACA66-416 a=0.0
NACA66-416 a=0.0 |  |  |  | Cl Max: | 1.41 | at alpha= | 13 | deg
JavaFoil+Calcfoil stall+Eppler ext transition |  |  |  | L/D Max: | 114.678 | at alpha= | 5 | deg
Re: | 18000000 |  |  | Cd Min: | 0.00485 | at alpha= | 0 | deg
Mach: | 0.1 |  |  | Cl=0 at alpha= | -2.0081 | deg
|  |  |  | @ Cl=0.1, Cd= | 0.00655
|  |  |  | @ Cl=0.4, Cd= | 0.0051174
|  |  |  | @ Cl=0.6, Cd= | 0.005978
alpha (deg) | Cl | Cd | Cm | Cl/Cd
-16 | -0.676 | 0.11328 | 0 | -5.97
-15.5 | -0.692 | 0.10753 | 0 | -6.439
-15 | -0.707 | 0.10057 | -0.001 | -7.029
-14.5 | -0.719 | 0.09494 | -0.001 | -7.578
-14 | -0.729 | 0.08945 | -0.002 | -8.15
-13.5 | -0.736 | 0.08403 | -0.002 | -8.759
-13 | -0.74 | 0.07868 | -0.003 | -9.404
-12.5 | -0.741 | 0.07309 | -0.004 | -10.138
-12 | -0.739 | 0.06702 | -0.004 | -11.033
-11.5 | -0.739 | 0.05844 | -0.006 | -12.641
-11 | -0.862 | 0.01081 | -0.009 | -79.769
-10.5 | -0.845 | 0.01018 | -0.01 | -83.037
-10 | -0.825 | 0.00936 | -0.011 | -88.161
-9.5 | -0.799 | 0.00753 | -0.012 | -106.078
-9 | -0.765 | 0.00724 | -0.014 | -105.629
-8.5 | -0.728 | 0.00805 | -0.015 | -90.423
-8 | -0.684 | 0.00771 | -0.016 | -88.704
-7.5 | -0.634 | 0.00742 | -0.017 | -85.493
-7 | -0.583 | 0.00718 | -0.018 | -81.17
-6.5 | -0.53 | 0.00699 | -0.019 | -75.787
-6 | -0.475 | 0.00676 | -0.02 | -70.18
-5.5 | -0.418 | 0.00676 | -0.021 | -61.901
-5 | -0.361 | 0.0067 | -0.022 | -53.855
-4.5 | -0.302 | 0.00667 | -0.023 | -45.32
-4 | -0.243 | 0.00656 | -0.025 | -37.019
-3.5 | -0.183 | 0.0065 | -0.026 | -28.082
-3 | -0.122 | 0.00645 | -0.027 | -18.907
-2.5 | -0.061 | 0.00647 | -0.028 | -9.397
-2 | 0.001 | 0.00647 | -0.029 | 0.105
-1.5 | 0.062 | 0.00655 | -0.03 | 9.523
-1 | 0.124 | 0.00655 | -0.031 | 18.977
-0.5 | 0.186 | 0.00662 | -0.033 | 28.151
0 | 0.248 | 0.00485 | -0.034 | 51.204
0.5 | 0.31 | 0.00507 | -0.035 | 61.254
1 | 0.371 | 0.00526 | -0.036 | 70.621
1.5 | 0.432 | 0.00496 | -0.037 | 87.167
2 | 0.493 | 0.00515 | -0.038 | 95.645
2.5 | 0.553 | 0.00579 | -0.039 | 95.523
3 | 0.613 | 0.00603 | -0.041 | 101.705
3.5 | 0.674 | 0.00626 | -0.042 | 107.526
4 | 0.733 | 0.00656 | -0.043 | 111.721
4.5 | 0.791 | 0.00692 | -0.044 | 114.317
5 | 0.848 | 0.0074 | -0.045 | 114.678
5.5 | 0.904 | 0.00837 | -0.046 | 107.995
6 | 0.96 | 0.00876 | -0.047 | 109.589
6.5 | 1.013 | 0.00912 | -0.048 | 111.103
7 | 1.065 | 0.00949 | -0.049 | 112.16
7.5 | 1.114 | 0.00989 | -0.05 | 112.684
8 | 1.161 | 0.0103 | -0.051 | 112.742
8.5 | 1.205 | 0.01078 | -0.053 | 111.825
9 | 1.247 | 0.01128 | -0.054 | 110.492
9.5 | 1.285 | 0.01183 | -0.055 | 108.653
10 | 1.32 | 0.01238 | -0.056 | 106.573
10.5 | 1.349 | 0.013 | -0.057 | 103.79
11 | 1.372 | 0.01366 | -0.058 | 100.425
11.5 | 1.389 | 0.01441 | -0.059 | 96.4
12 | 1.402 | 0.01514 | -0.06 | 92.558
12.5 | 1.408 | 0.01597 | -0.061 | 88.186
13 | 1.41 | 0.01682 | -0.062 | 83.815
13.5 | 1.406 | 0.01773 | -0.063 | 79.286
14 | 1.39 | 0.01905 | -0.064 | 72.982
14.5 | 1.369 | 0.02054 | -0.064 | 66.642
15 | 1.343 | 0.02171 | -0.065 | 61.838
15.5 | 1.312 | 0.02326 | -0.066 | 56.379
16 | 1.275 | 0.0253 | -0.067 | 50.402
16.5 | 1.237 | 0.02701 | -0.068 | 45.786
17 | 1.193 | 0.02967 | -0.068 | 40.224
17.5 | 1.149 | 0.03231 | -0.069 | 35.549
18 | 1.102 | 0.03557 | -0.069 | 30.972

## 140. Re 18M Mach 0.10 (2)
BIGFOIL.COM POLAR EXPORT
NACA66-416 a=0.0
NACA66-416 a=0.0 |  |  |  | Cl Max: | 1.7498 | at alpha= | 20 | deg
XFOIL ncrit=9 |  |  |  | L/D Max: | 119.517 | at alpha= | 2.5 | deg
Re: | 18000000 |  |  | Cd Min: | 0.04541 | at alpha= | 20 | deg
Mach: | 0.1 |  |  | Cl=0 at alpha= | -2.2573 | deg
|  |  |  | @ Cl=0.1, Cd= | 0.0048659
|  |  |  | @ Cl=0.4, Cd= | 0.0037131
|  |  |  | @ Cl=0.6, Cd= | 0.0050991
alpha (deg) | Cl | Cd | Cm | Cl/Cd
-20 | -1.5042 | 0.02985 | -0.0829 | -50.392
-19.5 | -1.4969 | 0.027 | -0.0801 | -55.4407
-19 | -1.4797 | 0.02494 | -0.0775 | -59.3304
-18.5 | -1.4583 | 0.02319 | -0.0749 | -62.8849
-18 | -1.4369 | 0.02149 | -0.0719 | -66.8637
-17.5 | -1.4143 | 0.01989 | -0.0688 | -71.1061
-17 | -1.3862 | 0.01865 | -0.0661 | -74.3271
-16.5 | -1.3573 | 0.01747 | -0.0632 | -77.6932
-15 | -1.2613 | 0.01438 | -0.0547 | -87.7121
-14.5 | -1.2243 | 0.01362 | -0.0523 | -89.8899
-14 | -1.1862 | 0.01293 | -0.0499 | -91.7401
-13.5 | -1.1497 | 0.01212 | -0.0472 | -94.8597
-13 | -1.1119 | 0.01141 | -0.0445 | -97.4496
-12.5 | -1.0725 | 0.01084 | -0.0419 | -98.9391
-12 | -1.0337 | 0.01033 | -0.0391 | -100.0678
-11.5 | -0.9968 | 0.0098 | -0.0358 | -101.7143
-11 | -0.9536 | 0.00916 | -0.0339 | -104.1048
-10.5 | -0.9118 | 0.00841 | -0.0317 | -108.4185
-10 | -0.8611 | 0.00809 | -0.031 | -106.44
-9.5 | -0.8098 | 0.00776 | -0.0305 | -104.3557
-9 | -0.7578 | 0.00745 | -0.0301 | -101.7181
-8.5 | -0.7042 | 0.0072 | -0.0299 | -97.8056
-8 | -0.6499 | 0.00697 | -0.03 | -93.2425
-7.5 | -0.5951 | 0.00676 | -0.0301 | -88.0325
-7 | -0.54 | 0.00656 | -0.0303 | -82.3171
-6.5 | -0.4843 | 0.00637 | -0.0306 | -76.0283
-6 | -0.4282 | 0.00616 | -0.031 | -69.513
-5.5 | -0.3724 | 0.00594 | -0.0313 | -62.6936
-5 | -0.316 | 0.00576 | -0.0318 | -54.8611
-4.5 | -0.2593 | 0.00559 | -0.0324 | -46.3864
-4 | -0.2019 | 0.00544 | -0.0331 | -37.114
-3.5 | -0.144 | 0.00529 | -0.0339 | -27.2212
-3 | -0.0861 | 0.00517 | -0.0347 | -16.6538
-2.5 | -0.0283 | 0.00505 | -0.0355 | -5.604
-2 | 0.03 | 0.00493 | -0.0364 | 6.0852
-1.5 | 0.0881 | 0.00487 | -0.0373 | 18.0903
-1 | 0.1458 | 0.00485 | -0.0382 | 30.0619
-0.5 | 0.2015 | 0.00501 | -0.0387 | 40.2196
0 | 0.2569 | 0.00503 | -0.0392 | 51.0736
1 | 0.3542 | 0.00364 | -0.0381 | 97.3077
1.5 | 0.4106 | 0.00373 | -0.0388 | 110.0804
2 | 0.4661 | 0.00402 | -0.0393 | 115.9453
2.5 | 0.5199 | 0.00435 | -0.0396 | 119.5172
3 | 0.5695 | 0.00488 | -0.039 | 116.7008
3.5 | 0.621 | 0.00525 | -0.0388 | 118.2857
4.5 | 0.7143 | 0.00627 | -0.0364 | 113.9234
5 | 0.7593 | 0.00673 | -0.0349 | 112.8232
5.5 | 0.8014 | 0.0072 | -0.0329 | 111.3056
6 | 0.8338 | 0.00764 | -0.0287 | 109.1361
6.5 | 0.8683 | 0.00802 | -0.0251 | 108.2668
7 | 0.9068 | 0.00843 | -0.0225 | 107.5682
7.5 | 0.9469 | 0.00884 | -0.0203 | 107.1154
8 | 0.9855 | 0.00932 | -0.0179 | 105.7403
8.5 | 1.0255 | 0.0098 | -0.0159 | 104.6429
9 | 1.0641 | 0.01035 | -0.0138 | 102.8116
9.5 | 1.1017 | 0.01095 | -0.0116 | 100.6119
10 | 1.1409 | 0.01154 | -0.0098 | 98.8648
10.5 | 1.1782 | 0.0122 | -0.0077 | 96.5738
11 | 1.2134 | 0.01299 | -0.0054 | 93.4103
11.5 | 1.2493 | 0.01376 | -0.0034 | 90.7922
12 | 1.2861 | 0.01453 | -0.0016 | 88.5134
12.5 | 1.3184 | 0.01551 | 0.0007 | 85.0032
13 | 1.3529 | 0.01643 | 0.0026 | 82.3433
13.5 | 1.3847 | 0.01749 | 0.0048 | 79.171
14 | 1.4149 | 0.01871 | 0.007 | 75.6227
14.5 | 1.4462 | 0.0199 | 0.0089 | 72.6734
15 | 1.4776 | 0.0211 | 0.0107 | 70.0284
15.5 | 1.5039 | 0.02264 | 0.0129 | 66.4267
16 | 1.5262 | 0.02442 | 0.0154 | 62.498
16.5 | 1.5506 | 0.02594 | 0.0178 | 59.7764
17 | 1.6042 | 0.02798 | 0.0134 | 57.3338
17.5 | 1.6375 | 0.03024 | 0.0128 | 54.1501
18 | 1.6756 | 0.03273 | 0.0109 | 51.1946
18.5 | 1.7091 | 0.03572 | 0.0091 | 47.8471
19 | 1.7229 | 0.03888 | 0.0106 | 44.3133
19.5 | 1.7376 | 0.042 | 0.012 | 41.3714
20 | 1.7498 | 0.04541 | 0.0133 | 38.5334

## 141. Re 18M Mach 0.25 (1)
BIGFOIL.COM POLAR EXPORT
NACA66-416 a=0.0
NACA66-416 a=0.0 |  |  |  | Cl Max: | 1.361 | at alpha= | 11.5 | deg
JavaFoil+Calcfoil stall+Eppler ext transition |  |  |  | L/D Max: | 113.408 | at alpha= | 4.5 | deg
Re: | 18000000 |  |  | Cd Min: | 0.00474 | at alpha= | 1.5 | deg
Mach: | 0.25 |  |  | Cl=0 at alpha= | -2.0079 | deg
|  |  |  | @ Cl=0.1, Cd= | 0.006625
|  |  |  | @ Cl=0.4, Cd= | 0.0048287
|  |  |  | @ Cl=0.6, Cd= | 0.006069
alpha (deg) | Cl | Cd | Cm | Cl/Cd
-14.5 | -0.502 | 0.10467 | -0.001 | -4.798
-14 | -0.543 | 0.09728 | -0.002 | -5.583
-13.5 | -0.579 | 0.09196 | -0.002 | -6.297
-13 | -0.61 | 0.08534 | -0.003 | -7.143
-12.5 | -0.634 | 0.08093 | -0.003 | -7.828
-12 | -0.652 | 0.07525 | -0.004 | -8.658
-11.5 | -0.663 | 0.07018 | -0.005 | -9.444
-11 | -0.668 | 0.06489 | -0.005 | -10.297
-10.5 | -0.668 | 0.05958 | -0.006 | -11.208
-10 | -0.661 | 0.05413 | -0.007 | -12.22
-9.5 | -0.778 | 0.00972 | -0.013 | -80.106
-9 | -0.759 | 0.00843 | -0.014 | -90.022
-8.5 | -0.727 | 0.00722 | -0.015 | -100.727
-8 | -0.691 | 0.0081 | -0.016 | -85.242
-7.5 | -0.643 | 0.00769 | -0.017 | -83.572
-7 | -0.592 | 0.00738 | -0.018 | -80.331
-6.5 | -0.54 | 0.00722 | -0.02 | -74.768
-6 | -0.485 | 0.00695 | -0.021 | -69.746
-5.5 | -0.428 | 0.00671 | -0.022 | -63.757
-5 | -0.369 | 0.0068 | -0.023 | -54.296
-4.5 | -0.31 | 0.00679 | -0.024 | -45.589
-4 | -0.249 | 0.00674 | -0.025 | -36.954
-3.5 | -0.187 | 0.0066 | -0.026 | -28.384
-3 | -0.125 | 0.00656 | -0.028 | -19.074
-2.5 | -0.062 | 0.00658 | -0.029 | -9.494
-2 | 0.001 | 0.00655 | -0.03 | 0.106
-1.5 | 0.064 | 0.00658 | -0.031 | 9.739
-1 | 0.128 | 0.00666 | -0.032 | 19.159
-0.5 | 0.192 | 0.00674 | -0.034 | 28.404
0 | 0.255 | 0.00499 | -0.035 | 51.146
0.5 | 0.319 | 0.00515 | -0.036 | 61.948
1 | 0.38 | 0.00487 | -0.037 | 78.163
1.5 | 0.443 | 0.00474 | -0.038 | 93.483
2 | 0.505 | 0.00566 | -0.039 | 89.201
2.5 | 0.567 | 0.00592 | -0.04 | 95.757
3 | 0.629 | 0.0062 | -0.042 | 101.486
3.5 | 0.691 | 0.00643 | -0.043 | 107.397
4 | 0.752 | 0.00674 | -0.044 | 111.493
4.5 | 0.811 | 0.00715 | -0.045 | 113.408
5 | 0.869 | 0.00833 | -0.046 | 104.285
5.5 | 0.927 | 0.0087 | -0.047 | 106.541
6 | 0.983 | 0.00911 | -0.048 | 107.827
6.5 | 1.036 | 0.0095 | -0.049 | 109.106
7 | 1.088 | 0.00992 | -0.051 | 109.606
7.5 | 1.137 | 0.01038 | -0.052 | 109.475
8 | 1.182 | 0.01084 | -0.053 | 109.039
8.5 | 1.225 | 0.01139 | -0.054 | 107.52
9 | 1.263 | 0.012 | -0.055 | 105.238
9.5 | 1.296 | 0.01263 | -0.056 | 102.676
10 | 1.325 | 0.01328 | -0.057 | 99.796
10.5 | 1.347 | 0.01398 | -0.058 | 96.341
11 | 1.358 | 0.01478 | -0.059 | 91.848
11.5 | 1.361 | 0.01562 | -0.06 | 87.176
12 | 1.356 | 0.01655 | -0.061 | 81.929
12.5 | 1.342 | 0.0177 | -0.062 | 75.803
13 | 1.319 | 0.01883 | -0.063 | 70.054
13.5 | 1.287 | 0.02029 | -0.064 | 63.419
14 | 1.236 | 0.02215 | -0.065 | 55.823
14.5 | 1.175 | 0.02439 | -0.066 | 48.177
15 | 1.105 | 0.02661 | -0.066 | 41.537
15.5 | 1.024 | 0.03071 | -0.067 | 33.332
16 | 0.933 | 0.03662 | -0.067 | 25.479
16.5 | 0.805 | 0.06189 | -0.062 | 13

## 142. Re 18M Mach 0.25 (2)
BIGFOIL.COM POLAR EXPORT
NACA66-416 a=0.0
NACA66-416 a=0.0 |  |  |  | Cl Max: | 1.7077 | at alpha= | 19 | deg
XFOIL ncrit=9 |  |  |  | L/D Max: | 122.187 | at alpha= | 2.5 | deg
Re: | 18000000 |  |  | Cd Min: | 0.18792 | at alpha= | -20 | deg
Mach: | 0.25 |  |  | Cl=0 at alpha= | -2.2808 | deg
|  |  |  | @ Cl=0.1, Cd= | 0.0048758
|  |  |  | @ Cl=0.4, Cd= | 0.0036958
|  |  |  | @ Cl=0.6, Cd= | 0.0049981
alpha (deg) | Cl | Cd | Cm | Cl/Cd
-20 | -0.5989 | 0.18792 | -0.0134 | -3.187
-19.5 | -0.5855 | 0.18085 | -0.0181 | -3.2375
-19 | -1.0786 | 0.07297 | -0.0888 | -14.7814
-18.5 | -1.1186 | 0.0597 | -0.0978 | -18.737
-18 | -1.1897 | 0.04662 | -0.1025 | -25.5191
-17.5 | -1.2688 | 0.03592 | -0.101 | -35.3229
-17 | -1.2861 | 0.03097 | -0.0974 | -41.5273
-16.5 | -1.3053 | 0.02626 | -0.0921 | -49.7068
-16 | -1.2996 | 0.02326 | -0.0871 | -55.8727
-15.5 | -1.2857 | 0.02083 | -0.0821 | -61.7235
-15 | -1.2682 | 0.01852 | -0.077 | -68.4773
-14.5 | -1.2377 | 0.01703 | -0.0727 | -72.6776
-14 | -1.2044 | 0.01567 | -0.0686 | -76.8602
-13.5 | -1.1686 | 0.0144 | -0.0647 | -81.1528
-13 | -1.1303 | 0.01327 | -0.0609 | -85.1771
-12.5 | -1.0892 | 0.01233 | -0.0575 | -88.3374
-12 | -1.0481 | 0.01141 | -0.054 | -91.858
-11.5 | -1.0044 | 0.01075 | -0.0509 | -93.4326
-11 | -0.9609 | 0.01016 | -0.0476 | -94.5768
-10.5 | -0.9199 | 0.00962 | -0.0438 | -95.6237
-10 | -0.8795 | 0.00879 | -0.0401 | -100.0569
-9.5 | -0.833 | 0.00812 | -0.0376 | -102.5862
-9 | -0.7792 | 0.00778 | -0.0363 | -100.1542
-8.5 | -0.7247 | 0.00745 | -0.0353 | -97.2752
-8 | -0.6686 | 0.00718 | -0.0347 | -93.1198
-7.5 | -0.6119 | 0.00694 | -0.0343 | -88.17
-7 | -0.5547 | 0.00672 | -0.034 | -82.5446
-6.5 | -0.497 | 0.0065 | -0.0339 | -76.4615
-6 | -0.439 | 0.00628 | -0.034 | -69.9045
-5.5 | -0.3813 | 0.00605 | -0.034 | -63.0248
-5 | -0.3232 | 0.00585 | -0.0342 | -55.2479
-4.5 | -0.2646 | 0.00567 | -0.0345 | -46.6667
-4 | -0.2055 | 0.00549 | -0.035 | -37.4317
-3.5 | -0.1458 | 0.00534 | -0.0357 | -27.3034
-2.5 | -0.0263 | 0.00509 | -0.0372 | -5.167
-2 | 0.0337 | 0.00496 | -0.0381 | 6.7944
-1.5 | 0.0938 | 0.00488 | -0.039 | 19.2213
-1 | 0.1533 | 0.00484 | -0.0398 | 31.6736
-0.5 | 0.211 | 0.00497 | -0.0404 | 42.4547
0 | 0.2678 | 0.00506 | -0.0408 | 52.9249
1 | 0.366 | 0.00362 | -0.0393 | 101.105
1.5 | 0.4243 | 0.00375 | -0.04 | 113.1467
2 | 0.4823 | 0.004 | -0.0406 | 120.575
2.5 | 0.5364 | 0.00439 | -0.0406 | 122.1868
3 | 0.5869 | 0.0049 | -0.0398 | 119.7755
3.5 | 0.639 | 0.00529 | -0.0392 | 120.794
4 | 0.6872 | 0.00577 | -0.038 | 119.0988
4.5 | 0.7286 | 0.00639 | -0.0353 | 114.0219
5 | 0.7699 | 0.00691 | -0.0326 | 111.4182
5.5 | 0.7956 | 0.00739 | -0.0266 | 107.659
6 | 0.8238 | 0.00804 | -0.0215 | 102.4627
6.5 | 0.8639 | 0.0085 | -0.0188 | 101.6353
7 | 0.9048 | 0.009 | -0.0163 | 100.5333
7.5 | 0.9469 | 0.0095 | -0.0141 | 99.6737
8 | 0.9873 | 0.01007 | -0.0117 | 98.0437
8.5 | 1.0285 | 0.01066 | -0.0095 | 96.4822
9 | 1.0676 | 0.01136 | -0.007 | 93.9789
9.5 | 1.1075 | 0.01204 | -0.0047 | 91.985
10 | 1.1482 | 0.01274 | -0.0025 | 90.1256
10.5 | 1.1848 | 0.01361 | 0.0001 | 87.0536
11 | 1.2217 | 0.01452 | 0.0026 | 84.1391
11.5 | 1.2598 | 0.01541 | 0.0049 | 81.7521
12 | 1.2963 | 0.01641 | 0.0073 | 78.9945
12.5 | 1.3277 | 0.0177 | 0.0102 | 75.0113
13 | 1.3628 | 0.01888 | 0.0126 | 72.1822
13.5 | 1.3969 | 0.02016 | 0.015 | 69.2907
14 | 1.4283 | 0.02165 | 0.0175 | 65.9723
14.5 | 1.4598 | 0.02321 | 0.0199 | 62.8953
15 | 1.4878 | 0.025 | 0.0225 | 59.512
15.5 | 1.5138 | 0.027 | 0.0252 | 56.0667
16 | 1.5387 | 0.02911 | 0.0278 | 52.8581
16.5 | 1.5566 | 0.03152 | 0.0309 | 49.3845
17 | 1.6268 | 0.03503 | 0.0229 | 46.4402
17.5 | 1.6388 | 0.03796 | 0.0265 | 43.1718
18 | 1.6693 | 0.04179 | 0.0253 | 39.945
18.5 | 1.6949 | 0.04625 | 0.0239 | 36.6465
19 | 1.7077 | 0.05033 | 0.0251 | 33.9301
19.5 | 1.7011 | 0.05616 | 0.0266 | 30.2902
20 | 1.6988 | 0.0617 | 0.0277 | 27.5332

## 143. Re 18M Mach 0.50 (1)
BIGFOIL.COM POLAR EXPORT
NACA66-416 a=0.0
NACA66-416 a=0.0 |  |  |  | Cl Max: | 1.224 | at alpha= | 8 | deg
JavaFoil+Calcfoil stall+Eppler ext transition |  |  |  | L/D Max: | 107.849 | at alpha= | 4 | deg
Re: | 18000000 |  |  | Cd Min: | 0.00538 | at alpha= | 0.5 | deg
Mach: | 0.5 |  |  | Cl=0 at alpha= | -2.007 | deg
|  |  |  | @ Cl=0.1, Cd= | 0.0066435
|  |  |  | @ Cl=0.4, Cd= | 0.0055694
|  |  |  | @ Cl=0.6, Cd= | 0.0064671
alpha (deg) | Cl | Cd | Cm | Cl/Cd
-20 | -1.005 | 0.1861 | 0.005 | -5.4
-19.5 | -0.98 | 0.16133 | 0.004 | -6.072
-19 | -0.952 | 0.15506 | 0.004 | -6.14
-18.5 | -0.923 | 0.15131 | 0.003 | -6.103
-18 | -0.895 | 0.14677 | 0.003 | -6.101
-17.5 | -0.868 | 0.13647 | 0.002 | -6.359
-17 | -0.841 | 0.12591 | 0.001 | -6.68
-16.5 | -0.814 | 0.1217 | 0.001 | -6.687
-16 | -0.785 | 0.1178 | 0 | -6.661
-15.5 | -0.757 | 0.10973 | 0 | -6.902
-15 | -0.743 | 0.08615 | -0.001 | -8.624
-14.5 | -0.807 | 0.0272 | -0.003 | -29.684
-14 | -0.798 | 0.01879 | -0.004 | -42.463
-13.5 | -0.645 | 0.09259 | -0.003 | -6.962
-13 | -0.617 | 0.08663 | -0.003 | -7.123
-12.5 | -0.592 | 0.07678 | -0.004 | -7.716
-12 | -0.568 | 0.06847 | -0.005 | -8.3
-11.5 | -0.636 | 0.01508 | -0.009 | -42.165
-11 | -0.613 | 0.01226 | -0.011 | -49.969
-10.5 | -0.581 | 0.01135 | -0.012 | -51.172
-10 | -0.548 | 0.01064 | -0.013 | -51.52
-9.5 | -0.421 | 0.06069 | -0.007 | -6.932
-9 | -0.392 | 0.06262 | -0.007 | -6.262
-8.5 | -0.365 | 0.05233 | -0.009 | -6.979
-8 | -0.337 | 0.05098 | -0.009 | -6.607
-7.5 | -0.399 | 0.04829 | -0.009 | -8.269
-7 | -0.559 | 0.00846 | -0.02 | -65.984
-6.5 | -0.543 | 0.00807 | -0.022 | -67.355
-6 | -0.506 | 0.0077 | -0.023 | -65.682
-5.5 | -0.457 | 0.00732 | -0.024 | -62.41
-5 | -0.4 | 0.00656 | -0.026 | -61.054
-4.5 | -0.339 | 0.00683 | -0.027 | -49.725
-4 | -0.275 | 0.00727 | -0.028 | -37.805
-3.5 | -0.208 | 0.00721 | -0.03 | -28.819
-3 | -0.139 | 0.00709 | -0.031 | -19.646
-2.5 | -0.07 | 0.0071 | -0.032 | -9.793
-2 | 0.001 | 0.00703 | -0.033 | 0.111
-1.5 | 0.072 | 0.00675 | -0.035 | 10.599
-1 | 0.143 | 0.00648 | -0.036 | 21.997
-0.5 | 0.214 | 0.00709 | -0.037 | 30.221
0 | 0.284 | 0.00719 | -0.039 | 39.432
0.5 | 0.354 | 0.00538 | -0.04 | 65.799
1 | 0.422 | 0.00566 | -0.041 | 74.526
1.5 | 0.491 | 0.00595 | -0.042 | 82.566
2 | 0.56 | 0.00627 | -0.044 | 89.435
2.5 | 0.629 | 0.00661 | -0.045 | 95.21
3 | 0.698 | 0.00697 | -0.046 | 100.123
3.5 | 0.766 | 0.00732 | -0.047 | 104.637
4 | 0.833 | 0.00772 | -0.049 | 107.849
4.5 | 0.897 | 0.00834 | -0.05 | 107.574
5 | 0.96 | 0.00981 | -0.051 | 97.833
5.5 | 1.021 | 0.01037 | -0.052 | 98.398
6 | 1.078 | 0.01092 | -0.054 | 98.718
6.5 | 1.13 | 0.01154 | -0.055 | 97.936
7 | 1.174 | 0.01222 | -0.056 | 96.034
7.5 | 1.207 | 0.01299 | -0.057 | 92.936
8 | 1.224 | 0.01402 | -0.058 | 87.304
8.5 | 1.212 | 0.01504 | -0.06 | 80.547
9 | 1.133 | 0.01645 | -0.061 | 68.902
9.5 | 0.768 | 0.01836 | -0.062 | 41.835
10 | 0.666 | 0.06721 | -0.031 | 9.914
10.5 | 0.831 | 0.02001 | -0.064 | 41.548
11 | 0.862 | 0.02173 | -0.065 | 39.654
11.5 | 0.887 | 0.02528 | -0.066 | 35.092
12 | 0.925 | 0.02307 | -0.068 | 40.072
12.5 | 0.954 | 0.02534 | -0.069 | 37.626
13 | 0.979 | 0.02973 | -0.069 | 32.91

## 144. Re 18M Mach 0.50 (2)
BIGFOIL.COM POLAR EXPORT
NACA66-416 a=0.0
NACA66-416 a=0.0 |  |  |  | Cl Max: | 1.3123 | at alpha= | 12 | deg
XFOIL ncrit=9 |  |  |  | L/D Max: | 137.371 | at alpha= | 2.5 | deg
Re: | 18000000 |  |  | Cd Min: | 0.13261 | at alpha= | 17 | deg
Mach: | 0.5 |  |  | Cl=0 at alpha= | -99 | deg
|  |  |  | @ Cl=0.1, Cd= | 0.0051
|  |  |  | @ Cl=0.4, Cd= | 0.0042305
|  |  |  | @ Cl=0.6, Cd= | 0.0043895
alpha (deg) | Cl | Cd | Cm | Cl/Cd
0 | 0.3199 | 0.0051 | -0.0486 | 62.7255
0.5 | 0.3771 | 0.00491 | -0.0477 | 76.8024
1 | 0.4199 | 0.00364 | -0.0446 | 115.3571
1.5 | 0.4854 | 0.00385 | -0.0451 | 126.0779
2 | 0.5497 | 0.00412 | -0.0453 | 133.4223
2.5 | 0.6113 | 0.00445 | -0.0449 | 137.3708
3 | 0.6585 | 0.00506 | -0.0417 | 130.1383
3.5 | 0.7003 | 0.00561 | -0.0373 | 124.8307
4 | 0.7198 | 0.00619 | -0.0284 | 116.2843
4.5 | 0.7352 | 0.00728 | -0.0196 | 100.989
5.5 | 0.7878 | 0.00962 | -0.0069 | 81.8919
6 | 0.8164 | 0.01091 | -0.0013 | 74.8304
6.5 | 0.8602 | 0.01181 | 0.0021 | 72.8366
7 | 0.9068 | 0.01267 | 0.0052 | 71.5706
7.5 | 0.9522 | 0.01363 | 0.0084 | 69.8606
8 | 0.9987 | 0.01463 | 0.0116 | 68.2638
8.5 | 1.0443 | 0.01572 | 0.015 | 66.4313
9 | 1.0905 | 0.01688 | 0.0184 | 64.6031
9.5 | 1.1353 | 0.0182 | 0.022 | 62.3791
10 | 1.1795 | 0.01963 | 0.0258 | 60.0866
10.5 | 1.2207 | 0.02129 | 0.0299 | 57.3368
11 | 1.2619 | 0.02311 | 0.0341 | 54.6041
11.5 | 1.2957 | 0.02543 | 0.0389 | 50.9516
12 | 1.3123 | 0.02883 | 0.0447 | 45.5186
12.5 | 1.3003 | 0.03416 | 0.051 | 38.065
13 | 1.2735 | 0.04106 | 0.0559 | 31.0156
13.5 | 1.2437 | 0.04902 | 0.0587 | 25.3713
14 | 1.2083 | 0.05849 | 0.059 | 20.6582
14.5 | 1.1727 | 0.06914 | 0.0568 | 16.9612
15 | 1.1394 | 0.08071 | 0.0523 | 14.1172
15.5 | 1.1076 | 0.09317 | 0.046 | 11.8879
16 | 1.0748 | 0.10673 | 0.0379 | 10.0703
16.5 | 1.0541 | 0.1193 | 0.0301 | 8.8357
17 | 1.0321 | 0.13261 | 0.0214 | 7.783

## 145. Re 20M Mach 0.00 (1)
BIGFOIL.COM POLAR EXPORT
NACA66-416 a=0.0
NACA66-416 a=0.0 |  |  |  | Cl Max: | 1.421 | at alpha= | 13 | deg
JavaFoil+Calcfoil stall+Eppler ext transition |  |  |  | L/D Max: | 115.301 | at alpha= | 8 | deg
Re: | 20000000 |  |  | Cd Min: | 0.00501 | at alpha= | 2.5 | deg
Mach: | 0 |  |  | Cl=0 at alpha= | -2.0082 | deg
|  |  |  | @ Cl=0.1, Cd= | 0.0064984
|  |  |  | @ Cl=0.4, Cd= | 0.0052398
|  |  |  | @ Cl=0.6, Cd= | 0.0057858
alpha (deg) | Cl | Cd | Cm | Cl/Cd
-16.5 | -0.697 | 0.11688 | 0.001 | -5.961
-16 | -0.711 | 0.11011 | 0 | -6.458
-15.5 | -0.724 | 0.10407 | 0 | -6.961
-15 | -0.735 | 0.09888 | -0.001 | -7.437
-14.5 | -0.745 | 0.09273 | -0.001 | -8.031
-14 | -0.751 | 0.08733 | -0.002 | -8.601
-13.5 | -0.755 | 0.08196 | -0.003 | -9.215
-13 | -0.757 | 0.07633 | -0.003 | -9.913
-12.5 | -0.756 | 0.0703 | -0.004 | -10.751
-12 | -0.757 | 0.06132 | -0.005 | -12.344
-11.5 | -0.88 | 0.01165 | -0.008 | -75.541
-11 | -0.873 | 0.01012 | -0.009 | -86.325
-10.5 | -0.853 | 0.00965 | -0.01 | -88.401
-10 | -0.829 | 0.00907 | -0.011 | -91.368
-9.5 | -0.801 | 0.00732 | -0.012 | -109.41
-9 | -0.767 | 0.00813 | -0.014 | -94.286
-8.5 | -0.727 | 0.00776 | -0.015 | -93.619
-8 | -0.683 | 0.00748 | -0.016 | -91.227
-7.5 | -0.633 | 0.0072 | -0.017 | -87.934
-7 | -0.581 | 0.00705 | -0.018 | -82.362
-6.5 | -0.528 | 0.00679 | -0.019 | -77.695
-6 | -0.473 | 0.00689 | -0.02 | -68.611
-5.5 | -0.417 | 0.00676 | -0.021 | -61.657
-5 | -0.359 | 0.00671 | -0.022 | -53.549
-4.5 | -0.301 | 0.0066 | -0.023 | -45.571
-4 | -0.242 | 0.00656 | -0.024 | -36.861
-3.5 | -0.182 | 0.00653 | -0.026 | -27.832
-3 | -0.121 | 0.00645 | -0.027 | -18.826
-2.5 | -0.06 | 0.00646 | -0.028 | -9.362
-2 | 0.001 | 0.00645 | -0.029 | 0.105
-1.5 | 0.062 | 0.00648 | -0.03 | 9.572
-1 | 0.124 | 0.00651 | -0.031 | 18.995
-0.5 | 0.185 | 0.00658 | -0.032 | 28.195
0 | 0.247 | 0.00561 | -0.034 | 44.067
0.5 | 0.309 | 0.00506 | -0.035 | 61.04
1 | 0.369 | 0.00525 | -0.036 | 70.35
1.5 | 0.43 | 0.00523 | -0.037 | 82.256
2 | 0.491 | 0.00514 | -0.038 | 95.361
2.5 | 0.551 | 0.00501 | -0.039 | 109.842
3 | 0.611 | 0.00596 | -0.04 | 102.513
3.5 | 0.671 | 0.00621 | -0.041 | 107.939
4 | 0.73 | 0.00648 | -0.043 | 112.649
4.5 | 0.788 | 0.00688 | -0.044 | 114.447
5 | 0.844 | 0.00787 | -0.045 | 107.288
5.5 | 0.901 | 0.00821 | -0.046 | 109.706
6 | 0.956 | 0.00855 | -0.047 | 111.883
6.5 | 1.009 | 0.00889 | -0.048 | 113.596
7 | 1.061 | 0.00924 | -0.049 | 114.752
7.5 | 1.11 | 0.00965 | -0.05 | 115.023
8 | 1.157 | 0.01004 | -0.051 | 115.301
8.5 | 1.202 | 0.01047 | -0.052 | 114.845
9 | 1.244 | 0.01098 | -0.053 | 113.336
9.5 | 1.283 | 0.01153 | -0.054 | 111.301
10 | 1.318 | 0.01205 | -0.055 | 109.429
10.5 | 1.349 | 0.01259 | -0.057 | 107.187
11 | 1.373 | 0.01321 | -0.058 | 103.942
11.5 | 1.393 | 0.01393 | -0.059 | 99.993
12 | 1.407 | 0.01462 | -0.06 | 96.273
12.5 | 1.417 | 0.01539 | -0.061 | 92.024
13 | 1.421 | 0.01619 | -0.061 | 87.756
13.5 | 1.42 | 0.01704 | -0.062 | 83.353
14 | 1.409 | 0.01827 | -0.063 | 77.113
14.5 | 1.392 | 0.01947 | -0.064 | 71.516
15 | 1.37 | 0.0209 | -0.065 | 65.575
15.5 | 1.344 | 0.02253 | -0.066 | 59.656
16 | 1.314 | 0.02398 | -0.067 | 54.796
16.5 | 1.281 | 0.02549 | -0.068 | 50.258
17 | 1.244 | 0.02779 | -0.068 | 44.756
17.5 | 1.205 | 0.02996 | -0.069 | 40.225
18 | 1.164 | 0.0326 | -0.07 | 35.697

## 146. Re 20M Mach 0.00 (2)
BIGFOIL.COM POLAR EXPORT
NACA66-416 a=0.0
NACA66-416 a=0.0 |  |  |  | Cl Max: | 1.7664 | at alpha= | 20 | deg
XFOIL ncrit=9 |  |  |  | L/D Max: | 117.562 | at alpha= | 3.5 | deg
Re: | 20000000 |  |  | Cd Min: | 0.04219 | at alpha= | 20 | deg
Mach: | 0 |  |  | Cl=0 at alpha= | -2.2461 | deg
|  |  |  | @ Cl=0.1, Cd= | 0.0048624
|  |  |  | @ Cl=0.4, Cd= | 0.0038909
|  |  |  | @ Cl=0.6, Cd= | 0.0051226
alpha (deg) | Cl | Cd | Cm | Cl/Cd
-20 | -1.5331 | 0.02624 | -0.0758 | -58.4261
-19.5 | -1.5176 | 0.02415 | -0.0732 | -62.8406
-19 | -1.4964 | 0.02249 | -0.0707 | -66.5362
-18.5 | -1.4724 | 0.02105 | -0.0683 | -69.9477
-18 | -1.4479 | 0.01967 | -0.0657 | -73.6096
-17.5 | -1.4221 | 0.01836 | -0.0629 | -77.4564
-17 | -1.3927 | 0.01731 | -0.0604 | -80.4564
-16.5 | -1.3621 | 0.0163 | -0.0579 | -83.5644
-16 | -1.3296 | 0.01541 | -0.0554 | -86.2816
-15.5 | -1.2955 | 0.01459 | -0.053 | -88.7937
-15 | -1.2634 | 0.01359 | -0.0502 | -92.9654
-14.5 | -1.2261 | 0.01293 | -0.048 | -94.826
-14 | -1.1882 | 0.01233 | -0.0458 | -96.3666
-13.5 | -1.1521 | 0.01158 | -0.0431 | -99.4905
-13 | -1.1147 | 0.01096 | -0.0405 | -101.7062
-12.5 | -1.0768 | 0.01045 | -0.0379 | -103.0431
-12 | -1.0399 | 0.01003 | -0.0348 | -103.679
-11.5 | -0.9967 | 0.00949 | -0.033 | -105.0263
-11 | -0.9531 | 0.00887 | -0.0314 | -107.4521
-10.5 | -0.9102 | 0.00818 | -0.0296 | -111.2714
-10 | -0.8594 | 0.00787 | -0.0292 | -109.1995
-9.5 | -0.808 | 0.00757 | -0.0288 | -106.7371
-9 | -0.7562 | 0.00726 | -0.0286 | -104.1598
-8.5 | -0.703 | 0.00702 | -0.0286 | -100.1425
-8 | -0.6489 | 0.0068 | -0.0287 | -95.4265
-7.5 | -0.5943 | 0.0066 | -0.029 | -90.0455
-7 | -0.5393 | 0.00641 | -0.0293 | -84.1342
-6.5 | -0.4838 | 0.00621 | -0.0297 | -77.9066
-6 | -0.4279 | 0.00602 | -0.0302 | -71.0797
-5.5 | -0.3721 | 0.00584 | -0.0307 | -63.7158
-5 | -0.3159 | 0.00566 | -0.0312 | -55.8127
-4.5 | -0.2594 | 0.00548 | -0.0318 | -47.3358
-4 | -0.2022 | 0.00533 | -0.0325 | -37.9362
-3.5 | -0.1447 | 0.0052 | -0.0334 | -27.8269
-2.5 | -0.0293 | 0.00497 | -0.0351 | -5.8954
-2 | 0.0284 | 0.00487 | -0.0359 | 5.8316
-1.5 | 0.086 | 0.00484 | -0.0368 | 17.7686
-1 | 0.1423 | 0.00493 | -0.0375 | 28.8641
-0.5 | 0.1981 | 0.00505 | -0.0381 | 39.2277
1 | 0.3596 | 0.00456 | -0.039 | 78.8596
1.5 | 0.4073 | 0.00377 | -0.0385 | 108.0371
2 | 0.4622 | 0.00406 | -0.0389 | 113.8424
2.5 | 0.5158 | 0.00439 | -0.0392 | 117.4943
3 | 0.5659 | 0.00487 | -0.0388 | 116.2012
3.5 | 0.6172 | 0.00525 | -0.0386 | 117.5619
4 | 0.6653 | 0.00572 | -0.0378 | 116.3112
5 | 0.7581 | 0.00664 | -0.0355 | 114.1717
5.5 | 0.8011 | 0.00712 | -0.0337 | 112.514
6 | 0.8438 | 0.00751 | -0.0318 | 112.3569
6.5 | 0.8772 | 0.00779 | -0.0279 | 112.6059
7 | 0.9134 | 0.00819 | -0.0248 | 111.5263
7.5 | 0.9529 | 0.00857 | -0.0225 | 111.1902
8 | 0.9911 | 0.00902 | -0.0201 | 109.878
8.5 | 1.0311 | 0.00945 | -0.0182 | 109.1111
9 | 1.0694 | 0.00999 | -0.016 | 107.047
9.5 | 1.1073 | 0.01053 | -0.0139 | 105.1567
10 | 1.1456 | 0.0111 | -0.012 | 103.2072
10.5 | 1.1824 | 0.01175 | -0.01 | 100.6298
11 | 1.2187 | 0.01245 | -0.0079 | 97.8876
11.5 | 1.2546 | 0.01318 | -0.006 | 95.1897
12 | 1.29 | 0.01394 | -0.004 | 92.5395
12.5 | 1.3237 | 0.01482 | -0.002 | 89.3185
13 | 1.3576 | 0.01569 | 0 | 86.5264
13.5 | 1.3884 | 0.01676 | 0.0022 | 82.8401
14 | 1.421 | 0.01776 | 0.004 | 80.0113
14.5 | 1.4518 | 0.01889 | 0.0059 | 76.8555
15 | 1.4816 | 0.02012 | 0.0078 | 73.6382
15.5 | 1.5103 | 0.02145 | 0.0097 | 70.4103
16 | 1.5337 | 0.02309 | 0.0121 | 66.4227
16.5 | 1.5589 | 0.02464 | 0.0141 | 63.267
17 | 1.5957 | 0.02622 | 0.0135 | 60.8581
17.5 | 1.6656 | 0.02862 | 0.005 | 58.1971
18.5 | 1.7045 | 0.03318 | 0.0087 | 51.3713
19 | 1.734 | 0.03624 | 0.0072 | 47.8477
19.5 | 1.7523 | 0.03909 | 0.0081 | 44.8273
20 | 1.7664 | 0.04219 | 0.0093 | 41.8677

## 147. Re 20M Mach 0.10 (1)
BIGFOIL.COM POLAR EXPORT
NACA66-416 a=0.0
NACA66-416 a=0.0 |  |  |  | Cl Max: | 1.411 | at alpha= | 13 | deg
JavaFoil+Calcfoil stall+Eppler ext transition |  |  |  | L/D Max: | 114.785 | at alpha= | 8 | deg
Re: | 20000000 |  |  | Cd Min: | 0.00502 | at alpha= | 2.5 | deg
Mach: | 0.1 |  |  | Cl=0 at alpha= | -2.0081 | deg
|  |  |  | @ Cl=0.1, Cd= | 0.0065239
|  |  |  | @ Cl=0.4, Cd= | 0.0052715
|  |  |  | @ Cl=0.6, Cd= | 0.0057674
alpha (deg) | Cl | Cd | Cm | Cl/Cd
-16 | -0.676 | 0.1128 | 0 | -5.994
-15.5 | -0.692 | 0.10717 | 0 | -6.461
-15 | -0.707 | 0.10022 | -0.001 | -7.054
-14.5 | -0.719 | 0.09481 | -0.001 | -7.588
-14 | -0.729 | 0.08906 | -0.002 | -8.191
-13.5 | -0.736 | 0.08362 | -0.002 | -8.807
-13 | -0.74 | 0.07822 | -0.003 | -9.465
-12.5 | -0.741 | 0.07267 | -0.004 | -10.202
-12 | -0.742 | 0.06529 | -0.005 | -11.359
-11.5 | -0.744 | 0.05533 | -0.006 | -13.443
-11 | -0.865 | 0.01041 | -0.009 | -83.06
-10.5 | -0.847 | 0.00985 | -0.01 | -86.069
-10 | -0.826 | 0.00914 | -0.011 | -90.374
-9.5 | -0.798 | 0.00873 | -0.012 | -91.383
-9 | -0.767 | 0.00824 | -0.014 | -93.137
-8.5 | -0.728 | 0.00788 | -0.015 | -92.308
-8 | -0.684 | 0.00758 | -0.016 | -90.288
-7.5 | -0.634 | 0.00731 | -0.017 | -86.816
-7 | -0.583 | 0.00705 | -0.018 | -82.67
-6.5 | -0.53 | 0.00688 | -0.019 | -76.978
-6 | -0.475 | 0.00691 | -0.02 | -68.726
-5.5 | -0.418 | 0.00683 | -0.021 | -61.237
-5 | -0.361 | 0.00671 | -0.022 | -53.806
-4.5 | -0.302 | 0.00667 | -0.023 | -45.322
-4 | -0.243 | 0.00658 | -0.025 | -36.906
-3.5 | -0.183 | 0.00648 | -0.026 | -28.168
-3 | -0.122 | 0.00649 | -0.027 | -18.797
-2.5 | -0.061 | 0.00643 | -0.028 | -9.458
-2 | 0.001 | 0.00646 | -0.029 | 0.105
-1.5 | 0.062 | 0.00653 | -0.03 | 9.555
-1 | 0.124 | 0.00652 | -0.031 | 19.061
-0.5 | 0.186 | 0.00659 | -0.033 | 28.289
0 | 0.248 | 0.00562 | -0.034 | 44.184
0.5 | 0.31 | 0.00504 | -0.035 | 61.608
1 | 0.371 | 0.0053 | -0.036 | 69.995
1.5 | 0.432 | 0.00524 | -0.037 | 82.381
2 | 0.493 | 0.00518 | -0.038 | 95.163
2.5 | 0.553 | 0.00502 | -0.039 | 110.142
3 | 0.614 | 0.00599 | -0.041 | 102.374
3.5 | 0.674 | 0.00623 | -0.042 | 108.157
4 | 0.733 | 0.00652 | -0.043 | 112.414
4.5 | 0.792 | 0.00694 | -0.044 | 114.096
5 | 0.848 | 0.00791 | -0.045 | 107.193
5.5 | 0.905 | 0.00824 | -0.046 | 109.756
6 | 0.96 | 0.00862 | -0.047 | 111.456
6.5 | 1.014 | 0.00896 | -0.048 | 113.125
7 | 1.065 | 0.00931 | -0.049 | 114.41
7.5 | 1.115 | 0.00973 | -0.05 | 114.595
8 | 1.162 | 0.01012 | -0.052 | 114.785
8.5 | 1.206 | 0.01057 | -0.053 | 114.093
9 | 1.247 | 0.01108 | -0.054 | 112.581
9.5 | 1.286 | 0.01164 | -0.055 | 110.425
10 | 1.321 | 0.01218 | -0.056 | 108.43
10.5 | 1.35 | 0.01279 | -0.057 | 105.588
11 | 1.373 | 0.01339 | -0.058 | 102.515
11.5 | 1.39 | 0.01411 | -0.059 | 98.529
12 | 1.402 | 0.01483 | -0.06 | 94.59
12.5 | 1.409 | 0.01565 | -0.061 | 90.034
13 | 1.411 | 0.01647 | -0.062 | 85.667
13.5 | 1.406 | 0.01752 | -0.063 | 80.252
14 | 1.391 | 0.01865 | -0.064 | 74.61
14.5 | 1.37 | 0.0201 | -0.064 | 68.149
15 | 1.343 | 0.02138 | -0.065 | 62.819
15.5 | 1.312 | 0.02273 | -0.066 | 57.73
16 | 1.276 | 0.02475 | -0.067 | 51.562
16.5 | 1.237 | 0.02686 | -0.068 | 46.042
17 | 1.195 | 0.02901 | -0.068 | 41.175
17.5 | 1.15 | 0.03154 | -0.069 | 36.461
18 | 1.1 | 0.03597 | -0.069 | 30.596

## 148. Re 20M Mach 0.10 (2)
BIGFOIL.COM POLAR EXPORT
NACA66-416 a=0.0
NACA66-416 a=0.0 |  |  |  | Cl Max: | 1.7625 | at alpha= | 20 | deg
XFOIL ncrit=9 |  |  |  | L/D Max: | 118.2 | at alpha= | 2.5 | deg
Re: | 20000000 |  |  | Cd Min: | 0.04457 | at alpha= | 20 | deg
Mach: | 0.1 |  |  | Cl=0 at alpha= | -2.2504 | deg
|  |  |  | @ Cl=0.1, Cd= | 0.004856
|  |  |  | @ Cl=0.4, Cd= | 0.0039189
|  |  |  | @ Cl=0.6, Cd= | 0.005103
alpha (deg) | Cl | Cd | Cm | Cl/Cd
-20 | -1.5209 | 0.02873 | -0.082 | -52.9377
-19.5 | -1.5103 | 0.02612 | -0.0792 | -57.8216
-19 | -1.4919 | 0.02417 | -0.0765 | -61.7253
-18.5 | -1.4699 | 0.02248 | -0.0739 | -65.387
-18 | -1.4477 | 0.02087 | -0.0709 | -69.3675
-17.5 | -1.424 | 0.01935 | -0.0678 | -73.5917
-17 | -1.3954 | 0.01816 | -0.0651 | -76.8392
-16.5 | -1.3656 | 0.01702 | -0.0622 | -80.235
-16 | -1.3335 | 0.01603 | -0.0595 | -83.1878
-15 | -1.2668 | 0.01414 | -0.054 | -89.5898
-14.5 | -1.2297 | 0.01341 | -0.0515 | -91.7002
-14 | -1.1918 | 0.01274 | -0.0491 | -93.5479
-13.5 | -1.1549 | 0.01195 | -0.0463 | -96.6444
-13 | -1.1179 | 0.0112 | -0.0435 | -99.8125
-12.5 | -1.079 | 0.01063 | -0.0408 | -101.5052
-12 | -1.0406 | 0.01017 | -0.0378 | -102.3206
-11.5 | -1.0005 | 0.00969 | -0.0352 | -103.2508
-11 | -0.9552 | 0.00915 | -0.0336 | -104.3934
-10.5 | -0.9142 | 0.00832 | -0.0313 | -109.8798
-9.5 | -0.8125 | 0.00763 | -0.03 | -106.4875
-9 | -0.7605 | 0.00731 | -0.0296 | -104.0356
-8.5 | -0.7069 | 0.00706 | -0.0294 | -100.1275
-8 | -0.6525 | 0.00684 | -0.0295 | -95.3947
-7.5 | -0.5976 | 0.00663 | -0.0296 | -90.1357
-7 | -0.5422 | 0.00643 | -0.0299 | -84.3235
-6.5 | -0.4862 | 0.00623 | -0.0302 | -78.0417
-6 | -0.43 | 0.00604 | -0.0307 | -71.1921
-5.5 | -0.3738 | 0.00585 | -0.0311 | -63.8974
-5 | -0.3173 | 0.00568 | -0.0316 | -55.8627
-4.5 | -0.2604 | 0.0055 | -0.0322 | -47.3455
-4 | -0.2029 | 0.00533 | -0.0329 | -38.0675
-3.5 | -0.1451 | 0.0052 | -0.0337 | -27.9038
-2.5 | -0.029 | 0.00497 | -0.0354 | -5.835
-2 | 0.0291 | 0.00487 | -0.0362 | 5.9754
-1.5 | 0.0871 | 0.00484 | -0.0371 | 17.9959
-1 | 0.1437 | 0.00491 | -0.0378 | 29.2668
-0.5 | 0.1998 | 0.00504 | -0.0384 | 39.6429
0 | 0.2555 | 0.0051 | -0.0389 | 50.098
1 | 0.3617 | 0.00454 | -0.0392 | 79.6696
1.5 | 0.4098 | 0.00376 | -0.0387 | 108.9894
2 | 0.4651 | 0.00406 | -0.0392 | 114.5567
2.5 | 0.5189 | 0.00439 | -0.0394 | 118.2005
3 | 0.5689 | 0.00488 | -0.0389 | 116.5779
3.5 | 0.6205 | 0.00525 | -0.0387 | 118.1905
4 | 0.6688 | 0.00572 | -0.0379 | 116.9231
4.5 | 0.7142 | 0.00625 | -0.0364 | 114.272
5 | 0.7606 | 0.00668 | -0.0352 | 113.8623
5.5 | 0.8029 | 0.00716 | -0.0332 | 112.1369
6 | 0.8416 | 0.00753 | -0.0303 | 111.7663
6.5 | 0.875 | 0.00786 | -0.0264 | 111.3232
7 | 0.9124 | 0.00828 | -0.0235 | 110.1932
8 | 0.9911 | 0.00914 | -0.0189 | 108.4354
8.5 | 1.0311 | 0.0096 | -0.0168 | 107.4062
9 | 1.0695 | 0.01016 | -0.0146 | 105.2657
9.5 | 1.1085 | 0.01071 | -0.0126 | 103.5014
10 | 1.1474 | 0.01128 | -0.0107 | 101.7199
10.5 | 1.1836 | 0.01199 | -0.0085 | 98.7156
11 | 1.2194 | 0.01272 | -0.0063 | 95.8648
11.5 | 1.2571 | 0.01343 | -0.0045 | 93.6039
12 | 1.2924 | 0.01423 | -0.0024 | 90.8222
12.5 | 1.3243 | 0.01523 | 0 | 86.9534
13 | 1.3599 | 0.01608 | 0.0018 | 84.5709
13.5 | 1.391 | 0.01718 | 0.004 | 80.9662
14 | 1.4223 | 0.0183 | 0.0061 | 77.7213
14.5 | 1.4552 | 0.0194 | 0.0079 | 75.0103
15 | 1.4847 | 0.0207 | 0.0099 | 71.7246
15.5 | 1.5105 | 0.02226 | 0.0122 | 67.8571
16 | 1.5353 | 0.02391 | 0.0145 | 64.2116
16.5 | 1.5623 | 0.02542 | 0.0164 | 61.4595
17 | 1.6003 | 0.02727 | 0.0154 | 58.6835
17.5 | 1.6697 | 0.02976 | 0.0073 | 56.1055
18.5 | 1.7026 | 0.03492 | 0.0116 | 48.7572
19 | 1.732 | 0.03813 | 0.0101 | 45.4236
19.5 | 1.7499 | 0.04119 | 0.011 | 42.4836
20 | 1.7625 | 0.04457 | 0.0123 | 39.5445

## 149. Re 20M Mach 0.25 (1)
BIGFOIL.COM POLAR EXPORT
NACA66-416 a=0.0
NACA66-416 a=0.0 |  |  |  | Cl Max: | 1.362 | at alpha= | 11.5 | deg
JavaFoil+Calcfoil stall+Eppler ext transition |  |  |  | L/D Max: | 112.939 | at alpha= | 4.5 | deg
Re: | 20000000 |  |  | Cd Min: | 0.00472 | at alpha= | 1.5 | deg
Mach: | 0.25 |  |  | Cl=0 at alpha= | -2.0079 | deg
|  |  |  | @ Cl=0.1, Cd= | 0.0065925
|  |  |  | @ Cl=0.4, Cd= | 0.004831
|  |  |  | @ Cl=0.6, Cd= | 0.0060164
alpha (deg) | Cl | Cd | Cm | Cl/Cd
-15 | -0.456 | 0.10968 | -0.001 | -4.162
-14.5 | -0.502 | 0.10418 | -0.001 | -4.82
-14 | -0.543 | 0.09695 | -0.002 | -5.603
-13.5 | -0.579 | 0.09041 | -0.002 | -6.405
-13 | -0.61 | 0.08505 | -0.003 | -7.169
-12.5 | -0.634 | 0.07905 | -0.003 | -8.019
-12 | -0.652 | 0.07459 | -0.004 | -8.735
-11.5 | -0.663 | 0.06975 | -0.005 | -9.507
-11 | -0.669 | 0.06457 | -0.005 | -10.354
-10.5 | -0.669 | 0.05893 | -0.006 | -11.344
-10 | -0.791 | 0.01053 | -0.012 | -75.188
-9.5 | -0.779 | 0.00954 | -0.013 | -81.694
-9 | -0.758 | 0.00879 | -0.014 | -86.262
-8.5 | -0.728 | 0.00713 | -0.015 | -102.126
-8 | -0.691 | 0.00793 | -0.016 | -87.091
-7.5 | -0.643 | 0.00755 | -0.017 | -85.186
-7 | -0.592 | 0.00726 | -0.018 | -81.633
-6.5 | -0.54 | 0.00708 | -0.02 | -76.215
-6 | -0.485 | 0.00702 | -0.021 | -69.068
-5.5 | -0.428 | 0.00695 | -0.022 | -61.598
-5 | -0.369 | 0.00689 | -0.023 | -53.653
-4.5 | -0.31 | 0.00676 | -0.024 | -45.852
-4 | -0.249 | 0.00669 | -0.025 | -37.203
-3.5 | -0.187 | 0.00658 | -0.026 | -28.475
-3 | -0.125 | 0.00652 | -0.028 | -19.186
-2.5 | -0.062 | 0.00653 | -0.029 | -9.556
-2 | 0.001 | 0.00654 | -0.03 | 0.107
-1.5 | 0.064 | 0.00657 | -0.031 | 9.754
-1 | 0.128 | 0.00661 | -0.032 | 19.3
-0.5 | 0.192 | 0.00671 | -0.034 | 28.57
0 | 0.255 | 0.00679 | -0.035 | 37.597
0.5 | 0.319 | 0.00519 | -0.036 | 61.475
1 | 0.381 | 0.00488 | -0.037 | 78.051
1.5 | 0.443 | 0.00472 | -0.038 | 93.808
2 | 0.505 | 0.00565 | -0.039 | 89.414
2.5 | 0.568 | 0.00588 | -0.04 | 96.454
3 | 0.629 | 0.00614 | -0.042 | 102.555
3.5 | 0.691 | 0.00641 | -0.043 | 107.735
4 | 0.752 | 0.0067 | -0.044 | 112.282
4.5 | 0.811 | 0.00718 | -0.045 | 112.939
5 | 0.869 | 0.00819 | -0.046 | 106.181
5.5 | 0.927 | 0.00858 | -0.047 | 108.052
6 | 0.983 | 0.00895 | -0.048 | 109.87
6.5 | 1.037 | 0.00933 | -0.049 | 111.128
7 | 1.088 | 0.00974 | -0.051 | 111.797
7.5 | 1.137 | 0.01018 | -0.052 | 111.685
8 | 1.183 | 0.01063 | -0.053 | 111.263
8.5 | 1.225 | 0.01117 | -0.054 | 109.712
9 | 1.263 | 0.01176 | -0.055 | 107.392
9.5 | 1.297 | 0.01238 | -0.056 | 104.778
10 | 1.326 | 0.01303 | -0.057 | 101.808
10.5 | 1.348 | 0.01371 | -0.058 | 98.302
11 | 1.359 | 0.0145 | -0.059 | 93.708
11.5 | 1.362 | 0.01531 | -0.06 | 88.979
12 | 1.357 | 0.01622 | -0.061 | 83.642
12.5 | 1.343 | 0.01733 | -0.062 | 77.508
13 | 1.32 | 0.01855 | -0.063 | 71.155
13.5 | 1.287 | 0.02022 | -0.064 | 63.642
14 | 1.237 | 0.02169 | -0.065 | 57.06
14.5 | 1.176 | 0.02384 | -0.066 | 49.324
15 | 1.105 | 0.02663 | -0.066 | 41.476
15.5 | 1.025 | 0.02989 | -0.067 | 34.299
16 | 0.935 | 0.03534 | -0.067 | 26.465
16.5 | 0.821 | 0.05148 | -0.065 | 15.955

## 150. Re 20M Mach 0.25 (2)
BIGFOIL.COM POLAR EXPORT
NACA66-416 a=0.0
NACA66-416 a=0.0 |  |  |  | Cl Max: | 1.6756 | at alpha= | 17.5 | deg
XFOIL ncrit=9 |  |  |  | L/D Max: | 121.154 | at alpha= | 2.5 | deg
Re: | 20000000 |  |  | Cd Min: | 0.18775 | at alpha= | -20 | deg
Mach: | 0.25 |  |  | Cl=0 at alpha= | -2.2742 | deg
|  |  |  | @ Cl=0.1, Cd= | 0.0048273
|  |  |  | @ Cl=0.4, Cd= | 0.0039914
|  |  |  | @ Cl=0.6, Cd= | 0.0050511
alpha (deg) | Cl | Cd | Cm | Cl/Cd
-20 | -0.5994 | 0.18775 | -0.0135 | -3.1925
-19.5 | -1.0957 | 0.07961 | -0.0842 | -13.7633
-19 | -1.1425 | 0.06395 | -0.0958 | -17.8655
-18.5 | -1.1816 | 0.05282 | -0.1016 | -22.3703
-18 | -1.2493 | 0.04163 | -0.1032 | -30.0096
-17.5 | -1.3039 | 0.03347 | -0.1003 | -38.9573
-17 | -1.3165 | 0.02902 | -0.0961 | -45.3653
-16.5 | -1.3261 | 0.02498 | -0.0909 | -53.0865
-16 | -1.3172 | 0.02225 | -0.0859 | -59.2
-15 | -1.2791 | 0.01792 | -0.0759 | -71.3783
-14.5 | -1.2448 | 0.01671 | -0.072 | -74.4943
-14 | -1.2112 | 0.01538 | -0.0678 | -78.7516
-13.5 | -1.175 | 0.01414 | -0.0639 | -83.0976
-13 | -1.136 | 0.01304 | -0.0602 | -87.1166
-12.5 | -1.0945 | 0.01214 | -0.0568 | -90.1565
-12 | -1.0541 | 0.01119 | -0.0532 | -94.2002
-11.5 | -1.0107 | 0.01054 | -0.0499 | -95.8918
-11 | -0.9677 | 0.00998 | -0.0464 | -96.9639
-10.5 | -0.9262 | 0.0095 | -0.0427 | -97.4947
-10 | -0.8798 | 0.00884 | -0.04 | -99.5249
-9.5 | -0.8368 | 0.00797 | -0.0369 | -104.9937
-9 | -0.7824 | 0.00764 | -0.0358 | -102.4084
-8.5 | -0.7279 | 0.00731 | -0.0348 | -99.5759
-8 | -0.6717 | 0.00704 | -0.0341 | -95.4119
-7.5 | -0.6148 | 0.00681 | -0.0337 | -90.279
-7 | -0.5574 | 0.00658 | -0.0335 | -84.7112
-6.5 | -0.4994 | 0.00636 | -0.0335 | -78.522
-6 | -0.4412 | 0.00615 | -0.0335 | -71.7398
-5.5 | -0.3829 | 0.00596 | -0.0337 | -64.245
-5 | -0.3246 | 0.00576 | -0.0339 | -56.3542
-4.5 | -0.2658 | 0.00557 | -0.0343 | -47.7199
-4 | -0.2066 | 0.00539 | -0.0348 | -38.3302
-3.5 | -0.1469 | 0.00524 | -0.0355 | -28.0344
-3 | -0.0871 | 0.00513 | -0.0362 | -16.9786
-2.5 | -0.0271 | 0.00501 | -0.0371 | -5.4092
-2 | 0.0329 | 0.00488 | -0.0379 | 6.7418
-1.5 | 0.0929 | 0.00482 | -0.0388 | 19.2739
-1 | 0.1514 | 0.00488 | -0.0395 | 31.0246
-0.5 | 0.2089 | 0.00503 | -0.04 | 41.5308
0 | 0.2666 | 0.0051 | -0.0406 | 52.2745
1 | 0.3715 | 0.00426 | -0.0401 | 87.2066
1.5 | 0.4235 | 0.00377 | -0.0399 | 112.3342
2 | 0.4809 | 0.00404 | -0.0404 | 119.0347
2.5 | 0.5355 | 0.00442 | -0.0404 | 121.1538
3 | 0.5857 | 0.00493 | -0.0396 | 118.8032
4 | 0.6861 | 0.00578 | -0.0378 | 118.7024
4.5 | 0.7284 | 0.00638 | -0.0353 | 114.1693
5 | 0.7716 | 0.00685 | -0.033 | 112.6423
5.5 | 0.7984 | 0.00733 | -0.0271 | 108.9222
6 | 0.8292 | 0.0079 | -0.0225 | 104.962
6.5 | 0.8698 | 0.00833 | -0.0198 | 104.4178
7 | 0.9106 | 0.00882 | -0.0173 | 103.2426
7.5 | 0.9522 | 0.00932 | -0.0149 | 102.1674
8 | 0.9931 | 0.00987 | -0.0126 | 100.618
8.5 | 1.0338 | 0.01045 | -0.0103 | 98.9282
9 | 1.0733 | 0.01113 | -0.0078 | 96.4331
9.5 | 1.1146 | 0.01176 | -0.0057 | 94.7789
10 | 1.1543 | 0.01248 | -0.0034 | 92.492
10.5 | 1.1905 | 0.01337 | -0.0007 | 89.0426
11 | 1.2288 | 0.0142 | 0.0017 | 86.5352
11.5 | 1.2673 | 0.01507 | 0.004 | 84.0942
12 | 1.3028 | 0.01609 | 0.0065 | 80.9695
12.5 | 1.3345 | 0.01736 | 0.0095 | 76.8721
13 | 1.3714 | 0.01843 | 0.0117 | 74.4113
13.5 | 1.4045 | 0.01976 | 0.0142 | 71.0779
14 | 1.4363 | 0.0212 | 0.0168 | 67.75
14.5 | 1.4689 | 0.02268 | 0.0191 | 64.7663
15 | 1.496 | 0.02452 | 0.0219 | 61.0114
15.5 | 1.5226 | 0.02647 | 0.0245 | 57.5217
16 | 1.5474 | 0.0286 | 0.0271 | 54.1049
16.5 | 1.5657 | 0.03115 | 0.03 | 50.2632
17 | 1.613 | 0.03384 | 0.0274 | 47.6655
17.5 | 1.6756 | 0.03757 | 0.0207 | 44.5994

## 151. Re 20M Mach 0.50 (1)
BIGFOIL.COM POLAR EXPORT
NACA66-416 a=0.0
NACA66-416 a=0.0 |  |  |  | Cl Max: | 1.224 | at alpha= | 8 | deg
JavaFoil+Calcfoil stall+Eppler ext transition |  |  |  | L/D Max: | 108.323 | at alpha= | 4 | deg
Re: | 20000000 |  |  | Cd Min: | 0.0054 | at alpha= | 0.5 | deg
Mach: | 0.5 |  |  | Cl=0 at alpha= | -2.007 | deg
|  |  |  | @ Cl=0.1, Cd= | 0.0066056
|  |  |  | @ Cl=0.4, Cd= | 0.0055759
|  |  |  | @ Cl=0.6, Cd= | 0.0064378
alpha (deg) | Cl | Cd | Cm | Cl/Cd
-20 | -1.005 | 0.18661 | 0.005 | -5.386
-19.5 | -0.979 | 0.16552 | 0.004 | -5.918
-19 | -0.951 | 0.15921 | 0.004 | -5.974
-18.5 | -0.923 | 0.15377 | 0.003 | -6.004
-18 | -0.895 | 0.15167 | 0.003 | -5.903
-17.5 | -0.868 | 0.14067 | 0.002 | -6.168
-17 | -0.841 | 0.13044 | 0.001 | -6.447
-16.5 | -0.813 | 0.12809 | 0.001 | -6.346
-16 | -0.784 | 0.12321 | 0 | -6.364
-15.5 | -0.757 | 0.11299 | 0 | -6.699
-15 | -0.734 | 0.09729 | -0.001 | -7.541
-14.5 | -0.706 | 0.0914 | -0.002 | -7.723
-14 | -0.679 | 0.08569 | -0.002 | -7.924
-13.5 | -0.645 | 0.09261 | -0.003 | -6.963
-13 | -0.617 | 0.08593 | -0.003 | -7.185
-12.5 | -0.592 | 0.07707 | -0.004 | -7.681
-12 | -0.57 | 0.06697 | -0.005 | -8.508
-11.5 | -0.639 | 0.01415 | -0.009 | -45.176
-11 | -0.613 | 0.01197 | -0.011 | -51.253
-10.5 | -0.581 | 0.0111 | -0.012 | -52.37
-10 | -0.549 | 0.01042 | -0.013 | -52.661
-9.5 | -0.421 | 0.0601 | -0.007 | -7.001
-9 | -0.392 | 0.06226 | -0.007 | -6.299
-8.5 | -0.365 | 0.05183 | -0.009 | -7.047
-8 | -0.337 | 0.05081 | -0.009 | -6.631
-7.5 | -0.4 | 0.04768 | -0.009 | -8.379
-7 | -0.559 | 0.00835 | -0.02 | -66.908
-6.5 | -0.544 | 0.00795 | -0.022 | -68.383
-6 | -0.506 | 0.00761 | -0.023 | -66.492
-5.5 | -0.457 | 0.00669 | -0.024 | -68.278
-5 | -0.401 | 0.00656 | -0.026 | -61.083
-4.5 | -0.34 | 0.00742 | -0.027 | -45.805
-4 | -0.275 | 0.00726 | -0.028 | -37.888
-3.5 | -0.208 | 0.00721 | -0.03 | -28.818
-3 | -0.139 | 0.00705 | -0.031 | -19.741
-2.5 | -0.07 | 0.00706 | -0.032 | -9.849
-2 | 0.001 | 0.007 | -0.033 | 0.111
-1.5 | 0.072 | 0.00672 | -0.035 | 10.646
-1 | 0.143 | 0.00643 | -0.036 | 22.172
-0.5 | 0.214 | 0.00704 | -0.037 | 30.441
0 | 0.284 | 0.00714 | -0.039 | 39.693
0.5 | 0.354 | 0.0054 | -0.04 | 65.545
1 | 0.422 | 0.00566 | -0.041 | 74.538
1.5 | 0.491 | 0.00594 | -0.042 | 82.77
2 | 0.561 | 0.00626 | -0.044 | 89.55
2.5 | 0.629 | 0.00657 | -0.045 | 95.745
3 | 0.698 | 0.00689 | -0.046 | 101.246
3.5 | 0.766 | 0.00727 | -0.047 | 105.306
4 | 0.833 | 0.00769 | -0.049 | 108.323
4.5 | 0.898 | 0.00838 | -0.05 | 107.182
5 | 0.96 | 0.00964 | -0.051 | 99.609
5.5 | 1.021 | 0.0102 | -0.052 | 100.09
6 | 1.079 | 0.01073 | -0.054 | 100.538
6.5 | 1.131 | 0.01134 | -0.055 | 99.667
7 | 1.175 | 0.01199 | -0.056 | 97.958
7.5 | 1.208 | 0.01274 | -0.057 | 94.81
8 | 1.224 | 0.01377 | -0.059 | 88.917
8.5 | 1.212 | 0.01475 | -0.06 | 82.194
9 | 1.134 | 0.01616 | -0.061 | 70.161
9.5 | 0.769 | 0.01801 | -0.062 | 42.69
10 | 0.666 | 0.06695 | -0.031 | 9.953
10.5 | 0.832 | 0.01959 | -0.064 | 42.476
11 | 0.862 | 0.02125 | -0.065 | 40.568
11.5 | 0.888 | 0.02464 | -0.066 | 36.052
12 | 0.925 | 0.02258 | -0.068 | 40.977
12.5 | 0.954 | 0.02482 | -0.069 | 38.442
13 | 0.98 | 0.02899 | -0.069 | 33.788

## 152. Re 20M Mach 0.50 (2)
BIGFOIL.COM POLAR EXPORT
NACA66-416 a=0.0
NACA66-416 a=0.0 |  |  |  | Cl Max: | 1.3224 | at alpha= | 12 | deg
XFOIL ncrit=9 |  |  |  | L/D Max: | 136.637 | at alpha= | 2.5 | deg
Re: | 20000000 |  |  | Cd Min: | 0.10634 | at alpha= | 16 | deg
Mach: | 0.5 |  |  | Cl=0 at alpha= | -99 | deg
|  |  |  | @ Cl=0.1, Cd= | 0.00515
|  |  |  | @ Cl=0.4, Cd= | 0.0042743
|  |  |  | @ Cl=0.6, Cd= | 0.0044092
alpha (deg) | Cl | Cd | Cm | Cl/Cd
0 | 0.3172 | 0.00515 | -0.0481 | 61.5922
0.5 | 0.3768 | 0.00502 | -0.0476 | 75.0598
1 | 0.4188 | 0.00367 | -0.0444 | 114.1144
1.5 | 0.4843 | 0.00386 | -0.0449 | 125.4663
2 | 0.5483 | 0.00413 | -0.045 | 132.7603
2.5 | 0.6094 | 0.00446 | -0.0445 | 136.6368
3 | 0.6558 | 0.00509 | -0.0412 | 128.8409
3.5 | 0.698 | 0.00563 | -0.0369 | 123.9787
4 | 0.7178 | 0.0062 | -0.028 | 115.7742
4.5 | 0.7344 | 0.00726 | -0.0194 | 101.157
5 | 0.7621 | 0.00831 | -0.0132 | 91.7088
5.5 | 0.7883 | 0.00955 | -0.0069 | 82.5445
6 | 0.8204 | 0.01074 | -0.0018 | 76.3873
6.5 | 0.8665 | 0.01157 | 0.0013 | 74.892
7 | 0.9132 | 0.01242 | 0.0044 | 73.5266
7.5 | 0.9581 | 0.01337 | 0.0078 | 71.6604
8 | 1.0049 | 0.01435 | 0.011 | 70.0279
8.5 | 1.0516 | 0.01541 | 0.0143 | 68.2414
9 | 1.0973 | 0.01658 | 0.0177 | 66.1821
9.5 | 1.1421 | 0.01787 | 0.0214 | 63.9116
10 | 1.1876 | 0.01925 | 0.0251 | 61.6935
10.5 | 1.2302 | 0.02083 | 0.0292 | 59.059
11 | 1.2705 | 0.02268 | 0.0336 | 56.0185
11.5 | 1.3051 | 0.02493 | 0.0384 | 52.3506
12 | 1.3224 | 0.02827 | 0.0443 | 46.7775
12.5 | 1.3093 | 0.03359 | 0.0508 | 38.9789
13.5 | 1.2493 | 0.04853 | 0.0589 | 25.7428
14 | 1.2141 | 0.05795 | 0.0593 | 20.9508
14.5 | 1.1788 | 0.06849 | 0.0572 | 17.2113
15 | 1.1453 | 0.08002 | 0.0528 | 14.3127
15.5 | 1.1135 | 0.09246 | 0.0465 | 12.043
16 | 1.0779 | 0.10634 | 0.0383 | 10.1364