## index
index | Re | Mach | Datasource
1 | 50000 | 0 | JavaFoil+Calcfoil stall+Eppler ext transition
2 | 50000 | 0 | XFOIL ncrit=9
3 | 50000 | 0.1 | JavaFoil+Calcfoil stall+Eppler ext transition
4 | 50000 | 0.1 | XFOIL ncrit=9
5 | 50000 | 0.25 | JavaFoil+Calcfoil stall+Eppler ext transition
6 | 50000 | 0.25 | XFOIL ncrit=9
7 | 50000 | 0.5 | JavaFoil+Calcfoil stall+Eppler ext transition
8 | 50000 | 0.5 | XFOIL ncrit=9
9 | 100000 | 0 | JavaFoil+Calcfoil stall+Eppler ext transition
10 | 100000 | 0 | XFOIL ncrit=9
11 | 100000 | 0.1 | JavaFoil+Calcfoil stall+Eppler ext transition
12 | 100000 | 0.1 | XFOIL ncrit=9
13 | 100000 | 0.25 | JavaFoil+Calcfoil stall+Eppler ext transition
14 | 100000 | 0.25 | XFOIL ncrit=9
15 | 100000 | 0.5 | JavaFoil+Calcfoil stall+Eppler ext transition
16 | 100000 | 0.5 | XFOIL ncrit=9
17 | 250000 | 0 | JavaFoil+Calcfoil stall+Eppler ext transition
18 | 250000 | 0 | XFOIL ncrit=9
19 | 250000 | 0.1 | JavaFoil+Calcfoil stall+Eppler ext transition
20 | 250000 | 0.1 | XFOIL ncrit=9
21 | 250000 | 0.25 | JavaFoil+Calcfoil stall+Eppler ext transition
22 | 250000 | 0.25 | XFOIL ncrit=9
23 | 250000 | 0.5 | JavaFoil+Calcfoil stall+Eppler ext transition
24 | 250000 | 0.5 | XFOIL ncrit=9
25 | 500000 | 0 | JavaFoil+Calcfoil stall+Eppler ext transition
26 | 500000 | 0 | XFOIL ncrit=9
27 | 500000 | 0.1 | JavaFoil+Calcfoil stall+Eppler ext transition
28 | 500000 | 0.1 | XFOIL ncrit=9
29 | 500000 | 0.25 | JavaFoil+Calcfoil stall+Eppler ext transition
30 | 500000 | 0.25 | XFOIL ncrit=9
31 | 500000 | 0.5 | JavaFoil+Calcfoil stall+Eppler ext transition
32 | 500000 | 0.5 | XFOIL ncrit=9
33 | 750000 | 0 | JavaFoil+Calcfoil stall+Eppler ext transition
34 | 750000 | 0 | XFOIL ncrit=9
35 | 750000 | 0.1 | JavaFoil+Calcfoil stall+Eppler ext transition
36 | 750000 | 0.1 | XFOIL ncrit=9
37 | 750000 | 0.25 | JavaFoil+Calcfoil stall+Eppler ext transition
38 | 750000 | 0.25 | XFOIL ncrit=9
39 | 750000 | 0.5 | JavaFoil+Calcfoil stall+Eppler ext transition
40 | 750000 | 0.5 | XFOIL ncrit=9
41 | 1000000 | 0 | JavaFoil+Calcfoil stall+Eppler ext transition
42 | 1000000 | 0 | XFOIL ncrit=9
43 | 1000000 | 0.1 | JavaFoil+Calcfoil stall+Eppler ext transition
44 | 1000000 | 0.1 | XFOIL ncrit=9
45 | 1000000 | 0.25 | JavaFoil+Calcfoil stall+Eppler ext transition
46 | 1000000 | 0.25 | XFOIL ncrit=9
47 | 1000000 | 0.5 | JavaFoil+Calcfoil stall+Eppler ext transition
48 | 1000000 | 0.5 | XFOIL ncrit=9
49 | 2000000 | 0 | JavaFoil+Calcfoil stall+Eppler ext transition
50 | 2000000 | 0 | XFOIL ncrit=9
51 | 2000000 | 0.1 | JavaFoil+Calcfoil stall+Eppler ext transition
52 | 2000000 | 0.1 | XFOIL ncrit=9
53 | 2000000 | 0.25 | JavaFoil+Calcfoil stall+Eppler ext transition
54 | 2000000 | 0.25 | XFOIL ncrit=9
55 | 2000000 | 0.5 | JavaFoil+Calcfoil stall+Eppler ext transition
56 | 2000000 | 0.5 | XFOIL ncrit=9
57 | 3000000 | 0 | JavaFoil+Calcfoil stall+Eppler ext transition
58 | 3000000 | 0 | XFOIL ncrit=9
59 | 3000000 | 0.1 | JavaFoil+Calcfoil stall+Eppler ext transition
60 | 3000000 | 0.1 | XFOIL ncrit=9
61 | 3000000 | 0.25 | JavaFoil+Calcfoil stall+Eppler ext transition
62 | 3000000 | 0.25 | XFOIL ncrit=9
63 | 3000000 | 0.5 | JavaFoil+Calcfoil stall+Eppler ext transition
64 | 3000000 | 0.5 | XFOIL ncrit=9
65 | 4000000 | 0 | JavaFoil+Calcfoil stall+Eppler ext transition
66 | 4000000 | 0 | XFOIL ncrit=9
67 | 4000000 | 0.1 | JavaFoil+Calcfoil stall+Eppler ext transition
68 | 4000000 | 0.1 | XFOIL ncrit=9
69 | 4000000 | 0.25 | JavaFoil+Calcfoil stall+Eppler ext transition
70 | 4000000 | 0.25 | XFOIL ncrit=9
71 | 4000000 | 0.5 | JavaFoil+Calcfoil stall+Eppler ext transition
72 | 4000000 | 0.5 | XFOIL ncrit=9
73 | 5000000 | 0 | JavaFoil+Calcfoil stall+Eppler ext transition
74 | 5000000 | 0 | XFOIL ncrit=9
75 | 5000000 | 0.1 | JavaFoil+Calcfoil stall+Eppler ext transition
76 | 5000000 | 0.1 | XFOIL ncrit=9
77 | 5000000 | 0.25 | JavaFoil+Calcfoil stall+Eppler ext transition
78 | 5000000 | 0.25 | XFOIL ncrit=9
79 | 5000000 | 0.5 | JavaFoil+Calcfoil stall+Eppler ext transition
80 | 5000000 | 0.5 | XFOIL ncrit=9
81 | 6000000 | 0 | JavaFoil+Calcfoil stall+Eppler ext transition
82 | 6000000 | 0 | XFOIL ncrit=9
83 | 6000000 | 0.1 | JavaFoil+Calcfoil stall+Eppler ext transition
84 | 6000000 | 0.1 | XFOIL ncrit=9
85 | 6000000 | 0.25 | JavaFoil+Calcfoil stall+Eppler ext transition
86 | 6000000 | 0.25 | XFOIL ncrit=9
87 | 6000000 | 0.5 | JavaFoil+Calcfoil stall+Eppler ext transition
88 | 6000000 | 0.5 | XFOIL ncrit=9
89 | 7000000 | 0 | JavaFoil+Calcfoil stall+Eppler ext transition
90 | 7000000 | 0 | XFOIL ncrit=9
91 | 7000000 | 0.1 | JavaFoil+Calcfoil stall+Eppler ext transition
92 | 7000000 | 0.1 | XFOIL ncrit=9
93 | 7000000 | 0.25 | JavaFoil+Calcfoil stall+Eppler ext transition
94 | 7000000 | 0.25 | XFOIL ncrit=9
95 | 7000000 | 0.5 | JavaFoil+Calcfoil stall+Eppler ext transition
96 | 7000000 | 0.5 | XFOIL ncrit=9
97 | 8000000 | 0 | JavaFoil+Calcfoil stall+Eppler ext transition
98 | 8000000 | 0 | XFOIL ncrit=9
99 | 8000000 | 0.1 | JavaFoil+Calcfoil stall+Eppler ext transition
100 | 8000000 | 0.1 | XFOIL ncrit=9
101 | 8000000 | 0.25 | JavaFoil+Calcfoil stall+Eppler ext transition
102 | 8000000 | 0.25 | XFOIL ncrit=9
103 | 8000000 | 0.5 | JavaFoil+Calcfoil stall+Eppler ext transition
104 | 8000000 | 0.5 | XFOIL ncrit=9
105 | 10000000 | 0 | JavaFoil+Calcfoil stall+Eppler ext transition
106 | 10000000 | 0 | XFOIL ncrit=9
107 | 10000000 | 0.1 | JavaFoil+Calcfoil stall+Eppler ext transition
108 | 10000000 | 0.1 | XFOIL ncrit=9
109 | 10000000 | 0.25 | JavaFoil+Calcfoil stall+Eppler ext transition
110 | 10000000 | 0.25 | XFOIL ncrit=9
111 | 10000000 | 0.5 | JavaFoil+Calcfoil stall+Eppler ext transition
112 | 10000000 | 0.5 | XFOIL ncrit=9
113 | 12000000 | 0 | JavaFoil+Calcfoil stall+Eppler ext transition
114 | 12000000 | 0 | XFOIL ncrit=9
115 | 12000000 | 0.1 | JavaFoil+Calcfoil stall+Eppler ext transition
116 | 12000000 | 0.1 | XFOIL ncrit=9
117 | 12000000 | 0.25 | JavaFoil+Calcfoil stall+Eppler ext transition
118 | 12000000 | 0.25 | XFOIL ncrit=9
119 | 12000000 | 0.5 | JavaFoil+Calcfoil stall+Eppler ext transition
120 | 12000000 | 0.5 | XFOIL ncrit=9
121 | 14000000 | 0 | JavaFoil+Calcfoil stall+Eppler ext transition
122 | 14000000 | 0 | XFOIL ncrit=9
123 | 14000000 | 0.1 | JavaFoil+Calcfoil stall+Eppler ext transition
124 | 14000000 | 0.1 | XFOIL ncrit=9
125 | 14000000 | 0.25 | JavaFoil+Calcfoil stall+Eppler ext transition
126 | 14000000 | 0.25 | XFOIL ncrit=9
127 | 14000000 | 0.5 | JavaFoil+Calcfoil stall+Eppler ext transition
128 | 14000000 | 0.5 | XFOIL ncrit=9
129 | 16000000 | 0 | JavaFoil+Calcfoil stall+Eppler ext transition
130 | 16000000 | 0 | XFOIL ncrit=9
131 | 16000000 | 0.1 | JavaFoil+Calcfoil stall+Eppler ext transition
132 | 16000000 | 0.1 | XFOIL ncrit=9
133 | 16000000 | 0.25 | JavaFoil+Calcfoil stall+Eppler ext transition
134 | 16000000 | 0.25 | XFOIL ncrit=9
135 | 16000000 | 0.5 | JavaFoil+Calcfoil stall+Eppler ext transition
136 | 16000000 | 0.5 | XFOIL ncrit=9
137 | 18000000 | 0 | JavaFoil+Calcfoil stall+Eppler ext transition
138 | 18000000 | 0 | XFOIL ncrit=9
139 | 18000000 | 0.1 | JavaFoil+Calcfoil stall+Eppler ext transition
140 | 18000000 | 0.1 | XFOIL ncrit=9
141 | 18000000 | 0.25 | JavaFoil+Calcfoil stall+Eppler ext transition
142 | 18000000 | 0.25 | XFOIL ncrit=9
143 | 18000000 | 0.5 | JavaFoil+Calcfoil stall+Eppler ext transition
144 | 18000000 | 0.5 | XFOIL ncrit=9
145 | 20000000 | 0 | JavaFoil+Calcfoil stall+Eppler ext transition
146 | 20000000 | 0 | XFOIL ncrit=9
147 | 20000000 | 0.1 | JavaFoil+Calcfoil stall+Eppler ext transition
148 | 20000000 | 0.1 | XFOIL ncrit=9
149 | 20000000 | 0.25 | JavaFoil+Calcfoil stall+Eppler ext transition
150 | 20000000 | 0.25 | XFOIL ncrit=9
151 | 20000000 | 0.5 | JavaFoil+Calcfoil stall+Eppler ext transition
152 | 20000000 | 0.5 | XFOIL ncrit=9

## 1. Re 50k Mach 0.00 (1)
BIGFOIL.COM POLAR EXPORT
NACA63-512 a=0.0
NACA63-512 a=0.0 |  |  |  | Cl Max: | 1.161 | at alpha= | 8.5 | deg
JavaFoil+Calcfoil stall+Eppler ext transition |  |  |  | L/D Max: | 36.769 | at alpha= | 7 | deg
Re: | 50000 |  |  | Cd Min: | 0.01731 | at alpha= | -1 | deg
Mach: | 0 |  |  | Cl=0 at alpha= | -2.4271 | deg
|  |  |  | @ Cl=0.1, Cd= | 0.033822
|  |  |  | @ Cl=0.4, Cd= | 0.01859
|  |  |  | @ Cl=0.6, Cd= | 0.020613
alpha (deg) | Cl | Cd | Cm | Cl/Cd
-17 | -0.446 | 0.34012 | -0.008 | -1.313
-16.5 | -0.462 | 0.31031 | -0.008 | -1.488
-16 | -0.477 | 0.27881 | -0.009 | -1.71
-15.5 | -0.491 | 0.27688 | -0.008 | -1.774
-15 | -0.505 | 0.25341 | -0.008 | -1.992
-14.5 | -0.518 | 0.2166 | -0.009 | -2.39
-14 | -0.529 | 0.21182 | -0.008 | -2.498
-13.5 | -0.539 | 0.19615 | -0.008 | -2.748
-13 | -0.547 | 0.17812 | -0.008 | -3.071
-12.5 | -0.553 | 0.15328 | -0.009 | -3.606
-12 | -0.556 | 0.14518 | -0.009 | -3.829
-11.5 | -0.556 | 0.13284 | -0.009 | -4.186
-11 | -0.553 | 0.11938 | -0.009 | -4.632
-10.5 | -0.546 | 0.1118 | -0.01 | -4.888
-10 | -0.536 | 0.10217 | -0.01 | -5.248
-9.5 | -0.522 | 0.09735 | -0.01 | -5.363
-9 | -0.504 | 0.08877 | -0.01 | -5.678
-8.5 | -0.482 | 0.08249 | -0.011 | -5.846
-8 | -0.457 | 0.07428 | -0.011 | -6.147
-7.5 | -0.428 | 0.06764 | -0.012 | -6.321
-7 | -0.395 | 0.0625 | -0.012 | -6.319
-6.5 | -0.359 | 0.05837 | -0.013 | -6.156
-6 | -0.321 | 0.05537 | -0.013 | -5.798
-5.5 | -0.28 | 0.05121 | -0.014 | -5.476
-5 | -0.238 | 0.04811 | -0.014 | -4.942
-4.5 | -0.193 | 0.04587 | -0.014 | -4.217
-4 | -0.148 | 0.04357 | -0.014 | -3.392
-3.5 | -0.101 | 0.0416 | -0.015 | -2.432
-3 | -0.054 | 0.03996 | -0.015 | -1.353
-2.5 | -0.007 | 0.03846 | -0.015 | -0.17
-2 | 0.041 | 0.03745 | -0.016 | 1.103
-1.5 | 0.089 | 0.03638 | -0.017 | 2.46
-1 | 0.171 | 0.01731 | -0.035 | 9.866
-0.5 | 0.231 | 0.01739 | -0.036 | 13.263
0 | 0.279 | 0.01782 | -0.036 | 15.632
0.5 | 0.335 | 0.01817 | -0.036 | 18.426
1 | 0.391 | 0.01852 | -0.037 | 21.093
1.5 | 0.446 | 0.01895 | -0.037 | 23.552
2 | 0.501 | 0.01953 | -0.037 | 25.645
2.5 | 0.556 | 0.0201 | -0.037 | 27.656
3 | 0.61 | 0.02073 | -0.038 | 29.435
3.5 | 0.664 | 0.02122 | -0.038 | 31.285
4 | 0.718 | 0.02203 | -0.038 | 32.571
4.5 | 0.771 | 0.02286 | -0.039 | 33.715
5 | 0.823 | 0.02383 | -0.039 | 34.537
5.5 | 0.874 | 0.02483 | -0.039 | 35.218
6 | 0.925 | 0.02593 | -0.04 | 35.681
6.5 | 0.976 | 0.02693 | -0.04 | 36.233
7 | 1.028 | 0.02795 | -0.041 | 36.769
7.5 | 1.076 | 0.02941 | -0.041 | 36.593
8 | 1.126 | 0.03188 | -0.042 | 35.328
8.5 | 1.161 | 0.03388 | -0.042 | 34.285
9 | 1.024 | 0.06664 | -0.021 | 15.37
9.5 | 1.048 | 0.07152 | -0.019 | 14.649
10 | 1.066 | 0.07814 | -0.018 | 13.644
10.5 | 1.08 | 0.08278 | -0.017 | 13.044
11 | 1.088 | 0.09136 | -0.017 | 11.909
11.5 | 1.09 | 0.09904 | -0.016 | 11.009
12 | 1.087 | 0.10607 | -0.015 | 10.25
12.5 | 1.079 | 0.11459 | -0.015 | 9.416
13 | 1.065 | 0.12061 | -0.014 | 8.831
13.5 | 1.047 | 0.13046 | -0.014 | 8.023

## 2. Re 50k Mach 0.00 (2)
BIGFOIL.COM POLAR EXPORT
NACA63-512 a=0.0
NACA63-512 a=0.0 |  |  |  | Cl Max: | 1.2528 | at alpha= | 12.5 | deg
XFOIL ncrit=9 |  |  |  | L/D Max: | 30.3754 | at alpha= | 10 | deg
Re: | 50000 |  |  | Cd Min: | 0.24648 | at alpha= | -20 | deg
Mach: | 0 |  |  | Cl=0 at alpha= | -1.483 | deg
|  |  |  | @ Cl=0.1, Cd= | 0.031765
|  |  |  | @ Cl=0.4, Cd= | 0.046461
|  |  |  | @ Cl=0.6, Cd= | 0.061169
alpha (deg) | Cl | Cd | Cm | Cl/Cd
-20 | -0.6834 | 0.24648 | 0.0524 | -2.7726
-19.5 | -0.6626 | 0.23894 | 0.0491 | -2.7731
-19 | -0.6453 | 0.23352 | 0.0447 | -2.7634
-18.5 | -0.6374 | 0.23351 | 0.0384 | -2.7296
-18 | -0.615 | 0.22299 | 0.0352 | -2.758
-17.5 | -0.5916 | 0.21408 | 0.0327 | -2.7635
-17 | -0.5754 | 0.20858 | 0.0284 | -2.7587
-16.5 | -0.5752 | 0.20926 | 0.022 | -2.7487
-16 | -0.5419 | 0.19513 | 0.0208 | -2.7771
-15.5 | -0.5261 | 0.18918 | 0.0171 | -2.7809
-15 | -0.5352 | 0.1904 | 0.0104 | -2.8109
-14.5 | -0.4936 | 0.17546 | 0.0105 | -2.8132
-14 | -0.5032 | 0.17499 | 0.0042 | -2.8756
-13.5 | -0.4652 | 0.16206 | 0.004 | -2.8705
-13 | -0.4797 | 0.16106 | -0.0025 | -2.9784
-12.5 | -0.4433 | 0.1493 | -0.0025 | -2.9692
-12 | -0.4275 | 0.14168 | -0.0048 | -3.0174
-11.5 | -0.4173 | 0.13499 | -0.0075 | -3.0913
-11 | -0.4053 | 0.12823 | -0.0098 | -3.1607
-10.5 | -0.3938 | 0.12163 | -0.0118 | -3.2377
-10 | -0.3943 | 0.11625 | -0.0146 | -3.3918
-9.5 | -0.3711 | 0.10841 | -0.0148 | -3.4231
-9 | -0.3601 | 0.10244 | -0.0153 | -3.5152
-8.5 | -0.3415 | 0.09621 | -0.0144 | -3.5495
-8 | -0.3283 | 0.09094 | -0.0129 | -3.6101
-7.5 | -0.305 | 0.08549 | -0.01 | -3.5677
-7 | -0.2718 | 0.07984 | -0.0061 | -3.4043
-6.5 | -0.262 | 0.07583 | -0.0009 | -3.4551
-4.5 | -0.4691 | 0.04849 | -0.0257 | -9.6742
-4 | -0.4109 | 0.04231 | -0.0282 | -9.7117
-3.5 | -0.3322 | 0.03717 | -0.0337 | -8.9373
-3 | -0.2564 | 0.03428 | -0.0375 | -7.4796
-2.5 | -0.1858 | 0.0325 | -0.0403 | -5.7169
-2 | -0.1199 | 0.03137 | -0.0424 | -3.8221
-1.5 | -0.0011 | 0.02857 | -0.0476 | -0.038502
-1 | 0.0313 | 0.02954 | -0.0468 | 1.0596
-0.5 | 0.0732 | 0.03086 | -0.0472 | 2.372
0 | 0.1188 | 0.0324 | -0.0481 | 3.6667
0.5 | 0.1651 | 0.03411 | -0.049 | 4.8402
1 | 0.2118 | 0.03599 | -0.05 | 5.885
1.5 | 0.2602 | 0.03802 | -0.0511 | 6.8438
2 | 0.3046 | 0.04018 | -0.0517 | 7.5809
2.5 | 0.3387 | 0.04241 | -0.051 | 7.9863
3 | 0.3742 | 0.04481 | -0.0506 | 8.3508
3.5 | 0.4139 | 0.04735 | -0.0507 | 8.7413
4 | 0.4696 | 0.04995 | -0.0523 | 9.4014
4.5 | 0.4918 | 0.05284 | -0.0508 | 9.3073
5 | 0.5509 | 0.05544 | -0.0522 | 9.9369
5.5 | 0.5674 | 0.05872 | -0.0504 | 9.6628
6 | 0.6072 | 0.06171 | -0.0501 | 9.8396
6.5 | 0.6496 | 0.06456 | -0.0498 | 10.062
7 | 0.6896 | 0.06741 | -0.049 | 10.2299
7.5 | 0.7235 | 0.07042 | -0.0478 | 10.2741
8 | 0.7546 | 0.0735 | -0.0464 | 10.2667
8.5 | 0.7953 | 0.07571 | -0.0446 | 10.5046
9 | 0.8524 | 0.07582 | -0.0418 | 11.2424
9.5 | 0.8776 | 0.07843 | -0.0392 | 11.1896
10 | 1.1813 | 0.03889 | -0.0199 | 30.3754
10.5 | 1.1789 | 0.04292 | -0.0136 | 27.4674
11 | 1.1952 | 0.04816 | -0.0101 | 24.8173
11.5 | 1.2263 | 0.05407 | -0.0081 | 22.6799
12 | 1.2383 | 0.06097 | -0.0059 | 20.31
12.5 | 1.2528 | 0.06874 | -0.0044 | 18.2252
13 | 1.2102 | 0.07772 | -0.0031 | 15.5713
13.5 | 1.1625 | 0.08905 | -0.0051 | 13.0545
14 | 0.9145 | 0.14368 | -0.0413 | 6.3648
14.5 | 0.9072 | 0.15767 | -0.0472 | 5.7538
15.5 | 0.8543 | 0.19704 | -0.073 | 4.3357
16 | 0.8777 | 0.20687 | -0.0751 | 4.2428
16.5 | 0.8953 | 0.21549 | -0.0777 | 4.1547
17 | 0.8884 | 0.21826 | -0.0834 | 4.0704
17.5 | 0.9005 | 0.22518 | -0.0872 | 3.999

## 3. Re 50k Mach 0.10 (1)
BIGFOIL.COM POLAR EXPORT
NACA63-512 a=0.0
NACA63-512 a=0.0 |  |  |  | Cl Max: | 1.164 | at alpha= | 8.5 | deg
JavaFoil+Calcfoil stall+Eppler ext transition |  |  |  | L/D Max: | 36.697 | at alpha= | 7 | deg
Re: | 50000 |  |  | Cd Min: | 0.01733 | at alpha= | -1 | deg
Mach: | 0.1 |  |  | Cl=0 at alpha= | -2.4286 | deg
|  |  |  | @ Cl=0.1, Cd= | 0.034101
|  |  |  | @ Cl=0.4, Cd= | 0.018647
|  |  |  | @ Cl=0.6, Cd= | 0.020679
alpha (deg) | Cl | Cd | Cm | Cl/Cd
-16.5 | -0.417 | 0.33666 | -0.009 | -1.238
-16 | -0.434 | 0.30939 | -0.009 | -1.404
-15.5 | -0.451 | 0.29631 | -0.008 | -1.523
-15 | -0.468 | 0.27779 | -0.008 | -1.685
-14.5 | -0.484 | 0.23485 | -0.009 | -2.061
-14 | -0.498 | 0.2333 | -0.008 | -2.137
-13.5 | -0.512 | 0.20892 | -0.008 | -2.449
-13 | -0.523 | 0.1888 | -0.008 | -2.769
-12.5 | -0.532 | 0.15905 | -0.009 | -3.343
-12 | -0.538 | 0.15067 | -0.009 | -3.57
-11.5 | -0.541 | 0.13352 | -0.009 | -4.052
-11 | -0.541 | 0.12288 | -0.009 | -4.401
-10.5 | -0.537 | 0.11525 | -0.01 | -4.658
-10 | -0.529 | 0.10717 | -0.009 | -4.934
-9.5 | -0.517 | 0.09777 | -0.01 | -5.284
-9 | -0.5 | 0.08956 | -0.01 | -5.587
-8.5 | -0.48 | 0.08195 | -0.01 | -5.856
-8 | -0.455 | 0.07631 | -0.011 | -5.969
-7.5 | -0.427 | 0.0688 | -0.012 | -6.21
-7 | -0.395 | 0.06278 | -0.012 | -6.296
-6.5 | -0.36 | 0.05928 | -0.013 | -6.074
-6 | -0.322 | 0.0561 | -0.013 | -5.738
-5.5 | -0.281 | 0.05169 | -0.014 | -5.443
-5 | -0.239 | 0.04855 | -0.014 | -4.917
-4.5 | -0.194 | 0.04609 | -0.014 | -4.216
-4 | -0.148 | 0.04362 | -0.015 | -3.404
-3.5 | -0.102 | 0.04172 | -0.015 | -2.437
-3 | -0.054 | 0.04005 | -0.015 | -1.357
-2.5 | -0.007 | 0.03845 | -0.016 | -0.171
-2 | 0.042 | 0.03744 | -0.016 | 1.109
-1.5 | 0.09 | 0.03643 | -0.017 | 2.468
-1 | 0.172 | 0.01733 | -0.035 | 9.905
-0.5 | 0.232 | 0.01741 | -0.036 | 13.31
0 | 0.28 | 0.01793 | -0.036 | 15.607
0.5 | 0.336 | 0.01823 | -0.036 | 18.445
1 | 0.393 | 0.01859 | -0.037 | 21.11
1.5 | 0.448 | 0.01904 | -0.037 | 23.539
2 | 0.503 | 0.01962 | -0.037 | 25.652
2.5 | 0.558 | 0.02019 | -0.038 | 27.651
3 | 0.613 | 0.02083 | -0.038 | 29.428
3.5 | 0.667 | 0.02136 | -0.038 | 31.215
4 | 0.721 | 0.02213 | -0.038 | 32.582
4.5 | 0.774 | 0.023 | -0.039 | 33.656
5 | 0.827 | 0.02397 | -0.039 | 34.498
5.5 | 0.878 | 0.02501 | -0.039 | 35.109
6 | 0.929 | 0.02608 | -0.04 | 35.635
6.5 | 0.98 | 0.02712 | -0.04 | 36.137
7 | 1.033 | 0.02814 | -0.041 | 36.697
7.5 | 1.081 | 0.02966 | -0.041 | 36.427
8 | 1.13 | 0.03218 | -0.042 | 35.109
8.5 | 1.164 | 0.03422 | -0.042 | 34.019
9 | 1.027 | 0.06695 | -0.02 | 15.336
9.5 | 1.05 | 0.07208 | -0.019 | 14.564
10 | 1.067 | 0.07845 | -0.018 | 13.602
10.5 | 1.079 | 0.08466 | -0.018 | 12.75
11 | 1.085 | 0.0919 | -0.016 | 11.81
11.5 | 1.085 | 0.10019 | -0.016 | 10.834
12 | 1.08 | 0.10728 | -0.015 | 10.063
12.5 | 1.068 | 0.11554 | -0.014 | 9.241
13 | 1.05 | 0.12766 | -0.014 | 8.228
13.5 | 1.028 | 0.1362 | -0.014 | 7.546

## 4. Re 50k Mach 0.10 (2)
BIGFOIL.COM POLAR EXPORT
NACA63-512 a=0.0
NACA63-512 a=0.0 |  |  |  | Cl Max: | 1.2303 | at alpha= | 12 | deg
XFOIL ncrit=9 |  |  |  | L/D Max: | 29.5476 | at alpha= | 10 | deg
Re: | 50000 |  |  | Cd Min: | 0.21899 | at alpha= | 17 | deg
Mach: | 0.1 |  |  | Cl=0 at alpha= | -1.4985 | deg
|  |  |  | @ Cl=0.1, Cd= | 0.031864
|  |  |  | @ Cl=0.4, Cd= | 0.046568
|  |  |  | @ Cl=0.6, Cd= | 0.06168
alpha (deg) | Cl | Cd | Cm | Cl/Cd
-4.5 | -0.473 | 0.04905 | -0.0257 | -9.6432
-4 | -0.4106 | 0.04263 | -0.0291 | -9.6317
-3.5 | -0.3335 | 0.0375 | -0.0342 | -8.8933
-3 | -0.2577 | 0.03454 | -0.038 | -7.4609
-2.5 | -0.1867 | 0.03271 | -0.0408 | -5.7077
-1.5 | -0.0001 | 0.02872 | -0.0481 | -0.0034819
-1 | 0.0327 | 0.0297 | -0.0472 | 1.101
-0.5 | 0.0749 | 0.03102 | -0.0477 | 2.4146
0 | 0.121 | 0.03257 | -0.0486 | 3.7151
0.5 | 0.1682 | 0.0343 | -0.0496 | 4.9038
1 | 0.2165 | 0.0362 | -0.0508 | 5.9807
1.5 | 0.2619 | 0.03823 | -0.0514 | 6.8506
2 | 0.2985 | 0.04033 | -0.051 | 7.4014
2.5 | 0.3349 | 0.04259 | -0.0506 | 7.8633
3 | 0.373 | 0.04501 | -0.0505 | 8.287
3.5 | 0.4172 | 0.04756 | -0.0511 | 8.7721
4 | 0.4615 | 0.05024 | -0.0515 | 9.1859
4.5 | 0.4912 | 0.0531 | -0.0507 | 9.2505
5 | 0.541 | 0.05587 | -0.0514 | 9.6832
5.5 | 0.5708 | 0.05895 | -0.0505 | 9.6828
6 | 0.6046 | 0.06211 | -0.0499 | 9.7343
6.5 | 0.6437 | 0.06513 | -0.0494 | 9.8833
7 | 0.6816 | 0.06816 | -0.0487 | 10
7.5 | 0.7165 | 0.07124 | -0.0476 | 10.0576
8 | 0.7527 | 0.0741 | -0.0463 | 10.1579
8.5 | 0.8121 | 0.07485 | -0.0442 | 10.8497
9 | 0.8336 | 0.07828 | -0.0422 | 10.649
9.5 | 0.924 | 0.07313 | -0.0365 | 12.635
10 | 1.1757 | 0.03979 | -0.0184 | 29.5476
10.5 | 1.1745 | 0.04395 | -0.0125 | 26.7235
11 | 1.193 | 0.04921 | -0.0091 | 24.243
11.5 | 1.2207 | 0.05525 | -0.007 | 22.0941
12 | 1.2303 | 0.06237 | -0.0049 | 19.7258
12.5 | 1.2075 | 0.07031 | -0.0032 | 17.1739
13 | 1.2013 | 0.07957 | -0.0029 | 15.0974
14.5 | 0.8712 | 0.16789 | -0.0557 | 5.1891
15.5 | 0.8556 | 0.19776 | -0.0735 | 4.3265
16 | 0.8794 | 0.20769 | -0.0756 | 4.2342
16.5 | 0.8953 | 0.2158 | -0.0784 | 4.1487
17 | 0.8901 | 0.21899 | -0.0841 | 4.0646

## 5. Re 50k Mach 0.25 (1)
BIGFOIL.COM POLAR EXPORT
NACA63-512 a=0.0
NACA63-512 a=0.0 |  |  |  | Cl Max: | 1.149 | at alpha= | 8 | deg
JavaFoil+Calcfoil stall+Eppler ext transition |  |  |  | L/D Max: | 35.859 | at alpha= | 7 | deg
Re: | 50000 |  |  | Cd Min: | 0.01755 | at alpha= | -1 | deg
Mach: | 0.25 |  |  | Cl=0 at alpha= | -2.43 | deg
|  |  |  | @ Cl=0.1, Cd= | 0.034876
|  |  |  | @ Cl=0.4, Cd= | 0.018976
|  |  |  | @ Cl=0.6, Cd= | 0.021045
alpha (deg) | Cl | Cd | Cm | Cl/Cd
-14.5 | -0.103 | 0.31624 | -0.01 | -0.326
-14 | -0.194 | 0.5967 | -0.009 | -0.326
-13.5 | -0.25 | 0.25147 | -0.01 | -0.994
-13 | -0.297 | 0.31507 | -0.01 | -0.943
-12.5 | -0.339 | 0.28891 | -0.009 | -1.173
-12 | -0.375 | 0.24234 | -0.009 | -1.549
-11.5 | -0.407 | 0.20398 | -0.009 | -1.994
-11 | -0.432 | 0.17437 | -0.009 | -2.478
-10.5 | -0.451 | 0.14269 | -0.01 | -3.162
-10 | -0.463 | 0.12335 | -0.01 | -3.757
-9.5 | -0.469 | 0.11068 | -0.01 | -4.235
-9 | -0.467 | 0.10261 | -0.01 | -4.55
-8.5 | -0.458 | 0.09283 | -0.01 | -4.935
-8 | -0.443 | 0.08041 | -0.011 | -5.507
-7.5 | -0.421 | 0.07389 | -0.012 | -5.702
-7 | -0.394 | 0.06833 | -0.012 | -5.77
-6.5 | -0.362 | 0.06149 | -0.013 | -5.889
-6 | -0.326 | 0.05772 | -0.013 | -5.646
-5.5 | -0.286 | 0.05317 | -0.014 | -5.384
-5 | -0.244 | 0.04924 | -0.014 | -4.948
-4.5 | -0.199 | 0.04669 | -0.015 | -4.259
-4 | -0.152 | 0.04447 | -0.015 | -3.422
-3.5 | -0.104 | 0.04208 | -0.015 | -2.479
-3 | -0.056 | 0.04037 | -0.015 | -1.382
-2.5 | -0.007 | 0.03884 | -0.016 | -0.174
-2 | 0.043 | 0.03764 | -0.016 | 1.133
-1.5 | 0.092 | 0.0367 | -0.017 | 2.516
-1 | 0.176 | 0.01755 | -0.036 | 10.049
-0.5 | 0.238 | 0.01763 | -0.037 | 13.504
0 | 0.287 | 0.01828 | -0.037 | 15.684
0.5 | 0.345 | 0.01858 | -0.037 | 18.548
1 | 0.402 | 0.01899 | -0.038 | 21.175
1.5 | 0.459 | 0.01951 | -0.038 | 23.526
2 | 0.516 | 0.02008 | -0.038 | 25.678
2.5 | 0.572 | 0.0207 | -0.038 | 27.631
3 | 0.628 | 0.02139 | -0.039 | 29.359
3.5 | 0.683 | 0.022 | -0.039 | 31.053
4 | 0.739 | 0.02281 | -0.039 | 32.38
4.5 | 0.793 | 0.02377 | -0.04 | 33.36
5 | 0.847 | 0.02481 | -0.04 | 34.124
5.5 | 0.899 | 0.02594 | -0.04 | 34.646
6 | 0.952 | 0.02708 | -0.041 | 35.141
6.5 | 1.003 | 0.02818 | -0.041 | 35.607
7 | 1.056 | 0.02945 | -0.042 | 35.859
7.5 | 1.112 | 0.03197 | -0.043 | 34.785
8 | 1.149 | 0.03409 | -0.043 | 33.709
8.5 | 1.015 | 0.06415 | -0.021 | 15.826
9 | 1.041 | 0.06897 | -0.02 | 15.088
9.5 | 1.058 | 0.07514 | -0.019 | 14.082
10 | 1.067 | 0.08194 | -0.018 | 13.022
10.5 | 1.067 | 0.09017 | -0.017 | 11.836
11 | 1.058 | 0.09933 | -0.016 | 10.652
11.5 | 1.039 | 0.10756 | -0.015 | 9.66
12 | 1.01 | 0.12036 | -0.014 | 8.387
12.5 | 0.97 | 0.13597 | -0.011 | 7.132
13 | 0.92 | 0.14243 | -0.011 | 6.462

## 6. Re 50k Mach 0.25 (2)
BIGFOIL.COM POLAR EXPORT
NACA63-512 a=0.0
NACA63-512 a=0.0 |  |  |  | Cl Max: | 1.173 | at alpha= | 11.5 | deg
XFOIL ncrit=9 |  |  |  | L/D Max: | 23.6692 | at alpha= | 10.5 | deg
Re: | 50000 |  |  | Cd Min: | 0.24997 | at alpha= | -20 | deg
Mach: | 0.25 |  |  | Cl=0 at alpha= | -1.5897 | deg
|  |  |  | @ Cl=0.1, Cd= | 0.032722
|  |  |  | @ Cl=0.4, Cd= | 0.047819
|  |  |  | @ Cl=0.6, Cd= | 0.063408
alpha (deg) | Cl | Cd | Cm | Cl/Cd
-20 | -0.6943 | 0.24997 | 0.0559 | -2.7775
-19.5 | -0.6749 | 0.24378 | 0.0515 | -2.7685
-19 | -0.6609 | 0.2414 | 0.0455 | -2.7378
-18.5 | -0.6595 | 0.24574 | 0.0385 | -2.6837
-18 | -0.6179 | 0.22433 | 0.0382 | -2.7544
-17.5 | -0.5988 | 0.21795 | 0.0342 | -2.7474
-17 | -0.5893 | 0.21611 | 0.0282 | -2.7269
-16.5 | -0.5665 | 0.20612 | 0.0249 | -2.7484
-16 | -0.5434 | 0.19787 | 0.0221 | -2.7462
-15.5 | -0.5396 | 0.19652 | 0.0161 | -2.7458
-15 | -0.5091 | 0.18454 | 0.0144 | -2.7588
-14.5 | -0.502 | 0.18099 | 0.0095 | -2.7736
-14 | -0.4773 | 0.17117 | 0.0072 | -2.7885
-13.5 | -0.4723 | 0.16723 | 0.0026 | -2.8243
-13 | -0.4461 | 0.15741 | 0.0008 | -2.834
-12.5 | -0.4583 | 0.15594 | -0.0052 | -2.939
-12 | -0.4314 | 0.14612 | -0.0065 | -2.9524
-11.5 | -0.4161 | 0.13872 | -0.0088 | -2.9996
-11 | -0.4075 | 0.13239 | -0.0116 | -3.078
-10.5 | -0.4063 | 0.12693 | -0.0147 | -3.201
-10 | -0.3684 | 0.1168 | -0.0141 | -3.1541
-9.5 | -0.3627 | 0.11076 | -0.016 | -3.2746
-9 | -0.341 | 0.10407 | -0.0158 | -3.2766
-8.5 | -0.3248 | 0.09792 | -0.0154 | -3.317
-8 | -0.3041 | 0.09196 | -0.0141 | -3.3069
-7.5 | -0.2819 | 0.08657 | -0.0114 | -3.2563
-7 | -0.272 | 0.08268 | -0.0068 | -3.2898
-6.5 | -0.2813 | 0.08021 | 0.0011 | -3.507
-4.5 | -0.4975 | 0.05366 | -0.0221 | -9.2713
-4 | -0.4146 | 0.04438 | -0.0324 | -9.342
-3.5 | -0.335 | 0.03926 | -0.0379 | -8.5329
-3 | -0.2567 | 0.036 | -0.042 | -7.1306
-2.5 | -0.1833 | 0.03395 | -0.0448 | -5.3991
-2 | -0.1157 | 0.03273 | -0.0464 | -3.535
-1.5 | 0.0253 | 0.02982 | -0.0538 | 0.84842
-1 | 0.0464 | 0.03067 | -0.0509 | 1.5129
-0.5 | 0.0771 | 0.03186 | -0.0493 | 2.42
0 | 0.1172 | 0.03337 | -0.0491 | 3.5121
0.5 | 0.1598 | 0.03509 | -0.0492 | 4.554
1 | 0.2027 | 0.03699 | -0.0495 | 5.4799
1.5 | 0.2461 | 0.03905 | -0.0498 | 6.3022
2 | 0.2907 | 0.04128 | -0.0503 | 7.0422
2.5 | 0.3402 | 0.04367 | -0.0513 | 7.7902
3 | 0.38 | 0.04618 | -0.0512 | 8.2287
3.5 | 0.4121 | 0.04881 | -0.0504 | 8.4429
4 | 0.4565 | 0.05157 | -0.0509 | 8.852
4.5 | 0.4936 | 0.05451 | -0.0506 | 9.0552
5 | 0.536 | 0.05747 | -0.0507 | 9.3266
5.5 | 0.5654 | 0.06075 | -0.0498 | 9.307
6 | 0.6064 | 0.0639 | -0.0495 | 9.4898
6.5 | 0.6472 | 0.06702 | -0.049 | 9.6568
7 | 0.6841 | 0.07026 | -0.0482 | 9.7367
7.5 | 0.715 | 0.07369 | -0.047 | 9.7028
8 | 0.745 | 0.0772 | -0.0456 | 9.6503
8.5 | 0.7881 | 0.07968 | -0.0439 | 9.8908
9 | 0.8228 | 0.08251 | -0.0418 | 9.9721
9.5 | 0.8457 | 0.08619 | -0.0399 | 9.812
10 | 0.9222 | 0.08195 | -0.0332 | 11.2532
10.5 | 1.165 | 0.04922 | -0.008 | 23.6692
11.5 | 1.173 | 0.06263 | -0.0033 | 18.729
12 | 1.1497 | 0.07192 | -0.0034 | 15.9858
12.5 | 1.0951 | 0.08516 | -0.0076 | 12.8593
13 | 1.0351 | 0.10235 | -0.0157 | 10.1133
13.5 | 0.8997 | 0.14299 | -0.0426 | 6.292
14 | 0.8769 | 0.15961 | -0.0519 | 5.494
15 | 0.8495 | 0.1936 | -0.0733 | 4.3879
15.5 | 0.8646 | 0.20183 | -0.0762 | 4.2838
16 | 0.8903 | 0.21229 | -0.0785 | 4.1938
16.5 | 0.8965 | 0.21761 | -0.0827 | 4.1198

## 7. Re 50k Mach 0.50 (1)
BIGFOIL.COM POLAR EXPORT
NACA63-512 a=0.0
NACA63-512 a=0.0 |  |  |  | Cl Max: | 1.193 | at alpha= | 20 | deg
JavaFoil+Calcfoil stall+Eppler ext transition |  |  |  | L/D Max: | 32.817 | at alpha= | 6 | deg
Re: | 50000 |  |  | Cd Min: | 0.01852 | at alpha= | -0.5 | deg
Mach: | 0.5 |  |  | Cl=0 at alpha= | -2.4286 | deg
|  |  |  | @ Cl=0.1, Cd= | 0.03794
|  |  |  | @ Cl=0.4, Cd= | 0.020506
|  |  |  | @ Cl=0.6, Cd= | 0.022721
alpha (deg) | Cl | Cd | Cm | Cl/Cd
-20 | -0.969 | 0.44257 | -0.016 | -2.189
-19.5 | -0.942 | 0.39846 | -0.016 | -2.364
-19 | -0.915 | 0.38414 | -0.016 | -2.381
-18.5 | -0.888 | 0.39398 | -0.016 | -2.253
-18 | -0.861 | 0.373 | -0.016 | -2.307
-17.5 | -0.833 | 0.40169 | -0.016 | -2.075
-17 | -0.804 | 0.36572 | -0.016 | -2.199
-16.5 | -0.777 | 0.34925 | -0.015 | -2.224
-16 | -0.75 | 0.34899 | -0.016 | -2.148
-15.5 | -0.722 | 0.34648 | -0.016 | -2.085
-15 | -0.695 | 0.32073 | -0.016 | -2.166
-14.5 | -0.667 | 0.31933 | -0.016 | -2.09
-14 | -0.64 | 0.31487 | -0.016 | -2.033
-13.5 | -0.611 | 0.29722 | -0.015 | -2.055
-13 | -0.583 | 0.29644 | -0.015 | -1.968
-12.5 | -0.556 | 0.29339 | -0.015 | -1.895
-12 | -0.529 | 0.28997 | -0.015 | -1.823
-11.5 | -0.501 | 0.28666 | -0.016 | -1.748
-11 | -0.473 | 0.28636 | -0.016 | -1.653
-10.5 | -0.445 | 0.23282 | -0.015 | -1.911
-10 | -0.417 | 0.22837 | -0.014 | -1.827
-9.5 | -0.39 | 0.22445 | -0.015 | -1.737
-9 | -0.362 | 0.22509 | -0.015 | -1.609
-8.5 | -0.335 | 0.21326 | -0.015 | -1.569
-8 | -0.307 | 0.22031 | -0.015 | -1.394
-7.5 | -0.279 | 0.18965 | -0.013 | -1.471
-7 | -0.251 | 0.17571 | -0.014 | -1.431
-6.5 | -0.224 | 0.17449 | -0.014 | -1.283
-6 | -0.196 | 0.13698 | -0.012 | -1.432
-5.5 | -0.278 | 0.07307 | -0.013 | -3.806
-5 | -0.255 | 0.06049 | -0.014 | -4.213
-4.5 | -0.215 | 0.05255 | -0.015 | -4.087
-4 | -0.167 | 0.04802 | -0.016 | -3.473
-3.5 | -0.115 | 0.04473 | -0.016 | -2.576
-3 | -0.062 | 0.04216 | -0.017 | -1.469
-2.5 | -0.008 | 0.04028 | -0.017 | -0.186
-2 | 0.048 | 0.0388 | -0.018 | 1.225
-1.5 | 0.103 | 0.03789 | -0.018 | 2.717
-1 | 0.159 | 0.03695 | -0.02 | 4.3
-0.5 | 0.266 | 0.01852 | -0.04 | 14.364
0 | 0.317 | 0.0199 | -0.041 | 15.926
0.5 | 0.381 | 0.02034 | -0.041 | 18.725
1 | 0.444 | 0.02089 | -0.041 | 21.267
1.5 | 0.507 | 0.02157 | -0.042 | 23.515
2 | 0.57 | 0.02231 | -0.042 | 25.541
2.5 | 0.632 | 0.02316 | -0.042 | 27.271
3 | 0.693 | 0.02392 | -0.043 | 28.983
3.5 | 0.755 | 0.02493 | -0.043 | 30.275
4 | 0.815 | 0.0261 | -0.043 | 31.226
4.5 | 0.875 | 0.02739 | -0.044 | 31.943
5 | 0.933 | 0.02887 | -0.044 | 32.325
5.5 | 0.991 | 0.03039 | -0.044 | 32.592
6 | 1.049 | 0.03197 | -0.045 | 32.817
6.5 | 1.101 | 0.03414 | -0.046 | 32.236
7 | 1.152 | 0.03765 | -0.047 | 30.594
7.5 | 1.024 | 0.06166 | -0.024 | 16.603
8 | 1.033 | 0.06934 | -0.021 | 14.899
8.5 | 1.013 | 0.08058 | -0.019 | 12.567
9 | 0.905 | 0.10116 | -0.015 | 8.943
9.5 | 0.641 | 0.18222 | -0.013 | 3.519
10 | 0.668 | 0.20881 | -0.018 | 3.198
10.5 | 0.695 | 0.2254 | -0.021 | 3.082
11 | 0.721 | 0.23034 | -0.022 | 3.129
11.5 | 0.747 | 0.24985 | -0.022 | 2.988
12 | 0.774 | 0.2737 | -0.025 | 2.827
12.5 | 0.8 | 0.27884 | -0.025 | 2.867
13 | 0.825 | 0.28302 | -0.025 | 2.916
13.5 | 0.853 | 0.30276 | -0.028 | 2.816
14 | 0.878 | 0.30929 | -0.028 | 2.84
14.5 | 0.905 | 0.3281 | -0.029 | 2.758
15 | 0.932 | 0.36022 | -0.031 | 2.586
15.5 | 0.957 | 0.35236 | -0.031 | 2.716
16 | 0.985 | 0.3932 | -0.033 | 2.505
16.5 | 1.01 | 0.41613 | -0.033 | 2.427
17 | 1.036 | 0.39701 | -0.034 | 2.608
17.5 | 1.062 | 0.42857 | -0.035 | 2.479
18 | 1.089 | 0.44508 | -0.036 | 2.446
18.5 | 1.114 | 0.44499 | -0.037 | 2.504
19 | 1.139 | 0.45737 | -0.037 | 2.49
19.5 | 1.168 | 0.49253 | -0.039 | 2.371
20 | 1.193 | 0.49955 | -0.039 | 2.387

## 8. Re 50k Mach 0.50 (2)
BIGFOIL.COM POLAR EXPORT
NACA63-512 a=0.0
NACA63-512 a=0.0 |  |  |  | Cl Max: | 1.0964 | at alpha= | 20 | deg
XFOIL ncrit=9 |  |  |  | L/D Max: | 8.4655 | at alpha= | 6 | deg
Re: | 50000 |  |  | Cd Min: | 0.29889 | at alpha= | 20 | deg
Mach: | 0.5 |  |  | Cl=0 at alpha= | -1.2268 | deg
|  |  |  | @ Cl=0.1, Cd= | 0.036749
|  |  |  | @ Cl=0.4, Cd= | 0.053709
|  |  |  | @ Cl=0.6, Cd= | 0.071089
alpha (deg) | Cl | Cd | Cm | Cl/Cd
-20 | -0.7617 | 0.28273 | 0.0637 | -2.6941
-19.5 | -0.7301 | 0.26567 | 0.0604 | -2.7481
-19 | -0.7042 | 0.25658 | 0.0557 | -2.7446
-18.5 | -0.682 | 0.25022 | 0.05 | -2.7256
-18 | -0.6696 | 0.25093 | 0.0423 | -2.6685
-17.5 | -0.6342 | 0.23385 | 0.0397 | -2.712
-17 | -0.6094 | 0.22584 | 0.035 | -2.6984
-16.5 | -0.5972 | 0.22437 | 0.0281 | -2.6617
-16 | -0.5636 | 0.21052 | 0.0253 | -2.6772
-15.5 | -0.5467 | 0.20592 | 0.0196 | -2.6549
-15 | -0.5192 | 0.19562 | 0.0159 | -2.6541
-14.5 | -0.5018 | 0.19007 | 0.0109 | -2.6401
-14 | -0.4757 | 0.1805 | 0.0073 | -2.6355
-13.5 | -0.4677 | 0.17721 | 0.0019 | -2.6392
-13 | -0.4341 | 0.16572 | -0.0006 | -2.6195
-12.5 | -0.414 | 0.15816 | -0.0042 | -2.6176
-12 | -0.3952 | 0.15092 | -0.0076 | -2.6186
-11.5 | -0.3769 | 0.14373 | -0.0107 | -2.6223
-11 | -0.3597 | 0.13675 | -0.0137 | -2.6303
-10.5 | -0.3543 | 0.13167 | -0.017 | -2.6908
-10 | -0.3248 | 0.12272 | -0.0184 | -2.6467
-9.5 | -0.31 | 0.11641 | -0.0199 | -2.663
-9 | -0.3059 | 0.11165 | -0.0212 | -2.7398
-8.5 | -0.2692 | 0.10303 | -0.0213 | -2.6128
-8 | -0.2539 | 0.09759 | -0.02 | -2.6017
-7.5 | -0.2567 | 0.09441 | -0.0147 | -2.719
-7 | -0.2654 | 0.09155 | -0.0074 | -2.899
-6 | -0.301 | 0.08732 | 0.0073 | -3.4471
-5.5 | -0.3153 | 0.08379 | 0.0116 | -3.763
-5 | -0.4781 | 0.07474 | -0.0166 | -6.3968
-4.5 | -0.4534 | 0.06231 | -0.0361 | -7.2765
-4 | -0.4088 | 0.05376 | -0.0443 | -7.6042
-3.5 | -0.3525 | 0.04752 | -0.0491 | -7.4179
-3 | -0.2872 | 0.04293 | -0.0521 | -6.69
-2.5 | -0.2167 | 0.03978 | -0.0539 | -5.4475
-2 | -0.1464 | 0.03795 | -0.0545 | -3.8577
-1.5 | -0.0807 | 0.03685 | -0.0543 | -2.19
-1 | 0.067 | 0.03465 | -0.0603 | 1.9336
-0.5 | 0.0757 | 0.03553 | -0.0544 | 2.1306
0 | 0.1024 | 0.03687 | -0.0513 | 2.7773
0.5 | 0.1409 | 0.03862 | -0.0501 | 3.6484
1 | 0.1834 | 0.04066 | -0.0496 | 4.5106
1.5 | 0.2284 | 0.04293 | -0.0495 | 5.3203
2 | 0.2774 | 0.04544 | -0.05 | 6.1048
2.5 | 0.3258 | 0.04817 | -0.0504 | 6.7635
3 | 0.3587 | 0.0509 | -0.0493 | 7.0472
3.5 | 0.4031 | 0.05392 | -0.0494 | 7.4759
4 | 0.4437 | 0.05714 | -0.0492 | 7.7651
4.5 | 0.4842 | 0.06051 | -0.0491 | 8.002
5 | 0.5176 | 0.06409 | -0.0484 | 8.0761
5.5 | 0.5612 | 0.06782 | -0.0484 | 8.2748
6 | 0.6063 | 0.07162 | -0.0482 | 8.4655
6.5 | 0.6379 | 0.07567 | -0.0475 | 8.43
7 | 0.6675 | 0.07999 | -0.0467 | 8.3448
7.5 | 0.705 | 0.08422 | -0.0459 | 8.3709
8 | 0.7279 | 0.08912 | -0.0451 | 8.1676
8.5 | 0.7478 | 0.09441 | -0.0446 | 7.9208
9 | 0.7664 | 0.1001 | -0.0443 | 7.6563
9.5 | 0.7837 | 0.10617 | -0.0443 | 7.3816
10 | 0.7995 | 0.11264 | -0.0446 | 7.0978
10.5 | 0.8166 | 0.1192 | -0.0448 | 6.8507
11 | 0.8404 | 0.1251 | -0.0442 | 6.7178
11.5 | 0.849 | 0.13293 | -0.0457 | 6.3868
12 | 0.8466 | 0.14294 | -0.0499 | 5.9228
12.5 | 0.8646 | 0.15113 | -0.0516 | 5.7209
13 | 0.86 | 0.16241 | -0.0581 | 5.2952
13.5 | 0.8719 | 0.17246 | -0.0624 | 5.0557
14 | 0.8803 | 0.18339 | -0.0682 | 4.8002
14.5 | 0.8763 | 0.20039 | -0.0807 | 4.373
15 | 0.8989 | 0.21163 | -0.0849 | 4.2475
16 | 0.9273 | 0.22694 | -0.0948 | 4.0861
16.5 | 0.9484 | 0.23611 | -0.0992 | 4.0168
17 | 0.9751 | 0.24726 | -0.1027 | 3.9436
17.5 | 1.0015 | 0.2584 | -0.1064 | 3.8758
18 | 1.0118 | 0.26276 | -0.1128 | 3.8507
18.5 | 1.0325 | 0.27197 | -0.1182 | 3.7964
19 | 1.0612 | 0.28476 | -0.1214 | 3.7266
19.5 | 1.0763 | 0.28981 | -0.1279 | 3.7138
20 | 1.0964 | 0.29889 | -0.1335 | 3.6682

## 9. Re 100k Mach 0.00 (1)
BIGFOIL.COM POLAR EXPORT
NACA63-512 a=0.0
NACA63-512 a=0.0 |  |  |  | Cl Max: | 1.227 | at alpha= | 9.5 | deg
JavaFoil+Calcfoil stall+Eppler ext transition |  |  |  | L/D Max: | 52.195 | at alpha= | 6.5 | deg
Re: | 100000 |  |  | Cd Min: | 0.01281 | at alpha= | 0 | deg
Mach: | 0 |  |  | Cl=0 at alpha= | -2.4271 | deg
|  |  |  | @ Cl=0.1, Cd= | 0.017192
|  |  |  | @ Cl=0.4, Cd= | 0.013202
|  |  |  | @ Cl=0.6, Cd= | 0.014422
alpha (deg) | Cl | Cd | Cm | Cl/Cd
-17 | -0.446 | 0.26855 | -0.009 | -1.662
-16.5 | -0.462 | 0.24897 | -0.009 | -1.855
-16 | -0.477 | 0.23087 | -0.009 | -2.065
-15.5 | -0.491 | 0.22083 | -0.008 | -2.224
-15 | -0.505 | 0.20542 | -0.008 | -2.458
-14.5 | -0.518 | 0.18018 | -0.009 | -2.873
-14 | -0.529 | 0.17715 | -0.008 | -2.987
-13.5 | -0.539 | 0.16268 | -0.009 | -3.314
-13 | -0.547 | 0.15009 | -0.009 | -3.645
-12.5 | -0.553 | 0.13098 | -0.009 | -4.221
-12 | -0.556 | 0.12092 | -0.009 | -4.598
-11.5 | -0.556 | 0.11334 | -0.009 | -4.907
-11 | -0.553 | 0.10291 | -0.009 | -5.374
-10.5 | -0.546 | 0.09498 | -0.01 | -5.754
-10 | -0.536 | 0.08895 | -0.01 | -6.029
-9.5 | -0.522 | 0.08281 | -0.01 | -6.304
-9 | -0.504 | 0.07778 | -0.011 | -6.482
-8.5 | -0.482 | 0.07109 | -0.011 | -6.785
-8 | -0.457 | 0.06584 | -0.012 | -6.937
-7.5 | -0.428 | 0.06024 | -0.012 | -7.099
-7 | -0.395 | 0.05644 | -0.013 | -7.001
-6.5 | -0.359 | 0.05253 | -0.013 | -6.844
-6 | -0.321 | 0.04948 | -0.013 | -6.489
-5.5 | -0.28 | 0.04616 | -0.014 | -6.077
-5 | -0.238 | 0.04378 | -0.014 | -5.433
-4.5 | -0.193 | 0.04163 | -0.014 | -4.648
-4 | -0.148 | 0.03953 | -0.015 | -3.739
-3.5 | -0.101 | 0.03781 | -0.015 | -2.677
-3 | -0.054 | 0.03637 | -0.016 | -1.487
-2.5 | -0.007 | 0.03508 | -0.016 | -0.186
-2 | 0.041 | 0.0341 | -0.017 | 1.213
-1.5 | 0.111 | 0.01404 | -0.036 | 7.907
-1 | 0.171 | 0.0141 | -0.037 | 12.111
-0.5 | 0.231 | 0.01421 | -0.037 | 16.227
0 | 0.287 | 0.01281 | -0.037 | 22.415
0.5 | 0.345 | 0.01299 | -0.037 | 26.531
1 | 0.402 | 0.01321 | -0.038 | 30.431
1.5 | 0.459 | 0.0135 | -0.038 | 33.981
2 | 0.515 | 0.01381 | -0.038 | 37.286
2.5 | 0.571 | 0.01421 | -0.039 | 40.187
3 | 0.627 | 0.01462 | -0.039 | 42.871
3.5 | 0.682 | 0.01509 | -0.039 | 45.185
4 | 0.737 | 0.01548 | -0.04 | 47.568
4.5 | 0.791 | 0.01606 | -0.04 | 49.251
5 | 0.844 | 0.01671 | -0.04 | 50.517
5.5 | 0.897 | 0.01744 | -0.04 | 51.416
6 | 0.948 | 0.01828 | -0.041 | 51.871
6.5 | 0.999 | 0.01913 | -0.041 | 52.195
7 | 1.049 | 0.02031 | -0.042 | 51.64
7.5 | 1.095 | 0.02182 | -0.042 | 50.186
8 | 1.134 | 0.02665 | -0.042 | 42.559
8.5 | 1.171 | 0.0284 | -0.042 | 41.215
9 | 1.203 | 0.03017 | -0.043 | 39.883
9.5 | 1.227 | 0.03214 | -0.043 | 38.164
10 | 1.067 | 0.07124 | -0.019 | 14.983
10.5 | 1.081 | 0.07598 | -0.019 | 14.228
11 | 1.089 | 0.08256 | -0.018 | 13.185
11.5 | 1.091 | 0.08885 | -0.017 | 12.277
12 | 1.088 | 0.0947 | -0.016 | 11.485
12.5 | 1.079 | 0.10213 | -0.016 | 10.569
13 | 1.066 | 0.11003 | -0.016 | 9.683
13.5 | 1.047 | 0.11921 | -0.015 | 8.783
14 | 1.024 | 0.12606 | -0.014 | 8.125
14.5 | 0.998 | 0.13817 | -0.012 | 7.22

## 10. Re 100k Mach 0.00 (2)
BIGFOIL.COM POLAR EXPORT
NACA63-512 a=0.0
NACA63-512 a=0.0 |  |  |  | Cl Max: | 1.2717 | at alpha= | 13.5 | deg
XFOIL ncrit=9 |  |  |  | L/D Max: | 53.4432 | at alpha= | 8.5 | deg
Re: | 100000 |  |  | Cd Min: | 0.2337 | at alpha= | 18.5 | deg
Mach: | 0 |  |  | Cl=0 at alpha= | -3.107 | deg
|  |  |  | @ Cl=0.1, Cd= | 0.018337
|  |  |  | @ Cl=0.4, Cd= | 0.018981
|  |  |  | @ Cl=0.6, Cd= | 0.022409
alpha (deg) | Cl | Cd | Cm | Cl/Cd
-6 | -0.3143 | 0.0496 | -0.0683 | -6.3367
-5 | -0.1979 | 0.03205 | -0.0726 | -6.1747
-4.5 | -0.1442 | 0.02837 | -0.0716 | -5.0828
-4 | -0.0908 | 0.02543 | -0.0705 | -3.5706
-3.5 | -0.0382 | 0.02338 | -0.0691 | -1.6339
-3 | 0.0104 | 0.02191 | -0.0672 | 0.47467
-2.5 | 0.0551 | 0.02086 | -0.0648 | 2.6414
-2 | 0.0709 | 0.01815 | -0.0551 | 3.9063
-1.5 | 0.223 | 0.01913 | -0.0633 | 11.6571
-1 | 0.3269 | 0.01861 | -0.0738 | 17.5658
-0.5 | 0.372 | 0.01868 | -0.074 | 19.9143
0 | 0.4036 | 0.01902 | -0.0714 | 21.2198
0.5 | 0.4338 | 0.0195 | -0.0684 | 22.2462
1 | 0.4633 | 0.02009 | -0.065 | 23.0612
1.5 | 0.495 | 0.02075 | -0.0616 | 23.8554
2 | 0.5318 | 0.02143 | -0.0589 | 24.8157
2.5 | 0.5741 | 0.02208 | -0.0569 | 26.0009
3 | 0.6198 | 0.02266 | -0.0553 | 27.3522
3.5 | 0.6675 | 0.02321 | -0.0539 | 28.7592
4 | 0.7166 | 0.02365 | -0.0526 | 30.3002
4.5 | 0.7672 | 0.02397 | -0.0514 | 32.0067
5 | 0.8196 | 0.02406 | -0.0501 | 34.0648
5.5 | 0.8741 | 0.02386 | -0.0487 | 36.6345
6 | 0.9243 | 0.02396 | -0.0472 | 38.5768
7 | 1.0308 | 0.02311 | -0.044 | 44.6041
7.5 | 1.0829 | 0.02255 | -0.0421 | 48.0222
8 | 1.1296 | 0.02187 | -0.0395 | 51.6507
8.5 | 1.1672 | 0.02184 | -0.0363 | 53.4432
9 | 1.1917 | 0.0229 | -0.0321 | 52.0393
9.5 | 1.1933 | 0.02551 | -0.0261 | 46.7777
10 | 1.1719 | 0.02979 | -0.0193 | 39.3387
10.5 | 1.1562 | 0.03511 | -0.0149 | 32.9308
11 | 1.1624 | 0.03962 | -0.0118 | 29.3387
11.5 | 1.1861 | 0.04341 | -0.0093 | 27.3232
12 | 1.2197 | 0.04734 | -0.0074 | 25.7647
12.5 | 1.2628 | 0.05232 | -0.0061 | 24.1361
13 | 1.2679 | 0.05811 | -0.0043 | 21.819
13.5 | 1.2717 | 0.06454 | -0.0032 | 19.7041
14 | 1.2633 | 0.0736 | -0.003 | 17.1644
14.5 | 1.2257 | 0.08307 | -0.0046 | 14.755
15 | 1.183 | 0.09474 | -0.0086 | 12.4868
15.5 | 1.1391 | 0.10855 | -0.015 | 10.4938
16 | 0.8846 | 0.19315 | -0.07 | 4.5799
16.5 | 0.9233 | 0.20209 | -0.0685 | 4.5688
17 | 0.9056 | 0.20947 | -0.0782 | 4.3233
17.5 | 0.9342 | 0.21919 | -0.0788 | 4.2621
18 | 0.9328 | 0.2249 | -0.0858 | 4.1476
18.5 | 0.9473 | 0.2337 | -0.0898 | 4.0535

## 11. Re 100k Mach 0.10 (1)
BIGFOIL.COM POLAR EXPORT
NACA63-512 a=0.0
NACA63-512 a=0.0 |  |  |  | Cl Max: | 1.206 | at alpha= | 9 | deg
JavaFoil+Calcfoil stall+Eppler ext transition |  |  |  | L/D Max: | 51.972 | at alpha= | 6.5 | deg
Re: | 100000 |  |  | Cd Min: | 0.01285 | at alpha= | 0 | deg
Mach: | 0.1 |  |  | Cl=0 at alpha= | -2.4286 | deg
|  |  |  | @ Cl=0.1, Cd= | 0.017494
|  |  |  | @ Cl=0.4, Cd= | 0.013244
|  |  |  | @ Cl=0.6, Cd= | 0.014474
alpha (deg) | Cl | Cd | Cm | Cl/Cd
-16.5 | -0.417 | 0.24176 | -0.009 | -1.724
-16 | -0.434 | 0.25248 | -0.009 | -1.72
-15.5 | -0.451 | 0.24315 | -0.009 | -1.857
-15 | -0.468 | 0.21799 | -0.009 | -2.147
-14.5 | -0.484 | 0.19006 | -0.009 | -2.546
-14 | -0.499 | 0.1896 | -0.009 | -2.629
-13.5 | -0.512 | 0.17276 | -0.009 | -2.961
-13 | -0.523 | 0.15359 | -0.009 | -3.404
-12.5 | -0.532 | 0.13509 | -0.009 | -3.936
-12 | -0.538 | 0.12399 | -0.009 | -4.339
-11.5 | -0.541 | 0.11499 | -0.009 | -4.705
-11 | -0.541 | 0.10505 | -0.01 | -5.148
-10.5 | -0.537 | 0.09707 | -0.01 | -5.53
-10 | -0.529 | 0.09212 | -0.01 | -5.74
-9.5 | -0.517 | 0.08491 | -0.01 | -6.085
-9 | -0.5 | 0.07937 | -0.011 | -6.306
-8.5 | -0.48 | 0.07225 | -0.011 | -6.644
-8 | -0.456 | 0.06758 | -0.012 | -6.741
-7.5 | -0.427 | 0.06102 | -0.012 | -7.004
-7 | -0.395 | 0.05622 | -0.013 | -7.033
-6.5 | -0.36 | 0.05331 | -0.013 | -6.757
-6 | -0.322 | 0.05001 | -0.013 | -6.439
-5.5 | -0.281 | 0.04653 | -0.014 | -6.049
-5 | -0.239 | 0.04367 | -0.014 | -5.467
-4.5 | -0.194 | 0.04166 | -0.015 | -4.665
-4 | -0.148 | 0.03941 | -0.015 | -3.768
-3.5 | -0.102 | 0.03794 | -0.015 | -2.68
-3 | -0.054 | 0.03643 | -0.016 | -1.492
-2.5 | -0.007 | 0.03514 | -0.016 | -0.187
-2 | 0.042 | 0.03414 | -0.017 | 1.217
-1.5 | 0.112 | 0.01405 | -0.037 | 7.94
-1 | 0.172 | 0.01416 | -0.037 | 12.122
-0.5 | 0.232 | 0.01376 | -0.037 | 16.848
0 | 0.288 | 0.01285 | -0.037 | 22.444
0.5 | 0.346 | 0.01303 | -0.038 | 26.565
1 | 0.404 | 0.01326 | -0.038 | 30.455
1.5 | 0.461 | 0.01355 | -0.038 | 33.996
2 | 0.517 | 0.01387 | -0.038 | 37.288
2.5 | 0.574 | 0.01428 | -0.039 | 40.173
3 | 0.629 | 0.01469 | -0.039 | 42.85
3.5 | 0.684 | 0.01517 | -0.039 | 45.111
4 | 0.74 | 0.01557 | -0.04 | 47.521
4.5 | 0.794 | 0.01616 | -0.04 | 49.149
5 | 0.848 | 0.01683 | -0.04 | 50.402
5.5 | 0.9 | 0.01757 | -0.041 | 51.243
6 | 0.952 | 0.01842 | -0.041 | 51.704
6.5 | 1.003 | 0.01929 | -0.041 | 51.972
7 | 1.053 | 0.02053 | -0.042 | 51.31
7.5 | 1.099 | 0.02208 | -0.042 | 49.798
8 | 1.138 | 0.02693 | -0.042 | 42.25
8.5 | 1.174 | 0.02872 | -0.043 | 40.878
9 | 1.206 | 0.03053 | -0.043 | 39.496
9.5 | 1.052 | 0.06606 | -0.022 | 15.933
10 | 1.068 | 0.07169 | -0.019 | 14.898
10.5 | 1.08 | 0.07668 | -0.019 | 14.089
11 | 1.086 | 0.08358 | -0.018 | 12.993
11.5 | 1.086 | 0.09052 | -0.017 | 11.998
12 | 1.08 | 0.09552 | -0.017 | 11.307
12.5 | 1.068 | 0.10254 | -0.016 | 10.415
13 | 1.05 | 0.10928 | -0.015 | 9.613
13.5 | 1.028 | 0.11913 | -0.015 | 8.629
14 | 1.001 | 0.13177 | -0.014 | 7.596

## 12. Re 100k Mach 0.10 (2)
BIGFOIL.COM POLAR EXPORT
NACA63-512 a=0.0
NACA63-512 a=0.0 |  |  |  | Cl Max: | 1.2583 | at alpha= | 12.5 | deg
XFOIL ncrit=9 |  |  |  | L/D Max: | 53.0975 | at alpha= | 8.5 | deg
Re: | 100000 |  |  | Cd Min: | 0.24452 | at alpha= | -20 | deg
Mach: | 0.1 |  |  | Cl=0 at alpha= | -3.0882 | deg
|  |  |  | @ Cl=0.1, Cd= | 0.018737
|  |  |  | @ Cl=0.4, Cd= | 0.019039
|  |  |  | @ Cl=0.6, Cd= | 0.0225
alpha (deg) | Cl | Cd | Cm | Cl/Cd
-20 | -0.6867 | 0.24452 | 0.0561 | -2.8084
-19.5 | -0.6677 | 0.23806 | 0.0522 | -2.8048
-19 | -0.6491 | 0.23176 | 0.048 | -2.8007
-18.5 | -0.6312 | 0.22567 | 0.0436 | -2.797
-18 | -0.6176 | 0.22196 | 0.0376 | -2.7825
-17.5 | -0.6132 | 0.22129 | 0.031 | -2.771
-17 | -0.5829 | 0.2071 | 0.0295 | -2.8146
-16.5 | -0.5607 | 0.19897 | 0.0272 | -2.818
-16 | -0.5427 | 0.19235 | 0.0235 | -2.8214
-15.5 | -0.5302 | 0.18714 | 0.0183 | -2.8332
-15 | -0.5321 | 0.18547 | 0.0112 | -2.8689
-14.5 | -0.5036 | 0.17294 | 0.0099 | -2.912
-14 | -0.4806 | 0.16476 | 0.0082 | -2.917
-13.5 | -0.4658 | 0.15793 | 0.0046 | -2.9494
-13 | -0.4623 | 0.15275 | -0.0012 | -3.0265
-12 | -0.4303 | 0.13631 | -0.0065 | -3.1568
-11.5 | -0.419 | 0.12958 | -0.0101 | -3.2335
-11 | -0.4354 | 0.12496 | -0.0201 | -3.4843
-10.5 | -0.3999 | 0.11465 | -0.0174 | -3.488
-10 | -0.394 | 0.10783 | -0.022 | -3.6539
-9.5 | -0.4279 | 0.10144 | -0.0373 | -4.2183
-9 | -0.3769 | 0.09283 | -0.0296 | -4.0601
-8.5 | -0.4114 | 0.0853 | -0.0442 | -4.823
-8 | -0.4715 | 0.08392 | -0.0392 | -5.6184
-7.5 | -0.4332 | 0.07594 | -0.0377 | -5.7045
-6 | -0.3115 | 0.04996 | -0.0685 | -6.235
-5 | -0.1975 | 0.03235 | -0.0733 | -6.1051
-4.5 | -0.1443 | 0.02861 | -0.0722 | -5.0437
-4 | -0.0928 | 0.02576 | -0.0707 | -3.6025
-3.5 | -0.0406 | 0.02363 | -0.0693 | -1.7182
-3 | 0.0087 | 0.02214 | -0.0676 | 0.39295
-2.5 | 0.0537 | 0.02105 | -0.0652 | 2.5511
-2 | 0.072 | 0.01829 | -0.0566 | 3.9366
-1.5 | 0.1221 | 0.01909 | -0.0481 | 6.396
-1 | 0.3254 | 0.01874 | -0.0735 | 17.3639
-0.5 | 0.3741 | 0.01877 | -0.0743 | 19.9307
0 | 0.4059 | 0.0191 | -0.0717 | 21.2513
0.5 | 0.4362 | 0.01958 | -0.0687 | 22.2778
1 | 0.4658 | 0.02017 | -0.0652 | 23.0937
1.5 | 0.4973 | 0.02084 | -0.0618 | 23.8628
2 | 0.534 | 0.02153 | -0.059 | 24.8026
2.5 | 0.5763 | 0.02219 | -0.057 | 25.9712
3 | 0.6222 | 0.02279 | -0.0554 | 27.3014
3.5 | 0.6702 | 0.02333 | -0.054 | 28.727
4 | 0.7199 | 0.02376 | -0.0527 | 30.2988
4.5 | 0.7712 | 0.02404 | -0.0514 | 32.0799
5 | 0.8243 | 0.0241 | -0.0501 | 34.2033
5.5 | 0.88 | 0.02384 | -0.0487 | 36.9128
6 | 0.927 | 0.02425 | -0.0471 | 38.2268
6.5 | 0.9862 | 0.0234 | -0.0456 | 42.1453
7 | 1.0371 | 0.02313 | -0.0438 | 44.8379
7.5 | 1.0902 | 0.02251 | -0.0419 | 48.4318
8 | 1.1361 | 0.02187 | -0.0391 | 51.9479
8.5 | 1.1708 | 0.02205 | -0.0355 | 53.0975
9 | 1.1924 | 0.0233 | -0.031 | 51.176
9.5 | 1.1888 | 0.0261 | -0.0244 | 45.5479
10 | 1.1667 | 0.03069 | -0.0181 | 38.0156
10.5 | 1.1534 | 0.03603 | -0.014 | 32.0122
11 | 1.1614 | 0.04048 | -0.011 | 28.6907
11.5 | 1.1864 | 0.04431 | -0.0086 | 26.775
12 | 1.2191 | 0.04842 | -0.0066 | 25.1776
12.5 | 1.2583 | 0.05365 | -0.0051 | 23.4539
13 | 1.2582 | 0.05985 | -0.0035 | 21.0226
13.5 | 1.2556 | 0.06685 | -0.0026 | 18.7823
14 | 1.2518 | 0.07599 | -0.0028 | 16.4732
14.5 | 1.2127 | 0.08594 | -0.005 | 14.111
15 | 1.1696 | 0.09798 | -0.0096 | 11.9371
15.5 | 0.9559 | 0.15284 | -0.0469 | 6.2543
16 | 0.9384 | 0.17103 | -0.0559 | 5.4868
16.5 | 0.9243 | 0.20317 | -0.0693 | 4.5494
17 | 0.9072 | 0.2104 | -0.0789 | 4.3118
17.5 | 0.9369 | 0.22028 | -0.0794 | 4.2532

## 13. Re 100k Mach 0.25 (1)
BIGFOIL.COM POLAR EXPORT
NACA63-512 a=0.0
NACA63-512 a=0.0 |  |  |  | Cl Max: | 1.217 | at alpha= | 9 | deg
JavaFoil+Calcfoil stall+Eppler ext transition |  |  |  | L/D Max: | 50.769 | at alpha= | 6 | deg
Re: | 100000 |  |  | Cd Min: | 0.01306 | at alpha= | 0 | deg
Mach: | 0.25 |  |  | Cl=0 at alpha= | -2.43 | deg
|  |  |  | @ Cl=0.1, Cd= | 0.031593
|  |  |  | @ Cl=0.4, Cd= | 0.013496
|  |  |  | @ Cl=0.6, Cd= | 0.014747
alpha (deg) | Cl | Cd | Cm | Cl/Cd
-14.5 | -0.103 | 0.24735 | -0.01 | -0.417
-14 | -0.194 | 0.22478 | -0.01 | -0.865
-13.5 | -0.25 | 0.20697 | -0.01 | -1.208
-13 | -0.297 | 0.18589 | -0.01 | -1.599
-12.5 | -0.339 | 0.22779 | -0.009 | -1.488
-12 | -0.375 | 0.18784 | -0.009 | -1.999
-11.5 | -0.407 | 0.1613 | -0.009 | -2.522
-11 | -0.432 | 0.14292 | -0.009 | -3.023
-10.5 | -0.451 | 0.11688 | -0.01 | -3.86
-10 | -0.463 | 0.10452 | -0.01 | -4.434
-9.5 | -0.469 | 0.09334 | -0.01 | -5.022
-9 | -0.467 | 0.08698 | -0.01 | -5.368
-8.5 | -0.458 | 0.07883 | -0.01 | -5.812
-8 | -0.443 | 0.06946 | -0.011 | -6.376
-7.5 | -0.421 | 0.06542 | -0.012 | -6.442
-7 | -0.394 | 0.05898 | -0.013 | -6.685
-6.5 | -0.362 | 0.05538 | -0.013 | -6.542
-6 | -0.326 | 0.05198 | -0.014 | -6.272
-5.5 | -0.286 | 0.0474 | -0.014 | -6.04
-5 | -0.244 | 0.04431 | -0.015 | -5.501
-4.5 | -0.199 | 0.04216 | -0.015 | -4.717
-4 | -0.152 | 0.04008 | -0.015 | -3.797
-3.5 | -0.104 | 0.03816 | -0.016 | -2.734
-3 | -0.056 | 0.03665 | -0.016 | -1.522
-2.5 | -0.007 | 0.0354 | -0.017 | -0.191
-2 | 0.043 | 0.0343 | -0.018 | 1.244
-1.5 | 0.092 | 0.03345 | -0.019 | 2.763
-1 | 0.176 | 0.01395 | -0.038 | 12.647
-0.5 | 0.238 | 0.01429 | -0.038 | 16.668
0 | 0.295 | 0.01306 | -0.038 | 22.591
0.5 | 0.354 | 0.01327 | -0.038 | 26.7
1 | 0.413 | 0.01356 | -0.039 | 30.478
1.5 | 0.472 | 0.01385 | -0.039 | 34.046
2 | 0.529 | 0.01424 | -0.039 | 37.185
2.5 | 0.587 | 0.01464 | -0.04 | 40.093
3 | 0.644 | 0.01511 | -0.04 | 42.649
3.5 | 0.701 | 0.01566 | -0.04 | 44.765
4 | 0.758 | 0.01607 | -0.041 | 47.151
4.5 | 0.813 | 0.01673 | -0.041 | 48.606
5 | 0.868 | 0.01745 | -0.041 | 49.744
5.5 | 0.921 | 0.0183 | -0.042 | 50.348
6 | 0.974 | 0.01919 | -0.042 | 50.769
6.5 | 1.026 | 0.02031 | -0.042 | 50.498
7 | 1.076 | 0.02166 | -0.043 | 49.653
7.5 | 1.12 | 0.0266 | -0.043 | 42.093
8 | 1.158 | 0.02859 | -0.043 | 40.489
8.5 | 1.19 | 0.03064 | -0.044 | 38.853
9 | 1.217 | 0.03263 | -0.044 | 37.294
9.5 | 1.059 | 0.06828 | -0.02 | 15.516
10 | 1.068 | 0.07385 | -0.02 | 14.464
10.5 | 1.068 | 0.08034 | -0.018 | 13.29
11 | 1.058 | 0.08838 | -0.017 | 11.976
11.5 | 1.039 | 0.09487 | -0.017 | 10.957
12 | 1.01 | 0.10215 | -0.015 | 9.884
12.5 | 0.97 | 0.11555 | -0.013 | 8.393
13 | 0.92 | 0.1292 | -0.013 | 7.124
13.5 | 0.862 | 0.14246 | -0.012 | 6.05
14 | 0.795 | 0.15194 | -0.008 | 5.235

## 14. Re 100k Mach 0.25 (2)
BIGFOIL.COM POLAR EXPORT
NACA63-512 a=0.0
NACA63-512 a=0.0 |  |  |  | Cl Max: | 1.2301 | at alpha= | 12.5 | deg
XFOIL ncrit=9 |  |  |  | L/D Max: | 50.6696 | at alpha= | 8 | deg
Re: | 100000 |  |  | Cd Min: | 0.24851 | at alpha= | -20 | deg
Mach: | 0.25 |  |  | Cl=0 at alpha= | -3.0588 | deg
|  |  |  | @ Cl=0.1, Cd= | 0.019574
|  |  |  | @ Cl=0.4, Cd= | 0.019568
|  |  |  | @ Cl=0.6, Cd= | 0.023526
alpha (deg) | Cl | Cd | Cm | Cl/Cd
-20 | -0.6978 | 0.24851 | 0.0589 | -2.8079
-19.5 | -0.6782 | 0.24199 | 0.0546 | -2.8026
-19 | -0.6587 | 0.23556 | 0.05 | -2.7963
-18.5 | -0.641 | 0.23013 | 0.0448 | -2.7854
-18 | -0.6311 | 0.22875 | 0.0379 | -2.7589
-17 | -0.5842 | 0.20877 | 0.0321 | -2.7983
-16.5 | -0.5641 | 0.20171 | 0.0286 | -2.7966
-16 | -0.546 | 0.19517 | 0.0243 | -2.7976
-15.5 | -0.54 | 0.19273 | 0.0174 | -2.8018
-15 | -0.54 | 0.19055 | 0.0104 | -2.8339
-14.5 | -0.4958 | 0.17407 | 0.0119 | -2.8483
-14 | -0.4775 | 0.16695 | 0.0087 | -2.8601
-13.5 | -0.4647 | 0.16062 | 0.0041 | -2.8932
-13 | -0.4697 | 0.15748 | -0.0036 | -2.9826
-12.5 | -0.4428 | 0.14618 | -0.0045 | -3.0291
-12 | -0.4207 | 0.13843 | -0.0062 | -3.0391
-11.5 | -0.4224 | 0.13324 | -0.0131 | -3.1702
-11 | -0.4058 | 0.12412 | -0.0154 | -3.2694
-10.5 | -0.3862 | 0.11683 | -0.0173 | -3.3057
-10 | -0.4024 | 0.11163 | -0.0275 | -3.6048
-9.5 | -0.3691 | 0.10206 | -0.0255 | -3.6165
-9 | -0.378 | 0.09569 | -0.0345 | -3.9503
-8.5 | -0.3556 | 0.08765 | -0.0349 | -4.057
-8 | -0.3869 | 0.08302 | -0.0397 | -4.6603
-7.5 | -0.4214 | 0.07672 | -0.0475 | -5.4927
-7 | -0.3663 | 0.06791 | -0.0545 | -5.3939
-6.5 | -0.3284 | 0.05898 | -0.065 | -5.568
-6 | -0.2917 | 0.05227 | -0.0697 | -5.5806
-5 | -0.2035 | 0.03472 | -0.0755 | -5.8612
-4.5 | -0.1536 | 0.03042 | -0.0741 | -5.0493
-4 | -0.1 | 0.02736 | -0.0724 | -3.655
-3.5 | -0.0465 | 0.02465 | -0.0711 | -1.8864
-3 | 0.0062 | 0.02307 | -0.0693 | 0.26875
-2.5 | 0.0532 | 0.02179 | -0.0668 | 2.4415
-2 | 0.0919 | 0.01964 | -0.0641 | 4.6792
-1.5 | 0.1041 | 0.01954 | -0.0485 | 5.3275
-1 | 0.3192 | 0.01947 | -0.0723 | 16.3945
-0.5 | 0.3854 | 0.01938 | -0.0761 | 19.8865
0 | 0.4173 | 0.01979 | -0.0735 | 21.0864
0.5 | 0.4471 | 0.02034 | -0.0703 | 21.9813
1 | 0.4753 | 0.02101 | -0.0665 | 22.6226
1.5 | 0.5053 | 0.02175 | -0.0627 | 23.2322
2 | 0.5412 | 0.02252 | -0.0596 | 24.032
2.5 | 0.5836 | 0.02327 | -0.0574 | 25.0795
3 | 0.6298 | 0.02399 | -0.0557 | 26.2526
3.5 | 0.6781 | 0.02466 | -0.0541 | 27.498
4 | 0.7283 | 0.0252 | -0.0527 | 28.9008
4.5 | 0.7811 | 0.02553 | -0.0512 | 30.5954
5 | 0.8371 | 0.02551 | -0.0497 | 32.8146
5.5 | 0.8969 | 0.02509 | -0.0482 | 35.7473
6 | 0.945 | 0.02549 | -0.0462 | 37.0734
6.5 | 1.0069 | 0.0246 | -0.0444 | 40.9309
7 | 1.0641 | 0.02393 | -0.0423 | 44.4672
7.5 | 1.1135 | 0.02353 | -0.0395 | 47.3226
8 | 1.1578 | 0.02285 | -0.0357 | 50.6696
8.5 | 1.1841 | 0.02357 | -0.0308 | 50.2376
9 | 1.1867 | 0.02576 | -0.0242 | 46.0675
9.5 | 1.167 | 0.02985 | -0.0176 | 39.0955
10 | 1.1472 | 0.03543 | -0.0133 | 32.3793
10.5 | 1.1423 | 0.04077 | -0.0103 | 28.0182
11 | 1.1582 | 0.04516 | -0.0074 | 25.6466
11.5 | 1.1855 | 0.04946 | -0.0048 | 23.9689
12 | 1.2074 | 0.05484 | -0.0029 | 22.0168
12.5 | 1.2301 | 0.06147 | -0.0014 | 20.0114
13 | 1.2037 | 0.06988 | -0.0019 | 17.2252
13.5 | 1.1713 | 0.08008 | -0.0044 | 14.6266
14 | 1.1299 | 0.09265 | -0.0096 | 12.1954
14.5 | 1.0822 | 0.10816 | -0.0181 | 10.0055
15 | 1.0331 | 0.12672 | -0.0295 | 8.1526
15.5 | 0.9412 | 0.16529 | -0.0536 | 5.6942
16 | 0.9424 | 0.17837 | -0.0595 | 5.2834
16.5 | 0.6966 | 0.18796 | -0.0645 | 3.7061
17 | 0.7342 | 0.19817 | -0.0639 | 3.7049
17.5 | 0.7098 | 0.20234 | -0.0713 | 3.508

## 15. Re 100k Mach 0.50 (1)
BIGFOIL.COM POLAR EXPORT
NACA63-512 a=0.0
NACA63-512 a=0.0 |  |  |  | Cl Max: | 1.193 | at alpha= | 20 | deg
JavaFoil+Calcfoil stall+Eppler ext transition |  |  |  | L/D Max: | 46.281 | at alpha= | 5.5 | deg
Re: | 100000 |  |  | Cd Min: | 0.01416 | at alpha= | 0 | deg
Mach: | 0.5 |  |  | Cl=0 at alpha= | -2.4286 | deg
|  |  |  | @ Cl=0.1, Cd= | 0.03449
|  |  |  | @ Cl=0.4, Cd= | 0.014587
|  |  |  | @ Cl=0.6, Cd= | 0.016017
alpha (deg) | Cl | Cd | Cm | Cl/Cd
-20 | -0.969 | 0.33941 | -0.016 | -2.855
-19.5 | -0.942 | 0.32176 | -0.016 | -2.927
-19 | -0.915 | 0.31432 | -0.016 | -2.911
-18.5 | -0.888 | 0.30531 | -0.016 | -2.908
-18 | -0.861 | 0.30618 | -0.016 | -2.811
-17.5 | -0.833 | 0.3076 | -0.016 | -2.709
-17 | -0.804 | 0.28857 | -0.016 | -2.788
-16.5 | -0.777 | 0.27995 | -0.015 | -2.775
-16 | -0.75 | 0.26762 | -0.016 | -2.801
-15.5 | -0.722 | 0.26461 | -0.016 | -2.729
-15 | -0.695 | 0.26003 | -0.016 | -2.672
-14.5 | -0.667 | 0.24328 | -0.016 | -2.744
-14 | -0.64 | 0.23902 | -0.016 | -2.678
-13.5 | -0.611 | 0.2361 | -0.015 | -2.588
-13 | -0.583 | 0.22275 | -0.015 | -2.619
-12.5 | -0.556 | 0.21954 | -0.015 | -2.533
-12 | -0.529 | 0.21613 | -0.015 | -2.445
-11.5 | -0.501 | 0.21284 | -0.016 | -2.354
-11 | -0.473 | 0.21166 | -0.016 | -2.237
-10.5 | -0.445 | 0.18208 | -0.015 | -2.444
-10 | -0.417 | 0.17874 | -0.015 | -2.335
-9.5 | -0.39 | 0.16582 | -0.015 | -2.351
-9 | -0.362 | 0.17361 | -0.015 | -2.086
-8.5 | -0.335 | 0.15772 | -0.015 | -2.122
-8 | -0.307 | 0.17003 | -0.015 | -1.806
-7.5 | -0.279 | 0.14768 | -0.014 | -1.89
-7 | -0.251 | 0.13987 | -0.014 | -1.798
-6.5 | -0.224 | 0.13118 | -0.014 | -1.707
-6 | -0.196 | 0.10921 | -0.012 | -1.796
-5.5 | -0.278 | 0.06175 | -0.013 | -4.505
-5 | -0.255 | 0.05291 | -0.015 | -4.817
-4.5 | -0.215 | 0.04627 | -0.016 | -4.642
-4 | -0.167 | 0.04266 | -0.017 | -3.91
-3.5 | -0.115 | 0.04017 | -0.017 | -2.869
-3 | -0.062 | 0.03806 | -0.018 | -1.627
-2.5 | -0.008 | 0.03658 | -0.018 | -0.205
-2 | 0.048 | 0.03536 | -0.018 | 1.345
-1.5 | 0.103 | 0.03444 | -0.019 | 2.992
-1 | 0.197 | 0.01489 | -0.041 | 13.229
-0.5 | 0.266 | 0.01493 | -0.042 | 17.827
0 | 0.325 | 0.01416 | -0.042 | 22.945
0.5 | 0.39 | 0.01453 | -0.042 | 26.872
1 | 0.455 | 0.0149 | -0.043 | 30.557
1.5 | 0.52 | 0.01536 | -0.043 | 33.847
2 | 0.584 | 0.01587 | -0.043 | 36.788
2.5 | 0.647 | 0.01645 | -0.044 | 39.348
3 | 0.71 | 0.01715 | -0.044 | 41.417
3.5 | 0.773 | 0.01788 | -0.044 | 43.24
4 | 0.835 | 0.01858 | -0.045 | 44.923
4.5 | 0.896 | 0.01955 | -0.045 | 45.814
5 | 0.955 | 0.02065 | -0.045 | 46.249
5.5 | 1.013 | 0.02189 | -0.046 | 46.281
6 | 1.07 | 0.02346 | -0.046 | 45.597
6.5 | 1.119 | 0.02561 | -0.047 | 43.71
7 | 1.159 | 0.03176 | -0.047 | 36.503
7.5 | 1.19 | 0.03462 | -0.047 | 34.388
8 | 1.034 | 0.06162 | -0.022 | 16.78
8.5 | 1.013 | 0.06949 | -0.019 | 14.575
9 | 0.905 | 0.08622 | -0.015 | 10.493
9.5 | 0.641 | 0.14794 | -0.014 | 4.335
10 | 0.668 | 0.16451 | -0.018 | 4.06
10.5 | 0.695 | 0.17079 | -0.021 | 4.068
11 | 0.721 | 0.17513 | -0.022 | 4.115
11.5 | 0.747 | 0.19912 | -0.022 | 3.75
12 | 0.774 | 0.20636 | -0.025 | 3.75
12.5 | 0.8 | 0.22249 | -0.025 | 3.594
13 | 0.825 | 0.22608 | -0.025 | 3.651
13.5 | 0.853 | 0.24366 | -0.028 | 3.499
14 | 0.878 | 0.24428 | -0.028 | 3.595
14.5 | 0.905 | 0.26737 | -0.03 | 3.386
15 | 0.932 | 0.27173 | -0.031 | 3.428
15.5 | 0.957 | 0.28411 | -0.031 | 3.369
16 | 0.985 | 0.31264 | -0.033 | 3.15
16.5 | 1.01 | 0.32773 | -0.033 | 3.082
17 | 1.036 | 0.31764 | -0.034 | 3.26
17.5 | 1.063 | 0.32984 | -0.035 | 3.223
18 | 1.089 | 0.35018 | -0.036 | 3.11
18.5 | 1.114 | 0.33612 | -0.037 | 3.314
19 | 1.139 | 0.35908 | -0.037 | 3.172
19.5 | 1.168 | 0.38699 | -0.039 | 3.017
20 | 1.193 | 0.37658 | -0.039 | 3.167

## 16. Re 100k Mach 0.50 (2)
BIGFOIL.COM POLAR EXPORT
NACA63-512 a=0.0
NACA63-512 a=0.0 |  |  |  | Cl Max: | 1.1488 | at alpha= | 8.5 | deg
XFOIL ncrit=9 |  |  |  | L/D Max: | 34.4645 | at alpha= | 8 | deg
Re: | 100000 |  |  | Cd Min: | 0.27125 | at alpha= | -20 | deg
Mach: | 0.5 |  |  | Cl=0 at alpha= | -2.8851 | deg
|  |  |  | @ Cl=0.1, Cd= | 0.024173
|  |  |  | @ Cl=0.4, Cd= | 0.023003
|  |  |  | @ Cl=0.6, Cd= | 0.029809
alpha (deg) | Cl | Cd | Cm | Cl/Cd
-20 | -0.7572 | 0.27125 | 0.0701 | -2.7915
-19.5 | -0.7366 | 0.26695 | 0.063 | -2.7593
-18.5 | -0.6879 | 0.24842 | 0.0529 | -2.7691
-18 | -0.6614 | 0.23886 | 0.0487 | -2.769
-17.5 | -0.6371 | 0.2309 | 0.0438 | -2.7592
-17 | -0.6134 | 0.2233 | 0.0385 | -2.747
-16.5 | -0.5976 | 0.22011 | 0.0311 | -2.715
-16 | -0.5762 | 0.21163 | 0.0258 | -2.7227
-15.5 | -0.5442 | 0.19969 | 0.0235 | -2.7252
-15 | -0.5206 | 0.19189 | 0.019 | -2.713
-14.5 | -0.5007 | 0.18519 | 0.0134 | -2.7037
-14 | -0.4993 | 0.18409 | 0.0054 | -2.7123
-13.5 | -0.4594 | 0.1692 | 0.004 | -2.7151
-13 | -0.435 | 0.16102 | 0.0005 | -2.7015
-12.5 | -0.4253 | 0.15601 | -0.0058 | -2.7261
-12 | -0.4027 | 0.14654 | -0.0093 | -2.7481
-11.5 | -0.3791 | 0.13851 | -0.0124 | -2.737
-11 | -0.3861 | 0.13513 | -0.0211 | -2.8572
-10.5 | -0.3475 | 0.12357 | -0.0213 | -2.8122
-10 | -0.3427 | 0.11783 | -0.0279 | -2.9084
-9.5 | -0.3164 | 0.1088 | -0.0301 | -2.9081
-9 | -0.3344 | 0.10496 | -0.041 | -3.186
-8.5 | -0.307 | 0.0968 | -0.0405 | -3.1715
-8 | -0.3146 | 0.09263 | -0.036 | -3.3963
-7.5 | -0.276 | 0.08337 | -0.0488 | -3.3105
-7 | -0.2381 | 0.07415 | -0.0611 | -3.2111
-6.5 | -0.2321 | 0.0674 | -0.0714 | -3.4436
-6 | -0.2076 | 0.06191 | -0.0691 | -3.3533
-5.5 | -0.1809 | 0.05775 | -0.0636 | -3.1325
-5 | -0.2029 | 0.04211 | -0.0867 | -4.8183
-4.5 | -0.1689 | 0.03721 | -0.084 | -4.5391
-4 | -0.1241 | 0.03306 | -0.0813 | -3.7538
-3.5 | -0.0716 | 0.02961 | -0.0788 | -2.4181
-3 | -0.0133 | 0.02711 | -0.0766 | -0.49059
-2.5 | 0.0446 | 0.02542 | -0.0743 | 1.7545
-2 | 0.0959 | 0.02428 | -0.0711 | 3.9498
-1.5 | 0.1421 | 0.02307 | -0.0682 | 6.1595
-1 | 0.1472 | 0.02245 | -0.0515 | 6.5568
-0.5 | 0.3896 | 0.02295 | -0.0774 | 16.976
0 | 0.4581 | 0.0233 | -0.0807 | 19.6609
0.5 | 0.4817 | 0.02412 | -0.0761 | 19.971
1 | 0.5004 | 0.02507 | -0.0703 | 19.9601
1.5 | 0.52 | 0.02609 | -0.0643 | 19.931
2 | 0.553 | 0.02714 | -0.0599 | 20.3758
3 | 0.6185 | 0.03086 | -0.0537 | 20.0421
3.5 | 0.6698 | 0.03196 | -0.0517 | 20.9574
4 | 0.7275 | 0.03265 | -0.0497 | 22.2818
4.5 | 0.751 | 0.03545 | -0.0465 | 21.1848
5 | 0.8133 | 0.03566 | -0.0441 | 22.8071
5.5 | 0.8961 | 0.03438 | -0.0419 | 26.0646
6 | 0.9238 | 0.03634 | -0.0377 | 25.421
6.5 | 0.9558 | 0.03773 | -0.0332 | 25.3326
7 | 1.0161 | 0.03697 | -0.0287 | 27.4844
7.5 | 1.09 | 0.03485 | -0.0236 | 31.2769
8 | 1.1456 | 0.03324 | -0.0172 | 34.4645
8.5 | 1.1488 | 0.03614 | -0.0118 | 31.7875
9 | 1.1379 | 0.04126 | -0.0083 | 27.5788
9.5 | 1.1223 | 0.04789 | -0.0063 | 23.435
10 | 1.1147 | 0.05456 | -0.0047 | 20.4307
10.5 | 1.1073 | 0.0624 | -0.0044 | 17.7452
11 | 1.0939 | 0.07157 | -0.0059 | 15.2843
11.5 | 1.0773 | 0.08168 | -0.0087 | 13.1893
12 | 1.0311 | 0.09723 | -0.0174 | 10.6048
12.5 | 0.9778 | 0.11626 | -0.0295 | 8.4105
13 | 0.9366 | 0.13641 | -0.0422 | 6.8661
13.5 | 0.919 | 0.15297 | -0.052 | 6.0077

## 17. Re 250k Mach 0.00 (1)
BIGFOIL.COM POLAR EXPORT
NACA63-512 a=0.0
NACA63-512 a=0.0 |  |  |  | Cl Max: | 1.272 | at alpha= | 11 | deg
JavaFoil+Calcfoil stall+Eppler ext transition |  |  |  | L/D Max: | 79.757 | at alpha= | 6 | deg
Re: | 250000 |  |  | Cd Min: | 0.00895 | at alpha= | 0 | deg
Mach: | 0 |  |  | Cl=0 at alpha= | -2.4397 | deg
|  |  |  | @ Cl=0.1, Cd= | 0.011008
|  |  |  | @ Cl=0.4, Cd= | 0.0091941
|  |  |  | @ Cl=0.6, Cd= | 0.0095405
alpha (deg) | Cl | Cd | Cm | Cl/Cd
-17 | -0.447 | 0.19932 | -0.009 | -2.241
-16.5 | -0.462 | 0.18425 | -0.009 | -2.507
-16 | -0.477 | 0.17294 | -0.009 | -2.758
-15.5 | -0.491 | 0.16597 | -0.009 | -2.96
-15 | -0.505 | 0.16489 | -0.009 | -3.063
-14.5 | -0.518 | 0.14224 | -0.009 | -3.641
-14 | -0.529 | 0.14321 | -0.009 | -3.695
-13.5 | -0.539 | 0.13312 | -0.009 | -4.05
-13 | -0.547 | 0.12301 | -0.009 | -4.448
-12.5 | -0.553 | 0.10974 | -0.009 | -5.038
-12 | -0.556 | 0.10234 | -0.009 | -5.433
-11.5 | -0.556 | 0.09399 | -0.01 | -5.918
-11 | -0.553 | 0.08878 | -0.01 | -6.232
-10.5 | -0.547 | 0.08277 | -0.011 | -6.607
-10 | -0.537 | 0.07629 | -0.011 | -7.035
-9.5 | -0.523 | 0.07283 | -0.011 | -7.175
-9 | -0.505 | 0.06679 | -0.012 | -7.555
-8.5 | -0.483 | 0.06204 | -0.012 | -7.782
-8 | -0.457 | 0.05776 | -0.013 | -7.917
-7.5 | -0.428 | 0.05359 | -0.013 | -7.989
-7 | -0.395 | 0.05064 | -0.014 | -7.809
-6.5 | -0.36 | 0.04726 | -0.014 | -7.613
-6 | -0.321 | 0.04476 | -0.014 | -7.178
-5.5 | -0.281 | 0.04185 | -0.015 | -6.707
-5 | -0.238 | 0.03961 | -0.015 | -6.006
-4.5 | -0.194 | 0.03791 | -0.015 | -5.106
-4 | -0.148 | 0.03607 | -0.015 | -4.1
-3.5 | -0.101 | 0.03458 | -0.015 | -2.928
-3 | -0.054 | 0.03328 | -0.016 | -1.627
-2.5 | -0.007 | 0.03184 | -0.018 | -0.206
-2 | 0.051 | 0.01109 | -0.036 | 4.633
-1.5 | 0.111 | 0.01099 | -0.036 | 10.107
-1 | 0.171 | 0.01086 | -0.037 | 15.726
-0.5 | 0.231 | 0.01087 | -0.037 | 21.218
0 | 0.29 | 0.00895 | -0.038 | 32.452
0.5 | 0.35 | 0.00905 | -0.038 | 38.679
1 | 0.409 | 0.00922 | -0.038 | 44.385
1.5 | 0.469 | 0.0094 | -0.039 | 49.866
2 | 0.528 | 0.00936 | -0.039 | 56.404
2.5 | 0.586 | 0.00955 | -0.04 | 61.398
3 | 0.645 | 0.00951 | -0.04 | 67.78
3.5 | 0.702 | 0.01021 | -0.04 | 68.746
4 | 0.758 | 0.0105 | -0.041 | 72.181
4.5 | 0.813 | 0.01085 | -0.041 | 74.938
5 | 0.867 | 0.01113 | -0.041 | 77.935
5.5 | 0.92 | 0.0116 | -0.042 | 79.3
6 | 0.972 | 0.01218 | -0.042 | 79.757
6.5 | 1.021 | 0.01294 | -0.042 | 78.959
7 | 1.069 | 0.01412 | -0.043 | 75.67
7.5 | 1.113 | 0.01549 | -0.043 | 71.851
8 | 1.144 | 0.02136 | -0.043 | 53.549
8.5 | 1.181 | 0.02282 | -0.043 | 51.745
9 | 1.214 | 0.02434 | -0.043 | 49.882
9.5 | 1.239 | 0.02603 | -0.043 | 47.612
10 | 1.258 | 0.02805 | -0.044 | 44.835
10.5 | 1.269 | 0.03016 | -0.044 | 42.083
11 | 1.272 | 0.03291 | -0.044 | 38.648
11.5 | 1.095 | 0.0799 | -0.022 | 13.708
12 | 1.091 | 0.08613 | -0.021 | 12.669
12.5 | 1.082 | 0.09121 | -0.021 | 11.866
13 | 1.068 | 0.09778 | -0.02 | 10.92
13.5 | 1.049 | 0.1042 | -0.02 | 10.065
14 | 1.025 | 0.11261 | -0.018 | 9.105
14.5 | 0.998 | 0.12202 | -0.016 | 8.18
15 | 0.968 | 0.12947 | -0.015 | 7.481
15.5 | 0.937 | 0.13615 | -0.017 | 6.882
16 | 0.903 | 0.14849 | -0.014 | 6.079

## 18. Re 250k Mach 0.00 (2)
BIGFOIL.COM POLAR EXPORT
NACA63-512 a=0.0
NACA63-512 a=0.0 |  |  |  | Cl Max: | 1.2669 | at alpha= | 15 | deg
XFOIL ncrit=9 |  |  |  | L/D Max: | 84.1069 | at alpha= | 7 | deg
Re: | 250000 |  |  | Cd Min: | 0.24571 | at alpha= | 20 | deg
Mach: | 0 |  |  | Cl=0 at alpha= | -2.6789 | deg
|  |  |  | @ Cl=0.1, Cd= | 0.010664
|  |  |  | @ Cl=0.4, Cd= | 0.01007
|  |  |  | @ Cl=0.6, Cd= | 0.010336
alpha (deg) | Cl | Cd | Cm | Cl/Cd
-20 | -0.6903 | 0.24333 | 0.0574 | -2.8369
-19.5 | -0.6711 | 0.23652 | 0.0541 | -2.8374
-19 | -0.6527 | 0.23029 | 0.0502 | -2.8343
-18.5 | -0.6347 | 0.22391 | 0.0461 | -2.8346
-18 | -0.6167 | 0.21724 | 0.0418 | -2.8388
-17.5 | -0.6027 | 0.21151 | 0.036 | -2.8495
-16.5 | -0.5664 | 0.19641 | 0.0291 | -2.8838
-16 | -0.5484 | 0.18976 | 0.0257 | -2.89
-15.5 | -0.5316 | 0.18294 | 0.022 | -2.9059
-15 | -0.5157 | 0.17596 | 0.018 | -2.9308
-14.5 | -0.5058 | 0.16931 | 0.0122 | -2.9874
-14 | -0.5022 | 0.16271 | 0.0058 | -3.0865
-13.5 | -0.4792 | 0.15314 | 0.0049 | -3.1292
-13 | -0.4612 | 0.1462 | 0.0026 | -3.1546
-12.5 | -0.4474 | 0.13923 | -0.0007 | -3.2134
-12 | -0.441 | 0.13174 | -0.0064 | -3.3475
-11.5 | -0.4402 | 0.1238 | -0.0139 | -3.5557
-11 | -0.4361 | 0.11409 | -0.019 | -3.8224
-10.5 | -0.4158 | 0.10709 | -0.0185 | -3.8827
-10 | -0.4021 | 0.10038 | -0.0212 | -4.0058
-9.5 | -0.395 | 0.0925 | -0.0263 | -4.2703
-9 | -0.3972 | 0.08201 | -0.0385 | -4.8433
-8.5 | -0.4072 | 0.06985 | -0.0569 | -5.8296
-8 | -0.4251 | 0.0613 | -0.057 | -6.9347
-7.5 | -0.4084 | 0.05427 | -0.0561 | -7.5253
-7 | -0.3884 | 0.04936 | -0.0553 | -7.8687
-6.5 | -0.3693 | 0.04174 | -0.0546 | -8.8476
-6 | -0.3328 | 0.03713 | -0.054 | -8.9631
-5.5 | -0.2944 | 0.03213 | -0.0528 | -9.1628
-5 | -0.2453 | 0.0233 | -0.0498 | -10.5279
-4.5 | -0.193 | 0.02019 | -0.0487 | -9.5592
-4 | -0.1387 | 0.01821 | -0.0478 | -7.6167
-3.5 | -0.0864 | 0.01575 | -0.047 | -5.4857
-3 | -0.0334 | 0.01465 | -0.0463 | -2.2799
-2.5 | 0.0186 | 0.01347 | -0.0455 | 1.3808
-2 | 0.0721 | 0.01266 | -0.0451 | 5.6951
-1.5 | 0.1104 | 0.00992 | -0.0425 | 11.129
-1 | 0.1575 | 0.00989 | -0.0395 | 15.9252
-0.5 | 0.2006 | 0.00995 | -0.0353 | 20.1608
0 | 0.2464 | 0.01002 | -0.0315 | 24.5908
0.5 | 0.3194 | 0.01004 | -0.0349 | 31.8127
1 | 0.401 | 0.01007 | -0.0405 | 39.8213
1.5 | 0.4851 | 0.0101 | -0.0468 | 48.0297
2 | 0.5477 | 0.01014 | -0.0491 | 54.0138
2.5 | 0.5898 | 0.01029 | -0.0471 | 57.3178
3 | 0.6368 | 0.0105 | -0.0458 | 60.6476
3.5 | 0.688 | 0.01073 | -0.0452 | 64.1193
4 | 0.741 | 0.01097 | -0.0449 | 67.5479
4.5 | 0.7944 | 0.0112 | -0.0447 | 70.9286
5 | 0.8478 | 0.01143 | -0.0444 | 74.1732
5.5 | 0.901 | 0.01165 | -0.0442 | 77.3391
6 | 0.9537 | 0.01192 | -0.0438 | 80.0084
6.5 | 1.0055 | 0.01221 | -0.0434 | 82.3505
7 | 1.0547 | 0.01254 | -0.0426 | 84.1069
7.5 | 1.1015 | 0.01315 | -0.0415 | 83.7643
8 | 1.143 | 0.01418 | -0.04 | 80.6065
8.5 | 1.1757 | 0.01584 | -0.0376 | 74.2235
9 | 1.1976 | 0.01808 | -0.0341 | 66.2389
9.5 | 1.1998 | 0.02099 | -0.0283 | 57.1606
10 | 1.1964 | 0.0245 | -0.0231 | 48.8327
10.5 | 1.1999 | 0.02817 | -0.0198 | 42.595
11 | 1.2037 | 0.0322 | -0.0172 | 37.382
11.5 | 1.2046 | 0.03676 | -0.0151 | 32.7693
12 | 1.2159 | 0.04069 | -0.0137 | 29.882
12.5 | 1.2242 | 0.04503 | -0.0125 | 27.1863
13 | 1.2357 | 0.04936 | -0.0111 | 25.0344
13.5 | 1.2476 | 0.05372 | -0.0105 | 23.2241
14 | 1.2608 | 0.05855 | -0.0092 | 21.5337
14.5 | 1.265 | 0.06428 | -0.0096 | 19.6795
15 | 1.2669 | 0.07068 | -0.0104 | 17.9244
15.5 | 1.2652 | 0.07774 | -0.012 | 16.2748
16 | 1.2583 | 0.08634 | -0.0136 | 14.5738
16.5 | 1.2327 | 0.09776 | -0.0188 | 12.6095
17 | 1.2036 | 0.11089 | -0.0257 | 10.854
17.5 | 1.1692 | 0.12634 | -0.0346 | 9.2544
18 | 1.1306 | 0.14422 | -0.0459 | 7.8394
18.5 | 1.0876 | 0.16521 | -0.0595 | 6.5831
19 | 0.9655 | 0.23287 | -0.094 | 4.1461
19.5 | 0.9776 | 0.24092 | -0.0992 | 4.0578
20 | 0.9994 | 0.24571 | -0.1008 | 4.0674

## 19. Re 250k Mach 0.10 (1)
BIGFOIL.COM POLAR EXPORT
NACA63-512 a=0.0
NACA63-512 a=0.0 |  |  |  | Cl Max: | 1.267 | at alpha= | 10.5 | deg
JavaFoil+Calcfoil stall+Eppler ext transition |  |  |  | L/D Max: | 79.362 | at alpha= | 6 | deg
Re: | 250000 |  |  | Cd Min: | 0.009 | at alpha= | 0 | deg
Mach: | 0.1 |  |  | Cl=0 at alpha= | -2.4407 | deg
|  |  |  | @ Cl=0.1, Cd= | 0.011018
|  |  |  | @ Cl=0.4, Cd= | 0.0092058
|  |  |  | @ Cl=0.6, Cd= | 0.00956
alpha (deg) | Cl | Cd | Cm | Cl/Cd
-16.5 | -0.417 | 0.19052 | -0.009 | -2.188
-16 | -0.434 | 0.17978 | -0.009 | -2.416
-15.5 | -0.452 | 0.16953 | -0.009 | -2.664
-15 | -0.468 | 0.15801 | -0.009 | -2.964
-14.5 | -0.484 | 0.14933 | -0.01 | -3.242
-14 | -0.499 | 0.15009 | -0.009 | -3.322
-13.5 | -0.512 | 0.13721 | -0.009 | -3.729
-13 | -0.523 | 0.12661 | -0.009 | -4.13
-12.5 | -0.532 | 0.11221 | -0.009 | -4.74
-12 | -0.538 | 0.10387 | -0.01 | -5.18
-11.5 | -0.541 | 0.09726 | -0.01 | -5.564
-11 | -0.541 | 0.08983 | -0.01 | -6.023
-10.5 | -0.537 | 0.08397 | -0.011 | -6.397
-10 | -0.529 | 0.07993 | -0.011 | -6.619
-9.5 | -0.517 | 0.07426 | -0.011 | -6.963
-9 | -0.501 | 0.06777 | -0.012 | -7.392
-8.5 | -0.481 | 0.06285 | -0.012 | -7.646
-8 | -0.456 | 0.05805 | -0.013 | -7.855
-7.5 | -0.428 | 0.05437 | -0.013 | -7.869
-7 | -0.396 | 0.05088 | -0.014 | -7.779
-6.5 | -0.36 | 0.04741 | -0.014 | -7.603
-6 | -0.322 | 0.0451 | -0.014 | -7.144
-5.5 | -0.282 | 0.04206 | -0.015 | -6.696
-5 | -0.239 | 0.03961 | -0.015 | -6.031
-4.5 | -0.194 | 0.03797 | -0.015 | -5.121
-4 | -0.149 | 0.03603 | -0.015 | -4.123
-3.5 | -0.102 | 0.03465 | -0.015 | -2.937
-3 | -0.054 | 0.03333 | -0.016 | -1.632
-2.5 | -0.007 | 0.03192 | -0.017 | -0.206
-2 | 0.052 | 0.01109 | -0.036 | 4.654
-1.5 | 0.112 | 0.011 | -0.037 | 10.15
-1 | 0.172 | 0.01095 | -0.037 | 15.674
-0.5 | 0.232 | 0.01087 | -0.037 | 21.319
0 | 0.292 | 0.009 | -0.038 | 32.431
0.5 | 0.352 | 0.0091 | -0.038 | 38.632
1 | 0.411 | 0.00923 | -0.039 | 44.558
1.5 | 0.471 | 0.0094 | -0.039 | 50.114
2 | 0.531 | 0.00937 | -0.04 | 56.621
2.5 | 0.589 | 0.00956 | -0.04 | 61.622
3 | 0.648 | 0.00956 | -0.04 | 67.763
3.5 | 0.705 | 0.01024 | -0.041 | 68.826
4 | 0.761 | 0.01056 | -0.041 | 72.094
4.5 | 0.816 | 0.01091 | -0.041 | 74.828
5 | 0.871 | 0.01121 | -0.042 | 77.713
5.5 | 0.924 | 0.01168 | -0.042 | 79.094
6 | 0.976 | 0.01229 | -0.042 | 79.362
6.5 | 1.025 | 0.01306 | -0.042 | 78.496
7 | 1.073 | 0.01433 | -0.043 | 74.838
7.5 | 1.117 | 0.01572 | -0.043 | 71.073
8 | 1.147 | 0.02161 | -0.043 | 53.105
8.5 | 1.184 | 0.02309 | -0.043 | 51.289
9 | 1.217 | 0.02464 | -0.043 | 49.377
9.5 | 1.241 | 0.02638 | -0.044 | 47.041
10 | 1.258 | 0.02845 | -0.044 | 44.212
10.5 | 1.267 | 0.03064 | -0.044 | 41.357
11 | 1.266 | 0.03358 | -0.044 | 37.716
11.5 | 1.093 | 0.08002 | -0.024 | 13.657
12 | 1.083 | 0.0863 | -0.021 | 12.55
12.5 | 1.07 | 0.09223 | -0.02 | 11.604
13 | 1.052 | 0.09902 | -0.019 | 10.624
13.5 | 1.03 | 0.10666 | -0.019 | 9.653
14 | 1.002 | 0.11497 | -0.018 | 8.715
14.5 | 0.97 | 0.12504 | -0.016 | 7.759
15 | 0.936 | 0.13223 | -0.015 | 7.078
15.5 | 0.899 | 0.14025 | -0.015 | 6.412

## 20. Re 250k Mach 0.10 (2)
BIGFOIL.COM POLAR EXPORT
NACA63-512 a=0.0
NACA63-512 a=0.0 |  |  |  | Cl Max: | 1.2573 | at alpha= | 14.5 | deg
XFOIL ncrit=9 |  |  |  | L/D Max: | 83.9082 | at alpha= | 7 | deg
Re: | 250000 |  |  | Cd Min: | 0.24395 | at alpha= | -20 | deg
Mach: | 0.1 |  |  | Cl=0 at alpha= | -2.6813 | deg
|  |  |  | @ Cl=0.1, Cd= | 0.010777
|  |  |  | @ Cl=0.4, Cd= | 0.010109
|  |  |  | @ Cl=0.6, Cd= | 0.010369
alpha (deg) | Cl | Cd | Cm | Cl/Cd
-20 | -0.6921 | 0.24395 | 0.058 | -2.8371
-19.5 | -0.6729 | 0.23725 | 0.0546 | -2.8362
-19 | -0.6544 | 0.23098 | 0.0506 | -2.8331
-18.5 | -0.6363 | 0.22455 | 0.0465 | -2.8337
-18 | -0.6181 | 0.21784 | 0.0421 | -2.8374
-17.5 | -0.6042 | 0.21223 | 0.0361 | -2.8469
-17 | -0.5919 | 0.20582 | 0.0308 | -2.8758
-16.5 | -0.5669 | 0.19697 | 0.0295 | -2.8781
-16 | -0.5488 | 0.19029 | 0.026 | -2.884
-15.5 | -0.5318 | 0.18342 | 0.0222 | -2.8994
-15 | -0.5157 | 0.17642 | 0.0182 | -2.9231
-14.5 | -0.5065 | 0.16992 | 0.0121 | -2.9808
-14 | -0.5021 | 0.16328 | 0.0058 | -3.0751
-13.5 | -0.4773 | 0.15363 | 0.0053 | -3.1068
-13 | -0.4599 | 0.1467 | 0.0028 | -3.135
-12.5 | -0.4461 | 0.13968 | -0.0006 | -3.1937
-12 | -0.441 | 0.13225 | -0.0068 | -3.3346
-11.5 | -0.439 | 0.12433 | -0.014 | -3.5309
-11 | -0.4318 | 0.1145 | -0.0177 | -3.7712
-10.5 | -0.4118 | 0.10783 | -0.018 | -3.819
-10 | -0.3987 | 0.10097 | -0.021 | -3.9487
-9.5 | -0.3917 | 0.09302 | -0.0263 | -4.2109
-9 | -0.3952 | 0.08219 | -0.0402 | -4.8084
-8 | -0.4234 | 0.06107 | -0.0574 | -6.933
-7.5 | -0.4044 | 0.05534 | -0.056 | -7.3076
-7 | -0.3866 | 0.05015 | -0.0554 | -7.7089
-6.5 | -0.3687 | 0.04235 | -0.0551 | -8.706
-6 | -0.3329 | 0.03764 | -0.0544 | -8.8443
-5.5 | -0.2949 | 0.03251 | -0.0533 | -9.0711
-5 | -0.2467 | 0.02384 | -0.0503 | -10.3482
-4.5 | -0.1943 | 0.02042 | -0.049 | -9.5152
-4 | -0.1397 | 0.01828 | -0.0481 | -7.6422
-3.5 | -0.0868 | 0.01587 | -0.0473 | -5.4694
-3 | -0.0334 | 0.01473 | -0.0466 | -2.2675
-2.5 | 0.019 | 0.01354 | -0.0458 | 1.4032
-2 | 0.0725 | 0.01273 | -0.0453 | 5.6952
-1.5 | 0.1115 | 0.00996 | -0.0428 | 11.1948
-1 | 0.1587 | 0.00991 | -0.0398 | 16.0141
-0.5 | 0.2025 | 0.00999 | -0.0358 | 20.2703
0 | 0.248 | 0.01006 | -0.0318 | 24.6521
0.5 | 0.32 | 0.01008 | -0.0348 | 31.746
1 | 0.4019 | 0.01011 | -0.0404 | 39.7527
1.5 | 0.4866 | 0.01014 | -0.0468 | 47.9882
2 | 0.5515 | 0.01018 | -0.0494 | 54.1749
2.5 | 0.5936 | 0.01034 | -0.0474 | 57.4081
3 | 0.6406 | 0.01055 | -0.046 | 60.7204
3.5 | 0.692 | 0.01078 | -0.0454 | 64.1929
4 | 0.7452 | 0.01102 | -0.0451 | 67.6225
4.5 | 0.799 | 0.01126 | -0.0448 | 70.9591
5 | 0.8528 | 0.01149 | -0.0445 | 74.2211
5.5 | 0.9064 | 0.01172 | -0.0442 | 77.3379
6 | 0.9593 | 0.01198 | -0.0438 | 80.0751
6.5 | 1.0115 | 0.0123 | -0.0433 | 82.2358
7 | 1.0606 | 0.01264 | -0.0424 | 83.9082
7.5 | 1.1073 | 0.01329 | -0.0413 | 83.3183
8 | 1.1484 | 0.01438 | -0.0396 | 79.8609
8.5 | 1.1797 | 0.01612 | -0.0369 | 73.1824
9 | 1.1984 | 0.0185 | -0.033 | 64.7784
9.5 | 1.1963 | 0.02157 | -0.0268 | 55.4613
10 | 1.1938 | 0.02521 | -0.022 | 47.3542
10.5 | 1.1967 | 0.02907 | -0.0189 | 41.1662
11 | 1.2009 | 0.03318 | -0.0165 | 36.1935
11.5 | 1.2001 | 0.03799 | -0.0144 | 31.5899
12 | 1.2128 | 0.04189 | -0.013 | 28.952
12.5 | 1.2205 | 0.04638 | -0.0118 | 26.3152
13 | 1.2328 | 0.05075 | -0.0105 | 24.2916
13.5 | 1.2438 | 0.05532 | -0.01 | 22.4837
14 | 1.2548 | 0.06049 | -0.0089 | 20.7439
14.5 | 1.2573 | 0.06668 | -0.0095 | 18.8557
15 | 1.256 | 0.0737 | -0.0106 | 17.0421
15.5 | 1.2504 | 0.08156 | -0.0128 | 15.331
16 | 1.2428 | 0.09012 | -0.0152 | 13.7905
16.5 | 1.2129 | 0.10297 | -0.0208 | 11.7792
17 | 1.1819 | 0.11692 | -0.0287 | 10.1086
17.5 | 1.1468 | 0.13308 | -0.0385 | 8.6174
18 | 1.109 | 0.15144 | -0.0502 | 7.323
18.5 | 0.9722 | 0.22019 | -0.0838 | 4.4153
19 | 0.9681 | 0.23405 | -0.0949 | 4.1363
19.5 | 0.9802 | 0.24221 | -0.1002 | 4.0469

## 21. Re 250k Mach 0.25 (1)
BIGFOIL.COM POLAR EXPORT
NACA63-512 a=0.0
NACA63-512 a=0.0 |  |  |  | Cl Max: | 1.251 | at alpha= | 10 | deg
JavaFoil+Calcfoil stall+Eppler ext transition |  |  |  | L/D Max: | 77.736 | at alpha= | 5.5 | deg
Re: | 250000 |  |  | Cd Min: | 0.00908 | at alpha= | 0 | deg
Mach: | 0.25 |  |  | Cl=0 at alpha= | -2.4417 | deg
|  |  |  | @ Cl=0.1, Cd= | 0.011099
|  |  |  | @ Cl=0.4, Cd= | 0.0093469
|  |  |  | @ Cl=0.6, Cd= | 0.0095617
alpha (deg) | Cl | Cd | Cm | Cl/Cd
-14.5 | -0.103 | 0.19687 | -0.011 | -0.524
-14 | -0.195 | 0.17504 | -0.011 | -1.111
-13.5 | -0.25 | 0.15935 | -0.011 | -1.569
-13 | -0.297 | 0.14899 | -0.011 | -1.996
-12.5 | -0.339 | 0.1403 | -0.01 | -2.416
-12 | -0.376 | 0.12799 | -0.01 | -2.935
-11.5 | -0.407 | 0.11637 | -0.01 | -3.496
-11 | -0.432 | 0.11205 | -0.01 | -3.857
-10.5 | -0.451 | 0.09566 | -0.01 | -4.717
-10 | -0.464 | 0.08649 | -0.01 | -5.36
-9.5 | -0.469 | 0.07897 | -0.011 | -5.938
-9 | -0.467 | 0.07467 | -0.011 | -6.256
-8.5 | -0.458 | 0.0681 | -0.012 | -6.732
-8 | -0.443 | 0.05998 | -0.013 | -7.391
-7.5 | -0.422 | 0.05631 | -0.013 | -7.492
-7 | -0.395 | 0.05245 | -0.014 | -7.525
-6.5 | -0.363 | 0.0487 | -0.014 | -7.445
-6 | -0.326 | 0.04596 | -0.014 | -7.097
-5.5 | -0.287 | 0.04282 | -0.015 | -6.691
-5 | -0.244 | 0.04028 | -0.015 | -6.055
-4.5 | -0.199 | 0.03827 | -0.015 | -5.2
-4 | -0.152 | 0.03642 | -0.016 | -4.18
-3.5 | -0.104 | 0.03474 | -0.016 | -3.004
-3 | -0.056 | 0.03346 | -0.017 | -1.669
-2.5 | -0.007 | 0.03221 | -0.017 | -0.21
-2 | 0.053 | 0.01119 | -0.037 | 4.74
-1.5 | 0.115 | 0.01107 | -0.038 | 10.353
-1 | 0.176 | 0.01103 | -0.038 | 15.99
-0.5 | 0.238 | 0.01099 | -0.038 | 21.664
0 | 0.3 | 0.00908 | -0.039 | 33.006
0.5 | 0.361 | 0.00924 | -0.039 | 39.103
1 | 0.423 | 0.00941 | -0.04 | 44.921
1.5 | 0.484 | 0.00961 | -0.04 | 50.354
2 | 0.545 | 0.00958 | -0.041 | 56.817
2.5 | 0.605 | 0.00956 | -0.041 | 63.243
3 | 0.664 | 0.01021 | -0.041 | 64.96
3.5 | 0.721 | 0.01051 | -0.042 | 68.604
4 | 0.779 | 0.01087 | -0.042 | 71.65
4.5 | 0.835 | 0.01127 | -0.042 | 74.098
5 | 0.891 | 0.01162 | -0.043 | 76.644
5.5 | 0.945 | 0.01215 | -0.043 | 77.736
6 | 0.998 | 0.01286 | -0.043 | 77.572
6.5 | 1.048 | 0.01381 | -0.043 | 75.879
7 | 1.094 | 0.01527 | -0.044 | 71.661
7.5 | 1.129 | 0.02125 | -0.044 | 53.13
8 | 1.167 | 0.023 | -0.044 | 50.756
8.5 | 1.201 | 0.02474 | -0.044 | 48.544
9 | 1.229 | 0.02649 | -0.044 | 46.383
9.5 | 1.246 | 0.02863 | -0.045 | 43.513
10 | 1.251 | 0.03106 | -0.045 | 40.287
10.5 | 1.241 | 0.03444 | -0.045 | 36.04
11 | 1.061 | 0.07906 | -0.021 | 13.418
11.5 | 1.042 | 0.08452 | -0.021 | 12.323
12 | 1.011 | 0.09221 | -0.019 | 10.964
12.5 | 0.971 | 0.10249 | -0.017 | 9.471
13 | 0.921 | 0.10873 | -0.016 | 8.469
13.5 | 0.862 | 0.11783 | -0.015 | 7.317
14 | 0.796 | 0.13116 | -0.013 | 6.065
14.5 | 0.722 | 0.14554 | -0.014 | 4.962
15 | 0.643 | 0.15964 | -0.013 | 4.027

## 22. Re 250k Mach 0.25 (2)
BIGFOIL.COM POLAR EXPORT
NACA63-512 a=0.0
NACA63-512 a=0.0 |  |  |  | Cl Max: | 1.2196 | at alpha= | 13.5 | deg
XFOIL ncrit=9 |  |  |  | L/D Max: | 82.7403 | at alpha= | 7 | deg
Re: | 250000 |  |  | Cd Min: | 0.24797 | at alpha= | -20 | deg
Mach: | 0.25 |  |  | Cl=0 at alpha= | -2.6918 | deg
|  |  |  | @ Cl=0.1, Cd= | 0.011551
|  |  |  | @ Cl=0.4, Cd= | 0.010356
|  |  |  | @ Cl=0.6, Cd= | 0.010547
alpha (deg) | Cl | Cd | Cm | Cl/Cd
-20 | -0.7033 | 0.24797 | 0.0614 | -2.8362
-19.5 | -0.6838 | 0.24141 | 0.0573 | -2.8325
-19 | -0.6644 | 0.23487 | 0.053 | -2.8288
-18.5 | -0.6452 | 0.22815 | 0.0486 | -2.828
-18 | -0.6262 | 0.22136 | 0.0436 | -2.8289
-17.5 | -0.6133 | 0.21634 | 0.0372 | -2.8349
-17 | -0.5909 | 0.20716 | 0.0344 | -2.8524
-16.5 | -0.5706 | 0.20004 | 0.0312 | -2.8524
-16 | -0.5517 | 0.19315 | 0.0273 | -2.8563
-15.5 | -0.5336 | 0.18606 | 0.0232 | -2.8679
-15 | -0.5172 | 0.17905 | 0.0185 | -2.8886
-14.5 | -0.5107 | 0.1733 | 0.0118 | -2.9469
-14 | -0.5017 | 0.16613 | 0.0061 | -3.0199
-13.5 | -0.4705 | 0.15624 | 0.0067 | -3.0114
-13 | -0.4539 | 0.14921 | 0.0034 | -3.042
-12.5 | -0.4397 | 0.14198 | -0.0005 | -3.0969
-12 | -0.4393 | 0.13502 | -0.0086 | -3.2536
-11.5 | -0.4325 | 0.12708 | -0.0146 | -3.4034
-11 | -0.4108 | 0.11799 | -0.0142 | -3.4817
-10.5 | -0.3946 | 0.11102 | -0.0168 | -3.5543
-10 | -0.383 | 0.10366 | -0.0208 | -3.6948
-9.5 | -0.3801 | 0.09505 | -0.0296 | -3.9989
-9 | -0.3778 | 0.08441 | -0.0446 | -4.4758
-8.5 | -0.3768 | 0.07182 | -0.0564 | -5.2464
-8 | -0.3665 | 0.0674 | -0.0528 | -5.4377
-7.5 | -0.3755 | 0.06111 | -0.0543 | -6.1447
-7 | -0.3777 | 0.05523 | -0.0568 | -6.8387
-6.5 | -0.3643 | 0.04571 | -0.0571 | -7.9698
-6 | -0.3324 | 0.04049 | -0.0564 | -8.2094
-5.5 | -0.2979 | 0.03468 | -0.0555 | -8.59
-5 | -0.2527 | 0.02731 | -0.0535 | -9.253
-4.5 | -0.2001 | 0.02167 | -0.0514 | -9.234
-4 | -0.1446 | 0.01894 | -0.0501 | -7.6346
-3.5 | -0.0894 | 0.01659 | -0.049 | -5.3888
-3 | -0.0339 | 0.01518 | -0.0483 | -2.2332
-2.5 | 0.0211 | 0.01404 | -0.0475 | 1.5028
-2 | 0.0761 | 0.01312 | -0.047 | 5.8003
-1.5 | 0.1189 | 0.01031 | -0.0454 | 11.5325
-1 | 0.1656 | 0.01011 | -0.0415 | 16.3798
-0.5 | 0.2124 | 0.01017 | -0.0378 | 20.885
0 | 0.2558 | 0.01026 | -0.0329 | 24.9318
0.5 | 0.3231 | 0.0103 | -0.0345 | 31.3689
1 | 0.4062 | 0.01036 | -0.0398 | 39.2085
1.5 | 0.4942 | 0.01041 | -0.0463 | 47.4736
2 | 0.5725 | 0.01045 | -0.0511 | 54.7847
2.5 | 0.615 | 0.0106 | -0.0488 | 58.0189
3 | 0.6623 | 0.01081 | -0.0472 | 61.2673
3.5 | 0.7147 | 0.01106 | -0.0464 | 64.6203
4 | 0.7696 | 0.01132 | -0.0459 | 67.9859
4.5 | 0.8253 | 0.01158 | -0.0455 | 71.2694
5 | 0.8807 | 0.01184 | -0.0451 | 74.3834
5.5 | 0.9359 | 0.01209 | -0.0445 | 77.4111
6 | 0.9905 | 0.01239 | -0.0438 | 79.9435
6.5 | 1.0438 | 0.01274 | -0.043 | 81.9309
7 | 1.093 | 0.01321 | -0.0415 | 82.7403
7.5 | 1.1379 | 0.01411 | -0.0396 | 80.6449
8 | 1.1727 | 0.01564 | -0.0367 | 74.9808
8.5 | 1.1926 | 0.01792 | -0.0323 | 66.5513
9 | 1.191 | 0.02089 | -0.0259 | 57.0129
9.5 | 1.1841 | 0.02495 | -0.0209 | 47.4589
10 | 1.1791 | 0.02958 | -0.0174 | 39.8614
10.5 | 1.1798 | 0.03425 | -0.0151 | 34.4467
11 | 1.1859 | 0.03874 | -0.0132 | 30.6118
11.5 | 1.1862 | 0.04393 | -0.0115 | 27.002
12 | 1.1977 | 0.04842 | -0.0103 | 24.7356
12.5 | 1.2053 | 0.05349 | -0.0086 | 22.5332
13 | 1.2149 | 0.05882 | -0.0084 | 20.6545
13.5 | 1.2196 | 0.06488 | -0.0086 | 18.7978
14 | 1.2164 | 0.07244 | -0.0091 | 16.7918
14.5 | 1.203 | 0.08186 | -0.0121 | 14.6958
15 | 1.1816 | 0.09319 | -0.0167 | 12.6795
15.5 | 1.1536 | 0.10647 | -0.0233 | 10.835
16 | 1.1203 | 0.12196 | -0.0322 | 9.1858
16.5 | 1.0809 | 0.14042 | -0.044 | 7.6976
17 | 1.0341 | 0.16323 | -0.0588 | 6.3352
17.5 | 0.9944 | 0.18746 | -0.0729 | 5.3046
18 | 0.9577 | 0.22312 | -0.0898 | 4.2923
18.5 | 0.9847 | 0.22792 | -0.0891 | 4.3204

## 23. Re 250k Mach 0.50 (1)
BIGFOIL.COM POLAR EXPORT
NACA63-512 a=0.0
NACA63-512 a=0.0 |  |  |  | Cl Max: | 1.208 | at alpha= | 8 | deg
JavaFoil+Calcfoil stall+Eppler ext transition |  |  |  | L/D Max: | 70.697 | at alpha= | 5 | deg
Re: | 250000 |  |  | Cd Min: | 0.00971 | at alpha= | 0 | deg
Mach: | 0.5 |  |  | Cl=0 at alpha= | -2.4286 | deg
|  |  |  | @ Cl=0.1, Cd= | 0.018674
|  |  |  | @ Cl=0.4, Cd= | 0.0099455
|  |  |  | @ Cl=0.6, Cd= | 0.01066
alpha (deg) | Cl | Cd | Cm | Cl/Cd
-20 | -0.969 | 0.26525 | -0.016 | -3.653
-19.5 | -0.942 | 0.24501 | -0.016 | -3.845
-19 | -0.915 | 0.24252 | -0.016 | -3.773
-18.5 | -0.888 | 0.23619 | -0.016 | -3.759
-18 | -0.861 | 0.22628 | -0.016 | -3.804
-17.5 | -0.833 | 0.23434 | -0.016 | -3.557
-17 | -0.805 | 0.22209 | -0.016 | -3.623
-16.5 | -0.777 | 0.20923 | -0.016 | -3.713
-16 | -0.75 | 0.20401 | -0.016 | -3.674
-15.5 | -0.722 | 0.20074 | -0.016 | -3.598
-15 | -0.695 | 0.1964 | -0.016 | -3.538
-14.5 | -0.668 | 0.18365 | -0.016 | -3.635
-14 | -0.64 | 0.17957 | -0.016 | -3.565
-13.5 | -0.611 | 0.17325 | -0.015 | -3.527
-13 | -0.584 | 0.17009 | -0.015 | -3.431
-12.5 | -0.556 | 0.1668 | -0.015 | -3.334
-12 | -0.529 | 0.16339 | -0.015 | -3.235
-11.5 | -0.501 | 0.16011 | -0.016 | -3.129
-11 | -0.473 | 0.15846 | -0.016 | -2.988
-10.5 | -0.445 | 0.14316 | -0.015 | -3.11
-10 | -0.417 | 0.13695 | -0.015 | -3.048
-9.5 | -0.39 | 0.12487 | -0.015 | -3.122
-9 | -0.362 | 0.13178 | -0.015 | -2.749
-8.5 | -0.335 | 0.11693 | -0.015 | -2.863
-8 | -0.307 | 0.12685 | -0.015 | -2.421
-7.5 | -0.279 | 0.10684 | -0.014 | -2.612
-7 | -0.252 | 0.10306 | -0.014 | -2.44
-6.5 | -0.224 | 0.09894 | -0.014 | -2.264
-6 | -0.196 | 0.0826 | -0.013 | -2.376
-5.5 | -0.278 | 0.05125 | -0.014 | -5.431
-5 | -0.255 | 0.0455 | -0.016 | -5.604
-4.5 | -0.215 | 0.04117 | -0.017 | -5.22
-4 | -0.167 | 0.0383 | -0.017 | -4.357
-3.5 | -0.115 | 0.03608 | -0.017 | -3.195
-3 | -0.062 | 0.03442 | -0.018 | -1.8
-2.5 | -0.008 | 0.03308 | -0.019 | -0.227
-2 | 0.048 | 0.03183 | -0.02 | 1.497
-1.5 | 0.128 | 0.01159 | -0.042 | 11.049
-1 | 0.197 | 0.01157 | -0.042 | 17.036
-0.5 | 0.266 | 0.01153 | -0.043 | 23.086
0 | 0.335 | 0.00971 | -0.043 | 34.495
0.5 | 0.404 | 0.00996 | -0.044 | 40.527
1 | 0.469 | 0.01009 | -0.044 | 46.497
1.5 | 0.535 | 0.01036 | -0.044 | 51.623
2 | 0.6 | 0.01066 | -0.045 | 56.313
2.5 | 0.665 | 0.01101 | -0.045 | 60.382
3 | 0.729 | 0.01143 | -0.045 | 63.793
3.5 | 0.793 | 0.01193 | -0.046 | 66.485
4 | 0.856 | 0.01249 | -0.046 | 68.571
4.5 | 0.918 | 0.01317 | -0.046 | 69.724
5 | 0.978 | 0.01384 | -0.047 | 70.697
5.5 | 1.036 | 0.01484 | -0.047 | 69.783
6 | 1.09 | 0.01637 | -0.047 | 66.554
6.5 | 1.137 | 0.01832 | -0.048 | 62.063
7 | 1.169 | 0.02579 | -0.048 | 45.302
7.5 | 1.2 | 0.02814 | -0.048 | 42.647
8 | 1.208 | 0.0312 | -0.048 | 38.716
8.5 | 1.015 | 0.06236 | -0.022 | 16.27
9 | 0.905 | 0.07478 | -0.017 | 12.102
9.5 | 0.641 | 0.11133 | -0.014 | 5.761
10 | 0.668 | 0.12607 | -0.018 | 5.298
10.5 | 0.695 | 0.13115 | -0.021 | 5.298
11 | 0.721 | 0.13495 | -0.022 | 5.341
11.5 | 0.747 | 0.1463 | -0.022 | 5.104
12 | 0.774 | 0.15877 | -0.025 | 4.874
12.5 | 0.8 | 0.16309 | -0.025 | 4.903
13 | 0.826 | 0.17049 | -0.026 | 4.842

## 24. Re 250k Mach 0.50 (2)
BIGFOIL.COM POLAR EXPORT
NACA63-512 a=0.0
NACA63-512 a=0.0 |  |  |  | Cl Max: | 1.1997 | at alpha= | 7.5 | deg
XFOIL ncrit=9 |  |  |  | L/D Max: | 76.0899 | at alpha= | 6 | deg
Re: | 250000 |  |  | Cd Min: | 0.27074 | at alpha= | -20 | deg
Mach: | 0.5 |  |  | Cl=0 at alpha= | -2.7261 | deg
|  |  |  | @ Cl=0.1, Cd= | 0.014327
|  |  |  | @ Cl=0.4, Cd= | 0.011444
|  |  |  | @ Cl=0.6, Cd= | 0.011762
alpha (deg) | Cl | Cd | Cm | Cl/Cd
-20 | -0.7645 | 0.27074 | 0.0745 | -2.8237
-19.5 | -0.7406 | 0.26272 | 0.069 | -2.819
-19 | -0.7165 | 0.25469 | 0.0634 | -2.8132
-18.5 | -0.6945 | 0.24783 | 0.0567 | -2.8023
-18 | -0.6717 | 0.23959 | 0.051 | -2.8035
-17.5 | -0.6455 | 0.23009 | 0.0476 | -2.8054
-17 | -0.6213 | 0.22223 | 0.0427 | -2.7958
-16.5 | -0.5977 | 0.21426 | 0.0377 | -2.7896
-16 | -0.5748 | 0.20653 | 0.0321 | -2.7831
-15.5 | -0.558 | 0.20054 | 0.0249 | -2.7825
-14.5 | -0.5076 | 0.18197 | 0.0175 | -2.7895
-14 | -0.4848 | 0.17415 | 0.0134 | -2.7838
-13.5 | -0.463 | 0.16629 | 0.0088 | -2.7843
-13 | -0.4489 | 0.15975 | 0.0018 | -2.81
-12.5 | -0.441 | 0.15348 | -0.0057 | -2.8733
-12 | -0.4061 | 0.14223 | -0.0058 | -2.8552
-11.5 | -0.3854 | 0.13455 | -0.0097 | -2.8644
-11 | -0.3671 | 0.12684 | -0.0145 | -2.8942
-10.5 | -0.3572 | 0.11968 | -0.0228 | -2.9846
-10 | -0.3472 | 0.1119 | -0.032 | -3.1028
-9.5 | -0.3089 | 0.10172 | -0.0345 | -3.0368
-9 | -0.2951 | 0.09513 | -0.0373 | -3.1021
-8.5 | -0.3022 | 0.08868 | -0.0448 | -3.4078
-8 | -0.3023 | 0.07994 | -0.0488 | -3.7816
-7.5 | -0.2863 | 0.0734 | -0.0478 | -3.9005
-7 | -0.2823 | 0.06632 | -0.0515 | -4.2566
-6.5 | -0.2959 | 0.05836 | -0.0588 | -5.0703
-6 | -0.3076 | 0.05071 | -0.0635 | -6.0659
-5.5 | -0.2828 | 0.04398 | -0.0632 | -6.4302
-5 | -0.2565 | 0.03796 | -0.0634 | -6.7571
-4.5 | -0.2133 | 0.02868 | -0.0617 | -7.4372
-4 | -0.1603 | 0.02386 | -0.0597 | -6.7184
-3.5 | -0.0981 | 0.02043 | -0.058 | -4.8018
-3 | -0.035 | 0.01743 | -0.0568 | -2.008
-2.5 | 0.0289 | 0.01587 | -0.0555 | 1.821
-2 | 0.0901 | 0.01447 | -0.0542 | 6.2267
-1.5 | 0.1526 | 0.01357 | -0.0533 | 11.2454
-1 | 0.1977 | 0.01102 | -0.0501 | 17.9401
-0.5 | 0.2523 | 0.01109 | -0.0461 | 22.7502
0 | 0.2995 | 0.0113 | -0.0401 | 26.5044
0.5 | 0.3576 | 0.01139 | -0.0374 | 31.396
1 | 0.4357 | 0.01149 | -0.0394 | 37.9199
1.5 | 0.5275 | 0.01164 | -0.0446 | 45.3179
2 | 0.6285 | 0.01181 | -0.0518 | 53.2176
2.5 | 0.7084 | 0.012 | -0.0551 | 59.0333
3 | 0.7557 | 0.01229 | -0.052 | 61.489
3.5 | 0.8116 | 0.01264 | -0.05 | 64.2089
4 | 0.8727 | 0.01301 | -0.0487 | 67.0792
4.5 | 0.9359 | 0.01334 | -0.0474 | 70.1574
5 | 0.998 | 0.01373 | -0.0457 | 72.6875
5.5 | 1.0593 | 0.01413 | -0.0437 | 74.9682
6 | 1.117 | 0.01468 | -0.041 | 76.0899
6.5 | 1.1658 | 0.01546 | -0.037 | 75.4075
7 | 1.1961 | 0.01697 | -0.0313 | 70.4832
7.5 | 1.1997 | 0.0195 | -0.0237 | 61.5231
8 | 1.1939 | 0.02363 | -0.0183 | 50.5248
8.5 | 1.1816 | 0.02912 | -0.0147 | 40.5769
9 | 1.1659 | 0.03557 | -0.0123 | 32.7776
9.5 | 1.1546 | 0.04223 | -0.0108 | 27.3408
10 | 1.1466 | 0.04905 | -0.0099 | 23.3761
10.5 | 1.1458 | 0.05566 | -0.0091 | 20.5857
11 | 1.1443 | 0.06276 | -0.0089 | 18.233
11.5 | 1.1423 | 0.07064 | -0.0095 | 16.1707
12 | 1.1311 | 0.0801 | -0.012 | 14.1211
12.5 | 1.1087 | 0.09196 | -0.0171 | 12.0563

## 25. Re 500k Mach 0.00 (1)
BIGFOIL.COM POLAR EXPORT
NACA63-512 a=0.0
NACA63-512 a=0.0 |  |  |  | Cl Max: | 1.283 | at alpha= | 11 | deg
JavaFoil+Calcfoil stall+Eppler ext transition |  |  |  | L/D Max: | 107.638 | at alpha= | 5 | deg
Re: | 500000 |  |  | Cd Min: | 0.00717 | at alpha= | 0 | deg
Mach: | 0 |  |  | Cl=0 at alpha= | -2.4322 | deg
|  |  |  | @ Cl=0.1, Cd= | 0.0094083
|  |  |  | @ Cl=0.4, Cd= | 0.0073093
|  |  |  | @ Cl=0.6, Cd= | 0.0077324
alpha (deg) | Cl | Cd | Cm | Cl/Cd
-17 | -0.447 | 0.17652 | -0.01 | -2.532
-16.5 | -0.462 | 0.16313 | -0.01 | -2.833
-16 | -0.477 | 0.15514 | -0.01 | -3.076
-15.5 | -0.492 | 0.14835 | -0.01 | -3.314
-15 | -0.505 | 0.14152 | -0.01 | -3.571
-14.5 | -0.518 | 0.12827 | -0.01 | -4.04
-14 | -0.53 | 0.1253 | -0.01 | -4.226
-13.5 | -0.54 | 0.11623 | -0.01 | -4.642
-13 | -0.547 | 0.11143 | -0.01 | -4.913
-12.5 | -0.553 | 0.09998 | -0.011 | -5.535
-12 | -0.557 | 0.09312 | -0.011 | -5.976
-11.5 | -0.557 | 0.08607 | -0.011 | -6.47
-11 | -0.554 | 0.08163 | -0.012 | -6.785
-10.5 | -0.547 | 0.07603 | -0.012 | -7.2
-10 | -0.537 | 0.071 | -0.013 | -7.569
-9.5 | -0.523 | 0.06685 | -0.013 | -7.828
-9 | -0.505 | 0.06217 | -0.013 | -8.128
-8.5 | -0.484 | 0.05826 | -0.014 | -8.3
-8 | -0.458 | 0.05409 | -0.014 | -8.467
-7.5 | -0.429 | 0.04989 | -0.014 | -8.593
-7 | -0.396 | 0.04737 | -0.014 | -8.357
-6.5 | -0.36 | 0.04442 | -0.015 | -8.111
-6 | -0.322 | 0.04215 | -0.015 | -7.632
-5.5 | -0.281 | 0.03936 | -0.016 | -7.145
-5 | -0.238 | 0.03754 | -0.015 | -6.344
-4.5 | -0.194 | 0.03592 | -0.016 | -5.395
-4 | -0.148 | 0.03419 | -0.016 | -4.332
-3.5 | -0.101 | 0.03272 | -0.017 | -3.102
-3 | -0.067 | 0.00974 | -0.035 | -6.91
-2.5 | -0.008 | 0.0096 | -0.036 | -0.847
-2 | 0.051 | 0.00949 | -0.036 | 5.414
-1.5 | 0.111 | 0.00939 | -0.036 | 11.825
-1 | 0.171 | 0.00931 | -0.037 | 18.352
-0.5 | 0.231 | 0.00926 | -0.037 | 24.895
0 | 0.29 | 0.00717 | -0.038 | 40.478
0.5 | 0.35 | 0.00725 | -0.038 | 48.273
1 | 0.409 | 0.00732 | -0.038 | 55.917
1.5 | 0.469 | 0.00746 | -0.039 | 62.84
2 | 0.528 | 0.00757 | -0.039 | 69.779
2.5 | 0.587 | 0.00775 | -0.04 | 75.755
3 | 0.646 | 0.00767 | -0.04 | 84.263
3.5 | 0.704 | 0.00782 | -0.041 | 90.092
4 | 0.763 | 0.00803 | -0.041 | 94.991
4.5 | 0.82 | 0.00792 | -0.041 | 103.583
5 | 0.877 | 0.00815 | -0.042 | 107.638
5.5 | 0.931 | 0.00906 | -0.042 | 102.79
6 | 0.984 | 0.00949 | -0.043 | 103.721
6.5 | 1.034 | 0.01009 | -0.043 | 102.472
7 | 1.08 | 0.01114 | -0.043 | 96.978
7.5 | 1.124 | 0.01234 | -0.043 | 91.066
8 | 1.151 | 0.01823 | -0.043 | 63.142
8.5 | 1.188 | 0.01949 | -0.043 | 60.951
9 | 1.222 | 0.02082 | -0.044 | 58.681
9.5 | 1.247 | 0.02227 | -0.044 | 56.007
10 | 1.266 | 0.02401 | -0.044 | 52.729
10.5 | 1.278 | 0.02581 | -0.044 | 49.515
11 | 1.283 | 0.02809 | -0.045 | 45.658
11.5 | 1.281 | 0.03043 | -0.045 | 42.086
12 | 1.27 | 0.03347 | -0.045 | 37.943
12.5 | 1.254 | 0.03614 | -0.045 | 34.709
13 | 1.228 | 0.04059 | -0.045 | 30.239
13.5 | 1.182 | 0.04962 | -0.044 | 23.821
14 | 1.035 | 0.10241 | -0.027 | 10.105
14.5 | 1.001 | 0.11412 | -0.021 | 8.769
15 | 0.97 | 0.12171 | -0.02 | 7.973
15.5 | 0.939 | 0.12766 | -0.022 | 7.358
16 | 0.904 | 0.13888 | -0.019 | 6.508

## 26. Re 500k Mach 0.00 (2)
BIGFOIL.COM POLAR EXPORT
NACA63-512 a=0.0
NACA63-512 a=0.0 |  |  |  | Cl Max: | 1.3075 | at alpha= | 14 | deg
XFOIL ncrit=9 |  |  |  | L/D Max: | 107.508 | at alpha= | 6 | deg
Re: | 500000 |  |  | Cd Min: | 0.24251 | at alpha= | -20 | deg
Mach: | 0 |  |  | Cl=0 at alpha= | -2.5776 | deg
|  |  |  | @ Cl=0.1, Cd= | 0.0094502
|  |  |  | @ Cl=0.4, Cd= | 0.0071846
|  |  |  | @ Cl=0.6, Cd= | 0.0073981
alpha (deg) | Cl | Cd | Cm | Cl/Cd
-20 | -0.6918 | 0.24251 | 0.0595 | -2.8527
-19.5 | -0.6737 | 0.23637 | 0.0554 | -2.8502
-19 | -0.6555 | 0.23013 | 0.0513 | -2.8484
-18.5 | -0.6376 | 0.22363 | 0.0472 | -2.8511
-18 | -0.6197 | 0.21648 | 0.0427 | -2.8626
-17.5 | -0.6049 | 0.20947 | 0.0373 | -2.8878
-17 | -0.5898 | 0.2018 | 0.0328 | -2.9227
-16.5 | -0.5695 | 0.19515 | 0.0304 | -2.9183
-16 | -0.552 | 0.18866 | 0.0268 | -2.9259
-15.5 | -0.5352 | 0.18182 | 0.0229 | -2.9436
-15 | -0.5201 | 0.17429 | 0.0184 | -2.9841
-14.5 | -0.5122 | 0.1665 | 0.0124 | -3.0763
-14 | -0.5022 | 0.15845 | 0.0076 | -3.1695
-13.5 | -0.4806 | 0.15078 | 0.0065 | -3.1874
-13 | -0.4655 | 0.14409 | 0.0035 | -3.2306
-12.5 | -0.4525 | 0.13695 | 0 | -3.3041
-12 | -0.4446 | 0.12852 | -0.005 | -3.4594
-11.5 | -0.4421 | 0.11905 | -0.0116 | -3.7136
-11 | -0.4394 | 0.10909 | -0.0163 | -4.0279
-10.5 | -0.424 | 0.10316 | -0.0179 | -4.1101
-9.5 | -0.395 | 0.08722 | -0.03 | -4.5288
-9 | -0.4031 | 0.07857 | -0.0345 | -5.1305
-8.5 | -0.4269 | 0.06802 | -0.043 | -6.2761
-8 | -0.45 | 0.05679 | -0.0477 | -7.9239
-7.5 | -0.4447 | 0.0481 | -0.0478 | -9.2453
-7 | -0.4513 | 0.02923 | -0.0458 | -15.4396
-6.5 | -0.4103 | 0.02589 | -0.0454 | -15.8478
-6 | -0.3654 | 0.02099 | -0.0442 | -17.4083
-5.5 | -0.3144 | 0.01787 | -0.0432 | -17.5937
-5 | -0.2621 | 0.01613 | -0.0431 | -16.2492
-4.5 | -0.2073 | 0.01495 | -0.0427 | -13.8662
-4 | -0.1548 | 0.01313 | -0.0423 | -11.7898
-3.5 | -0.1001 | 0.0123 | -0.042 | -8.1382
-3 | -0.0463 | 0.01123 | -0.0417 | -4.1229
-2.5 | 0.0085 | 0.01053 | -0.0416 | 0.80722
-2 | 0.0642 | 0.01 | -0.0416 | 6.42
-1.5 | 0.1189 | 0.00916 | -0.0418 | 12.9803
-1 | 0.1658 | 0.00726 | -0.041 | 22.8375
-0.5 | 0.2195 | 0.00713 | -0.0402 | 30.7854
0 | 0.2717 | 0.00711 | -0.0389 | 38.2138
0.5 | 0.3228 | 0.00714 | -0.0374 | 45.2101
1 | 0.3759 | 0.00718 | -0.0366 | 52.3538
1.5 | 0.4282 | 0.00719 | -0.0356 | 59.5549
2 | 0.49 | 0.00723 | -0.0367 | 67.7732
2.5 | 0.564 | 0.00734 | -0.0408 | 76.8392
3 | 0.6383 | 0.00746 | -0.0452 | 85.563
3.5 | 0.6873 | 0.00764 | -0.0442 | 89.9607
4 | 0.7407 | 0.00784 | -0.0441 | 94.477
4.5 | 0.7952 | 0.00805 | -0.0441 | 98.7826
5 | 0.8497 | 0.0083 | -0.0442 | 102.3735
5.5 | 0.904 | 0.00859 | -0.0442 | 105.2386
6 | 0.9579 | 0.00891 | -0.0443 | 107.5084
6.5 | 1.0096 | 0.00941 | -0.044 | 107.2901
7 | 1.0593 | 0.01012 | -0.0436 | 104.6739
7.5 | 1.105 | 0.01117 | -0.0428 | 98.9257
8 | 1.1455 | 0.01262 | -0.0415 | 90.7686
8.5 | 1.1808 | 0.01433 | -0.0395 | 82.4006
9 | 1.2083 | 0.01635 | -0.0366 | 73.9021
9.5 | 1.2271 | 0.01843 | -0.0323 | 66.5817
10 | 1.2398 | 0.02047 | -0.0275 | 60.5667
10.5 | 1.2498 | 0.02318 | -0.0237 | 53.9172
11 | 1.2676 | 0.02567 | -0.0213 | 49.3806
11.5 | 1.2685 | 0.02978 | -0.0185 | 42.5957
12 | 1.2866 | 0.03274 | -0.0172 | 39.2975
12.5 | 1.2954 | 0.0367 | -0.016 | 35.297
13 | 1.2924 | 0.04207 | -0.015 | 30.7202
13.5 | 1.3015 | 0.04647 | -0.0146 | 28.0073
14 | 1.3075 | 0.05149 | -0.0149 | 25.3933
14.5 | 1.2983 | 0.05848 | -0.0153 | 22.2008
15 | 1.3061 | 0.06402 | -0.0165 | 20.4014
15.5 | 1.3067 | 0.07066 | -0.018 | 18.4928
16 | 1.3061 | 0.0778 | -0.0203 | 16.7879
16.5 | 1.2972 | 0.08619 | -0.0227 | 15.0505
17 | 1.29 | 0.09499 | -0.0259 | 13.5804
17.5 | 1.2817 | 0.10447 | -0.03 | 12.2686
18 | 1.2707 | 0.11473 | -0.0349 | 11.0756
18.5 | 1.2583 | 0.12577 | -0.0408 | 10.0048
19 | 1.2433 | 0.13765 | -0.0475 | 9.0323

## 27. Re 500k Mach 0.10 (1)
BIGFOIL.COM POLAR EXPORT
NACA63-512 a=0.0
NACA63-512 a=0.0 |  |  |  | Cl Max: | 1.278 | at alpha= | 11 | deg
JavaFoil+Calcfoil stall+Eppler ext transition |  |  |  | L/D Max: | 107.368 | at alpha= | 5 | deg
Re: | 500000 |  |  | Cd Min: | 0.00718 | at alpha= | 0 | deg
Mach: | 0.1 |  |  | Cl=0 at alpha= | -2.4333 | deg
|  |  |  | @ Cl=0.1, Cd= | 0.009418
|  |  |  | @ Cl=0.4, Cd= | 0.0073495
|  |  |  | @ Cl=0.6, Cd= | 0.0077447
alpha (deg) | Cl | Cd | Cm | Cl/Cd
-16.5 | -0.417 | 0.16456 | -0.01 | -2.535
-16 | -0.435 | 0.15917 | -0.01 | -2.731
-15.5 | -0.452 | 0.14985 | -0.01 | -3.016
-15 | -0.469 | 0.14501 | -0.01 | -3.232
-14.5 | -0.485 | 0.13241 | -0.011 | -3.659
-14 | -0.499 | 0.12517 | -0.01 | -3.986
-13.5 | -0.512 | 0.11712 | -0.01 | -4.372
-13 | -0.523 | 0.11114 | -0.01 | -4.707
-12.5 | -0.532 | 0.10119 | -0.011 | -5.26
-12 | -0.539 | 0.09437 | -0.011 | -5.706
-11.5 | -0.542 | 0.08923 | -0.011 | -6.07
-11 | -0.542 | 0.08266 | -0.012 | -6.552
-10.5 | -0.538 | 0.07733 | -0.012 | -6.954
-10 | -0.53 | 0.07237 | -0.012 | -7.319
-9.5 | -0.518 | 0.06742 | -0.013 | -7.679
-9 | -0.502 | 0.06326 | -0.013 | -7.93
-8.5 | -0.481 | 0.05827 | -0.014 | -8.259
-8 | -0.457 | 0.05419 | -0.014 | -8.428
-7.5 | -0.428 | 0.04989 | -0.014 | -8.587
-7 | -0.396 | 0.04761 | -0.015 | -8.326
-6.5 | -0.361 | 0.0446 | -0.015 | -8.091
-6 | -0.323 | 0.04237 | -0.015 | -7.612
-5.5 | -0.282 | 0.03957 | -0.016 | -7.131
-5 | -0.239 | 0.03742 | -0.016 | -6.397
-4.5 | -0.195 | 0.03599 | -0.015 | -5.406
-4 | -0.149 | 0.03408 | -0.016 | -4.367
-3.5 | -0.102 | 0.03283 | -0.017 | -3.105
-3 | -0.068 | 0.00975 | -0.035 | -6.936
-2.5 | -0.008 | 0.0096 | -0.036 | -0.851
-2 | 0.052 | 0.00949 | -0.036 | 5.439
-1.5 | 0.112 | 0.0094 | -0.037 | 11.875
-1 | 0.172 | 0.00931 | -0.037 | 18.438
-0.5 | 0.232 | 0.00927 | -0.037 | 25.012
0 | 0.292 | 0.00718 | -0.038 | 40.65
0.5 | 0.352 | 0.00726 | -0.038 | 48.461
1 | 0.411 | 0.00737 | -0.039 | 55.834
1.5 | 0.471 | 0.00747 | -0.039 | 63.033
2 | 0.531 | 0.00759 | -0.04 | 69.906
2.5 | 0.59 | 0.00776 | -0.04 | 76.053
3 | 0.649 | 0.00767 | -0.04 | 84.631
3.5 | 0.708 | 0.00782 | -0.041 | 90.555
4 | 0.766 | 0.00805 | -0.041 | 95.224
4.5 | 0.824 | 0.00796 | -0.042 | 103.573
5 | 0.881 | 0.00821 | -0.042 | 107.368
5.5 | 0.936 | 0.00911 | -0.042 | 102.682
6 | 0.988 | 0.00957 | -0.043 | 103.235
6.5 | 1.038 | 0.01019 | -0.043 | 101.862
7 | 1.084 | 0.01132 | -0.043 | 95.743
7.5 | 1.128 | 0.01253 | -0.044 | 90.01
8 | 1.155 | 0.01845 | -0.043 | 62.579
8.5 | 1.191 | 0.01973 | -0.043 | 60.405
9 | 1.224 | 0.02108 | -0.044 | 58.073
9.5 | 1.249 | 0.02258 | -0.044 | 55.325
10 | 1.266 | 0.02436 | -0.044 | 51.974
10.5 | 1.276 | 0.02624 | -0.045 | 48.638
11 | 1.278 | 0.0286 | -0.045 | 44.708
11.5 | 1.273 | 0.03122 | -0.045 | 40.772
12 | 1.26 | 0.03378 | -0.045 | 37.314
12.5 | 1.238 | 0.03724 | -0.045 | 33.249
13 | 1.202 | 0.0433 | -0.045 | 27.749
13.5 | 1.08 | 0.08011 | -0.036 | 13.477
14 | 1.007 | 0.10527 | -0.024 | 9.566
14.5 | 0.972 | 0.11609 | -0.021 | 8.375
15 | 0.937 | 0.12487 | -0.02 | 7.506
15.5 | 0.901 | 0.13056 | -0.021 | 6.902
16 | 0.861 | 0.14156 | -0.017 | 6.084

## 28. Re 500k Mach 0.10 (2)
BIGFOIL.COM POLAR EXPORT
NACA63-512 a=0.0
NACA63-512 a=0.0 |  |  |  | Cl Max: | 1.2995 | at alpha= | 14 | deg
XFOIL ncrit=9 |  |  |  | L/D Max: | 107.197 | at alpha= | 6 | deg
Re: | 500000 |  |  | Cd Min: | 0.24332 | at alpha= | -20 | deg
Mach: | 0.1 |  |  | Cl=0 at alpha= | -2.5791 | deg
|  |  |  | @ Cl=0.1, Cd= | 0.0095892
|  |  |  | @ Cl=0.4, Cd= | 0.0072141
|  |  |  | @ Cl=0.6, Cd= | 0.0074174
alpha (deg) | Cl | Cd | Cm | Cl/Cd
-20 | -0.6939 | 0.24332 | 0.0601 | -2.8518
-19.5 | -0.6757 | 0.23713 | 0.0559 | -2.8495
-19 | -0.6573 | 0.23083 | 0.0517 | -2.8476
-18.5 | -0.6392 | 0.22429 | 0.0476 | -2.8499
-18 | -0.6211 | 0.21708 | 0.043 | -2.8612
-17.5 | -0.6061 | 0.2101 | 0.0376 | -2.8848
-17 | -0.5902 | 0.20238 | 0.0333 | -2.9163
-16.5 | -0.5701 | 0.19575 | 0.0307 | -2.9124
-16 | -0.5524 | 0.18922 | 0.027 | -2.9194
-15.5 | -0.5354 | 0.18233 | 0.0232 | -2.9364
-15 | -0.5205 | 0.17475 | 0.0184 | -2.9785
-14.5 | -0.5122 | 0.16703 | 0.0126 | -3.0665
-14 | -0.5018 | 0.15902 | 0.0078 | -3.1556
-13.5 | -0.4794 | 0.15139 | 0.0068 | -3.1667
-13 | -0.4642 | 0.14464 | 0.0037 | -3.2093
-12.5 | -0.4511 | 0.13746 | 0.0001 | -3.2817
-12 | -0.444 | 0.12889 | -0.0053 | -3.4448
-11.5 | -0.4402 | 0.11962 | -0.0115 | -3.68
-11 | -0.4361 | 0.10996 | -0.0158 | -3.966
-10.5 | -0.42 | 0.10406 | -0.0175 | -4.0361
-10 | -0.41 | 0.09673 | -0.0214 | -4.2386
-9.5 | -0.3915 | 0.08799 | -0.0296 | -4.4494
-9 | -0.4001 | 0.07896 | -0.0346 | -5.0671
-8.5 | -0.4243 | 0.06779 | -0.044 | -6.259
-8 | -0.445 | 0.05774 | -0.0479 | -7.707
-7.5 | -0.4414 | 0.04908 | -0.0482 | -8.9935
-7 | -0.448 | 0.03115 | -0.0467 | -14.382
-6 | -0.3664 | 0.02188 | -0.0448 | -16.7459
-5.5 | -0.3154 | 0.01864 | -0.0437 | -16.9206
-5 | -0.2636 | 0.01633 | -0.0435 | -16.1421
-4.5 | -0.2086 | 0.01501 | -0.043 | -13.8974
-4 | -0.1555 | 0.01323 | -0.0426 | -11.7536
-3.5 | -0.1006 | 0.01238 | -0.0424 | -8.126
-3 | -0.0463 | 0.01132 | -0.042 | -4.0901
-2.5 | 0.0087 | 0.01057 | -0.0419 | 0.82308
-2 | 0.0647 | 0.01004 | -0.0419 | 6.4442
-1.5 | 0.1203 | 0.00933 | -0.042 | 12.8939
-1 | 0.167 | 0.0073 | -0.0412 | 22.8767
-0.5 | 0.221 | 0.00716 | -0.0404 | 30.8659
0 | 0.2736 | 0.00713 | -0.0392 | 38.3731
0.5 | 0.3251 | 0.00716 | -0.0377 | 45.405
1 | 0.3785 | 0.00721 | -0.0369 | 52.4965
1.5 | 0.4311 | 0.00722 | -0.0358 | 59.7091
2 | 0.4925 | 0.00727 | -0.0368 | 67.7442
2.5 | 0.5664 | 0.00736 | -0.0408 | 76.9565
3 | 0.6425 | 0.00749 | -0.0454 | 85.781
3.5 | 0.6915 | 0.00767 | -0.0444 | 90.1565
4 | 0.7453 | 0.00787 | -0.0442 | 94.7014
4.5 | 0.8001 | 0.00809 | -0.0443 | 98.8999
5 | 0.8549 | 0.00835 | -0.0443 | 102.3832
5.5 | 0.9097 | 0.00863 | -0.0443 | 105.4114
6 | 0.9637 | 0.00899 | -0.0443 | 107.1969
6.5 | 1.0155 | 0.0095 | -0.044 | 106.8947
7 | 1.0655 | 0.01021 | -0.0436 | 104.3585
8 | 1.1506 | 0.01285 | -0.0411 | 89.5409
8.5 | 1.1848 | 0.01463 | -0.0389 | 80.9843
9 | 1.2103 | 0.01672 | -0.0356 | 72.3864
9.5 | 1.2258 | 0.01878 | -0.0307 | 65.2716
10 | 1.2387 | 0.02097 | -0.0262 | 59.0701
10.5 | 1.2488 | 0.02382 | -0.0227 | 52.4265
11 | 1.265 | 0.02655 | -0.0203 | 47.646
11.5 | 1.2664 | 0.03076 | -0.0177 | 41.1704
12 | 1.2825 | 0.03401 | -0.0164 | 37.7095
12.5 | 1.2886 | 0.03835 | -0.0153 | 33.601
13 | 1.2874 | 0.04369 | -0.0145 | 29.4667
13.5 | 1.2949 | 0.04839 | -0.0142 | 26.7597
14 | 1.2995 | 0.05376 | -0.0146 | 24.1722
14.5 | 1.2925 | 0.06071 | -0.0152 | 21.2897
15 | 1.2976 | 0.06673 | -0.0166 | 19.4455
15.5 | 1.2972 | 0.07371 | -0.0183 | 17.5987
16 | 1.2948 | 0.08127 | -0.0209 | 15.9321
16.5 | 1.2826 | 0.0903 | -0.0234 | 14.2038
17 | 1.2757 | 0.09951 | -0.0273 | 12.8198
17.5 | 1.2645 | 0.10977 | -0.032 | 11.5195
18 | 1.2503 | 0.12097 | -0.0376 | 10.3356
18.5 | 1.2348 | 0.13299 | -0.0443 | 9.2849
19 | 1.2149 | 0.14639 | -0.0523 | 8.2991

## 29. Re 500k Mach 0.25 (1)
BIGFOIL.COM POLAR EXPORT
NACA63-512 a=0.0
NACA63-512 a=0.0 |  |  |  | Cl Max: | 1.26 | at alpha= | 10 | deg
JavaFoil+Calcfoil stall+Eppler ext transition |  |  |  | L/D Max: | 102.953 | at alpha= | 4.5 | deg
Re: | 500000 |  |  | Cd Min: | 0.00729 | at alpha= | 0 | deg
Mach: | 0.25 |  |  | Cl=0 at alpha= | -2.4344 | deg
|  |  |  | @ Cl=0.1, Cd= | 0.0094639
|  |  |  | @ Cl=0.4, Cd= | 0.0074203
|  |  |  | @ Cl=0.6, Cd= | 0.0079303
alpha (deg) | Cl | Cd | Cm | Cl/Cd
-14.5 | -0.103 | 0.14363 | -0.012 | -0.718
-14 | -0.195 | 0.15794 | -0.011 | -1.233
-13.5 | -0.25 | 0.13622 | -0.011 | -1.837
-13 | -0.298 | 0.12513 | -0.011 | -2.378
-12.5 | -0.339 | 0.12113 | -0.011 | -2.8
-12 | -0.376 | 0.1114 | -0.011 | -3.374
-11.5 | -0.407 | 0.10328 | -0.011 | -3.942
-11 | -0.432 | 0.09559 | -0.011 | -4.524
-10.5 | -0.452 | 0.08462 | -0.011 | -5.336
-10 | -0.464 | 0.07886 | -0.011 | -5.882
-9.5 | -0.469 | 0.07267 | -0.012 | -6.459
-9 | -0.468 | 0.06693 | -0.012 | -6.986
-8.5 | -0.459 | 0.06176 | -0.013 | -7.432
-8 | -0.444 | 0.05633 | -0.014 | -7.88
-7.5 | -0.422 | 0.05213 | -0.014 | -8.103
-7 | -0.395 | 0.04894 | -0.015 | -8.075
-6.5 | -0.363 | 0.04575 | -0.015 | -7.933
-6 | -0.327 | 0.04326 | -0.015 | -7.548
-5.5 | -0.287 | 0.04018 | -0.016 | -7.14
-5 | -0.244 | 0.03796 | -0.016 | -6.436
-4.5 | -0.199 | 0.03613 | -0.016 | -5.512
-4 | -0.152 | 0.03455 | -0.016 | -4.41
-3.5 | -0.105 | 0.03269 | -0.018 | -3.202
-3 | -0.069 | 0.00986 | -0.036 | -7.045
-2.5 | -0.008 | 0.00967 | -0.037 | -0.868
-2 | 0.053 | 0.00957 | -0.037 | 5.54
-1.5 | 0.115 | 0.00943 | -0.038 | 12.156
-1 | 0.176 | 0.00937 | -0.038 | 18.818
-0.5 | 0.238 | 0.00933 | -0.038 | 25.538
0 | 0.3 | 0.00729 | -0.039 | 41.132
0.5 | 0.361 | 0.00737 | -0.039 | 49.031
1 | 0.423 | 0.00745 | -0.04 | 56.719
1.5 | 0.484 | 0.0076 | -0.04 | 63.717
2 | 0.545 | 0.00775 | -0.041 | 70.377
2.5 | 0.606 | 0.00795 | -0.041 | 76.219
3 | 0.666 | 0.00787 | -0.041 | 84.68
3.5 | 0.727 | 0.00803 | -0.042 | 90.572
4 | 0.787 | 0.00797 | -0.042 | 98.689
4.5 | 0.846 | 0.00821 | -0.043 | 102.953
5 | 0.903 | 0.00916 | -0.043 | 98.512
5.5 | 0.957 | 0.00944 | -0.043 | 101.4
6 | 1.01 | 0.01 | -0.044 | 101.029
6.5 | 1.059 | 0.01079 | -0.044 | 98.173
7 | 1.106 | 0.0121 | -0.044 | 91.411
7.5 | 1.136 | 0.01814 | -0.044 | 62.633
8 | 1.174 | 0.01968 | -0.044 | 59.685
8.5 | 1.208 | 0.02119 | -0.044 | 57.029
9 | 1.237 | 0.0227 | -0.045 | 54.472
9.5 | 1.254 | 0.02456 | -0.045 | 51.052
10 | 1.26 | 0.02664 | -0.045 | 47.305
10.5 | 1.255 | 0.02924 | -0.045 | 42.913
11 | 1.238 | 0.0322 | -0.045 | 38.431
11.5 | 1.206 | 0.0358 | -0.045 | 33.7
12 | 1.059 | 0.07086 | -0.036 | 14.951
12.5 | 0.973 | 0.09483 | -0.021 | 10.26
13 | 0.923 | 0.10192 | -0.021 | 9.054
13.5 | 0.863 | 0.10868 | -0.019 | 7.943
14 | 0.796 | 0.11778 | -0.017 | 6.758
14.5 | 0.723 | 0.12801 | -0.017 | 5.645
15 | 0.643 | 0.14493 | -0.016 | 4.438

## 30. Re 500k Mach 0.25 (2)
BIGFOIL.COM POLAR EXPORT
NACA63-512 a=0.0
NACA63-512 a=0.0 |  |  |  | Cl Max: | 1.2598 | at alpha= | 13.5 | deg
XFOIL ncrit=9 |  |  |  | L/D Max: | 106.899 | at alpha= | 6 | deg
Re: | 500000 |  |  | Cd Min: | 0.24792 | at alpha= | -20 | deg
Mach: | 0.25 |  |  | Cl=0 at alpha= | -2.5864 | deg
|  |  |  | @ Cl=0.1, Cd= | 0.0099859
|  |  |  | @ Cl=0.4, Cd= | 0.0073354
|  |  |  | @ Cl=0.6, Cd= | 0.0075921
alpha (deg) | Cl | Cd | Cm | Cl/Cd
-20 | -0.7062 | 0.24792 | 0.063 | -2.8485
-19.5 | -0.6869 | 0.24143 | 0.0586 | -2.8451
-19 | -0.6676 | 0.23481 | 0.0542 | -2.8431
-18.5 | -0.6484 | 0.22798 | 0.0499 | -2.8441
-18 | -0.6296 | 0.22055 | 0.0447 | -2.8547
-17.5 | -0.6135 | 0.21361 | 0.0394 | -2.8721
-17 | -0.5942 | 0.20569 | 0.0357 | -2.8888
-16.5 | -0.5743 | 0.19906 | 0.0325 | -2.8851
-16 | -0.5557 | 0.19225 | 0.0285 | -2.8905
-15.5 | -0.5375 | 0.18508 | 0.0244 | -2.9041
-15 | -0.5232 | 0.17746 | 0.0188 | -2.9483
-14.5 | -0.5126 | 0.16992 | 0.0133 | -3.0167
-14 | -0.4938 | 0.16129 | 0.0105 | -3.0616
-13.5 | -0.4744 | 0.15444 | 0.008 | -3.0717
-13 | -0.4586 | 0.14742 | 0.0045 | -3.1108
-12.5 | -0.4445 | 0.14002 | 0.0007 | -3.1745
-12 | -0.4397 | 0.13119 | -0.006 | -3.3516
-11.5 | -0.431 | 0.12248 | -0.0113 | -3.5189
-11 | -0.4183 | 0.11441 | -0.0134 | -3.6561
-10.5 | -0.402 | 0.10794 | -0.0162 | -3.7243
-10 | -0.3822 | 0.09946 | -0.0234 | -3.8428
-9.5 | -0.3778 | 0.09123 | -0.0283 | -4.1412
-9 | -0.3851 | 0.08124 | -0.0357 | -4.7403
-7.5 | -0.4215 | 0.05374 | -0.05 | -7.8433
-7 | -0.4185 | 0.0447 | -0.0508 | -9.3624
-6.5 | -0.3911 | 0.03918 | -0.0506 | -9.9821
-6 | -0.3654 | 0.02815 | -0.0487 | -12.9805
-5.5 | -0.3236 | 0.02082 | -0.0467 | -15.5427
-5 | -0.2718 | 0.01739 | -0.0457 | -15.6297
-4.5 | -0.2153 | 0.01576 | -0.0452 | -13.6612
-4 | -0.1595 | 0.01379 | -0.0446 | -11.5664
-3.5 | -0.1028 | 0.01275 | -0.0442 | -8.0627
-3 | -0.0455 | 0.012 | -0.0439 | -3.7917
-2.5 | 0.0095 | 0.01083 | -0.0434 | 0.87719
-2 | 0.0677 | 0.01032 | -0.0433 | 6.5601
-1.5 | 0.1257 | 0.00972 | -0.0434 | 12.9321
-1 | 0.1737 | 0.00745 | -0.0428 | 23.3154
-0.5 | 0.2291 | 0.0073 | -0.0419 | 31.3836
0 | 0.2839 | 0.00729 | -0.0407 | 38.9438
0.5 | 0.3372 | 0.00729 | -0.0391 | 46.2551
1 | 0.3927 | 0.00733 | -0.0384 | 53.5744
1.5 | 0.447 | 0.00737 | -0.0373 | 60.6513
2 | 0.5063 | 0.00744 | -0.0373 | 68.0511
2.5 | 0.5801 | 0.00756 | -0.0407 | 76.7328
3 | 0.6606 | 0.00769 | -0.0457 | 85.9038
3.5 | 0.715 | 0.00789 | -0.0455 | 90.621
4 | 0.7702 | 0.0081 | -0.0451 | 95.0864
4.5 | 0.827 | 0.00832 | -0.045 | 99.399
5 | 0.884 | 0.00859 | -0.045 | 102.9104
5.5 | 0.9405 | 0.00892 | -0.0448 | 105.4372
6 | 0.9963 | 0.00932 | -0.0445 | 106.8991
6.5 | 1.0492 | 0.00993 | -0.0438 | 105.6596
7 | 1.0985 | 0.01087 | -0.0428 | 101.058
7.5 | 1.1415 | 0.01227 | -0.0411 | 93.0318
8 | 1.1763 | 0.01411 | -0.0384 | 83.3664
8.5 | 1.2019 | 0.01622 | -0.0347 | 74.0999
9 | 1.2099 | 0.01862 | -0.0286 | 64.9785
9.5 | 1.2181 | 0.02142 | -0.0239 | 56.8674
10 | 1.2315 | 0.02437 | -0.0206 | 50.5334
10.5 | 1.2401 | 0.02805 | -0.0179 | 44.2103
11 | 1.2486 | 0.03202 | -0.0159 | 38.9944
11.5 | 1.2489 | 0.037 | -0.0142 | 33.7541
12 | 1.2575 | 0.04154 | -0.0133 | 30.272
12.5 | 1.2529 | 0.0476 | -0.0127 | 26.3214
13 | 1.257 | 0.05326 | -0.0127 | 23.6012
13.5 | 1.2598 | 0.05935 | -0.0133 | 21.2266
14 | 1.2562 | 0.06652 | -0.0146 | 18.8845
14.5 | 1.2527 | 0.07415 | -0.0162 | 16.8941
15 | 1.2486 | 0.08239 | -0.0188 | 15.1548
15.5 | 1.2403 | 0.09162 | -0.0222 | 13.5374
16 | 1.2294 | 0.10171 | -0.0267 | 12.0873
16.5 | 1.2099 | 0.11364 | -0.0323 | 10.6468
17 | 1.1868 | 0.12717 | -0.0396 | 9.3324
17.5 | 1.1634 | 0.14167 | -0.0483 | 8.212
18 | 1.1383 | 0.15742 | -0.0582 | 7.231
18.5 | 1.111 | 0.1749 | -0.0695 | 6.3522

## 31. Re 500k Mach 0.50 (1)
BIGFOIL.COM POLAR EXPORT
NACA63-512 a=0.0
NACA63-512 a=0.0 |  |  |  | Cl Max: | 1.215 | at alpha= | 8 | deg
JavaFoil+Calcfoil stall+Eppler ext transition |  |  |  | L/D Max: | 91.528 | at alpha= | 5 | deg
Re: | 500000 |  |  | Cd Min: | 0.00771 | at alpha= | 0 | deg
Mach: | 0.5 |  |  | Cl=0 at alpha= | -2.4338 | deg
|  |  |  | @ Cl=0.1, Cd= | 0.0099006
|  |  |  | @ Cl=0.4, Cd= | 0.007823
|  |  |  | @ Cl=0.6, Cd= | 0.00824
alpha (deg) | Cl | Cd | Cm | Cl/Cd
-20 | -0.969 | 0.22596 | -0.016 | -4.29
-19.5 | -0.942 | 0.21205 | -0.016 | -4.443
-19 | -0.915 | 0.20438 | -0.016 | -4.477
-18.5 | -0.888 | 0.19933 | -0.016 | -4.454
-18 | -0.861 | 0.19772 | -0.016 | -4.354
-17.5 | -0.834 | 0.19525 | -0.016 | -4.269
-17 | -0.805 | 0.18683 | -0.016 | -4.309
-16.5 | -0.777 | 0.17991 | -0.016 | -4.319
-16 | -0.75 | 0.17522 | -0.016 | -4.278
-15.5 | -0.722 | 0.16663 | -0.016 | -4.335
-15 | -0.695 | 0.1624 | -0.016 | -4.279
-14.5 | -0.668 | 0.15631 | -0.016 | -4.271
-14 | -0.64 | 0.15235 | -0.016 | -4.202
-13.5 | -0.611 | 0.14643 | -0.015 | -4.173
-13 | -0.584 | 0.14374 | -0.015 | -4.06
-12.5 | -0.556 | 0.14043 | -0.015 | -3.96
-12 | -0.529 | 0.13702 | -0.016 | -3.858
-11.5 | -0.501 | 0.13373 | -0.016 | -3.747
-11 | -0.474 | 0.13196 | -0.016 | -3.588
-10.5 | -0.445 | 0.11837 | -0.015 | -3.763
-10 | -0.417 | 0.11315 | -0.015 | -3.69
-9.5 | -0.39 | 0.10662 | -0.015 | -3.657
-9 | -0.362 | 0.10795 | -0.015 | -3.357
-8.5 | -0.335 | 0.09922 | -0.015 | -3.374
-8 | -0.307 | 0.10302 | -0.015 | -2.981
-7.5 | -0.279 | 0.08967 | -0.014 | -3.113
-7 | -0.252 | 0.08518 | -0.014 | -2.954
-6.5 | -0.224 | 0.08294 | -0.015 | -2.701
-6 | -0.196 | 0.05538 | -0.014 | -3.545
-5.5 | -0.279 | 0.04768 | -0.016 | -5.843
-5 | -0.255 | 0.04209 | -0.016 | -6.063
-4.5 | -0.215 | 0.03838 | -0.017 | -5.604
-4 | -0.167 | 0.03598 | -0.018 | -4.641
-3.5 | -0.115 | 0.03411 | -0.018 | -3.382
-3 | -0.062 | 0.03237 | -0.019 | -1.917
-2.5 | -0.009 | 0.01006 | -0.041 | -0.928
-2 | 0.059 | 0.00996 | -0.042 | 5.941
-1.5 | 0.128 | 0.00986 | -0.042 | 12.978
-1 | 0.197 | 0.00975 | -0.042 | 20.215
-0.5 | 0.266 | 0.00972 | -0.043 | 27.371
0 | 0.335 | 0.00771 | -0.043 | 43.443
0.5 | 0.404 | 0.00783 | -0.044 | 51.553
1 | 0.472 | 0.00801 | -0.044 | 58.96
1.5 | 0.541 | 0.00824 | -0.045 | 65.594
2 | 0.608 | 0.00824 | -0.045 | 73.784
2.5 | 0.675 | 0.00824 | -0.046 | 81.924
3 | 0.74 | 0.00893 | -0.046 | 82.908
3.5 | 0.804 | 0.00928 | -0.046 | 86.661
4 | 0.868 | 0.00969 | -0.047 | 89.614
4.5 | 0.93 | 0.01021 | -0.047 | 91.161
5 | 0.991 | 0.01082 | -0.047 | 91.528
5.5 | 1.048 | 0.01154 | -0.048 | 90.768
6 | 1.101 | 0.01291 | -0.048 | 85.295
6.5 | 1.147 | 0.01467 | -0.048 | 78.211
7 | 1.175 | 0.02218 | -0.048 | 52.986
7.5 | 1.207 | 0.02425 | -0.048 | 49.793
8 | 1.215 | 0.02693 | -0.048 | 45.133
8.5 | 1.186 | 0.03016 | -0.048 | 39.332
9 | 0.906 | 0.06727 | -0.019 | 13.464
9.5 | 0.641 | 0.09327 | -0.016 | 6.878
10 | 0.668 | 0.10542 | -0.019 | 6.337
10.5 | 0.695 | 0.11051 | -0.022 | 6.288
11 | 0.721 | 0.11395 | -0.022 | 6.326
11.5 | 0.747 | 0.12389 | -0.022 | 6.028
12 | 0.774 | 0.13134 | -0.025 | 5.892
12.5 | 0.8 | 0.13518 | -0.025 | 5.916
13 | 0.826 | 0.14485 | -0.026 | 5.701

## 32. Re 500k Mach 0.50 (2)
BIGFOIL.COM POLAR EXPORT
NACA63-512 a=0.0
NACA63-512 a=0.0 |  |  |  | Cl Max: | 1.2052 | at alpha= | 7.5 | deg
XFOIL ncrit=9 |  |  |  | L/D Max: | 103.189 | at alpha= | 5.5 | deg
Re: | 500000 |  |  | Cd Min: | 0.27119 | at alpha= | -20 | deg
Mach: | 0.5 |  |  | Cl=0 at alpha= | -2.6328 | deg
|  |  |  | @ Cl=0.1, Cd= | 0.010962
|  |  |  | @ Cl=0.4, Cd= | 0.0079524
|  |  |  | @ Cl=0.6, Cd= | 0.0082649
alpha (deg) | Cl | Cd | Cm | Cl/Cd
-20 | -0.769 | 0.27119 | 0.0763 | -2.8357
-19.5 | -0.7451 | 0.26307 | 0.0709 | -2.8323
-19 | -0.7209 | 0.25474 | 0.0654 | -2.8299
-18.5 | -0.6976 | 0.24658 | 0.0594 | -2.8291
-17.5 | -0.6504 | 0.22965 | 0.0493 | -2.8321
-17 | -0.6265 | 0.22185 | 0.0447 | -2.824
-16.5 | -0.6029 | 0.21396 | 0.0398 | -2.8178
-16 | -0.5795 | 0.20582 | 0.0347 | -2.8156
-15.5 | -0.5598 | 0.19795 | 0.0278 | -2.828
-15 | -0.5383 | 0.18945 | 0.0229 | -2.8414
-14.5 | -0.5128 | 0.18096 | 0.0197 | -2.8338
-14 | -0.4906 | 0.17327 | 0.0155 | -2.8314
-13.5 | -0.4689 | 0.16535 | 0.0109 | -2.8358
-13 | -0.4487 | 0.15717 | 0.0058 | -2.8549
-12.5 | -0.435 | 0.14921 | -0.0009 | -2.9154
-12 | -0.4201 | 0.14044 | -0.0064 | -2.9913
-11.5 | -0.3928 | 0.13237 | -0.0086 | -2.9674
-10.5 | -0.3591 | 0.11755 | -0.0167 | -3.0549
-10 | -0.3546 | 0.10952 | -0.023 | -3.2378
-9.5 | -0.3453 | 0.10122 | -0.0277 | -3.4114
-9 | -0.3312 | 0.09339 | -0.029 | -3.5464
-8.5 | -0.318 | 0.08657 | -0.0317 | -3.6733
-8 | -0.3091 | 0.07927 | -0.0356 | -3.8993
-7.5 | -0.3048 | 0.07131 | -0.0408 | -4.2743
-7 | -0.3137 | 0.0603 | -0.054 | -5.2023
-6.5 | -0.3232 | 0.05298 | -0.0569 | -6.1004
-6 | -0.3248 | 0.04446 | -0.0586 | -7.3054
-5.5 | -0.3103 | 0.03508 | -0.0585 | -8.8455
-5 | -0.2787 | 0.02769 | -0.0574 | -10.065
-4.5 | -0.2332 | 0.0224 | -0.0561 | -10.4107
-4 | -0.1753 | 0.01814 | -0.0544 | -9.6637
-3.5 | -0.1124 | 0.0152 | -0.053 | -7.3947
-3 | -0.047 | 0.01357 | -0.0519 | -3.4635
-2.5 | 0.017 | 0.01209 | -0.0508 | 1.4061
-2 | 0.0813 | 0.01115 | -0.0501 | 7.2915
-1.5 | 0.1469 | 0.01049 | -0.0497 | 14.0038
-1 | 0.2125 | 0.00984 | -0.0495 | 21.5955
-0.5 | 0.2662 | 0.00791 | -0.0482 | 33.6536
0 | 0.33 | 0.00788 | -0.0471 | 41.8782
0.5 | 0.3911 | 0.00794 | -0.0453 | 49.2569
1 | 0.4556 | 0.00803 | -0.0446 | 56.7372
1.5 | 0.5189 | 0.00813 | -0.0436 | 63.8253
2 | 0.5802 | 0.00823 | -0.0421 | 70.4982
2.5 | 0.6483 | 0.00835 | -0.042 | 77.6407
3 | 0.7353 | 0.00855 | -0.0459 | 86
3.5 | 0.821 | 0.00879 | -0.0498 | 93.4016
4 | 0.8821 | 0.00908 | -0.0485 | 97.1476
4.5 | 0.9464 | 0.00944 | -0.0475 | 100.2542
5 | 1.0112 | 0.00986 | -0.0464 | 102.5558
5.5 | 1.0742 | 0.01041 | -0.0448 | 103.1892
6 | 1.131 | 0.01127 | -0.0424 | 100.3549
6.5 | 1.1765 | 0.01266 | -0.0387 | 92.9305
7 | 1.203 | 0.01467 | -0.0329 | 82.0041
7.5 | 1.2052 | 0.01764 | -0.0257 | 68.322
8.5 | 1.2015 | 0.02679 | -0.0171 | 44.8488
9 | 1.199 | 0.03224 | -0.0143 | 37.1898
9.5 | 1.1974 | 0.03806 | -0.0124 | 31.4609
10 | 1.1944 | 0.04436 | -0.0111 | 26.9252
10.5 | 1.1868 | 0.0516 | -0.0109 | 23
11 | 1.1842 | 0.05879 | -0.011 | 20.1429
11.5 | 1.1794 | 0.06675 | -0.012 | 17.6689
12 | 1.1682 | 0.07595 | -0.0142 | 15.3812
12.5 | 1.1547 | 0.08621 | -0.0175 | 13.394

## 33. Re 750k Mach 0.00 (1)
BIGFOIL.COM POLAR EXPORT
NACA63-512 a=0.0
NACA63-512 a=0.0 |  |  |  | Cl Max: | 1.288 | at alpha= | 11 | deg
JavaFoil+Calcfoil stall+Eppler ext transition |  |  |  | L/D Max: | 125.057 | at alpha= | 5.5 | deg
Re: | 750000 |  |  | Cd Min: | 0.00642 | at alpha= | 0 | deg
Mach: | 0 |  |  | Cl=0 at alpha= | -2.4322 | deg
|  |  |  | @ Cl=0.1, Cd= | 0.0086257
|  |  |  | @ Cl=0.4, Cd= | 0.0065478
|  |  |  | @ Cl=0.6, Cd= | 0.0069519
alpha (deg) | Cl | Cd | Cm | Cl/Cd
-17 | -0.447 | 0.16434 | -0.01 | -2.721
-16.5 | -0.462 | 0.15095 | -0.01 | -3.063
-16 | -0.478 | 0.14313 | -0.011 | -3.336
-15.5 | -0.492 | 0.13789 | -0.011 | -3.568
-15 | -0.506 | 0.13495 | -0.011 | -3.748
-14.5 | -0.519 | 0.12311 | -0.011 | -4.213
-14 | -0.53 | 0.11646 | -0.011 | -4.55
-13.5 | -0.54 | 0.11002 | -0.011 | -4.908
-13 | -0.548 | 0.10565 | -0.011 | -5.186
-12.5 | -0.554 | 0.09495 | -0.012 | -5.833
-12 | -0.557 | 0.08917 | -0.012 | -6.246
-11.5 | -0.557 | 0.08358 | -0.012 | -6.669
-11 | -0.554 | 0.07804 | -0.012 | -7.105
-10.5 | -0.548 | 0.07267 | -0.013 | -7.541
-10 | -0.538 | 0.06838 | -0.013 | -7.867
-9.5 | -0.524 | 0.06438 | -0.013 | -8.135
-9 | -0.506 | 0.0595 | -0.014 | -8.5
-8.5 | -0.484 | 0.05563 | -0.014 | -8.699
-8 | -0.458 | 0.0521 | -0.015 | -8.799
-7.5 | -0.429 | 0.04849 | -0.015 | -8.856
-7 | -0.397 | 0.04575 | -0.015 | -8.669
-6.5 | -0.361 | 0.0428 | -0.016 | -8.436
-6 | -0.322 | 0.04082 | -0.016 | -7.895
-5.5 | -0.283 | 0.03711 | -0.018 | -7.627
-5 | -0.239 | 0.03599 | -0.017 | -6.641
-4.5 | -0.195 | 0.03416 | -0.018 | -5.7
-4 | -0.184 | 0.00919 | -0.034 | -20.014
-3.5 | -0.126 | 0.00911 | -0.035 | -13.826
-3 | -0.067 | 0.00897 | -0.035 | -7.503
-2.5 | -0.008 | 0.00883 | -0.036 | -0.92
-2 | 0.051 | 0.00874 | -0.036 | 5.879
-1.5 | 0.111 | 0.0086 | -0.036 | 12.917
-1 | 0.171 | 0.00851 | -0.037 | 20.067
-0.5 | 0.231 | 0.00847 | -0.037 | 27.221
0 | 0.29 | 0.00642 | -0.038 | 45.198
0.5 | 0.35 | 0.00648 | -0.038 | 53.953
1 | 0.409 | 0.00656 | -0.038 | 62.39
1.5 | 0.469 | 0.00668 | -0.039 | 70.135
2 | 0.528 | 0.00676 | -0.039 | 78.055
2.5 | 0.587 | 0.00691 | -0.04 | 84.962
3 | 0.646 | 0.0071 | -0.04 | 90.962
3.5 | 0.705 | 0.00697 | -0.041 | 101.103
4 | 0.763 | 0.00715 | -0.041 | 106.61
4.5 | 0.821 | 0.00734 | -0.041 | 111.75
5 | 0.878 | 0.00755 | -0.042 | 116.251
5.5 | 0.933 | 0.00746 | -0.042 | 125.057
6 | 0.988 | 0.00851 | -0.043 | 116.01
6.5 | 1.038 | 0.00905 | -0.043 | 114.775
7 | 1.085 | 0.00992 | -0.043 | 109.368
7.5 | 1.129 | 0.01096 | -0.044 | 103.044
8 | 1.155 | 0.01665 | -0.043 | 69.368
8.5 | 1.192 | 0.01782 | -0.043 | 66.915
9 | 1.226 | 0.01903 | -0.044 | 64.402
9.5 | 1.252 | 0.02036 | -0.044 | 61.496
10 | 1.271 | 0.02194 | -0.044 | 57.919
10.5 | 1.283 | 0.02359 | -0.045 | 54.402
11 | 1.288 | 0.02568 | -0.045 | 50.164
11.5 | 1.286 | 0.02778 | -0.045 | 46.302
12 | 1.277 | 0.03035 | -0.045 | 42.078
12.5 | 1.262 | 0.03274 | -0.045 | 38.551
13 | 1.239 | 0.03605 | -0.045 | 34.362
13.5 | 1.208 | 0.04038 | -0.045 | 29.913
14 | 1.167 | 0.04671 | -0.045 | 24.986
14.5 | 1.008 | 0.10727 | -0.027 | 9.4
15 | 0.973 | 0.11607 | -0.024 | 8.386
15.5 | 0.946 | 0.11972 | -0.027 | 7.9
16 | 0.905 | 0.13174 | -0.022 | 6.872

## 34. Re 750k Mach 0.00 (2)
BIGFOIL.COM POLAR EXPORT
NACA63-512 a=0.0
NACA63-512 a=0.0 |  |  |  | Cl Max: | 1.376 | at alpha= | 14 | deg
XFOIL ncrit=9 |  |  |  | L/D Max: | 120.932 | at alpha= | 6 | deg
Re: | 750000 |  |  | Cd Min: | 0.24249 | at alpha= | -20 | deg
Mach: | 0 |  |  | Cl=0 at alpha= | -2.5507 | deg
|  |  |  | @ Cl=0.1, Cd= | 0.008679
|  |  |  | @ Cl=0.4, Cd= | 0.0061609
|  |  |  | @ Cl=0.6, Cd= | 0.0063976
alpha (deg) | Cl | Cd | Cm | Cl/Cd
-20 | -0.6927 | 0.24249 | 0.06 | -2.8566
-19.5 | -0.6746 | 0.2364 | 0.0558 | -2.8536
-19 | -0.6565 | 0.23001 | 0.0516 | -2.8542
-18.5 | -0.6387 | 0.22341 | 0.0474 | -2.8589
-18 | -0.6212 | 0.21576 | 0.0427 | -2.8791
-17.5 | -0.6057 | 0.20845 | 0.0379 | -2.9057
-17 | -0.5896 | 0.20057 | 0.0339 | -2.9396
-16.5 | -0.571 | 0.19453 | 0.0308 | -2.9353
-16 | -0.5536 | 0.18804 | 0.027 | -2.9441
-15.5 | -0.5371 | 0.1811 | 0.0231 | -2.9658
-15 | -0.5214 | 0.17357 | 0.0191 | -3.004
-14 | -0.5021 | 0.15601 | 0.0089 | -3.2184
-13.5 | -0.483 | 0.1495 | 0.0069 | -3.2308
-13 | -0.4684 | 0.14278 | 0.0036 | -3.2806
-12.5 | -0.4555 | 0.13561 | 0 | -3.3589
-12 | -0.4502 | 0.12616 | -0.0058 | -3.5685
-11.5 | -0.4438 | 0.11689 | -0.0109 | -3.7967
-11 | -0.4435 | 0.10649 | -0.0159 | -4.1647
-10.5 | -0.4277 | 0.09898 | -0.0209 | -4.3211
-10 | -0.4194 | 0.09111 | -0.0256 | -4.6032
-9.5 | -0.4153 | 0.08473 | -0.0282 | -4.9015
-9 | -0.4175 | 0.07688 | -0.0327 | -5.4305
-8 | -0.5 | 0.04587 | -0.0466 | -10.9004
-7.5 | -0.4717 | 0.04207 | -0.0468 | -11.2123
-7 | -0.4833 | 0.01687 | -0.0417 | -28.6485
-6.5 | -0.4297 | 0.01649 | -0.0417 | -26.0582
-6 | -0.3764 | 0.01528 | -0.0413 | -24.6335
-5.5 | -0.3241 | 0.01365 | -0.0411 | -23.7436
-5 | -0.2688 | 0.01315 | -0.041 | -20.4411
-4 | -0.1601 | 0.0113 | -0.0408 | -14.1681
-3.5 | -0.105 | 0.01059 | -0.0407 | -9.915
-3 | -0.0505 | 0.00977 | -0.0406 | -5.1689
-2.5 | 0.0057 | 0.00938 | -0.0407 | 0.60768
-1.5 | 0.1187 | 0.00854 | -0.0411 | 13.8993
-1 | 0.1684 | 0.0065 | -0.0413 | 25.9077
-0.5 | 0.2233 | 0.00623 | -0.041 | 35.8427
0 | 0.2785 | 0.00617 | -0.0407 | 45.1378
0.5 | 0.3323 | 0.00613 | -0.04 | 54.2088
1 | 0.388 | 0.00615 | -0.0398 | 63.0894
1.5 | 0.443 | 0.0062 | -0.0395 | 71.4516
2 | 0.4962 | 0.00625 | -0.0388 | 79.392
2.5 | 0.5492 | 0.00631 | -0.0381 | 87.0365
3.5 | 0.6884 | 0.00655 | -0.0444 | 105.0992
4 | 0.7417 | 0.00674 | -0.0442 | 110.0445
4.5 | 0.7968 | 0.00695 | -0.0444 | 114.6475
5 | 0.8519 | 0.00719 | -0.0446 | 118.484
5.5 | 0.9067 | 0.00751 | -0.0448 | 120.7324
6 | 0.9602 | 0.00794 | -0.0449 | 120.932
6.5 | 1.0118 | 0.00858 | -0.0447 | 117.9254
7 | 1.0608 | 0.00947 | -0.0443 | 112.0169
7.5 | 1.1063 | 0.01065 | -0.0436 | 103.8779
8 | 1.1481 | 0.01204 | -0.0424 | 95.3571
8.5 | 1.1854 | 0.01364 | -0.0406 | 86.9062
9 | 1.218 | 0.01534 | -0.0381 | 79.4003
9.5 | 1.2486 | 0.01688 | -0.0353 | 73.9692
10 | 1.2713 | 0.0183 | -0.0312 | 69.4699
10.5 | 1.2859 | 0.02029 | -0.0269 | 63.376
11 | 1.3082 | 0.02217 | -0.0243 | 59.0077
11.5 | 1.3173 | 0.02524 | -0.0212 | 52.191
12 | 1.338 | 0.02769 | -0.0195 | 48.3207
12.5 | 1.3519 | 0.03086 | -0.0179 | 43.8075
13 | 1.3576 | 0.03501 | -0.0165 | 38.7775
13.5 | 1.3699 | 0.03875 | -0.0157 | 35.3523
14 | 1.376 | 0.04331 | -0.0152 | 31.771
14.5 | 1.3633 | 0.05031 | -0.0153 | 27.098
15 | 1.3732 | 0.05519 | -0.016 | 24.8813
15.5 | 1.3724 | 0.06168 | -0.0172 | 22.2503
16 | 1.3717 | 0.0685 | -0.0191 | 20.0248
16.5 | 1.3573 | 0.07769 | -0.022 | 17.4707
17 | 1.3431 | 0.08727 | -0.0255 | 15.3902
17.5 | 1.3371 | 0.09613 | -0.0292 | 13.9093
18 | 1.3267 | 0.106 | -0.0336 | 12.516
18.5 | 1.3181 | 0.11601 | -0.0386 | 11.362
19 | 1.3047 | 0.12708 | -0.0444 | 10.2668

## 35. Re 750k Mach 0.10 (1)
BIGFOIL.COM POLAR EXPORT
NACA63-512 a=0.0
NACA63-512 a=0.0 |  |  |  | Cl Max: | 1.284 | at alpha= | 11 | deg
JavaFoil+Calcfoil stall+Eppler ext transition |  |  |  | L/D Max: | 124.836 | at alpha= | 5.5 | deg
Re: | 750000 |  |  | Cd Min: | 0.00646 | at alpha= | 0 | deg
Mach: | 0.1 |  |  | Cl=0 at alpha= | -2.4333 | deg
|  |  |  | @ Cl=0.1, Cd= | 0.008628
|  |  |  | @ Cl=0.4, Cd= | 0.0065795
|  |  |  | @ Cl=0.6, Cd= | 0.0069605
alpha (deg) | Cl | Cd | Cm | Cl/Cd
-16.5 | -0.417 | 0.15813 | -0.011 | -2.64
-16 | -0.435 | 0.14917 | -0.011 | -2.916
-15.5 | -0.452 | 0.14198 | -0.011 | -3.185
-15 | -0.469 | 0.13703 | -0.011 | -3.422
-14.5 | -0.485 | 0.12536 | -0.011 | -3.868
-14 | -0.499 | 0.11846 | -0.011 | -4.215
-13.5 | -0.512 | 0.11403 | -0.011 | -4.494
-13 | -0.524 | 0.10635 | -0.011 | -4.923
-12.5 | -0.533 | 0.09609 | -0.011 | -5.543
-12 | -0.539 | 0.09143 | -0.012 | -5.895
-11.5 | -0.542 | 0.08487 | -0.012 | -6.388
-11 | -0.542 | 0.07969 | -0.013 | -6.804
-10.5 | -0.538 | 0.07302 | -0.013 | -7.371
-10 | -0.53 | 0.06933 | -0.013 | -7.647
-9.5 | -0.518 | 0.06526 | -0.013 | -7.942
-9 | -0.502 | 0.0606 | -0.014 | -8.286
-8.5 | -0.482 | 0.05645 | -0.014 | -8.533
-8 | -0.457 | 0.05278 | -0.015 | -8.663
-7.5 | -0.429 | 0.04863 | -0.015 | -8.821
-7 | -0.397 | 0.04571 | -0.016 | -8.686
-6.5 | -0.362 | 0.04293 | -0.016 | -8.422
-6 | -0.323 | 0.04098 | -0.016 | -7.883
-5.5 | -0.283 | 0.03776 | -0.017 | -7.503
-5 | -0.297 | 0.00957 | -0.034 | -31.055
-4.5 | -0.195 | 0.03479 | -0.017 | -5.604
-4 | -0.185 | 0.00922 | -0.035 | -20.054
-3.5 | -0.127 | 0.00913 | -0.035 | -13.874
-3 | -0.068 | 0.00898 | -0.035 | -7.529
-2.5 | -0.008 | 0.00884 | -0.036 | -0.924
-2 | 0.052 | 0.00874 | -0.036 | 5.905
-1.5 | 0.112 | 0.0086 | -0.037 | 12.973
-1 | 0.172 | 0.00852 | -0.037 | 20.151
-0.5 | 0.232 | 0.00847 | -0.037 | 27.354
0 | 0.292 | 0.00646 | -0.038 | 45.148
0.5 | 0.352 | 0.00649 | -0.038 | 54.194
1 | 0.411 | 0.0066 | -0.039 | 62.314
1.5 | 0.471 | 0.00669 | -0.039 | 70.432
2 | 0.531 | 0.00682 | -0.04 | 77.8
2.5 | 0.59 | 0.00693 | -0.04 | 85.149
3 | 0.649 | 0.00711 | -0.04 | 91.349
3.5 | 0.708 | 0.00697 | -0.041 | 101.563
4 | 0.767 | 0.00717 | -0.041 | 106.852
4.5 | 0.825 | 0.00735 | -0.042 | 112.201
5 | 0.882 | 0.00731 | -0.042 | 120.651
5.5 | 0.938 | 0.00751 | -0.043 | 124.836
6 | 0.992 | 0.00857 | -0.043 | 115.697
6.5 | 1.043 | 0.00911 | -0.043 | 114.44
7 | 1.089 | 0.01003 | -0.044 | 108.594
7.5 | 1.133 | 0.01114 | -0.044 | 101.755
8 | 1.159 | 0.01689 | -0.043 | 68.618
8.5 | 1.196 | 0.01803 | -0.044 | 66.313
9 | 1.229 | 0.01928 | -0.044 | 63.719
9.5 | 1.254 | 0.02064 | -0.044 | 60.739
10 | 1.271 | 0.02228 | -0.044 | 57.058
10.5 | 1.281 | 0.02397 | -0.045 | 53.455
11 | 1.284 | 0.02613 | -0.045 | 49.132
11.5 | 1.278 | 0.02864 | -0.045 | 44.642
12 | 1.267 | 0.0308 | -0.045 | 41.134
12.5 | 1.247 | 0.03357 | -0.045 | 37.14
13 | 1.219 | 0.0372 | -0.045 | 32.756
13.5 | 1.181 | 0.04246 | -0.045 | 27.81
14 | 1.126 | 0.05221 | -0.044 | 21.573
14.5 | 0.976 | 0.11077 | -0.025 | 8.809
15 | 0.94 | 0.12002 | -0.023 | 7.829
15.5 | 0.904 | 0.12315 | -0.024 | 7.34
16 | 0.862 | 0.135 | -0.02 | 6.388

## 36. Re 750k Mach 0.10 (2)
BIGFOIL.COM POLAR EXPORT
NACA63-512 a=0.0
NACA63-512 a=0.0 |  |  |  | Cl Max: | 1.3655 | at alpha= | 14 | deg
XFOIL ncrit=9 |  |  |  | L/D Max: | 121.021 | at alpha= | 5.5 | deg
Re: | 750000 |  |  | Cd Min: | 0.2433 | at alpha= | -20 | deg
Mach: | 0.1 |  |  | Cl=0 at alpha= | -2.5521 | deg
|  |  |  | @ Cl=0.1, Cd= | 0.0087061
|  |  |  | @ Cl=0.4, Cd= | 0.0061869
|  |  |  | @ Cl=0.6, Cd= | 0.0064097
alpha (deg) | Cl | Cd | Cm | Cl/Cd
-20 | -0.6948 | 0.2433 | 0.0605 | -2.8557
-19.5 | -0.6766 | 0.23716 | 0.0563 | -2.8529
-19 | -0.6583 | 0.23073 | 0.052 | -2.8531
-18.5 | -0.6403 | 0.22407 | 0.0479 | -2.8576
-18 | -0.6226 | 0.2164 | 0.0431 | -2.8771
-17.5 | -0.6068 | 0.2091 | 0.0383 | -2.902
-17 | -0.5904 | 0.20123 | 0.0343 | -2.934
-16.5 | -0.5716 | 0.19514 | 0.0311 | -2.9292
-16 | -0.5541 | 0.18861 | 0.0273 | -2.9378
-15.5 | -0.5373 | 0.18163 | 0.0234 | -2.9582
-15 | -0.5216 | 0.17399 | 0.0192 | -2.9979
-14.5 | -0.5126 | 0.16532 | 0.0133 | -3.1007
-14 | -0.501 | 0.15658 | 0.0093 | -3.1996
-13.5 | -0.4819 | 0.15013 | 0.0071 | -3.2099
-13 | -0.4672 | 0.14336 | 0.0038 | -3.2589
-12.5 | -0.454 | 0.13617 | 0.0002 | -3.3341
-12 | -0.4489 | 0.12667 | -0.0057 | -3.5439
-11.5 | -0.4417 | 0.11752 | -0.0108 | -3.7585
-11 | -0.4407 | 0.10728 | -0.0155 | -4.1079
-10.5 | -0.4206 | 0.09983 | -0.0212 | -4.2132
-10 | -0.4149 | 0.09227 | -0.0249 | -4.4966
-9 | -0.4119 | 0.07784 | -0.0321 | -5.2916
-8.5 | -0.4364 | 0.06682 | -0.0413 | -6.531
-8 | -0.4973 | 0.04661 | -0.0472 | -10.6694
-7.5 | -0.4701 | 0.04282 | -0.0472 | -10.9785
-7 | -0.4854 | 0.01743 | -0.0424 | -27.8485
-6.5 | -0.4321 | 0.01685 | -0.0423 | -25.6439
-6 | -0.3787 | 0.01548 | -0.0419 | -24.4638
-5.5 | -0.326 | 0.01378 | -0.0415 | -23.6575
-5 | -0.2704 | 0.01323 | -0.0414 | -20.4384
-4.5 | -0.2168 | 0.01192 | -0.0411 | -18.1879
-4 | -0.161 | 0.01137 | -0.0411 | -14.1601
-3.5 | -0.105 | 0.01079 | -0.041 | -9.7312
-3 | -0.0507 | 0.00981 | -0.0409 | -5.1682
-2.5 | 0.0059 | 0.0094 | -0.041 | 0.62766
-2 | 0.0624 | 0.00893 | -0.0411 | 6.9877
-1.5 | 0.1195 | 0.00859 | -0.0413 | 13.9115
-1 | 0.1696 | 0.00653 | -0.0415 | 25.9724
-0.5 | 0.2248 | 0.00625 | -0.0413 | 35.968
0 | 0.2804 | 0.00618 | -0.041 | 45.3722
0.5 | 0.3344 | 0.00616 | -0.0402 | 54.2857
1 | 0.3905 | 0.00618 | -0.0401 | 63.1877
1.5 | 0.4458 | 0.00622 | -0.0398 | 71.672
2 | 0.4995 | 0.00627 | -0.0391 | 79.6651
2.5 | 0.5528 | 0.00633 | -0.0383 | 87.3302
3 | 0.6179 | 0.00644 | -0.0403 | 95.9472
3.5 | 0.692 | 0.00657 | -0.0444 | 105.3272
4 | 0.7464 | 0.00676 | -0.0444 | 110.4142
4.5 | 0.8018 | 0.00698 | -0.0446 | 114.8711
5 | 0.8572 | 0.00724 | -0.0447 | 118.3978
5.5 | 0.9125 | 0.00754 | -0.0449 | 121.0212
6.5 | 1.0181 | 0.00865 | -0.0447 | 117.6994
7 | 1.067 | 0.00958 | -0.0443 | 111.3779
7.5 | 1.1124 | 0.0108 | -0.0434 | 103
8 | 1.1535 | 0.01226 | -0.042 | 94.0865
8.5 | 1.1905 | 0.01386 | -0.0401 | 85.8947
9 | 1.2217 | 0.01562 | -0.0373 | 78.2138
9.5 | 1.25 | 0.01722 | -0.0341 | 72.59
10 | 1.27 | 0.0187 | -0.0296 | 67.9144
10.5 | 1.2855 | 0.02081 | -0.0257 | 61.7732
11 | 1.3065 | 0.02289 | -0.023 | 57.0773
11.5 | 1.3162 | 0.02607 | -0.0202 | 50.4871
12 | 1.3351 | 0.02878 | -0.0185 | 46.3899
12.5 | 1.3451 | 0.03242 | -0.0168 | 41.4898
13 | 1.353 | 0.03653 | -0.0156 | 37.0381
13.5 | 1.3635 | 0.04057 | -0.0149 | 33.6086
14 | 1.3655 | 0.04574 | -0.0147 | 29.8535
14.5 | 1.3565 | 0.05261 | -0.0151 | 25.7841
15 | 1.3627 | 0.05812 | -0.016 | 23.4463
15.5 | 1.3604 | 0.06504 | -0.0175 | 20.9164
16 | 1.3563 | 0.07257 | -0.0198 | 18.6895
16.5 | 1.3354 | 0.08293 | -0.0233 | 16.1027
17 | 1.3282 | 0.09183 | -0.0267 | 14.4637
17.5 | 1.3195 | 0.10136 | -0.0309 | 13.018
18 | 1.308 | 0.11173 | -0.0358 | 11.7068
18.5 | 1.298 | 0.12223 | -0.0412 | 10.6193
19 | 1.2843 | 0.13368 | -0.0475 | 9.6073

## 37. Re 750k Mach 0.25 (1)
BIGFOIL.COM POLAR EXPORT
NACA63-512 a=0.0
NACA63-512 a=0.0 |  |  |  | Cl Max: | 1.265 | at alpha= | 10 | deg
JavaFoil+Calcfoil stall+Eppler ext transition |  |  |  | L/D Max: | 120.027 | at alpha= | 5 | deg
Re: | 750000 |  |  | Cd Min: | 0.00653 | at alpha= | 0 | deg
Mach: | 0.25 |  |  | Cl=0 at alpha= | -2.4344 | deg
|  |  |  | @ Cl=0.1, Cd= | 0.0087342
|  |  |  | @ Cl=0.4, Cd= | 0.0066503
|  |  |  | @ Cl=0.6, Cd= | 0.0070733
alpha (deg) | Cl | Cd | Cm | Cl/Cd
-14.5 | -0.103 | 0.13808 | -0.012 | -0.748
-14 | -0.195 | 0.12892 | -0.012 | -1.511
-13.5 | -0.25 | 0.12141 | -0.012 | -2.062
-13 | -0.298 | 0.11659 | -0.012 | -2.553
-12.5 | -0.339 | 0.1136 | -0.012 | -2.987
-12 | -0.376 | 0.1047 | -0.012 | -3.592
-11.5 | -0.407 | 0.0948 | -0.012 | -4.297
-11 | -0.433 | 0.08851 | -0.012 | -4.889
-10.5 | -0.452 | 0.08075 | -0.012 | -5.596
-10 | -0.464 | 0.07414 | -0.012 | -6.261
-9.5 | -0.47 | 0.06827 | -0.013 | -6.88
-9 | -0.468 | 0.06496 | -0.013 | -7.205
-8.5 | -0.459 | 0.05977 | -0.014 | -7.687
-8 | -0.444 | 0.05386 | -0.014 | -8.248
-7.5 | -0.423 | 0.05033 | -0.015 | -8.401
-7 | -0.396 | 0.04739 | -0.015 | -8.348
-6.5 | -0.363 | 0.04401 | -0.016 | -8.258
-6 | -0.327 | 0.04187 | -0.016 | -7.808
-5.5 | -0.288 | 0.03882 | -0.017 | -7.406
-5 | -0.245 | 0.03628 | -0.018 | -6.756
-4.5 | -0.2 | 0.03481 | -0.017 | -5.735
-4 | -0.153 | 0.03305 | -0.018 | -4.63
-3.5 | -0.13 | 0.00922 | -0.036 | -14.078
-3 | -0.069 | 0.00908 | -0.036 | -7.65
-2.5 | -0.008 | 0.00893 | -0.037 | -0.94
-2 | 0.053 | 0.00881 | -0.037 | 6.023
-1.5 | 0.115 | 0.00871 | -0.038 | 13.167
-1 | 0.176 | 0.00858 | -0.038 | 20.567
-0.5 | 0.238 | 0.00852 | -0.038 | 27.937
0 | 0.3 | 0.00653 | -0.039 | 45.911
0.5 | 0.361 | 0.0066 | -0.039 | 54.749
1 | 0.423 | 0.00668 | -0.04 | 63.292
1.5 | 0.484 | 0.0068 | -0.04 | 71.133
2 | 0.545 | 0.00692 | -0.041 | 78.764
2.5 | 0.606 | 0.00709 | -0.041 | 85.569
3 | 0.667 | 0.00701 | -0.042 | 95.196
3.5 | 0.727 | 0.00713 | -0.042 | 101.922
4 | 0.787 | 0.00732 | -0.042 | 107.493
4.5 | 0.847 | 0.00756 | -0.043 | 111.994
5 | 0.905 | 0.00754 | -0.043 | 120.027
5.5 | 0.962 | 0.00855 | -0.044 | 112.497
6 | 1.015 | 0.00893 | -0.044 | 113.746
6.5 | 1.065 | 0.00963 | -0.044 | 110.554
7 | 1.111 | 0.01068 | -0.045 | 104.045
7.5 | 1.14 | 0.01656 | -0.044 | 68.849
8 | 1.179 | 0.018 | -0.044 | 65.488
8.5 | 1.212 | 0.01939 | -0.045 | 62.525
9 | 1.241 | 0.02078 | -0.045 | 59.718
9.5 | 1.259 | 0.02247 | -0.045 | 56.018
10 | 1.265 | 0.02439 | -0.045 | 51.875
10.5 | 1.26 | 0.02677 | -0.046 | 47.077
11 | 1.243 | 0.02956 | -0.046 | 42.055
11.5 | 1.214 | 0.03238 | -0.046 | 37.509
12 | 1.17 | 0.0365 | -0.046 | 32.064
12.5 | 0.991 | 0.08492 | -0.031 | 11.675
13 | 0.927 | 0.0961 | -0.025 | 9.648
13.5 | 0.865 | 0.10543 | -0.022 | 8.204
14 | 0.797 | 0.11526 | -0.02 | 6.914
14.5 | 0.723 | 0.12429 | -0.019 | 5.818
15 | 0.644 | 0.13596 | -0.018 | 4.733

## 38. Re 750k Mach 0.25 (2)
BIGFOIL.COM POLAR EXPORT
NACA63-512 a=0.0
NACA63-512 a=0.0 |  |  |  | Cl Max: | 1.3209 | at alpha= | 13.5 | deg
XFOIL ncrit=9 |  |  |  | L/D Max: | 121.013 | at alpha= | 5.5 | deg
Re: | 750000 |  |  | Cd Min: | 0.24788 | at alpha= | -20 | deg
Mach: | 0.25 |  |  | Cl=0 at alpha= | -2.5574 | deg
|  |  |  | @ Cl=0.1, Cd= | 0.0088695
|  |  |  | @ Cl=0.4, Cd= | 0.0063062
|  |  |  | @ Cl=0.6, Cd= | 0.0065093
alpha (deg) | Cl | Cd | Cm | Cl/Cd
-20 | -0.7073 | 0.24788 | 0.0635 | -2.8534
-19.5 | -0.688 | 0.24148 | 0.059 | -2.8491
-19 | -0.6687 | 0.23474 | 0.0546 | -2.8487
-18.5 | -0.6496 | 0.22778 | 0.0502 | -2.8519
-18 | -0.631 | 0.21996 | 0.0452 | -2.8687
-17.5 | -0.6138 | 0.21264 | 0.0403 | -2.8866
-17 | -0.5956 | 0.20484 | 0.0364 | -2.9076
-16.5 | -0.5761 | 0.19851 | 0.0329 | -2.9021
-16 | -0.5575 | 0.19174 | 0.0289 | -2.9076
-15.5 | -0.5395 | 0.18452 | 0.0248 | -2.9238
-15 | -0.5235 | 0.17645 | 0.0199 | -2.9668
-14.5 | -0.5122 | 0.16826 | 0.0143 | -3.0441
-14 | -0.4952 | 0.16003 | 0.0113 | -3.0944
-13.5 | -0.4771 | 0.15338 | 0.0083 | -3.1106
-13 | -0.4614 | 0.14634 | 0.0047 | -3.1529
-12.5 | -0.4472 | 0.13896 | 0.0009 | -3.2182
-12 | -0.4415 | 0.12939 | -0.0055 | -3.4122
-10.5 | -0.4004 | 0.1046 | -0.0194 | -3.8279
-10 | -0.3957 | 0.09731 | -0.0222 | -4.0664
-9.5 | -0.389 | 0.09047 | -0.0252 | -4.2998
-9 | -0.3943 | 0.07975 | -0.0329 | -4.9442
-8.5 | -0.4024 | 0.06894 | -0.0413 | -5.837
-8 | -0.4282 | 0.05938 | -0.0469 | -7.2112
-7.5 | -0.4554 | 0.04729 | -0.049 | -9.6299
-7 | -0.455 | 0.03416 | -0.0487 | -13.3197
-6.5 | -0.4426 | 0.01924 | -0.0457 | -23.0042
-6 | -0.388 | 0.01841 | -0.0453 | -21.0755
-5.5 | -0.3341 | 0.01582 | -0.0442 | -21.1188
-5 | -0.2792 | 0.01393 | -0.0438 | -20.0431
-4.5 | -0.2217 | 0.01293 | -0.0434 | -17.1462
-4 | -0.1655 | 0.01175 | -0.043 | -14.0851
-3.5 | -0.1075 | 0.01118 | -0.0428 | -9.6154
-3 | -0.0517 | 0.01007 | -0.0425 | -5.1341
-2.5 | 0.0067 | 0.00956 | -0.0425 | 0.70084
-2 | 0.0652 | 0.00907 | -0.0425 | 7.1885
-1.5 | 0.1242 | 0.00873 | -0.0427 | 14.2268
-1 | 0.1763 | 0.00677 | -0.0429 | 26.0414
-0.5 | 0.2329 | 0.00637 | -0.0426 | 36.562
0 | 0.2906 | 0.00629 | -0.0424 | 46.2003
0.5 | 0.3468 | 0.00626 | -0.0416 | 55.3994
1 | 0.4044 | 0.00631 | -0.0414 | 64.0887
1.5 | 0.4616 | 0.00637 | -0.0411 | 72.4647
2 | 0.5178 | 0.00642 | -0.0406 | 80.6542
2.5 | 0.5724 | 0.00647 | -0.0396 | 88.4699
3 | 0.6356 | 0.00656 | -0.0406 | 96.8902
3.5 | 0.7117 | 0.00671 | -0.0446 | 106.0656
4 | 0.772 | 0.00692 | -0.0454 | 111.5607
4.5 | 0.829 | 0.00719 | -0.0454 | 115.299
5 | 0.8868 | 0.00745 | -0.0455 | 119.0336
5.5 | 0.9439 | 0.0078 | -0.0454 | 121.0128
6 | 0.999 | 0.00835 | -0.0452 | 119.6407
6.5 | 1.0515 | 0.00915 | -0.0446 | 114.918
7 | 1.1004 | 0.01025 | -0.0436 | 107.3561
7.5 | 1.1439 | 0.0117 | -0.042 | 97.7692
8 | 1.1817 | 0.01338 | -0.0396 | 88.3184
8.5 | 1.2109 | 0.01532 | -0.0361 | 79.0405
9 | 1.2316 | 0.01713 | -0.0313 | 71.8973
9.5 | 1.2468 | 0.01918 | -0.0264 | 65.0052
10 | 1.2634 | 0.02162 | -0.0227 | 58.4366
10.5 | 1.2803 | 0.02439 | -0.0199 | 52.4928
11 | 1.2925 | 0.0278 | -0.0174 | 46.4928
11.5 | 1.3027 | 0.03164 | -0.0154 | 41.1726
12 | 1.3133 | 0.03572 | -0.0141 | 36.7665
12.5 | 1.3069 | 0.04164 | -0.013 | 31.3857
13 | 1.3182 | 0.04624 | -0.0127 | 28.5078
13.5 | 1.3209 | 0.05204 | -0.013 | 25.3824
14 | 1.3069 | 0.06018 | -0.0142 | 21.7165
14.5 | 1.3055 | 0.06737 | -0.0158 | 19.3781
15.5 | 1.2918 | 0.08447 | -0.0214 | 15.293
16 | 1.2778 | 0.09475 | -0.0256 | 13.486
16.5 | 1.2558 | 0.10676 | -0.031 | 11.7628
17 | 1.2401 | 0.11849 | -0.0369 | 10.4659
17.5 | 1.2218 | 0.13119 | -0.0438 | 9.3132
18 | 1.202 | 0.14472 | -0.0517 | 8.3057
18.5 | 1.1836 | 0.15863 | -0.0603 | 7.4614

## 39. Re 750k Mach 0.50 (1)
BIGFOIL.COM POLAR EXPORT
NACA63-512 a=0.0
NACA63-512 a=0.0 |  |  |  | Cl Max: | 1.22 | at alpha= | 8 | deg
JavaFoil+Calcfoil stall+Eppler ext transition |  |  |  | L/D Max: | 103.593 | at alpha= | 5 | deg
Re: | 750000 |  |  | Cd Min: | 0.0069 | at alpha= | 0 | deg
Mach: | 0.5 |  |  | Cl=0 at alpha= | -2.4338 | deg
|  |  |  | @ Cl=0.1, Cd= | 0.0090765
|  |  |  | @ Cl=0.4, Cd= | 0.0070036
|  |  |  | @ Cl=0.6, Cd= | 0.0075109
alpha (deg) | Cl | Cd | Cm | Cl/Cd
-20 | -0.97 | 0.21125 | -0.016 | -4.59
-19.5 | -0.942 | 0.19452 | -0.016 | -4.844
-19 | -0.915 | 0.19129 | -0.016 | -4.784
-18.5 | -0.888 | 0.18332 | -0.016 | -4.844
-18 | -0.861 | 0.18138 | -0.016 | -4.746
-17.5 | -0.834 | 0.17827 | -0.016 | -4.676
-17 | -0.806 | 0.1726 | -0.016 | -4.667
-16.5 | -0.777 | 0.16385 | -0.016 | -4.743
-16 | -0.75 | 0.15887 | -0.016 | -4.719
-15.5 | -0.722 | 0.15555 | -0.016 | -4.644
-15 | -0.695 | 0.15141 | -0.016 | -4.59
-14.5 | -0.668 | 0.14098 | -0.016 | -4.736
-14 | -0.64 | 0.13706 | -0.016 | -4.671
-13.5 | -0.611 | 0.13418 | -0.015 | -4.554
-13 | -0.584 | 0.13218 | -0.015 | -4.416
-12.5 | -0.556 | 0.12561 | -0.015 | -4.428
-12 | -0.529 | 0.1222 | -0.016 | -4.326
-11.5 | -0.501 | 0.11892 | -0.016 | -4.214
-11 | -0.474 | 0.11701 | -0.016 | -4.047
-10.5 | -0.446 | 0.1051 | -0.016 | -4.241
-10 | -0.418 | 0.10182 | -0.015 | -4.101
-9.5 | -0.39 | 0.09569 | -0.015 | -4.076
-9 | -0.362 | 0.09662 | -0.015 | -3.751
-8.5 | -0.335 | 0.08862 | -0.016 | -3.778
-8 | -0.307 | 0.09169 | -0.016 | -3.351
-7.5 | -0.279 | 0.08081 | -0.014 | -3.455
-7 | -0.252 | 0.0791 | -0.015 | -3.182
-6.5 | -0.224 | 0.05161 | -0.015 | -4.343
-6 | -0.196 | 0.05312 | -0.014 | -3.698
-5.5 | -0.279 | 0.04533 | -0.016 | -6.15
-5 | -0.255 | 0.04027 | -0.017 | -6.34
-4.5 | -0.215 | 0.03701 | -0.018 | -5.817
-4 | -0.167 | 0.03481 | -0.018 | -4.801
-3.5 | -0.116 | 0.03298 | -0.019 | -3.503
-3 | -0.077 | 0.00943 | -0.041 | -8.171
-2.5 | -0.009 | 0.00926 | -0.041 | -1.009
-2 | 0.059 | 0.00913 | -0.042 | 6.478
-1.5 | 0.128 | 0.00904 | -0.042 | 14.167
-1 | 0.197 | 0.00891 | -0.042 | 22.104
-0.5 | 0.266 | 0.00884 | -0.043 | 30.096
0 | 0.335 | 0.0069 | -0.043 | 48.515
0.5 | 0.404 | 0.00701 | -0.044 | 57.551
1 | 0.472 | 0.00711 | -0.044 | 66.375
1.5 | 0.541 | 0.00732 | -0.045 | 73.899
2 | 0.609 | 0.00754 | -0.045 | 80.73
2.5 | 0.676 | 0.00749 | -0.046 | 90.281
3 | 0.743 | 0.00749 | -0.046 | 99.285
3.5 | 0.809 | 0.00825 | -0.047 | 98.084
4 | 0.873 | 0.00859 | -0.047 | 101.61
4.5 | 0.936 | 0.00904 | -0.047 | 103.588
5 | 0.996 | 0.00962 | -0.048 | 103.593
5.5 | 1.053 | 0.01039 | -0.048 | 101.373
6 | 1.106 | 0.01153 | -0.048 | 95.958
6.5 | 1.153 | 0.01302 | -0.049 | 88.563
7 | 1.179 | 0.02038 | -0.048 | 57.846
7.5 | 1.211 | 0.02229 | -0.048 | 54.346
8 | 1.22 | 0.02479 | -0.049 | 49.205
8.5 | 1.191 | 0.02777 | -0.049 | 42.881
9 | 0.907 | 0.06593 | -0.022 | 13.76
9.5 | 0.642 | 0.08822 | -0.017 | 7.274
10 | 0.668 | 0.09673 | -0.019 | 6.907
10.5 | 0.695 | 0.10074 | -0.022 | 6.899
11 | 0.721 | 0.10398 | -0.022 | 6.933
11.5 | 0.747 | 0.11353 | -0.022 | 6.578
12 | 0.774 | 0.11914 | -0.025 | 6.496
12.5 | 0.8 | 0.12284 | -0.025 | 6.51
13 | 0.826 | 0.13199 | -0.026 | 6.259

## 40. Re 750k Mach 0.50 (2)
BIGFOIL.COM POLAR EXPORT
NACA63-512 a=0.0
NACA63-512 a=0.0 |  |  |  | Cl Max: | 1.2325 | at alpha= | 10 | deg
XFOIL ncrit=9 |  |  |  | L/D Max: | 118.728 | at alpha= | 5 | deg
Re: | 750000 |  |  | Cd Min: | 0.27132 | at alpha= | -20 | deg
Mach: | 0.5 |  |  | Cl=0 at alpha= | -2.5953 | deg
|  |  |  | @ Cl=0.1, Cd= | 0.0096922
|  |  |  | @ Cl=0.4, Cd= | 0.0067998
|  |  |  | @ Cl=0.6, Cd= | 0.0070517
alpha (deg) | Cl | Cd | Cm | Cl/Cd
-20 | -0.7708 | 0.27132 | 0.0771 | -2.8409
-19.5 | -0.747 | 0.26319 | 0.0717 | -2.8383
-19 | -0.7227 | 0.25467 | 0.0661 | -2.8378
-18.5 | -0.6993 | 0.24627 | 0.0604 | -2.8396
-18 | -0.6765 | 0.23787 | 0.0545 | -2.844
-17.5 | -0.6527 | 0.22929 | 0.0499 | -2.8466
-17 | -0.6288 | 0.22155 | 0.0454 | -2.8382
-16.5 | -0.6054 | 0.21379 | 0.0406 | -2.8318
-16 | -0.5821 | 0.20569 | 0.0356 | -2.83
-15.5 | -0.5598 | 0.19701 | 0.0298 | -2.8415
-15 | -0.5398 | 0.18875 | 0.024 | -2.8599
-14.5 | -0.5157 | 0.1804 | 0.0206 | -2.8586
-14 | -0.4936 | 0.17278 | 0.0163 | -2.8568
-13.5 | -0.4719 | 0.16486 | 0.0117 | -2.8624
-13 | -0.4512 | 0.15671 | 0.007 | -2.8792
-12 | -0.419 | 0.13931 | -0.0057 | -3.0077
-11.5 | -0.4 | 0.13165 | -0.0069 | -3.0384
-11 | -0.3829 | 0.12473 | -0.0098 | -3.0698
-10.5 | -0.3676 | 0.11737 | -0.0134 | -3.132
-9.5 | -0.3494 | 0.10008 | -0.0246 | -3.4912
-9 | -0.3386 | 0.09176 | -0.029 | -3.6901
-8.5 | -0.3325 | 0.08317 | -0.0332 | -3.9978
-8 | -0.3243 | 0.07594 | -0.0364 | -4.2705
-7.5 | -0.3193 | 0.0681 | -0.0409 | -4.6887
-7 | -0.3263 | 0.05869 | -0.0487 | -5.5597
-6.5 | -0.3476 | 0.04919 | -0.0549 | -7.0665
-6 | -0.3444 | 0.04093 | -0.0572 | -8.4144
-5.5 | -0.3236 | 0.03303 | -0.0575 | -9.7972
-5 | -0.2919 | 0.02442 | -0.0561 | -11.9533
-4.5 | -0.2443 | 0.0183 | -0.0543 | -13.3497
-4 | -0.1823 | 0.01519 | -0.0526 | -12.0013
-3.5 | -0.118 | 0.01303 | -0.0515 | -9.056
-3 | -0.0514 | 0.01183 | -0.0505 | -4.3449
-2.5 | 0.0121 | 0.01048 | -0.0496 | 1.1546
-2 | 0.0785 | 0.00988 | -0.0491 | 7.9453
-1.5 | 0.1449 | 0.0093 | -0.0489 | 15.5806
-1 | 0.2126 | 0.00893 | -0.0489 | 23.8074
-0.5 | 0.2702 | 0.00692 | -0.0488 | 39.0462
0 | 0.3357 | 0.00678 | -0.0483 | 49.5133
0.5 | 0.4006 | 0.0068 | -0.0476 | 58.9118
1 | 0.4667 | 0.00687 | -0.0472 | 67.933
1.5 | 0.5333 | 0.00694 | -0.047 | 76.8444
2 | 0.5991 | 0.00705 | -0.0466 | 84.9787
2.5 | 0.6628 | 0.00717 | -0.0456 | 92.4407
3 | 0.7248 | 0.00729 | -0.0441 | 99.4239
3.5 | 0.8016 | 0.00748 | -0.0457 | 107.1658
4 | 0.8859 | 0.00778 | -0.0489 | 113.8689
4.5 | 0.9517 | 0.00812 | -0.0482 | 117.2044
5 | 1.0175 | 0.00857 | -0.0473 | 118.7281
5.5 | 1.0813 | 0.00919 | -0.046 | 117.6605
6 | 1.1367 | 0.01031 | -0.0436 | 110.2522
6.5 | 1.1829 | 0.01182 | -0.04 | 100.0761
7 | 1.2117 | 0.01385 | -0.0345 | 87.4874
7.5 | 1.2158 | 0.0166 | -0.027 | 73.241
8 | 1.2174 | 0.02053 | -0.0218 | 59.2986
8.5 | 1.2233 | 0.02482 | -0.0179 | 49.2869
9 | 1.2308 | 0.02944 | -0.0148 | 41.8071
9.5 | 1.2311 | 0.03498 | -0.0125 | 35.1944
10 | 1.2325 | 0.04078 | -0.0109 | 30.2231
10.5 | 1.2235 | 0.04797 | -0.0104 | 25.5055
11 | 1.2209 | 0.05511 | -0.0104 | 22.1539
11.5 | 1.2108 | 0.06351 | -0.0116 | 19.0647
12 | 1.2006 | 0.07246 | -0.0135 | 16.5691
12.5 | 1.1865 | 0.08253 | -0.0166 | 14.3766
13 | 1.1677 | 0.09408 | -0.0217 | 12.4118
13.5 | 1.1454 | 0.10678 | -0.0282 | 10.7267
14 | 1.1202 | 0.12076 | -0.0363 | 9.2763
14.5 | 1.0956 | 0.13562 | -0.0454 | 8.0785
15 | 1.0717 | 0.1513 | -0.0555 | 7.0833

## 41. Re 1M Mach 0.00 (1)
BIGFOIL.COM POLAR EXPORT
NACA63-512 a=0.0
NACA63-512 a=0.0 |  |  |  | Cl Max: | 1.292 | at alpha= | 11 | deg
JavaFoil+Calcfoil stall+Eppler ext transition |  |  |  | L/D Max: | 132.827 | at alpha= | 6 | deg
Re: | 1000000 |  |  | Cd Min: | 0.0061 | at alpha= | 0 | deg
Mach: | 0 |  |  | Cl=0 at alpha= | -2.4322 | deg
|  |  |  | @ Cl=0.1, Cd= | 0.0082102
|  |  |  | @ Cl=0.4, Cd= | 0.0062008
|  |  |  | @ Cl=0.6, Cd= | 0.0065864
alpha (deg) | Cl | Cd | Cm | Cl/Cd
-16.5 | -0.463 | 0.15011 | -0.011 | -3.083
-16 | -0.478 | 0.14009 | -0.011 | -3.411
-15.5 | -0.492 | 0.13517 | -0.011 | -3.642
-15 | -0.506 | 0.12632 | -0.011 | -4.006
-14.5 | -0.519 | 0.11749 | -0.012 | -4.417
-14 | -0.53 | 0.11482 | -0.011 | -4.618
-13.5 | -0.54 | 0.10756 | -0.012 | -5.024
-13 | -0.548 | 0.10194 | -0.012 | -5.379
-12.5 | -0.554 | 0.09337 | -0.012 | -5.937
-12 | -0.557 | 0.08727 | -0.012 | -6.388
-11.5 | -0.558 | 0.08208 | -0.013 | -6.797
-11 | -0.555 | 0.0754 | -0.013 | -7.358
-10.5 | -0.548 | 0.07091 | -0.013 | -7.734
-10 | -0.538 | 0.06581 | -0.014 | -8.178
-9.5 | -0.524 | 0.06304 | -0.014 | -8.313
-9 | -0.506 | 0.05842 | -0.014 | -8.664
-8.5 | -0.484 | 0.05447 | -0.015 | -8.894
-8 | -0.459 | 0.05116 | -0.015 | -8.971
-7.5 | -0.43 | 0.04744 | -0.016 | -9.06
-7 | -0.397 | 0.04454 | -0.016 | -8.921
-6.5 | -0.362 | 0.04139 | -0.017 | -8.751
-6 | -0.324 | 0.03885 | -0.018 | -8.341
-5.5 | -0.349 | 0.00938 | -0.033 | -37.236
-5 | -0.296 | 0.00913 | -0.034 | -32.432
-4.5 | -0.241 | 0.00895 | -0.034 | -26.915
-4 | -0.184 | 0.0088 | -0.034 | -20.915
-3.5 | -0.126 | 0.00871 | -0.035 | -14.475
-3 | -0.067 | 0.00853 | -0.035 | -7.888
-2.5 | -0.008 | 0.0084 | -0.036 | -0.967
-2 | 0.051 | 0.0083 | -0.036 | 6.191
-1.5 | 0.111 | 0.00819 | -0.036 | 13.562
-1 | 0.171 | 0.00812 | -0.037 | 21.052
-0.5 | 0.231 | 0.00807 | -0.037 | 28.574
0 | 0.29 | 0.0061 | -0.038 | 47.577
0.5 | 0.35 | 0.00615 | -0.038 | 56.879
1 | 0.409 | 0.00621 | -0.038 | 65.934
1.5 | 0.469 | 0.00628 | -0.039 | 74.607
2 | 0.528 | 0.00642 | -0.039 | 82.303
2.5 | 0.587 | 0.00656 | -0.04 | 89.492
3 | 0.646 | 0.00668 | -0.04 | 96.79
3.5 | 0.705 | 0.00687 | -0.041 | 102.629
4 | 0.763 | 0.00671 | -0.041 | 113.726
4.5 | 0.821 | 0.00692 | -0.041 | 118.63
5 | 0.878 | 0.00716 | -0.042 | 122.656
5.5 | 0.934 | 0.00711 | -0.042 | 131.272
6 | 0.988 | 0.00744 | -0.043 | 132.827
6.5 | 1.04 | 0.0087 | -0.043 | 119.556
7 | 1.087 | 0.00948 | -0.043 | 114.701
7.5 | 1.132 | 0.01041 | -0.044 | 108.74
8 | 1.158 | 0.01566 | -0.043 | 73.956
8.5 | 1.195 | 0.01676 | -0.044 | 71.309
9 | 1.229 | 0.01786 | -0.044 | 68.827
9.5 | 1.255 | 0.01909 | -0.044 | 65.774
10 | 1.274 | 0.02065 | -0.044 | 61.693
10.5 | 1.287 | 0.02214 | -0.045 | 58.105
11 | 1.292 | 0.02409 | -0.045 | 53.621
11.5 | 1.29 | 0.02617 | -0.045 | 49.283
12 | 1.281 | 0.02843 | -0.045 | 45.058
12.5 | 1.266 | 0.03064 | -0.046 | 41.331
13 | 1.244 | 0.03361 | -0.046 | 37.016
13.5 | 1.215 | 0.03729 | -0.046 | 32.574
14 | 1.179 | 0.04181 | -0.046 | 28.196
14.5 | 1.122 | 0.05331 | -0.044 | 21.047
15 | 0.986 | 0.10812 | -0.03 | 9.116
15.5 | 0.978 | 0.09791 | -0.037 | 9.99
16 | 0.907 | 0.12922 | -0.025 | 7.022

## 42. Re 1M Mach 0.00 (2)
BIGFOIL.COM POLAR EXPORT
NACA63-512 a=0.0
NACA63-512 a=0.0 |  |  |  | Cl Max: | 1.4314 | at alpha= | 16.5 | deg
XFOIL ncrit=9 |  |  |  | L/D Max: | 131.286 | at alpha= | 5.5 | deg
Re: | 1000000 |  |  | Cd Min: | 0.17033 | at alpha= | -15 | deg
Mach: | 0 |  |  | Cl=0 at alpha= | -2.536 | deg
|  |  |  | @ Cl=0.1, Cd= | 0.0081083
|  |  |  | @ Cl=0.4, Cd= | 0.0056252
|  |  |  | @ Cl=0.6, Cd= | 0.005835
alpha (deg) | Cl | Cd | Cm | Cl/Cd
-15 | -0.5282 | 0.17033 | 0.0178 | -3.101
-14.5 | -0.5102 | 0.16442 | 0.0149 | -3.103
-14 | -0.4947 | 0.15774 | 0.0114 | -3.1362
-13.5 | -0.4804 | 0.15047 | 0.0076 | -3.1927
-13 | -0.4691 | 0.14204 | 0.0033 | -3.3026
-12.5 | -0.4633 | 0.13249 | -0.0021 | -3.4969
-12 | -0.4606 | 0.12223 | -0.0065 | -3.7683
-11 | -0.4243 | 0.10865 | -0.0155 | -3.9052
-10 | -0.7329 | 0.03415 | -0.0458 | -21.4612
-9.5 | -0.7144 | 0.02754 | -0.0443 | -25.9405
-9 | -0.6875 | 0.02137 | -0.0425 | -32.1713
-8.5 | -0.5819 | 0.03703 | -0.0454 | -15.7143
-8 | -0.5986 | 0.01561 | -0.0406 | -38.3472
-7.5 | -0.5454 | 0.01492 | -0.0404 | -36.555
-7 | -0.4919 | 0.01411 | -0.0402 | -34.8618
-6.5 | -0.4393 | 0.01295 | -0.04 | -33.9228
-6 | -0.3839 | 0.0126 | -0.04 | -30.4683
-5.5 | -0.3282 | 0.01221 | -0.04 | -26.8796
-5 | -0.2747 | 0.01117 | -0.0399 | -24.5927
-4.5 | -0.2185 | 0.01087 | -0.04 | -20.1012
-4 | -0.1645 | 0.00991 | -0.0399 | -16.5994
-3.5 | -0.1083 | 0.00951 | -0.04 | -11.388
-3 | -0.0516 | 0.00921 | -0.0402 | -5.6026
-2.5 | 0.004 | 0.00855 | -0.0403 | 0.46784
-2 | 0.061 | 0.00832 | -0.0406 | 7.3317
-1.5 | 0.1181 | 0.00801 | -0.0408 | 14.7441
-1 | 0.1701 | 0.00628 | -0.0413 | 27.086
-0.5 | 0.225 | 0.00577 | -0.0413 | 38.9948
0 | 0.2812 | 0.00567 | -0.0413 | 49.5944
0.5 | 0.3364 | 0.00561 | -0.041 | 59.9643
1 | 0.3926 | 0.00562 | -0.041 | 69.8577
1.5 | 0.4491 | 0.00566 | -0.0411 | 79.3463
2 | 0.5045 | 0.00572 | -0.041 | 88.1993
2.5 | 0.5586 | 0.00578 | -0.0405 | 96.6436
3 | 0.6113 | 0.00585 | -0.0398 | 104.4957
3.5 | 0.6741 | 0.00596 | -0.0413 | 113.104
4 | 0.7429 | 0.00612 | -0.0445 | 121.3889
4.5 | 0.7981 | 0.00634 | -0.0447 | 125.8833
5 | 0.8533 | 0.00662 | -0.0449 | 128.8973
5.5 | 0.9085 | 0.00692 | -0.0452 | 131.2861
6 | 0.9613 | 0.00751 | -0.0452 | 128.0027
6.5 | 1.0127 | 0.00823 | -0.0451 | 123.0498
7 | 1.0614 | 0.00919 | -0.0447 | 115.4951
7.5 | 1.1074 | 0.01035 | -0.044 | 106.9952
8 | 1.15 | 0.0117 | -0.0429 | 98.2906
8.5 | 1.1897 | 0.01311 | -0.0414 | 90.7475
9 | 1.226 | 0.01458 | -0.0393 | 84.0878
9.5 | 1.2629 | 0.01578 | -0.0373 | 80.0317
10 | 1.2937 | 0.01705 | -0.0343 | 75.8768
10.5 | 1.3142 | 0.01842 | -0.03 | 71.3464
11 | 1.3332 | 0.02023 | -0.0265 | 65.9021
11.5 | 1.356 | 0.02207 | -0.024 | 61.4409
12 | 1.3684 | 0.0249 | -0.0212 | 54.9558
12.5 | 1.3892 | 0.0273 | -0.0195 | 50.8864
13 | 1.4033 | 0.03044 | -0.0179 | 46.1005
13.5 | 1.4106 | 0.03438 | -0.0164 | 41.0297
14 | 1.4221 | 0.03817 | -0.0156 | 37.257
14.5 | 1.4302 | 0.04249 | -0.0152 | 33.6597
15 | 1.4208 | 0.04909 | -0.0153 | 28.9428
15.5 | 1.4264 | 0.05446 | -0.016 | 26.1917
16 | 1.4289 | 0.06046 | -0.0173 | 23.6338
16.5 | 1.4314 | 0.06681 | -0.019 | 21.4249
17 | 1.4202 | 0.07541 | -0.0217 | 18.833
17.5 | 1.3901 | 0.08749 | -0.0263 | 15.8887
18 | 1.3802 | 0.09693 | -0.0302 | 14.2391
18.5 | 1.37 | 0.10678 | -0.0348 | 12.8301
19 | 1.3526 | 0.11827 | -0.0405 | 11.4365
19.5 | 1.3338 | 0.13045 | -0.0469 | 10.2246
20 | 1.3171 | 0.14253 | -0.0538 | 9.2409

## 43. Re 1M Mach 0.10 (1)
BIGFOIL.COM POLAR EXPORT
NACA63-512 a=0.0
NACA63-512 a=0.0 |  |  |  | Cl Max: | 1.288 | at alpha= | 11 | deg
JavaFoil+Calcfoil stall+Eppler ext transition |  |  |  | L/D Max: | 132.372 | at alpha= | 6 | deg
Re: | 1000000 |  |  | Cd Min: | 0.00614 | at alpha= | 0 | deg
Mach: | 0.1 |  |  | Cl=0 at alpha= | -2.4333 | deg
|  |  |  | @ Cl=0.1, Cd= | 0.008218
|  |  |  | @ Cl=0.4, Cd= | 0.0062007
|  |  |  | @ Cl=0.6, Cd= | 0.0065903
alpha (deg) | Cl | Cd | Cm | Cl/Cd
-16.5 | -0.418 | 0.15109 | -0.011 | -2.764
-16 | -0.435 | 0.1441 | -0.011 | -3.02
-15.5 | -0.452 | 0.13709 | -0.011 | -3.3
-15 | -0.469 | 0.13024 | -0.011 | -3.603
-14.5 | -0.485 | 0.12181 | -0.012 | -3.983
-14 | -0.5 | 0.11536 | -0.011 | -4.331
-13.5 | -0.513 | 0.1093 | -0.012 | -4.691
-13 | -0.524 | 0.10143 | -0.012 | -5.165
-12.5 | -0.533 | 0.09526 | -0.012 | -5.597
-12 | -0.539 | 0.08835 | -0.012 | -6.106
-11.5 | -0.543 | 0.0819 | -0.013 | -6.625
-11 | -0.543 | 0.07739 | -0.013 | -7.011
-10.5 | -0.539 | 0.07145 | -0.013 | -7.539
-10 | -0.531 | 0.06758 | -0.013 | -7.851
-9.5 | -0.519 | 0.06344 | -0.014 | -8.175
-9 | -0.502 | 0.05891 | -0.014 | -8.529
-8.5 | -0.482 | 0.05479 | -0.015 | -8.799
-8 | -0.458 | 0.05123 | -0.015 | -8.932
-7.5 | -0.429 | 0.04761 | -0.016 | -9.02
-7 | -0.398 | 0.04458 | -0.016 | -8.924
-6.5 | -0.363 | 0.04174 | -0.017 | -8.689
-6 | -0.324 | 0.04006 | -0.016 | -8.076
-5.5 | -0.351 | 0.0094 | -0.033 | -37.317
-5 | -0.297 | 0.00918 | -0.034 | -32.385
-4.5 | -0.242 | 0.00893 | -0.034 | -27.093
-4 | -0.185 | 0.00881 | -0.035 | -20.983
-3.5 | -0.127 | 0.00872 | -0.035 | -14.52
-3 | -0.068 | 0.00855 | -0.035 | -7.915
-2.5 | -0.008 | 0.00841 | -0.036 | -0.972
-2 | 0.052 | 0.00833 | -0.036 | 6.196
-1.5 | 0.112 | 0.00819 | -0.037 | 13.628
-1 | 0.172 | 0.00812 | -0.037 | 21.139
-0.5 | 0.232 | 0.00807 | -0.037 | 28.71
0 | 0.292 | 0.00614 | -0.038 | 47.523
0.5 | 0.352 | 0.00616 | -0.038 | 57.121
1 | 0.411 | 0.00621 | -0.039 | 66.279
1.5 | 0.471 | 0.00632 | -0.039 | 74.498
2 | 0.531 | 0.00643 | -0.04 | 82.483
2.5 | 0.59 | 0.00657 | -0.04 | 89.86
3 | 0.649 | 0.00669 | -0.04 | 97.033
3.5 | 0.709 | 0.00661 | -0.041 | 107.187
4 | 0.767 | 0.00678 | -0.041 | 113.113
4.5 | 0.825 | 0.00692 | -0.042 | 119.157
5 | 0.882 | 0.00717 | -0.042 | 123.137
5.5 | 0.938 | 0.00716 | -0.043 | 131.133
6 | 0.993 | 0.0075 | -0.043 | 132.372
6.5 | 1.044 | 0.00879 | -0.043 | 118.809
7 | 1.092 | 0.00959 | -0.044 | 113.804
7.5 | 1.136 | 0.01055 | -0.044 | 107.61
8 | 1.162 | 0.01586 | -0.044 | 73.254
8.5 | 1.199 | 0.01696 | -0.044 | 70.664
9 | 1.232 | 0.01809 | -0.044 | 68.104
9.5 | 1.257 | 0.01936 | -0.044 | 64.935
10 | 1.274 | 0.02096 | -0.045 | 60.788
10.5 | 1.285 | 0.02251 | -0.045 | 57.093
11 | 1.288 | 0.02453 | -0.045 | 52.484
11.5 | 1.282 | 0.02684 | -0.045 | 47.766
12 | 1.271 | 0.02885 | -0.046 | 44.045
12.5 | 1.252 | 0.03139 | -0.046 | 39.865
13 | 1.224 | 0.03459 | -0.046 | 35.387
13.5 | 1.189 | 0.03884 | -0.046 | 30.612
14 | 1.146 | 0.04436 | -0.045 | 25.826
14.5 | 0.996 | 0.09882 | -0.033 | 10.074
15 | 0.944 | 0.11466 | -0.027 | 8.232
15.5 | 0.913 | 0.11598 | -0.03 | 7.868
16 | 0.864 | 0.13249 | -0.023 | 6.519

## 44. Re 1M Mach 0.10 (2)
BIGFOIL.COM POLAR EXPORT
NACA63-512 a=0.0
NACA63-512 a=0.0 |  |  |  | Cl Max: | 1.4194 | at alpha= | 14.5 | deg
XFOIL ncrit=9 |  |  |  | L/D Max: | 131.162 | at alpha= | 5.5 | deg
Re: | 1000000 |  |  | Cd Min: | 0.13799 | at alpha= | 19.5 | deg
Mach: | 0.1 |  |  | Cl=0 at alpha= | -2.5374 | deg
|  |  |  | @ Cl=0.1, Cd= | 0.0076329
|  |  |  | @ Cl=0.4, Cd= | 0.0056443
|  |  |  | @ Cl=0.6, Cd= | 0.0058498
alpha (deg) | Cl | Cd | Cm | Cl/Cd
-8.5 | -0.6442 | 0.01994 | -0.0427 | -32.3069
-8 | -0.6003 | 0.01655 | -0.0416 | -36.2719
-7.5 | -0.5486 | 0.0153 | -0.0412 | -35.8562
-7 | -0.4948 | 0.01443 | -0.0409 | -34.2897
-6.5 | -0.4419 | 0.01317 | -0.0405 | -33.5535
-6 | -0.3863 | 0.01276 | -0.0405 | -30.2743
-5.5 | -0.3305 | 0.01225 | -0.0404 | -26.9796
-5 | -0.2764 | 0.01123 | -0.0403 | -24.6126
-4.5 | -0.2198 | 0.01092 | -0.0404 | -20.1282
-4 | -0.1654 | 0.00997 | -0.0402 | -16.5898
-3.5 | -0.1089 | 0.00956 | -0.0403 | -11.3912
-3 | -0.0519 | 0.00924 | -0.0405 | -5.6169
-2.5 | 0.0042 | 0.00857 | -0.0406 | 0.49008
-2 | 0.0615 | 0.00833 | -0.0408 | 7.383
-1 | 0.1714 | 0.00634 | -0.0415 | 27.0347
-0.5 | 0.2265 | 0.00579 | -0.0416 | 39.1192
0 | 0.2831 | 0.00569 | -0.0416 | 49.754
0.5 | 0.3386 | 0.00563 | -0.0413 | 60.1421
1 | 0.3951 | 0.00564 | -0.0413 | 70.0532
1.5 | 0.452 | 0.00569 | -0.0414 | 79.4376
2 | 0.5078 | 0.00574 | -0.0412 | 88.4669
2.5 | 0.5623 | 0.0058 | -0.0408 | 96.9483
3 | 0.6153 | 0.00587 | -0.04 | 104.8211
3.5 | 0.6779 | 0.00598 | -0.0414 | 113.3612
4 | 0.7476 | 0.00614 | -0.0447 | 121.759
4.5 | 0.8031 | 0.00637 | -0.0449 | 126.0754
5 | 0.8588 | 0.00665 | -0.0451 | 129.1429
5.5 | 0.9142 | 0.00697 | -0.0453 | 131.1621
6 | 0.9674 | 0.00756 | -0.0453 | 127.963
6.5 | 1.0188 | 0.00831 | -0.0451 | 122.5993
7 | 1.0677 | 0.00929 | -0.0447 | 114.93
7.5 | 1.1134 | 0.0105 | -0.0438 | 106.0381
8 | 1.1559 | 0.01187 | -0.0426 | 97.3799
8.5 | 1.1952 | 0.0133 | -0.0409 | 89.8647
9 | 1.231 | 0.01479 | -0.0387 | 83.2319
9.5 | 1.2666 | 0.01604 | -0.0363 | 78.9651
10 | 1.2935 | 0.01733 | -0.0326 | 74.6394
10.5 | 1.3122 | 0.01893 | -0.0283 | 69.3185
11 | 1.3326 | 0.02081 | -0.0251 | 64.0365
11.5 | 1.3541 | 0.02287 | -0.0226 | 59.2086
12 | 1.3674 | 0.02577 | -0.0201 | 53.0617
12.5 | 1.3865 | 0.02843 | -0.0183 | 48.7689
13 | 1.3935 | 0.03234 | -0.0166 | 43.0891
13.5 | 1.4062 | 0.03595 | -0.0155 | 39.1154
14 | 1.4154 | 0.04011 | -0.0148 | 35.288
14.5 | 1.4194 | 0.04505 | -0.0146 | 31.5072
15 | 1.4128 | 0.05163 | -0.015 | 27.3639
15.5 | 1.4149 | 0.05763 | -0.016 | 24.5514
16 | 1.4152 | 0.06419 | -0.0176 | 22.047
16.5 | 1.4142 | 0.07126 | -0.0197 | 19.8456
17 | 1.3966 | 0.08119 | -0.0232 | 17.2016
17.5 | 1.372 | 0.09277 | -0.0278 | 14.7893
18 | 1.359 | 0.10302 | -0.0324 | 13.1916
18.5 | 1.3463 | 0.11364 | -0.0375 | 11.8471
19 | 1.328 | 0.12561 | -0.0437 | 10.5724
19.5 | 1.3096 | 0.13799 | -0.0506 | 9.4905

## 45. Re 1M Mach 0.25 (1)
BIGFOIL.COM POLAR EXPORT
NACA63-512 a=0.0
NACA63-512 a=0.0 |  |  |  | Cl Max: | 1.268 | at alpha= | 10 | deg
JavaFoil+Calcfoil stall+Eppler ext transition |  |  |  | L/D Max: | 129.488 | at alpha= | 5.5 | deg
Re: | 1000000 |  |  | Cd Min: | 0.00621 | at alpha= | 0 | deg
Mach: | 0.25 |  |  | Cl=0 at alpha= | -2.4344 | deg
|  |  |  | @ Cl=0.1, Cd= | 0.0082814
|  |  |  | @ Cl=0.4, Cd= | 0.0062877
|  |  |  | @ Cl=0.6, Cd= | 0.0066653
alpha (deg) | Cl | Cd | Cm | Cl/Cd
-14.5 | -0.103 | 0.12984 | -0.012 | -0.795
-14 | -0.195 | 0.12645 | -0.012 | -1.541
-13.5 | -0.25 | 0.11425 | -0.012 | -2.192
-13 | -0.298 | 0.11093 | -0.012 | -2.685
-12.5 | -0.34 | 0.10744 | -0.012 | -3.16
-12 | -0.376 | 0.10134 | -0.012 | -3.712
-11.5 | -0.408 | 0.09333 | -0.012 | -4.367
-11 | -0.433 | 0.08587 | -0.012 | -5.042
-10.5 | -0.452 | 0.07782 | -0.013 | -5.81
-10 | -0.465 | 0.07298 | -0.013 | -6.366
-9.5 | -0.47 | 0.06751 | -0.014 | -6.964
-9 | -0.468 | 0.06306 | -0.014 | -7.427
-8.5 | -0.46 | 0.05788 | -0.014 | -7.943
-8 | -0.445 | 0.05324 | -0.015 | -8.351
-7.5 | -0.423 | 0.04914 | -0.016 | -8.613
-7 | -0.396 | 0.04634 | -0.016 | -8.545
-6.5 | -0.364 | 0.04307 | -0.016 | -8.449
-6 | -0.327 | 0.04068 | -0.017 | -8.05
-5.5 | -0.288 | 0.03788 | -0.018 | -7.606
-5 | -0.304 | 0.00933 | -0.035 | -32.538
-4.5 | -0.248 | 0.00907 | -0.035 | -27.293
-4 | -0.189 | 0.00891 | -0.035 | -21.261
-3.5 | -0.13 | 0.00878 | -0.036 | -14.789
-3 | -0.069 | 0.00863 | -0.036 | -8.042
-2.5 | -0.008 | 0.00849 | -0.037 | -0.988
-2 | 0.053 | 0.00838 | -0.037 | 6.332
-1.5 | 0.115 | 0.00825 | -0.038 | 13.894
-1 | 0.176 | 0.00817 | -0.038 | 21.584
-0.5 | 0.238 | 0.00811 | -0.038 | 29.352
0 | 0.3 | 0.00621 | -0.039 | 48.306
0.5 | 0.361 | 0.00625 | -0.039 | 57.803
1 | 0.423 | 0.00631 | -0.04 | 66.982
1.5 | 0.484 | 0.00639 | -0.04 | 75.706
2 | 0.545 | 0.00653 | -0.041 | 83.555
2.5 | 0.606 | 0.00668 | -0.041 | 90.828
3 | 0.667 | 0.00684 | -0.042 | 97.586
3.5 | 0.727 | 0.00677 | -0.042 | 107.47
4 | 0.787 | 0.00691 | -0.042 | 113.972
4.5 | 0.847 | 0.00718 | -0.043 | 118.053
5 | 0.906 | 0.00708 | -0.043 | 128.019
5.5 | 0.962 | 0.00743 | -0.044 | 129.488
6 | 1.017 | 0.00863 | -0.044 | 117.818
6.5 | 1.067 | 0.00935 | -0.044 | 114.051
7 | 1.113 | 0.01022 | -0.045 | 108.928
7.5 | 1.143 | 0.01554 | -0.044 | 73.563
8 | 1.182 | 0.01693 | -0.045 | 69.776
8.5 | 1.215 | 0.01825 | -0.045 | 66.585
9 | 1.245 | 0.01951 | -0.045 | 63.798
9.5 | 1.262 | 0.02111 | -0.045 | 59.777
10 | 1.268 | 0.02291 | -0.046 | 55.371
10.5 | 1.264 | 0.02513 | -0.046 | 50.291
11 | 1.247 | 0.02771 | -0.046 | 44.994
11.5 | 1.219 | 0.03032 | -0.046 | 40.197
12 | 1.176 | 0.03384 | -0.046 | 34.768
12.5 | 1.113 | 0.0405 | -0.046 | 27.482
13 | 1.023 | 0.05382 | -0.043 | 19
13.5 | 0.868 | 0.10169 | -0.026 | 8.541
14 | 0.798 | 0.11026 | -0.022 | 7.238
14.5 | 0.724 | 0.11822 | -0.022 | 6.124
15 | 0.644 | 0.13376 | -0.02 | 4.814

## 46. Re 1M Mach 0.25 (2)
BIGFOIL.COM POLAR EXPORT
NACA63-512 a=0.0
NACA63-512 a=0.0 |  |  |  | Cl Max: | 1.3689 | at alpha= | 13.5 | deg
XFOIL ncrit=9 |  |  |  | L/D Max: | 131.025 | at alpha= | 5.5 | deg
Re: | 1000000 |  |  | Cd Min: | 0.24776 | at alpha= | -20 | deg
Mach: | 0.25 |  |  | Cl=0 at alpha= | -2.5415 | deg
|  |  |  | @ Cl=0.1, Cd= | 0.0082387
|  |  |  | @ Cl=0.4, Cd= | 0.0057452
|  |  |  | @ Cl=0.6, Cd= | 0.0059621
alpha (deg) | Cl | Cd | Cm | Cl/Cd
-20 | -0.7071 | 0.24776 | 0.0636 | -2.854
-19.5 | -0.6882 | 0.24061 | 0.0587 | -2.8602
-19 | -0.6698 | 0.23338 | 0.0539 | -2.87
-18.5 | -0.6518 | 0.22611 | 0.0492 | -2.8827
-18 | -0.6324 | 0.21926 | 0.0457 | -2.8842
-17.5 | -0.6134 | 0.21268 | 0.0415 | -2.8841
-17 | -0.5945 | 0.20604 | 0.0374 | -2.8854
-16.5 | -0.576 | 0.19893 | 0.0332 | -2.8955
-16 | -0.5596 | 0.19035 | 0.0281 | -2.9398
-15.5 | -0.5444 | 0.18232 | 0.0233 | -2.986
-15 | -0.5273 | 0.17452 | 0.0198 | -3.0214
-14.5 | -0.5086 | 0.16823 | 0.0165 | -3.0232
-14 | -0.4917 | 0.1613 | 0.0127 | -3.0484
-13.5 | -0.4761 | 0.15382 | 0.0088 | -3.0952
-13 | -0.4652 | 0.14472 | 0.0036 | -3.2145
-12.5 | -0.4551 | 0.13615 | -0.0011 | -3.3426
-11.5 | -0.4275 | 0.1202 | -0.009 | -3.5566
-11 | -0.4099 | 0.11319 | -0.0136 | -3.6213
-10.5 | -0.4025 | 0.10579 | -0.0168 | -3.8047
-10 | -0.403 | 0.0957 | -0.0225 | -4.2111
-9.5 | -0.4258 | 0.08164 | -0.0289 | -5.2156
-8.5 | -0.4562 | 0.06149 | -0.0443 | -7.4191
-7.5 | -0.5413 | 0.02441 | -0.0468 | -22.1753
-7 | -0.5065 | 0.01776 | -0.0451 | -28.5191
-6.5 | -0.4535 | 0.01563 | -0.0442 | -29.0147
-6 | -0.3992 | 0.01374 | -0.0435 | -29.0539
-5.5 | -0.3418 | 0.01301 | -0.0431 | -26.2721
-5 | -0.2856 | 0.01172 | -0.0425 | -24.3686
-4.5 | -0.2268 | 0.01131 | -0.0425 | -20.0531
-4 | -0.1695 | 0.01045 | -0.0422 | -16.2201
-3.5 | -0.1118 | 0.00983 | -0.0421 | -11.3733
-3 | -0.0531 | 0.00941 | -0.0421 | -5.6429
-2.5 | 0.0048 | 0.00873 | -0.042 | 0.54983
-2 | 0.0641 | 0.00842 | -0.0422 | 7.6128
-1.5 | 0.1235 | 0.00812 | -0.0424 | 15.2094
-1 | 0.1793 | 0.00687 | -0.0429 | 26.099
-0.5 | 0.2346 | 0.00592 | -0.0429 | 39.6284
0 | 0.2931 | 0.00578 | -0.0429 | 50.7093
0.5 | 0.3508 | 0.00572 | -0.0427 | 61.3287
1 | 0.4093 | 0.00575 | -0.0426 | 71.1826
1.5 | 0.4677 | 0.00581 | -0.0427 | 80.4991
2 | 0.5258 | 0.00589 | -0.0426 | 89.2699
2.5 | 0.5827 | 0.00594 | -0.0423 | 98.0976
3 | 0.6376 | 0.00601 | -0.0414 | 106.0899
3.5 | 0.6984 | 0.00611 | -0.0419 | 114.3044
4 | 0.7732 | 0.00631 | -0.0457 | 122.5357
4.5 | 0.8309 | 0.00655 | -0.0458 | 126.855
5 | 0.8886 | 0.00685 | -0.0459 | 129.7226
5.5 | 0.946 | 0.00722 | -0.0459 | 131.0249
6 | 1.0004 | 0.00791 | -0.0456 | 126.4728
6.5 | 1.0526 | 0.0088 | -0.045 | 119.6136
7 | 1.1015 | 0.00994 | -0.0441 | 110.8149
7.5 | 1.1459 | 0.01134 | -0.0425 | 101.0494
8 | 1.1854 | 0.01291 | -0.0404 | 91.8203
8.5 | 1.2193 | 0.01461 | -0.0373 | 83.4565
9 | 1.2495 | 0.01614 | -0.0337 | 77.4164
9.5 | 1.2669 | 0.01781 | -0.0284 | 71.1342
10 | 1.2904 | 0.0196 | -0.0248 | 65.8367
10.5 | 1.3054 | 0.02227 | -0.0213 | 58.617
11 | 1.3269 | 0.02478 | -0.0189 | 53.5472
11.5 | 1.3372 | 0.02837 | -0.0164 | 47.1343
12 | 1.3533 | 0.03177 | -0.0148 | 42.5968
12.5 | 1.3611 | 0.03609 | -0.0134 | 37.714
13 | 1.3634 | 0.04126 | -0.0125 | 33.0441
13.5 | 1.3689 | 0.04644 | -0.0122 | 29.4767
14 | 1.3665 | 0.05291 | -0.0127 | 25.8269
14.5 | 1.3524 | 0.06123 | -0.0143 | 22.0872
15 | 1.3486 | 0.06886 | -0.0162 | 19.5847
15.5 | 1.3387 | 0.07777 | -0.0191 | 17.2136
16 | 1.3275 | 0.08733 | -0.0228 | 15.201
16.5 | 1.316 | 0.09752 | -0.0273 | 13.4947
17 | 1.2924 | 0.11007 | -0.0333 | 11.7416
17.5 | 1.2644 | 0.12396 | -0.0406 | 10.2001
18 | 1.247 | 0.13659 | -0.0476 | 9.1295
18.5 | 1.23 | 0.14954 | -0.0553 | 8.2252

## 47. Re 1M Mach 0.50 (1)
BIGFOIL.COM POLAR EXPORT
NACA63-512 a=0.0
NACA63-512 a=0.0 |  |  |  | Cl Max: | 1.223 | at alpha= | 8 | deg
JavaFoil+Calcfoil stall+Eppler ext transition |  |  |  | L/D Max: | 111.879 | at alpha= | 3.5 | deg
Re: | 1000000 |  |  | Cd Min: | 0.00651 | at alpha= | 0 | deg
Mach: | 0.5 |  |  | Cl=0 at alpha= | -2.4338 | deg
|  |  |  | @ Cl=0.1, Cd= | 0.0086265
|  |  |  | @ Cl=0.4, Cd= | 0.0065759
|  |  |  | @ Cl=0.6, Cd= | 0.0070535
alpha (deg) | Cl | Cd | Cm | Cl/Cd
-20 | -0.97 | 0.20142 | -0.016 | -4.816
-19.5 | -0.942 | 0.18605 | -0.016 | -5.065
-19 | -0.915 | 0.18039 | -0.016 | -5.073
-18.5 | -0.888 | 0.1738 | -0.016 | -5.109
-18 | -0.861 | 0.17172 | -0.016 | -5.013
-17.5 | -0.834 | 0.16817 | -0.016 | -4.957
-17 | -0.806 | 0.16288 | -0.016 | -4.948
-16.5 | -0.777 | 0.15402 | -0.016 | -5.046
-16 | -0.75 | 0.14918 | -0.016 | -5.026
-15.5 | -0.722 | 0.14579 | -0.016 | -4.955
-15 | -0.695 | 0.14168 | -0.016 | -4.906
-14.5 | -0.668 | 0.13462 | -0.016 | -4.96
-14 | -0.64 | 0.13072 | -0.016 | -4.898
-13.5 | -0.611 | 0.12633 | -0.015 | -4.838
-13 | -0.584 | 0.12227 | -0.015 | -4.774
-12.5 | -0.556 | 0.11899 | -0.016 | -4.675
-12 | -0.529 | 0.11557 | -0.016 | -4.575
-11.5 | -0.501 | 0.11228 | -0.016 | -4.464
-11 | -0.474 | 0.11046 | -0.016 | -4.288
-10.5 | -0.446 | 0.10161 | -0.016 | -4.388
-10 | -0.418 | 0.09679 | -0.015 | -4.315
-9.5 | -0.39 | 0.09077 | -0.015 | -4.298
-9 | -0.363 | 0.09161 | -0.016 | -3.957
-8.5 | -0.335 | 0.08378 | -0.016 | -3.997
-8 | -0.307 | 0.08664 | -0.016 | -3.547
-7.5 | -0.279 | 0.07644 | -0.015 | -3.653
-7 | -0.252 | 0.0567 | -0.015 | -4.441
-6.5 | -0.224 | 0.05074 | -0.016 | -4.419
-6 | -0.196 | 0.05038 | -0.015 | -3.9
-5.5 | -0.279 | 0.04422 | -0.017 | -6.308
-5 | -0.255 | 0.03936 | -0.017 | -6.49
-4.5 | -0.215 | 0.03634 | -0.018 | -5.928
-4 | -0.167 | 0.03396 | -0.019 | -4.929
-3.5 | -0.143 | 0.00909 | -0.04 | -15.784
-3 | -0.077 | 0.009 | -0.041 | -8.565
-2.5 | -0.009 | 0.00881 | -0.041 | -1.061
-2 | 0.059 | 0.00868 | -0.042 | 6.814
-1.5 | 0.128 | 0.00859 | -0.042 | 14.898
-1 | 0.197 | 0.00848 | -0.042 | 23.231
-0.5 | 0.266 | 0.00842 | -0.043 | 31.608
0 | 0.335 | 0.00651 | -0.043 | 51.432
0.5 | 0.404 | 0.00658 | -0.044 | 61.301
1 | 0.472 | 0.00668 | -0.044 | 70.645
1.5 | 0.541 | 0.00688 | -0.045 | 78.581
2 | 0.609 | 0.00708 | -0.045 | 86.011
2.5 | 0.676 | 0.00706 | -0.046 | 95.849
3 | 0.744 | 0.00726 | -0.046 | 102.443
3.5 | 0.81 | 0.00724 | -0.047 | 111.879
4 | 0.876 | 0.0081 | -0.047 | 108.111
4.5 | 0.939 | 0.00852 | -0.048 | 110.25
5 | 0.999 | 0.00908 | -0.048 | 110.088
5.5 | 1.056 | 0.00989 | -0.048 | 106.717
6 | 1.108 | 0.01111 | -0.048 | 99.719
6.5 | 1.155 | 0.0124 | -0.049 | 93.183
7 | 1.182 | 0.01923 | -0.048 | 61.465
7.5 | 1.214 | 0.02102 | -0.049 | 57.763
8 | 1.223 | 0.02332 | -0.049 | 52.43
8.5 | 1.194 | 0.02614 | -0.049 | 45.678
9 | 1.041 | 0.03319 | -0.048 | 31.366
9.5 | 0.642 | 0.08351 | -0.018 | 7.687
10 | 0.668 | 0.09312 | -0.02 | 7.177
10.5 | 0.695 | 0.09615 | -0.022 | 7.229
11 | 0.721 | 0.09917 | -0.022 | 7.27
11.5 | 0.747 | 0.10681 | -0.022 | 6.993
12 | 0.774 | 0.11162 | -0.025 | 6.935
12.5 | 0.8 | 0.11779 | -0.025 | 6.79
13 | 0.826 | 0.12326 | -0.027 | 6.704

## 48. Re 1M Mach 0.50 (2)
BIGFOIL.COM POLAR EXPORT
NACA63-512 a=0.0
NACA63-512 a=0.0 |  |  |  | Cl Max: | 1.2622 | at alpha= | 10 | deg
XFOIL ncrit=9 |  |  |  | L/D Max: | 129.128 | at alpha= | 5 | deg
Re: | 1000000 |  |  | Cd Min: | 0.27069 | at alpha= | -20 | deg
Mach: | 0.5 |  |  | Cl=0 at alpha= | -2.5798 | deg
|  |  |  | @ Cl=0.1, Cd= | 0.0088658
|  |  |  | @ Cl=0.4, Cd= | 0.0061922
|  |  |  | @ Cl=0.6, Cd= | 0.0064099
alpha (deg) | Cl | Cd | Cm | Cl/Cd
-20 | -0.7711 | 0.27069 | 0.077 | -2.8486
-19 | -0.7243 | 0.25382 | 0.0662 | -2.8536
-18.5 | -0.7009 | 0.24603 | 0.0613 | -2.8488
-18 | -0.677 | 0.23817 | 0.0561 | -2.8425
-17.5 | -0.6533 | 0.23018 | 0.0511 | -2.8382
-17 | -0.6297 | 0.22206 | 0.046 | -2.8357
-16.5 | -0.6065 | 0.21317 | 0.0405 | -2.8451
-16 | -0.5849 | 0.2046 | 0.0349 | -2.8587
-15.5 | -0.5621 | 0.19604 | 0.0304 | -2.8673
-15 | -0.539 | 0.18852 | 0.0261 | -2.8591
-14.5 | -0.5163 | 0.18084 | 0.0215 | -2.855
-14 | -0.4945 | 0.17268 | 0.0167 | -2.8637
-13.5 | -0.4753 | 0.16373 | 0.0109 | -2.9029
-13 | -0.4558 | 0.15505 | 0.0049 | -2.9397
-12.5 | -0.4398 | 0.14697 | 0.0011 | -2.9924
-12 | -0.4196 | 0.13999 | -0.0008 | -2.9974
-11.5 | -0.4022 | 0.13256 | -0.0045 | -3.0341
-11 | -0.3884 | 0.12401 | -0.0097 | -3.132
-10.5 | -0.3768 | 0.11551 | -0.0148 | -3.2621
-10 | -0.3636 | 0.10716 | -0.0191 | -3.3931
-9.5 | -0.3525 | 0.09862 | -0.0235 | -3.5743
-9 | -0.3383 | 0.09197 | -0.0261 | -3.6784
-8.5 | -0.3322 | 0.08328 | -0.0308 | -3.989
-8 | -0.3281 | 0.07514 | -0.0354 | -4.3665
-7.5 | -0.3292 | 0.06634 | -0.0411 | -4.9623
-7 | -0.3418 | 0.05613 | -0.0505 | -6.0894
-6.5 | -0.3596 | 0.04738 | -0.0551 | -7.5897
-6 | -0.3553 | 0.0389 | -0.057 | -9.1337
-5.5 | -0.3371 | 0.02971 | -0.057 | -11.3463
-5 | -0.3026 | 0.02156 | -0.0554 | -14.0353
-4.5 | -0.2504 | 0.01615 | -0.0534 | -15.5046
-4 | -0.1879 | 0.01324 | -0.0519 | -14.1918
-3.5 | -0.1213 | 0.01178 | -0.0507 | -10.2971
-3 | -0.0563 | 0.01045 | -0.0497 | -5.3876
-2.5 | 0.0107 | 0.00978 | -0.0491 | 1.0941
-2 | 0.0765 | 0.00898 | -0.0487 | 8.5189
-1.5 | 0.1444 | 0.00865 | -0.0486 | 16.6936
-1 | 0.2124 | 0.00832 | -0.0487 | 25.5288
-0.5 | 0.2725 | 0.00648 | -0.0489 | 42.0525
0 | 0.3385 | 0.00622 | -0.0488 | 54.4212
0.5 | 0.4049 | 0.00619 | -0.0485 | 65.412
1.5 | 0.5394 | 0.00632 | -0.0484 | 85.3481
2 | 0.6068 | 0.00642 | -0.0484 | 94.5171
2.5 | 0.6734 | 0.00654 | -0.0481 | 102.9664
3 | 0.7382 | 0.00668 | -0.0472 | 110.509
3.5 | 0.8007 | 0.00683 | -0.0457 | 117.2328
4 | 0.8761 | 0.00707 | -0.0468 | 123.918
4.5 | 0.9552 | 0.00743 | -0.0488 | 128.5599
5 | 1.0214 | 0.00791 | -0.048 | 129.1277
5.5 | 1.0848 | 0.00862 | -0.0467 | 125.8469
6 | 1.1402 | 0.00983 | -0.0443 | 115.9919
6.5 | 1.1871 | 0.01137 | -0.0409 | 104.4063
7 | 1.2181 | 0.01335 | -0.0355 | 91.2434
7.5 | 1.2237 | 0.01591 | -0.0278 | 76.9139
8 | 1.2286 | 0.01953 | -0.0224 | 62.9083
8.5 | 1.242 | 0.02326 | -0.0184 | 53.3964
9 | 1.2542 | 0.02746 | -0.0152 | 45.6737
9.5 | 1.2579 | 0.03261 | -0.0125 | 38.5741
10 | 1.2622 | 0.03808 | -0.0106 | 33.146
10.5 | 1.2568 | 0.04478 | -0.0096 | 28.0661
11 | 1.2507 | 0.05209 | -0.0095 | 24.0104
11.5 | 1.243 | 0.06013 | -0.0103 | 20.6719
12 | 1.2287 | 0.0694 | -0.0124 | 17.7046
12.5 | 1.2115 | 0.07964 | -0.0155 | 15.2122
13 | 1.1893 | 0.09134 | -0.0203 | 13.0206
13.5 | 1.1655 | 0.10408 | -0.0266 | 11.1981
14 | 1.1403 | 0.11793 | -0.0345 | 9.6693
14.5 | 1.1181 | 0.13215 | -0.0432 | 8.4608
15 | 1.098 | 0.14673 | -0.0526 | 7.4831

## 49. Re 2M Mach 0.00 (1)
BIGFOIL.COM POLAR EXPORT
NACA63-512 a=0.0
NACA63-512 a=0.0 |  |  |  | Cl Max: | 1.3 | at alpha= | 11 | deg
JavaFoil+Calcfoil stall+Eppler ext transition |  |  |  | L/D Max: | 139.528 | at alpha= | 6 | deg
Re: | 2000000 |  |  | Cd Min: | 0.00553 | at alpha= | 0 | deg
Mach: | 0 |  |  | Cl=0 at alpha= | -2.4322 | deg
|  |  |  | @ Cl=0.1, Cd= | 0.0073902
|  |  |  | @ Cl=0.4, Cd= | 0.0056239
|  |  |  | @ Cl=0.6, Cd= | 0.0059564
alpha (deg) | Cl | Cd | Cm | Cl/Cd
-16.5 | -0.463 | 0.13686 | -0.012 | -3.385
-16 | -0.478 | 0.12915 | -0.012 | -3.704
-15.5 | -0.493 | 0.12467 | -0.012 | -3.954
-15 | -0.507 | 0.11746 | -0.012 | -4.314
-14.5 | -0.52 | 0.10881 | -0.012 | -4.776
-14 | -0.531 | 0.10572 | -0.012 | -5.024
-13.5 | -0.541 | 0.09859 | -0.013 | -5.488
-13 | -0.549 | 0.09471 | -0.013 | -5.798
-12.5 | -0.555 | 0.08705 | -0.013 | -6.377
-12 | -0.558 | 0.08258 | -0.013 | -6.762
-11.5 | -0.559 | 0.07625 | -0.014 | -7.329
-11 | -0.556 | 0.07205 | -0.014 | -7.715
-10.5 | -0.55 | 0.06668 | -0.014 | -8.242
-10 | -0.539 | 0.06296 | -0.015 | -8.566
-9.5 | -0.525 | 0.0596 | -0.015 | -8.81
-9 | -0.507 | 0.05599 | -0.015 | -9.059
-8.5 | -0.486 | 0.05211 | -0.016 | -9.321
-8 | -0.461 | 0.0484 | -0.017 | -9.516
-7.5 | -0.436 | 0.04171 | -0.02 | -10.46
-7 | -0.493 | 0.00876 | -0.032 | -56.229
-6.5 | -0.448 | 0.00898 | -0.033 | -49.895
-6 | -0.4 | 0.00874 | -0.033 | -45.794
-5.5 | -0.349 | 0.00844 | -0.033 | -41.376
-5 | -0.296 | 0.0082 | -0.034 | -36.099
-4.5 | -0.241 | 0.00807 | -0.034 | -29.871
-4 | -0.184 | 0.00788 | -0.034 | -23.348
-3.5 | -0.126 | 0.00778 | -0.035 | -16.2
-3 | -0.067 | 0.00766 | -0.035 | -8.789
-2.5 | -0.008 | 0.00755 | -0.036 | -1.077
-2 | 0.051 | 0.00748 | -0.036 | 6.87
-1.5 | 0.111 | 0.00737 | -0.036 | 15.073
-1 | 0.171 | 0.0073 | -0.037 | 23.408
-0.5 | 0.231 | 0.00726 | -0.037 | 31.784
0 | 0.29 | 0.00553 | -0.038 | 52.492
0.5 | 0.35 | 0.00559 | -0.038 | 62.549
1 | 0.409 | 0.00563 | -0.038 | 72.735
1.5 | 0.469 | 0.00568 | -0.039 | 82.454
2 | 0.528 | 0.0058 | -0.039 | 91.005
2.5 | 0.587 | 0.00593 | -0.04 | 98.995
3 | 0.646 | 0.00605 | -0.04 | 106.892
3.5 | 0.705 | 0.00624 | -0.041 | 113.059
4 | 0.764 | 0.00607 | -0.041 | 125.787
4.5 | 0.821 | 0.00632 | -0.042 | 129.997
5 | 0.878 | 0.00658 | -0.042 | 133.529
5.5 | 0.934 | 0.00695 | -0.042 | 134.456
6 | 0.989 | 0.00709 | -0.043 | 139.528
6.5 | 1.041 | 0.0084 | -0.043 | 123.923
7 | 1.09 | 0.00907 | -0.044 | 120.164
7.5 | 1.134 | 0.01018 | -0.044 | 111.357
8 | 1.166 | 0.01356 | -0.044 | 85.969
8.5 | 1.203 | 0.01444 | -0.044 | 83.299
9 | 1.237 | 0.0154 | -0.044 | 80.306
9.5 | 1.263 | 0.01645 | -0.045 | 76.782
10 | 1.282 | 0.01778 | -0.045 | 72.124
10.5 | 1.295 | 0.01906 | -0.045 | 67.934
11 | 1.3 | 0.02071 | -0.045 | 62.781
11.5 | 1.299 | 0.02234 | -0.046 | 58.142
12 | 1.291 | 0.02436 | -0.046 | 52.974
12.5 | 1.276 | 0.02621 | -0.046 | 48.696
13 | 1.254 | 0.02861 | -0.046 | 43.841
13.5 | 1.227 | 0.03148 | -0.046 | 38.959
14 | 1.193 | 0.03472 | -0.046 | 34.375
14.5 | 1.152 | 0.03996 | -0.046 | 28.823
15 | 1.107 | 0.04582 | -0.046 | 24.151
15.5 | 1.063 | 0.05048 | -0.046 | 21.064
16 | 0.985 | 0.07425 | -0.043 | 13.26

## 50. Re 2M Mach 0.00 (2)
BIGFOIL.COM POLAR EXPORT
NACA63-512 a=0.0
NACA63-512 a=0.0 |  |  |  | Cl Max: | 1.5523 | at alpha= | 17 | deg
XFOIL ncrit=9 |  |  |  | L/D Max: | 151.522 | at alpha= | 5 | deg
Re: | 2000000 |  |  | Cd Min: | 0.20502 | at alpha= | -18.5 | deg
Mach: | 0 |  |  | Cl=0 at alpha= | -2.5148 | deg
|  |  |  | @ Cl=0.1, Cd= | 0.006949
|  |  |  | @ Cl=0.4, Cd= | 0.0047115
|  |  |  | @ Cl=0.6, Cd= | 0.004951
alpha (deg) | Cl | Cd | Cm | Cl/Cd
-18.5 | -0.5208 | 0.20502 | 0.0527 | -2.5402
-18 | -0.5118 | 0.1993 | 0.0502 | -2.568
-17.5 | -0.5015 | 0.19265 | 0.0466 | -2.6032
-16.5 | -0.473 | 0.18149 | 0.0389 | -2.6062
-16 | -0.4604 | 0.17455 | 0.0344 | -2.6376
-14 | -1.0643 | 0.0364 | -0.0536 | -29.239
-13.5 | -1.0859 | 0.03033 | -0.0492 | -35.8028
-13 | -1.0753 | 0.0263 | -0.0458 | -40.8859
-12.5 | -1.046 | 0.02351 | -0.0437 | -44.4917
-12 | -1.0083 | 0.02129 | -0.0424 | -47.3603
-11.5 | -0.9654 | 0.01957 | -0.0414 | -49.3306
-11 | -0.9225 | 0.01754 | -0.0404 | -52.5941
-10.5 | -0.8788 | 0.01538 | -0.0393 | -57.1391
-10 | -0.8282 | 0.01441 | -0.0389 | -57.474
-9.5 | -0.7762 | 0.01361 | -0.0386 | -57.0316
-9 | -0.7239 | 0.01276 | -0.0383 | -56.732
-8.5 | -0.6706 | 0.01204 | -0.0381 | -55.6977
-8 | -0.6185 | 0.01096 | -0.0377 | -56.4325
-7.5 | -0.5636 | 0.01046 | -0.0377 | -53.8815
-7 | -0.508 | 0.01006 | -0.0378 | -50.497
-6.5 | -0.4528 | 0.00949 | -0.0378 | -47.7134
-6 | -0.3959 | 0.00932 | -0.038 | -42.4785
-5.5 | -0.3402 | 0.00886 | -0.0381 | -38.3973
-5 | -0.2833 | 0.00866 | -0.0384 | -32.7136
-4.5 | -0.2269 | 0.00826 | -0.0386 | -27.4697
-4 | -0.1699 | 0.00799 | -0.0389 | -21.2641
-3.5 | -0.1127 | 0.0078 | -0.0392 | -14.4487
-3 | -0.0557 | 0.00747 | -0.0394 | -7.4565
-2.5 | 0.0017 | 0.00724 | -0.0398 | 0.23481
-2 | 0.0594 | 0.00709 | -0.0402 | 8.378
-1.5 | 0.117 | 0.00689 | -0.0405 | 16.9811
-1 | 0.1742 | 0.00662 | -0.041 | 26.3142
-0.5 | 0.2282 | 0.00531 | -0.0416 | 42.9755
0 | 0.2847 | 0.00491 | -0.0419 | 57.9837
0.5 | 0.3419 | 0.00479 | -0.0423 | 71.3779
1 | 0.3986 | 0.00471 | -0.0425 | 84.6285
1.5 | 0.4563 | 0.00477 | -0.0429 | 95.6604
2 | 0.5137 | 0.00483 | -0.0433 | 106.3561
2.5 | 0.571 | 0.00491 | -0.0436 | 116.2933
3 | 0.6276 | 0.00499 | -0.0439 | 125.7715
3.5 | 0.6834 | 0.00511 | -0.044 | 133.7378
4 | 0.7378 | 0.00522 | -0.0438 | 141.341
4.5 | 0.7901 | 0.00538 | -0.0431 | 146.8587
5 | 0.8561 | 0.00565 | -0.0457 | 151.5221
5.5 | 0.9095 | 0.00628 | -0.0458 | 144.8248
6 | 0.9621 | 0.00696 | -0.0459 | 138.2328
6.5 | 1.0134 | 0.00776 | -0.0458 | 130.5928
7 | 1.0628 | 0.0087 | -0.0455 | 122.1609
7.5 | 1.1105 | 0.00972 | -0.045 | 114.249
8 | 1.157 | 0.01074 | -0.0443 | 107.7281
8.5 | 1.2014 | 0.01182 | -0.0432 | 101.6413
9 | 1.2457 | 0.01277 | -0.0421 | 97.5489
9.5 | 1.2899 | 0.01361 | -0.041 | 94.7759
10 | 1.3324 | 0.01442 | -0.0397 | 92.3994
10.5 | 1.3698 | 0.01541 | -0.0376 | 88.8903
11 | 1.4005 | 0.01634 | -0.0344 | 85.7099
11.5 | 1.4182 | 0.01774 | -0.0298 | 79.9436
12 | 1.443 | 0.01917 | -0.0269 | 75.2739
12.5 | 1.4646 | 0.021 | -0.0243 | 69.7429
13 | 1.4832 | 0.02327 | -0.0219 | 63.7387
13.5 | 1.5033 | 0.02561 | -0.02 | 58.6997
14 | 1.5178 | 0.02858 | -0.0183 | 53.1071
14.5 | 1.5299 | 0.03193 | -0.0168 | 47.9142
15 | 1.5411 | 0.03552 | -0.0157 | 43.3868
15.5 | 1.5491 | 0.03963 | -0.015 | 39.0891
16 | 1.5466 | 0.04516 | -0.0148 | 34.2471
16.5 | 1.5504 | 0.05043 | -0.0152 | 30.7436
17 | 1.5523 | 0.0562 | -0.0161 | 27.621
17.5 | 1.55 | 0.06283 | -0.0176 | 24.6697
18 | 1.5446 | 0.07021 | -0.0197 | 21.9997
18.5 | 1.5374 | 0.07825 | -0.0225 | 19.6473
19 | 1.523 | 0.08776 | -0.0262 | 17.3541
19.5 | 1.5065 | 0.09808 | -0.0308 | 15.3599
20 | 1.4776 | 0.11107 | -0.037 | 13.3033

## 51. Re 2M Mach 0.10 (1)
BIGFOIL.COM POLAR EXPORT
NACA63-512 a=0.0
NACA63-512 a=0.0 |  |  |  | Cl Max: | 1.296 | at alpha= | 11 | deg
JavaFoil+Calcfoil stall+Eppler ext transition |  |  |  | L/D Max: | 139.092 | at alpha= | 6 | deg
Re: | 2000000 |  |  | Cd Min: | 0.00556 | at alpha= | 0 | deg
Mach: | 0.1 |  |  | Cl=0 at alpha= | -2.4333 | deg
|  |  |  | @ Cl=0.1, Cd= | 0.00741
|  |  |  | @ Cl=0.4, Cd= | 0.0056225
|  |  |  | @ Cl=0.6, Cd= | 0.0059488
alpha (deg) | Cl | Cd | Cm | Cl/Cd
-16.5 | -0.418 | 0.14032 | -0.012 | -2.98
-16 | -0.436 | 0.1331 | -0.012 | -3.274
-15.5 | -0.453 | 0.12513 | -0.012 | -3.62
-15 | -0.47 | 0.11868 | -0.012 | -3.958
-14.5 | -0.486 | 0.11002 | -0.012 | -4.415
-14 | -0.5 | 0.10809 | -0.012 | -4.629
-13.5 | -0.514 | 0.10092 | -0.013 | -5.088
-13 | -0.525 | 0.09496 | -0.013 | -5.526
-12.5 | -0.534 | 0.0881 | -0.013 | -6.06
-12 | -0.54 | 0.0831 | -0.013 | -6.501
-11.5 | -0.544 | 0.07759 | -0.014 | -7.006
-11 | -0.544 | 0.0729 | -0.014 | -7.456
-10.5 | -0.54 | 0.06773 | -0.014 | -7.969
-10 | -0.532 | 0.06461 | -0.014 | -8.228
-9.5 | -0.52 | 0.06048 | -0.015 | -8.591
-9 | -0.503 | 0.05643 | -0.015 | -8.921
-8.5 | -0.483 | 0.05257 | -0.016 | -9.191
-8 | -0.459 | 0.04876 | -0.016 | -9.417
-7.5 | -0.434 | 0.04326 | -0.019 | -10.026
-7 | -0.493 | 0.00881 | -0.032 | -55.968
-6.5 | -0.449 | 0.00901 | -0.033 | -49.842
-6 | -0.401 | 0.00877 | -0.033 | -45.786
-5.5 | -0.351 | 0.00847 | -0.033 | -41.402
-5 | -0.297 | 0.00824 | -0.034 | -36.085
-4.5 | -0.242 | 0.00807 | -0.034 | -29.985
-4 | -0.185 | 0.00789 | -0.035 | -23.441
-3.5 | -0.127 | 0.00779 | -0.035 | -16.249
-3 | -0.068 | 0.00767 | -0.035 | -8.823
-2.5 | -0.008 | 0.00756 | -0.036 | -1.081
-2 | 0.052 | 0.00749 | -0.036 | 6.897
-1.5 | 0.112 | 0.00739 | -0.037 | 15.094
-1 | 0.172 | 0.00731 | -0.037 | 23.503
-0.5 | 0.232 | 0.00726 | -0.037 | 31.937
0 | 0.292 | 0.00556 | -0.038 | 52.475
0.5 | 0.352 | 0.00559 | -0.038 | 62.864
1 | 0.411 | 0.00563 | -0.039 | 73.049
1.5 | 0.471 | 0.00569 | -0.039 | 82.862
2 | 0.531 | 0.00581 | -0.04 | 91.392
2.5 | 0.59 | 0.00592 | -0.04 | 99.757
3 | 0.649 | 0.00609 | -0.04 | 106.571
3.5 | 0.709 | 0.00623 | -0.041 | 113.663
4 | 0.768 | 0.00612 | -0.041 | 125.352
4.5 | 0.825 | 0.00633 | -0.042 | 130.361
5 | 0.883 | 0.00664 | -0.042 | 132.94
5.5 | 0.939 | 0.00701 | -0.043 | 133.979
6 | 0.994 | 0.00714 | -0.043 | 139.092
6.5 | 1.046 | 0.00848 | -0.043 | 123.272
7 | 1.095 | 0.00917 | -0.044 | 119.382
7.5 | 1.138 | 0.01032 | -0.044 | 110.241
8 | 1.169 | 0.01374 | -0.044 | 85.11
8.5 | 1.207 | 0.01462 | -0.044 | 82.558
9 | 1.24 | 0.0156 | -0.044 | 79.457
9.5 | 1.265 | 0.01669 | -0.045 | 75.825
10 | 1.282 | 0.01805 | -0.045 | 71.053
10.5 | 1.293 | 0.01938 | -0.045 | 66.734
11 | 1.296 | 0.02109 | -0.046 | 61.459
11.5 | 1.292 | 0.02287 | -0.046 | 56.475
12 | 1.28 | 0.02471 | -0.046 | 51.805
12.5 | 1.261 | 0.02684 | -0.046 | 47.001
13 | 1.235 | 0.02942 | -0.046 | 41.983
13.5 | 1.202 | 0.0326 | -0.046 | 36.857
14 | 1.163 | 0.03619 | -0.046 | 32.134
14.5 | 1.114 | 0.04243 | -0.046 | 26.251
15 | 1.06 | 0.05031 | -0.046 | 21.07
15.5 | 1.011 | 0.05566 | -0.045 | 18.171
16 | 0.893 | 0.10527 | -0.036 | 8.485

## 52. Re 2M Mach 0.10 (2)
BIGFOIL.COM POLAR EXPORT
NACA63-512 a=0.0
NACA63-512 a=0.0 |  |  |  | Cl Max: | 1.5396 | at alpha= | 16.5 | deg
XFOIL ncrit=9 |  |  |  | L/D Max: | 151.406 | at alpha= | 5 | deg
Re: | 2000000 |  |  | Cd Min: | 0.12109 | at alpha= | 20 | deg
Mach: | 0.1 |  |  | Cl=0 at alpha= | -2.5156 | deg
|  |  |  | @ Cl=0.1, Cd= | 0.0069614
|  |  |  | @ Cl=0.4, Cd= | 0.0047219
|  |  |  | @ Cl=0.6, Cd= | 0.0049701
alpha (deg) | Cl | Cd | Cm | Cl/Cd
-12.5 | -1.018 | 0.02921 | -0.0475 | -34.8511
-12 | -0.9989 | 0.02461 | -0.0452 | -40.5892
-11.5 | -0.9645 | 0.02159 | -0.0436 | -44.6735
-11 | -0.9211 | 0.01965 | -0.0425 | -46.8753
-10.5 | -0.8824 | 0.01648 | -0.041 | -53.5437
-10 | -0.8336 | 0.01502 | -0.0402 | -55.4993
-9.5 | -0.7814 | 0.01413 | -0.0398 | -55.3008
-9 | -0.7289 | 0.01317 | -0.0394 | -55.3455
-8.5 | -0.6755 | 0.01231 | -0.039 | -54.8741
-8 | -0.623 | 0.01117 | -0.0385 | -55.7744
-7.5 | -0.5678 | 0.0106 | -0.0384 | -53.566
-7 | -0.5118 | 0.01015 | -0.0384 | -50.4236
-6.5 | -0.4561 | 0.00956 | -0.0383 | -47.7092
-6 | -0.3988 | 0.00935 | -0.0385 | -42.6524
-5.5 | -0.3425 | 0.0089 | -0.0386 | -38.4831
-5 | -0.2852 | 0.0087 | -0.0388 | -32.7816
-4.5 | -0.2282 | 0.00835 | -0.0389 | -27.3293
-4 | -0.171 | 0.00803 | -0.0392 | -21.2951
-3.5 | -0.1133 | 0.00782 | -0.0395 | -14.4885
-3 | -0.056 | 0.00749 | -0.0397 | -7.4766
-2.5 | 0.0018 | 0.00725 | -0.04 | 0.24828
-2 | 0.0598 | 0.0071 | -0.0404 | 8.4225
-1.5 | 0.1178 | 0.0069 | -0.0408 | 17.0725
-1 | 0.1755 | 0.00664 | -0.0412 | 26.4307
-0.5 | 0.2298 | 0.00534 | -0.0418 | 43.0337
0 | 0.2865 | 0.00493 | -0.0422 | 58.1136
0.5 | 0.3441 | 0.00481 | -0.0425 | 71.5385
1 | 0.4012 | 0.00472 | -0.0427 | 85
1.5 | 0.4592 | 0.00478 | -0.0431 | 96.0669
2 | 0.517 | 0.00485 | -0.0435 | 106.5979
2.5 | 0.5746 | 0.00493 | -0.0439 | 116.5517
3 | 0.6316 | 0.00502 | -0.0441 | 125.8167
3.5 | 0.6879 | 0.00513 | -0.0442 | 134.0936
4 | 0.7428 | 0.00525 | -0.044 | 141.4857
4.5 | 0.7951 | 0.00542 | -0.0433 | 146.6974
5 | 0.8615 | 0.00569 | -0.0458 | 151.406
5.5 | 0.9151 | 0.00633 | -0.0459 | 144.5656
6 | 0.9681 | 0.00702 | -0.046 | 137.906
6.5 | 1.0196 | 0.00784 | -0.0458 | 130.051
7 | 1.0691 | 0.00881 | -0.0455 | 121.3507
7.5 | 1.1169 | 0.00985 | -0.0448 | 113.3909
8 | 1.1631 | 0.01092 | -0.044 | 106.511
8.5 | 1.2077 | 0.01199 | -0.0428 | 100.7256
9 | 1.2524 | 0.01291 | -0.0417 | 97.0101
9.5 | 1.2956 | 0.01383 | -0.0403 | 93.6804
10 | 1.3376 | 0.01466 | -0.0387 | 91.2415
10.5 | 1.3743 | 0.01565 | -0.0364 | 87.8147
11 | 1.3987 | 0.01669 | -0.0322 | 83.8047
11.5 | 1.418 | 0.01823 | -0.028 | 77.7839
12 | 1.4428 | 0.01979 | -0.0253 | 72.9055
12.5 | 1.4625 | 0.0219 | -0.0226 | 66.7808
13 | 1.4825 | 0.02422 | -0.0204 | 61.2097
13.5 | 1.5006 | 0.02686 | -0.0185 | 55.8675
14 | 1.5105 | 0.03036 | -0.0167 | 49.753
14.5 | 1.5254 | 0.03361 | -0.0155 | 45.3853
15 | 1.5337 | 0.03764 | -0.0145 | 40.7465
15.5 | 1.5388 | 0.04227 | -0.014 | 36.4041
16 | 1.5357 | 0.04816 | -0.0141 | 31.8875
16.5 | 1.5396 | 0.05369 | -0.0148 | 28.6757
17 | 1.5383 | 0.06012 | -0.016 | 25.5872
17.5 | 1.5331 | 0.0674 | -0.018 | 22.7463
18 | 1.5246 | 0.07557 | -0.0206 | 20.1747
18.5 | 1.5132 | 0.08457 | -0.024 | 17.8929
19 | 1.494 | 0.09532 | -0.0286 | 15.6735
19.5 | 1.4741 | 0.10663 | -0.034 | 13.8244
20 | 1.4399 | 0.12109 | -0.0415 | 11.8912

## 53. Re 2M Mach 0.25 (1)
BIGFOIL.COM POLAR EXPORT
NACA63-512 a=0.0
NACA63-512 a=0.0 |  |  |  | Cl Max: | 1.277 | at alpha= | 10 | deg
JavaFoil+Calcfoil stall+Eppler ext transition |  |  |  | L/D Max: | 137.883 | at alpha= | 5.5 | deg
Re: | 2000000 |  |  | Cd Min: | 0.00564 | at alpha= | 0 | deg
Mach: | 0.25 |  |  | Cl=0 at alpha= | -2.4344 | deg
|  |  |  | @ Cl=0.1, Cd= | 0.0074442
|  |  |  | @ Cl=0.4, Cd= | 0.0056903
|  |  |  | @ Cl=0.6, Cd= | 0.0060092
alpha (deg) | Cl | Cd | Cm | Cl/Cd
-14.5 | -0.103 | 0.12024 | -0.013 | -0.86
-14 | -0.195 | 0.11444 | -0.013 | -1.704
-13.5 | -0.251 | 0.10814 | -0.013 | -2.318
-13 | -0.298 | 0.10083 | -0.013 | -2.957
-12.5 | -0.34 | 0.09767 | -0.013 | -3.48
-12 | -0.377 | 0.09094 | -0.013 | -4.142
-11.5 | -0.408 | 0.08618 | -0.013 | -4.735
-11 | -0.434 | 0.0793 | -0.013 | -5.467
-10.5 | -0.453 | 0.07267 | -0.014 | -6.231
-10 | -0.465 | 0.06818 | -0.014 | -6.823
-9.5 | -0.471 | 0.06332 | -0.015 | -7.436
-9 | -0.469 | 0.05952 | -0.015 | -7.88
-8.5 | -0.461 | 0.05519 | -0.015 | -8.345
-8 | -0.445 | 0.05064 | -0.016 | -8.797
-7.5 | -0.424 | 0.04677 | -0.017 | -9.071
-7 | -0.398 | 0.04285 | -0.018 | -9.294
-6.5 | -0.452 | 0.00916 | -0.034 | -49.341
-6 | -0.406 | 0.00896 | -0.034 | -45.36
-5.5 | -0.357 | 0.00866 | -0.034 | -41.173
-5 | -0.304 | 0.00841 | -0.035 | -36.09
-4.5 | -0.248 | 0.00817 | -0.035 | -30.329
-4 | -0.189 | 0.00802 | -0.035 | -23.619
-3.5 | -0.13 | 0.00789 | -0.036 | -16.461
-3 | -0.069 | 0.00774 | -0.036 | -8.971
-2.5 | -0.008 | 0.0076 | -0.037 | -1.103
-2 | 0.053 | 0.00752 | -0.037 | 7.051
-1.5 | 0.115 | 0.00742 | -0.038 | 15.448
-1 | 0.176 | 0.00735 | -0.038 | 24.006
-0.5 | 0.238 | 0.00729 | -0.038 | 32.661
0 | 0.3 | 0.00564 | -0.039 | 53.198
0.5 | 0.361 | 0.00564 | -0.039 | 64.014
1 | 0.423 | 0.00572 | -0.04 | 73.868
1.5 | 0.484 | 0.00578 | -0.04 | 83.718
2 | 0.545 | 0.00591 | -0.041 | 92.183
2.5 | 0.606 | 0.00602 | -0.041 | 100.682
3 | 0.667 | 0.0062 | -0.042 | 107.657
3.5 | 0.728 | 0.00642 | -0.042 | 113.443
4 | 0.788 | 0.00625 | -0.042 | 126.014
4.5 | 0.847 | 0.00648 | -0.043 | 130.72
5 | 0.906 | 0.00686 | -0.043 | 132.107
5.5 | 0.963 | 0.00699 | -0.044 | 137.883
6 | 1.019 | 0.00825 | -0.044 | 123.45
6.5 | 1.07 | 0.00891 | -0.045 | 120.097
7 | 1.116 | 0.00985 | -0.045 | 113.349
7.5 | 1.15 | 0.01353 | -0.045 | 85.03
8 | 1.189 | 0.01467 | -0.045 | 81.042
8.5 | 1.223 | 0.01578 | -0.045 | 77.536
9 | 1.252 | 0.01684 | -0.045 | 74.336
9.5 | 1.27 | 0.01821 | -0.046 | 69.722
10 | 1.277 | 0.01976 | -0.046 | 64.605
10.5 | 1.272 | 0.02165 | -0.046 | 58.775
11 | 1.257 | 0.02366 | -0.046 | 53.101
11.5 | 1.228 | 0.02599 | -0.047 | 47.258
12 | 1.187 | 0.02877 | -0.047 | 41.268
12.5 | 1.131 | 0.03289 | -0.047 | 34.394
13 | 1.066 | 0.03665 | -0.047 | 29.088
13.5 | 0.98 | 0.04521 | -0.046 | 21.671
14 | 0.829 | 0.08721 | -0.036 | 9.503
14.5 | 0.73 | 0.10919 | -0.028 | 6.689
15 | 0.646 | 0.12487 | -0.024 | 5.171

## 54. Re 2M Mach 0.25 (2)
BIGFOIL.COM POLAR EXPORT
NACA63-512 a=0.0
NACA63-512 a=0.0 |  |  |  | Cl Max: | 1.4845 | at alpha= | 14.5 | deg
XFOIL ncrit=9 |  |  |  | L/D Max: | 152.065 | at alpha= | 5 | deg
Re: | 2000000 |  |  | Cd Min: | 0.24772 | at alpha= | -20 | deg
Mach: | 0.25 |  |  | Cl=0 at alpha= | -2.5194 | deg
|  |  |  | @ Cl=0.1, Cd= | 0.0070443
|  |  |  | @ Cl=0.4, Cd= | 0.0048307
|  |  |  | @ Cl=0.6, Cd= | 0.0050197
alpha (deg) | Cl | Cd | Cm | Cl/Cd
-20 | -0.7085 | 0.24772 | 0.064 | -2.8601
-19.5 | -0.6892 | 0.24055 | 0.0594 | -2.8651
-19 | -0.6704 | 0.23325 | 0.0548 | -2.8742
-18.5 | -0.6518 | 0.22594 | 0.0503 | -2.8848
-18 | -0.6333 | 0.21847 | 0.0458 | -2.8988
-17.5 | -0.615 | 0.21116 | 0.0415 | -2.9125
-17 | -0.5985 | 0.20348 | 0.0372 | -2.9413
-16.5 | -0.5791 | 0.19721 | 0.0332 | -2.9365
-16 | -0.5604 | 0.19039 | 0.029 | -2.9434
-15.5 | -0.5434 | 0.18165 | 0.0243 | -2.9915
-15 | -0.5269 | 0.17385 | 0.0201 | -3.0308
-14.5 | -0.5111 | 0.16585 | 0.0158 | -3.0817
-13 | -0.4611 | 0.14228 | 0.0017 | -3.2408
-12.5 | -0.4519 | 0.1352 | -0.0008 | -3.3425
-11.5 | -0.4354 | 0.11751 | -0.0091 | -3.7052
-10 | -0.4776 | 0.0797 | -0.0285 | -5.9925
-9 | -0.7421 | 0.0188 | -0.0464 | -39.4734
-8.5 | -0.6951 | 0.01578 | -0.045 | -44.0494
-8 | -0.6431 | 0.01365 | -0.0438 | -47.1136
-7.5 | -0.5894 | 0.01188 | -0.0427 | -49.6128
-7 | -0.5319 | 0.01099 | -0.042 | -48.3985
-6 | -0.4148 | 0.00968 | -0.0412 | -42.8512
-5.5 | -0.3546 | 0.00942 | -0.0411 | -37.6433
-5 | -0.2957 | 0.00892 | -0.0409 | -33.1502
-4.5 | -0.2358 | 0.00869 | -0.0409 | -27.1346
-3.5 | -0.117 | 0.00795 | -0.0411 | -14.717
-3 | -0.057 | 0.00776 | -0.0413 | -7.3454
-2.5 | 0.0023 | 0.00733 | -0.0415 | 0.31378
-2 | 0.0623 | 0.00717 | -0.0418 | 8.689
-1.5 | 0.1223 | 0.00697 | -0.0421 | 17.5466
-1 | 0.1822 | 0.00677 | -0.0425 | 26.9129
-0.5 | 0.2384 | 0.00548 | -0.0431 | 43.5036
0 | 0.2967 | 0.00501 | -0.0435 | 59.2216
0.5 | 0.3561 | 0.00489 | -0.0438 | 72.8221
1 | 0.4153 | 0.00481 | -0.044 | 86.341
1.5 | 0.4753 | 0.00485 | -0.0445 | 98
2 | 0.5353 | 0.00493 | -0.0449 | 108.5801
2.5 | 0.5948 | 0.00501 | -0.0452 | 118.7226
3.5 | 0.7125 | 0.00523 | -0.0455 | 136.2333
4 | 0.7694 | 0.0054 | -0.0453 | 142.4815
4.5 | 0.8238 | 0.00557 | -0.0444 | 147.8995
5 | 0.8911 | 0.00586 | -0.0465 | 152.0648
5.5 | 0.9471 | 0.00659 | -0.0466 | 143.7178
6 | 1.0016 | 0.00736 | -0.0464 | 136.087
6.5 | 1.054 | 0.00829 | -0.0459 | 127.1411
7 | 1.1042 | 0.00935 | -0.045 | 118.0963
7.5 | 1.1517 | 0.01052 | -0.0438 | 109.4772
8 | 1.1966 | 0.01176 | -0.0421 | 101.7517
8.5 | 1.2413 | 0.01284 | -0.0403 | 96.6745
9 | 1.2847 | 0.01384 | -0.0383 | 92.8251
9.5 | 1.3249 | 0.01485 | -0.0357 | 89.2189
10 | 1.3481 | 0.01611 | -0.0306 | 83.6809
10.5 | 1.3735 | 0.01751 | -0.0266 | 78.4409
11 | 1.3928 | 0.0196 | -0.0228 | 71.0612
11.5 | 1.4187 | 0.02159 | -0.0202 | 65.711
12 | 1.4345 | 0.02449 | -0.0174 | 58.5749
12.5 | 1.4537 | 0.02741 | -0.0153 | 53.0354
13 | 1.4627 | 0.03137 | -0.0133 | 46.6274
13.5 | 1.4742 | 0.03533 | -0.0119 | 41.7266
14 | 1.4825 | 0.03981 | -0.0109 | 37.2394
14.5 | 1.4845 | 0.04528 | -0.0106 | 32.7849
15 | 1.4743 | 0.05254 | -0.0111 | 28.0605
15.5 | 1.4719 | 0.05943 | -0.0123 | 24.767
16 | 1.4631 | 0.06754 | -0.0144 | 21.6627
16.5 | 1.4521 | 0.07647 | -0.0173 | 18.9891
17 | 1.4332 | 0.08702 | -0.0215 | 16.4698
17.5 | 1.4117 | 0.09858 | -0.0267 | 14.3203
18 | 1.3877 | 0.11114 | -0.0329 | 12.4861
18.5 | 1.3646 | 0.12412 | -0.04 | 10.9942
19 | 1.3363 | 0.13853 | -0.0483 | 9.6463
19.5 | 1.3095 | 0.15311 | -0.0573 | 8.5527

## 55. Re 2M Mach 0.50 (1)
BIGFOIL.COM POLAR EXPORT
NACA63-512 a=0.0
NACA63-512 a=0.0 |  |  |  | Cl Max: | 1.23 | at alpha= | 8 | deg
JavaFoil+Calcfoil stall+Eppler ext transition |  |  |  | L/D Max: | 129.219 | at alpha= | 4 | deg
Re: | 2000000 |  |  | Cd Min: | 0.00589 | at alpha= | 0 | deg
Mach: | 0.5 |  |  | Cl=0 at alpha= | -2.4338 | deg
|  |  |  | @ Cl=0.1, Cd= | 0.0077425
|  |  |  | @ Cl=0.4, Cd= | 0.0059559
|  |  |  | @ Cl=0.6, Cd= | 0.0063349
alpha (deg) | Cl | Cd | Cm | Cl/Cd
-20 | -0.972 | 0.17853 | -0.016 | -5.445
-19.5 | -0.943 | 0.1708 | -0.016 | -5.523
-19 | -0.916 | 0.16244 | -0.016 | -5.636
-18.5 | -0.888 | 0.15733 | -0.016 | -5.645
-18 | -0.861 | 0.153 | -0.016 | -5.628
-17.5 | -0.834 | 0.15067 | -0.016 | -5.534
-17 | -0.807 | 0.14857 | -0.017 | -5.431
-16.5 | -0.778 | 0.14 | -0.016 | -5.554
-16 | -0.75 | 0.13359 | -0.016 | -5.613
-15.5 | -0.723 | 0.13045 | -0.016 | -5.539
-15 | -0.695 | 0.12649 | -0.016 | -5.496
-14.5 | -0.668 | 0.12006 | -0.016 | -5.563
-14 | -0.64 | 0.11629 | -0.016 | -5.507
-13.5 | -0.612 | 0.11371 | -0.016 | -5.379
-13 | -0.584 | 0.10851 | -0.016 | -5.383
-12.5 | -0.557 | 0.10529 | -0.016 | -5.286
-12 | -0.529 | 0.10187 | -0.016 | -5.193
-11.5 | -0.501 | 0.09858 | -0.016 | -5.087
-11 | -0.474 | 0.09715 | -0.016 | -4.878
-10.5 | -0.446 | 0.09058 | -0.016 | -4.927
-10 | -0.418 | 0.07793 | -0.016 | -5.365
-9.5 | -0.39 | 0.07973 | -0.016 | -4.896
-9 | -0.363 | 0.06231 | -0.016 | -5.824
-8.5 | -0.335 | 0.05671 | -0.016 | -5.911
-8 | -0.308 | 0.05238 | -0.017 | -5.873
-7.5 | -0.28 | 0.06515 | -0.016 | -4.29
-7 | -0.252 | 0.05294 | -0.016 | -4.76
-6.5 | -0.224 | 0.04728 | -0.017 | -4.747
-6 | -0.197 | 0.04647 | -0.016 | -4.233
-5.5 | -0.279 | 0.04188 | -0.018 | -6.666
-5 | -0.256 | 0.03733 | -0.019 | -6.861
-4.5 | -0.218 | 0.03245 | -0.024 | -6.733
-4 | -0.208 | 0.00845 | -0.04 | -24.601
-3.5 | -0.143 | 0.00823 | -0.04 | -17.44
-3 | -0.077 | 0.00804 | -0.041 | -9.587
-2.5 | -0.009 | 0.0079 | -0.041 | -1.183
-2 | 0.059 | 0.00779 | -0.042 | 7.595
-1.5 | 0.128 | 0.00771 | -0.042 | 16.608
-1 | 0.197 | 0.00762 | -0.042 | 25.87
-0.5 | 0.266 | 0.00755 | -0.043 | 35.241
0 | 0.335 | 0.00589 | -0.043 | 56.895
0.5 | 0.404 | 0.00596 | -0.044 | 67.754
1 | 0.472 | 0.00604 | -0.044 | 78.212
1.5 | 0.541 | 0.00617 | -0.045 | 87.656
2 | 0.609 | 0.00636 | -0.045 | 95.736
2.5 | 0.677 | 0.00653 | -0.046 | 103.734
3 | 0.744 | 0.00649 | -0.046 | 114.717
3.5 | 0.811 | 0.00675 | -0.047 | 120.088
4 | 0.878 | 0.00679 | -0.047 | 129.219
4.5 | 0.942 | 0.00782 | -0.048 | 120.421
5 | 1.002 | 0.00856 | -0.048 | 117.132
5.5 | 1.059 | 0.00936 | -0.048 | 113.173
6 | 1.112 | 0.01034 | -0.049 | 107.549
6.5 | 1.158 | 0.01188 | -0.049 | 97.477
7 | 1.189 | 0.01692 | -0.049 | 70.247
7.5 | 1.221 | 0.01837 | -0.049 | 66.466
8 | 1.23 | 0.02034 | -0.049 | 60.464
8.5 | 1.201 | 0.02269 | -0.049 | 52.934
9 | 1.065 | 0.02695 | -0.049 | 39.514
9.5 | 0.642 | 0.07151 | -0.021 | 8.984
10 | 0.669 | 0.07348 | -0.023 | 9.111
10.5 | 0.695 | 0.08606 | -0.023 | 8.081
11 | 0.721 | 0.08846 | -0.023 | 8.156
11.5 | 0.747 | 0.09601 | -0.023 | 7.784
12 | 0.774 | 0.10067 | -0.025 | 7.692
12.5 | 0.8 | 0.10388 | -0.026 | 7.703
13 | 0.828 | 0.11151 | -0.028 | 7.424

## 56. Re 2M Mach 0.50 (2)
BIGFOIL.COM POLAR EXPORT
NACA63-512 a=0.0
NACA63-512 a=0.0 |  |  |  | Cl Max: | 1.3462 | at alpha= | 10.5 | deg
XFOIL ncrit=9 |  |  |  | L/D Max: | 149.765 | at alpha= | 5 | deg
Re: | 2000000 |  |  | Cd Min: | 0.27108 | at alpha= | -20 | deg
Mach: | 0.5 |  |  | Cl=0 at alpha= | -2.5394 | deg
|  |  |  | @ Cl=0.1, Cd= | 0.0074388
|  |  |  | @ Cl=0.4, Cd= | 0.0052414
|  |  |  | @ Cl=0.6, Cd= | 0.0053364
alpha (deg) | Cl | Cd | Cm | Cl/Cd
-20 | -0.7732 | 0.27108 | 0.0781 | -2.8523
-19.5 | -0.7495 | 0.2625 | 0.0726 | -2.8552
-19 | -0.7259 | 0.25402 | 0.0672 | -2.8576
-18.5 | -0.7026 | 0.24552 | 0.0618 | -2.8617
-18 | -0.6792 | 0.23691 | 0.0564 | -2.8669
-17.5 | -0.6564 | 0.22846 | 0.0514 | -2.8732
-17 | -0.633 | 0.22083 | 0.0465 | -2.8665
-16.5 | -0.6095 | 0.21312 | 0.0416 | -2.8599
-16 | -0.5862 | 0.20516 | 0.0366 | -2.8573
-15.5 | -0.5633 | 0.19592 | 0.0313 | -2.8752
-15 | -0.5417 | 0.1872 | 0.0262 | -2.8937
-14.5 | -0.5209 | 0.17882 | 0.0214 | -2.913
-14 | -0.5028 | 0.171 | 0.0178 | -2.9404
-13.5 | -0.482 | 0.16382 | 0.0138 | -2.9423
-13 | -0.4616 | 0.15631 | 0.0097 | -2.9531
-12.5 | -0.4425 | 0.14821 | 0.0052 | -2.9856
-12 | -0.4266 | 0.13861 | 0 | -3.0777
-11.5 | -0.4107 | 0.13007 | -0.0045 | -3.1575
-11 | -0.3949 | 0.1223 | -0.0085 | -3.2289
-10.5 | -0.3811 | 0.11398 | -0.0129 | -3.3436
-10 | -0.3727 | 0.10459 | -0.0179 | -3.5634
-9.5 | -0.3623 | 0.09634 | -0.0224 | -3.7606
-9 | -0.3544 | 0.0879 | -0.0272 | -4.0319
-8.5 | -0.3519 | 0.07895 | -0.0324 | -4.4573
-8 | -0.3565 | 0.0693 | -0.0384 | -5.1443
-7.5 | -0.3657 | 0.05946 | -0.0458 | -6.1504
-7 | -0.3922 | 0.04984 | -0.0536 | -7.8692
-6.5 | -0.4018 | 0.04068 | -0.0566 | -9.8771
-6 | -0.3912 | 0.03208 | -0.0571 | -12.1945
-5.5 | -0.362 | 0.02421 | -0.056 | -14.9525
-5 | -0.3302 | 0.01395 | -0.0535 | -23.6703
-4.5 | -0.2689 | 0.01069 | -0.0514 | -25.1543
-4 | -0.2007 | 0.00964 | -0.0501 | -20.8195
-3.5 | -0.1325 | 0.00884 | -0.0491 | -14.9887
-3 | -0.0632 | 0.00841 | -0.0486 | -7.5149
-2.5 | 0.0054 | 0.00791 | -0.0483 | 0.68268
-2 | 0.0741 | 0.00751 | -0.0482 | 9.8668
-1.5 | 0.1432 | 0.00732 | -0.0483 | 19.5628
-1 | 0.212 | 0.00712 | -0.0485 | 29.7753
-0.5 | 0.2802 | 0.00678 | -0.0488 | 41.3274
0 | 0.3431 | 0.00535 | -0.0493 | 64.1308
0.5 | 0.4112 | 0.00522 | -0.0497 | 78.7739
1 | 0.4791 | 0.00516 | -0.0499 | 92.8488
1.5 | 0.5481 | 0.00525 | -0.0502 | 104.4
2.5 | 0.6862 | 0.00548 | -0.0508 | 125.219
3 | 0.7549 | 0.00563 | -0.0509 | 134.0853
4 | 0.8905 | 0.00608 | -0.0502 | 146.4638
4.5 | 0.9551 | 0.0064 | -0.049 | 149.2344
5 | 1.0199 | 0.00681 | -0.0476 | 149.7651
5.5 | 1.0892 | 0.00785 | -0.0479 | 138.7516
6.5 | 1.1963 | 0.01048 | -0.0426 | 114.1508
7 | 1.2347 | 0.01219 | -0.0378 | 101.2879
7.5 | 1.2457 | 0.01432 | -0.0297 | 86.9902
8 | 1.2683 | 0.01667 | -0.0244 | 76.0828
8.5 | 1.2941 | 0.01937 | -0.0201 | 66.8095
9 | 1.3132 | 0.0228 | -0.0162 | 57.5965
9.5 | 1.335 | 0.0264 | -0.0129 | 50.5682
10 | 1.3437 | 0.03117 | -0.0098 | 43.1088
10.5 | 1.3462 | 0.03676 | -0.0075 | 36.6213
11 | 1.3366 | 0.04383 | -0.0063 | 30.4951
11.5 | 1.3178 | 0.05238 | -0.0065 | 25.1585
12 | 1.2993 | 0.0616 | -0.0079 | 21.0925
12.5 | 1.2767 | 0.07197 | -0.0108 | 17.7393
13 | 1.251 | 0.08362 | -0.0155 | 14.9605
13.5 | 1.2224 | 0.09646 | -0.0217 | 12.6726
14 | 1.1926 | 0.11044 | -0.0294 | 10.7986
14.5 | 1.1658 | 0.12487 | -0.0381 | 9.3361
15 | 1.1424 | 0.13961 | -0.0475 | 8.1828
15.5 | 1.1222 | 0.15446 | -0.0572 | 7.2653

## 57. Re 3M Mach 0.00 (1)
BIGFOIL.COM POLAR EXPORT
NACA63-512 a=0.0
NACA63-512 a=0.0 |  |  |  | Cl Max: | 1.305 | at alpha= | 11 | deg
JavaFoil+Calcfoil stall+Eppler ext transition |  |  |  | L/D Max: | 141.749 | at alpha= | 6 | deg
Re: | 3000000 |  |  | Cd Min: | 0.00534 | at alpha= | 0 | deg
Mach: | 0 |  |  | Cl=0 at alpha= | -2.4322 | deg
|  |  |  | @ Cl=0.1, Cd= | 0.0069865
|  |  |  | @ Cl=0.4, Cd= | 0.0054208
|  |  |  | @ Cl=0.6, Cd= | 0.0057142
alpha (deg) | Cl | Cd | Cm | Cl/Cd
-17 | -0.448 | 0.13948 | -0.012 | -3.214
-16.5 | -0.464 | 0.13199 | -0.012 | -3.513
-16 | -0.479 | 0.12585 | -0.012 | -3.805
-15.5 | -0.493 | 0.12009 | -0.012 | -4.107
-15 | -0.507 | 0.11492 | -0.013 | -4.413
-14.5 | -0.52 | 0.106 | -0.013 | -4.908
-14 | -0.532 | 0.10224 | -0.013 | -5.199
-13.5 | -0.542 | 0.09638 | -0.013 | -5.619
-13 | -0.55 | 0.09168 | -0.013 | -5.995
-12.5 | -0.556 | 0.08427 | -0.014 | -6.596
-12 | -0.559 | 0.07874 | -0.014 | -7.101
-11.5 | -0.559 | 0.07427 | -0.014 | -7.53
-11 | -0.557 | 0.06981 | -0.015 | -7.972
-10.5 | -0.55 | 0.06557 | -0.015 | -8.39
-10 | -0.54 | 0.06134 | -0.015 | -8.804
-9.5 | -0.526 | 0.05836 | -0.015 | -9.011
-9 | -0.508 | 0.05423 | -0.016 | -9.373
-8.5 | -0.487 | 0.05038 | -0.017 | -9.666
-8 | -0.463 | 0.04596 | -0.018 | -10.077
-7.5 | -0.533 | 0.00857 | -0.032 | -62.247
-7 | -0.493 | 0.00827 | -0.032 | -59.543
-6.5 | -0.448 | 0.00802 | -0.033 | -55.847
-6 | -0.4 | 0.00824 | -0.033 | -48.547
-5.5 | -0.349 | 0.00798 | -0.033 | -43.768
-5 | -0.296 | 0.00775 | -0.034 | -38.22
-4.5 | -0.241 | 0.00762 | -0.034 | -31.618
-4 | -0.184 | 0.00746 | -0.034 | -24.669
-3.5 | -0.126 | 0.00736 | -0.035 | -17.123
-3 | -0.067 | 0.00723 | -0.035 | -9.316
-2.5 | -0.008 | 0.00715 | -0.036 | -1.138
-2 | 0.051 | 0.00706 | -0.036 | 7.275
-1.5 | 0.111 | 0.00697 | -0.036 | 15.932
-1 | 0.171 | 0.0069 | -0.037 | 24.764
-0.5 | 0.231 | 0.00687 | -0.037 | 33.573
0 | 0.29 | 0.00534 | -0.038 | 54.362
0.5 | 0.35 | 0.00537 | -0.038 | 65.094
1 | 0.409 | 0.00543 | -0.038 | 75.455
1.5 | 0.469 | 0.00549 | -0.039 | 85.329
2 | 0.528 | 0.0056 | -0.039 | 94.341
2.5 | 0.587 | 0.00569 | -0.04 | 103.271
3 | 0.646 | 0.0058 | -0.04 | 111.348
3.5 | 0.705 | 0.00602 | -0.041 | 117.083
4 | 0.764 | 0.00625 | -0.041 | 122.197
4.5 | 0.821 | 0.00619 | -0.042 | 132.693
5 | 0.878 | 0.00658 | -0.042 | 133.565
5.5 | 0.934 | 0.00691 | -0.042 | 135.317
6 | 0.989 | 0.00698 | -0.043 | 141.749
6.5 | 1.042 | 0.00744 | -0.043 | 140.124
7 | 1.091 | 0.00913 | -0.044 | 119.408
7.5 | 1.135 | 0.01019 | -0.044 | 111.408
8 | 1.17 | 0.01267 | -0.044 | 92.345
8.5 | 1.208 | 0.01339 | -0.044 | 90.229
9 | 1.242 | 0.01421 | -0.044 | 87.392
9.5 | 1.268 | 0.01511 | -0.045 | 83.968
10 | 1.287 | 0.01624 | -0.045 | 79.264
10.5 | 1.3 | 0.01746 | -0.045 | 74.453
11 | 1.305 | 0.01895 | -0.046 | 68.882
11.5 | 1.304 | 0.02045 | -0.046 | 63.786
12 | 1.296 | 0.02228 | -0.046 | 58.165
12.5 | 1.282 | 0.02394 | -0.046 | 53.534
13 | 1.26 | 0.0261 | -0.047 | 48.287
13.5 | 1.233 | 0.02865 | -0.047 | 43.02
14 | 1.2 | 0.03147 | -0.047 | 38.134
14.5 | 1.16 | 0.03578 | -0.047 | 32.422
15 | 1.117 | 0.04031 | -0.047 | 27.719
15.5 | 1.075 | 0.04408 | -0.047 | 24.385
16 | 1.016 | 0.05576 | -0.046 | 18.218

## 58. Re 3M Mach 0.00 (2)
BIGFOIL.COM POLAR EXPORT
NACA63-512 a=0.0
NACA63-512 a=0.0 |  |  |  | Cl Max: | 1.6097 | at alpha= | 16.5 | deg
XFOIL ncrit=9 |  |  |  | L/D Max: | 154.642 | at alpha= | 4.5 | deg
Re: | 3000000 |  |  | Cd Min: | 0.09469 | at alpha= | 20 | deg
Mach: | 0 |  |  | Cl=0 at alpha= | -2.5061 | deg
|  |  |  | @ Cl=0.1, Cd= | 0.0064268
|  |  |  | @ Cl=0.4, Cd= | 0.0043917
|  |  |  | @ Cl=0.6, Cd= | 0.0046095
alpha (deg) | Cl | Cd | Cm | Cl/Cd
-15.5 | -1.094 | 0.04587 | -0.0536 | -23.85
-15 | -1.1462 | 0.03625 | -0.0556 | -31.6193
-14.5 | -1.1792 | 0.0309 | -0.05 | -38.1618
-14 | -1.1872 | 0.02533 | -0.0455 | -46.8693
-13.5 | -1.1687 | 0.02139 | -0.0425 | -54.6377
-13 | -1.1313 | 0.01921 | -0.041 | -58.8912
-12.5 | -1.0876 | 0.01763 | -0.04 | -61.6903
-12 | -1.0405 | 0.01639 | -0.0393 | -63.4838
-11.5 | -0.9917 | 0.01529 | -0.0388 | -64.8594
-11 | -0.9413 | 0.01434 | -0.0383 | -65.6416
-10.5 | -0.8899 | 0.01347 | -0.038 | -66.0653
-10 | -0.8371 | 0.01281 | -0.0378 | -65.3474
-9.5 | -0.786 | 0.01167 | -0.0373 | -67.3522
-9 | -0.7329 | 0.01091 | -0.0371 | -67.1769
-8.5 | -0.6788 | 0.0103 | -0.037 | -65.9029
-8 | -0.6239 | 0.0098 | -0.037 | -63.6633
-7.5 | -0.569 | 0.00922 | -0.0369 | -61.7137
-7 | -0.5133 | 0.0088 | -0.037 | -58.3295
-6.5 | -0.4572 | 0.00843 | -0.0371 | -54.2349
-6 | -0.4005 | 0.00815 | -0.0374 | -49.1411
-5.5 | -0.3434 | 0.00794 | -0.0376 | -43.2494
-5 | -0.2866 | 0.00764 | -0.0379 | -37.5131
-4.5 | -0.2293 | 0.00747 | -0.0382 | -30.6961
-3.5 | -0.1147 | 0.00699 | -0.0388 | -16.4092
-3 | -0.057 | 0.00684 | -0.0392 | -8.3333
-2.5 | 0.0007 | 0.00668 | -0.0396 | 0.10479
-2 | 0.0584 | 0.00652 | -0.04 | 8.9571
-1.5 | 0.1164 | 0.00639 | -0.0404 | 18.216
-1 | 0.1742 | 0.00622 | -0.0409 | 28.0064
-0.5 | 0.231 | 0.00574 | -0.0414 | 40.2439
0 | 0.2861 | 0.00476 | -0.042 | 60.105
0.5 | 0.3434 | 0.00453 | -0.0425 | 75.8057
1 | 0.4007 | 0.00439 | -0.0429 | 91.2756
1.5 | 0.4584 | 0.0044 | -0.0433 | 104.1818
2 | 0.5162 | 0.00446 | -0.0438 | 115.7399
2.5 | 0.5739 | 0.00455 | -0.0443 | 126.1319
3.5 | 0.688 | 0.00481 | -0.0451 | 143.0353
4 | 0.7443 | 0.00497 | -0.0454 | 149.7586
4.5 | 0.7995 | 0.00517 | -0.0455 | 154.6422
5 | 0.8512 | 0.00553 | -0.045 | 153.9241
5.5 | 0.9074 | 0.00615 | -0.0457 | 147.5447
6 | 0.9621 | 0.00681 | -0.0462 | 141.2775
6.5 | 1.0135 | 0.00762 | -0.0461 | 133.0052
7 | 1.0639 | 0.00846 | -0.0459 | 125.7565
7.5 | 1.1133 | 0.00931 | -0.0455 | 119.5811
8 | 1.1613 | 0.01021 | -0.045 | 113.7414
8.5 | 1.2088 | 0.01106 | -0.0443 | 109.2948
9 | 1.2564 | 0.01179 | -0.0437 | 106.5649
9.5 | 1.3034 | 0.01248 | -0.0429 | 104.4391
10 | 1.3479 | 0.01324 | -0.0418 | 101.8051
10.5 | 1.3903 | 0.01404 | -0.0405 | 99.0242
11 | 1.4293 | 0.0149 | -0.0386 | 95.9262
11.5 | 1.4597 | 0.0158 | -0.0353 | 92.3861
12 | 1.4775 | 0.01709 | -0.0306 | 86.4541
12.5 | 1.5018 | 0.01846 | -0.0275 | 81.3543
13 | 1.521 | 0.02038 | -0.0246 | 74.632
13.5 | 1.5423 | 0.02237 | -0.0223 | 68.945
14 | 1.5609 | 0.02472 | -0.0202 | 63.1432
14.5 | 1.5736 | 0.02772 | -0.0182 | 56.7677
15 | 1.5871 | 0.03087 | -0.0167 | 51.4124
15.5 | 1.599 | 0.03435 | -0.0156 | 46.5502
16 | 1.6057 | 0.0385 | -0.0148 | 41.7065
16.5 | 1.6097 | 0.04328 | -0.0146 | 37.1927
17 | 1.6041 | 0.04948 | -0.0148 | 32.4192
17.5 | 1.6073 | 0.05498 | -0.0156 | 29.2343
18 | 1.6065 | 0.06128 | -0.017 | 26.2157
18.5 | 1.6041 | 0.0681 | -0.0189 | 23.5551
19 | 1.5962 | 0.07604 | -0.0215 | 20.9916
19.5 | 1.5841 | 0.08498 | -0.025 | 18.6409
20 | 1.5697 | 0.09469 | -0.0291 | 16.5773

## 59. Re 3M Mach 0.10 (1)
BIGFOIL.COM POLAR EXPORT
NACA63-512 a=0.0
NACA63-512 a=0.0 |  |  |  | Cl Max: | 1.301 | at alpha= | 11 | deg
JavaFoil+Calcfoil stall+Eppler ext transition |  |  |  | L/D Max: | 141.356 | at alpha= | 6 | deg
Re: | 3000000 |  |  | Cd Min: | 0.00537 | at alpha= | 0 | deg
Mach: | 0.1 |  |  | Cl=0 at alpha= | -2.4333 | deg
|  |  |  | @ Cl=0.1, Cd= | 0.007018
|  |  |  | @ Cl=0.4, Cd= | 0.0054269
|  |  |  | @ Cl=0.6, Cd= | 0.0057486
alpha (deg) | Cl | Cd | Cm | Cl/Cd
-16.5 | -0.418 | 0.13496 | -0.012 | -3.1
-16 | -0.436 | 0.12684 | -0.012 | -3.437
-15.5 | -0.453 | 0.12262 | -0.012 | -3.696
-15 | -0.47 | 0.11576 | -0.012 | -4.06
-14.5 | -0.486 | 0.10794 | -0.013 | -4.504
-14 | -0.501 | 0.10387 | -0.013 | -4.82
-13.5 | -0.514 | 0.09853 | -0.013 | -5.216
-13 | -0.525 | 0.09189 | -0.013 | -5.715
-12.5 | -0.535 | 0.08489 | -0.014 | -6.296
-12 | -0.541 | 0.07949 | -0.014 | -6.804
-11.5 | -0.544 | 0.07567 | -0.014 | -7.191
-11 | -0.544 | 0.07101 | -0.014 | -7.661
-10.5 | -0.54 | 0.06602 | -0.015 | -8.184
-10 | -0.532 | 0.06276 | -0.015 | -8.477
-9.5 | -0.52 | 0.05874 | -0.015 | -8.854
-9 | -0.504 | 0.05485 | -0.016 | -9.194
-8.5 | -0.484 | 0.05101 | -0.016 | -9.494
-8 | -0.461 | 0.04673 | -0.018 | -9.865
-7.5 | -0.533 | 0.0086 | -0.032 | -61.976
-7 | -0.493 | 0.00836 | -0.032 | -58.987
-6.5 | -0.449 | 0.00805 | -0.033 | -55.777
-6 | -0.401 | 0.00827 | -0.033 | -48.542
-5.5 | -0.351 | 0.00801 | -0.033 | -43.791
-5 | -0.297 | 0.00779 | -0.034 | -38.163
-4.5 | -0.242 | 0.00762 | -0.034 | -31.748
-4 | -0.185 | 0.00747 | -0.035 | -24.765
-3.5 | -0.127 | 0.00737 | -0.035 | -17.183
-3 | -0.068 | 0.00723 | -0.035 | -9.352
-2.5 | -0.008 | 0.00715 | -0.036 | -1.143
-2 | 0.052 | 0.00709 | -0.036 | 7.285
-1.5 | 0.112 | 0.007 | -0.037 | 15.944
-1 | 0.172 | 0.00691 | -0.037 | 24.863
-0.5 | 0.232 | 0.00687 | -0.037 | 33.75
0 | 0.292 | 0.00537 | -0.038 | 54.369
0.5 | 0.352 | 0.00537 | -0.038 | 65.427
1 | 0.411 | 0.00544 | -0.039 | 75.602
1.5 | 0.471 | 0.00549 | -0.039 | 85.784
2 | 0.531 | 0.00558 | -0.04 | 95.056
2.5 | 0.59 | 0.00573 | -0.04 | 102.988
3 | 0.649 | 0.00584 | -0.04 | 111.279
3.5 | 0.709 | 0.00604 | -0.041 | 117.357
4 | 0.768 | 0.00625 | -0.041 | 122.787
4.5 | 0.825 | 0.0062 | -0.042 | 133.059
5 | 0.883 | 0.0066 | -0.042 | 133.627
5.5 | 0.939 | 0.00697 | -0.043 | 134.796
6 | 0.994 | 0.00703 | -0.043 | 141.356
6.5 | 1.047 | 0.00752 | -0.043 | 139.194
7 | 1.095 | 0.00924 | -0.044 | 118.514
7.5 | 1.139 | 0.01033 | -0.044 | 110.332
8 | 1.174 | 0.01283 | -0.044 | 91.475
8.5 | 1.211 | 0.01354 | -0.044 | 89.433
9 | 1.245 | 0.01439 | -0.045 | 86.471
9.5 | 1.27 | 0.01532 | -0.045 | 82.907
10 | 1.288 | 0.01649 | -0.045 | 78.083
10.5 | 1.298 | 0.01775 | -0.045 | 73.14
11 | 1.301 | 0.0193 | -0.046 | 67.411
11.5 | 1.297 | 0.02094 | -0.046 | 61.931
12 | 1.286 | 0.0226 | -0.046 | 56.882
12.5 | 1.267 | 0.02452 | -0.046 | 51.677
13 | 1.241 | 0.02682 | -0.047 | 46.263
13.5 | 1.208 | 0.02964 | -0.047 | 40.757
14 | 1.17 | 0.03273 | -0.047 | 35.735
14.5 | 1.123 | 0.03767 | -0.047 | 29.824
15 | 1.074 | 0.04314 | -0.047 | 24.89
15.5 | 1.026 | 0.04721 | -0.047 | 21.735
16 | 0.953 | 0.06486 | -0.044 | 14.697

## 60. Re 3M Mach 0.10 (2)
BIGFOIL.COM POLAR EXPORT
NACA63-512 a=0.0
NACA63-512 a=0.0 |  |  |  | Cl Max: | 1.5955 | at alpha= | 16 | deg
XFOIL ncrit=9 |  |  |  | L/D Max: | 154.75 | at alpha= | 4.5 | deg
Re: | 3000000 |  |  | Cd Min: | 0.103 | at alpha= | 20 | deg
Mach: | 0.1 |  |  | Cl=0 at alpha= | -2.5069 | deg
|  |  |  | @ Cl=0.1, Cd= | 0.0062061
|  |  |  | @ Cl=0.4, Cd= | 0.0044178
|  |  |  | @ Cl=0.6, Cd= | 0.0046067
alpha (deg) | Cl | Cd | Cm | Cl/Cd
-14.5 | -1.0502 | 0.04442 | -0.0562 | -23.6425
-14 | -1.115 | 0.03409 | -0.053 | -32.7075
-13.5 | -1.1466 | 0.02623 | -0.047 | -43.7133
-13 | -1.1258 | 0.02213 | -0.0443 | -50.8721
-12.5 | -1.09 | 0.01939 | -0.0426 | -56.2145
-12 | -1.0455 | 0.01765 | -0.0415 | -59.2351
-11.5 | -0.9978 | 0.01625 | -0.0407 | -61.4031
-11 | -0.9479 | 0.01506 | -0.04 | -62.9416
-10.5 | -0.8968 | 0.01399 | -0.0394 | -64.1029
-10 | -0.8438 | 0.01319 | -0.039 | -63.9727
-9.5 | -0.7912 | 0.01222 | -0.0386 | -64.7463
-9 | -0.7386 | 0.01118 | -0.0381 | -66.0644
-8.5 | -0.6841 | 0.0105 | -0.0379 | -65.1524
-8 | -0.6288 | 0.00994 | -0.0377 | -63.2596
-7.5 | -0.5731 | 0.00941 | -0.0376 | -60.9033
-7 | -0.5172 | 0.00888 | -0.0376 | -58.2432
-6.5 | -0.4604 | 0.00856 | -0.0377 | -53.785
-6 | -0.4035 | 0.00819 | -0.0378 | -49.2674
-5.5 | -0.3457 | 0.00803 | -0.0381 | -43.0511
-5 | -0.2886 | 0.00767 | -0.0382 | -37.6271
-4.5 | -0.2308 | 0.00749 | -0.0385 | -30.8144
-4 | -0.1731 | 0.00729 | -0.0388 | -23.7449
-3.5 | -0.1154 | 0.00701 | -0.0391 | -16.4622
-3 | -0.0573 | 0.00685 | -0.0395 | -8.365
-2.5 | 0.0008 | 0.0067 | -0.0399 | 0.1194
-2 | 0.0589 | 0.00652 | -0.0403 | 9.0337
0 | 0.288 | 0.00477 | -0.0423 | 60.3774
0.5 | 0.3455 | 0.00455 | -0.0427 | 75.9341
1 | 0.4032 | 0.00441 | -0.0431 | 91.4286
1.5 | 0.4613 | 0.00441 | -0.0436 | 104.6032
2 | 0.5195 | 0.00448 | -0.0441 | 115.9598
2.5 | 0.5775 | 0.00456 | -0.0445 | 126.6447
3 | 0.6353 | 0.00468 | -0.045 | 135.7479
3.5 | 0.6924 | 0.00483 | -0.0453 | 143.354
4 | 0.7491 | 0.00499 | -0.0456 | 150.1202
4.5 | 0.8047 | 0.0052 | -0.0457 | 154.75
5 | 0.8569 | 0.00556 | -0.0452 | 154.1187
5.5 | 0.9129 | 0.00619 | -0.0457 | 147.4798
6 | 0.9682 | 0.00686 | -0.0463 | 141.137
6.5 | 1.02 | 0.00767 | -0.0462 | 132.9857
7 | 1.0703 | 0.00856 | -0.0459 | 125.035
7.5 | 1.1199 | 0.00943 | -0.0454 | 118.7593
8 | 1.1678 | 0.01037 | -0.0447 | 112.6133
8.5 | 1.2156 | 0.0112 | -0.044 | 108.5357
9 | 1.2634 | 0.01194 | -0.0432 | 105.8124
9.5 | 1.3103 | 0.01265 | -0.0423 | 103.581
10 | 1.3549 | 0.01341 | -0.0411 | 101.0365
10.5 | 1.396 | 0.01428 | -0.0394 | 97.7591
11 | 1.4343 | 0.01514 | -0.0373 | 94.7358
11.5 | 1.4572 | 0.01617 | -0.0327 | 90.1175
12 | 1.478 | 0.01755 | -0.0287 | 84.2165
12.5 | 1.5015 | 0.01912 | -0.0257 | 78.5303
13 | 1.5201 | 0.02124 | -0.0228 | 71.5678
13.5 | 1.5411 | 0.02338 | -0.0205 | 65.9153
14 | 1.5574 | 0.02606 | -0.0184 | 59.7621
14.5 | 1.569 | 0.02932 | -0.0166 | 53.513
15 | 1.5822 | 0.03267 | -0.0153 | 48.4298
15.5 | 1.5921 | 0.03652 | -0.0143 | 43.5953
16 | 1.5955 | 0.04123 | -0.0137 | 38.6976
16.5 | 1.5948 | 0.04681 | -0.0137 | 34.0696
17 | 1.5936 | 0.0528 | -0.0143 | 30.1818
17.5 | 1.5935 | 0.05896 | -0.0154 | 27.0268
18 | 1.5896 | 0.06598 | -0.0172 | 24.0921
18.5 | 1.5841 | 0.07354 | -0.0196 | 21.5407
19 | 1.5726 | 0.08236 | -0.0229 | 19.0942
19.5 | 1.5576 | 0.09219 | -0.027 | 16.8955
20 | 1.5387 | 0.103 | -0.0319 | 14.9388

## 61. Re 3M Mach 0.25 (1)
BIGFOIL.COM POLAR EXPORT
NACA63-512 a=0.0
NACA63-512 a=0.0 |  |  |  | Cl Max: | 1.282 | at alpha= | 10 | deg
JavaFoil+Calcfoil stall+Eppler ext transition |  |  |  | L/D Max: | 140.194 | at alpha= | 5.5 | deg
Re: | 3000000 |  |  | Cd Min: | 0.00541 | at alpha= | 0 | deg
Mach: | 0.25 |  |  | Cl=0 at alpha= | -2.4344 | deg
|  |  |  | @ Cl=0.1, Cd= | 0.0070442
|  |  |  | @ Cl=0.4, Cd= | 0.0054729
|  |  |  | @ Cl=0.6, Cd= | 0.0057702
alpha (deg) | Cl | Cd | Cm | Cl/Cd
-12 | -0.377 | 0.08784 | -0.013 | -4.29
-11.5 | -0.408 | 0.08288 | -0.014 | -4.926
-11 | -0.434 | 0.07687 | -0.014 | -5.643
-10.5 | -0.453 | 0.07077 | -0.014 | -6.404
-10 | -0.466 | 0.06598 | -0.015 | -7.059
-9.5 | -0.471 | 0.06121 | -0.015 | -7.699
-9 | -0.47 | 0.05748 | -0.015 | -8.168
-8.5 | -0.461 | 0.05362 | -0.016 | -8.595
-8 | -0.446 | 0.04918 | -0.017 | -9.074
-7.5 | -0.426 | 0.04522 | -0.018 | -9.411
-7 | -0.492 | 0.00848 | -0.033 | -58.028
-6.5 | -0.452 | 0.00827 | -0.034 | -54.652
-6 | -0.406 | 0.00848 | -0.034 | -47.933
-5.5 | -0.357 | 0.00815 | -0.034 | -43.761
-5 | -0.304 | 0.00796 | -0.035 | -38.145
-4.5 | -0.248 | 0.00771 | -0.035 | -32.124
-4 | -0.189 | 0.00754 | -0.036 | -25.139
-3.5 | -0.13 | 0.00744 | -0.036 | -17.455
-3 | -0.069 | 0.00732 | -0.036 | -9.482
-2.5 | -0.008 | 0.00719 | -0.037 | -1.167
-2 | 0.053 | 0.00712 | -0.037 | 7.448
-1.5 | 0.115 | 0.00702 | -0.038 | 16.334
-1 | 0.176 | 0.00695 | -0.038 | 25.39
-0.5 | 0.238 | 0.0069 | -0.038 | 34.494
0 | 0.3 | 0.00541 | -0.039 | 55.439
0.5 | 0.361 | 0.00541 | -0.039 | 66.737
1 | 0.423 | 0.00551 | -0.04 | 76.654
1.5 | 0.484 | 0.00558 | -0.04 | 86.774
2 | 0.545 | 0.00568 | -0.041 | 95.968
2.5 | 0.606 | 0.00578 | -0.041 | 104.809
3 | 0.667 | 0.00596 | -0.042 | 111.987
3.5 | 0.728 | 0.00616 | -0.042 | 118.085
4 | 0.788 | 0.0061 | -0.042 | 129.074
4.5 | 0.847 | 0.00636 | -0.043 | 133.269
5 | 0.906 | 0.00681 | -0.043 | 133.012
5.5 | 0.964 | 0.00687 | -0.044 | 140.194
6 | 1.019 | 0.00732 | -0.044 | 139.166
6.5 | 1.071 | 0.00884 | -0.045 | 121.07
7 | 1.117 | 0.00991 | -0.045 | 112.768
7.5 | 1.155 | 0.01262 | -0.045 | 91.526
8 | 1.194 | 0.01369 | -0.045 | 87.202
8.5 | 1.228 | 0.0146 | -0.045 | 84.118
9 | 1.257 | 0.01554 | -0.046 | 80.888
9.5 | 1.275 | 0.01673 | -0.046 | 76.175
10 | 1.282 | 0.01812 | -0.046 | 70.719
10.5 | 1.277 | 0.01982 | -0.046 | 64.428
11 | 1.262 | 0.02167 | -0.047 | 58.225
11.5 | 1.233 | 0.02378 | -0.047 | 51.867
12 | 1.193 | 0.02628 | -0.047 | 45.392
12.5 | 1.138 | 0.02982 | -0.047 | 38.146
13 | 1.073 | 0.03291 | -0.047 | 32.616
13.5 | 0.993 | 0.03861 | -0.047 | 25.732
14 | 0.898 | 0.0484 | -0.046 | 18.559
14.5 | 0.763 | 0.08319 | -0.039 | 9.167
15 | 0.65 | 0.11565 | -0.028 | 5.618

## 62. Re 3M Mach 0.25 (2)
BIGFOIL.COM POLAR EXPORT
NACA63-512 a=0.0
NACA63-512 a=0.0 |  |  |  | Cl Max: | 1.5402 | at alpha= | 14.5 | deg
XFOIL ncrit=9 |  |  |  | L/D Max: | 155.485 | at alpha= | 4.5 | deg
Re: | 3000000 |  |  | Cd Min: | 0.17238 | at alpha= | -15 | deg
Mach: | 0.25 |  |  | Cl=0 at alpha= | -2.5108 | deg
|  |  |  | @ Cl=0.1, Cd= | 0.006506
|  |  |  | @ Cl=0.4, Cd= | 0.0045121
|  |  |  | @ Cl=0.6, Cd= | 0.0046646
alpha (deg) | Cl | Cd | Cm | Cl/Cd
-15 | -0.5312 | 0.17238 | 0.02 | -3.0816
-14.5 | -0.5126 | 0.1659 | 0.0161 | -3.0898
-14 | -0.5025 | 0.15354 | 0.0096 | -3.2728
-13.5 | -0.4961 | 0.14458 | 0.0061 | -3.4313
-13 | -0.4845 | 0.13689 | 0.0021 | -3.5393
-12.5 | -0.4756 | 0.12821 | -0.0023 | -3.7095
-12 | -0.4584 | 0.12218 | -0.0058 | -3.7518
-11.5 | -0.4557 | 0.11215 | -0.0108 | -4.0633
-11 | -0.4619 | 0.10057 | -0.0167 | -4.5928
-10.5 | -0.6453 | 0.05741 | -0.0483 | -11.2402
-10 | -0.8508 | 0.02141 | -0.0481 | -39.7384
-9.5 | -0.8149 | 0.01654 | -0.0461 | -49.2684
-9 | -0.7636 | 0.01437 | -0.0447 | -53.1385
-8.5 | -0.7114 | 0.01231 | -0.0434 | -57.7904
-8 | -0.6549 | 0.01114 | -0.0425 | -58.7882
-7.5 | -0.5969 | 0.01029 | -0.0418 | -58.0078
-7 | -0.5381 | 0.00963 | -0.0412 | -55.8775
-6.5 | -0.4795 | 0.00893 | -0.0407 | -53.6954
-6 | -0.4196 | 0.00855 | -0.0405 | -49.076
-5.5 | -0.3597 | 0.00819 | -0.0404 | -43.9194
-5 | -0.2996 | 0.00787 | -0.0404 | -38.0686
-4.5 | -0.2394 | 0.00763 | -0.0404 | -31.3761
-4 | -0.179 | 0.00748 | -0.0406 | -23.9305
-3.5 | -0.1193 | 0.00712 | -0.0407 | -16.7556
-3 | -0.0591 | 0.00694 | -0.041 | -8.5159
-2.5 | 0.0013 | 0.0068 | -0.0413 | 0.19118
-2 | 0.0614 | 0.00657 | -0.0416 | 9.3455
-1.5 | 0.1217 | 0.00647 | -0.042 | 18.8099
-1 | 0.1819 | 0.00632 | -0.0425 | 28.7816
-0.5 | 0.2414 | 0.00594 | -0.043 | 40.6397
0 | 0.2983 | 0.00482 | -0.0436 | 61.888
0.5 | 0.3578 | 0.00459 | -0.0441 | 77.9521
1 | 0.4174 | 0.00448 | -0.0445 | 93.1696
2 | 0.5376 | 0.00456 | -0.0454 | 117.8947
2.5 | 0.5977 | 0.00466 | -0.0459 | 128.2618
3 | 0.6575 | 0.00478 | -0.0463 | 137.5523
3.5 | 0.7171 | 0.00492 | -0.0466 | 145.752
4 | 0.7757 | 0.00512 | -0.0468 | 151.5039
4.5 | 0.8334 | 0.00536 | -0.0468 | 155.4851
5 | 0.8879 | 0.00577 | -0.0462 | 153.8821
5.5 | 0.9434 | 0.0064 | -0.046 | 147.4062
6 | 1.002 | 0.00716 | -0.0467 | 139.9441
6.5 | 1.0549 | 0.00806 | -0.0463 | 130.8809
7 | 1.1062 | 0.00903 | -0.0455 | 122.5028
7.5 | 1.1562 | 0.01002 | -0.0445 | 115.3892
8 | 1.2042 | 0.01106 | -0.0432 | 108.8788
8.5 | 1.2533 | 0.01188 | -0.0419 | 105.4966
9 | 1.3009 | 0.01269 | -0.0404 | 102.5138
9.5 | 1.3451 | 0.0136 | -0.0383 | 98.9044
10 | 1.3851 | 0.01456 | -0.0356 | 95.1305
10.5 | 1.4092 | 0.01566 | -0.0305 | 89.9872
11 | 1.4325 | 0.01711 | -0.0262 | 83.723
11.5 | 1.4557 | 0.01896 | -0.0226 | 76.7774
12 | 1.4775 | 0.02117 | -0.0196 | 69.7922
12.5 | 1.4962 | 0.02384 | -0.0169 | 62.7601
13 | 1.5113 | 0.02698 | -0.0145 | 56.0156
13.5 | 1.5233 | 0.03062 | -0.0124 | 49.7485
14 | 1.5345 | 0.03458 | -0.011 | 44.3754
14.5 | 1.5402 | 0.03928 | -0.0099 | 39.2108
15 | 1.5387 | 0.04512 | -0.0096 | 34.1024
15.5 | 1.5361 | 0.05151 | -0.0099 | 29.8214
16 | 1.5258 | 0.05925 | -0.0113 | 25.7519
16.5 | 1.52 | 0.06695 | -0.0132 | 22.7035
17 | 1.5041 | 0.07642 | -0.0163 | 19.682
17.5 | 1.4859 | 0.0868 | -0.0205 | 17.1187
18 | 1.4642 | 0.09832 | -0.0257 | 14.8922
18.5 | 1.4411 | 0.1106 | -0.0319 | 13.0298
19 | 1.412 | 0.12445 | -0.0395 | 11.3459
19.5 | 1.3834 | 0.13876 | -0.0479 | 9.9697

## 63. Re 3M Mach 0.50 (1)
BIGFOIL.COM POLAR EXPORT
NACA63-512 a=0.0
NACA63-512 a=0.0 |  |  |  | Cl Max: | 1.234 | at alpha= | 8 | deg
JavaFoil+Calcfoil stall+Eppler ext transition |  |  |  | L/D Max: | 132.96 | at alpha= | 4 | deg
Re: | 3000000 |  |  | Cd Min: | 0.00562 | at alpha= | 0 | deg
Mach: | 0.5 |  |  | Cl=0 at alpha= | -2.4338 | deg
|  |  |  | @ Cl=0.1, Cd= | 0.0073125
|  |  |  | @ Cl=0.4, Cd= | 0.0056859
|  |  |  | @ Cl=0.6, Cd= | 0.0060588
alpha (deg) | Cl | Cd | Cm | Cl/Cd
-20 | -0.973 | 0.16942 | -0.017 | -5.746
-19.5 | -0.944 | 0.16204 | -0.016 | -5.825
-19 | -0.916 | 0.15469 | -0.016 | -5.923
-18.5 | -0.889 | 0.15027 | -0.016 | -5.913
-18 | -0.861 | 0.14494 | -0.016 | -5.943
-17.5 | -0.834 | 0.14324 | -0.016 | -5.824
-17 | -0.808 | 0.13955 | -0.017 | -5.788
-16.5 | -0.778 | 0.13228 | -0.016 | -5.883
-16 | -0.75 | 0.12754 | -0.016 | -5.883
-15.5 | -0.723 | 0.12286 | -0.016 | -5.885
-15 | -0.696 | 0.11905 | -0.016 | -5.843
-14.5 | -0.668 | 0.1125 | -0.016 | -5.941
-14 | -0.641 | 0.10882 | -0.017 | -5.889
-13.5 | -0.612 | 0.10858 | -0.016 | -5.639
-13 | -0.584 | 0.10315 | -0.016 | -5.666
-12.5 | -0.557 | 0.10002 | -0.016 | -5.568
-12 | -0.529 | 0.0966 | -0.016 | -5.48
-11.5 | -0.502 | 0.0933 | -0.016 | -5.378
-11 | -0.474 | 0.09008 | -0.017 | -5.264
-10.5 | -0.446 | 0.08459 | -0.017 | -5.277
-10 | -0.418 | 0.07425 | -0.016 | -5.635
-9.5 | -0.391 | 0.06544 | -0.017 | -5.972
-9 | -0.363 | 0.05986 | -0.017 | -6.068
-8.5 | -0.336 | 0.0544 | -0.017 | -6.17
-8 | -0.308 | 0.05062 | -0.018 | -6.086
-7.5 | -0.28 | 0.06173 | -0.016 | -4.531
-7 | -0.252 | 0.05092 | -0.016 | -4.951
-6.5 | -0.225 | 0.04588 | -0.017 | -4.894
-6 | -0.197 | 0.04542 | -0.017 | -4.333
-5.5 | -0.279 | 0.0406 | -0.018 | -6.883
-5 | -0.257 | 0.03586 | -0.021 | -7.171
-4.5 | -0.268 | 0.00829 | -0.039 | -32.27
-4 | -0.208 | 0.00799 | -0.04 | -26.012
-3.5 | -0.143 | 0.00773 | -0.04 | -18.57
-3 | -0.077 | 0.00759 | -0.041 | -10.157
-2.5 | -0.009 | 0.00747 | -0.041 | -1.251
-2 | 0.059 | 0.00736 | -0.042 | 8.034
-1.5 | 0.128 | 0.00728 | -0.042 | 17.585
-1 | 0.197 | 0.0072 | -0.042 | 27.352
-0.5 | 0.266 | 0.00714 | -0.043 | 37.252
0 | 0.335 | 0.00562 | -0.043 | 59.609
0.5 | 0.404 | 0.00569 | -0.044 | 70.993
1 | 0.472 | 0.00581 | -0.044 | 81.24
1.5 | 0.541 | 0.00592 | -0.045 | 91.383
2 | 0.609 | 0.00608 | -0.045 | 100.159
2.5 | 0.677 | 0.00627 | -0.046 | 107.915
3 | 0.744 | 0.00626 | -0.046 | 118.84
3.5 | 0.811 | 0.00651 | -0.047 | 124.571
4 | 0.878 | 0.0066 | -0.047 | 132.96
4.5 | 0.943 | 0.00778 | -0.048 | 121.126
5 | 1.004 | 0.00838 | -0.048 | 119.709
5.5 | 1.061 | 0.00913 | -0.048 | 116.183
6 | 1.113 | 0.01025 | -0.049 | 108.672
6.5 | 1.159 | 0.01184 | -0.049 | 97.9
7 | 1.193 | 0.01567 | -0.049 | 76.14
7.5 | 1.226 | 0.01709 | -0.049 | 71.699
8 | 1.234 | 0.01885 | -0.049 | 65.502
8.5 | 1.206 | 0.02106 | -0.05 | 57.244
9 | 1.07 | 0.02475 | -0.05 | 43.213
9.5 | 0.643 | 0.06831 | -0.023 | 9.418
10 | 0.672 | 0.07026 | -0.027 | 9.568
10.5 | 0.81 | 0.03022 | -0.05 | 26.806
11 | 0.723 | 0.0767 | -0.026 | 9.428
11.5 | 0.748 | 0.09054 | -0.024 | 8.261
12 | 0.775 | 0.09421 | -0.026 | 8.222
12.5 | 0.8 | 0.0991 | -0.026 | 8.078
13 | 0.829 | 0.10489 | -0.029 | 7.903

## 64. Re 3M Mach 0.50 (2)
BIGFOIL.COM POLAR EXPORT
NACA63-512 a=0.0
NACA63-512 a=0.0 |  |  |  | Cl Max: | 1.3941 | at alpha= | 10.5 | deg
XFOIL ncrit=9 |  |  |  | L/D Max: | 158.148 | at alpha= | 4.5 | deg
Re: | 3000000 |  |  | Cd Min: | 0.27011 | at alpha= | -20 | deg
Mach: | 0.5 |  |  | Cl=0 at alpha= | -2.5243 | deg
|  |  |  | @ Cl=0.1, Cd= | 0.0068372
|  |  |  | @ Cl=0.4, Cd= | 0.0049287
|  |  |  | @ Cl=0.6, Cd= | 0.0048705
alpha (deg) | Cl | Cd | Cm | Cl/Cd
-20 | -0.7742 | 0.27011 | 0.0782 | -2.8662
-19.5 | -0.7515 | 0.26231 | 0.0729 | -2.8649
-19 | -0.7277 | 0.25437 | 0.0676 | -2.8608
-18.5 | -0.7039 | 0.24649 | 0.0624 | -2.8557
-18 | -0.68 | 0.2383 | 0.0571 | -2.8535
-17.5 | -0.656 | 0.22969 | 0.052 | -2.856
-17 | -0.6326 | 0.22105 | 0.0468 | -2.8618
-16.5 | -0.6099 | 0.21242 | 0.0417 | -2.8712
-15 | -0.5478 | 0.18719 | 0.0278 | -2.9264
-14.5 | -0.5254 | 0.1803 | 0.0236 | -2.914
-14 | -0.5041 | 0.17243 | 0.0191 | -2.9235
-13.5 | -0.4836 | 0.1633 | 0.0141 | -2.9614
-13 | -0.4643 | 0.15479 | 0.0095 | -2.9995
-12.5 | -0.4458 | 0.1471 | 0.0051 | -3.0306
-12 | -0.4316 | 0.13742 | 0.0002 | -3.1407
-11.5 | -0.4159 | 0.12887 | -0.0045 | -3.2273
-11 | -0.4011 | 0.12033 | -0.0091 | -3.3333
-10.5 | -0.3889 | 0.11154 | -0.0139 | -3.4866
-10 | -0.3801 | 0.10251 | -0.0188 | -3.7079
-9.5 | -0.3754 | 0.09297 | -0.0241 | -4.0379
-8.5 | -0.3707 | 0.07515 | -0.0348 | -4.9328
-8 | -0.3714 | 0.06657 | -0.0404 | -5.5791
-7.5 | -0.3826 | 0.05642 | -0.0495 | -6.7813
-7 | -0.4084 | 0.0478 | -0.0548 | -8.5439
-6.5 | -0.414 | 0.03889 | -0.057 | -10.6454
-6 | -0.4039 | 0.02963 | -0.057 | -13.6315
-5.5 | -0.39 | 0.01748 | -0.055 | -22.3112
-5 | -0.3445 | 0.01052 | -0.0524 | -32.7471
-4.5 | -0.2772 | 0.00896 | -0.0505 | -30.9375
-4 | -0.2071 | 0.00822 | -0.0493 | -25.1946
-3.5 | -0.1359 | 0.00792 | -0.0487 | -17.1591
-3 | -0.0665 | 0.00743 | -0.0482 | -8.9502
-2.5 | 0.0034 | 0.00716 | -0.048 | 0.47486
-2 | 0.0732 | 0.00693 | -0.048 | 10.5628
-1.5 | 0.1425 | 0.00669 | -0.0481 | 21.3004
-1 | 0.2119 | 0.00657 | -0.0484 | 32.2527
-0.5 | 0.2808 | 0.00642 | -0.0488 | 43.7383
0 | 0.3453 | 0.00517 | -0.0495 | 66.7892
0.5 | 0.4133 | 0.00487 | -0.0499 | 84.8665
1 | 0.4819 | 0.00477 | -0.0504 | 101.0273
1.5 | 0.551 | 0.0048 | -0.0508 | 114.7917
2 | 0.6205 | 0.0049 | -0.0512 | 126.6327
2.5 | 0.6901 | 0.00503 | -0.0516 | 137.1968
3 | 0.7596 | 0.0052 | -0.0518 | 146.0769
3.5 | 0.8286 | 0.00543 | -0.0519 | 152.5967
4 | 0.8971 | 0.00573 | -0.0516 | 156.562
4.5 | 0.9647 | 0.0061 | -0.0511 | 158.1475
5 | 1.0277 | 0.00671 | -0.0497 | 153.1595
5.5 | 1.0824 | 0.00754 | -0.0467 | 143.5544
6 | 1.1492 | 0.00869 | -0.0464 | 132.244
7.5 | 1.2713 | 0.01316 | -0.0322 | 96.6033
8 | 1.2969 | 0.01498 | -0.0261 | 86.5754
8.5 | 1.3256 | 0.01727 | -0.0214 | 76.7574
9 | 1.353 | 0.02001 | -0.0172 | 67.6162
9.5 | 1.3776 | 0.02325 | -0.0134 | 59.2516
10 | 1.3913 | 0.02747 | -0.0098 | 50.648
10.5 | 1.3941 | 0.03283 | -0.0067 | 42.4642
11 | 1.384 | 0.0396 | -0.0047 | 34.9495
11.5 | 1.3593 | 0.04831 | -0.0044 | 28.137
12 | 1.3359 | 0.05769 | -0.0055 | 23.1565
12.5 | 1.3091 | 0.06819 | -0.0082 | 19.1978
13 | 1.2788 | 0.08007 | -0.0128 | 15.971
13.5 | 1.2507 | 0.09263 | -0.0187 | 13.5021
14 | 1.2218 | 0.10628 | -0.0263 | 11.496
14.5 | 1.1943 | 0.12061 | -0.0349 | 9.9022
15 | 1.1682 | 0.13548 | -0.0443 | 8.6227
15.5 | 1.1462 | 0.15038 | -0.0541 | 7.622

## 65. Re 4M Mach 0.00 (1)
BIGFOIL.COM POLAR EXPORT
NACA63-512 a=0.0
NACA63-512 a=0.0 |  |  |  | Cl Max: | 1.309 | at alpha= | 11 | deg
JavaFoil+Calcfoil stall+Eppler ext transition |  |  |  | L/D Max: | 142.47 | at alpha= | 6 | deg
Re: | 4000000 |  |  | Cd Min: | 0.00524 | at alpha= | 0 | deg
Mach: | 0 |  |  | Cl=0 at alpha= | -2.4322 | deg
|  |  |  | @ Cl=0.1, Cd= | 0.0067247
|  |  |  | @ Cl=0.4, Cd= | 0.0053024
|  |  |  | @ Cl=0.6, Cd= | 0.0056275
alpha (deg) | Cl | Cd | Cm | Cl/Cd
-16.5 | -0.464 | 0.12712 | -0.013 | -3.65
-16 | -0.479 | 0.12291 | -0.013 | -3.898
-15.5 | -0.494 | 0.11881 | -0.013 | -4.154
-15 | -0.507 | 0.11269 | -0.013 | -4.503
-14.5 | -0.521 | 0.10406 | -0.013 | -5.003
-14 | -0.532 | 0.10016 | -0.013 | -5.31
-13.5 | -0.542 | 0.09475 | -0.013 | -5.721
-13 | -0.55 | 0.08934 | -0.014 | -6.157
-12.5 | -0.556 | 0.0828 | -0.014 | -6.718
-12 | -0.559 | 0.07783 | -0.014 | -7.188
-11.5 | -0.56 | 0.07363 | -0.014 | -7.601
-11 | -0.557 | 0.06868 | -0.015 | -8.108
-10.5 | -0.551 | 0.06411 | -0.015 | -8.593
-10 | -0.541 | 0.06035 | -0.016 | -8.961
-9.5 | -0.527 | 0.05716 | -0.016 | -9.212
-9 | -0.509 | 0.05302 | -0.017 | -9.603
-8.5 | -0.489 | 0.04874 | -0.018 | -10.029
-8 | -0.471 | 0.04058 | -0.021 | -11.602
-7.5 | -0.533 | 0.00825 | -0.032 | -64.642
-7 | -0.493 | 0.00797 | -0.032 | -61.829
-6.5 | -0.448 | 0.00772 | -0.033 | -58.027
-6 | -0.4 | 0.00792 | -0.033 | -50.527
-5.5 | -0.349 | 0.00767 | -0.033 | -45.55
-5 | -0.296 | 0.00748 | -0.034 | -39.596
-4.5 | -0.241 | 0.00733 | -0.034 | -32.893
-4 | -0.184 | 0.00716 | -0.034 | -25.7
-3.5 | -0.126 | 0.00708 | -0.035 | -17.801
-3 | -0.067 | 0.00698 | -0.035 | -9.647
-2.5 | -0.008 | 0.0069 | -0.036 | -1.178
-2 | 0.051 | 0.00679 | -0.036 | 7.563
-1.5 | 0.111 | 0.00671 | -0.036 | 16.541
-1 | 0.171 | 0.00665 | -0.037 | 25.676
-0.5 | 0.231 | 0.00661 | -0.037 | 34.886
0 | 0.29 | 0.00524 | -0.038 | 55.425
0.5 | 0.35 | 0.00526 | -0.038 | 66.503
1 | 0.409 | 0.00531 | -0.038 | 77.047
1.5 | 0.469 | 0.00541 | -0.039 | 86.683
2 | 0.528 | 0.00549 | -0.039 | 96.217
2.5 | 0.587 | 0.00559 | -0.04 | 105.141
3 | 0.646 | 0.00576 | -0.04 | 112.209
3.5 | 0.705 | 0.00596 | -0.041 | 118.338
4 | 0.764 | 0.00624 | -0.041 | 122.433
4.5 | 0.821 | 0.00627 | -0.042 | 131.003
5 | 0.878 | 0.00653 | -0.042 | 134.578
5.5 | 0.934 | 0.00687 | -0.042 | 135.97
6 | 0.99 | 0.00695 | -0.043 | 142.47
6.5 | 1.042 | 0.00751 | -0.043 | 138.668
7 | 1.091 | 0.00915 | -0.044 | 119.238
7.5 | 1.137 | 0.01006 | -0.044 | 113.009
8 | 1.173 | 0.01203 | -0.044 | 97.49
8.5 | 1.211 | 0.01278 | -0.044 | 94.733
9 | 1.245 | 0.01349 | -0.045 | 92.304
9.5 | 1.272 | 0.0143 | -0.045 | 88.943
10 | 1.291 | 0.01532 | -0.045 | 84.26
10.5 | 1.304 | 0.01642 | -0.045 | 79.416
11 | 1.309 | 0.0178 | -0.046 | 73.541
11.5 | 1.308 | 0.01919 | -0.046 | 68.171
12 | 1.3 | 0.0209 | -0.046 | 62.198
12.5 | 1.285 | 0.02245 | -0.047 | 57.268
13 | 1.264 | 0.02446 | -0.047 | 51.679
13.5 | 1.237 | 0.02684 | -0.047 | 46.085
14 | 1.204 | 0.02942 | -0.047 | 40.939
14.5 | 1.165 | 0.03325 | -0.047 | 35.035
15 | 1.123 | 0.03722 | -0.047 | 30.178
15.5 | 1.081 | 0.04055 | -0.047 | 26.657
16 | 1.026 | 0.04954 | -0.046 | 20.715

## 66. Re 4M Mach 0.00 (2)
BIGFOIL.COM POLAR EXPORT
NACA63-512 a=0.0
NACA63-512 a=0.0 |  |  |  | Cl Max: | 1.6528 | at alpha= | 18 | deg
XFOIL ncrit=9 |  |  |  | L/D Max: | 157.623 | at alpha= | 4.5 | deg
Re: | 4000000 |  |  | Cd Min: | 0.08737 | at alpha= | 20 | deg
Mach: | 0 |  |  | Cl=0 at alpha= | -2.5 | deg
|  |  |  | @ Cl=0.1, Cd= | 0.0061129
|  |  |  | @ Cl=0.4, Cd= | 0.0042553
|  |  |  | @ Cl=0.6, Cd= | 0.0044264
alpha (deg) | Cl | Cd | Cm | Cl/Cd
-17 | -1.2587 | 0.04196 | -0.0571 | -29.9976
-16.5 | -1.289 | 0.0348 | -0.0581 | -37.0402
-16 | -1.315 | 0.03005 | -0.054 | -43.7604
-15.5 | -1.3119 | 0.02732 | -0.0493 | -48.0198
-15 | -1.291 | 0.02461 | -0.0466 | -52.4584
-14.5 | -1.2625 | 0.0227 | -0.044 | -55.6167
-14 | -1.2257 | 0.02099 | -0.0423 | -58.3945
-13.5 | -1.1841 | 0.01952 | -0.0411 | -60.6609
-13 | -1.1403 | 0.01812 | -0.0401 | -62.9305
-12.5 | -1.0953 | 0.01666 | -0.0392 | -65.7443
-12 | -1.0514 | 0.01473 | -0.0382 | -71.3781
-11.5 | -1.0017 | 0.01367 | -0.0376 | -73.2772
-11 | -0.9501 | 0.01284 | -0.0373 | -73.9953
-10.5 | -0.8978 | 0.01209 | -0.037 | -74.2597
-10 | -0.8444 | 0.01145 | -0.0369 | -73.7467
-9.5 | -0.7905 | 0.01086 | -0.0367 | -72.7901
-9 | -0.736 | 0.01035 | -0.0367 | -71.1111
-8.5 | -0.6824 | 0.00957 | -0.0365 | -71.3062
-8 | -0.6274 | 0.00906 | -0.0365 | -69.2494
-7 | -0.5158 | 0.00821 | -0.0366 | -62.8258
-6.5 | -0.4594 | 0.0079 | -0.0368 | -58.1519
-6 | -0.4027 | 0.00759 | -0.037 | -53.0567
-5.5 | -0.3454 | 0.0074 | -0.0374 | -46.6757
-5 | -0.2883 | 0.00713 | -0.0376 | -40.4348
-4.5 | -0.2309 | 0.00696 | -0.038 | -33.1753
-4 | -0.1733 | 0.00682 | -0.0383 | -25.4106
-3.5 | -0.1157 | 0.0066 | -0.0387 | -17.5303
-3 | -0.0579 | 0.00643 | -0.0391 | -9.0047
-2.5 | 0 | 0.00632 | -0.0395 | 0
-1.5 | 0.1159 | 0.00608 | -0.0404 | 19.0625
-1 | 0.1739 | 0.00596 | -0.0409 | 29.1779
-0.5 | 0.2315 | 0.0057 | -0.0414 | 40.614
0 | 0.2873 | 0.00481 | -0.042 | 59.7297
0.5 | 0.3442 | 0.00443 | -0.0426 | 77.6975
1 | 0.4017 | 0.00425 | -0.0431 | 94.5176
1.5 | 0.4592 | 0.00419 | -0.0435 | 109.5943
2 | 0.5173 | 0.00427 | -0.0441 | 121.1475
2.5 | 0.5751 | 0.00437 | -0.0446 | 131.6018
3 | 0.6325 | 0.0045 | -0.0451 | 140.5556
3.5 | 0.6897 | 0.00465 | -0.0455 | 148.3226
4 | 0.7463 | 0.00485 | -0.046 | 153.8763
4.5 | 0.8023 | 0.00509 | -0.0463 | 157.6228
5 | 0.8552 | 0.00565 | -0.0462 | 151.3628
5.5 | 0.9063 | 0.00615 | -0.0457 | 147.3659
6 | 0.9618 | 0.00676 | -0.0463 | 142.2781
6.5 | 1.0142 | 0.00747 | -0.0463 | 135.7697
7 | 1.0653 | 0.00824 | -0.0462 | 129.284
7.5 | 1.1156 | 0.00902 | -0.0459 | 123.6807
8 | 1.1648 | 0.00983 | -0.0455 | 118.4944
8.5 | 1.214 | 0.01053 | -0.0451 | 115.2896
9 | 1.2631 | 0.01116 | -0.0446 | 113.181
9.5 | 1.3106 | 0.01185 | -0.0439 | 110.5992
10 | 1.3576 | 0.01248 | -0.0432 | 108.7821
10.5 | 1.4017 | 0.01323 | -0.042 | 105.9486
11 | 1.444 | 0.01397 | -0.0407 | 103.3644
11.5 | 1.4809 | 0.01488 | -0.0385 | 99.5228
12 | 1.5067 | 0.01577 | -0.0344 | 95.5422
12.5 | 1.5254 | 0.01708 | -0.03 | 89.3091
13 | 1.5472 | 0.0186 | -0.0268 | 83.1828
13.5 | 1.5672 | 0.02047 | -0.024 | 76.5608
14 | 1.5849 | 0.02272 | -0.0215 | 69.7579
14.5 | 1.6034 | 0.02512 | -0.0195 | 63.8296
15 | 1.6166 | 0.02811 | -0.0177 | 57.5098
15.5 | 1.6287 | 0.03141 | -0.0163 | 51.8529
16 | 1.6345 | 0.03545 | -0.0151 | 46.1072
16.5 | 1.6437 | 0.03942 | -0.0145 | 41.6971
17 | 1.6501 | 0.04398 | -0.0143 | 37.5193
17.5 | 1.6525 | 0.04923 | -0.0146 | 33.5669
18 | 1.6528 | 0.05504 | -0.0155 | 30.0291
18.5 | 1.6495 | 0.06163 | -0.017 | 26.7646
19 | 1.6417 | 0.06917 | -0.0191 | 23.7343
19.5 | 1.6367 | 0.07671 | -0.0217 | 21.3362
20 | 1.6133 | 0.08737 | -0.0258 | 18.4651

## 67. Re 4M Mach 0.10 (1)
BIGFOIL.COM POLAR EXPORT
NACA63-512 a=0.0
NACA63-512 a=0.0 |  |  |  | Cl Max: | 1.305 | at alpha= | 11 | deg
JavaFoil+Calcfoil stall+Eppler ext transition |  |  |  | L/D Max: | 142.049 | at alpha= | 6 | deg
Re: | 4000000 |  |  | Cd Min: | 0.00524 | at alpha= | 0 | deg
Mach: | 0.1 |  |  | Cl=0 at alpha= | -2.4333 | deg
|  |  |  | @ Cl=0.1, Cd= | 0.00676
|  |  |  | @ Cl=0.4, Cd= | 0.0053307
|  |  |  | @ Cl=0.6, Cd= | 0.0056588
alpha (deg) | Cl | Cd | Cm | Cl/Cd
-16.5 | -0.419 | 0.13088 | -0.013 | -3.199
-16 | -0.436 | 0.1243 | -0.013 | -3.51
-15.5 | -0.453 | 0.11932 | -0.013 | -3.8
-15 | -0.47 | 0.11449 | -0.013 | -4.108
-14.5 | -0.486 | 0.10602 | -0.013 | -4.588
-14 | -0.501 | 0.10223 | -0.013 | -4.901
-13.5 | -0.514 | 0.09509 | -0.013 | -5.408
-13 | -0.526 | 0.09003 | -0.013 | -5.837
-12.5 | -0.535 | 0.08365 | -0.014 | -6.394
-12 | -0.541 | 0.07847 | -0.014 | -6.897
-11.5 | -0.544 | 0.07396 | -0.014 | -7.361
-11 | -0.544 | 0.06969 | -0.015 | -7.81
-10.5 | -0.541 | 0.06475 | -0.015 | -8.351
-10 | -0.532 | 0.06196 | -0.015 | -8.592
-9.5 | -0.521 | 0.05774 | -0.016 | -9.022
-9 | -0.505 | 0.05377 | -0.016 | -9.392
-8.5 | -0.486 | 0.04951 | -0.017 | -9.808
-8 | -0.464 | 0.04407 | -0.019 | -10.538
-7.5 | -0.533 | 0.00828 | -0.032 | -64.388
-7 | -0.493 | 0.00803 | -0.032 | -61.386
-6.5 | -0.449 | 0.00774 | -0.033 | -58.027
-6 | -0.401 | 0.00794 | -0.033 | -50.523
-5.5 | -0.351 | 0.00769 | -0.033 | -45.594
-5 | -0.297 | 0.00751 | -0.034 | -39.58
-4.5 | -0.242 | 0.00733 | -0.034 | -33.015
-4 | -0.185 | 0.0072 | -0.035 | -25.679
-3.5 | -0.127 | 0.00711 | -0.035 | -17.805
-3 | -0.068 | 0.00699 | -0.035 | -9.68
-2.5 | -0.008 | 0.00691 | -0.036 | -1.183
-2 | 0.052 | 0.0068 | -0.036 | 7.598
-1.5 | 0.112 | 0.00675 | -0.037 | 16.525
-1 | 0.172 | 0.00666 | -0.037 | 25.794
-0.5 | 0.232 | 0.00665 | -0.037 | 34.866
0 | 0.292 | 0.00524 | -0.038 | 55.678
0.5 | 0.352 | 0.00529 | -0.038 | 66.5
1 | 0.411 | 0.00534 | -0.039 | 77.028
1.5 | 0.471 | 0.00541 | -0.039 | 87.061
2 | 0.531 | 0.00551 | -0.04 | 96.314
2.5 | 0.59 | 0.00563 | -0.04 | 104.838
3 | 0.649 | 0.0058 | -0.04 | 112.022
3.5 | 0.709 | 0.00601 | -0.041 | 117.971
4 | 0.768 | 0.00625 | -0.041 | 122.75
4.5 | 0.825 | 0.00627 | -0.042 | 131.57
5 | 0.883 | 0.00659 | -0.042 | 133.869
5.5 | 0.939 | 0.00693 | -0.043 | 135.485
6 | 0.994 | 0.007 | -0.043 | 142.049
6.5 | 1.047 | 0.00758 | -0.043 | 138.056
7 | 1.096 | 0.00924 | -0.044 | 118.597
7.5 | 1.141 | 0.01017 | -0.044 | 112.145
8 | 1.177 | 0.01218 | -0.044 | 96.629
8.5 | 1.215 | 0.01293 | -0.044 | 93.909
9 | 1.248 | 0.01366 | -0.045 | 91.36
9.5 | 1.274 | 0.0145 | -0.045 | 87.816
10 | 1.291 | 0.01556 | -0.045 | 83.003
10.5 | 1.302 | 0.01669 | -0.046 | 78.002
11 | 1.305 | 0.01813 | -0.046 | 71.998
11.5 | 1.301 | 0.01966 | -0.046 | 66.166
12 | 1.289 | 0.0212 | -0.046 | 60.816
12.5 | 1.271 | 0.02298 | -0.047 | 55.296
13 | 1.245 | 0.02514 | -0.047 | 49.519
13.5 | 1.212 | 0.02777 | -0.047 | 43.656
14 | 1.174 | 0.03058 | -0.047 | 38.405
14.5 | 1.129 | 0.03489 | -0.047 | 32.354
15 | 1.08 | 0.03951 | -0.047 | 27.345
15.5 | 1.033 | 0.04306 | -0.047 | 23.991
16 | 0.969 | 0.05505 | -0.046 | 17.598

## 68. Re 4M Mach 0.10 (2)
BIGFOIL.COM POLAR EXPORT
NACA63-512 a=0.0
NACA63-512 a=0.0 |  |  |  | Cl Max: | 1.6392 | at alpha= | 17 | deg
XFOIL ncrit=9 |  |  |  | L/D Max: | 158.023 | at alpha= | 4.5 | deg
Re: | 4000000 |  |  | Cd Min: | 0.09587 | at alpha= | 20 | deg
Mach: | 0.1 |  |  | Cl=0 at alpha= | -2.5009 | deg
|  |  |  | @ Cl=0.1, Cd= | 0.0061244
|  |  |  | @ Cl=0.4, Cd= | 0.0042823
|  |  |  | @ Cl=0.6, Cd= | 0.0044379
alpha (deg) | Cl | Cd | Cm | Cl/Cd
-15.5 | -1.1839 | 0.03806 | -0.059 | -31.1061
-15 | -1.2421 | 0.03098 | -0.0533 | -40.0936
-14.5 | -1.2397 | 0.02714 | -0.0491 | -45.678
-14 | -1.2162 | 0.02428 | -0.0464 | -50.0906
-13.5 | -1.1823 | 0.02192 | -0.0445 | -53.937
-13 | -1.1429 | 0.01991 | -0.0429 | -57.4033
-12.5 | -1.0982 | 0.01836 | -0.0418 | -59.8148
-11.5 | -1.009 | 0.01445 | -0.0395 | -69.827
-11 | -0.9579 | 0.01338 | -0.0389 | -71.5919
-10.5 | -0.9053 | 0.0125 | -0.0384 | -72.424
-10 | -0.8515 | 0.01177 | -0.0381 | -72.3449
-9.5 | -0.7972 | 0.0111 | -0.0378 | -71.8198
-9 | -0.7419 | 0.01058 | -0.0377 | -70.1229
-8.5 | -0.6876 | 0.00979 | -0.0374 | -70.2349
-8 | -0.6323 | 0.00919 | -0.0372 | -68.803
-7.5 | -0.5761 | 0.00874 | -0.0372 | -65.9153
-7 | -0.5197 | 0.0083 | -0.0372 | -62.6145
-6.5 | -0.4629 | 0.00795 | -0.0373 | -58.2264
-6 | -0.4057 | 0.00763 | -0.0375 | -53.1717
-5.5 | -0.348 | 0.00742 | -0.0377 | -46.9003
-5 | -0.2903 | 0.00716 | -0.038 | -40.5447
-4.5 | -0.2325 | 0.00698 | -0.0383 | -33.3095
-4 | -0.1744 | 0.00683 | -0.0386 | -25.5344
-3.5 | -0.1164 | 0.00662 | -0.039 | -17.5831
-3 | -0.0582 | 0.00644 | -0.0393 | -9.0373
-2.5 | 0.0001 | 0.00633 | -0.0398 | 0.015798
-2 | 0.0584 | 0.00621 | -0.0402 | 9.4042
-1.5 | 0.1167 | 0.00609 | -0.0406 | 19.1626
-1 | 0.1751 | 0.00597 | -0.0411 | 29.33
-0.5 | 0.233 | 0.00572 | -0.0416 | 40.7343
0 | 0.2891 | 0.00482 | -0.0423 | 59.9793
0.5 | 0.3464 | 0.00444 | -0.0428 | 78.018
1 | 0.4042 | 0.00427 | -0.0433 | 94.6604
1.5 | 0.4622 | 0.00421 | -0.0438 | 109.7862
2 | 0.5205 | 0.00428 | -0.0443 | 121.6121
2.5 | 0.5787 | 0.00439 | -0.0448 | 131.8223
3 | 0.6365 | 0.00452 | -0.0453 | 140.8186
3.5 | 0.6941 | 0.00466 | -0.0458 | 148.9485
4 | 0.7512 | 0.00487 | -0.0462 | 154.2505
4.5 | 0.8075 | 0.00511 | -0.0465 | 158.0235
5 | 0.8607 | 0.00569 | -0.0464 | 151.2654
6.5 | 1.0207 | 0.00752 | -0.0464 | 135.7314
7 | 1.0719 | 0.00832 | -0.0462 | 128.8341
7.5 | 1.1225 | 0.0091 | -0.0458 | 123.3516
8 | 1.1716 | 0.00995 | -0.0453 | 117.7487
8.5 | 1.2214 | 0.01063 | -0.0448 | 114.9012
9 | 1.2707 | 0.01128 | -0.0442 | 112.6507
9.5 | 1.3184 | 0.01197 | -0.0434 | 110.142
10 | 1.3648 | 0.01266 | -0.0425 | 107.8041
10.5 | 1.409 | 0.01341 | -0.0412 | 105.0708
11 | 1.4499 | 0.01423 | -0.0394 | 101.8904
11.5 | 1.4848 | 0.01513 | -0.0367 | 98.1362
12 | 1.5046 | 0.01619 | -0.0318 | 92.9339
12.5 | 1.5243 | 0.01768 | -0.0278 | 86.2161
13 | 1.5461 | 0.01937 | -0.0248 | 79.8193
13.5 | 1.5642 | 0.02153 | -0.0219 | 72.6521
14 | 1.5841 | 0.0238 | -0.0197 | 66.5588
14.5 | 1.6001 | 0.02654 | -0.0177 | 60.2901
15 | 1.6094 | 0.03003 | -0.0159 | 53.5931
15.5 | 1.6191 | 0.03373 | -0.0146 | 48.0018
16 | 1.6286 | 0.03763 | -0.0137 | 43.2793
16.5 | 1.636 | 0.04204 | -0.0133 | 38.9153
17 | 1.6392 | 0.04717 | -0.0134 | 34.7509
17.5 | 1.6389 | 0.05304 | -0.0141 | 30.8993
18 | 1.6362 | 0.05952 | -0.0153 | 27.4899
18.5 | 1.629 | 0.06696 | -0.0173 | 24.328
19 | 1.6175 | 0.0754 | -0.02 | 21.4523
19.5 | 1.6094 | 0.08375 | -0.0232 | 19.2167
20 | 1.5801 | 0.09587 | -0.0284 | 16.4817

## 69. Re 4M Mach 0.25 (1)
BIGFOIL.COM POLAR EXPORT
NACA63-512 a=0.0
NACA63-512 a=0.0 |  |  |  | Cl Max: | 1.285 | at alpha= | 10 | deg
JavaFoil+Calcfoil stall+Eppler ext transition |  |  |  | L/D Max: | 140.685 | at alpha= | 5.5 | deg
Re: | 4000000 |  |  | Cd Min: | 0.00528 | at alpha= | 0 | deg
Mach: | 0.25 |  |  | Cl=0 at alpha= | -2.4344 | deg
|  |  |  | @ Cl=0.1, Cd= | 0.0068169
|  |  |  | @ Cl=0.4, Cd= | 0.0053589
|  |  |  | @ Cl=0.6, Cd= | 0.0056972
alpha (deg) | Cl | Cd | Cm | Cl/Cd
-12 | -0.377 | 0.08616 | -0.013 | -4.375
-11.5 | -0.408 | 0.08078 | -0.014 | -5.056
-11 | -0.434 | 0.07578 | -0.014 | -5.727
-10.5 | -0.453 | 0.0693 | -0.015 | -6.543
-10 | -0.466 | 0.06505 | -0.015 | -7.163
-9.5 | -0.471 | 0.06008 | -0.015 | -7.847
-9 | -0.47 | 0.05656 | -0.015 | -8.304
-8.5 | -0.461 | 0.05272 | -0.016 | -8.747
-8 | -0.447 | 0.04815 | -0.017 | -9.28
-7.5 | -0.428 | 0.04345 | -0.019 | -9.839
-7 | -0.492 | 0.00823 | -0.033 | -59.781
-6.5 | -0.452 | 0.00796 | -0.034 | -56.72
-6 | -0.406 | 0.00813 | -0.034 | -50.019
-5.5 | -0.357 | 0.00787 | -0.034 | -45.35
-5 | -0.304 | 0.00762 | -0.035 | -39.818
-4.5 | -0.248 | 0.00739 | -0.035 | -33.496
-4 | -0.189 | 0.00729 | -0.036 | -26.006
-3.5 | -0.13 | 0.00716 | -0.036 | -18.146
-3 | -0.069 | 0.00705 | -0.036 | -9.851
-2.5 | -0.008 | 0.00695 | -0.037 | -1.208
-2 | 0.053 | 0.00687 | -0.037 | 7.721
-1.5 | 0.115 | 0.0068 | -0.038 | 16.872
-1 | 0.176 | 0.00673 | -0.038 | 26.215
-0.5 | 0.238 | 0.00668 | -0.038 | 35.666
0 | 0.3 | 0.00528 | -0.039 | 56.757
0.5 | 0.361 | 0.00534 | -0.039 | 67.715
1 | 0.423 | 0.00537 | -0.04 | 78.67
1.5 | 0.484 | 0.00549 | -0.04 | 88.137
2 | 0.545 | 0.00558 | -0.041 | 97.777
2.5 | 0.606 | 0.00571 | -0.041 | 106.126
3 | 0.667 | 0.00589 | -0.042 | 113.303
3.5 | 0.728 | 0.00611 | -0.042 | 119.198
4 | 0.788 | 0.00608 | -0.042 | 129.724
4.5 | 0.847 | 0.00643 | -0.043 | 131.876
5 | 0.906 | 0.00679 | -0.043 | 133.402
5.5 | 0.964 | 0.00685 | -0.044 | 140.685
6 | 1.019 | 0.0073 | -0.044 | 139.688
6.5 | 1.071 | 0.00888 | -0.045 | 120.629
7 | 1.118 | 0.00984 | -0.045 | 113.599
7.5 | 1.158 | 0.01196 | -0.045 | 96.856
8 | 1.197 | 0.01298 | -0.045 | 92.179
8.5 | 1.231 | 0.01392 | -0.045 | 88.448
9 | 1.26 | 0.01472 | -0.046 | 85.615
9.5 | 1.278 | 0.01583 | -0.046 | 80.744
10 | 1.285 | 0.0171 | -0.046 | 75.172
10.5 | 1.281 | 0.01865 | -0.047 | 68.684
11 | 1.265 | 0.02035 | -0.047 | 62.179
11.5 | 1.237 | 0.02232 | -0.047 | 55.419
12 | 1.196 | 0.02462 | -0.047 | 48.592
12.5 | 1.141 | 0.02822 | -0.047 | 40.435
13 | 1.077 | 0.03084 | -0.047 | 34.937
13.5 | 0.997 | 0.03629 | -0.047 | 27.484
14 | 0.905 | 0.04442 | -0.046 | 20.379
14.5 | 0.808 | 0.05401 | -0.045 | 14.954
15 | 0.655 | 0.10829 | -0.032 | 6.053

## 70. Re 4M Mach 0.25 (2)
BIGFOIL.COM POLAR EXPORT
NACA63-512 a=0.0
NACA63-512 a=0.0 |  |  |  | Cl Max: | 1.5797 | at alpha= | 15.5 | deg
XFOIL ncrit=9 |  |  |  | L/D Max: | 158.672 | at alpha= | 4.5 | deg
Re: | 4000000 |  |  | Cd Min: | 0.18049 | at alpha= | -15.5 | deg
Mach: | 0.25 |  |  | Cl=0 at alpha= | -2.5033 | deg
|  |  |  | @ Cl=0.1, Cd= | 0.0061757
|  |  |  | @ Cl=0.4, Cd= | 0.0043732
|  |  |  | @ Cl=0.6, Cd= | 0.0044622
alpha (deg) | Cl | Cd | Cm | Cl/Cd
-15.5 | -0.5452 | 0.18049 | 0.0243 | -3.0207
-14.5 | -0.5152 | 0.16464 | 0.0158 | -3.1293
-14 | -0.5035 | 0.15605 | 0.0116 | -3.2265
-13.5 | -0.496 | 0.14563 | 0.0067 | -3.4059
-13 | -0.4911 | 0.13493 | 0.0017 | -3.6397
-12.5 | -0.5091 | 0.11886 | -0.0061 | -4.2832
-12 | -0.5764 | 0.09406 | -0.0201 | -6.128
-11.5 | -0.7547 | 0.05422 | -0.0527 | -13.9192
-11 | -0.83 | 0.0432 | -0.0516 | -19.213
-10.5 | -0.9223 | 0.01967 | -0.0484 | -46.8887
-10 | -0.8817 | 0.01579 | -0.0464 | -55.8391
-9.5 | -0.8297 | 0.01376 | -0.045 | -60.298
-9 | -0.7742 | 0.01234 | -0.0438 | -62.7391
-8.5 | -0.7166 | 0.01134 | -0.0429 | -63.1922
-8 | -0.659 | 0.01032 | -0.042 | -63.8566
-7.5 | -0.6011 | 0.00942 | -0.0412 | -63.811
-7 | -0.5418 | 0.00883 | -0.0407 | -61.359
-6.5 | -0.4822 | 0.00832 | -0.0404 | -57.9567
-6 | -0.4223 | 0.00791 | -0.0401 | -53.3881
-5.5 | -0.3621 | 0.00758 | -0.04 | -47.7704
-5 | -0.3014 | 0.00739 | -0.0401 | -40.7848
-4.5 | -0.2412 | 0.00709 | -0.0402 | -34.0197
-4 | -0.1807 | 0.00692 | -0.0404 | -26.1127
-3.5 | -0.1202 | 0.00679 | -0.0406 | -17.7025
-3 | -0.0601 | 0.00652 | -0.0408 | -9.2178
-2.5 | 0.0004 | 0.00638 | -0.0412 | 0.062696
-2 | 0.0609 | 0.00626 | -0.0416 | 9.7284
-1.5 | 0.1212 | 0.00613 | -0.042 | 19.7716
-1 | 0.1816 | 0.00603 | -0.0424 | 30.1161
-0.5 | 0.2416 | 0.0058 | -0.0429 | 41.6552
0 | 0.2996 | 0.00489 | -0.0436 | 61.2679
0.5 | 0.3587 | 0.00447 | -0.0441 | 80.2461
1 | 0.4184 | 0.00433 | -0.0446 | 96.6282
2.5 | 0.599 | 0.00446 | -0.0461 | 134.3049
3 | 0.6591 | 0.00459 | -0.0466 | 143.5948
3.5 | 0.7186 | 0.00477 | -0.047 | 150.6499
4 | 0.7779 | 0.00498 | -0.0474 | 156.2048
4.5 | 0.8362 | 0.00527 | -0.0476 | 158.6717
5 | 0.8915 | 0.00586 | -0.0474 | 152.1331
5.5 | 0.945 | 0.00641 | -0.0467 | 147.4259
6 | 1.0008 | 0.00708 | -0.0466 | 141.3559
6.5 | 1.056 | 0.00788 | -0.0465 | 134.0102
7 | 1.1084 | 0.00876 | -0.0459 | 126.5297
7.5 | 1.1592 | 0.0097 | -0.045 | 119.5052
8 | 1.2101 | 0.01052 | -0.044 | 115.0285
8.5 | 1.2605 | 0.01129 | -0.0429 | 111.6475
9 | 1.3099 | 0.01203 | -0.0416 | 108.8861
9.5 | 1.3577 | 0.01278 | -0.04 | 106.2363
10 | 1.4011 | 0.01367 | -0.0377 | 102.4945
10.5 | 1.4373 | 0.01462 | -0.0343 | 98.3105
11 | 1.4574 | 0.01582 | -0.0287 | 92.1239
11.5 | 1.4803 | 0.01742 | -0.0246 | 84.977
12 | 1.5032 | 0.01936 | -0.0212 | 77.6446
12.5 | 1.5227 | 0.02176 | -0.0181 | 69.977
13 | 1.5398 | 0.0246 | -0.0154 | 62.5935
13.5 | 1.555 | 0.02782 | -0.0132 | 55.895
14 | 1.5648 | 0.03171 | -0.0113 | 49.3472
14.5 | 1.5715 | 0.03612 | -0.0098 | 43.5078
15 | 1.5755 | 0.04112 | -0.009 | 38.3147
15.5 | 1.5797 | 0.04652 | -0.0088 | 33.9574
16 | 1.5761 | 0.0531 | -0.0094 | 29.6817
16.5 | 1.5715 | 0.06023 | -0.0107 | 26.0916
17 | 1.5599 | 0.06868 | -0.0129 | 22.7126
17.5 | 1.5448 | 0.07811 | -0.0162 | 19.7772
18 | 1.5259 | 0.0886 | -0.0205 | 17.2223
18.5 | 1.5032 | 0.10025 | -0.0259 | 14.9945
19 | 1.4756 | 0.11329 | -0.0326 | 13.025
19.5 | 1.4469 | 0.12702 | -0.0404 | 11.3911
20 | 1.4109 | 0.14265 | -0.0499 | 9.8906

## 71. Re 4M Mach 0.50 (1)
BIGFOIL.COM POLAR EXPORT
NACA63-512 a=0.0
NACA63-512 a=0.0 |  |  |  | Cl Max: | 1.238 | at alpha= | 8 | deg
JavaFoil+Calcfoil stall+Eppler ext transition |  |  |  | L/D Max: | 133.05 | at alpha= | 4.5 | deg
Re: | 4000000 |  |  | Cd Min: | 0.00548 | at alpha= | 0 | deg
Mach: | 0.5 |  |  | Cl=0 at alpha= | -2.4338 | deg
|  |  |  | @ Cl=0.1, Cd= | 0.0070206
|  |  |  | @ Cl=0.4, Cd= | 0.0055554
|  |  |  | @ Cl=0.6, Cd= | 0.0059228
alpha (deg) | Cl | Cd | Cm | Cl/Cd
-20 | -0.974 | 0.16625 | -0.017 | -5.859
-19.5 | -0.945 | 0.15395 | -0.017 | -6.142
-19 | -0.917 | 0.15056 | -0.016 | -6.088
-18.5 | -0.889 | 0.14539 | -0.016 | -6.115
-18 | -0.862 | 0.14072 | -0.016 | -6.125
-17.5 | -0.835 | 0.13779 | -0.017 | -6.057
-17 | -0.808 | 0.13259 | -0.017 | -6.094
-16.5 | -0.779 | 0.12959 | -0.016 | -6.012
-16 | -0.751 | 0.12258 | -0.016 | -6.124
-15.5 | -0.723 | 0.12029 | -0.016 | -6.013
-15 | -0.696 | 0.11453 | -0.016 | -6.076
-14.5 | -0.669 | 0.10886 | -0.017 | -6.141
-14 | -0.641 | 0.10526 | -0.017 | -6.091
-13.5 | -0.613 | 0.10255 | -0.016 | -5.975
-13 | -0.585 | 0.09317 | -0.016 | -6.278
-12.5 | -0.558 | 0.08607 | -0.017 | -6.478
-12 | -0.53 | 0.0797 | -0.017 | -6.651
-11.5 | -0.503 | 0.07399 | -0.017 | -6.792
-11 | -0.475 | 0.06886 | -0.017 | -6.896
-10.5 | -0.447 | 0.08285 | -0.017 | -5.39
-10 | -0.419 | 0.0722 | -0.017 | -5.798
-9.5 | -0.391 | 0.06379 | -0.017 | -6.13
-9 | -0.364 | 0.05807 | -0.017 | -6.26
-8.5 | -0.336 | 0.05307 | -0.018 | -6.33
-8 | -0.308 | 0.04978 | -0.018 | -6.196
-7.5 | -0.28 | 0.05927 | -0.016 | -4.72
-7 | -0.252 | 0.04953 | -0.017 | -5.091
-6.5 | -0.225 | 0.04491 | -0.017 | -5.004
-6 | -0.197 | 0.04435 | -0.017 | -4.44
-5.5 | -0.28 | 0.03984 | -0.019 | -7.018
-5 | -0.318 | 0.00825 | -0.039 | -38.512
-4.5 | -0.268 | 0.00799 | -0.039 | -33.491
-4 | -0.208 | 0.00767 | -0.04 | -27.098
-3.5 | -0.144 | 0.00747 | -0.04 | -19.215
-3 | -0.077 | 0.00731 | -0.041 | -10.549
-2.5 | -0.009 | 0.0072 | -0.041 | -1.298
-2 | 0.059 | 0.00708 | -0.042 | 8.353
-1.5 | 0.128 | 0.00698 | -0.042 | 18.328
-1 | 0.197 | 0.0069 | -0.042 | 28.58
-0.5 | 0.266 | 0.00689 | -0.043 | 38.644
0 | 0.335 | 0.00548 | -0.043 | 61.126
0.5 | 0.404 | 0.00556 | -0.044 | 72.546
1 | 0.472 | 0.00566 | -0.044 | 83.439
1.5 | 0.541 | 0.00581 | -0.045 | 93.104
2 | 0.609 | 0.00594 | -0.045 | 102.425
2.5 | 0.677 | 0.00619 | -0.046 | 109.43
3 | 0.745 | 0.00618 | -0.046 | 120.519
3.5 | 0.811 | 0.00644 | -0.047 | 125.935
4 | 0.878 | 0.00666 | -0.047 | 131.771
4.5 | 0.943 | 0.00709 | -0.048 | 133.05
5 | 1.005 | 0.0083 | -0.048 | 121.095
5.5 | 1.061 | 0.00907 | -0.048 | 117.027
6 | 1.114 | 0.01022 | -0.049 | 109.029
6.5 | 1.16 | 0.01172 | -0.049 | 99.055
7 | 1.196 | 0.01485 | -0.049 | 80.524
7.5 | 1.229 | 0.01619 | -0.049 | 75.877
8 | 1.238 | 0.01783 | -0.049 | 69.423
8.5 | 1.209 | 0.01994 | -0.05 | 60.641
9 | 1.073 | 0.02341 | -0.05 | 45.842
9.5 | 0.645 | 0.06787 | -0.025 | 9.499
10 | 0.775 | 0.03073 | -0.049 | 25.234
10.5 | 0.814 | 0.0286 | -0.051 | 28.451
11 | 0.833 | 0.03392 | -0.05 | 24.572
11.5 | 0.749 | 0.08818 | -0.026 | 8.493
12 | 0.777 | 0.08383 | -0.028 | 9.264
12.5 | 0.802 | 0.09317 | -0.027 | 8.604
13 | 0.834 | 0.09982 | -0.033 | 8.359

## 72. Re 4M Mach 0.50 (2)
BIGFOIL.COM POLAR EXPORT
NACA63-512 a=0.0
NACA63-512 a=0.0 |  |  |  | Cl Max: | 1.425 | at alpha= | 10.5 | deg
XFOIL ncrit=9 |  |  |  | L/D Max: | 162.09 | at alpha= | 4 | deg
Re: | 4000000 |  |  | Cd Min: | 0.27084 | at alpha= | -20 | deg
Mach: | 0.5 |  |  | Cl=0 at alpha= | -2.5158 | deg
|  |  |  | @ Cl=0.1, Cd= | 0.0064364
|  |  |  | @ Cl=0.4, Cd= | 0.0048811
|  |  |  | @ Cl=0.6, Cd= | 0.0046252
alpha (deg) | Cl | Cd | Cm | Cl/Cd
-20 | -0.7744 | 0.27084 | 0.0785 | -2.8593
-19.5 | -0.7509 | 0.26222 | 0.0731 | -2.8636
-19 | -0.7274 | 0.25378 | 0.0677 | -2.8663
-18.5 | -0.7039 | 0.24538 | 0.0624 | -2.8686
-18 | -0.6804 | 0.23678 | 0.0571 | -2.8736
-17.5 | -0.6585 | 0.2279 | 0.0518 | -2.8894
-17 | -0.635 | 0.22021 | 0.0468 | -2.8836
-16.5 | -0.6117 | 0.21225 | 0.0417 | -2.882
-15.5 | -0.5706 | 0.1962 | 0.0332 | -2.9083
-15 | -0.5486 | 0.18825 | 0.0286 | -2.9142
-14.5 | -0.5271 | 0.1792 | 0.0237 | -2.9414
-14 | -0.5072 | 0.17117 | 0.019 | -2.9631
-13.5 | -0.4874 | 0.16249 | 0.0142 | -2.9996
-13 | -0.4688 | 0.15378 | 0.0094 | -3.0485
-12.5 | -0.4513 | 0.14504 | 0.0046 | -3.1116
-12 | -0.4377 | 0.13516 | -0.0005 | -3.2384
-11.5 | -0.4248 | 0.12601 | -0.0055 | -3.3712
-11 | -0.4055 | 0.11904 | -0.0097 | -3.4064
-10.5 | -0.3923 | 0.1106 | -0.0144 | -3.547
-10 | -0.3872 | 0.10071 | -0.0198 | -3.8447
-9.5 | -0.3787 | 0.09221 | -0.0247 | -4.1069
-9 | -0.375 | 0.08322 | -0.03 | -4.5061
-8.5 | -0.3769 | 0.07389 | -0.0357 | -5.1008
-8 | -0.3873 | 0.06377 | -0.0426 | -6.0734
-7.5 | -0.406 | 0.05323 | -0.053 | -7.6273
-7 | -0.4311 | 0.04476 | -0.0561 | -9.6314
-6.5 | -0.4383 | 0.035 | -0.0576 | -12.5229
-6 | -0.4196 | 0.02653 | -0.0568 | -15.8161
-5.5 | -0.4057 | 0.01387 | -0.0544 | -29.2502
-5 | -0.3516 | 0.00912 | -0.0518 | -38.5526
-4.5 | -0.282 | 0.00801 | -0.05 | -35.206
-4 | -0.2097 | 0.00763 | -0.049 | -27.4836
-3.5 | -0.1385 | 0.00728 | -0.0484 | -19.0247
-3 | -0.0676 | 0.00706 | -0.048 | -9.5751
-2.5 | 0.0022 | 0.00669 | -0.0478 | 0.32885
-2 | 0.0723 | 0.0065 | -0.0479 | 11.1231
-1.5 | 0.142 | 0.00634 | -0.0481 | 22.3975
-1 | 0.2116 | 0.00624 | -0.0484 | 33.9103
-0.5 | 0.2808 | 0.00613 | -0.0488 | 45.8075
0 | 0.3485 | 0.00556 | -0.0494 | 62.6799
0.5 | 0.4145 | 0.00469 | -0.05 | 88.3795
1 | 0.4833 | 0.00457 | -0.0505 | 105.7549
1.5 | 0.5523 | 0.00455 | -0.051 | 121.3846
2 | 0.6221 | 0.00466 | -0.0515 | 133.4979
2.5 | 0.6919 | 0.00479 | -0.0519 | 144.4468
3 | 0.7616 | 0.00497 | -0.0522 | 153.2394
3.5 | 0.831 | 0.00521 | -0.0523 | 159.501
4 | 0.8996 | 0.00555 | -0.0522 | 162.0901
4.5 | 0.9674 | 0.00598 | -0.0518 | 161.7726
5 | 1.0311 | 0.00671 | -0.0507 | 153.6662
5.5 | 1.0913 | 0.00751 | -0.0488 | 145.3129
6 | 1.1496 | 0.00846 | -0.0465 | 135.8865
6.5 | 1.2059 | 0.00969 | -0.044 | 124.4479
7 | 1.2505 | 0.0112 | -0.0398 | 111.6518
7.5 | 1.2935 | 0.01243 | -0.0348 | 104.0628
8 | 1.3171 | 0.01395 | -0.0276 | 94.4158
8.5 | 1.3493 | 0.01586 | -0.0226 | 85.0757
9 | 1.3801 | 0.01825 | -0.0181 | 75.6219
9.5 | 1.4054 | 0.02131 | -0.0139 | 65.9503
10 | 1.4242 | 0.02508 | -0.01 | 56.7863
10.5 | 1.425 | 0.03042 | -0.0063 | 46.8442
11 | 1.4121 | 0.0372 | -0.0038 | 37.9597
11.5 | 1.3855 | 0.04582 | -0.003 | 30.2379
12 | 1.3609 | 0.0551 | -0.0038 | 24.6987
12.5 | 1.3327 | 0.06551 | -0.0063 | 20.3435
13 | 1.2991 | 0.07752 | -0.0108 | 16.7583
13.5 | 1.267 | 0.09037 | -0.0169 | 14.0201
14 | 1.2351 | 0.1043 | -0.0246 | 11.8418
14.5 | 1.2067 | 0.11868 | -0.0333 | 10.1677
15 | 1.1821 | 0.13323 | -0.0425 | 8.8726
15.5 | 1.161 | 0.1479 | -0.0521 | 7.8499

## 73. Re 5M Mach 0.00 (1)
BIGFOIL.COM POLAR EXPORT
NACA63-512 a=0.0
NACA63-512 a=0.0 |  |  |  | Cl Max: | 1.312 | at alpha= | 11 | deg
JavaFoil+Calcfoil stall+Eppler ext transition |  |  |  | L/D Max: | 140.984 | at alpha= | 6 | deg
Re: | 5000000 |  |  | Cd Min: | 0.00517 | at alpha= | 0 | deg
Mach: | 0 |  |  | Cl=0 at alpha= | -2.4322 | deg
|  |  |  | @ Cl=0.1, Cd= | 0.0065628
|  |  |  | @ Cl=0.4, Cd= | 0.0052678
|  |  |  | @ Cl=0.6, Cd= | 0.0056219
alpha (deg) | Cl | Cd | Cm | Cl/Cd
-13 | -0.55 | 0.08827 | -0.014 | -6.235
-12.5 | -0.556 | 0.08136 | -0.014 | -6.839
-12 | -0.56 | 0.07646 | -0.014 | -7.322
-11.5 | -0.56 | 0.07263 | -0.015 | -7.712
-11 | -0.557 | 0.06793 | -0.015 | -8.206
-10.5 | -0.551 | 0.06319 | -0.016 | -8.726
-10 | -0.541 | 0.05943 | -0.016 | -9.108
-9.5 | -0.527 | 0.05663 | -0.016 | -9.304
-9 | -0.51 | 0.05179 | -0.017 | -9.858
-8.5 | -0.491 | 0.04662 | -0.019 | -10.54
-8 | -0.57 | 0.00833 | -0.031 | -68.384
-7.5 | -0.533 | 0.00799 | -0.032 | -66.733
-7 | -0.493 | 0.00773 | -0.032 | -63.705
-6.5 | -0.448 | 0.0075 | -0.033 | -59.754
-6 | -0.4 | 0.00769 | -0.033 | -52.035
-5.5 | -0.349 | 0.00746 | -0.033 | -46.844
-5 | -0.296 | 0.00725 | -0.034 | -40.857
-4.5 | -0.241 | 0.00713 | -0.034 | -33.811
-4 | -0.184 | 0.00697 | -0.034 | -26.417
-3.5 | -0.126 | 0.00689 | -0.035 | -18.295
-3 | -0.067 | 0.00678 | -0.035 | -9.925
-2.5 | -0.008 | 0.00669 | -0.036 | -1.216
-2 | 0.051 | 0.00662 | -0.036 | 7.767
-1.5 | 0.111 | 0.00655 | -0.036 | 16.961
-1 | 0.171 | 0.00648 | -0.037 | 26.37
-0.5 | 0.231 | 0.00646 | -0.037 | 35.706
0 | 0.29 | 0.00517 | -0.038 | 56.145
0.5 | 0.35 | 0.0052 | -0.038 | 67.345
1 | 0.409 | 0.00528 | -0.038 | 77.466
1.5 | 0.469 | 0.00536 | -0.039 | 87.493
2 | 0.528 | 0.00544 | -0.039 | 96.993
2.5 | 0.587 | 0.00558 | -0.04 | 105.326
3 | 0.646 | 0.00577 | -0.04 | 112.025
3.5 | 0.705 | 0.00599 | -0.041 | 117.794
4 | 0.764 | 0.00628 | -0.041 | 121.569
4.5 | 0.821 | 0.00622 | -0.042 | 131.944
5 | 0.878 | 0.00653 | -0.042 | 134.568
5.5 | 0.934 | 0.00684 | -0.042 | 136.598
6 | 0.99 | 0.00702 | -0.043 | 140.984
6.5 | 1.042 | 0.0076 | -0.043 | 137.072
7 | 1.092 | 0.00914 | -0.044 | 119.444
7.5 | 1.135 | 0.01076 | -0.044 | 105.488
8 | 1.176 | 0.01157 | -0.044 | 101.614
8.5 | 1.214 | 0.01227 | -0.044 | 98.885
9 | 1.248 | 0.01302 | -0.045 | 95.823
9.5 | 1.275 | 0.01373 | -0.045 | 92.842
10 | 1.294 | 0.0147 | -0.045 | 88.041
10.5 | 1.307 | 0.01571 | -0.046 | 83.171
11 | 1.312 | 0.01698 | -0.046 | 77.299
11.5 | 1.311 | 0.01827 | -0.046 | 71.755
12 | 1.303 | 0.01988 | -0.046 | 65.519
12.5 | 1.289 | 0.02135 | -0.047 | 60.353
13 | 1.267 | 0.02325 | -0.047 | 54.499
13.5 | 1.24 | 0.02557 | -0.047 | 48.479
14 | 1.207 | 0.02822 | -0.047 | 42.768
14.5 | 1.168 | 0.03176 | -0.047 | 36.778
15 | 1.126 | 0.03547 | -0.047 | 31.759
15.5 | 1.085 | 0.03815 | -0.047 | 28.446
16 | 1.032 | 0.04628 | -0.047 | 22.287

## 74. Re 5M Mach 0.00 (2)
BIGFOIL.COM POLAR EXPORT
NACA63-512 a=0.0
NACA63-512 a=0.0 |  |  |  | Cl Max: | 1.6777 | at alpha= | 17.5 | deg
XFOIL ncrit=9 |  |  |  | L/D Max: | 158.11 | at alpha= | 4.5 | deg
Re: | 5000000 |  |  | Cd Min: | 0.08152 | at alpha= | 20 | deg
Mach: | 0 |  |  | Cl=0 at alpha= | -2.4949 | deg
|  |  |  | @ Cl=0.1, Cd= | 0.005885
|  |  |  | @ Cl=0.4, Cd= | 0.0041892
|  |  |  | @ Cl=0.6, Cd= | 0.0043191
alpha (deg) | Cl | Cd | Cm | Cl/Cd
-18 | -1.3336 | 0.04363 | -0.0572 | -30.5661
-17.5 | -1.3627 | 0.03593 | -0.0595 | -37.9265
-17 | -1.392 | 0.03019 | -0.0574 | -46.108
-16.5 | -1.3991 | 0.02748 | -0.052 | -50.9134
-16 | -1.3855 | 0.02498 | -0.0483 | -55.4644
-15 | -1.3269 | 0.02125 | -0.0433 | -62.4424
-14.5 | -1.2886 | 0.01971 | -0.0417 | -65.378
-14 | -1.2462 | 0.01834 | -0.0405 | -67.9498
-13.5 | -1.2011 | 0.01715 | -0.0396 | -70.035
-13 | -1.1541 | 0.01605 | -0.0388 | -71.9065
-12.5 | -1.105 | 0.01515 | -0.0383 | -72.9373
-11.5 | -1.0062 | 0.01297 | -0.0371 | -77.579
-11 | -0.9549 | 0.01205 | -0.0367 | -79.2448
-10.5 | -0.9023 | 0.01131 | -0.0365 | -79.779
-10 | -0.8486 | 0.0107 | -0.0363 | -79.3084
-9.5 | -0.7943 | 0.01016 | -0.0362 | -78.1791
-9 | -0.7394 | 0.00969 | -0.0362 | -76.3055
-8.5 | -0.6841 | 0.00926 | -0.0363 | -73.8769
-8 | -0.6294 | 0.00863 | -0.0362 | -72.9316
-7.5 | -0.5736 | 0.00822 | -0.0363 | -69.781
-7 | -0.5173 | 0.00789 | -0.0364 | -65.564
-6.5 | -0.461 | 0.00753 | -0.0366 | -61.2218
-6 | -0.4041 | 0.00725 | -0.0368 | -55.7379
-5.5 | -0.3468 | 0.00703 | -0.0372 | -49.3314
-5 | -0.2893 | 0.00686 | -0.0375 | -42.172
-4.5 | -0.2319 | 0.00664 | -0.0378 | -34.9247
-4 | -0.1742 | 0.00649 | -0.0382 | -26.8413
-3.5 | -0.1163 | 0.00638 | -0.0386 | -18.2288
-3 | -0.0585 | 0.00617 | -0.039 | -9.4814
-2.5 | -0.0006 | 0.00607 | -0.0394 | -0.098847
-2 | 0.0576 | 0.00598 | -0.0399 | 9.6321
-1.5 | 0.1156 | 0.00585 | -0.0404 | 19.7607
-1 | 0.1737 | 0.00577 | -0.0408 | 30.104
-0.5 | 0.2315 | 0.00559 | -0.0414 | 41.4132
0 | 0.2883 | 0.00501 | -0.042 | 57.5449
0.5 | 0.3449 | 0.00441 | -0.0426 | 78.2086
1 | 0.4023 | 0.00418 | -0.0432 | 96.244
1.5 | 0.4598 | 0.00407 | -0.0436 | 112.973
2 | 0.5178 | 0.00415 | -0.0442 | 124.7711
2.5 | 0.5757 | 0.00426 | -0.0447 | 135.1408
3 | 0.6333 | 0.0044 | -0.0453 | 143.9318
3.5 | 0.6904 | 0.00459 | -0.0457 | 150.4139
4 | 0.7473 | 0.00479 | -0.0462 | 156.0125
4.5 | 0.8032 | 0.00508 | -0.0466 | 158.1102
5 | 0.8565 | 0.00572 | -0.0467 | 149.7378
5.5 | 0.9096 | 0.0062 | -0.0466 | 146.7097
6 | 0.9592 | 0.00676 | -0.0459 | 141.8935
6.5 | 1.0146 | 0.00738 | -0.0465 | 137.4797
7 | 1.0665 | 0.00806 | -0.0464 | 132.3201
7.5 | 1.1174 | 0.0088 | -0.0462 | 126.9773
8 | 1.1676 | 0.0095 | -0.0459 | 122.9053
8.5 | 1.2178 | 0.01014 | -0.0456 | 120.0986
9 | 1.2678 | 0.01072 | -0.0453 | 118.2649
9.5 | 1.3167 | 0.01132 | -0.0448 | 116.3163
10 | 1.3636 | 0.01199 | -0.044 | 113.7281
10.5 | 1.41 | 0.01262 | -0.0432 | 111.7274
11 | 1.4527 | 0.0134 | -0.0419 | 108.4104
11.5 | 1.4938 | 0.01414 | -0.0403 | 105.6436
12 | 1.5266 | 0.01508 | -0.0375 | 101.2334
12.5 | 1.5454 | 0.01609 | -0.0325 | 96.0472
13 | 1.5643 | 0.01755 | -0.0285 | 89.1339
13.5 | 1.5848 | 0.01924 | -0.0254 | 82.3701
14 | 1.6057 | 0.02115 | -0.0229 | 75.9196
14.5 | 1.6224 | 0.02354 | -0.0205 | 68.921
15 | 1.6357 | 0.02639 | -0.0184 | 61.9818
15.5 | 1.6508 | 0.0293 | -0.0169 | 56.3413
16 | 1.6631 | 0.0326 | -0.0156 | 51.0153
16.5 | 1.6722 | 0.03639 | -0.0147 | 45.9522
17 | 1.6773 | 0.04084 | -0.0142 | 41.07
17.5 | 1.6777 | 0.04611 | -0.0142 | 36.3847
18 | 1.6769 | 0.05189 | -0.0148 | 32.3164
18.5 | 1.6689 | 0.05889 | -0.0161 | 28.3393
19 | 1.6661 | 0.06561 | -0.0178 | 25.394
19.5 | 1.658 | 0.07338 | -0.0203 | 22.5947
20 | 1.6498 | 0.08152 | -0.0234 | 20.238

## 75. Re 5M Mach 0.10 (1)
BIGFOIL.COM POLAR EXPORT
NACA63-512 a=0.0
NACA63-512 a=0.0 |  |  |  | Cl Max: | 1.308 | at alpha= | 11 | deg
JavaFoil+Calcfoil stall+Eppler ext transition |  |  |  | L/D Max: | 140.595 | at alpha= | 6 | deg
Re: | 5000000 |  |  | Cd Min: | 0.00517 | at alpha= | 0 | deg
Mach: | 0.1 |  |  | Cl=0 at alpha= | -2.4333 | deg
|  |  |  | @ Cl=0.1, Cd= | 0.006564
|  |  |  | @ Cl=0.4, Cd= | 0.0052707
|  |  |  | @ Cl=0.6, Cd= | 0.0056388
alpha (deg) | Cl | Cd | Cm | Cl/Cd
-13 | -0.526 | 0.08844 | -0.014 | -5.945
-12.5 | -0.535 | 0.08208 | -0.014 | -6.519
-12 | -0.541 | 0.07786 | -0.014 | -6.954
-11.5 | -0.545 | 0.07335 | -0.014 | -7.424
-11 | -0.545 | 0.06878 | -0.015 | -7.919
-10.5 | -0.541 | 0.06381 | -0.015 | -8.482
-10 | -0.533 | 0.06114 | -0.015 | -8.714
-9.5 | -0.521 | 0.05714 | -0.016 | -9.12
-9 | -0.505 | 0.05308 | -0.017 | -9.52
-8.5 | -0.487 | 0.04814 | -0.018 | -10.121
-8 | -0.568 | 0.00839 | -0.032 | -67.74
-7.5 | -0.533 | 0.00805 | -0.032 | -66.196
-7 | -0.493 | 0.00779 | -0.032 | -63.25
-6.5 | -0.449 | 0.00752 | -0.033 | -59.667
-6 | -0.401 | 0.00772 | -0.033 | -52.008
-5.5 | -0.351 | 0.00748 | -0.033 | -46.888
-5 | -0.297 | 0.00729 | -0.034 | -40.811
-4.5 | -0.242 | 0.00713 | -0.034 | -33.952
-4 | -0.185 | 0.00697 | -0.035 | -26.518
-3.5 | -0.127 | 0.0069 | -0.035 | -18.36
-3 | -0.068 | 0.00679 | -0.035 | -9.959
-2.5 | -0.008 | 0.00672 | -0.036 | -1.217
-2 | 0.052 | 0.00662 | -0.036 | 7.798
-1.5 | 0.112 | 0.00655 | -0.037 | 17.043
-1 | 0.172 | 0.00648 | -0.037 | 26.491
-0.5 | 0.232 | 0.00646 | -0.037 | 35.872
0 | 0.292 | 0.00517 | -0.038 | 56.417
0.5 | 0.352 | 0.00523 | -0.038 | 67.287
1 | 0.411 | 0.00528 | -0.039 | 77.859
1.5 | 0.471 | 0.00535 | -0.039 | 87.994
2 | 0.531 | 0.00546 | -0.04 | 97.237
2.5 | 0.59 | 0.00561 | -0.04 | 105.285
3 | 0.649 | 0.00578 | -0.04 | 112.294
3.5 | 0.709 | 0.006 | -0.041 | 118.065
4 | 0.768 | 0.00634 | -0.041 | 121.124
4.5 | 0.825 | 0.00623 | -0.042 | 132.517
5 | 0.883 | 0.00655 | -0.042 | 134.769
5.5 | 0.939 | 0.0069 | -0.043 | 136.02
6 | 0.994 | 0.00707 | -0.043 | 140.595
6.5 | 1.047 | 0.00768 | -0.043 | 136.3
7 | 1.096 | 0.00922 | -0.044 | 118.849
7.5 | 1.139 | 0.01086 | -0.044 | 104.879
8 | 1.179 | 0.01171 | -0.044 | 100.728
8.5 | 1.217 | 0.01241 | -0.045 | 98.056
9 | 1.251 | 0.01318 | -0.045 | 94.876
9.5 | 1.276 | 0.01392 | -0.045 | 91.683
10 | 1.294 | 0.01492 | -0.046 | 86.761
10.5 | 1.305 | 0.01598 | -0.046 | 81.671
11 | 1.308 | 0.01729 | -0.046 | 75.65
11.5 | 1.304 | 0.01872 | -0.046 | 69.654
12 | 1.292 | 0.02017 | -0.047 | 64.062
12.5 | 1.274 | 0.02186 | -0.047 | 58.275
13 | 1.248 | 0.02388 | -0.047 | 52.246
13.5 | 1.214 | 0.02661 | -0.047 | 45.641
14 | 1.177 | 0.02898 | -0.047 | 40.632
14.5 | 1.132 | 0.03329 | -0.047 | 34.003
15 | 1.084 | 0.03761 | -0.047 | 28.813
15.5 | 1.038 | 0.04035 | -0.047 | 25.715
16 | 0.975 | 0.05088 | -0.046 | 19.174

## 76. Re 5M Mach 0.10 (2)
BIGFOIL.COM POLAR EXPORT
NACA63-512 a=0.0
NACA63-512 a=0.0 |  |  |  | Cl Max: | 1.665 | at alpha= | 17 | deg
XFOIL ncrit=9 |  |  |  | L/D Max: | 158.51 | at alpha= | 4.5 | deg
Re: | 5000000 |  |  | Cd Min: | 0.08858 | at alpha= | 20 | deg
Mach: | 0.1 |  |  | Cl=0 at alpha= | -2.4957 | deg
|  |  |  | @ Cl=0.1, Cd= | 0.0058965
|  |  |  | @ Cl=0.4, Cd= | 0.0042095
|  |  |  | @ Cl=0.6, Cd= | 0.00432
alpha (deg) | Cl | Cd | Cm | Cl/Cd
-17 | -1.2228 | 0.04832 | -0.0561 | -25.3063
-16.5 | -1.2723 | 0.03783 | -0.0609 | -33.632
-16 | -1.3129 | 0.0313 | -0.0585 | -41.9457
-15.5 | -1.3254 | 0.02789 | -0.0524 | -47.5224
-15 | -1.313 | 0.02486 | -0.0485 | -52.8158
-14 | -1.2476 | 0.02047 | -0.0441 | -60.9477
-13.5 | -1.2061 | 0.01876 | -0.0427 | -64.291
-13 | -1.1611 | 0.01728 | -0.0415 | -67.1933
-12.5 | -1.1131 | 0.01607 | -0.0406 | -69.2657
-11.5 | -1.0119 | 0.01408 | -0.0392 | -71.8679
-11 | -0.9627 | 0.0126 | -0.0384 | -76.4048
-10.5 | -0.9101 | 0.01168 | -0.0379 | -77.9195
-10 | -0.856 | 0.01098 | -0.0376 | -77.9599
-9.5 | -0.8012 | 0.01037 | -0.0373 | -77.2613
-9 | -0.7457 | 0.00985 | -0.0372 | -75.7056
-8.5 | -0.6898 | 0.00939 | -0.0371 | -73.4611
-8 | -0.6344 | 0.00877 | -0.037 | -72.3375
-7.5 | -0.5782 | 0.00831 | -0.0369 | -69.5788
-7 | -0.5213 | 0.00797 | -0.037 | -65.4078
-6.5 | -0.4645 | 0.00758 | -0.0371 | -61.2797
-6 | -0.407 | 0.0073 | -0.0373 | -55.7534
-5.5 | -0.3494 | 0.00705 | -0.0376 | -49.5603
-5 | -0.2913 | 0.00691 | -0.0379 | -42.1563
-4.5 | -0.2335 | 0.00665 | -0.0381 | -35.1128
-4 | -0.1753 | 0.0065 | -0.0385 | -26.9692
-3.5 | -0.117 | 0.00639 | -0.0389 | -18.3099
-3 | -0.0589 | 0.00618 | -0.0393 | -9.5307
-2.5 | -0.0005 | 0.00607 | -0.0397 | -0.082372
-2 | 0.058 | 0.00599 | -0.0401 | 9.6828
-1.5 | 0.1164 | 0.00586 | -0.0406 | 19.8635
-1 | 0.1749 | 0.00577 | -0.0411 | 30.312
-0.5 | 0.233 | 0.00559 | -0.0416 | 41.6816
0 | 0.2902 | 0.00504 | -0.0422 | 57.5794
0.5 | 0.3471 | 0.00442 | -0.0429 | 78.5294
1 | 0.4049 | 0.00419 | -0.0434 | 96.6348
1.5 | 0.4627 | 0.00408 | -0.0439 | 113.4069
2 | 0.5211 | 0.00416 | -0.0444 | 125.2644
2.5 | 0.5793 | 0.00427 | -0.045 | 135.6674
3 | 0.6373 | 0.00441 | -0.0455 | 144.5125
3.5 | 0.6948 | 0.0046 | -0.046 | 151.0435
4 | 0.752 | 0.00481 | -0.0464 | 156.341
4.5 | 0.8084 | 0.0051 | -0.0468 | 158.5098
5 | 0.862 | 0.00575 | -0.0468 | 149.913
5.5 | 0.9156 | 0.00623 | -0.0468 | 146.9663
6 | 0.9653 | 0.00682 | -0.046 | 141.5396
6.5 | 1.0211 | 0.00744 | -0.0465 | 137.2446
7 | 1.0731 | 0.00815 | -0.0464 | 131.6687
7.5 | 1.1243 | 0.00888 | -0.0461 | 126.6104
8 | 1.1749 | 0.0096 | -0.0458 | 122.3854
8.5 | 1.2252 | 0.01025 | -0.0453 | 119.5317
9 | 1.2754 | 0.01084 | -0.0449 | 117.6568
9.5 | 1.3247 | 0.01144 | -0.0443 | 115.7955
10 | 1.3715 | 0.01215 | -0.0434 | 112.8807
10.5 | 1.4177 | 0.0128 | -0.0424 | 110.7578
11 | 1.4596 | 0.01362 | -0.0408 | 107.1659
11.5 | 1.4997 | 0.0144 | -0.0389 | 104.1458
12 | 1.5237 | 0.01541 | -0.0344 | 98.8774
12.5 | 1.5445 | 0.01658 | -0.03 | 93.1544
13 | 1.5625 | 0.01829 | -0.0261 | 85.4292
13.5 | 1.5845 | 0.02007 | -0.0234 | 78.9487
14 | 1.6037 | 0.02225 | -0.0208 | 72.0764
14.5 | 1.6182 | 0.02497 | -0.0185 | 64.8058
15 | 1.6333 | 0.02785 | -0.0166 | 58.6463
15.5 | 1.6473 | 0.03103 | -0.0152 | 53.0873
16 | 1.6563 | 0.03479 | -0.014 | 47.6085
16.5 | 1.663 | 0.03904 | -0.0132 | 42.5973
17 | 1.665 | 0.04412 | -0.013 | 37.738
17.5 | 1.6621 | 0.05007 | -0.0134 | 33.1955
18 | 1.6574 | 0.05663 | -0.0144 | 29.2672
18.5 | 1.6537 | 0.06346 | -0.0161 | 26.0589
19 | 1.6472 | 0.07098 | -0.0183 | 23.2065
19.5 | 1.6371 | 0.07943 | -0.0213 | 20.6106
20 | 1.6246 | 0.08858 | -0.025 | 18.3405

## 77. Re 5M Mach 0.25 (1)
BIGFOIL.COM POLAR EXPORT
NACA63-512 a=0.0
NACA63-512 a=0.0 |  |  |  | Cl Max: | 1.288 | at alpha= | 10 | deg
JavaFoil+Calcfoil stall+Eppler ext transition |  |  |  | L/D Max: | 138.446 | at alpha= | 6 | deg
Re: | 5000000 |  |  | Cd Min: | 0.00521 | at alpha= | 0 | deg
Mach: | 0.25 |  |  | Cl=0 at alpha= | -2.4344 | deg
|  |  |  | @ Cl=0.1, Cd= | 0.0066369
|  |  |  | @ Cl=0.4, Cd= | 0.0052977
|  |  |  | @ Cl=0.6, Cd= | 0.0056833
alpha (deg) | Cl | Cd | Cm | Cl/Cd
-12 | -0.377 | 0.0846 | -0.014 | -4.457
-11.5 | -0.409 | 0.07958 | -0.014 | -5.134
-11 | -0.434 | 0.07498 | -0.014 | -5.79
-10.5 | -0.454 | 0.06793 | -0.015 | -6.679
-10 | -0.466 | 0.06378 | -0.015 | -7.309
-9.5 | -0.472 | 0.05979 | -0.015 | -7.888
-9 | -0.47 | 0.0561 | -0.016 | -8.375
-8.5 | -0.462 | 0.05233 | -0.016 | -8.82
-8 | -0.448 | 0.04705 | -0.018 | -9.519
-7.5 | -0.431 | 0.0406 | -0.021 | -10.625
-7 | -0.492 | 0.008 | -0.033 | -61.468
-6.5 | -0.452 | 0.00771 | -0.034 | -58.581
-6 | -0.406 | 0.00745 | -0.034 | -54.589
-5.5 | -0.357 | 0.00762 | -0.034 | -46.843
-5 | -0.304 | 0.00742 | -0.035 | -40.919
-4.5 | -0.248 | 0.0072 | -0.035 | -34.385
-4 | -0.189 | 0.00709 | -0.036 | -26.741
-3.5 | -0.13 | 0.00696 | -0.036 | -18.659
-3 | -0.069 | 0.00687 | -0.036 | -10.109
-2.5 | -0.008 | 0.00675 | -0.037 | -1.242
-2 | 0.053 | 0.00669 | -0.037 | 7.928
-1.5 | 0.115 | 0.00662 | -0.038 | 17.318
-1 | 0.176 | 0.00656 | -0.038 | 26.904
-0.5 | 0.238 | 0.00653 | -0.038 | 36.487
0 | 0.3 | 0.00521 | -0.039 | 57.584
0.5 | 0.361 | 0.00526 | -0.039 | 68.699
1 | 0.423 | 0.00532 | -0.04 | 79.384
1.5 | 0.484 | 0.00543 | -0.04 | 89.168
2 | 0.545 | 0.00553 | -0.041 | 98.506
2.5 | 0.606 | 0.0057 | -0.041 | 106.378
3 | 0.667 | 0.0059 | -0.042 | 113.05
3.5 | 0.728 | 0.00613 | -0.042 | 118.815
4 | 0.788 | 0.00614 | -0.042 | 128.461
4.5 | 0.847 | 0.00644 | -0.043 | 131.598
5 | 0.906 | 0.00675 | -0.043 | 134.275
5.5 | 0.964 | 0.00716 | -0.044 | 134.589
6 | 1.019 | 0.00736 | -0.044 | 138.446
6.5 | 1.071 | 0.00891 | -0.045 | 120.296
7 | 1.119 | 0.00979 | -0.045 | 114.36
7.5 | 1.16 | 0.0115 | -0.045 | 100.912
8 | 1.199 | 0.01246 | -0.045 | 96.249
8.5 | 1.234 | 0.01334 | -0.046 | 92.468
9 | 1.263 | 0.01411 | -0.046 | 89.522
9.5 | 1.281 | 0.01519 | -0.046 | 84.363
10 | 1.288 | 0.01639 | -0.046 | 78.569
10.5 | 1.284 | 0.01784 | -0.047 | 71.961
11 | 1.268 | 0.01941 | -0.047 | 65.339
11.5 | 1.24 | 0.02126 | -0.047 | 58.318
12 | 1.2 | 0.02342 | -0.047 | 51.213
12.5 | 1.145 | 0.02659 | -0.047 | 43.059
13 | 1.081 | 0.02921 | -0.048 | 37.001
13.5 | 1.002 | 0.03404 | -0.047 | 29.431
14 | 0.912 | 0.04058 | -0.047 | 22.485
14.5 | 0.817 | 0.04782 | -0.046 | 17.091
15 | 0.661 | 0.10247 | -0.034 | 6.447

## 78. Re 5M Mach 0.25 (2)
BIGFOIL.COM POLAR EXPORT
NACA63-512 a=0.0
NACA63-512 a=0.0 |  |  |  | Cl Max: | 1.6101 | at alpha= | 15.5 | deg
XFOIL ncrit=9 |  |  |  | L/D Max: | 160.441 | at alpha= | 4.5 | deg
Re: | 5000000 |  |  | Cd Min: | 0.18034 | at alpha= | -15.5 | deg
Mach: | 0.25 |  |  | Cl=0 at alpha= | -2.4992 | deg
|  |  |  | @ Cl=0.1, Cd= | 0.005948
|  |  |  | @ Cl=0.4, Cd= | 0.0043139
|  |  |  | @ Cl=0.6, Cd= | 0.0043406
alpha (deg) | Cl | Cd | Cm | Cl/Cd
-15.5 | -0.5497 | 0.18034 | 0.0248 | -3.0481
-14.5 | -0.5273 | 0.16039 | 0.015 | -3.2876
-13.5 | -0.5058 | 0.1424 | 0.0057 | -3.552
-13 | -0.5001 | 0.13231 | 0.0007 | -3.7798
-12.5 | -0.6655 | 0.08555 | -0.0265 | -7.7791
-12 | -0.7089 | 0.06907 | -0.0388 | -10.2635
-11.5 | -0.7747 | 0.05238 | -0.0536 | -14.79
-11 | -0.861 | 0.03914 | -0.0516 | -21.998
-10.5 | -0.9293 | 0.01859 | -0.0479 | -49.9892
-10 | -0.8903 | 0.0143 | -0.0457 | -62.2587
-9.5 | -0.8371 | 0.01242 | -0.0443 | -67.3994
-9 | -0.7799 | 0.01129 | -0.0432 | -69.0788
-8.5 | -0.7213 | 0.01045 | -0.0423 | -69.0239
-8 | -0.6623 | 0.00972 | -0.0416 | -68.1379
-7.5 | -0.6032 | 0.009 | -0.041 | -67.0222
-7 | -0.544 | 0.00837 | -0.0404 | -64.994
-6.5 | -0.4839 | 0.00795 | -0.0401 | -60.8679
-6 | -0.424 | 0.00753 | -0.0399 | -56.3081
-5.5 | -0.3636 | 0.00722 | -0.0399 | -50.3601
-5 | -0.3029 | 0.007 | -0.0399 | -43.2714
-4.5 | -0.2423 | 0.00677 | -0.04 | -35.7903
-4 | -0.1818 | 0.00659 | -0.0402 | -27.5873
-3.5 | -0.1211 | 0.00646 | -0.0405 | -18.7461
-3 | -0.0607 | 0.00625 | -0.0408 | -9.712
-2.5 | -0.0001 | 0.00611 | -0.0411 | -0.016367
-2 | 0.0604 | 0.00602 | -0.0415 | 10.0332
-1.5 | 0.1209 | 0.00591 | -0.0419 | 20.4569
-1 | 0.1814 | 0.00581 | -0.0424 | 31.222
-0.5 | 0.2416 | 0.00566 | -0.0429 | 42.6855
0 | 0.3009 | 0.00515 | -0.0435 | 58.4272
0.5 | 0.3593 | 0.00445 | -0.0442 | 80.7416
1 | 0.4191 | 0.00425 | -0.0447 | 98.6118
1.5 | 0.479 | 0.00414 | -0.0452 | 115.7005
2 | 0.5394 | 0.00423 | -0.0458 | 127.5177
2.5 | 0.5997 | 0.00434 | -0.0463 | 138.1797
3 | 0.6599 | 0.00447 | -0.0468 | 147.6286
3.5 | 0.7195 | 0.00468 | -0.0473 | 153.7393
4 | 0.7788 | 0.00491 | -0.0476 | 158.6151
4.5 | 0.8375 | 0.00522 | -0.0479 | 160.4406
5 | 0.8929 | 0.00589 | -0.0478 | 151.5959
5.5 | 0.9481 | 0.00645 | -0.0475 | 146.9922
6 | 1.0001 | 0.00707 | -0.0466 | 141.4569
6.5 | 1.0567 | 0.00777 | -0.0467 | 135.9974
7 | 1.11 | 0.00856 | -0.0462 | 129.6729
7.5 | 1.162 | 0.00941 | -0.0454 | 123.4857
8 | 1.2144 | 0.01012 | -0.0446 | 120
8.5 | 1.2665 | 0.0108 | -0.0437 | 117.2685
9 | 1.317 | 0.0115 | -0.0425 | 114.5217
9.5 | 1.3653 | 0.01227 | -0.0409 | 111.2714
10 | 1.4119 | 0.01303 | -0.0391 | 108.3576
10.5 | 1.4526 | 0.01396 | -0.0364 | 104.0544
11 | 1.4791 | 0.01493 | -0.0314 | 99.069
11.5 | 1.499 | 0.01638 | -0.0264 | 91.514
12 | 1.521 | 0.01818 | -0.0225 | 83.6634
12.5 | 1.5422 | 0.02034 | -0.0192 | 75.821
13 | 1.5595 | 0.02304 | -0.0162 | 67.6866
13.5 | 1.5744 | 0.02615 | -0.0136 | 60.2065
14 | 1.5899 | 0.02945 | -0.0117 | 53.9864
14.5 | 1.6001 | 0.03341 | -0.01 | 47.8928
15 | 1.6043 | 0.03816 | -0.0087 | 42.0414
15.5 | 1.6101 | 0.04317 | -0.0082 | 37.2967
16 | 1.6072 | 0.04944 | -0.0084 | 32.5081
16.5 | 1.5993 | 0.05673 | -0.0094 | 28.1914
17 | 1.5874 | 0.06498 | -0.0113 | 24.4291
17.5 | 1.5665 | 0.07493 | -0.0146 | 20.9062
18 | 1.5467 | 0.08538 | -0.0187 | 18.1155
18.5 | 1.5317 | 0.0957 | -0.0233 | 16.0052
19 | 1.5046 | 0.10838 | -0.0297 | 13.8826
19.5 | 1.4791 | 0.12137 | -0.0368 | 12.1867
20 | 1.4468 | 0.136 | -0.0454 | 10.6382

## 79. Re 5M Mach 0.50 (1)
BIGFOIL.COM POLAR EXPORT
NACA63-512 a=0.0
NACA63-512 a=0.0 |  |  |  | Cl Max: | 1.24 | at alpha= | 8 | deg
JavaFoil+Calcfoil stall+Eppler ext transition |  |  |  | L/D Max: | 134.239 | at alpha= | 4.5 | deg
Re: | 5000000 |  |  | Cd Min: | 0.00538 | at alpha= | 0 | deg
Mach: | 0.5 |  |  | Cl=0 at alpha= | -2.4338 | deg
|  |  |  | @ Cl=0.1, Cd= | 0.0068546
|  |  |  | @ Cl=0.4, Cd= | 0.0054742
|  |  |  | @ Cl=0.6, Cd= | 0.0059035
alpha (deg) | Cl | Cd | Cm | Cl/Cd
-20 | -0.975 | 0.15982 | -0.017 | -6.098
-19.5 | -0.946 | 0.15242 | -0.017 | -6.21
-19 | -0.917 | 0.14816 | -0.016 | -6.19
-18.5 | -0.889 | 0.14204 | -0.016 | -6.261
-18 | -0.862 | 0.13789 | -0.017 | -6.252
-17.5 | -0.835 | 0.13655 | -0.017 | -6.114
-17 | -0.808 | 0.13143 | -0.017 | -6.15
-16.5 | -0.78 | 0.12516 | -0.017 | -6.23
-16 | -0.751 | 0.1214 | -0.016 | -6.186
-15.5 | -0.724 | 0.11709 | -0.016 | -6.18
-15 | -0.696 | 0.11137 | -0.017 | -6.251
-14.5 | -0.669 | 0.10603 | -0.017 | -6.309
-14 | -0.641 | 0.10246 | -0.017 | -6.26
-13.5 | -0.613 | 0.10176 | -0.017 | -6.025
-13 | -0.585 | 0.09186 | -0.017 | -6.373
-12.5 | -0.558 | 0.08388 | -0.017 | -6.652
-12 | -0.531 | 0.07795 | -0.017 | -6.807
-11.5 | -0.503 | 0.07159 | -0.018 | -7.028
-11 | -0.476 | 0.06751 | -0.018 | -7.045
-10.5 | -0.447 | 0.08064 | -0.017 | -5.538
-10 | -0.419 | 0.06939 | -0.017 | -6.034
-9.5 | -0.391 | 0.06174 | -0.017 | -6.336
-9 | -0.364 | 0.05722 | -0.017 | -6.355
-8.5 | -0.336 | 0.05238 | -0.018 | -6.419
-8 | -0.309 | 0.04851 | -0.019 | -6.371
-7.5 | -0.28 | 0.05825 | -0.017 | -4.804
-7 | -0.252 | 0.04921 | -0.017 | -5.125
-6.5 | -0.225 | 0.04419 | -0.018 | -5.087
-6 | -0.197 | 0.04367 | -0.017 | -4.509
-5.5 | -0.28 | 0.03976 | -0.019 | -7.036
-5 | -0.318 | 0.00808 | -0.039 | -39.352
-4.5 | -0.268 | 0.00777 | -0.039 | -34.433
-4 | -0.208 | 0.00747 | -0.04 | -27.832
-3.5 | -0.144 | 0.00727 | -0.04 | -19.729
-3 | -0.077 | 0.00707 | -0.041 | -10.91
-2.5 | -0.009 | 0.007 | -0.041 | -1.334
-2 | 0.059 | 0.00692 | -0.042 | 8.554
-1.5 | 0.128 | 0.00681 | -0.042 | 18.788
-1 | 0.197 | 0.00673 | -0.042 | 29.284
-0.5 | 0.266 | 0.00668 | -0.043 | 39.824
0 | 0.335 | 0.00538 | -0.043 | 62.212
0.5 | 0.404 | 0.00548 | -0.044 | 73.7
1 | 0.472 | 0.00557 | -0.044 | 84.798
1.5 | 0.541 | 0.00573 | -0.045 | 94.273
2 | 0.609 | 0.00593 | -0.045 | 102.726
2.5 | 0.677 | 0.00612 | -0.046 | 110.55
3 | 0.745 | 0.00616 | -0.046 | 120.924
3.5 | 0.811 | 0.00652 | -0.047 | 124.535
4 | 0.878 | 0.00692 | -0.047 | 126.935
4.5 | 0.943 | 0.00703 | -0.048 | 134.239
5 | 1.005 | 0.00823 | -0.048 | 122.12
5.5 | 1.062 | 0.00909 | -0.049 | 116.82
6 | 1.115 | 0.01023 | -0.049 | 109.004
6.5 | 1.162 | 0.01154 | -0.049 | 100.698
7 | 1.198 | 0.01425 | -0.049 | 84.076
7.5 | 1.231 | 0.01554 | -0.049 | 79.249
8 | 1.24 | 0.0171 | -0.05 | 72.541
8.5 | 1.211 | 0.01908 | -0.05 | 63.494
9 | 1.075 | 0.02237 | -0.05 | 48.06
9.5 | 0.65 | 0.06498 | -0.03 | 10.006
10 | 0.781 | 0.02861 | -0.05 | 27.289
10.5 | 0.816 | 0.02729 | -0.051 | 29.897
11 | 0.838 | 0.03186 | -0.051 | 26.299
11.5 | 0.75 | 0.08564 | -0.027 | 8.756
12 | 0.883 | 0.03904 | -0.05 | 22.61
12.5 | 0.804 | 0.09165 | -0.029 | 8.768
13 | 0.844 | 0.09306 | -0.037 | 9.069

## 80. Re 5M Mach 0.50 (2)
BIGFOIL.COM POLAR EXPORT
NACA63-512 a=0.0
NACA63-512 a=0.0 |  |  |  | Cl Max: | 1.4491 | at alpha= | 10.5 | deg
XFOIL ncrit=9 |  |  |  | L/D Max: | 164.982 | at alpha= | 4 | deg
Re: | 5000000 |  |  | Cd Min: | 0.27161 | at alpha= | -20 | deg
Mach: | 0.5 |  |  | Cl=0 at alpha= | -2.51 | deg
|  |  |  | @ Cl=0.1, Cd= | 0.0061795
|  |  |  | @ Cl=0.4, Cd= | 0.0048479
|  |  |  | @ Cl=0.6, Cd= | 0.0044805
alpha (deg) | Cl | Cd | Cm | Cl/Cd
-20 | -0.7754 | 0.27161 | 0.0786 | -2.8548
-19.5 | -0.751 | 0.26264 | 0.0732 | -2.8594
-19 | -0.7275 | 0.25415 | 0.0678 | -2.8625
-18.5 | -0.704 | 0.24571 | 0.0625 | -2.8652
-18 | -0.6805 | 0.23713 | 0.0572 | -2.8697
-17.5 | -0.6572 | 0.22879 | 0.0521 | -2.8725
-16.5 | -0.6153 | 0.21248 | 0.0428 | -2.8958
-16 | -0.5944 | 0.20408 | 0.0382 | -2.9126
-15.5 | -0.5747 | 0.19422 | 0.0331 | -2.959
-15 | -0.5515 | 0.18693 | 0.0284 | -2.9503
-14.5 | -0.528 | 0.17963 | 0.0238 | -2.9394
-14 | -0.508 | 0.17093 | 0.019 | -2.972
-13.5 | -0.4884 | 0.16211 | 0.014 | -3.0128
-13 | -0.4701 | 0.15329 | 0.0092 | -3.0667
-12.5 | -0.4532 | 0.14435 | 0.0043 | -3.1396
-12 | -0.4379 | 0.13517 | -0.0006 | -3.2396
-11.5 | -0.4251 | 0.12579 | -0.0057 | -3.3794
-11 | -0.4134 | 0.11673 | -0.0107 | -3.5415
-10.5 | -0.4024 | 0.10798 | -0.0156 | -3.7266
-10 | -0.3975 | 0.09834 | -0.0211 | -4.0421
-9.5 | -0.388 | 0.0902 | -0.0259 | -4.3016
-9 | -0.3826 | 0.08168 | -0.031 | -4.6841
-8.5 | -0.3831 | 0.07274 | -0.0366 | -5.2667
-8 | -0.3955 | 0.06236 | -0.044 | -6.3422
-7.5 | -0.4165 | 0.0522 | -0.0539 | -7.9789
-7 | -0.44 | 0.04358 | -0.0566 | -10.0964
-6.5 | -0.4461 | 0.03374 | -0.0577 | -13.2217
-6 | -0.4358 | 0.02326 | -0.0566 | -18.736
-5.5 | -0.4168 | 0.01147 | -0.054 | -36.3383
-5 | -0.3562 | 0.00827 | -0.0513 | -43.0713
-4.5 | -0.2846 | 0.00748 | -0.0497 | -38.0481
-4 | -0.2117 | 0.00717 | -0.0488 | -29.5258
-3.5 | -0.1401 | 0.00687 | -0.0482 | -20.393
-3 | -0.0689 | 0.00666 | -0.0478 | -10.3453
-2.5 | 0.0014 | 0.00638 | -0.0477 | 0.21944
-2 | 0.0717 | 0.00622 | -0.0478 | 11.5273
-1.5 | 0.1416 | 0.00612 | -0.048 | 23.1373
-1 | 0.2113 | 0.00599 | -0.0484 | 35.2755
-0.5 | 0.2808 | 0.00591 | -0.0488 | 47.5127
0 | 0.3495 | 0.0056 | -0.0494 | 62.4107
0.5 | 0.4153 | 0.00462 | -0.0501 | 89.8918
1 | 0.4841 | 0.00447 | -0.0507 | 108.2998
1.5 | 0.5531 | 0.0044 | -0.0511 | 125.7045
2.5 | 0.693 | 0.00464 | -0.0521 | 149.3534
3 | 0.7627 | 0.00483 | -0.0524 | 157.9089
3.5 | 0.8322 | 0.00509 | -0.0526 | 163.4971
4 | 0.9008 | 0.00546 | -0.0525 | 164.9817
4.5 | 0.9689 | 0.00588 | -0.0521 | 164.7789
5.5 | 1.0942 | 0.0075 | -0.0495 | 145.8933
6 | 1.1501 | 0.00843 | -0.0467 | 136.4294
6.5 | 1.2092 | 0.00945 | -0.0445 | 127.9577
7 | 1.2574 | 0.01082 | -0.0406 | 116.2107
7.5 | 1.3075 | 0.01187 | -0.0365 | 110.1516
8 | 1.3369 | 0.01311 | -0.0294 | 101.9756
8.5 | 1.3669 | 0.01489 | -0.0237 | 91.7999
9 | 1.3994 | 0.01706 | -0.0189 | 82.0281
9.5 | 1.4286 | 0.01978 | -0.0145 | 72.2245
10 | 1.4478 | 0.02343 | -0.0102 | 61.7926
10.5 | 1.4491 | 0.02862 | -0.0061 | 50.6324
11 | 1.4346 | 0.03537 | -0.0032 | 40.5598
11.5 | 1.4049 | 0.04402 | -0.0021 | 31.915
12 | 1.3759 | 0.05351 | -0.0028 | 25.713
12.5 | 1.3455 | 0.06399 | -0.0052 | 21.0267
13 | 1.3101 | 0.07607 | -0.0097 | 17.2223
13.5 | 1.2787 | 0.08875 | -0.0156 | 14.4079
14 | 1.2472 | 0.10254 | -0.0232 | 12.1631
14.5 | 1.2193 | 0.11678 | -0.0317 | 10.441
15 | 1.1949 | 0.13121 | -0.0408 | 9.1068
15.5 | 1.1738 | 0.1458 | -0.0504 | 8.0508

## 81. Re 6M Mach 0.00 (1)
BIGFOIL.COM POLAR EXPORT
NACA63-512 a=0.0
NACA63-512 a=0.0 |  |  |  | Cl Max: | 1.315 | at alpha= | 11 | deg
JavaFoil+Calcfoil stall+Eppler ext transition |  |  |  | L/D Max: | 137.756 | at alpha= | 6.5 | deg
Re: | 6000000 |  |  | Cd Min: | 0.00512 | at alpha= | 0 | deg
Mach: | 0 |  |  | Cl=0 at alpha= | -2.4322 | deg
|  |  |  | @ Cl=0.1, Cd= | 0.0064165
|  |  |  | @ Cl=0.4, Cd= | 0.0052309
|  |  |  | @ Cl=0.6, Cd= | 0.005633
alpha (deg) | Cl | Cd | Cm | Cl/Cd
-13 | -0.551 | 0.08675 | -0.014 | -6.346
-12.5 | -0.557 | 0.08066 | -0.014 | -6.903
-12 | -0.56 | 0.07571 | -0.015 | -7.399
-11.5 | -0.56 | 0.07138 | -0.015 | -7.851
-11 | -0.558 | 0.0672 | -0.015 | -8.301
-10.5 | -0.551 | 0.06299 | -0.016 | -8.754
-10 | -0.542 | 0.05844 | -0.016 | -9.279
-9.5 | -0.527 | 0.05578 | -0.016 | -9.456
-9 | -0.512 | 0.05051 | -0.018 | -10.135
-8.5 | -0.497 | 0.04283 | -0.021 | -11.601
-8 | -0.57 | 0.00813 | -0.031 | -70.113
-7.5 | -0.533 | 0.00784 | -0.032 | -68.022
-7 | -0.493 | 0.00753 | -0.032 | -65.398
-6.5 | -0.448 | 0.0073 | -0.033 | -61.364
-6 | -0.4 | 0.00708 | -0.033 | -56.534
-5.5 | -0.349 | 0.00729 | -0.033 | -47.909
-5 | -0.296 | 0.00708 | -0.034 | -41.826
-4.5 | -0.241 | 0.00697 | -0.034 | -34.572
-4 | -0.184 | 0.00681 | -0.034 | -27.017
-3.5 | -0.126 | 0.00674 | -0.035 | -18.693
-3 | -0.067 | 0.00665 | -0.035 | -10.121
-2.5 | -0.008 | 0.00656 | -0.036 | -1.239
-2 | 0.051 | 0.00649 | -0.036 | 7.921
-1.5 | 0.111 | 0.0064 | -0.036 | 17.347
-1 | 0.171 | 0.00636 | -0.037 | 26.873
-0.5 | 0.231 | 0.00633 | -0.037 | 36.422
0 | 0.29 | 0.00512 | -0.038 | 56.736
0.5 | 0.35 | 0.00518 | -0.038 | 67.591
1 | 0.409 | 0.00524 | -0.038 | 78.15
1.5 | 0.469 | 0.00531 | -0.039 | 88.223
2 | 0.528 | 0.00543 | -0.039 | 97.172
2.5 | 0.587 | 0.0056 | -0.04 | 104.772
3 | 0.646 | 0.00575 | -0.04 | 112.415
3.5 | 0.705 | 0.00607 | -0.041 | 116.256
4 | 0.764 | 0.00632 | -0.041 | 120.789
4.5 | 0.821 | 0.00626 | -0.042 | 131.108
5 | 0.878 | 0.0065 | -0.042 | 135.067
5.5 | 0.934 | 0.00689 | -0.042 | 135.573
6 | 0.99 | 0.0074 | -0.043 | 133.776
6.5 | 1.042 | 0.00756 | -0.043 | 137.756
7 | 1.092 | 0.00909 | -0.044 | 120.186
7.5 | 1.136 | 0.01047 | -0.044 | 108.559
8 | 1.178 | 0.01121 | -0.044 | 105.043
8.5 | 1.216 | 0.01188 | -0.044 | 102.323
9 | 1.25 | 0.01259 | -0.045 | 99.292
9.5 | 1.277 | 0.01327 | -0.045 | 96.216
10 | 1.296 | 0.0142 | -0.045 | 91.287
10.5 | 1.309 | 0.01519 | -0.046 | 86.178
11 | 1.315 | 0.01639 | -0.046 | 80.211
11.5 | 1.314 | 0.01759 | -0.046 | 74.662
12 | 1.305 | 0.01909 | -0.046 | 68.362
12.5 | 1.291 | 0.0205 | -0.047 | 62.99
13 | 1.27 | 0.02231 | -0.047 | 56.92
13.5 | 1.242 | 0.02451 | -0.047 | 50.682
14 | 1.209 | 0.02702 | -0.047 | 44.754
14.5 | 1.171 | 0.03034 | -0.047 | 38.595
15 | 1.129 | 0.03379 | -0.047 | 33.422
15.5 | 1.088 | 0.03634 | -0.048 | 29.952
16 | 1.036 | 0.04362 | -0.047 | 23.751

## 82. Re 6M Mach 0.00 (2)
BIGFOIL.COM POLAR EXPORT
NACA63-512 a=0.0
NACA63-512 a=0.0 |  |  |  | Cl Max: | 1.7011 | at alpha= | 18.5 | deg
XFOIL ncrit=9 |  |  |  | L/D Max: | 156.608 | at alpha= | 4.5 | deg
Re: | 6000000 |  |  | Cd Min: | 0.07599 | at alpha= | 20 | deg
Mach: | 0 |  |  | Cl=0 at alpha= | -2.4922 | deg
|  |  |  | @ Cl=0.1, Cd= | 0.0057163
|  |  |  | @ Cl=0.4, Cd= | 0.0041742
|  |  |  | @ Cl=0.6, Cd= | 0.0042464
alpha (deg) | Cl | Cd | Cm | Cl/Cd
-18.5 | -1.3937 | 0.04189 | -0.0587 | -33.2705
-18 | -1.4182 | 0.0349 | -0.0603 | -40.6361
-17.5 | -1.4328 | 0.03024 | -0.0586 | -47.381
-17 | -1.4502 | 0.02676 | -0.0531 | -54.1928
-16.5 | -1.4378 | 0.02464 | -0.0487 | -58.3523
-15.5 | -1.3813 | 0.02093 | -0.0435 | -65.9962
-15 | -1.3438 | 0.0194 | -0.0418 | -69.268
-14.5 | -1.3019 | 0.01807 | -0.0405 | -72.0476
-14 | -1.2572 | 0.01689 | -0.0395 | -74.4346
-13.5 | -1.2104 | 0.01583 | -0.0387 | -76.4624
-13 | -1.162 | 0.01487 | -0.0381 | -78.1439
-12.5 | -1.1118 | 0.01406 | -0.0376 | -79.0754
-12 | -1.0607 | 0.0133 | -0.0372 | -79.7519
-11.5 | -1.0087 | 0.01262 | -0.0369 | -79.9287
-11 | -0.9576 | 0.01163 | -0.0364 | -82.3388
-10.5 | -0.905 | 0.01085 | -0.0361 | -83.4101
-10 | -0.8513 | 0.01023 | -0.036 | -83.216
-9.5 | -0.7969 | 0.0097 | -0.0359 | -82.1546
-9 | -0.7418 | 0.00923 | -0.0359 | -80.3684
-8.5 | -0.6863 | 0.00883 | -0.036 | -77.7237
-8 | -0.6308 | 0.00837 | -0.036 | -75.3644
-7.5 | -0.575 | 0.00793 | -0.0361 | -72.5095
-7 | -0.5186 | 0.00762 | -0.0363 | -68.0577
-6.5 | -0.462 | 0.00726 | -0.0365 | -63.6364
-6 | -0.405 | 0.00702 | -0.0367 | -57.6923
-5.5 | -0.3478 | 0.00678 | -0.037 | -51.2979
-5 | -0.2901 | 0.00663 | -0.0374 | -43.7557
-4.5 | -0.2326 | 0.00641 | -0.0377 | -36.2871
-4 | -0.1748 | 0.00625 | -0.0381 | -27.968
-3.5 | -0.1169 | 0.00615 | -0.0385 | -19.0081
-3 | -0.059 | 0.006 | -0.0389 | -9.8333
-2.5 | -0.0009 | 0.00587 | -0.0394 | -0.15332
-2 | 0.0572 | 0.00579 | -0.0399 | 9.8791
-1.5 | 0.1153 | 0.00569 | -0.0403 | 20.2636
-1 | 0.1734 | 0.00562 | -0.0408 | 30.8541
-0.5 | 0.2314 | 0.00548 | -0.0413 | 42.2263
0 | 0.2889 | 0.00511 | -0.0419 | 56.5362
0.5 | 0.3455 | 0.00445 | -0.0426 | 77.6404
1 | 0.4028 | 0.00416 | -0.0432 | 96.8269
1.5 | 0.4602 | 0.004 | -0.0437 | 115.05
2 | 0.5182 | 0.00407 | -0.0443 | 127.3219
2.5 | 0.5761 | 0.00418 | -0.0448 | 137.823
3 | 0.6337 | 0.00434 | -0.0454 | 146.0138
3.5 | 0.6908 | 0.00454 | -0.0459 | 152.1586
4 | 0.7475 | 0.00478 | -0.0463 | 156.3808
4.5 | 0.8034 | 0.00513 | -0.0467 | 156.6082
5 | 0.8571 | 0.00574 | -0.0469 | 149.3206
5.5 | 0.9108 | 0.00623 | -0.047 | 146.1958
6 | 0.9628 | 0.00679 | -0.0468 | 141.7968
6.5 | 1.0105 | 0.0073 | -0.0456 | 138.4247
7 | 1.0678 | 0.0079 | -0.0466 | 135.1646
7.5 | 1.1187 | 0.00863 | -0.0464 | 129.6292
8 | 1.1696 | 0.00928 | -0.0462 | 126.0345
8.5 | 1.2207 | 0.00984 | -0.046 | 124.0549
9 | 1.2711 | 0.0104 | -0.0457 | 122.2212
9.5 | 1.3209 | 0.01094 | -0.0454 | 120.7404
10 | 1.3689 | 0.01157 | -0.0447 | 118.3146
10.5 | 1.4156 | 0.0122 | -0.044 | 116.0328
11 | 1.46 | 0.01291 | -0.0429 | 113.0906
11.5 | 1.502 | 0.01365 | -0.0415 | 110.0366
12 | 1.5391 | 0.01451 | -0.0394 | 106.0717
12.5 | 1.5621 | 0.01542 | -0.0347 | 101.3035
13 | 1.5786 | 0.01677 | -0.03 | 94.1324
13.5 | 1.6003 | 0.01826 | -0.0268 | 87.6396
14 | 1.6196 | 0.02015 | -0.0239 | 80.3772
14.5 | 1.6363 | 0.02243 | -0.0213 | 72.9514
15 | 1.6547 | 0.02478 | -0.0193 | 66.7756
15.5 | 1.6711 | 0.02747 | -0.0176 | 60.8336
16 | 1.6823 | 0.03075 | -0.0161 | 54.7089
16.5 | 1.6907 | 0.03448 | -0.0149 | 49.0342
17 | 1.6931 | 0.03906 | -0.0141 | 43.3461
17.5 | 1.693 | 0.04427 | -0.0139 | 38.2426
18 | 1.6971 | 0.04934 | -0.0143 | 34.396
18.5 | 1.7011 | 0.05468 | -0.0152 | 31.1101
19 | 1.699 | 0.06107 | -0.0166 | 27.8205
19.5 | 1.6937 | 0.0682 | -0.0186 | 24.8343
20 | 1.6861 | 0.07599 | -0.0212 | 22.1884

## 83. Re 6M Mach 0.10 (1)
BIGFOIL.COM POLAR EXPORT
NACA63-512 a=0.0
NACA63-512 a=0.0 |  |  |  | Cl Max: | 1.31 | at alpha= | 11 | deg
JavaFoil+Calcfoil stall+Eppler ext transition |  |  |  | L/D Max: | 140.311 | at alpha= | 6 | deg
Re: | 6000000 |  |  | Cd Min: | 0.00512 | at alpha= | 0 | deg
Mach: | 0.1 |  |  | Cl=0 at alpha= | -2.4333 | deg
|  |  |  | @ Cl=0.1, Cd= | 0.006426
|  |  |  | @ Cl=0.4, Cd= | 0.005227
|  |  |  | @ Cl=0.6, Cd= | 0.0056273
alpha (deg) | Cl | Cd | Cm | Cl/Cd
-13 | -0.526 | 0.08775 | -0.014 | -5.994
-12.5 | -0.535 | 0.08162 | -0.014 | -6.558
-12 | -0.542 | 0.07664 | -0.015 | -7.069
-11.5 | -0.545 | 0.07253 | -0.015 | -7.514
-11 | -0.545 | 0.06804 | -0.015 | -8.011
-10.5 | -0.541 | 0.06368 | -0.015 | -8.499
-10 | -0.533 | 0.06051 | -0.016 | -8.812
-9.5 | -0.521 | 0.05634 | -0.016 | -9.256
-9 | -0.506 | 0.0522 | -0.017 | -9.697
-8.5 | -0.489 | 0.0465 | -0.019 | -10.52
-8 | -0.569 | 0.00818 | -0.032 | -69.473
-7.5 | -0.533 | 0.00787 | -0.032 | -67.727
-7 | -0.493 | 0.0076 | -0.032 | -64.836
-6.5 | -0.449 | 0.00733 | -0.033 | -61.279
-6 | -0.401 | 0.0071 | -0.033 | -56.513
-5.5 | -0.351 | 0.00731 | -0.033 | -47.955
-5 | -0.297 | 0.00712 | -0.034 | -41.779
-4.5 | -0.242 | 0.00697 | -0.034 | -34.731
-4 | -0.185 | 0.00682 | -0.035 | -27.119
-3.5 | -0.127 | 0.00675 | -0.035 | -18.759
-3 | -0.068 | 0.00666 | -0.035 | -10.161
-2.5 | -0.008 | 0.00656 | -0.036 | -1.245
-2 | 0.052 | 0.00649 | -0.036 | 7.957
-1.5 | 0.112 | 0.00641 | -0.037 | 17.422
-1 | 0.172 | 0.00636 | -0.037 | 26.998
-0.5 | 0.232 | 0.00633 | -0.037 | 36.615
0 | 0.292 | 0.00512 | -0.038 | 57.014
0.5 | 0.352 | 0.00517 | -0.038 | 67.96
1 | 0.411 | 0.00524 | -0.039 | 78.518
1.5 | 0.471 | 0.00532 | -0.039 | 88.521
2 | 0.531 | 0.00543 | -0.04 | 97.737
2.5 | 0.59 | 0.00559 | -0.04 | 105.519
3 | 0.649 | 0.00581 | -0.04 | 111.825
3.5 | 0.709 | 0.00609 | -0.041 | 116.289
4 | 0.768 | 0.00638 | -0.041 | 120.393
4.5 | 0.825 | 0.00626 | -0.042 | 131.738
5 | 0.883 | 0.00656 | -0.042 | 134.481
5.5 | 0.939 | 0.00695 | -0.043 | 135.106
6 | 0.994 | 0.00709 | -0.043 | 140.311
6.5 | 1.047 | 0.00764 | -0.043 | 136.968
7 | 1.097 | 0.00917 | -0.044 | 119.625
7.5 | 1.141 | 0.01057 | -0.044 | 107.882
8 | 1.181 | 0.01134 | -0.044 | 104.139
8.5 | 1.219 | 0.01202 | -0.045 | 101.418
9 | 1.253 | 0.01274 | -0.045 | 98.327
9.5 | 1.279 | 0.01345 | -0.045 | 95.09
10 | 1.297 | 0.01441 | -0.046 | 89.992
10.5 | 1.307 | 0.01544 | -0.046 | 84.674
11 | 1.31 | 0.01668 | -0.046 | 78.542
11.5 | 1.306 | 0.01802 | -0.046 | 72.475
12 | 1.295 | 0.01931 | -0.047 | 67.072
12.5 | 1.276 | 0.02098 | -0.047 | 60.826
13 | 1.25 | 0.02291 | -0.047 | 54.566
13.5 | 1.217 | 0.0255 | -0.047 | 47.733
14 | 1.179 | 0.02809 | -0.047 | 41.99
14.5 | 1.135 | 0.03177 | -0.047 | 35.723
15 | 1.087 | 0.03577 | -0.047 | 30.399
15.5 | 1.041 | 0.03836 | -0.048 | 27.147
16 | 0.981 | 0.0475 | -0.047 | 20.653

## 84. Re 6M Mach 0.10 (2)
BIGFOIL.COM POLAR EXPORT
NACA63-512 a=0.0
NACA63-512 a=0.0 |  |  |  | Cl Max: | 1.6864 | at alpha= | 18.5 | deg
XFOIL ncrit=9 |  |  |  | L/D Max: | 157.077 | at alpha= | 4 | deg
Re: | 6000000 |  |  | Cd Min: | 0.0825 | at alpha= | 20 | deg
Mach: | 0.1 |  |  | Cl=0 at alpha= | -2.4923 | deg
|  |  |  | @ Cl=0.1, Cd= | 0.0057248
|  |  |  | @ Cl=0.4, Cd= | 0.0041971
|  |  |  | @ Cl=0.6, Cd= | 0.0042458
alpha (deg) | Cl | Cd | Cm | Cl/Cd
-17.5 | -1.2822 | 0.04659 | -0.058 | -27.5209
-17 | -1.3505 | 0.03484 | -0.0622 | -38.7629
-16.5 | -1.3682 | 0.03034 | -0.0595 | -45.0956
-15.5 | -1.3688 | 0.02436 | -0.0491 | -56.1905
-15 | -1.3412 | 0.02205 | -0.0464 | -60.8254
-14.5 | -1.3046 | 0.02015 | -0.0444 | -64.7444
-14 | -1.2629 | 0.01853 | -0.0429 | -68.1543
-13.5 | -1.2182 | 0.0171 | -0.0417 | -71.2398
-13 | -1.1708 | 0.01585 | -0.0406 | -73.8675
-12.5 | -1.1213 | 0.0148 | -0.0398 | -75.7635
-12 | -1.0702 | 0.01387 | -0.0391 | -77.1593
-11.5 | -1.0179 | 0.01306 | -0.0386 | -77.9403
-11 | -0.9646 | 0.01236 | -0.0382 | -78.0421
-10.5 | -0.9128 | 0.01124 | -0.0376 | -81.21
-10 | -0.8588 | 0.0105 | -0.0372 | -81.7905
-9.5 | -0.8039 | 0.0099 | -0.037 | -81.202
-9 | -0.7482 | 0.00939 | -0.0369 | -79.6805
-8.5 | -0.6921 | 0.00894 | -0.0368 | -77.4161
-8 | -0.6356 | 0.00854 | -0.0368 | -74.4262
-7.5 | -0.5796 | 0.00802 | -0.0368 | -72.2693
-7 | -0.5227 | 0.00767 | -0.0368 | -68.1486
-6.5 | -0.4655 | 0.00732 | -0.037 | -63.5929
-6 | -0.408 | 0.00706 | -0.0372 | -57.7904
-5.5 | -0.3503 | 0.0068 | -0.0374 | -51.5147
-5 | -0.2922 | 0.00665 | -0.0377 | -43.9398
-4.5 | -0.2342 | 0.00643 | -0.038 | -36.423
-4 | -0.176 | 0.00627 | -0.0384 | -28.0702
-3.5 | -0.1176 | 0.00615 | -0.0388 | -19.122
-3 | -0.0593 | 0.00601 | -0.0392 | -9.8669
-2.5 | -0.0009 | 0.00588 | -0.0396 | -0.15306
-2 | 0.0577 | 0.00579 | -0.0401 | 9.9655
-1.5 | 0.1161 | 0.0057 | -0.0406 | 20.3684
-1 | 0.1746 | 0.00563 | -0.0411 | 31.0124
-0.5 | 0.233 | 0.00549 | -0.0416 | 42.4408
0 | 0.2908 | 0.00512 | -0.0422 | 56.7969
0.5 | 0.3477 | 0.00446 | -0.0429 | 77.9596
1 | 0.4054 | 0.00417 | -0.0434 | 97.2182
2 | 0.5215 | 0.00408 | -0.0445 | 127.8186
2.5 | 0.5798 | 0.00419 | -0.0451 | 138.3771
3 | 0.6377 | 0.00435 | -0.0456 | 146.5977
3.5 | 0.6952 | 0.00456 | -0.0461 | 152.4561
4 | 0.7524 | 0.00479 | -0.0466 | 157.0772
4.5 | 0.8086 | 0.00515 | -0.0469 | 157.0097
5 | 0.8626 | 0.00577 | -0.0471 | 149.4974
5.5 | 0.9166 | 0.00628 | -0.0471 | 145.9554
6 | 0.9691 | 0.00682 | -0.0469 | 142.0968
6.5 | 1.017 | 0.00735 | -0.0456 | 138.3673
7 | 1.0744 | 0.00798 | -0.0466 | 134.6366
7.5 | 1.1258 | 0.0087 | -0.0464 | 129.4023
8 | 1.1771 | 0.00936 | -0.0461 | 125.7585
8.5 | 1.2285 | 0.00993 | -0.0458 | 123.716
9 | 1.279 | 0.01051 | -0.0454 | 121.6936
9.5 | 1.3289 | 0.01108 | -0.0449 | 119.9368
10 | 1.3772 | 0.0117 | -0.0442 | 117.7094
10.5 | 1.4234 | 0.01239 | -0.0432 | 114.883
11 | 1.4679 | 0.01309 | -0.0419 | 112.139
11.5 | 1.5082 | 0.01392 | -0.0401 | 108.3477
12 | 1.5429 | 0.01479 | -0.0373 | 104.3205
12.5 | 1.5588 | 0.01589 | -0.0317 | 98.0994
13 | 1.5782 | 0.01737 | -0.0277 | 90.8578
13.5 | 1.5987 | 0.01911 | -0.0245 | 83.6578
14 | 1.6171 | 0.02123 | -0.0217 | 76.1705
14.5 | 1.6357 | 0.02355 | -0.0194 | 69.4565
15 | 1.6516 | 0.02625 | -0.0173 | 62.9181
15.5 | 1.6669 | 0.0292 | -0.0157 | 57.0856
16 | 1.6745 | 0.03297 | -0.0143 | 50.7886
16.5 | 1.6805 | 0.03716 | -0.0133 | 45.2234
17 | 1.6809 | 0.04226 | -0.0128 | 39.7752
17.5 | 1.6837 | 0.04744 | -0.0129 | 35.4911
18 | 1.6854 | 0.05309 | -0.0136 | 31.7461
18.5 | 1.6864 | 0.05907 | -0.0148 | 28.5492
19 | 1.6818 | 0.0661 | -0.0167 | 25.4433
19.5 | 1.6753 | 0.07372 | -0.0191 | 22.7252
20 | 1.6633 | 0.0825 | -0.0224 | 20.1612

## 85. Re 6M Mach 0.25 (1)
BIGFOIL.COM POLAR EXPORT
NACA63-512 a=0.0
NACA63-512 a=0.0 |  |  |  | Cl Max: | 1.29 | at alpha= | 10 | deg
JavaFoil+Calcfoil stall+Eppler ext transition |  |  |  | L/D Max: | 138.26 | at alpha= | 6 | deg
Re: | 6000000 |  |  | Cd Min: | 0.00515 | at alpha= | 0 | deg
Mach: | 0.25 |  |  | Cl=0 at alpha= | -2.4344 | deg
|  |  |  | @ Cl=0.1, Cd= | 0.0064945
|  |  |  | @ Cl=0.4, Cd= | 0.0052577
|  |  |  | @ Cl=0.6, Cd= | 0.0056733
alpha (deg) | Cl | Cd | Cm | Cl/Cd
-12.5 | -0.34 | 0.08892 | -0.014 | -3.829
-12 | -0.377 | 0.08271 | -0.014 | -4.561
-11.5 | -0.409 | 0.07805 | -0.014 | -5.237
-11 | -0.434 | 0.07354 | -0.014 | -5.905
-10.5 | -0.454 | 0.06737 | -0.015 | -6.735
-10 | -0.466 | 0.06356 | -0.015 | -7.336
-9.5 | -0.472 | 0.05911 | -0.016 | -7.982
-9 | -0.47 | 0.05593 | -0.016 | -8.404
-8.5 | -0.462 | 0.05175 | -0.017 | -8.925
-8 | -0.449 | 0.04614 | -0.018 | -9.729
-7.5 | -0.526 | 0.0081 | -0.033 | -64.878
-7 | -0.492 | 0.00783 | -0.033 | -62.848
-6.5 | -0.452 | 0.00752 | -0.034 | -60.078
-6 | -0.406 | 0.00727 | -0.034 | -55.872
-5.5 | -0.357 | 0.00697 | -0.034 | -51.155
-5 | -0.304 | 0.00725 | -0.035 | -41.895
-4.5 | -0.248 | 0.00706 | -0.035 | -35.07
-4 | -0.189 | 0.00692 | -0.036 | -27.363
-3.5 | -0.13 | 0.00679 | -0.036 | -19.133
-3 | -0.069 | 0.00671 | -0.036 | -10.346
-2.5 | -0.008 | 0.00662 | -0.037 | -1.267
-2 | 0.053 | 0.00654 | -0.037 | 8.115
-1.5 | 0.115 | 0.00648 | -0.038 | 17.69
-1 | 0.176 | 0.00643 | -0.038 | 27.432
-0.5 | 0.238 | 0.00639 | -0.038 | 37.254
0 | 0.3 | 0.00515 | -0.039 | 58.229
0.5 | 0.361 | 0.00522 | -0.039 | 69.251
1 | 0.423 | 0.00528 | -0.04 | 80.09
1.5 | 0.484 | 0.00539 | -0.04 | 89.827
2 | 0.545 | 0.00552 | -0.041 | 98.814
2.5 | 0.606 | 0.00569 | -0.041 | 106.637
3 | 0.667 | 0.00589 | -0.042 | 113.261
3.5 | 0.728 | 0.00622 | -0.042 | 117.006
4 | 0.788 | 0.00617 | -0.042 | 127.695
4.5 | 0.848 | 0.0064 | -0.043 | 132.346
5 | 0.906 | 0.00673 | -0.043 | 134.75
5.5 | 0.964 | 0.00722 | -0.044 | 133.456
6 | 1.019 | 0.00737 | -0.044 | 138.26
6.5 | 1.072 | 0.0089 | -0.045 | 120.396
7 | 1.12 | 0.00964 | -0.045 | 116.161
7.5 | 1.162 | 0.01119 | -0.045 | 103.883
8 | 1.201 | 0.01206 | -0.045 | 99.615
8.5 | 1.236 | 0.01291 | -0.046 | 95.72
9 | 1.266 | 0.01363 | -0.046 | 92.868
9.5 | 1.283 | 0.01465 | -0.046 | 87.583
10 | 1.29 | 0.01583 | -0.047 | 81.516
10.5 | 1.286 | 0.01724 | -0.047 | 74.618
11 | 1.27 | 0.01872 | -0.047 | 67.859
11.5 | 1.242 | 0.02046 | -0.047 | 60.731
12 | 1.202 | 0.0225 | -0.048 | 53.431
12.5 | 1.147 | 0.02548 | -0.048 | 45.022
13 | 1.083 | 0.02796 | -0.048 | 38.743
13.5 | 1.005 | 0.03241 | -0.048 | 31.015
14 | 0.917 | 0.0381 | -0.047 | 24.064
14.5 | 0.823 | 0.04427 | -0.047 | 18.591
15 | 0.674 | 0.08973 | -0.038 | 7.512

## 86. Re 6M Mach 0.25 (2)
BIGFOIL.COM POLAR EXPORT
NACA63-512 a=0.0
NACA63-512 a=0.0 |  |  |  | Cl Max: | 1.6284 | at alpha= | 15.5 | deg
XFOIL ncrit=9 |  |  |  | L/D Max: | 159.672 | at alpha= | 4 | deg
Re: | 6000000 |  |  | Cd Min: | 0.24741 | at alpha= | -20 | deg
Mach: | 0.25 |  |  | Cl=0 at alpha= | -2.4951 | deg
|  |  |  | @ Cl=0.1, Cd= | 0.0057707
|  |  |  | @ Cl=0.4, Cd= | 0.0042957
|  |  |  | @ Cl=0.6, Cd= | 0.0042598
alpha (deg) | Cl | Cd | Cm | Cl/Cd
-20 | -0.71 | 0.24741 | 0.0639 | -2.8697
-19.5 | -0.69 | 0.24043 | 0.0595 | -2.8699
-19 | -0.671 | 0.23316 | 0.055 | -2.8779
-18.5 | -0.6522 | 0.22593 | 0.0505 | -2.8867
-18 | -0.6338 | 0.21842 | 0.046 | -2.9017
-17.5 | -0.6211 | 0.20827 | 0.0411 | -2.9822
-17 | -0.602 | 0.20138 | 0.0367 | -2.9894
-16.5 | -0.5854 | 0.19296 | 0.0323 | -3.0338
-15 | -0.5536 | 0.16393 | 0.018 | -3.3771
-14.5 | -0.5399 | 0.15597 | 0.0136 | -3.4616
-14 | -0.5223 | 0.14934 | 0.0097 | -3.4974
-13.5 | -0.5148 | 0.13951 | 0.0046 | -3.6901
-13 | -0.6139 | 0.10443 | -0.0142 | -5.8786
-12.5 | -0.686 | 0.08176 | -0.0294 | -8.3904
-12 | -0.8137 | 0.05205 | -0.0554 | -15.633
-11.5 | -0.9007 | 0.04041 | -0.0531 | -22.289
-11 | -0.9842 | 0.0198 | -0.0493 | -49.7071
-10.5 | -0.9452 | 0.01584 | -0.0471 | -59.6717
-10 | -0.8938 | 0.01375 | -0.0455 | -65.0036
-9.5 | -0.8409 | 0.01178 | -0.0439 | -71.3837
-9 | -0.7835 | 0.01065 | -0.0428 | -73.5681
-8.5 | -0.7244 | 0.00988 | -0.042 | -73.3198
-8 | -0.6649 | 0.00921 | -0.0413 | -72.1933
-7.5 | -0.605 | 0.00867 | -0.0408 | -69.7809
-7 | -0.5455 | 0.00807 | -0.0403 | -67.596
-6.5 | -0.4854 | 0.00765 | -0.04 | -63.451
-6 | -0.4251 | 0.00727 | -0.0398 | -58.4732
-5.5 | -0.3645 | 0.00699 | -0.0397 | -52.1459
-5 | -0.3039 | 0.00674 | -0.0398 | -45.089
-4.5 | -0.2431 | 0.00657 | -0.0399 | -37.0015
-4 | -0.1825 | 0.00635 | -0.0401 | -28.7402
-3.5 | -0.1218 | 0.00621 | -0.0404 | -19.6135
-3 | -0.0611 | 0.00609 | -0.0407 | -10.0328
-2.5 | -0.0006 | 0.00593 | -0.0411 | -0.10118
-2 | 0.0601 | 0.00583 | -0.0415 | 10.3087
-1.5 | 0.1207 | 0.00574 | -0.0419 | 21.0279
-1 | 0.1812 | 0.00566 | -0.0424 | 32.0141
-0.5 | 0.2415 | 0.00554 | -0.0429 | 43.5921
0 | 0.3013 | 0.00522 | -0.0435 | 57.7203
0.5 | 0.36 | 0.00449 | -0.0442 | 80.1782
1 | 0.4197 | 0.0042 | -0.0448 | 99.9286
1.5 | 0.4794 | 0.00405 | -0.0453 | 118.3704
2 | 0.5399 | 0.00413 | -0.0459 | 130.7264
2.5 | 0.6001 | 0.00426 | -0.0464 | 140.8685
3 | 0.6603 | 0.00441 | -0.0469 | 149.7279
3.5 | 0.7199 | 0.00463 | -0.0474 | 155.486
4 | 0.7792 | 0.00488 | -0.0478 | 159.6721
4.5 | 0.8376 | 0.00525 | -0.0481 | 159.5429
5 | 0.8933 | 0.00593 | -0.048 | 150.6408
5.5 | 0.9495 | 0.00646 | -0.0479 | 146.9814
6 | 1.0035 | 0.00709 | -0.0474 | 141.5374
6.5 | 1.0529 | 0.00765 | -0.0459 | 137.634
7 | 1.1116 | 0.00838 | -0.0464 | 132.6492
7.5 | 1.1643 | 0.00917 | -0.0457 | 126.9684
8 | 1.2177 | 0.00983 | -0.045 | 123.8759
8.5 | 1.2705 | 0.01046 | -0.0442 | 121.4627
9 | 1.3223 | 0.0111 | -0.0432 | 119.1261
9.5 | 1.3719 | 0.01182 | -0.0418 | 116.066
10 | 1.4191 | 0.01259 | -0.04 | 112.7164
10.5 | 1.4632 | 0.01341 | -0.0378 | 109.1126
11 | 1.4959 | 0.01439 | -0.0337 | 103.9541
11.5 | 1.5142 | 0.01563 | -0.0279 | 96.8778
12 | 1.5353 | 0.01731 | -0.0236 | 88.6944
12.5 | 1.5577 | 0.01928 | -0.0202 | 80.7936
13 | 1.5734 | 0.02197 | -0.0168 | 71.6158
13.5 | 1.5937 | 0.02458 | -0.0143 | 64.8373
14 | 1.6092 | 0.02778 | -0.0121 | 57.9266
14.5 | 1.6197 | 0.0316 | -0.0102 | 51.2563
15 | 1.6227 | 0.0363 | -0.0086 | 44.7025
15.5 | 1.6284 | 0.0412 | -0.0079 | 39.5243
16 | 1.6217 | 0.04771 | -0.0078 | 33.9908
16.5 | 1.6233 | 0.05384 | -0.0084 | 30.1504
17 | 1.6149 | 0.06144 | -0.0099 | 26.2842
17.5 | 1.6027 | 0.06999 | -0.0124 | 22.899
18 | 1.5877 | 0.07949 | -0.0158 | 19.9736
18.5 | 1.5722 | 0.08951 | -0.02 | 17.5645
19 | 1.5483 | 0.10131 | -0.0255 | 15.2828
19.5 | 1.5241 | 0.11372 | -0.032 | 13.4022
20 | 1.4911 | 0.12808 | -0.0403 | 11.6419

## 87. Re 6M Mach 0.50 (1)
BIGFOIL.COM POLAR EXPORT
NACA63-512 a=0.0
NACA63-512 a=0.0 |  |  |  | Cl Max: | 1.242 | at alpha= | 8 | deg
JavaFoil+Calcfoil stall+Eppler ext transition |  |  |  | L/D Max: | 134.737 | at alpha= | 4.5 | deg
Re: | 6000000 |  |  | Cd Min: | 0.00535 | at alpha= | 0 | deg
Mach: | 0.5 |  |  | Cl=0 at alpha= | -2.4338 | deg
|  |  |  | @ Cl=0.1, Cd= | 0.0067103
|  |  |  | @ Cl=0.4, Cd= | 0.0054159
|  |  |  | @ Cl=0.6, Cd= | 0.0058535
alpha (deg) | Cl | Cd | Cm | Cl/Cd
-20 | -0.975 | 0.15707 | -0.017 | -6.206
-19.5 | -0.947 | 0.14828 | -0.017 | -6.387
-19 | -0.918 | 0.14567 | -0.017 | -6.299
-18.5 | -0.89 | 0.13937 | -0.017 | -6.384
-18 | -0.863 | 0.13532 | -0.017 | -6.374
-17.5 | -0.835 | 0.13376 | -0.017 | -6.245
-17 | -0.808 | 0.12878 | -0.017 | -6.277
-16.5 | -0.78 | 0.12396 | -0.017 | -6.294
-16 | -0.751 | 0.11827 | -0.016 | -6.352
-15.5 | -0.724 | 0.11402 | -0.016 | -6.348
-15 | -0.696 | 0.11043 | -0.017 | -6.307
-14.5 | -0.669 | 0.09503 | -0.017 | -7.044
-14 | -0.642 | 0.08925 | -0.017 | -7.192
-13.5 | -0.613 | 0.09782 | -0.017 | -6.27
-13 | -0.586 | 0.09042 | -0.017 | -6.478
-12.5 | -0.558 | 0.08235 | -0.017 | -6.78
-12 | -0.531 | 0.07654 | -0.018 | -6.938
-11.5 | -0.504 | 0.07099 | -0.018 | -7.097
-11 | -0.477 | 0.06581 | -0.019 | -7.243
-10.5 | -0.447 | 0.07823 | -0.017 | -5.71
-10 | -0.419 | 0.0691 | -0.017 | -6.061
-9.5 | -0.391 | 0.06157 | -0.017 | -6.356
-9 | -0.364 | 0.05649 | -0.018 | -6.445
-8.5 | -0.337 | 0.05193 | -0.019 | -6.486
-8 | -0.31 | 0.0474 | -0.02 | -6.542
-7.5 | -0.28 | 0.05095 | -0.017 | -5.495
-7 | -0.252 | 0.04818 | -0.017 | -5.235
-6.5 | -0.225 | 0.04386 | -0.018 | -5.127
-6 | -0.197 | 0.04326 | -0.017 | -4.553
-5.5 | -0.28 | 0.03935 | -0.019 | -7.111
-5 | -0.318 | 0.00791 | -0.039 | -40.192
-4.5 | -0.268 | 0.0076 | -0.039 | -35.225
-4 | -0.208 | 0.00729 | -0.04 | -28.495
-3.5 | -0.144 | 0.0071 | -0.04 | -20.216
-3 | -0.077 | 0.00694 | -0.041 | -11.11
-2.5 | -0.009 | 0.00683 | -0.041 | -1.367
-2 | 0.059 | 0.00674 | -0.042 | 8.774
-1.5 | 0.128 | 0.00669 | -0.042 | 19.134
-1 | 0.197 | 0.00659 | -0.042 | 29.902
-0.5 | 0.266 | 0.00658 | -0.043 | 40.451
0 | 0.335 | 0.00535 | -0.043 | 62.565
0.5 | 0.404 | 0.00542 | -0.044 | 74.506
1 | 0.472 | 0.00551 | -0.044 | 85.706
1.5 | 0.541 | 0.00568 | -0.045 | 95.156
2 | 0.609 | 0.00588 | -0.045 | 103.464
2.5 | 0.677 | 0.00614 | -0.046 | 110.247
3 | 0.745 | 0.00624 | -0.046 | 119.279
3.5 | 0.811 | 0.00655 | -0.047 | 123.803
4 | 0.878 | 0.00694 | -0.047 | 126.464
4.5 | 0.943 | 0.007 | -0.048 | 134.737
5 | 1.005 | 0.00826 | -0.048 | 121.743
5.5 | 1.062 | 0.00909 | -0.049 | 116.908
6 | 1.115 | 0.01019 | -0.049 | 109.514
6.5 | 1.163 | 0.01134 | -0.049 | 102.53
7 | 1.201 | 0.01377 | -0.049 | 87.168
7.5 | 1.233 | 0.01502 | -0.049 | 82.109
8 | 1.242 | 0.01652 | -0.05 | 75.213
8.5 | 1.213 | 0.01841 | -0.05 | 65.894
9 | 1.077 | 0.02145 | -0.05 | 50.222
9.5 | 0.647 | 0.06608 | -0.027 | 9.787
10 | 0.783 | 0.02751 | -0.05 | 28.468
10.5 | 0.817 | 0.02629 | -0.051 | 31.093
11 | 0.84 | 0.03049 | -0.051 | 27.568
11.5 | 0.751 | 0.08412 | -0.028 | 8.93
12 | 0.892 | 0.03556 | -0.051 | 25.077
12.5 | 0.854 | 0.06639 | -0.044 | 12.865
13 | 0.865 | 0.08054 | -0.042 | 10.745

## 88. Re 6M Mach 0.50 (2)
BIGFOIL.COM POLAR EXPORT
NACA63-512 a=0.0
NACA63-512 a=0.0 |  |  |  | Cl Max: | 1.4676 | at alpha= | 10.5 | deg
XFOIL ncrit=9 |  |  |  | L/D Max: | 166.936 | at alpha= | 4.5 | deg
Re: | 6000000 |  |  | Cd Min: | 0.27083 | at alpha= | -20 | deg
Mach: | 0.5 |  |  | Cl=0 at alpha= | -2.5064 | deg
|  |  |  | @ Cl=0.1, Cd= | 0.005969
|  |  |  | @ Cl=0.4, Cd= | 0.0048366
|  |  |  | @ Cl=0.6, Cd= | 0.0043491
alpha (deg) | Cl | Cd | Cm | Cl/Cd
-20 | -0.776 | 0.27083 | 0.0786 | -2.8653
-19.5 | -0.7513 | 0.26296 | 0.0733 | -2.8571
-19 | -0.7276 | 0.25445 | 0.0679 | -2.8595
-18.5 | -0.7041 | 0.24598 | 0.0626 | -2.8624
-18 | -0.6806 | 0.23737 | 0.0573 | -2.8673
-17.5 | -0.6572 | 0.22901 | 0.0521 | -2.8697
-17 | -0.6348 | 0.2208 | 0.0469 | -2.875
-16.5 | -0.6172 | 0.21252 | 0.0432 | -2.9042
-16 | -0.5956 | 0.20385 | 0.0383 | -2.9218
-15.5 | -0.5741 | 0.19497 | 0.0333 | -2.9446
-15 | -0.5528 | 0.18609 | 0.0283 | -2.9706
-14.5 | -0.5318 | 0.17777 | 0.0234 | -2.9915
-14 | -0.5132 | 0.16851 | 0.0183 | -3.0455
-13.5 | -0.4932 | 0.1601 | 0.0135 | -3.0806
-13 | -0.4742 | 0.15169 | 0.0087 | -3.1261
-12.5 | -0.4581 | 0.14258 | 0.0037 | -3.2129
-12 | -0.4397 | 0.13456 | -0.001 | -3.2677
-11 | -0.4128 | 0.11677 | -0.0107 | -3.5352
-10.5 | -0.4022 | 0.10785 | -0.0157 | -3.7293
-10 | -0.4037 | 0.09692 | -0.022 | -4.1653
-9.5 | -0.3977 | 0.08819 | -0.0272 | -4.5096
-9 | -0.3925 | 0.07979 | -0.0323 | -4.9192
-8.5 | -0.393 | 0.071 | -0.0379 | -5.5352
-8 | -0.4044 | 0.06083 | -0.0454 | -6.648
-7.5 | -0.4289 | 0.05118 | -0.0544 | -8.3802
-7 | -0.4486 | 0.04245 | -0.057 | -10.5677
-6.5 | -0.4538 | 0.03245 | -0.0578 | -13.9846
-6 | -0.4487 | 0.02071 | -0.0564 | -21.6659
-5.5 | -0.4236 | 0.01012 | -0.0537 | -41.8577
-5 | -0.359 | 0.00776 | -0.0511 | -46.2629
-4.5 | -0.2861 | 0.00718 | -0.0496 | -39.8468
-4 | -0.2132 | 0.00687 | -0.0486 | -31.0335
-3.5 | -0.1412 | 0.00657 | -0.048 | -21.4916
-3 | -0.0698 | 0.00638 | -0.0477 | -10.9404
-2.5 | 0.0009 | 0.0062 | -0.0477 | 0.14516
-2 | 0.0712 | 0.00601 | -0.0477 | 11.8469
-1.5 | 0.1414 | 0.00591 | -0.048 | 23.9255
-1 | 0.2112 | 0.00581 | -0.0484 | 36.3511
-0.5 | 0.2807 | 0.00575 | -0.0488 | 48.8174
0 | 0.3497 | 0.00554 | -0.0494 | 63.1227
0.5 | 0.4162 | 0.00461 | -0.0501 | 90.282
1 | 0.4849 | 0.00439 | -0.0507 | 110.4556
1.5 | 0.5539 | 0.00427 | -0.0512 | 129.719
2 | 0.6238 | 0.00439 | -0.0518 | 142.0957
2.5 | 0.6935 | 0.00455 | -0.0522 | 152.4176
3 | 0.7635 | 0.00473 | -0.0526 | 161.4165
3.5 | 0.8328 | 0.00502 | -0.0527 | 165.8964
4.5 | 0.9699 | 0.00581 | -0.0524 | 166.9363
5 | 1.0335 | 0.00664 | -0.0514 | 155.6476
5.5 | 1.096 | 0.00746 | -0.0499 | 146.9169
6 | 1.1547 | 0.00837 | -0.0476 | 137.957
6.5 | 1.2068 | 0.00927 | -0.0439 | 130.1834
7 | 1.2638 | 0.01048 | -0.0413 | 120.5916
7.5 | 1.3162 | 0.01148 | -0.0374 | 114.6516
8 | 1.3523 | 0.01257 | -0.031 | 107.5815
8.5 | 1.383 | 0.01409 | -0.0248 | 98.1547
9 | 1.4147 | 0.01616 | -0.0196 | 87.5433
9.5 | 1.445 | 0.01874 | -0.015 | 77.1078
10 | 1.467 | 0.02214 | -0.0104 | 66.2602
10.5 | 1.4676 | 0.02728 | -0.006 | 53.7977
11 | 1.4502 | 0.03412 | -0.0028 | 42.5029
11.5 | 1.416 | 0.04295 | -0.0015 | 32.9686
12 | 1.3867 | 0.05236 | -0.002 | 26.484
12.5 | 1.3557 | 0.06279 | -0.0042 | 21.591
13 | 1.3204 | 0.07475 | -0.0086 | 17.6642
13.5 | 1.2891 | 0.08735 | -0.0144 | 14.7579
14 | 1.2575 | 0.10108 | -0.022 | 12.4406
14.5 | 1.2296 | 0.11524 | -0.0304 | 10.6699
15 | 1.2032 | 0.12989 | -0.0397 | 9.2632
15.5 | 1.1801 | 0.14477 | -0.0496 | 8.1516

## 89. Re 7M Mach 0.00 (1)
BIGFOIL.COM POLAR EXPORT
NACA63-512 a=0.0
NACA63-512 a=0.0 |  |  |  | Cl Max: | 1.317 | at alpha= | 11 | deg
JavaFoil+Calcfoil stall+Eppler ext transition |  |  |  | L/D Max: | 138.148 | at alpha= | 6.5 | deg
Re: | 7000000 |  |  | Cd Min: | 0.00508 | at alpha= | 0 | deg
Mach: | 0 |  |  | Cl=0 at alpha= | -2.4322 | deg
|  |  |  | @ Cl=0.1, Cd= | 0.0063428
|  |  |  | @ Cl=0.4, Cd= | 0.0051978
|  |  |  | @ Cl=0.6, Cd= | 0.0056507
alpha (deg) | Cl | Cd | Cm | Cl/Cd
-13.5 | -0.543 | 0.09071 | -0.014 | -5.981
-13 | -0.551 | 0.0863 | -0.014 | -6.381
-12.5 | -0.557 | 0.08013 | -0.015 | -6.952
-12 | -0.56 | 0.07496 | -0.015 | -7.477
-11.5 | -0.561 | 0.07112 | -0.015 | -7.885
-11 | -0.558 | 0.06657 | -0.016 | -8.385
-10.5 | -0.552 | 0.06245 | -0.016 | -8.835
-10 | -0.543 | 0.0576 | -0.017 | -9.425
-9.5 | -0.528 | 0.05504 | -0.017 | -9.596
-9 | -0.514 | 0.04919 | -0.019 | -10.44
-8.5 | -0.602 | 0.0083 | -0.031 | -72.528
-8 | -0.57 | 0.00798 | -0.031 | -71.443
-7.5 | -0.533 | 0.00768 | -0.032 | -69.476
-7 | -0.493 | 0.0074 | -0.032 | -66.588
-6.5 | -0.448 | 0.00715 | -0.033 | -62.649
-6 | -0.4 | 0.00696 | -0.033 | -57.53
-5.5 | -0.349 | 0.0067 | -0.033 | -52.175
-5 | -0.296 | 0.00695 | -0.034 | -42.634
-4.5 | -0.241 | 0.00683 | -0.034 | -35.26
-4 | -0.184 | 0.00667 | -0.034 | -27.576
-3.5 | -0.126 | 0.00662 | -0.035 | -19.022
-3 | -0.067 | 0.00652 | -0.035 | -10.33
-2.5 | -0.008 | 0.00645 | -0.036 | -1.261
-2 | 0.051 | 0.0064 | -0.036 | 8.029
-1.5 | 0.111 | 0.00633 | -0.036 | 17.551
-1 | 0.171 | 0.00627 | -0.037 | 27.228
-0.5 | 0.231 | 0.00625 | -0.037 | 36.89
0 | 0.29 | 0.00508 | -0.038 | 57.204
0.5 | 0.35 | 0.00513 | -0.038 | 68.16
1 | 0.409 | 0.00521 | -0.038 | 78.506
1.5 | 0.469 | 0.00529 | -0.039 | 88.536
2 | 0.528 | 0.00543 | -0.039 | 97.267
2.5 | 0.587 | 0.0056 | -0.04 | 104.953
3 | 0.646 | 0.00583 | -0.04 | 110.827
3.5 | 0.705 | 0.00606 | -0.041 | 116.343
4 | 0.764 | 0.00634 | -0.041 | 120.509
4.5 | 0.821 | 0.00624 | -0.042 | 131.623
5 | 0.878 | 0.00654 | -0.042 | 134.314
5.5 | 0.935 | 0.0069 | -0.042 | 135.481
6 | 0.99 | 0.00746 | -0.043 | 132.729
6.5 | 1.042 | 0.00754 | -0.043 | 138.148
7 | 1.093 | 0.009 | -0.044 | 121.438
7.5 | 1.138 | 0.01024 | -0.044 | 111.094
8 | 1.179 | 0.01094 | -0.044 | 107.836
8.5 | 1.218 | 0.01156 | -0.045 | 105.331
9 | 1.252 | 0.01225 | -0.045 | 102.191
9.5 | 1.279 | 0.01289 | -0.045 | 99.221
10 | 1.298 | 0.01378 | -0.045 | 94.19
10.5 | 1.311 | 0.01474 | -0.046 | 88.957
11 | 1.317 | 0.01592 | -0.046 | 82.71
11.5 | 1.316 | 0.01703 | -0.046 | 77.254
12 | 1.307 | 0.01848 | -0.047 | 70.728
12.5 | 1.293 | 0.0198 | -0.047 | 65.308
13 | 1.272 | 0.02154 | -0.047 | 59.046
13.5 | 1.244 | 0.02365 | -0.047 | 52.625
14 | 1.212 | 0.02605 | -0.047 | 46.518
14.5 | 1.173 | 0.0292 | -0.048 | 40.176
15 | 1.132 | 0.0325 | -0.048 | 34.832
15.5 | 1.091 | 0.03491 | -0.048 | 31.254
16 | 1.04 | 0.04159 | -0.047 | 24.997

## 90. Re 7M Mach 0.00 (2)
BIGFOIL.COM POLAR EXPORT
NACA63-512 a=0.0
NACA63-512 a=0.0 |  |  |  | Cl Max: | 1.7251 | at alpha= | 18.5 | deg
XFOIL ncrit=9 |  |  |  | L/D Max: | 157.101 | at alpha= | 4 | deg
Re: | 7000000 |  |  | Cd Min: | 0.07199 | at alpha= | 20 | deg
Mach: | 0 |  |  | Cl=0 at alpha= | -2.4888 | deg
|  |  |  | @ Cl=0.1, Cd= | 0.0055908
|  |  |  | @ Cl=0.4, Cd= | 0.0042201
|  |  |  | @ Cl=0.6, Cd= | 0.0042099
alpha (deg) | Cl | Cd | Cm | Cl/Cd
-19 | -1.3763 | 0.04965 | -0.0545 | -27.72
-18.5 | -1.4323 | 0.03777 | -0.0604 | -37.9216
-18 | -1.4488 | 0.03228 | -0.0603 | -44.8823
-17.5 | -1.4617 | 0.02833 | -0.0572 | -51.5955
-17 | -1.4756 | 0.02543 | -0.0504 | -58.026
-16 | -1.4268 | 0.02146 | -0.0445 | -66.4865
-15.5 | -1.3932 | 0.01977 | -0.0424 | -70.4704
-15 | -1.3534 | 0.01832 | -0.0409 | -73.8755
-14.5 | -1.31 | 0.01706 | -0.0398 | -76.7878
-14 | -1.2642 | 0.01595 | -0.0389 | -79.2602
-13.5 | -1.2165 | 0.01496 | -0.0381 | -81.3168
-13 | -1.1673 | 0.01408 | -0.0375 | -82.9048
-12.5 | -1.1166 | 0.01332 | -0.0371 | -83.8288
-12 | -1.0649 | 0.01262 | -0.0367 | -84.3819
-11.5 | -1.0124 | 0.01199 | -0.0365 | -84.437
-11 | -0.9592 | 0.01143 | -0.0363 | -83.9195
-10.5 | -0.9069 | 0.01057 | -0.0359 | -85.7994
-10 | -0.8532 | 0.00992 | -0.0358 | -86.0081
-9.5 | -0.7987 | 0.00937 | -0.0357 | -85.2401
-9 | -0.7436 | 0.00891 | -0.0357 | -83.4568
-8.5 | -0.6879 | 0.00852 | -0.0358 | -80.7394
-8 | -0.6318 | 0.00818 | -0.0359 | -77.2372
-7.5 | -0.576 | 0.00772 | -0.036 | -74.6114
-7 | -0.5196 | 0.00738 | -0.0361 | -70.4065
-6.5 | -0.4628 | 0.00708 | -0.0364 | -65.3672
-6 | -0.4058 | 0.00683 | -0.0366 | -59.4143
-5.5 | -0.3485 | 0.00658 | -0.0369 | -52.9635
-5 | -0.2908 | 0.00642 | -0.0373 | -45.296
-4.5 | -0.2332 | 0.00625 | -0.0377 | -37.312
-4 | -0.1754 | 0.00609 | -0.038 | -28.8013
-3.5 | -0.1174 | 0.00597 | -0.0385 | -19.665
-3 | -0.0593 | 0.00586 | -0.0389 | -10.1195
-2.5 | -0.0013 | 0.00573 | -0.0393 | -0.22688
-1.5 | 0.1151 | 0.00557 | -0.0403 | 20.6643
-1 | 0.1733 | 0.00549 | -0.0408 | 31.5665
0 | 0.2891 | 0.00513 | -0.0419 | 56.3548
0.5 | 0.346 | 0.00456 | -0.0426 | 75.8772
1 | 0.4032 | 0.0042 | -0.0432 | 96
1.5 | 0.4604 | 0.00397 | -0.0438 | 115.9698
2 | 0.5184 | 0.00402 | -0.0443 | 128.9552
2.5 | 0.5763 | 0.00414 | -0.0449 | 139.2029
3 | 0.6339 | 0.00431 | -0.0454 | 147.0766
3.5 | 0.691 | 0.00452 | -0.0459 | 152.8761
4 | 0.7478 | 0.00476 | -0.0464 | 157.1008
4.5 | 0.8032 | 0.0052 | -0.0468 | 154.4615
5 | 0.8573 | 0.00577 | -0.047 | 148.5789
5.5 | 0.9115 | 0.00626 | -0.0472 | 145.607
6 | 0.9645 | 0.00678 | -0.0472 | 142.2566
6.5 | 1.0155 | 0.00731 | -0.0468 | 138.9193
7 | 1.0686 | 0.00779 | -0.0468 | 137.1759
7.5 | 1.1202 | 0.00846 | -0.0467 | 132.4113
8 | 1.1718 | 0.00904 | -0.0465 | 129.6239
8.5 | 1.2234 | 0.00957 | -0.0464 | 127.837
9 | 1.2741 | 0.01011 | -0.0461 | 126.0237
9.5 | 1.324 | 0.01067 | -0.0458 | 124.0862
10 | 1.373 | 0.01123 | -0.0453 | 122.2618
10.5 | 1.4197 | 0.01188 | -0.0446 | 119.5034
11 | 1.4657 | 0.01251 | -0.0437 | 117.1623
11.5 | 1.5077 | 0.01329 | -0.0423 | 113.4462
12 | 1.5475 | 0.01405 | -0.0405 | 110.1423
12.5 | 1.5752 | 0.01498 | -0.0368 | 105.1535
13 | 1.5917 | 0.01612 | -0.0316 | 98.7407
13.5 | 1.6115 | 0.01759 | -0.0279 | 91.6146
14 | 1.6305 | 0.01939 | -0.0248 | 84.0897
14.5 | 1.6511 | 0.02132 | -0.0223 | 77.4437
15 | 1.6685 | 0.02365 | -0.0201 | 70.5497
15.5 | 1.686 | 0.02618 | -0.0183 | 64.4003
16 | 1.6953 | 0.02951 | -0.0165 | 57.4483
16.5 | 1.7037 | 0.03316 | -0.0151 | 51.3782
17 | 1.7099 | 0.03726 | -0.0142 | 45.891
17.5 | 1.7157 | 0.0417 | -0.0139 | 41.1439
18 | 1.7209 | 0.04649 | -0.014 | 37.0166
18.5 | 1.7251 | 0.05166 | -0.0146 | 33.3933
19 | 1.7238 | 0.05776 | -0.0157 | 29.8442
19.5 | 1.7212 | 0.06437 | -0.0174 | 26.7392
20 | 1.713 | 0.07199 | -0.0198 | 23.795

## 91. Re 7M Mach 0.10 (1)
BIGFOIL.COM POLAR EXPORT
NACA63-512 a=0.0
NACA63-512 a=0.0 |  |  |  | Cl Max: | 1.312 | at alpha= | 11 | deg
JavaFoil+Calcfoil stall+Eppler ext transition |  |  |  | L/D Max: | 139.317 | at alpha= | 6 | deg
Re: | 7000000 |  |  | Cd Min: | 0.0051 | at alpha= | 0 | deg
Mach: | 0.1 |  |  | Cl=0 at alpha= | -2.4333 | deg
|  |  |  | @ Cl=0.1, Cd= | 0.006368
|  |  |  | @ Cl=0.4, Cd= | 0.0051951
|  |  |  | @ Cl=0.6, Cd= | 0.0056475
alpha (deg) | Cl | Cd | Cm | Cl/Cd
-13 | -0.526 | 0.08722 | -0.014 | -6.032
-12.5 | -0.536 | 0.08104 | -0.014 | -6.609
-12 | -0.542 | 0.07615 | -0.015 | -7.117
-11.5 | -0.545 | 0.07175 | -0.015 | -7.6
-11 | -0.545 | 0.06738 | -0.015 | -8.094
-10.5 | -0.542 | 0.06311 | -0.016 | -8.581
-10 | -0.533 | 0.05995 | -0.016 | -8.899
-9.5 | -0.522 | 0.05577 | -0.016 | -9.36
-9 | -0.507 | 0.05151 | -0.017 | -9.841
-8.5 | -0.493 | 0.04392 | -0.02 | -11.221
-8 | -0.569 | 0.00803 | -0.032 | -70.757
-7.5 | -0.533 | 0.0077 | -0.032 | -69.205
-7 | -0.493 | 0.00743 | -0.032 | -66.322
-6.5 | -0.449 | 0.0072 | -0.033 | -62.387
-6 | -0.401 | 0.00698 | -0.033 | -57.527
-5.5 | -0.351 | 0.00671 | -0.033 | -52.231
-5 | -0.297 | 0.00698 | -0.034 | -42.587
-4.5 | -0.242 | 0.00684 | -0.034 | -35.408
-4 | -0.185 | 0.00668 | -0.035 | -27.681
-3.5 | -0.127 | 0.00663 | -0.035 | -19.09
-3 | -0.068 | 0.00653 | -0.035 | -10.366
-2.5 | -0.008 | 0.00645 | -0.036 | -1.266
-2 | 0.052 | 0.0064 | -0.036 | 8.067
-1.5 | 0.112 | 0.00636 | -0.037 | 17.56
-1 | 0.172 | 0.00631 | -0.037 | 27.229
-0.5 | 0.232 | 0.00628 | -0.037 | 36.908
0 | 0.292 | 0.0051 | -0.038 | 57.199
0.5 | 0.352 | 0.00513 | -0.038 | 68.483
1 | 0.411 | 0.00521 | -0.039 | 78.952
1.5 | 0.471 | 0.00532 | -0.039 | 88.503
2 | 0.531 | 0.00546 | -0.04 | 97.241
2.5 | 0.59 | 0.0056 | -0.04 | 105.472
3 | 0.649 | 0.00588 | -0.04 | 110.521
3.5 | 0.709 | 0.00612 | -0.041 | 115.836
4 | 0.768 | 0.00637 | -0.041 | 120.532
4.5 | 0.825 | 0.0063 | -0.042 | 131.074
5 | 0.883 | 0.0066 | -0.042 | 133.778
5.5 | 0.939 | 0.00696 | -0.043 | 135
6 | 0.994 | 0.00714 | -0.043 | 139.317
6.5 | 1.047 | 0.00761 | -0.043 | 137.493
7 | 1.097 | 0.00908 | -0.044 | 120.865
7.5 | 1.142 | 0.01034 | -0.044 | 110.435
8 | 1.183 | 0.01105 | -0.044 | 107.105
8.5 | 1.221 | 0.01168 | -0.045 | 104.512
9 | 1.255 | 0.0124 | -0.045 | 101.217
9.5 | 1.281 | 0.01306 | -0.045 | 98.07
10 | 1.299 | 0.01398 | -0.046 | 92.869
10.5 | 1.309 | 0.01499 | -0.046 | 87.369
11 | 1.312 | 0.0162 | -0.046 | 81.004
11.5 | 1.308 | 0.0175 | -0.047 | 74.767
12 | 1.297 | 0.0187 | -0.047 | 69.368
12.5 | 1.278 | 0.02027 | -0.047 | 63.067
13 | 1.253 | 0.02212 | -0.047 | 56.616
13.5 | 1.219 | 0.02459 | -0.047 | 49.575
14 | 1.182 | 0.02707 | -0.048 | 43.643
14.5 | 1.137 | 0.03056 | -0.048 | 37.221
15 | 1.09 | 0.03432 | -0.048 | 31.766
15.5 | 1.044 | 0.03677 | -0.048 | 28.389
16 | 0.985 | 0.04501 | -0.047 | 21.886

## 92. Re 7M Mach 0.10 (2)
BIGFOIL.COM POLAR EXPORT
NACA63-512 a=0.0
NACA63-512 a=0.0 |  |  |  | Cl Max: | 1.7108 | at alpha= | 18.5 | deg
XFOIL ncrit=9 |  |  |  | L/D Max: | 157.448 | at alpha= | 4 | deg
Re: | 7000000 |  |  | Cd Min: | 0.0783 | at alpha= | 20 | deg
Mach: | 0.1 |  |  | Cl=0 at alpha= | -2.4897 | deg
|  |  |  | @ Cl=0.1, Cd= | 0.0056017
|  |  |  | @ Cl=0.4, Cd= | 0.0042373
|  |  |  | @ Cl=0.6, Cd= | 0.0042087
alpha (deg) | Cl | Cd | Cm | Cl/Cd
-18 | -1.2858 | 0.05233 | -0.0545 | -24.571
-17.5 | -1.347 | 0.03931 | -0.0621 | -34.2661
-17 | -1.392 | 0.03159 | -0.0618 | -44.0646
-16.5 | -1.4078 | 0.02809 | -0.0568 | -50.1175
-16 | -1.4065 | 0.02507 | -0.0515 | -56.1029
-15.5 | -1.3882 | 0.02265 | -0.0475 | -61.2892
-15 | -1.3553 | 0.02055 | -0.0453 | -65.9513
-14.5 | -1.3157 | 0.01883 | -0.0435 | -69.8725
-14 | -1.2721 | 0.01736 | -0.0422 | -73.2776
-13.5 | -1.2259 | 0.01604 | -0.041 | -76.4277
-13 | -1.1772 | 0.01493 | -0.0401 | -78.848
-12.5 | -1.1268 | 0.01396 | -0.0393 | -80.7163
-12 | -1.075 | 0.01311 | -0.0387 | -81.9985
-11.5 | -1.0221 | 0.01237 | -0.0382 | -82.6273
-11 | -0.9683 | 0.01173 | -0.0378 | -82.549
-10.5 | -0.9145 | 0.01101 | -0.0374 | -83.0609
-10 | -0.8607 | 0.01018 | -0.037 | -84.5481
-9.5 | -0.8057 | 0.00957 | -0.0368 | -84.1902
-9 | -0.75 | 0.00906 | -0.0367 | -82.7815
-8.5 | -0.6938 | 0.00863 | -0.0366 | -80.394
-8 | -0.6371 | 0.00826 | -0.0366 | -77.1308
-7.5 | -0.5806 | 0.00782 | -0.0366 | -74.2455
-7 | -0.5237 | 0.00744 | -0.0367 | -70.3898
-6.5 | -0.4663 | 0.00714 | -0.0369 | -65.3081
-6 | -0.4089 | 0.00686 | -0.0371 | -59.6064
-5.5 | -0.3511 | 0.00661 | -0.0373 | -53.1165
-5 | -0.2929 | 0.00644 | -0.0376 | -45.4814
-4.5 | -0.2348 | 0.00627 | -0.038 | -37.4482
-4 | -0.1766 | 0.0061 | -0.0383 | -28.9508
-3.5 | -0.1181 | 0.00598 | -0.0387 | -19.7492
-3 | -0.0596 | 0.00587 | -0.0392 | -10.1533
-2.5 | -0.0012 | 0.00574 | -0.0396 | -0.20906
-2 | 0.0573 | 0.00566 | -0.0401 | 10.1237
-1.5 | 0.1159 | 0.00558 | -0.0406 | 20.7706
-1 | 0.1745 | 0.0055 | -0.0411 | 31.7273
-0.5 | 0.2329 | 0.00539 | -0.0416 | 43.2096
0 | 0.291 | 0.00513 | -0.0421 | 56.7251
0.5 | 0.3482 | 0.00457 | -0.0428 | 76.1926
1 | 0.4058 | 0.0042 | -0.0435 | 96.619
1.5 | 0.4633 | 0.00398 | -0.044 | 116.407
2 | 0.5217 | 0.00403 | -0.0446 | 129.4541
2.5 | 0.58 | 0.00415 | -0.0451 | 139.759
3 | 0.6379 | 0.00432 | -0.0457 | 147.662
3.5 | 0.6955 | 0.00453 | -0.0462 | 153.532
4 | 0.7526 | 0.00478 | -0.0467 | 157.4477
4.5 | 0.8084 | 0.00522 | -0.047 | 154.8659
5 | 0.8628 | 0.0058 | -0.0472 | 148.7586
5.5 | 0.9174 | 0.00628 | -0.0473 | 146.0828
6 | 0.9708 | 0.00681 | -0.0473 | 142.5551
6.5 | 1.0221 | 0.00736 | -0.0468 | 138.8723
7 | 1.0755 | 0.00785 | -0.0468 | 137.0064
7.5 | 1.1272 | 0.00855 | -0.0466 | 131.8363
8 | 1.1793 | 0.00912 | -0.0464 | 129.3092
8.5 | 1.2312 | 0.00966 | -0.0462 | 127.4534
9 | 1.2823 | 0.01021 | -0.0458 | 125.5926
9.5 | 1.3322 | 0.0108 | -0.0453 | 123.3519
10 | 1.3814 | 0.01136 | -0.0448 | 121.6021
10.5 | 1.428 | 0.01205 | -0.0438 | 118.5062
11 | 1.4738 | 0.0127 | -0.0427 | 116.0472
11.5 | 1.5151 | 0.01352 | -0.041 | 112.0636
12 | 1.553 | 0.01435 | -0.0388 | 108.223
12.5 | 1.5713 | 0.01538 | -0.0333 | 102.1651
13 | 1.5901 | 0.01672 | -0.0289 | 95.1017
13.5 | 1.6094 | 0.01842 | -0.0254 | 87.3724
14 | 1.6307 | 0.02026 | -0.0226 | 80.4886
14.5 | 1.6501 | 0.02243 | -0.0202 | 73.5667
15 | 1.6642 | 0.02516 | -0.0179 | 66.1447
15.5 | 1.6809 | 0.02793 | -0.0162 | 60.1826
16 | 1.6874 | 0.03171 | -0.0145 | 53.2135
16.5 | 1.6947 | 0.03568 | -0.0133 | 47.4972
17 | 1.7031 | 0.03984 | -0.0128 | 42.7485
17.5 | 1.7072 | 0.04473 | -0.0127 | 38.1668
18 | 1.7098 | 0.05008 | -0.0131 | 34.1414
18.5 | 1.7108 | 0.05591 | -0.014 | 30.5992
19 | 1.707 | 0.06266 | -0.0156 | 27.2423
19.5 | 1.7033 | 0.0697 | -0.0177 | 24.4376
20 | 1.6911 | 0.0783 | -0.0207 | 21.5977

## 93. Re 7M Mach 0.25 (1)
BIGFOIL.COM POLAR EXPORT
NACA63-512 a=0.0
NACA63-512 a=0.0 |  |  |  | Cl Max: | 1.292 | at alpha= | 10 | deg
JavaFoil+Calcfoil stall+Eppler ext transition |  |  |  | L/D Max: | 137.65 | at alpha= | 6 | deg
Re: | 7000000 |  |  | Cd Min: | 0.00513 | at alpha= | 0 | deg
Mach: | 0.25 |  |  | Cl=0 at alpha= | -2.4344 | deg
|  |  |  | @ Cl=0.1, Cd= | 0.0063845
|  |  |  | @ Cl=0.4, Cd= | 0.0052329
|  |  |  | @ Cl=0.6, Cd= | 0.0056633
alpha (deg) | Cl | Cd | Cm | Cl/Cd
-12.5 | -0.341 | 0.08843 | -0.014 | -3.851
-12 | -0.377 | 0.08247 | -0.014 | -4.575
-11.5 | -0.409 | 0.07743 | -0.014 | -5.28
-11 | -0.434 | 0.07299 | -0.014 | -5.952
-10.5 | -0.454 | 0.06709 | -0.015 | -6.765
-10 | -0.466 | 0.06318 | -0.015 | -7.382
-9.5 | -0.472 | 0.05876 | -0.016 | -8.033
-9 | -0.47 | 0.0553 | -0.016 | -8.503
-8.5 | -0.462 | 0.05124 | -0.017 | -9.019
-8 | -0.45 | 0.04511 | -0.019 | -9.977
-7.5 | -0.526 | 0.00795 | -0.033 | -66.103
-7 | -0.492 | 0.0077 | -0.033 | -63.896
-6.5 | -0.452 | 0.00738 | -0.034 | -61.212
-6 | -0.406 | 0.00712 | -0.034 | -57.045
-5.5 | -0.357 | 0.00684 | -0.034 | -52.152
-5 | -0.304 | 0.00711 | -0.035 | -42.71
-4.5 | -0.248 | 0.00692 | -0.035 | -35.786
-4 | -0.189 | 0.00678 | -0.036 | -27.929
-3.5 | -0.13 | 0.00669 | -0.036 | -19.403
-3 | -0.069 | 0.0066 | -0.036 | -10.521
-2.5 | -0.008 | 0.00648 | -0.037 | -1.294
-2 | 0.053 | 0.00643 | -0.037 | 8.252
-1.5 | 0.115 | 0.00637 | -0.038 | 17.996
-1 | 0.176 | 0.00632 | -0.038 | 27.936
-0.5 | 0.238 | 0.00628 | -0.038 | 37.907
0 | 0.3 | 0.00513 | -0.039 | 58.413
0.5 | 0.361 | 0.00517 | -0.039 | 69.853
1 | 0.423 | 0.00527 | -0.04 | 80.202
1.5 | 0.484 | 0.00536 | -0.04 | 90.266
2 | 0.545 | 0.00551 | -0.041 | 98.917
2.5 | 0.606 | 0.00568 | -0.041 | 106.684
3 | 0.667 | 0.00596 | -0.042 | 111.867
3.5 | 0.728 | 0.00626 | -0.042 | 116.278
4 | 0.788 | 0.00616 | -0.042 | 127.903
4.5 | 0.848 | 0.00644 | -0.043 | 131.625
5 | 0.906 | 0.00679 | -0.043 | 133.469
5.5 | 0.964 | 0.00722 | -0.044 | 133.531
6 | 1.019 | 0.00741 | -0.044 | 137.65
6.5 | 1.072 | 0.00889 | -0.045 | 120.591
7 | 1.121 | 0.00953 | -0.045 | 117.601
7.5 | 1.163 | 0.01104 | -0.045 | 105.352
8 | 1.203 | 0.01174 | -0.045 | 102.522
8.5 | 1.238 | 0.01254 | -0.046 | 98.707
9 | 1.267 | 0.01332 | -0.046 | 95.129
9.5 | 1.285 | 0.01422 | -0.046 | 90.395
10 | 1.292 | 0.01535 | -0.047 | 84.181
10.5 | 1.288 | 0.01671 | -0.047 | 77.068
11 | 1.272 | 0.01819 | -0.047 | 69.938
11.5 | 1.244 | 0.01983 | -0.047 | 62.764
12 | 1.204 | 0.02176 | -0.048 | 55.327
12.5 | 1.149 | 0.02458 | -0.048 | 46.759
13 | 1.086 | 0.02697 | -0.048 | 40.255
13.5 | 1.008 | 0.03112 | -0.048 | 32.376
14 | 0.92 | 0.03626 | -0.047 | 25.372
14.5 | 0.827 | 0.04177 | -0.047 | 19.795
15 | 0.692 | 0.07439 | -0.042 | 9.3

## 94. Re 7M Mach 0.25 (2)
BIGFOIL.COM POLAR EXPORT
NACA63-512 a=0.0
NACA63-512 a=0.0 |  |  |  | Cl Max: | 1.6488 | at alpha= | 16.5 | deg
XFOIL ncrit=9 |  |  |  | L/D Max: | 159.713 | at alpha= | 4 | deg
Re: | 7000000 |  |  | Cd Min: | 0.24657 | at alpha= | -20 | deg
Mach: | 0.25 |  |  | Cl=0 at alpha= | -2.4926 | deg
|  |  |  | @ Cl=0.1, Cd= | 0.0056402
|  |  |  | @ Cl=0.4, Cd= | 0.004335
|  |  |  | @ Cl=0.6, Cd= | 0.0041989
alpha (deg) | Cl | Cd | Cm | Cl/Cd
-20 | -0.7108 | 0.24657 | 0.0639 | -2.8828
-19.5 | -0.6911 | 0.24035 | 0.0594 | -2.8754
-19 | -0.6718 | 0.23344 | 0.0549 | -2.8778
-18.5 | -0.6606 | 0.22084 | 0.0497 | -2.9913
-18 | -0.64 | 0.21511 | 0.0454 | -2.9752
-16 | -0.5725 | 0.1847 | 0.0283 | -3.0996
-15.5 | -0.5628 | 0.17427 | 0.0233 | -3.2295
-15 | -0.5599 | 0.16184 | 0.0173 | -3.4596
-14.5 | -0.5455 | 0.15407 | 0.0129 | -3.5406
-14 | -0.528 | 0.14741 | 0.009 | -3.5818
-13.5 | -0.6135 | 0.11401 | -0.0084 | -5.3811
-13 | -0.6907 | 0.0892 | -0.0247 | -7.7433
-12.5 | -0.8362 | 0.0537 | -0.0555 | -15.5717
-12 | -0.9023 | 0.04513 | -0.0552 | -19.9934
-11.5 | -1.0271 | 0.02269 | -0.0512 | -45.2666
-11 | -1.001 | 0.0171 | -0.0485 | -58.538
-10.5 | -0.9539 | 0.01437 | -0.0465 | -66.3814
-10 | -0.8997 | 0.01272 | -0.045 | -70.7311
-9.5 | -0.8424 | 0.01158 | -0.0438 | -72.7461
-9 | -0.7859 | 0.01025 | -0.0426 | -76.6732
-8.5 | -0.7267 | 0.00947 | -0.0417 | -76.7371
-8 | -0.6669 | 0.00885 | -0.0411 | -75.3559
-7.5 | -0.6067 | 0.00835 | -0.0406 | -72.6587
-7 | -0.5465 | 0.00787 | -0.0401 | -69.4409
-6.5 | -0.4864 | 0.00741 | -0.0398 | -65.641
-6 | -0.4259 | 0.00708 | -0.0397 | -60.1554
-5.5 | -0.3654 | 0.00679 | -0.0396 | -53.8144
-5 | -0.3047 | 0.00654 | -0.0397 | -46.5902
-4.5 | -0.2437 | 0.00638 | -0.0399 | -38.1975
-4 | -0.1831 | 0.00617 | -0.04 | -29.6759
-3.5 | -0.1224 | 0.00604 | -0.0403 | -20.2649
-3 | -0.0616 | 0.00593 | -0.0407 | -10.3879
-2.5 | -0.0009 | 0.00578 | -0.041 | -0.15571
-2 | 0.0598 | 0.00568 | -0.0414 | 10.5282
-1.5 | 0.1204 | 0.00562 | -0.0419 | 21.4235
-1 | 0.181 | 0.00554 | -0.0424 | 32.6715
-0.5 | 0.2415 | 0.00544 | -0.0429 | 44.3934
0 | 0.3016 | 0.00519 | -0.0435 | 58.1118
0.5 | 0.3606 | 0.00458 | -0.0442 | 78.7336
1 | 0.4201 | 0.00421 | -0.0448 | 99.7862
1.5 | 0.4797 | 0.00401 | -0.0453 | 119.6259
2 | 0.5402 | 0.00407 | -0.0459 | 132.7273
2.5 | 0.6005 | 0.0042 | -0.0465 | 142.9762
3 | 0.6606 | 0.00437 | -0.047 | 151.167
3.5 | 0.7202 | 0.0046 | -0.0475 | 156.5652
4 | 0.7794 | 0.00488 | -0.0479 | 159.7131
4.5 | 0.8374 | 0.00532 | -0.0481 | 157.406
5 | 0.8938 | 0.00593 | -0.0482 | 150.7251
5.5 | 0.9502 | 0.00646 | -0.0481 | 147.0898
6 | 1.0052 | 0.00706 | -0.0478 | 142.3796
6.5 | 1.0584 | 0.00764 | -0.0471 | 138.534
7 | 1.1127 | 0.00825 | -0.0466 | 134.8727
7.5 | 1.1666 | 0.00895 | -0.046 | 130.3464
8 | 1.2201 | 0.0096 | -0.0454 | 127.0938
8.5 | 1.2735 | 0.0102 | -0.0446 | 124.8529
9 | 1.326 | 0.01081 | -0.0437 | 122.6642
9.5 | 1.377 | 0.01146 | -0.0425 | 120.1571
10 | 1.4247 | 0.01224 | -0.0408 | 116.3971
10.5 | 1.4707 | 0.013 | -0.0388 | 113.1308
11 | 1.5097 | 0.01394 | -0.0358 | 108.2999
11.5 | 1.5258 | 0.01511 | -0.0292 | 100.9795
12 | 1.5481 | 0.0166 | -0.0248 | 93.259
12.5 | 1.569 | 0.01855 | -0.0209 | 84.5822
13 | 1.5888 | 0.02086 | -0.0176 | 76.1649
13.5 | 1.6079 | 0.02347 | -0.0148 | 68.5087
14 | 1.6232 | 0.02659 | -0.0124 | 61.0455
14.5 | 1.6337 | 0.03032 | -0.0103 | 53.8819
15 | 1.6366 | 0.03495 | -0.0086 | 46.8269
15.5 | 1.6463 | 0.03936 | -0.0077 | 41.8267
16 | 1.647 | 0.04499 | -0.0073 | 36.6081
16.5 | 1.6488 | 0.05089 | -0.0076 | 32.3993
17 | 1.6421 | 0.05809 | -0.0088 | 28.2682
17.5 | 1.6318 | 0.06621 | -0.0108 | 24.6458
18 | 1.6181 | 0.07525 | -0.0137 | 21.503
18.5 | 1.6032 | 0.08493 | -0.0176 | 18.8767
19 | 1.5814 | 0.09616 | -0.0226 | 16.4455
19.5 | 1.5587 | 0.10802 | -0.0286 | 14.4297
20 | 1.5274 | 0.12178 | -0.0362 | 12.5423

## 95. Re 7M Mach 0.50 (1)
BIGFOIL.COM POLAR EXPORT
NACA63-512 a=0.0
NACA63-512 a=0.0 |  |  |  | Cl Max: | 1.244 | at alpha= | 8 | deg
JavaFoil+Calcfoil stall+Eppler ext transition |  |  |  | L/D Max: | 135.19 | at alpha= | 4.5 | deg
Re: | 7000000 |  |  | Cd Min: | 0.00532 | at alpha= | 0 | deg
Mach: | 0.5 |  |  | Cl=0 at alpha= | -2.4338 | deg
|  |  |  | @ Cl=0.1, Cd= | 0.0066044
|  |  |  | @ Cl=0.4, Cd= | 0.0053859
|  |  |  | @ Cl=0.6, Cd= | 0.0058569
alpha (deg) | Cl | Cd | Cm | Cl/Cd
-20 | -0.976 | 0.15624 | -0.017 | -6.245
-19.5 | -0.948 | 0.14734 | -0.017 | -6.433
-19 | -0.919 | 0.14324 | -0.017 | -6.417
-18.5 | -0.89 | 0.13874 | -0.017 | -6.415
-18 | -0.863 | 0.13274 | -0.017 | -6.499
-17.5 | -0.835 | 0.13076 | -0.017 | -6.389
-17 | -0.809 | 0.12798 | -0.017 | -6.319
-16.5 | -0.781 | 0.12212 | -0.017 | -6.392
-16 | -0.752 | 0.11508 | -0.017 | -6.536
-15.5 | -0.725 | 0.10763 | -0.017 | -6.736
-15 | -0.698 | 0.10008 | -0.017 | -6.971
-14.5 | -0.671 | 0.09405 | -0.018 | -7.13
-14 | -0.643 | 0.0883 | -0.018 | -7.284
-13.5 | -0.614 | 0.09697 | -0.017 | -6.327
-13 | -0.586 | 0.0893 | -0.017 | -6.563
-12.5 | -0.559 | 0.08143 | -0.017 | -6.862
-12 | -0.532 | 0.07525 | -0.018 | -7.069
-11.5 | -0.505 | 0.06921 | -0.019 | -7.298
-11 | -0.479 | 0.06389 | -0.02 | -7.492
-10.5 | -0.447 | 0.07696 | -0.017 | -5.804
-10 | -0.419 | 0.06782 | -0.017 | -6.176
-9.5 | -0.391 | 0.06081 | -0.017 | -6.437
-9 | -0.364 | 0.05568 | -0.018 | -6.543
-8.5 | -0.337 | 0.0511 | -0.019 | -6.595
-8 | -0.311 | 0.04617 | -0.021 | -6.739
-7.5 | -0.28 | 0.05073 | -0.017 | -5.521
-7 | -0.252 | 0.04798 | -0.017 | -5.259
-6.5 | -0.225 | 0.04335 | -0.018 | -5.19
-6 | -0.197 | 0.04309 | -0.017 | -4.573
-5.5 | -0.28 | 0.03866 | -0.019 | -7.24
-5 | -0.318 | 0.00775 | -0.039 | -40.997
-4.5 | -0.268 | 0.00744 | -0.039 | -35.971
-4 | -0.208 | 0.00713 | -0.04 | -29.123
-3.5 | -0.144 | 0.00699 | -0.04 | -20.539
-3 | -0.077 | 0.0068 | -0.041 | -11.338
-2.5 | -0.009 | 0.00671 | -0.041 | -1.393
-2 | 0.059 | 0.00664 | -0.042 | 8.909
-1.5 | 0.128 | 0.00658 | -0.042 | 19.446
-1 | 0.197 | 0.00653 | -0.042 | 30.174
-0.5 | 0.266 | 0.0065 | -0.043 | 40.954
0 | 0.335 | 0.00532 | -0.043 | 62.977
0.5 | 0.404 | 0.00539 | -0.044 | 74.831
1 | 0.472 | 0.00552 | -0.044 | 85.61
1.5 | 0.541 | 0.00564 | -0.045 | 95.808
2 | 0.609 | 0.00589 | -0.045 | 103.368
2.5 | 0.677 | 0.0062 | -0.046 | 109.166
3 | 0.745 | 0.00628 | -0.046 | 118.631
3.5 | 0.811 | 0.00658 | -0.047 | 123.294
4 | 0.878 | 0.0069 | -0.047 | 127.28
4.5 | 0.944 | 0.00698 | -0.048 | 135.19
5 | 1.006 | 0.00829 | -0.048 | 121.331
5.5 | 1.063 | 0.00913 | -0.049 | 116.39
6 | 1.116 | 0.01012 | -0.049 | 110.26
6.5 | 1.164 | 0.01118 | -0.049 | 104.155
7 | 1.202 | 0.01342 | -0.049 | 89.596
7.5 | 1.235 | 0.01458 | -0.05 | 84.696
8 | 1.244 | 0.01604 | -0.05 | 77.56
8.5 | 1.215 | 0.01787 | -0.05 | 67.987
9 | 1.079 | 0.02081 | -0.05 | 51.856
9.5 | 0.725 | 0.03418 | -0.047 | 21.22
10 | 0.785 | 0.02655 | -0.05 | 29.57
10.5 | 0.819 | 0.02556 | -0.051 | 32.028
11 | 0.842 | 0.02956 | -0.051 | 28.487
11.5 | 0.755 | 0.08188 | -0.031 | 9.225
12 | 0.895 | 0.03409 | -0.051 | 26.249
12.5 | 0.897 | 0.04682 | -0.049 | 19.168
13 | 0.868 | 0.07903 | -0.042 | 10.978

## 96. Re 7M Mach 0.50 (2)
BIGFOIL.COM POLAR EXPORT
NACA63-512 a=0.0
NACA63-512 a=0.0 |  |  |  | Cl Max: | 1.4819 | at alpha= | 10 | deg
XFOIL ncrit=9 |  |  |  | L/D Max: | 168.579 | at alpha= | 4 | deg
Re: | 7000000 |  |  | Cd Min: | 0.27004 | at alpha= | -20 | deg
Mach: | 0.5 |  |  | Cl=0 at alpha= | -2.5042 | deg
|  |  |  | @ Cl=0.1, Cd= | 0.0058247
|  |  |  | @ Cl=0.4, Cd= | 0.0048047
|  |  |  | @ Cl=0.6, Cd= | 0.0042788
alpha (deg) | Cl | Cd | Cm | Cl/Cd
-20 | -0.7766 | 0.27004 | 0.0786 | -2.8759
-19.5 | -0.7522 | 0.26305 | 0.0732 | -2.8595
-19 | -0.7284 | 0.25483 | 0.0679 | -2.8584
-18.5 | -0.7042 | 0.24619 | 0.0627 | -2.8604
-17 | -0.6412 | 0.21994 | 0.0481 | -2.9153
-16.5 | -0.6194 | 0.21148 | 0.0432 | -2.9289
-16 | -0.5969 | 0.20327 | 0.0382 | -2.9365
-15.5 | -0.5744 | 0.19491 | 0.0333 | -2.947
-15 | -0.5532 | 0.18614 | 0.0283 | -2.972
-14.5 | -0.5322 | 0.17744 | 0.0234 | -2.9993
-14 | -0.5127 | 0.16865 | 0.0184 | -3.04
-13.5 | -0.4929 | 0.15997 | 0.0135 | -3.0812
-13 | -0.4786 | 0.15006 | 0.0081 | -3.1894
-12.5 | -0.4618 | 0.14134 | 0.0032 | -3.2673
-12 | -0.4419 | 0.13381 | -0.0013 | -3.3024
-11.5 | -0.4273 | 0.12503 | -0.0062 | -3.4176
-11 | -0.415 | 0.11616 | -0.0111 | -3.5727
-10.5 | -0.4058 | 0.10697 | -0.0163 | -3.7936
-10 | -0.4059 | 0.09635 | -0.0224 | -4.2128
-9.5 | -0.4068 | 0.08639 | -0.0284 | -4.7089
-9 | -0.402 | 0.07804 | -0.0336 | -5.1512
-8.5 | -0.4038 | 0.06914 | -0.0394 | -5.8403
-8 | -0.415 | 0.05902 | -0.0473 | -7.0315
-7.5 | -0.4434 | 0.05004 | -0.0547 | -8.8609
-7 | -0.4582 | 0.04114 | -0.0574 | -11.1376
-6.5 | -0.4614 | 0.03121 | -0.0578 | -14.7837
-6 | -0.4559 | 0.01927 | -0.0563 | -23.6585
-5.5 | -0.4283 | 0.00927 | -0.0534 | -46.2028
-5 | -0.3605 | 0.00749 | -0.0509 | -48.1308
-4.5 | -0.2873 | 0.00692 | -0.0494 | -41.5173
-4 | -0.2142 | 0.00662 | -0.0485 | -32.3565
-3.5 | -0.142 | 0.00637 | -0.0479 | -22.292
-3 | -0.0705 | 0.00619 | -0.0477 | -11.3893
-2.5 | 0.0006 | 0.00604 | -0.0476 | 0.099338
-2 | 0.0709 | 0.00586 | -0.0477 | 12.099
-1 | 0.211 | 0.00569 | -0.0484 | 37.0826
-0.5 | 0.2807 | 0.00561 | -0.0488 | 50.0357
0.5 | 0.417 | 0.00469 | -0.0501 | 88.9126
1 | 0.4854 | 0.00436 | -0.0508 | 111.3303
1.5 | 0.5543 | 0.00422 | -0.0513 | 131.3507
2 | 0.6242 | 0.00431 | -0.0518 | 144.826
2.5 | 0.6941 | 0.00446 | -0.0523 | 155.6278
3 | 0.7639 | 0.00468 | -0.0527 | 163.2265
3.5 | 0.8331 | 0.00498 | -0.0528 | 167.2892
4 | 0.9019 | 0.00535 | -0.0528 | 168.5794
4.5 | 0.9705 | 0.00577 | -0.0525 | 168.1976
5 | 1.0338 | 0.00663 | -0.0515 | 155.9276
6 | 1.158 | 0.00827 | -0.0482 | 140.0242
6.5 | 1.2116 | 0.00927 | -0.0448 | 130.7012
7.5 | 1.3241 | 0.01112 | -0.0383 | 119.0737
8 | 1.3686 | 0.01213 | -0.0329 | 112.8277
8.5 | 1.3958 | 0.01351 | -0.0257 | 103.3161
9 | 1.4289 | 0.01539 | -0.0204 | 92.846
9.5 | 1.4599 | 0.01783 | -0.0155 | 81.8789
10 | 1.4819 | 0.02117 | -0.0107 | 70
10.5 | 1.4809 | 0.02632 | -0.0059 | 56.2652
11 | 1.4612 | 0.03323 | -0.0025 | 43.9723
11.5 | 1.4248 | 0.04213 | -0.001 | 33.8191
12 | 1.3959 | 0.0514 | -0.0013 | 27.1576
12.5 | 1.3644 | 0.06178 | -0.0034 | 22.0848
13 | 1.3292 | 0.07365 | -0.0077 | 18.0475
13.5 | 1.2976 | 0.0862 | -0.0135 | 15.0534
14 | 1.266 | 0.09987 | -0.0209 | 12.6765
14.5 | 1.2348 | 0.11443 | -0.0297 | 10.7909
15 | 1.208 | 0.12912 | -0.0391 | 9.3556

## 97. Re 8M Mach 0.00 (1)
BIGFOIL.COM POLAR EXPORT
NACA63-512 a=0.0
NACA63-512 a=0.0 |  |  |  | Cl Max: | 1.319 | at alpha= | 11 | deg
JavaFoil+Calcfoil stall+Eppler ext transition |  |  |  | L/D Max: | 138.531 | at alpha= | 6.5 | deg
Re: | 8000000 |  |  | Cd Min: | 0.00508 | at alpha= | 0 | deg
Mach: | 0 |  |  | Cl=0 at alpha= | -2.4322 | deg
|  |  |  | @ Cl=0.1, Cd= | 0.0062592
|  |  |  | @ Cl=0.4, Cd= | 0.0052102
|  |  |  | @ Cl=0.6, Cd= | 0.0057085
alpha (deg) | Cl | Cd | Cm | Cl/Cd
-13.5 | -0.543 | 0.09089 | -0.014 | -5.97
-13 | -0.551 | 0.0856 | -0.014 | -6.435
-12.5 | -0.557 | 0.07921 | -0.015 | -7.035
-12 | -0.561 | 0.07461 | -0.015 | -7.516
-11.5 | -0.561 | 0.07033 | -0.015 | -7.978
-11 | -0.558 | 0.06587 | -0.016 | -8.479
-10.5 | -0.552 | 0.06189 | -0.016 | -8.924
-10 | -0.544 | 0.0569 | -0.017 | -9.555
-9.5 | -0.529 | 0.05446 | -0.017 | -9.709
-9 | -0.516 | 0.04766 | -0.019 | -10.818
-8.5 | -0.602 | 0.00814 | -0.031 | -73.98
-8 | -0.57 | 0.00785 | -0.031 | -72.627
-7.5 | -0.533 | 0.00752 | -0.032 | -70.916
-7 | -0.493 | 0.00727 | -0.032 | -67.814
-6.5 | -0.448 | 0.00704 | -0.033 | -63.636
-6 | -0.4 | 0.00683 | -0.033 | -58.623
-5.5 | -0.349 | 0.00659 | -0.033 | -53.039
-5 | -0.296 | 0.00683 | -0.034 | -43.396
-4.5 | -0.241 | 0.00673 | -0.034 | -35.819
-4 | -0.184 | 0.00661 | -0.034 | -27.844
-3.5 | -0.126 | 0.00652 | -0.035 | -19.316
-3 | -0.067 | 0.00644 | -0.035 | -10.46
-2.5 | -0.008 | 0.00635 | -0.036 | -1.28
-2 | 0.051 | 0.0063 | -0.036 | 8.16
-1.5 | 0.111 | 0.00625 | -0.036 | 17.762
-1 | 0.171 | 0.0062 | -0.037 | 27.557
-0.5 | 0.231 | 0.00619 | -0.037 | 37.279
0 | 0.29 | 0.00508 | -0.038 | 57.165
0.5 | 0.35 | 0.0051 | -0.038 | 68.549
1 | 0.409 | 0.00523 | -0.038 | 78.343
1.5 | 0.469 | 0.00531 | -0.039 | 88.263
2 | 0.528 | 0.00546 | -0.039 | 96.788
2.5 | 0.587 | 0.00566 | -0.04 | 103.762
3 | 0.646 | 0.00588 | -0.04 | 109.958
3.5 | 0.705 | 0.00609 | -0.041 | 115.719
4 | 0.764 | 0.00639 | -0.041 | 119.605
4.5 | 0.821 | 0.00627 | -0.042 | 130.928
5 | 0.878 | 0.00659 | -0.042 | 133.196
5.5 | 0.935 | 0.00695 | -0.042 | 134.555
6 | 0.99 | 0.00743 | -0.043 | 133.13
6.5 | 1.042 | 0.00752 | -0.043 | 138.531
7 | 1.093 | 0.00893 | -0.044 | 122.359
7.5 | 1.139 | 0.01007 | -0.044 | 113.158
8 | 1.181 | 0.01069 | -0.044 | 110.464
8.5 | 1.219 | 0.0113 | -0.045 | 107.91
9 | 1.254 | 0.01196 | -0.045 | 104.801
9.5 | 1.281 | 0.01257 | -0.045 | 101.887
10 | 1.3 | 0.01343 | -0.046 | 96.802
10.5 | 1.313 | 0.01434 | -0.046 | 91.571
11 | 1.319 | 0.01548 | -0.046 | 85.163
11.5 | 1.318 | 0.0166 | -0.046 | 79.354
12 | 1.309 | 0.01799 | -0.047 | 72.758
12.5 | 1.295 | 0.01925 | -0.047 | 67.264
13 | 1.274 | 0.0209 | -0.047 | 60.952
13.5 | 1.246 | 0.02293 | -0.047 | 54.348
14 | 1.214 | 0.02523 | -0.048 | 48.101
14.5 | 1.175 | 0.02826 | -0.048 | 41.591
15 | 1.134 | 0.03138 | -0.048 | 36.151
15.5 | 1.093 | 0.03373 | -0.048 | 32.409
16 | 1.042 | 0.03995 | -0.048 | 26.091

## 98. Re 8M Mach 0.00 (2)
BIGFOIL.COM POLAR EXPORT
NACA63-512 a=0.0
NACA63-512 a=0.0 |  |  |  | Cl Max: | 1.7432 | at alpha= | 18.5 | deg
XFOIL ncrit=9 |  |  |  | L/D Max: | 157.143 | at alpha= | 4 | deg
Re: | 8000000 |  |  | Cd Min: | 0.069 | at alpha= | 20 | deg
Mach: | 0 |  |  | Cl=0 at alpha= | -2.4871 | deg
|  |  |  | @ Cl=0.1, Cd= | 0.0054854
|  |  |  | @ Cl=0.4, Cd= | 0.0042552
|  |  |  | @ Cl=0.6, Cd= | 0.0041878
alpha (deg) | Cl | Cd | Cm | Cl/Cd
-19.5 | -1.3455 | 0.06133 | -0.0461 | -21.9387
-19 | -1.4034 | 0.04606 | -0.057 | -30.469
-18.5 | -1.4515 | 0.03589 | -0.0609 | -40.443
-18 | -1.4652 | 0.03101 | -0.06 | -47.2493
-17.5 | -1.4786 | 0.02736 | -0.056 | -54.0424
-17 | -1.4865 | 0.02464 | -0.0495 | -60.3287
-16 | -1.4349 | 0.02086 | -0.0437 | -68.7872
-15.5 | -1.3997 | 0.01912 | -0.0418 | -73.2061
-15 | -1.3592 | 0.01766 | -0.0404 | -76.9649
-14.5 | -1.3153 | 0.01643 | -0.0393 | -80.0548
-14 | -1.2689 | 0.01534 | -0.0384 | -82.7184
-13.5 | -1.2209 | 0.01435 | -0.0377 | -85.0801
-13 | -1.1712 | 0.0135 | -0.0371 | -86.7556
-12.5 | -1.1201 | 0.01278 | -0.0367 | -87.6448
-12 | -1.0681 | 0.01212 | -0.0364 | -88.1271
-11.5 | -1.0153 | 0.01152 | -0.0361 | -88.1337
-11 | -0.9618 | 0.01098 | -0.036 | -87.5956
-10.5 | -0.9083 | 0.01036 | -0.0358 | -87.6737
-10 | -0.8546 | 0.0097 | -0.0356 | -88.1031
-9.5 | -0.8 | 0.00915 | -0.0355 | -87.4317
-9 | -0.7449 | 0.00868 | -0.0355 | -85.818
-8.5 | -0.6892 | 0.00828 | -0.0356 | -83.2367
-8 | -0.633 | 0.00794 | -0.0358 | -79.7229
-7.5 | -0.5768 | 0.00756 | -0.0359 | -76.2963
-7 | -0.5204 | 0.00722 | -0.0361 | -72.0776
-6.5 | -0.4635 | 0.00694 | -0.0363 | -66.7867
-6 | -0.4064 | 0.00666 | -0.0365 | -61.021
-5.5 | -0.3491 | 0.00644 | -0.0369 | -54.2081
-4.5 | -0.2336 | 0.00612 | -0.0376 | -38.1699
-4 | -0.1758 | 0.00595 | -0.038 | -29.5462
-3.5 | -0.1178 | 0.00583 | -0.0384 | -20.2058
-3 | -0.0596 | 0.00575 | -0.0389 | -10.3652
-2.5 | -0.0015 | 0.00562 | -0.0393 | -0.2669
-2 | 0.0567 | 0.00553 | -0.0398 | 10.2532
-1.5 | 0.1149 | 0.00547 | -0.0403 | 21.0055
-1 | 0.1731 | 0.0054 | -0.0408 | 32.0556
-0.5 | 0.2313 | 0.00531 | -0.0413 | 43.5593
0 | 0.2892 | 0.00511 | -0.0419 | 56.5949
0.5 | 0.3464 | 0.00463 | -0.0426 | 74.8164
1 | 0.4036 | 0.00423 | -0.0432 | 95.4137
2 | 0.5186 | 0.004 | -0.0444 | 129.65
2.5 | 0.5765 | 0.00411 | -0.0449 | 140.2676
3 | 0.6339 | 0.0043 | -0.0455 | 147.4186
3.5 | 0.6911 | 0.00451 | -0.046 | 153.2373
4 | 0.748 | 0.00476 | -0.0465 | 157.1429
4.5 | 0.8031 | 0.00525 | -0.0468 | 152.9714
5 | 0.8576 | 0.00577 | -0.0471 | 148.6308
5.5 | 0.9119 | 0.00626 | -0.0473 | 145.6709
6 | 0.9654 | 0.00676 | -0.0474 | 142.8107
6.5 | 1.018 | 0.00725 | -0.0473 | 140.4138
7 | 1.0666 | 0.00774 | -0.0463 | 137.8036
8 | 1.1735 | 0.00886 | -0.0468 | 132.4492
8.5 | 1.2254 | 0.00936 | -0.0467 | 130.9188
9 | 1.2767 | 0.00987 | -0.0465 | 129.3516
9.5 | 1.3266 | 0.01043 | -0.0462 | 127.1908
10 | 1.3761 | 0.01096 | -0.0458 | 125.5566
10.5 | 1.4235 | 0.01159 | -0.0451 | 122.8214
11 | 1.4699 | 0.01221 | -0.0443 | 120.3849
11.5 | 1.513 | 0.01295 | -0.043 | 116.834
12 | 1.5535 | 0.01371 | -0.0414 | 113.3115
12.5 | 1.5875 | 0.0146 | -0.0387 | 108.7329
13 | 1.6023 | 0.01566 | -0.0329 | 102.318
13.5 | 1.6208 | 0.01706 | -0.0288 | 95.0059
14 | 1.6423 | 0.01863 | -0.0258 | 88.1535
14.5 | 1.6627 | 0.02048 | -0.0232 | 81.1865
15 | 1.6786 | 0.02284 | -0.0206 | 73.4939
15.5 | 1.6968 | 0.02524 | -0.0187 | 67.2266
16 | 1.7058 | 0.02853 | -0.0168 | 59.7897
16.5 | 1.7166 | 0.03191 | -0.0154 | 53.795
17 | 1.7275 | 0.03547 | -0.0144 | 48.7031
17.5 | 1.7341 | 0.03969 | -0.0139 | 43.6911
18 | 1.7397 | 0.04431 | -0.0138 | 39.262
18.5 | 1.7432 | 0.04943 | -0.0142 | 35.266
19 | 1.7429 | 0.05527 | -0.0151 | 31.5343
19.5 | 1.743 | 0.06137 | -0.0166 | 28.4015
20 | 1.7336 | 0.069 | -0.0188 | 25.1246

## 99. Re 8M Mach 0.10 (1)
BIGFOIL.COM POLAR EXPORT
NACA63-512 a=0.0
NACA63-512 a=0.0 |  |  |  | Cl Max: | 1.314 | at alpha= | 11 | deg
JavaFoil+Calcfoil stall+Eppler ext transition |  |  |  | L/D Max: | 137.871 | at alpha= | 6.5 | deg
Re: | 8000000 |  |  | Cd Min: | 0.00508 | at alpha= | 0 | deg
Mach: | 0.1 |  |  | Cl=0 at alpha= | -2.4333 | deg
|  |  |  | @ Cl=0.1, Cd= | 0.00626
|  |  |  | @ Cl=0.4, Cd= | 0.0052032
|  |  |  | @ Cl=0.6, Cd= | 0.0056956
alpha (deg) | Cl | Cd | Cm | Cl/Cd
-13.5 | -0.515 | 0.0917 | -0.014 | -5.615
-13 | -0.526 | 0.08611 | -0.014 | -6.111
-12.5 | -0.536 | 0.08035 | -0.015 | -6.668
-12 | -0.542 | 0.0758 | -0.015 | -7.154
-11.5 | -0.546 | 0.07138 | -0.015 | -7.644
-11 | -0.546 | 0.06666 | -0.016 | -8.185
-10.5 | -0.542 | 0.06282 | -0.016 | -8.626
-10 | -0.534 | 0.05937 | -0.016 | -8.99
-9.5 | -0.523 | 0.05516 | -0.017 | -9.475
-9 | -0.508 | 0.05067 | -0.018 | -10.023
-8.5 | -0.599 | 0.00836 | -0.031 | -71.628
-8 | -0.569 | 0.00789 | -0.032 | -72.097
-7.5 | -0.533 | 0.00757 | -0.032 | -70.375
-7 | -0.493 | 0.00732 | -0.032 | -67.354
-6.5 | -0.449 | 0.00707 | -0.033 | -63.55
-6 | -0.401 | 0.00687 | -0.033 | -58.452
-5.5 | -0.351 | 0.0066 | -0.033 | -53.099
-5 | -0.297 | 0.00685 | -0.034 | -43.387
-4.5 | -0.242 | 0.00673 | -0.034 | -35.968
-4 | -0.185 | 0.00662 | -0.035 | -27.947
-3.5 | -0.127 | 0.00653 | -0.035 | -19.376
-3 | -0.068 | 0.00644 | -0.035 | -10.501
-2.5 | -0.008 | 0.00635 | -0.036 | -1.286
-2 | 0.052 | 0.0063 | -0.036 | 8.197
-1.5 | 0.112 | 0.00625 | -0.037 | 17.848
-1 | 0.172 | 0.00621 | -0.037 | 27.664
-0.5 | 0.232 | 0.00619 | -0.037 | 37.473
0 | 0.292 | 0.00508 | -0.038 | 57.421
0.5 | 0.352 | 0.00513 | -0.038 | 68.496
1 | 0.411 | 0.00522 | -0.039 | 78.774
1.5 | 0.471 | 0.00531 | -0.039 | 88.776
2 | 0.531 | 0.00546 | -0.04 | 97.258
2.5 | 0.59 | 0.00566 | -0.04 | 104.269
3 | 0.649 | 0.00587 | -0.04 | 110.591
3.5 | 0.709 | 0.00615 | -0.041 | 115.155
4 | 0.768 | 0.00636 | -0.041 | 120.598
4.5 | 0.825 | 0.00627 | -0.042 | 131.722
5 | 0.883 | 0.0066 | -0.042 | 133.813
5.5 | 0.939 | 0.007 | -0.043 | 134.21
6 | 0.994 | 0.00745 | -0.043 | 133.387
6.5 | 1.047 | 0.00759 | -0.043 | 137.871
7 | 1.098 | 0.009 | -0.044 | 121.961
7.5 | 1.143 | 0.01017 | -0.044 | 112.342
8 | 1.185 | 0.01082 | -0.044 | 109.483
8.5 | 1.223 | 0.01144 | -0.045 | 106.862
9 | 1.257 | 0.0121 | -0.045 | 103.873
9.5 | 1.282 | 0.01273 | -0.045 | 100.722
10 | 1.3 | 0.01363 | -0.046 | 95.423
10.5 | 1.311 | 0.01456 | -0.046 | 90.04
11 | 1.314 | 0.01576 | -0.046 | 83.393
11.5 | 1.31 | 0.01705 | -0.047 | 76.85
12 | 1.299 | 0.0182 | -0.047 | 71.389
12.5 | 1.28 | 0.01971 | -0.047 | 64.967
13 | 1.254 | 0.02146 | -0.047 | 58.438
13.5 | 1.221 | 0.02384 | -0.047 | 51.223
14 | 1.183 | 0.02621 | -0.048 | 45.151
14.5 | 1.139 | 0.02954 | -0.048 | 38.571
15 | 1.092 | 0.03312 | -0.048 | 32.982
15.5 | 1.046 | 0.03549 | -0.048 | 29.478
16 | 0.987 | 0.04355 | -0.047 | 22.668

## 100. Re 8M Mach 0.10 (2)
BIGFOIL.COM POLAR EXPORT
NACA63-512 a=0.0
NACA63-512 a=0.0 |  |  |  | Cl Max: | 1.7297 | at alpha= | 18.5 | deg
XFOIL ncrit=9 |  |  |  | L/D Max: | 157.49 | at alpha= | 4 | deg
Re: | 8000000 |  |  | Cd Min: | 0.07538 | at alpha= | 20 | deg
Mach: | 0.1 |  |  | Cl=0 at alpha= | -2.4872 | deg
|  |  |  | @ Cl=0.1, Cd= | 0.0054862
|  |  |  | @ Cl=0.4, Cd= | 0.0042731
|  |  |  | @ Cl=0.6, Cd= | 0.0041817
alpha (deg) | Cl | Cd | Cm | Cl/Cd
-18 | -1.3157 | 0.04818 | -0.0577 | -27.308
-17.5 | -1.371 | 0.03697 | -0.063 | -37.0841
-17 | -1.4109 | 0.03029 | -0.0612 | -46.5797
-16 | -1.4212 | 0.02439 | -0.0498 | -58.2698
-15.5 | -1.3976 | 0.02179 | -0.0468 | -64.1395
-15 | -1.363 | 0.01974 | -0.0446 | -69.0476
-14.5 | -1.3222 | 0.01807 | -0.043 | -73.171
-14 | -1.2778 | 0.01664 | -0.0417 | -76.7909
-13.5 | -1.231 | 0.01535 | -0.0405 | -80.1954
-13 | -1.1816 | 0.01429 | -0.0396 | -82.6872
-12.5 | -1.1308 | 0.01336 | -0.0389 | -84.6407
-12 | -1.0785 | 0.01256 | -0.0383 | -85.8678
-11.5 | -1.0252 | 0.01187 | -0.0378 | -86.369
-11 | -0.9711 | 0.01126 | -0.0375 | -86.2433
-10.5 | -0.9165 | 0.01066 | -0.0372 | -85.9756
-10 | -0.8621 | 0.00996 | -0.0369 | -86.5562
-9.5 | -0.8071 | 0.00935 | -0.0366 | -86.3209
-9 | -0.7514 | 0.00882 | -0.0365 | -85.1927
-8.5 | -0.6951 | 0.00838 | -0.0364 | -82.9475
-7.5 | -0.5814 | 0.00766 | -0.0365 | -75.9008
-6.5 | -0.467 | 0.007 | -0.0368 | -66.7143
-6 | -0.4095 | 0.00669 | -0.037 | -61.2108
-5.5 | -0.3516 | 0.00647 | -0.0373 | -54.3431
-5 | -0.2935 | 0.00629 | -0.0376 | -46.6614
-4.5 | -0.2352 | 0.00614 | -0.0379 | -38.3062
-4 | -0.1769 | 0.00596 | -0.0383 | -29.6812
-3.5 | -0.1185 | 0.00584 | -0.0387 | -20.2911
-3 | -0.06 | 0.00576 | -0.0391 | -10.4167
-2.5 | -0.0015 | 0.00562 | -0.0396 | -0.2669
-2 | 0.0571 | 0.00553 | -0.04 | 10.3255
-1.5 | 0.1158 | 0.00547 | -0.0405 | 21.17
-1 | 0.1743 | 0.00541 | -0.0411 | 32.2181
-0.5 | 0.2328 | 0.00532 | -0.0416 | 43.7594
0 | 0.2911 | 0.00511 | -0.0421 | 56.9667
0.5 | 0.3487 | 0.00463 | -0.0428 | 75.3132
1 | 0.4062 | 0.00423 | -0.0435 | 96.0284
1.5 | 0.4637 | 0.00396 | -0.044 | 117.096
2 | 0.5219 | 0.004 | -0.0446 | 130.475
2.5 | 0.5802 | 0.00412 | -0.0452 | 140.8252
3 | 0.638 | 0.0043 | -0.0457 | 148.3721
3.5 | 0.6956 | 0.00452 | -0.0462 | 153.8938
4 | 0.7528 | 0.00478 | -0.0467 | 157.4895
4.5 | 0.8083 | 0.00527 | -0.047 | 153.3776
5.5 | 0.9179 | 0.00628 | -0.0475 | 146.1624
6 | 0.9717 | 0.0068 | -0.0475 | 142.8971
6.5 | 1.0245 | 0.00731 | -0.0473 | 140.1505
7 | 1.0733 | 0.00781 | -0.0463 | 137.4264
7.5 | 1.1286 | 0.00839 | -0.0468 | 134.5173
8 | 1.181 | 0.00895 | -0.0466 | 131.9553
8.5 | 1.2332 | 0.00946 | -0.0465 | 130.3594
9 | 1.2849 | 0.00996 | -0.0462 | 129.006
9.5 | 1.3352 | 0.01054 | -0.0458 | 126.6793
10 | 1.3846 | 0.01111 | -0.0452 | 124.6265
10.5 | 1.4324 | 0.01174 | -0.0444 | 122.0102
11 | 1.4781 | 0.01241 | -0.0433 | 119.1056
11.5 | 1.521 | 0.01316 | -0.0418 | 115.5775
12 | 1.5592 | 0.01402 | -0.0397 | 111.2126
12.5 | 1.5852 | 0.01491 | -0.0353 | 106.3179
13 | 1.5996 | 0.01624 | -0.03 | 98.4975
13.5 | 1.6206 | 0.01774 | -0.0264 | 91.3529
14 | 1.6423 | 0.01947 | -0.0235 | 84.3503
14.5 | 1.6612 | 0.02158 | -0.0209 | 76.9787
15 | 1.6741 | 0.02433 | -0.0183 | 68.8081
15.5 | 1.6918 | 0.02696 | -0.0165 | 62.7522
16 | 1.7009 | 0.03045 | -0.0148 | 55.8588
16.5 | 1.7123 | 0.03395 | -0.0136 | 50.4359
17 | 1.721 | 0.03795 | -0.0128 | 45.3491
17.5 | 1.7262 | 0.04259 | -0.0125 | 40.5306
18 | 1.7294 | 0.04774 | -0.0127 | 36.2254
18.5 | 1.7297 | 0.05353 | -0.0135 | 32.3127
19 | 1.7261 | 0.0601 | -0.0148 | 28.7205
19.5 | 1.7243 | 0.06677 | -0.0167 | 25.8245
20 | 1.7107 | 0.07538 | -0.0195 | 22.6943

## 101. Re 8M Mach 0.25 (1)
BIGFOIL.COM POLAR EXPORT
NACA63-512 a=0.0
NACA63-512 a=0.0 |  |  |  | Cl Max: | 1.294 | at alpha= | 10 | deg
JavaFoil+Calcfoil stall+Eppler ext transition |  |  |  | L/D Max: | 137.899 | at alpha= | 6 | deg
Re: | 8000000 |  |  | Cd Min: | 0.00511 | at alpha= | 0 | deg
Mach: | 0.25 |  |  | Cl=0 at alpha= | -2.4344 | deg
|  |  |  | @ Cl=0.1, Cd= | 0.0062869
|  |  |  | @ Cl=0.4, Cd= | 0.005214
|  |  |  | @ Cl=0.6, Cd= | 0.0057284
alpha (deg) | Cl | Cd | Cm | Cl/Cd
-12.5 | -0.341 | 0.08742 | -0.014 | -3.896
-12 | -0.377 | 0.08214 | -0.014 | -4.595
-11.5 | -0.409 | 0.07656 | -0.014 | -5.341
-11 | -0.435 | 0.07176 | -0.015 | -6.055
-10.5 | -0.454 | 0.06703 | -0.015 | -6.773
-10 | -0.466 | 0.06263 | -0.015 | -7.448
-9.5 | -0.472 | 0.0583 | -0.016 | -8.099
-9 | -0.47 | 0.05496 | -0.016 | -8.56
-8.5 | -0.462 | 0.05095 | -0.017 | -9.075
-8 | -0.452 | 0.04379 | -0.02 | -10.316
-7.5 | -0.526 | 0.00783 | -0.033 | -67.175
-7 | -0.492 | 0.00757 | -0.033 | -64.994
-6.5 | -0.452 | 0.00727 | -0.034 | -62.098
-6 | -0.406 | 0.00701 | -0.034 | -57.967
-5.5 | -0.357 | 0.00673 | -0.034 | -53.008
-5 | -0.304 | 0.007 | -0.035 | -43.365
-4.5 | -0.248 | 0.00679 | -0.035 | -36.453
-4 | -0.189 | 0.00669 | -0.036 | -28.332
-3.5 | -0.13 | 0.00659 | -0.036 | -19.713
-3 | -0.069 | 0.00649 | -0.036 | -10.692
-2.5 | -0.008 | 0.00641 | -0.037 | -1.309
-2 | 0.053 | 0.00634 | -0.037 | 8.363
-1.5 | 0.115 | 0.00627 | -0.038 | 18.299
-1 | 0.176 | 0.00624 | -0.038 | 28.276
-0.5 | 0.238 | 0.00621 | -0.038 | 38.33
0 | 0.3 | 0.00511 | -0.039 | 58.673
0.5 | 0.361 | 0.00517 | -0.039 | 69.871
1 | 0.423 | 0.00524 | -0.04 | 80.615
1.5 | 0.484 | 0.00538 | -0.04 | 89.99
2 | 0.545 | 0.00553 | -0.041 | 98.528
2.5 | 0.606 | 0.00575 | -0.041 | 105.362
3 | 0.667 | 0.006 | -0.042 | 111.207
3.5 | 0.728 | 0.00624 | -0.042 | 116.623
4 | 0.788 | 0.0062 | -0.042 | 127.248
4.5 | 0.848 | 0.00646 | -0.043 | 131.113
5 | 0.906 | 0.00684 | -0.043 | 132.508
5.5 | 0.964 | 0.00726 | -0.044 | 132.793
6 | 1.02 | 0.00739 | -0.044 | 137.899
6.5 | 1.072 | 0.00882 | -0.045 | 121.595
7 | 1.119 | 0.0101 | -0.045 | 110.833
7.5 | 1.165 | 0.01081 | -0.045 | 107.709
8 | 1.205 | 0.0115 | -0.046 | 104.787
8.5 | 1.24 | 0.01224 | -0.046 | 101.286
9 | 1.269 | 0.01299 | -0.046 | 97.683
9.5 | 1.287 | 0.01386 | -0.046 | 92.88
10 | 1.294 | 0.01497 | -0.047 | 86.436
10.5 | 1.29 | 0.01626 | -0.047 | 79.35
11 | 1.274 | 0.01771 | -0.047 | 71.929
11.5 | 1.246 | 0.01932 | -0.048 | 64.507
12 | 1.206 | 0.02117 | -0.048 | 56.946
12.5 | 1.151 | 0.02388 | -0.048 | 48.217
13 | 1.087 | 0.02613 | -0.048 | 41.617
13.5 | 1.01 | 0.03006 | -0.048 | 33.586
14 | 0.923 | 0.03485 | -0.048 | 26.48
14.5 | 0.83 | 0.0399 | -0.047 | 20.8
15 | 0.705 | 0.064 | -0.044 | 11.016

## 102. Re 8M Mach 0.25 (2)
BIGFOIL.COM POLAR EXPORT
NACA63-512 a=0.0
NACA63-512 a=0.0 |  |  |  | Cl Max: | 1.6693 | at alpha= | 16.5 | deg
XFOIL ncrit=9 |  |  |  | L/D Max: | 160.082 | at alpha= | 4 | deg
Re: | 8000000 |  |  | Cd Min: | 0.19322 | at alpha= | -16.5 | deg
Mach: | 0.25 |  |  | Cl=0 at alpha= | -2.4901 | deg
|  |  |  | @ Cl=0.1, Cd= | 0.00553
|  |  |  | @ Cl=0.4, Cd= | 0.0043853
|  |  |  | @ Cl=0.6, Cd= | 0.0041685
alpha (deg) | Cl | Cd | Cm | Cl/Cd
-16.5 | -0.588 | 0.19322 | 0.0328 | -3.0432
-16 | -0.5741 | 0.18442 | 0.0283 | -3.113
-15.5 | -0.5682 | 0.17221 | 0.0227 | -3.2995
-15 | -0.5651 | 0.16007 | 0.0167 | -3.5303
-14.5 | -0.5537 | 0.1514 | 0.0119 | -3.6572
-14 | -0.6207 | 0.12229 | -0.0035 | -5.0756
-13 | -0.8152 | 0.06324 | -0.0474 | -12.8906
-12.5 | -0.9135 | 0.04622 | -0.0593 | -19.7642
-12 | -1.012 | 0.03275 | -0.0544 | -30.9008
-11.5 | -1.0514 | 0.0191 | -0.0503 | -55.0471
-11 | -1.0106 | 0.01558 | -0.048 | -64.8652
-10.5 | -0.9596 | 0.01342 | -0.0461 | -71.5052
-10 | -0.9038 | 0.012 | -0.0447 | -75.3167
-9.5 | -0.8456 | 0.011 | -0.0435 | -76.8727
-9 | -0.7874 | 0.01001 | -0.0424 | -78.6613
-8.5 | -0.7283 | 0.00919 | -0.0416 | -79.2492
-8 | -0.6684 | 0.00858 | -0.0409 | -77.9021
-7.5 | -0.608 | 0.0081 | -0.0404 | -75.0617
-7 | -0.5474 | 0.0077 | -0.04 | -71.0909
-6.5 | -0.4873 | 0.00725 | -0.0397 | -67.2138
-6 | -0.4266 | 0.00693 | -0.0396 | -61.5584
-5.5 | -0.366 | 0.00662 | -0.0395 | -55.287
-5 | -0.3053 | 0.00638 | -0.0396 | -47.8527
-4.5 | -0.2443 | 0.00623 | -0.0398 | -39.2135
-4 | -0.1835 | 0.00604 | -0.04 | -30.3808
-3.5 | -0.1227 | 0.00589 | -0.0403 | -20.8319
-3 | -0.0619 | 0.00579 | -0.0406 | -10.6908
-2.5 | -0.0012 | 0.00567 | -0.041 | -0.21164
-2 | 0.0595 | 0.00557 | -0.0414 | 10.6822
-1.5 | 0.1202 | 0.00551 | -0.0419 | 21.8149
-1 | 0.1809 | 0.00543 | -0.0424 | 33.3149
-0.5 | 0.2414 | 0.00535 | -0.0429 | 45.1215
0 | 0.3016 | 0.00517 | -0.0435 | 58.3366
0.5 | 0.3611 | 0.00468 | -0.0441 | 77.1581
1 | 0.4205 | 0.00423 | -0.0448 | 99.409
1.5 | 0.48 | 0.004 | -0.0454 | 120
2 | 0.5403 | 0.00404 | -0.046 | 133.7376
2.5 | 0.6007 | 0.00417 | -0.0465 | 144.0528
3 | 0.6607 | 0.00435 | -0.047 | 151.8851
3.5 | 0.7203 | 0.00458 | -0.0475 | 157.2707
4 | 0.7796 | 0.00487 | -0.0479 | 160.0821
4.5 | 0.8373 | 0.00536 | -0.0482 | 156.2127
5 | 0.8941 | 0.00592 | -0.0483 | 151.0304
6.5 | 1.0608 | 0.0076 | -0.0476 | 139.5789
7 | 1.1105 | 0.00819 | -0.0461 | 135.5922
7.5 | 1.1681 | 0.0088 | -0.0462 | 132.7386
8 | 1.2226 | 0.00937 | -0.0457 | 130.4803
8.5 | 1.2765 | 0.00996 | -0.045 | 128.1627
9 | 1.3291 | 0.01057 | -0.0441 | 125.7427
9.5 | 1.3809 | 0.01118 | -0.043 | 123.5152
10 | 1.4299 | 0.01191 | -0.0415 | 120.0588
10.5 | 1.4761 | 0.01269 | -0.0395 | 116.3199
11 | 1.5175 | 0.01357 | -0.0368 | 111.8276
11.5 | 1.538 | 0.01465 | -0.0307 | 104.9829
12 | 1.5581 | 0.01608 | -0.0257 | 96.8968
12.5 | 1.5792 | 0.01791 | -0.0217 | 88.1742
13 | 1.6011 | 0.02001 | -0.0183 | 80.015
13.5 | 1.6187 | 0.02264 | -0.0153 | 71.4973
14 | 1.6342 | 0.02567 | -0.0127 | 63.6619
14.5 | 1.6456 | 0.02927 | -0.0105 | 56.2214
15 | 1.6545 | 0.03331 | -0.0087 | 49.6698
15.5 | 1.6649 | 0.03754 | -0.0076 | 44.35
16 | 1.6669 | 0.04288 | -0.007 | 38.8736
16.5 | 1.6693 | 0.04857 | -0.0071 | 34.369
17 | 1.6641 | 0.05548 | -0.0079 | 29.9946
17.5 | 1.6545 | 0.06332 | -0.0096 | 26.1292
18 | 1.6426 | 0.07192 | -0.0122 | 22.8393
18.5 | 1.6293 | 0.08122 | -0.0157 | 20.0603
19 | 1.6087 | 0.09201 | -0.0203 | 17.484
19.5 | 1.5877 | 0.1034 | -0.0259 | 15.3549
20 | 1.5573 | 0.11679 | -0.0331 | 13.3342

## 103. Re 8M Mach 0.50 (1)
BIGFOIL.COM POLAR EXPORT
NACA63-512 a=0.0
NACA63-512 a=0.0 |  |  |  | Cl Max: | 1.246 | at alpha= | 8 | deg
JavaFoil+Calcfoil stall+Eppler ext transition |  |  |  | L/D Max: | 134.203 | at alpha= | 4.5 | deg
Re: | 8000000 |  |  | Cd Min: | 0.00526 | at alpha= | 0 | deg
Mach: | 0.5 |  |  | Cl=0 at alpha= | -2.4338 | deg
|  |  |  | @ Cl=0.1, Cd= | 0.0065043
|  |  |  | @ Cl=0.4, Cd= | 0.0053636
|  |  |  | @ Cl=0.6, Cd= | 0.0058682
alpha (deg) | Cl | Cd | Cm | Cl/Cd
-20 | -0.976 | 0.15351 | -0.017 | -6.361
-19.5 | -0.949 | 0.14566 | -0.017 | -6.513
-19 | -0.92 | 0.14173 | -0.017 | -6.49
-18.5 | -0.89 | 0.13558 | -0.017 | -6.565
-18 | -0.863 | 0.13171 | -0.017 | -6.551
-17.5 | -0.836 | 0.12963 | -0.017 | -6.446
-17 | -0.809 | 0.12708 | -0.017 | -6.367
-16.5 | -0.781 | 0.12036 | -0.017 | -6.489
-16 | -0.753 | 0.11447 | -0.017 | -6.576
-15.5 | -0.726 | 0.10574 | -0.017 | -6.861
-15 | -0.698 | 0.0986 | -0.017 | -7.082
-14.5 | -0.672 | 0.09208 | -0.018 | -7.296
-14 | -0.645 | 0.08602 | -0.019 | -7.501
-13.5 | -0.614 | 0.09595 | -0.017 | -6.396
-13 | -0.586 | 0.08821 | -0.017 | -6.646
-12.5 | -0.559 | 0.08027 | -0.018 | -6.967
-12 | -0.533 | 0.07426 | -0.019 | -7.173
-11.5 | -0.506 | 0.06792 | -0.019 | -7.454
-11 | -0.48 | 0.06188 | -0.021 | -7.763
-10.5 | -0.447 | 0.07022 | -0.017 | -6.363
-10 | -0.419 | 0.06758 | -0.017 | -6.199
-9.5 | -0.392 | 0.06007 | -0.018 | -6.519
-9 | -0.365 | 0.055 | -0.019 | -6.628
-8.5 | -0.338 | 0.05063 | -0.02 | -6.667
-8 | -0.313 | 0.04455 | -0.022 | -7.015
-7.5 | -0.28 | 0.05024 | -0.017 | -5.576
-7 | -0.252 | 0.04742 | -0.017 | -5.321
-6.5 | -0.225 | 0.04313 | -0.018 | -5.218
-6 | -0.197 | 0.04251 | -0.017 | -4.635
-5.5 | -0.28 | 0.03832 | -0.019 | -7.306
-5 | -0.318 | 0.00764 | -0.039 | -41.593
-4.5 | -0.268 | 0.00729 | -0.039 | -36.739
-4 | -0.208 | 0.00703 | -0.04 | -29.541
-3.5 | -0.144 | 0.00686 | -0.04 | -20.917
-3 | -0.077 | 0.00671 | -0.041 | -11.482
-2.5 | -0.009 | 0.00663 | -0.041 | -1.408
-2 | 0.059 | 0.00654 | -0.042 | 9.04
-1.5 | 0.128 | 0.00648 | -0.042 | 19.746
-1 | 0.197 | 0.00643 | -0.042 | 30.667
-0.5 | 0.266 | 0.00639 | -0.043 | 41.64
0 | 0.335 | 0.00526 | -0.043 | 63.709
0.5 | 0.404 | 0.00537 | -0.044 | 75.234
1 | 0.472 | 0.00547 | -0.044 | 86.288
1.5 | 0.541 | 0.00566 | -0.045 | 95.507
2 | 0.609 | 0.0059 | -0.045 | 103.225
2.5 | 0.677 | 0.00625 | -0.046 | 108.376
3 | 0.745 | 0.00655 | -0.046 | 113.785
3.5 | 0.811 | 0.00655 | -0.047 | 123.949
4 | 0.878 | 0.00692 | -0.047 | 126.89
4.5 | 0.944 | 0.00703 | -0.048 | 134.203
5 | 1.006 | 0.00831 | -0.048 | 121.119
5.5 | 1.063 | 0.0091 | -0.049 | 116.928
6 | 1.117 | 0.01008 | -0.049 | 110.836
6.5 | 1.162 | 0.01193 | -0.049 | 97.434
7 | 1.204 | 0.01313 | -0.049 | 91.675
7.5 | 1.236 | 0.01427 | -0.05 | 86.624
8 | 1.246 | 0.01564 | -0.05 | 79.655
8.5 | 1.217 | 0.01736 | -0.05 | 70.097
9 | 1.081 | 0.02028 | -0.05 | 53.293
9.5 | 0.742 | 0.02873 | -0.049 | 25.831
10 | 0.787 | 0.02576 | -0.05 | 30.535
10.5 | 0.82 | 0.02483 | -0.051 | 33.024
11 | 0.844 | 0.02868 | -0.051 | 29.415
11.5 | 0.767 | 0.07567 | -0.036 | 10.135
12 | 0.897 | 0.03294 | -0.052 | 27.238
12.5 | 0.907 | 0.04259 | -0.05 | 21.296
13 | 0.891 | 0.06654 | -0.046 | 13.39

## 104. Re 8M Mach 0.50 (2)
BIGFOIL.COM POLAR EXPORT
NACA63-512 a=0.0
NACA63-512 a=0.0 |  |  |  | Cl Max: | 1.4945 | at alpha= | 10 | deg
XFOIL ncrit=9 |  |  |  | L/D Max: | 169.586 | at alpha= | 4 | deg
Re: | 8000000 |  |  | Cd Min: | 0.12834 | at alpha= | 15 | deg
Mach: | 0.5 |  |  | Cl=0 at alpha= | -2.5007 | deg
|  |  |  | @ Cl=0.1, Cd= | 0.0056882
|  |  |  | @ Cl=0.4, Cd= | 0.0050504
|  |  |  | @ Cl=0.6, Cd= | 0.0042119
alpha (deg) | Cl | Cd | Cm | Cl/Cd
-9.5 | -0.4147 | 0.08487 | -0.0295 | -4.8863
-9 | -0.4108 | 0.07647 | -0.0348 | -5.372
-8.5 | -0.4147 | 0.06737 | -0.0409 | -6.1556
-8 | -0.4262 | 0.05695 | -0.05 | -7.4838
-7.5 | -0.4557 | 0.04863 | -0.0555 | -9.3708
-7 | -0.4679 | 0.03983 | -0.0578 | -11.7474
-6.5 | -0.4687 | 0.02996 | -0.0579 | -15.6442
-6 | -0.4622 | 0.01802 | -0.0561 | -25.6493
-5.5 | -0.4317 | 0.00868 | -0.0532 | -49.735
-5 | -0.3617 | 0.00724 | -0.0508 | -49.9586
-4.5 | -0.2883 | 0.00674 | -0.0493 | -42.7745
-4 | -0.215 | 0.00644 | -0.0484 | -33.3851
-3.5 | -0.1426 | 0.00621 | -0.0479 | -22.963
-3 | -0.071 | 0.00603 | -0.0476 | -11.7745
-2.5 | 0.0001 | 0.0059 | -0.0476 | 0.016949
-2 | 0.0706 | 0.00573 | -0.0477 | 12.3211
-1.5 | 0.1409 | 0.00563 | -0.048 | 25.0266
-1 | 0.2108 | 0.00557 | -0.0484 | 37.8456
-0.5 | 0.2805 | 0.00551 | -0.0488 | 50.9074
0 | 0.3499 | 0.00538 | -0.0494 | 65.0372
0.5 | 0.4183 | 0.00493 | -0.0501 | 84.8479
1 | 0.4859 | 0.00432 | -0.0508 | 112.4769
1.5 | 0.5548 | 0.00416 | -0.0514 | 133.3654
2 | 0.6245 | 0.00424 | -0.0519 | 147.2877
2.5 | 0.6944 | 0.00442 | -0.0524 | 157.1041
3 | 0.764 | 0.00465 | -0.0527 | 164.3011
3.5 | 0.8333 | 0.00495 | -0.0529 | 168.3434
4 | 0.9022 | 0.00532 | -0.0529 | 169.5865
4.5 | 0.9706 | 0.00577 | -0.0526 | 168.2149
5 | 1.0343 | 0.00661 | -0.0516 | 156.475
5.5 | 1.0981 | 0.00738 | -0.0503 | 148.794
6 | 1.1599 | 0.0082 | -0.0485 | 141.4512
6.5 | 1.2149 | 0.00924 | -0.0454 | 131.4827
7 | 1.2728 | 0.00998 | -0.0423 | 127.5351
7.5 | 1.3306 | 0.01081 | -0.039 | 123.0897
8 | 1.3814 | 0.01178 | -0.0345 | 117.2666
8.5 | 1.4066 | 0.01306 | -0.0266 | 107.7029
9 | 1.4405 | 0.01479 | -0.021 | 97.3969
9.5 | 1.4727 | 0.01709 | -0.016 | 86.1732
10 | 1.4945 | 0.02036 | -0.0109 | 73.4037
10.5 | 1.4921 | 0.02552 | -0.0059 | 58.4679
11 | 1.4704 | 0.03249 | -0.0022 | 45.257
11.5 | 1.4313 | 0.04151 | -0.0005 | 34.4808
12 | 1.4034 | 0.05063 | -0.0008 | 27.7187
12.5 | 1.3715 | 0.06097 | -0.0028 | 22.4947
13 | 1.3364 | 0.07277 | -0.0069 | 18.3647
13.5 | 1.3042 | 0.08532 | -0.0127 | 15.286
14 | 1.2702 | 0.09923 | -0.0204 | 12.8006
14.5 | 1.2395 | 0.1137 | -0.0291 | 10.9015
15 | 1.213 | 0.12834 | -0.0384 | 9.4515

## 105. Re 10M Mach 0.00 (1)
BIGFOIL.COM POLAR EXPORT
NACA63-512 a=0.0
NACA63-512 a=0.0 |  |  |  | Cl Max: | 1.322 | at alpha= | 11 | deg
JavaFoil+Calcfoil stall+Eppler ext transition |  |  |  | L/D Max: | 140.785 | at alpha= | 6.5 | deg
Re: | 10000000 |  |  | Cd Min: | 0.00507 | at alpha= | 0 | deg
Mach: | 0 |  |  | Cl=0 at alpha= | -2.4322 | deg
|  |  |  | @ Cl=0.1, Cd= | 0.0061337
|  |  |  | @ Cl=0.4, Cd= | 0.0052063
|  |  |  | @ Cl=0.6, Cd= | 0.0057541
alpha (deg) | Cl | Cd | Cm | Cl/Cd
-14 | -0.533 | 0.09521 | -0.014 | -5.597
-13.5 | -0.543 | 0.08926 | -0.014 | -6.084
-13 | -0.551 | 0.08481 | -0.014 | -6.499
-12.5 | -0.558 | 0.07825 | -0.015 | -7.126
-12 | -0.561 | 0.07376 | -0.015 | -7.609
-11.5 | -0.561 | 0.06936 | -0.015 | -8.095
-11 | -0.559 | 0.06472 | -0.016 | -8.644
-10.5 | -0.553 | 0.06082 | -0.017 | -9.096
-10 | -0.545 | 0.0554 | -0.018 | -9.842
-9.5 | -0.53 | 0.0531 | -0.018 | -9.984
-9 | -0.613 | 0.0097 | -0.03 | -63.192
-8.5 | -0.602 | 0.00788 | -0.031 | -76.363
-8 | -0.57 | 0.00761 | -0.031 | -74.855
-7.5 | -0.533 | 0.00733 | -0.032 | -72.749
-7 | -0.493 | 0.00707 | -0.032 | -69.69
-6.5 | -0.448 | 0.00685 | -0.033 | -65.388
-6 | -0.4 | 0.00666 | -0.033 | -60.134
-5.5 | -0.349 | 0.00643 | -0.033 | -54.377
-5 | -0.296 | 0.00666 | -0.034 | -44.465
-4.5 | -0.241 | 0.00656 | -0.034 | -36.721
-4 | -0.184 | 0.00643 | -0.034 | -28.627
-3.5 | -0.126 | 0.00636 | -0.035 | -19.81
-3 | -0.067 | 0.00629 | -0.035 | -10.697
-2.5 | -0.008 | 0.00622 | -0.036 | -1.308
-2 | 0.051 | 0.00615 | -0.036 | 8.35
-1.5 | 0.111 | 0.00613 | -0.036 | 18.112
-1 | 0.171 | 0.00609 | -0.037 | 28.066
-0.5 | 0.231 | 0.00606 | -0.037 | 38.043
0 | 0.29 | 0.00507 | -0.038 | 57.22
0.5 | 0.35 | 0.00513 | -0.038 | 68.222
1 | 0.409 | 0.00522 | -0.038 | 78.407
1.5 | 0.469 | 0.00533 | -0.039 | 87.943
2 | 0.528 | 0.00553 | -0.039 | 95.458
2.5 | 0.587 | 0.00571 | -0.04 | 102.841
3 | 0.646 | 0.00591 | -0.04 | 109.285
3.5 | 0.705 | 0.00614 | -0.041 | 114.837
4 | 0.764 | 0.00638 | -0.041 | 119.697
4.5 | 0.821 | 0.00635 | -0.042 | 129.361
5 | 0.878 | 0.00662 | -0.042 | 132.658
5.5 | 0.935 | 0.00701 | -0.042 | 133.297
6 | 0.99 | 0.00741 | -0.043 | 133.583
6.5 | 1.043 | 0.00741 | -0.043 | 140.785
7 | 1.093 | 0.00929 | -0.044 | 117.594
7.5 | 1.14 | 0.00986 | -0.044 | 115.666
8 | 1.183 | 0.01035 | -0.044 | 114.271
8.5 | 1.222 | 0.01093 | -0.045 | 111.808
9 | 1.257 | 0.01149 | -0.045 | 109.339
9.5 | 1.283 | 0.0122 | -0.045 | 105.183
10 | 1.303 | 0.01293 | -0.046 | 100.775
10.5 | 1.316 | 0.01372 | -0.046 | 95.929
11 | 1.322 | 0.01479 | -0.046 | 89.366
11.5 | 1.32 | 0.01597 | -0.047 | 82.649
12 | 1.312 | 0.01721 | -0.047 | 76.264
12.5 | 1.298 | 0.0184 | -0.047 | 70.544
13 | 1.277 | 0.01992 | -0.047 | 64.088
13.5 | 1.249 | 0.0218 | -0.048 | 57.327
14 | 1.217 | 0.02393 | -0.048 | 50.854
14.5 | 1.179 | 0.02686 | -0.048 | 43.872
15 | 1.138 | 0.0298 | -0.048 | 38.175
15.5 | 1.097 | 0.03184 | -0.048 | 34.445
16 | 1.045 | 0.03841 | -0.048 | 27.197

## 106. Re 10M Mach 0.00 (2)
BIGFOIL.COM POLAR EXPORT
NACA63-512 a=0.0
NACA63-512 a=0.0 |  |  |  | Cl Max: | 1.7729 | at alpha= | 19.5 | deg
XFOIL ncrit=9 |  |  |  | L/D Max: | 156.485 | at alpha= | 4 | deg
Re: | 10000000 |  |  | Cd Min: | 0.06524 | at alpha= | 20 | deg
Mach: | 0 |  |  | Cl=0 at alpha= | -2.4837 | deg
|  |  |  | @ Cl=0.1, Cd= | 0.0053225
|  |  |  | @ Cl=0.4, Cd= | 0.0043977
|  |  |  | @ Cl=0.6, Cd= | 0.0041858
alpha (deg) | Cl | Cd | Cm | Cl/Cd
-19.5 | -1.3831 | 0.05513 | -0.0511 | -25.088
-19 | -1.4465 | 0.04094 | -0.0599 | -35.3322
-18.5 | -1.4841 | 0.03298 | -0.0612 | -45
-18 | -1.4946 | 0.02893 | -0.059 | -51.6626
-17 | -1.4971 | 0.02392 | -0.0486 | -62.5878
-16.5 | -1.4751 | 0.02204 | -0.0451 | -66.9283
-16 | -1.4438 | 0.02014 | -0.0429 | -71.6882
-15.5 | -1.4073 | 0.0184 | -0.0411 | -76.4837
-15 | -1.3658 | 0.01697 | -0.0398 | -80.4832
-14.5 | -1.3212 | 0.01574 | -0.0387 | -83.939
-14 | -1.2744 | 0.01465 | -0.0379 | -86.9898
-13.5 | -1.2266 | 0.01358 | -0.0371 | -90.324
-13 | -1.1765 | 0.01275 | -0.0366 | -92.2745
-12.5 | -1.1252 | 0.01202 | -0.0362 | -93.6106
-12 | -1.0727 | 0.0114 | -0.0359 | -94.0965
-11.5 | -1.0194 | 0.01085 | -0.0357 | -93.9539
-11 | -0.9655 | 0.01034 | -0.0355 | -93.3752
-10.5 | -0.9113 | 0.00985 | -0.0355 | -92.5178
-10 | -0.8566 | 0.00938 | -0.0354 | -91.322
-9.5 | -0.8019 | 0.00884 | -0.0353 | -90.7127
-9 | -0.7467 | 0.00835 | -0.0353 | -89.4251
-8.5 | -0.691 | 0.00794 | -0.0354 | -87.0277
-8 | -0.6347 | 0.0076 | -0.0355 | -83.5132
-7.5 | -0.578 | 0.00733 | -0.0357 | -78.854
-7 | -0.5216 | 0.00696 | -0.0359 | -74.9425
-6.5 | -0.4646 | 0.00669 | -0.0362 | -69.4469
-6 | -0.4075 | 0.00642 | -0.0364 | -63.4735
-5.5 | -0.3499 | 0.00623 | -0.0368 | -56.1637
-5 | -0.2923 | 0.00603 | -0.0371 | -48.4743
-4.5 | -0.2343 | 0.00591 | -0.0375 | -39.6447
-4 | -0.1764 | 0.00575 | -0.0379 | -30.6783
-3.5 | -0.1184 | 0.00563 | -0.0384 | -21.0302
-3 | -0.0601 | 0.00554 | -0.0388 | -10.8484
-2.5 | -0.0019 | 0.00545 | -0.0393 | -0.34862
-2 | 0.0563 | 0.00536 | -0.0398 | 10.5037
-1.5 | 0.1146 | 0.00531 | -0.0403 | 21.5819
-1 | 0.1729 | 0.00525 | -0.0408 | 32.9333
-0.5 | 0.2311 | 0.00517 | -0.0413 | 44.7002
0 | 0.2892 | 0.00503 | -0.0419 | 57.495
0.5 | 0.3469 | 0.00474 | -0.0425 | 73.1857
1 | 0.4043 | 0.00437 | -0.0432 | 92.5172
1.5 | 0.4612 | 0.00399 | -0.0438 | 115.589
2 | 0.5188 | 0.00394 | -0.0444 | 131.6751
2.5 | 0.5766 | 0.0041 | -0.045 | 140.6341
3 | 0.6339 | 0.00431 | -0.0455 | 147.0766
3.5 | 0.6912 | 0.00452 | -0.0461 | 152.9204
4 | 0.748 | 0.00478 | -0.0466 | 156.4854
4.5 | 0.8029 | 0.00533 | -0.0469 | 150.6379
5 | 0.8582 | 0.00575 | -0.0472 | 149.2522
5.5 | 0.9125 | 0.00625 | -0.0475 | 146
6 | 0.9668 | 0.00669 | -0.0477 | 144.5142
6.5 | 1.0202 | 0.00717 | -0.0477 | 142.2873
7 | 1.0722 | 0.0077 | -0.0475 | 139.2468
7.5 | 1.1208 | 0.0081 | -0.0466 | 138.3704
8 | 1.1761 | 0.00858 | -0.0471 | 137.0746
8.5 | 1.2284 | 0.00905 | -0.0471 | 135.7348
9 | 1.2803 | 0.00951 | -0.047 | 134.6267
9.5 | 1.3312 | 0.01001 | -0.0468 | 132.987
10 | 1.3807 | 0.01057 | -0.0464 | 130.6244
10.5 | 1.4297 | 0.01111 | -0.046 | 128.6859
11 | 1.4759 | 0.01177 | -0.0451 | 125.3951
11.5 | 1.521 | 0.01241 | -0.0441 | 122.5624
12 | 1.562 | 0.01321 | -0.0426 | 118.2438
12.5 | 1.6006 | 0.01399 | -0.0406 | 114.4103
13 | 1.6208 | 0.01498 | -0.0356 | 108.1976
13.5 | 1.6398 | 0.0161 | -0.031 | 101.8509
14 | 1.6606 | 0.01752 | -0.0275 | 94.7831
14.5 | 1.6796 | 0.01932 | -0.0244 | 86.9358
15 | 1.6944 | 0.02162 | -0.0216 | 78.3719
15.5 | 1.7138 | 0.02383 | -0.0195 | 71.9178
16 | 1.7288 | 0.02653 | -0.0177 | 65.164
16.5 | 1.7429 | 0.02949 | -0.0162 | 59.1014
17 | 1.7535 | 0.03291 | -0.0149 | 53.2817
17.5 | 1.7621 | 0.03674 | -0.0141 | 47.9614
18 | 1.7684 | 0.04108 | -0.0137 | 43.0477
18.5 | 1.7689 | 0.04632 | -0.0138 | 38.1887
19 | 1.7679 | 0.05208 | -0.0145 | 33.9459
19.5 | 1.7729 | 0.05738 | -0.0155 | 30.8975
20 | 1.7601 | 0.06524 | -0.0175 | 26.9788

## 107. Re 10M Mach 0.10 (1)
BIGFOIL.COM POLAR EXPORT
NACA63-512 a=0.0
NACA63-512 a=0.0 |  |  |  | Cl Max: | 1.318 | at alpha= | 11 | deg
JavaFoil+Calcfoil stall+Eppler ext transition |  |  |  | L/D Max: | 140.346 | at alpha= | 6.5 | deg
Re: | 10000000 |  |  | Cd Min: | 0.00507 | at alpha= | 0 | deg
Mach: | 0.1 |  |  | Cl=0 at alpha= | -2.4333 | deg
|  |  |  | @ Cl=0.1, Cd= | 0.006148
|  |  |  | @ Cl=0.4, Cd= | 0.0052032
|  |  |  | @ Cl=0.6, Cd= | 0.0057656
alpha (deg) | Cl | Cd | Cm | Cl/Cd
-13.5 | -0.515 | 0.09033 | -0.014 | -5.702
-13 | -0.527 | 0.0856 | -0.014 | -6.151
-12.5 | -0.536 | 0.07933 | -0.015 | -6.758
-12 | -0.543 | 0.07488 | -0.015 | -7.247
-11.5 | -0.546 | 0.07046 | -0.015 | -7.75
-11 | -0.546 | 0.06588 | -0.016 | -8.29
-10.5 | -0.542 | 0.06184 | -0.016 | -8.772
-10 | -0.535 | 0.0585 | -0.016 | -9.137
-9.5 | -0.524 | 0.05416 | -0.017 | -9.666
-9 | -0.51 | 0.04897 | -0.019 | -10.414
-8.5 | -0.599 | 0.00795 | -0.031 | -75.347
-8 | -0.569 | 0.00767 | -0.032 | -74.148
-7.5 | -0.533 | 0.00736 | -0.032 | -72.456
-7 | -0.493 | 0.00712 | -0.032 | -69.223
-6.5 | -0.449 | 0.00688 | -0.033 | -65.3
-6 | -0.401 | 0.00667 | -0.033 | -60.135
-5.5 | -0.351 | 0.00644 | -0.033 | -54.438
-5 | -0.297 | 0.00669 | -0.034 | -44.46
-4.5 | -0.242 | 0.00656 | -0.034 | -36.893
-4 | -0.185 | 0.00643 | -0.035 | -28.734
-3.5 | -0.127 | 0.00637 | -0.035 | -19.881
-3 | -0.068 | 0.0063 | -0.035 | -10.739
-2.5 | -0.008 | 0.00622 | -0.036 | -1.314
-2 | 0.052 | 0.00618 | -0.036 | 8.361
-1.5 | 0.112 | 0.00614 | -0.037 | 18.188
-1 | 0.172 | 0.00609 | -0.037 | 28.192
-0.5 | 0.232 | 0.00606 | -0.037 | 38.24
0 | 0.292 | 0.00507 | -0.038 | 57.524
0.5 | 0.352 | 0.00513 | -0.038 | 68.588
1 | 0.411 | 0.00522 | -0.039 | 78.786
1.5 | 0.471 | 0.00536 | -0.039 | 87.835
2 | 0.531 | 0.00556 | -0.04 | 95.527
2.5 | 0.59 | 0.00573 | -0.04 | 102.91
3 | 0.649 | 0.00594 | -0.04 | 109.347
3.5 | 0.709 | 0.00615 | -0.041 | 115.134
4 | 0.768 | 0.00638 | -0.041 | 120.365
4.5 | 0.825 | 0.00635 | -0.042 | 129.989
5 | 0.883 | 0.00668 | -0.042 | 132.216
5.5 | 0.939 | 0.00707 | -0.043 | 132.763
6 | 0.994 | 0.00748 | -0.043 | 133.021
6.5 | 1.047 | 0.00746 | -0.044 | 140.346
7 | 1.097 | 0.00936 | -0.044 | 117.187
7.5 | 1.145 | 0.00994 | -0.044 | 115.137
8 | 1.187 | 0.01045 | -0.045 | 113.561
8.5 | 1.225 | 0.01107 | -0.045 | 110.637
9 | 1.259 | 0.01166 | -0.045 | 108.018
9.5 | 1.285 | 0.01237 | -0.046 | 103.926
10 | 1.303 | 0.01311 | -0.046 | 99.399
10.5 | 1.314 | 0.01393 | -0.046 | 94.316
11 | 1.318 | 0.01506 | -0.046 | 87.489
11.5 | 1.313 | 0.01629 | -0.047 | 80.593
12 | 1.302 | 0.0174 | -0.047 | 74.827
12.5 | 1.283 | 0.01883 | -0.047 | 68.15
13 | 1.257 | 0.02046 | -0.047 | 61.472
13.5 | 1.224 | 0.02265 | -0.048 | 54.061
14 | 1.187 | 0.02485 | -0.048 | 47.757
14.5 | 1.143 | 0.02808 | -0.048 | 40.694
15 | 1.096 | 0.03141 | -0.048 | 34.883
15.5 | 1.049 | 0.03372 | -0.048 | 31.117
16 | 0.99 | 0.04149 | -0.048 | 23.868

## 108. Re 10M Mach 0.10 (2)
BIGFOIL.COM POLAR EXPORT
NACA63-512 a=0.0
NACA63-512 a=0.0 |  |  |  | Cl Max: | 1.7572 | at alpha= | 18 | deg
XFOIL ncrit=9 |  |  |  | L/D Max: | 157.161 | at alpha= | 4 | deg
Re: | 10000000 |  |  | Cd Min: | 0.07139 | at alpha= | 20 | deg
Mach: | 0.1 |  |  | Cl=0 at alpha= | -2.4838 | deg
|  |  |  | @ Cl=0.1, Cd= | 0.0053231
|  |  |  | @ Cl=0.4, Cd= | 0.004406
|  |  |  | @ Cl=0.6, Cd= | 0.0041751
alpha (deg) | Cl | Cd | Cm | Cl/Cd
-18.5 | -1.2953 | 0.05796 | -0.0507 | -22.3482
-18 | -1.3828 | 0.04034 | -0.0626 | -34.2786
-16.5 | -1.4398 | 0.02692 | -0.0533 | -53.4844
-16 | -1.4309 | 0.02378 | -0.049 | -60.1724
-15.5 | -1.4071 | 0.02095 | -0.046 | -67.1647
-15 | -1.3713 | 0.01891 | -0.044 | -72.5172
-14.5 | -1.3295 | 0.01727 | -0.0424 | -76.9832
-14 | -1.2841 | 0.01588 | -0.0411 | -80.8627
-13.5 | -1.237 | 0.01457 | -0.04 | -84.9005
-13 | -1.1871 | 0.01353 | -0.0391 | -87.7384
-12.5 | -1.1362 | 0.01256 | -0.0384 | -90.4618
-12 | -1.0835 | 0.0118 | -0.0378 | -91.822
-11.5 | -1.0297 | 0.01115 | -0.0374 | -92.3498
-11 | -0.9751 | 0.01058 | -0.037 | -92.1645
-10.5 | -0.9201 | 0.01005 | -0.0368 | -91.5522
-10 | -0.8644 | 0.00959 | -0.0366 | -90.1356
-9.5 | -0.809 | 0.00903 | -0.0364 | -89.5903
-9 | -0.7532 | 0.00851 | -0.0363 | -88.5076
-8.5 | -0.6969 | 0.00805 | -0.0362 | -86.5714
-8 | -0.6401 | 0.00767 | -0.0363 | -83.455
-7.5 | -0.5828 | 0.00738 | -0.0364 | -78.9702
-7 | -0.5257 | 0.00703 | -0.0365 | -74.7795
-6.5 | -0.4682 | 0.00673 | -0.0367 | -69.5691
-6 | -0.4105 | 0.00645 | -0.0369 | -63.6434
-5.5 | -0.3525 | 0.00625 | -0.0372 | -56.4
-5 | -0.2944 | 0.00605 | -0.0375 | -48.6612
-4.5 | -0.236 | 0.00592 | -0.0378 | -39.8649
-4 | -0.1776 | 0.00576 | -0.0382 | -30.8333
-3.5 | -0.1191 | 0.00564 | -0.0386 | -21.117
-3 | -0.0605 | 0.00555 | -0.0391 | -10.9009
-2.5 | -0.0019 | 0.00545 | -0.0395 | -0.34862
-2 | 0.0568 | 0.00536 | -0.04 | 10.597
-1.5 | 0.1154 | 0.00531 | -0.0405 | 21.7326
-0.5 | 0.2327 | 0.00518 | -0.0416 | 44.9228
0 | 0.2911 | 0.00504 | -0.0421 | 57.7579
0.5 | 0.3492 | 0.00475 | -0.0428 | 73.5158
1 | 0.4068 | 0.00436 | -0.0434 | 93.3028
1.5 | 0.4641 | 0.00399 | -0.0441 | 116.3158
2 | 0.5221 | 0.00395 | -0.0447 | 132.1772
2.5 | 0.5803 | 0.0041 | -0.0452 | 141.5366
3 | 0.638 | 0.00432 | -0.0458 | 147.6852
3.5 | 0.6956 | 0.00453 | -0.0463 | 153.5541
4 | 0.7528 | 0.00479 | -0.0468 | 157.1608
4.5 | 0.8081 | 0.00534 | -0.0471 | 151.3296
5 | 0.8637 | 0.00578 | -0.0474 | 149.4291
5.5 | 0.9184 | 0.00628 | -0.0476 | 146.242
6 | 0.9731 | 0.00672 | -0.0478 | 144.8065
6.5 | 1.0267 | 0.00723 | -0.0478 | 142.0055
7 | 1.0791 | 0.00776 | -0.0475 | 139.0593
7.5 | 1.1279 | 0.00817 | -0.0465 | 138.0539
8 | 1.1838 | 0.00864 | -0.047 | 137.0139
8.5 | 1.2365 | 0.00913 | -0.0469 | 135.4326
9 | 1.2886 | 0.00961 | -0.0467 | 134.0895
9.5 | 1.34 | 0.01011 | -0.0464 | 132.542
10 | 1.3896 | 0.0107 | -0.0459 | 129.8692
10.5 | 1.4388 | 0.01125 | -0.0453 | 127.8933
11 | 1.4848 | 0.01195 | -0.0443 | 124.251
11.5 | 1.5291 | 0.01265 | -0.043 | 120.8775
12 | 1.5698 | 0.01345 | -0.0411 | 116.7138
12.5 | 1.6049 | 0.01433 | -0.0385 | 111.9958
13 | 1.6187 | 0.0154 | -0.0323 | 105.1104
13.5 | 1.6392 | 0.01671 | -0.0283 | 98.0969
14 | 1.6595 | 0.01836 | -0.0249 | 90.3867
14.5 | 1.6774 | 0.02041 | -0.0219 | 82.1852
15.5 | 1.712 | 0.02526 | -0.0173 | 67.7751
16 | 1.7265 | 0.02817 | -0.0156 | 61.2886
16.5 | 1.7391 | 0.03144 | -0.0142 | 55.3149
17 | 1.7464 | 0.03537 | -0.013 | 49.3752
17.5 | 1.7535 | 0.03962 | -0.0125 | 44.258
18 | 1.7572 | 0.04452 | -0.0123 | 39.4699
18.5 | 1.7549 | 0.0504 | -0.0128 | 34.8194
19 | 1.7516 | 0.05674 | -0.0139 | 30.8706
19.5 | 1.754 | 0.0627 | -0.0153 | 27.9745
20 | 1.7379 | 0.07139 | -0.018 | 24.3437

## 109. Re 10M Mach 0.25 (1)
BIGFOIL.COM POLAR EXPORT
NACA63-512 a=0.0
NACA63-512 a=0.0 |  |  |  | Cl Max: | 1.297 | at alpha= | 10 | deg
JavaFoil+Calcfoil stall+Eppler ext transition |  |  |  | L/D Max: | 138.569 | at alpha= | 6 | deg
Re: | 10000000 |  |  | Cd Min: | 0.0051 | at alpha= | 0 | deg
Mach: | 0.25 |  |  | Cl=0 at alpha= | -2.4344 | deg
|  |  |  | @ Cl=0.1, Cd= | 0.0061748
|  |  |  | @ Cl=0.4, Cd= | 0.0052381
|  |  |  | @ Cl=0.6, Cd= | 0.0058203
alpha (deg) | Cl | Cd | Cm | Cl/Cd
-13 | -0.299 | 0.08994 | -0.014 | -3.322
-12.5 | -0.341 | 0.08654 | -0.014 | -3.937
-12 | -0.378 | 0.08149 | -0.014 | -4.633
-11.5 | -0.409 | 0.07577 | -0.015 | -5.398
-11 | -0.435 | 0.07176 | -0.015 | -6.058
-10.5 | -0.454 | 0.0664 | -0.015 | -6.839
-10 | -0.467 | 0.06213 | -0.016 | -7.512
-9.5 | -0.473 | 0.05749 | -0.016 | -8.219
-9 | -0.471 | 0.05423 | -0.016 | -8.682
-8.5 | -0.463 | 0.05006 | -0.017 | -9.248
-8 | -0.553 | 0.00806 | -0.032 | -68.552
-7.5 | -0.526 | 0.00761 | -0.033 | -69.104
-7 | -0.492 | 0.00734 | -0.033 | -67.022
-6.5 | -0.452 | 0.00705 | -0.034 | -64.07
-6 | -0.406 | 0.00684 | -0.034 | -59.433
-5.5 | -0.357 | 0.00655 | -0.034 | -54.484
-5 | -0.304 | 0.00679 | -0.035 | -44.704
-4.5 | -0.248 | 0.00664 | -0.035 | -37.288
-4 | -0.189 | 0.00652 | -0.036 | -29.082
-3.5 | -0.13 | 0.00642 | -0.036 | -20.218
-3 | -0.069 | 0.00635 | -0.036 | -10.941
-2.5 | -0.008 | 0.00627 | -0.037 | -1.337
-2 | 0.053 | 0.00619 | -0.037 | 8.562
-1.5 | 0.115 | 0.00617 | -0.038 | 18.582
-1 | 0.176 | 0.00612 | -0.038 | 28.827
-0.5 | 0.238 | 0.00609 | -0.038 | 39.11
0 | 0.3 | 0.0051 | -0.039 | 58.799
0.5 | 0.361 | 0.00515 | -0.039 | 70.151
1 | 0.423 | 0.00529 | -0.04 | 79.923
1.5 | 0.484 | 0.0054 | -0.04 | 89.598
2 | 0.545 | 0.00564 | -0.041 | 96.679
2.5 | 0.606 | 0.00584 | -0.041 | 103.872
3 | 0.667 | 0.00605 | -0.042 | 110.34
3.5 | 0.728 | 0.00627 | -0.042 | 116.064
4 | 0.788 | 0.00652 | -0.042 | 120.955
4.5 | 0.848 | 0.00648 | -0.043 | 130.771
5 | 0.906 | 0.00686 | -0.043 | 132.061
5.5 | 0.964 | 0.00731 | -0.044 | 131.936
6 | 1.02 | 0.00736 | -0.044 | 138.569
6.5 | 1.073 | 0.00778 | -0.045 | 137.931
7 | 1.121 | 0.00979 | -0.045 | 114.505
7.5 | 1.167 | 0.01044 | -0.045 | 111.816
8 | 1.207 | 0.01108 | -0.046 | 108.976
8.5 | 1.242 | 0.0118 | -0.046 | 105.235
9 | 1.272 | 0.01253 | -0.046 | 101.517
9.5 | 1.29 | 0.0133 | -0.047 | 97.014
10 | 1.297 | 0.01433 | -0.047 | 90.511
10.5 | 1.293 | 0.01553 | -0.047 | 83.24
11 | 1.277 | 0.01691 | -0.047 | 75.52
11.5 | 1.249 | 0.01844 | -0.048 | 67.727
12 | 1.209 | 0.02022 | -0.048 | 59.766
12.5 | 1.154 | 0.02276 | -0.048 | 50.718
13 | 1.09 | 0.02483 | -0.048 | 43.911
13.5 | 1.013 | 0.02842 | -0.048 | 35.653
14 | 0.927 | 0.03267 | -0.048 | 28.361
14.5 | 0.834 | 0.03714 | -0.048 | 22.46
15 | 0.704 | 0.06422 | -0.044 | 10.958

## 110. Re 10M Mach 0.25 (2)
BIGFOIL.COM POLAR EXPORT
NACA63-512 a=0.0
NACA63-512 a=0.0 |  |  |  | Cl Max: | 1.7003 | at alpha= | 16.5 | deg
XFOIL ncrit=9 |  |  |  | L/D Max: | 160.432 | at alpha= | 4 | deg
Re: | 10000000 |  |  | Cd Min: | 0.16624 | at alpha= | -15.5 | deg
Mach: | 0.25 |  |  | Cl=0 at alpha= | -2.4868 | deg
|  |  |  | @ Cl=0.1, Cd= | 0.0053496
|  |  |  | @ Cl=0.4, Cd= | 0.0044789
|  |  |  | @ Cl=0.6, Cd= | 0.0041379
alpha (deg) | Cl | Cd | Cm | Cl/Cd
-15.5 | -0.5847 | 0.16624 | 0.0205 | -3.5172
-15 | -0.6207 | 0.14331 | 0.0088 | -4.3312
-14.5 | -0.6458 | 0.12647 | -0.0011 | -5.1063
-14 | -0.6546 | 0.11451 | -0.0084 | -5.7165
-13.5 | -0.8867 | 0.05811 | -0.0534 | -15.259
-13 | -0.9612 | 0.04484 | -0.0619 | -21.4362
-12.5 | -1.0753 | 0.03154 | -0.0562 | -34.0932
-12 | -1.1099 | 0.01977 | -0.0518 | -56.1406
-11.5 | -1.0723 | 0.01599 | -0.0493 | -67.0607
-11 | -1.022 | 0.01377 | -0.0472 | -74.2193
-10.5 | -0.967 | 0.0122 | -0.0456 | -79.2623
-10 | -0.9093 | 0.01107 | -0.0442 | -82.1409
-9.5 | -0.8501 | 0.01023 | -0.0431 | -83.0987
-9 | -0.7901 | 0.00956 | -0.0422 | -82.6464
-8.5 | -0.7305 | 0.00884 | -0.0413 | -82.6357
-8 | -0.6705 | 0.00821 | -0.0407 | -81.6687
-7.5 | -0.61 | 0.00774 | -0.0402 | -78.8114
-7 | -0.5492 | 0.00737 | -0.0398 | -74.5183
-6.5 | -0.4885 | 0.007 | -0.0396 | -69.7857
-6 | -0.4278 | 0.00666 | -0.0395 | -64.2342
-5.5 | -0.3671 | 0.00638 | -0.0394 | -57.5392
-5 | -0.3062 | 0.00616 | -0.0395 | -49.7078
-4.5 | -0.2452 | 0.00598 | -0.0397 | -41.0033
-4 | -0.1842 | 0.00584 | -0.0399 | -31.5411
-3.5 | -0.1234 | 0.00568 | -0.0402 | -21.7254
-3 | -0.0625 | 0.00558 | -0.0406 | -11.2007
-2.5 | -0.0016 | 0.00549 | -0.041 | -0.29144
-2 | 0.0591 | 0.00539 | -0.0414 | 10.9647
-1.5 | 0.1199 | 0.00533 | -0.0419 | 22.4953
-1 | 0.1806 | 0.00527 | -0.0424 | 34.2694
-0.5 | 0.2412 | 0.00522 | -0.0429 | 46.2069
0 | 0.3016 | 0.00508 | -0.0435 | 59.3701
1 | 0.4211 | 0.00435 | -0.0448 | 96.8046
1.5 | 0.4805 | 0.00401 | -0.0454 | 119.8254
2 | 0.5406 | 0.00398 | -0.046 | 135.8291
2.5 | 0.6008 | 0.00414 | -0.0466 | 145.1208
3 | 0.6606 | 0.00437 | -0.0471 | 151.167
4 | 0.7797 | 0.00486 | -0.048 | 160.4321
4.5 | 0.837 | 0.00543 | -0.0482 | 154.1436
5 | 0.8944 | 0.00593 | -0.0484 | 150.8263
5.5 | 0.9512 | 0.00645 | -0.0484 | 147.4729
6 | 1.008 | 0.00694 | -0.0483 | 145.245
6.5 | 1.0633 | 0.0075 | -0.048 | 141.7733
7 | 1.1172 | 0.00811 | -0.0474 | 137.7559
7.5 | 1.1676 | 0.0085 | -0.0459 | 137.3647
8 | 1.2264 | 0.00903 | -0.0462 | 135.814
8.5 | 1.281 | 0.00956 | -0.0456 | 133.9958
9 | 1.3345 | 0.01015 | -0.0448 | 131.4778
9.5 | 1.3866 | 0.01077 | -0.0437 | 128.7465
10 | 1.4376 | 0.0114 | -0.0425 | 126.1053
10.5 | 1.4848 | 0.01218 | -0.0406 | 121.9048
11 | 1.5276 | 0.01306 | -0.0381 | 116.9678
11.5 | 1.5591 | 0.01403 | -0.0337 | 111.1262
12 | 1.5751 | 0.01528 | -0.0274 | 103.0825
12.5 | 1.5981 | 0.01683 | -0.0232 | 94.9554
13 | 1.6194 | 0.0188 | -0.0195 | 86.1383
13.5 | 1.6353 | 0.0214 | -0.016 | 76.4159
14 | 1.6554 | 0.024 | -0.0134 | 68.975
14.5 | 1.6718 | 0.02709 | -0.0111 | 61.7128
15 | 1.6819 | 0.03089 | -0.0091 | 54.448
15.5 | 1.6932 | 0.03485 | -0.0076 | 48.5854
16 | 1.697 | 0.03981 | -0.0067 | 42.6275
16.5 | 1.7003 | 0.04523 | -0.0064 | 37.5923
17 | 1.6974 | 0.05163 | -0.0068 | 32.8762
17.5 | 1.6914 | 0.05876 | -0.0079 | 28.7849
18 | 1.6817 | 0.06682 | -0.01 | 25.1676
18.5 | 1.6665 | 0.07605 | -0.0132 | 21.9132
19 | 1.6481 | 0.08622 | -0.0172 | 19.1151
19.5 | 1.6298 | 0.0969 | -0.0221 | 16.8194
20 | 1.5965 | 0.11039 | -0.0291 | 14.4624

## 111. Re 10M Mach 0.50 (1)
BIGFOIL.COM POLAR EXPORT
NACA63-512 a=0.0
NACA63-512 a=0.0 |  |  |  | Cl Max: | 1.248 | at alpha= | 8 | deg
JavaFoil+Calcfoil stall+Eppler ext transition |  |  |  | L/D Max: | 132.876 | at alpha= | 4.5 | deg
Re: | 10000000 |  |  | Cd Min: | 0.00528 | at alpha= | 0 | deg
Mach: | 0.5 |  |  | Cl=0 at alpha= | -2.4338 | deg
|  |  |  | @ Cl=0.1, Cd= | 0.0063662
|  |  |  | @ Cl=0.4, Cd= | 0.0053459
|  |  |  | @ Cl=0.6, Cd= | 0.0059469
alpha (deg) | Cl | Cd | Cm | Cl/Cd
-20 | -0.978 | 0.15099 | -0.018 | -6.475
-19.5 | -0.95 | 0.1416 | -0.018 | -6.711
-19 | -0.921 | 0.13663 | -0.017 | -6.739
-18.5 | -0.892 | 0.13344 | -0.017 | -6.681
-18 | -0.864 | 0.12728 | -0.017 | -6.788
-17.5 | -0.837 | 0.12127 | -0.017 | -6.9
-17 | -0.81 | 0.12412 | -0.017 | -6.523
-16.5 | -0.782 | 0.11766 | -0.017 | -6.645
-16 | -0.753 | 0.11186 | -0.017 | -6.736
-15.5 | -0.726 | 0.10317 | -0.017 | -7.04
-15 | -0.7 | 0.0962 | -0.018 | -7.277
-14.5 | -0.674 | 0.08896 | -0.019 | -7.581
-14 | -0.649 | 0.08178 | -0.02 | -7.937
-13.5 | -0.614 | 0.0942 | -0.017 | -6.516
-13 | -0.587 | 0.08656 | -0.017 | -6.778
-12.5 | -0.56 | 0.07852 | -0.018 | -7.136
-12 | -0.534 | 0.07218 | -0.019 | -7.401
-11.5 | -0.509 | 0.06519 | -0.021 | -7.804
-11 | -0.486 | 0.05623 | -0.023 | -8.651
-10.5 | -0.447 | 0.06953 | -0.017 | -6.431
-10 | -0.419 | 0.06647 | -0.017 | -6.304
-9.5 | -0.392 | 0.0593 | -0.018 | -6.609
-9 | -0.365 | 0.05437 | -0.019 | -6.712
-8.5 | -0.338 | 0.04926 | -0.02 | -6.871
-8 | -0.373 | 0.0097 | -0.035 | -38.492
-7.5 | -0.28 | 0.05008 | -0.017 | -5.596
-7 | -0.252 | 0.04693 | -0.017 | -5.379
-6.5 | -0.225 | 0.04282 | -0.018 | -5.257
-6 | -0.197 | 0.04238 | -0.018 | -4.651
-5.5 | -0.28 | 0.03799 | -0.02 | -7.375
-5 | -0.318 | 0.00744 | -0.039 | -42.74
-4.5 | -0.268 | 0.00712 | -0.039 | -37.611
-4 | -0.208 | 0.00686 | -0.04 | -30.274
-3.5 | -0.144 | 0.00666 | -0.04 | -21.561
-3 | -0.077 | 0.00654 | -0.041 | -11.791
-2.5 | -0.009 | 0.00648 | -0.041 | -1.441
-2 | 0.059 | 0.00639 | -0.042 | 9.264
-1.5 | 0.128 | 0.00635 | -0.042 | 20.17
-1 | 0.197 | 0.0063 | -0.042 | 31.295
-0.5 | 0.266 | 0.00627 | -0.043 | 42.46
0 | 0.335 | 0.00528 | -0.043 | 63.437
0.5 | 0.404 | 0.00535 | -0.044 | 75.477
1 | 0.472 | 0.00552 | -0.044 | 85.591
1.5 | 0.541 | 0.00573 | -0.045 | 94.397
2 | 0.609 | 0.00598 | -0.045 | 101.763
2.5 | 0.677 | 0.00628 | -0.046 | 107.83
3 | 0.745 | 0.00657 | -0.046 | 113.343
3.5 | 0.811 | 0.0066 | -0.047 | 123.033
4 | 0.878 | 0.00689 | -0.047 | 127.491
4.5 | 0.944 | 0.0071 | -0.048 | 132.876
5 | 1.006 | 0.00836 | -0.048 | 120.335
5.5 | 1.064 | 0.00905 | -0.049 | 117.586
6 | 1.119 | 0.00988 | -0.049 | 113.234
6.5 | 1.164 | 0.01154 | -0.049 | 100.935
7 | 1.206 | 0.01264 | -0.049 | 95.408
7.5 | 1.239 | 0.01373 | -0.05 | 90.281
8 | 1.248 | 0.01498 | -0.05 | 83.303
8.5 | 1.22 | 0.01663 | -0.05 | 73.327
9 | 1.083 | 0.01938 | -0.05 | 55.878
9.5 | 0.752 | 0.02556 | -0.05 | 29.413
10 | 0.789 | 0.02463 | -0.051 | 32.028
10.5 | 0.822 | 0.02375 | -0.051 | 34.599
11 | 0.846 | 0.02738 | -0.051 | 30.897
11.5 | 0.838 | 0.04304 | -0.048 | 19.47
12 | 0.9 | 0.03133 | -0.052 | 28.729
12.5 | 0.915 | 0.03896 | -0.051 | 23.486
13 | 0.913 | 0.0548 | -0.049 | 16.669

## 112. Re 10M Mach 0.50 (2)
BIGFOIL.COM POLAR EXPORT
NACA63-512 a=0.0
NACA63-512 a=0.0 |  |  |  | Cl Max: | 1.4924 | at alpha= | 9.5 | deg
XFOIL ncrit=9 |  |  |  | L/D Max: | 170.947 | at alpha= | 4 | deg
Re: | 10000000 |  |  | Cd Min: | 0.01599 | at alpha= | 9.5 | deg
Mach: | 0.5 |  |  | Cl=0 at alpha= | -99 | deg
|  |  |  | @ Cl=0.1, Cd= | 0.00524
|  |  |  | @ Cl=0.4, Cd= | 0.0050588
|  |  |  | @ Cl=0.6, Cd= | 0.0041492
alpha (deg) | Cl | Cd | Cm | Cl/Cd
0 | 0.35 | 0.00524 | -0.0494 | 66.7939
0.5 | 0.419 | 0.00499 | -0.05 | 83.9679
1 | 0.4866 | 0.00433 | -0.0508 | 112.3788
1.5 | 0.5555 | 0.00413 | -0.0515 | 134.5036
2 | 0.625 | 0.00416 | -0.052 | 150.2404
2.5 | 0.6949 | 0.00434 | -0.0525 | 160.1152
3 | 0.7645 | 0.00459 | -0.0528 | 166.5577
3.5 | 0.8334 | 0.00493 | -0.053 | 169.0467
4 | 0.9026 | 0.00528 | -0.053 | 170.947
4.5 | 0.9701 | 0.00583 | -0.0526 | 166.3979
5 | 1.035 | 0.00658 | -0.0518 | 157.2948
5.5 | 1.0998 | 0.00728 | -0.0506 | 151.0714
6 | 1.1628 | 0.00806 | -0.0489 | 144.268
6.5 | 1.2204 | 0.00906 | -0.0462 | 134.702
7 | 1.28 | 0.00974 | -0.0432 | 131.4168
7.5 | 1.3399 | 0.01037 | -0.04 | 129.2093
8 | 1.3946 | 0.01126 | -0.0359 | 123.8544
8.5 | 1.4289 | 0.0123 | -0.0287 | 116.1707
9 | 1.4584 | 0.01392 | -0.0221 | 104.7701
9.5 | 1.4924 | 0.01599 | -0.0168 | 93.3333

## 113. Re 12M Mach 0.00 (1)
BIGFOIL.COM POLAR EXPORT
NACA63-512 a=0.0
NACA63-512 a=0.0 |  |  |  | Cl Max: | 1.324 | at alpha= | 11 | deg
JavaFoil+Calcfoil stall+Eppler ext transition |  |  |  | L/D Max: | 141.728 | at alpha= | 6.5 | deg
Re: | 12000000 |  |  | Cd Min: | 0.00506 | at alpha= | 0 | deg
Mach: | 0 |  |  | Cl=0 at alpha= | -2.4322 | deg
|  |  |  | @ Cl=0.1, Cd= | 0.0060373
|  |  |  | @ Cl=0.4, Cd= | 0.0052248
|  |  |  | @ Cl=0.6, Cd= | 0.0057619
alpha (deg) | Cl | Cd | Cm | Cl/Cd
-14 | -0.533 | 0.09424 | -0.014 | -5.657
-13.5 | -0.543 | 0.08865 | -0.014 | -6.127
-13 | -0.551 | 0.08393 | -0.014 | -6.57
-12.5 | -0.558 | 0.07751 | -0.015 | -7.199
-12 | -0.562 | 0.07323 | -0.015 | -7.668
-11.5 | -0.562 | 0.06878 | -0.016 | -8.173
-11 | -0.56 | 0.06403 | -0.016 | -8.745
-10.5 | -0.554 | 0.06016 | -0.017 | -9.203
-10 | -0.547 | 0.05373 | -0.018 | -10.184
-9.5 | -0.532 | 0.05173 | -0.018 | -10.279
-9 | -0.629 | 0.00808 | -0.031 | -77.895
-8.5 | -0.602 | 0.00771 | -0.031 | -78.123
-8 | -0.57 | 0.00575 | -0.031 | -99.214
-7.5 | -0.533 | 0.00563 | -0.032 | -94.808
-7 | -0.493 | 0.00553 | -0.032 | -89.159
-6.5 | -0.448 | 0.0067 | -0.033 | -66.894
-6 | -0.4 | 0.0065 | -0.033 | -61.552
-5.5 | -0.349 | 0.0063 | -0.033 | -55.499
-5 | -0.296 | 0.00655 | -0.034 | -45.256
-4.5 | -0.241 | 0.0064 | -0.034 | -37.659
-4 | -0.184 | 0.00631 | -0.034 | -29.149
-3.5 | -0.126 | 0.00625 | -0.035 | -20.164
-3 | -0.067 | 0.00617 | -0.035 | -10.914
-2.5 | -0.008 | 0.00609 | -0.036 | -1.334
-2 | 0.051 | 0.00607 | -0.036 | 8.47
-1.5 | 0.111 | 0.00603 | -0.036 | 18.429
-1 | 0.171 | 0.00599 | -0.037 | 28.509
-0.5 | 0.231 | 0.00599 | -0.037 | 38.495
0 | 0.29 | 0.00506 | -0.038 | 57.394
0.5 | 0.35 | 0.00514 | -0.038 | 68.066
1 | 0.409 | 0.00524 | -0.038 | 78.068
1.5 | 0.469 | 0.00541 | -0.039 | 86.694
2 | 0.528 | 0.00556 | -0.039 | 94.914
2.5 | 0.587 | 0.00572 | -0.04 | 102.628
3 | 0.646 | 0.00591 | -0.04 | 109.363
3.5 | 0.705 | 0.00612 | -0.041 | 115.16
4 | 0.764 | 0.00643 | -0.041 | 118.77
4.5 | 0.821 | 0.00637 | -0.042 | 128.86
5 | 0.878 | 0.00666 | -0.042 | 131.852
5.5 | 0.935 | 0.00701 | -0.042 | 133.335
6 | 0.99 | 0.00738 | -0.043 | 134.123
6.5 | 1.043 | 0.00736 | -0.043 | 141.728
7 | 1.094 | 0.0081 | -0.044 | 134.983
7.5 | 1.142 | 0.00961 | -0.044 | 118.84
8 | 1.185 | 0.01007 | -0.044 | 117.615
8.5 | 1.224 | 0.01063 | -0.045 | 115.115
9 | 1.259 | 0.01117 | -0.045 | 112.681
9.5 | 1.286 | 0.01181 | -0.045 | 108.823
10 | 1.305 | 0.01248 | -0.046 | 104.586
10.5 | 1.318 | 0.01329 | -0.046 | 99.165
11 | 1.324 | 0.01426 | -0.046 | 92.853
11.5 | 1.323 | 0.01538 | -0.047 | 86.012
12 | 1.315 | 0.01656 | -0.047 | 79.409
12.5 | 1.301 | 0.01772 | -0.047 | 73.415
13 | 1.279 | 0.01919 | -0.047 | 66.682
13.5 | 1.252 | 0.02109 | -0.048 | 59.357
14 | 1.22 | 0.0229 | -0.048 | 53.261
14.5 | 1.181 | 0.02579 | -0.048 | 45.787
15 | 1.139 | 0.02885 | -0.048 | 39.49
15.5 | 1.1 | 0.03036 | -0.048 | 36.214
16 | 1.048 | 0.03642 | -0.048 | 28.777

## 114. Re 12M Mach 0.00 (2)
BIGFOIL.COM POLAR EXPORT
NACA63-512 a=0.0
NACA63-512 a=0.0 |  |  |  | Cl Max: | 1.7924 | at alpha= | 19.5 | deg
XFOIL ncrit=9 |  |  |  | L/D Max: | 156.159 | at alpha= | 4 | deg
Re: | 12000000 |  |  | Cd Min: | 0.06241 | at alpha= | 20 | deg
Mach: | 0 |  |  | Cl=0 at alpha= | -2.4803 | deg
|  |  |  | @ Cl=0.1, Cd= | 0.0052023
|  |  |  | @ Cl=0.4, Cd= | 0.0045212
|  |  |  | @ Cl=0.6, Cd= | 0.0041856
alpha (deg) | Cl | Cd | Cm | Cl/Cd
-20 | -1.5124 | 0.04401 | -0.0593 | -34.3649
-19.5 | -1.5294 | 0.03714 | -0.0619 | -41.1793
-19 | -1.5419 | 0.03191 | -0.0619 | -48.3203
-18.5 | -1.555 | 0.02775 | -0.0593 | -56.036
-18 | -1.5594 | 0.02525 | -0.0543 | -61.7584
-17.5 | -1.5469 | 0.02378 | -0.0493 | -65.0505
-17 | -1.526 | 0.02196 | -0.0457 | -69.49
-16.5 | -1.4909 | 0.02065 | -0.0437 | -72.1985
-16 | -1.453 | 0.01926 | -0.042 | -75.4413
-15.5 | -1.4116 | 0.01801 | -0.0407 | -78.3787
-15 | -1.3699 | 0.01656 | -0.0394 | -82.7234
-14.5 | -1.3249 | 0.01535 | -0.0384 | -86.3127
-14 | -1.2777 | 0.01428 | -0.0376 | -89.4748
-13.5 | -1.2298 | 0.01318 | -0.0368 | -93.308
-13 | -1.1797 | 0.01232 | -0.0363 | -95.7549
-12.5 | -1.1286 | 0.01152 | -0.0358 | -97.9688
-12 | -1.0759 | 0.0109 | -0.0356 | -98.7064
-11.5 | -1.0224 | 0.01037 | -0.0354 | -98.5921
-11 | -0.9682 | 0.0099 | -0.0352 | -97.798
-9.5 | -0.8033 | 0.0086 | -0.0352 | -93.407
-9 | -0.7479 | 0.00814 | -0.0352 | -91.8796
-8.5 | -0.6922 | 0.00772 | -0.0353 | -89.6632
-7.5 | -0.5792 | 0.00709 | -0.0356 | -81.6925
-7 | -0.5224 | 0.00678 | -0.0358 | -77.0501
-6.5 | -0.4654 | 0.0065 | -0.0361 | -71.6
-6 | -0.4082 | 0.00626 | -0.0364 | -65.2077
-5.5 | -0.3506 | 0.00606 | -0.0367 | -57.8548
-5 | -0.2929 | 0.00586 | -0.037 | -49.9829
-4.5 | -0.2349 | 0.00573 | -0.0375 | -40.9948
-4 | -0.1769 | 0.00562 | -0.0379 | -31.4769
-3.5 | -0.1188 | 0.00547 | -0.0383 | -21.7185
-3 | -0.0605 | 0.00538 | -0.0388 | -11.2454
-2.5 | -0.0023 | 0.00532 | -0.0393 | -0.43233
-2 | 0.056 | 0.00524 | -0.0398 | 10.687
-1.5 | 0.1143 | 0.00519 | -0.0403 | 22.0231
-1 | 0.1727 | 0.00512 | -0.0408 | 33.7305
-0.5 | 0.231 | 0.00507 | -0.0413 | 45.5621
0 | 0.2892 | 0.00496 | -0.0419 | 58.3065
0.5 | 0.3471 | 0.00476 | -0.0425 | 72.9202
1 | 0.4047 | 0.0045 | -0.0432 | 89.9333
1.5 | 0.4616 | 0.00408 | -0.0439 | 113.1373
2 | 0.5189 | 0.00393 | -0.0445 | 132.0356
2.5 | 0.5766 | 0.0041 | -0.045 | 140.6341
3 | 0.634 | 0.00431 | -0.0456 | 147.0998
3.5 | 0.6912 | 0.00453 | -0.0461 | 152.5828
4 | 0.748 | 0.00479 | -0.0466 | 156.1587
4.5 | 0.8029 | 0.00536 | -0.0469 | 149.7948
5.5 | 0.9129 | 0.00624 | -0.0476 | 146.2981
6 | 0.9676 | 0.00664 | -0.0478 | 145.7229
6.5 | 1.0215 | 0.00709 | -0.0479 | 144.0762
7 | 1.0744 | 0.00758 | -0.0479 | 141.7414
7.5 | 1.1266 | 0.00801 | -0.0478 | 140.6492
8 | 1.1759 | 0.00832 | -0.0469 | 141.3341
8.5 | 1.2311 | 0.00877 | -0.0475 | 140.3763
9 | 1.283 | 0.00925 | -0.0474 | 138.7027
9.5 | 1.3345 | 0.00971 | -0.0473 | 137.4356
10 | 1.3845 | 0.01025 | -0.0469 | 135.0732
10.5 | 1.4339 | 0.01077 | -0.0465 | 133.1383
11 | 1.4811 | 0.01139 | -0.0458 | 130.0351
11.5 | 1.5262 | 0.01206 | -0.0449 | 126.5506
12 | 1.5693 | 0.01276 | -0.0436 | 122.9859
12.5 | 1.6082 | 0.01358 | -0.0417 | 118.4242
13 | 1.6411 | 0.01442 | -0.0388 | 113.8072
13.5 | 1.6548 | 0.01544 | -0.0329 | 107.1762
14 | 1.6736 | 0.0168 | -0.0289 | 99.619
14.5 | 1.6924 | 0.01849 | -0.0255 | 91.5306
15 | 1.7117 | 0.0204 | -0.0228 | 83.9069
15.5 | 1.7309 | 0.02251 | -0.0205 | 76.8947
16 | 1.7477 | 0.02497 | -0.0186 | 69.992
16.5 | 1.7627 | 0.02774 | -0.0169 | 63.5436
17 | 1.7709 | 0.03125 | -0.0153 | 56.6688
17.5 | 1.7813 | 0.03479 | -0.0143 | 51.2015
18 | 1.7867 | 0.03908 | -0.0137 | 45.719
18.5 | 1.7854 | 0.04438 | -0.0136 | 40.2298
19 | 1.7848 | 0.04996 | -0.014 | 35.7246
19.5 | 1.7924 | 0.05483 | -0.0149 | 32.6901
20 | 1.7805 | 0.06241 | -0.0166 | 28.5291

## 115. Re 12M Mach 0.10 (1)
BIGFOIL.COM POLAR EXPORT
NACA63-512 a=0.0
NACA63-512 a=0.0 |  |  |  | Cl Max: | 1.32 | at alpha= | 11 | deg
JavaFoil+Calcfoil stall+Eppler ext transition |  |  |  | L/D Max: | 141.44 | at alpha= | 6.5 | deg
Re: | 12000000 |  |  | Cd Min: | 0.00509 | at alpha= | 0 | deg
Mach: | 0.1 |  |  | Cl=0 at alpha= | -2.4333 | deg
|  |  |  | @ Cl=0.1, Cd= | 0.006038
|  |  |  | @ Cl=0.4, Cd= | 0.0052458
|  |  |  | @ Cl=0.6, Cd= | 0.0057839
alpha (deg) | Cl | Cd | Cm | Cl/Cd
-13.5 | -0.515 | 0.08968 | -0.014 | -5.745
-13 | -0.527 | 0.08503 | -0.014 | -6.194
-12.5 | -0.536 | 0.07853 | -0.015 | -6.831
-12 | -0.543 | 0.07414 | -0.015 | -7.323
-11.5 | -0.546 | 0.06978 | -0.016 | -7.829
-11 | -0.547 | 0.065 | -0.016 | -8.414
-10.5 | -0.543 | 0.061 | -0.017 | -8.904
-10 | -0.536 | 0.05737 | -0.017 | -9.336
-9.5 | -0.525 | 0.05303 | -0.018 | -9.896
-9 | -0.513 | 0.04674 | -0.02 | -10.974
-8.5 | -0.599 | 0.00777 | -0.031 | -77.114
-8 | -0.569 | 0.0075 | -0.032 | -75.816
-7.5 | -0.533 | 0.00565 | -0.032 | -94.424
-7 | -0.493 | 0.00553 | -0.032 | -89.155
-6.5 | -0.449 | 0.00672 | -0.033 | -66.807
-6 | -0.401 | 0.00657 | -0.033 | -61.123
-5.5 | -0.351 | 0.00631 | -0.033 | -55.562
-5 | -0.297 | 0.00656 | -0.034 | -45.346
-4.5 | -0.242 | 0.0064 | -0.034 | -37.797
-4 | -0.185 | 0.00631 | -0.035 | -29.293
-3.5 | -0.127 | 0.00626 | -0.035 | -20.237
-3 | -0.068 | 0.00617 | -0.035 | -10.957
-2.5 | -0.008 | 0.00612 | -0.036 | -1.335
-2 | 0.052 | 0.00607 | -0.036 | 8.509
-1.5 | 0.112 | 0.00603 | -0.037 | 18.517
-1 | 0.172 | 0.00599 | -0.037 | 28.651
-0.5 | 0.232 | 0.00599 | -0.037 | 38.694
0 | 0.292 | 0.00509 | -0.038 | 57.349
0.5 | 0.352 | 0.00514 | -0.038 | 68.447
1 | 0.411 | 0.00527 | -0.039 | 78.048
1.5 | 0.471 | 0.0054 | -0.039 | 87.195
2 | 0.531 | 0.00556 | -0.04 | 95.441
2.5 | 0.59 | 0.00575 | -0.04 | 102.693
3 | 0.649 | 0.00595 | -0.04 | 109.15
3.5 | 0.709 | 0.00618 | -0.041 | 114.577
4 | 0.768 | 0.00645 | -0.041 | 119.016
4.5 | 0.825 | 0.00637 | -0.042 | 129.527
5 | 0.883 | 0.00672 | -0.042 | 131.335
5.5 | 0.939 | 0.00706 | -0.043 | 133.006
6 | 0.994 | 0.00745 | -0.043 | 133.503
6.5 | 1.048 | 0.00741 | -0.044 | 141.44
7 | 1.098 | 0.00917 | -0.044 | 119.759
7.5 | 1.146 | 0.00969 | -0.044 | 118.306
8 | 1.189 | 0.01019 | -0.045 | 116.669
8.5 | 1.227 | 0.01076 | -0.045 | 114.048
9 | 1.262 | 0.0113 | -0.045 | 111.664
9.5 | 1.287 | 0.012 | -0.046 | 107.227
10 | 1.306 | 0.01266 | -0.046 | 103.096
10.5 | 1.317 | 0.0135 | -0.046 | 97.509
11 | 1.32 | 0.01459 | -0.047 | 90.432
11.5 | 1.316 | 0.01569 | -0.047 | 83.847
12 | 1.305 | 0.01674 | -0.047 | 77.91
12.5 | 1.285 | 0.01826 | -0.047 | 70.397
13 | 1.259 | 0.01987 | -0.048 | 63.375
13.5 | 1.227 | 0.02171 | -0.048 | 56.511
14 | 1.19 | 0.02376 | -0.048 | 50.07
14.5 | 1.145 | 0.02685 | -0.048 | 42.658
15 | 1.099 | 0.02996 | -0.048 | 36.671
15.5 | 1.051 | 0.03258 | -0.048 | 32.262
16 | 0.993 | 0.03961 | -0.048 | 25.078

## 116. Re 12M Mach 0.10 (2)
BIGFOIL.COM POLAR EXPORT
NACA63-512 a=0.0
NACA63-512 a=0.0 |  |  |  | Cl Max: | 1.7757 | at alpha= | 18 | deg
XFOIL ncrit=9 |  |  |  | L/D Max: | 156.854 | at alpha= | 4 | deg
Re: | 12000000 |  |  | Cd Min: | 0.06839 | at alpha= | 20 | deg
Mach: | 0.1 |  |  | Cl=0 at alpha= | -2.4812 | deg
|  |  |  | @ Cl=0.1, Cd= | 0.0052054
|  |  |  | @ Cl=0.4, Cd= | 0.004534
|  |  |  | @ Cl=0.6, Cd= | 0.004175
alpha (deg) | Cl | Cd | Cm | Cl/Cd
-19 | -1.3914 | 0.05076 | -0.0574 | -27.4113
-18.5 | -1.4622 | 0.03719 | -0.0647 | -39.317
-18 | -1.4837 | 0.03141 | -0.0643 | -47.2365
-17.5 | -1.4787 | 0.02872 | -0.0617 | -51.4868
-17 | -1.5077 | 0.02539 | -0.0533 | -59.3816
-16.5 | -1.4835 | 0.02365 | -0.0499 | -62.7273
-16 | -1.4537 | 0.02168 | -0.0473 | -67.0526
-15.5 | -1.4167 | 0.02001 | -0.0453 | -70.7996
-15 | -1.3765 | 0.0184 | -0.0435 | -74.8098
-14.5 | -1.3335 | 0.01685 | -0.042 | -79.1395
-14 | -1.288 | 0.01545 | -0.0408 | -83.3657
-13.5 | -1.2405 | 0.01414 | -0.0397 | -87.7298
-13 | -1.1903 | 0.01312 | -0.0388 | -90.7241
-12.5 | -1.1395 | 0.01209 | -0.038 | -94.2514
-12 | -1.0868 | 0.01131 | -0.0375 | -96.092
-11.5 | -1.0328 | 0.01066 | -0.0371 | -96.8856
-11 | -0.978 | 0.01012 | -0.0367 | -96.6403
-10.5 | -0.9227 | 0.00962 | -0.0365 | -95.9148
-10 | -0.8668 | 0.00919 | -0.0363 | -94.3199
-9.5 | -0.8106 | 0.00876 | -0.0362 | -92.5342
-9 | -0.7545 | 0.00828 | -0.0361 | -91.1232
-8.5 | -0.6981 | 0.00784 | -0.0361 | -89.0434
-8 | -0.6414 | 0.00743 | -0.0361 | -86.3257
-7.5 | -0.584 | 0.00713 | -0.0362 | -81.9074
-7 | -0.5265 | 0.00685 | -0.0364 | -76.8613
-6.5 | -0.4691 | 0.00653 | -0.0366 | -71.8377
-6 | -0.4112 | 0.0063 | -0.0368 | -65.2698
-5.5 | -0.3532 | 0.00608 | -0.0371 | -58.0921
-5 | -0.295 | 0.00588 | -0.0374 | -50.1701
-4 | -0.1781 | 0.00563 | -0.0382 | -31.6341
-3.5 | -0.1195 | 0.00548 | -0.0386 | -21.8066
-3 | -0.0609 | 0.00539 | -0.039 | -11.2987
-2.5 | -0.0022 | 0.00533 | -0.0395 | -0.41276
-2 | 0.0564 | 0.00525 | -0.04 | 10.7429
-1.5 | 0.1151 | 0.00519 | -0.0405 | 22.1773
-1 | 0.1739 | 0.00513 | -0.041 | 33.8986
-0.5 | 0.2325 | 0.00507 | -0.0416 | 45.858
0 | 0.2911 | 0.00496 | -0.0421 | 58.6895
0.5 | 0.3493 | 0.00477 | -0.0427 | 73.2285
1 | 0.4073 | 0.0045 | -0.0434 | 90.5111
1.5 | 0.4645 | 0.00407 | -0.0441 | 114.1278
2 | 0.5222 | 0.00393 | -0.0447 | 132.8753
2.5 | 0.5803 | 0.0041 | -0.0453 | 141.5366
3 | 0.6381 | 0.00432 | -0.0458 | 147.7083
3.5 | 0.6957 | 0.00454 | -0.0464 | 153.2379
4 | 0.7529 | 0.0048 | -0.0468 | 156.8542
4.5 | 0.8081 | 0.00537 | -0.0472 | 150.4842
5 | 0.8639 | 0.00579 | -0.0475 | 149.2055
5.5 | 0.9189 | 0.00627 | -0.0477 | 146.555
6 | 0.974 | 0.00667 | -0.0479 | 146.027
6.5 | 1.0282 | 0.00713 | -0.048 | 144.2076
7 | 1.0813 | 0.00765 | -0.0479 | 141.3464
7.5 | 1.1341 | 0.00807 | -0.0477 | 140.5328
8 | 1.184 | 0.00838 | -0.0469 | 141.2888
8.5 | 1.2393 | 0.00884 | -0.0473 | 140.1923
9 | 1.2915 | 0.00934 | -0.0471 | 138.2762
9.5 | 1.3434 | 0.00981 | -0.0469 | 136.9419
10 | 1.3938 | 0.01035 | -0.0465 | 134.6667
10.5 | 1.443 | 0.01092 | -0.0459 | 132.1429
11 | 1.4905 | 0.01155 | -0.045 | 129.0476
11.5 | 1.5347 | 0.01229 | -0.0437 | 124.8739
12 | 1.5774 | 0.01302 | -0.0422 | 121.1521
12.5 | 1.6145 | 0.0139 | -0.0399 | 116.1511
13 | 1.6368 | 0.01475 | -0.0348 | 110.9695
13.5 | 1.6525 | 0.01604 | -0.0297 | 103.0237
14 | 1.6721 | 0.0176 | -0.026 | 95.0057
14.5 | 1.6911 | 0.01947 | -0.0229 | 86.8567
15 | 1.7114 | 0.02149 | -0.0204 | 79.637
15.5 | 1.7303 | 0.02379 | -0.0183 | 72.7322
16 | 1.7454 | 0.02655 | -0.0163 | 65.7401
16.5 | 1.7587 | 0.02966 | -0.0147 | 59.2953
17 | 1.7634 | 0.03368 | -0.0132 | 52.3575
17.5 | 1.772 | 0.03765 | -0.0125 | 47.0651
18 | 1.7757 | 0.04242 | -0.0121 | 41.86
18.5 | 1.7734 | 0.04814 | -0.0124 | 36.8384
19 | 1.7709 | 0.05426 | -0.0132 | 32.6373
19.5 | 1.7731 | 0.06012 | -0.0145 | 29.4927
20 | 1.7589 | 0.06839 | -0.0168 | 25.7187

## 117. Re 12M Mach 0.25 (1)
BIGFOIL.COM POLAR EXPORT
NACA63-512 a=0.0
NACA63-512 a=0.0 |  |  |  | Cl Max: | 1.299 | at alpha= | 10 | deg
JavaFoil+Calcfoil stall+Eppler ext transition |  |  |  | L/D Max: | 139.685 | at alpha= | 6 | deg
Re: | 12000000 |  |  | Cd Min: | 0.00511 | at alpha= | 0 | deg
Mach: | 0.25 |  |  | Cl=0 at alpha= | -2.4344 | deg
|  |  |  | @ Cl=0.1, Cd= | 0.0060721
|  |  |  | @ Cl=0.4, Cd= | 0.0052566
|  |  |  | @ Cl=0.6, Cd= | 0.0058113
alpha (deg) | Cl | Cd | Cm | Cl/Cd
-13 | -0.299 | 0.08848 | -0.014 | -3.378
-12.5 | -0.341 | 0.08591 | -0.014 | -3.966
-12 | -0.378 | 0.08079 | -0.014 | -4.674
-11.5 | -0.409 | 0.0753 | -0.015 | -5.433
-11 | -0.435 | 0.07055 | -0.015 | -6.163
-10.5 | -0.454 | 0.06545 | -0.015 | -6.94
-10 | -0.467 | 0.06161 | -0.016 | -7.579
-9.5 | -0.473 | 0.05715 | -0.016 | -8.275
-9 | -0.471 | 0.05364 | -0.017 | -8.782
-8.5 | -0.464 | 0.04928 | -0.018 | -9.407
-8 | -0.553 | 0.00771 | -0.032 | -71.668
-7.5 | -0.526 | 0.00745 | -0.033 | -70.624
-7 | -0.492 | 0.00718 | -0.033 | -68.519
-6.5 | -0.452 | 0.00689 | -0.034 | -65.546
-6 | -0.406 | 0.00671 | -0.034 | -60.592
-5.5 | -0.357 | 0.00642 | -0.034 | -55.596
-5 | -0.304 | 0.00666 | -0.035 | -45.595
-4.5 | -0.248 | 0.00651 | -0.035 | -38.068
-4 | -0.189 | 0.00638 | -0.036 | -29.723
-3.5 | -0.13 | 0.00631 | -0.036 | -20.592
-3 | -0.069 | 0.00624 | -0.036 | -11.127
-2.5 | -0.008 | 0.00615 | -0.037 | -1.364
-2 | 0.053 | 0.00611 | -0.037 | 8.676
-1.5 | 0.115 | 0.00606 | -0.038 | 18.915
-1 | 0.176 | 0.00602 | -0.038 | 29.283
-0.5 | 0.238 | 0.00601 | -0.038 | 39.61
0 | 0.3 | 0.00511 | -0.039 | 58.681
0.5 | 0.361 | 0.0052 | -0.039 | 69.456
1 | 0.423 | 0.00529 | -0.04 | 79.881
1.5 | 0.484 | 0.00547 | -0.04 | 88.471
2 | 0.545 | 0.00564 | -0.041 | 96.695
2.5 | 0.606 | 0.00583 | -0.041 | 103.933
3 | 0.667 | 0.00603 | -0.042 | 110.721
3.5 | 0.728 | 0.00626 | -0.042 | 116.271
4 | 0.788 | 0.0066 | -0.042 | 119.518
4.5 | 0.848 | 0.00656 | -0.043 | 129.13
5 | 0.906 | 0.0069 | -0.043 | 131.377
5.5 | 0.964 | 0.0073 | -0.044 | 132.038
6 | 1.02 | 0.0073 | -0.044 | 139.685
6.5 | 1.073 | 0.00771 | -0.045 | 139.192
7 | 1.123 | 0.00959 | -0.045 | 117.078
7.5 | 1.169 | 0.01017 | -0.045 | 114.939
8 | 1.209 | 0.01076 | -0.046 | 112.348
8.5 | 1.244 | 0.01146 | -0.046 | 108.585
9 | 1.274 | 0.01216 | -0.046 | 104.746
9.5 | 1.292 | 0.01287 | -0.047 | 100.413
10 | 1.299 | 0.01383 | -0.047 | 93.958
10.5 | 1.295 | 0.01505 | -0.047 | 86.055
11 | 1.279 | 0.01629 | -0.047 | 78.542
11.5 | 1.252 | 0.01775 | -0.048 | 70.505
12 | 1.211 | 0.01945 | -0.048 | 62.264
12.5 | 1.157 | 0.02195 | -0.048 | 52.694
13 | 1.093 | 0.02402 | -0.048 | 45.48
13.5 | 1.016 | 0.02731 | -0.048 | 37.186
14 | 0.929 | 0.0314 | -0.048 | 29.58
14.5 | 0.836 | 0.03589 | -0.048 | 23.288
15 | 0.712 | 0.05767 | -0.045 | 12.348

## 118. Re 12M Mach 0.25 (2)
BIGFOIL.COM POLAR EXPORT
NACA63-512 a=0.0
NACA63-512 a=0.0 |  |  |  | Cl Max: | 1.7223 | at alpha= | 16.5 | deg
XFOIL ncrit=9 |  |  |  | L/D Max: | 160.123 | at alpha= | 4 | deg
Re: | 12000000 |  |  | Cd Min: | 0.20563 | at alpha= | -17.5 | deg
Mach: | 0.25 |  |  | Cl=0 at alpha= | -2.4836 | deg
|  |  |  | @ Cl=0.1, Cd= | 0.0052293
|  |  |  | @ Cl=0.4, Cd= | 0.0045803
|  |  |  | @ Cl=0.6, Cd= | 0.0041273
alpha (deg) | Cl | Cd | Cm | Cl/Cd
-17.5 | -0.6294 | 0.20563 | 0.0413 | -3.0608
-16.5 | -0.6095 | 0.18409 | 0.0305 | -3.3109
-16 | -0.5937 | 0.17642 | 0.026 | -3.3653
-15.5 | -0.6382 | 0.14974 | 0.0127 | -4.2621
-15 | -0.6572 | 0.13409 | 0.0035 | -4.9012
-14.5 | -0.6632 | 0.1224 | -0.0037 | -5.4183
-13.5 | -0.9875 | 0.04572 | -0.0633 | -21.5989
-13 | -1.0412 | 0.03892 | -0.0609 | -26.7523
-12.5 | -1.1545 | 0.02217 | -0.0541 | -52.0749
-12 | -1.1289 | 0.01715 | -0.051 | -65.8251
-11.5 | -1.0824 | 0.01449 | -0.0487 | -74.6998
-11 | -1.0287 | 0.01274 | -0.0468 | -80.7457
-10.5 | -0.9717 | 0.01146 | -0.0452 | -84.7906
-10 | -0.913 | 0.01047 | -0.0439 | -87.2015
-9.5 | -0.8532 | 0.00972 | -0.0428 | -87.7778
-9 | -0.7927 | 0.0091 | -0.0419 | -87.1099
-8.5 | -0.732 | 0.00859 | -0.0412 | -85.2154
-8 | -0.6719 | 0.00798 | -0.0405 | -84.198
-7.5 | -0.6113 | 0.0075 | -0.04 | -81.5067
-7 | -0.5504 | 0.00712 | -0.0397 | -77.3034
-6.5 | -0.4894 | 0.00681 | -0.0395 | -71.8649
-6 | -0.4287 | 0.00647 | -0.0394 | -66.2597
-5.5 | -0.3678 | 0.00621 | -0.0394 | -59.2271
-5 | -0.3068 | 0.006 | -0.0394 | -51.1333
-4.5 | -0.2459 | 0.0058 | -0.0396 | -42.3966
-4 | -0.1848 | 0.00568 | -0.0399 | -32.5352
-3.5 | -0.1238 | 0.00554 | -0.0402 | -22.3466
-3 | -0.0629 | 0.00542 | -0.0405 | -11.6052
-2.5 | -0.002 | 0.00535 | -0.0409 | -0.37383
-2 | 0.0588 | 0.00527 | -0.0414 | 11.1575
-1.5 | 0.1196 | 0.00521 | -0.0418 | 22.9559
-1 | 0.1804 | 0.00515 | -0.0424 | 35.0291
-0.5 | 0.2411 | 0.00509 | -0.0429 | 47.3674
0 | 0.3016 | 0.00499 | -0.0435 | 60.4409
1 | 0.4217 | 0.00449 | -0.0448 | 93.9198
1.5 | 0.4809 | 0.00408 | -0.0455 | 117.8676
2 | 0.5407 | 0.00395 | -0.0461 | 136.8861
2.5 | 0.6009 | 0.00413 | -0.0466 | 145.4964
3 | 0.6607 | 0.00436 | -0.0471 | 151.5367
3.5 | 0.7204 | 0.0046 | -0.0476 | 156.6087
4 | 0.7798 | 0.00487 | -0.0481 | 160.1232
4.5 | 0.837 | 0.00545 | -0.0483 | 153.578
5 | 0.8949 | 0.0059 | -0.0485 | 151.678
5.5 | 0.9519 | 0.00641 | -0.0485 | 148.5023
6.5 | 1.0646 | 0.00744 | -0.0483 | 143.0914
7 | 1.12 | 0.00796 | -0.0479 | 140.7035
7.5 | 1.1747 | 0.00842 | -0.0473 | 139.5131
8 | 1.2289 | 0.0088 | -0.0465 | 139.6477
8.5 | 1.2842 | 0.00929 | -0.046 | 138.2347
9 | 1.3386 | 0.00982 | -0.0453 | 136.3136
9.5 | 1.3912 | 0.01044 | -0.0444 | 133.2567
10 | 1.4429 | 0.01105 | -0.0432 | 130.5792
10.5 | 1.4917 | 0.01177 | -0.0415 | 126.7375
11 | 1.5359 | 0.01262 | -0.0392 | 121.7036
11.5 | 1.5739 | 0.01361 | -0.0359 | 115.6429
12 | 1.5915 | 0.01462 | -0.0293 | 108.8577
12.5 | 1.6118 | 0.0161 | -0.0244 | 100.1118
13 | 1.6327 | 0.01797 | -0.0204 | 90.857
13.5 | 1.653 | 0.02019 | -0.017 | 81.8722
14 | 1.6737 | 0.02264 | -0.0142 | 73.9267
14.5 | 1.691 | 0.02555 | -0.0117 | 66.184
15 | 1.7017 | 0.02918 | -0.0094 | 58.3173
15.5 | 1.7138 | 0.03298 | -0.0077 | 51.9648
16 | 1.7192 | 0.03763 | -0.0065 | 45.687
16.5 | 1.7223 | 0.04291 | -0.0059 | 40.1375
17 | 1.7209 | 0.04898 | -0.006 | 35.1347
17.5 | 1.7169 | 0.05573 | -0.0069 | 30.8075
18 | 1.7079 | 0.06352 | -0.0086 | 26.8876
18.5 | 1.688 | 0.07311 | -0.0117 | 23.0885
19 | 1.6707 | 0.08296 | -0.0155 | 20.1386
19.5 | 1.6473 | 0.09425 | -0.0206 | 17.478
20 | 1.6124 | 0.1078 | -0.0275 | 14.9573

## 119. Re 12M Mach 0.50 (1)
BIGFOIL.COM POLAR EXPORT
NACA63-512 a=0.0
NACA63-512 a=0.0 |  |  |  | Cl Max: | 1.25 | at alpha= | 8 | deg
JavaFoil+Calcfoil stall+Eppler ext transition |  |  |  | L/D Max: | 133.022 | at alpha= | 4.5 | deg
Re: | 12000000 |  |  | Cd Min: | 0.00526 | at alpha= | 0 | deg
Mach: | 0.5 |  |  | Cl=0 at alpha= | -2.4338 | deg
|  |  |  | @ Cl=0.1, Cd= | 0.0062484
|  |  |  | @ Cl=0.4, Cd= | 0.005373
|  |  |  | @ Cl=0.6, Cd= | 0.0059562
alpha (deg) | Cl | Cd | Cm | Cl/Cd
-20 | -0.977 | 0.15289 | -0.018 | -6.392
-19.5 | -0.952 | 0.13866 | -0.018 | -6.865
-19 | -0.922 | 0.13446 | -0.018 | -6.859
-18.5 | -0.893 | 0.13191 | -0.017 | -6.767
-18 | -0.865 | 0.12481 | -0.017 | -6.933
-17.5 | -0.838 | 0.11915 | -0.018 | -7.034
-17 | -0.81 | 0.12254 | -0.018 | -6.611
-16.5 | -0.783 | 0.1151 | -0.018 | -6.805
-16 | -0.754 | 0.11005 | -0.018 | -6.856
-15.5 | -0.728 | 0.10166 | -0.018 | -7.165
-15 | -0.702 | 0.09364 | -0.019 | -7.501
-14.5 | -0.678 | 0.08497 | -0.02 | -7.982
-14 | -0.656 | 0.075 | -0.022 | -8.752
-13.5 | -0.614 | 0.09374 | -0.017 | -6.55
-13 | -0.587 | 0.08457 | -0.018 | -6.944
-12.5 | -0.561 | 0.07768 | -0.019 | -7.222
-12 | -0.535 | 0.07029 | -0.02 | -7.616
-11.5 | -0.512 | 0.06219 | -0.022 | -8.225
-11 | -0.539 | 0.02211 | -0.031 | -24.39
-10.5 | -0.447 | 0.06853 | -0.018 | -6.527
-10 | -0.419 | 0.06601 | -0.017 | -6.349
-9.5 | -0.392 | 0.05834 | -0.018 | -6.722
-9 | -0.366 | 0.05348 | -0.02 | -6.836
-8.5 | -0.342 | 0.04522 | -0.023 | -7.569
-8 | -0.383 | 0.00825 | -0.036 | -46.374
-7.5 | -0.28 | 0.04948 | -0.018 | -5.665
-7 | -0.253 | 0.0466 | -0.018 | -5.419
-6.5 | -0.225 | 0.04239 | -0.019 | -5.312
-6 | -0.197 | 0.04194 | -0.018 | -4.701
-5.5 | -0.28 | 0.03762 | -0.02 | -7.453
-5 | -0.318 | 0.00729 | -0.039 | -43.613
-4.5 | -0.268 | 0.00695 | -0.039 | -38.535
-4 | -0.208 | 0.00673 | -0.04 | -30.895
-3.5 | -0.144 | 0.00654 | -0.04 | -21.94
-3 | -0.077 | 0.00641 | -0.041 | -12.027
-2.5 | -0.009 | 0.00636 | -0.041 | -1.47
-2 | 0.059 | 0.00629 | -0.042 | 9.398
-1.5 | 0.128 | 0.00622 | -0.042 | 20.585
-1 | 0.197 | 0.00619 | -0.042 | 31.822
-0.5 | 0.266 | 0.00621 | -0.043 | 42.839
0 | 0.335 | 0.00526 | -0.043 | 63.734
0.5 | 0.404 | 0.00538 | -0.044 | 75.088
1 | 0.472 | 0.00556 | -0.044 | 84.931
1.5 | 0.541 | 0.0058 | -0.045 | 93.204
2 | 0.609 | 0.00598 | -0.045 | 101.879
2.5 | 0.677 | 0.00626 | -0.046 | 108.118
3 | 0.745 | 0.0066 | -0.046 | 112.789
3.5 | 0.811 | 0.00658 | -0.047 | 123.236
4 | 0.878 | 0.00698 | -0.047 | 125.777
4.5 | 0.944 | 0.0071 | -0.048 | 133.022
5 | 1.007 | 0.00832 | -0.048 | 121.035
5.5 | 1.065 | 0.00902 | -0.049 | 118.077
6 | 1.12 | 0.00973 | -0.049 | 115.117
6.5 | 1.166 | 0.01125 | -0.049 | 103.642
7 | 1.208 | 0.01226 | -0.049 | 98.545
7.5 | 1.241 | 0.01332 | -0.05 | 93.194
8 | 1.25 | 0.01454 | -0.05 | 86.014
8.5 | 1.222 | 0.01616 | -0.05 | 75.61
9 | 1.085 | 0.01889 | -0.05 | 57.433
9.5 | 0.755 | 0.02441 | -0.05 | 30.923
10 | 0.791 | 0.02363 | -0.051 | 33.456
10.5 | 0.824 | 0.02284 | -0.051 | 36.053
11 | 0.848 | 0.02628 | -0.051 | 32.267
11.5 | 0.852 | 0.03729 | -0.05 | 22.845
12 | 0.903 | 0.02996 | -0.052 | 30.122
12.5 | 0.92 | 0.03668 | -0.051 | 25.066
13 | 0.924 | 0.0495 | -0.05 | 18.662

## 120. Re 12M Mach 0.50 (2)
BIGFOIL.COM POLAR EXPORT
NACA63-512 a=0.0
NACA63-512 a=0.0 |  |  |  | Cl Max: | 1.5087 | at alpha= | 9.5 | deg
XFOIL ncrit=9 |  |  |  | L/D Max: | 172.347 | at alpha= | 4 | deg
Re: | 12000000 |  |  | Cd Min: | 0.01513 | at alpha= | 9.5 | deg
Mach: | 0.5 |  |  | Cl=0 at alpha= | -99 | deg
|  |  |  | @ Cl=0.1, Cd= | 0.00515
|  |  |  | @ Cl=0.4, Cd= | 0.0050199
|  |  |  | @ Cl=0.6, Cd= | 0.0041173
alpha (deg) | Cl | Cd | Cm | Cl/Cd
0 | 0.3499 | 0.00515 | -0.0494 | 67.9417
0.5 | 0.4192 | 0.00497 | -0.05 | 84.3461
1 | 0.4874 | 0.00446 | -0.0508 | 109.2825
1.5 | 0.5559 | 0.00413 | -0.0515 | 134.6005
2 | 0.6253 | 0.00411 | -0.0521 | 152.1411
2.5 | 0.6951 | 0.0043 | -0.0525 | 161.6512
3 | 0.7646 | 0.00457 | -0.0529 | 167.3085
3.5 | 0.8337 | 0.0049 | -0.0531 | 170.1429
4 | 0.9031 | 0.00524 | -0.0531 | 172.3473
4.5 | 0.9697 | 0.00587 | -0.0527 | 165.1959
5 | 1.0357 | 0.00653 | -0.0519 | 158.6064
6 | 1.1647 | 0.00797 | -0.0491 | 146.1355
6.5 | 1.2249 | 0.00886 | -0.0467 | 138.2506
7 | 1.2867 | 0.00954 | -0.0441 | 134.8742
7.5 | 1.3451 | 0.01014 | -0.0405 | 132.6529
8 | 1.4035 | 0.01089 | -0.0369 | 128.8797
8.5 | 1.4504 | 0.01177 | -0.0312 | 123.2285
9 | 1.4756 | 0.01319 | -0.0234 | 111.8726
9.5 | 1.5087 | 0.01513 | -0.0176 | 99.7158

## 121. Re 14M Mach 0.00 (1)
BIGFOIL.COM POLAR EXPORT
NACA63-512 a=0.0
NACA63-512 a=0.0 |  |  |  | Cl Max: | 1.326 | at alpha= | 11 | deg
JavaFoil+Calcfoil stall+Eppler ext transition |  |  |  | L/D Max: | 142.997 | at alpha= | 6.5 | deg
Re: | 14000000 |  |  | Cd Min: | 0.0051 | at alpha= | 0 | deg
Mach: | 0 |  |  | Cl=0 at alpha= | -2.4322 | deg
|  |  |  | @ Cl=0.1, Cd= | 0.0059518
|  |  |  | @ Cl=0.4, Cd= | 0.0052832
|  |  |  | @ Cl=0.6, Cd= | 0.0057875
alpha (deg) | Cl | Cd | Cm | Cl/Cd
-14 | -0.533 | 0.09339 | -0.014 | -5.71
-13.5 | -0.543 | 0.08835 | -0.014 | -6.151
-13 | -0.552 | 0.08363 | -0.015 | -6.597
-12.5 | -0.558 | 0.07785 | -0.015 | -7.165
-12 | -0.562 | 0.07241 | -0.016 | -7.762
-11.5 | -0.563 | 0.06794 | -0.016 | -8.281
-11 | -0.561 | 0.06321 | -0.017 | -8.869
-10.5 | -0.555 | 0.05921 | -0.017 | -9.37
-10 | -0.55 | 0.05166 | -0.019 | -10.642
-9.5 | -0.533 | 0.05082 | -0.019 | -10.484
-9 | -0.629 | 0.00796 | -0.031 | -79.077
-8.5 | -0.602 | 0.00758 | -0.031 | -79.443
-8 | -0.57 | 0.00567 | -0.031 | -100.602
-7.5 | -0.533 | 0.00555 | -0.032 | -96.162
-7 | -0.493 | 0.00543 | -0.032 | -90.652
-6.5 | -0.448 | 0.00534 | -0.033 | -83.965
-6 | -0.4 | 0.00643 | -0.033 | -62.25
-5.5 | -0.349 | 0.00619 | -0.033 | -56.471
-5 | -0.296 | 0.00599 | -0.034 | -49.413
-4.5 | -0.241 | 0.00631 | -0.034 | -38.174
-4 | -0.184 | 0.00622 | -0.034 | -29.605
-3.5 | -0.126 | 0.00613 | -0.035 | -20.543
-3 | -0.067 | 0.00609 | -0.035 | -11.059
-2.5 | -0.008 | 0.00604 | -0.036 | -1.346
-2 | 0.051 | 0.00596 | -0.036 | 8.62
-1.5 | 0.111 | 0.00595 | -0.036 | 18.671
-1 | 0.171 | 0.00593 | -0.037 | 28.837
-0.5 | 0.231 | 0.00592 | -0.037 | 38.964
0 | 0.29 | 0.0051 | -0.038 | 56.924
0.5 | 0.35 | 0.00519 | -0.038 | 67.428
1 | 0.409 | 0.0053 | -0.038 | 77.212
1.5 | 0.469 | 0.00544 | -0.039 | 86.165
2 | 0.528 | 0.00558 | -0.039 | 94.589
2.5 | 0.587 | 0.00575 | -0.04 | 102.15
3 | 0.646 | 0.00592 | -0.04 | 109.238
3.5 | 0.705 | 0.00615 | -0.041 | 114.668
4 | 0.764 | 0.00643 | -0.041 | 118.822
4.5 | 0.822 | 0.00639 | -0.042 | 128.698
5 | 0.879 | 0.00671 | -0.042 | 130.924
5.5 | 0.935 | 0.00699 | -0.042 | 133.642
6 | 0.99 | 0.00732 | -0.043 | 135.255
6.5 | 1.043 | 0.00729 | -0.043 | 142.997
7 | 1.094 | 0.008 | -0.044 | 136.698
7.5 | 1.142 | 0.00942 | -0.044 | 121.249
8 | 1.186 | 0.00988 | -0.045 | 120.09
8.5 | 1.225 | 0.01039 | -0.045 | 117.956
9 | 1.26 | 0.01092 | -0.045 | 115.457
9.5 | 1.287 | 0.01154 | -0.046 | 111.598
10 | 1.307 | 0.01218 | -0.046 | 107.282
10.5 | 1.321 | 0.0129 | -0.046 | 102.372
11 | 1.326 | 0.0139 | -0.046 | 95.402
11.5 | 1.325 | 0.01489 | -0.047 | 88.968
12 | 1.317 | 0.01614 | -0.047 | 81.564
12.5 | 1.302 | 0.01726 | -0.047 | 75.476
13 | 1.281 | 0.01873 | -0.048 | 68.401
13.5 | 1.254 | 0.02041 | -0.048 | 61.441
14 | 1.222 | 0.02224 | -0.048 | 54.93
14.5 | 1.183 | 0.02488 | -0.048 | 47.562
15 | 1.142 | 0.02775 | -0.048 | 41.151
15.5 | 1.101 | 0.02973 | -0.048 | 37.017
16 | 1.05 | 0.03515 | -0.048 | 29.878

## 122. Re 14M Mach 0.00 (2)
BIGFOIL.COM POLAR EXPORT
NACA63-512 a=0.0
NACA63-512 a=0.0 |  |  |  | Cl Max: | 1.8076 | at alpha= | 19.5 | deg
XFOIL ncrit=9 |  |  |  | L/D Max: | 154.525 | at alpha= | 4 | deg
Re: | 14000000 |  |  | Cd Min: | 0.06029 | at alpha= | 20 | deg
Mach: | 0 |  |  | Cl=0 at alpha= | -2.4777 | deg
|  |  |  | @ Cl=0.1, Cd= | 0.0050946
|  |  |  | @ Cl=0.4, Cd= | 0.0046053
|  |  |  | @ Cl=0.6, Cd= | 0.0041914
alpha (deg) | Cl | Cd | Cm | Cl/Cd
-20 | -1.5848 | 0.03624 | -0.0626 | -43.7307
-19.5 | -1.5934 | 0.0314 | -0.0625 | -50.7452
-19 | -1.5958 | 0.02792 | -0.0605 | -57.1562
-18.5 | -1.6019 | 0.02506 | -0.0561 | -63.9226
-18 | -1.6005 | 0.0233 | -0.0498 | -68.691
-17.5 | -1.5743 | 0.02201 | -0.0466 | -71.5266
-17 | -1.5438 | 0.02044 | -0.0441 | -75.5284
-16.5 | -1.5054 | 0.01924 | -0.0425 | -78.2432
-16 | -1.4647 | 0.01801 | -0.041 | -81.327
-15.5 | -1.4212 | 0.0169 | -0.0399 | -84.0947
-15 | -1.3759 | 0.01584 | -0.0389 | -86.8624
-14.5 | -1.3286 | 0.01491 | -0.0381 | -89.108
-14 | -1.2801 | 0.01402 | -0.0374 | -91.3053
-13.5 | -1.2318 | 0.01295 | -0.0366 | -95.1197
-13 | -1.1817 | 0.01206 | -0.0361 | -97.9851
-12.5 | -1.131 | 0.01118 | -0.0356 | -101.1628
-12 | -1.0783 | 0.01055 | -0.0353 | -102.2085
-11.5 | -1.0246 | 0.01002 | -0.0351 | -102.2555
-11 | -0.9703 | 0.00957 | -0.035 | -101.3898
-10.5 | -0.9156 | 0.00913 | -0.035 | -100.2848
-10 | -0.8603 | 0.00873 | -0.035 | -98.5452
-9 | -0.749 | 0.00797 | -0.0351 | -93.9774
-8.5 | -0.6931 | 0.00757 | -0.0352 | -91.5588
-8 | -0.6369 | 0.00717 | -0.0353 | -88.8285
-7.5 | -0.5801 | 0.0069 | -0.0355 | -84.0725
-7 | -0.5231 | 0.00665 | -0.0357 | -78.6617
-6.5 | -0.4661 | 0.00636 | -0.036 | -73.2862
-6 | -0.4087 | 0.00613 | -0.0363 | -66.6721
-5.5 | -0.3512 | 0.00591 | -0.0366 | -59.4247
-5 | -0.2934 | 0.00574 | -0.037 | -51.115
-4.5 | -0.2354 | 0.0056 | -0.0374 | -42.0357
-4 | -0.1772 | 0.00549 | -0.0378 | -32.2769
-3.5 | -0.1191 | 0.00536 | -0.0383 | -22.2201
-2.5 | -0.0026 | 0.00522 | -0.0392 | -0.49808
-2 | 0.0558 | 0.00514 | -0.0397 | 10.856
-1.5 | 0.1142 | 0.00508 | -0.0403 | 22.4803
-1 | 0.1725 | 0.00503 | -0.0408 | 34.2942
-0.5 | 0.2309 | 0.00499 | -0.0413 | 46.2725
0.5 | 0.3471 | 0.00477 | -0.0425 | 72.7673
1 | 0.4049 | 0.00459 | -0.0431 | 88.2135
1.5 | 0.462 | 0.00421 | -0.0438 | 109.7387
2 | 0.519 | 0.00395 | -0.0445 | 131.3924
2.5 | 0.5766 | 0.00411 | -0.045 | 140.292
3 | 0.6341 | 0.00431 | -0.0456 | 147.123
3.5 | 0.6912 | 0.00454 | -0.0462 | 152.2467
4 | 0.7479 | 0.00484 | -0.0466 | 154.5248
4.5 | 0.8029 | 0.00539 | -0.047 | 148.961
5.5 | 0.9135 | 0.00619 | -0.0476 | 147.5767
6 | 0.9683 | 0.0066 | -0.0479 | 146.7121
6.5 | 1.0223 | 0.00705 | -0.0481 | 145.0071
7 | 1.0757 | 0.0075 | -0.0481 | 143.4267
7.5 | 1.129 | 0.0079 | -0.0482 | 142.9114
8 | 1.1812 | 0.00826 | -0.048 | 143.0024
8.5 | 1.2332 | 0.00855 | -0.0478 | 144.2339
9 | 1.2854 | 0.00901 | -0.0477 | 142.6637
9.5 | 1.337 | 0.00948 | -0.0476 | 141.0338
10 | 1.3877 | 0.00996 | -0.0474 | 139.3273
10.5 | 1.4369 | 0.01053 | -0.047 | 136.4577
11 | 1.4852 | 0.01108 | -0.0464 | 134.0433
11.5 | 1.5304 | 0.01177 | -0.0455 | 130.0255
12 | 1.5745 | 0.01244 | -0.0443 | 126.5675
12.5 | 1.6146 | 0.01323 | -0.0426 | 122.0408
13 | 1.6519 | 0.01401 | -0.0405 | 117.9086
13.5 | 1.6667 | 0.01498 | -0.0345 | 111.2617
14 | 1.6845 | 0.01624 | -0.0301 | 103.7254
14.5 | 1.7044 | 0.01777 | -0.0266 | 95.9145
15 | 1.7251 | 0.01949 | -0.0239 | 88.5121
15.5 | 1.7454 | 0.02145 | -0.0215 | 81.3706
16 | 1.7622 | 0.0238 | -0.0193 | 74.042
16.5 | 1.7777 | 0.02646 | -0.0175 | 67.1844
17 | 1.7836 | 0.03008 | -0.0156 | 59.2952
17.5 | 1.7947 | 0.03345 | -0.0145 | 53.6532
18 | 1.7998 | 0.03767 | -0.0137 | 47.7781
18.5 | 1.8003 | 0.04268 | -0.0134 | 42.1813
19 | 1.8001 | 0.04809 | -0.0137 | 37.4319
19.5 | 1.8076 | 0.0529 | -0.0145 | 34.1701
20 | 1.7961 | 0.06029 | -0.016 | 29.791

## 123. Re 14M Mach 0.10 (1)
BIGFOIL.COM POLAR EXPORT
NACA63-512 a=0.0
NACA63-512 a=0.0 |  |  |  | Cl Max: | 1.322 | at alpha= | 11 | deg
JavaFoil+Calcfoil stall+Eppler ext transition |  |  |  | L/D Max: | 143.296 | at alpha= | 6.5 | deg
Re: | 14000000 |  |  | Cd Min: | 0.0051 | at alpha= | 0 | deg
Mach: | 0.1 |  |  | Cl=0 at alpha= | -2.4333 | deg
|  |  |  | @ Cl=0.1, Cd= | 0.005952
|  |  |  | @ Cl=0.4, Cd= | 0.0052876
|  |  |  | @ Cl=0.6, Cd= | 0.0057822
alpha (deg) | Cl | Cd | Cm | Cl/Cd
-13.5 | -0.515 | 0.08976 | -0.014 | -5.743
-13 | -0.527 | 0.08403 | -0.014 | -6.27
-12.5 | -0.536 | 0.07906 | -0.015 | -6.782
-12 | -0.543 | 0.07403 | -0.015 | -7.331
-11.5 | -0.547 | 0.06906 | -0.016 | -7.917
-11 | -0.547 | 0.06438 | -0.016 | -8.5
-10.5 | -0.544 | 0.06056 | -0.017 | -8.977
-10 | -0.536 | 0.05653 | -0.017 | -9.489
-9.5 | -0.525 | 0.05236 | -0.018 | -10.037
-9 | -0.586 | 0.01353 | -0.029 | -43.283
-8.5 | -0.599 | 0.00763 | -0.031 | -78.583
-8 | -0.569 | 0.00568 | -0.032 | -100.103
-7.5 | -0.533 | 0.00557 | -0.032 | -95.743
-7 | -0.493 | 0.00545 | -0.032 | -90.495
-6.5 | -0.449 | 0.00535 | -0.033 | -83.96
-6 | -0.401 | 0.00645 | -0.033 | -62.25
-5.5 | -0.351 | 0.0062 | -0.033 | -56.537
-5 | -0.297 | 0.00601 | -0.034 | -49.52
-4.5 | -0.242 | 0.00635 | -0.034 | -38.108
-4 | -0.185 | 0.00623 | -0.035 | -29.7
-3.5 | -0.127 | 0.00615 | -0.035 | -20.586
-3 | -0.068 | 0.00609 | -0.035 | -11.103
-2.5 | -0.008 | 0.00604 | -0.036 | -1.352
-2 | 0.052 | 0.00596 | -0.036 | 8.66
-1.5 | 0.112 | 0.00595 | -0.037 | 18.762
-1 | 0.172 | 0.00592 | -0.037 | 28.983
-0.5 | 0.232 | 0.00595 | -0.037 | 38.989
0 | 0.292 | 0.0051 | -0.038 | 57.222
0.5 | 0.352 | 0.00519 | -0.038 | 67.79
1 | 0.411 | 0.00531 | -0.039 | 77.454
1.5 | 0.471 | 0.00544 | -0.039 | 86.672
2 | 0.531 | 0.00561 | -0.04 | 94.67
2.5 | 0.59 | 0.00575 | -0.04 | 102.716
3 | 0.649 | 0.00594 | -0.04 | 109.287
3.5 | 0.709 | 0.00618 | -0.041 | 114.707
4 | 0.768 | 0.00649 | -0.041 | 118.191
4.5 | 0.826 | 0.0064 | -0.042 | 129.079
5 | 0.883 | 0.00669 | -0.042 | 131.927
5.5 | 0.939 | 0.00704 | -0.043 | 133.435
6 | 0.994 | 0.00738 | -0.043 | 134.75
6.5 | 1.048 | 0.00731 | -0.044 | 143.296
7 | 1.099 | 0.00802 | -0.044 | 137.013
7.5 | 1.147 | 0.0095 | -0.044 | 120.701
8 | 1.19 | 0.00996 | -0.045 | 119.447
8.5 | 1.229 | 0.01049 | -0.045 | 117.201
9 | 1.263 | 0.01104 | -0.045 | 114.426
9.5 | 1.289 | 0.01168 | -0.046 | 110.411
10 | 1.307 | 0.01236 | -0.046 | 105.77
10.5 | 1.319 | 0.0131 | -0.046 | 100.68
11 | 1.322 | 0.01415 | -0.047 | 93.419
11.5 | 1.318 | 0.01529 | -0.047 | 86.192
12 | 1.306 | 0.01633 | -0.047 | 80.019
12.5 | 1.287 | 0.01766 | -0.047 | 72.902
13 | 1.262 | 0.01922 | -0.048 | 65.654
13.5 | 1.229 | 0.02103 | -0.048 | 58.466
14 | 1.192 | 0.02298 | -0.048 | 51.877
14.5 | 1.147 | 0.0262 | -0.048 | 43.77
15 | 1.1 | 0.02927 | -0.048 | 37.575
15.5 | 1.053 | 0.03127 | -0.048 | 33.693
16 | 0.996 | 0.03778 | -0.048 | 26.375

## 124. Re 14M Mach 0.10 (2)
BIGFOIL.COM POLAR EXPORT
NACA63-512 a=0.0
NACA63-512 a=0.0 |  |  |  | Cl Max: | 1.7902 | at alpha= | 19.5 | deg
XFOIL ncrit=9 |  |  |  | L/D Max: | 155.196 | at alpha= | 4 | deg
Re: | 14000000 |  |  | Cd Min: | 0.06545 | at alpha= | 20 | deg
Mach: | 0.1 |  |  | Cl=0 at alpha= | -2.4787 | deg
|  |  |  | @ Cl=0.1, Cd= | 0.0050979
|  |  |  | @ Cl=0.4, Cd= | 0.0046132
|  |  |  | @ Cl=0.6, Cd= | 0.0041882
alpha (deg) | Cl | Cd | Cm | Cl/Cd
-19.5 | -1.4637 | 0.04766 | -0.0605 | -30.7113
-19 | -1.5027 | 0.03791 | -0.0653 | -39.6386
-17 | -1.5386 | 0.02326 | -0.0508 | -66.1479
-16.5 | -1.5066 | 0.02166 | -0.0482 | -69.5568
-16 | -1.4709 | 0.01999 | -0.046 | -73.5818
-15.5 | -1.4302 | 0.01855 | -0.0442 | -77.0997
-15 | -1.3869 | 0.01718 | -0.0427 | -80.7276
-14.5 | -1.3404 | 0.01601 | -0.0415 | -83.7227
-14 | -1.2919 | 0.01499 | -0.0404 | -86.1841
-13.5 | -1.243 | 0.01386 | -0.0395 | -89.6825
-13 | -1.1926 | 0.01285 | -0.0386 | -92.8093
-12.5 | -1.1417 | 0.0118 | -0.0378 | -96.7542
-12 | -1.089 | 0.01098 | -0.0372 | -99.1803
-11.5 | -1.0351 | 0.01031 | -0.0368 | -100.3977
-11 | -0.9802 | 0.00978 | -0.0365 | -100.2249
-10.5 | -0.9246 | 0.0093 | -0.0363 | -99.4194
-10 | -0.8686 | 0.00887 | -0.0361 | -97.9256
-9.5 | -0.8123 | 0.00847 | -0.0361 | -95.9032
-9 | -0.7556 | 0.0081 | -0.036 | -93.284
-8.5 | -0.6991 | 0.00768 | -0.036 | -91.0286
-8 | -0.6423 | 0.00725 | -0.036 | -88.5931
-7.5 | -0.585 | 0.00694 | -0.0361 | -84.2939
-7 | -0.5273 | 0.0067 | -0.0363 | -78.7015
-6.5 | -0.4697 | 0.0064 | -0.0365 | -73.3906
-6 | -0.4118 | 0.00616 | -0.0367 | -66.8506
-5.5 | -0.3538 | 0.00593 | -0.037 | -59.6627
-5 | -0.2955 | 0.00576 | -0.0374 | -51.3021
-4.5 | -0.2371 | 0.00561 | -0.0377 | -42.2638
-4 | -0.1784 | 0.0055 | -0.0381 | -32.4364
-3.5 | -0.1199 | 0.00537 | -0.0386 | -22.3277
-3 | -0.0612 | 0.00528 | -0.039 | -11.5909
-2 | 0.0562 | 0.00515 | -0.04 | 10.9126
-1.5 | 0.115 | 0.00508 | -0.0405 | 22.6378
-1 | 0.1737 | 0.00503 | -0.041 | 34.5328
-0.5 | 0.2324 | 0.00499 | -0.0416 | 46.5731
0 | 0.2909 | 0.00491 | -0.0421 | 59.2464
0.5 | 0.3493 | 0.00477 | -0.0427 | 73.2285
1 | 0.4075 | 0.00459 | -0.0434 | 88.78
2 | 0.5223 | 0.00396 | -0.0447 | 131.8939
2.5 | 0.5803 | 0.00412 | -0.0453 | 140.8495
3 | 0.6381 | 0.00432 | -0.0459 | 147.7083
3.5 | 0.6957 | 0.00456 | -0.0464 | 152.5658
4 | 0.7527 | 0.00485 | -0.0469 | 155.1959
4.5 | 0.8081 | 0.0054 | -0.0472 | 149.6481
5 | 0.8641 | 0.00578 | -0.0475 | 149.4983
5.5 | 0.9194 | 0.00622 | -0.0478 | 147.8135
6 | 0.9746 | 0.00663 | -0.048 | 146.9985
6.5 | 1.029 | 0.00709 | -0.0481 | 145.134
7 | 1.0828 | 0.00755 | -0.0482 | 143.4172
7.5 | 1.1364 | 0.00796 | -0.0481 | 142.7638
8 | 1.1889 | 0.00833 | -0.0479 | 142.7251
8.5 | 1.2415 | 0.00862 | -0.0476 | 144.0255
9 | 1.2941 | 0.00909 | -0.0475 | 142.3652
9.5 | 1.3459 | 0.00959 | -0.0472 | 140.3441
10 | 1.3971 | 0.01007 | -0.0469 | 138.7388
10.5 | 1.4463 | 0.01067 | -0.0463 | 135.5483
11 | 1.4946 | 0.01124 | -0.0456 | 132.9715
11.5 | 1.5399 | 0.01195 | -0.0445 | 128.8619
12 | 1.5825 | 0.01272 | -0.0429 | 124.4104
12.5 | 1.6225 | 0.01349 | -0.041 | 120.2743
13 | 1.6525 | 0.01433 | -0.0373 | 115.3175
13.5 | 1.6637 | 0.01553 | -0.031 | 107.1281
14 | 1.6837 | 0.01695 | -0.0272 | 99.3333
14.5 | 1.7052 | 0.01857 | -0.0241 | 91.8255
15 | 1.7243 | 0.02057 | -0.0213 | 83.826
15.5 | 1.7447 | 0.0227 | -0.019 | 76.859
16 | 1.7596 | 0.02538 | -0.0169 | 69.3302
16.5 | 1.7732 | 0.02837 | -0.0151 | 62.5026
17 | 1.7762 | 0.03245 | -0.0134 | 54.7365
17.5 | 1.7859 | 0.03622 | -0.0125 | 49.307
18 | 1.7901 | 0.04083 | -0.012 | 43.8428
18.5 | 1.7887 | 0.04633 | -0.0121 | 38.6078
19 | 1.7864 | 0.05233 | -0.0128 | 34.1372
19.5 | 1.7902 | 0.05787 | -0.0138 | 30.9349
20 | 1.7802 | 0.06545 | -0.0158 | 27.1994

## 125. Re 14M Mach 0.25 (1)
BIGFOIL.COM POLAR EXPORT
NACA63-512 a=0.0
NACA63-512 a=0.0 |  |  |  | Cl Max: | 1.301 | at alpha= | 10 | deg
JavaFoil+Calcfoil stall+Eppler ext transition |  |  |  | L/D Max: | 141.379 | at alpha= | 6.5 | deg
Re: | 14000000 |  |  | Cd Min: | 0.00512 | at alpha= | 0 | deg
Mach: | 0.25 |  |  | Cl=0 at alpha= | -2.4344 | deg
|  |  |  | @ Cl=0.1, Cd= | 0.0059897
|  |  |  | @ Cl=0.4, Cd= | 0.0053081
|  |  |  | @ Cl=0.6, Cd= | 0.0058133
alpha (deg) | Cl | Cd | Cm | Cl/Cd
-13 | -0.299 | 0.08873 | -0.014 | -3.369
-12.5 | -0.341 | 0.0851 | -0.014 | -4.005
-12 | -0.378 | 0.07993 | -0.014 | -4.725
-11.5 | -0.409 | 0.0746 | -0.015 | -5.486
-11 | -0.435 | 0.07087 | -0.015 | -6.135
-10.5 | -0.454 | 0.06522 | -0.015 | -6.968
-10 | -0.467 | 0.06131 | -0.016 | -7.619
-9.5 | -0.473 | 0.05658 | -0.016 | -8.359
-9 | -0.472 | 0.05296 | -0.017 | -8.907
-8.5 | -0.464 | 0.04892 | -0.018 | -9.486
-8 | -0.553 | 0.00757 | -0.032 | -73.045
-7.5 | -0.526 | 0.00731 | -0.033 | -71.957
-7 | -0.492 | 0.00558 | -0.033 | -88.136
-6.5 | -0.452 | 0.00677 | -0.034 | -66.693
-6 | -0.406 | 0.00658 | -0.034 | -61.739
-5.5 | -0.357 | 0.00631 | -0.034 | -56.58
-5 | -0.304 | 0.00609 | -0.035 | -49.867
-4.5 | -0.248 | 0.00641 | -0.035 | -38.661
-4 | -0.189 | 0.00629 | -0.036 | -30.127
-3.5 | -0.13 | 0.00621 | -0.036 | -20.914
-3 | -0.069 | 0.00614 | -0.036 | -11.31
-2.5 | -0.008 | 0.00607 | -0.037 | -1.382
-2 | 0.053 | 0.00602 | -0.037 | 8.804
-1.5 | 0.115 | 0.00598 | -0.038 | 19.162
-1 | 0.176 | 0.00595 | -0.038 | 29.633
-0.5 | 0.238 | 0.00597 | -0.038 | 39.913
0 | 0.3 | 0.00512 | -0.039 | 58.523
0.5 | 0.361 | 0.00522 | -0.039 | 69.216
1 | 0.423 | 0.00536 | -0.04 | 78.838
1.5 | 0.484 | 0.0055 | -0.04 | 88.003
2 | 0.545 | 0.00566 | -0.041 | 96.27
2.5 | 0.606 | 0.00583 | -0.041 | 104.064
3 | 0.667 | 0.00603 | -0.042 | 110.666
3.5 | 0.728 | 0.0063 | -0.042 | 115.578
4 | 0.788 | 0.00664 | -0.042 | 118.726
4.5 | 0.848 | 0.00655 | -0.043 | 129.48
5 | 0.906 | 0.0069 | -0.043 | 131.362
5.5 | 0.964 | 0.00728 | -0.044 | 132.407
6 | 1.02 | 0.00726 | -0.044 | 140.509
6.5 | 1.074 | 0.00759 | -0.045 | 141.379
7 | 1.123 | 0.00948 | -0.045 | 118.494
7.5 | 1.171 | 0.00995 | -0.045 | 117.659
8 | 1.211 | 0.01054 | -0.046 | 114.882
8.5 | 1.246 | 0.01116 | -0.046 | 111.706
9 | 1.276 | 0.01183 | -0.046 | 107.873
9.5 | 1.294 | 0.01259 | -0.047 | 102.826
10 | 1.301 | 0.01345 | -0.047 | 96.737
10.5 | 1.297 | 0.01459 | -0.047 | 88.939
11 | 1.281 | 0.01588 | -0.048 | 80.667
11.5 | 1.254 | 0.01718 | -0.048 | 72.959
12 | 1.213 | 0.019 | -0.048 | 63.833
12.5 | 1.158 | 0.02129 | -0.048 | 54.408
13 | 1.095 | 0.0232 | -0.048 | 47.19
13.5 | 1.018 | 0.02645 | -0.048 | 38.469
14 | 0.931 | 0.03018 | -0.048 | 30.852
14.5 | 0.839 | 0.0343 | -0.048 | 24.446
15 | 0.72 | 0.0521 | -0.046 | 13.813

## 126. Re 14M Mach 0.25 (2)
BIGFOIL.COM POLAR EXPORT
NACA63-512 a=0.0
NACA63-512 a=0.0 |  |  |  | Cl Max: | 1.7384 | at alpha= | 16.5 | deg
XFOIL ncrit=9 |  |  |  | L/D Max: | 159.122 | at alpha= | 4 | deg
Re: | 14000000 |  |  | Cd Min: | 0.19818 | at alpha= | -17.5 | deg
Mach: | 0.25 |  |  | Cl=0 at alpha= | -2.4811 | deg
|  |  |  | @ Cl=0.1, Cd= | 0.0051255
|  |  |  | @ Cl=0.4, Cd= | 0.0046621
|  |  |  | @ Cl=0.6, Cd= | 0.0041276
alpha (deg) | Cl | Cd | Cm | Cl/Cd
-17.5 | -0.645 | 0.19818 | 0.0393 | -3.2546
-17 | -0.6308 | 0.18966 | 0.0344 | -3.326
-16.5 | -0.6125 | 0.18297 | 0.0301 | -3.3475
-16 | -0.5964 | 0.17541 | 0.0256 | -3.4
-15 | -0.67 | 0.13099 | 0.0016 | -5.1149
-14.5 | -0.6736 | 0.12005 | -0.0053 | -5.611
-14 | -0.9164 | 0.0604 | -0.052 | -15.1722
-13.5 | -1.0221 | 0.0425 | -0.0648 | -24.0494
-13 | -1.0686 | 0.03723 | -0.0595 | -28.7027
-12.5 | -1.1688 | 0.02042 | -0.0536 | -57.238
-12 | -1.137 | 0.01605 | -0.0506 | -70.8411
-11.5 | -1.0879 | 0.0137 | -0.0483 | -79.4088
-11 | -1.0328 | 0.01213 | -0.0465 | -85.1443
-10.5 | -0.9748 | 0.01098 | -0.0449 | -88.7796
-10 | -0.9157 | 0.01005 | -0.0436 | -91.1144
-9.5 | -0.8554 | 0.00934 | -0.0426 | -91.5846
-9 | -0.7947 | 0.00877 | -0.0417 | -90.6157
-8.5 | -0.7337 | 0.00829 | -0.041 | -88.5042
-8 | -0.673 | 0.0078 | -0.0404 | -86.2821
-7.5 | -0.6123 | 0.00733 | -0.0399 | -83.5334
-7 | -0.5514 | 0.00693 | -0.0396 | -79.5671
-6.5 | -0.4902 | 0.00665 | -0.0394 | -73.7143
-6 | -0.4294 | 0.00633 | -0.0393 | -67.8357
-5.5 | -0.3683 | 0.00608 | -0.0393 | -60.5757
-5 | -0.3074 | 0.00586 | -0.0394 | -52.4573
-4.5 | -0.2464 | 0.00567 | -0.0396 | -43.4568
-4 | -0.1852 | 0.00555 | -0.0398 | -33.3694
-3.5 | -0.1242 | 0.00542 | -0.0401 | -22.9151
-3 | -0.0633 | 0.0053 | -0.0405 | -11.9434
-2.5 | -0.0023 | 0.00524 | -0.0409 | -0.43893
-2 | 0.0586 | 0.00518 | -0.0414 | 11.3127
-1.5 | 0.1194 | 0.0051 | -0.0418 | 23.4118
-1 | 0.1802 | 0.00505 | -0.0424 | 35.6832
-0.5 | 0.2409 | 0.005 | -0.0429 | 48.18
0 | 0.3015 | 0.00494 | -0.0435 | 61.0324
1 | 0.422 | 0.0046 | -0.0447 | 91.7391
1.5 | 0.4813 | 0.00417 | -0.0455 | 115.4197
2 | 0.5408 | 0.00397 | -0.0461 | 136.2217
2.5 | 0.6009 | 0.00413 | -0.0466 | 145.4964
3 | 0.6608 | 0.00437 | -0.0472 | 151.2128
3.5 | 0.7204 | 0.00462 | -0.0477 | 155.9307
4 | 0.7797 | 0.0049 | -0.0481 | 159.1224
4.5 | 0.837 | 0.00547 | -0.0483 | 153.0165
5 | 0.8952 | 0.00588 | -0.0485 | 152.2449
5.5 | 0.9524 | 0.00638 | -0.0486 | 149.279
6 | 1.0098 | 0.00681 | -0.0486 | 148.2819
6.5 | 1.0658 | 0.00737 | -0.0484 | 144.6133
7 | 1.1219 | 0.00784 | -0.0482 | 143.0995
7.5 | 1.1776 | 0.00829 | -0.0478 | 142.0507
8 | 1.2322 | 0.00868 | -0.0471 | 141.9585
8.5 | 1.2867 | 0.00907 | -0.0464 | 141.8633
9 | 1.3415 | 0.00958 | -0.0457 | 140.0313
9.5 | 1.3952 | 0.01014 | -0.0449 | 137.5937
10 | 1.4468 | 0.01078 | -0.0437 | 134.2115
10.5 | 1.4965 | 0.01147 | -0.0422 | 130.4708
11 | 1.5422 | 0.01229 | -0.04 | 125.4841
11.5 | 1.5829 | 0.0132 | -0.0371 | 119.9167
12 | 1.605 | 0.01416 | -0.0311 | 113.3475
12.5 | 1.6228 | 0.01556 | -0.0255 | 104.2931
13 | 1.6443 | 0.01729 | -0.0213 | 95.1012
13.5 | 1.6673 | 0.01926 | -0.0179 | 86.568
14 | 1.6881 | 0.02161 | -0.0149 | 78.1166
14.5 | 1.7058 | 0.0244 | -0.0121 | 69.9098
15 | 1.7164 | 0.02795 | -0.0097 | 61.4097
15.5 | 1.7292 | 0.03162 | -0.0079 | 54.6869
16 | 1.7361 | 0.03601 | -0.0064 | 48.2116
16.5 | 1.7384 | 0.04123 | -0.0056 | 42.1635
17 | 1.737 | 0.04721 | -0.0056 | 36.7931
17.5 | 1.7336 | 0.05381 | -0.0063 | 32.2171
18 | 1.725 | 0.06138 | -0.0078 | 28.1036
18.5 | 1.7077 | 0.07048 | -0.0104 | 24.2296
19 | 1.6882 | 0.08054 | -0.0142 | 20.961
19.5 | 1.6779 | 0.08976 | -0.0181 | 18.6932
20 | 1.6479 | 0.10227 | -0.0242 | 16.1132

## 127. Re 14M Mach 0.50 (1)
BIGFOIL.COM POLAR EXPORT
NACA63-512 a=0.0
NACA63-512 a=0.0 |  |  |  | Cl Max: | 1.252 | at alpha= | 8 | deg
JavaFoil+Calcfoil stall+Eppler ext transition |  |  |  | L/D Max: | 132.871 | at alpha= | 4.5 | deg
Re: | 14000000 |  |  | Cd Min: | 0.00531 | at alpha= | 0 | deg
Mach: | 0.5 |  |  | Cl=0 at alpha= | -2.4338 | deg
|  |  |  | @ Cl=0.1, Cd= | 0.0061741
|  |  |  | @ Cl=0.4, Cd= | 0.0054136
|  |  |  | @ Cl=0.6, Cd= | 0.0059929
alpha (deg) | Cl | Cd | Cm | Cl/Cd
-20 | -0.976 | 0.16365 | -0.017 | -5.965
-19.5 | -0.95 | 0.14454 | -0.018 | -6.576
-19 | -0.922 | 0.1392 | -0.018 | -6.623
-18.5 | -0.893 | 0.13393 | -0.017 | -6.669
-18 | -0.866 | 0.12714 | -0.018 | -6.812
-17.5 | -0.839 | 0.11905 | -0.018 | -7.047
-17 | -0.811 | 0.12198 | -0.018 | -6.645
-16.5 | -0.784 | 0.11261 | -0.018 | -6.961
-16 | -0.755 | 0.10788 | -0.018 | -7.003
-15.5 | -0.729 | 0.09956 | -0.018 | -7.327
-15 | -0.704 | 0.09136 | -0.019 | -7.711
-14.5 | -0.682 | 0.08091 | -0.021 | -8.431
-14 | -0.671 | 0.06235 | -0.024 | -10.768
-13.5 | -0.614 | 0.09211 | -0.017 | -6.67
-13 | -0.588 | 0.08412 | -0.018 | -6.988
-12.5 | -0.562 | 0.07597 | -0.019 | -7.395
-12 | -0.537 | 0.06855 | -0.02 | -7.832
-11.5 | -0.516 | 0.05789 | -0.023 | -8.917
-11 | -0.564 | 0.01348 | -0.033 | -41.859
-10.5 | -0.447 | 0.06709 | -0.018 | -6.668
-10 | -0.419 | 0.06506 | -0.017 | -6.444
-9.5 | -0.393 | 0.05767 | -0.019 | -6.807
-9 | -0.366 | 0.05263 | -0.02 | -6.953
-8.5 | -0.394 | 0.01288 | -0.034 | -30.57
-8 | -0.383 | 0.00803 | -0.036 | -47.629
-7.5 | -0.28 | 0.04911 | -0.018 | -5.708
-7 | -0.253 | 0.04603 | -0.018 | -5.488
-6.5 | -0.225 | 0.04215 | -0.019 | -5.346
-6 | -0.197 | 0.04177 | -0.018 | -4.721
-5.5 | -0.281 | 0.03737 | -0.02 | -7.507
-5 | -0.318 | 0.00714 | -0.039 | -44.507
-4.5 | -0.268 | 0.00683 | -0.039 | -39.184
-4 | -0.208 | 0.00663 | -0.04 | -31.336
-3.5 | -0.144 | 0.00642 | -0.04 | -22.337
-3 | -0.077 | 0.00633 | -0.041 | -12.176
-2.5 | -0.009 | 0.00624 | -0.041 | -1.496
-2 | 0.059 | 0.00618 | -0.042 | 9.57
-1.5 | 0.128 | 0.00617 | -0.042 | 20.741
-1 | 0.197 | 0.00614 | -0.042 | 32.105
-0.5 | 0.266 | 0.00613 | -0.043 | 43.407
0 | 0.335 | 0.00531 | -0.043 | 63.06
0.5 | 0.404 | 0.00542 | -0.044 | 74.415
1 | 0.472 | 0.00559 | -0.044 | 84.492
1.5 | 0.541 | 0.00575 | -0.045 | 93.946
2 | 0.609 | 0.00603 | -0.045 | 101.026
2.5 | 0.677 | 0.00625 | -0.046 | 108.27
3 | 0.745 | 0.00658 | -0.046 | 113.143
3.5 | 0.812 | 0.00658 | -0.047 | 123.399
4 | 0.878 | 0.00695 | -0.047 | 126.448
4.5 | 0.944 | 0.0071 | -0.048 | 132.871
5 | 1.007 | 0.00829 | -0.048 | 121.461
5.5 | 1.066 | 0.00892 | -0.049 | 119.496
6 | 1.121 | 0.0096 | -0.049 | 116.829
6.5 | 1.167 | 0.0111 | -0.049 | 105.196
7 | 1.21 | 0.01196 | -0.05 | 101.129
7.5 | 1.243 | 0.01298 | -0.05 | 95.769
8 | 1.252 | 0.0142 | -0.05 | 88.224
8.5 | 1.223 | 0.01576 | -0.05 | 77.627
9 | 1.086 | 0.0183 | -0.051 | 59.351
9.5 | 0.757 | 0.02336 | -0.05 | 32.423
10 | 0.792 | 0.02293 | -0.051 | 34.533
10.5 | 0.825 | 0.02215 | -0.052 | 37.239
11 | 0.849 | 0.02548 | -0.052 | 33.333
11.5 | 0.857 | 0.03504 | -0.05 | 24.455
12 | 0.905 | 0.02888 | -0.052 | 31.326
12.5 | 0.923 | 0.03502 | -0.052 | 26.353
13 | 0.927 | 0.04746 | -0.05 | 19.54

## 128. Re 14M Mach 0.50 (2)
BIGFOIL.COM POLAR EXPORT
NACA63-512 a=0.0
NACA63-512 a=0.0 |  |  |  | Cl Max: | 1.5223 | at alpha= | 9.5 | deg
XFOIL ncrit=9 |  |  |  | L/D Max: | 170.881 | at alpha= | 3.5 | deg
Re: | 14000000 |  |  | Cd Min: | 0.01446 | at alpha= | 9.5 | deg
Mach: | 0.5 |  |  | Cl=0 at alpha= | -99 | deg
|  |  |  | @ Cl=0.1, Cd= | 0.00505
|  |  |  | @ Cl=0.4, Cd= | 0.0049491
|  |  |  | @ Cl=0.6, Cd= | 0.0041094
alpha (deg) | Cl | Cd | Cm | Cl/Cd
0 | 0.3499 | 0.00505 | -0.0494 | 69.2871
0.5 | 0.4194 | 0.00491 | -0.05 | 85.4175
1 | 0.4884 | 0.00467 | -0.0507 | 104.5824
1.5 | 0.5563 | 0.00416 | -0.0515 | 133.726
2 | 0.6254 | 0.00408 | -0.0521 | 153.2843
2.5 | 0.6952 | 0.00429 | -0.0526 | 162.0513
3 | 0.7645 | 0.00458 | -0.0529 | 166.9214
3.5 | 0.8339 | 0.00488 | -0.0531 | 170.8811
5 | 1.0366 | 0.00646 | -0.052 | 160.4644
5.5 | 1.102 | 0.00715 | -0.0509 | 154.1259
6 | 1.1668 | 0.00785 | -0.0494 | 148.6369
6.5 | 1.228 | 0.00871 | -0.0471 | 140.9874
7 | 1.2919 | 0.00932 | -0.0448 | 138.6159
7.5 | 1.3539 | 0.00995 | -0.0418 | 136.0704
8 | 1.4114 | 0.01056 | -0.0378 | 133.6553
8.5 | 1.465 | 0.01143 | -0.0331 | 128.1715
9 | 1.49 | 0.01264 | -0.0246 | 117.8797
9.5 | 1.5223 | 0.01446 | -0.0183 | 105.2766

## 129. Re 16M Mach 0.00 (1)
BIGFOIL.COM POLAR EXPORT
NACA63-512 a=0.0
NACA63-512 a=0.0 |  |  |  | Cl Max: | 1.328 | at alpha= | 11 | deg
JavaFoil+Calcfoil stall+Eppler ext transition |  |  |  | L/D Max: | 139.18 | at alpha= | 7 | deg
Re: | 16000000 |  |  | Cd Min: | 0.00513 | at alpha= | 0 | deg
Mach: | 0 |  |  | Cl=0 at alpha= | -2.4322 | deg
|  |  |  | @ Cl=0.1, Cd= | 0.0059037
|  |  |  | @ Cl=0.4, Cd= | 0.0053148
|  |  |  | @ Cl=0.6, Cd= | 0.0057963
alpha (deg) | Cl | Cd | Cm | Cl/Cd
-14 | -0.533 | 0.09277 | -0.014 | -5.749
-13.5 | -0.544 | 0.08778 | -0.014 | -6.192
-13 | -0.552 | 0.08308 | -0.015 | -6.641
-12.5 | -0.558 | 0.07731 | -0.015 | -7.218
-12 | -0.562 | 0.07275 | -0.016 | -7.72
-11.5 | -0.563 | 0.06723 | -0.016 | -8.375
-11 | -0.561 | 0.06268 | -0.017 | -8.952
-10.5 | -0.555 | 0.05866 | -0.017 | -9.464
-10 | -0.552 | 0.05001 | -0.02 | -11.039
-9.5 | -0.535 | 0.04905 | -0.019 | -10.912
-9 | -0.629 | 0.00779 | -0.031 | -80.745
-8.5 | -0.602 | 0.00568 | -0.031 | -106.057
-8 | -0.57 | 0.0056 | -0.031 | -101.805
-7.5 | -0.533 | 0.00548 | -0.032 | -97.334
-7 | -0.493 | 0.00536 | -0.032 | -91.839
-6.5 | -0.448 | 0.00529 | -0.033 | -84.741
-6 | -0.4 | 0.00634 | -0.033 | -63.17
-5.5 | -0.349 | 0.00609 | -0.033 | -57.411
-5 | -0.296 | 0.00593 | -0.034 | -49.943
-4.5 | -0.241 | 0.00626 | -0.034 | -38.524
-4 | -0.184 | 0.00612 | -0.034 | -30.06
-3.5 | -0.126 | 0.00609 | -0.035 | -20.691
-3 | -0.067 | 0.00602 | -0.035 | -11.182
-2.5 | -0.008 | 0.00595 | -0.036 | -1.367
-2 | 0.051 | 0.00592 | -0.036 | 8.677
-1.5 | 0.111 | 0.0059 | -0.036 | 18.822
-1 | 0.171 | 0.00588 | -0.037 | 29.043
-0.5 | 0.231 | 0.00589 | -0.037 | 39.15
0 | 0.29 | 0.00513 | -0.038 | 56.628
0.5 | 0.35 | 0.00523 | -0.038 | 66.867
1 | 0.409 | 0.00533 | -0.038 | 76.782
1.5 | 0.469 | 0.00544 | -0.039 | 86.231
2 | 0.528 | 0.00557 | -0.039 | 94.726
2.5 | 0.587 | 0.00575 | -0.04 | 102.131
3 | 0.646 | 0.00596 | -0.04 | 108.399
3.5 | 0.705 | 0.0062 | -0.041 | 113.648
4 | 0.764 | 0.00645 | -0.041 | 118.379
4.5 | 0.822 | 0.00639 | -0.042 | 128.701
5 | 0.879 | 0.00668 | -0.042 | 131.554
5.5 | 0.935 | 0.00698 | -0.042 | 133.893
6 | 0.99 | 0.00726 | -0.043 | 136.408
6.5 | 1.043 | 0.00762 | -0.043 | 136.938
7 | 1.094 | 0.00786 | -0.044 | 139.18
7.5 | 1.143 | 0.00926 | -0.044 | 123.435
8 | 1.187 | 0.00971 | -0.045 | 122.194
8.5 | 1.227 | 0.01021 | -0.045 | 120.2
9 | 1.262 | 0.01067 | -0.045 | 118.257
9.5 | 1.289 | 0.01126 | -0.046 | 114.495
10 | 1.309 | 0.01197 | -0.046 | 109.375
10.5 | 1.322 | 0.01262 | -0.046 | 104.745
11 | 1.328 | 0.01353 | -0.047 | 98.162
11.5 | 1.327 | 0.01458 | -0.047 | 91.023
12 | 1.319 | 0.01568 | -0.047 | 84.082
12.5 | 1.304 | 0.01677 | -0.047 | 77.785
13 | 1.283 | 0.01819 | -0.048 | 70.552
13.5 | 1.256 | 0.01982 | -0.048 | 63.348
14 | 1.224 | 0.02159 | -0.048 | 56.685
14.5 | 1.186 | 0.02404 | -0.048 | 49.326
15 | 1.145 | 0.0265 | -0.048 | 43.203
15.5 | 1.103 | 0.02876 | -0.049 | 38.348
16 | 1.055 | 0.03282 | -0.048 | 32.145

## 130. Re 16M Mach 0.00 (2)
BIGFOIL.COM POLAR EXPORT
NACA63-512 a=0.0
NACA63-512 a=0.0 |  |  |  | Cl Max: | 1.8179 | at alpha= | 20 | deg
XFOIL ncrit=9 |  |  |  | L/D Max: | 152.269 | at alpha= | 3.5 | deg
Re: | 16000000 |  |  | Cd Min: | 0.05743 | at alpha= | 20 | deg
Mach: | 0 |  |  | Cl=0 at alpha= | -2.476 | deg
|  |  |  | @ Cl=0.1, Cd= | 0.0050144
|  |  |  | @ Cl=0.4, Cd= | 0.004641
|  |  |  | @ Cl=0.6, Cd= | 0.0042195
alpha (deg) | Cl | Cd | Cm | Cl/Cd
-20 | -1.6304 | 0.03212 | -0.0632 | -50.7597
-19.5 | -1.6351 | 0.02826 | -0.0616 | -57.8592
-19 | -1.6334 | 0.02558 | -0.0585 | -63.8546
-18.5 | -1.6388 | 0.02347 | -0.0522 | -69.8253
-18 | -1.6199 | 0.02189 | -0.0481 | -74.0018
-17.5 | -1.5907 | 0.02077 | -0.0451 | -76.5864
-17 | -1.5558 | 0.01936 | -0.0431 | -80.3616
-16.5 | -1.5154 | 0.01823 | -0.0416 | -83.1267
-16 | -1.4729 | 0.01712 | -0.0403 | -86.0339
-15.5 | -1.4281 | 0.0161 | -0.0392 | -88.7019
-15 | -1.3817 | 0.01513 | -0.0383 | -91.3219
-14.5 | -1.3336 | 0.01426 | -0.0376 | -93.5203
-14 | -1.2841 | 0.01347 | -0.037 | -95.3304
-13.5 | -1.2338 | 0.0127 | -0.0364 | -97.1496
-13 | -1.1829 | 0.01193 | -0.036 | -99.1534
-12.5 | -1.1326 | 0.01096 | -0.0354 | -103.3394
-12 | -1.0801 | 0.01029 | -0.0351 | -104.966
-11.5 | -1.0264 | 0.00976 | -0.0349 | -105.1639
-11 | -0.972 | 0.0093 | -0.0348 | -104.5161
-10.5 | -0.9171 | 0.00887 | -0.0348 | -103.3935
-10 | -0.8617 | 0.0085 | -0.0348 | -101.3765
-8.5 | -0.6938 | 0.00743 | -0.0351 | -93.3782
-8 | -0.6377 | 0.00704 | -0.0352 | -90.5824
-7.5 | -0.5809 | 0.00676 | -0.0354 | -85.932
-7 | -0.5237 | 0.00652 | -0.0357 | -80.3221
-6.5 | -0.4666 | 0.00624 | -0.0359 | -74.7756
-6 | -0.4092 | 0.00602 | -0.0362 | -67.9734
-5.5 | -0.3516 | 0.00581 | -0.0366 | -60.5164
-5 | -0.2938 | 0.00564 | -0.037 | -52.0922
-4.5 | -0.2358 | 0.00549 | -0.0374 | -42.9508
-4 | -0.1776 | 0.00539 | -0.0378 | -32.9499
-3.5 | -0.1194 | 0.00528 | -0.0383 | -22.6136
-3 | -0.0611 | 0.00518 | -0.0387 | -11.7954
-2.5 | -0.0028 | 0.00512 | -0.0392 | -0.54688
-2 | 0.0556 | 0.00506 | -0.0397 | 10.9881
-1.5 | 0.114 | 0.005 | -0.0403 | 22.8
-1 | 0.1723 | 0.00497 | -0.0408 | 34.668
-0.5 | 0.2307 | 0.00492 | -0.0413 | 46.8902
0 | 0.289 | 0.00487 | -0.0419 | 59.3429
0.5 | 0.347 | 0.00476 | -0.0425 | 72.8992
1 | 0.4049 | 0.00463 | -0.0431 | 87.4514
1.5 | 0.4624 | 0.00437 | -0.0438 | 105.8124
2 | 0.5191 | 0.00402 | -0.0445 | 129.1294
2.5 | 0.5764 | 0.00415 | -0.0451 | 138.8916
3 | 0.6341 | 0.00432 | -0.0456 | 146.7824
3.5 | 0.6913 | 0.00454 | -0.0462 | 152.2687
4.5 | 0.8029 | 0.00541 | -0.047 | 148.4104
5 | 0.8587 | 0.00576 | -0.0474 | 149.0799
5.5 | 0.9141 | 0.00613 | -0.0477 | 149.1191
7 | 1.0771 | 0.00739 | -0.0483 | 145.751
7.5 | 1.1304 | 0.00781 | -0.0484 | 144.7375
8 | 1.1835 | 0.00816 | -0.0484 | 145.0368
8.5 | 1.2351 | 0.00846 | -0.0481 | 145.9929
9 | 1.2874 | 0.00881 | -0.048 | 146.1294
9.5 | 1.339 | 0.00929 | -0.0479 | 144.1335
10 | 1.3903 | 0.00974 | -0.0478 | 142.7413
10.5 | 1.4396 | 0.0103 | -0.0473 | 139.767
11 | 1.4882 | 0.01084 | -0.0469 | 137.2878
11.5 | 1.5344 | 0.0115 | -0.046 | 133.4261
12 | 1.5783 | 0.0122 | -0.0449 | 129.3689
12.5 | 1.6203 | 0.01291 | -0.0434 | 125.5074
13 | 1.6584 | 0.01369 | -0.0414 | 121.1395
13.5 | 1.6785 | 0.01461 | -0.0363 | 114.8871
14 | 1.695 | 0.01575 | -0.0313 | 107.619
14.5 | 1.7163 | 0.0171 | -0.0278 | 100.3684
15 | 1.7356 | 0.01881 | -0.0247 | 92.2701
15.5 | 1.7572 | 0.02061 | -0.0223 | 85.2596
16 | 1.7738 | 0.02291 | -0.02 | 77.4247
16.5 | 1.7896 | 0.02547 | -0.018 | 70.2631
17 | 1.7939 | 0.02913 | -0.0159 | 61.5826
17.5 | 1.806 | 0.03235 | -0.0147 | 55.8269
18 | 1.8117 | 0.03642 | -0.0138 | 49.7446
18.5 | 1.8136 | 0.04119 | -0.0133 | 44.0301
20 | 1.8179 | 0.05743 | -0.0153 | 31.6542

## 131. Re 16M Mach 0.10 (1)
BIGFOIL.COM POLAR EXPORT
NACA63-512 a=0.0
NACA63-512 a=0.0 |  |  |  | Cl Max: | 1.323 | at alpha= | 11 | deg
JavaFoil+Calcfoil stall+Eppler ext transition |  |  |  | L/D Max: | 138.25 | at alpha= | 7 | deg
Re: | 16000000 |  |  | Cd Min: | 0.00515 | at alpha= | 0 | deg
Mach: | 0.1 |  |  | Cl=0 at alpha= | -2.4333 | deg
|  |  |  | @ Cl=0.1, Cd= | 0.005906
|  |  |  | @ Cl=0.4, Cd= | 0.0053195
|  |  |  | @ Cl=0.6, Cd= | 0.0057822
alpha (deg) | Cl | Cd | Cm | Cl/Cd
-14 | -0.502 | 0.09439 | -0.014 | -5.321
-13.5 | -0.516 | 0.08912 | -0.014 | -5.787
-13 | -0.527 | 0.08341 | -0.015 | -6.319
-12.5 | -0.536 | 0.07847 | -0.015 | -6.836
-12 | -0.543 | 0.0735 | -0.015 | -7.386
-11.5 | -0.547 | 0.06852 | -0.016 | -7.983
-11 | -0.548 | 0.06383 | -0.017 | -8.58
-10.5 | -0.544 | 0.05986 | -0.017 | -9.09
-10 | -0.537 | 0.05598 | -0.018 | -9.594
-9.5 | -0.526 | 0.05193 | -0.018 | -10.129
-9 | -0.617 | 0.00845 | -0.031 | -73.067
-8.5 | -0.599 | 0.00752 | -0.031 | -79.734
-8 | -0.569 | 0.00562 | -0.032 | -101.229
-7.5 | -0.533 | 0.00549 | -0.032 | -97.018
-7 | -0.493 | 0.00538 | -0.032 | -91.675
-6.5 | -0.449 | 0.0053 | -0.033 | -84.686
-6 | -0.401 | 0.00635 | -0.033 | -63.17
-5.5 | -0.351 | 0.00612 | -0.033 | -57.32
-5 | -0.297 | 0.00594 | -0.034 | -50.05
-4.5 | -0.242 | 0.00627 | -0.034 | -38.605
-4 | -0.185 | 0.00613 | -0.035 | -30.177
-3.5 | -0.127 | 0.0061 | -0.035 | -20.766
-3 | -0.068 | 0.00603 | -0.035 | -11.226
-2.5 | -0.008 | 0.00594 | -0.036 | -1.375
-2 | 0.052 | 0.00593 | -0.036 | 8.707
-1.5 | 0.112 | 0.0059 | -0.037 | 18.913
-1 | 0.172 | 0.00588 | -0.037 | 29.188
-0.5 | 0.232 | 0.00589 | -0.037 | 39.363
0 | 0.292 | 0.00515 | -0.038 | 56.618
0.5 | 0.352 | 0.00523 | -0.038 | 67.233
1 | 0.411 | 0.00534 | -0.039 | 77.041
1.5 | 0.471 | 0.00547 | -0.039 | 86.071
2 | 0.531 | 0.0056 | -0.04 | 94.728
2.5 | 0.59 | 0.00575 | -0.04 | 102.643
3 | 0.649 | 0.00594 | -0.04 | 109.328
3.5 | 0.709 | 0.00619 | -0.041 | 114.524
4 | 0.768 | 0.00646 | -0.041 | 118.784
4.5 | 0.825 | 0.00646 | -0.042 | 127.848
5 | 0.883 | 0.00671 | -0.042 | 131.556
5.5 | 0.939 | 0.00698 | -0.043 | 134.488
6 | 0.995 | 0.00732 | -0.043 | 135.886
6.5 | 1.048 | 0.0076 | -0.044 | 137.908
7 | 1.099 | 0.00795 | -0.044 | 138.25
7.5 | 1.148 | 0.00934 | -0.044 | 122.876
8 | 1.191 | 0.00979 | -0.045 | 121.683
8.5 | 1.23 | 0.01031 | -0.045 | 119.354
9 | 1.265 | 0.01083 | -0.045 | 116.74
9.5 | 1.291 | 0.01142 | -0.046 | 113.073
10 | 1.309 | 0.0121 | -0.046 | 108.209
10.5 | 1.32 | 0.01282 | -0.046 | 103.007
11 | 1.323 | 0.01386 | -0.047 | 95.479
11.5 | 1.319 | 0.01487 | -0.047 | 88.737
12 | 1.308 | 0.01587 | -0.047 | 82.42
12.5 | 1.289 | 0.01716 | -0.048 | 75.15
13 | 1.263 | 0.01877 | -0.048 | 67.319
13.5 | 1.231 | 0.0204 | -0.048 | 60.352
14 | 1.194 | 0.02224 | -0.048 | 53.683
14.5 | 1.15 | 0.02497 | -0.048 | 46.055
15 | 1.104 | 0.02771 | -0.048 | 39.833
15.5 | 1.056 | 0.03024 | -0.049 | 34.91
16 | 1.001 | 0.03524 | -0.048 | 28.41

## 132. Re 16M Mach 0.10 (2)
BIGFOIL.COM POLAR EXPORT
NACA63-512 a=0.0
NACA63-512 a=0.0 |  |  |  | Cl Max: | 1.8062 | at alpha= | 19 | deg
XFOIL ncrit=9 |  |  |  | L/D Max: | 154.242 | at alpha= | 4 | deg
Re: | 16000000 |  |  | Cd Min: | 0.04995 | at alpha= | 19 | deg
Mach: | 0.1 |  |  | Cl=0 at alpha= | -2.477 | deg
|  |  |  | @ Cl=0.1, Cd= | 0.0050151
|  |  |  | @ Cl=0.4, Cd= | 0.0046454
|  |  |  | @ Cl=0.6, Cd= | 0.0042115
alpha (deg) | Cl | Cd | Cm | Cl/Cd
-20 | -1.5155 | 0.04733 | -0.0616 | -32.0199
-19.5 | -1.5429 | 0.03876 | -0.0658 | -39.8065
-17.5 | -1.5811 | 0.02381 | -0.0527 | -66.4049
-17 | -1.5573 | 0.02178 | -0.0493 | -71.5014
-16.5 | -1.5215 | 0.0203 | -0.047 | -74.9507
-16 | -1.4824 | 0.01883 | -0.0451 | -78.7254
-15.5 | -1.4395 | 0.01753 | -0.0435 | -82.1164
-15 | -1.3943 | 0.0163 | -0.0421 | -85.5399
-14.5 | -1.3466 | 0.01524 | -0.0409 | -88.3596
-14 | -1.2971 | 0.01429 | -0.04 | -90.7698
-13.5 | -1.2466 | 0.01338 | -0.0391 | -93.1689
-13 | -1.1947 | 0.01258 | -0.0384 | -94.9682
-12.5 | -1.1433 | 0.01161 | -0.0377 | -98.4755
-11.5 | -1.0368 | 0.01006 | -0.0366 | -103.0616
-11 | -0.9819 | 0.0095 | -0.0363 | -103.3579
-10.5 | -0.9262 | 0.00904 | -0.0361 | -102.4558
-10 | -0.87 | 0.00863 | -0.036 | -100.8111
-9.5 | -0.8136 | 0.00825 | -0.0359 | -98.6182
-8.5 | -0.6999 | 0.00754 | -0.0359 | -92.8249
-8 | -0.643 | 0.00713 | -0.0359 | -90.1823
-7.5 | -0.5857 | 0.0068 | -0.036 | -86.1324
-7 | -0.528 | 0.00656 | -0.0362 | -80.4878
-6.5 | -0.4702 | 0.00628 | -0.0364 | -74.8726
-6 | -0.4123 | 0.00605 | -0.0367 | -68.1488
-5.5 | -0.3542 | 0.00582 | -0.037 | -60.8591
-5 | -0.2959 | 0.00566 | -0.0373 | -52.2792
-4.5 | -0.2374 | 0.0055 | -0.0377 | -43.1636
-4 | -0.1788 | 0.0054 | -0.0381 | -33.1111
-3.5 | -0.1202 | 0.00529 | -0.0385 | -22.7221
-3 | -0.0615 | 0.00518 | -0.039 | -11.8726
-2.5 | -0.0027 | 0.00512 | -0.0395 | -0.52734
-2 | 0.056 | 0.00506 | -0.04 | 11.0672
-1.5 | 0.1148 | 0.005 | -0.0405 | 22.96
-1 | 0.1735 | 0.00497 | -0.041 | 34.9095
-0.5 | 0.2323 | 0.00492 | -0.0416 | 47.2154
0 | 0.2909 | 0.00487 | -0.0421 | 59.7331
1 | 0.4075 | 0.00463 | -0.0434 | 88.013
1.5 | 0.4653 | 0.00437 | -0.044 | 106.476
2 | 0.5224 | 0.00401 | -0.0447 | 130.2743
2.5 | 0.5802 | 0.00415 | -0.0453 | 139.8072
3 | 0.6381 | 0.00433 | -0.0459 | 147.3672
3.5 | 0.6958 | 0.00455 | -0.0464 | 152.9231
4 | 0.7527 | 0.00488 | -0.0469 | 154.2418
4.5 | 0.8081 | 0.00542 | -0.0472 | 149.0959
5 | 0.8643 | 0.00578 | -0.0476 | 149.5329
6 | 0.9753 | 0.00656 | -0.0481 | 148.6738
7 | 1.0842 | 0.00744 | -0.0484 | 145.7258
7.5 | 1.138 | 0.00786 | -0.0484 | 144.7837
8 | 1.1914 | 0.00822 | -0.0483 | 144.9392
8.5 | 1.2433 | 0.00854 | -0.0479 | 145.5855
9 | 1.2962 | 0.00889 | -0.0478 | 145.8043
9.5 | 1.3481 | 0.00938 | -0.0476 | 143.7207
10 | 1.3998 | 0.00985 | -0.0473 | 142.1117
10.5 | 1.4494 | 0.01043 | -0.0468 | 138.9645
11 | 1.4976 | 0.01103 | -0.046 | 135.7752
11.5 | 1.5438 | 0.01169 | -0.045 | 132.0616
12 | 1.5872 | 0.01244 | -0.0436 | 127.5884
12.5 | 1.6285 | 0.01317 | -0.0418 | 123.6522
13 | 1.6633 | 0.01404 | -0.0391 | 118.4687
13.5 | 1.6746 | 0.01508 | -0.0324 | 111.0477
14 | 1.6956 | 0.01633 | -0.0284 | 103.8334
14.5 | 1.7171 | 0.01786 | -0.0251 | 96.1422
15 | 1.7337 | 0.01992 | -0.0219 | 87.0331
15.5 | 1.7557 | 0.02188 | -0.0197 | 80.2422
16 | 1.7695 | 0.02456 | -0.0173 | 72.048
16.5 | 1.7834 | 0.02747 | -0.0155 | 64.9217
17 | 1.7879 | 0.03134 | -0.0137 | 57.0485
17.5 | 1.7975 | 0.03506 | -0.0126 | 51.2693
18 | 1.8018 | 0.03955 | -0.012 | 45.5575
18.5 | 1.8041 | 0.04458 | -0.0119 | 40.4688
19 | 1.8062 | 0.04995 | -0.0123 | 36.1602

## 133. Re 16M Mach 0.25 (1)
BIGFOIL.COM POLAR EXPORT
NACA63-512 a=0.0
NACA63-512 a=0.0 |  |  |  | Cl Max: | 1.303 | at alpha= | 10 | deg
JavaFoil+Calcfoil stall+Eppler ext transition |  |  |  | L/D Max: | 136.09 | at alpha= | 6.5 | deg
Re: | 16000000 |  |  | Cd Min: | 0.00519 | at alpha= | 0 | deg
Mach: | 0.25 |  |  | Cl=0 at alpha= | -2.4344 | deg
|  |  |  | @ Cl=0.1, Cd= | 0.0059221
|  |  |  | @ Cl=0.4, Cd= | 0.005334
|  |  |  | @ Cl=0.6, Cd= | 0.0058123
alpha (deg) | Cl | Cd | Cm | Cl/Cd
-13 | -0.299 | 0.08738 | -0.014 | -3.421
-12.5 | -0.341 | 0.08492 | -0.014 | -4.012
-12 | -0.378 | 0.08002 | -0.014 | -4.719
-11.5 | -0.409 | 0.07535 | -0.015 | -5.431
-11 | -0.435 | 0.06959 | -0.015 | -6.25
-10.5 | -0.454 | 0.06499 | -0.015 | -6.993
-10 | -0.467 | 0.06079 | -0.016 | -7.687
-9.5 | -0.473 | 0.05645 | -0.017 | -8.383
-9 | -0.471 | 0.05302 | -0.017 | -8.891
-8.5 | -0.464 | 0.04871 | -0.018 | -9.528
-8 | -0.553 | 0.00747 | -0.032 | -74.053
-7.5 | -0.526 | 0.0056 | -0.033 | -93.958
-7 | -0.492 | 0.00552 | -0.033 | -89.125
-6.5 | -0.452 | 0.00541 | -0.034 | -83.527
-6 | -0.406 | 0.00649 | -0.034 | -62.634
-5.5 | -0.357 | 0.00622 | -0.034 | -57.363
-5 | -0.304 | 0.00603 | -0.035 | -50.386
-4.5 | -0.248 | 0.00633 | -0.035 | -39.127
-4 | -0.189 | 0.00622 | -0.036 | -30.478
-3.5 | -0.13 | 0.00614 | -0.036 | -21.168
-3 | -0.069 | 0.00608 | -0.036 | -11.412
-2.5 | -0.008 | 0.006 | -0.037 | -1.399
-2 | 0.053 | 0.00596 | -0.037 | 8.894
-1.5 | 0.115 | 0.00591 | -0.038 | 19.393
-1 | 0.176 | 0.00591 | -0.038 | 29.843
-0.5 | 0.238 | 0.00594 | -0.038 | 40.073
0 | 0.3 | 0.00519 | -0.039 | 57.717
0.5 | 0.361 | 0.00529 | -0.039 | 68.24
1 | 0.423 | 0.00536 | -0.04 | 78.925
1.5 | 0.484 | 0.00551 | -0.04 | 87.797
2 | 0.545 | 0.00565 | -0.041 | 96.51
2.5 | 0.606 | 0.00583 | -0.041 | 104.023
3 | 0.667 | 0.00604 | -0.042 | 110.523
3.5 | 0.728 | 0.00631 | -0.042 | 115.434
4 | 0.788 | 0.00662 | -0.042 | 119.129
4.5 | 0.848 | 0.00658 | -0.043 | 128.739
5 | 0.906 | 0.0069 | -0.043 | 131.307
5.5 | 0.964 | 0.00719 | -0.044 | 134.103
6 | 1.02 | 0.0076 | -0.044 | 134.336
6.5 | 1.074 | 0.00789 | -0.045 | 136.09
7 | 1.124 | 0.00932 | -0.045 | 120.625
7.5 | 1.172 | 0.00977 | -0.045 | 119.88
8 | 1.212 | 0.01034 | -0.046 | 117.25
8.5 | 1.248 | 0.01093 | -0.046 | 114.221
9 | 1.277 | 0.01159 | -0.046 | 110.221
9.5 | 1.296 | 0.01231 | -0.047 | 105.247
10 | 1.303 | 0.01317 | -0.047 | 98.953
10.5 | 1.299 | 0.0142 | -0.047 | 91.491
11 | 1.283 | 0.01546 | -0.048 | 83.018
11.5 | 1.255 | 0.01685 | -0.048 | 74.497
12 | 1.214 | 0.01845 | -0.048 | 65.809
12.5 | 1.16 | 0.02082 | -0.048 | 55.686
13 | 1.096 | 0.02277 | -0.048 | 48.111
13.5 | 1.019 | 0.02561 | -0.049 | 39.807
14 | 0.933 | 0.02917 | -0.048 | 31.991
14.5 | 0.841 | 0.033 | -0.048 | 25.485
15 | 0.733 | 0.04345 | -0.047 | 16.864

## 134. Re 16M Mach 0.25 (2)
BIGFOIL.COM POLAR EXPORT
NACA63-512 a=0.0
NACA63-512 a=0.0 |  |  |  | Cl Max: | 1.7503 | at alpha= | 16.5 | deg
XFOIL ncrit=9 |  |  |  | L/D Max: | 158.154 | at alpha= | 4 | deg
Re: | 16000000 |  |  | Cd Min: | 0.19707 | at alpha= | -17.5 | deg
Mach: | 0.25 |  |  | Cl=0 at alpha= | -2.4787 | deg
|  |  |  | @ Cl=0.1, Cd= | 0.005039
|  |  |  | @ Cl=0.4, Cd= | 0.0046913
|  |  |  | @ Cl=0.6, Cd= | 0.0041874
alpha (deg) | Cl | Cd | Cm | Cl/Cd
-17.5 | -0.6478 | 0.19707 | 0.039 | -3.2872
-17 | -0.6336 | 0.18859 | 0.034 | -3.3597
-16.5 | -0.6149 | 0.18209 | 0.0298 | -3.3769
-16 | -0.6059 | 0.172 | 0.0243 | -3.5227
-15.5 | -0.6472 | 0.14729 | 0.0113 | -4.3941
-15 | -0.6752 | 0.12973 | 0.0007 | -5.2047
-14.5 | -0.6787 | 0.11888 | -0.0061 | -5.7091
-14 | -0.927 | 0.05856 | -0.0539 | -15.8299
-13.5 | -1.0239 | 0.04235 | -0.0649 | -24.1771
-13 | -1.0589 | 0.03802 | -0.0598 | -27.8511
-12.5 | -1.1697 | 0.02037 | -0.0535 | -57.4227
-12 | -1.1407 | 0.0156 | -0.0504 | -73.1218
-11.5 | -1.091 | 0.01329 | -0.0481 | -82.0918
-11 | -1.0354 | 0.01175 | -0.0463 | -88.1191
-10.5 | -0.977 | 0.01065 | -0.0447 | -91.7371
-10 | -0.9177 | 0.00974 | -0.0435 | -94.2197
-9.5 | -0.8572 | 0.00906 | -0.0424 | -94.6137
-9 | -0.7962 | 0.00852 | -0.0416 | -93.4507
-8.5 | -0.7351 | 0.00805 | -0.0409 | -91.3168
-8 | -0.6738 | 0.00765 | -0.0403 | -88.0784
-7.5 | -0.613 | 0.00719 | -0.0399 | -85.2573
-7 | -0.5522 | 0.0068 | -0.0395 | -81.2059
-6.5 | -0.4909 | 0.0065 | -0.0393 | -75.5231
-6 | -0.4299 | 0.00622 | -0.0392 | -69.1158
-5.5 | -0.3688 | 0.00598 | -0.0392 | -61.6722
-5 | -0.3079 | 0.00574 | -0.0393 | -53.6411
-4.5 | -0.2468 | 0.00556 | -0.0395 | -44.3885
-4 | -0.1856 | 0.00544 | -0.0398 | -34.1176
-3.5 | -0.1245 | 0.00533 | -0.0401 | -23.3583
-3 | -0.0636 | 0.00521 | -0.0405 | -12.2073
-2 | 0.0584 | 0.00508 | -0.0413 | 11.4961
-1.5 | 0.1192 | 0.00502 | -0.0418 | 23.745
-1 | 0.18 | 0.00499 | -0.0424 | 36.0721
-0.5 | 0.2408 | 0.00494 | -0.0429 | 48.7449
0 | 0.3014 | 0.00488 | -0.0435 | 61.7623
0.5 | 0.3618 | 0.00478 | -0.0441 | 75.6904
1 | 0.4221 | 0.00464 | -0.0447 | 90.9698
1.5 | 0.4817 | 0.00432 | -0.0454 | 111.5046
2 | 0.5409 | 0.00401 | -0.0461 | 134.8878
3 | 0.6608 | 0.00437 | -0.0472 | 151.2128
3.5 | 0.7205 | 0.00461 | -0.0477 | 156.2907
4 | 0.7797 | 0.00493 | -0.0481 | 158.1542
4.5 | 0.837 | 0.0055 | -0.0483 | 152.1818
5 | 0.8953 | 0.00589 | -0.0486 | 152.0034
5.5 | 0.9531 | 0.00632 | -0.0487 | 150.807
6 | 1.0103 | 0.00678 | -0.0487 | 149.0118
6.5 | 1.0668 | 0.00728 | -0.0486 | 146.5385
7 | 1.1233 | 0.00774 | -0.0484 | 145.1292
7.5 | 1.1798 | 0.00815 | -0.0481 | 144.7607
8 | 1.2355 | 0.00855 | -0.0476 | 144.5029
8.5 | 1.2885 | 0.00893 | -0.0466 | 144.2889
9 | 1.3439 | 0.00939 | -0.0461 | 143.1203
9.5 | 1.3983 | 0.0099 | -0.0453 | 141.2424
10 | 1.4503 | 0.01054 | -0.0441 | 137.5996
10.5 | 1.5 | 0.01125 | -0.0426 | 133.3333
11 | 1.5466 | 0.01204 | -0.0406 | 128.4551
11.5 | 1.5896 | 0.01288 | -0.038 | 123.4161
12 | 1.6173 | 0.01383 | -0.0328 | 116.9414
12.5 | 1.6333 | 0.01509 | -0.0266 | 108.2372
13 | 1.6565 | 0.01663 | -0.0223 | 99.6091
13.5 | 1.6789 | 0.01853 | -0.0187 | 90.6044
14 | 1.6995 | 0.02081 | -0.0154 | 81.6675
14.5 | 1.717 | 0.02355 | -0.0126 | 72.9087
15 | 1.7286 | 0.02695 | -0.0099 | 64.141
15.5 | 1.742 | 0.0305 | -0.008 | 57.1148
16 | 1.749 | 0.0348 | -0.0064 | 50.2586
16.5 | 1.7503 | 0.04003 | -0.0055 | 43.7247
17 | 1.7501 | 0.0458 | -0.0052 | 38.2118
17.5 | 1.7467 | 0.05227 | -0.0057 | 33.4169
18 | 1.7374 | 0.05984 | -0.0071 | 29.0341
18.5 | 1.7326 | 0.06733 | -0.0091 | 25.733
19 | 1.7152 | 0.07687 | -0.0124 | 22.313
19.5 | 1.7054 | 0.08584 | -0.016 | 19.8672
20 | 1.6779 | 0.09778 | -0.0216 | 17.16

## 135. Re 16M Mach 0.50 (1)
BIGFOIL.COM POLAR EXPORT
NACA63-512 a=0.0
NACA63-512 a=0.0 |  |  |  | Cl Max: | 1.254 | at alpha= | 8 | deg
JavaFoil+Calcfoil stall+Eppler ext transition |  |  |  | L/D Max: | 133.907 | at alpha= | 5 | deg
Re: | 16000000 |  |  | Cd Min: | 0.00532 | at alpha= | 0 | deg
Mach: | 0.5 |  |  | Cl=0 at alpha= | -2.4338 | deg
|  |  |  | @ Cl=0.1, Cd= | 0.0060922
|  |  |  | @ Cl=0.4, Cd= | 0.0054425
|  |  |  | @ Cl=0.6, Cd= | 0.0059635
alpha (deg) | Cl | Cd | Cm | Cl/Cd
-20 | -0.976 | 0.17042 | -0.017 | -5.725
-19.5 | -0.949 | 0.15293 | -0.017 | -6.203
-19 | -0.92 | 0.14647 | -0.017 | -6.284
-18.5 | -0.892 | 0.14166 | -0.017 | -6.298
-18 | -0.865 | 0.13415 | -0.017 | -6.448
-17.5 | -0.838 | 0.12701 | -0.017 | -6.595
-17 | -0.811 | 0.12009 | -0.018 | -6.751
-16.5 | -0.784 | 0.11127 | -0.018 | -7.049
-16 | -0.756 | 0.10658 | -0.018 | -7.096
-15.5 | -0.729 | 0.10047 | -0.018 | -7.256
-15 | -0.704 | 0.09219 | -0.019 | -7.636
-14.5 | -0.688 | 0.07553 | -0.022 | -9.11
-14 | -0.714 | 0.03462 | -0.028 | -20.609
-13.5 | -0.615 | 0.09143 | -0.017 | -6.723
-13 | -0.588 | 0.08322 | -0.018 | -7.068
-12.5 | -0.563 | 0.07541 | -0.019 | -7.461
-12 | -0.538 | 0.06701 | -0.021 | -8.033
-11.5 | -0.524 | 0.0512 | -0.025 | -10.239
-11 | -0.571 | 0.01194 | -0.033 | -47.825
-10.5 | -0.448 | 0.06717 | -0.018 | -6.663
-10 | -0.419 | 0.06406 | -0.017 | -6.545
-9.5 | -0.393 | 0.05738 | -0.019 | -6.845
-9 | -0.366 | 0.05222 | -0.02 | -7.016
-8.5 | -0.41 | 0.00822 | -0.035 | -49.939
-8 | -0.383 | 0.00792 | -0.036 | -48.286
-7.5 | -0.28 | 0.04882 | -0.018 | -5.743
-7 | -0.253 | 0.04604 | -0.018 | -5.488
-6.5 | -0.225 | 0.04183 | -0.019 | -5.39
-6 | -0.197 | 0.04153 | -0.018 | -4.75
-5.5 | -0.281 | 0.03654 | -0.021 | -7.696
-5 | -0.318 | 0.0066 | -0.039 | -48.195
-4.5 | -0.268 | 0.00673 | -0.039 | -39.803
-4 | -0.208 | 0.00652 | -0.04 | -31.856
-3.5 | -0.144 | 0.00639 | -0.04 | -22.473
-3 | -0.077 | 0.00624 | -0.041 | -12.357
-2.5 | -0.009 | 0.00619 | -0.041 | -1.509
-2 | 0.059 | 0.00611 | -0.042 | 9.681
-1.5 | 0.128 | 0.00608 | -0.042 | 21.053
-1 | 0.197 | 0.00607 | -0.042 | 32.474
-0.5 | 0.266 | 0.0061 | -0.043 | 43.624
0 | 0.335 | 0.00532 | -0.043 | 62.956
0.5 | 0.404 | 0.00545 | -0.044 | 74.086
1 | 0.472 | 0.00561 | -0.044 | 84.148
1.5 | 0.541 | 0.00579 | -0.045 | 93.373
2 | 0.609 | 0.00599 | -0.045 | 101.667
2.5 | 0.677 | 0.00629 | -0.046 | 107.673
3 | 0.745 | 0.00657 | -0.046 | 113.315
3.5 | 0.812 | 0.00659 | -0.047 | 123.064
4 | 0.878 | 0.00698 | -0.047 | 125.738
4.5 | 0.944 | 0.00706 | -0.048 | 133.833
5 | 1.008 | 0.00752 | -0.048 | 133.907
5.5 | 1.067 | 0.00884 | -0.049 | 120.779
6 | 1.122 | 0.00949 | -0.049 | 118.209
6.5 | 1.169 | 0.01087 | -0.049 | 107.528
7 | 1.212 | 0.01171 | -0.05 | 103.461
7.5 | 1.245 | 0.01267 | -0.05 | 98.207
8 | 1.254 | 0.01385 | -0.05 | 90.56
8.5 | 1.225 | 0.01536 | -0.051 | 79.733
9 | 1.088 | 0.01781 | -0.051 | 61.078
9.5 | 0.759 | 0.02276 | -0.05 | 33.331
10 | 0.793 | 0.02226 | -0.051 | 35.632
10.5 | 0.826 | 0.02158 | -0.052 | 38.283
11 | 0.851 | 0.02482 | -0.052 | 34.266
11.5 | 0.861 | 0.03317 | -0.051 | 25.964
12 | 0.906 | 0.02811 | -0.052 | 32.23
12.5 | 0.925 | 0.03394 | -0.052 | 27.243
13 | 0.932 | 0.04492 | -0.051 | 20.759

## 136. Re 16M Mach 0.50 (2)
BIGFOIL.COM POLAR EXPORT
NACA63-512 a=0.0
NACA63-512 a=0.0 |  |  |  | Cl Max: | 1.5337 | at alpha= | 9.5 | deg
XFOIL ncrit=9 |  |  |  | L/D Max: | 174.123 | at alpha= | 4 | deg
Re: | 16000000 |  |  | Cd Min: | 0.01393 | at alpha= | 9.5 | deg
Mach: | 0.5 |  |  | Cl=0 at alpha= | -99 | deg
|  |  |  | @ Cl=0.1, Cd= | 0.00499
|  |  |  | @ Cl=0.4, Cd= | 0.0049105
|  |  |  | @ Cl=0.6, Cd= | 0.0041245
alpha (deg) | Cl | Cd | Cm | Cl/Cd
0 | 0.3498 | 0.00499 | -0.0494 | 70.1002
0.5 | 0.4193 | 0.00488 | -0.05 | 85.9221
1 | 0.4886 | 0.00471 | -0.0507 | 103.7367
1.5 | 0.5568 | 0.0042 | -0.0515 | 132.5714
2 | 0.6255 | 0.00408 | -0.0521 | 153.3088
2.5 | 0.6951 | 0.00429 | -0.0526 | 162.028
3 | 0.7644 | 0.00458 | -0.0529 | 166.8996
3.5 | 0.8342 | 0.00486 | -0.0532 | 171.6461
4 | 0.9037 | 0.00519 | -0.0532 | 174.1233
4.5 | 0.97 | 0.00586 | -0.0528 | 165.529
5 | 1.0372 | 0.00642 | -0.0521 | 161.5576
5.5 | 1.1032 | 0.00707 | -0.0511 | 156.0396
6 | 1.1679 | 0.00779 | -0.0495 | 149.923
6.5 | 1.2306 | 0.00857 | -0.0474 | 143.5939
7 | 1.296 | 0.00914 | -0.0452 | 141.7943
7.5 | 1.3595 | 0.00975 | -0.0424 | 139.4359
8 | 1.418 | 0.0104 | -0.0385 | 136.3462
8.5 | 1.4733 | 0.01114 | -0.034 | 132.2531
9 | 1.5022 | 0.01223 | -0.0257 | 122.8291
9.5 | 1.5337 | 0.01393 | -0.0189 | 110.1005

## 137. Re 18M Mach 0.00 (1)
BIGFOIL.COM POLAR EXPORT
NACA63-512 a=0.0
NACA63-512 a=0.0 |  |  |  | Cl Max: | 1.329 | at alpha= | 11 | deg
JavaFoil+Calcfoil stall+Eppler ext transition |  |  |  | L/D Max: | 141.296 | at alpha= | 7.5 | deg
Re: | 18000000 |  |  | Cd Min: | 0.00516 | at alpha= | -6 | deg
Mach: | 0 |  |  | Cl=0 at alpha= | -2.4322 | deg
|  |  |  | @ Cl=0.1, Cd= | 0.0058455
|  |  |  | @ Cl=0.4, Cd= | 0.0053293
|  |  |  | @ Cl=0.6, Cd= | 0.0057863
alpha (deg) | Cl | Cd | Cm | Cl/Cd
-14 | -0.533 | 0.09334 | -0.014 | -5.712
-13.5 | -0.543 | 0.08824 | -0.014 | -6.157
-13 | -0.552 | 0.08343 | -0.015 | -6.611
-12.5 | -0.558 | 0.07682 | -0.015 | -7.266
-12 | -0.562 | 0.07202 | -0.016 | -7.803
-11.5 | -0.563 | 0.06692 | -0.016 | -8.418
-11 | -0.562 | 0.06192 | -0.017 | -9.072
-10.5 | -0.558 | 0.05628 | -0.018 | -9.914
-10 | -0.568 | 0.03986 | -0.023 | -14.241
-9.5 | -0.536 | 0.04863 | -0.02 | -11.016
-9 | -0.629 | 0.00763 | -0.031 | -82.445
-8.5 | -0.602 | 0.00561 | -0.031 | -107.246
-8 | -0.57 | 0.00554 | -0.031 | -102.896
-7.5 | -0.533 | 0.00542 | -0.032 | -98.404
-7 | -0.493 | 0.00531 | -0.032 | -92.793
-6.5 | -0.448 | 0.00523 | -0.033 | -85.642
-6 | -0.4 | 0.00516 | -0.033 | -77.58
-5.5 | -0.349 | 0.00603 | -0.033 | -57.975
-5 | -0.296 | 0.00586 | -0.034 | -50.587
-4.5 | -0.241 | 0.00616 | -0.034 | -39.094
-4 | -0.184 | 0.00609 | -0.034 | -30.211
-3.5 | -0.126 | 0.00602 | -0.035 | -20.934
-3 | -0.067 | 0.00596 | -0.035 | -11.29
-2.5 | -0.008 | 0.00589 | -0.036 | -1.38
-2 | 0.051 | 0.00587 | -0.036 | 8.753
-1.5 | 0.111 | 0.00584 | -0.036 | 19.021
-1 | 0.171 | 0.00583 | -0.037 | 29.315
-0.5 | 0.231 | 0.00587 | -0.037 | 39.292
0 | 0.29 | 0.00522 | -0.038 | 55.655
0.5 | 0.35 | 0.00527 | -0.038 | 66.359
1 | 0.409 | 0.00534 | -0.038 | 76.674
1.5 | 0.469 | 0.00546 | -0.039 | 85.834
2 | 0.528 | 0.00561 | -0.039 | 94.19
2.5 | 0.587 | 0.00574 | -0.04 | 102.263
3 | 0.646 | 0.00595 | -0.04 | 108.558
3.5 | 0.705 | 0.00618 | -0.041 | 114.019
4 | 0.764 | 0.00648 | -0.041 | 117.857
4.5 | 0.822 | 0.00641 | -0.042 | 128.287
5 | 0.879 | 0.00668 | -0.042 | 131.576
5.5 | 0.935 | 0.00694 | -0.042 | 134.775
6 | 0.99 | 0.0072 | -0.043 | 137.566
6.5 | 1.043 | 0.00787 | -0.043 | 132.526
7 | 1.094 | 0.00779 | -0.044 | 140.522
7.5 | 1.144 | 0.00809 | -0.044 | 141.296
8 | 1.188 | 0.00957 | -0.045 | 124.182
8.5 | 1.228 | 0.01003 | -0.045 | 122.419
9 | 1.263 | 0.0105 | -0.045 | 120.277
9.5 | 1.291 | 0.01106 | -0.046 | 116.715
10 | 1.31 | 0.01175 | -0.046 | 111.512
10.5 | 1.324 | 0.01234 | -0.046 | 107.234
11 | 1.329 | 0.01331 | -0.047 | 99.89
11.5 | 1.328 | 0.01424 | -0.047 | 93.303
12 | 1.32 | 0.01544 | -0.047 | 85.473
12.5 | 1.306 | 0.01634 | -0.047 | 79.924
13 | 1.284 | 0.01779 | -0.048 | 72.211
13.5 | 1.258 | 0.0193 | -0.048 | 65.153
14 | 1.226 | 0.02096 | -0.048 | 58.465
14.5 | 1.187 | 0.02338 | -0.048 | 50.786
15 | 1.147 | 0.02578 | -0.048 | 44.479
15.5 | 1.104 | 0.02796 | -0.049 | 39.501
16 | 1.057 | 0.03182 | -0.049 | 33.223

## 138. Re 18M Mach 0.00 (2)
BIGFOIL.COM POLAR EXPORT
NACA63-512 a=0.0
NACA63-512 a=0.0 |  |  |  | Cl Max: | 1.8339 | at alpha= | 19 | deg
XFOIL ncrit=9 |  |  |  | L/D Max: | 151.934 | at alpha= | 3.5 | deg
Re: | 18000000 |  |  | Cd Min: | 0.04418 | at alpha= | 19 | deg
Mach: | 0 |  |  | Cl=0 at alpha= | -2.4743 | deg
|  |  |  | @ Cl=0.1, Cd= | 0.0049465
|  |  |  | @ Cl=0.4, Cd= | 0.0046668
|  |  |  | @ Cl=0.6, Cd= | 0.0042496
alpha (deg) | Cl | Cd | Cm | Cl/Cd
-20 | -1.6635 | 0.02948 | -0.0629 | -56.4281
-19.5 | -1.6657 | 0.02623 | -0.0603 | -63.5036
-19 | -1.6631 | 0.02404 | -0.0561 | -69.1805
-18.5 | -1.6617 | 0.02235 | -0.0496 | -74.349
-18 | -1.6367 | 0.02104 | -0.0462 | -77.7899
-17.5 | -1.602 | 0.01984 | -0.0441 | -80.746
-17 | -1.5645 | 0.01855 | -0.0423 | -84.3396
-16.5 | -1.5228 | 0.01749 | -0.0409 | -87.0669
-16 | -1.479 | 0.01644 | -0.0397 | -89.9635
-15.5 | -1.4333 | 0.01549 | -0.0387 | -92.5307
-15 | -1.3861 | 0.01459 | -0.0379 | -95.0034
-14.5 | -1.3374 | 0.01377 | -0.0372 | -97.1242
-14 | -1.2875 | 0.01302 | -0.0366 | -98.8863
-13.5 | -1.2367 | 0.01231 | -0.0361 | -100.463
-13 | -1.1849 | 0.01166 | -0.0358 | -101.6209
-12.5 | -1.134 | 0.01077 | -0.0353 | -105.2925
-12 | -1.0814 | 0.0101 | -0.035 | -107.0693
-11.5 | -1.0278 | 0.00954 | -0.0348 | -107.7358
-11 | -0.9733 | 0.00909 | -0.0347 | -107.0737
-10.5 | -0.9183 | 0.00867 | -0.0347 | -105.917
-10 | -0.8628 | 0.0083 | -0.0347 | -103.9518
-9.5 | -0.807 | 0.00795 | -0.0348 | -101.5094
-8.5 | -0.6945 | 0.00732 | -0.035 | -94.877
-8 | -0.6382 | 0.00693 | -0.0351 | -92.0924
-7.5 | -0.5815 | 0.00663 | -0.0353 | -87.7074
-7 | -0.5243 | 0.0064 | -0.0356 | -81.9219
-6.5 | -0.467 | 0.00616 | -0.0359 | -75.8117
-6 | -0.4096 | 0.00592 | -0.0362 | -69.1892
-5.5 | -0.352 | 0.00571 | -0.0365 | -61.6462
-5 | -0.2941 | 0.00556 | -0.0369 | -52.8957
-4.5 | -0.2361 | 0.0054 | -0.0373 | -43.7222
-4 | -0.1779 | 0.00529 | -0.0378 | -33.6295
-3.5 | -0.1196 | 0.0052 | -0.0382 | -23
-3 | -0.0614 | 0.0051 | -0.0387 | -12.0392
-2.5 | -0.003 | 0.00505 | -0.0392 | -0.59406
-2 | 0.0554 | 0.005 | -0.0397 | 11.08
-1.5 | 0.1138 | 0.00493 | -0.0403 | 23.0832
-1 | 0.1723 | 0.00489 | -0.0408 | 35.2352
-0.5 | 0.2306 | 0.00486 | -0.0413 | 47.4486
0 | 0.2889 | 0.00482 | -0.0419 | 59.9378
1 | 0.4049 | 0.00466 | -0.0431 | 86.8884
1.5 | 0.4626 | 0.00452 | -0.0438 | 102.3451
2 | 0.5192 | 0.00411 | -0.0445 | 126.326
2.5 | 0.5764 | 0.00418 | -0.0451 | 137.8947
3 | 0.634 | 0.00435 | -0.0456 | 145.7471
3.5 | 0.6913 | 0.00455 | -0.0462 | 151.9341
4 | 0.7475 | 0.00496 | -0.0466 | 150.7056
4.5 | 0.8031 | 0.00539 | -0.047 | 148.9981
5 | 0.8589 | 0.00575 | -0.0474 | 149.3739
5.5 | 0.9143 | 0.00612 | -0.0478 | 149.3954
6 | 0.9693 | 0.00652 | -0.048 | 148.6656
6.5 | 1.0237 | 0.00694 | -0.0483 | 147.5072
7 | 1.078 | 0.00732 | -0.0484 | 147.2678
7.5 | 1.1318 | 0.00771 | -0.0486 | 146.7964
8 | 1.1853 | 0.00806 | -0.0487 | 147.0596
8.5 | 1.238 | 0.00839 | -0.0486 | 147.5566
9 | 1.287 | 0.00865 | -0.0478 | 148.7861
9.5 | 1.3409 | 0.00911 | -0.0482 | 147.1899
10 | 1.3923 | 0.00956 | -0.048 | 145.6381
10.5 | 1.4421 | 0.01009 | -0.0477 | 142.9237
11 | 1.4905 | 0.01067 | -0.0472 | 139.6907
11.5 | 1.5374 | 0.01128 | -0.0464 | 136.2943
12 | 1.5818 | 0.01198 | -0.0454 | 132.0367
12.5 | 1.6248 | 0.01265 | -0.0441 | 128.4427
13 | 1.6634 | 0.01344 | -0.0422 | 123.7649
13.5 | 1.6911 | 0.0143 | -0.0383 | 118.2587
14 | 1.706 | 0.01528 | -0.0327 | 111.6492
14.5 | 1.7266 | 0.01656 | -0.0289 | 104.2633
15 | 1.7439 | 0.0183 | -0.0254 | 95.2951
15.5 | 1.7667 | 0.01996 | -0.023 | 88.512
16 | 1.7822 | 0.02227 | -0.0205 | 80.0269
16.5 | 1.7981 | 0.02476 | -0.0184 | 72.6212
17 | 1.8036 | 0.02826 | -0.0162 | 63.8217
17.5 | 1.8153 | 0.03147 | -0.0149 | 57.6835
19 | 1.8339 | 0.04418 | -0.0134 | 41.5097

## 139. Re 18M Mach 0.10 (1)
BIGFOIL.COM POLAR EXPORT
NACA63-512 a=0.0
NACA63-512 a=0.0 |  |  |  | Cl Max: | 1.325 | at alpha= | 11 | deg
JavaFoil+Calcfoil stall+Eppler ext transition |  |  |  | L/D Max: | 140.057 | at alpha= | 7 | deg
Re: | 18000000 |  |  | Cd Min: | 0.00516 | at alpha= | -6 | deg
Mach: | 0.1 |  |  | Cl=0 at alpha= | -2.4333 | deg
|  |  |  | @ Cl=0.1, Cd= | 0.005846
|  |  |  | @ Cl=0.4, Cd= | 0.0053351
|  |  |  | @ Cl=0.6, Cd= | 0.005809
alpha (deg) | Cl | Cd | Cm | Cl/Cd
-14 | -0.502 | 0.09497 | -0.014 | -5.286
-13.5 | -0.515 | 0.08879 | -0.014 | -5.804
-13 | -0.527 | 0.08404 | -0.014 | -6.268
-12.5 | -0.537 | 0.07815 | -0.015 | -6.867
-12 | -0.543 | 0.07318 | -0.015 | -7.421
-11.5 | -0.547 | 0.06798 | -0.016 | -8.052
-11 | -0.548 | 0.06322 | -0.017 | -8.669
-10.5 | -0.546 | 0.05829 | -0.018 | -9.363
-10 | -0.538 | 0.0553 | -0.018 | -9.723
-9.5 | -0.527 | 0.05098 | -0.019 | -10.339
-9 | -0.625 | 0.00801 | -0.031 | -78
-8.5 | -0.599 | 0.00562 | -0.031 | -106.608
-8 | -0.569 | 0.00555 | -0.032 | -102.366
-7.5 | -0.533 | 0.00544 | -0.032 | -98.045
-7 | -0.493 | 0.00532 | -0.032 | -92.658
-6.5 | -0.449 | 0.00524 | -0.033 | -85.621
-6 | -0.401 | 0.00516 | -0.033 | -77.728
-5.5 | -0.351 | 0.00604 | -0.033 | -58.043
-5 | -0.297 | 0.00587 | -0.034 | -50.697
-4.5 | -0.242 | 0.00618 | -0.034 | -39.196
-4 | -0.185 | 0.0061 | -0.035 | -30.326
-3.5 | -0.127 | 0.00603 | -0.035 | -21.01
-3 | -0.068 | 0.00597 | -0.035 | -11.334
-2.5 | -0.008 | 0.00591 | -0.036 | -1.382
-2 | 0.052 | 0.00587 | -0.036 | 8.793
-1.5 | 0.112 | 0.00584 | -0.037 | 19.114
-1 | 0.172 | 0.00583 | -0.037 | 29.445
-0.5 | 0.232 | 0.0059 | -0.037 | 39.301
0 | 0.292 | 0.00521 | -0.038 | 55.981
0.5 | 0.352 | 0.00527 | -0.038 | 66.709
1 | 0.411 | 0.00535 | -0.039 | 76.941
1.5 | 0.471 | 0.00546 | -0.039 | 86.347
2 | 0.531 | 0.00561 | -0.04 | 94.65
2.5 | 0.59 | 0.00577 | -0.04 | 102.334
3 | 0.649 | 0.006 | -0.04 | 108.309
3.5 | 0.709 | 0.00623 | -0.041 | 113.773
4 | 0.768 | 0.00647 | -0.041 | 118.628
4.5 | 0.826 | 0.00641 | -0.042 | 128.797
5 | 0.883 | 0.0067 | -0.042 | 131.861
5.5 | 0.939 | 0.00693 | -0.043 | 135.508
6 | 0.995 | 0.00726 | -0.043 | 137.041
6.5 | 1.048 | 0.00751 | -0.044 | 139.471
7 | 1.099 | 0.00785 | -0.044 | 140.057
7.5 | 1.148 | 0.00921 | -0.044 | 124.699
8 | 1.192 | 0.00965 | -0.045 | 123.489
8.5 | 1.232 | 0.01013 | -0.045 | 121.571
9 | 1.266 | 0.01062 | -0.046 | 119.236
9.5 | 1.292 | 0.01119 | -0.046 | 115.505
10 | 1.311 | 0.01192 | -0.046 | 109.983
10.5 | 1.322 | 0.01254 | -0.046 | 105.456
11 | 1.325 | 0.01353 | -0.047 | 97.905
11.5 | 1.321 | 0.01451 | -0.047 | 91.051
12 | 1.31 | 0.01548 | -0.047 | 84.646
12.5 | 1.291 | 0.01691 | -0.048 | 76.318
13 | 1.265 | 0.01834 | -0.048 | 68.965
13.5 | 1.233 | 0.01994 | -0.048 | 61.82
14 | 1.196 | 0.02164 | -0.048 | 55.245
14.5 | 1.152 | 0.0244 | -0.048 | 47.199
15 | 1.105 | 0.02709 | -0.048 | 40.783
15.5 | 1.057 | 0.02935 | -0.049 | 36.024
16 | 1.003 | 0.03412 | -0.049 | 29.405

## 140. Re 18M Mach 0.10 (2)
BIGFOIL.COM POLAR EXPORT
NACA63-512 a=0.0
NACA63-512 a=0.0 |  |  |  | Cl Max: | 1.8266 | at alpha= | 19.5 | deg
XFOIL ncrit=9 |  |  |  | L/D Max: | 152.588 | at alpha= | 3.5 | deg
Re: | 18000000 |  |  | Cd Min: | 0.06004 | at alpha= | 20 | deg
Mach: | 0.1 |  |  | Cl=0 at alpha= | -2.4745 | deg
|  |  |  | @ Cl=0.1, Cd= | 0.0049499
|  |  |  | @ Cl=0.4, Cd= | 0.0046703
|  |  |  | @ Cl=0.6, Cd= | 0.0042383
alpha (deg) | Cl | Cd | Cm | Cl/Cd
-20 | -1.5723 | 0.04082 | -0.0656 | -38.5179
-19.5 | -1.5914 | 0.03422 | -0.0673 | -46.505
-19 | -1.6015 | 0.02961 | -0.0662 | -54.0865
-18.5 | -1.6121 | 0.02601 | -0.0626 | -61.98
-18 | -1.6215 | 0.024 | -0.0552 | -67.5625
-17.5 | -1.5999 | 0.02249 | -0.0512 | -71.1383
-17 | -1.5703 | 0.02069 | -0.0483 | -75.8966
-16.5 | -1.532 | 0.01932 | -0.0462 | -79.2961
-16 | -1.4908 | 0.01797 | -0.0444 | -82.9605
-15.5 | -1.4463 | 0.01676 | -0.0429 | -86.2947
-15 | -1.3999 | 0.01564 | -0.0416 | -89.5077
-14.5 | -1.3513 | 0.01465 | -0.0405 | -92.2389
-14 | -1.3011 | 0.01377 | -0.0396 | -94.488
-13.5 | -1.25 | 0.01292 | -0.0388 | -96.7492
-13 | -1.1976 | 0.01217 | -0.0381 | -98.4059
-12 | -1.0919 | 0.01059 | -0.037 | -103.1067
-11.5 | -1.0381 | 0.00987 | -0.0365 | -105.1773
-11 | -0.9832 | 0.0093 | -0.0362 | -105.7204
-10.5 | -0.9275 | 0.00883 | -0.036 | -105.0396
-10 | -0.8712 | 0.00843 | -0.0359 | -103.3452
-9.5 | -0.8146 | 0.00806 | -0.0358 | -101.067
-9 | -0.7578 | 0.00772 | -0.0358 | -98.1606
-8 | -0.6436 | 0.00703 | -0.0359 | -91.5505
-7.5 | -0.5863 | 0.00668 | -0.036 | -87.7695
-7 | -0.5286 | 0.00644 | -0.0362 | -82.0807
-6.5 | -0.4707 | 0.0062 | -0.0364 | -75.9194
-6 | -0.4127 | 0.00594 | -0.0366 | -69.4781
-5.5 | -0.3546 | 0.00573 | -0.0369 | -61.8848
-5 | -0.2962 | 0.00557 | -0.0373 | -53.1777
-4.5 | -0.2378 | 0.00541 | -0.0377 | -43.9556
-4 | -0.1791 | 0.0053 | -0.0381 | -33.7925
-3.5 | -0.1204 | 0.00521 | -0.0385 | -23.1094
-3 | -0.0618 | 0.00511 | -0.039 | -12.0939
-2 | 0.0558 | 0.00501 | -0.04 | 11.1377
-1.5 | 0.1146 | 0.00493 | -0.0405 | 23.2454
-1 | 0.1734 | 0.0049 | -0.041 | 35.3878
-0.5 | 0.2322 | 0.00486 | -0.0416 | 47.7778
0 | 0.2908 | 0.00482 | -0.0421 | 60.332
1 | 0.4075 | 0.00466 | -0.0433 | 87.4464
1.5 | 0.4655 | 0.00451 | -0.044 | 103.2151
2 | 0.5226 | 0.0041 | -0.0447 | 127.4634
2.5 | 0.5801 | 0.00418 | -0.0453 | 138.7799
3 | 0.6381 | 0.00435 | -0.0459 | 146.6897
3.5 | 0.6958 | 0.00456 | -0.0464 | 152.5877
4 | 0.7524 | 0.00496 | -0.0469 | 151.6935
4.5 | 0.8083 | 0.00541 | -0.0472 | 149.4085
5 | 0.8645 | 0.00577 | -0.0476 | 149.8267
5.5 | 0.9203 | 0.00615 | -0.0479 | 149.6423
6 | 0.9757 | 0.00655 | -0.0482 | 148.9618
6.5 | 1.0305 | 0.00697 | -0.0483 | 147.8479
7 | 1.0851 | 0.00737 | -0.0485 | 147.232
7.5 | 1.1394 | 0.00775 | -0.0486 | 147.0194
8 | 1.1933 | 0.00811 | -0.0486 | 147.1393
8.5 | 1.2463 | 0.00846 | -0.0485 | 147.3168
9 | 1.2965 | 0.00873 | -0.0477 | 148.5109
9.5 | 1.3502 | 0.0092 | -0.0478 | 146.7609
10 | 1.4017 | 0.00968 | -0.0476 | 144.8037
10.5 | 1.452 | 0.01021 | -0.0471 | 142.2135
11 | 1.5002 | 0.01084 | -0.0464 | 138.3948
11.5 | 1.5468 | 0.01149 | -0.0454 | 134.6214
12 | 1.5914 | 0.01218 | -0.0442 | 130.6568
12.5 | 1.6332 | 0.01292 | -0.0425 | 126.4087
13 | 1.6698 | 0.01377 | -0.0401 | 121.2636
13.5 | 1.6865 | 0.01467 | -0.0341 | 114.9625
14 | 1.7061 | 0.01583 | -0.0296 | 107.7764
14.5 | 1.7273 | 0.01728 | -0.0261 | 99.9595
15 | 1.7413 | 0.01941 | -0.0225 | 89.7115
15.5 | 1.764 | 0.02127 | -0.0202 | 82.9337
16 | 1.7784 | 0.02386 | -0.0178 | 74.5348
16.5 | 1.7932 | 0.02664 | -0.0158 | 67.3123
17 | 1.7986 | 0.03038 | -0.0139 | 59.2034
17.5 | 1.8084 | 0.03397 | -0.0127 | 53.2352
18.5 | 1.8211 | 0.04272 | -0.0118 | 42.6287
19.5 | 1.8266 | 0.05334 | -0.0128 | 34.2445
20 | 1.8212 | 0.06004 | -0.0142 | 30.3331

## 141. Re 18M Mach 0.25 (1)
BIGFOIL.COM POLAR EXPORT
NACA63-512 a=0.0
NACA63-512 a=0.0 |  |  |  | Cl Max: | 1.305 | at alpha= | 10 | deg
JavaFoil+Calcfoil stall+Eppler ext transition |  |  |  | L/D Max: | 137.795 | at alpha= | 6.5 | deg
Re: | 18000000 |  |  | Cd Min: | 0.00522 | at alpha= | -6 | deg
Mach: | 0.25 |  |  | Cl=0 at alpha= | -2.4344 | deg
|  |  |  | @ Cl=0.1, Cd= | 0.0059024
|  |  |  | @ Cl=0.4, Cd= | 0.0053666
|  |  |  | @ Cl=0.6, Cd= | 0.0058333
alpha (deg) | Cl | Cd | Cm | Cl/Cd
-13 | -0.299 | 0.08827 | -0.014 | -3.386
-12.5 | -0.341 | 0.08499 | -0.014 | -4.01
-12 | -0.378 | 0.08004 | -0.014 | -4.719
-11.5 | -0.409 | 0.07457 | -0.015 | -5.487
-11 | -0.435 | 0.06951 | -0.015 | -6.258
-10.5 | -0.455 | 0.06415 | -0.016 | -7.092
-10 | -0.467 | 0.06046 | -0.016 | -7.732
-9.5 | -0.473 | 0.05594 | -0.017 | -8.465
-9 | -0.472 | 0.0527 | -0.017 | -8.953
-8.5 | -0.465 | 0.04807 | -0.018 | -9.67
-8 | -0.553 | 0.00735 | -0.032 | -75.241
-7.5 | -0.526 | 0.00554 | -0.033 | -94.868
-7 | -0.492 | 0.00547 | -0.033 | -89.915
-6.5 | -0.452 | 0.00535 | -0.034 | -84.379
-6 | -0.406 | 0.00522 | -0.034 | -77.883
-5.5 | -0.357 | 0.00614 | -0.034 | -58.099
-5 | -0.304 | 0.00598 | -0.035 | -50.786
-4.5 | -0.248 | 0.00625 | -0.035 | -39.646
-4 | -0.189 | 0.00616 | -0.036 | -30.772
-3.5 | -0.13 | 0.00606 | -0.036 | -21.428
-3 | -0.069 | 0.00601 | -0.036 | -11.561
-2.5 | -0.008 | 0.00596 | -0.037 | -1.408
-2 | 0.053 | 0.00591 | -0.037 | 8.981
-1.5 | 0.115 | 0.0059 | -0.038 | 19.432
-1 | 0.176 | 0.00589 | -0.038 | 29.975
-0.5 | 0.238 | 0.00592 | -0.038 | 40.226
0 | 0.3 | 0.00522 | -0.039 | 57.393
0.5 | 0.361 | 0.00531 | -0.039 | 68.082
1 | 0.423 | 0.0054 | -0.04 | 78.302
1.5 | 0.484 | 0.00552 | -0.04 | 87.662
2 | 0.545 | 0.00568 | -0.041 | 95.955
2.5 | 0.606 | 0.00585 | -0.041 | 103.691
3 | 0.667 | 0.00607 | -0.042 | 109.994
3.5 | 0.728 | 0.00635 | -0.042 | 114.708
4 | 0.788 | 0.00661 | -0.042 | 119.191
4.5 | 0.848 | 0.00653 | -0.043 | 129.791
5 | 0.906 | 0.00686 | -0.043 | 132.141
5.5 | 0.964 | 0.00714 | -0.044 | 134.953
6 | 1.02 | 0.00753 | -0.044 | 135.52
6.5 | 1.074 | 0.00779 | -0.045 | 137.795
7 | 1.125 | 0.00917 | -0.045 | 122.602
7.5 | 1.173 | 0.00963 | -0.046 | 121.824
8 | 1.214 | 0.01015 | -0.046 | 119.567
8.5 | 1.249 | 0.01074 | -0.046 | 116.272
9 | 1.279 | 0.01135 | -0.047 | 112.702
9.5 | 1.298 | 0.01205 | -0.047 | 107.682
10 | 1.305 | 0.01286 | -0.047 | 101.428
10.5 | 1.3 | 0.01397 | -0.047 | 93.075
11 | 1.284 | 0.01521 | -0.048 | 84.463
11.5 | 1.257 | 0.01643 | -0.048 | 76.498
12 | 1.216 | 0.01789 | -0.048 | 67.991
12.5 | 1.161 | 0.02028 | -0.048 | 57.262
13 | 1.097 | 0.02216 | -0.049 | 49.503
13.5 | 1.021 | 0.02488 | -0.049 | 41.034
14 | 0.936 | 0.02811 | -0.049 | 33.283
14.5 | 0.843 | 0.03205 | -0.049 | 26.291
15 | 0.736 | 0.04154 | -0.048 | 17.708

## 142. Re 18M Mach 0.25 (2)
BIGFOIL.COM POLAR EXPORT
NACA63-512 a=0.0
NACA63-512 a=0.0 |  |  |  | Cl Max: | 1.7671 | at alpha= | 16.5 | deg
XFOIL ncrit=9 |  |  |  | L/D Max: | 157.157 | at alpha= | 4 | deg
Re: | 18000000 |  |  | Cd Min: | 0.19644 | at alpha= | -17.5 | deg
Mach: | 0.25 |  |  | Cl=0 at alpha= | -2.4771 | deg
|  |  |  | @ Cl=0.1, Cd= | 0.004972
|  |  |  | @ Cl=0.4, Cd= | 0.0046992
|  |  |  | @ Cl=0.6, Cd= | 0.0041887
alpha (deg) | Cl | Cd | Cm | Cl/Cd
-17.5 | -0.6494 | 0.19644 | 0.0387 | -3.3058
-17 | -0.6473 | 0.18358 | 0.032 | -3.526
-16.5 | -0.6252 | 0.17839 | 0.0283 | -3.5047
-16 | -0.6222 | 0.16636 | 0.0218 | -3.7401
-15.5 | -0.6484 | 0.14698 | 0.0111 | -4.4115
-15 | -0.6778 | 0.12913 | 0.0003 | -5.249
-14.5 | -0.7172 | 0.1106 | -0.0117 | -6.4846
-14 | -0.9771 | 0.05149 | -0.0604 | -18.9765
-13.5 | -1.0864 | 0.03771 | -0.065 | -28.8093
-13 | -1.1666 | 0.02776 | -0.0575 | -42.0245
-12.5 | -1.1842 | 0.01856 | -0.0529 | -63.8039
-12 | -1.1418 | 0.0155 | -0.0503 | -73.6645
-11.5 | -1.0929 | 0.01304 | -0.048 | -83.8113
-11 | -1.0373 | 0.01149 | -0.0461 | -90.2785
-10.5 | -0.9786 | 0.01042 | -0.0446 | -93.9155
-10 | -0.9192 | 0.00951 | -0.0433 | -96.6562
-9.5 | -0.8586 | 0.00883 | -0.0423 | -97.2367
-9 | -0.7975 | 0.0083 | -0.0414 | -96.0843
-8.5 | -0.7362 | 0.00787 | -0.0408 | -93.5451
-8 | -0.6748 | 0.00748 | -0.0402 | -90.2139
-7.5 | -0.6137 | 0.00707 | -0.0398 | -86.8034
-7 | -0.5528 | 0.00668 | -0.0395 | -82.7545
-6.5 | -0.4916 | 0.00639 | -0.0393 | -76.9327
-6 | -0.4303 | 0.00613 | -0.0392 | -70.1958
-5.5 | -0.3693 | 0.00587 | -0.0392 | -62.9131
-5 | -0.3082 | 0.00565 | -0.0393 | -54.5487
-4.5 | -0.2471 | 0.00548 | -0.0395 | -45.0912
-4 | -0.1859 | 0.00534 | -0.0397 | -34.8127
-3.5 | -0.1248 | 0.00524 | -0.0401 | -23.8168
-3 | -0.0638 | 0.00513 | -0.0404 | -12.4366
-2.5 | -0.0028 | 0.00507 | -0.0409 | -0.55227
-2 | 0.0582 | 0.00502 | -0.0413 | 11.5936
-1.5 | 0.1191 | 0.00495 | -0.0418 | 24.0606
-1 | 0.1799 | 0.00491 | -0.0424 | 36.6395
-0.5 | 0.2407 | 0.00487 | -0.0429 | 49.4251
0 | 0.3014 | 0.00483 | -0.0435 | 62.4017
0.5 | 0.3618 | 0.00475 | -0.0441 | 76.1684
1 | 0.422 | 0.00467 | -0.0447 | 90.364
1.5 | 0.4821 | 0.00448 | -0.0454 | 107.6116
2 | 0.541 | 0.00408 | -0.0461 | 132.598
2.5 | 0.6007 | 0.00419 | -0.0467 | 143.3652
3 | 0.6608 | 0.00438 | -0.0472 | 150.8676
3.5 | 0.7206 | 0.0046 | -0.0477 | 156.6522
4 | 0.7795 | 0.00496 | -0.0481 | 157.1573
4.5 | 0.8372 | 0.00549 | -0.0484 | 152.4954
5 | 0.8956 | 0.00587 | -0.0486 | 152.5724
5.5 | 0.9535 | 0.00628 | -0.0488 | 151.8312
6 | 1.011 | 0.00671 | -0.0488 | 150.6706
6.5 | 1.0676 | 0.00722 | -0.0487 | 147.867
7 | 1.1247 | 0.00763 | -0.0485 | 147.405
7.5 | 1.1814 | 0.00804 | -0.0483 | 146.9403
8 | 1.2376 | 0.00844 | -0.048 | 146.6351
8.5 | 1.2928 | 0.00883 | -0.0474 | 146.41
9 | 1.3461 | 0.00922 | -0.0463 | 145.9978
9.5 | 1.4009 | 0.00971 | -0.0456 | 144.2739
10 | 1.4534 | 0.01032 | -0.0446 | 140.8333
10.5 | 1.5035 | 0.01103 | -0.0431 | 136.3101
11 | 1.5506 | 0.01182 | -0.0411 | 131.1844
11.5 | 1.5948 | 0.01263 | -0.0387 | 126.2708
12 | 1.6295 | 0.01356 | -0.0347 | 120.1696
12.5 | 1.6442 | 0.01465 | -0.0278 | 112.2321
13 | 1.6671 | 0.01609 | -0.0233 | 103.6109
13.5 | 1.6887 | 0.01795 | -0.0193 | 94.078
14 | 1.7084 | 0.02021 | -0.0159 | 84.5324
14.5 | 1.7268 | 0.02283 | -0.0129 | 75.6373
15 | 1.7386 | 0.02616 | -0.0102 | 66.4602
15.5 | 1.7523 | 0.02962 | -0.0081 | 59.1594
16 | 1.7601 | 0.03378 | -0.0064 | 52.1048
16.5 | 1.7671 | 0.0384 | -0.0053 | 46.0182
17 | 1.7646 | 0.04428 | -0.0049 | 39.8509
17.5 | 1.7628 | 0.05048 | -0.0052 | 34.9208
18 | 1.7577 | 0.05747 | -0.0063 | 30.5847
18.5 | 1.7535 | 0.06476 | -0.008 | 27.0769
19 | 1.7387 | 0.07375 | -0.0109 | 23.5756
19.5 | 1.7292 | 0.08255 | -0.0143 | 20.9473
20 | 1.7028 | 0.09412 | -0.0195 | 18.0918

## 143. Re 18M Mach 0.50 (1)
BIGFOIL.COM POLAR EXPORT
NACA63-512 a=0.0
NACA63-512 a=0.0 |  |  |  | Cl Max: | 1.255 | at alpha= | 8 | deg
JavaFoil+Calcfoil stall+Eppler ext transition |  |  |  | L/D Max: | 134.278 | at alpha= | 5 | deg
Re: | 18000000 |  |  | Cd Min: | 0.0055 | at alpha= | 0.5 | deg
Mach: | 0.5 |  |  | Cl=0 at alpha= | -2.4338 | deg
|  |  |  | @ Cl=0.1, Cd= | 0.0060562
|  |  |  | @ Cl=0.4, Cd= | 0.0055383
|  |  |  | @ Cl=0.6, Cd= | 0.0060182
alpha (deg) | Cl | Cd | Cm | Cl/Cd
-20 | -0.975 | 0.17245 | -0.017 | -5.653
-19.5 | -0.948 | 0.15797 | -0.017 | -6
-19 | -0.92 | 0.15127 | -0.017 | -6.081
-18.5 | -0.892 | 0.15003 | -0.017 | -5.945
-18 | -0.865 | 0.13956 | -0.017 | -6.195
-17.5 | -0.837 | 0.13142 | -0.017 | -6.373
-17 | -0.81 | 0.12723 | -0.017 | -6.365
-16.5 | -0.782 | 0.12086 | -0.017 | -6.47
-16 | -0.754 | 0.11636 | -0.017 | -6.477
-15.5 | -0.727 | 0.10771 | -0.018 | -6.746
-15 | -0.7 | 0.09991 | -0.018 | -7.004
-14.5 | -0.689 | 0.07507 | -0.022 | -9.174
-14 | -0.712 | 0.03539 | -0.028 | -20.119
-13.5 | -0.615 | 0.09012 | -0.018 | -6.823
-13 | -0.588 | 0.08189 | -0.018 | -7.185
-12.5 | -0.563 | 0.07437 | -0.02 | -7.574
-12 | -0.54 | 0.06537 | -0.021 | -8.258
-11.5 | -0.562 | 0.02673 | -0.03 | -21.039
-11 | -0.576 | 0.01095 | -0.033 | -52.6
-10.5 | -0.448 | 0.06642 | -0.018 | -6.739
-10 | -0.419 | 0.06392 | -0.018 | -6.562
-9.5 | -0.393 | 0.05666 | -0.019 | -6.938
-9 | -0.367 | 0.05149 | -0.021 | -7.127
-8.5 | -0.417 | 0.00825 | -0.036 | -50.552
-8 | -0.383 | 0.00777 | -0.036 | -49.221
-7.5 | -0.28 | 0.04874 | -0.018 | -5.754
-7 | -0.253 | 0.04602 | -0.018 | -5.489
-6.5 | -0.226 | 0.04146 | -0.019 | -5.44
-6 | -0.197 | 0.04103 | -0.018 | -4.809
-5.5 | -0.281 | 0.03632 | -0.021 | -7.748
-5 | -0.318 | 0.00653 | -0.039 | -48.679
-4.5 | -0.268 | 0.0067 | -0.039 | -39.974
-4 | -0.208 | 0.00648 | -0.04 | -32.075
-3.5 | -0.144 | 0.0063 | -0.04 | -22.796
-3 | -0.077 | 0.0062 | -0.041 | -12.433
-2.5 | -0.009 | 0.00612 | -0.041 | -1.525
-2 | 0.059 | 0.00608 | -0.042 | 9.736
-1.5 | 0.128 | 0.00604 | -0.042 | 21.179
-1 | 0.197 | 0.00604 | -0.042 | 32.656
-0.5 | 0.266 | 0.00608 | -0.043 | 43.802
0 | 0.335 | 0.00616 | -0.043 | 54.335
0.5 | 0.404 | 0.0055 | -0.044 | 73.334
1 | 0.472 | 0.00564 | -0.044 | 83.647
1.5 | 0.541 | 0.00581 | -0.045 | 92.994
2 | 0.609 | 0.00605 | -0.045 | 100.601
2.5 | 0.677 | 0.00626 | -0.046 | 108.126
3 | 0.745 | 0.0066 | -0.046 | 112.816
3.5 | 0.812 | 0.00657 | -0.047 | 123.486
4 | 0.878 | 0.00699 | -0.047 | 125.724
4.5 | 0.944 | 0.00739 | -0.048 | 127.825
5 | 1.008 | 0.0075 | -0.048 | 134.278
5.5 | 1.068 | 0.00875 | -0.049 | 122.022
6 | 1.121 | 0.0099 | -0.049 | 113.216
6.5 | 1.17 | 0.01068 | -0.049 | 109.572
7 | 1.213 | 0.0115 | -0.05 | 105.469
7.5 | 1.246 | 0.01244 | -0.05 | 100.116
8 | 1.255 | 0.01362 | -0.05 | 92.18
8.5 | 1.227 | 0.01502 | -0.051 | 81.674
9 | 1.089 | 0.01741 | -0.051 | 62.584
9.5 | 0.762 | 0.02158 | -0.05 | 35.324
10 | 0.794 | 0.02169 | -0.051 | 36.622
10.5 | 0.827 | 0.02105 | -0.052 | 39.294
11 | 0.852 | 0.02418 | -0.052 | 35.238
11.5 | 0.868 | 0.03071 | -0.051 | 28.252
12 | 0.908 | 0.02733 | -0.052 | 33.207
12.5 | 0.927 | 0.03285 | -0.052 | 28.215
13 | 0.938 | 0.04226 | -0.051 | 22.187

## 144. Re 18M Mach 0.50 (2)
BIGFOIL.COM POLAR EXPORT
NACA63-512 a=0.0
NACA63-512 a=0.0 |  |  |  | Cl Max: | 1.5626 | at alpha= | 10 | deg
XFOIL ncrit=9 |  |  |  | L/D Max: | 175.194 | at alpha= | 4 | deg
Re: | 18000000 |  |  | Cd Min: | 0.01635 | at alpha= | 10 | deg
Mach: | 0.5 |  |  | Cl=0 at alpha= | -99 | deg
|  |  |  | @ Cl=0.1, Cd= | 0.00491
|  |  |  | @ Cl=0.4, Cd= | 0.0048523
|  |  |  | @ Cl=0.6, Cd= | 0.004176
alpha (deg) | Cl | Cd | Cm | Cl/Cd
0 | 0.3498 | 0.00491 | -0.0494 | 71.2424
0.5 | 0.4194 | 0.00483 | -0.0501 | 86.8323
1 | 0.4887 | 0.00472 | -0.0507 | 103.5381
1.5 | 0.5571 | 0.00432 | -0.0515 | 128.9583
2 | 0.6256 | 0.00409 | -0.0521 | 152.9584
2.5 | 0.6951 | 0.0043 | -0.0526 | 161.6512
3 | 0.7645 | 0.00459 | -0.053 | 166.5577
3.5 | 0.8343 | 0.00485 | -0.0532 | 172.0206
4 | 0.904 | 0.00516 | -0.0533 | 175.1938
4.5 | 0.9699 | 0.00587 | -0.0528 | 165.23
5 | 1.0376 | 0.0064 | -0.0522 | 162.125
5.5 | 1.1039 | 0.00704 | -0.0511 | 156.804
6 | 1.169 | 0.00773 | -0.0496 | 151.229
6.5 | 1.2333 | 0.00843 | -0.0477 | 146.2989
7 | 1.2993 | 0.00899 | -0.0456 | 144.5273
7.5 | 1.3637 | 0.00959 | -0.0429 | 142.2002
8 | 1.4249 | 0.01024 | -0.0394 | 139.1504
8.5 | 1.4807 | 0.01087 | -0.0347 | 136.219
9 | 1.5141 | 0.01189 | -0.0268 | 127.3423
9.5 | 1.5437 | 0.01349 | -0.0196 | 114.4329
10 | 1.5626 | 0.01635 | -0.0124 | 95.5719

## 145. Re 20M Mach 0.00 (1)
BIGFOIL.COM POLAR EXPORT
NACA63-512 a=0.0
NACA63-512 a=0.0 |  |  |  | Cl Max: | 1.331 | at alpha= | 11 | deg
JavaFoil+Calcfoil stall+Eppler ext transition |  |  |  | L/D Max: | 143.348 | at alpha= | 7.5 | deg
Re: | 20000000 |  |  | Cd Min: | 0.00513 | at alpha= | -6 | deg
Mach: | 0 |  |  | Cl=0 at alpha= | -2.4322 | deg
|  |  |  | @ Cl=0.1, Cd= | 0.00584
|  |  |  | @ Cl=0.4, Cd= | 0.0053378
|  |  |  | @ Cl=0.6, Cd= | 0.0058175
alpha (deg) | Cl | Cd | Cm | Cl/Cd
-14 | -0.533 | 0.09326 | -0.014 | -5.719
-13.5 | -0.543 | 0.08739 | -0.014 | -6.219
-13 | -0.552 | 0.08263 | -0.015 | -6.677
-12.5 | -0.558 | 0.07663 | -0.015 | -7.287
-12 | -0.562 | 0.07162 | -0.016 | -7.852
-11.5 | -0.564 | 0.06639 | -0.017 | -8.492
-11 | -0.562 | 0.06129 | -0.017 | -9.176
-10.5 | -0.559 | 0.05571 | -0.019 | -10.026
-10 | -0.618 | 0.01697 | -0.027 | -36.428
-9.5 | -0.54 | 0.04587 | -0.021 | -11.764
-9 | -0.629 | 0.00759 | -0.031 | -82.958
-8.5 | -0.602 | 0.00556 | -0.031 | -108.318
-8 | -0.57 | 0.00549 | -0.031 | -103.85
-7.5 | -0.533 | 0.00537 | -0.032 | -99.386
-7 | -0.493 | 0.00525 | -0.032 | -93.807
-6.5 | -0.448 | 0.00518 | -0.033 | -86.561
-6 | -0.4 | 0.00513 | -0.033 | -78.066
-5.5 | -0.349 | 0.00595 | -0.033 | -58.7
-5 | -0.296 | 0.00581 | -0.034 | -50.994
-4.5 | -0.241 | 0.00612 | -0.034 | -39.367
-4 | -0.184 | 0.00602 | -0.034 | -30.591
-3.5 | -0.126 | 0.00597 | -0.035 | -21.111
-3 | -0.067 | 0.00591 | -0.035 | -11.386
-2.5 | -0.008 | 0.00586 | -0.036 | -1.388
-2 | 0.051 | 0.00584 | -0.036 | 8.799
-1.5 | 0.111 | 0.00584 | -0.036 | 19.026
-1 | 0.171 | 0.00584 | -0.037 | 29.272
-0.5 | 0.231 | 0.00586 | -0.037 | 39.338
0 | 0.29 | 0.00543 | -0.038 | 53.484
0.5 | 0.35 | 0.00527 | -0.038 | 66.409
1 | 0.409 | 0.00535 | -0.038 | 76.473
1.5 | 0.469 | 0.00548 | -0.039 | 85.514
2 | 0.528 | 0.00559 | -0.039 | 94.485
2.5 | 0.587 | 0.00578 | -0.04 | 101.535
3 | 0.646 | 0.00595 | -0.04 | 108.639
3.5 | 0.705 | 0.00617 | -0.041 | 114.211
4 | 0.764 | 0.00645 | -0.041 | 118.478
4.5 | 0.822 | 0.00674 | -0.042 | 122.018
5 | 0.879 | 0.00667 | -0.042 | 131.768
5.5 | 0.935 | 0.00688 | -0.042 | 135.844
6 | 0.99 | 0.00719 | -0.043 | 137.625
6.5 | 1.043 | 0.00777 | -0.043 | 134.325
7 | 1.094 | 0.00769 | -0.044 | 142.233
7.5 | 1.144 | 0.00798 | -0.044 | 143.348
8 | 1.188 | 0.00944 | -0.045 | 125.912
8.5 | 1.229 | 0.00989 | -0.045 | 124.289
9 | 1.264 | 0.01032 | -0.045 | 122.471
9.5 | 1.292 | 0.01086 | -0.046 | 118.978
10 | 1.312 | 0.01153 | -0.046 | 113.776
10.5 | 1.325 | 0.01216 | -0.046 | 108.995
11 | 1.331 | 0.01302 | -0.047 | 102.193
11.5 | 1.33 | 0.01393 | -0.047 | 95.467
12 | 1.321 | 0.01512 | -0.047 | 87.36
12.5 | 1.308 | 0.01599 | -0.047 | 81.779
13 | 1.286 | 0.01745 | -0.048 | 73.674
13.5 | 1.259 | 0.01891 | -0.048 | 66.559
14 | 1.227 | 0.02046 | -0.048 | 59.984
14.5 | 1.189 | 0.02289 | -0.048 | 51.932
15 | 1.148 | 0.02525 | -0.048 | 45.461
15.5 | 1.106 | 0.02727 | -0.049 | 40.559
16 | 1.058 | 0.03118 | -0.049 | 33.943

## 146. Re 20M Mach 0.00 (2)
BIGFOIL.COM POLAR EXPORT
NACA63-512 a=0.0
NACA63-512 a=0.0 |  |  |  | Cl Max: | 1.8529 | at alpha= | 19.5 | deg
XFOIL ncrit=9 |  |  |  | L/D Max: | 150.974 | at alpha= | 5.5 | deg
Re: | 20000000 |  |  | Cd Min: | 0.05312 | at alpha= | 20 | deg
Mach: | 0 |  |  | Cl=0 at alpha= | -2.4729 | deg
|  |  |  | @ Cl=0.1, Cd= | 0.0048925
|  |  |  | @ Cl=0.4, Cd= | 0.004675
|  |  |  | @ Cl=0.6, Cd= | 0.0042638
alpha (deg) | Cl | Cd | Cm | Cl/Cd
-20 | -1.6891 | 0.02762 | -0.0622 | -61.155
-19.5 | -1.69 | 0.0248 | -0.0588 | -68.1452
-19 | -1.6883 | 0.02297 | -0.0534 | -73.5002
-18.5 | -1.6763 | 0.02152 | -0.0481 | -77.895
-18 | -1.6472 | 0.02028 | -0.0452 | -81.2229
-17.5 | -1.6105 | 0.01911 | -0.0433 | -84.2752
-17 | -1.5713 | 0.01791 | -0.0417 | -87.7331
-16.5 | -1.5285 | 0.0169 | -0.0404 | -90.4438
-16 | -1.4839 | 0.01592 | -0.0393 | -93.2098
-15.5 | -1.4375 | 0.01501 | -0.0383 | -95.7695
-15 | -1.3897 | 0.01416 | -0.0376 | -98.1427
-14.5 | -1.3405 | 0.01338 | -0.0369 | -100.1868
-14 | -1.2902 | 0.01266 | -0.0364 | -101.9115
-13.5 | -1.2391 | 0.01197 | -0.0359 | -103.5171
-13 | -1.187 | 0.01135 | -0.0355 | -104.5815
-12.5 | -1.135 | 0.01064 | -0.0352 | -106.6729
-12 | -1.0824 | 0.00996 | -0.0349 | -108.6747
-11.5 | -1.0289 | 0.00937 | -0.0347 | -109.8079
-11 | -0.9744 | 0.0089 | -0.0346 | -109.4831
-10.5 | -0.9193 | 0.0085 | -0.0346 | -108.1529
-10 | -0.8638 | 0.00814 | -0.0346 | -106.1179
-9.5 | -0.8079 | 0.0078 | -0.0347 | -103.5769
-8 | -0.6387 | 0.00685 | -0.0351 | -93.2409
-7.5 | -0.582 | 0.00653 | -0.0353 | -89.1271
-7 | -0.5248 | 0.0063 | -0.0356 | -83.3016
-6.5 | -0.4674 | 0.00607 | -0.0359 | -77.0016
-6 | -0.41 | 0.00584 | -0.0362 | -70.2055
-5.5 | -0.3523 | 0.00564 | -0.0365 | -62.4645
-5 | -0.2944 | 0.00548 | -0.0369 | -53.7226
-4.5 | -0.2364 | 0.00532 | -0.0373 | -44.4361
-4 | -0.1782 | 0.00523 | -0.0378 | -34.0727
-3.5 | -0.1199 | 0.00514 | -0.0382 | -23.3268
-3 | -0.0616 | 0.00504 | -0.0387 | -12.2222
-1.5 | 0.1137 | 0.00488 | -0.0402 | 23.2992
-1 | 0.1721 | 0.00486 | -0.0408 | 35.4115
-0.5 | 0.2305 | 0.00483 | -0.0413 | 47.7226
0 | 0.2888 | 0.0048 | -0.0419 | 60.1667
0.5 | 0.3469 | 0.00473 | -0.0425 | 73.3404
1 | 0.4048 | 0.00467 | -0.0431 | 86.6809
1.5 | 0.4626 | 0.00462 | -0.0437 | 100.1299
2 | 0.5193 | 0.00421 | -0.0445 | 123.3492
2.5 | 0.5764 | 0.00419 | -0.0451 | 137.5656
3 | 0.634 | 0.00437 | -0.0457 | 145.0801
3.5 | 0.6913 | 0.00458 | -0.0462 | 150.9389
4 | 0.7473 | 0.00501 | -0.0466 | 149.1617
4.5 | 0.8032 | 0.00539 | -0.0471 | 149.0167
5 | 0.8592 | 0.00572 | -0.0475 | 150.2098
5.5 | 0.9149 | 0.00606 | -0.0478 | 150.9736
6.5 | 1.0245 | 0.00686 | -0.0484 | 149.344
7 | 1.0787 | 0.00725 | -0.0485 | 148.7862
7.5 | 1.133 | 0.0076 | -0.0487 | 149.0789
8 | 1.1867 | 0.00795 | -0.0489 | 149.2704
8.5 | 1.2397 | 0.0083 | -0.0489 | 149.3614
9 | 1.2916 | 0.00862 | -0.0487 | 149.8376
9.5 | 1.3426 | 0.00895 | -0.0484 | 150.0112
10 | 1.3938 | 0.00943 | -0.0483 | 147.8049
10.5 | 1.4442 | 0.00992 | -0.048 | 145.5847
11 | 1.4926 | 0.01051 | -0.0475 | 142.0171
11.5 | 1.5397 | 0.01111 | -0.0468 | 138.5869
12 | 1.5851 | 0.01176 | -0.0458 | 134.7874
12.5 | 1.6284 | 0.01243 | -0.0446 | 131.0056
13 | 1.6677 | 0.01321 | -0.0428 | 126.2453
13.5 | 1.7024 | 0.01401 | -0.0402 | 121.5132
14 | 1.716 | 0.0149 | -0.034 | 115.1678
14.5 | 1.7356 | 0.01611 | -0.0299 | 107.7343
15 | 1.7506 | 0.01789 | -0.026 | 97.8535
15.5 | 1.7742 | 0.01946 | -0.0236 | 91.1716
16 | 1.7897 | 0.02171 | -0.0209 | 82.4367
16.5 | 1.8063 | 0.02411 | -0.0188 | 74.9191
18 | 1.8361 | 0.034 | -0.0141 | 54.0029
18.5 | 1.8429 | 0.03807 | -0.0135 | 48.4082
19 | 1.848 | 0.04261 | -0.0133 | 43.3701
19.5 | 1.8529 | 0.04741 | -0.0136 | 39.0825
20 | 1.8522 | 0.05312 | -0.0144 | 34.8682

## 147. Re 20M Mach 0.10 (1)
BIGFOIL.COM POLAR EXPORT
NACA63-512 a=0.0
NACA63-512 a=0.0 |  |  |  | Cl Max: | 1.327 | at alpha= | 11 | deg
JavaFoil+Calcfoil stall+Eppler ext transition |  |  |  | L/D Max: | 142.504 | at alpha= | 7.5 | deg
Re: | 20000000 |  |  | Cd Min: | 0.00514 | at alpha= | -6 | deg
Mach: | 0.1 |  |  | Cl=0 at alpha= | -2.4333 | deg
|  |  |  | @ Cl=0.1, Cd= | 0.00584
|  |  |  | @ Cl=0.4, Cd= | 0.0053658
|  |  |  | @ Cl=0.6, Cd= | 0.0058139
alpha (deg) | Cl | Cd | Cm | Cl/Cd
-14 | -0.502 | 0.09397 | -0.014 | -5.343
-13.5 | -0.515 | 0.08895 | -0.014 | -5.795
-13 | -0.527 | 0.08389 | -0.015 | -6.281
-12.5 | -0.537 | 0.0775 | -0.015 | -6.924
-12 | -0.543 | 0.07296 | -0.015 | -7.445
-11.5 | -0.548 | 0.06743 | -0.016 | -8.123
-11 | -0.548 | 0.06292 | -0.017 | -8.715
-10.5 | -0.547 | 0.05752 | -0.018 | -9.505
-10 | -0.539 | 0.05446 | -0.018 | -9.891
-9.5 | -0.529 | 0.04984 | -0.019 | -10.606
-9 | -0.625 | 0.00772 | -0.031 | -80.909
-8.5 | -0.599 | 0.00557 | -0.031 | -107.6
-8 | -0.569 | 0.0055 | -0.032 | -103.302
-7.5 | -0.533 | 0.00538 | -0.032 | -99.074
-7 | -0.493 | 0.00531 | -0.032 | -92.934
-6.5 | -0.449 | 0.00519 | -0.033 | -86.538
-6 | -0.401 | 0.00514 | -0.033 | -78.147
-5.5 | -0.351 | 0.00597 | -0.033 | -58.772
-5 | -0.297 | 0.00584 | -0.034 | -50.955
-4.5 | -0.242 | 0.00613 | -0.034 | -39.481
-4 | -0.185 | 0.00602 | -0.035 | -30.708
-3.5 | -0.127 | 0.00598 | -0.035 | -21.187
-3 | -0.068 | 0.00592 | -0.035 | -11.431
-2.5 | -0.008 | 0.00586 | -0.036 | -1.395
-2 | 0.052 | 0.00584 | -0.036 | 8.844
-1.5 | 0.112 | 0.00584 | -0.037 | 19.127
-1 | 0.172 | 0.00583 | -0.037 | 29.435
-0.5 | 0.232 | 0.00589 | -0.037 | 39.37
0 | 0.292 | 0.00543 | -0.038 | 53.783
0.5 | 0.352 | 0.00526 | -0.038 | 66.8
1 | 0.411 | 0.00539 | -0.039 | 76.372
1.5 | 0.471 | 0.00546 | -0.039 | 86.298
2 | 0.531 | 0.00558 | -0.04 | 95.023
2.5 | 0.59 | 0.00578 | -0.04 | 102.128
3 | 0.649 | 0.00598 | -0.04 | 108.685
3.5 | 0.709 | 0.00621 | -0.041 | 114.164
4 | 0.768 | 0.00651 | -0.041 | 117.956
4.5 | 0.826 | 0.00642 | -0.042 | 128.627
5 | 0.883 | 0.00664 | -0.042 | 132.928
5.5 | 0.939 | 0.00692 | -0.043 | 135.703
6 | 0.995 | 0.0072 | -0.043 | 138.229
6.5 | 1.048 | 0.00785 | -0.044 | 133.498
7 | 1.099 | 0.00776 | -0.044 | 141.605
7.5 | 1.149 | 0.00806 | -0.044 | 142.504
8 | 1.193 | 0.00952 | -0.045 | 125.208
8.5 | 1.232 | 0.00997 | -0.045 | 123.62
9 | 1.267 | 0.01047 | -0.046 | 120.991
9.5 | 1.294 | 0.01099 | -0.046 | 117.77
10 | 1.312 | 0.01174 | -0.046 | 111.756
10.5 | 1.323 | 0.01235 | -0.047 | 107.184
11 | 1.327 | 0.01324 | -0.047 | 100.181
11.5 | 1.322 | 0.0143 | -0.047 | 92.458
12 | 1.311 | 0.01528 | -0.047 | 85.817
12.5 | 1.292 | 0.01652 | -0.048 | 78.223
13 | 1.266 | 0.01791 | -0.048 | 70.69
13.5 | 1.234 | 0.01947 | -0.048 | 63.395
14 | 1.197 | 0.02112 | -0.048 | 56.677
14.5 | 1.153 | 0.02379 | -0.048 | 48.486
15 | 1.107 | 0.0264 | -0.049 | 41.922
15.5 | 1.059 | 0.02861 | -0.049 | 37.013
16 | 1.005 | 0.03316 | -0.049 | 30.311

## 148. Re 20M Mach 0.10 (2)
BIGFOIL.COM POLAR EXPORT
NACA63-512 a=0.0
NACA63-512 a=0.0 |  |  |  | Cl Max: | 1.8425 | at alpha= | 19.5 | deg
XFOIL ncrit=9 |  |  |  | L/D Max: | 151.921 | at alpha= | 3.5 | deg
Re: | 20000000 |  |  | Cd Min: | 0.05785 | at alpha= | 20 | deg
Mach: | 0.1 |  |  | Cl=0 at alpha= | -2.4736 | deg
|  |  |  | @ Cl=0.1, Cd= | 0.0048923
|  |  |  | @ Cl=0.4, Cd= | 0.0046777
|  |  |  | @ Cl=0.6, Cd= | 0.0042583
alpha (deg) | Cl | Cd | Cm | Cl/Cd
-20 | -1.6115 | 0.03687 | -0.0674 | -43.7076
-19.5 | -1.6262 | 0.03134 | -0.0676 | -51.889
-19 | -1.632 | 0.02754 | -0.0654 | -59.2593
-18.5 | -1.6396 | 0.02462 | -0.0606 | -66.5963
-18 | -1.6423 | 0.02303 | -0.0531 | -71.3113
-17.5 | -1.6133 | 0.02149 | -0.0501 | -75.0721
-17 | -1.5801 | 0.01985 | -0.0475 | -79.602
-16.5 | -1.54 | 0.01855 | -0.0456 | -83.0189
-16 | -1.4972 | 0.0173 | -0.0439 | -86.5434
-15.5 | -1.4517 | 0.01617 | -0.0424 | -89.7774
-15 | -1.4043 | 0.01512 | -0.0412 | -92.877
-14.5 | -1.355 | 0.01419 | -0.0402 | -95.4898
-14 | -1.3044 | 0.01334 | -0.0393 | -97.7811
-13.5 | -1.2527 | 0.01254 | -0.0385 | -99.8963
-13 | -1.2 | 0.01183 | -0.0379 | -101.437
-11.5 | -1.0391 | 0.00973 | -0.0364 | -106.7934
-11 | -0.9844 | 0.00912 | -0.0361 | -107.9386
-10.5 | -0.9285 | 0.00866 | -0.0359 | -107.2171
-10 | -0.8722 | 0.00827 | -0.0358 | -105.4655
-9.5 | -0.8155 | 0.00791 | -0.0357 | -103.0973
-9 | -0.7586 | 0.00757 | -0.0357 | -100.2114
-8 | -0.6441 | 0.00693 | -0.0358 | -92.9437
-7.5 | -0.5868 | 0.00659 | -0.0359 | -89.044
-7 | -0.5291 | 0.00633 | -0.0361 | -83.5861
-6.5 | -0.4711 | 0.00611 | -0.0363 | -77.1031
-6 | -0.4131 | 0.00587 | -0.0366 | -70.3748
-5.5 | -0.3549 | 0.00566 | -0.0369 | -62.7032
-5 | -0.2965 | 0.00549 | -0.0373 | -54.0073
-4.5 | -0.238 | 0.00533 | -0.0376 | -44.6529
-4 | -0.1794 | 0.00524 | -0.0381 | -34.2366
-3.5 | -0.1206 | 0.00515 | -0.0385 | -23.4175
-3 | -0.062 | 0.00504 | -0.039 | -12.3016
-2.5 | -0.0031 | 0.00498 | -0.0395 | -0.62249
-1.5 | 0.1145 | 0.00488 | -0.0405 | 23.4631
-1 | 0.1733 | 0.00486 | -0.041 | 35.6584
-0.5 | 0.232 | 0.00483 | -0.0416 | 48.0331
0 | 0.2907 | 0.0048 | -0.0422 | 60.5625
0.5 | 0.3492 | 0.00473 | -0.0427 | 73.8266
1 | 0.4075 | 0.00467 | -0.0433 | 87.2591
1.5 | 0.4656 | 0.00461 | -0.044 | 100.9978
2 | 0.5227 | 0.0042 | -0.0447 | 124.4524
2.5 | 0.5801 | 0.0042 | -0.0453 | 138.119
3 | 0.6381 | 0.00437 | -0.0459 | 146.0183
3.5 | 0.6958 | 0.00458 | -0.0464 | 151.9214
4 | 0.7521 | 0.00502 | -0.0469 | 149.8207
4.5 | 0.8084 | 0.00541 | -0.0473 | 149.427
5 | 0.8648 | 0.00574 | -0.0476 | 150.662
5.5 | 0.9209 | 0.00609 | -0.048 | 151.2151
6 | 0.9763 | 0.00648 | -0.0483 | 150.6636
6.5 | 1.0312 | 0.00691 | -0.0484 | 149.233
7 | 1.0859 | 0.0073 | -0.0486 | 148.7534
7.5 | 1.1406 | 0.00765 | -0.0487 | 149.098
8 | 1.1947 | 0.008 | -0.0488 | 149.3375
8.5 | 1.2482 | 0.00837 | -0.0488 | 149.1278
9 | 1.3004 | 0.0087 | -0.0485 | 149.4713
9.5 | 1.352 | 0.00903 | -0.0481 | 149.7231
10 | 1.4034 | 0.00954 | -0.0478 | 147.1069
10.5 | 1.4541 | 0.01004 | -0.0474 | 144.8307
11 | 1.5027 | 0.01065 | -0.0467 | 141.0986
11.5 | 1.5494 | 0.01132 | -0.0458 | 136.8728
12 | 1.5949 | 0.01196 | -0.0447 | 133.3528
12.5 | 1.6369 | 0.01272 | -0.043 | 128.6871
13 | 1.6751 | 0.01352 | -0.0408 | 123.8979
13.5 | 1.6982 | 0.01432 | -0.0358 | 118.5894
14 | 1.7152 | 0.01542 | -0.0307 | 111.2322
14.5 | 1.7359 | 0.01681 | -0.027 | 103.2659
15 | 1.7487 | 0.01894 | -0.0231 | 92.3284
15.5 | 1.7714 | 0.02074 | -0.0207 | 85.4098
16 | 1.7859 | 0.02327 | -0.0181 | 76.7469
16.5 | 1.8013 | 0.02596 | -0.0161 | 69.3875
18 | 1.8291 | 0.03676 | -0.0121 | 49.7579
18.5 | 1.8349 | 0.04123 | -0.0117 | 44.504
19 | 1.839 | 0.04613 | -0.0118 | 39.8656
19.5 | 1.8425 | 0.05141 | -0.0124 | 35.8393
20 | 1.8382 | 0.05785 | -0.0136 | 31.7753

## 149. Re 20M Mach 0.25 (1)
BIGFOIL.COM POLAR EXPORT
NACA63-512 a=0.0
NACA63-512 a=0.0 |  |  |  | Cl Max: | 1.306 | at alpha= | 10 | deg
JavaFoil+Calcfoil stall+Eppler ext transition |  |  |  | L/D Max: | 139.925 | at alpha= | 7 | deg
Re: | 20000000 |  |  | Cd Min: | 0.00522 | at alpha= | -6 | deg
Mach: | 0.25 |  |  | Cl=0 at alpha= | -2.4344 | deg
|  |  |  | @ Cl=0.1, Cd= | 0.0058652
|  |  |  | @ Cl=0.4, Cd= | 0.005384
|  |  |  | @ Cl=0.6, Cd= | 0.0058403
alpha (deg) | Cl | Cd | Cm | Cl/Cd
-13 | -0.299 | 0.08758 | -0.014 | -3.414
-12.5 | -0.341 | 0.08421 | -0.014 | -4.047
-12 | -0.378 | 0.0793 | -0.014 | -4.763
-11.5 | -0.409 | 0.0747 | -0.015 | -5.478
-11 | -0.435 | 0.06967 | -0.015 | -6.245
-10.5 | -0.455 | 0.06354 | -0.016 | -7.162
-10 | -0.468 | 0.0599 | -0.016 | -7.806
-9.5 | -0.474 | 0.05566 | -0.017 | -8.509
-9 | -0.473 | 0.05182 | -0.018 | -9.123
-8.5 | -0.465 | 0.04752 | -0.019 | -9.795
-8 | -0.553 | 0.00726 | -0.032 | -76.136
-7.5 | -0.526 | 0.00545 | -0.033 | -96.411
-7 | -0.492 | 0.00541 | -0.033 | -90.867
-6.5 | -0.452 | 0.0053 | -0.034 | -85.251
-6 | -0.406 | 0.00522 | -0.034 | -77.867
-5.5 | -0.357 | 0.0061 | -0.034 | -58.502
-5 | -0.304 | 0.0059 | -0.035 | -51.43
-4.5 | -0.248 | 0.00619 | -0.035 | -40.014
-4 | -0.189 | 0.00608 | -0.036 | -31.164
-3.5 | -0.13 | 0.00601 | -0.036 | -21.608
-3 | -0.069 | 0.00595 | -0.036 | -11.673
-2.5 | -0.008 | 0.0059 | -0.037 | -1.422
-2 | 0.053 | 0.00585 | -0.037 | 9.061
-1.5 | 0.115 | 0.00587 | -0.038 | 19.531
-1 | 0.176 | 0.00586 | -0.038 | 30.115
-0.5 | 0.238 | 0.00591 | -0.038 | 40.292
0 | 0.3 | 0.00546 | -0.039 | 54.889
0.5 | 0.361 | 0.00534 | -0.039 | 67.666
1 | 0.423 | 0.00541 | -0.04 | 78.151
1.5 | 0.484 | 0.00552 | -0.04 | 87.642
2 | 0.545 | 0.00566 | -0.041 | 96.265
2.5 | 0.606 | 0.00586 | -0.041 | 103.545
3 | 0.667 | 0.00606 | -0.042 | 110.074
3.5 | 0.728 | 0.00635 | -0.042 | 114.707
4 | 0.788 | 0.00665 | -0.042 | 118.556
4.5 | 0.848 | 0.00652 | -0.043 | 129.973
5 | 0.906 | 0.00684 | -0.043 | 132.588
5.5 | 0.964 | 0.00713 | -0.044 | 135.121
6 | 1.02 | 0.00745 | -0.044 | 136.904
6.5 | 1.074 | 0.00771 | -0.045 | 139.358
7 | 1.125 | 0.00804 | -0.045 | 139.925
7.5 | 1.173 | 0.0095 | -0.046 | 123.447
8 | 1.215 | 0.01001 | -0.046 | 121.359
8.5 | 1.25 | 0.01056 | -0.046 | 118.361
9 | 1.281 | 0.01114 | -0.047 | 114.919
9.5 | 1.299 | 0.01188 | -0.047 | 109.268
10 | 1.306 | 0.0126 | -0.047 | 103.669
10.5 | 1.302 | 0.01367 | -0.048 | 95.253
11 | 1.286 | 0.01487 | -0.048 | 86.473
11.5 | 1.258 | 0.01606 | -0.048 | 78.347
12 | 1.217 | 0.0177 | -0.048 | 68.784
12.5 | 1.163 | 0.01988 | -0.048 | 58.491
13 | 1.099 | 0.02163 | -0.049 | 50.8
13.5 | 1.023 | 0.02426 | -0.049 | 42.156
14 | 0.937 | 0.02745 | -0.049 | 34.136
14.5 | 0.843 | 0.03167 | -0.049 | 26.615
15 | 0.738 | 0.03993 | -0.048 | 18.477

## 150. Re 20M Mach 0.25 (2)
BIGFOIL.COM POLAR EXPORT
NACA63-512 a=0.0
NACA63-512 a=0.0 |  |  |  | Cl Max: | 1.7809 | at alpha= | 16.5 | deg
XFOIL ncrit=9 |  |  |  | L/D Max: | 155.974 | at alpha= | 3.5 | deg
Re: | 20000000 |  |  | Cd Min: | 0.20125 | at alpha= | -18 | deg
Mach: | 0.25 |  |  | Cl=0 at alpha= | -2.4754 | deg
|  |  |  | @ Cl=0.1, Cd= | 0.004914
|  |  |  | @ Cl=0.4, Cd= | 0.0046987
|  |  |  | @ Cl=0.6, Cd= | 0.0041997
alpha (deg) | Cl | Cd | Cm | Cl/Cd
-18 | -0.6725 | 0.20125 | 0.0424 | -3.3416
-17.5 | -0.6508 | 0.1959 | 0.0385 | -3.3221
-17 | -0.6517 | 0.18202 | 0.0313 | -3.5804
-16.5 | -0.63 | 0.17666 | 0.0276 | -3.5662
-16 | -0.651 | 0.15766 | 0.0174 | -4.1291
-15.5 | -0.6486 | 0.14693 | 0.011 | -4.4143
-15 | -0.6799 | 0.12863 | 0 | -5.2857
-14.5 | -1.0308 | 0.05077 | -0.062 | -20.3033
-14 | -1.0597 | 0.04277 | -0.0666 | -24.7767
-13.5 | -1.1603 | 0.03343 | -0.0615 | -34.7083
-13 | -1.2188 | 0.02213 | -0.0559 | -55.0746
-12.5 | -1.1953 | 0.01714 | -0.0525 | -69.7375
-12 | -1.1479 | 0.01466 | -0.05 | -78.3015
-11.5 | -1.0944 | 0.01286 | -0.0479 | -85.1011
-11 | -1.0387 | 0.01131 | -0.046 | -91.8391
-10.5 | -0.98 | 0.01023 | -0.0445 | -95.7967
-10 | -0.9204 | 0.00933 | -0.0432 | -98.6495
-9.5 | -0.8598 | 0.00866 | -0.0422 | -99.2841
-9 | -0.7986 | 0.00813 | -0.0413 | -98.2288
-8.5 | -0.7371 | 0.0077 | -0.0407 | -95.7273
-8 | -0.6757 | 0.00732 | -0.0401 | -92.3087
-7.5 | -0.6143 | 0.00698 | -0.0397 | -88.0086
-7 | -0.5533 | 0.00659 | -0.0394 | -83.9605
-6.5 | -0.4921 | 0.00628 | -0.0392 | -78.3599
-6 | -0.4307 | 0.00604 | -0.0392 | -71.3079
-5.5 | -0.3697 | 0.00579 | -0.0392 | -63.8515
-5 | -0.3086 | 0.00556 | -0.0393 | -55.5036
-4.5 | -0.2474 | 0.0054 | -0.0395 | -45.8148
-4 | -0.1862 | 0.00527 | -0.0397 | -35.3321
-3.5 | -0.125 | 0.00518 | -0.0401 | -24.1313
-3 | -0.064 | 0.00507 | -0.0404 | -12.6233
-2.5 | -0.003 | 0.00499 | -0.0409 | -0.6012
-1.5 | 0.1189 | 0.0049 | -0.0418 | 24.2653
-1 | 0.1798 | 0.00487 | -0.0424 | 36.9199
-0.5 | 0.2406 | 0.00483 | -0.0429 | 49.8137
0 | 0.3012 | 0.00481 | -0.0435 | 62.6195
0.5 | 0.3617 | 0.00474 | -0.0441 | 76.308
1.5 | 0.4822 | 0.00461 | -0.0453 | 104.5987
2 | 0.5411 | 0.00417 | -0.0461 | 129.7602
2.5 | 0.6006 | 0.0042 | -0.0467 | 143
3 | 0.6607 | 0.0044 | -0.0472 | 150.1591
3.5 | 0.7206 | 0.00462 | -0.0477 | 155.974
4 | 0.7794 | 0.00501 | -0.0481 | 155.5689
4.5 | 0.8373 | 0.00549 | -0.0484 | 152.5137
5 | 0.8959 | 0.00584 | -0.0486 | 153.4075
5.5 | 0.954 | 0.00623 | -0.0488 | 153.13
6 | 1.0113 | 0.0067 | -0.0488 | 150.9403
6.5 | 1.0684 | 0.00716 | -0.0488 | 149.2179
7 | 1.1258 | 0.00753 | -0.0487 | 149.5086
7.5 | 1.1827 | 0.00795 | -0.0485 | 148.7673
8 | 1.2391 | 0.00835 | -0.0482 | 148.3952
8.5 | 1.2951 | 0.00873 | -0.0477 | 148.3505
9 | 1.3487 | 0.00914 | -0.0468 | 147.5602
9.5 | 1.4029 | 0.00956 | -0.0459 | 146.7469
10 | 1.456 | 0.01014 | -0.0449 | 143.5897
10.5 | 1.5065 | 0.01084 | -0.0435 | 138.976
11 | 1.5544 | 0.0116 | -0.0416 | 134
11.5 | 1.5989 | 0.01242 | -0.0392 | 128.7359
12 | 1.6385 | 0.01331 | -0.036 | 123.1029
12.5 | 1.6544 | 0.01428 | -0.029 | 115.8543
13 | 1.6763 | 0.01564 | -0.0241 | 107.1803
13.5 | 1.6965 | 0.01749 | -0.0199 | 96.9983
14 | 1.7165 | 0.01968 | -0.0164 | 87.2205
14.5 | 1.735 | 0.02224 | -0.0133 | 78.0126
15 | 1.7478 | 0.02544 | -0.0105 | 68.7028
15.5 | 1.7627 | 0.02876 | -0.0083 | 61.29
16 | 1.7695 | 0.03293 | -0.0065 | 53.7352
16.5 | 1.7809 | 0.0371 | -0.0053 | 48.0027
17 | 1.78 | 0.04272 | -0.0047 | 41.6667
17.5 | 1.7801 | 0.04861 | -0.0048 | 36.62
18 | 1.7765 | 0.05531 | -0.0056 | 32.119
18.5 | 1.7728 | 0.0624 | -0.0071 | 28.4103
19 | 1.7596 | 0.07104 | -0.0097 | 24.7691
19.5 | 1.7504 | 0.07967 | -0.0128 | 21.9706
20 | 1.7229 | 0.09122 | -0.0179 | 18.8873

## 151. Re 20M Mach 0.50 (1)
BIGFOIL.COM POLAR EXPORT
NACA63-512 a=0.0
NACA63-512 a=0.0 |  |  |  | Cl Max: | 1.257 | at alpha= | 8 | deg
JavaFoil+Calcfoil stall+Eppler ext transition |  |  |  | L/D Max: | 135.26 | at alpha= | 5 | deg
Re: | 20000000 |  |  | Cd Min: | 0.00551 | at alpha= | 0.5 | deg
Mach: | 0.5 |  |  | Cl=0 at alpha= | -2.4338 | deg
|  |  |  | @ Cl=0.1, Cd= | 0.0060219
|  |  |  | @ Cl=0.4, Cd= | 0.0055471
|  |  |  | @ Cl=0.6, Cd= | 0.0059848
alpha (deg) | Cl | Cd | Cm | Cl/Cd
-20 | -0.975 | 0.17818 | -0.017 | -5.472
-19.5 | -0.947 | 0.16444 | -0.017 | -5.762
-19 | -0.92 | 0.15901 | -0.017 | -5.783
-18.5 | -0.891 | 0.15372 | -0.017 | -5.798
-18 | -0.864 | 0.14284 | -0.017 | -6.052
-17.5 | -0.837 | 0.13477 | -0.017 | -6.212
-17 | -0.809 | 0.13182 | -0.017 | -6.14
-16.5 | -0.781 | 0.12398 | -0.017 | -6.301
-16 | -0.753 | 0.11997 | -0.017 | -6.281
-15.5 | -0.726 | 0.11061 | -0.017 | -6.566
-15 | -0.699 | 0.10293 | -0.018 | -6.793
-14.5 | -0.674 | 0.09121 | -0.019 | -7.389
-14 | -0.648 | 0.08435 | -0.019 | -7.678
-13.5 | -0.615 | 0.0894 | -0.018 | -6.881
-13 | -0.589 | 0.08177 | -0.019 | -7.201
-12.5 | -0.564 | 0.07317 | -0.02 | -7.708
-12 | -0.542 | 0.06336 | -0.022 | -8.551
-11.5 | -0.582 | 0.01827 | -0.031 | -31.835
-11 | -0.58 | 0.00936 | -0.034 | -61.89
-10.5 | -0.448 | 0.06682 | -0.018 | -6.7
-10 | -0.42 | 0.06319 | -0.018 | -6.64
-9.5 | -0.393 | 0.05618 | -0.019 | -7.002
-9 | -0.367 | 0.05081 | -0.021 | -7.23
-8.5 | -0.417 | 0.00808 | -0.036 | -51.593
-8 | -0.383 | 0.00766 | -0.036 | -49.918
-7.5 | -0.28 | 0.04829 | -0.018 | -5.809
-7 | -0.253 | 0.04601 | -0.018 | -5.491
-6.5 | -0.225 | 0.04175 | -0.019 | -5.4
-6 | -0.197 | 0.04095 | -0.018 | -4.819
-5.5 | -0.282 | 0.03599 | -0.022 | -7.826
-5 | -0.318 | 0.00645 | -0.039 | -49.251
-4.5 | -0.268 | 0.00661 | -0.039 | -40.51
-4 | -0.208 | 0.00639 | -0.04 | -32.505
-3.5 | -0.144 | 0.00623 | -0.04 | -23.034
-3 | -0.077 | 0.00613 | -0.041 | -12.579
-2.5 | -0.009 | 0.00609 | -0.041 | -1.534
-2 | 0.059 | 0.00601 | -0.042 | 9.846
-1.5 | 0.128 | 0.00603 | -0.042 | 21.241
-1 | 0.197 | 0.00601 | -0.042 | 32.805
-0.5 | 0.266 | 0.00607 | -0.043 | 43.843
0 | 0.335 | 0.00615 | -0.043 | 54.472
0.5 | 0.404 | 0.00551 | -0.044 | 73.315
1 | 0.472 | 0.00562 | -0.044 | 83.984
1.5 | 0.541 | 0.00582 | -0.045 | 92.859
2 | 0.609 | 0.00601 | -0.045 | 101.304
2.5 | 0.677 | 0.00626 | -0.046 | 108.211
3 | 0.745 | 0.0066 | -0.046 | 112.838
3.5 | 0.812 | 0.0066 | -0.047 | 122.893
4 | 0.878 | 0.00695 | -0.047 | 126.388
4.5 | 0.944 | 0.00739 | -0.048 | 127.877
5 | 1.008 | 0.00745 | -0.048 | 135.26
5.5 | 1.068 | 0.00868 | -0.049 | 123.008
6 | 1.122 | 0.00976 | -0.049 | 114.948
6.5 | 1.171 | 0.01052 | -0.049 | 111.378
7 | 1.214 | 0.01129 | -0.05 | 107.504
7.5 | 1.247 | 0.01222 | -0.05 | 102.036
8 | 1.257 | 0.01336 | -0.05 | 94.073
8.5 | 1.228 | 0.01471 | -0.051 | 83.472
9 | 1.091 | 0.01703 | -0.051 | 64.053
9.5 | 0.764 | 0.02106 | -0.051 | 36.25
10 | 0.795 | 0.02119 | -0.051 | 37.533
10.5 | 0.828 | 0.02058 | -0.052 | 40.248
11 | 0.853 | 0.02359 | -0.052 | 36.166
11.5 | 0.869 | 0.03001 | -0.051 | 28.948
12 | 0.909 | 0.02666 | -0.052 | 34.091
12.5 | 0.929 | 0.03193 | -0.052 | 29.086
13 | 0.941 | 0.04069 | -0.051 | 23.115

## 152. Re 20M Mach 0.50 (2)
BIGFOIL.COM POLAR EXPORT
NACA63-512 a=0.0
NACA63-512 a=0.0 |  |  |  | Cl Max: | 1.5533 | at alpha= | 9.5 | deg
XFOIL ncrit=9 |  |  |  | L/D Max: | 174.498 | at alpha= | 4 | deg
Re: | 20000000 |  |  | Cd Min: | 0.01309 | at alpha= | 9.5 | deg
Mach: | 0.5 |  |  | Cl=0 at alpha= | -99 | deg
|  |  |  | @ Cl=0.1, Cd= | 0.00487
|  |  |  | @ Cl=0.4, Cd= | 0.0048265
|  |  |  | @ Cl=0.6, Cd= | 0.0042424
alpha (deg) | Cl | Cd | Cm | Cl/Cd
0 | 0.3496 | 0.00487 | -0.0494 | 71.7864
0.5 | 0.4192 | 0.00481 | -0.0501 | 87.1518
1 | 0.4888 | 0.00472 | -0.0507 | 103.5593
1.5 | 0.5576 | 0.00446 | -0.0514 | 125.0224
2 | 0.6258 | 0.00411 | -0.0521 | 152.2628
2.5 | 0.6952 | 0.00429 | -0.0526 | 162.0513
3 | 0.7644 | 0.00459 | -0.053 | 166.5359
3.5 | 0.8342 | 0.00486 | -0.0532 | 171.6461
4 | 0.9039 | 0.00518 | -0.0533 | 174.4981
4.5 | 0.9701 | 0.00586 | -0.0528 | 165.5461
5 | 1.0383 | 0.00635 | -0.0523 | 163.5118
5.5 | 1.1049 | 0.00697 | -0.0512 | 158.5222
6 | 1.1699 | 0.00768 | -0.0497 | 152.3307
6.5 | 1.2355 | 0.00831 | -0.048 | 148.6763
7 | 1.3019 | 0.00886 | -0.0459 | 146.9413
7.5 | 1.367 | 0.00946 | -0.0433 | 144.5032
8 | 1.4297 | 0.01009 | -0.04 | 141.6947
8.5 | 1.487 | 0.01075 | -0.0355 | 138.3256
9 | 1.527 | 0.01159 | -0.0283 | 131.7515
9.5 | 1.5533 | 0.01309 | -0.0202 | 118.6631