## index
index | Re | Mach | Datasource
1 | 50000 | 0 | JavaFoil+Calcfoil stall+Eppler ext transition
2 | 50000 | 0 | XFOIL ncrit=9
3 | 50000 | 0.1 | JavaFoil+Calcfoil stall+Eppler ext transition
4 | 50000 | 0.1 | XFOIL ncrit=9
5 | 50000 | 0.25 | JavaFoil+Calcfoil stall+Eppler ext transition
6 | 50000 | 0.25 | XFOIL ncrit=9
7 | 50000 | 0.5 | JavaFoil+Calcfoil stall+Eppler ext transition
8 | 50000 | 0.5 | XFOIL ncrit=9
9 | 100000 | 0 | JavaFoil+Calcfoil stall+Eppler ext transition
10 | 100000 | 0 | XFOIL ncrit=9
11 | 100000 | 0.1 | JavaFoil+Calcfoil stall+Eppler ext transition
12 | 100000 | 0.1 | XFOIL ncrit=9
13 | 100000 | 0.25 | JavaFoil+Calcfoil stall+Eppler ext transition
14 | 100000 | 0.25 | XFOIL ncrit=9
15 | 100000 | 0.5 | JavaFoil+Calcfoil stall+Eppler ext transition
16 | 100000 | 0.5 | XFOIL ncrit=9
17 | 250000 | 0 | JavaFoil+Calcfoil stall+Eppler ext transition
18 | 250000 | 0 | XFOIL ncrit=9
19 | 250000 | 0.1 | JavaFoil+Calcfoil stall+Eppler ext transition
20 | 250000 | 0.1 | XFOIL ncrit=9
21 | 250000 | 0.25 | JavaFoil+Calcfoil stall+Eppler ext transition
22 | 250000 | 0.25 | XFOIL ncrit=9
23 | 250000 | 0.5 | JavaFoil+Calcfoil stall+Eppler ext transition
24 | 250000 | 0.5 | XFOIL ncrit=9
25 | 500000 | 0 | JavaFoil+Calcfoil stall+Eppler ext transition
26 | 500000 | 0 | XFOIL ncrit=9
27 | 500000 | 0.1 | JavaFoil+Calcfoil stall+Eppler ext transition
28 | 500000 | 0.1 | XFOIL ncrit=9
29 | 500000 | 0.25 | JavaFoil+Calcfoil stall+Eppler ext transition
30 | 500000 | 0.25 | XFOIL ncrit=9
31 | 500000 | 0.5 | JavaFoil+Calcfoil stall+Eppler ext transition
32 | 500000 | 0.5 | XFOIL ncrit=9
33 | 750000 | 0 | JavaFoil+Calcfoil stall+Eppler ext transition
34 | 750000 | 0 | XFOIL ncrit=9
35 | 750000 | 0.1 | JavaFoil+Calcfoil stall+Eppler ext transition
36 | 750000 | 0.1 | XFOIL ncrit=9
37 | 750000 | 0.25 | JavaFoil+Calcfoil stall+Eppler ext transition
38 | 750000 | 0.25 | XFOIL ncrit=9
39 | 750000 | 0.5 | JavaFoil+Calcfoil stall+Eppler ext transition
40 | 750000 | 0.5 | XFOIL ncrit=9
41 | 1000000 | 0 | JavaFoil+Calcfoil stall+Eppler ext transition
42 | 1000000 | 0 | XFOIL ncrit=9
43 | 1000000 | 0.1 | JavaFoil+Calcfoil stall+Eppler ext transition
44 | 1000000 | 0.1 | XFOIL ncrit=9
45 | 1000000 | 0.25 | JavaFoil+Calcfoil stall+Eppler ext transition
46 | 1000000 | 0.25 | XFOIL ncrit=9
47 | 1000000 | 0.5 | JavaFoil+Calcfoil stall+Eppler ext transition
48 | 1000000 | 0.5 | XFOIL ncrit=9
49 | 2000000 | 0 | JavaFoil+Calcfoil stall+Eppler ext transition
50 | 2000000 | 0 | XFOIL ncrit=9
51 | 2000000 | 0.1 | JavaFoil+Calcfoil stall+Eppler ext transition
52 | 2000000 | 0.1 | XFOIL ncrit=9
53 | 2000000 | 0.25 | JavaFoil+Calcfoil stall+Eppler ext transition
54 | 2000000 | 0.25 | XFOIL ncrit=9
55 | 2000000 | 0.5 | JavaFoil+Calcfoil stall+Eppler ext transition
56 | 2000000 | 0.5 | XFOIL ncrit=9
57 | 3000000 | 0 | JavaFoil+Calcfoil stall+Eppler ext transition
58 | 3000000 | 0 | XFOIL ncrit=9
59 | 3000000 | 0.1 | JavaFoil+Calcfoil stall+Eppler ext transition
60 | 3000000 | 0.1 | XFOIL ncrit=9
61 | 3000000 | 0.25 | JavaFoil+Calcfoil stall+Eppler ext transition
62 | 3000000 | 0.25 | XFOIL ncrit=9
63 | 3000000 | 0.5 | JavaFoil+Calcfoil stall+Eppler ext transition
64 | 3000000 | 0.5 | XFOIL ncrit=9
65 | 4000000 | 0 | JavaFoil+Calcfoil stall+Eppler ext transition
66 | 4000000 | 0 | XFOIL ncrit=9
67 | 4000000 | 0.1 | JavaFoil+Calcfoil stall+Eppler ext transition
68 | 4000000 | 0.1 | XFOIL ncrit=9
69 | 4000000 | 0.25 | JavaFoil+Calcfoil stall+Eppler ext transition
70 | 4000000 | 0.25 | XFOIL ncrit=9
71 | 4000000 | 0.5 | JavaFoil+Calcfoil stall+Eppler ext transition
72 | 4000000 | 0.5 | XFOIL ncrit=9
73 | 5000000 | 0 | JavaFoil+Calcfoil stall+Eppler ext transition
74 | 5000000 | 0 | XFOIL ncrit=9
75 | 5000000 | 0.1 | JavaFoil+Calcfoil stall+Eppler ext transition
76 | 5000000 | 0.1 | XFOIL ncrit=9
77 | 5000000 | 0.25 | JavaFoil+Calcfoil stall+Eppler ext transition
78 | 5000000 | 0.25 | XFOIL ncrit=9
79 | 5000000 | 0.5 | JavaFoil+Calcfoil stall+Eppler ext transition
80 | 5000000 | 0.5 | XFOIL ncrit=9
81 | 6000000 | 0 | JavaFoil+Calcfoil stall+Eppler ext transition
82 | 6000000 | 0 | XFOIL ncrit=9
83 | 6000000 | 0.1 | JavaFoil+Calcfoil stall+Eppler ext transition
84 | 6000000 | 0.1 | XFOIL ncrit=9
85 | 6000000 | 0.25 | JavaFoil+Calcfoil stall+Eppler ext transition
86 | 6000000 | 0.25 | XFOIL ncrit=9
87 | 6000000 | 0.5 | JavaFoil+Calcfoil stall+Eppler ext transition
88 | 6000000 | 0.5 | XFOIL ncrit=9
89 | 7000000 | 0 | JavaFoil+Calcfoil stall+Eppler ext transition
90 | 7000000 | 0 | XFOIL ncrit=9
91 | 7000000 | 0.1 | JavaFoil+Calcfoil stall+Eppler ext transition
92 | 7000000 | 0.1 | XFOIL ncrit=9
93 | 7000000 | 0.25 | JavaFoil+Calcfoil stall+Eppler ext transition
94 | 7000000 | 0.25 | XFOIL ncrit=9
95 | 7000000 | 0.5 | JavaFoil+Calcfoil stall+Eppler ext transition
96 | 7000000 | 0.5 | XFOIL ncrit=9
97 | 8000000 | 0 | JavaFoil+Calcfoil stall+Eppler ext transition
98 | 8000000 | 0 | XFOIL ncrit=9
99 | 8000000 | 0.1 | JavaFoil+Calcfoil stall+Eppler ext transition
100 | 8000000 | 0.1 | XFOIL ncrit=9
101 | 8000000 | 0.25 | JavaFoil+Calcfoil stall+Eppler ext transition
102 | 8000000 | 0.25 | XFOIL ncrit=9
103 | 8000000 | 0.5 | JavaFoil+Calcfoil stall+Eppler ext transition
104 | 8000000 | 0.5 | XFOIL ncrit=9
105 | 10000000 | 0 | JavaFoil+Calcfoil stall+Eppler ext transition
106 | 10000000 | 0 | XFOIL ncrit=9
107 | 10000000 | 0.1 | JavaFoil+Calcfoil stall+Eppler ext transition
108 | 10000000 | 0.1 | XFOIL ncrit=9
109 | 10000000 | 0.25 | JavaFoil+Calcfoil stall+Eppler ext transition
110 | 10000000 | 0.25 | XFOIL ncrit=9
111 | 10000000 | 0.5 | JavaFoil+Calcfoil stall+Eppler ext transition
112 | 10000000 | 0.5 | XFOIL ncrit=9
113 | 12000000 | 0 | JavaFoil+Calcfoil stall+Eppler ext transition
114 | 12000000 | 0 | XFOIL ncrit=9
115 | 12000000 | 0.1 | JavaFoil+Calcfoil stall+Eppler ext transition
116 | 12000000 | 0.1 | XFOIL ncrit=9
117 | 12000000 | 0.25 | JavaFoil+Calcfoil stall+Eppler ext transition
118 | 12000000 | 0.25 | XFOIL ncrit=9
119 | 12000000 | 0.5 | JavaFoil+Calcfoil stall+Eppler ext transition
120 | 12000000 | 0.5 | XFOIL ncrit=9
121 | 14000000 | 0 | JavaFoil+Calcfoil stall+Eppler ext transition
122 | 14000000 | 0 | XFOIL ncrit=9
123 | 14000000 | 0.1 | JavaFoil+Calcfoil stall+Eppler ext transition
124 | 14000000 | 0.1 | XFOIL ncrit=9
125 | 14000000 | 0.25 | JavaFoil+Calcfoil stall+Eppler ext transition
126 | 14000000 | 0.25 | XFOIL ncrit=9
127 | 14000000 | 0.5 | JavaFoil+Calcfoil stall+Eppler ext transition
128 | 14000000 | 0.5 | XFOIL ncrit=9
129 | 16000000 | 0 | JavaFoil+Calcfoil stall+Eppler ext transition
130 | 16000000 | 0 | XFOIL ncrit=9
131 | 16000000 | 0.1 | JavaFoil+Calcfoil stall+Eppler ext transition
132 | 16000000 | 0.1 | XFOIL ncrit=9
133 | 16000000 | 0.25 | JavaFoil+Calcfoil stall+Eppler ext transition
134 | 16000000 | 0.25 | XFOIL ncrit=9
135 | 16000000 | 0.5 | JavaFoil+Calcfoil stall+Eppler ext transition
136 | 16000000 | 0.5 | XFOIL ncrit=9
137 | 18000000 | 0 | JavaFoil+Calcfoil stall+Eppler ext transition
138 | 18000000 | 0 | XFOIL ncrit=9
139 | 18000000 | 0.1 | JavaFoil+Calcfoil stall+Eppler ext transition
140 | 18000000 | 0.1 | XFOIL ncrit=9
141 | 18000000 | 0.25 | JavaFoil+Calcfoil stall+Eppler ext transition
142 | 18000000 | 0.25 | XFOIL ncrit=9
143 | 18000000 | 0.5 | JavaFoil+Calcfoil stall+Eppler ext transition
144 | 18000000 | 0.5 | XFOIL ncrit=9
145 | 20000000 | 0 | JavaFoil+Calcfoil stall+Eppler ext transition
146 | 20000000 | 0 | XFOIL ncrit=9
147 | 20000000 | 0.1 | JavaFoil+Calcfoil stall+Eppler ext transition
148 | 20000000 | 0.1 | XFOIL ncrit=9
149 | 20000000 | 0.25 | JavaFoil+Calcfoil stall+Eppler ext transition
150 | 20000000 | 0.25 | XFOIL ncrit=9
151 | 20000000 | 0.5 | JavaFoil+Calcfoil stall+Eppler ext transition
152 | 20000000 | 0.5 | XFOIL ncrit=9

## 1. Re 50k Mach 0.00 (1)
BIGFOIL.COM POLAR EXPORT
NACA45014
NACA45014 |  |  |  | Cl Max: | 1.637 | at alpha= | 15.5 | deg
JavaFoil+Calcfoil stall+Eppler ext transition |  |  |  | L/D Max: | 29.552 | at alpha= | 3 | deg
Re: | 50000 |  |  | Cd Min: | 0.02014 | at alpha= | 1 | deg
Mach: | 0 |  |  | Cl=0 at alpha= | -3.1354 | deg
|  |  |  | @ Cl=0.1, Cd= | 0.039061
|  |  |  | @ Cl=0.4, Cd= | 0.021076
|  |  |  | @ Cl=0.6, Cd= | 0.021405
alpha (deg) | Cl | Cd | Cm | Cl/Cd
-20 | -0.717 | 0.32194 | -0.013 | -2.228
-19.5 | -0.728 | 0.30528 | -0.013 | -2.385
-19 | -0.738 | 0.28537 | -0.013 | -2.586
-18.5 | -0.747 | 0.27279 | -0.013 | -2.737
-18 | -0.754 | 0.25453 | -0.013 | -2.963
-17.5 | -0.76 | 0.2408 | -0.013 | -3.157
-17 | -0.765 | 0.22727 | -0.013 | -3.365
-16.5 | -0.767 | 0.21418 | -0.013 | -3.583
-16 | -0.768 | 0.2013 | -0.013 | -3.816
-15.5 | -0.767 | 0.18967 | -0.014 | -4.043
-15 | -0.763 | 0.17628 | -0.014 | -4.33
-14.5 | -0.757 | 0.1663 | -0.014 | -4.551
-14 | -0.747 | 0.15668 | -0.014 | -4.769
-13.5 | -0.735 | 0.14655 | -0.014 | -5.016
-13 | -0.72 | 0.13631 | -0.014 | -5.285
-12.5 | -0.703 | 0.12812 | -0.014 | -5.49
-12 | -0.684 | 0.11957 | -0.014 | -5.718
-11.5 | -0.661 | 0.1118 | -0.015 | -5.916
-11 | -0.637 | 0.10394 | -0.015 | -6.125
-10.5 | -0.609 | 0.09744 | -0.015 | -6.254
-10 | -0.58 | 0.09139 | -0.015 | -6.343
-9.5 | -0.548 | 0.08509 | -0.015 | -6.436
-9 | -0.513 | 0.07947 | -0.015 | -6.461
-8.5 | -0.477 | 0.07439 | -0.016 | -6.416
-8 | -0.439 | 0.06962 | -0.016 | -6.305
-7.5 | -0.399 | 0.0651 | -0.016 | -6.124
-7 | -0.357 | 0.06109 | -0.016 | -5.843
-6.5 | -0.314 | 0.05748 | -0.017 | -5.462
-6 | -0.27 | 0.05421 | -0.017 | -4.975
-5.5 | -0.224 | 0.05043 | -0.017 | -4.45
-5 | -0.178 | 0.04823 | -0.018 | -3.695
-4.5 | -0.131 | 0.04659 | -0.018 | -2.816
-4 | -0.083 | 0.04403 | -0.019 | -1.896
-3.5 | -0.035 | 0.04226 | -0.019 | -0.834
-3 | 0.013 | 0.0402 | -0.02 | 0.335
-2.5 | 0.063 | 0.03996 | -0.021 | 1.567
-2 | 0.112 | 0.03877 | -0.021 | 2.894
-1.5 | 0.162 | 0.03763 | -0.023 | 4.316
-1 | 0.215 | 0.03528 | -0.025 | 6.091
-0.5 | 0.322 | 0.02073 | -0.039 | 15.508
0 | 0.378 | 0.02099 | -0.039 | 18.025
0.5 | 0.437 | 0.02122 | -0.039 | 20.594
1 | 0.494 | 0.02014 | -0.039 | 24.549
1.5 | 0.55 | 0.02072 | -0.039 | 26.57
2 | 0.604 | 0.02146 | -0.039 | 28.152
2.5 | 0.655 | 0.02246 | -0.039 | 29.183
3 | 0.703 | 0.02381 | -0.039 | 29.552
3.5 | 0.749 | 0.02552 | -0.038 | 29.357
4 | 0.795 | 0.02744 | -0.038 | 28.959
4.5 | 0.84 | 0.02957 | -0.037 | 28.395
5 | 0.886 | 0.03172 | -0.037 | 27.916
5.5 | 0.932 | 0.03397 | -0.037 | 27.424
6 | 0.979 | 0.03622 | -0.037 | 27.018
6.5 | 1.026 | 0.03853 | -0.036 | 26.624
7 | 1.073 | 0.04093 | -0.036 | 26.221
7.5 | 1.121 | 0.04342 | -0.037 | 25.81
8 | 1.168 | 0.04603 | -0.037 | 25.369
8.5 | 1.214 | 0.04879 | -0.037 | 24.887
9 | 1.259 | 0.05174 | -0.037 | 24.332
9.5 | 1.302 | 0.05483 | -0.037 | 23.754
10 | 1.344 | 0.05813 | -0.037 | 23.122
10.5 | 1.384 | 0.06138 | -0.037 | 22.552
11 | 1.422 | 0.06515 | -0.037 | 21.829
11.5 | 1.458 | 0.06905 | -0.038 | 21.122
12 | 1.492 | 0.07311 | -0.038 | 20.414
12.5 | 1.524 | 0.07728 | -0.038 | 19.726
13 | 1.555 | 0.08159 | -0.038 | 19.063
13.5 | 1.589 | 0.08539 | -0.039 | 18.612
14 | 1.609 | 0.09119 | -0.039 | 17.648
14.5 | 1.623 | 0.09773 | -0.039 | 16.606
15 | 1.632 | 0.10507 | -0.039 | 15.535
15.5 | 1.637 | 0.11311 | -0.039 | 14.472
16 | 1.635 | 0.12293 | -0.039 | 13.302
16.5 | 1.624 | 0.13576 | -0.038 | 11.963
17 | 1.595 | 0.15543 | -0.035 | 10.262
17.5 | 1.543 | 0.17855 | -0.026 | 8.644
18 | 1.531 | 0.18938 | -0.023 | 8.084
18.5 | 1.519 | 0.20035 | -0.022 | 7.58
19 | 1.504 | 0.21155 | -0.022 | 7.11
19.5 | 1.487 | 0.22345 | -0.021 | 6.656
20 | 1.468 | 0.23567 | -0.021 | 6.229

## 2. Re 50k Mach 0.00 (2)
BIGFOIL.COM POLAR EXPORT
NACA45014
NACA45014 |  |  |  | Cl Max: | 0.8517 | at alpha= | 20 | deg
XFOIL ncrit=9 |  |  |  | L/D Max: | 17.9318 | at alpha= | 0.5 | deg
Re: | 50000 |  |  | Cd Min: | 0.23735 | at alpha= | 20 | deg
Mach: | 0 |  |  | Cl=0 at alpha= | -2.4981 | deg
|  |  |  | @ Cl=0.1, Cd= | 0.033219
|  |  |  | @ Cl=0.4, Cd= | 0.02658
|  |  |  | @ Cl=0.6, Cd= | 0.14033
alpha (deg) | Cl | Cd | Cm | Cl/Cd
-20 | -0.5204 | 0.22637 | 0.0118 | -2.2989
-19.5 | -0.5114 | 0.22467 | 0.0075 | -2.2762
-19 | -0.4972 | 0.21889 | 0.0043 | -2.2715
-18.5 | -0.4728 | 0.20983 | 0.003 | -2.2533
-18 | -0.4593 | 0.20548 | -0.0002 | -2.2353
-17.5 | -0.4681 | 0.20928 | -0.0054 | -2.2367
-17 | -0.4288 | 0.19349 | -0.0053 | -2.2161
-16.5 | -0.4126 | 0.18776 | -0.0075 | -2.1975
-16 | -0.4163 | 0.18778 | -0.0117 | -2.217
-15.5 | -0.3882 | 0.17675 | -0.0125 | -2.1963
-15 | -0.3726 | 0.1709 | -0.0142 | -2.1802
-14.5 | -0.388 | 0.1719 | -0.0186 | -2.2571
-14 | -0.3505 | 0.15933 | -0.0182 | -2.1998
-13.5 | -0.3412 | 0.15429 | -0.0199 | -2.2114
-13 | -0.3403 | 0.14922 | -0.0223 | -2.2805
-12.5 | -0.3196 | 0.14217 | -0.0224 | -2.248
-12 | -0.3298 | 0.13833 | -0.0253 | -2.3842
-11.5 | -0.3038 | 0.1305 | -0.0245 | -2.328
-11 | -0.3038 | 0.12492 | -0.0257 | -2.432
-10.5 | -0.3181 | 0.12187 | -0.0272 | -2.6102
-10 | -0.2958 | 0.11424 | -0.0256 | -2.5893
-9.5 | -0.2856 | 0.108 | -0.0245 | -2.6444
-9 | -0.2841 | 0.10263 | -0.0232 | -2.7682
-8.5 | -0.3018 | 0.09871 | -0.0214 | -3.0574
-8 | -0.3406 | 0.0959 | -0.0178 | -3.5516
-7.5 | -0.2862 | 0.08846 | -0.0124 | -3.2354
-7 | -0.3109 | 0.08602 | -0.0047 | -3.6143
-6.5 | -0.3243 | 0.08384 | 0.0052 | -3.8681
-6 | -0.2129 | 0.07746 | 0.0111 | -2.7485
-5.5 | -0.1056 | 0.07118 | 0.011 | -1.4836
-4.5 | -0.1897 | 0.06584 | 0.004 | -2.8812
-4 | -0.2463 | 0.04766 | -0.0397 | -5.1679
-3.5 | -0.1724 | 0.04242 | -0.0431 | -4.0641
-3 | -0.0943 | 0.03884 | -0.0461 | -2.4279
-2.5 | -0.0008 | 0.03545 | -0.0507 | -0.022567
-1.5 | 0.4235 | 0.02606 | -0.0938 | 16.251
-1 | 0.4547 | 0.02699 | -0.0902 | 16.847
-0.5 | 0.4875 | 0.02793 | -0.0868 | 17.4544
0 | 0.5193 | 0.02904 | -0.0832 | 17.8822
0.5 | 0.5471 | 0.03051 | -0.0792 | 17.9318
1 | 0.5688 | 0.03243 | -0.0747 | 17.5393
1.5 | 0.5806 | 0.035 | -0.0692 | 16.5886
2 | 0.5805 | 0.03839 | -0.0629 | 15.1211
2.5 | 0.5659 | 0.04276 | -0.0557 | 13.2343
3 | 0.5799 | 0.04601 | -0.0513 | 12.6038
3.5 | 0.4826 | 0.05516 | -0.0398 | 8.7491
4 | 0.49 | 0.05976 | -0.0369 | 8.1995
4.5 | 0.4598 | 0.06658 | -0.0336 | 6.906
5 | 0.4693 | 0.07246 | -0.0332 | 6.4767
6.5 | 0.3884 | 0.0921 | -0.0313 | 4.2172
7 | 0.4161 | 0.09654 | -0.031 | 4.3101
7.5 | 0.445 | 0.10132 | -0.0309 | 4.392
9.5 | 0.5454 | 0.12184 | -0.0304 | 4.4764
10.5 | 0.5784 | 0.13162 | -0.03 | 4.3945
11.5 | 0.6018 | 0.14106 | -0.0301 | 4.2663
12 | 0.6138 | 0.14606 | -0.0306 | 4.2024
12.5 | 0.6268 | 0.15138 | -0.0314 | 4.1406
13 | 0.6445 | 0.15719 | -0.0324 | 4.1001
13.5 | 0.6799 | 0.1656 | -0.0337 | 4.1057
14 | 0.697 | 0.17096 | -0.0346 | 4.077
14.5 | 0.6975 | 0.17424 | -0.0361 | 4.0031
15 | 0.7059 | 0.17922 | -0.0379 | 3.9387
15.5 | 0.7203 | 0.18504 | -0.0398 | 3.8927
16 | 0.7434 | 0.19239 | -0.0414 | 3.864
16.5 | 0.777 | 0.20209 | -0.0427 | 3.8448
17 | 0.7742 | 0.20349 | -0.0454 | 3.8046
17.5 | 0.7816 | 0.20812 | -0.0483 | 3.7555
18 | 0.7941 | 0.2139 | -0.051 | 3.7125
18.5 | 0.8139 | 0.22118 | -0.0532 | 3.6798
19 | 0.8438 | 0.23137 | -0.0546 | 3.647
19.5 | 0.8424 | 0.23218 | -0.0587 | 3.6282
20 | 0.8517 | 0.23735 | -0.0623 | 3.5884

## 3. Re 50k Mach 0.10 (1)
BIGFOIL.COM POLAR EXPORT
NACA45014
NACA45014 |  |  |  | Cl Max: | 1.629 | at alpha= | 15.5 | deg
JavaFoil+Calcfoil stall+Eppler ext transition |  |  |  | L/D Max: | 29.311 | at alpha= | 3 | deg
Re: | 50000 |  |  | Cd Min: | 0.02023 | at alpha= | 1 | deg
Mach: | 0.1 |  |  | Cl=0 at alpha= | -3.1429 | deg
|  |  |  | @ Cl=0.1, Cd= | 0.039159
|  |  |  | @ Cl=0.4, Cd= | 0.021135
|  |  |  | @ Cl=0.6, Cd= | 0.021522
alpha (deg) | Cl | Cd | Cm | Cl/Cd
-20 | -0.671 | 0.33459 | -0.013 | -2.006
-19.5 | -0.685 | 0.31643 | -0.013 | -2.165
-19 | -0.698 | 0.3014 | -0.013 | -2.315
-18.5 | -0.71 | 0.28218 | -0.013 | -2.515
-18 | -0.72 | 0.26783 | -0.013 | -2.689
-17.5 | -0.729 | 0.2523 | -0.013 | -2.89
-17 | -0.737 | 0.23779 | -0.013 | -3.098
-16.5 | -0.742 | 0.22215 | -0.013 | -3.341
-16 | -0.746 | 0.20734 | -0.013 | -3.597
-15.5 | -0.747 | 0.19553 | -0.014 | -3.822
-15 | -0.746 | 0.18171 | -0.014 | -4.107
-14.5 | -0.742 | 0.17046 | -0.014 | -4.354
-14 | -0.735 | 0.15999 | -0.014 | -4.593
-13.5 | -0.725 | 0.1498 | -0.014 | -4.838
-13 | -0.712 | 0.13896 | -0.014 | -5.124
-12.5 | -0.697 | 0.13053 | -0.014 | -5.337
-12 | -0.678 | 0.12142 | -0.014 | -5.588
-11.5 | -0.658 | 0.11386 | -0.015 | -5.775
-11 | -0.634 | 0.10577 | -0.015 | -5.994
-10.5 | -0.608 | 0.09837 | -0.015 | -6.177
-10 | -0.579 | 0.09201 | -0.015 | -6.29
-9.5 | -0.547 | 0.08628 | -0.015 | -6.345
-9 | -0.514 | 0.08046 | -0.016 | -6.385
-8.5 | -0.478 | 0.07479 | -0.016 | -6.389
-8 | -0.44 | 0.07007 | -0.016 | -6.277
-7.5 | -0.4 | 0.06558 | -0.016 | -6.095
-7 | -0.358 | 0.06144 | -0.017 | -5.827
-6.5 | -0.315 | 0.05781 | -0.017 | -5.449
-6 | -0.271 | 0.05451 | -0.017 | -4.966
-5.5 | -0.225 | 0.05067 | -0.018 | -4.447
-5 | -0.179 | 0.04837 | -0.018 | -3.7
-4.5 | -0.132 | 0.0467 | -0.018 | -2.822
-4 | -0.084 | 0.04418 | -0.019 | -1.898
-3.5 | -0.035 | 0.04236 | -0.019 | -0.836
-3 | 0.014 | 0.04138 | -0.02 | 0.327
-2.5 | 0.063 | 0.04004 | -0.021 | 1.572
-2 | 0.113 | 0.03885 | -0.021 | 2.903
-1.5 | 0.163 | 0.03772 | -0.023 | 4.325
-1 | 0.215 | 0.03574 | -0.025 | 6.026
-0.5 | 0.323 | 0.02083 | -0.039 | 15.516
0 | 0.38 | 0.02104 | -0.039 | 18.063
0.5 | 0.439 | 0.02132 | -0.04 | 20.581
1 | 0.496 | 0.02023 | -0.039 | 24.541
1.5 | 0.553 | 0.02083 | -0.039 | 26.528
2 | 0.606 | 0.02161 | -0.039 | 28.06
2.5 | 0.657 | 0.02265 | -0.039 | 29.016
3 | 0.705 | 0.02406 | -0.039 | 29.311
3.5 | 0.751 | 0.0258 | -0.038 | 29.12
4 | 0.797 | 0.02779 | -0.038 | 28.666
4.5 | 0.842 | 0.02995 | -0.037 | 28.115
5 | 0.888 | 0.0321 | -0.037 | 27.676
5.5 | 0.935 | 0.03436 | -0.037 | 27.21
6 | 0.982 | 0.03657 | -0.037 | 26.86
6.5 | 1.03 | 0.03894 | -0.037 | 26.445
7 | 1.077 | 0.04134 | -0.037 | 26.06
7.5 | 1.125 | 0.04383 | -0.037 | 25.667
8 | 1.172 | 0.0465 | -0.037 | 25.209
8.5 | 1.219 | 0.04927 | -0.037 | 24.74
9 | 1.264 | 0.05225 | -0.037 | 24.19
9.5 | 1.307 | 0.05538 | -0.037 | 23.605
10 | 1.349 | 0.05873 | -0.037 | 22.969
10.5 | 1.389 | 0.06206 | -0.037 | 22.377
11 | 1.427 | 0.06594 | -0.038 | 21.634
11.5 | 1.462 | 0.06988 | -0.038 | 20.927
12 | 1.496 | 0.07402 | -0.038 | 20.212
12.5 | 1.527 | 0.07831 | -0.038 | 19.505
13 | 1.558 | 0.0827 | -0.039 | 18.838
13.5 | 1.591 | 0.08678 | -0.039 | 18.328
14 | 1.608 | 0.09279 | -0.039 | 17.332
14.5 | 1.62 | 0.0996 | -0.039 | 16.268
15 | 1.627 | 0.10734 | -0.039 | 15.159
15.5 | 1.629 | 0.11592 | -0.039 | 14.054
16 | 1.623 | 0.1266 | -0.038 | 12.823
16.5 | 1.606 | 0.14154 | -0.037 | 11.344
17 | 1.552 | 0.1681 | -0.03 | 9.231
17.5 | 1.526 | 0.18164 | -0.025 | 8.401
18 | 1.512 | 0.19277 | -0.023 | 7.843
18.5 | 1.497 | 0.20366 | -0.022 | 7.348
19 | 1.478 | 0.21553 | -0.021 | 6.859
19.5 | 1.458 | 0.22847 | -0.021 | 6.38
20 | 1.434 | 0.24169 | -0.02 | 5.934

## 4. Re 50k Mach 0.10 (2)
BIGFOIL.COM POLAR EXPORT
NACA45014
NACA45014 |  |  |  | Cl Max: | 0.8544 | at alpha= | 20 | deg
XFOIL ncrit=9 |  |  |  | L/D Max: | 17.9902 | at alpha= | 0.5 | deg
Re: | 50000 |  |  | Cd Min: | 0.23827 | at alpha= | 20 | deg
Mach: | 0.1 |  |  | Cl=0 at alpha= | -2.5284 | deg
|  |  |  | @ Cl=0.1, Cd= | 0.033084
|  |  |  | @ Cl=0.4, Cd= | 0.02676
|  |  |  | @ Cl=0.6, Cd= | 0.14031
alpha (deg) | Cl | Cd | Cm | Cl/Cd
-20 | -0.5216 | 0.22708 | 0.012 | -2.297
-19.5 | -0.5136 | 0.226 | 0.0074 | -2.2726
-19 | -0.4961 | 0.2186 | 0.0046 | -2.2694
-18.5 | -0.4732 | 0.21036 | 0.0031 | -2.2495
-18 | -0.4604 | 0.20633 | -0.0002 | -2.2314
-17.5 | -0.4706 | 0.21078 | -0.0055 | -2.2327
-17 | -0.4284 | 0.19385 | -0.0052 | -2.21
-16.5 | -0.4126 | 0.1883 | -0.0075 | -2.1912
-16 | -0.4183 | 0.18902 | -0.0119 | -2.213
-15.5 | -0.3868 | 0.177 | -0.0124 | -2.1853
-15 | -0.3723 | 0.17145 | -0.0143 | -2.1715
-14.5 | -0.3899 | 0.17307 | -0.0189 | -2.2528
-14 | -0.3485 | 0.15961 | -0.0181 | -2.1834
-13.5 | -0.3415 | 0.15501 | -0.0201 | -2.2031
-13 | -0.3349 | 0.149 | -0.022 | -2.2477
-12.5 | -0.3191 | 0.14276 | -0.0226 | -2.2352
-12 | -0.3218 | 0.13782 | -0.0248 | -2.3349
-11.5 | -0.3033 | 0.13108 | -0.0247 | -2.3139
-11 | -0.2984 | 0.12503 | -0.0255 | -2.3866
-10.5 | -0.32 | 0.12277 | -0.0276 | -2.6065
-10 | -0.2976 | 0.11507 | -0.026 | -2.5863
-9.5 | -0.2855 | 0.10863 | -0.0247 | -2.6282
-9 | -0.2838 | 0.10323 | -0.0234 | -2.7492
-8.5 | -0.3048 | 0.09955 | -0.0216 | -3.0618
-8 | -0.2816 | 0.09319 | -0.0175 | -3.0218
-7.5 | -0.2837 | 0.08897 | -0.0125 | -3.1887
-7 | -0.3147 | 0.08685 | -0.0045 | -3.6235
-6.5 | -0.2671 | 0.08184 | 0.003 | -3.2637
-6 | -0.2123 | 0.07792 | 0.0112 | -2.7246
-5.5 | -0.1003 | 0.07099 | 0.01 | -1.4129
-4.5 | -0.2045 | 0.06543 | 0.0009 | -3.1255
-4 | -0.2521 | 0.04843 | -0.0392 | -5.2055
-3.5 | -0.165 | 0.04245 | -0.0447 | -3.8869
-3 | -0.0912 | 0.03898 | -0.047 | -2.3397
-2.5 | 0.0055 | 0.03543 | -0.0519 | 0.15524
-2 | 0.0755 | 0.0336 | -0.0532 | 2.247
-1.5 | 0.4256 | 0.02622 | -0.0942 | 16.2319
-1 | 0.4559 | 0.0272 | -0.0904 | 16.761
-0.5 | 0.4907 | 0.02806 | -0.0871 | 17.4875
0 | 0.5233 | 0.02917 | -0.0835 | 17.9397
0.5 | 0.5514 | 0.03065 | -0.0795 | 17.9902
1 | 0.5733 | 0.03257 | -0.075 | 17.6021
1.5 | 0.5838 | 0.0352 | -0.0694 | 16.5852
2 | 0.5792 | 0.03882 | -0.0627 | 14.9201
2.5 | 0.5537 | 0.04375 | -0.0546 | 12.656
3 | 0.544 | 0.04829 | -0.0485 | 11.2653
3.5 | 0.4789 | 0.05572 | -0.0395 | 8.5948
4 | 0.4789 | 0.06073 | -0.0364 | 7.8857
4.5 | 0.3607 | 0.07328 | -0.0341 | 4.9222
6 | 0.362 | 0.08828 | -0.0318 | 4.1006
6.5 | 0.3882 | 0.09246 | -0.0313 | 4.1986
7 | 0.4172 | 0.097 | -0.0311 | 4.301
8 | 0.4751 | 0.10699 | -0.031 | 4.4406
9.5 | 0.548 | 0.12271 | -0.0306 | 4.4658
10 | 0.5652 | 0.12759 | -0.0303 | 4.4298
10.5 | 0.5807 | 0.13246 | -0.0301 | 4.384
11 | 0.5927 | 0.13706 | -0.03 | 4.3244
11.5 | 0.6032 | 0.14173 | -0.0302 | 4.256
12 | 0.6149 | 0.14666 | -0.0307 | 4.1927
12.5 | 0.6272 | 0.1519 | -0.0315 | 4.129
13 | 0.6439 | 0.1576 | -0.0325 | 4.0857
13.5 | 0.6754 | 0.1655 | -0.0338 | 4.081
14 | 0.7003 | 0.17215 | -0.0348 | 4.068
15 | 0.7073 | 0.17988 | -0.0381 | 3.9321
15.5 | 0.7212 | 0.18562 | -0.04 | 3.8854
16 | 0.7426 | 0.19268 | -0.0417 | 3.8541
16.5 | 0.7751 | 0.20216 | -0.0431 | 3.8341
17 | 0.7772 | 0.20454 | -0.0457 | 3.7997
17.5 | 0.7839 | 0.20894 | -0.0486 | 3.7518
18 | 0.796 | 0.21464 | -0.0514 | 3.7085
18.5 | 0.8149 | 0.22175 | -0.0537 | 3.6749
19 | 0.8442 | 0.23177 | -0.0552 | 3.6424
19.5 | 0.8454 | 0.23321 | -0.0591 | 3.6251
20 | 0.8544 | 0.23827 | -0.0628 | 3.5858

## 5. Re 50k Mach 0.25 (1)
BIGFOIL.COM POLAR EXPORT
NACA45014
NACA45014 |  |  |  | Cl Max: | 1.591 | at alpha= | 14 | deg
JavaFoil+Calcfoil stall+Eppler ext transition |  |  |  | L/D Max: | 27.944 | at alpha= | 2.5 | deg
Re: | 50000 |  |  | Cd Min: | 0.02077 | at alpha= | 1 | deg
Mach: | 0.25 |  |  | Cl=0 at alpha= | -3.14 | deg
|  |  |  | @ Cl=0.1, Cd= | 0.039683
|  |  |  | @ Cl=0.4, Cd= | 0.021543
|  |  |  | @ Cl=0.6, Cd= | 0.022222
alpha (deg) | Cl | Cd | Cm | Cl/Cd
-18 | -0.404 | 0.44075 | -0.013 | -0.917
-17.5 | -0.445 | 0.39334 | -0.013 | -1.132
-17 | -0.483 | 0.34078 | -0.013 | -1.416
-16.5 | -0.517 | 0.30732 | -0.013 | -1.681
-16 | -0.547 | 0.27777 | -0.013 | -1.97
-15.5 | -0.574 | 0.25374 | -0.013 | -2.263
-15 | -0.597 | 0.23203 | -0.014 | -2.574
-14.5 | -0.615 | 0.21058 | -0.014 | -2.921
-14 | -0.627 | 0.19234 | -0.014 | -3.262
-13.5 | -0.635 | 0.17545 | -0.014 | -3.621
-13 | -0.639 | 0.16198 | -0.014 | -3.945
-12.5 | -0.638 | 0.15049 | -0.014 | -4.24
-12 | -0.633 | 0.13706 | -0.014 | -4.616
-11.5 | -0.623 | 0.12686 | -0.015 | -4.909
-11 | -0.609 | 0.11698 | -0.015 | -5.203
-10.5 | -0.59 | 0.10758 | -0.015 | -5.486
-10 | -0.568 | 0.09895 | -0.015 | -5.739
-9.5 | -0.542 | 0.09185 | -0.016 | -5.898
-9 | -0.512 | 0.08522 | -0.016 | -6.008
-8.5 | -0.479 | 0.07908 | -0.016 | -6.059
-8 | -0.443 | 0.07306 | -0.016 | -6.065
-7.5 | -0.404 | 0.0683 | -0.017 | -5.92
-7 | -0.363 | 0.06358 | -0.017 | -5.715
-6.5 | -0.321 | 0.05945 | -0.017 | -5.392
-6 | -0.276 | 0.0559 | -0.017 | -4.939
-5.5 | -0.23 | 0.0526 | -0.018 | -4.376
-5 | -0.183 | 0.04941 | -0.018 | -3.705
-4.5 | -0.135 | 0.04699 | -0.019 | -2.871
-4 | -0.086 | 0.0448 | -0.019 | -1.919
-3.5 | -0.036 | 0.04242 | -0.02 | -0.856
-3 | 0.014 | 0.04188 | -0.02 | 0.331
-2.5 | 0.065 | 0.0405 | -0.021 | 1.594
-2 | 0.116 | 0.03931 | -0.022 | 2.944
-1.5 | 0.167 | 0.03823 | -0.023 | 4.379
-1 | 0.22 | 0.03683 | -0.025 | 5.981
-0.5 | 0.332 | 0.02116 | -0.04 | 15.687
0 | 0.389 | 0.02149 | -0.04 | 18.119
0.5 | 0.449 | 0.02178 | -0.041 | 20.625
1 | 0.507 | 0.02077 | -0.04 | 24.424
1.5 | 0.563 | 0.02151 | -0.04 | 26.195
2 | 0.616 | 0.02253 | -0.04 | 27.366
2.5 | 0.667 | 0.02386 | -0.039 | 27.944
3 | 0.714 | 0.02564 | -0.039 | 27.856
3.5 | 0.761 | 0.02761 | -0.038 | 27.562
4 | 0.808 | 0.02975 | -0.038 | 27.16
4.5 | 0.856 | 0.0319 | -0.038 | 26.83
5 | 0.904 | 0.0341 | -0.037 | 26.516
5.5 | 0.953 | 0.03628 | -0.037 | 26.271
6 | 1.002 | 0.03861 | -0.037 | 25.953
6.5 | 1.052 | 0.04097 | -0.037 | 25.664
7 | 1.101 | 0.0435 | -0.037 | 25.298
7.5 | 1.15 | 0.0461 | -0.037 | 24.937
8 | 1.198 | 0.04897 | -0.037 | 24.46
8.5 | 1.245 | 0.05199 | -0.038 | 23.949
9 | 1.29 | 0.05523 | -0.038 | 23.365
9.5 | 1.333 | 0.0587 | -0.038 | 22.712
10 | 1.374 | 0.06242 | -0.038 | 22.02
10.5 | 1.413 | 0.06638 | -0.038 | 21.286
11 | 1.449 | 0.07034 | -0.038 | 20.598
11.5 | 1.482 | 0.07491 | -0.038 | 19.787
12 | 1.512 | 0.07964 | -0.039 | 18.99
12.5 | 1.54 | 0.08445 | -0.039 | 18.237
13 | 1.57 | 0.0891 | -0.04 | 17.619
13.5 | 1.585 | 0.09583 | -0.04 | 16.539
14 | 1.591 | 0.10346 | -0.04 | 15.376
14.5 | 1.589 | 0.11211 | -0.04 | 14.172
15 | 1.578 | 0.12257 | -0.039 | 12.872
15.5 | 1.551 | 0.13809 | -0.038 | 11.23
16 | 1.475 | 0.16557 | -0.028 | 8.911
16.5 | 1.448 | 0.17732 | -0.023 | 8.164
17 | 1.423 | 0.1897 | -0.022 | 7.5
17.5 | 1.39 | 0.20358 | -0.021 | 6.829
18 | 1.351 | 0.21837 | -0.02 | 6.184
18.5 | 1.305 | 0.23394 | -0.019 | 5.579
19 | 1.255 | 0.25244 | -0.019 | 4.97

## 6. Re 50k Mach 0.25 (2)
BIGFOIL.COM POLAR EXPORT
NACA45014
NACA45014 |  |  |  | Cl Max: | 0.8696 | at alpha= | 20 | deg
XFOIL ncrit=9 |  |  |  | L/D Max: | 16.4415 | at alpha= | -0.5 | deg
Re: | 50000 |  |  | Cd Min: | 0.24351 | at alpha= | 20 | deg
Mach: | 0.25 |  |  | Cl=0 at alpha= | -2.4953 | deg
|  |  |  | @ Cl=0.1, Cd= | 0.034617
|  |  |  | @ Cl=0.4, Cd= | 0.027932
|  |  |  | @ Cl=0.6, Cd= | 0.14045
alpha (deg) | Cl | Cd | Cm | Cl/Cd
-20 | -0.5296 | 0.23174 | 0.0125 | -2.2853
-19.5 | -0.5274 | 0.23436 | 0.0071 | -2.2504
-19 | -0.4956 | 0.21976 | 0.0061 | -2.2552
-18.5 | -0.4767 | 0.21356 | 0.0036 | -2.2322
-18 | -0.4695 | 0.21238 | -0.0008 | -2.2107
-17.5 | -0.4508 | 0.20441 | -0.0033 | -2.2054
-17 | -0.4275 | 0.19626 | -0.0048 | -2.1782
-16.5 | -0.4152 | 0.19197 | -0.0079 | -2.1628
-16 | -0.4301 | 0.19613 | -0.013 | -2.1929
-15.5 | -0.3818 | 0.17893 | -0.0122 | -2.1338
-15 | -0.375 | 0.17552 | -0.0152 | -2.1365
-14.5 | -0.3707 | 0.17106 | -0.018 | -2.1671
-14 | -0.3407 | 0.1615 | -0.0183 | -2.1096
-13.5 | -0.3482 | 0.1601 | -0.0216 | -2.1749
-13 | -0.3187 | 0.14993 | -0.0216 | -2.1257
-12.5 | -0.3236 | 0.1472 | -0.0241 | -2.1984
-12 | -0.2995 | 0.13834 | -0.0242 | -2.165
-11.5 | -0.3092 | 0.13558 | -0.0264 | -2.2806
-11 | -0.281 | 0.12669 | -0.0255 | -2.218
-10.5 | -0.2807 | 0.12138 | -0.0262 | -2.3126
-10 | -0.3093 | 0.1199 | -0.0278 | -2.5796
-9.5 | -0.2983 | 0.11332 | -0.0263 | -2.6324
-9 | -0.298 | 0.10786 | -0.0247 | -2.7628
-8.5 | -0.2623 | 0.0997 | -0.0213 | -2.6309
-8 | -0.2919 | 0.09721 | -0.0178 | -3.0028
-7.5 | -0.2976 | 0.09315 | -0.0121 | -3.1948
-7 | -0.2789 | 0.08829 | -0.0051 | -3.1589
-6.5 | -0.2651 | 0.08498 | 0.0037 | -3.1196
-6 | -0.2306 | 0.08189 | 0.013 | -2.816
-5.5 | -0.1864 | 0.07911 | 0.0192 | -2.3562
-4 | -0.2312 | 0.04951 | -0.0449 | -4.6698
-3.5 | -0.1538 | 0.04375 | -0.0487 | -3.5154
-3 | -0.0857 | 0.04027 | -0.05 | -2.1281
-2.5 | -0.0006 | 0.03725 | -0.0525 | -0.016107
-2 | 0.0635 | 0.03543 | -0.0527 | 1.7923
-1.5 | 0.4333 | 0.02719 | -0.0957 | 15.936
-1 | 0.4606 | 0.0285 | -0.0915 | 16.1614
-0.5 | 0.4893 | 0.02976 | -0.0874 | 16.4415
0 | 0.5142 | 0.03134 | -0.083 | 16.4071
0.5 | 0.532 | 0.03338 | -0.0778 | 15.9377
1 | 0.5396 | 0.03607 | -0.0717 | 14.9598
1.5 | 0.5356 | 0.03945 | -0.0647 | 13.5767
2 | 0.5343 | 0.043 | -0.0583 | 12.4256
2.5 | 0.5529 | 0.04585 | -0.0539 | 12.0589
3 | 0.4402 | 0.05501 | -0.0408 | 8.0022
3.5 | 0.4745 | 0.05811 | -0.0389 | 8.1655
4 | 0.4348 | 0.0649 | -0.0344 | 6.6995
4.5 | 0.4291 | 0.07064 | -0.0327 | 6.0745
6 | 0.3633 | 0.09025 | -0.0319 | 4.0255
7 | 0.429 | 0.10032 | -0.0321 | 4.2763
7.5 | 0.459 | 0.10568 | -0.0321 | 4.3433
8 | 0.4741 | 0.1099 | -0.031 | 4.3139
8.5 | 0.4904 | 0.11429 | -0.0302 | 4.2908
9 | 0.5037 | 0.11845 | -0.0293 | 4.2524
9.5 | 0.5268 | 0.12382 | -0.0295 | 4.2546
10 | 0.5489 | 0.12922 | -0.0296 | 4.2478
10.5 | 0.5789 | 0.13572 | -0.0303 | 4.2654
11 | 0.6083 | 0.14231 | -0.0309 | 4.2745
11.5 | 0.6142 | 0.146 | -0.0308 | 4.2068
12.5 | 0.6319 | 0.15499 | -0.0319 | 4.077
13 | 0.6458 | 0.16035 | -0.033 | 4.0274
13.5 | 0.6647 | 0.16657 | -0.0344 | 3.9905
14 | 0.6985 | 0.17519 | -0.0358 | 3.9871
14.5 | 0.7153 | 0.18053 | -0.0371 | 3.9622
15 | 0.717 | 0.18374 | -0.0391 | 3.9023
15.5 | 0.7284 | 0.18907 | -0.0413 | 3.8525
16 | 0.7451 | 0.19533 | -0.0434 | 3.8146
16.5 | 0.771 | 0.20353 | -0.0452 | 3.7881
17.5 | 0.7976 | 0.21377 | -0.0502 | 3.7311
18 | 0.8079 | 0.21898 | -0.0534 | 3.6894
18.5 | 0.824 | 0.22555 | -0.0562 | 3.6533
19 | 0.85 | 0.2348 | -0.0582 | 3.6201
19.5 | 0.8626 | 0.23932 | -0.0614 | 3.6044
20 | 0.8696 | 0.24351 | -0.0656 | 3.5711

## 7. Re 50k Mach 0.50 (1)
BIGFOIL.COM POLAR EXPORT
NACA45014
NACA45014 |  |  |  | Cl Max: | 1.457 | at alpha= | 10.5 | deg
JavaFoil+Calcfoil stall+Eppler ext transition |  |  |  | L/D Max: | 23.652 | at alpha= | 4.5 | deg
Re: | 50000 |  |  | Cd Min: | 0.02316 | at alpha= | 0 | deg
Mach: | 0.5 |  |  | Cl=0 at alpha= | -3.1364 | deg
|  |  |  | @ Cl=0.1, Cd= | 0.042056
|  |  |  | @ Cl=0.4, Cd= | 0.026375
|  |  |  | @ Cl=0.6, Cd= | 0.026589
alpha (deg) | Cl | Cd | Cm | Cl/Cd
-20 | -0.919 | 0.46066 | -0.022 | -1.996
-19.5 | -0.892 | 0.45343 | -0.022 | -1.967
-19 | -0.865 | 0.44707 | -0.022 | -1.935
-18.5 | -0.839 | 0.44149 | -0.022 | -1.9
-18 | -0.812 | 0.42704 | -0.022 | -1.903
-17.5 | -0.785 | 0.43241 | -0.021 | -1.815
-17 | -0.758 | 0.4289 | -0.021 | -1.768
-16.5 | -0.732 | 0.42435 | -0.021 | -1.724
-16 | -0.704 | 0.38468 | -0.021 | -1.83
-15.5 | -0.677 | 0.37222 | -0.021 | -1.819
-15 | -0.65 | 0.36828 | -0.021 | -1.766
-14.5 | -0.623 | 0.35488 | -0.02 | -1.754
-14 | -0.596 | 0.33984 | -0.02 | -1.753
-13.5 | -0.569 | 0.34104 | -0.02 | -1.668
-13 | -0.541 | 0.32627 | -0.02 | -1.658
-12.5 | -0.514 | 0.32111 | -0.02 | -1.601
-12 | -0.487 | 0.30658 | -0.02 | -1.588
-11.5 | -0.459 | 0.30277 | -0.019 | -1.517
-11 | -0.432 | 0.30059 | -0.02 | -1.437
-10.5 | -0.404 | 0.27286 | -0.019 | -1.482
-10 | -0.377 | 0.26873 | -0.019 | -1.404
-9.5 | -0.35 | 0.25904 | -0.018 | -1.35
-9 | -0.322 | 0.24135 | -0.018 | -1.336
-8.5 | -0.295 | 0.21444 | -0.018 | -1.374
-8 | -0.267 | 0.20368 | -0.017 | -1.312
-7.5 | -0.24 | 0.17671 | -0.016 | -1.356
-7 | -0.336 | 0.08916 | -0.017 | -3.763
-6.5 | -0.32 | 0.07547 | -0.018 | -4.238
-6 | -0.287 | 0.06672 | -0.018 | -4.297
-5.5 | -0.245 | 0.05986 | -0.019 | -4.091
-5 | -0.198 | 0.056 | -0.019 | -3.534
-4.5 | -0.147 | 0.0521 | -0.02 | -2.827
-4 | -0.094 | 0.04903 | -0.021 | -1.927
-3.5 | -0.04 | 0.0464 | -0.021 | -0.864
-3 | 0.015 | 0.04434 | -0.022 | 0.347
-2.5 | 0.072 | 0.04269 | -0.023 | 1.679
-2 | 0.129 | 0.0414 | -0.023 | 3.107
-1.5 | 0.186 | 0.04038 | -0.024 | 4.61
-1 | 0.244 | 0.03948 | -0.025 | 6.189
-0.5 | 0.303 | 0.03837 | -0.027 | 7.899
0 | 0.426 | 0.02316 | -0.044 | 18.373
0.5 | 0.486 | 0.02417 | -0.044 | 20.117
1 | 0.543 | 0.02558 | -0.043 | 21.242
1.5 | 0.598 | 0.02651 | -0.042 | 22.555
2 | 0.652 | 0.02863 | -0.041 | 22.756
2.5 | 0.706 | 0.03072 | -0.041 | 22.983
3 | 0.761 | 0.03278 | -0.04 | 23.228
3.5 | 0.817 | 0.03488 | -0.04 | 23.429
4 | 0.873 | 0.03704 | -0.04 | 23.569
4.5 | 0.929 | 0.03929 | -0.04 | 23.652
5 | 0.985 | 0.04177 | -0.04 | 23.579
5.5 | 1.04 | 0.04443 | -0.04 | 23.416
6 | 1.094 | 0.04743 | -0.04 | 23.075
6.5 | 1.148 | 0.05067 | -0.04 | 22.656
7 | 1.2 | 0.05428 | -0.04 | 22.111
7.5 | 1.251 | 0.05827 | -0.04 | 21.471
8 | 1.3 | 0.06266 | -0.041 | 20.752
8.5 | 1.347 | 0.0676 | -0.041 | 19.919
9 | 1.387 | 0.07314 | -0.041 | 18.963
9.5 | 1.42 | 0.07937 | -0.041 | 17.895
10 | 1.444 | 0.08643 | -0.041 | 16.713
10.5 | 1.457 | 0.09477 | -0.041 | 15.376
11 | 1.451 | 0.10434 | -0.041 | 13.903
11.5 | 1.406 | 0.11837 | -0.042 | 11.875
12 | 1.163 | 0.14441 | -0.022 | 8.051
12.5 | 0.857 | 0.24481 | -0.02 | 3.5
13 | 0.885 | 0.29298 | -0.023 | 3.021
13.5 | 0.914 | 0.33732 | -0.025 | 2.709
14 | 0.942 | 0.36556 | -0.027 | 2.576
14.5 | 0.971 | 0.37612 | -0.029 | 2.582
15 | 1 | 0.41684 | -0.03 | 2.399
15.5 | 1.028 | 0.43106 | -0.031 | 2.386

## 8. Re 50k Mach 0.50 (2)
BIGFOIL.COM POLAR EXPORT
NACA45014
NACA45014 |  |  |  | Cl Max: | 0.9453 | at alpha= | 20 | deg
XFOIL ncrit=9 |  |  |  | L/D Max: | 10.31 | at alpha= | 0 | deg
Re: | 50000 |  |  | Cd Min: | 0.27059 | at alpha= | 20 | deg
Mach: | 0.5 |  |  | Cl=0 at alpha= | -2.1775 | deg
|  |  |  | @ Cl=0.1, Cd= | 0.043161
|  |  |  | @ Cl=0.4, Cd= | 0.10672
|  |  |  | @ Cl=0.6, Cd= | 0.15471
alpha (deg) | Cl | Cd | Cm | Cl/Cd
-20 | -0.5646 | 0.2505 | 0.0168 | -2.2539
-19.5 | -0.5417 | 0.24288 | 0.0134 | -2.2303
-19 | -0.5236 | 0.2383 | 0.009 | -2.1972
-18 | -0.4791 | 0.22284 | 0.0024 | -2.15
-17.5 | -0.4591 | 0.21685 | -0.001 | -2.1171
-17 | -0.4549 | 0.21812 | -0.0062 | -2.0855
-16.5 | -0.4206 | 0.20385 | -0.0077 | -2.0633
-16 | -0.3983 | 0.1967 | -0.0101 | -2.0249
-15.5 | -0.401 | 0.19868 | -0.0149 | -2.0183
-15 | -0.3615 | 0.18382 | -0.0157 | -1.9666
-14.5 | -0.3444 | 0.17808 | -0.0181 | -1.934
-14 | -0.35 | 0.17821 | -0.0221 | -1.964
-13.5 | -0.308 | 0.16468 | -0.0221 | -1.8703
-13 | -0.325 | 0.16658 | -0.0259 | -1.951
-12.5 | -0.2776 | 0.15243 | -0.0254 | -1.8212
-12 | -0.2922 | 0.1519 | -0.0283 | -1.9236
-11.5 | -0.2542 | 0.14096 | -0.0278 | -1.8033
-11 | -0.2413 | 0.13464 | -0.0283 | -1.7922
-10.5 | -0.238 | 0.12963 | -0.0287 | -1.836
-10 | -0.2451 | 0.12617 | -0.0289 | -1.9426
-9.5 | -0.2436 | 0.12124 | -0.0279 | -2.0092
-9 | -0.2129 | 0.11276 | -0.0255 | -1.8881
-8.5 | -0.224 | 0.10964 | -0.0226 | -2.043
-8 | -0.2094 | 0.1038 | -0.0185 | -2.0173
-7.5 | -0.222 | 0.101 | -0.0122 | -2.198
-7 | -0.2596 | 0.10094 | -0.0023 | -2.5718
-6.5 | -0.2331 | 0.09723 | 0.0013 | -2.3974
-6 | -0.0612 | 0.08415 | -0.015 | -0.72727
-5.5 | 0.0761 | 0.07255 | -0.0346 | 1.0489
-5 | -0.1744 | 0.06983 | -0.049 | -2.4975
-4.5 | -0.1748 | 0.05999 | -0.0637 | -2.9138
-4 | -0.1577 | 0.05536 | -0.0634 | -2.8486
-3.5 | -0.1154 | 0.05033 | -0.0625 | -2.2929
-3 | -0.0828 | 0.04744 | -0.0589 | -1.7454
-2.5 | -0.0289 | 0.04452 | -0.057 | -0.64915
-2 | 0.0159 | 0.04321 | -0.0538 | 0.36797
-1.5 | 0.0482 | 0.04293 | -0.0497 | 1.1228
-1 | 0.0948 | 0.0431 | -0.0475 | 2.1995
-0.5 | 0.153 | 0.04378 | -0.0477 | 3.4947
0 | 0.429 | 0.04161 | -0.0771 | 10.31
0.5 | 0.3837 | 0.04596 | -0.0658 | 8.3486
1 | 0.3574 | 0.04974 | -0.0564 | 7.1854
1.5 | 0.353 | 0.05332 | -0.0499 | 6.6204
2 | 0.326 | 0.0579 | -0.0431 | 5.6304
2.5 | 0.3442 | 0.06158 | -0.0397 | 5.5895
3 | 0.3388 | 0.06619 | -0.0359 | 5.1186
3.5 | 0.3363 | 0.07094 | -0.0331 | 4.7406
4 | 0.3433 | 0.07592 | -0.0315 | 4.5219
6 | 0.3463 | 0.0978 | -0.0304 | 3.5409
7 | 0.4087 | 0.10817 | -0.0301 | 3.7783
8.5 | 0.4916 | 0.12465 | -0.0299 | 3.9438
9 | 0.5128 | 0.12974 | -0.0297 | 3.9525
9.5 | 0.5317 | 0.13465 | -0.0297 | 3.9488
10 | 0.5482 | 0.13939 | -0.0297 | 3.9329
11 | 0.5823 | 0.14962 | -0.0309 | 3.8919
11.5 | 0.6023 | 0.15537 | -0.032 | 3.8766
12 | 0.6279 | 0.16219 | -0.0335 | 3.8714
12.5 | 0.6605 | 0.17032 | -0.035 | 3.878
13 | 0.6807 | 0.17598 | -0.0364 | 3.8681
13.5 | 0.6907 | 0.18012 | -0.0383 | 3.8347
14 | 0.7071 | 0.186 | -0.0405 | 3.8016
14.5 | 0.732 | 0.19365 | -0.0427 | 3.78
15 | 0.7633 | 0.20304 | -0.0448 | 3.7594
15.5 | 0.7792 | 0.20805 | -0.0473 | 3.7453
16 | 0.7895 | 0.21257 | -0.0506 | 3.7141
16.5 | 0.8084 | 0.21951 | -0.0537 | 3.6827
17 | 0.8335 | 0.22826 | -0.0565 | 3.6515
17.5 | 0.8628 | 0.23881 | -0.059 | 3.6129
18 | 0.8707 | 0.24142 | -0.0633 | 3.6066
18.5 | 0.8868 | 0.24811 | -0.0673 | 3.5742
19 | 0.9109 | 0.2575 | -0.0705 | 3.5375
19.5 | 0.9385 | 0.26832 | -0.0733 | 3.4977
20 | 0.9453 | 0.27059 | -0.0789 | 3.4935

## 9. Re 100k Mach 0.00 (1)
BIGFOIL.COM POLAR EXPORT
NACA45014
NACA45014 |  |  |  | Cl Max: | 1.661 | at alpha= | 16 | deg
JavaFoil+Calcfoil stall+Eppler ext transition |  |  |  | L/D Max: | 48.67 | at alpha= | 5 | deg
Re: | 100000 |  |  | Cd Min: | 0.01523 | at alpha= | 1 | deg
Mach: | 0 |  |  | Cl=0 at alpha= | -3.1429 | deg
|  |  |  | @ Cl=0.1, Cd= | 0.025966
|  |  |  | @ Cl=0.4, Cd= | 0.017232
|  |  |  | @ Cl=0.6, Cd= | 0.015808
alpha (deg) | Cl | Cd | Cm | Cl/Cd
-20 | -0.718 | 0.27137 | -0.013 | -2.644
-19.5 | -0.728 | 0.25342 | -0.013 | -2.874
-19 | -0.738 | 0.2414 | -0.013 | -3.058
-18.5 | -0.747 | 0.22752 | -0.013 | -3.283
-18 | -0.754 | 0.21722 | -0.013 | -3.473
-17.5 | -0.76 | 0.2049 | -0.013 | -3.711
-17 | -0.765 | 0.19276 | -0.014 | -3.968
-16.5 | -0.768 | 0.18127 | -0.014 | -4.235
-16 | -0.768 | 0.17143 | -0.014 | -4.482
-15.5 | -0.767 | 0.16118 | -0.014 | -4.759
-15 | -0.764 | 0.15248 | -0.014 | -5.008
-14.5 | -0.757 | 0.14307 | -0.014 | -5.291
-14 | -0.747 | 0.13457 | -0.014 | -5.554
-13.5 | -0.735 | 0.12699 | -0.014 | -5.79
-13 | -0.721 | 0.11834 | -0.014 | -6.09
-12.5 | -0.704 | 0.11153 | -0.015 | -6.308
-12 | -0.684 | 0.10442 | -0.015 | -6.549
-11.5 | -0.662 | 0.09768 | -0.015 | -6.774
-11 | -0.637 | 0.09145 | -0.015 | -6.964
-10.5 | -0.61 | 0.08585 | -0.015 | -7.101
-10 | -0.58 | 0.08016 | -0.015 | -7.234
-9.5 | -0.548 | 0.0753 | -0.016 | -7.276
-9 | -0.514 | 0.07035 | -0.016 | -7.302
-8.5 | -0.477 | 0.06544 | -0.016 | -7.297
-8 | -0.439 | 0.06153 | -0.016 | -7.137
-7.5 | -0.399 | 0.05778 | -0.017 | -6.903
-7 | -0.357 | 0.05427 | -0.017 | -6.582
-6.5 | -0.314 | 0.05137 | -0.017 | -6.116
-6 | -0.27 | 0.04847 | -0.018 | -5.569
-5.5 | -0.225 | 0.04636 | -0.018 | -4.846
-5 | -0.178 | 0.04421 | -0.018 | -4.035
-4.5 | -0.131 | 0.04256 | -0.019 | -3.087
-4 | -0.084 | 0.04072 | -0.02 | -2.054
-3.5 | -0.035 | 0.03901 | -0.02 | -0.906
-3 | 0.014 | 0.0369 | -0.021 | 0.366
-2.5 | 0.063 | 0.03529 | -0.022 | 1.785
-2 | 0.138 | 0.01639 | -0.039 | 8.437
-1.5 | 0.199 | 0.01642 | -0.039 | 12.145
-1 | 0.261 | 0.01591 | -0.039 | 16.392
-0.5 | 0.322 | 0.01698 | -0.039 | 18.94
0 | 0.381 | 0.01701 | -0.04 | 22.397
0.5 | 0.441 | 0.01771 | -0.04 | 24.906
1 | 0.501 | 0.01523 | -0.04 | 32.889
1.5 | 0.56 | 0.01555 | -0.04 | 36.024
2 | 0.619 | 0.01593 | -0.04 | 38.885
2.5 | 0.678 | 0.01634 | -0.04 | 41.458
3 | 0.735 | 0.01683 | -0.041 | 43.696
3.5 | 0.792 | 0.01737 | -0.041 | 45.59
4 | 0.847 | 0.01799 | -0.041 | 47.094
4.5 | 0.901 | 0.01872 | -0.041 | 48.144
5 | 0.953 | 0.01959 | -0.041 | 48.67
5.5 | 1.003 | 0.02064 | -0.041 | 48.618
6 | 1.052 | 0.02192 | -0.041 | 47.976
6.5 | 1.098 | 0.02346 | -0.041 | 46.786
7 | 1.142 | 0.02529 | -0.041 | 45.162
7.5 | 1.186 | 0.0274 | -0.04 | 43.274
8 | 1.228 | 0.02977 | -0.04 | 41.273
8.5 | 1.271 | 0.03209 | -0.04 | 39.592
9 | 1.311 | 0.03497 | -0.04 | 37.489
9.5 | 1.351 | 0.03784 | -0.04 | 35.703
10 | 1.389 | 0.04091 | -0.04 | 33.958
10.5 | 1.427 | 0.04414 | -0.04 | 32.32
11 | 1.462 | 0.04749 | -0.04 | 30.79
11.5 | 1.496 | 0.05103 | -0.04 | 29.318
12 | 1.528 | 0.05483 | -0.04 | 27.868
12.5 | 1.558 | 0.05882 | -0.04 | 26.483
13 | 1.585 | 0.06325 | -0.04 | 25.062
13.5 | 1.61 | 0.06976 | -0.04 | 23.079
14 | 1.627 | 0.07618 | -0.04 | 21.355
14.5 | 1.64 | 0.0821 | -0.04 | 19.981
15 | 1.651 | 0.08814 | -0.04 | 18.731
15.5 | 1.658 | 0.09445 | -0.04 | 17.555
16 | 1.661 | 0.1011 | -0.04 | 16.432
16.5 | 1.661 | 0.10847 | -0.04 | 15.313
17 | 1.657 | 0.11631 | -0.04 | 14.244
17.5 | 1.646 | 0.12518 | -0.04 | 13.151
18 | 1.63 | 0.13533 | -0.04 | 12.046
18.5 | 1.609 | 0.1471 | -0.039 | 10.936
19 | 1.579 | 0.16237 | -0.038 | 9.724
19.5 | 1.538 | 0.18334 | -0.035 | 8.387
20 | 1.485 | 0.20808 | -0.029 | 7.136

## 10. Re 100k Mach 0.00 (2)
BIGFOIL.COM POLAR EXPORT
NACA45014
NACA45014 |  |  |  | Cl Max: | 1.2178 | at alpha= | 9.5 | deg
XFOIL ncrit=9 |  |  |  | L/D Max: | 36.4837 | at alpha= | 3.5 | deg
Re: | 100000 |  |  | Cd Min: | 0.22296 | at alpha= | -20 | deg
Mach: | 0 |  |  | Cl=0 at alpha= | -3.5274 | deg
|  |  |  | @ Cl=0.1, Cd= | 0.022193
|  |  |  | @ Cl=0.4, Cd= | 0.018346
|  |  |  | @ Cl=0.6, Cd= | 0.01859
alpha (deg) | Cl | Cd | Cm | Cl/Cd
-20 | -0.5169 | 0.22296 | 0.0099 | -2.3184
-19.5 | -0.4986 | 0.2169 | 0.0076 | -2.2988
-19 | -0.4827 | 0.21148 | 0.0045 | -2.2825
-18 | -0.4528 | 0.20006 | -0.0015 | -2.2633
-17.5 | -0.4361 | 0.19432 | -0.0039 | -2.2442
-17 | -0.4254 | 0.18955 | -0.0076 | -2.2443
-16.5 | -0.4188 | 0.18477 | -0.0114 | -2.2666
-16 | -0.394 | 0.1768 | -0.0117 | -2.2285
-15.5 | -0.3811 | 0.17131 | -0.0142 | -2.2246
-15 | -0.3988 | 0.1707 | -0.0208 | -2.3363
-14.5 | -0.3584 | 0.15919 | -0.0188 | -2.2514
-14 | -0.3441 | 0.15326 | -0.0203 | -2.2452
-13.5 | -0.3497 | 0.14939 | -0.0247 | -2.3409
-13 | -0.3334 | 0.14144 | -0.0254 | -2.3572
-12.5 | -0.3159 | 0.13524 | -0.0257 | -2.3358
-12 | -0.3258 | 0.13091 | -0.0301 | -2.4887
-11.5 | -0.3197 | 0.12345 | -0.0315 | -2.5897
-11 | -0.2977 | 0.117 | -0.0302 | -2.5444
-10.5 | -0.3055 | 0.11191 | -0.0332 | -2.7299
-10 | -0.3157 | 0.10513 | -0.0356 | -3.0029
-9.5 | -0.2934 | 0.09934 | -0.0328 | -2.9535
-9 | -0.3247 | 0.0944 | -0.0363 | -3.4396
-8.5 | -0.4095 | 0.09159 | -0.035 | -4.471
-8 | -0.3765 | 0.08349 | -0.0307 | -4.5095
-7.5 | -0.4058 | 0.08027 | -0.0238 | -5.0554
-6.5 | -0.3659 | 0.06556 | -0.0372 | -5.5811
-5.5 | -0.2502 | 0.04968 | -0.0523 | -5.0362
-5 | -0.1885 | 0.04364 | -0.0567 | -4.3194
-4.5 | -0.1181 | 0.03291 | -0.0571 | -3.5886
-4 | -0.0552 | 0.02862 | -0.0568 | -1.9287
-3.5 | 0.0032 | 0.02519 | -0.0561 | 0.12703
-3 | 0.0576 | 0.02348 | -0.0542 | 2.4532
-2.5 | 0.1123 | 0.02182 | -0.0531 | 5.1467
-2 | 0.1668 | 0.02064 | -0.0519 | 8.0814
-1.5 | 0.2189 | 0.01965 | -0.0505 | 11.1399
-1 | 0.2653 | 0.0188 | -0.048 | 14.1117
-0.5 | 0.5266 | 0.01792 | -0.082 | 29.3862
0 | 0.5649 | 0.01824 | -0.0795 | 30.9704
0.5 | 0.603 | 0.01862 | -0.0768 | 32.3845
1 | 0.6412 | 0.01912 | -0.0741 | 33.5356
1.5 | 0.68 | 0.01973 | -0.0714 | 34.4653
2 | 0.721 | 0.02037 | -0.0689 | 35.3952
2.5 | 0.7577 | 0.02114 | -0.0658 | 35.842
3 | 0.7942 | 0.02209 | -0.0627 | 35.9529
3.5 | 0.8373 | 0.02295 | -0.0604 | 36.4837
4 | 0.8692 | 0.02406 | -0.0566 | 36.1264
4.5 | 0.9052 | 0.02531 | -0.0534 | 35.7645
5 | 0.9448 | 0.02632 | -0.0507 | 35.8967
5.5 | 0.9724 | 0.02801 | -0.0465 | 34.7162
6 | 1.0202 | 0.02891 | -0.045 | 35.2888
6.5 | 1.0374 | 0.03103 | -0.0395 | 33.4322
7 | 1.0756 | 0.03242 | -0.0368 | 33.1771
7.5 | 1.0994 | 0.03434 | -0.0324 | 32.0151
8 | 1.1154 | 0.03682 | -0.0273 | 30.2933
8.5 | 1.1578 | 0.03785 | -0.0253 | 30.5892
9 | 1.1303 | 0.04258 | -0.0161 | 26.5453
9.5 | 1.2178 | 0.04139 | -0.0188 | 29.4226

## 11. Re 100k Mach 0.10 (1)
BIGFOIL.COM POLAR EXPORT
NACA45014
NACA45014 |  |  |  | Cl Max: | 1.652 | at alpha= | 16 | deg
JavaFoil+Calcfoil stall+Eppler ext transition |  |  |  | L/D Max: | 48.397 | at alpha= | 5 | deg
Re: | 100000 |  |  | Cd Min: | 0.01529 | at alpha= | 1 | deg
Mach: | 0.1 |  |  | Cl=0 at alpha= | -3.1429 | deg
|  |  |  | @ Cl=0.1, Cd= | 0.026184
|  |  |  | @ Cl=0.4, Cd= | 0.017277
|  |  |  | @ Cl=0.6, Cd= | 0.015852
alpha (deg) | Cl | Cd | Cm | Cl/Cd
-20 | -0.672 | 0.28053 | -0.013 | -2.394
-19.5 | -0.685 | 0.2659 | -0.013 | -2.577
-19 | -0.698 | 0.25228 | -0.013 | -2.767
-18.5 | -0.71 | 0.23937 | -0.013 | -2.965
-18 | -0.72 | 0.22385 | -0.013 | -3.218
-17.5 | -0.729 | 0.21046 | -0.013 | -3.465
-17 | -0.737 | 0.19884 | -0.014 | -3.705
-16.5 | -0.742 | 0.18731 | -0.014 | -3.964
-16 | -0.746 | 0.17593 | -0.014 | -4.24
-15.5 | -0.747 | 0.16552 | -0.014 | -4.516
-15 | -0.747 | 0.15617 | -0.014 | -4.78
-14.5 | -0.742 | 0.14626 | -0.014 | -5.077
-14 | -0.735 | 0.13703 | -0.014 | -5.364
-13.5 | -0.725 | 0.12906 | -0.014 | -5.618
-13 | -0.712 | 0.12112 | -0.014 | -5.881
-12.5 | -0.697 | 0.11273 | -0.015 | -6.182
-12 | -0.679 | 0.10576 | -0.015 | -6.418
-11.5 | -0.658 | 0.09903 | -0.015 | -6.642
-11 | -0.634 | 0.09269 | -0.015 | -6.842
-10.5 | -0.608 | 0.08637 | -0.015 | -7.038
-10 | -0.579 | 0.08104 | -0.015 | -7.145
-9.5 | -0.548 | 0.07572 | -0.016 | -7.232
-9 | -0.514 | 0.07101 | -0.016 | -7.239
-8.5 | -0.478 | 0.06595 | -0.016 | -7.25
-8 | -0.44 | 0.06199 | -0.016 | -7.099
-7.5 | -0.4 | 0.05809 | -0.017 | -6.885
-7 | -0.358 | 0.05449 | -0.017 | -6.575
-6.5 | -0.315 | 0.05158 | -0.017 | -6.111
-6 | -0.271 | 0.04871 | -0.018 | -5.562
-5.5 | -0.226 | 0.04651 | -0.018 | -4.849
-5 | -0.179 | 0.04436 | -0.019 | -4.039
-4.5 | -0.132 | 0.04266 | -0.019 | -3.093
-4 | -0.084 | 0.04082 | -0.02 | -2.058
-3.5 | -0.035 | 0.03915 | -0.02 | -0.907
-3 | 0.014 | 0.03702 | -0.021 | 0.367
-2.5 | 0.063 | 0.03541 | -0.022 | 1.787
-2 | 0.139 | 0.01646 | -0.039 | 8.443
-1.5 | 0.2 | 0.01645 | -0.039 | 12.185
-1 | 0.262 | 0.01598 | -0.039 | 16.394
-0.5 | 0.323 | 0.01701 | -0.04 | 18.999
0 | 0.383 | 0.01709 | -0.04 | 22.403
0.5 | 0.443 | 0.01775 | -0.04 | 24.968
1 | 0.503 | 0.01529 | -0.04 | 32.924
1.5 | 0.563 | 0.01562 | -0.04 | 36.049
2 | 0.622 | 0.01599 | -0.04 | 38.898
2.5 | 0.681 | 0.01642 | -0.041 | 41.448
3 | 0.738 | 0.01691 | -0.041 | 43.659
3.5 | 0.795 | 0.01747 | -0.041 | 45.512
4 | 0.851 | 0.01811 | -0.041 | 46.969
4.5 | 0.905 | 0.01887 | -0.041 | 47.949
5 | 0.957 | 0.01977 | -0.041 | 48.397
5.5 | 1.007 | 0.02087 | -0.041 | 48.242
6 | 1.055 | 0.02219 | -0.041 | 47.527
6.5 | 1.101 | 0.02382 | -0.041 | 46.21
7 | 1.145 | 0.02572 | -0.041 | 44.528
7.5 | 1.189 | 0.02787 | -0.04 | 42.652
8 | 1.231 | 0.03032 | -0.04 | 40.607
8.5 | 1.274 | 0.03267 | -0.04 | 38.982
9 | 1.315 | 0.03549 | -0.04 | 37.042
9.5 | 1.354 | 0.03851 | -0.04 | 35.174
10 | 1.393 | 0.0416 | -0.04 | 33.484
10.5 | 1.43 | 0.0449 | -0.04 | 31.854
11 | 1.465 | 0.04831 | -0.04 | 30.332
11.5 | 1.499 | 0.05191 | -0.04 | 28.88
12 | 1.531 | 0.05578 | -0.04 | 27.439
12.5 | 1.56 | 0.05987 | -0.04 | 26.049
13 | 1.587 | 0.06449 | -0.04 | 24.6
13.5 | 1.61 | 0.07152 | -0.04 | 22.508
14 | 1.625 | 0.07772 | -0.04 | 20.914
14.5 | 1.638 | 0.08376 | -0.04 | 19.55
15 | 1.646 | 0.08991 | -0.04 | 18.309
15.5 | 1.651 | 0.09648 | -0.04 | 17.114
16 | 1.652 | 0.10347 | -0.04 | 15.966
16.5 | 1.649 | 0.11113 | -0.04 | 14.836
17 | 1.641 | 0.11948 | -0.04 | 13.736
17.5 | 1.627 | 0.12876 | -0.04 | 12.638
18 | 1.606 | 0.14006 | -0.039 | 11.467
18.5 | 1.578 | 0.15348 | -0.039 | 10.285
19 | 1.537 | 0.17353 | -0.036 | 8.857
19.5 | 1.482 | 0.19894 | -0.031 | 7.449
20 | 1.444 | 0.21433 | -0.027 | 6.735

## 12. Re 100k Mach 0.10 (2)
BIGFOIL.COM POLAR EXPORT
NACA45014
NACA45014 |  |  |  | Cl Max: | 1.165 | at alpha= | 9.5 | deg
XFOIL ncrit=9 |  |  |  | L/D Max: | 36.0017 | at alpha= | 3.5 | deg
Re: | 100000 |  |  | Cd Min: | 0.22349 | at alpha= | -20 | deg
Mach: | 0.1 |  |  | Cl=0 at alpha= | -3.5212 | deg
|  |  |  | @ Cl=0.1, Cd= | 0.022348
|  |  |  | @ Cl=0.4, Cd= | 0.018501
|  |  |  | @ Cl=0.6, Cd= | 0.018683
alpha (deg) | Cl | Cd | Cm | Cl/Cd
-20 | -0.5176 | 0.22349 | 0.0102 | -2.316
-19.5 | -0.4993 | 0.21749 | 0.0077 | -2.2957
-19 | -0.4834 | 0.21207 | 0.0046 | -2.2794
-18 | -0.4529 | 0.20055 | -0.0014 | -2.2583
-17.5 | -0.4361 | 0.19482 | -0.0038 | -2.2385
-17 | -0.4262 | 0.19027 | -0.0077 | -2.24
-16.5 | -0.4166 | 0.18478 | -0.0111 | -2.2546
-16 | -0.3933 | 0.17724 | -0.0117 | -2.219
-15.5 | -0.3808 | 0.17181 | -0.0143 | -2.2164
-14.5 | -0.3568 | 0.15957 | -0.0188 | -2.236
-14 | -0.3428 | 0.15368 | -0.0204 | -2.2306
-13.5 | -0.3506 | 0.15017 | -0.0251 | -2.3347
-13 | -0.3302 | 0.14177 | -0.0253 | -2.3291
-12.5 | -0.3139 | 0.13566 | -0.0257 | -2.3139
-12 | -0.3268 | 0.13169 | -0.0306 | -2.4816
-11.5 | -0.3145 | 0.12377 | -0.0311 | -2.541
-11 | -0.2947 | 0.11745 | -0.0302 | -2.5092
-10.5 | -0.3063 | 0.1126 | -0.0337 | -2.7202
-10 | -0.3072 | 0.10552 | -0.0348 | -2.9113
-9.5 | -0.2897 | 0.09983 | -0.0328 | -2.9019
-9 | -0.3273 | 0.09515 | -0.037 | -3.4398
-8.5 | -0.4104 | 0.09255 | -0.0352 | -4.4344
-8 | -0.3489 | 0.08366 | -0.0312 | -4.1705
-7.5 | -0.3959 | 0.08089 | -0.024 | -4.8943
-6.5 | -0.3773 | 0.06837 | -0.0405 | -5.5185
-6 | -0.3094 | 0.0576 | -0.0482 | -5.3715
-5.5 | -0.2447 | 0.04989 | -0.0534 | -4.9048
-5 | -0.1825 | 0.04361 | -0.0579 | -4.1848
-4.5 | -0.114 | 0.03306 | -0.0582 | -3.4483
-4 | -0.0519 | 0.02873 | -0.0577 | -1.8065
-3.5 | 0.0023 | 0.02541 | -0.0562 | 0.090516
-3 | 0.0581 | 0.02361 | -0.0545 | 2.4608
-2.5 | 0.1129 | 0.02196 | -0.0533 | 5.1412
-2 | 0.167 | 0.02079 | -0.0521 | 8.0327
-1.5 | 0.2208 | 0.01985 | -0.0508 | 11.1234
-1 | 0.2661 | 0.01898 | -0.0482 | 14.02
-0.5 | 0.5289 | 0.01804 | -0.0823 | 29.3182
0 | 0.568 | 0.01837 | -0.0798 | 30.92
0.5 | 0.6068 | 0.01875 | -0.0771 | 32.3627
1 | 0.6448 | 0.01925 | -0.0743 | 33.4961
1.5 | 0.683 | 0.01988 | -0.0715 | 34.3561
2 | 0.7229 | 0.02058 | -0.0688 | 35.1263
2.5 | 0.7619 | 0.02132 | -0.066 | 35.7364
3 | 0.7972 | 0.0223 | -0.0626 | 35.7489
3.5 | 0.8374 | 0.02326 | -0.0599 | 36.0017
4 | 0.8731 | 0.0243 | -0.0565 | 35.93
4.5 | 0.906 | 0.02567 | -0.0529 | 35.2941
5 | 0.9496 | 0.02661 | -0.0506 | 35.6858
5.5 | 0.9738 | 0.0284 | -0.0459 | 34.2887
6 | 1.0159 | 0.02957 | -0.0435 | 34.3558
6.5 | 1.0395 | 0.03144 | -0.0388 | 33.063
7 | 1.0664 | 0.03337 | -0.0348 | 31.9568
7.5 | 1.1016 | 0.0348 | -0.0317 | 31.6552
8 | 1.1028 | 0.03803 | -0.0249 | 28.9982
8.5 | 1.1622 | 0.03834 | -0.0247 | 30.313
9 | 1.1062 | 0.04444 | -0.0128 | 24.892
9.5 | 1.165 | 0.04475 | -0.0124 | 26.0335
10 | 0.9651 | 0.0635 | 0.0007 | 15.1984
11 | 0.6966 | 0.11366 | -0.015 | 6.1288
11.5 | 0.7137 | 0.11946 | -0.0156 | 5.9744
12 | 0.7226 | 0.12699 | -0.0169 | 5.6902
12.5 | 0.7508 | 0.13053 | -0.0164 | 5.7519
13 | 0.7696 | 0.13425 | -0.0161 | 5.7326
14.5 | 0.7653 | 0.16346 | -0.0256 | 4.6819

## 13. Re 100k Mach 0.25 (1)
BIGFOIL.COM POLAR EXPORT
NACA45014
NACA45014 |  |  |  | Cl Max: | 1.607 | at alpha= | 14 | deg
JavaFoil+Calcfoil stall+Eppler ext transition |  |  |  | L/D Max: | 46.695 | at alpha= | 4.5 | deg
Re: | 100000 |  |  | Cd Min: | 0.0156 | at alpha= | 1 | deg
Mach: | 0.25 |  |  | Cl=0 at alpha= | -3.14 | deg
|  |  |  | @ Cl=0.1, Cd= | 0.0341
|  |  |  | @ Cl=0.4, Cd= | 0.017366
|  |  |  | @ Cl=0.6, Cd= | 0.016118
alpha (deg) | Cl | Cd | Cm | Cl/Cd
-18 | -0.404 | 0.34373 | -0.013 | -1.176
-17.5 | -0.445 | 0.31258 | -0.013 | -1.424
-17 | -0.483 | 0.27487 | -0.013 | -1.756
-16.5 | -0.517 | 0.25187 | -0.013 | -2.052
-16 | -0.547 | 0.22744 | -0.013 | -2.407
-15.5 | -0.574 | 0.20935 | -0.014 | -2.743
-15 | -0.597 | 0.19072 | -0.014 | -3.132
-14.5 | -0.615 | 0.17487 | -0.014 | -3.518
-14 | -0.627 | 0.16251 | -0.014 | -3.861
-13.5 | -0.635 | 0.14741 | -0.014 | -4.311
-13 | -0.639 | 0.13656 | -0.014 | -4.68
-12.5 | -0.638 | 0.12618 | -0.015 | -5.058
-12 | -0.633 | 0.1169 | -0.015 | -5.413
-11.5 | -0.623 | 0.10817 | -0.015 | -5.759
-11 | -0.609 | 0.10059 | -0.015 | -6.053
-10.5 | -0.59 | 0.09323 | -0.015 | -6.333
-10 | -0.568 | 0.08608 | -0.016 | -6.599
-9.5 | -0.542 | 0.08031 | -0.016 | -6.748
-9 | -0.512 | 0.07449 | -0.016 | -6.877
-8.5 | -0.479 | 0.06895 | -0.016 | -6.952
-8 | -0.443 | 0.0642 | -0.017 | -6.906
-7.5 | -0.405 | 0.05992 | -0.017 | -6.751
-7 | -0.364 | 0.05619 | -0.017 | -6.471
-6.5 | -0.321 | 0.05283 | -0.018 | -6.071
-6 | -0.276 | 0.04978 | -0.018 | -5.55
-5.5 | -0.23 | 0.04705 | -0.018 | -4.896
-5 | -0.183 | 0.04536 | -0.019 | -4.04
-4.5 | -0.135 | 0.04332 | -0.019 | -3.118
-4 | -0.086 | 0.04085 | -0.02 | -2.107
-3.5 | -0.036 | 0.03915 | -0.021 | -0.929
-3 | 0.014 | 0.03752 | -0.021 | 0.371
-2.5 | 0.065 | 0.0355 | -0.023 | 1.827
-2 | 0.117 | 0.03342 | -0.025 | 3.498
-1.5 | 0.206 | 0.01626 | -0.04 | 12.661
-1 | 0.269 | 0.01726 | -0.04 | 15.599
-0.5 | 0.332 | 0.01731 | -0.041 | 19.18
0 | 0.393 | 0.01735 | -0.041 | 22.644
0.5 | 0.455 | 0.01749 | -0.041 | 26.01
1 | 0.516 | 0.0156 | -0.041 | 33.101
1.5 | 0.577 | 0.01596 | -0.041 | 36.16
2 | 0.638 | 0.01638 | -0.042 | 38.922
2.5 | 0.697 | 0.01687 | -0.042 | 41.33
3 | 0.756 | 0.01743 | -0.042 | 43.366
3.5 | 0.813 | 0.01807 | -0.042 | 44.984
4 | 0.869 | 0.01883 | -0.042 | 46.124
4.5 | 0.922 | 0.01975 | -0.042 | 46.695
5 | 0.974 | 0.02088 | -0.042 | 46.643
5.5 | 1.023 | 0.02225 | -0.042 | 45.992
6 | 1.07 | 0.02393 | -0.042 | 44.722
6.5 | 1.116 | 0.02589 | -0.041 | 43.109
7 | 1.16 | 0.02817 | -0.041 | 41.193
7.5 | 1.205 | 0.03061 | -0.041 | 39.365
8 | 1.248 | 0.03334 | -0.041 | 37.444
8.5 | 1.292 | 0.0362 | -0.04 | 35.683
9 | 1.333 | 0.03898 | -0.04 | 34.211
9.5 | 1.374 | 0.04227 | -0.04 | 32.491
10 | 1.412 | 0.04562 | -0.04 | 30.952
10.5 | 1.449 | 0.04917 | -0.04 | 29.462
11 | 1.483 | 0.05292 | -0.04 | 28.018
11.5 | 1.514 | 0.05693 | -0.04 | 26.597
12 | 1.542 | 0.06134 | -0.041 | 25.147
12.5 | 1.567 | 0.06616 | -0.041 | 23.687
13 | 1.588 | 0.07336 | -0.041 | 21.648
13.5 | 1.601 | 0.08049 | -0.041 | 19.887
14 | 1.607 | 0.08708 | -0.041 | 18.454
14.5 | 1.607 | 0.09407 | -0.041 | 17.086
15 | 1.601 | 0.10155 | -0.041 | 15.769
15.5 | 1.589 | 0.10985 | -0.041 | 14.463
16 | 1.569 | 0.11939 | -0.04 | 13.142
16.5 | 1.541 | 0.13064 | -0.04 | 11.795
17 | 1.501 | 0.14553 | -0.039 | 10.315
17.5 | 1.431 | 0.17152 | -0.035 | 8.345
18 | 1.357 | 0.193 | -0.026 | 7.033
18.5 | 1.309 | 0.20611 | -0.024 | 6.35
19 | 1.257 | 0.22021 | -0.022 | 5.707

## 14. Re 100k Mach 0.25 (2)
BIGFOIL.COM POLAR EXPORT
NACA45014
NACA45014 |  |  |  | Cl Max: | 1.043 | at alpha= | 7 | deg
XFOIL ncrit=9 |  |  |  | L/D Max: | 34.8489 | at alpha= | 3 | deg
Re: | 100000 |  |  | Cd Min: | 0.22675 | at alpha= | -20 | deg
Mach: | 0.25 |  |  | Cl=0 at alpha= | -3.5419 | deg
|  |  |  | @ Cl=0.1, Cd= | 0.023324
|  |  |  | @ Cl=0.4, Cd= | 0.019298
|  |  |  | @ Cl=0.6, Cd= | 0.019267
alpha (deg) | Cl | Cd | Cm | Cl/Cd
-20 | -0.5222 | 0.22675 | 0.0114 | -2.303
-19.5 | -0.504 | 0.22087 | 0.0085 | -2.2819
-19 | -0.4885 | 0.21567 | 0.0048 | -2.265
-18.5 | -0.4765 | 0.21091 | 0.0006 | -2.2593
-18 | -0.454 | 0.20338 | -0.0008 | -2.2323
-17.5 | -0.4374 | 0.19767 | -0.0037 | -2.2128
-17 | -0.4325 | 0.19483 | -0.0087 | -2.2199
-16.5 | -0.4096 | 0.1861 | -0.01 | -2.201
-16 | -0.3905 | 0.17968 | -0.0117 | -2.1733
-15.5 | -0.3823 | 0.17526 | -0.0154 | -2.1813
-15 | -0.3721 | 0.1691 | -0.0183 | -2.2005
-14.5 | -0.3493 | 0.16171 | -0.0188 | -2.16
-14 | -0.3371 | 0.15604 | -0.021 | -2.1603
-13.5 | -0.3553 | 0.15447 | -0.0272 | -2.3001
-13 | -0.3164 | 0.14372 | -0.0249 | -2.2015
-12.5 | -0.305 | 0.13798 | -0.0264 | -2.2105
-12 | -0.3311 | 0.13585 | -0.0331 | -2.4372
-11.5 | -0.2931 | 0.12567 | -0.0301 | -2.3323
-11 | -0.2808 | 0.11977 | -0.0304 | -2.3445
-10.5 | -0.311 | 0.11657 | -0.0366 | -2.6679
-10 | -0.278 | 0.10781 | -0.0331 | -2.5786
-9.5 | -0.2738 | 0.1024 | -0.0332 | -2.6738
-9 | -0.3364 | 0.09926 | -0.04 | -3.3891
-8.5 | -0.2922 | 0.09096 | -0.0336 | -3.2124
-8 | -0.3045 | 0.08649 | -0.0309 | -3.5206
-7.5 | -0.3629 | 0.08389 | -0.0259 | -4.3259
-7 | -0.3926 | 0.07699 | -0.0329 | -5.0994
-6.5 | -0.3377 | 0.06745 | -0.0447 | -5.0067
-6 | -0.2785 | 0.05871 | -0.0526 | -4.7437
-5 | -0.1596 | 0.04438 | -0.0622 | -3.5962
-4.5 | -0.1009 | 0.03443 | -0.0624 | -2.9306
-4 | -0.0492 | 0.02994 | -0.0601 | -1.6433
-3.5 | 0.0045 | 0.02659 | -0.0579 | 0.16924
-3 | 0.0595 | 0.02459 | -0.0562 | 2.4197
-2.5 | 0.1139 | 0.02289 | -0.0544 | 4.976
-2 | 0.1697 | 0.02164 | -0.0531 | 7.842
-1.5 | 0.2251 | 0.02064 | -0.0518 | 10.906
-1 | 0.2754 | 0.01983 | -0.0496 | 13.888
-0.5 | 0.5378 | 0.01871 | -0.0826 | 28.744
0 | 0.5833 | 0.01906 | -0.0811 | 30.6034
0.5 | 0.6221 | 0.01954 | -0.0782 | 31.8373
1 | 0.6616 | 0.02013 | -0.0753 | 32.8664
1.5 | 0.7037 | 0.02076 | -0.0726 | 33.8969
2 | 0.7388 | 0.0216 | -0.069 | 34.2037
2.5 | 0.775 | 0.0226 | -0.0655 | 34.292
3 | 0.8186 | 0.02349 | -0.0629 | 34.8489
3.5 | 0.8477 | 0.02479 | -0.0584 | 34.1952
4 | 0.882 | 0.02615 | -0.0545 | 33.7285
4.5 | 0.9202 | 0.02733 | -0.0512 | 33.67
5 | 0.9425 | 0.0293 | -0.0459 | 32.1672
5.5 | 0.9919 | 0.03031 | -0.044 | 32.7252
6 | 0.9977 | 0.03298 | -0.0369 | 30.2517
6.5 | 1.0268 | 0.03495 | -0.0328 | 29.3791
7 | 1.043 | 0.03734 | -0.0273 | 27.9325
7.5 | 1.013 | 0.04228 | -0.0178 | 23.9593
8 | 0.8587 | 0.05642 | -0.0049 | 15.2198
8.5 | 0.8026 | 0.06905 | -0.0057 | 11.6235
9.5 | 0.6868 | 0.09584 | -0.0115 | 7.1661
10 | 0.7434 | 0.09644 | -0.009 | 7.7084
10.5 | 0.6823 | 0.11088 | -0.014 | 6.1535
11 | 0.6732 | 0.12018 | -0.0165 | 5.6016
11.5 | 0.7064 | 0.12443 | -0.0161 | 5.6771
12 | 0.6737 | 0.13706 | -0.0214 | 4.9154

## 15. Re 100k Mach 0.50 (1)
BIGFOIL.COM POLAR EXPORT
NACA45014
NACA45014 |  |  |  | Cl Max: | 1.48 | at alpha= | 10.5 | deg
JavaFoil+Calcfoil stall+Eppler ext transition |  |  |  | L/D Max: | 39.817 | at alpha= | 3 | deg
Re: | 100000 |  |  | Cd Min: | 0.01782 | at alpha= | 1.5 | deg
Mach: | 0.5 |  |  | Cl=0 at alpha= | -3.1364 | deg
|  |  |  | @ Cl=0.1, Cd= | 0.037527
|  |  |  | @ Cl=0.4, Cd= | 0.018088
|  |  |  | @ Cl=0.6, Cd= | 0.018655
alpha (deg) | Cl | Cd | Cm | Cl/Cd
-20 | -0.919 | 0.35755 | -0.022 | -2.571
-19.5 | -0.892 | 0.36372 | -0.022 | -2.452
-19 | -0.865 | 0.34542 | -0.022 | -2.505
-18.5 | -0.839 | 0.34011 | -0.022 | -2.467
-18 | -0.812 | 0.32858 | -0.022 | -2.473
-17.5 | -0.785 | 0.32984 | -0.021 | -2.379
-17 | -0.758 | 0.32607 | -0.021 | -2.325
-16.5 | -0.732 | 0.3216 | -0.021 | -2.275
-16 | -0.704 | 0.31275 | -0.021 | -2.251
-15.5 | -0.677 | 0.30143 | -0.021 | -2.246
-15 | -0.65 | 0.29746 | -0.021 | -2.186
-14.5 | -0.623 | 0.28705 | -0.02 | -2.169
-14 | -0.596 | 0.27447 | -0.02 | -2.17
-13.5 | -0.569 | 0.274 | -0.021 | -2.076
-13 | -0.541 | 0.24673 | -0.02 | -2.193
-12.5 | -0.514 | 0.24208 | -0.02 | -2.123
-12 | -0.487 | 0.24569 | -0.02 | -1.982
-11.5 | -0.459 | 0.24001 | -0.02 | -1.914
-11 | -0.432 | 0.23762 | -0.02 | -1.818
-10.5 | -0.404 | 0.21574 | -0.019 | -1.875
-10 | -0.377 | 0.19959 | -0.019 | -1.89
-9.5 | -0.35 | 0.19088 | -0.018 | -1.832
-9 | -0.322 | 0.18794 | -0.019 | -1.715
-8.5 | -0.295 | 0.16626 | -0.018 | -1.773
-8 | -0.267 | 0.15836 | -0.017 | -1.687
-7.5 | -0.24 | 0.13334 | -0.016 | -1.797
-7 | -0.336 | 0.07517 | -0.017 | -4.464
-6.5 | -0.32 | 0.06432 | -0.018 | -4.974
-6 | -0.287 | 0.05784 | -0.019 | -4.959
-5.5 | -0.245 | 0.05347 | -0.019 | -4.582
-5 | -0.198 | 0.04957 | -0.02 | -3.994
-4.5 | -0.147 | 0.04587 | -0.02 | -3.214
-4 | -0.095 | 0.0432 | -0.021 | -2.188
-3.5 | -0.04 | 0.04054 | -0.022 | -0.99
-3 | 0.015 | 0.03977 | -0.023 | 0.387
-2.5 | 0.072 | 0.03819 | -0.024 | 1.881
-2 | 0.129 | 0.03684 | -0.025 | 3.503
-1.5 | 0.187 | 0.03533 | -0.027 | 5.303
-1 | 0.3 | 0.01788 | -0.045 | 16.798
-0.5 | 0.37 | 0.01797 | -0.045 | 20.603
0 | 0.436 | 0.01823 | -0.045 | 23.926
0.5 | 0.504 | 0.01905 | -0.046 | 26.463
1 | 0.571 | 0.01931 | -0.046 | 29.565
1.5 | 0.637 | 0.01782 | -0.046 | 35.718
2 | 0.7 | 0.01856 | -0.046 | 37.742
2.5 | 0.762 | 0.01947 | -0.046 | 39.136
3 | 0.821 | 0.02062 | -0.045 | 39.817
3.5 | 0.877 | 0.02208 | -0.045 | 39.707
4 | 0.93 | 0.02392 | -0.045 | 38.876
4.5 | 0.981 | 0.02607 | -0.044 | 37.645
5 | 1.031 | 0.02855 | -0.044 | 36.12
5.5 | 1.082 | 0.03121 | -0.044 | 34.659
6 | 1.131 | 0.03415 | -0.043 | 33.114
6.5 | 1.181 | 0.03717 | -0.043 | 31.773
7 | 1.23 | 0.04046 | -0.043 | 30.408
7.5 | 1.279 | 0.04397 | -0.043 | 29.089
8 | 1.327 | 0.04771 | -0.043 | 27.811
8.5 | 1.372 | 0.05182 | -0.043 | 26.485
9 | 1.412 | 0.0564 | -0.043 | 25.044
9.5 | 1.445 | 0.06151 | -0.043 | 23.498
10 | 1.469 | 0.0674 | -0.043 | 21.796
10.5 | 1.48 | 0.07441 | -0.043 | 19.894
11 | 1.47 | 0.08359 | -0.043 | 17.585
11.5 | 1.418 | 0.09998 | -0.043 | 14.184
12 | 1.236 | 0.12027 | -0.041 | 10.276
12.5 | 0.857 | 0.19103 | -0.02 | 4.486
13 | 0.885 | 0.221 | -0.023 | 4.005
13.5 | 0.914 | 0.25425 | -0.025 | 3.594
14 | 0.942 | 0.27545 | -0.027 | 3.419
14.5 | 0.971 | 0.29269 | -0.029 | 3.318
15 | 1 | 0.31312 | -0.03 | 3.193
15.5 | 1.028 | 0.32441 | -0.031 | 3.17

## 16. Re 100k Mach 0.50 (2)
BIGFOIL.COM POLAR EXPORT
NACA45014
NACA45014 |  |  |  | Cl Max: | 0.948 | at alpha= | 20 | deg
XFOIL ncrit=9 |  |  |  | L/D Max: | 28.5354 | at alpha= | 1 | deg
Re: | 100000 |  |  | Cd Min: | 0.26203 | at alpha= | 20 | deg
Mach: | 0.5 |  |  | Cl=0 at alpha= | -3.7044 | deg
|  |  |  | @ Cl=0.1, Cd= | 0.028341
|  |  |  | @ Cl=0.4, Cd= | 0.0228
|  |  |  | @ Cl=0.6, Cd= | 0.024193
alpha (deg) | Cl | Cd | Cm | Cl/Cd
-20 | -0.555 | 0.24555 | 0.0157 | -2.2602
-19.5 | -0.5389 | 0.24144 | 0.0102 | -2.232
-19 | -0.514 | 0.23197 | 0.0076 | -2.2158
-18.5 | -0.4911 | 0.22466 | 0.0045 | -2.186
-18 | -0.4724 | 0.21895 | 0.0002 | -2.1576
-17.5 | -0.4581 | 0.21439 | -0.0045 | -2.1368
-17 | -0.4301 | 0.20448 | -0.006 | -2.1034
-16.5 | -0.4093 | 0.19784 | -0.009 | -2.0688
-16 | -0.3986 | 0.1942 | -0.0139 | -2.0525
-15.5 | -0.3733 | 0.18492 | -0.0156 | -2.0187
-15 | -0.3519 | 0.17802 | -0.0177 | -1.9767
-14.5 | -0.3401 | 0.17321 | -0.0214 | -1.9635
-14 | -0.3316 | 0.16812 | -0.025 | -1.9724
-13.5 | -0.3012 | 0.1587 | -0.025 | -1.8979
-13 | -0.2902 | 0.15354 | -0.0277 | -1.8901
-12.5 | -0.2914 | 0.14941 | -0.0314 | -1.9503
-12 | -0.2591 | 0.14005 | -0.0305 | -1.8501
-11.5 | -0.2488 | 0.13447 | -0.0321 | -1.8502
-11 | -0.2763 | 0.13368 | -0.0379 | -2.0669
-10.5 | -0.2279 | 0.12206 | -0.0338 | -1.8671
-10 | -0.2337 | 0.11803 | -0.036 | -1.98
-9.5 | -0.2344 | 0.11189 | -0.0369 | -2.0949
-9 | -0.2142 | 0.10531 | -0.0342 | -2.034
-8.5 | -0.2451 | 0.1028 | -0.0353 | -2.3842
-8 | -0.2542 | 0.09747 | -0.0313 | -2.608
-7.5 | -0.2329 | 0.09146 | -0.0336 | -2.5465
-7 | -0.1755 | 0.08075 | -0.0491 | -2.1734
-6.5 | -0.1275 | 0.07024 | -0.0655 | -1.8152
-6 | -0.1275 | 0.06309 | -0.0759 | -2.0209
-5.5 | -0.0802 | 0.05496 | -0.0767 | -1.4592
-5 | -0.0661 | 0.04978 | -0.0737 | -1.3278
-4.5 | -0.0518 | 0.041 | -0.0765 | -1.2634
-4 | -0.023 | 0.03644 | -0.0714 | -0.63117
-3.5 | 0.0159 | 0.03305 | -0.0666 | 0.48109
-3 | 0.064 | 0.02971 | -0.063 | 2.1542
-2.5 | 0.1195 | 0.0276 | -0.0601 | 4.3297
-2 | 0.1761 | 0.02593 | -0.0574 | 6.7914
-1.5 | 0.2368 | 0.02479 | -0.0554 | 9.5522
-1 | 0.2974 | 0.02393 | -0.0536 | 12.4279
-0.5 | 0.3536 | 0.02344 | -0.0508 | 15.0853
0 | 0.4007 | 0.02279 | -0.0471 | 17.5823
1 | 0.7131 | 0.02499 | -0.0767 | 28.5354
1.5 | 0.7466 | 0.02623 | -0.0717 | 28.4636
2 | 0.7612 | 0.02823 | -0.0645 | 26.9642
2.5 | 0.7896 | 0.02993 | -0.0588 | 26.3816
3 | 0.7917 | 0.03247 | -0.0501 | 24.3825
3.5 | 0.7725 | 0.03614 | -0.0398 | 21.3752
4 | 0.7952 | 0.03828 | -0.0338 | 20.7732
4.5 | 0.6454 | 0.04872 | -0.0173 | 13.2471
5 | 0.5765 | 0.05945 | -0.0151 | 9.6972
5.5 | 0.6351 | 0.06035 | -0.012 | 10.5236
6.5 | 0.5702 | 0.07787 | -0.012 | 7.3225
7 | 0.593 | 0.08228 | -0.0109 | 7.2071
7.5 | 0.5781 | 0.0902 | -0.0119 | 6.4091
8 | 0.6124 | 0.09408 | -0.0107 | 6.5094
8.5 | 0.5956 | 0.10244 | -0.0125 | 5.8141
9 | 0.6141 | 0.10789 | -0.0127 | 5.6919
9.5 | 0.6185 | 0.11473 | -0.0138 | 5.3909
10 | 0.6178 | 0.12227 | -0.0159 | 5.0528
10.5 | 0.6298 | 0.12995 | -0.0178 | 4.8465
11 | 0.6681 | 0.13498 | -0.0174 | 4.9496
11.5 | 0.6936 | 0.13992 | -0.0175 | 4.9571
12.5 | 0.6874 | 0.15806 | -0.0255 | 4.349
13 | 0.7214 | 0.16454 | -0.026 | 4.3843
13.5 | 0.7119 | 0.16948 | -0.0299 | 4.2005
14 | 0.7312 | 0.17642 | -0.0322 | 4.1447
14.5 | 0.7663 | 0.1837 | -0.033 | 4.1715
15 | 0.7944 | 0.19048 | -0.0343 | 4.1705
15.5 | 0.7836 | 0.1958 | -0.0403 | 4.002
16 | 0.8096 | 0.20342 | -0.0423 | 3.9799
16.5 | 0.8383 | 0.21091 | -0.044 | 3.9747
17 | 0.8491 | 0.21657 | -0.0481 | 3.9207
17.5 | 0.857 | 0.22404 | -0.0533 | 3.8252
18 | 0.8876 | 0.23266 | -0.055 | 3.815
18.5 | 0.9001 | 0.23878 | -0.0596 | 3.7696
19 | 0.9122 | 0.24681 | -0.0648 | 3.696
19.5 | 0.9453 | 0.25637 | -0.066 | 3.6872
20 | 0.948 | 0.26203 | -0.0733 | 3.6179

## 17. Re 250k Mach 0.00 (1)
BIGFOIL.COM POLAR EXPORT
NACA45014
NACA45014 |  |  |  | Cl Max: | 1.681 | at alpha= | 16.5 | deg
JavaFoil+Calcfoil stall+Eppler ext transition |  |  |  | L/D Max: | 73.616 | at alpha= | 7 | deg
Re: | 250000 |  |  | Cd Min: | 0.01065 | at alpha= | 1 | deg
Mach: | 0 |  |  | Cl=0 at alpha= | -3.1393 | deg
|  |  |  | @ Cl=0.1, Cd= | 0.014034
|  |  |  | @ Cl=0.4, Cd= | 0.013867
|  |  |  | @ Cl=0.6, Cd= | 0.010771
alpha (deg) | Cl | Cd | Cm | Cl/Cd
-20 | -0.718 | 0.2246 | -0.014 | -3.197
-19.5 | -0.729 | 0.21389 | -0.014 | -3.408
-19 | -0.739 | 0.20219 | -0.014 | -3.654
-18.5 | -0.748 | 0.19165 | -0.014 | -3.9
-18 | -0.755 | 0.18313 | -0.014 | -4.123
-17.5 | -0.761 | 0.17158 | -0.014 | -4.436
-17 | -0.766 | 0.16394 | -0.014 | -4.67
-16.5 | -0.768 | 0.15476 | -0.015 | -4.965
-16 | -0.769 | 0.14574 | -0.015 | -5.277
-15.5 | -0.768 | 0.13766 | -0.015 | -5.578
-15 | -0.764 | 0.13009 | -0.015 | -5.876
-14.5 | -0.758 | 0.12317 | -0.015 | -6.153
-14 | -0.748 | 0.11598 | -0.015 | -6.452
-13.5 | -0.736 | 0.10911 | -0.015 | -6.747
-13 | -0.722 | 0.10268 | -0.016 | -7.028
-12.5 | -0.705 | 0.0969 | -0.016 | -7.271
-12 | -0.685 | 0.09079 | -0.016 | -7.543
-11.5 | -0.663 | 0.08545 | -0.016 | -7.754
-11 | -0.638 | 0.08007 | -0.016 | -7.964
-10.5 | -0.611 | 0.07527 | -0.016 | -8.112
-10 | -0.581 | 0.07052 | -0.017 | -8.236
-9.5 | -0.549 | 0.06641 | -0.017 | -8.266
-9 | -0.515 | 0.06237 | -0.017 | -8.253
-8.5 | -0.479 | 0.05845 | -0.018 | -8.188
-8 | -0.44 | 0.05515 | -0.018 | -7.982
-7.5 | -0.4 | 0.05188 | -0.018 | -7.709
-7 | -0.358 | 0.04884 | -0.019 | -7.337
-6.5 | -0.315 | 0.04603 | -0.019 | -6.85
-6 | -0.271 | 0.04335 | -0.02 | -6.256
-5.5 | -0.226 | 0.04102 | -0.021 | -5.509
-5 | -0.18 | 0.0389 | -0.021 | -4.622
-4.5 | -0.133 | 0.03682 | -0.023 | -3.611
-4 | -0.103 | 0.01418 | -0.038 | -7.295
-3.5 | -0.044 | 0.01484 | -0.038 | -2.941
-3 | 0.017 | 0.0147 | -0.038 | 1.133
-2.5 | 0.077 | 0.01406 | -0.038 | 5.502
-2 | 0.138 | 0.01399 | -0.039 | 9.89
-1.5 | 0.2 | 0.01389 | -0.039 | 14.365
-1 | 0.261 | 0.01449 | -0.039 | 17.998
-0.5 | 0.322 | 0.01388 | -0.039 | 23.173
0 | 0.382 | 0.01387 | -0.04 | 27.544
0.5 | 0.442 | 0.01386 | -0.04 | 31.919
1 | 0.503 | 0.01065 | -0.04 | 47.187
1.5 | 0.563 | 0.0109 | -0.04 | 51.636
2 | 0.623 | 0.01069 | -0.041 | 58.256
2.5 | 0.682 | 0.01182 | -0.041 | 57.73
3 | 0.742 | 0.01214 | -0.041 | 61.057
3.5 | 0.8 | 0.0125 | -0.041 | 64.037
4 | 0.859 | 0.01289 | -0.042 | 66.632
4.5 | 0.917 | 0.01331 | -0.042 | 68.859
5 | 0.974 | 0.01378 | -0.042 | 70.666
5.5 | 1.031 | 0.01429 | -0.042 | 72.094
6 | 1.086 | 0.01486 | -0.042 | 73.08
6.5 | 1.141 | 0.0155 | -0.043 | 73.611
7 | 1.194 | 0.01622 | -0.043 | 73.616
7.5 | 1.246 | 0.01703 | -0.043 | 73.131
8 | 1.296 | 0.01798 | -0.043 | 72.048
8.5 | 1.343 | 0.01909 | -0.043 | 70.363
9 | 1.388 | 0.0204 | -0.043 | 68.028
9.5 | 1.429 | 0.02198 | -0.043 | 65.015
10 | 1.467 | 0.02385 | -0.043 | 61.519
10.5 | 1.502 | 0.02605 | -0.043 | 57.668
11 | 1.534 | 0.02866 | -0.043 | 53.537
11.5 | 1.563 | 0.03167 | -0.043 | 49.361
12 | 1.589 | 0.03519 | -0.043 | 45.163
12.5 | 1.612 | 0.03928 | -0.042 | 41.034
13 | 1.631 | 0.0444 | -0.042 | 36.727
13.5 | 1.639 | 0.05372 | -0.042 | 30.514
14 | 1.651 | 0.06073 | -0.041 | 27.18
14.5 | 1.662 | 0.06627 | -0.041 | 25.079
15 | 1.671 | 0.07179 | -0.041 | 23.276
15.5 | 1.677 | 0.07745 | -0.041 | 21.655
16 | 1.68 | 0.08312 | -0.041 | 20.217
16.5 | 1.681 | 0.08907 | -0.041 | 18.868
17 | 1.678 | 0.09532 | -0.041 | 17.6
17.5 | 1.67 | 0.10181 | -0.041 | 16.399
18 | 1.657 | 0.10865 | -0.041 | 15.251
18.5 | 1.641 | 0.11596 | -0.041 | 14.154
19 | 1.622 | 0.12379 | -0.041 | 13.104
19.5 | 1.6 | 0.13204 | -0.041 | 12.117
20 | 1.575 | 0.14114 | -0.041 | 11.158

## 18. Re 250k Mach 0.00 (2)
BIGFOIL.COM POLAR EXPORT
NACA45014
NACA45014 |  |  |  | Cl Max: | 1.4994 | at alpha= | 14.5 | deg
XFOIL ncrit=9 |  |  |  | L/D Max: | 66.9704 | at alpha= | 8 | deg
Re: | 250000 |  |  | Cd Min: | 0.22045 | at alpha= | -20 | deg
Mach: | 0 |  |  | Cl=0 at alpha= | -3.6122 | deg
|  |  |  | @ Cl=0.1, Cd= | 0.01493
|  |  |  | @ Cl=0.4, Cd= | 0.011863
|  |  |  | @ Cl=0.6, Cd= | 0.013114
alpha (deg) | Cl | Cd | Cm | Cl/Cd
-20 | -0.516 | 0.22045 | 0.0112 | -2.3407
-19.5 | -0.4998 | 0.21473 | 0.0081 | -2.3276
-18.5 | -0.47 | 0.20254 | 0.0015 | -2.3205
-18 | -0.4532 | 0.19705 | -0.0009 | -2.2999
-17.5 | -0.438 | 0.19121 | -0.0036 | -2.2907
-16.5 | -0.412 | 0.17852 | -0.0095 | -2.3079
-16 | -0.3962 | 0.17293 | -0.0114 | -2.2911
-15.5 | -0.389 | 0.16668 | -0.0155 | -2.3338
-15 | -0.3789 | 0.1598 | -0.0179 | -2.3711
-14.5 | -0.3612 | 0.15408 | -0.0186 | -2.3442
-14 | -0.3489 | 0.14821 | -0.0204 | -2.3541
-13.5 | -0.3669 | 0.14097 | -0.0281 | -2.6027
-13 | -0.3353 | 0.1348 | -0.0254 | -2.4874
-12.5 | -0.3228 | 0.12914 | -0.0264 | -2.4996
-12 | -0.3347 | 0.12167 | -0.0323 | -2.7509
-11.5 | -0.326 | 0.11446 | -0.0331 | -2.8482
-11 | -0.3098 | 0.10924 | -0.0324 | -2.836
-10.5 | -0.3048 | 0.10331 | -0.0335 | -2.9503
-10 | -0.3412 | 0.09289 | -0.0419 | -3.6732
-9.5 | -0.3215 | 0.08901 | -0.0379 | -3.612
-9 | -0.3255 | 0.08378 | -0.0373 | -3.8852
-8.5 | -0.3616 | 0.07797 | -0.0367 | -4.6377
-8 | -0.3897 | 0.06313 | -0.0519 | -6.173
-7.5 | -0.3359 | 0.05721 | -0.0569 | -5.8714
-7 | -0.3013 | 0.04765 | -0.0627 | -6.3232
-6.5 | -0.2849 | 0.03013 | -0.0612 | -9.4557
-6 | -0.2424 | 0.02353 | -0.0593 | -10.3017
-5.5 | -0.1844 | 0.02156 | -0.0595 | -8.5529
-5 | -0.1353 | 0.01941 | -0.0572 | -6.9706
-4.5 | -0.0854 | 0.01783 | -0.0556 | -4.7897
-4 | -0.037 | 0.01676 | -0.0534 | -2.2076
-3.5 | 0.0107 | 0.01605 | -0.0513 | 0.66667
-3 | 0.0586 | 0.0153 | -0.0493 | 3.8301
-2.5 | 0.1067 | 0.01487 | -0.0474 | 7.1755
-2 | 0.1546 | 0.01452 | -0.0455 | 10.6474
-1.5 | 0.2017 | 0.01412 | -0.0435 | 14.2847
-1 | 0.2479 | 0.01373 | -0.0414 | 18.0554
-0.5 | 0.2941 | 0.0134 | -0.0393 | 21.9478
0 | 0.315 | 0.01115 | -0.0319 | 28.2511
0.5 | 0.445 | 0.01224 | -0.0449 | 36.3562
1 | 0.5548 | 0.01295 | -0.0553 | 42.8417
1.5 | 0.6624 | 0.01334 | -0.0658 | 49.6552
2 | 0.7377 | 0.01334 | -0.0703 | 55.2999
2.5 | 0.7786 | 0.01364 | -0.0678 | 57.0821
3 | 0.8188 | 0.01383 | -0.0651 | 59.2046
3.5 | 0.8602 | 0.01419 | -0.0626 | 60.6202
4 | 0.9005 | 0.01446 | -0.0598 | 62.2752
4.5 | 0.9419 | 0.01492 | -0.0572 | 63.13
5 | 0.9818 | 0.01525 | -0.0543 | 64.3803
5.5 | 1.0231 | 0.01577 | -0.0517 | 64.8763
6 | 1.0625 | 0.01616 | -0.0487 | 65.7488
6.5 | 1.1037 | 0.01673 | -0.0461 | 65.9713
7 | 1.1421 | 0.01715 | -0.043 | 66.5948
7.5 | 1.1829 | 0.01776 | -0.0404 | 66.6047
8 | 1.2202 | 0.01822 | -0.0371 | 66.9704
8.5 | 1.2595 | 0.01888 | -0.0344 | 66.7108
9 | 1.2952 | 0.01938 | -0.031 | 66.8318
9.5 | 1.3309 | 0.02006 | -0.0277 | 66.346
10 | 1.3646 | 0.0206 | -0.0241 | 66.2427
10.5 | 1.393 | 0.02133 | -0.0198 | 65.3071
11 | 1.4251 | 0.02203 | -0.0162 | 64.6891
11.5 | 1.4354 | 0.0227 | -0.0089 | 63.2335
12 | 1.4532 | 0.02363 | -0.0036 | 61.4981
12.5 | 1.4714 | 0.02469 | 0.0011 | 59.595
13 | 1.4796 | 0.02625 | 0.0062 | 56.3657
13.5 | 1.4898 | 0.02821 | 0.0101 | 52.8111
14 | 1.4972 | 0.03069 | 0.0134 | 48.7846
14.5 | 1.4994 | 0.03392 | 0.0159 | 44.204
15 | 1.4959 | 0.0382 | 0.0174 | 39.1597
15.5 | 1.4878 | 0.04347 | 0.018 | 34.2259
16 | 1.4739 | 0.04989 | 0.0177 | 29.543
16.5 | 1.4543 | 0.05746 | 0.0164 | 25.3098
17 | 1.4308 | 0.06594 | 0.0144 | 21.6985
17.5 | 1.4044 | 0.07517 | 0.0119 | 18.683
18 | 1.3768 | 0.0849 | 0.0089 | 16.2167
18.5 | 1.3509 | 0.09469 | 0.0056 | 14.2666
19 | 1.3272 | 0.10437 | 0.0021 | 12.7163
19.5 | 1.3061 | 0.11402 | -0.0017 | 11.455

## 19. Re 250k Mach 0.10 (1)
BIGFOIL.COM POLAR EXPORT
NACA45014
NACA45014 |  |  |  | Cl Max: | 1.671 | at alpha= | 16 | deg
JavaFoil+Calcfoil stall+Eppler ext transition |  |  |  | L/D Max: | 73.27 | at alpha= | 6.5 | deg
Re: | 250000 |  |  | Cd Min: | 0.01048 | at alpha= | 1.5 | deg
Mach: | 0.1 |  |  | Cl=0 at alpha= | -3.1393 | deg
|  |  |  | @ Cl=0.1, Cd= | 0.014087
|  |  |  | @ Cl=0.4, Cd= | 0.013762
|  |  |  | @ Cl=0.6, Cd= | 0.010622
alpha (deg) | Cl | Cd | Cm | Cl/Cd
-20 | -0.672 | 0.23271 | -0.014 | -2.888
-19.5 | -0.686 | 0.22059 | -0.014 | -3.109
-19 | -0.699 | 0.21045 | -0.014 | -3.32
-18.5 | -0.71 | 0.19772 | -0.014 | -3.592
-18 | -0.721 | 0.18839 | -0.014 | -3.826
-17.5 | -0.73 | 0.1776 | -0.014 | -4.11
-17 | -0.737 | 0.16797 | -0.014 | -4.39
-16.5 | -0.743 | 0.15863 | -0.015 | -4.685
-16 | -0.747 | 0.14965 | -0.015 | -4.99
-15.5 | -0.748 | 0.14008 | -0.015 | -5.341
-15 | -0.747 | 0.13294 | -0.015 | -5.621
-14.5 | -0.743 | 0.1251 | -0.015 | -5.941
-14 | -0.736 | 0.11738 | -0.015 | -6.269
-13.5 | -0.726 | 0.11037 | -0.015 | -6.576
-13 | -0.713 | 0.10426 | -0.015 | -6.84
-12.5 | -0.698 | 0.09758 | -0.016 | -7.151
-12 | -0.68 | 0.09194 | -0.016 | -7.393
-11.5 | -0.659 | 0.08631 | -0.016 | -7.63
-11 | -0.635 | 0.08097 | -0.016 | -7.843
-10.5 | -0.609 | 0.07572 | -0.016 | -8.039
-10 | -0.58 | 0.07116 | -0.017 | -8.151
-9.5 | -0.549 | 0.06683 | -0.017 | -8.209
-9 | -0.515 | 0.06273 | -0.017 | -8.21
-8.5 | -0.479 | 0.05876 | -0.017 | -8.154
-8 | -0.441 | 0.05519 | -0.018 | -7.993
-7.5 | -0.401 | 0.0521 | -0.018 | -7.697
-7 | -0.359 | 0.04902 | -0.019 | -7.331
-6.5 | -0.316 | 0.04615 | -0.019 | -6.856
-6 | -0.272 | 0.04357 | -0.02 | -6.246
-5.5 | -0.227 | 0.04124 | -0.02 | -5.499
-5 | -0.181 | 0.03905 | -0.021 | -4.624
-4.5 | -0.133 | 0.037 | -0.023 | -3.608
-4 | -0.104 | 0.01418 | -0.038 | -7.329
-3.5 | -0.044 | 0.01483 | -0.038 | -2.958
-3 | 0.017 | 0.0147 | -0.038 | 1.139
-2.5 | 0.078 | 0.01413 | -0.039 | 5.501
-2 | 0.139 | 0.01401 | -0.039 | 9.922
-1.5 | 0.201 | 0.01396 | -0.039 | 14.367
-1 | 0.262 | 0.01452 | -0.039 | 18.048
-0.5 | 0.323 | 0.01391 | -0.04 | 23.235
0 | 0.384 | 0.01388 | -0.04 | 27.644
0.5 | 0.445 | 0.01343 | -0.04 | 33.105
1 | 0.505 | 0.01069 | -0.04 | 47.246
1.5 | 0.566 | 0.01048 | -0.041 | 53.967
2 | 0.626 | 0.01073 | -0.041 | 58.296
2.5 | 0.685 | 0.01186 | -0.041 | 57.777
3 | 0.745 | 0.0122 | -0.041 | 61.049
3.5 | 0.804 | 0.01257 | -0.042 | 63.997
4 | 0.863 | 0.01296 | -0.042 | 66.584
4.5 | 0.921 | 0.01339 | -0.042 | 68.773
5 | 0.978 | 0.01387 | -0.042 | 70.514
5.5 | 1.035 | 0.01439 | -0.042 | 71.908
6 | 1.091 | 0.01498 | -0.043 | 72.814
6.5 | 1.145 | 0.01563 | -0.043 | 73.27
7 | 1.199 | 0.01637 | -0.043 | 73.209
7.5 | 1.25 | 0.01722 | -0.043 | 72.598
8 | 1.3 | 0.0182 | -0.043 | 71.436
8.5 | 1.348 | 0.01936 | -0.043 | 69.61
9 | 1.392 | 0.02073 | -0.043 | 67.122
9.5 | 1.433 | 0.02238 | -0.043 | 64.008
10 | 1.47 | 0.02434 | -0.043 | 60.402
10.5 | 1.505 | 0.02664 | -0.043 | 56.492
11 | 1.536 | 0.02935 | -0.043 | 52.355
11.5 | 1.565 | 0.03248 | -0.043 | 48.187
12 | 1.59 | 0.03614 | -0.043 | 44.014
12.5 | 1.612 | 0.0404 | -0.043 | 39.903
13 | 1.63 | 0.04582 | -0.042 | 35.563
13.5 | 1.637 | 0.05583 | -0.042 | 29.311
14 | 1.648 | 0.06224 | -0.042 | 26.482
14.5 | 1.658 | 0.06787 | -0.041 | 24.434
15 | 1.666 | 0.07351 | -0.041 | 22.66
15.5 | 1.67 | 0.07928 | -0.041 | 21.063
16 | 1.671 | 0.08511 | -0.041 | 19.631
16.5 | 1.669 | 0.09124 | -0.041 | 18.288
17 | 1.663 | 0.09771 | -0.041 | 17.017
17.5 | 1.651 | 0.10443 | -0.041 | 15.813
18 | 1.635 | 0.11162 | -0.041 | 14.649
18.5 | 1.615 | 0.11937 | -0.041 | 13.531
19 | 1.592 | 0.12764 | -0.041 | 12.47
19.5 | 1.565 | 0.13663 | -0.041 | 11.454
20 | 1.535 | 0.146 | -0.041 | 10.515

## 20. Re 250k Mach 0.10 (2)
BIGFOIL.COM POLAR EXPORT
NACA45014
NACA45014 |  |  |  | Cl Max: | 1.4936 | at alpha= | 14.5 | deg
XFOIL ncrit=9 |  |  |  | L/D Max: | 66.5942 | at alpha= | 8 | deg
Re: | 250000 |  |  | Cd Min: | 0.22108 | at alpha= | -20 | deg
Mach: | 0.1 |  |  | Cl=0 at alpha= | -3.6058 | deg
|  |  |  | @ Cl=0.1, Cd= | 0.015122
|  |  |  | @ Cl=0.4, Cd= | 0.011921
|  |  |  | @ Cl=0.6, Cd= | 0.013163
alpha (deg) | Cl | Cd | Cm | Cl/Cd
-20 | -0.5168 | 0.22108 | 0.0114 | -2.3376
-19.5 | -0.5005 | 0.21531 | 0.0082 | -2.3246
-18.5 | -0.4702 | 0.2031 | 0.0016 | -2.3151
-18 | -0.4533 | 0.19758 | -0.0008 | -2.2943
-17.5 | -0.4379 | 0.1917 | -0.0036 | -2.2843
-16.5 | -0.4114 | 0.17902 | -0.0095 | -2.2981
-16 | -0.3955 | 0.17339 | -0.0114 | -2.281
-15.5 | -0.389 | 0.16717 | -0.0157 | -2.327
-15 | -0.3772 | 0.16028 | -0.0178 | -2.3534
-14.5 | -0.3597 | 0.15455 | -0.0187 | -2.3274
-14 | -0.3472 | 0.14865 | -0.0205 | -2.3357
-13.5 | -0.3651 | 0.14156 | -0.0282 | -2.5791
-13 | -0.3328 | 0.13531 | -0.0253 | -2.4595
-12.5 | -0.3204 | 0.12962 | -0.0264 | -2.4718
-12 | -0.3339 | 0.12214 | -0.0327 | -2.7337
-11.5 | -0.322 | 0.11511 | -0.0329 | -2.7973
-11 | -0.3063 | 0.10983 | -0.0323 | -2.7889
-10.5 | -0.3015 | 0.10384 | -0.0335 | -2.9035
-10 | -0.3339 | 0.09393 | -0.0412 | -3.5548
-9.5 | -0.3152 | 0.08986 | -0.0375 | -3.5077
-9 | -0.3189 | 0.08457 | -0.037 | -3.7708
-8.5 | -0.3525 | 0.07863 | -0.0368 | -4.483
-8 | -0.3828 | 0.0641 | -0.0523 | -5.9719
-7.5 | -0.3299 | 0.05803 | -0.0574 | -5.685
-7 | -0.2968 | 0.04825 | -0.0636 | -6.1513
-6.5 | -0.2816 | 0.03125 | -0.0623 | -9.0112
-6 | -0.2398 | 0.02408 | -0.0604 | -9.9585
-5.5 | -0.1848 | 0.02193 | -0.0601 | -8.4268
-5 | -0.1352 | 0.01964 | -0.0578 | -6.8839
-4.5 | -0.0861 | 0.01801 | -0.056 | -4.7807
-4 | -0.038 | 0.01715 | -0.0535 | -2.2157
-3.5 | 0.0102 | 0.01617 | -0.0516 | 0.6308
-3 | 0.0586 | 0.01541 | -0.0496 | 3.8027
-2.5 | 0.1075 | 0.01507 | -0.0476 | 7.1334
-2 | 0.1553 | 0.01459 | -0.0457 | 10.6443
-1.5 | 0.2028 | 0.0142 | -0.0437 | 14.2817
-1 | 0.2497 | 0.01385 | -0.0416 | 18.0289
-0.5 | 0.2961 | 0.0135 | -0.0395 | 21.9333
0 | 0.3119 | 0.01127 | -0.0313 | 27.6752
0.5 | 0.4459 | 0.01226 | -0.0448 | 36.3703
1 | 0.555 | 0.01299 | -0.0548 | 42.7252
1.5 | 0.664 | 0.01341 | -0.0656 | 49.5153
2 | 0.7418 | 0.01342 | -0.0705 | 55.2757
2.5 | 0.7827 | 0.0137 | -0.0679 | 57.1314
3 | 0.8233 | 0.01393 | -0.0652 | 59.1027
3.5 | 0.8646 | 0.01427 | -0.0626 | 60.5886
4 | 0.9054 | 0.01457 | -0.0598 | 62.1414
4.5 | 0.9464 | 0.01502 | -0.057 | 63.0093
5 | 0.987 | 0.01537 | -0.0542 | 64.216
5.5 | 1.0277 | 0.01589 | -0.0514 | 64.6759
6 | 1.0679 | 0.01629 | -0.0484 | 65.5556
6.5 | 1.1082 | 0.01687 | -0.0455 | 65.6906
7 | 1.1477 | 0.0173 | -0.0425 | 66.341
7.5 | 1.1873 | 0.01793 | -0.0396 | 66.2186
8 | 1.226 | 0.01841 | -0.0365 | 66.5942
8.5 | 1.2636 | 0.01908 | -0.0333 | 66.2264
9 | 1.3011 | 0.0196 | -0.0301 | 66.3827
9.5 | 1.3347 | 0.02031 | -0.0264 | 65.7164
10 | 1.3717 | 0.02092 | -0.0233 | 65.5688
10.5 | 1.396 | 0.02161 | -0.0181 | 64.5997
11 | 1.4237 | 0.02235 | -0.0137 | 63.7002
11.5 | 1.4366 | 0.02305 | -0.0068 | 62.3254
12 | 1.4526 | 0.02409 | -0.0013 | 60.2989
12.5 | 1.4698 | 0.02528 | 0.0034 | 58.1408
13 | 1.4789 | 0.02693 | 0.0082 | 54.9165
13.5 | 1.4868 | 0.02914 | 0.0121 | 51.0226
14 | 1.4924 | 0.0319 | 0.0151 | 46.7837
14.5 | 1.4936 | 0.03543 | 0.0174 | 42.1564
15 | 1.4883 | 0.04003 | 0.0187 | 37.1796
15.5 | 1.4773 | 0.04583 | 0.0188 | 32.2343
16 | 1.461 | 0.05276 | 0.0181 | 27.6914
16.5 | 1.4397 | 0.06073 | 0.0165 | 23.7066
17 | 1.4151 | 0.06952 | 0.0143 | 20.3553
17.5 | 1.3884 | 0.07895 | 0.0115 | 17.5858
18 | 1.3608 | 0.08881 | 0.0083 | 15.3226
18.5 | 1.3353 | 0.09865 | 0.0049 | 13.5357
19 | 1.3127 | 0.10831 | 0.0013 | 12.1198
19.5 | 1.2946 | 0.11747 | -0.0023 | 11.0207

## 21. Re 250k Mach 0.25 (1)
BIGFOIL.COM POLAR EXPORT
NACA45014
NACA45014 |  |  |  | Cl Max: | 1.625 | at alpha= | 14 | deg
JavaFoil+Calcfoil stall+Eppler ext transition |  |  |  | L/D Max: | 71.208 | at alpha= | 6 | deg
Re: | 250000 |  |  | Cd Min: | 0.01047 | at alpha= | 1 | deg
Mach: | 0.25 |  |  | Cl=0 at alpha= | -3.1371 | deg
|  |  |  | @ Cl=0.1, Cd= | 0.014305
|  |  |  | @ Cl=0.4, Cd= | 0.013721
|  |  |  | @ Cl=0.6, Cd= | 0.011749
alpha (deg) | Cl | Cd | Cm | Cl/Cd
-18 | -0.405 | 0.261 | -0.013 | -1.55
-17.5 | -0.445 | 0.24046 | -0.013 | -1.852
-17 | -0.483 | 0.21511 | -0.014 | -2.244
-16.5 | -0.517 | 0.19718 | -0.014 | -2.622
-16 | -0.548 | 0.18157 | -0.014 | -3.016
-15.5 | -0.575 | 0.16883 | -0.014 | -3.403
-15 | -0.598 | 0.15586 | -0.014 | -3.835
-14.5 | -0.615 | 0.14395 | -0.014 | -4.276
-14 | -0.628 | 0.13364 | -0.015 | -4.698
-13.5 | -0.636 | 0.12344 | -0.015 | -5.152
-13 | -0.64 | 0.11426 | -0.015 | -5.597
-12.5 | -0.639 | 0.10653 | -0.015 | -5.996
-12 | -0.633 | 0.09923 | -0.016 | -6.383
-11.5 | -0.624 | 0.09229 | -0.016 | -6.757
-11 | -0.609 | 0.08577 | -0.016 | -7.106
-10.5 | -0.591 | 0.08037 | -0.016 | -7.354
-10 | -0.569 | 0.07445 | -0.017 | -7.639
-9.5 | -0.543 | 0.06973 | -0.017 | -7.781
-9 | -0.513 | 0.0652 | -0.017 | -7.868
-8.5 | -0.48 | 0.06094 | -0.018 | -7.879
-8 | -0.444 | 0.0569 | -0.018 | -7.807
-7.5 | -0.405 | 0.05359 | -0.018 | -7.564
-7 | -0.364 | 0.05032 | -0.019 | -7.242
-6.5 | -0.322 | 0.0473 | -0.019 | -6.8
-6 | -0.277 | 0.04458 | -0.02 | -6.219
-5.5 | -0.231 | 0.04218 | -0.02 | -5.486
-5 | -0.184 | 0.04041 | -0.021 | -4.561
-4.5 | -0.136 | 0.03821 | -0.022 | -3.565
-4 | -0.087 | 0.03533 | -0.024 | -2.472
-3.5 | -0.045 | 0.01441 | -0.039 | -3.122
-3 | 0.017 | 0.01448 | -0.039 | 1.186
-2.5 | 0.08 | 0.01433 | -0.04 | 5.57
-2 | 0.143 | 0.01425 | -0.04 | 10.018
-1.5 | 0.206 | 0.01417 | -0.04 | 14.529
-1 | 0.269 | 0.01363 | -0.04 | 19.751
-0.5 | 0.332 | 0.0142 | -0.041 | 23.388
0 | 0.394 | 0.01373 | -0.041 | 28.706
0.5 | 0.456 | 0.01364 | -0.041 | 33.462
1 | 0.519 | 0.01047 | -0.041 | 49.549
1.5 | 0.58 | 0.01171 | -0.042 | 49.583
2 | 0.642 | 0.01183 | -0.042 | 54.265
2.5 | 0.703 | 0.01217 | -0.042 | 57.788
3 | 0.764 | 0.01253 | -0.042 | 60.976
3.5 | 0.825 | 0.01293 | -0.043 | 63.775
4 | 0.884 | 0.01336 | -0.043 | 66.186
4.5 | 0.944 | 0.01386 | -0.043 | 68.09
5 | 1.002 | 0.01439 | -0.043 | 69.617
5.5 | 1.059 | 0.015 | -0.044 | 70.642
6 | 1.115 | 0.01567 | -0.044 | 71.208
6.5 | 1.17 | 0.01644 | -0.044 | 71.187
7 | 1.223 | 0.01732 | -0.044 | 70.647
7.5 | 1.274 | 0.01836 | -0.044 | 69.415
8 | 1.323 | 0.01958 | -0.044 | 67.601
8.5 | 1.369 | 0.02105 | -0.044 | 65.062
9 | 1.412 | 0.02281 | -0.044 | 61.895
9.5 | 1.451 | 0.02491 | -0.044 | 58.247
10 | 1.486 | 0.02739 | -0.044 | 54.259
10.5 | 1.518 | 0.03027 | -0.044 | 50.15
11 | 1.547 | 0.0336 | -0.043 | 46.021
11.5 | 1.572 | 0.03741 | -0.043 | 42.016
12 | 1.593 | 0.04183 | -0.043 | 38.08
12.5 | 1.609 | 0.04733 | -0.043 | 33.989
13 | 1.614 | 0.05737 | -0.042 | 28.129
13.5 | 1.621 | 0.06509 | -0.042 | 24.902
14 | 1.625 | 0.07131 | -0.042 | 22.79
14.5 | 1.624 | 0.07743 | -0.042 | 20.978
15 | 1.618 | 0.08383 | -0.042 | 19.306
15.5 | 1.607 | 0.09053 | -0.042 | 17.751
16 | 1.589 | 0.09772 | -0.042 | 16.262
16.5 | 1.565 | 0.1054 | -0.042 | 14.851
17 | 1.535 | 0.11388 | -0.042 | 13.479
17.5 | 1.495 | 0.12319 | -0.042 | 12.138
18 | 1.447 | 0.13371 | -0.041 | 10.822
18.5 | 1.392 | 0.14573 | -0.041 | 9.55
19 | 1.329 | 0.16012 | -0.04 | 8.297

## 22. Re 250k Mach 0.25 (2)
BIGFOIL.COM POLAR EXPORT
NACA45014
NACA45014 |  |  |  | Cl Max: | 1.4638 | at alpha= | 13.5 | deg
XFOIL ncrit=9 |  |  |  | L/D Max: | 64.1596 | at alpha= | 7.5 | deg
Re: | 250000 |  |  | Cd Min: | 0.22464 | at alpha= | -20 | deg
Mach: | 0.25 |  |  | Cl=0 at alpha= | -3.5785 | deg
|  |  |  | @ Cl=0.1, Cd= | 0.015727
|  |  |  | @ Cl=0.4, Cd= | 0.012599
|  |  |  | @ Cl=0.6, Cd= | 0.013442
alpha (deg) | Cl | Cd | Cm | Cl/Cd
-20 | -0.5217 | 0.22464 | 0.0122 | -2.3224
-19.5 | -0.5047 | 0.21859 | 0.0087 | -2.3089
-19 | -0.4925 | 0.21258 | 0.0037 | -2.3168
-18.5 | -0.4718 | 0.20627 | 0.0022 | -2.2873
-18 | -0.4542 | 0.20054 | -0.0005 | -2.2649
-17.5 | -0.4383 | 0.19442 | -0.0037 | -2.2544
-17 | -0.4299 | 0.18812 | -0.0086 | -2.2852
-16.5 | -0.4083 | 0.18175 | -0.0094 | -2.2465
-16 | -0.3921 | 0.17593 | -0.0116 | -2.2287
-15.5 | -0.3892 | 0.17004 | -0.0169 | -2.2889
-15 | -0.3689 | 0.16285 | -0.0176 | -2.2653
-14.5 | -0.3521 | 0.15705 | -0.0189 | -2.242
-14 | -0.3394 | 0.15097 | -0.021 | -2.2481
-13.5 | -0.3517 | 0.14447 | -0.0276 | -2.4344
-13 | -0.3205 | 0.13794 | -0.0254 | -2.3235
-12.5 | -0.3086 | 0.13206 | -0.0268 | -2.3368
-12 | -0.3269 | 0.12487 | -0.0342 | -2.6179
-11.5 | -0.3024 | 0.11827 | -0.032 | -2.5569
-11 | -0.2888 | 0.11273 | -0.0321 | -2.5619
-10.5 | -0.2877 | 0.10637 | -0.0344 | -2.7047
-10 | -0.3016 | 0.09844 | -0.0384 | -3.0638
-9.5 | -0.2873 | 0.09367 | -0.0363 | -3.0672
-9 | -0.2909 | 0.0881 | -0.0363 | -3.3019
-8.5 | -0.3536 | 0.08069 | -0.0409 | -4.3822
-8 | -0.3425 | 0.06959 | -0.052 | -4.9217
-7.5 | -0.2937 | 0.06234 | -0.0589 | -4.7113
-7 | -0.268 | 0.0514 | -0.0686 | -5.214
-6.5 | -0.2175 | 0.04548 | -0.0722 | -4.7823
-6 | -0.204 | 0.03232 | -0.0699 | -6.3119
-5.5 | -0.1798 | 0.02444 | -0.0644 | -7.3568
-5 | -0.1359 | 0.02167 | -0.061 | -6.2713
-4.5 | -0.0904 | 0.0191 | -0.0578 | -4.733
-4 | -0.0419 | 0.01812 | -0.0552 | -2.3124
-3.5 | 0.0078 | 0.01689 | -0.0529 | 0.46181
-3 | 0.0586 | 0.01637 | -0.0507 | 3.5797
-2.5 | 0.1095 | 0.01558 | -0.049 | 7.0282
-2 | 0.1597 | 0.015 | -0.047 | 10.6467
-1.5 | 0.2092 | 0.01456 | -0.0449 | 14.3681
-1 | 0.258 | 0.01423 | -0.0428 | 18.1307
-0.5 | 0.3062 | 0.01394 | -0.0406 | 21.9656
0 | 0.3438 | 0.01292 | -0.0368 | 26.6099
0.5 | 0.4384 | 0.01238 | -0.0416 | 35.412
1 | 0.5542 | 0.01326 | -0.0522 | 41.7949
1.5 | 0.6724 | 0.01373 | -0.0641 | 48.9731
2 | 0.7649 | 0.01393 | -0.0714 | 54.9103
2.5 | 0.806 | 0.01415 | -0.0684 | 56.9611
3 | 0.8478 | 0.01449 | -0.0656 | 58.5093
3.5 | 0.8895 | 0.01479 | -0.0625 | 60.142
4 | 0.9311 | 0.01523 | -0.0595 | 61.1359
4.5 | 0.9724 | 0.01563 | -0.0563 | 62.2137
5 | 1.0135 | 0.01615 | -0.053 | 62.7554
5.5 | 1.0544 | 0.01661 | -0.0497 | 63.4798
6 | 1.095 | 0.0172 | -0.0463 | 63.6628
6.5 | 1.135 | 0.01771 | -0.0428 | 64.0881
7 | 1.1748 | 0.01838 | -0.0393 | 63.9173
7.5 | 1.2139 | 0.01892 | -0.0356 | 64.1596
8 | 1.2515 | 0.01967 | -0.0318 | 63.6248
8.5 | 1.2893 | 0.02026 | -0.028 | 63.6377
9 | 1.3222 | 0.02109 | -0.0236 | 62.6932
9.5 | 1.3588 | 0.02175 | -0.0197 | 62.4736
10 | 1.381 | 0.02264 | -0.0136 | 60.9982
10.5 | 1.4084 | 0.02343 | -0.0084 | 60.111
11 | 1.4186 | 0.02443 | -0.001 | 58.0679
11.5 | 1.4347 | 0.02569 | 0.0046 | 55.8466
12 | 1.4546 | 0.02699 | 0.0092 | 53.894
12.5 | 1.4555 | 0.0293 | 0.0145 | 49.6758
13 | 1.4605 | 0.03208 | 0.0181 | 45.5268
13.5 | 1.4638 | 0.03545 | 0.0208 | 41.292
14 | 1.4622 | 0.03968 | 0.0225 | 36.8498
14.5 | 1.4483 | 0.04572 | 0.0228 | 31.6776
15 | 1.4308 | 0.05277 | 0.022 | 27.1139
15.5 | 1.4099 | 0.06067 | 0.0205 | 23.2388
16 | 1.3861 | 0.06934 | 0.0182 | 19.9899
16.5 | 1.3615 | 0.07845 | 0.0156 | 17.355
17 | 1.3358 | 0.08802 | 0.0124 | 15.1761
17.5 | 1.3111 | 0.09777 | 0.009 | 13.41
18 | 1.2886 | 0.10745 | 0.0053 | 11.9926
18.5 | 1.2696 | 0.11687 | 0.0015 | 10.8634

## 23. Re 250k Mach 0.50 (1)
BIGFOIL.COM POLAR EXPORT
NACA45014
NACA45014 |  |  |  | Cl Max: | 1.51 | at alpha= | 10.5 | deg
JavaFoil+Calcfoil stall+Eppler ext transition |  |  |  | L/D Max: | 63.123 | at alpha= | 4.5 | deg
Re: | 250000 |  |  | Cd Min: | 0.01277 | at alpha= | 1.5 | deg
Mach: | 0.5 |  |  | Cl=0 at alpha= | -3.1429 | deg
|  |  |  | @ Cl=0.1, Cd= | 0.014174
|  |  |  | @ Cl=0.4, Cd= | 0.014699
|  |  |  | @ Cl=0.6, Cd= | 0.014206
alpha (deg) | Cl | Cd | Cm | Cl/Cd
-20 | -0.919 | 0.27852 | -0.022 | -3.301
-19.5 | -0.892 | 0.27292 | -0.022 | -3.268
-19 | -0.865 | 0.26767 | -0.022 | -3.233
-18.5 | -0.839 | 0.26262 | -0.022 | -3.195
-18 | -0.813 | 0.25315 | -0.022 | -3.21
-17.5 | -0.785 | 0.25118 | -0.021 | -3.124
-17 | -0.758 | 0.24722 | -0.021 | -3.067
-16.5 | -0.732 | 0.24279 | -0.021 | -3.013
-16 | -0.704 | 0.2244 | -0.021 | -3.137
-15.5 | -0.677 | 0.2264 | -0.021 | -2.991
-15 | -0.65 | 0.22242 | -0.021 | -2.924
-14.5 | -0.623 | 0.20397 | -0.02 | -3.052
-14 | -0.596 | 0.19475 | -0.021 | -3.059
-13.5 | -0.569 | 0.20244 | -0.021 | -2.81
-13 | -0.541 | 0.18436 | -0.02 | -2.935
-12.5 | -0.514 | 0.18018 | -0.02 | -2.853
-12 | -0.487 | 0.17138 | -0.02 | -2.841
-11.5 | -0.459 | 0.17312 | -0.02 | -2.653
-11 | -0.432 | 0.1705 | -0.02 | -2.535
-10.5 | -0.404 | 0.15479 | -0.019 | -2.613
-10 | -0.377 | 0.15147 | -0.019 | -2.491
-9.5 | -0.35 | 0.1423 | -0.019 | -2.457
-9 | -0.322 | 0.13202 | -0.019 | -2.442
-8.5 | -0.295 | 0.12575 | -0.018 | -2.344
-8 | -0.267 | 0.1153 | -0.017 | -2.317
-7.5 | -0.24 | 0.08133 | -0.017 | -2.947
-7 | -0.336 | 0.06288 | -0.018 | -5.338
-6.5 | -0.32 | 0.05551 | -0.019 | -5.768
-6 | -0.287 | 0.05046 | -0.02 | -5.689
-5.5 | -0.245 | 0.04726 | -0.02 | -5.192
-5 | -0.198 | 0.04408 | -0.021 | -4.5
-4.5 | -0.148 | 0.04139 | -0.022 | -3.571
-4 | -0.095 | 0.03903 | -0.023 | -2.432
-3.5 | -0.04 | 0.03629 | -0.025 | -1.114
-3 | 0.016 | 0.03376 | -0.027 | 0.462
-2.5 | 0.089 | 0.01426 | -0.044 | 6.218
-2 | 0.159 | 0.01371 | -0.045 | 11.592
-1.5 | 0.23 | 0.01363 | -0.045 | 16.844
-1 | 0.3 | 0.01317 | -0.045 | 22.813
-0.5 | 0.37 | 0.01469 | -0.045 | 25.213
0 | 0.439 | 0.01471 | -0.046 | 29.837
0.5 | 0.508 | 0.01482 | -0.046 | 34.275
1 | 0.577 | 0.01494 | -0.046 | 38.595
1.5 | 0.645 | 0.01277 | -0.046 | 50.503
2 | 0.712 | 0.0132 | -0.047 | 53.965
2.5 | 0.779 | 0.0137 | -0.047 | 56.885
3 | 0.845 | 0.01412 | -0.047 | 59.834
3.5 | 0.91 | 0.01478 | -0.047 | 61.584
4 | 0.973 | 0.01552 | -0.047 | 62.702
4.5 | 1.035 | 0.0164 | -0.048 | 63.123
5 | 1.095 | 0.01741 | -0.048 | 62.869
5.5 | 1.152 | 0.01865 | -0.048 | 61.758
6 | 1.206 | 0.02013 | -0.047 | 59.88
6.5 | 1.256 | 0.02198 | -0.047 | 57.155
7 | 1.304 | 0.02423 | -0.047 | 53.825
7.5 | 1.349 | 0.02694 | -0.047 | 50.079
8 | 1.391 | 0.03014 | -0.046 | 46.167
8.5 | 1.43 | 0.03383 | -0.046 | 42.273
9 | 1.463 | 0.03806 | -0.046 | 38.44
9.5 | 1.489 | 0.04288 | -0.045 | 34.733
10 | 1.506 | 0.04841 | -0.045 | 31.111
10.5 | 1.51 | 0.05514 | -0.045 | 27.39
11 | 1.49 | 0.065 | -0.044 | 22.931
11.5 | 1.43 | 0.08274 | -0.044 | 17.282
12 | 1.254 | 0.09829 | -0.043 | 12.758
12.5 | 0.857 | 0.14839 | -0.02 | 5.775
13 | 0.885 | 0.17092 | -0.023 | 5.179
13.5 | 0.914 | 0.18989 | -0.025 | 4.812
14 | 0.942 | 0.20415 | -0.027 | 4.613
14.5 | 0.971 | 0.2142 | -0.029 | 4.535
15 | 1 | 0.23337 | -0.03 | 4.285
15.5 | 1.028 | 0.24003 | -0.031 | 4.285

## 24. Re 250k Mach 0.50 (2)
BIGFOIL.COM POLAR EXPORT
NACA45014
NACA45014 |  |  |  | Cl Max: | 1.1974 | at alpha= | 8.5 | deg
XFOIL ncrit=9 |  |  |  | L/D Max: | 54.7535 | at alpha= | 4 | deg
Re: | 250000 |  |  | Cd Min: | 0.24295 | at alpha= | -20 | deg
Mach: | 0.5 |  |  | Cl=0 at alpha= | -3.5471 | deg
|  |  |  | @ Cl=0.1, Cd= | 0.018819
|  |  |  | @ Cl=0.4, Cd= | 0.01562
|  |  |  | @ Cl=0.6, Cd= | 0.014805
alpha (deg) | Cl | Cd | Cm | Cl/Cd
-20 | -0.5527 | 0.24295 | 0.0158 | -2.275
-19 | -0.5107 | 0.22852 | 0.0078 | -2.2348
-18.5 | -0.4889 | 0.22176 | 0.0044 | -2.2046
-18 | -0.4686 | 0.21485 | 0.0004 | -2.1811
-17.5 | -0.4534 | 0.20869 | -0.0048 | -2.1726
-17 | -0.4282 | 0.20078 | -0.0063 | -2.1327
-16.5 | -0.4073 | 0.19415 | -0.0092 | -2.0979
-16 | -0.3897 | 0.18743 | -0.013 | -2.0792
-15.5 | -0.3717 | 0.18032 | -0.016 | -2.0613
-15 | -0.3511 | 0.17376 | -0.0179 | -2.0206
-14.5 | -0.3334 | 0.1672 | -0.0206 | -1.994
-14 | -0.3302 | 0.16172 | -0.0261 | -2.0418
-13.5 | -0.3029 | 0.15366 | -0.0258 | -1.9712
-13 | -0.2854 | 0.14746 | -0.0273 | -1.9354
-12.5 | -0.288 | 0.14204 | -0.0325 | -2.0276
-12 | -0.2637 | 0.13427 | -0.032 | -1.964
-11.5 | -0.2475 | 0.12816 | -0.0326 | -1.9312
-11 | -0.2394 | 0.12206 | -0.0345 | -1.9613
-10.5 | -0.2417 | 0.11545 | -0.0376 | -2.0935
-10 | -0.2227 | 0.1097 | -0.036 | -2.0301
-9.5 | -0.2207 | 0.104 | -0.0368 | -2.1221
-8.5 | -0.2109 | 0.09104 | -0.0408 | -2.3166
-8 | -0.183 | 0.08117 | -0.0574 | -2.2545
-7.5 | -0.1336 | 0.07097 | -0.0689 | -1.8825
-6.5 | -0.1227 | 0.05357 | -0.091 | -2.2905
-6 | -0.124 | 0.04359 | -0.0877 | -2.8447
-5.5 | -0.1099 | 0.03899 | -0.0825 | -2.8187
-5 | -0.0963 | 0.034 | -0.0766 | -2.8324
-4.5 | -0.0747 | 0.02897 | -0.0705 | -2.5785
-4 | -0.0442 | 0.02417 | -0.0643 | -1.8287
-3.5 | 0.0046 | 0.02204 | -0.0606 | 0.20871
-3 | 0.0594 | 0.01962 | -0.0572 | 3.0275
-2.5 | 0.1187 | 0.01845 | -0.0548 | 6.4336
-2 | 0.1793 | 0.01739 | -0.0527 | 10.3105
-1.5 | 0.2386 | 0.01663 | -0.0503 | 14.3476
-1 | 0.2957 | 0.01614 | -0.0477 | 18.3209
-0.5 | 0.351 | 0.01585 | -0.0449 | 22.1451
0 | 0.4043 | 0.0156 | -0.0417 | 25.9167
0.5 | 0.4529 | 0.0152 | -0.038 | 29.7961
1 | 0.5629 | 0.01452 | -0.0437 | 38.7672
1.5 | 0.7024 | 0.01559 | -0.0563 | 45.0545
2 | 0.8346 | 0.01628 | -0.0686 | 51.2654
2.5 | 0.9011 | 0.01679 | -0.0687 | 53.6689
3 | 0.9434 | 0.01729 | -0.064 | 54.5633
3.5 | 0.9818 | 0.01799 | -0.0587 | 54.5748
4 | 1.0217 | 0.01866 | -0.0533 | 54.7535
4.5 | 1.0557 | 0.01954 | -0.047 | 54.0276
5 | 1.092 | 0.02035 | -0.0409 | 53.6609
5.5 | 1.1204 | 0.02145 | -0.0338 | 52.2331
6 | 1.1508 | 0.02242 | -0.0268 | 51.3292
6.5 | 1.1708 | 0.02377 | -0.0186 | 49.2554
7 | 1.1846 | 0.02501 | -0.0095 | 47.3651
7.5 | 1.1938 | 0.02668 | -0.0007 | 44.7451
8 | 1.1939 | 0.02893 | 0.0075 | 41.2686
8.5 | 1.1974 | 0.03182 | 0.0137 | 37.6304
9 | 1.1796 | 0.03639 | 0.0187 | 32.4155
9.5 | 1.1032 | 0.04711 | 0.0194 | 23.4175
10 | 1.1334 | 0.04973 | 0.0215 | 22.7911
10.5 | 0.996 | 0.07004 | 0.0141 | 14.2204
11 | 0.9583 | 0.0811 | 0.011 | 11.8163
12 | 0.8952 | 0.1037 | 0.0033 | 8.6326
13 | 0.8622 | 0.1243 | -0.0046 | 6.9364
13.5 | 0.9021 | 0.12582 | -0.0033 | 7.1698

## 25. Re 500k Mach 0.00 (1)
BIGFOIL.COM POLAR EXPORT
NACA45014
NACA45014 |  |  |  | Cl Max: | 1.695 | at alpha= | 16 | deg
JavaFoil+Calcfoil stall+Eppler ext transition |  |  |  | L/D Max: | 92.298 | at alpha= | 7.5 | deg
Re: | 500000 |  |  | Cd Min: | 0.00927 | at alpha= | 1.5 | deg
Mach: | 0 |  |  | Cl=0 at alpha= | -3.1393 | deg
|  |  |  | @ Cl=0.1, Cd= | 0.013031
|  |  |  | @ Cl=0.4, Cd= | 0.012417
|  |  |  | @ Cl=0.6, Cd= | 0.0094057
alpha (deg) | Cl | Cd | Cm | Cl/Cd
-20 | -0.719 | 0.20212 | -0.015 | -3.558
-19.5 | -0.73 | 0.19189 | -0.015 | -3.805
-19 | -0.74 | 0.18244 | -0.015 | -4.056
-18.5 | -0.749 | 0.1743 | -0.015 | -4.296
-18 | -0.756 | 0.16424 | -0.015 | -4.604
-17.5 | -0.762 | 0.15618 | -0.016 | -4.882
-17 | -0.767 | 0.1488 | -0.016 | -5.155
-16.5 | -0.77 | 0.14081 | -0.016 | -5.468
-16 | -0.771 | 0.13359 | -0.016 | -5.768
-15.5 | -0.769 | 0.12634 | -0.016 | -6.09
-15 | -0.766 | 0.11892 | -0.016 | -6.442
-14.5 | -0.76 | 0.11219 | -0.016 | -6.77
-14 | -0.75 | 0.10627 | -0.017 | -7.058
-13.5 | -0.738 | 0.10028 | -0.017 | -7.36
-13 | -0.724 | 0.09441 | -0.017 | -7.664
-12.5 | -0.706 | 0.08874 | -0.017 | -7.96
-12 | -0.687 | 0.08368 | -0.017 | -8.207
-11.5 | -0.665 | 0.07843 | -0.018 | -8.473
-11 | -0.64 | 0.07395 | -0.018 | -8.651
-10.5 | -0.613 | 0.06939 | -0.018 | -8.831
-10 | -0.583 | 0.06518 | -0.018 | -8.947
-9.5 | -0.551 | 0.06108 | -0.019 | -9.026
-9 | -0.517 | 0.05723 | -0.019 | -9.038
-8.5 | -0.481 | 0.05351 | -0.02 | -8.994
-8 | -0.443 | 0.05035 | -0.02 | -8.8
-7.5 | -0.403 | 0.04705 | -0.021 | -8.567
-7 | -0.362 | 0.04371 | -0.022 | -8.281
-6.5 | -0.32 | 0.04038 | -0.023 | -7.915
-6 | -0.278 | 0.0354 | -0.025 | -7.853
-5.5 | -0.278 | 0.01223 | -0.037 | -22.761
-5 | -0.221 | 0.01241 | -0.037 | -17.812
-4.5 | -0.163 | 0.01351 | -0.038 | -12.043
-4 | -0.103 | 0.01337 | -0.038 | -7.74
-3.5 | -0.044 | 0.01325 | -0.038 | -3.295
-3 | 0.017 | 0.0126 | -0.038 | 1.322
-2.5 | 0.077 | 0.01308 | -0.038 | 5.913
-2 | 0.138 | 0.01295 | -0.039 | 10.683
-1.5 | 0.2 | 0.01288 | -0.039 | 15.492
-1 | 0.261 | 0.01276 | -0.039 | 20.452
-0.5 | 0.322 | 0.01228 | -0.039 | 26.205
0 | 0.382 | 0.01227 | -0.04 | 31.149
0.5 | 0.443 | 0.01277 | -0.04 | 34.675
1 | 0.503 | 0.00975 | -0.04 | 51.585
1.5 | 0.563 | 0.00927 | -0.04 | 60.754
2 | 0.623 | 0.00949 | -0.041 | 65.726
2.5 | 0.683 | 0.00927 | -0.041 | 73.688
3 | 0.743 | 0.00955 | -0.041 | 77.825
3.5 | 0.802 | 0.00936 | -0.041 | 85.71
4 | 0.861 | 0.01062 | -0.042 | 81.091
4.5 | 0.92 | 0.01095 | -0.042 | 84.003
5 | 0.978 | 0.01132 | -0.042 | 86.355
5.5 | 1.036 | 0.01171 | -0.043 | 88.434
6 | 1.093 | 0.01215 | -0.043 | 89.944
6.5 | 1.149 | 0.01253 | -0.043 | 91.678
7 | 1.204 | 0.01306 | -0.043 | 92.219
7.5 | 1.258 | 0.01363 | -0.043 | 92.298
8 | 1.311 | 0.01429 | -0.044 | 91.795
8.5 | 1.363 | 0.01502 | -0.044 | 90.716
9 | 1.411 | 0.01585 | -0.044 | 88.994
9.5 | 1.456 | 0.01685 | -0.044 | 86.43
10 | 1.498 | 0.01801 | -0.044 | 83.17
10.5 | 1.537 | 0.01941 | -0.044 | 79.164
11 | 1.571 | 0.02115 | -0.044 | 74.272
11.5 | 1.601 | 0.02334 | -0.044 | 68.607
12 | 1.627 | 0.026 | -0.044 | 62.58
12.5 | 1.648 | 0.02943 | -0.044 | 55.979
13 | 1.662 | 0.03417 | -0.044 | 48.649
13.5 | 1.662 | 0.04402 | -0.043 | 37.75
14 | 1.67 | 0.05107 | -0.042 | 32.698
14.5 | 1.68 | 0.05631 | -0.042 | 29.829
15 | 1.688 | 0.06146 | -0.042 | 27.46
15.5 | 1.693 | 0.06677 | -0.042 | 25.352
16 | 1.695 | 0.07204 | -0.042 | 23.529
16.5 | 1.694 | 0.07759 | -0.042 | 21.838
17 | 1.691 | 0.08334 | -0.042 | 20.285
17.5 | 1.682 | 0.08927 | -0.042 | 18.842
18 | 1.67 | 0.09535 | -0.042 | 17.509
18.5 | 1.654 | 0.10172 | -0.042 | 16.259
19 | 1.635 | 0.10847 | -0.042 | 15.074
19.5 | 1.613 | 0.11548 | -0.042 | 13.971
20 | 1.589 | 0.12296 | -0.042 | 12.922

## 26. Re 500k Mach 0.00 (2)
BIGFOIL.COM POLAR EXPORT
NACA45014
NACA45014 |  |  |  | Cl Max: | 1.5551 | at alpha= | 15 | deg
XFOIL ncrit=9 |  |  |  | L/D Max: | 91.4818 | at alpha= | 8 | deg
Re: | 500000 |  |  | Cd Min: | 0.12248 | at alpha= | 20 | deg
Mach: | 0 |  |  | Cl=0 at alpha= | -3.4691 | deg
|  |  |  | @ Cl=0.1, Cd= | 0.011644
|  |  |  | @ Cl=0.4, Cd= | 0.0089362
|  |  |  | @ Cl=0.6, Cd= | 0.0099972
alpha (deg) | Cl | Cd | Cm | Cl/Cd
-9.5 | -0.5726 | 0.04162 | -0.0561 | -13.7578
-9 | -0.5708 | 0.02668 | -0.057 | -21.3943
-8.5 | -0.5227 | 0.02174 | -0.0575 | -24.0432
-8 | -0.4616 | 0.01941 | -0.0593 | -23.7816
-7.5 | -0.3957 | 0.01782 | -0.0615 | -22.2054
-7 | -0.338 | 0.016 | -0.0617 | -21.125
-6.5 | -0.2833 | 0.01512 | -0.0612 | -18.7368
-6 | -0.234 | 0.0145 | -0.0594 | -16.1379
-5.5 | -0.1876 | 0.01363 | -0.0572 | -13.7638
-5 | -0.1411 | 0.01332 | -0.0548 | -10.5931
-4.5 | -0.0959 | 0.01276 | -0.0523 | -7.5157
-4 | -0.049 | 0.01252 | -0.0501 | -3.9137
-3.5 | -0.0029 | 0.01217 | -0.0479 | -0.23829
-3 | 0.044 | 0.01185 | -0.0459 | 3.7131
-2.5 | 0.092 | 0.01166 | -0.044 | 7.8902
-2 | 0.1413 | 0.01156 | -0.0424 | 12.2232
-1 | 0.2393 | 0.01118 | -0.0391 | 21.4043
-0.5 | 0.2888 | 0.01102 | -0.0376 | 26.2069
0 | 0.3371 | 0.01086 | -0.036 | 31.0405
0.5 | 0.3514 | 0.0088 | -0.0276 | 39.9318
1 | 0.4299 | 0.00902 | -0.0314 | 47.6608
1.5 | 0.5131 | 0.00956 | -0.0366 | 53.6715
2 | 0.5987 | 0.00999 | -0.0424 | 59.9299
2.5 | 0.6834 | 0.01046 | -0.0483 | 65.3346
3 | 0.7805 | 0.01073 | -0.057 | 72.74
3.5 | 0.8517 | 0.01091 | -0.0605 | 78.066
4 | 0.9192 | 0.01106 | -0.0633 | 83.1103
4.5 | 0.9592 | 0.01127 | -0.0604 | 85.1109
5 | 0.9989 | 0.01147 | -0.0574 | 87.0881
5.5 | 1.0381 | 0.01177 | -0.0544 | 88.1988
6 | 1.0774 | 0.01201 | -0.0513 | 89.7086
6.5 | 1.1153 | 0.01239 | -0.0479 | 90.0161
7 | 1.154 | 0.01267 | -0.0447 | 91.0813
7.5 | 1.1907 | 0.01312 | -0.0413 | 90.7546
8 | 1.2286 | 0.01343 | -0.038 | 91.4818
8.5 | 1.2638 | 0.01393 | -0.0343 | 90.7251
9 | 1.2999 | 0.0143 | -0.0308 | 90.9021
9.5 | 1.3329 | 0.01485 | -0.0269 | 89.7576
10 | 1.3617 | 0.01532 | -0.0222 | 88.8838
10.5 | 1.3892 | 0.01587 | -0.0174 | 87.5362
11 | 1.4143 | 0.01663 | -0.0127 | 85.0451
11.5 | 1.4433 | 0.01735 | -0.0089 | 83.1873
12 | 1.4704 | 0.01829 | -0.0052 | 80.3937
12.5 | 1.4941 | 0.01951 | -0.0015 | 76.5812
13 | 1.514 | 0.02109 | 0.0021 | 71.7876
13.5 | 1.5314 | 0.02303 | 0.0052 | 66.4959
14 | 1.5458 | 0.02544 | 0.0079 | 60.7626
14.5 | 1.5539 | 0.02863 | 0.0102 | 54.2752
15 | 1.5551 | 0.03281 | 0.0117 | 47.3971
15.5 | 1.5491 | 0.03813 | 0.0125 | 40.6268
16 | 1.5338 | 0.04489 | 0.0123 | 34.168
16.5 | 1.5098 | 0.05305 | 0.0113 | 28.4599
17 | 1.4815 | 0.06211 | 0.0096 | 23.8528
17.5 | 1.4486 | 0.0721 | 0.0073 | 20.0915
18 | 1.4148 | 0.08254 | 0.0045 | 17.1408
19 | 1.3564 | 0.10311 | -0.0019 | 13.1549
19.5 | 1.3331 | 0.11292 | -0.0053 | 11.8057
20 | 1.3127 | 0.12248 | -0.009 | 10.7177

## 27. Re 500k Mach 0.10 (1)
BIGFOIL.COM POLAR EXPORT
NACA45014
NACA45014 |  |  |  | Cl Max: | 1.685 | at alpha= | 15.5 | deg
JavaFoil+Calcfoil stall+Eppler ext transition |  |  |  | L/D Max: | 91.85 | at alpha= | 7 | deg
Re: | 500000 |  |  | Cd Min: | 0.00932 | at alpha= | 1.5 | deg
Mach: | 0.1 |  |  | Cl=0 at alpha= | -3.1393 | deg
|  |  |  | @ Cl=0.1, Cd= | 0.012689
|  |  |  | @ Cl=0.4, Cd= | 0.012285
|  |  |  | @ Cl=0.6, Cd= | 0.0094371
alpha (deg) | Cl | Cd | Cm | Cl/Cd
-20 | -0.673 | 0.20815 | -0.015 | -3.233
-19.5 | -0.687 | 0.19644 | -0.015 | -3.496
-19 | -0.7 | 0.188 | -0.015 | -3.722
-18.5 | -0.711 | 0.17787 | -0.015 | -3.999
-18 | -0.722 | 0.16864 | -0.015 | -4.281
-17.5 | -0.731 | 0.1605 | -0.015 | -4.555
-17 | -0.739 | 0.15108 | -0.016 | -4.888
-16.5 | -0.744 | 0.14335 | -0.016 | -5.193
-16 | -0.748 | 0.13615 | -0.016 | -5.494
-15.5 | -0.75 | 0.12853 | -0.016 | -5.832
-15 | -0.749 | 0.12046 | -0.016 | -6.215
-14.5 | -0.745 | 0.11398 | -0.016 | -6.534
-14 | -0.738 | 0.10766 | -0.017 | -6.85
-13.5 | -0.727 | 0.10131 | -0.017 | -7.18
-13 | -0.715 | 0.0955 | -0.017 | -7.485
-12.5 | -0.699 | 0.08966 | -0.017 | -7.802
-12 | -0.681 | 0.08446 | -0.017 | -8.068
-11.5 | -0.66 | 0.07933 | -0.017 | -8.324
-11 | -0.637 | 0.07447 | -0.018 | -8.553
-10.5 | -0.611 | 0.06987 | -0.018 | -8.742
-10 | -0.582 | 0.06555 | -0.018 | -8.881
-9.5 | -0.551 | 0.06151 | -0.019 | -8.955
-9 | -0.517 | 0.05761 | -0.019 | -8.983
-8.5 | -0.482 | 0.05391 | -0.02 | -8.934
-8 | -0.444 | 0.05056 | -0.02 | -8.781
-7.5 | -0.404 | 0.0473 | -0.021 | -8.541
-7 | -0.363 | 0.04403 | -0.022 | -8.239
-6.5 | -0.32 | 0.04073 | -0.023 | -7.868
-6 | -0.278 | 0.0366 | -0.025 | -7.588
-5.5 | -0.28 | 0.01235 | -0.037 | -22.636
-5 | -0.222 | 0.01248 | -0.038 | -17.786
-4.5 | -0.163 | 0.01364 | -0.038 | -11.977
-4 | -0.104 | 0.01342 | -0.038 | -7.744
-3.5 | -0.044 | 0.01329 | -0.038 | -3.301
-3 | 0.017 | 0.0126 | -0.038 | 1.329
-2.5 | 0.078 | 0.01252 | -0.039 | 6.209
-2 | 0.139 | 0.01299 | -0.039 | 10.707
-1.5 | 0.201 | 0.01292 | -0.039 | 15.524
-1 | 0.262 | 0.01287 | -0.039 | 20.367
-0.5 | 0.323 | 0.0123 | -0.04 | 26.293
0 | 0.384 | 0.01229 | -0.04 | 31.244
0.5 | 0.445 | 0.01227 | -0.04 | 36.271
1 | 0.506 | 0.00962 | -0.04 | 52.579
1.5 | 0.566 | 0.00932 | -0.041 | 60.768
2 | 0.627 | 0.00953 | -0.041 | 65.716
2.5 | 0.687 | 0.00932 | -0.041 | 73.657
3 | 0.746 | 0.00959 | -0.041 | 77.846
3.5 | 0.806 | 0.00941 | -0.042 | 85.663
4 | 0.865 | 0.01068 | -0.042 | 80.996
4.5 | 0.924 | 0.01102 | -0.042 | 83.862
5 | 0.982 | 0.01139 | -0.042 | 86.23
5.5 | 1.04 | 0.01179 | -0.043 | 88.205
6 | 1.097 | 0.01224 | -0.043 | 89.676
6.5 | 1.154 | 0.01263 | -0.043 | 91.377
7 | 1.209 | 0.01317 | -0.043 | 91.85
7.5 | 1.264 | 0.01376 | -0.044 | 91.81
8 | 1.317 | 0.01443 | -0.044 | 91.245
8.5 | 1.368 | 0.01519 | -0.044 | 90.025
9 | 1.416 | 0.01606 | -0.044 | 88.145
9.5 | 1.461 | 0.0171 | -0.044 | 85.422
10 | 1.502 | 0.01833 | -0.044 | 81.964
10.5 | 1.54 | 0.01979 | -0.044 | 77.824
11 | 1.574 | 0.02162 | -0.044 | 72.805
11.5 | 1.603 | 0.02393 | -0.044 | 67.007
12 | 1.628 | 0.02675 | -0.044 | 60.864
12.5 | 1.647 | 0.0304 | -0.044 | 54.194
13 | 1.66 | 0.03554 | -0.044 | 46.725
13.5 | 1.658 | 0.04622 | -0.043 | 35.866
14 | 1.667 | 0.05255 | -0.042 | 31.722
14.5 | 1.676 | 0.05788 | -0.042 | 28.947
15 | 1.682 | 0.06308 | -0.042 | 26.661
15.5 | 1.685 | 0.06851 | -0.042 | 24.595
16 | 1.685 | 0.07395 | -0.042 | 22.787
16.5 | 1.682 | 0.07963 | -0.042 | 21.121
17 | 1.675 | 0.08557 | -0.042 | 19.577
17.5 | 1.664 | 0.09163 | -0.042 | 18.154
18 | 1.647 | 0.098 | -0.042 | 16.81
18.5 | 1.628 | 0.10465 | -0.042 | 15.554
19 | 1.605 | 0.11175 | -0.042 | 14.36
19.5 | 1.579 | 0.11924 | -0.042 | 13.24
20 | 1.55 | 0.12695 | -0.042 | 12.209

## 28. Re 500k Mach 0.10 (2)
BIGFOIL.COM POLAR EXPORT
NACA45014
NACA45014 |  |  |  | Cl Max: | 1.5482 | at alpha= | 14.5 | deg
XFOIL ncrit=9 |  |  |  | L/D Max: | 90.9513 | at alpha= | 8 | deg
Re: | 500000 |  |  | Cd Min: | 0.15212 | at alpha= | -14.5 | deg
Mach: | 0.1 |  |  | Cl=0 at alpha= | -3.4662 | deg
|  |  |  | @ Cl=0.1, Cd= | 0.011734
|  |  |  | @ Cl=0.4, Cd= | 0.0089757
|  |  |  | @ Cl=0.6, Cd= | 0.010028
alpha (deg) | Cl | Cd | Cm | Cl/Cd
-14.5 | -0.3668 | 0.15212 | -0.0178 | -2.4113
-14 | -0.3564 | 0.14562 | -0.0203 | -2.4475
-13.5 | -0.3599 | 0.13641 | -0.0249 | -2.6384
-13 | -0.3419 | 0.1315 | -0.025 | -2.6
-12.5 | -0.3305 | 0.1258 | -0.0265 | -2.6272
-12 | -0.352 | 0.11399 | -0.0346 | -3.088
-11.5 | -0.3319 | 0.1098 | -0.0327 | -3.0228
-11 | -0.3206 | 0.10466 | -0.0331 | -3.0633
-10.5 | -0.3162 | 0.09871 | -0.0343 | -3.2033
-9.5 | -0.5875 | 0.03838 | -0.0571 | -15.3075
-9 | -0.4449 | 0.05552 | -0.0586 | -8.0133
-8.5 | -0.5192 | 0.0231 | -0.0592 | -22.4762
-8 | -0.4617 | 0.01986 | -0.0606 | -23.2477
-7.5 | -0.3952 | 0.0183 | -0.0628 | -21.5956
-7 | -0.3383 | 0.01658 | -0.0627 | -20.4041
-6.5 | -0.2846 | 0.01532 | -0.0619 | -18.577
-6 | -0.2355 | 0.01466 | -0.0599 | -16.0641
-5.5 | -0.189 | 0.01377 | -0.0576 | -13.7255
-5 | -0.1423 | 0.01342 | -0.0552 | -10.6036
-4.5 | -0.0966 | 0.01286 | -0.0527 | -7.5117
-4 | -0.0496 | 0.01263 | -0.0504 | -3.9272
-3.5 | -0.0032 | 0.01225 | -0.0482 | -0.26122
-3 | 0.0441 | 0.01191 | -0.0461 | 3.7028
-2.5 | 0.0929 | 0.01176 | -0.0443 | 7.8997
-2 | 0.1421 | 0.01158 | -0.0426 | 12.2712
-1.5 | 0.1909 | 0.0114 | -0.0409 | 16.7456
-1 | 0.2407 | 0.01126 | -0.0393 | 21.3766
-0.5 | 0.2903 | 0.01106 | -0.0378 | 26.2477
0 | 0.3392 | 0.0109 | -0.0361 | 31.1193
0.5 | 0.3539 | 0.00888 | -0.0278 | 39.8536
1 | 0.431 | 0.00904 | -0.0312 | 47.677
1.5 | 0.5141 | 0.00961 | -0.0363 | 53.4964
2 | 0.6005 | 0.01003 | -0.0421 | 59.8704
2.5 | 0.686 | 0.0105 | -0.0481 | 65.3333
3 | 0.7841 | 0.0108 | -0.0569 | 72.6019
3.5 | 0.8559 | 0.01096 | -0.0604 | 78.0931
4 | 0.9237 | 0.01115 | -0.0632 | 82.843
4.5 | 0.9642 | 0.01133 | -0.0603 | 85.1015
5 | 1.0036 | 0.01157 | -0.0572 | 86.7416
5.5 | 1.0433 | 0.01184 | -0.0541 | 88.1166
6 | 1.0822 | 0.01211 | -0.0508 | 89.3642
6.5 | 1.1207 | 0.01247 | -0.0475 | 89.8717
7 | 1.1589 | 0.01278 | -0.0441 | 90.6808
7.5 | 1.1961 | 0.01321 | -0.0406 | 90.545
8 | 1.2333 | 0.01356 | -0.037 | 90.9513
8.5 | 1.269 | 0.01404 | -0.0333 | 90.3846
9 | 1.304 | 0.01447 | -0.0295 | 90.1175
9.5 | 1.3372 | 0.015 | -0.0255 | 89.1467
10 | 1.3632 | 0.01553 | -0.0202 | 87.7785
10.5 | 1.3921 | 0.01608 | -0.0156 | 86.5734
11 | 1.4183 | 0.01685 | -0.011 | 84.1721
11.5 | 1.445 | 0.01771 | -0.0069 | 81.5923
12 | 1.4726 | 0.0187 | -0.0033 | 78.7487
12.5 | 1.4964 | 0.01999 | 0.0003 | 74.8574
13 | 1.5163 | 0.02166 | 0.0038 | 70.0046
13.5 | 1.532 | 0.02382 | 0.007 | 64.3157
14 | 1.543 | 0.02662 | 0.0097 | 57.9639
14.5 | 1.5482 | 0.03024 | 0.0117 | 51.1971
15.5 | 1.5364 | 0.0409 | 0.0132 | 37.5648
16 | 1.5183 | 0.04819 | 0.0127 | 31.5065
16.5 | 1.4921 | 0.0568 | 0.0114 | 26.2694
17 | 1.4632 | 0.06605 | 0.0095 | 22.1529
17.5 | 1.4303 | 0.07613 | 0.007 | 18.7876
18 | 1.3982 | 0.08646 | 0.0042 | 16.1716
18.5 | 1.3664 | 0.09708 | 0.0009 | 14.075
19 | 1.3391 | 0.10732 | -0.0026 | 12.4776
19.5 | 1.3171 | 0.11707 | -0.0062 | 11.2505

## 29. Re 500k Mach 0.25 (1)
BIGFOIL.COM POLAR EXPORT
NACA45014
NACA45014 |  |  |  | Cl Max: | 1.64 | at alpha= | 14 | deg
JavaFoil+Calcfoil stall+Eppler ext transition |  |  |  | L/D Max: | 89.488 | at alpha= | 7 | deg
Re: | 500000 |  |  | Cd Min: | 0.00931 | at alpha= | 2 | deg
Mach: | 0.25 |  |  | Cl=0 at alpha= | -3.1371 | deg
|  |  |  | @ Cl=0.1, Cd= | 0.012688
|  |  |  | @ Cl=0.4, Cd= | 0.012497
|  |  |  | @ Cl=0.6, Cd= | 0.0094834
alpha (deg) | Cl | Cd | Cm | Cl/Cd
-18 | -0.405 | 0.22565 | -0.014 | -1.794
-17.5 | -0.446 | 0.20365 | -0.014 | -2.188
-17 | -0.483 | 0.18648 | -0.014 | -2.591
-16.5 | -0.517 | 0.17254 | -0.015 | -2.999
-16 | -0.548 | 0.1617 | -0.015 | -3.39
-15.5 | -0.575 | 0.14956 | -0.015 | -3.846
-15 | -0.598 | 0.13758 | -0.015 | -4.349
-14.5 | -0.616 | 0.12799 | -0.015 | -4.814
-14 | -0.629 | 0.1194 | -0.016 | -5.265
-13.5 | -0.637 | 0.11162 | -0.016 | -5.706
-13 | -0.641 | 0.10415 | -0.016 | -6.15
-12.5 | -0.64 | 0.09735 | -0.017 | -6.573
-12 | -0.635 | 0.09077 | -0.017 | -6.991
-11.5 | -0.625 | 0.08423 | -0.017 | -7.418
-11 | -0.611 | 0.0788 | -0.018 | -7.752
-10.5 | -0.592 | 0.0736 | -0.018 | -8.05
-10 | -0.57 | 0.06858 | -0.018 | -8.314
-9.5 | -0.544 | 0.06409 | -0.019 | -8.493
-9 | -0.515 | 0.0599 | -0.019 | -8.594
-8.5 | -0.482 | 0.05599 | -0.019 | -8.61
-8 | -0.446 | 0.05249 | -0.02 | -8.502
-7.5 | -0.408 | 0.04907 | -0.021 | -8.307
-7 | -0.367 | 0.04581 | -0.021 | -8.012
-6.5 | -0.325 | 0.04265 | -0.022 | -7.61
-6 | -0.281 | 0.0394 | -0.024 | -7.125
-5.5 | -0.236 | 0.03537 | -0.026 | -6.682
-5 | -0.227 | 0.01314 | -0.039 | -17.284
-4.5 | -0.167 | 0.01276 | -0.039 | -13.111
-4 | -0.107 | 0.01321 | -0.039 | -8.068
-3.5 | -0.045 | 0.01304 | -0.039 | -3.45
-3 | 0.017 | 0.01284 | -0.039 | 1.338
-2.5 | 0.08 | 0.01271 | -0.04 | 6.28
-2 | 0.143 | 0.01264 | -0.04 | 11.291
-1.5 | 0.206 | 0.01312 | -0.04 | 15.699
-1 | 0.269 | 0.01257 | -0.04 | 21.421
-0.5 | 0.332 | 0.01255 | -0.041 | 26.465
0 | 0.394 | 0.01255 | -0.041 | 31.42
0.5 | 0.457 | 0.01199 | -0.041 | 38.107
1 | 0.519 | 0.00933 | -0.042 | 55.646
1.5 | 0.581 | 0.00956 | -0.042 | 60.791
2 | 0.643 | 0.00931 | -0.042 | 69.115
2.5 | 0.705 | 0.00957 | -0.042 | 73.622
3 | 0.766 | 0.00939 | -0.043 | 81.601
3.5 | 0.827 | 0.01067 | -0.043 | 77.492
4 | 0.888 | 0.01101 | -0.043 | 80.615
4.5 | 0.948 | 0.01138 | -0.043 | 83.292
5 | 1.007 | 0.0118 | -0.044 | 85.385
5.5 | 1.066 | 0.01215 | -0.044 | 87.697
6 | 1.124 | 0.01265 | -0.044 | 88.852
6.5 | 1.181 | 0.01321 | -0.044 | 89.396
7 | 1.237 | 0.01382 | -0.045 | 89.488
7.5 | 1.291 | 0.01453 | -0.045 | 88.855
8 | 1.344 | 0.01533 | -0.045 | 87.692
8.5 | 1.395 | 0.01626 | -0.045 | 85.78
9 | 1.441 | 0.01735 | -0.045 | 83.058
9.5 | 1.484 | 0.01866 | -0.045 | 79.543
10 | 1.522 | 0.02027 | -0.045 | 75.127
10.5 | 1.557 | 0.02224 | -0.045 | 70.011
11 | 1.586 | 0.02469 | -0.045 | 64.216
11.5 | 1.61 | 0.02773 | -0.045 | 58.063
12 | 1.628 | 0.03158 | -0.045 | 51.561
12.5 | 1.639 | 0.03683 | -0.044 | 44.514
13 | 1.634 | 0.04762 | -0.043 | 34.323
13.5 | 1.638 | 0.05542 | -0.043 | 29.552
14 | 1.64 | 0.06137 | -0.043 | 26.73
14.5 | 1.638 | 0.06715 | -0.043 | 24.397
15 | 1.631 | 0.07313 | -0.043 | 22.306
15.5 | 1.619 | 0.07923 | -0.042 | 20.428
16 | 1.6 | 0.08587 | -0.042 | 18.637
16.5 | 1.577 | 0.09265 | -0.042 | 17.017
17 | 1.546 | 0.09993 | -0.042 | 15.475
17.5 | 1.507 | 0.10779 | -0.042 | 13.983
18 | 1.46 | 0.11641 | -0.042 | 12.543
18.5 | 1.407 | 0.12586 | -0.042 | 11.175
19 | 1.347 | 0.1362 | -0.042 | 9.889

## 30. Re 500k Mach 0.25 (2)
BIGFOIL.COM POLAR EXPORT
NACA45014
NACA45014 |  |  |  | Cl Max: | 1.5233 | at alpha= | 14 | deg
XFOIL ncrit=9 |  |  |  | L/D Max: | 88.3803 | at alpha= | 7.5 | deg
Re: | 500000 |  |  | Cd Min: | 0.22365 | at alpha= | -20 | deg
Mach: | 0.25 |  |  | Cl=0 at alpha= | -3.4625 | deg
|  |  |  | @ Cl=0.1, Cd= | 0.012069
|  |  |  | @ Cl=0.4, Cd= | 0.0093509
|  |  |  | @ Cl=0.6, Cd= | 0.01014
alpha (deg) | Cl | Cd | Cm | Cl/Cd
-20 | -0.5292 | 0.22365 | 0.0133 | -2.3662
-19.5 | -0.5135 | 0.21686 | 0.0096 | -2.3679
-19 | -0.4949 | 0.21153 | 0.0071 | -2.3396
-18.5 | -0.4773 | 0.20578 | 0.0041 | -2.3195
-18 | -0.4607 | 0.19947 | 0.0008 | -2.3096
-17.5 | -0.4509 | 0.19168 | -0.0042 | -2.3524
-17 | -0.4305 | 0.18617 | -0.0055 | -2.3124
-16.5 | -0.4136 | 0.18057 | -0.0078 | -2.2905
-16 | -0.3986 | 0.17422 | -0.0106 | -2.2879
-15.5 | -0.3939 | 0.16582 | -0.0155 | -2.3755
-15 | -0.3742 | 0.16037 | -0.0163 | -2.3334
-14.5 | -0.3588 | 0.15475 | -0.0181 | -2.3186
-14 | -0.3519 | 0.1474 | -0.0218 | -2.3874
-13.5 | -0.3475 | 0.13957 | -0.025 | -2.4898
-13 | -0.329 | 0.13441 | -0.0252 | -2.4477
-12.5 | -0.3171 | 0.12859 | -0.0267 | -2.466
-12 | -0.3325 | 0.11844 | -0.0338 | -2.8073
-11.5 | -0.313 | 0.11338 | -0.0324 | -2.7606
-11 | -0.3009 | 0.10813 | -0.0328 | -2.7828
-10.5 | -0.2956 | 0.1021 | -0.034 | -2.8952
-10 | -0.3297 | 0.08958 | -0.0422 | -3.6805
-9.5 | -0.3231 | 0.08517 | -0.04 | -3.7936
-9 | -0.3253 | 0.08076 | -0.0383 | -4.028
-8.5 | -0.3871 | 0.05166 | -0.0671 | -7.4932
-8 | -0.3409 | 0.04692 | -0.0723 | -7.2656
-7.5 | -0.3891 | 0.0219 | -0.0696 | -17.7671
-7 | -0.337 | 0.01935 | -0.0686 | -17.416
-6.5 | -0.2914 | 0.0167 | -0.0658 | -17.4491
-6 | -0.2433 | 0.01595 | -0.0632 | -15.2539
-5.5 | -0.1964 | 0.01488 | -0.0601 | -13.1989
-5 | -0.1492 | 0.01416 | -0.0574 | -10.5367
-4.5 | -0.101 | 0.01354 | -0.0548 | -7.4594
-4 | -0.0525 | 0.0131 | -0.0524 | -4.0076
-3.5 | -0.0038 | 0.01265 | -0.05 | -0.3004
-3 | 0.0469 | 0.01243 | -0.048 | 3.7731
-2.5 | 0.0962 | 0.01209 | -0.0458 | 7.957
-2 | 0.1461 | 0.01182 | -0.0438 | 12.3604
-1.5 | 0.1966 | 0.0116 | -0.0419 | 16.9483
-1 | 0.2477 | 0.01145 | -0.0401 | 21.6332
-0.5 | 0.2987 | 0.01139 | -0.0384 | 26.2248
0 | 0.3499 | 0.01119 | -0.0367 | 31.269
0.5 | 0.3724 | 0.00949 | -0.03 | 39.2413
1 | 0.4339 | 0.00918 | -0.0294 | 47.2658
1.5 | 0.5198 | 0.00971 | -0.0345 | 53.5324
2.5 | 0.7044 | 0.0107 | -0.0478 | 65.8318
3 | 0.8044 | 0.01112 | -0.0564 | 72.3381
3.5 | 0.8789 | 0.0113 | -0.0599 | 77.7788
4 | 0.9502 | 0.01151 | -0.0628 | 82.5543
4.5 | 0.9905 | 0.01174 | -0.0593 | 84.3697
5 | 1.0306 | 0.01203 | -0.0558 | 85.6692
5.5 | 1.0703 | 0.0123 | -0.0521 | 87.0163
6 | 1.1091 | 0.01267 | -0.0483 | 87.5375
6.5 | 1.1477 | 0.013 | -0.0444 | 88.2846
7 | 1.1849 | 0.01345 | -0.0402 | 88.0967
7.5 | 1.2223 | 0.01383 | -0.036 | 88.3803
8 | 1.2576 | 0.01436 | -0.0316 | 87.5766
8.5 | 1.2924 | 0.01482 | -0.027 | 87.2065
9 | 1.3213 | 0.01539 | -0.0215 | 85.8545
9.5 | 1.3485 | 0.01594 | -0.0157 | 84.5985
10 | 1.3779 | 0.01665 | -0.0107 | 82.7568
10.5 | 1.4035 | 0.01759 | -0.0056 | 79.7897
11 | 1.4334 | 0.0185 | -0.0015 | 77.4811
11.5 | 1.4591 | 0.01977 | 0.0026 | 73.8037
12 | 1.4807 | 0.02143 | 0.0066 | 69.0947
12.5 | 1.4975 | 0.02364 | 0.0102 | 63.346
13 | 1.5123 | 0.02634 | 0.013 | 57.4146
13.5 | 1.522 | 0.02981 | 0.0152 | 51.0567
14 | 1.5233 | 0.03439 | 0.0166 | 44.2949
14.5 | 1.5152 | 0.04029 | 0.0171 | 37.6073
15 | 1.4976 | 0.04756 | 0.0166 | 31.4886
15.5 | 1.4705 | 0.05619 | 0.0154 | 26.1701
16 | 1.4397 | 0.06555 | 0.0135 | 21.9634
16.5 | 1.4066 | 0.07551 | 0.0111 | 18.628
17 | 1.3741 | 0.08579 | 0.0082 | 16.017
18 | 1.317 | 0.10622 | 0.0015 | 12.3988
18.5 | 1.2941 | 0.11608 | -0.0021 | 11.1483
19 | 1.2748 | 0.12564 | -0.006 | 10.1465

## 31. Re 500k Mach 0.50 (1)
BIGFOIL.COM POLAR EXPORT
NACA45014
NACA45014 |  |  |  | Cl Max: | 1.538 | at alpha= | 10 | deg
JavaFoil+Calcfoil stall+Eppler ext transition |  |  |  | L/D Max: | 79.38 | at alpha= | 5 | deg
Re: | 500000 |  |  | Cd Min: | 0.01061 | at alpha= | 1.5 | deg
Mach: | 0.5 |  |  | Cl=0 at alpha= | -3.1377 | deg
|  |  |  | @ Cl=0.1, Cd= | 0.012662
|  |  |  | @ Cl=0.4, Cd= | 0.011987
|  |  |  | @ Cl=0.6, Cd= | 0.012294
alpha (deg) | Cl | Cd | Cm | Cl/Cd
-20 | -0.919 | 0.22811 | -0.022 | -4.03
-19.5 | -0.892 | 0.225 | -0.022 | -3.964
-19 | -0.865 | 0.21793 | -0.022 | -3.971
-18.5 | -0.839 | 0.21299 | -0.022 | -3.939
-18 | -0.813 | 0.20502 | -0.022 | -3.963
-17.5 | -0.785 | 0.20148 | -0.021 | -3.895
-17 | -0.758 | 0.19737 | -0.021 | -3.842
-16.5 | -0.732 | 0.19304 | -0.021 | -3.79
-16 | -0.704 | 0.18693 | -0.021 | -3.766
-15.5 | -0.677 | 0.17927 | -0.021 | -3.777
-15 | -0.65 | 0.17528 | -0.021 | -3.71
-14.5 | -0.623 | 0.1685 | -0.021 | -3.695
-14 | -0.596 | 0.16056 | -0.021 | -3.711
-13.5 | -0.569 | 0.16423 | -0.021 | -3.464
-13 | -0.541 | 0.15103 | -0.02 | -3.583
-12.5 | -0.514 | 0.1471 | -0.02 | -3.495
-12 | -0.487 | 0.14498 | -0.02 | -3.359
-11.5 | -0.459 | 0.13762 | -0.02 | -3.338
-11 | -0.432 | 0.13489 | -0.02 | -3.204
-10.5 | -0.405 | 0.12652 | -0.019 | -3.197
-10 | -0.377 | 0.12344 | -0.019 | -3.056
-9.5 | -0.35 | 0.11825 | -0.019 | -2.957
-9 | -0.322 | 0.10887 | -0.019 | -2.961
-8.5 | -0.295 | 0.10267 | -0.018 | -2.872
-8 | -0.267 | 0.08 | -0.017 | -3.341
-7.5 | -0.24 | 0.07024 | -0.017 | -3.414
-7 | -0.336 | 0.05706 | -0.018 | -5.888
-6.5 | -0.321 | 0.05072 | -0.02 | -6.324
-6 | -0.288 | 0.04657 | -0.021 | -6.182
-5.5 | -0.246 | 0.04372 | -0.023 | -5.635
-5 | -0.2 | 0.04057 | -0.024 | -4.918
-4.5 | -0.149 | 0.03747 | -0.026 | -3.982
-4 | -0.097 | 0.0329 | -0.029 | -2.943
-3.5 | -0.05 | 0.01301 | -0.044 | -3.823
-3 | 0.019 | 0.01281 | -0.044 | 1.488
-2.5 | 0.089 | 0.01266 | -0.044 | 7.009
-2 | 0.159 | 0.01267 | -0.045 | 12.547
-1.5 | 0.23 | 0.01251 | -0.045 | 18.353
-1 | 0.3 | 0.0125 | -0.045 | 24.046
-0.5 | 0.37 | 0.01197 | -0.045 | 30.95
0 | 0.439 | 0.01201 | -0.046 | 36.607
0.5 | 0.509 | 0.01211 | -0.046 | 42.016
1 | 0.578 | 0.0131 | -0.046 | 44.118
1.5 | 0.646 | 0.01061 | -0.047 | 60.912
2 | 0.715 | 0.01094 | -0.047 | 65.329
2.5 | 0.782 | 0.01131 | -0.047 | 69.149
3 | 0.85 | 0.0116 | -0.047 | 73.222
3.5 | 0.916 | 0.01208 | -0.048 | 75.781
4 | 0.981 | 0.01263 | -0.048 | 77.676
4.5 | 1.045 | 0.01326 | -0.048 | 78.84
5 | 1.108 | 0.01396 | -0.048 | 79.38
5.5 | 1.169 | 0.01479 | -0.048 | 79.062
6 | 1.228 | 0.01573 | -0.049 | 78.087
6.5 | 1.285 | 0.01689 | -0.049 | 76.063
7 | 1.338 | 0.01827 | -0.049 | 73.229
7.5 | 1.387 | 0.01999 | -0.049 | 69.398
8 | 1.432 | 0.02217 | -0.048 | 64.602
8.5 | 1.472 | 0.02489 | -0.048 | 59.12
9 | 1.503 | 0.0283 | -0.048 | 53.117
9.5 | 1.526 | 0.03248 | -0.047 | 46.969
10 | 1.538 | 0.03761 | -0.047 | 40.894
10.5 | 1.536 | 0.04416 | -0.046 | 34.782
11 | 1.507 | 0.05432 | -0.046 | 27.75
11.5 | 1.438 | 0.07274 | -0.044 | 19.772
12 | 1.261 | 0.0867 | -0.044 | 14.547
12.5 | 0.857 | 0.12663 | -0.02 | 6.769
13 | 0.885 | 0.14143 | -0.023 | 6.258
13.5 | 0.914 | 0.15521 | -0.025 | 5.888
14 | 0.942 | 0.1661 | -0.027 | 5.67
14.5 | 0.972 | 0.17847 | -0.029 | 5.444
15 | 1 | 0.19082 | -0.03 | 5.24

## 32. Re 500k Mach 0.50 (2)
BIGFOIL.COM POLAR EXPORT
NACA45014
NACA45014 |  |  |  | Cl Max: | 1.3958 | at alpha= | 11 | deg
XFOIL ncrit=9 |  |  |  | L/D Max: | 78.0569 | at alpha= | 5 | deg
Re: | 500000 |  |  | Cd Min: | 0.24199 | at alpha= | -20 | deg
Mach: | 0.5 |  |  | Cl=0 at alpha= | -3.4441 | deg
|  |  |  | @ Cl=0.1, Cd= | 0.01386
|  |  |  | @ Cl=0.4, Cd= | 0.012374
|  |  |  | @ Cl=0.6, Cd= | 0.01085
alpha (deg) | Cl | Cd | Cm | Cl/Cd
-20 | -0.5591 | 0.24199 | 0.0163 | -2.3104
-19.5 | -0.5367 | 0.23485 | 0.0132 | -2.2853
-19 | -0.5148 | 0.22814 | 0.0096 | -2.2565
-18.5 | -0.4934 | 0.22114 | 0.0058 | -2.2312
-18 | -0.4748 | 0.21337 | 0.0009 | -2.2252
-17.5 | -0.4543 | 0.20608 | -0.0025 | -2.2045
-17 | -0.432 | 0.19969 | -0.0049 | -2.1634
-16.5 | -0.4115 | 0.19294 | -0.0081 | -2.1328
-16 | -0.3954 | 0.18531 | -0.0126 | -2.1337
-15.5 | -0.3764 | 0.17805 | -0.0153 | -2.114
-15 | -0.3559 | 0.1718 | -0.0173 | -2.0716
-14.5 | -0.3373 | 0.16527 | -0.0198 | -2.0409
-14 | -0.3312 | 0.15767 | -0.0253 | -2.1006
-13.5 | -0.3083 | 0.15084 | -0.0256 | -2.0439
-13 | -0.2903 | 0.1448 | -0.027 | -2.0048
-12.5 | -0.2762 | 0.13824 | -0.0291 | -1.998
-12 | -0.2786 | 0.13038 | -0.0342 | -2.1368
-11.5 | -0.2545 | 0.1247 | -0.0329 | -2.0409
-11 | -0.2424 | 0.1188 | -0.0338 | -2.0404
-10.5 | -0.2507 | 0.11109 | -0.0386 | -2.2567
-10 | -0.2412 | 0.10462 | -0.0382 | -2.3055
-9.5 | -0.2305 | 0.09959 | -0.0367 | -2.3145
-8.5 | -0.1703 | 0.07971 | -0.0598 | -2.1365
-8 | -0.1268 | 0.06266 | -0.0871 | -2.0236
-7.5 | -0.0952 | 0.05382 | -0.1004 | -1.7689
-7 | -0.1284 | 0.04813 | -0.0964 | -2.6678
-6 | -0.164 | 0.03563 | -0.085 | -4.6029
-5 | -0.1428 | 0.02428 | -0.0718 | -5.8814
-4.5 | -0.1155 | 0.01854 | -0.0654 | -6.2298
-3.5 | -0.0066 | 0.01522 | -0.0584 | -0.43364
-3 | 0.0524 | 0.01442 | -0.0556 | 3.6338
-2.5 | 0.1102 | 0.01374 | -0.0527 | 8.0204
-2 | 0.1675 | 0.01321 | -0.0498 | 12.6798
-1.5 | 0.2237 | 0.01284 | -0.0468 | 17.4221
-1 | 0.2791 | 0.01264 | -0.0437 | 22.0807
-0.5 | 0.3364 | 0.01242 | -0.0411 | 27.0853
0 | 0.3928 | 0.01239 | -0.0384 | 31.703
0.5 | 0.4495 | 0.01226 | -0.0357 | 36.6639
1 | 0.4776 | 0.01084 | -0.0285 | 44.059
1.5 | 0.5527 | 0.01051 | -0.0283 | 52.588
2 | 0.6639 | 0.01131 | -0.036 | 58.7003
2.5 | 0.769 | 0.01204 | -0.0427 | 63.8704
3 | 0.8797 | 0.0126 | -0.0505 | 69.8175
3.5 | 0.9801 | 0.01314 | -0.0564 | 74.589
4 | 1.0517 | 0.01352 | -0.0567 | 77.7885
4.5 | 1.0896 | 0.01398 | -0.0506 | 77.9399
5 | 1.1248 | 0.01441 | -0.0439 | 78.0569
5.5 | 1.1577 | 0.01499 | -0.0367 | 77.2315
6 | 1.1876 | 0.01553 | -0.0289 | 76.4713
6.5 | 1.2088 | 0.01617 | -0.0196 | 74.7557
7 | 1.2347 | 0.01689 | -0.0115 | 73.1024
7.5 | 1.263 | 0.01789 | -0.0043 | 70.5981
8 | 1.2918 | 0.01909 | 0.0023 | 67.6689
8.5 | 1.3192 | 0.02065 | 0.0083 | 63.8838
9 | 1.3441 | 0.02261 | 0.0136 | 59.4471
9.5 | 1.3647 | 0.02515 | 0.0183 | 54.2624
10 | 1.3819 | 0.02831 | 0.0219 | 48.8131
10.5 | 1.3903 | 0.03255 | 0.0246 | 42.7127
11 | 1.3958 | 0.03732 | 0.0264 | 37.4009
11.5 | 1.3874 | 0.04372 | 0.0268 | 31.7338
12 | 1.3709 | 0.05107 | 0.0265 | 26.8435
12.5 | 1.354 | 0.05867 | 0.0257 | 23.0782
13 | 1.335 | 0.06675 | 0.0242 | 20
13.5 | 1.3038 | 0.07636 | 0.0216 | 17.0744
14 | 1.2769 | 0.08585 | 0.0188 | 14.8736
14.5 | 1.2546 | 0.09519 | 0.0158 | 13.18
15 | 1.2354 | 0.10444 | 0.0127 | 11.8288
15.5 | 1.2178 | 0.11382 | 0.0091 | 10.6993
16 | 1.2014 | 0.12335 | 0.0051 | 9.7398

## 33. Re 750k Mach 0.00 (1)
BIGFOIL.COM POLAR EXPORT
NACA45014
NACA45014 |  |  |  | Cl Max: | 1.705 | at alpha= | 16 | deg
JavaFoil+Calcfoil stall+Eppler ext transition |  |  |  | L/D Max: | 103.193 | at alpha= | 8 | deg
Re: | 750000 |  |  | Cd Min: | 0.0088 | at alpha= | 2.5 | deg
Mach: | 0 |  |  | Cl=0 at alpha= | -3.1393 | deg
|  |  |  | @ Cl=0.1, Cd= | 0.012493
|  |  |  | @ Cl=0.4, Cd= | 0.012272
|  |  |  | @ Cl=0.6, Cd= | 0.009024
alpha (deg) | Cl | Cd | Cm | Cl/Cd
-20 | -0.72 | 0.18987 | -0.016 | -3.793
-19.5 | -0.731 | 0.18214 | -0.016 | -4.014
-19 | -0.741 | 0.17346 | -0.016 | -4.273
-18.5 | -0.75 | 0.16538 | -0.016 | -4.535
-18 | -0.757 | 0.15713 | -0.016 | -4.821
-17.5 | -0.764 | 0.14815 | -0.016 | -5.155
-17 | -0.768 | 0.14157 | -0.017 | -5.427
-16.5 | -0.771 | 0.13331 | -0.017 | -5.785
-16 | -0.772 | 0.12717 | -0.017 | -6.07
-15.5 | -0.771 | 0.1198 | -0.017 | -6.434
-15 | -0.768 | 0.11316 | -0.017 | -6.783
-14.5 | -0.761 | 0.10719 | -0.017 | -7.101
-14 | -0.752 | 0.10121 | -0.018 | -7.426
-13.5 | -0.74 | 0.09532 | -0.018 | -7.761
-13 | -0.725 | 0.0899 | -0.018 | -8.068
-12.5 | -0.708 | 0.08472 | -0.018 | -8.36
-12 | -0.689 | 0.07971 | -0.019 | -8.639
-11.5 | -0.667 | 0.07503 | -0.019 | -8.885
-11 | -0.642 | 0.07044 | -0.019 | -9.112
-10.5 | -0.615 | 0.06596 | -0.02 | -9.324
-10 | -0.586 | 0.06187 | -0.02 | -9.463
-9.5 | -0.554 | 0.05785 | -0.02 | -9.574
-9 | -0.52 | 0.05402 | -0.021 | -9.627
-8.5 | -0.484 | 0.05022 | -0.022 | -9.646
-8 | -0.447 | 0.04661 | -0.022 | -9.581
-7.5 | -0.407 | 0.04276 | -0.023 | -9.528
-7 | -0.369 | 0.03758 | -0.025 | -9.815
-6.5 | -0.39 | 0.01105 | -0.037 | -35.271
-6 | -0.335 | 0.01147 | -0.037 | -29.187
-5.5 | -0.279 | 0.01136 | -0.037 | -24.529
-5 | -0.221 | 0.01201 | -0.037 | -18.413
-4.5 | -0.163 | 0.01239 | -0.038 | -13.127
-4 | -0.103 | 0.01226 | -0.038 | -8.441
-3.5 | -0.044 | 0.01219 | -0.038 | -3.581
-3 | 0.017 | 0.01271 | -0.038 | 1.311
-2.5 | 0.077 | 0.01255 | -0.038 | 6.164
-2 | 0.138 | 0.0124 | -0.039 | 11.156
-1.5 | 0.2 | 0.01183 | -0.039 | 16.874
-1 | 0.261 | 0.01178 | -0.039 | 22.143
-0.5 | 0.322 | 0.01169 | -0.039 | 27.517
0 | 0.382 | 0.01229 | -0.04 | 31.1
0.5 | 0.443 | 0.01223 | -0.04 | 36.22
1 | 0.503 | 0.00896 | -0.04 | 56.161
1.5 | 0.564 | 0.00891 | -0.04 | 63.268
2 | 0.624 | 0.0091 | -0.041 | 68.569
2.5 | 0.684 | 0.0088 | -0.041 | 77.671
3 | 0.743 | 0.00905 | -0.041 | 82.151
3.5 | 0.803 | 0.00884 | -0.042 | 90.848
4 | 0.862 | 0.0091 | -0.042 | 94.717
4.5 | 0.921 | 0.00895 | -0.042 | 102.844
5 | 0.979 | 0.01018 | -0.042 | 96.172
5.5 | 1.037 | 0.01053 | -0.043 | 98.504
6 | 1.094 | 0.01092 | -0.043 | 100.252
6.5 | 1.151 | 0.01133 | -0.043 | 101.605
7 | 1.207 | 0.01177 | -0.043 | 102.529
7.5 | 1.262 | 0.01227 | -0.044 | 102.853
8 | 1.316 | 0.01275 | -0.044 | 103.193
8.5 | 1.368 | 0.01337 | -0.044 | 102.349
9 | 1.418 | 0.01406 | -0.044 | 100.842
9.5 | 1.465 | 0.01488 | -0.044 | 98.42
10 | 1.509 | 0.01583 | -0.045 | 95.321
10.5 | 1.549 | 0.01694 | -0.045 | 91.415
11 | 1.585 | 0.01833 | -0.045 | 86.456
11.5 | 1.617 | 0.02006 | -0.045 | 80.623
12 | 1.644 | 0.02225 | -0.045 | 73.882
12.5 | 1.665 | 0.0252 | -0.045 | 66.087
13 | 1.679 | 0.02947 | -0.044 | 56.993
13.5 | 1.675 | 0.03912 | -0.043 | 42.827
14 | 1.682 | 0.04603 | -0.043 | 36.529
14.5 | 1.691 | 0.05108 | -0.043 | 33.1
15 | 1.698 | 0.05601 | -0.043 | 30.317
15.5 | 1.703 | 0.06108 | -0.043 | 27.878
16 | 1.705 | 0.06614 | -0.043 | 25.773
16.5 | 1.703 | 0.07141 | -0.043 | 23.851
17 | 1.699 | 0.07693 | -0.043 | 22.082
17.5 | 1.69 | 0.08263 | -0.043 | 20.45
18 | 1.677 | 0.08854 | -0.043 | 18.939
18.5 | 1.661 | 0.0946 | -0.043 | 17.554
19 | 1.642 | 0.10091 | -0.043 | 16.269
19.5 | 1.62 | 0.10752 | -0.043 | 15.067
20 | 1.596 | 0.11449 | -0.043 | 13.937

## 34. Re 750k Mach 0.00 (2)
BIGFOIL.COM POLAR EXPORT
NACA45014
NACA45014 |  |  |  | Cl Max: | 1.5939 | at alpha= | 15 | deg
XFOIL ncrit=9 |  |  |  | L/D Max: | 107.192 | at alpha= | 8 | deg
Re: | 750000 |  |  | Cd Min: | 0.17967 | at alpha= | -17 | deg
Mach: | 0 |  |  | Cl=0 at alpha= | -3.3775 | deg
|  |  |  | @ Cl=0.1, Cd= | 0.010334
|  |  |  | @ Cl=0.4, Cd= | 0.0077899
|  |  |  | @ Cl=0.6, Cd= | 0.0085008
alpha (deg) | Cl | Cd | Cm | Cl/Cd
-17 | -0.4449 | 0.17967 | -0.0065 | -2.4762
-16.5 | -0.4255 | 0.17497 | -0.0078 | -2.4318
-16 | -0.41 | 0.16951 | -0.0099 | -2.4187
-15.5 | -0.3959 | 0.16362 | -0.0123 | -2.4196
-15 | -0.4003 | 0.15276 | -0.018 | -2.6205
-14.5 | -0.3823 | 0.14766 | -0.0188 | -2.5891
-14 | -0.3662 | 0.14287 | -0.02 | -2.5632
-13.5 | -0.8256 | 0.04092 | -0.0778 | -20.176
-13 | -0.8854 | 0.03497 | -0.0684 | -25.3188
-12.5 | -0.9281 | 0.03092 | -0.0556 | -30.0162
-12 | -0.9316 | 0.02875 | -0.047 | -32.4035
-11.5 | -0.8722 | 0.02678 | -0.0498 | -32.5691
-11 | -0.8171 | 0.02423 | -0.0517 | -33.7227
-10.5 | -0.7568 | 0.02195 | -0.0541 | -34.4784
-10 | -0.7022 | 0.0195 | -0.0551 | -36.0103
-9.5 | -0.6347 | 0.01818 | -0.058 | -34.912
-9 | -0.5726 | 0.01686 | -0.0596 | -33.962
-8.5 | -0.5084 | 0.01534 | -0.0615 | -33.1421
-8 | -0.443 | 0.01438 | -0.0636 | -30.8067
-7.5 | -0.3869 | 0.01361 | -0.0633 | -28.4276
-7 | -0.3388 | 0.01273 | -0.0615 | -26.6143
-6.5 | -0.2921 | 0.01233 | -0.0592 | -23.6902
-6 | -0.2456 | 0.01213 | -0.0569 | -20.2473
-5.5 | -0.2015 | 0.01161 | -0.0542 | -17.3557
-5 | -0.1544 | 0.01142 | -0.0521 | -13.5201
-4.5 | -0.1083 | 0.0111 | -0.0498 | -9.7568
-4 | -0.06 | 0.01093 | -0.048 | -5.4895
-3.5 | -0.012 | 0.01071 | -0.0461 | -1.1204
-3 | 0.037 | 0.0105 | -0.0445 | 3.5238
-2.5 | 0.0868 | 0.01036 | -0.0429 | 8.3784
-2 | 0.1376 | 0.01026 | -0.0416 | 13.4113
-1.5 | 0.1884 | 0.01015 | -0.0403 | 18.5616
-1 | 0.2387 | 0.01004 | -0.0389 | 23.7749
-0.5 | 0.2896 | 0.00995 | -0.0377 | 29.1055
0 | 0.3405 | 0.00983 | -0.0365 | 34.6389
0.5 | 0.3722 | 0.00853 | -0.032 | 43.6342
1 | 0.403 | 0.00771 | -0.0261 | 52.2698
1.5 | 0.4715 | 0.00793 | -0.0282 | 59.4578
2 | 0.5539 | 0.00828 | -0.0335 | 66.8961
3 | 0.7126 | 0.00904 | -0.0431 | 78.8274
3.5 | 0.7959 | 0.00941 | -0.0489 | 84.5802
4 | 0.8653 | 0.0096 | -0.052 | 90.1354
4.5 | 0.9325 | 0.00985 | -0.0546 | 94.6701
5 | 1.0028 | 0.01003 | -0.058 | 99.9801
5.5 | 1.0604 | 0.01025 | -0.0587 | 103.4537
6 | 1.0999 | 0.01047 | -0.0557 | 105.0525
6.5 | 1.1384 | 0.01076 | -0.0524 | 105.7993
7 | 1.1772 | 0.01102 | -0.0492 | 106.824
7.5 | 1.2141 | 0.01137 | -0.0457 | 106.781
8 | 1.252 | 0.01168 | -0.0424 | 107.1918
8.5 | 1.2878 | 0.01208 | -0.0388 | 106.606
9 | 1.3238 | 0.01247 | -0.0352 | 106.1588
9.5 | 1.3589 | 0.01291 | -0.0315 | 105.2595
10 | 1.3868 | 0.01347 | -0.0266 | 102.9547
10.5 | 1.4176 | 0.01389 | -0.0222 | 102.059
11 | 1.4467 | 0.0145 | -0.0179 | 99.7724
11.5 | 1.4746 | 0.01528 | -0.0137 | 96.5052
12 | 1.502 | 0.01619 | -0.0099 | 92.7733
12.5 | 1.5295 | 0.01721 | -0.0064 | 88.8727
13 | 1.5529 | 0.01854 | -0.0028 | 83.7594
13.5 | 1.5724 | 0.02023 | 0.0007 | 77.7261
14 | 1.5859 | 0.02251 | 0.0041 | 70.4531
14.5 | 1.5935 | 0.02552 | 0.007 | 62.4412
15 | 1.5939 | 0.02952 | 0.0092 | 53.9939
15.5 | 1.5878 | 0.03464 | 0.0104 | 45.8372
16 | 1.5727 | 0.0412 | 0.0106 | 38.1723
16.5 | 1.5482 | 0.04933 | 0.0098 | 31.3846
17 | 1.5194 | 0.05835 | 0.0083 | 26.0394
17.5 | 1.4874 | 0.06811 | 0.0063 | 21.8382
18 | 1.4535 | 0.07842 | 0.0038 | 18.5348
18.5 | 1.4186 | 0.08923 | 0.0007 | 15.8982
19 | 1.3933 | 0.09899 | -0.0023 | 14.0752
19.5 | 1.367 | 0.10913 | -0.0057 | 12.5263
20 | 1.3412 | 0.11945 | -0.0095 | 11.2281

## 35. Re 750k Mach 0.10 (1)
BIGFOIL.COM POLAR EXPORT
NACA45014
NACA45014 |  |  |  | Cl Max: | 1.694 | at alpha= | 15.5 | deg
JavaFoil+Calcfoil stall+Eppler ext transition |  |  |  | L/D Max: | 102.779 | at alpha= | 4.5 | deg
Re: | 750000 |  |  | Cd Min: | 0.00878 | at alpha= | 1 | deg
Mach: | 0.1 |  |  | Cl=0 at alpha= | -3.1393 | deg
|  |  |  | @ Cl=0.1, Cd= | 0.012547
|  |  |  | @ Cl=0.4, Cd= | 0.012181
|  |  |  | @ Cl=0.6, Cd= | 0.0090515
alpha (deg) | Cl | Cd | Cm | Cl/Cd
-20 | -0.674 | 0.19755 | -0.016 | -3.411
-19.5 | -0.688 | 0.18754 | -0.016 | -3.667
-19 | -0.701 | 0.17891 | -0.016 | -3.916
-18.5 | -0.712 | 0.16927 | -0.016 | -4.209
-18 | -0.723 | 0.16071 | -0.016 | -4.499
-17.5 | -0.732 | 0.15142 | -0.016 | -4.836
-17 | -0.74 | 0.14354 | -0.016 | -5.154
-16.5 | -0.746 | 0.13647 | -0.017 | -5.464
-16 | -0.749 | 0.12865 | -0.017 | -5.824
-15.5 | -0.751 | 0.12176 | -0.017 | -6.167
-15 | -0.75 | 0.115 | -0.017 | -6.523
-14.5 | -0.746 | 0.10847 | -0.017 | -6.88
-14 | -0.739 | 0.10237 | -0.018 | -7.219
-13.5 | -0.729 | 0.09673 | -0.018 | -7.537
-13 | -0.717 | 0.09117 | -0.018 | -7.859
-12.5 | -0.701 | 0.08555 | -0.018 | -8.197
-12 | -0.683 | 0.08056 | -0.018 | -8.482
-11.5 | -0.662 | 0.07579 | -0.019 | -8.739
-11 | -0.639 | 0.07103 | -0.019 | -8.997
-10.5 | -0.613 | 0.06657 | -0.019 | -9.207
-10 | -0.584 | 0.06235 | -0.02 | -9.372
-9.5 | -0.553 | 0.05838 | -0.02 | -9.477
-9 | -0.52 | 0.05443 | -0.021 | -9.555
-8.5 | -0.485 | 0.05072 | -0.021 | -9.553
-8 | -0.447 | 0.04692 | -0.022 | -9.531
-7.5 | -0.408 | 0.04324 | -0.023 | -9.436
-7 | -0.369 | 0.03867 | -0.025 | -9.532
-6.5 | -0.391 | 0.01112 | -0.037 | -35.167
-6 | -0.336 | 0.01151 | -0.037 | -29.201
-5.5 | -0.28 | 0.0114 | -0.037 | -24.538
-5 | -0.222 | 0.01209 | -0.038 | -18.363
-4.5 | -0.163 | 0.01252 | -0.038 | -13.055
-4 | -0.104 | 0.01231 | -0.038 | -8.446
-3.5 | -0.044 | 0.01218 | -0.038 | -3.602
-3 | 0.017 | 0.01272 | -0.038 | 1.317
-2.5 | 0.078 | 0.01263 | -0.039 | 6.158
-2 | 0.139 | 0.0124 | -0.039 | 11.21
-1.5 | 0.201 | 0.01183 | -0.039 | 16.96
-1 | 0.262 | 0.01178 | -0.039 | 22.253
-0.5 | 0.323 | 0.01176 | -0.04 | 27.494
0 | 0.384 | 0.01233 | -0.04 | 31.156
0.5 | 0.445 | 0.01176 | -0.04 | 37.846
1 | 0.506 | 0.00878 | -0.04 | 57.602
1.5 | 0.566 | 0.00894 | -0.041 | 63.328
2 | 0.627 | 0.00914 | -0.041 | 68.6
2.5 | 0.687 | 0.00885 | -0.041 | 77.656
3 | 0.747 | 0.00908 | -0.041 | 82.247
3.5 | 0.807 | 0.00889 | -0.042 | 90.709
4 | 0.866 | 0.00916 | -0.042 | 94.561
4.5 | 0.925 | 0.009 | -0.042 | 102.779
5 | 0.984 | 0.01025 | -0.043 | 96.016
5.5 | 1.042 | 0.0106 | -0.043 | 98.303
6 | 1.099 | 0.01099 | -0.043 | 100.004
6.5 | 1.156 | 0.01141 | -0.043 | 101.329
7 | 1.213 | 0.01187 | -0.044 | 102.158
7.5 | 1.268 | 0.01238 | -0.044 | 102.375
8 | 1.322 | 0.01287 | -0.044 | 102.66
8.5 | 1.374 | 0.01352 | -0.044 | 101.63
9 | 1.423 | 0.01424 | -0.044 | 99.953
9.5 | 1.47 | 0.01509 | -0.045 | 97.432
10 | 1.513 | 0.01608 | -0.045 | 94.122
10.5 | 1.553 | 0.01725 | -0.045 | 90.052
11 | 1.588 | 0.01871 | -0.045 | 84.917
11.5 | 1.62 | 0.02054 | -0.045 | 78.866
12 | 1.645 | 0.02288 | -0.045 | 71.915
12.5 | 1.665 | 0.02604 | -0.045 | 63.946
13 | 1.677 | 0.03073 | -0.044 | 54.579
13.5 | 1.671 | 0.04131 | -0.043 | 40.446
14 | 1.678 | 0.04747 | -0.043 | 35.352
14.5 | 1.686 | 0.0526 | -0.043 | 32.055
15 | 1.692 | 0.0576 | -0.043 | 29.374
15.5 | 1.694 | 0.06277 | -0.043 | 26.992
16 | 1.694 | 0.06798 | -0.043 | 24.919
16.5 | 1.69 | 0.07342 | -0.043 | 23.021
17 | 1.683 | 0.07912 | -0.043 | 21.271
17.5 | 1.671 | 0.085 | -0.043 | 19.658
18 | 1.654 | 0.09107 | -0.043 | 18.163
18.5 | 1.634 | 0.09739 | -0.043 | 16.781
19 | 1.611 | 0.10402 | -0.043 | 15.492
19.5 | 1.585 | 0.11098 | -0.043 | 14.284
20 | 1.556 | 0.1181 | -0.043 | 13.179

## 36. Re 750k Mach 0.10 (2)
BIGFOIL.COM POLAR EXPORT
NACA45014
NACA45014 |  |  |  | Cl Max: | 1.5903 | at alpha= | 14.5 | deg
XFOIL ncrit=9 |  |  |  | L/D Max: | 106.541 | at alpha= | 7.5 | deg
Re: | 750000 |  |  | Cd Min: | 0.18025 | at alpha= | -17 | deg
Mach: | 0.1 |  |  | Cl=0 at alpha= | -3.377 | deg
|  |  |  | @ Cl=0.1, Cd= | 0.010395
|  |  |  | @ Cl=0.4, Cd= | 0.0079167
|  |  |  | @ Cl=0.6, Cd= | 0.0085222
alpha (deg) | Cl | Cd | Cm | Cl/Cd
-17 | -0.4443 | 0.18025 | -0.0066 | -2.4649
-16.5 | -0.4247 | 0.17551 | -0.0078 | -2.4198
-16 | -0.409 | 0.17003 | -0.01 | -2.4055
-15.5 | -0.3947 | 0.16413 | -0.0123 | -2.4048
-15 | -0.3989 | 0.15336 | -0.0181 | -2.6011
-14.5 | -0.3805 | 0.14821 | -0.0188 | -2.5673
-14 | -0.3642 | 0.1434 | -0.0201 | -2.5397
-13.5 | -0.3522 | 0.13752 | -0.022 | -2.5611
-13 | -0.8041 | 0.04042 | -0.0763 | -19.8936
-12.5 | -0.8703 | 0.03502 | -0.0643 | -24.8515
-12 | -0.8985 | 0.03162 | -0.0532 | -28.4156
-11.5 | -0.8642 | 0.02939 | -0.0517 | -29.4046
-11 | -0.8116 | 0.02624 | -0.0539 | -30.9299
-10.5 | -0.7562 | 0.02325 | -0.0558 | -32.5247
-10 | -0.7025 | 0.02046 | -0.0568 | -34.3353
-9.5 | -0.6366 | 0.01875 | -0.0594 | -33.952
-9 | -0.5743 | 0.01735 | -0.0609 | -33.1009
-8.5 | -0.5085 | 0.01603 | -0.0629 | -31.7218
-8 | -0.4453 | 0.01461 | -0.0645 | -30.4791
-7.5 | -0.389 | 0.01381 | -0.0642 | -28.168
-7 | -0.3403 | 0.01295 | -0.0623 | -26.278
-6.5 | -0.2939 | 0.01246 | -0.0599 | -23.5875
-6 | -0.2474 | 0.01222 | -0.0574 | -20.2455
-5.5 | -0.2027 | 0.0117 | -0.0548 | -17.3248
-5 | -0.1557 | 0.0115 | -0.0525 | -13.5391
-4.5 | -0.109 | 0.01117 | -0.0503 | -9.7583
-4 | -0.0599 | 0.01104 | -0.0484 | -5.4257
-3.5 | -0.0121 | 0.01076 | -0.0465 | -1.1245
-3 | 0.0371 | 0.01055 | -0.0447 | 3.5166
-2.5 | 0.0873 | 0.01042 | -0.0432 | 8.3781
-2 | 0.1385 | 0.01032 | -0.0419 | 13.4205
-1.5 | 0.1893 | 0.01019 | -0.0405 | 18.577
-1 | 0.2402 | 0.01008 | -0.0391 | 23.8294
-0.5 | 0.2909 | 0.00999 | -0.0378 | 29.1191
0 | 0.3424 | 0.00987 | -0.0366 | 34.691
0.5 | 0.3762 | 0.00871 | -0.0324 | 43.1917
1 | 0.405 | 0.00775 | -0.0261 | 52.2581
1.5 | 0.474 | 0.00798 | -0.0283 | 59.3985
2 | 0.5559 | 0.00831 | -0.0333 | 66.8953
3 | 0.7159 | 0.00908 | -0.043 | 78.8436
3.5 | 0.8001 | 0.00944 | -0.0488 | 84.7564
4 | 0.8697 | 0.00966 | -0.0518 | 90.0311
4.5 | 0.9377 | 0.0099 | -0.0545 | 94.7172
5 | 1.0082 | 0.01011 | -0.0579 | 99.723
5.5 | 1.066 | 0.01031 | -0.0585 | 103.3948
6 | 1.1049 | 0.01057 | -0.0552 | 104.5317
6.5 | 1.1441 | 0.01082 | -0.052 | 105.7394
7 | 1.1822 | 0.01112 | -0.0486 | 106.3129
7.5 | 1.2199 | 0.01145 | -0.0451 | 106.5415
8 | 1.2568 | 0.0118 | -0.0415 | 106.5085
8.5 | 1.2934 | 0.01218 | -0.0378 | 106.1905
9 | 1.3279 | 0.01263 | -0.0339 | 105.1386
9.5 | 1.3638 | 0.01305 | -0.0302 | 104.5057
10 | 1.3903 | 0.01359 | -0.0248 | 102.3032
10.5 | 1.4201 | 0.01408 | -0.0202 | 100.8594
11 | 1.4505 | 0.01471 | -0.0161 | 98.6064
11.5 | 1.479 | 0.01552 | -0.012 | 95.2964
12 | 1.5056 | 0.01652 | -0.008 | 91.138
12.5 | 1.5313 | 0.01768 | -0.0042 | 86.612
13 | 1.554 | 0.01913 | -0.0007 | 81.2337
13.5 | 1.5723 | 0.02101 | 0.0028 | 74.8358
14 | 1.5836 | 0.02358 | 0.0061 | 67.1586
14.5 | 1.5903 | 0.02686 | 0.0087 | 59.207
15 | 1.5894 | 0.03123 | 0.0105 | 50.8934
15.5 | 1.5796 | 0.03695 | 0.0114 | 42.7497
16 | 1.5602 | 0.0442 | 0.0112 | 35.2986
16.5 | 1.5319 | 0.05293 | 0.0101 | 28.942
17 | 1.4984 | 0.06265 | 0.0083 | 23.917
17.5 | 1.4664 | 0.07254 | 0.006 | 20.2151
18 | 1.4334 | 0.08286 | 0.0034 | 17.2991
18.5 | 1.3993 | 0.09365 | 0.0002 | 14.9418
19 | 1.3738 | 0.10357 | -0.003 | 13.2645
19.5 | 1.3508 | 0.11331 | -0.0064 | 11.9213

## 37. Re 750k Mach 0.25 (1)
BIGFOIL.COM POLAR EXPORT
NACA45014
NACA45014 |  |  |  | Cl Max: | 1.656 | at alpha= | 12.5 | deg
JavaFoil+Calcfoil stall+Eppler ext transition |  |  |  | L/D Max: | 100.424 | at alpha= | 7 | deg
Re: | 750000 |  |  | Cd Min: | 0.00868 | at alpha= | 1.5 | deg
Mach: | 0.25 |  |  | Cl=0 at alpha= | -3.1371 | deg
|  |  |  | @ Cl=0.1, Cd= | 0.012255
|  |  |  | @ Cl=0.4, Cd= | 0.011512
|  |  |  | @ Cl=0.6, Cd= | 0.0087361
alpha (deg) | Cl | Cd | Cm | Cl/Cd
-18 | -0.405 | 0.20306 | -0.015 | -1.995
-17.5 | -0.446 | 0.19194 | -0.015 | -2.323
-17 | -0.483 | 0.17491 | -0.015 | -2.764
-16.5 | -0.518 | 0.16233 | -0.016 | -3.19
-16 | -0.549 | 0.15033 | -0.016 | -3.65
-15.5 | -0.576 | 0.13991 | -0.016 | -4.115
-15 | -0.599 | 0.13111 | -0.016 | -4.568
-14.5 | -0.617 | 0.12179 | -0.016 | -5.065
-14 | -0.629 | 0.11359 | -0.017 | -5.542
-13.5 | -0.638 | 0.10599 | -0.017 | -6.018
-13 | -0.642 | 0.09867 | -0.017 | -6.502
-12.5 | -0.641 | 0.09218 | -0.018 | -6.953
-12 | -0.636 | 0.08603 | -0.018 | -7.39
-11.5 | -0.626 | 0.08062 | -0.018 | -7.767
-11 | -0.612 | 0.07513 | -0.019 | -8.149
-10.5 | -0.594 | 0.07028 | -0.019 | -8.452
-10 | -0.572 | 0.06558 | -0.019 | -8.72
-9.5 | -0.546 | 0.06111 | -0.02 | -8.936
-9 | -0.517 | 0.05705 | -0.02 | -9.057
-8.5 | -0.484 | 0.05315 | -0.021 | -9.109
-8 | -0.449 | 0.04943 | -0.022 | -9.075
-7.5 | -0.41 | 0.04586 | -0.022 | -8.946
-7 | -0.37 | 0.04222 | -0.024 | -8.769
-6.5 | -0.329 | 0.038 | -0.025 | -8.659
-6 | -0.343 | 0.01127 | -0.038 | -30.401
-5.5 | -0.286 | 0.01178 | -0.038 | -24.252
-5 | -0.227 | 0.01209 | -0.039 | -18.785
-4.5 | -0.167 | 0.0128 | -0.039 | -13.079
-4 | -0.107 | 0.01259 | -0.039 | -8.467
-3.5 | -0.045 | 0.0124 | -0.039 | -3.628
-3 | 0.017 | 0.01228 | -0.04 | 1.4
-2.5 | 0.08 | 0.01229 | -0.04 | 6.495
-2 | 0.143 | 0.01218 | -0.04 | 11.719
-1.5 | 0.206 | 0.01211 | -0.04 | 17.007
-1 | 0.269 | 0.012 | -0.04 | 22.444
-0.5 | 0.332 | 0.01198 | -0.041 | 27.733
0 | 0.395 | 0.01147 | -0.041 | 34.39
0.5 | 0.457 | 0.01199 | -0.041 | 38.12
1 | 0.519 | 0.009 | -0.042 | 57.693
1.5 | 0.582 | 0.00868 | -0.042 | 66.964
2 | 0.643 | 0.00887 | -0.042 | 72.559
2.5 | 0.705 | 0.0091 | -0.042 | 77.534
3 | 0.767 | 0.00889 | -0.043 | 86.258
3.5 | 0.828 | 0.00917 | -0.043 | 90.254
4 | 0.889 | 0.00898 | -0.043 | 98.999
4.5 | 0.949 | 0.01025 | -0.043 | 92.531
5 | 1.009 | 0.01061 | -0.044 | 95.097
5.5 | 1.068 | 0.01101 | -0.044 | 97.014
6 | 1.127 | 0.01144 | -0.044 | 98.462
6.5 | 1.184 | 0.01193 | -0.044 | 99.286
7 | 1.241 | 0.01236 | -0.045 | 100.424
7.5 | 1.297 | 0.01297 | -0.045 | 99.991
8 | 1.351 | 0.01363 | -0.045 | 99.108
8.5 | 1.403 | 0.0144 | -0.045 | 97.419
9 | 1.451 | 0.01529 | -0.045 | 94.872
9.5 | 1.496 | 0.01634 | -0.046 | 91.512
10 | 1.536 | 0.01763 | -0.046 | 87.148
10.5 | 1.572 | 0.0192 | -0.046 | 81.893
11 | 1.603 | 0.02119 | -0.046 | 75.628
11.5 | 1.628 | 0.02373 | -0.045 | 68.598
12 | 1.646 | 0.02709 | -0.045 | 60.773
12.5 | 1.656 | 0.03188 | -0.045 | 51.952
13 | 1.647 | 0.04259 | -0.044 | 38.669
13.5 | 1.648 | 0.05031 | -0.043 | 32.76
14 | 1.65 | 0.05613 | -0.043 | 29.395
14.5 | 1.647 | 0.06168 | -0.043 | 26.707
15 | 1.639 | 0.06742 | -0.043 | 24.315
15.5 | 1.626 | 0.07333 | -0.043 | 22.177
16 | 1.607 | 0.07967 | -0.043 | 20.173
16.5 | 1.583 | 0.08615 | -0.043 | 18.373
17 | 1.552 | 0.09303 | -0.043 | 16.688
17.5 | 1.513 | 0.10042 | -0.043 | 15.07

## 38. Re 750k Mach 0.25 (2)
BIGFOIL.COM POLAR EXPORT
NACA45014
NACA45014 |  |  |  | Cl Max: | 1.5699 | at alpha= | 13.5 | deg
XFOIL ncrit=9 |  |  |  | L/D Max: | 103.838 | at alpha= | 7.5 | deg
Re: | 750000 |  |  | Cd Min: | 0.15114 | at alpha= | -14.5 | deg
Mach: | 0.25 |  |  | Cl=0 at alpha= | -3.3788 | deg
|  |  |  | @ Cl=0.1, Cd= | 0.010637
|  |  |  | @ Cl=0.4, Cd= | 0.0098637
|  |  |  | @ Cl=0.6, Cd= | 0.0086684
alpha (deg) | Cl | Cd | Cm | Cl/Cd
-14.5 | -0.3714 | 0.15114 | -0.0192 | -2.4573
-14 | -0.3541 | 0.14616 | -0.0204 | -2.4227
-13.5 | -0.3409 | 0.14033 | -0.0222 | -2.4293
-13 | -0.3524 | 0.12909 | -0.0288 | -2.7299
-12.5 | -0.3339 | 0.12408 | -0.0284 | -2.691
-12 | -0.3199 | 0.11894 | -0.0292 | -2.6896
-11.5 | -0.3106 | 0.11308 | -0.0307 | -2.7467
-11 | -0.3342 | 0.10017 | -0.038 | -3.3363
-10.5 | -0.3248 | 0.09547 | -0.0372 | -3.4021
-10 | -0.3185 | 0.09048 | -0.0372 | -3.5201
-9.5 | -0.6195 | 0.02628 | -0.0683 | -23.5731
-9 | -0.5722 | 0.02175 | -0.0691 | -26.308
-8.5 | -0.5086 | 0.01912 | -0.0709 | -26.6004
-8 | -0.4498 | 0.01675 | -0.071 | -26.8537
-7.5 | -0.3975 | 0.01531 | -0.0695 | -25.9634
-7 | -0.3496 | 0.01439 | -0.0667 | -24.2946
-6.5 | -0.3037 | 0.01337 | -0.0635 | -22.715
-6 | -0.257 | 0.01293 | -0.0605 | -19.8763
-5.5 | -0.2089 | 0.01247 | -0.0577 | -16.7522
-5 | -0.1614 | 0.01199 | -0.0551 | -13.4612
-4.5 | -0.1122 | 0.01166 | -0.0527 | -9.6226
-4 | -0.0624 | 0.01137 | -0.0505 | -5.4881
-3.5 | -0.0127 | 0.01105 | -0.0483 | -1.1493
-3 | 0.0397 | 0.01092 | -0.0466 | 3.6355
-2.5 | 0.0906 | 0.01067 | -0.0447 | 8.4911
-2 | 0.1423 | 0.01049 | -0.043 | 13.5653
-1.5 | 0.194 | 0.01038 | -0.0413 | 18.6898
-1 | 0.247 | 0.01025 | -0.0399 | 24.0976
-0.5 | 0.2999 | 0.01018 | -0.0385 | 29.4597
0 | 0.3519 | 0.0101 | -0.0369 | 34.8416
0.5 | 0.4028 | 0.00985 | -0.0353 | 40.8934
1 | 0.4175 | 0.00804 | -0.0265 | 51.9279
1.5 | 0.4837 | 0.00807 | -0.0273 | 59.938
2 | 0.5655 | 0.00851 | -0.0319 | 66.4512
2.5 | 0.6461 | 0.00888 | -0.0361 | 72.759
3 | 0.7334 | 0.00934 | -0.0421 | 78.5225
3.5 | 0.8226 | 0.00968 | -0.0483 | 84.9793
4 | 0.8946 | 0.00997 | -0.0512 | 89.7292
4.5 | 0.9658 | 0.01021 | -0.0539 | 94.5935
5 | 1.0393 | 0.01047 | -0.0572 | 99.2646
5.5 | 1.0941 | 0.01072 | -0.0566 | 102.0616
6 | 1.1335 | 0.011 | -0.0529 | 103.0455
6.5 | 1.1723 | 0.0113 | -0.0489 | 103.7434
7 | 1.2097 | 0.01166 | -0.0447 | 103.7479
7.5 | 1.2471 | 0.01201 | -0.0405 | 103.8385
8 | 1.2828 | 0.01244 | -0.036 | 103.119
8.5 | 1.3176 | 0.01288 | -0.0313 | 102.2981
9 | 1.3486 | 0.01334 | -0.0259 | 101.0945
9.5 | 1.3745 | 0.01389 | -0.0198 | 98.9561
10 | 1.4074 | 0.01446 | -0.0151 | 97.3306
10.5 | 1.4376 | 0.01524 | -0.0104 | 94.3307
11 | 1.4659 | 0.01623 | -0.0058 | 90.3204
11.5 | 1.4954 | 0.01733 | -0.0018 | 86.2897
12 | 1.5222 | 0.0187 | 0.002 | 81.4011
12.5 | 1.5443 | 0.02051 | 0.0058 | 75.295
13 | 1.5606 | 0.02293 | 0.0092 | 68.0593
13.5 | 1.5699 | 0.02618 | 0.0121 | 59.9656
14 | 1.5692 | 0.03071 | 0.0141 | 51.0974
14.5 | 1.5599 | 0.03656 | 0.0151 | 42.6668
15 | 1.5383 | 0.04413 | 0.0149 | 34.8584
15.5 | 1.5115 | 0.05265 | 0.0139 | 28.7085
16 | 1.4766 | 0.06237 | 0.0122 | 23.6748
16.5 | 1.4379 | 0.07289 | 0.0098 | 19.727
17.5 | 1.3706 | 0.09378 | 0.004 | 14.6151
18 | 1.343 | 0.10396 | 0.0006 | 12.9184
18.5 | 1.3185 | 0.11393 | -0.0029 | 11.5729

## 39. Re 750k Mach 0.50 (1)
BIGFOIL.COM POLAR EXPORT
NACA45014
NACA45014 |  |  |  | Cl Max: | 1.556 | at alpha= | 10 | deg
JavaFoil+Calcfoil stall+Eppler ext transition |  |  |  | L/D Max: | 89.012 | at alpha= | 5.5 | deg
Re: | 750000 |  |  | Cd Min: | 0.00873 | at alpha= | 1.5 | deg
Mach: | 0.5 |  |  | Cl=0 at alpha= | -3.1377 | deg
|  |  |  | @ Cl=0.1, Cd= | 0.012173
|  |  |  | @ Cl=0.4, Cd= | 0.011439
|  |  |  | @ Cl=0.6, Cd= | 0.010562
alpha (deg) | Cl | Cd | Cm | Cl/Cd
-20 | -0.919 | 0.212 | -0.022 | -4.337
-19.5 | -0.892 | 0.20773 | -0.022 | -4.294
-19 | -0.865 | 0.202 | -0.022 | -4.284
-18.5 | -0.839 | 0.19714 | -0.022 | -4.256
-18 | -0.813 | 0.18949 | -0.022 | -4.288
-17.5 | -0.785 | 0.18508 | -0.021 | -4.24
-17 | -0.758 | 0.18095 | -0.021 | -4.19
-16.5 | -0.732 | 0.17657 | -0.021 | -4.144
-16 | -0.704 | 0.17087 | -0.021 | -4.12
-15.5 | -0.677 | 0.16349 | -0.021 | -4.142
-15 | -0.65 | 0.1595 | -0.021 | -4.078
-14.5 | -0.623 | 0.15318 | -0.021 | -4.065
-14 | -0.596 | 0.14575 | -0.021 | -4.088
-13.5 | -0.569 | 0.14761 | -0.021 | -3.854
-13 | -0.541 | 0.13655 | -0.02 | -3.963
-12.5 | -0.514 | 0.13275 | -0.02 | -3.873
-12 | -0.487 | 0.12961 | -0.02 | -3.758
-11.5 | -0.459 | 0.12555 | -0.02 | -3.659
-11 | -0.432 | 0.12283 | -0.02 | -3.519
-10.5 | -0.405 | 0.11401 | -0.019 | -3.549
-10 | -0.377 | 0.11108 | -0.019 | -3.397
-9.5 | -0.35 | 0.10445 | -0.019 | -3.348
-9 | -0.322 | 0.10124 | -0.019 | -3.185
-8.5 | -0.295 | 0.07335 | -0.018 | -4.021
-8 | -0.267 | 0.07393 | -0.018 | -3.616
-7.5 | -0.24 | 0.06559 | -0.017 | -3.657
-7 | -0.336 | 0.05452 | -0.019 | -6.168
-6.5 | -0.321 | 0.04835 | -0.021 | -6.648
-6 | -0.289 | 0.04421 | -0.023 | -6.533
-5.5 | -0.248 | 0.04119 | -0.024 | -6.009
-5 | -0.201 | 0.03755 | -0.026 | -5.355
-4.5 | -0.153 | 0.03168 | -0.03 | -4.817
-4 | -0.117 | 0.01264 | -0.044 | -9.272
-3.5 | -0.05 | 0.01237 | -0.044 | -4.019
-3 | 0.019 | 0.01176 | -0.044 | 1.62
-2.5 | 0.089 | 0.0122 | -0.044 | 7.276
-2 | 0.159 | 0.01203 | -0.045 | 13.211
-1.5 | 0.23 | 0.01193 | -0.045 | 19.246
-1 | 0.301 | 0.01144 | -0.045 | 26.279
-0.5 | 0.371 | 0.01138 | -0.046 | 32.554
0 | 0.44 | 0.01152 | -0.046 | 38.182
0.5 | 0.509 | 0.01142 | -0.046 | 44.592
1 | 0.578 | 0.01142 | -0.046 | 50.619
1.5 | 0.647 | 0.00873 | -0.047 | 74.158
2 | 0.716 | 0.00993 | -0.047 | 72.07
2.5 | 0.784 | 0.01026 | -0.047 | 76.366
3 | 0.851 | 0.01062 | -0.047 | 80.095
3.5 | 0.918 | 0.01105 | -0.048 | 83.081
4 | 0.984 | 0.01148 | -0.048 | 85.651
4.5 | 1.049 | 0.0119 | -0.048 | 88.15
5 | 1.112 | 0.0125 | -0.049 | 89.01
5.5 | 1.175 | 0.0132 | -0.049 | 89.012
6 | 1.235 | 0.01398 | -0.049 | 88.353
6.5 | 1.293 | 0.01493 | -0.049 | 86.628
7 | 1.349 | 0.01604 | -0.049 | 84.073
7.5 | 1.401 | 0.01741 | -0.049 | 80.467
8 | 1.448 | 0.01914 | -0.049 | 75.658
8.5 | 1.49 | 0.02135 | -0.049 | 69.802
9 | 1.523 | 0.02413 | -0.049 | 63.089
9.5 | 1.545 | 0.0278 | -0.048 | 55.583
10 | 1.556 | 0.03248 | -0.048 | 47.891
10.5 | 1.551 | 0.03876 | -0.047 | 40.021
11 | 1.518 | 0.04892 | -0.046 | 31.035
11.5 | 1.443 | 0.06757 | -0.045 | 21.364
12 | 1.265 | 0.08093 | -0.044 | 15.634
12.5 | 0.857 | 0.11778 | -0.021 | 7.28
13 | 0.885 | 0.1282 | -0.023 | 6.905
13.5 | 0.914 | 0.14001 | -0.026 | 6.527
14 | 0.942 | 0.15319 | -0.027 | 6.149
14.5 | 0.972 | 0.16157 | -0.029 | 6.014
15 | 1 | 0.16661 | -0.03 | 6.002

## 40. Re 750k Mach 0.50 (2)
BIGFOIL.COM POLAR EXPORT
NACA45014
NACA45014 |  |  |  | Cl Max: | 1.4686 | at alpha= | 11 | deg
XFOIL ncrit=9 |  |  |  | L/D Max: | 93.0379 | at alpha= | 5 | deg
Re: | 750000 |  |  | Cd Min: | 0.24278 | at alpha= | -20 | deg
Mach: | 0.5 |  |  | Cl=0 at alpha= | -3.4014 | deg
|  |  |  | @ Cl=0.1, Cd= | 0.011885
|  |  |  | @ Cl=0.4, Cd= | 0.010944
|  |  |  | @ Cl=0.6, Cd= | 0.009222
alpha (deg) | Cl | Cd | Cm | Cl/Cd
-20 | -0.5611 | 0.24278 | 0.0187 | -2.3111
-19.5 | -0.5416 | 0.23408 | 0.0132 | -2.3137
-19 | -0.5197 | 0.22686 | 0.0098 | -2.2908
-18.5 | -0.4977 | 0.22031 | 0.0065 | -2.2591
-18 | -0.4759 | 0.21369 | 0.003 | -2.2271
-17.5 | -0.4553 | 0.20643 | -0.0007 | -2.2056
-17 | -0.4399 | 0.1979 | -0.0062 | -2.2228
-16.5 | -0.4166 | 0.19139 | -0.008 | -2.1767
-16 | -0.3957 | 0.18505 | -0.0108 | -2.1383
-15.5 | -0.3766 | 0.17805 | -0.0139 | -2.1151
-15 | -0.3658 | 0.16962 | -0.019 | -2.1566
-14.5 | -0.3446 | 0.16296 | -0.0204 | -2.1146
-14 | -0.3248 | 0.15704 | -0.0222 | -2.0683
-13.5 | -0.3081 | 0.15052 | -0.0245 | -2.0469
-13 | -0.3066 | 0.14167 | -0.0299 | -2.1642
-12.5 | -0.2847 | 0.13567 | -0.0298 | -2.0985
-12 | -0.2687 | 0.12994 | -0.0308 | -2.0679
-11.5 | -0.2568 | 0.1236 | -0.0324 | -2.0777
-11 | -0.2638 | 0.11469 | -0.0374 | -2.3001
-10.5 | -0.2462 | 0.10944 | -0.0359 | -2.2496
-9 | -0.184 | 0.08252 | -0.0579 | -2.2298
-8.5 | -0.1085 | 0.06672 | -0.0883 | -1.6262
-8 | -0.1041 | 0.05707 | -0.0985 | -1.8241
-7.5 | -0.1388 | 0.04937 | -0.1007 | -2.8114
-7 | -0.1813 | 0.04293 | -0.0948 | -4.2232
-6.5 | -0.2077 | 0.03548 | -0.0888 | -5.854
-5.5 | -0.2072 | 0.02185 | -0.0747 | -9.4828
-5 | -0.1778 | 0.01738 | -0.0685 | -10.2301
-4.5 | -0.127 | 0.01486 | -0.0643 | -8.5464
-4 | -0.0698 | 0.01376 | -0.0609 | -5.0727
-3.5 | -0.0116 | 0.01282 | -0.0577 | -0.90484
-3 | 0.0472 | 0.01228 | -0.0547 | 3.8436
-2.5 | 0.1047 | 0.01185 | -0.0516 | 8.8354
-2 | 0.1613 | 0.01153 | -0.0485 | 13.9896
-1.5 | 0.2195 | 0.01125 | -0.0458 | 19.5111
-1 | 0.2769 | 0.01112 | -0.0431 | 24.9011
-0.5 | 0.3356 | 0.01099 | -0.0406 | 30.5369
0 | 0.3937 | 0.01095 | -0.0382 | 35.9543
0.5 | 0.452 | 0.01089 | -0.0358 | 41.506
1 | 0.5079 | 0.01079 | -0.0331 | 47.0714
1.5 | 0.5191 | 0.00894 | -0.0218 | 58.0649
2 | 0.6109 | 0.00926 | -0.0256 | 65.9719
2.5 | 0.713 | 0.00984 | -0.0318 | 72.4593
3 | 0.8103 | 0.01041 | -0.0369 | 77.8386
3.5 | 0.9115 | 0.01108 | -0.0429 | 82.2653
4 | 1.0026 | 0.01151 | -0.0467 | 87.1069
4.5 | 1.0887 | 0.01199 | -0.0496 | 90.8007
5 | 1.1546 | 0.01241 | -0.0485 | 93.0379
5.5 | 1.1862 | 0.01286 | -0.0409 | 92.2395
6 | 1.2139 | 0.01327 | -0.0324 | 91.477
6.5 | 1.231 | 0.01381 | -0.0222 | 89.1383
7 | 1.2624 | 0.01439 | -0.0146 | 87.7276
7.5 | 1.2909 | 0.01533 | -0.0071 | 84.2074
8 | 1.3278 | 0.01629 | -0.0012 | 81.5101
8.5 | 1.3581 | 0.0177 | 0.0049 | 76.7288
9 | 1.3913 | 0.01932 | 0.01 | 72.0135
9.5 | 1.4186 | 0.02153 | 0.0148 | 65.8895
10 | 1.4401 | 0.02446 | 0.0188 | 58.8757
10.5 | 1.4609 | 0.02789 | 0.0218 | 52.3808
11 | 1.4686 | 0.03262 | 0.0239 | 45.0215
11.5 | 1.4626 | 0.03871 | 0.0251 | 37.7835
12 | 1.4537 | 0.04533 | 0.0255 | 32.0693
12.5 | 1.4319 | 0.05315 | 0.0251 | 26.9407
13 | 1.4035 | 0.06177 | 0.024 | 22.7214
13.5 | 1.3725 | 0.07095 | 0.0221 | 19.3446
14 | 1.3441 | 0.08022 | 0.0199 | 16.7552
14.5 | 1.3175 | 0.08968 | 0.0171 | 14.6911
15 | 1.291 | 0.09947 | 0.0139 | 12.9788
15.5 | 1.2666 | 0.10931 | 0.0103 | 11.5872
16 | 1.2445 | 0.11929 | 0.0062 | 10.4326

## 41. Re 1M Mach 0.00 (1)
BIGFOIL.COM POLAR EXPORT
NACA45014
NACA45014 |  |  |  | Cl Max: | 1.711 | at alpha= | 16 | deg
JavaFoil+Calcfoil stall+Eppler ext transition |  |  |  | L/D Max: | 113.191 | at alpha= | 5 | deg
Re: | 1000000 |  |  | Cd Min: | 0.00849 | at alpha= | 1.5 | deg
Mach: | 0 |  |  | Cl=0 at alpha= | -3.1393 | deg
|  |  |  | @ Cl=0.1, Cd= | 0.011787
|  |  |  | @ Cl=0.4, Cd= | 0.011551
|  |  |  | @ Cl=0.6, Cd= | 0.008568
alpha (deg) | Cl | Cd | Cm | Cl/Cd
-20 | -0.721 | 0.18429 | -0.017 | -3.913
-19.5 | -0.732 | 0.17567 | -0.017 | -4.167
-19 | -0.742 | 0.1671 | -0.017 | -4.441
-18.5 | -0.751 | 0.15923 | -0.017 | -4.716
-18 | -0.759 | 0.15168 | -0.017 | -5.001
-17.5 | -0.765 | 0.1436 | -0.017 | -5.326
-17 | -0.769 | 0.13673 | -0.017 | -5.627
-16.5 | -0.772 | 0.12926 | -0.017 | -5.975
-16 | -0.773 | 0.12266 | -0.017 | -6.303
-15.5 | -0.772 | 0.11615 | -0.018 | -6.647
-15 | -0.769 | 0.10979 | -0.018 | -7.003
-14.5 | -0.762 | 0.1038 | -0.018 | -7.345
-14 | -0.753 | 0.09796 | -0.018 | -7.687
-13.5 | -0.741 | 0.09244 | -0.019 | -8.018
-13 | -0.727 | 0.08701 | -0.019 | -8.352
-12.5 | -0.71 | 0.08191 | -0.019 | -8.666
-12 | -0.69 | 0.07708 | -0.019 | -8.956
-11.5 | -0.668 | 0.07237 | -0.02 | -9.236
-11 | -0.644 | 0.06785 | -0.02 | -9.489
-10.5 | -0.617 | 0.06342 | -0.02 | -9.729
-10 | -0.588 | 0.05938 | -0.021 | -9.897
-9.5 | -0.556 | 0.05532 | -0.021 | -10.055
-9 | -0.523 | 0.05141 | -0.022 | -10.166
-8.5 | -0.487 | 0.04735 | -0.023 | -10.295
-8 | -0.451 | 0.04317 | -0.024 | -10.438
-7.5 | -0.494 | 0.01003 | -0.036 | -49.3
-7 | -0.443 | 0.01073 | -0.037 | -41.312
-6.5 | -0.39 | 0.01148 | -0.037 | -33.959
-6 | -0.335 | 0.01134 | -0.037 | -29.524
-5.5 | -0.279 | 0.01153 | -0.037 | -24.166
-5 | -0.221 | 0.01163 | -0.037 | -19.019
-4.5 | -0.163 | 0.01175 | -0.038 | -13.854
-4 | -0.104 | 0.01162 | -0.038 | -8.909
-3.5 | -0.044 | 0.0121 | -0.038 | -3.609
-3 | 0.017 | 0.01189 | -0.038 | 1.402
-2.5 | 0.077 | 0.01181 | -0.038 | 6.552
-2 | 0.138 | 0.01175 | -0.039 | 11.777
-1.5 | 0.2 | 0.01165 | -0.039 | 17.134
-1 | 0.261 | 0.01156 | -0.039 | 22.564
-0.5 | 0.322 | 0.01163 | -0.039 | 27.664
0 | 0.382 | 0.01158 | -0.04 | 33.027
0.5 | 0.443 | 0.01148 | -0.04 | 38.593
1 | 0.503 | 0.00883 | -0.04 | 57.009
1.5 | 0.564 | 0.00849 | -0.041 | 66.442
2 | 0.624 | 0.00862 | -0.041 | 72.386
2.5 | 0.684 | 0.00882 | -0.041 | 77.515
3 | 0.744 | 0.00852 | -0.041 | 87.308
3.5 | 0.803 | 0.00874 | -0.042 | 91.925
4 | 0.862 | 0.00854 | -0.042 | 100.971
4.5 | 0.921 | 0.00879 | -0.042 | 104.752
5 | 0.98 | 0.00866 | -0.042 | 113.191
5.5 | 1.038 | 0.00987 | -0.043 | 105.113
6 | 1.095 | 0.01022 | -0.043 | 107.174
6.5 | 1.153 | 0.0106 | -0.043 | 108.682
7 | 1.209 | 0.01101 | -0.043 | 109.764
7.5 | 1.264 | 0.01146 | -0.044 | 110.274
8 | 1.319 | 0.01189 | -0.044 | 110.878
8.5 | 1.371 | 0.01253 | -0.044 | 109.419
9 | 1.422 | 0.01316 | -0.044 | 108.061
9.5 | 1.469 | 0.01381 | -0.045 | 106.356
10 | 1.514 | 0.01466 | -0.045 | 103.271
10.5 | 1.555 | 0.01565 | -0.045 | 99.405
11 | 1.593 | 0.01683 | -0.045 | 94.616
11.5 | 1.626 | 0.01831 | -0.045 | 88.795
12 | 1.654 | 0.02019 | -0.045 | 81.924
12.5 | 1.676 | 0.02277 | -0.045 | 73.63
13 | 1.691 | 0.02666 | -0.045 | 63.426
13.5 | 1.685 | 0.03592 | -0.044 | 46.91
14 | 1.69 | 0.04272 | -0.043 | 39.561
14.5 | 1.699 | 0.04759 | -0.043 | 35.696
15 | 1.706 | 0.05235 | -0.043 | 32.585
15.5 | 1.71 | 0.05726 | -0.043 | 29.863
16 | 1.711 | 0.06213 | -0.043 | 27.544
16.5 | 1.71 | 0.06726 | -0.043 | 25.423
17 | 1.705 | 0.07262 | -0.043 | 23.48
17.5 | 1.696 | 0.07816 | -0.043 | 21.695
18 | 1.682 | 0.08389 | -0.043 | 20.054
18.5 | 1.666 | 0.08985 | -0.043 | 18.54
19 | 1.647 | 0.09598 | -0.043 | 17.156
19.5 | 1.625 | 0.10231 | -0.043 | 15.879
20 | 1.6 | 0.10901 | -0.043 | 14.68

## 42. Re 1M Mach 0.00 (2)
BIGFOIL.COM POLAR EXPORT
NACA45014
NACA45014 |  |  |  | Cl Max: | 1.6168 | at alpha= | 14.5 | deg
XFOIL ncrit=9 |  |  |  | L/D Max: | 118.833 | at alpha= | 8 | deg
Re: | 1000000 |  |  | Cd Min: | 0.20659 | at alpha= | -19 | deg
Mach: | 0 |  |  | Cl=0 at alpha= | -3.3373 | deg
|  |  |  | @ Cl=0.1, Cd= | 0.0096043
|  |  |  | @ Cl=0.4, Cd= | 0.0084556
|  |  |  | @ Cl=0.6, Cd= | 0.0076385
alpha (deg) | Cl | Cd | Cm | Cl/Cd
-19 | -0.5005 | 0.20659 | 0.0081 | -2.4227
-18.5 | -0.4839 | 0.20103 | 0.0051 | -2.4071
-18 | -0.4681 | 0.19493 | 0.0021 | -2.4014
-17.5 | -0.4641 | 0.18464 | -0.0035 | -2.5135
-17 | -0.4446 | 0.17994 | -0.0047 | -2.4708
-16.5 | -0.4273 | 0.17506 | -0.0069 | -2.4409
-16 | -0.4126 | 0.1692 | -0.0094 | -2.4385
-15.5 | -0.8767 | 0.05982 | -0.0684 | -14.6556
-15 | -0.9872 | 0.03641 | -0.0825 | -27.1134
-14.5 | -1.0163 | 0.03168 | -0.0766 | -32.0802
-14 | -1.0329 | 0.02929 | -0.0673 | -35.2646
-13.5 | -1.0327 | 0.02761 | -0.0591 | -37.4031
-13 | -1.0241 | 0.02613 | -0.0519 | -39.1925
-12 | -0.931 | 0.02234 | -0.0518 | -41.6741
-11.5 | -0.8738 | 0.02067 | -0.0531 | -42.2738
-11 | -0.8161 | 0.0184 | -0.0549 | -44.3533
-10.5 | -0.7561 | 0.01732 | -0.0562 | -43.6547
-10 | -0.6913 | 0.01627 | -0.0583 | -42.4892
-9.5 | -0.6275 | 0.01521 | -0.0601 | -41.2558
-9 | -0.563 | 0.01379 | -0.0623 | -40.8267
-8.5 | -0.4966 | 0.01305 | -0.0644 | -38.0536
-8 | -0.4417 | 0.01252 | -0.0639 | -35.2796
-7.5 | -0.3959 | 0.01178 | -0.0617 | -33.6078
-7 | -0.3497 | 0.01147 | -0.0593 | -30.4882
-6.5 | -0.3037 | 0.01122 | -0.0569 | -27.0677
-6 | -0.2591 | 0.01082 | -0.0543 | -23.9464
-5.5 | -0.2113 | 0.01067 | -0.0523 | -19.8032
-5 | -0.1648 | 0.01037 | -0.0501 | -15.892
-4.5 | -0.1153 | 0.01027 | -0.0485 | -11.2269
-4 | -0.0669 | 0.01005 | -0.0467 | -6.6567
-3.5 | -0.0164 | 0.00991 | -0.0453 | -1.6549
-3 | 0.034 | 0.00979 | -0.0439 | 3.4729
-2.5 | 0.0847 | 0.00964 | -0.0425 | 8.7863
-2 | 0.1362 | 0.00952 | -0.0413 | 14.3067
-1.5 | 0.1878 | 0.00942 | -0.0402 | 19.9363
-1 | 0.2392 | 0.00937 | -0.039 | 25.5283
-0.5 | 0.2917 | 0.00929 | -0.038 | 31.3994
0 | 0.343 | 0.00922 | -0.0369 | 37.2017
0.5 | 0.3932 | 0.00902 | -0.0356 | 43.592
1 | 0.4132 | 0.00736 | -0.0285 | 56.1413
1.5 | 0.4591 | 0.00711 | -0.0257 | 64.571
2 | 0.5314 | 0.00737 | -0.0289 | 72.1031
2.5 | 0.6055 | 0.00766 | -0.0325 | 79.047
3 | 0.6819 | 0.00803 | -0.0368 | 84.9191
3.5 | 0.7561 | 0.00839 | -0.0405 | 90.1192
4 | 0.8342 | 0.00865 | -0.0454 | 96.4393
4.5 | 0.9024 | 0.00889 | -0.0482 | 101.5073
5 | 0.9669 | 0.00915 | -0.0502 | 105.6721
5.5 | 1.0354 | 0.00939 | -0.0533 | 110.2662
6 | 1.1034 | 0.0096 | -0.0562 | 114.9375
6.5 | 1.1567 | 0.0099 | -0.0561 | 116.8384
7 | 1.1968 | 0.0101 | -0.0531 | 118.495
7.5 | 1.2337 | 0.01045 | -0.0496 | 118.0574
8 | 1.2727 | 0.01071 | -0.0465 | 118.8329
9 | 1.3457 | 0.01143 | -0.0394 | 117.734
9.5 | 1.38 | 0.01189 | -0.0356 | 116.0639
10 | 1.4132 | 0.01239 | -0.0316 | 114.0597
10.5 | 1.443 | 0.01283 | -0.0269 | 112.4708
11 | 1.4701 | 0.0134 | -0.022 | 109.709
11.5 | 1.4977 | 0.01412 | -0.0176 | 106.0694
12 | 1.525 | 0.01499 | -0.0135 | 101.7345
12.5 | 1.5513 | 0.01601 | -0.0096 | 96.8957
13 | 1.574 | 0.01731 | -0.0057 | 90.9301
13.5 | 1.5939 | 0.01889 | -0.0019 | 84.378
14 | 1.609 | 0.02095 | 0.0016 | 76.8019
14.5 | 1.6168 | 0.02378 | 0.0049 | 67.9899
15 | 1.6168 | 0.02762 | 0.0076 | 58.5373
15.5 | 1.6104 | 0.03259 | 0.0092 | 49.4139
16 | 1.5984 | 0.0387 | 0.0097 | 41.3023
16.5 | 1.5782 | 0.04619 | 0.0092 | 34.1676
17 | 1.552 | 0.0548 | 0.008 | 28.3212
17.5 | 1.5191 | 0.06456 | 0.0061 | 23.53
18 | 1.4856 | 0.07472 | 0.0037 | 19.8822
18.5 | 1.4564 | 0.08466 | 0.0011 | 17.2029
19 | 1.4238 | 0.09531 | -0.0021 | 14.9386
19.5 | 1.4006 | 0.10491 | -0.0052 | 13.3505

## 43. Re 1M Mach 0.10 (1)
BIGFOIL.COM POLAR EXPORT
NACA45014
NACA45014 |  |  |  | Cl Max: | 1.702 | at alpha= | 15.5 | deg
JavaFoil+Calcfoil stall+Eppler ext transition |  |  |  | L/D Max: | 113.075 | at alpha= | 5 | deg
Re: | 1000000 |  |  | Cd Min: | 0.00852 | at alpha= | 1.5 | deg
Mach: | 0.1 |  |  | Cl=0 at alpha= | -3.1393 | deg
|  |  |  | @ Cl=0.1, Cd= | 0.011788
|  |  |  | @ Cl=0.4, Cd= | 0.011594
|  |  |  | @ Cl=0.6, Cd= | 0.008608
alpha (deg) | Cl | Cd | Cm | Cl/Cd
-20 | -0.675 | 0.19025 | -0.016 | -3.546
-19.5 | -0.688 | 0.17944 | -0.016 | -3.837
-19 | -0.701 | 0.17213 | -0.017 | -4.075
-18.5 | -0.713 | 0.16257 | -0.017 | -4.387
-18 | -0.724 | 0.15449 | -0.017 | -4.685
-17.5 | -0.733 | 0.14641 | -0.017 | -5.008
-17 | -0.741 | 0.13935 | -0.017 | -5.316
-16.5 | -0.747 | 0.13209 | -0.017 | -5.653
-16 | -0.75 | 0.12498 | -0.017 | -6.004
-15.5 | -0.752 | 0.1182 | -0.018 | -6.362
-15 | -0.751 | 0.11145 | -0.018 | -6.741
-14.5 | -0.747 | 0.10509 | -0.018 | -7.113
-14 | -0.74 | 0.09905 | -0.018 | -7.473
-13.5 | -0.73 | 0.09363 | -0.018 | -7.801
-13 | -0.718 | 0.08811 | -0.019 | -8.148
-12.5 | -0.703 | 0.08287 | -0.019 | -8.48
-12 | -0.685 | 0.07789 | -0.019 | -8.792
-11.5 | -0.664 | 0.0732 | -0.02 | -9.072
-11 | -0.641 | 0.0684 | -0.02 | -9.368
-10.5 | -0.615 | 0.06409 | -0.02 | -9.594
-10 | -0.586 | 0.05993 | -0.021 | -9.784
-9.5 | -0.555 | 0.0559 | -0.021 | -9.936
-9 | -0.522 | 0.05194 | -0.022 | -10.059
-8.5 | -0.487 | 0.04799 | -0.023 | -10.157
-8 | -0.451 | 0.04373 | -0.024 | -10.31
-7.5 | -0.415 | 0.03782 | -0.026 | -10.973
-7 | -0.445 | 0.01078 | -0.037 | -41.252
-6.5 | -0.391 | 0.0112 | -0.037 | -34.918
-6 | -0.336 | 0.01105 | -0.037 | -30.412
-5.5 | -0.28 | 0.0116 | -0.037 | -24.115
-5 | -0.222 | 0.01171 | -0.038 | -18.965
-4.5 | -0.163 | 0.01175 | -0.038 | -13.908
-4 | -0.104 | 0.01162 | -0.038 | -8.95
-3.5 | -0.044 | 0.01215 | -0.038 | -3.61
-3 | 0.017 | 0.01198 | -0.038 | 1.398
-2.5 | 0.078 | 0.01181 | -0.039 | 6.584
-2 | 0.139 | 0.01175 | -0.039 | 11.832
-1.5 | 0.201 | 0.01172 | -0.039 | 17.117
-1 | 0.262 | 0.01114 | -0.039 | 23.539
-0.5 | 0.323 | 0.01166 | -0.04 | 27.723
0 | 0.384 | 0.01161 | -0.04 | 33.088
0.5 | 0.445 | 0.01155 | -0.04 | 38.549
1 | 0.506 | 0.00888 | -0.04 | 56.993
1.5 | 0.567 | 0.00852 | -0.041 | 66.513
2 | 0.627 | 0.00868 | -0.041 | 72.252
2.5 | 0.687 | 0.00886 | -0.041 | 77.551
3 | 0.747 | 0.00858 | -0.042 | 87.083
3.5 | 0.807 | 0.0088 | -0.042 | 91.681
4 | 0.867 | 0.00858 | -0.042 | 100.992
4.5 | 0.926 | 0.00885 | -0.042 | 104.567
5 | 0.984 | 0.00871 | -0.043 | 113.075
5.5 | 1.043 | 0.00993 | -0.043 | 104.981
6 | 1.101 | 0.01029 | -0.043 | 106.975
6.5 | 1.158 | 0.01069 | -0.043 | 108.334
7 | 1.214 | 0.0111 | -0.044 | 109.354
7.5 | 1.27 | 0.01157 | -0.044 | 109.786
8 | 1.324 | 0.01201 | -0.044 | 110.292
8.5 | 1.377 | 0.01266 | -0.044 | 108.739
9 | 1.427 | 0.01325 | -0.045 | 107.749
9.5 | 1.474 | 0.014 | -0.045 | 105.346
10 | 1.519 | 0.01488 | -0.045 | 102.073
10.5 | 1.56 | 0.01591 | -0.045 | 98.019
11 | 1.596 | 0.01717 | -0.045 | 92.981
11.5 | 1.629 | 0.01872 | -0.045 | 86.982
12 | 1.656 | 0.02072 | -0.045 | 79.901
12.5 | 1.676 | 0.02352 | -0.045 | 71.278
13 | 1.688 | 0.02783 | -0.045 | 60.671
13.5 | 1.68 | 0.03807 | -0.044 | 44.133
14 | 1.687 | 0.04413 | -0.043 | 38.22
14.5 | 1.694 | 0.0491 | -0.043 | 34.507
15 | 1.699 | 0.05391 | -0.043 | 31.524
15.5 | 1.702 | 0.05893 | -0.043 | 28.874
16 | 1.701 | 0.06396 | -0.043 | 26.591
16.5 | 1.697 | 0.06923 | -0.043 | 24.506
17 | 1.689 | 0.07477 | -0.043 | 22.588
17.5 | 1.676 | 0.08047 | -0.043 | 20.832
18 | 1.659 | 0.08642 | -0.043 | 19.202
18.5 | 1.639 | 0.09258 | -0.043 | 17.705
19 | 1.616 | 0.09892 | -0.043 | 16.336
19.5 | 1.59 | 0.10559 | -0.043 | 15.056
20 | 1.561 | 0.11244 | -0.043 | 13.883

## 44. Re 1M Mach 0.10 (2)
BIGFOIL.COM POLAR EXPORT
NACA45014
NACA45014 |  |  |  | Cl Max: | 1.6141 | at alpha= | 14.5 | deg
XFOIL ncrit=9 |  |  |  | L/D Max: | 118.38 | at alpha= | 8 | deg
Re: | 1000000 |  |  | Cd Min: | 0.19553 | at alpha= | -18 | deg
Mach: | 0.1 |  |  | Cl=0 at alpha= | -3.3393 | deg
|  |  |  | @ Cl=0.1, Cd= | 0.0096502
|  |  |  | @ Cl=0.4, Cd= | 0.008717
|  |  |  | @ Cl=0.6, Cd= | 0.0076647
alpha (deg) | Cl | Cd | Cm | Cl/Cd
-18 | -0.4679 | 0.19553 | 0.0021 | -2.393
-17.5 | -0.4629 | 0.18549 | -0.0034 | -2.4956
-17 | -0.444 | 0.18046 | -0.0047 | -2.4604
-16.5 | -0.4266 | 0.17557 | -0.0069 | -2.4298
-16 | -0.4116 | 0.16972 | -0.0094 | -2.4252
-14.5 | -0.9498 | 0.03714 | -0.0824 | -25.5735
-14 | -0.9804 | 0.03245 | -0.0761 | -30.2126
-13.5 | -1.0001 | 0.0302 | -0.0659 | -33.1159
-13 | -1.0012 | 0.02831 | -0.0576 | -35.3656
-12.5 | -0.9944 | 0.02657 | -0.0501 | -37.4257
-12 | -0.9306 | 0.02392 | -0.0538 | -38.9047
-11.5 | -0.8752 | 0.02175 | -0.0551 | -40.2391
-11 | -0.8161 | 0.0197 | -0.0568 | -41.4264
-10.5 | -0.7596 | 0.01784 | -0.0578 | -42.5785
-10 | -0.6945 | 0.01676 | -0.0598 | -41.4379
-9.5 | -0.6306 | 0.01555 | -0.0615 | -40.5531
-9 | -0.5653 | 0.01408 | -0.0636 | -40.1491
-8.5 | -0.4989 | 0.01325 | -0.0656 | -37.6528
-8 | -0.4443 | 0.01268 | -0.0649 | -35.0394
-7.5 | -0.398 | 0.01195 | -0.0625 | -33.3054
-7 | -0.3518 | 0.01159 | -0.06 | -30.3538
-6.5 | -0.3057 | 0.01131 | -0.0575 | -27.0292
-6 | -0.2607 | 0.0109 | -0.0549 | -23.9174
-5.5 | -0.2128 | 0.01074 | -0.0528 | -19.8138
-5 | -0.1657 | 0.01044 | -0.0506 | -15.8716
-4.5 | -0.1161 | 0.01031 | -0.0489 | -11.2609
-4 | -0.0672 | 0.01009 | -0.0471 | -6.6601
-3.5 | -0.0161 | 0.01001 | -0.0457 | -1.6084
-3 | 0.034 | 0.00983 | -0.0441 | 3.4588
-2 | 0.1368 | 0.00955 | -0.0415 | 14.3246
-1.5 | 0.1888 | 0.00945 | -0.0404 | 19.9788
-1 | 0.2406 | 0.00939 | -0.0392 | 25.623
-0.5 | 0.2931 | 0.00932 | -0.0381 | 31.4485
0 | 0.3449 | 0.00924 | -0.037 | 37.3268
0.5 | 0.3955 | 0.00908 | -0.0357 | 43.5573
1 | 0.4162 | 0.00741 | -0.0287 | 56.1673
1.5 | 0.4611 | 0.00714 | -0.0256 | 64.5798
2 | 0.5338 | 0.00739 | -0.0288 | 72.2327
2.5 | 0.6085 | 0.0077 | -0.0325 | 79.026
3 | 0.6852 | 0.00805 | -0.0367 | 85.118
3.5 | 0.7595 | 0.00843 | -0.0403 | 90.0949
4 | 0.8388 | 0.00869 | -0.0453 | 96.5247
4.5 | 0.9072 | 0.00896 | -0.0481 | 101.25
5 | 0.9723 | 0.0092 | -0.0501 | 105.6848
5.5 | 1.0411 | 0.00948 | -0.0531 | 109.8207
6 | 1.1101 | 0.00966 | -0.0561 | 114.9172
6.5 | 1.1621 | 0.00999 | -0.0556 | 116.3263
7 | 1.2027 | 0.01018 | -0.0526 | 118.1434
7.5 | 1.239 | 0.01055 | -0.0489 | 117.4408
8 | 1.2785 | 0.0108 | -0.0457 | 118.3796
8.5 | 1.3136 | 0.01122 | -0.0417 | 117.0766
9 | 1.351 | 0.01156 | -0.0382 | 116.8685
9.5 | 1.3857 | 0.012 | -0.0343 | 115.475
10.5 | 1.4454 | 0.01299 | -0.0248 | 111.2702
11 | 1.474 | 0.01358 | -0.0201 | 108.542
11.5 | 1.5024 | 0.01433 | -0.0157 | 104.843
12 | 1.53 | 0.01524 | -0.0116 | 100.3937
12.5 | 1.5555 | 0.01635 | -0.0076 | 95.1376
13 | 1.5778 | 0.01774 | -0.0037 | 88.9402
13.5 | 1.5964 | 0.01949 | 0.0001 | 81.9087
14 | 1.6095 | 0.0218 | 0.0036 | 73.8303
14.5 | 1.6141 | 0.02503 | 0.0068 | 64.4866
15 | 1.6105 | 0.02943 | 0.0092 | 54.7231
15.5 | 1.6014 | 0.03493 | 0.0103 | 45.846
16 | 1.5848 | 0.04179 | 0.0104 | 37.9229
16.5 | 1.5609 | 0.04992 | 0.0095 | 31.268
17 | 1.5323 | 0.05897 | 0.008 | 25.9844
17.5 | 1.4984 | 0.06896 | 0.0059 | 21.7285
18 | 1.4636 | 0.07941 | 0.0033 | 18.4309
18.5 | 1.4348 | 0.08939 | 0.0005 | 16.051
19 | 1.4048 | 0.09983 | -0.0027 | 14.0719
19.5 | 1.3804 | 0.10968 | -0.0061 | 12.5857

## 45. Re 1M Mach 0.25 (1)
BIGFOIL.COM POLAR EXPORT
NACA45014
NACA45014 |  |  |  | Cl Max: | 1.668 | at alpha= | 12.5 | deg
JavaFoil+Calcfoil stall+Eppler ext transition |  |  |  | L/D Max: | 108.949 | at alpha= | 4.5 | deg
Re: | 1000000 |  |  | Cd Min: | 0.00861 | at alpha= | 1 | deg
Mach: | 0.25 |  |  | Cl=0 at alpha= | -3.1371 | deg
|  |  |  | @ Cl=0.1, Cd= | 0.012086
|  |  |  | @ Cl=0.4, Cd= | 0.011796
|  |  |  | @ Cl=0.6, Cd= | 0.0087981
alpha (deg) | Cl | Cd | Cm | Cl/Cd
-18 | -0.405 | 0.19701 | -0.015 | -2.058
-17.5 | -0.446 | 0.18455 | -0.015 | -2.418
-17 | -0.484 | 0.1686 | -0.016 | -2.87
-16.5 | -0.518 | 0.1558 | -0.016 | -3.327
-16 | -0.549 | 0.14514 | -0.016 | -3.784
-15.5 | -0.576 | 0.13507 | -0.016 | -4.266
-15 | -0.6 | 0.12543 | -0.017 | -4.78
-14.5 | -0.618 | 0.11764 | -0.017 | -5.25
-14 | -0.63 | 0.10981 | -0.017 | -5.739
-13.5 | -0.639 | 0.10235 | -0.018 | -6.239
-13 | -0.642 | 0.09577 | -0.018 | -6.708
-12.5 | -0.642 | 0.08929 | -0.018 | -7.189
-12 | -0.637 | 0.08353 | -0.019 | -7.624
-11.5 | -0.627 | 0.07787 | -0.019 | -8.055
-11 | -0.613 | 0.07263 | -0.019 | -8.446
-10.5 | -0.595 | 0.06796 | -0.02 | -8.759
-10 | -0.573 | 0.06329 | -0.02 | -9.058
-9.5 | -0.548 | 0.05891 | -0.021 | -9.296
-9 | -0.518 | 0.05486 | -0.021 | -9.448
-8.5 | -0.486 | 0.05098 | -0.022 | -9.534
-8 | -0.451 | 0.04711 | -0.023 | -9.568
-7.5 | -0.413 | 0.04321 | -0.024 | -9.558
-7 | -0.375 | 0.03842 | -0.026 | -9.75
-6.5 | -0.398 | 0.01093 | -0.038 | -36.417
-6 | -0.343 | 0.01143 | -0.038 | -30.003
-5.5 | -0.286 | 0.01135 | -0.038 | -25.175
-5 | -0.227 | 0.01214 | -0.039 | -18.722
-4.5 | -0.167 | 0.012 | -0.039 | -13.946
-4 | -0.107 | 0.01187 | -0.039 | -8.977
-3.5 | -0.045 | 0.01175 | -0.039 | -3.831
-3 | 0.017 | 0.01222 | -0.04 | 1.406
-2.5 | 0.08 | 0.01213 | -0.04 | 6.579
-2 | 0.143 | 0.01199 | -0.04 | 11.91
-1.5 | 0.206 | 0.01134 | -0.04 | 18.174
-1 | 0.269 | 0.0113 | -0.041 | 23.826
-0.5 | 0.332 | 0.01128 | -0.041 | 29.455
0 | 0.395 | 0.01184 | -0.041 | 33.343
0.5 | 0.457 | 0.01129 | -0.041 | 40.5
1 | 0.52 | 0.00861 | -0.042 | 60.315
1.5 | 0.582 | 0.00874 | -0.042 | 66.579
2 | 0.644 | 0.00894 | -0.042 | 72.042
2.5 | 0.705 | 0.00862 | -0.042 | 81.858
3 | 0.767 | 0.00884 | -0.043 | 86.764
3.5 | 0.828 | 0.00861 | -0.043 | 96.141
4 | 0.889 | 0.00887 | -0.043 | 100.213
4.5 | 0.95 | 0.00872 | -0.043 | 108.949
5 | 1.01 | 0.00995 | -0.044 | 101.452
5.5 | 1.069 | 0.01032 | -0.044 | 103.592
6 | 1.128 | 0.01071 | -0.044 | 105.332
6.5 | 1.186 | 0.01114 | -0.045 | 106.448
7 | 1.243 | 0.01163 | -0.045 | 106.919
7.5 | 1.299 | 0.01208 | -0.045 | 107.559
8 | 1.354 | 0.0127 | -0.045 | 106.625
8.5 | 1.406 | 0.01338 | -0.045 | 105.095
9 | 1.456 | 0.01419 | -0.046 | 102.612
9.5 | 1.501 | 0.01512 | -0.046 | 99.299
10 | 1.543 | 0.01623 | -0.046 | 95.092
10.5 | 1.58 | 0.0176 | -0.046 | 89.821
11 | 1.612 | 0.01931 | -0.046 | 83.479
11.5 | 1.638 | 0.02152 | -0.046 | 76.153
12 | 1.658 | 0.02445 | -0.046 | 67.809
12.5 | 1.668 | 0.02887 | -0.045 | 57.751
13 | 1.656 | 0.03933 | -0.044 | 42.103
13.5 | 1.656 | 0.04694 | -0.044 | 35.28
14 | 1.657 | 0.05256 | -0.044 | 31.526
14.5 | 1.654 | 0.058 | -0.043 | 28.515
15 | 1.646 | 0.06358 | -0.043 | 25.883
15.5 | 1.632 | 0.06932 | -0.043 | 23.543
16 | 1.613 | 0.07549 | -0.043 | 21.362
16.5 | 1.588 | 0.08177 | -0.043 | 19.415
17 | 1.557 | 0.08845 | -0.043 | 17.601
17.5 | 1.517 | 0.0955 | -0.043 | 15.888

## 46. Re 1M Mach 0.25 (2)
BIGFOIL.COM POLAR EXPORT
NACA45014
NACA45014 |  |  |  | Cl Max: | 1.598 | at alpha= | 14 | deg
XFOIL ncrit=9 |  |  |  | L/D Max: | 115.632 | at alpha= | 7.5 | deg
Re: | 1000000 |  |  | Cd Min: | 0.16273 | at alpha= | -15.5 | deg
Mach: | 0.25 |  |  | Cl=0 at alpha= | -3.3375 | deg
|  |  |  | @ Cl=0.1, Cd= | 0.0098297
|  |  |  | @ Cl=0.4, Cd= | 0.0093314
|  |  |  | @ Cl=0.6, Cd= | 0.0077701
alpha (deg) | Cl | Cd | Cm | Cl/Cd
-15.5 | -0.4033 | 0.16273 | -0.0149 | -2.4783
-15 | -0.3888 | 0.15623 | -0.0165 | -2.4886
-14.5 | -0.3725 | 0.15082 | -0.0182 | -2.4698
-14 | -0.3573 | 0.1454 | -0.02 | -2.4574
-13 | -0.3532 | 0.1278 | -0.0272 | -2.7637
-12.5 | -0.338 | 0.12277 | -0.028 | -2.7531
-12 | -0.3259 | 0.11735 | -0.0292 | -2.7772
-11.5 | -0.3179 | 0.11121 | -0.0309 | -2.8586
-10.5 | -0.7404 | 0.02598 | -0.0688 | -28.4988
-10 | -0.702 | 0.02101 | -0.0684 | -33.4127
-9.5 | -0.6386 | 0.01904 | -0.0697 | -33.5399
-9 | -0.5717 | 0.01678 | -0.0717 | -34.0703
-8.5 | -0.5099 | 0.01481 | -0.0722 | -34.4294
-8 | -0.4565 | 0.0139 | -0.0706 | -32.8417
-7.5 | -0.4085 | 0.01325 | -0.0676 | -30.8302
-7 | -0.3633 | 0.01242 | -0.0643 | -29.2512
-6.5 | -0.3165 | 0.01199 | -0.0612 | -26.397
-6 | -0.268 | 0.01166 | -0.0584 | -22.9846
-5.5 | -0.2204 | 0.01121 | -0.0557 | -19.661
-5 | -0.1698 | 0.01098 | -0.0535 | -15.4645
-4.5 | -0.1202 | 0.01063 | -0.0512 | -11.3076
-4 | -0.0683 | 0.01048 | -0.0494 | -6.5172
-3.5 | -0.0169 | 0.01021 | -0.0475 | -1.6552
-3 | 0.0351 | 0.01 | -0.0458 | 3.51
-2.5 | 0.088 | 0.00985 | -0.0442 | 8.934
-2 | 0.1413 | 0.00976 | -0.0428 | 14.4775
-1.5 | 0.1944 | 0.00967 | -0.0414 | 20.1034
-1 | 0.2482 | 0.00954 | -0.0401 | 26.0168
-0.5 | 0.3012 | 0.00948 | -0.0387 | 31.7722
0.5 | 0.4076 | 0.00932 | -0.0361 | 43.7339
1 | 0.4336 | 0.00773 | -0.0299 | 56.0931
1.5 | 0.4714 | 0.00735 | -0.0249 | 64.1361
2 | 0.5448 | 0.0075 | -0.0276 | 72.64
2.5 | 0.6245 | 0.00789 | -0.0318 | 79.1508
3 | 0.703 | 0.00823 | -0.0358 | 85.4192
3.5 | 0.7805 | 0.00864 | -0.0396 | 90.3356
4 | 0.8635 | 0.00895 | -0.0447 | 96.4804
4.5 | 0.935 | 0.00922 | -0.0475 | 101.41
5 | 1.0022 | 0.00953 | -0.0493 | 105.1626
5.5 | 1.0753 | 0.00977 | -0.0525 | 110.0614
6 | 1.1458 | 0.01012 | -0.0551 | 113.2213
6.5 | 1.1945 | 0.01034 | -0.0531 | 115.5222
7 | 1.231 | 0.01072 | -0.0488 | 114.8321
7.5 | 1.2708 | 0.01099 | -0.0449 | 115.6324
8 | 1.3048 | 0.01145 | -0.0401 | 113.9563
8.5 | 1.3431 | 0.01178 | -0.0359 | 114.0153
9 | 1.3759 | 0.01228 | -0.0309 | 112.044
9.5 | 1.4042 | 0.01272 | -0.0249 | 110.3931
10 | 1.4334 | 0.01326 | -0.0194 | 108.0995
10.5 | 1.4633 | 0.01398 | -0.0144 | 104.671
11.5 | 1.5229 | 0.01588 | -0.0055 | 95.9005
12 | 1.5498 | 0.01716 | -0.0013 | 90.3147
12.5 | 1.5716 | 0.01887 | 0.0029 | 83.2856
13 | 1.5862 | 0.02124 | 0.0069 | 74.6798
13.5 | 1.5962 | 0.02427 | 0.0102 | 65.7684
14 | 1.598 | 0.0284 | 0.0127 | 56.2676
14.5 | 1.5888 | 0.03405 | 0.0141 | 46.6608
15 | 1.5683 | 0.04138 | 0.0142 | 37.9
15.5 | 1.5384 | 0.05015 | 0.0133 | 30.676
16 | 1.5016 | 0.06003 | 0.0117 | 25.0142
16.5 | 1.4647 | 0.07023 | 0.0095 | 20.8558
17 | 1.4305 | 0.08047 | 0.007 | 17.7768
17.5 | 1.3971 | 0.09099 | 0.0039 | 15.3544
18 | 1.3653 | 0.10165 | 0.0005 | 13.4314
18.5 | 1.3417 | 0.11145 | -0.0029 | 12.0386
19 | 1.3212 | 0.12108 | -0.0066 | 10.9118

## 47. Re 1M Mach 0.50 (1)
BIGFOIL.COM POLAR EXPORT
NACA45014
NACA45014 |  |  |  | Cl Max: | 1.567 | at alpha= | 10 | deg
JavaFoil+Calcfoil stall+Eppler ext transition |  |  |  | L/D Max: | 95.785 | at alpha= | 5.5 | deg
Re: | 1000000 |  |  | Cd Min: | 0.0083 | at alpha= | 2 | deg
Mach: | 0.5 |  |  | Cl=0 at alpha= | -3.1377 | deg
|  |  |  | @ Cl=0.1, Cd= | 0.011487
|  |  |  | @ Cl=0.4, Cd= | 0.011224
|  |  |  | @ Cl=0.6, Cd= | 0.010058
alpha (deg) | Cl | Cd | Cm | Cl/Cd
-20 | -0.919 | 0.19766 | -0.022 | -4.651
-19.5 | -0.892 | 0.1974 | -0.022 | -4.519
-19 | -0.865 | 0.18792 | -0.022 | -4.605
-18.5 | -0.839 | 0.18309 | -0.022 | -4.583
-18 | -0.813 | 0.18063 | -0.022 | -4.499
-17.5 | -0.785 | 0.17553 | -0.021 | -4.471
-17 | -0.758 | 0.17139 | -0.021 | -4.424
-16.5 | -0.732 | 0.16702 | -0.021 | -4.381
-16 | -0.704 | 0.16152 | -0.021 | -4.358
-15.5 | -0.677 | 0.15418 | -0.021 | -4.392
-15 | -0.65 | 0.1502 | -0.021 | -4.33
-14.5 | -0.623 | 0.14413 | -0.021 | -4.321
-14 | -0.596 | 0.13695 | -0.021 | -4.351
-13.5 | -0.569 | 0.13774 | -0.021 | -4.13
-13 | -0.541 | 0.13122 | -0.02 | -4.124
-12.5 | -0.514 | 0.124 | -0.02 | -4.146
-12 | -0.487 | 0.1203 | -0.02 | -4.049
-11.5 | -0.459 | 0.11842 | -0.02 | -3.879
-11 | -0.432 | 0.11572 | -0.02 | -3.735
-10.5 | -0.405 | 0.10636 | -0.019 | -3.804
-10 | -0.377 | 0.10353 | -0.019 | -3.645
-9.5 | -0.35 | 0.09818 | -0.019 | -3.563
-9 | -0.323 | 0.06901 | -0.019 | -4.673
-8.5 | -0.295 | 0.06911 | -0.018 | -4.268
-8 | -0.267 | 0.06985 | -0.018 | -3.827
-7.5 | -0.24 | 0.06205 | -0.018 | -3.868
-7 | -0.337 | 0.05291 | -0.02 | -6.365
-6.5 | -0.322 | 0.04723 | -0.022 | -6.821
-6 | -0.29 | 0.04311 | -0.024 | -6.719
-5.5 | -0.249 | 0.03919 | -0.026 | -6.347
-5 | -0.203 | 0.03462 | -0.028 | -5.868
-4.5 | -0.183 | 0.01156 | -0.043 | -15.822
-4 | -0.117 | 0.01188 | -0.044 | -9.868
-3.5 | -0.05 | 0.01168 | -0.044 | -4.258
-3 | 0.019 | 0.01208 | -0.044 | 1.577
-2.5 | 0.089 | 0.01152 | -0.044 | 7.704
-2 | 0.159 | 0.01131 | -0.045 | 14.054
-1.5 | 0.23 | 0.01124 | -0.045 | 20.436
-1 | 0.301 | 0.01124 | -0.045 | 26.737
-0.5 | 0.371 | 0.01127 | -0.046 | 32.876
0 | 0.44 | 0.01116 | -0.046 | 39.414
0.5 | 0.509 | 0.01119 | -0.046 | 45.506
1 | 0.579 | 0.01075 | -0.046 | 53.84
1.5 | 0.647 | 0.00851 | -0.047 | 76.076
2 | 0.716 | 0.0083 | -0.047 | 86.237
2.5 | 0.784 | 0.00954 | -0.047 | 82.223
3 | 0.852 | 0.00987 | -0.048 | 86.305
3.5 | 0.919 | 0.01024 | -0.048 | 89.712
4 | 0.985 | 0.01064 | -0.048 | 92.544
4.5 | 1.05 | 0.01112 | -0.048 | 94.461
5 | 1.115 | 0.01166 | -0.049 | 95.563
5.5 | 1.177 | 0.01229 | -0.049 | 95.785
6 | 1.239 | 0.013 | -0.049 | 95.275
6.5 | 1.298 | 0.01384 | -0.049 | 93.753
7 | 1.354 | 0.01484 | -0.049 | 91.268
7.5 | 1.408 | 0.01604 | -0.049 | 87.781
8 | 1.457 | 0.01755 | -0.049 | 83.012
8.5 | 1.5 | 0.01946 | -0.049 | 77.092
9 | 1.534 | 0.02198 | -0.049 | 69.779
9.5 | 1.557 | 0.02526 | -0.049 | 61.631
10 | 1.567 | 0.02955 | -0.048 | 53.047
10.5 | 1.562 | 0.03542 | -0.048 | 44.089
11 | 1.526 | 0.04541 | -0.047 | 33.606
11.5 | 1.448 | 0.06414 | -0.045 | 22.57
12 | 1.268 | 0.07705 | -0.044 | 16.459
12.5 | 0.858 | 0.11275 | -0.021 | 7.606
13 | 0.885 | 0.12247 | -0.023 | 7.228
13.5 | 0.914 | 0.1341 | -0.026 | 6.815
14 | 0.942 | 0.1422 | -0.027 | 6.624
14.5 | 0.972 | 0.15376 | -0.029 | 6.321
15 | 1 | 0.15695 | -0.03 | 6.371

## 48. Re 1M Mach 0.50 (2)
BIGFOIL.COM POLAR EXPORT
NACA45014
NACA45014 |  |  |  | Cl Max: | 1.5209 | at alpha= | 11 | deg
XFOIL ncrit=9 |  |  |  | L/D Max: | 103.908 | at alpha= | 5.5 | deg
Re: | 1000000 |  |  | Cd Min: | 0.24175 | at alpha= | -20 | deg
Mach: | 0.5 |  |  | Cl=0 at alpha= | -3.3625 | deg
|  |  |  | @ Cl=0.1, Cd= | 0.010877
|  |  |  | @ Cl=0.4, Cd= | 0.010137
|  |  |  | @ Cl=0.6, Cd= | 0.0082625
alpha (deg) | Cl | Cd | Cm | Cl/Cd
-20 | -0.5643 | 0.24175 | 0.0188 | -2.3342
-19.5 | -0.5443 | 0.23346 | 0.0142 | -2.3314
-19 | -0.5214 | 0.22741 | 0.011 | -2.2928
-18.5 | -0.4995 | 0.2206 | 0.0073 | -2.2643
-18 | -0.4785 | 0.21319 | 0.0034 | -2.2445
-17.5 | -0.4606 | 0.20476 | -0.0014 | -2.2495
-17 | -0.4405 | 0.19737 | -0.0046 | -2.2318
-16.5 | -0.4184 | 0.19129 | -0.0073 | -2.1873
-16 | -0.398 | 0.18467 | -0.0103 | -2.1552
-15.5 | -0.3833 | 0.17611 | -0.0149 | -2.1765
-15 | -0.3669 | 0.16852 | -0.018 | -2.1772
-14.5 | -0.3461 | 0.1625 | -0.0197 | -2.1298
-14 | -0.3271 | 0.15643 | -0.0219 | -2.091
-13 | -0.3072 | 0.14026 | -0.029 | -2.1902
-12.5 | -0.2881 | 0.13454 | -0.0296 | -2.1414
-12 | -0.2727 | 0.12879 | -0.0308 | -2.1174
-11.5 | -0.2607 | 0.12253 | -0.0322 | -2.1276
-11 | -0.2636 | 0.11359 | -0.0361 | -2.3206
-10.5 | -0.262 | 0.10597 | -0.0379 | -2.4724
-10 | -0.2268 | 0.09912 | -0.0427 | -2.2881
-9.5 | -0.2058 | 0.08825 | -0.0528 | -2.332
-9 | -0.1166 | 0.07281 | -0.0845 | -1.6014
-8.5 | -0.1065 | 0.06264 | -0.0956 | -1.7002
-8 | -0.1357 | 0.05341 | -0.1009 | -2.5407
-7.5 | -0.1794 | 0.04602 | -0.1 | -3.8983
-7 | -0.2347 | 0.03742 | -0.0933 | -6.272
-6.5 | -0.2337 | 0.03271 | -0.0873 | -7.1446
-6 | -0.2331 | 0.02613 | -0.0805 | -8.9208
-5.5 | -0.2403 | 0.01669 | -0.0718 | -14.3978
-5 | -0.1903 | 0.01446 | -0.0673 | -13.1604
-4.5 | -0.134 | 0.01303 | -0.0636 | -10.284
-4 | -0.0749 | 0.01222 | -0.0602 | -6.1293
-3.5 | -0.016 | 0.0116 | -0.0571 | -1.3793
-3 | 0.0422 | 0.0111 | -0.0539 | 3.8018
-2.5 | 0.1017 | 0.01087 | -0.0511 | 9.356
-2 | 0.1604 | 0.01057 | -0.0483 | 15.175
-1.5 | 0.2194 | 0.01038 | -0.0457 | 21.1368
-1 | 0.2784 | 0.01026 | -0.0432 | 27.1345
0 | 0.397 | 0.01014 | -0.0386 | 39.1519
0.5 | 0.457 | 0.01008 | -0.0365 | 45.3373
1 | 0.5143 | 0.01007 | -0.034 | 51.0725
1.5 | 0.5368 | 0.00847 | -0.0253 | 63.3766
2 | 0.5838 | 0.00819 | -0.0201 | 71.2821
2.5 | 0.6844 | 0.00864 | -0.0259 | 79.213
3 | 0.7769 | 0.00921 | -0.0303 | 84.354
3.5 | 0.8713 | 0.00969 | -0.0348 | 89.9174
4 | 0.9724 | 0.01029 | -0.0406 | 94.4995
4.5 | 1.0534 | 0.01072 | -0.0423 | 98.2649
5 | 1.1385 | 0.0112 | -0.0448 | 101.6518
5.5 | 1.2178 | 0.01172 | -0.046 | 103.9078
6 | 1.2502 | 0.01211 | -0.0383 | 103.237
6.5 | 1.2674 | 0.01251 | -0.0277 | 101.311
7 | 1.2928 | 0.01306 | -0.0189 | 98.9893
7.5 | 1.3252 | 0.01376 | -0.0114 | 96.3081
8 | 1.3596 | 0.01468 | -0.0048 | 92.6158
8.5 | 1.394 | 0.01586 | 0.0014 | 87.8941
9 | 1.4296 | 0.01728 | 0.0068 | 82.7315
9.5 | 1.4575 | 0.01933 | 0.012 | 75.4009
10 | 1.4886 | 0.02163 | 0.0162 | 68.8211
10.5 | 1.5106 | 0.02484 | 0.0198 | 60.8132
11 | 1.5209 | 0.02928 | 0.0225 | 51.9433
11.5 | 1.5172 | 0.03517 | 0.024 | 43.139
12 | 1.5057 | 0.04193 | 0.0248 | 35.9098
12.5 | 1.4802 | 0.04991 | 0.0248 | 29.6574
13 | 1.4455 | 0.05883 | 0.0239 | 24.5708
13.5 | 1.4062 | 0.06853 | 0.022 | 20.5195
14 | 1.3726 | 0.07813 | 0.0198 | 17.5682
14.5 | 1.3415 | 0.08791 | 0.017 | 15.2599
15 | 1.3126 | 0.09781 | 0.0138 | 13.4199
15.5 | 1.2849 | 0.10793 | 0.0101 | 11.9049
16 | 1.2615 | 0.11797 | 0.0061 | 10.6934

## 49. Re 2M Mach 0.00 (1)
BIGFOIL.COM POLAR EXPORT
NACA45014
NACA45014 |  |  |  | Cl Max: | 1.729 | at alpha= | 15.5 | deg
JavaFoil+Calcfoil stall+Eppler ext transition |  |  |  | L/D Max: | 136.218 | at alpha= | 6.5 | deg
Re: | 2000000 |  |  | Cd Min: | 0.00813 | at alpha= | 3 | deg
Mach: | 0 |  |  | Cl=0 at alpha= | -3.1393 | deg
|  |  |  | @ Cl=0.1, Cd= | 0.010441
|  |  |  | @ Cl=0.4, Cd= | 0.010744
|  |  |  | @ Cl=0.6, Cd= | 0.008308
alpha (deg) | Cl | Cd | Cm | Cl/Cd
-20 | -0.723 | 0.17052 | -0.018 | -4.242
-19.5 | -0.734 | 0.16236 | -0.018 | -4.523
-19 | -0.744 | 0.15557 | -0.018 | -4.785
-18.5 | -0.753 | 0.14776 | -0.018 | -5.099
-18 | -0.761 | 0.14101 | -0.018 | -5.397
-17.5 | -0.767 | 0.13383 | -0.018 | -5.734
-17 | -0.772 | 0.12706 | -0.018 | -6.077
-16.5 | -0.775 | 0.1203 | -0.019 | -6.444
-16 | -0.776 | 0.11415 | -0.019 | -6.799
-15.5 | -0.775 | 0.10812 | -0.019 | -7.17
-15 | -0.772 | 0.10217 | -0.019 | -7.556
-14.5 | -0.766 | 0.09651 | -0.019 | -7.935
-14 | -0.757 | 0.09113 | -0.02 | -8.302
-13.5 | -0.745 | 0.08587 | -0.02 | -8.674
-13 | -0.731 | 0.08082 | -0.02 | -9.04
-12.5 | -0.714 | 0.07585 | -0.021 | -9.413
-12 | -0.695 | 0.07119 | -0.021 | -9.759
-11.5 | -0.673 | 0.06657 | -0.021 | -10.112
-11 | -0.649 | 0.06194 | -0.022 | -10.48
-10.5 | -0.623 | 0.05762 | -0.022 | -10.81
-10 | -0.594 | 0.05329 | -0.023 | -11.151
-9.5 | -0.564 | 0.04854 | -0.024 | -11.626
-9 | -0.537 | 0.04131 | -0.026 | -12.991
-8.5 | -0.592 | 0.00972 | -0.036 | -60.953
-8 | -0.545 | 0.01041 | -0.036 | -52.373
-7.5 | -0.495 | 0.01078 | -0.036 | -45.968
-7 | -0.444 | 0.01062 | -0.037 | -41.746
-6.5 | -0.39 | 0.01121 | -0.037 | -34.78
-6 | -0.335 | 0.01134 | -0.037 | -29.53
-5.5 | -0.279 | 0.01123 | -0.037 | -24.808
-5 | -0.221 | 0.01108 | -0.037 | -19.957
-4.5 | -0.163 | 0.01103 | -0.038 | -14.757
-4 | -0.104 | 0.0109 | -0.038 | -9.494
-3.5 | -0.044 | 0.01076 | -0.038 | -4.061
-3 | 0.017 | 0.01058 | -0.038 | 1.576
-2.5 | 0.077 | 0.01046 | -0.039 | 7.402
-2 | 0.138 | 0.01041 | -0.039 | 13.297
-1.5 | 0.2 | 0.01093 | -0.039 | 18.27
-1 | 0.261 | 0.01087 | -0.039 | 24.01
-0.5 | 0.322 | 0.01084 | -0.039 | 29.699
0 | 0.382 | 0.01075 | -0.04 | 35.567
0.5 | 0.443 | 0.01073 | -0.04 | 41.298
1 | 0.504 | 0.00818 | -0.04 | 61.547
1.5 | 0.564 | 0.00826 | -0.041 | 68.278
2 | 0.624 | 0.00834 | -0.041 | 74.853
2.5 | 0.684 | 0.0085 | -0.041 | 80.539
3 | 0.744 | 0.00813 | -0.041 | 91.578
3.5 | 0.804 | 0.0083 | -0.042 | 96.863
4 | 0.863 | 0.00853 | -0.042 | 101.197
4.5 | 0.922 | 0.00826 | -0.042 | 111.673
5 | 0.981 | 0.00851 | -0.042 | 115.2
5.5 | 1.039 | 0.00833 | -0.043 | 124.693
6 | 1.097 | 0.00864 | -0.043 | 126.957
6.5 | 1.154 | 0.00847 | -0.043 | 136.218
7 | 1.211 | 0.00989 | -0.044 | 122.5
7.5 | 1.267 | 0.01027 | -0.044 | 123.307
8 | 1.322 | 0.0107 | -0.044 | 123.524
8.5 | 1.375 | 0.01118 | -0.044 | 123.064
9 | 1.426 | 0.01182 | -0.045 | 120.669
9.5 | 1.475 | 0.01243 | -0.045 | 118.695
10 | 1.521 | 0.01313 | -0.045 | 115.843
10.5 | 1.563 | 0.01397 | -0.045 | 111.857
11 | 1.601 | 0.01501 | -0.045 | 106.721
11.5 | 1.636 | 0.01631 | -0.045 | 100.299
12 | 1.664 | 0.01802 | -0.045 | 92.383
12.5 | 1.687 | 0.0204 | -0.045 | 82.68
13 | 1.701 | 0.02406 | -0.045 | 70.702
13.5 | 1.708 | 0.02928 | -0.045 | 58.349
14 | 1.712 | 0.03541 | -0.044 | 48.339
14.5 | 1.719 | 0.03981 | -0.044 | 43.189
15 | 1.725 | 0.04414 | -0.044 | 39.089
15.5 | 1.729 | 0.04865 | -0.044 | 35.531
16 | 1.729 | 0.05311 | -0.044 | 32.559
16.5 | 1.727 | 0.05784 | -0.044 | 29.858
17 | 1.721 | 0.06282 | -0.044 | 27.401
17.5 | 1.711 | 0.06796 | -0.044 | 25.178
18 | 1.697 | 0.07329 | -0.044 | 23.151
18.5 | 1.679 | 0.07886 | -0.044 | 21.296
19 | 1.659 | 0.08466 | -0.044 | 19.6
19.5 | 1.636 | 0.09065 | -0.044 | 18.052
20 | 1.611 | 0.09684 | -0.044 | 16.639

## 50. Re 2M Mach 0.00 (2)
BIGFOIL.COM POLAR EXPORT
NACA45014
NACA45014 |  |  |  | Cl Max: | 1.6572 | at alpha= | 15 | deg
XFOIL ncrit=9 |  |  |  | L/D Max: | 144.345 | at alpha= | 8.5 | deg
Re: | 2000000 |  |  | Cd Min: | 0.1026 | at alpha= | 20 | deg
Mach: | 0 |  |  | Cl=0 at alpha= | -3.2829 | deg
|  |  |  | @ Cl=0.1, Cd= | 0.0082504
|  |  |  | @ Cl=0.4, Cd= | 0.0079227
|  |  |  | @ Cl=0.6, Cd= | 0.0061576
alpha (deg) | Cl | Cd | Cm | Cl/Cd
-18.5 | -1.2217 | 0.04568 | -0.0859 | -26.7447
-18 | -1.2643 | 0.03625 | -0.0888 | -34.8772
-17.5 | -1.277 | 0.0316 | -0.0865 | -40.4114
-17 | -1.275 | 0.02865 | -0.0825 | -44.5026
-16.5 | -1.2706 | 0.02635 | -0.0771 | -48.2201
-16 | -1.2636 | 0.0248 | -0.0702 | -50.9516
-15.5 | -1.2545 | 0.0234 | -0.063 | -53.6111
-15 | -1.2353 | 0.0222 | -0.0571 | -55.6441
-14.5 | -1.2148 | 0.02115 | -0.0512 | -57.4374
-14 | -1.1688 | 0.01955 | -0.0506 | -59.7852
-13.5 | -1.1107 | 0.0178 | -0.0524 | -62.3989
-13 | -1.0451 | 0.01664 | -0.055 | -62.8065
-12.5 | -0.9854 | 0.01566 | -0.0561 | -62.9246
-12 | -0.9235 | 0.01473 | -0.0577 | -62.6952
-11.5 | -0.8663 | 0.01396 | -0.0581 | -62.0559
-11 | -0.8012 | 0.01284 | -0.0604 | -62.3988
-10.5 | -0.734 | 0.01205 | -0.0629 | -60.9129
-10 | -0.6654 | 0.01142 | -0.0655 | -58.2662
-9.5 | -0.6099 | 0.01098 | -0.0652 | -55.5464
-9 | -0.5641 | 0.01046 | -0.0629 | -53.9293
-8 | -0.4727 | 0.00992 | -0.058 | -47.6512
-7.5 | -0.4248 | 0.00979 | -0.056 | -43.3912
-7 | -0.3784 | 0.00947 | -0.0538 | -39.9578
-6.5 | -0.3292 | 0.00931 | -0.0521 | -35.3598
-6 | -0.2798 | 0.00917 | -0.0504 | -30.5125
-5.5 | -0.2297 | 0.00899 | -0.0489 | -25.5506
-5 | -0.1784 | 0.00891 | -0.0476 | -20.0224
-4.5 | -0.1273 | 0.00872 | -0.0463 | -14.5986
-4 | -0.0752 | 0.00859 | -0.0452 | -8.7544
-3.5 | -0.0228 | 0.00849 | -0.0441 | -2.6855
-3 | 0.0297 | 0.00836 | -0.0431 | 3.5526
-2.5 | 0.0824 | 0.00828 | -0.0421 | 9.9517
-2 | 0.1359 | 0.00819 | -0.0413 | 16.5934
-1.5 | 0.1892 | 0.00812 | -0.0405 | 23.3005
-1 | 0.2424 | 0.00807 | -0.0396 | 30.0372
-0.5 | 0.296 | 0.00801 | -0.0389 | 36.9538
0 | 0.3491 | 0.00798 | -0.0381 | 43.7469
0.5 | 0.4024 | 0.00792 | -0.0373 | 50.8081
1 | 0.4537 | 0.00778 | -0.0362 | 58.3162
1.5 | 0.4815 | 0.0064 | -0.0307 | 75.2344
2 | 0.5228 | 0.00611 | -0.0272 | 85.5646
2.5 | 0.572 | 0.0061 | -0.0255 | 93.7705
3 | 0.6352 | 0.00623 | -0.0268 | 101.9583
3.5 | 0.7052 | 0.0065 | -0.0298 | 108.4923
4 | 0.7816 | 0.00678 | -0.0342 | 115.2802
4.5 | 0.8469 | 0.00708 | -0.0363 | 119.6186
5 | 0.9147 | 0.00731 | -0.039 | 125.13
5.5 | 0.9806 | 0.00757 | -0.0413 | 129.5376
6 | 1.0445 | 0.00783 | -0.0433 | 133.3972
6.5 | 1.1035 | 0.00812 | -0.0442 | 135.899
7 | 1.1695 | 0.0084 | -0.0468 | 139.2262
7.5 | 1.2342 | 0.00866 | -0.0491 | 142.5173
8 | 1.2972 | 0.00902 | -0.0511 | 143.8137
8.5 | 1.3554 | 0.00939 | -0.0522 | 144.345
9 | 1.3922 | 0.00973 | -0.0487 | 143.0832
9.5 | 1.4271 | 0.01014 | -0.0449 | 140.7396
10 | 1.4604 | 0.0106 | -0.0408 | 137.7736
10.5 | 1.4918 | 0.01115 | -0.0365 | 133.7937
11 | 1.5207 | 0.01176 | -0.0318 | 129.3112
11.5 | 1.5412 | 0.01237 | -0.0255 | 124.5918
12 | 1.5658 | 0.01314 | -0.0204 | 119.1629
12.5 | 1.5908 | 0.01408 | -0.0159 | 112.983
13 | 1.6121 | 0.0153 | -0.0113 | 105.366
13.5 | 1.6268 | 0.01698 | -0.0065 | 95.8068
14 | 1.6421 | 0.01885 | -0.0024 | 87.1141
14.5 | 1.6499 | 0.02144 | 0.0015 | 76.9543
15 | 1.6572 | 0.02447 | 0.0044 | 67.7237
15.5 | 1.656 | 0.02862 | 0.0066 | 57.8616
16 | 1.6512 | 0.03365 | 0.0077 | 49.0698
16.5 | 1.6442 | 0.03941 | 0.0079 | 41.7204
17 | 1.6292 | 0.04642 | 0.0074 | 35.0969
17.5 | 1.603 | 0.05506 | 0.0061 | 29.1137
18 | 1.5785 | 0.0638 | 0.0044 | 24.7414
18.5 | 1.549 | 0.07342 | 0.0022 | 21.0978
19 | 1.5215 | 0.08303 | -0.0003 | 18.3247
19.5 | 1.4954 | 0.09264 | -0.0031 | 16.1421
20 | 1.4692 | 0.1026 | -0.0063 | 14.3197

## 51. Re 2M Mach 0.10 (1)
BIGFOIL.COM POLAR EXPORT
NACA45014
NACA45014 |  |  |  | Cl Max: | 1.72 | at alpha= | 15.5 | deg
JavaFoil+Calcfoil stall+Eppler ext transition |  |  |  | L/D Max: | 133.812 | at alpha= | 6 | deg
Re: | 2000000 |  |  | Cd Min: | 0.00818 | at alpha= | 3 | deg
Mach: | 0.1 |  |  | Cl=0 at alpha= | -3.1393 | deg
|  |  |  | @ Cl=0.1, Cd= | 0.010474
|  |  |  | @ Cl=0.4, Cd= | 0.010796
|  |  |  | @ Cl=0.6, Cd= | 0.0083505
alpha (deg) | Cl | Cd | Cm | Cl/Cd
-20 | -0.676 | 0.17571 | -0.018 | -3.85
-19.5 | -0.69 | 0.16656 | -0.018 | -4.145
-19 | -0.703 | 0.15896 | -0.018 | -4.425
-18.5 | -0.715 | 0.15143 | -0.018 | -4.724
-18 | -0.726 | 0.14358 | -0.018 | -5.058
-17.5 | -0.736 | 0.13597 | -0.018 | -5.41
-17 | -0.743 | 0.12888 | -0.018 | -5.767
-16.5 | -0.749 | 0.12264 | -0.019 | -6.109
-16 | -0.753 | 0.11606 | -0.019 | -6.489
-15.5 | -0.755 | 0.10964 | -0.019 | -6.885
-15 | -0.754 | 0.10359 | -0.019 | -7.281
-14.5 | -0.751 | 0.09797 | -0.019 | -7.662
-14 | -0.743 | 0.09237 | -0.02 | -8.049
-13.5 | -0.734 | 0.08694 | -0.02 | -8.441
-13 | -0.722 | 0.08178 | -0.02 | -8.823
-12.5 | -0.707 | 0.07677 | -0.021 | -9.205
-12 | -0.689 | 0.07214 | -0.021 | -9.549
-11.5 | -0.669 | 0.06742 | -0.021 | -9.916
-11 | -0.646 | 0.06278 | -0.022 | -10.286
-10.5 | -0.62 | 0.05842 | -0.022 | -10.618
-10 | -0.592 | 0.0542 | -0.023 | -10.929
-9.5 | -0.563 | 0.04957 | -0.024 | -11.352
-9 | -0.533 | 0.0441 | -0.025 | -12.075
-8.5 | -0.593 | 0.01088 | -0.036 | -54.471
-8 | -0.546 | 0.01051 | -0.036 | -51.963
-7.5 | -0.497 | 0.01086 | -0.037 | -45.744
-7 | -0.445 | 0.01066 | -0.037 | -41.716
-6.5 | -0.391 | 0.01127 | -0.037 | -34.736
-6 | -0.336 | 0.0114 | -0.037 | -29.494
-5.5 | -0.28 | 0.01128 | -0.037 | -24.811
-5 | -0.222 | 0.01109 | -0.038 | -20.035
-4.5 | -0.163 | 0.01113 | -0.038 | -14.692
-4 | -0.104 | 0.01091 | -0.038 | -9.537
-3.5 | -0.044 | 0.01074 | -0.038 | -4.085
-3 | 0.017 | 0.01057 | -0.038 | 1.584
-2.5 | 0.078 | 0.01051 | -0.039 | 7.399
-2 | 0.139 | 0.01041 | -0.039 | 13.366
-1.5 | 0.201 | 0.01101 | -0.039 | 18.226
-1 | 0.262 | 0.01087 | -0.039 | 24.131
-0.5 | 0.323 | 0.01084 | -0.04 | 29.839
0 | 0.384 | 0.01082 | -0.04 | 35.52
0.5 | 0.445 | 0.01073 | -0.04 | 41.484
1 | 0.506 | 0.00822 | -0.04 | 61.577
1.5 | 0.567 | 0.00829 | -0.041 | 68.361
2 | 0.627 | 0.0084 | -0.041 | 74.677
2.5 | 0.688 | 0.00854 | -0.041 | 80.488
3 | 0.748 | 0.00818 | -0.042 | 91.417
3.5 | 0.808 | 0.00835 | -0.042 | 96.676
4 | 0.867 | 0.00859 | -0.042 | 100.927
4.5 | 0.926 | 0.00831 | -0.042 | 111.546
5 | 0.985 | 0.00858 | -0.043 | 114.795
5.5 | 1.044 | 0.00839 | -0.043 | 124.412
6 | 1.102 | 0.00824 | -0.043 | 133.812
6.5 | 1.16 | 0.00947 | -0.043 | 122.503
7 | 1.216 | 0.00984 | -0.044 | 123.633
7.5 | 1.272 | 0.01037 | -0.044 | 122.664
8 | 1.328 | 0.0108 | -0.044 | 122.967
8.5 | 1.381 | 0.01128 | -0.045 | 122.395
9 | 1.432 | 0.01195 | -0.045 | 119.884
9.5 | 1.48 | 0.01258 | -0.045 | 117.702
10 | 1.526 | 0.01331 | -0.045 | 114.617
10.5 | 1.568 | 0.01419 | -0.045 | 110.51
11 | 1.605 | 0.01528 | -0.045 | 105.033
11.5 | 1.639 | 0.01666 | -0.046 | 98.343
12 | 1.666 | 0.0185 | -0.046 | 90.072
12.5 | 1.687 | 0.02112 | -0.045 | 79.864
13 | 1.7 | 0.02501 | -0.045 | 67.961
13.5 | 1.702 | 0.03124 | -0.045 | 54.504
14 | 1.708 | 0.03671 | -0.044 | 46.526
14.5 | 1.714 | 0.04122 | -0.044 | 41.587
15 | 1.718 | 0.04561 | -0.044 | 37.677
15.5 | 1.72 | 0.05023 | -0.044 | 34.239
16 | 1.718 | 0.05485 | -0.044 | 31.321
16.5 | 1.713 | 0.05973 | -0.044 | 28.68
17 | 1.705 | 0.06489 | -0.044 | 26.271
17.5 | 1.691 | 0.07017 | -0.044 | 24.1
18 | 1.673 | 0.07572 | -0.044 | 22.098
18.5 | 1.652 | 0.08152 | -0.044 | 20.266
19 | 1.628 | 0.08751 | -0.044 | 18.602
19.5 | 1.601 | 0.09379 | -0.044 | 17.069
20 | 1.571 | 0.10009 | -0.044 | 15.701

## 52. Re 2M Mach 0.10 (2)
BIGFOIL.COM POLAR EXPORT
NACA45014
NACA45014 |  |  |  | Cl Max: | 1.6529 | at alpha= | 15 | deg
XFOIL ncrit=9 |  |  |  | L/D Max: | 143.844 | at alpha= | 8 | deg
Re: | 2000000 |  |  | Cd Min: | 0.21804 | at alpha= | -20 | deg
Mach: | 0.1 |  |  | Cl=0 at alpha= | -3.2817 | deg
|  |  |  | @ Cl=0.1, Cd= | 0.0082746
|  |  |  | @ Cl=0.4, Cd= | 0.007937
|  |  |  | @ Cl=0.6, Cd= | 0.0061753
alpha (deg) | Cl | Cd | Cm | Cl/Cd
-20 | -0.5417 | 0.21804 | 0.0162 | -2.4844
-19.5 | -0.5233 | 0.21315 | 0.0131 | -2.4551
-17.5 | -1.2001 | 0.03991 | -0.0894 | -30.0702
-17 | -1.2278 | 0.03339 | -0.0883 | -36.7715
-16.5 | -1.2378 | 0.02952 | -0.0839 | -41.9309
-16 | -1.2337 | 0.02716 | -0.0783 | -45.4234
-15.5 | -1.2361 | 0.02538 | -0.0698 | -48.7037
-15 | -1.2257 | 0.02378 | -0.0627 | -51.5433
-14.5 | -1.2099 | 0.02243 | -0.0561 | -53.9412
-14 | -1.1714 | 0.0212 | -0.0534 | -55.2547
-13.5 | -1.1164 | 0.01889 | -0.0549 | -59.1001
-13 | -1.0513 | 0.01736 | -0.0573 | -60.5588
-12.5 | -0.9923 | 0.01624 | -0.0582 | -61.1022
-12 | -0.9303 | 0.0152 | -0.0595 | -61.2039
-11.5 | -0.8728 | 0.01432 | -0.0598 | -60.9497
-11 | -0.8056 | 0.01342 | -0.062 | -60.0298
-10.5 | -0.7391 | 0.01229 | -0.0643 | -60.1383
-10 | -0.6695 | 0.01162 | -0.067 | -57.6162
-9.5 | -0.614 | 0.01113 | -0.0665 | -55.1662
-9 | -0.5668 | 0.0107 | -0.0642 | -52.972
-8.5 | -0.5227 | 0.01027 | -0.0613 | -50.8958
-8 | -0.476 | 0.01003 | -0.0589 | -47.4576
-7.5 | -0.4279 | 0.00986 | -0.0567 | -43.3976
-7 | -0.3808 | 0.00954 | -0.0545 | -39.9161
-6.5 | -0.3315 | 0.00937 | -0.0527 | -35.3789
-6 | -0.2809 | 0.00928 | -0.0511 | -30.2694
-5.5 | -0.2312 | 0.00903 | -0.0494 | -25.6035
-5 | -0.1794 | 0.00896 | -0.0481 | -20.0223
-4.5 | -0.1281 | 0.00875 | -0.0467 | -14.64
-4 | -0.0756 | 0.00864 | -0.0456 | -8.75
-3.5 | -0.0231 | 0.00851 | -0.0444 | -2.7145
-3 | 0.0298 | 0.00839 | -0.0434 | 3.5518
-2.5 | 0.083 | 0.0083 | -0.0424 | 10
-2 | 0.1366 | 0.00822 | -0.0415 | 16.618
-1.5 | 0.1904 | 0.00814 | -0.0407 | 23.3907
-1 | 0.2437 | 0.0081 | -0.0398 | 30.0864
-0.5 | 0.2977 | 0.00802 | -0.039 | 37.1197
0 | 0.351 | 0.00801 | -0.0382 | 43.8202
0.5 | 0.4047 | 0.00793 | -0.0374 | 51.034
1 | 0.4563 | 0.00782 | -0.0363 | 58.3504
1.5 | 0.4847 | 0.00644 | -0.0308 | 75.264
2 | 0.5256 | 0.00614 | -0.0272 | 85.6026
2.5 | 0.5751 | 0.00612 | -0.0254 | 93.9706
3 | 0.6382 | 0.00626 | -0.0266 | 101.9489
3.5 | 0.709 | 0.00652 | -0.0297 | 108.7423
4 | 0.7859 | 0.00681 | -0.0341 | 115.4038
4.5 | 0.852 | 0.00711 | -0.0362 | 119.8312
5 | 0.9201 | 0.00735 | -0.0389 | 125.1837
5.5 | 0.9867 | 0.00761 | -0.0412 | 129.6583
6 | 1.0507 | 0.00789 | -0.0431 | 133.1686
6.5 | 1.1107 | 0.00816 | -0.0441 | 136.1152
7 | 1.1769 | 0.00848 | -0.0466 | 138.7854
7.5 | 1.2423 | 0.00873 | -0.0488 | 142.3024
8 | 1.3061 | 0.00908 | -0.0509 | 143.8436
8.5 | 1.3621 | 0.00948 | -0.0514 | 143.6814
9 | 1.3989 | 0.00983 | -0.0477 | 142.3093
9.5 | 1.4339 | 0.01024 | -0.0438 | 140.0293
10 | 1.4673 | 0.01071 | -0.0396 | 137.0028
10.5 | 1.4984 | 0.01126 | -0.0351 | 133.0728
11 | 1.524 | 0.01187 | -0.0295 | 128.3909
11.5 | 1.5457 | 0.01252 | -0.0234 | 123.4585
12 | 1.5714 | 0.01333 | -0.0185 | 117.8845
12.5 | 1.5958 | 0.01435 | -0.0139 | 111.2056
13 | 1.6155 | 0.01571 | -0.0091 | 102.8326
13.5 | 1.6301 | 0.01748 | -0.0044 | 93.2551
14 | 1.6435 | 0.01957 | -0.0003 | 83.9806
14.5 | 1.6478 | 0.02257 | 0.0036 | 73.0084
15 | 1.6529 | 0.02599 | 0.0062 | 63.5975
15.5 | 1.6506 | 0.03052 | 0.008 | 54.0826
16 | 1.6424 | 0.03615 | 0.0088 | 45.4329
16.5 | 1.6309 | 0.04261 | 0.0086 | 38.2751
17 | 1.6119 | 0.05027 | 0.0078 | 32.0648
18 | 1.5557 | 0.06858 | 0.0043 | 22.6845
18.5 | 1.5257 | 0.07836 | 0.0018 | 19.4704
19 | 1.4986 | 0.08808 | -0.0009 | 17.0141
19.5 | 1.4724 | 0.09783 | -0.0039 | 15.0506
20 | 1.4494 | 0.10739 | -0.0071 | 13.4966

## 53. Re 2M Mach 0.25 (1)
BIGFOIL.COM POLAR EXPORT
NACA45014
NACA45014 |  |  |  | Cl Max: | 1.679 | at alpha= | 12.5 | deg
JavaFoil+Calcfoil stall+Eppler ext transition |  |  |  | L/D Max: | 129.321 | at alpha= | 5.5 | deg
Re: | 2000000 |  |  | Cd Min: | 0.00813 | at alpha= | 1 | deg
Mach: | 0.25 |  |  | Cl=0 at alpha= | -3.1371 | deg
|  |  |  | @ Cl=0.1, Cd= | 0.010669
|  |  |  | @ Cl=0.4, Cd= | 0.010469
|  |  |  | @ Cl=0.6, Cd= | 0.0082068
alpha (deg) | Cl | Cd | Cm | Cl/Cd
-18 | -0.406 | 0.17733 | -0.016 | -2.29
-17.5 | -0.447 | 0.16723 | -0.017 | -2.673
-17 | -0.485 | 0.15345 | -0.017 | -3.159
-16.5 | -0.519 | 0.14314 | -0.017 | -3.628
-16 | -0.55 | 0.13319 | -0.017 | -4.132
-15.5 | -0.578 | 0.12413 | -0.018 | -4.654
-15 | -0.601 | 0.11657 | -0.018 | -5.157
-14.5 | -0.619 | 0.10834 | -0.018 | -5.718
-14 | -0.632 | 0.10184 | -0.019 | -6.207
-13.5 | -0.641 | 0.09511 | -0.019 | -6.736
-13 | -0.645 | 0.08886 | -0.019 | -7.255
-12.5 | -0.644 | 0.08317 | -0.02 | -7.748
-12 | -0.639 | 0.07765 | -0.02 | -8.236
-11.5 | -0.63 | 0.07249 | -0.021 | -8.694
-11 | -0.617 | 0.06755 | -0.021 | -9.127
-10.5 | -0.599 | 0.06294 | -0.022 | -9.514
-10 | -0.577 | 0.05834 | -0.022 | -9.894
-9.5 | -0.552 | 0.05407 | -0.023 | -10.208
-9 | -0.523 | 0.0499 | -0.024 | -10.489
-8.5 | -0.492 | 0.04538 | -0.025 | -10.851
-8 | -0.463 | 0.03792 | -0.027 | -12.216
-7.5 | -0.502 | 0.01021 | -0.038 | -49.191
-7 | -0.451 | 0.0111 | -0.038 | -40.685
-6.5 | -0.398 | 0.01103 | -0.038 | -36.102
-6 | -0.343 | 0.01134 | -0.038 | -30.253
-5.5 | -0.286 | 0.01113 | -0.038 | -25.694
-5 | -0.227 | 0.01083 | -0.039 | -20.98
-4.5 | -0.167 | 0.01072 | -0.039 | -15.616
-4 | -0.107 | 0.01118 | -0.039 | -9.535
-3.5 | -0.045 | 0.01094 | -0.039 | -4.113
-3 | 0.017 | 0.01084 | -0.04 | 1.585
-2.5 | 0.08 | 0.01071 | -0.04 | 7.453
-2 | 0.143 | 0.01058 | -0.04 | 13.499
-1.5 | 0.206 | 0.01055 | -0.04 | 19.519
-1 | 0.269 | 0.0111 | -0.041 | 24.27
-0.5 | 0.332 | 0.01104 | -0.041 | 30.079
0 | 0.395 | 0.01047 | -0.041 | 37.714
0.5 | 0.457 | 0.01046 | -0.041 | 43.719
1 | 0.52 | 0.00813 | -0.042 | 63.962
1.5 | 0.582 | 0.00823 | -0.042 | 70.701
2 | 0.644 | 0.00815 | -0.042 | 79.021
2.5 | 0.706 | 0.00826 | -0.042 | 85.5
3 | 0.767 | 0.00843 | -0.043 | 91.016
3.5 | 0.829 | 0.00813 | -0.043 | 101.969
4 | 0.89 | 0.00837 | -0.043 | 106.291
4.5 | 0.951 | 0.00813 | -0.044 | 116.941
5 | 1.011 | 0.00842 | -0.044 | 120.008
5.5 | 1.071 | 0.00828 | -0.044 | 129.321
6 | 1.13 | 0.00952 | -0.044 | 118.696
6.5 | 1.188 | 0.00989 | -0.045 | 120.117
7 | 1.246 | 0.0103 | -0.045 | 120.938
7.5 | 1.303 | 0.01088 | -0.045 | 119.696
8 | 1.358 | 0.0114 | -0.045 | 119.125
8.5 | 1.412 | 0.01198 | -0.046 | 117.854
9 | 1.462 | 0.01264 | -0.046 | 115.688
9.5 | 1.509 | 0.01352 | -0.046 | 111.593
10 | 1.552 | 0.01446 | -0.046 | 107.312
10.5 | 1.59 | 0.01562 | -0.046 | 101.801
11 | 1.623 | 0.0171 | -0.046 | 94.901
11.5 | 1.65 | 0.01909 | -0.046 | 86.417
12 | 1.669 | 0.02186 | -0.046 | 76.362
12.5 | 1.679 | 0.02598 | -0.046 | 64.628
13 | 1.678 | 0.03241 | -0.045 | 51.784
13.5 | 1.676 | 0.03947 | -0.045 | 42.453
14 | 1.676 | 0.04468 | -0.044 | 37.505
14.5 | 1.671 | 0.04965 | -0.044 | 33.659
15 | 1.662 | 0.05483 | -0.044 | 30.304
15.5 | 1.647 | 0.06014 | -0.044 | 27.384
16 | 1.626 | 0.0659 | -0.044 | 24.68
16.5 | 1.6 | 0.07182 | -0.044 | 22.286
17 | 1.569 | 0.07811 | -0.044 | 20.081
17.5 | 1.528 | 0.08473 | -0.044 | 18.033

## 54. Re 2M Mach 0.25 (2)
BIGFOIL.COM POLAR EXPORT
NACA45014
NACA45014 |  |  |  | Cl Max: | 1.6405 | at alpha= | 14 | deg
XFOIL ncrit=9 |  |  |  | L/D Max: | 141.832 | at alpha= | 8 | deg
Re: | 2000000 |  |  | Cd Min: | 0.19412 | at alpha= | -18 | deg
Mach: | 0.25 |  |  | Cl=0 at alpha= | -3.2805 | deg
|  |  |  | @ Cl=0.1, Cd= | 0.008407
|  |  |  | @ Cl=0.4, Cd= | 0.0080623
|  |  |  | @ Cl=0.6, Cd= | 0.0062562
alpha (deg) | Cl | Cd | Cm | Cl/Cd
-18 | -0.4824 | 0.19412 | 0.0025 | -2.4851
-17.5 | -0.4651 | 0.18842 | -0.0004 | -2.4684
-17 | -0.4469 | 0.18318 | -0.0031 | -2.4397
-16.5 | -0.4361 | 0.17453 | -0.0071 | -2.4987
-16 | -0.4248 | 0.16673 | -0.0103 | -2.5478
-15.5 | -0.411 | 0.16051 | -0.0127 | -2.5606
-15 | -0.3988 | 0.15393 | -0.0152 | -2.5908
-14.5 | -0.3957 | 0.14458 | -0.0186 | -2.7369
-14 | -0.4103 | 0.13125 | -0.0235 | -3.1261
-13.5 | -0.8945 | 0.04653 | -0.0805 | -19.2242
-13 | -1.0082 | 0.0335 | -0.0708 | -30.0955
-12.5 | -0.994 | 0.02399 | -0.0719 | -41.4339
-12 | -0.9535 | 0.02013 | -0.0709 | -47.3671
-11.5 | -0.8956 | 0.01804 | -0.0709 | -49.6452
-11 | -0.8341 | 0.01621 | -0.0712 | -51.4559
-10.5 | -0.7618 | 0.01466 | -0.0734 | -51.9645
-10 | -0.6901 | 0.01309 | -0.0756 | -52.7196
-9.5 | -0.6342 | 0.0123 | -0.0741 | -51.561
-9 | -0.5865 | 0.01174 | -0.0709 | -49.9574
-8.5 | -0.5398 | 0.0113 | -0.0674 | -47.7699
-8 | -0.4936 | 0.0107 | -0.0641 | -46.1308
-7.5 | -0.4442 | 0.01039 | -0.0613 | -42.7526
-7 | -0.3935 | 0.01016 | -0.0589 | -38.7303
-6.5 | -0.3435 | 0.00978 | -0.0564 | -35.1227
-6 | -0.2915 | 0.00958 | -0.0544 | -30.428
-5.5 | -0.239 | 0.00936 | -0.0525 | -25.5342
-5 | -0.186 | 0.00917 | -0.0507 | -20.2835
-4.5 | -0.1324 | 0.00898 | -0.0491 | -14.7439
-4 | -0.0782 | 0.00882 | -0.0477 | -8.8662
-3.5 | -0.0241 | 0.00866 | -0.0462 | -2.7829
-3 | 0.0308 | 0.00855 | -0.045 | 3.6023
-2.5 | 0.086 | 0.00843 | -0.0439 | 10.2017
-2 | 0.1408 | 0.00834 | -0.0427 | 16.8825
-1.5 | 0.1962 | 0.00824 | -0.0417 | 23.8107
-1 | 0.2514 | 0.00819 | -0.0407 | 30.696
-0.5 | 0.3069 | 0.00814 | -0.0398 | 37.7027
0 | 0.3619 | 0.00809 | -0.0388 | 44.7342
0.5 | 0.417 | 0.00805 | -0.0378 | 51.8012
1 | 0.4709 | 0.00798 | -0.0367 | 59.01
1.5 | 0.502 | 0.00666 | -0.0314 | 75.3754
2 | 0.5417 | 0.00633 | -0.0271 | 85.5766
2.5 | 0.5916 | 0.00623 | -0.0248 | 94.9599
3 | 0.6557 | 0.00643 | -0.0258 | 101.9751
3.5 | 0.7295 | 0.00665 | -0.0289 | 109.6992
4 | 0.8096 | 0.007 | -0.0334 | 115.6571
4.5 | 0.8796 | 0.0073 | -0.0357 | 120.4932
5 | 0.9502 | 0.00759 | -0.0382 | 125.191
5.5 | 1.0196 | 0.00786 | -0.0405 | 129.7201
6 | 1.086 | 0.00817 | -0.0421 | 132.9253
6.5 | 1.1499 | 0.00849 | -0.0432 | 135.4417
7 | 1.2196 | 0.00879 | -0.0456 | 138.7486
7.5 | 1.2869 | 0.00919 | -0.0475 | 140.0326
8 | 1.3545 | 0.00955 | -0.0494 | 141.8325
8.5 | 1.3998 | 0.00992 | -0.0467 | 141.1089
9 | 1.4339 | 0.01037 | -0.0417 | 138.2739
9.5 | 1.4665 | 0.01088 | -0.0366 | 134.7886
10 | 1.4981 | 0.01138 | -0.0312 | 131.6432
10.5 | 1.52 | 0.01191 | -0.024 | 127.6238
11 | 1.5464 | 0.01263 | -0.0181 | 122.4386
11.5 | 1.5725 | 0.0136 | -0.0127 | 115.625
12 | 1.5968 | 0.01482 | -0.0076 | 107.7463
12.5 | 1.6168 | 0.0164 | -0.0025 | 98.5854
13 | 1.6328 | 0.01841 | 0.0021 | 88.6909
13.5 | 1.6367 | 0.02148 | 0.0068 | 76.1965
14 | 1.6405 | 0.02513 | 0.01 | 65.2805
14.5 | 1.6347 | 0.03013 | 0.0121 | 54.2549
15 | 1.6229 | 0.03634 | 0.0128 | 44.6588
15.5 | 1.602 | 0.04396 | 0.0126 | 36.4422
16 | 1.5724 | 0.05287 | 0.0115 | 29.7409
16.5 | 1.5418 | 0.06217 | 0.0098 | 24.7997
17 | 1.5062 | 0.07235 | 0.0076 | 20.8182
17.5 | 1.4736 | 0.08246 | 0.005 | 17.8705
18 | 1.4461 | 0.09225 | 0.0022 | 15.6759
18.5 | 1.4185 | 0.10235 | -0.0011 | 13.8593
19 | 1.397 | 0.11183 | -0.0044 | 12.4922

## 55. Re 2M Mach 0.50 (1)
BIGFOIL.COM POLAR EXPORT
NACA45014
NACA45014 |  |  |  | Cl Max: | 1.583 | at alpha= | 10 | deg
JavaFoil+Calcfoil stall+Eppler ext transition |  |  |  | L/D Max: | 107.603 | at alpha= | 3 | deg
Re: | 2000000 |  |  | Cd Min: | 0.00793 | at alpha= | 2 | deg
Mach: | 0.5 |  |  | Cl=0 at alpha= | -3.1377 | deg
|  |  |  | @ Cl=0.1, Cd= | 0.010604
|  |  |  | @ Cl=0.4, Cd= | 0.010329
|  |  |  | @ Cl=0.6, Cd= | 0.0093656
alpha (deg) | Cl | Cd | Cm | Cl/Cd
-20 | -0.92 | 0.17978 | -0.022 | -5.115
-19.5 | -0.893 | 0.17641 | -0.022 | -5.061
-19 | -0.866 | 0.16934 | -0.022 | -5.112
-18.5 | -0.839 | 0.16467 | -0.022 | -5.097
-18 | -0.813 | 0.15726 | -0.022 | -5.169
-17.5 | -0.785 | 0.15398 | -0.021 | -5.099
-17 | -0.759 | 0.14985 | -0.022 | -5.062
-16.5 | -0.732 | 0.1455 | -0.022 | -5.03
-16 | -0.704 | 0.14185 | -0.021 | -4.965
-15.5 | -0.678 | 0.13715 | -0.021 | -4.94
-15 | -0.651 | 0.13318 | -0.021 | -4.886
-14.5 | -0.623 | 0.1259 | -0.021 | -4.948
-14 | -0.596 | 0.12091 | -0.021 | -4.93
-13.5 | -0.569 | 0.12015 | -0.021 | -4.737
-13 | -0.541 | 0.11434 | -0.02 | -4.735
-12.5 | -0.514 | 0.10857 | -0.02 | -4.737
-12 | -0.487 | 0.10366 | -0.02 | -4.7
-11.5 | -0.46 | 0.10124 | -0.02 | -4.539
-11 | -0.432 | 0.09858 | -0.02 | -4.386
-10.5 | -0.405 | 0.08155 | -0.02 | -4.964
-10 | -0.378 | 0.07027 | -0.02 | -5.373
-9.5 | -0.35 | 0.07435 | -0.019 | -4.706
-9 | -0.323 | 0.0635 | -0.02 | -5.082
-8.5 | -0.295 | 0.06392 | -0.019 | -4.617
-8 | -0.268 | 0.06092 | -0.019 | -4.393
-7.5 | -0.24 | 0.05813 | -0.019 | -4.136
-7 | -0.338 | 0.04934 | -0.022 | -6.854
-6.5 | -0.324 | 0.04415 | -0.025 | -7.339
-6 | -0.293 | 0.03936 | -0.027 | -7.433
-5.5 | -0.304 | 0.01075 | -0.043 | -28.275
-5 | -0.246 | 0.01143 | -0.043 | -21.502
-4.5 | -0.183 | 0.0112 | -0.043 | -16.335
-4 | -0.117 | 0.01107 | -0.044 | -10.593
-3.5 | -0.05 | 0.01085 | -0.044 | -4.587
-3 | 0.019 | 0.01065 | -0.044 | 1.79
-2.5 | 0.089 | 0.01054 | -0.044 | 8.42
-2 | 0.159 | 0.01095 | -0.045 | 14.522
-1.5 | 0.23 | 0.01088 | -0.045 | 21.117
-1 | 0.301 | 0.01044 | -0.045 | 28.788
-0.5 | 0.371 | 0.01035 | -0.046 | 35.795
0 | 0.44 | 0.0103 | -0.046 | 42.743
0.5 | 0.51 | 0.01034 | -0.046 | 49.292
1 | 0.579 | 0.00988 | -0.046 | 58.621
1.5 | 0.648 | 0.00819 | -0.047 | 79.161
2 | 0.717 | 0.00793 | -0.047 | 90.319
2.5 | 0.785 | 0.00811 | -0.047 | 96.753
3 | 0.853 | 0.00793 | -0.048 | 107.603
3.5 | 0.92 | 0.00915 | -0.048 | 100.579
4 | 0.987 | 0.00948 | -0.048 | 104.05
4.5 | 1.053 | 0.00989 | -0.048 | 106.421
5 | 1.117 | 0.0105 | -0.049 | 106.43
5.5 | 1.181 | 0.01099 | -0.049 | 107.428
6 | 1.243 | 0.01161 | -0.049 | 107.134
6.5 | 1.304 | 0.01229 | -0.049 | 106.123
7 | 1.362 | 0.01311 | -0.05 | 103.843
7.5 | 1.417 | 0.01411 | -0.05 | 100.437
8 | 1.468 | 0.01532 | -0.05 | 95.836
8.5 | 1.514 | 0.01688 | -0.05 | 89.642
9 | 1.549 | 0.01908 | -0.05 | 81.208
9.5 | 1.573 | 0.02188 | -0.049 | 71.899
10 | 1.583 | 0.02583 | -0.049 | 61.29
10.5 | 1.575 | 0.03155 | -0.048 | 49.926
11 | 1.536 | 0.04152 | -0.047 | 36.992
11.5 | 1.459 | 0.05651 | -0.046 | 25.817
12 | 1.276 | 0.06878 | -0.045 | 18.548
12.5 | 0.93 | 0.08334 | -0.044 | 11.163
13 | 0.886 | 0.10903 | -0.024 | 8.125
13.5 | 0.914 | 0.11818 | -0.026 | 7.735
14 | 0.942 | 0.12595 | -0.027 | 7.482
14.5 | 0.974 | 0.13442 | -0.031 | 7.247
15 | 1 | 0.13586 | -0.031 | 7.362

## 56. Re 2M Mach 0.50 (2)
BIGFOIL.COM POLAR EXPORT
NACA45014
NACA45014 |  |  |  | Cl Max: | 1.6459 | at alpha= | 11.5 | deg
XFOIL ncrit=9 |  |  |  | L/D Max: | 129.609 | at alpha= | 6.5 | deg
Re: | 2000000 |  |  | Cd Min: | 0.23979 | at alpha= | -20 | deg
Mach: | 0.5 |  |  | Cl=0 at alpha= | -3.2905 | deg
|  |  |  | @ Cl=0.1, Cd= | 0.008994
|  |  |  | @ Cl=0.4, Cd= | 0.0085754
|  |  |  | @ Cl=0.6, Cd= | 0.0080667
alpha (deg) | Cl | Cd | Cm | Cl/Cd
-20 | -0.5726 | 0.23979 | 0.0201 | -2.3879
-19.5 | -0.5487 | 0.23447 | 0.0166 | -2.3402
-19 | -0.5264 | 0.22753 | 0.0126 | -2.3135
-18.5 | -0.5068 | 0.21861 | 0.008 | -2.3183
-18 | -0.4882 | 0.21019 | 0.0036 | -2.3227
-17.5 | -0.4675 | 0.20321 | 0.0003 | -2.3006
-17 | -0.4452 | 0.19713 | -0.0029 | -2.2584
-16.5 | -0.424 | 0.19054 | -0.0062 | -2.2253
-16 | -0.4061 | 0.1823 | -0.01 | -2.2276
-15.5 | -0.3915 | 0.17359 | -0.014 | -2.2553
-15 | -0.3715 | 0.16738 | -0.0163 | -2.2195
-14.5 | -0.3535 | 0.16075 | -0.0189 | -2.1991
-14 | -0.3391 | 0.15313 | -0.0218 | -2.2145
-13.5 | -0.3287 | 0.14472 | -0.0248 | -2.2713
-13 | -0.3197 | 0.13655 | -0.0277 | -2.3413
-12.5 | -0.3061 | 0.13019 | -0.0295 | -2.3512
-12 | -0.2946 | 0.12365 | -0.0313 | -2.3825
-11.5 | -0.2803 | 0.11607 | -0.035 | -2.4149
-11 | -0.266 | 0.10681 | -0.0407 | -2.4904
-10 | -0.1385 | 0.0788 | -0.0887 | -1.7576
-9.5 | -0.1456 | 0.07059 | -0.0928 | -2.0626
-9 | -0.1859 | 0.05856 | -0.0998 | -3.1745
-8.5 | -0.212 | 0.04966 | -0.1067 | -4.269
-8 | -0.2557 | 0.04328 | -0.1034 | -5.908
-7 | -0.3116 | 0.03004 | -0.0897 | -10.3728
-6.5 | -0.3671 | 0.01668 | -0.0789 | -22.0084
-6 | -0.3262 | 0.01341 | -0.0732 | -24.3251
-5.5 | -0.2715 | 0.01165 | -0.0687 | -23.3047
-5 | -0.2106 | 0.01083 | -0.065 | -19.446
-4.5 | -0.1492 | 0.01025 | -0.0615 | -14.5561
-4 | -0.0878 | 0.0098 | -0.0584 | -8.9592
-3.5 | -0.0261 | 0.00944 | -0.0555 | -2.7648
-3 | 0.0362 | 0.00922 | -0.0529 | 3.9262
-2.5 | 0.0978 | 0.009 | -0.0505 | 10.8667
-2 | 0.16 | 0.00883 | -0.0483 | 18.12
-1.5 | 0.2218 | 0.00874 | -0.0461 | 25.3776
-1 | 0.2842 | 0.00864 | -0.0443 | 32.8935
-0.5 | 0.3459 | 0.00861 | -0.0423 | 40.1742
0 | 0.4085 | 0.00857 | -0.0406 | 47.6663
0.5 | 0.4696 | 0.00858 | -0.0387 | 54.7319
1 | 0.5315 | 0.00856 | -0.037 | 62.0911
1.5 | 0.5907 | 0.00853 | -0.0348 | 69.2497
2 | 0.6178 | 0.00718 | -0.0268 | 86.0446
2.5 | 0.659 | 0.0069 | -0.0205 | 95.5072
3 | 0.7301 | 0.00706 | -0.0204 | 103.4136
3.5 | 0.8229 | 0.00743 | -0.0247 | 110.7537
4 | 0.9164 | 0.00786 | -0.0291 | 116.5903
4.5 | 1.0023 | 0.00838 | -0.0317 | 119.6062
5 | 1.0859 | 0.00876 | -0.0337 | 123.9612
5.5 | 1.1639 | 0.00926 | -0.0345 | 125.6911
6 | 1.2442 | 0.00972 | -0.0354 | 128.0041
6.5 | 1.3272 | 0.01024 | -0.0368 | 129.6094
7.5 | 1.4193 | 0.01118 | -0.0253 | 126.9499
8 | 1.4453 | 0.01182 | -0.0162 | 122.2758
8.5 | 1.4832 | 0.01251 | -0.0091 | 118.5612
9 | 1.5185 | 0.01354 | -0.0022 | 112.1492
9.5 | 1.5549 | 0.01482 | 0.0039 | 104.919
10 | 1.5902 | 0.01644 | 0.0096 | 96.7275
10.5 | 1.6187 | 0.01871 | 0.0149 | 86.5152
11 | 1.6391 | 0.02184 | 0.0194 | 75.0504
11.5 | 1.6459 | 0.02637 | 0.0229 | 62.4156
12 | 1.6327 | 0.03288 | 0.0247 | 49.6563
12.5 | 1.5998 | 0.04131 | 0.0252 | 38.7267
13 | 1.5471 | 0.05143 | 0.0245 | 30.0817
13.5 | 1.4929 | 0.06195 | 0.0229 | 24.0985
14 | 1.4448 | 0.07246 | 0.0206 | 19.9393
14.5 | 1.4016 | 0.08306 | 0.0177 | 16.8745
15 | 1.3638 | 0.09361 | 0.0143 | 14.569
15.5 | 1.3285 | 0.10436 | 0.0103 | 12.73
16 | 1.3018 | 0.11459 | 0.0063 | 11.3605
16.5 | 1.2787 | 0.12481 | 0.0019 | 10.2452

## 57. Re 3M Mach 0.00 (1)
BIGFOIL.COM POLAR EXPORT
NACA45014
NACA45014 |  |  |  | Cl Max: | 1.741 | at alpha= | 16 | deg
JavaFoil+Calcfoil stall+Eppler ext transition |  |  |  | L/D Max: | 144.087 | at alpha= | 7 | deg
Re: | 3000000 |  |  | Cd Min: | 0.00798 | at alpha= | 2 | deg
Mach: | 0 |  |  | Cl=0 at alpha= | -3.1393 | deg
|  |  |  | @ Cl=0.1, Cd= | 0.010473
|  |  |  | @ Cl=0.4, Cd= | 0.010044
|  |  |  | @ Cl=0.6, Cd= | 0.008172
alpha (deg) | Cl | Cd | Cm | Cl/Cd
-20 | -0.724 | 0.1645 | -0.018 | -4.404
-19.5 | -0.736 | 0.15654 | -0.018 | -4.699
-19 | -0.746 | 0.14962 | -0.018 | -4.984
-18.5 | -0.755 | 0.14243 | -0.019 | -5.299
-18 | -0.762 | 0.1356 | -0.019 | -5.623
-17.5 | -0.769 | 0.12888 | -0.019 | -5.967
-17 | -0.774 | 0.12228 | -0.019 | -6.328
-16.5 | -0.777 | 0.11608 | -0.019 | -6.692
-16 | -0.778 | 0.11011 | -0.019 | -7.065
-15.5 | -0.777 | 0.10409 | -0.02 | -7.465
-15 | -0.774 | 0.09855 | -0.02 | -7.852
-14.5 | -0.768 | 0.09286 | -0.02 | -8.269
-14 | -0.759 | 0.0876 | -0.02 | -8.661
-13.5 | -0.747 | 0.08248 | -0.021 | -9.057
-13 | -0.733 | 0.0775 | -0.021 | -9.459
-12.5 | -0.717 | 0.0726 | -0.021 | -9.871
-12 | -0.698 | 0.06789 | -0.022 | -10.277
-11.5 | -0.676 | 0.06319 | -0.022 | -10.704
-11 | -0.653 | 0.05833 | -0.023 | -11.199
-10.5 | -0.628 | 0.05364 | -0.024 | -11.702
-10 | -0.601 | 0.0481 | -0.025 | -12.501
-9.5 | -0.677 | 0.011 | -0.035 | -61.532
-9 | -0.637 | 0.00992 | -0.036 | -64.247
-8.5 | -0.593 | 0.0101 | -0.036 | -58.705
-8 | -0.545 | 0.01049 | -0.036 | -52.023
-7.5 | -0.496 | 0.01033 | -0.036 | -47.963
-7 | -0.444 | 0.011 | -0.037 | -40.334
-6.5 | -0.39 | 0.01088 | -0.037 | -35.842
-6 | -0.335 | 0.01068 | -0.037 | -31.373
-5.5 | -0.279 | 0.01121 | -0.037 | -24.856
-5 | -0.221 | 0.01103 | -0.037 | -20.062
-4.5 | -0.163 | 0.01079 | -0.038 | -15.082
-4 | -0.104 | 0.01065 | -0.038 | -9.724
-3.5 | -0.044 | 0.01055 | -0.038 | -4.139
-3 | 0.017 | 0.00992 | -0.038 | 1.68
-2.5 | 0.077 | 0.01053 | -0.039 | 7.351
-2 | 0.138 | 0.01038 | -0.039 | 13.33
-1.5 | 0.2 | 0.01024 | -0.039 | 19.491
-1 | 0.261 | 0.0102 | -0.039 | 25.587
-0.5 | 0.322 | 0.01012 | -0.039 | 31.806
0 | 0.382 | 0.01005 | -0.04 | 38.068
0.5 | 0.443 | 0.01003 | -0.04 | 44.202
1 | 0.504 | 0.00838 | -0.04 | 60.136
1.5 | 0.564 | 0.00846 | -0.041 | 66.654
2 | 0.624 | 0.00798 | -0.041 | 78.205
2.5 | 0.684 | 0.00807 | -0.041 | 84.802
3 | 0.744 | 0.0082 | -0.041 | 90.709
3.5 | 0.804 | 0.00842 | -0.042 | 95.447
4 | 0.863 | 0.00807 | -0.042 | 106.935
4.5 | 0.922 | 0.0083 | -0.042 | 111.176
5 | 0.981 | 0.00804 | -0.042 | 122.108
5.5 | 1.04 | 0.00829 | -0.043 | 125.434
6 | 1.098 | 0.00827 | -0.043 | 132.765
6.5 | 1.155 | 0.00857 | -0.043 | 134.814
7 | 1.212 | 0.00841 | -0.044 | 144.087
7.5 | 1.268 | 0.00985 | -0.044 | 128.78
8 | 1.323 | 0.01026 | -0.044 | 128.951
8.5 | 1.377 | 0.01069 | -0.044 | 128.767
9 | 1.428 | 0.0112 | -0.045 | 127.52
9.5 | 1.477 | 0.01178 | -0.045 | 125.418
10 | 1.523 | 0.01246 | -0.045 | 122.271
10.5 | 1.566 | 0.01328 | -0.045 | 117.894
11 | 1.604 | 0.0143 | -0.045 | 112.202
11.5 | 1.638 | 0.01563 | -0.045 | 104.86
12 | 1.667 | 0.01743 | -0.045 | 95.631
12.5 | 1.688 | 0.02007 | -0.045 | 84.077
13 | 1.701 | 0.02383 | -0.045 | 71.391
13.5 | 1.713 | 0.02794 | -0.045 | 61.325
14 | 1.724 | 0.03165 | -0.045 | 54.483
14.5 | 1.732 | 0.0357 | -0.044 | 48.519
15 | 1.737 | 0.03973 | -0.044 | 43.728
15.5 | 1.74 | 0.04397 | -0.044 | 39.575
16 | 1.741 | 0.04819 | -0.044 | 36.123
16.5 | 1.738 | 0.05266 | -0.044 | 32.996
17 | 1.732 | 0.0574 | -0.044 | 30.168
17.5 | 1.721 | 0.06229 | -0.044 | 27.626
18 | 1.706 | 0.06739 | -0.044 | 25.317
18.5 | 1.688 | 0.07273 | -0.044 | 23.213
19 | 1.668 | 0.07827 | -0.044 | 21.307
19.5 | 1.644 | 0.08407 | -0.044 | 19.559
20 | 1.619 | 0.09006 | -0.044 | 17.973

## 58. Re 3M Mach 0.00 (2)
BIGFOIL.COM POLAR EXPORT
NACA45014
NACA45014 |  |  |  | Cl Max: | 1.6843 | at alpha= | 16 | deg
XFOIL ncrit=9 |  |  |  | L/D Max: | 154.767 | at alpha= | 8.5 | deg
Re: | 3000000 |  |  | Cd Min: | 0.09447 | at alpha= | 20 | deg
Mach: | 0 |  |  | Cl=0 at alpha= | -3.2649 | deg
|  |  |  | @ Cl=0.1, Cd= | 0.0076332
|  |  |  | @ Cl=0.4, Cd= | 0.0073631
|  |  |  | @ Cl=0.6, Cd= | 0.0056981
alpha (deg) | Cl | Cd | Cm | Cl/Cd
-19.5 | -1.3904 | 0.03748 | -0.0913 | -37.0971
-19 | -1.4047 | 0.03234 | -0.0902 | -43.4354
-18.5 | -1.4037 | 0.02909 | -0.0872 | -48.2537
-18 | -1.3932 | 0.02683 | -0.0835 | -51.9269
-17.5 | -1.3811 | 0.02495 | -0.0787 | -55.3547
-17 | -1.3673 | 0.02353 | -0.073 | -58.1088
-16.5 | -1.3612 | 0.02217 | -0.0652 | -61.3983
-16 | -1.3505 | 0.0204 | -0.0583 | -66.201
-15.5 | -1.3319 | 0.01915 | -0.0521 | -69.5509
-15 | -1.2799 | 0.01792 | -0.0523 | -71.423
-14.5 | -1.2213 | 0.01688 | -0.0535 | -72.3519
-14 | -1.1591 | 0.01597 | -0.0553 | -72.5798
-13.5 | -1.0976 | 0.01504 | -0.0568 | -72.9787
-13 | -1.0379 | 0.01425 | -0.0578 | -72.8351
-12.5 | -0.9776 | 0.01328 | -0.0591 | -73.6145
-12 | -0.9216 | 0.01236 | -0.0593 | -74.5631
-11.5 | -0.8484 | 0.01162 | -0.0631 | -73.012
-11 | -0.7773 | 0.01099 | -0.0663 | -70.7279
-10.5 | -0.7199 | 0.01056 | -0.0665 | -68.1723
-10 | -0.6736 | 0.01012 | -0.0643 | -66.5613
-9.5 | -0.6286 | 0.00976 | -0.0617 | -64.4057
-9 | -0.5827 | 0.00954 | -0.0593 | -61.0797
-8.5 | -0.5354 | 0.00935 | -0.0572 | -57.262
-8 | -0.4875 | 0.00914 | -0.0552 | -53.337
-7.5 | -0.4389 | 0.00891 | -0.0534 | -49.2593
-7 | -0.3888 | 0.00878 | -0.0519 | -44.2825
-6.5 | -0.3385 | 0.00863 | -0.0504 | -39.2236
-6 | -0.2878 | 0.00846 | -0.049 | -34.0189
-5.5 | -0.2358 | 0.00836 | -0.0478 | -28.2057
-5 | -0.1842 | 0.0082 | -0.0466 | -22.4634
-4.5 | -0.1312 | 0.0081 | -0.0457 | -16.1975
-4 | -0.0786 | 0.00796 | -0.0446 | -9.8744
-3.5 | -0.0253 | 0.00785 | -0.0437 | -3.2229
-3 | 0.0285 | 0.00775 | -0.0429 | 3.6774
-2.5 | 0.0819 | 0.00766 | -0.0421 | 10.6919
-2 | 0.1359 | 0.00758 | -0.0414 | 17.9288
-1.5 | 0.1899 | 0.00752 | -0.0406 | 25.2527
-1 | 0.2439 | 0.00747 | -0.04 | 32.6506
-0.5 | 0.298 | 0.00743 | -0.0393 | 40.1077
0 | 0.352 | 0.00739 | -0.0387 | 47.6319
0.5 | 0.4056 | 0.00736 | -0.038 | 55.1087
1 | 0.4591 | 0.00731 | -0.0373 | 62.8044
1.5 | 0.4984 | 0.00645 | -0.034 | 77.2713
2 | 0.5395 | 0.0059 | -0.0308 | 91.4407
2.5 | 0.5823 | 0.00572 | -0.0278 | 101.8007
3 | 0.6309 | 0.00566 | -0.0259 | 111.4664
3.5 | 0.6877 | 0.0058 | -0.0259 | 118.569
4 | 0.7575 | 0.00599 | -0.0289 | 126.4608
4.5 | 0.83 | 0.00629 | -0.0326 | 131.9555
5 | 0.8934 | 0.0065 | -0.0343 | 137.4462
5.5 | 0.9586 | 0.00678 | -0.0365 | 141.3864
6 | 1.0233 | 0.007 | -0.0386 | 146.1857
6.5 | 1.0856 | 0.0073 | -0.0402 | 148.7123
7 | 1.1441 | 0.00757 | -0.0411 | 151.1361
7.5 | 1.2061 | 0.00787 | -0.0427 | 153.2529
8 | 1.269 | 0.00823 | -0.0448 | 154.192
8.5 | 1.331 | 0.0086 | -0.0466 | 154.7674
9 | 1.3913 | 0.00903 | -0.0482 | 154.0753
9.5 | 1.4488 | 0.0095 | -0.0493 | 152.5053
10 | 1.4818 | 0.00996 | -0.0452 | 148.7751
10.5 | 1.5126 | 0.0105 | -0.0407 | 144.0571
11 | 1.5409 | 0.01113 | -0.0358 | 138.4456
11.5 | 1.5628 | 0.01178 | -0.0298 | 132.6655
12 | 1.5812 | 0.01254 | -0.0233 | 126.0925
12.5 | 1.6039 | 0.01348 | -0.0182 | 118.9837
13 | 1.6226 | 0.01476 | -0.0131 | 109.9322
13.5 | 1.642 | 0.01617 | -0.0087 | 101.5461
14 | 1.6565 | 0.018 | -0.0043 | 92.0278
14.5 | 1.6672 | 0.02031 | -0.0004 | 82.0876
15 | 1.6766 | 0.02305 | 0.0027 | 72.7375
15.5 | 1.6838 | 0.02635 | 0.005 | 63.9013
16 | 1.6843 | 0.03065 | 0.0065 | 54.9527
16.5 | 1.6813 | 0.03574 | 0.0071 | 47.0425
17 | 1.6747 | 0.04159 | 0.0071 | 40.2669
17.5 | 1.6573 | 0.04899 | 0.0063 | 33.8294
18 | 1.6375 | 0.05695 | 0.005 | 28.7533
18.5 | 1.6105 | 0.06599 | 0.0032 | 24.4052
19 | 1.5817 | 0.07553 | 0.0009 | 20.9413
19.5 | 1.5557 | 0.08499 | -0.0017 | 18.3045
20 | 1.5305 | 0.09447 | -0.0045 | 16.2009

## 59. Re 3M Mach 0.10 (1)
BIGFOIL.COM POLAR EXPORT
NACA45014
NACA45014 |  |  |  | Cl Max: | 1.731 | at alpha= | 15.5 | deg
JavaFoil+Calcfoil stall+Eppler ext transition |  |  |  | L/D Max: | 141.944 | at alpha= | 6.5 | deg
Re: | 3000000 |  |  | Cd Min: | 0.00799 | at alpha= | 2 | deg
Mach: | 0.1 |  |  | Cl=0 at alpha= | -3.1393 | deg
|  |  |  | @ Cl=0.1, Cd= | 0.010476
|  |  |  | @ Cl=0.4, Cd= | 0.010149
|  |  |  | @ Cl=0.6, Cd= | 0.0082105
alpha (deg) | Cl | Cd | Cm | Cl/Cd
-20 | -0.677 | 0.16837 | -0.018 | -4.023
-19.5 | -0.691 | 0.16046 | -0.018 | -4.309
-19 | -0.705 | 0.15343 | -0.018 | -4.592
-18.5 | -0.717 | 0.14547 | -0.018 | -4.926
-18 | -0.727 | 0.13821 | -0.019 | -5.264
-17.5 | -0.737 | 0.13138 | -0.019 | -5.609
-17 | -0.745 | 0.12437 | -0.019 | -5.988
-16.5 | -0.751 | 0.11803 | -0.019 | -6.36
-16 | -0.755 | 0.11177 | -0.019 | -6.752
-15.5 | -0.756 | 0.10591 | -0.02 | -7.143
-15 | -0.756 | 0.1 | -0.02 | -7.56
-14.5 | -0.752 | 0.09439 | -0.02 | -7.972
-14 | -0.745 | 0.0889 | -0.02 | -8.385
-13.5 | -0.736 | 0.08355 | -0.021 | -8.809
-13 | -0.724 | 0.0785 | -0.021 | -9.221
-12.5 | -0.709 | 0.07354 | -0.021 | -9.642
-12 | -0.691 | 0.06896 | -0.022 | -10.027
-11.5 | -0.672 | 0.06415 | -0.022 | -10.469
-11 | -0.649 | 0.05941 | -0.023 | -10.927
-10.5 | -0.625 | 0.05474 | -0.023 | -11.409
-10 | -0.598 | 0.04989 | -0.024 | -11.984
-9.5 | -0.672 | 0.01144 | -0.035 | -58.729
-9 | -0.637 | 0.01062 | -0.036 | -59.998
-8.5 | -0.594 | 0.01021 | -0.036 | -58.169
-8 | -0.547 | 0.01058 | -0.036 | -51.671
-7.5 | -0.497 | 0.01041 | -0.037 | -47.725
-7 | -0.445 | 0.01108 | -0.037 | -40.167
-6.5 | -0.391 | 0.01094 | -0.037 | -35.779
-6 | -0.336 | 0.01077 | -0.037 | -31.228
-5.5 | -0.28 | 0.01122 | -0.037 | -24.945
-5 | -0.222 | 0.01108 | -0.038 | -20.062
-4.5 | -0.164 | 0.0108 | -0.038 | -15.145
-4 | -0.104 | 0.01069 | -0.038 | -9.734
-3.5 | -0.044 | 0.01012 | -0.038 | -4.337
-3 | 0.017 | 0.00991 | -0.038 | 1.69
-2.5 | 0.078 | 0.01053 | -0.039 | 7.387
-2 | 0.139 | 0.01038 | -0.039 | 13.398
-1.5 | 0.201 | 0.01032 | -0.039 | 19.444
-1 | 0.262 | 0.0102 | -0.039 | 25.722
-0.5 | 0.323 | 0.01018 | -0.04 | 31.783
0 | 0.384 | 0.01017 | -0.04 | 37.806
0.5 | 0.445 | 0.01009 | -0.04 | 44.147
1 | 0.506 | 0.00841 | -0.04 | 60.188
1.5 | 0.567 | 0.00848 | -0.041 | 66.878
2 | 0.627 | 0.00799 | -0.041 | 78.518
2.5 | 0.688 | 0.00811 | -0.041 | 84.764
3 | 0.748 | 0.00827 | -0.042 | 90.436
3.5 | 0.808 | 0.00844 | -0.042 | 95.723
4 | 0.867 | 0.00813 | -0.042 | 106.689
4.5 | 0.927 | 0.00835 | -0.042 | 110.975
5 | 0.986 | 0.00809 | -0.043 | 121.788
5.5 | 1.044 | 0.00835 | -0.043 | 125.033
6 | 1.103 | 0.00832 | -0.043 | 132.484
6.5 | 1.16 | 0.00817 | -0.044 | 141.944
7 | 1.217 | 0.00939 | -0.044 | 129.579
7.5 | 1.274 | 0.00993 | -0.044 | 128.251
8 | 1.329 | 0.01035 | -0.044 | 128.356
8.5 | 1.383 | 0.0108 | -0.045 | 128.044
9 | 1.434 | 0.01132 | -0.045 | 126.627
9.5 | 1.483 | 0.01192 | -0.045 | 124.352
10 | 1.528 | 0.01263 | -0.045 | 120.965
10.5 | 1.571 | 0.01349 | -0.045 | 116.412
11 | 1.608 | 0.01458 | -0.046 | 110.348
11.5 | 1.642 | 0.01597 | -0.046 | 102.787
12 | 1.668 | 0.01792 | -0.046 | 93.112
12.5 | 1.688 | 0.02077 | -0.045 | 81.272
13 | 1.7 | 0.02481 | -0.045 | 68.503
13.5 | 1.711 | 0.02893 | -0.045 | 59.132
14 | 1.72 | 0.03283 | -0.045 | 52.411
14.5 | 1.726 | 0.03703 | -0.044 | 46.624
15 | 1.73 | 0.04114 | -0.044 | 42.064
15.5 | 1.731 | 0.04549 | -0.044 | 38.053
16 | 1.729 | 0.04986 | -0.044 | 34.676
16.5 | 1.723 | 0.05449 | -0.044 | 31.63
17 | 1.715 | 0.05941 | -0.044 | 28.859
17.5 | 1.701 | 0.06448 | -0.044 | 26.374
18 | 1.682 | 0.06978 | -0.044 | 24.108
18.5 | 1.66 | 0.07536 | -0.044 | 22.036
19 | 1.636 | 0.08112 | -0.044 | 20.164
19.5 | 1.608 | 0.08718 | -0.044 | 18.446
20 | 1.578 | 0.09334 | -0.044 | 16.909

## 60. Re 3M Mach 0.10 (2)
BIGFOIL.COM POLAR EXPORT
NACA45014
NACA45014 |  |  |  | Cl Max: | 1.6808 | at alpha= | 15.5 | deg
XFOIL ncrit=9 |  |  |  | L/D Max: | 154.2 | at alpha= | 8.5 | deg
Re: | 3000000 |  |  | Cd Min: | 0.21574 | at alpha= | -20 | deg
Mach: | 0.1 |  |  | Cl=0 at alpha= | -3.2648 | deg
|  |  |  | @ Cl=0.1, Cd= | 0.0076541
|  |  |  | @ Cl=0.4, Cd= | 0.0073759
|  |  |  | @ Cl=0.6, Cd= | 0.0057221
alpha (deg) | Cl | Cd | Cm | Cl/Cd
-20 | -0.5492 | 0.21574 | 0.0165 | -2.5457
-19.5 | -0.5314 | 0.21028 | 0.0132 | -2.5271
-19 | -1.3131 | 0.04298 | -0.0913 | -30.5514
-18.5 | -1.3518 | 0.03478 | -0.0925 | -38.8672
-18 | -1.3588 | 0.03066 | -0.0899 | -44.3183
-17.5 | -1.3572 | 0.02771 | -0.0856 | -48.9787
-17 | -1.3491 | 0.02555 | -0.0803 | -52.8023
-16.5 | -1.3442 | 0.02391 | -0.0729 | -56.2192
-16 | -1.3317 | 0.02265 | -0.0658 | -58.7947
-15.5 | -1.325 | 0.02069 | -0.0581 | -64.0406
-15 | -1.289 | 0.01904 | -0.0553 | -67.6996
-14.5 | -1.2312 | 0.01773 | -0.0562 | -69.4416
-14 | -1.1688 | 0.01668 | -0.0578 | -70.0719
-13.5 | -1.1063 | 0.01559 | -0.0592 | -70.9622
-13 | -1.0468 | 0.0147 | -0.0599 | -71.2109
-12.5 | -0.9848 | 0.01388 | -0.0611 | -70.951
-12 | -0.9291 | 0.01275 | -0.0611 | -72.8706
-11.5 | -0.8555 | 0.01189 | -0.0647 | -71.9512
-11 | -0.7831 | 0.01119 | -0.0679 | -69.9821
-10.5 | -0.7251 | 0.01071 | -0.068 | -67.7031
-10 | -0.6771 | 0.0104 | -0.0658 | -65.1058
-9.5 | -0.6332 | 0.0099 | -0.0629 | -63.9596
-9 | -0.587 | 0.00965 | -0.0604 | -60.829
-8.5 | -0.5392 | 0.00944 | -0.0582 | -57.1186
-8 | -0.4903 | 0.00929 | -0.0562 | -52.7772
-7.5 | -0.4419 | 0.00898 | -0.0542 | -49.2094
-7 | -0.3916 | 0.00884 | -0.0526 | -44.2986
-6.5 | -0.3403 | 0.00872 | -0.0511 | -39.0252
-6 | -0.2896 | 0.0085 | -0.0496 | -34.0706
-5.5 | -0.2375 | 0.00839 | -0.0483 | -28.3075
-5 | -0.1853 | 0.00823 | -0.0471 | -22.5152
-4.5 | -0.132 | 0.00812 | -0.0461 | -16.2562
-4 | -0.0791 | 0.00798 | -0.045 | -9.9123
-3.5 | -0.0254 | 0.00788 | -0.0441 | -3.2234
-3 | 0.0286 | 0.00777 | -0.0432 | 3.6808
-2.5 | 0.0825 | 0.00768 | -0.0424 | 10.7422
-2 | 0.1366 | 0.0076 | -0.0416 | 17.9737
-1.5 | 0.191 | 0.00753 | -0.0409 | 25.3652
-1 | 0.2452 | 0.00749 | -0.0401 | 32.737
-0.5 | 0.2997 | 0.00744 | -0.0395 | 40.2823
0 | 0.354 | 0.00741 | -0.0388 | 47.7733
0.5 | 0.408 | 0.00737 | -0.0381 | 55.3596
1 | 0.4617 | 0.00733 | -0.0373 | 62.9877
1.5 | 0.5022 | 0.00651 | -0.0342 | 77.1429
2 | 0.5426 | 0.00592 | -0.0309 | 91.6554
2.5 | 0.5855 | 0.00574 | -0.0277 | 102.0035
3 | 0.6342 | 0.00568 | -0.0258 | 111.6549
3.5 | 0.6914 | 0.00583 | -0.0258 | 118.5935
4 | 0.7618 | 0.00601 | -0.0288 | 126.7554
4.5 | 0.8349 | 0.00633 | -0.0325 | 131.8957
5 | 0.8989 | 0.00653 | -0.0342 | 137.657
5.5 | 0.9645 | 0.00682 | -0.0364 | 141.4223
6 | 1.0297 | 0.00704 | -0.0384 | 146.2642
6.5 | 1.0926 | 0.00734 | -0.0401 | 148.8556
7 | 1.1508 | 0.00763 | -0.0407 | 150.8257
7.5 | 1.2143 | 0.00793 | -0.0426 | 153.1274
8 | 1.2778 | 0.00829 | -0.0446 | 154.1375
8.5 | 1.34 | 0.00869 | -0.0463 | 154.2002
9 | 1.4009 | 0.00913 | -0.0479 | 153.4392
9.5 | 1.4559 | 0.00961 | -0.0482 | 151.4984
10 | 1.4887 | 0.01008 | -0.0439 | 147.6885
10.5 | 1.519 | 0.01063 | -0.0392 | 142.8975
11 | 1.5468 | 0.01128 | -0.0341 | 137.1277
11.5 | 1.5653 | 0.01192 | -0.0272 | 131.3171
12 | 1.5865 | 0.01272 | -0.0212 | 124.7248
12.5 | 1.6088 | 0.01375 | -0.0161 | 117.0036
13 | 1.6265 | 0.01514 | -0.0109 | 107.4306
13.5 | 1.6455 | 0.01664 | -0.0065 | 98.8882
14 | 1.6572 | 0.01873 | -0.002 | 88.4784
14.5 | 1.668 | 0.0212 | 0.0017 | 78.6792
15 | 1.6758 | 0.02425 | 0.0046 | 69.1052
15.5 | 1.6808 | 0.02795 | 0.0066 | 60.136
16 | 1.6784 | 0.03276 | 0.0078 | 51.2332
16.5 | 1.6702 | 0.03864 | 0.0081 | 43.2246
17 | 1.661 | 0.045 | 0.0077 | 36.9111
17.5 | 1.6382 | 0.05317 | 0.0066 | 30.8106
18 | 1.6157 | 0.06158 | 0.0051 | 26.2374
18.5 | 1.5867 | 0.07102 | 0.003 | 22.3416
19 | 1.5579 | 0.08068 | 0.0005 | 19.3096
19.5 | 1.5314 | 0.0903 | -0.0023 | 16.959
20 | 1.5075 | 0.09977 | -0.0053 | 15.1098

## 61. Re 3M Mach 0.25 (1)
BIGFOIL.COM POLAR EXPORT
NACA45014
NACA45014 |  |  |  | Cl Max: | 1.688 | at alpha= | 13.5 | deg
JavaFoil+Calcfoil stall+Eppler ext transition |  |  |  | L/D Max: | 140.05 | at alpha= | 6 | deg
Re: | 3000000 |  |  | Cd Min: | 0.00793 | at alpha= | 5 | deg
Mach: | 0.25 |  |  | Cl=0 at alpha= | -3.1371 | deg
|  |  |  | @ Cl=0.1, Cd= | 0.010208
|  |  |  | @ Cl=0.4, Cd= | 0.01035
|  |  |  | @ Cl=0.6, Cd= | 0.0081748
alpha (deg) | Cl | Cd | Cm | Cl/Cd
-18 | -0.407 | 0.16892 | -0.017 | -2.407
-17.5 | -0.447 | 0.15769 | -0.017 | -2.838
-17 | -0.485 | 0.14717 | -0.017 | -3.298
-16.5 | -0.52 | 0.13766 | -0.018 | -3.777
-16 | -0.551 | 0.12779 | -0.018 | -4.313
-15.5 | -0.579 | 0.11969 | -0.018 | -4.834
-15 | -0.602 | 0.11187 | -0.019 | -5.382
-14.5 | -0.62 | 0.10429 | -0.019 | -5.949
-14 | -0.633 | 0.09803 | -0.019 | -6.46
-13.5 | -0.642 | 0.09155 | -0.02 | -7.011
-13 | -0.646 | 0.08569 | -0.02 | -7.54
-12.5 | -0.646 | 0.08002 | -0.02 | -8.07
-12 | -0.641 | 0.07472 | -0.021 | -8.58
-11.5 | -0.632 | 0.06966 | -0.021 | -9.072
-11 | -0.619 | 0.06491 | -0.022 | -9.529
-10.5 | -0.601 | 0.0602 | -0.022 | -9.985
-10 | -0.58 | 0.05554 | -0.023 | -10.443
-9.5 | -0.555 | 0.05105 | -0.024 | -10.879
-9 | -0.528 | 0.04621 | -0.025 | -11.426
-8.5 | -0.592 | 0.01103 | -0.037 | -53.688
-8 | -0.55 | 0.00998 | -0.037 | -55.14
-7.5 | -0.502 | 0.01086 | -0.038 | -46.257
-7 | -0.452 | 0.01088 | -0.038 | -41.525
-6.5 | -0.398 | 0.0113 | -0.038 | -35.263
-6 | -0.343 | 0.01104 | -0.038 | -31.077
-5.5 | -0.286 | 0.01081 | -0.038 | -26.445
-5 | -0.227 | 0.01129 | -0.039 | -20.142
-4.5 | -0.167 | 0.0111 | -0.039 | -15.084
-4 | -0.107 | 0.01098 | -0.039 | -9.708
-3.5 | -0.045 | 0.01024 | -0.039 | -4.396
-3 | 0.017 | 0.01016 | -0.04 | 1.692
-2.5 | 0.08 | 0.01004 | -0.04 | 7.954
-2 | 0.143 | 0.01057 | -0.04 | 13.512
-1.5 | 0.206 | 0.0105 | -0.04 | 19.619
-1 | 0.269 | 0.0104 | -0.041 | 25.909
-0.5 | 0.332 | 0.01043 | -0.041 | 31.857
0 | 0.395 | 0.01035 | -0.041 | 38.134
0.5 | 0.457 | 0.01035 | -0.041 | 44.2
1 | 0.52 | 0.00809 | -0.042 | 64.273
1.5 | 0.582 | 0.00814 | -0.042 | 71.512
2 | 0.644 | 0.00826 | -0.042 | 78.014
2.5 | 0.706 | 0.00836 | -0.042 | 84.458
3 | 0.768 | 0.00799 | -0.043 | 96.115
3.5 | 0.829 | 0.00819 | -0.043 | 101.245
4 | 0.89 | 0.00841 | -0.043 | 105.889
4.5 | 0.951 | 0.00811 | -0.044 | 117.214
5 | 1.011 | 0.00793 | -0.044 | 127.574
5.5 | 1.071 | 0.00822 | -0.044 | 130.266
6 | 1.13 | 0.00807 | -0.044 | 140.05
6.5 | 1.189 | 0.00946 | -0.045 | 125.677
7 | 1.247 | 0.00984 | -0.045 | 126.786
7.5 | 1.304 | 0.01026 | -0.045 | 127.11
8 | 1.36 | 0.01089 | -0.045 | 124.832
8.5 | 1.414 | 0.01145 | -0.046 | 123.423
9 | 1.464 | 0.01207 | -0.046 | 121.339
9.5 | 1.512 | 0.01281 | -0.046 | 118.018
10 | 1.555 | 0.01371 | -0.046 | 113.436
10.5 | 1.594 | 0.01484 | -0.046 | 107.386
11 | 1.627 | 0.01631 | -0.046 | 99.733
11.5 | 1.653 | 0.01837 | -0.046 | 90.009
12 | 1.671 | 0.02134 | -0.046 | 78.307
12.5 | 1.679 | 0.0258 | -0.046 | 65.089
13 | 1.683 | 0.03103 | -0.045 | 54.233
13.5 | 1.688 | 0.03553 | -0.045 | 47.511
14 | 1.687 | 0.0404 | -0.045 | 41.765
14.5 | 1.682 | 0.0451 | -0.045 | 37.294
15 | 1.672 | 0.05004 | -0.045 | 33.414
15.5 | 1.657 | 0.05511 | -0.045 | 30.062
16 | 1.635 | 0.06063 | -0.044 | 26.976
16.5 | 1.609 | 0.06627 | -0.044 | 24.278
17 | 1.576 | 0.07232 | -0.044 | 21.795
17.5 | 1.535 | 0.07873 | -0.044 | 19.497
18 | 1.486 | 0.08549 | -0.044 | 17.384
18.5 | 1.432 | 0.09265 | -0.044 | 15.451

## 62. Re 3M Mach 0.25 (2)
BIGFOIL.COM POLAR EXPORT
NACA45014
NACA45014 |  |  |  | Cl Max: | 1.6611 | at alpha= | 14 | deg
XFOIL ncrit=9 |  |  |  | L/D Max: | 153.708 | at alpha= | 8 | deg
Re: | 3000000 |  |  | Cd Min: | 0.20061 | at alpha= | -18.5 | deg
Mach: | 0.25 |  |  | Cl=0 at alpha= | -3.2657 | deg
|  |  |  | @ Cl=0.1, Cd= | 0.0077442
|  |  |  | @ Cl=0.4, Cd= | 0.007475
|  |  |  | @ Cl=0.6, Cd= | 0.0058655
alpha (deg) | Cl | Cd | Cm | Cl/Cd
-18.5 | -0.502 | 0.20061 | 0.0068 | -2.5024
-18 | -0.4888 | 0.19278 | 0.0031 | -2.5355
-17.5 | -0.4869 | 0.18125 | -0.0016 | -2.6863
-17 | -0.4675 | 0.17637 | -0.0042 | -2.6507
-16.5 | -0.4459 | 0.17227 | -0.0066 | -2.5884
-16 | -0.4384 | 0.16348 | -0.0102 | -2.6817
-15 | -0.6832 | 0.09543 | -0.0456 | -7.1592
-14.5 | -1.072 | 0.04027 | -0.0845 | -26.6203
-13.5 | -1.1249 | 0.02258 | -0.075 | -49.8184
-13 | -1.0769 | 0.01993 | -0.0737 | -54.0341
-12.5 | -1.0222 | 0.01774 | -0.073 | -57.6212
-12 | -0.9651 | 0.01598 | -0.0722 | -60.3942
-11.5 | -0.8909 | 0.01452 | -0.0744 | -61.3567
-11 | -0.8143 | 0.01285 | -0.0774 | -63.3696
-10 | -0.7037 | 0.01138 | -0.0738 | -61.8366
-9.5 | -0.6564 | 0.01094 | -0.0703 | -60
-9 | -0.6095 | 0.01048 | -0.0669 | -58.1584
-8.5 | -0.5608 | 0.01005 | -0.0638 | -55.801
-8 | -0.5099 | 0.00976 | -0.0613 | -52.2439
-7.5 | -0.4579 | 0.00953 | -0.059 | -48.0483
-7 | -0.4064 | 0.0092 | -0.0567 | -44.1739
-6.5 | -0.3535 | 0.00901 | -0.0547 | -39.2342
-6 | -0.2997 | 0.00884 | -0.053 | -33.9027
-5.5 | -0.2462 | 0.00859 | -0.0512 | -28.6612
-5 | -0.1913 | 0.00846 | -0.0498 | -22.6123
-4.5 | -0.1369 | 0.00826 | -0.0483 | -16.5738
-4 | -0.0814 | 0.00813 | -0.0471 | -10.0123
-3.5 | -0.0261 | 0.00799 | -0.0459 | -3.2666
-2.5 | 0.0853 | 0.00776 | -0.0438 | 10.9923
-2 | 0.141 | 0.0077 | -0.0428 | 18.3117
-1.5 | 0.1973 | 0.00762 | -0.042 | 25.8924
-1 | 0.253 | 0.00758 | -0.041 | 33.3773
-0.5 | 0.3092 | 0.00752 | -0.0402 | 41.117
0 | 0.3648 | 0.0075 | -0.0394 | 48.64
0.5 | 0.421 | 0.00746 | -0.0386 | 56.4343
1 | 0.4758 | 0.00745 | -0.0376 | 63.8658
1.5 | 0.5295 | 0.00727 | -0.0365 | 72.8336
2 | 0.5601 | 0.00612 | -0.031 | 91.5196
2.5 | 0.604 | 0.00584 | -0.0276 | 103.4247
3 | 0.6524 | 0.00582 | -0.0251 | 112.0962
3.5 | 0.7125 | 0.00593 | -0.0251 | 120.1518
4 | 0.7852 | 0.00618 | -0.0281 | 127.055
4.5 | 0.8633 | 0.00646 | -0.0322 | 133.6378
5 | 0.9288 | 0.00675 | -0.0336 | 137.6
5.5 | 0.998 | 0.007 | -0.0358 | 142.5714
6 | 1.065 | 0.00733 | -0.0376 | 145.2933
6.5 | 1.131 | 0.00759 | -0.039 | 149.0119
7 | 1.1911 | 0.00795 | -0.0393 | 149.8239
7.5 | 1.2593 | 0.00829 | -0.0414 | 151.9059
8 | 1.3265 | 0.00863 | -0.0432 | 153.708
8.5 | 1.3917 | 0.00907 | -0.0446 | 153.4399
9 | 1.4558 | 0.00959 | -0.0459 | 151.804
9.5 | 1.4951 | 0.0101 | -0.042 | 148.0297
10 | 1.5254 | 0.01066 | -0.0364 | 143.0957
10.5 | 1.5488 | 0.01126 | -0.0294 | 137.5488
11 | 1.5671 | 0.01194 | -0.0218 | 131.2479
11.5 | 1.5919 | 0.01281 | -0.0158 | 124.2701
12 | 1.6142 | 0.01402 | -0.0102 | 115.1355
12.5 | 1.6328 | 0.01557 | -0.0047 | 104.8683
13 | 1.6454 | 0.01767 | 0.0006 | 93.1183
13.5 | 1.6556 | 0.02026 | 0.005 | 81.7177
14 | 1.6611 | 0.02363 | 0.0085 | 70.2962
14.5 | 1.6581 | 0.02822 | 0.011 | 58.7562
15 | 1.6519 | 0.03374 | 0.0121 | 48.9597
15.5 | 1.64 | 0.0403 | 0.0123 | 40.6948
16 | 1.6171 | 0.04838 | 0.0116 | 33.425
16.5 | 1.5901 | 0.05713 | 0.0103 | 27.833
17 | 1.5599 | 0.06647 | 0.0085 | 23.4677
17.5 | 1.5286 | 0.07624 | 0.0062 | 20.0498
18 | 1.4968 | 0.0864 | 0.0034 | 17.3241
18.5 | 1.4729 | 0.09578 | 0.0006 | 15.3779
19 | 1.4453 | 0.10594 | -0.0028 | 13.6426

## 63. Re 3M Mach 0.50 (1)
BIGFOIL.COM POLAR EXPORT
NACA45014
NACA45014 |  |  |  | Cl Max: | 1.588 | at alpha= | 10 | deg
JavaFoil+Calcfoil stall+Eppler ext transition |  |  |  | L/D Max: | 118.84 | at alpha= | 3.5 | deg
Re: | 3000000 |  |  | Cd Min: | 0.0077 | at alpha= | 2.5 | deg
Mach: | 0.5 |  |  | Cl=0 at alpha= | -3.1377 | deg
|  |  |  | @ Cl=0.1, Cd= | 0.010411
|  |  |  | @ Cl=0.4, Cd= | 0.0099414
|  |  |  | @ Cl=0.6, Cd= | 0.0094674
alpha (deg) | Cl | Cd | Cm | Cl/Cd
-20 | -0.92 | 0.1697 | -0.022 | -5.421
-19.5 | -0.893 | 0.16543 | -0.022 | -5.399
-19 | -0.866 | 0.15841 | -0.022 | -5.467
-18.5 | -0.84 | 0.15382 | -0.022 | -5.458
-18 | -0.813 | 0.14861 | -0.022 | -5.472
-17.5 | -0.785 | 0.14547 | -0.022 | -5.399
-17 | -0.759 | 0.14143 | -0.022 | -5.366
-16.5 | -0.732 | 0.13706 | -0.022 | -5.343
-16 | -0.705 | 0.12893 | -0.021 | -5.465
-15.5 | -0.678 | 0.12739 | -0.021 | -5.32
-15 | -0.651 | 0.12342 | -0.021 | -5.273
-14.5 | -0.623 | 0.1144 | -0.021 | -5.447
-14 | -0.596 | 0.09937 | -0.021 | -6.001
-13.5 | -0.569 | 0.09135 | -0.021 | -6.234
-13 | -0.542 | 0.09859 | -0.021 | -5.494
-12.5 | -0.515 | 0.0867 | -0.021 | -5.936
-12 | -0.488 | 0.07884 | -0.021 | -6.186
-11.5 | -0.46 | 0.08243 | -0.02 | -5.578
-11 | -0.433 | 0.07382 | -0.021 | -5.863
-10.5 | -0.405 | 0.07678 | -0.02 | -5.274
-10 | -0.378 | 0.06791 | -0.02 | -5.563
-9.5 | -0.35 | 0.07032 | -0.02 | -4.979
-9 | -0.323 | 0.06132 | -0.02 | -5.268
-8.5 | -0.295 | 0.06078 | -0.02 | -4.861
-8 | -0.268 | 0.05884 | -0.02 | -4.554
-7.5 | -0.241 | 0.05587 | -0.02 | -4.31
-7 | -0.339 | 0.04772 | -0.023 | -7.105
-6.5 | -0.325 | 0.04219 | -0.026 | -7.712
-6 | -0.295 | 0.03633 | -0.029 | -8.126
-5.5 | -0.304 | 0.01049 | -0.043 | -29.013
-5 | -0.246 | 0.01068 | -0.043 | -23.022
-4.5 | -0.183 | 0.01108 | -0.043 | -16.512
-4 | -0.117 | 0.0108 | -0.044 | -10.855
-3.5 | -0.05 | 0.01061 | -0.044 | -4.69
-3 | 0.019 | 0.01001 | -0.044 | 1.904
-2.5 | 0.089 | 0.01043 | -0.044 | 8.513
-2 | 0.159 | 0.01031 | -0.045 | 15.423
-1.5 | 0.23 | 0.01015 | -0.045 | 22.626
-1 | 0.301 | 0.01017 | -0.045 | 29.555
-0.5 | 0.371 | 0.01016 | -0.046 | 36.491
0 | 0.44 | 0.00964 | -0.046 | 45.676
0.5 | 0.51 | 0.01021 | -0.046 | 49.936
1 | 0.579 | 0.01021 | -0.046 | 56.732
1.5 | 0.648 | 0.00777 | -0.047 | 83.39
2 | 0.717 | 0.00797 | -0.047 | 89.968
2.5 | 0.785 | 0.0077 | -0.047 | 101.936
3 | 0.853 | 0.00791 | -0.048 | 107.877
3.5 | 0.921 | 0.00775 | -0.048 | 118.84
4 | 0.987 | 0.00914 | -0.048 | 107.994
4.5 | 1.053 | 0.00949 | -0.049 | 110.966
5 | 1.119 | 0.0099 | -0.049 | 112.935
5.5 | 1.182 | 0.01036 | -0.049 | 114.158
6 | 1.245 | 0.01092 | -0.049 | 114.043
6.5 | 1.306 | 0.01157 | -0.05 | 112.879
7 | 1.365 | 0.01234 | -0.05 | 110.595
7.5 | 1.42 | 0.01338 | -0.05 | 106.143
8 | 1.472 | 0.0145 | -0.05 | 101.565
8.5 | 1.518 | 0.01596 | -0.05 | 95.131
9 | 1.555 | 0.01788 | -0.05 | 86.941
9.5 | 1.579 | 0.02064 | -0.05 | 76.486
10 | 1.588 | 0.02454 | -0.049 | 64.725
10.5 | 1.579 | 0.03054 | -0.049 | 51.684
11 | 1.537 | 0.041 | -0.047 | 37.495
11.5 | 1.466 | 0.05228 | -0.046 | 28.051
12 | 1.281 | 0.06414 | -0.046 | 19.97
12.5 | 0.935 | 0.07757 | -0.045 | 12.052
13 | 0.96 | 0.08244 | -0.045 | 11.642
13.5 | 0.988 | 0.08442 | -0.045 | 11.703
14 | 0.945 | 0.11918 | -0.029 | 7.928
14.5 | 1.029 | 0.10708 | -0.043 | 9.612
15 | 1.001 | 0.12812 | -0.031 | 7.81

## 64. Re 3M Mach 0.50 (2)
BIGFOIL.COM POLAR EXPORT
NACA45014
NACA45014 |  |  |  | Cl Max: | 1.6916 | at alpha= | 11.5 | deg
XFOIL ncrit=9 |  |  |  | L/D Max: | 144.006 | at alpha= | 7 | deg
Re: | 3000000 |  |  | Cd Min: | 0.24073 | at alpha= | -20 | deg
Mach: | 0.5 |  |  | Cl=0 at alpha= | -3.2667 | deg
|  |  |  | @ Cl=0.1, Cd= | 0.0082354
|  |  |  | @ Cl=0.4, Cd= | 0.0079021
|  |  |  | @ Cl=0.6, Cd= | 0.0079001
alpha (deg) | Cl | Cd | Cm | Cl/Cd
-20 | -0.5749 | 0.24073 | 0.0213 | -2.3882
-19.5 | -0.5514 | 0.23444 | 0.0173 | -2.352
-19 | -0.5319 | 0.2252 | 0.0126 | -2.3619
-18.5 | -0.5109 | 0.21842 | 0.0089 | -2.3391
-18 | -0.4899 | 0.21111 | 0.0051 | -2.3206
-17.5 | -0.47 | 0.20345 | 0.0012 | -2.3101
-17 | -0.4512 | 0.19544 | -0.0026 | -2.3086
-16.5 | -0.4374 | 0.18569 | -0.0069 | -2.3555
-16 | -0.4184 | 0.17866 | -0.0102 | -2.3419
-15.5 | -0.3947 | 0.17348 | -0.0129 | -2.2752
-15 | -0.3781 | 0.16589 | -0.0161 | -2.2792
-14.5 | -0.363 | 0.15821 | -0.0192 | -2.2944
-14 | -0.3523 | 0.14966 | -0.0224 | -2.354
-13.5 | -0.3443 | 0.14099 | -0.0256 | -2.442
-13 | -0.3271 | 0.13522 | -0.0275 | -2.419
-12.5 | -0.3141 | 0.12818 | -0.0301 | -2.4505
-12 | -0.2908 | 0.11815 | -0.0384 | -2.4613
-11.5 | -0.2894 | 0.10762 | -0.0437 | -2.6891
-11 | -0.1871 | 0.09175 | -0.0774 | -2.0392
-10.5 | -0.1779 | 0.0805 | -0.0888 | -2.2099
-10 | -0.1957 | 0.07023 | -0.0952 | -2.7866
-9.5 | -0.2042 | 0.06236 | -0.0996 | -3.2745
-9 | -0.2232 | 0.05348 | -0.1059 | -4.1735
-8.5 | -0.2645 | 0.04528 | -0.1092 | -5.8414
-8 | -0.3187 | 0.03896 | -0.1015 | -8.1802
-7.5 | -0.384 | 0.02875 | -0.0927 | -13.3565
-7 | -0.4258 | 0.0177 | -0.083 | -24.0565
-6.5 | -0.3983 | 0.01302 | -0.0763 | -30.5914
-6 | -0.3442 | 0.01108 | -0.0713 | -31.065
-5.5 | -0.2825 | 0.01019 | -0.0673 | -27.7233
-5 | -0.2192 | 0.00963 | -0.0638 | -22.7622
-4.5 | -0.1564 | 0.00917 | -0.0605 | -17.0556
-3.5 | -0.0294 | 0.00858 | -0.055 | -3.4266
-3 | 0.0336 | 0.00839 | -0.0525 | 4.0048
-2.5 | 0.0976 | 0.00824 | -0.0505 | 11.8447
-2 | 0.1606 | 0.00812 | -0.0484 | 19.7783
-1.5 | 0.224 | 0.00802 | -0.0466 | 27.9302
-1 | 0.2872 | 0.00796 | -0.0448 | 36.0804
-0.5 | 0.3505 | 0.00791 | -0.0432 | 44.311
0 | 0.4133 | 0.0079 | -0.0415 | 52.3165
0.5 | 0.4764 | 0.00788 | -0.04 | 60.4569
1 | 0.5386 | 0.00791 | -0.0383 | 68.091
1.5 | 0.6008 | 0.0079 | -0.0366 | 76.0506
2 | 0.6415 | 0.00704 | -0.0312 | 91.1222
2.5 | 0.6846 | 0.00653 | -0.0256 | 104.8392
3 | 0.7302 | 0.00644 | -0.0202 | 113.3851
3.5 | 0.7973 | 0.00654 | -0.0192 | 121.9113
4 | 0.8898 | 0.00693 | -0.0234 | 128.3983
4.5 | 0.9844 | 0.0073 | -0.0278 | 134.8493
5 | 1.0659 | 0.00774 | -0.0294 | 137.7132
5.5 | 1.1469 | 0.00815 | -0.0307 | 140.7239
6 | 1.2246 | 0.00859 | -0.0311 | 142.5611
6.5 | 1.3011 | 0.00914 | -0.0312 | 142.3523
7 | 1.3839 | 0.00961 | -0.0321 | 144.0062
7.5 | 1.4632 | 0.0102 | -0.0321 | 143.451
8 | 1.4987 | 0.0107 | -0.0243 | 140.0654
8.5 | 1.5299 | 0.01125 | -0.0156 | 135.9911
9 | 1.5633 | 0.01209 | -0.0077 | 129.3052
9.5 | 1.5969 | 0.01323 | -0.0005 | 120.7029
10 | 1.6332 | 0.0146 | 0.0058 | 111.863
10.5 | 1.662 | 0.01659 | 0.012 | 100.1808
11 | 1.6828 | 0.01938 | 0.0174 | 86.8318
11.5 | 1.6916 | 0.02343 | 0.0218 | 72.198
12 | 1.6833 | 0.02928 | 0.0246 | 57.4898
12.5 | 1.6508 | 0.03753 | 0.0255 | 43.9861
13 | 1.5959 | 0.04777 | 0.0249 | 33.408
13.5 | 1.54 | 0.05828 | 0.0236 | 26.4242
14 | 1.4831 | 0.06936 | 0.0213 | 21.3826
14.5 | 1.4343 | 0.08031 | 0.0183 | 17.8595
15 | 1.394 | 0.091 | 0.0149 | 15.3187
15.5 | 1.3584 | 0.10167 | 0.0111 | 13.3609
17 | 1.2921 | 0.13157 | -0.0013 | 9.8206
17.5 | 1.2774 | 0.14139 | -0.0061 | 9.0346
18 | 1.2664 | 0.15099 | -0.011 | 8.3873
18.5 | 1.2577 | 0.16061 | -0.0163 | 7.8308
19 | 1.2526 | 0.17006 | -0.0218 | 7.3656
19.5 | 1.2494 | 0.17952 | -0.0275 | 6.9597
20 | 1.2449 | 0.18933 | -0.0338 | 6.5753

## 65. Re 4M Mach 0.00 (1)
BIGFOIL.COM POLAR EXPORT
NACA45014
NACA45014 |  |  |  | Cl Max: | 1.749 | at alpha= | 15.5 | deg
JavaFoil+Calcfoil stall+Eppler ext transition |  |  |  | L/D Max: | 145.697 | at alpha= | 7 | deg
Re: | 4000000 |  |  | Cd Min: | 0.00786 | at alpha= | 2.5 | deg
Mach: | 0 |  |  | Cl=0 at alpha= | -3.1393 | deg
|  |  |  | @ Cl=0.1, Cd= | 0.010331
|  |  |  | @ Cl=0.4, Cd= | 0.0096802
|  |  |  | @ Cl=0.6, Cd= | 0.008268
alpha (deg) | Cl | Cd | Cm | Cl/Cd
-20 | -0.725 | 0.16028 | -0.019 | -4.525
-19.5 | -0.736 | 0.15316 | -0.019 | -4.808
-19 | -0.747 | 0.14608 | -0.019 | -5.111
-18.5 | -0.756 | 0.1389 | -0.019 | -5.44
-18 | -0.763 | 0.13239 | -0.019 | -5.767
-17.5 | -0.77 | 0.12582 | -0.019 | -6.12
-17 | -0.775 | 0.11941 | -0.019 | -6.489
-16.5 | -0.778 | 0.11318 | -0.02 | -6.873
-16 | -0.779 | 0.10732 | -0.02 | -7.26
-15.5 | -0.778 | 0.10145 | -0.02 | -7.672
-15 | -0.775 | 0.09613 | -0.02 | -8.064
-14.5 | -0.769 | 0.09053 | -0.021 | -8.499
-14 | -0.76 | 0.08525 | -0.021 | -8.918
-13.5 | -0.749 | 0.0802 | -0.021 | -9.336
-13 | -0.735 | 0.07523 | -0.022 | -9.769
-12.5 | -0.719 | 0.07029 | -0.022 | -10.224
-12 | -0.7 | 0.06555 | -0.022 | -10.679
-11.5 | -0.679 | 0.06066 | -0.023 | -11.199
-11 | -0.657 | 0.05526 | -0.024 | -11.89
-10.5 | -0.634 | 0.04947 | -0.025 | -12.807
-10 | -0.715 | 0.01106 | -0.035 | -64.659
-9.5 | -0.68 | 0.01044 | -0.036 | -65.111
-9 | -0.638 | 0.01008 | -0.036 | -63.302
-8.5 | -0.593 | 0.01037 | -0.036 | -57.187
-8 | -0.546 | 0.0102 | -0.036 | -53.479
-7.5 | -0.496 | 0.01082 | -0.036 | -45.785
-7 | -0.444 | 0.01065 | -0.037 | -41.675
-6.5 | -0.39 | 0.01041 | -0.037 | -37.459
-6 | -0.335 | 0.01091 | -0.037 | -30.7
-5.5 | -0.279 | 0.01076 | -0.037 | -25.909
-5 | -0.221 | 0.0105 | -0.037 | -21.081
-4.5 | -0.163 | 0.01036 | -0.038 | -15.705
-4 | -0.104 | 0.01015 | -0.038 | -10.201
-3.5 | -0.044 | 0.01007 | -0.038 | -4.338
-3 | 0.017 | 0.0107 | -0.038 | 1.558
-2.5 | 0.077 | 0.01058 | -0.039 | 7.317
-2 | 0.138 | 0.00992 | -0.039 | 13.956
-1.5 | 0.2 | 0.00981 | -0.039 | 20.346
-1 | 0.261 | 0.00978 | -0.039 | 26.687
-0.5 | 0.322 | 0.00969 | -0.039 | 33.204
0 | 0.383 | 0.0097 | -0.04 | 39.45
0.5 | 0.443 | 0.00963 | -0.04 | 46.032
1 | 0.504 | 0.00816 | -0.04 | 61.691
1.5 | 0.564 | 0.00822 | -0.041 | 68.618
2 | 0.624 | 0.0083 | -0.041 | 75.185
2.5 | 0.684 | 0.00786 | -0.041 | 87.035
3 | 0.744 | 0.00801 | -0.041 | 92.931
3.5 | 0.804 | 0.00815 | -0.042 | 98.612
4 | 0.863 | 0.00786 | -0.042 | 109.834
4.5 | 0.923 | 0.00804 | -0.042 | 114.791
5 | 0.981 | 0.00827 | -0.042 | 118.646
5.5 | 1.04 | 0.0082 | -0.043 | 126.882
6 | 1.098 | 0.00846 | -0.043 | 129.811
6.5 | 1.155 | 0.00827 | -0.043 | 139.77
7 | 1.212 | 0.00832 | -0.044 | 145.697
7.5 | 1.269 | 0.00955 | -0.044 | 132.807
8 | 1.324 | 0.00995 | -0.044 | 133.107
8.5 | 1.378 | 0.01037 | -0.044 | 132.908
9 | 1.429 | 0.01086 | -0.045 | 131.593
9.5 | 1.478 | 0.01143 | -0.045 | 129.299
10 | 1.524 | 0.01211 | -0.045 | 125.846
10.5 | 1.567 | 0.01293 | -0.045 | 121.158
11 | 1.605 | 0.01398 | -0.045 | 114.812
11.5 | 1.639 | 0.01537 | -0.045 | 106.662
12 | 1.667 | 0.01732 | -0.045 | 96.241
12.5 | 1.687 | 0.02007 | -0.045 | 84.082
13 | 1.703 | 0.02335 | -0.045 | 72.946
13.5 | 1.718 | 0.02666 | -0.045 | 64.439
14 | 1.73 | 0.02996 | -0.045 | 57.766
14.5 | 1.74 | 0.03337 | -0.045 | 52.123
15 | 1.746 | 0.03693 | -0.045 | 47.278
15.5 | 1.749 | 0.04087 | -0.045 | 42.788
16 | 1.749 | 0.04484 | -0.045 | 39.004
16.5 | 1.746 | 0.04913 | -0.044 | 35.535
17 | 1.739 | 0.05369 | -0.044 | 32.397
17.5 | 1.728 | 0.05841 | -0.044 | 29.591
18 | 1.713 | 0.06334 | -0.044 | 27.05
18.5 | 1.695 | 0.0685 | -0.044 | 24.743
19 | 1.674 | 0.07388 | -0.044 | 22.657
19.5 | 1.65 | 0.07951 | -0.044 | 20.756
20 | 1.624 | 0.08536 | -0.044 | 19.028

## 66. Re 4M Mach 0.00 (2)
BIGFOIL.COM POLAR EXPORT
NACA45014
NACA45014 |  |  |  | Cl Max: | 1.7114 | at alpha= | 16 | deg
XFOIL ncrit=9 |  |  |  | L/D Max: | 162.333 | at alpha= | 8.5 | deg
Re: | 4000000 |  |  | Cd Min: | 0.08872 | at alpha= | 20 | deg
Mach: | 0 |  |  | Cl=0 at alpha= | -3.2551 | deg
|  |  |  | @ Cl=0.1, Cd= | 0.0072564
|  |  |  | @ Cl=0.4, Cd= | 0.0070214
|  |  |  | @ Cl=0.6, Cd= | 0.0055579
alpha (deg) | Cl | Cd | Cm | Cl/Cd
-20 | -1.5057 | 0.03155 | -0.0922 | -47.7242
-19.5 | -1.5038 | 0.02834 | -0.0894 | -53.0628
-19 | -1.4959 | 0.02589 | -0.0857 | -57.7791
-18.5 | -1.4821 | 0.02401 | -0.0814 | -61.7284
-18 | -1.4645 | 0.02258 | -0.0767 | -64.8583
-17.5 | -1.4514 | 0.02139 | -0.0702 | -67.8541
-17 | -1.4352 | 0.02031 | -0.0638 | -70.6647
-16.5 | -1.4121 | 0.01931 | -0.0583 | -73.1279
-16 | -1.384 | 0.01841 | -0.0536 | -75.1765
-15.5 | -1.328 | 0.01742 | -0.0544 | -76.2342
-15 | -1.2713 | 0.01633 | -0.0552 | -77.8506
-14.5 | -1.2134 | 0.01509 | -0.0564 | -80.4109
-14 | -1.1543 | 0.01415 | -0.0575 | -81.576
-13.5 | -1.096 | 0.01333 | -0.0582 | -82.2206
-13 | -1.0343 | 0.01264 | -0.0595 | -81.8275
-12.5 | -0.9758 | 0.012 | -0.0602 | -81.3167
-12 | -0.9004 | 0.01135 | -0.0644 | -79.3304
-11.5 | -0.8306 | 0.01056 | -0.0675 | -78.6553
-11 | -0.7782 | 0.01008 | -0.0666 | -77.2024
-10.5 | -0.7327 | 0.00978 | -0.0641 | -74.9182
-10 | -0.6873 | 0.00954 | -0.0616 | -72.044
-9.5 | -0.6403 | 0.00935 | -0.0594 | -68.4813
-9 | -0.5938 | 0.00904 | -0.0572 | -65.6858
-8.5 | -0.5453 | 0.00883 | -0.0554 | -61.7554
-8 | -0.4959 | 0.00868 | -0.0537 | -57.1313
-7.5 | -0.4451 | 0.00855 | -0.0523 | -52.0585
-7 | -0.3952 | 0.00833 | -0.0507 | -47.443
-6.5 | -0.3438 | 0.0082 | -0.0495 | -41.9268
-6 | -0.2919 | 0.00808 | -0.0483 | -36.1262
-5.5 | -0.2399 | 0.00792 | -0.0471 | -30.2904
-5 | -0.1866 | 0.00782 | -0.0462 | -23.8619
-4.5 | -0.1339 | 0.00767 | -0.0452 | -17.4576
-4 | -0.0803 | 0.00758 | -0.0443 | -10.5937
-3.5 | -0.0264 | 0.00745 | -0.0435 | -3.5436
-3 | 0.0275 | 0.00735 | -0.0428 | 3.7415
-2.5 | 0.0816 | 0.00728 | -0.0421 | 11.2088
-2 | 0.1361 | 0.00721 | -0.0414 | 18.8766
-1.5 | 0.1903 | 0.00716 | -0.0408 | 26.5782
-1 | 0.2449 | 0.0071 | -0.0402 | 34.493
-0.5 | 0.299 | 0.00708 | -0.0395 | 42.2316
0 | 0.3535 | 0.00703 | -0.039 | 50.2845
0.5 | 0.4076 | 0.00702 | -0.0384 | 58.0627
1 | 0.4616 | 0.00698 | -0.0378 | 66.1318
1.5 | 0.5145 | 0.00691 | -0.037 | 74.4573
2 | 0.5491 | 0.00587 | -0.0328 | 93.5434
2.5 | 0.594 | 0.00557 | -0.0303 | 106.6427
3 | 0.6388 | 0.00548 | -0.0277 | 116.5693
3.5 | 0.6881 | 0.00544 | -0.026 | 126.489
4 | 0.7453 | 0.0056 | -0.0262 | 133.0893
4.5 | 0.8165 | 0.00579 | -0.0296 | 141.019
5 | 0.8807 | 0.00607 | -0.0314 | 145.0906
5.5 | 0.9479 | 0.00626 | -0.0341 | 151.4217
6 | 1.0113 | 0.00654 | -0.0359 | 154.633
6.5 | 1.0741 | 0.0068 | -0.0376 | 157.9559
7 | 1.135 | 0.00707 | -0.039 | 160.5375
7.5 | 1.1894 | 0.00742 | -0.039 | 160.2965
8 | 1.253 | 0.00772 | -0.0411 | 162.3057
8.5 | 1.3149 | 0.0081 | -0.043 | 162.3333
9 | 1.375 | 0.00854 | -0.0445 | 161.007
9.5 | 1.4337 | 0.00904 | -0.0459 | 158.5951
10 | 1.4905 | 0.00963 | -0.0469 | 154.7767
10.5 | 1.5241 | 0.01022 | -0.0431 | 149.1292
11 | 1.5527 | 0.01081 | -0.0383 | 143.6355
11.5 | 1.5775 | 0.0115 | -0.0328 | 137.1739
12 | 1.5901 | 0.01225 | -0.025 | 129.8041
12.5 | 1.6098 | 0.01323 | -0.0193 | 121.678
13 | 1.632 | 0.01433 | -0.0146 | 113.887
13.5 | 1.6493 | 0.01579 | -0.0098 | 104.4522
14 | 1.6675 | 0.01738 | -0.0057 | 95.9436
14.5 | 1.6833 | 0.01931 | -0.0021 | 87.1724
15 | 1.6935 | 0.02188 | 0.0013 | 77.3995
15.5 | 1.705 | 0.02471 | 0.0036 | 69.0004
16 | 1.7114 | 0.0283 | 0.0054 | 60.4735
16.5 | 1.7097 | 0.03302 | 0.0065 | 51.7777
17 | 1.7076 | 0.03821 | 0.0067 | 44.6899
17.5 | 1.6955 | 0.0448 | 0.0063 | 37.846
18 | 1.6803 | 0.05205 | 0.0054 | 32.2824
18.5 | 1.6525 | 0.06105 | 0.0037 | 27.068
19 | 1.6282 | 0.06988 | 0.0018 | 23.2999
19.5 | 1.6019 | 0.07915 | -0.0006 | 20.2388
20 | 1.5748 | 0.08872 | -0.0033 | 17.7502

## 67. Re 4M Mach 0.10 (1)
BIGFOIL.COM POLAR EXPORT
NACA45014
NACA45014 |  |  |  | Cl Max: | 1.739 | at alpha= | 15 | deg
JavaFoil+Calcfoil stall+Eppler ext transition |  |  |  | L/D Max: | 145.244 | at alpha= | 7 | deg
Re: | 4000000 |  |  | Cd Min: | 0.00789 | at alpha= | 4 | deg
Mach: | 0.1 |  |  | Cl=0 at alpha= | -3.1393 | deg
|  |  |  | @ Cl=0.1, Cd= | 0.010367
|  |  |  | @ Cl=0.4, Cd= | 0.0096874
|  |  |  | @ Cl=0.6, Cd= | 0.008307
alpha (deg) | Cl | Cd | Cm | Cl/Cd
-20 | -0.678 | 0.16464 | -0.018 | -4.119
-19.5 | -0.692 | 0.15666 | -0.019 | -4.418
-19 | -0.705 | 0.14986 | -0.019 | -4.706
-18.5 | -0.717 | 0.14195 | -0.019 | -5.054
-18 | -0.728 | 0.13483 | -0.019 | -5.402
-17.5 | -0.738 | 0.12799 | -0.019 | -5.764
-17 | -0.746 | 0.12138 | -0.019 | -6.144
-16.5 | -0.752 | 0.11522 | -0.019 | -6.524
-16 | -0.756 | 0.10916 | -0.02 | -6.924
-15.5 | -0.758 | 0.10321 | -0.02 | -7.341
-15 | -0.757 | 0.09756 | -0.02 | -7.762
-14.5 | -0.754 | 0.09201 | -0.02 | -8.192
-14 | -0.747 | 0.08664 | -0.021 | -8.62
-13.5 | -0.737 | 0.08131 | -0.021 | -9.07
-13 | -0.726 | 0.07628 | -0.021 | -9.511
-12.5 | -0.711 | 0.07129 | -0.022 | -9.973
-12 | -0.694 | 0.06673 | -0.022 | -10.394
-11.5 | -0.674 | 0.06177 | -0.023 | -10.913
-11 | -0.652 | 0.05673 | -0.024 | -11.5
-10.5 | -0.629 | 0.05139 | -0.024 | -12.24
-10 | -0.61 | 0.04253 | -0.027 | -14.331
-9.5 | -0.679 | 0.01057 | -0.036 | -64.211
-9 | -0.638 | 0.00963 | -0.036 | -66.272
-8.5 | -0.594 | 0.00988 | -0.036 | -60.113
-8 | -0.547 | 0.01033 | -0.036 | -52.946
-7.5 | -0.497 | 0.01089 | -0.037 | -45.614
-7 | -0.445 | 0.01074 | -0.037 | -41.442
-6.5 | -0.391 | 0.0105 | -0.037 | -37.272
-6 | -0.336 | 0.01096 | -0.037 | -30.697
-5.5 | -0.28 | 0.01076 | -0.037 | -26.001
-5 | -0.222 | 0.01054 | -0.038 | -21.092
-4.5 | -0.164 | 0.01037 | -0.038 | -15.77
-4 | -0.104 | 0.01027 | -0.038 | -10.132
-3.5 | -0.044 | 0.0101 | -0.038 | -4.344
-3 | 0.017 | 0.01069 | -0.038 | 1.568
-2.5 | 0.078 | 0.01058 | -0.039 | 7.35
-2 | 0.139 | 0.00999 | -0.039 | 13.917
-1.5 | 0.201 | 0.00986 | -0.039 | 20.342
-1 | 0.262 | 0.00977 | -0.039 | 26.836
-0.5 | 0.323 | 0.00975 | -0.04 | 33.164
0 | 0.384 | 0.00969 | -0.04 | 39.655
0.5 | 0.445 | 0.00968 | -0.04 | 46.011
1 | 0.506 | 0.00817 | -0.04 | 61.945
1.5 | 0.567 | 0.00823 | -0.041 | 68.891
2 | 0.627 | 0.00837 | -0.041 | 74.919
2.5 | 0.688 | 0.00792 | -0.041 | 86.798
3 | 0.748 | 0.00805 | -0.042 | 92.919
3.5 | 0.808 | 0.0082 | -0.042 | 98.56
4 | 0.868 | 0.00789 | -0.042 | 109.9
4.5 | 0.927 | 0.00808 | -0.042 | 114.777
5 | 0.986 | 0.00831 | -0.043 | 118.616
5.5 | 1.045 | 0.00826 | -0.043 | 126.55
6 | 1.103 | 0.00806 | -0.043 | 136.81
6.5 | 1.161 | 0.00833 | -0.044 | 139.363
7 | 1.218 | 0.00838 | -0.044 | 145.244
7.5 | 1.274 | 0.00964 | -0.044 | 132.215
8 | 1.33 | 0.01004 | -0.044 | 132.428
8.5 | 1.383 | 0.01047 | -0.045 | 132.154
9 | 1.435 | 0.01098 | -0.045 | 130.692
9.5 | 1.484 | 0.01157 | -0.045 | 128.197
10 | 1.529 | 0.01228 | -0.045 | 124.578
10.5 | 1.572 | 0.01314 | -0.045 | 119.623
11 | 1.61 | 0.01425 | -0.046 | 112.971
11.5 | 1.643 | 0.01572 | -0.046 | 104.511
12 | 1.669 | 0.01782 | -0.046 | 93.634
12.5 | 1.687 | 0.02075 | -0.045 | 81.338
13 | 1.702 | 0.02426 | -0.045 | 70.16
13.5 | 1.716 | 0.02758 | -0.045 | 62.235
14 | 1.727 | 0.03099 | -0.045 | 55.723
14.5 | 1.734 | 0.03462 | -0.045 | 50.092
15 | 1.739 | 0.03828 | -0.045 | 45.423
15.5 | 1.739 | 0.04234 | -0.045 | 41.083
16 | 1.737 | 0.04647 | -0.045 | 37.386
16.5 | 1.731 | 0.05091 | -0.045 | 34.005
17 | 1.722 | 0.05565 | -0.044 | 30.944
17.5 | 1.708 | 0.06055 | -0.044 | 28.205
18 | 1.689 | 0.06569 | -0.044 | 25.712
18.5 | 1.667 | 0.07109 | -0.044 | 23.447
19 | 1.642 | 0.0767 | -0.044 | 21.406
19.5 | 1.614 | 0.08258 | -0.044 | 19.542
20 | 1.583 | 0.08856 | -0.044 | 17.881

## 68. Re 4M Mach 0.10 (2)
BIGFOIL.COM POLAR EXPORT
NACA45014
NACA45014 |  |  |  | Cl Max: | 1.7062 | at alpha= | 16 | deg
XFOIL ncrit=9 |  |  |  | L/D Max: | 161.951 | at alpha= | 8 | deg
Re: | 4000000 |  |  | Cd Min: | 0.09431 | at alpha= | 20 | deg
Mach: | 0.1 |  |  | Cl=0 at alpha= | -3.2546 | deg
|  |  |  | @ Cl=0.1, Cd= | 0.0072739
|  |  |  | @ Cl=0.4, Cd= | 0.00704
|  |  |  | @ Cl=0.6, Cd= | 0.0055936
alpha (deg) | Cl | Cd | Cm | Cl/Cd
-20 | -1.4218 | 0.04142 | -0.0943 | -34.3264
-19.5 | -1.4529 | 0.03413 | -0.0951 | -42.5696
-19 | -1.4629 | 0.0298 | -0.0926 | -49.0906
-18.5 | -1.4599 | 0.02688 | -0.0887 | -54.3118
-18 | -1.449 | 0.02476 | -0.084 | -58.5218
-17.5 | -1.436 | 0.02309 | -0.0784 | -62.1914
-17 | -1.4297 | 0.0218 | -0.0704 | -65.5826
-16.5 | -1.4111 | 0.02055 | -0.0642 | -68.6667
-16 | -1.3891 | 0.01949 | -0.0583 | -71.2724
-15.5 | -1.3395 | 0.01832 | -0.0575 | -73.1168
-15 | -1.2817 | 0.01724 | -0.0582 | -74.3445
-14.5 | -1.2226 | 0.01602 | -0.0592 | -76.3171
-14 | -1.1636 | 0.01475 | -0.0602 | -78.8881
-13.5 | -1.1059 | 0.01379 | -0.0605 | -80.1958
-13 | -1.0441 | 0.01301 | -0.0616 | -80.2537
-12.5 | -0.9849 | 0.0123 | -0.062 | -80.0732
-12 | -0.9088 | 0.01157 | -0.0661 | -78.548
-11.5 | -0.8362 | 0.01086 | -0.0693 | -76.9982
-11 | -0.7838 | 0.01027 | -0.0683 | -76.3194
-10.5 | -0.7383 | 0.00993 | -0.0656 | -74.3505
-10 | -0.6925 | 0.00965 | -0.0629 | -71.7617
-9.5 | -0.6454 | 0.00944 | -0.0606 | -68.3686
-9 | -0.5979 | 0.00917 | -0.0583 | -65.2017
-8.5 | -0.5492 | 0.00891 | -0.0564 | -61.6386
-8 | -0.4995 | 0.00875 | -0.0546 | -57.0857
-7.5 | -0.4483 | 0.0086 | -0.0531 | -52.1279
-7 | -0.3979 | 0.00839 | -0.0514 | -47.4255
-6.5 | -0.3462 | 0.00824 | -0.0501 | -42.0146
-6 | -0.2937 | 0.00814 | -0.0489 | -36.0811
-5.5 | -0.2414 | 0.00795 | -0.0476 | -30.3648
-5 | -0.1879 | 0.00784 | -0.0466 | -23.9668
-4.5 | -0.1347 | 0.00769 | -0.0456 | -17.5163
-4 | -0.0806 | 0.0076 | -0.0447 | -10.6053
-3.5 | -0.0267 | 0.00747 | -0.0439 | -3.5743
-3 | 0.0277 | 0.00737 | -0.0431 | 3.7585
-2.5 | 0.0821 | 0.0073 | -0.0423 | 11.2466
-2 | 0.137 | 0.00722 | -0.0417 | 18.9751
-1.5 | 0.1914 | 0.00718 | -0.041 | 26.6574
-1 | 0.2464 | 0.00711 | -0.0404 | 34.6554
-0.5 | 0.3007 | 0.00709 | -0.0397 | 42.4118
0 | 0.3556 | 0.00704 | -0.0391 | 50.5114
0.5 | 0.4098 | 0.00704 | -0.0385 | 58.2102
1 | 0.4643 | 0.00699 | -0.0378 | 66.4235
1.5 | 0.5175 | 0.00694 | -0.037 | 74.5677
2 | 0.5526 | 0.0059 | -0.0329 | 93.661
2.5 | 0.5974 | 0.0056 | -0.0303 | 106.6786
3 | 0.6424 | 0.00549 | -0.0276 | 117.0128
3.5 | 0.6918 | 0.00547 | -0.0259 | 126.4717
4 | 0.7494 | 0.00562 | -0.026 | 133.3452
4.5 | 0.8212 | 0.00581 | -0.0294 | 141.3425
5 | 0.8862 | 0.00609 | -0.0314 | 145.5172
5.5 | 0.9539 | 0.0063 | -0.034 | 151.4127
6 | 1.0178 | 0.00657 | -0.0358 | 154.9163
6.5 | 1.081 | 0.00685 | -0.0375 | 157.8102
7 | 1.1424 | 0.00712 | -0.0388 | 160.4494
7.5 | 1.1975 | 0.00748 | -0.0388 | 160.0936
8 | 1.2616 | 0.00779 | -0.0409 | 161.9512
8.5 | 1.324 | 0.00818 | -0.0427 | 161.8582
9 | 1.3846 | 0.00863 | -0.0442 | 160.4403
9.5 | 1.4437 | 0.00914 | -0.0454 | 157.954
10 | 1.501 | 0.00975 | -0.0464 | 153.9487
10.5 | 1.5315 | 0.01031 | -0.0418 | 148.5451
11 | 1.5596 | 0.01093 | -0.0367 | 142.6898
11.5 | 1.5796 | 0.01162 | -0.03 | 135.938
12 | 1.5942 | 0.01244 | -0.0227 | 128.1511
12.5 | 1.6152 | 0.01347 | -0.0172 | 119.9109
13 | 1.636 | 0.01469 | -0.0124 | 111.3683
13.5 | 1.6533 | 0.01623 | -0.0076 | 101.8669
14 | 1.6702 | 0.01799 | -0.0035 | 92.8405
14.5 | 1.6841 | 0.02017 | 0.0002 | 83.4953
15 | 1.6919 | 0.02308 | 0.0034 | 73.3059
15.5 | 1.7019 | 0.02624 | 0.0055 | 64.859
16 | 1.7062 | 0.03028 | 0.0069 | 56.3474
16.5 | 1.7014 | 0.03555 | 0.0076 | 47.8594
17 | 1.6938 | 0.04154 | 0.0076 | 40.7752
17.5 | 1.6784 | 0.04875 | 0.0068 | 34.4287
18 | 1.6591 | 0.05662 | 0.0056 | 29.3024
18.5 | 1.6288 | 0.06602 | 0.0037 | 24.6713
19 | 1.6036 | 0.07507 | 0.0015 | 21.3614
19.5 | 1.5764 | 0.08464 | -0.0011 | 18.6248
20 | 1.5494 | 0.09431 | -0.0039 | 16.4288

## 69. Re 4M Mach 0.25 (1)
BIGFOIL.COM POLAR EXPORT
NACA45014
NACA45014 |  |  |  | Cl Max: | 1.695 | at alpha= | 14 | deg
JavaFoil+Calcfoil stall+Eppler ext transition |  |  |  | L/D Max: | 144.195 | at alpha= | 6.5 | deg
Re: | 4000000 |  |  | Cd Min: | 0.00786 | at alpha= | 4.5 | deg
Mach: | 0.25 |  |  | Cl=0 at alpha= | -3.1371 | deg
|  |  |  | @ Cl=0.1, Cd= | 0.010231
|  |  |  | @ Cl=0.4, Cd= | 0.0099152
|  |  |  | @ Cl=0.6, Cd= | 0.0079648
alpha (deg) | Cl | Cd | Cm | Cl/Cd
-18 | -0.407 | 0.16243 | -0.017 | -2.504
-17.5 | -0.448 | 0.15421 | -0.017 | -2.904
-17 | -0.486 | 0.14229 | -0.018 | -3.414
-16.5 | -0.52 | 0.13305 | -0.018 | -3.911
-16 | -0.552 | 0.12466 | -0.018 | -4.425
-15.5 | -0.579 | 0.11634 | -0.019 | -4.977
-15 | -0.603 | 0.10876 | -0.019 | -5.541
-14.5 | -0.621 | 0.10196 | -0.019 | -6.093
-14 | -0.634 | 0.09546 | -0.02 | -6.643
-13.5 | -0.643 | 0.08945 | -0.02 | -7.185
-13 | -0.647 | 0.08354 | -0.02 | -7.745
-12.5 | -0.647 | 0.07807 | -0.021 | -8.285
-12 | -0.642 | 0.0728 | -0.021 | -8.823
-11.5 | -0.633 | 0.06783 | -0.022 | -9.337
-11 | -0.62 | 0.06311 | -0.022 | -9.825
-10.5 | -0.603 | 0.05833 | -0.023 | -10.335
-10 | -0.582 | 0.05343 | -0.024 | -10.898
-9.5 | -0.559 | 0.04844 | -0.025 | -11.531
-9 | -0.536 | 0.04122 | -0.027 | -12.991
-8.5 | -0.595 | 0.00949 | -0.037 | -62.673
-8 | -0.551 | 0.01022 | -0.037 | -53.86
-7.5 | -0.503 | 0.01069 | -0.038 | -47.034
-7 | -0.452 | 0.01108 | -0.038 | -40.769
-6.5 | -0.398 | 0.0108 | -0.038 | -36.905
-6 | -0.343 | 0.01054 | -0.038 | -32.536
-5.5 | -0.286 | 0.01098 | -0.038 | -26.035
-5 | -0.227 | 0.01083 | -0.039 | -21.002
-4.5 | -0.167 | 0.01065 | -0.039 | -15.726
-4 | -0.107 | 0.01046 | -0.039 | -10.197
-3.5 | -0.045 | 0.00985 | -0.039 | -4.568
-3 | 0.017 | 0.00972 | -0.04 | 1.768
-2.5 | 0.08 | 0.01026 | -0.04 | 7.783
-2 | 0.143 | 0.01017 | -0.04 | 14.044
-1.5 | 0.206 | 0.01005 | -0.04 | 20.506
-1 | 0.269 | 0.00994 | -0.041 | 27.098
-0.5 | 0.332 | 0.00992 | -0.041 | 33.49
0 | 0.395 | 0.00992 | -0.041 | 39.797
0.5 | 0.457 | 0.00986 | -0.041 | 46.404
1 | 0.52 | 0.00838 | -0.042 | 62.054
1.5 | 0.582 | 0.00793 | -0.042 | 73.386
2 | 0.644 | 0.00805 | -0.042 | 80.072
2.5 | 0.706 | 0.00814 | -0.042 | 86.773
3 | 0.768 | 0.0083 | -0.043 | 92.492
3.5 | 0.829 | 0.00794 | -0.043 | 104.403
4 | 0.89 | 0.00817 | -0.043 | 108.931
4.5 | 0.951 | 0.00786 | -0.044 | 121.052
5 | 1.012 | 0.00813 | -0.044 | 124.459
5.5 | 1.072 | 0.00795 | -0.044 | 134.757
6 | 1.131 | 0.00841 | -0.044 | 134.526
6.5 | 1.19 | 0.00825 | -0.045 | 144.195
7 | 1.248 | 0.00952 | -0.045 | 131.069
7.5 | 1.305 | 0.01011 | -0.045 | 129.081
8 | 1.361 | 0.01058 | -0.046 | 128.561
8.5 | 1.415 | 0.0111 | -0.046 | 127.485
9 | 1.466 | 0.0117 | -0.046 | 125.263
9.5 | 1.513 | 0.01243 | -0.046 | 121.749
10 | 1.556 | 0.01333 | -0.046 | 116.763
10.5 | 1.595 | 0.01446 | -0.046 | 110.33
11 | 1.628 | 0.01598 | -0.046 | 101.854
11.5 | 1.654 | 0.01815 | -0.046 | 91.105
12 | 1.67 | 0.02134 | -0.046 | 78.278
12.5 | 1.68 | 0.02552 | -0.046 | 65.839
13 | 1.688 | 0.02969 | -0.046 | 56.851
13.5 | 1.694 | 0.03364 | -0.045 | 50.365
14 | 1.695 | 0.03783 | -0.045 | 44.794
14.5 | 1.69 | 0.04208 | -0.045 | 40.163
15 | 1.68 | 0.04676 | -0.045 | 35.92
15.5 | 1.664 | 0.05165 | -0.045 | 32.216
16 | 1.642 | 0.05699 | -0.045 | 28.82
16.5 | 1.615 | 0.06245 | -0.045 | 25.865
17 | 1.582 | 0.06834 | -0.045 | 23.151
17.5 | 1.54 | 0.07457 | -0.044 | 20.658
18 | 1.491 | 0.08114 | -0.044 | 18.378
18.5 | 1.436 | 0.08817 | -0.044 | 16.286
19 | 1.376 | 0.0955 | -0.044 | 14.404

## 70. Re 4M Mach 0.25 (2)
BIGFOIL.COM POLAR EXPORT
NACA45014
NACA45014 |  |  |  | Cl Max: | 1.6793 | at alpha= | 14.5 | deg
XFOIL ncrit=9 |  |  |  | L/D Max: | 161.119 | at alpha= | 8 | deg
Re: | 4000000 |  |  | Cd Min: | 0.20714 | at alpha= | -19.5 | deg
Mach: | 0.25 |  |  | Cl=0 at alpha= | -3.2544 | deg
|  |  |  | @ Cl=0.1, Cd= | 0.0073585
|  |  |  | @ Cl=0.4, Cd= | 0.0071182
|  |  |  | @ Cl=0.6, Cd= | 0.0060137
alpha (deg) | Cl | Cd | Cm | Cl/Cd
-19.5 | -0.5508 | 0.20714 | 0.0125 | -2.6591
-19 | -0.5338 | 0.20114 | 0.0091 | -2.6539
-17.5 | -0.5032 | 0.17653 | -0.0028 | -2.8505
-17 | -0.4869 | 0.1706 | -0.0058 | -2.854
-16.5 | -0.5242 | 0.15071 | -0.0146 | -3.4782
-16 | -0.6577 | 0.11529 | -0.0344 | -5.7047
-15.5 | -1.0287 | 0.05025 | -0.0903 | -20.4716
-15 | -1.2003 | 0.03421 | -0.0839 | -35.0862
-14.5 | -1.2341 | 0.02602 | -0.0768 | -47.4289
-14 | -1.1875 | 0.02175 | -0.0774 | -54.5977
-13.5 | -1.1402 | 0.01914 | -0.0758 | -59.5716
-13 | -1.0885 | 0.01685 | -0.0745 | -64.5994
-12.5 | -1.0308 | 0.01503 | -0.0737 | -68.5828
-12 | -0.9542 | 0.01362 | -0.0762 | -70.0587
-11.5 | -0.8714 | 0.01247 | -0.0798 | -69.8797
-11 | -0.8125 | 0.01171 | -0.0785 | -69.3851
-10.5 | -0.7667 | 0.01117 | -0.0746 | -68.6392
-10 | -0.7212 | 0.01053 | -0.0708 | -68.49
-9.5 | -0.6723 | 0.01012 | -0.0676 | -66.4328
-9 | -0.622 | 0.00984 | -0.0648 | -63.2114
-8.5 | -0.5703 | 0.00958 | -0.0622 | -59.5303
-8 | -0.5194 | 0.00919 | -0.0597 | -56.518
-7 | -0.4127 | 0.00877 | -0.0556 | -47.0582
-6.5 | -0.3594 | 0.00852 | -0.0537 | -42.1831
-6 | -0.3048 | 0.00833 | -0.0521 | -36.5906
-5.5 | -0.25 | 0.00818 | -0.0506 | -30.5623
-5 | -0.195 | 0.00799 | -0.0492 | -24.4055
-4.5 | -0.1393 | 0.00785 | -0.048 | -17.7452
-4 | -0.0834 | 0.00769 | -0.0468 | -10.8453
-3.5 | -0.0278 | 0.00758 | -0.0457 | -3.6675
-3 | 0.0288 | 0.00748 | -0.0447 | 3.8503
-2.5 | 0.0849 | 0.00738 | -0.0438 | 11.5041
-2 | 0.1412 | 0.0073 | -0.0429 | 19.3425
-1.5 | 0.1976 | 0.00723 | -0.042 | 27.3306
-1 | 0.254 | 0.00719 | -0.0413 | 35.3268
-0.5 | 0.3105 | 0.00715 | -0.0405 | 43.4266
0 | 0.367 | 0.00713 | -0.0398 | 51.4727
0.5 | 0.4229 | 0.00711 | -0.039 | 59.4796
1 | 0.4791 | 0.00708 | -0.0383 | 67.6695
1.5 | 0.534 | 0.00706 | -0.0373 | 75.6374
2.5 | 0.616 | 0.00576 | -0.0301 | 106.9444
3 | 0.6622 | 0.00558 | -0.0272 | 118.6738
4 | 0.7722 | 0.00572 | -0.0251 | 135
4.5 | 0.8473 | 0.00599 | -0.0287 | 141.4524
5 | 0.9169 | 0.00623 | -0.0309 | 147.175
5.5 | 0.9866 | 0.00653 | -0.0333 | 151.0873
6 | 1.0539 | 0.00677 | -0.0351 | 155.6721
6.5 | 1.1195 | 0.0071 | -0.0365 | 157.6761
7 | 1.1828 | 0.00741 | -0.0374 | 159.6221
7.5 | 1.2433 | 0.00774 | -0.0378 | 160.6331
8 | 1.3099 | 0.00813 | -0.0395 | 161.1193
8.5 | 1.3749 | 0.00859 | -0.0409 | 160.0582
9 | 1.4384 | 0.0091 | -0.042 | 158.0659
9.5 | 1.5008 | 0.00967 | -0.043 | 155.2017
10 | 1.542 | 0.01026 | -0.0396 | 150.2924
10.5 | 1.5678 | 0.01093 | -0.0332 | 143.4401
11 | 1.581 | 0.01157 | -0.0243 | 136.6465
11.5 | 1.601 | 0.01247 | -0.0174 | 128.3881
12 | 1.6226 | 0.01364 | -0.0115 | 118.9589
12.5 | 1.6401 | 0.0152 | -0.0057 | 107.9013
13 | 1.6562 | 0.01707 | -0.0007 | 97.024
13.5 | 1.6674 | 0.01953 | 0.0039 | 85.3763
14 | 1.6744 | 0.0227 | 0.0076 | 73.7621
14.5 | 1.6793 | 0.02655 | 0.0101 | 63.2505
15 | 1.6763 | 0.0316 | 0.0116 | 53.0475
15.5 | 1.667 | 0.03774 | 0.0121 | 44.1706
16 | 1.6519 | 0.04486 | 0.0118 | 36.8235
16.5 | 1.6266 | 0.05332 | 0.0107 | 30.5064
17 | 1.6015 | 0.062 | 0.0092 | 25.8306
17.5 | 1.5659 | 0.07213 | 0.007 | 21.7094
18 | 1.5382 | 0.08159 | 0.0046 | 18.8528
18.5 | 1.5083 | 0.09162 | 0.0017 | 16.4626
19 | 1.4845 | 0.10113 | -0.0014 | 14.6791
19.5 | 1.4653 | 0.11016 | -0.0045 | 13.3016

## 71. Re 4M Mach 0.50 (1)
BIGFOIL.COM POLAR EXPORT
NACA45014
NACA45014 |  |  |  | Cl Max: | 1.591 | at alpha= | 10 | deg
JavaFoil+Calcfoil stall+Eppler ext transition |  |  |  | L/D Max: | 124.16 | at alpha= | 4 | deg
Re: | 4000000 |  |  | Cd Min: | 0.00768 | at alpha= | 3 | deg
Mach: | 0.5 |  |  | Cl=0 at alpha= | -3.1377 | deg
|  |  |  | @ Cl=0.1, Cd= | 0.010359
|  |  |  | @ Cl=0.4, Cd= | 0.009939
|  |  |  | @ Cl=0.6, Cd= | 0.0092296
alpha (deg) | Cl | Cd | Cm | Cl/Cd
-20 | -0.92 | 0.16399 | -0.022 | -5.612
-19.5 | -0.894 | 0.16132 | -0.022 | -5.539
-19 | -0.866 | 0.14525 | -0.022 | -5.965
-18.5 | -0.84 | 0.135 | -0.022 | -6.223
-18 | -0.813 | 0.14433 | -0.022 | -5.635
-17.5 | -0.786 | 0.13577 | -0.022 | -5.787
-17 | -0.759 | 0.12297 | -0.022 | -6.173
-16.5 | -0.733 | 0.11388 | -0.022 | -6.433
-16 | -0.705 | 0.12325 | -0.021 | -5.718
-15.5 | -0.678 | 0.11054 | -0.022 | -6.135
-15 | -0.652 | 0.10141 | -0.022 | -6.425
-14.5 | -0.624 | 0.111 | -0.021 | -5.617
-14 | -0.597 | 0.0969 | -0.021 | -6.159
-13.5 | -0.57 | 0.08878 | -0.022 | -6.42
-13 | -0.542 | 0.09572 | -0.021 | -5.662
-12.5 | -0.515 | 0.08428 | -0.021 | -6.111
-12 | -0.488 | 0.07698 | -0.021 | -6.34
-11.5 | -0.46 | 0.08064 | -0.021 | -5.705
-11 | -0.433 | 0.07201 | -0.021 | -6.016
-10.5 | -0.405 | 0.07295 | -0.02 | -5.555
-10 | -0.378 | 0.0664 | -0.021 | -5.698
-9.5 | -0.35 | 0.06685 | -0.02 | -5.243
-9 | -0.324 | 0.05978 | -0.021 | -5.412
-8.5 | -0.296 | 0.05923 | -0.02 | -4.993
-8 | -0.268 | 0.05768 | -0.02 | -4.651
-7.5 | -0.241 | 0.05467 | -0.021 | -4.409
-7 | -0.34 | 0.04644 | -0.024 | -7.316
-6.5 | -0.326 | 0.04071 | -0.027 | -8.02
-6 | -0.356 | 0.00961 | -0.043 | -37.029
-5.5 | -0.304 | 0.01052 | -0.043 | -28.923
-5 | -0.246 | 0.01083 | -0.043 | -22.712
-4.5 | -0.183 | 0.01052 | -0.043 | -17.396
-4 | -0.117 | 0.01031 | -0.044 | -11.373
-3.5 | -0.05 | 0.01014 | -0.044 | -4.909
-3 | 0.019 | 0.01064 | -0.044 | 1.792
-2.5 | 0.089 | 0.01046 | -0.044 | 8.491
-2 | 0.159 | 0.00982 | -0.045 | 16.193
-1.5 | 0.23 | 0.00977 | -0.045 | 23.513
-1 | 0.301 | 0.00971 | -0.045 | 30.976
-0.5 | 0.371 | 0.00967 | -0.046 | 38.336
0 | 0.44 | 0.01031 | -0.046 | 42.721
0.5 | 0.51 | 0.0098 | -0.046 | 52.021
1 | 0.579 | 0.00975 | -0.046 | 59.396
1.5 | 0.648 | 0.00804 | -0.047 | 80.679
2 | 0.717 | 0.00772 | -0.047 | 92.943
2.5 | 0.786 | 0.00793 | -0.047 | 99.093
3 | 0.853 | 0.00768 | -0.048 | 111.162
3.5 | 0.921 | 0.00811 | -0.048 | 113.555
4 | 0.988 | 0.00796 | -0.048 | 124.16
4.5 | 1.054 | 0.00919 | -0.049 | 114.681
5 | 1.119 | 0.0096 | -0.049 | 116.591
5.5 | 1.183 | 0.01002 | -0.049 | 118.151
6 | 1.246 | 0.01055 | -0.049 | 118.069
6.5 | 1.307 | 0.01118 | -0.05 | 116.948
7 | 1.366 | 0.01203 | -0.05 | 113.521
7.5 | 1.422 | 0.01291 | -0.05 | 110.188
8 | 1.474 | 0.01399 | -0.05 | 105.355
8.5 | 1.521 | 0.0154 | -0.05 | 98.741
9 | 1.558 | 0.01739 | -0.05 | 89.561
9.5 | 1.582 | 0.02 | -0.05 | 79.109
10 | 1.591 | 0.02396 | -0.049 | 66.402
10.5 | 1.579 | 0.03029 | -0.049 | 52.14
11 | 1.539 | 0.04025 | -0.047 | 38.243
11.5 | 1.472 | 0.04955 | -0.047 | 29.702
12 | 1.285 | 0.06097 | -0.046 | 21.074
12.5 | 0.938 | 0.07377 | -0.045 | 12.711
13 | 0.964 | 0.07841 | -0.045 | 12.295
13.5 | 0.993 | 0.07977 | -0.045 | 12.447
14 | 1.013 | 0.09069 | -0.045 | 11.166
14.5 | 1.037 | 0.09877 | -0.044 | 10.502
15 | 1.001 | 0.12223 | -0.031 | 8.188

## 72. Re 4M Mach 0.50 (2)
BIGFOIL.COM POLAR EXPORT
NACA45014
NACA45014 |  |  |  | Cl Max: | 1.7142 | at alpha= | 11.5 | deg
XFOIL ncrit=9 |  |  |  | L/D Max: | 153.333 | at alpha= | 6.5 | deg
Re: | 4000000 |  |  | Cd Min: | 0.23821 | at alpha= | -20 | deg
Mach: | 0.5 |  |  | Cl=0 at alpha= | -3.2554 | deg
|  |  |  | @ Cl=0.1, Cd= | 0.0077647
|  |  |  | @ Cl=0.4, Cd= | 0.0074826
|  |  |  | @ Cl=0.6, Cd= | 0.0075173
alpha (deg) | Cl | Cd | Cm | Cl/Cd
-20 | -0.5806 | 0.23821 | 0.0213 | -2.4373
-19.5 | -0.5561 | 0.23256 | 0.0174 | -2.3912
-19 | -0.5351 | 0.22492 | 0.0132 | -2.3791
-18.5 | -0.5156 | 0.2168 | 0.009 | -2.3782
-18 | -0.4983 | 0.20782 | 0.0046 | -2.3977
-17.5 | -0.4787 | 0.20021 | 0.0007 | -2.391
-17 | -0.4575 | 0.19341 | -0.0028 | -2.3654
-16.5 | -0.4364 | 0.18675 | -0.0062 | -2.3368
-16 | -0.4191 | 0.17891 | -0.0098 | -2.3425
-15.5 | -0.4058 | 0.16993 | -0.0136 | -2.388
-15 | -0.3903 | 0.1624 | -0.0169 | -2.4033
-14.5 | -0.374 | 0.15531 | -0.0199 | -2.4081
-14 | -0.3571 | 0.14876 | -0.0224 | -2.4005
-13.5 | -0.346 | 0.14096 | -0.0252 | -2.4546
-13 | -0.3408 | 0.13076 | -0.0301 | -2.6063
-12.5 | -0.3213 | 0.12308 | -0.0346 | -2.6105
-12 | -0.2775 | 0.11262 | -0.0479 | -2.464
-11.5 | -0.2188 | 0.09398 | -0.0781 | -2.3282
-11 | -0.1981 | 0.08509 | -0.0876 | -2.3281
-10.5 | -0.2018 | 0.07621 | -0.0933 | -2.6479
-10 | -0.2481 | 0.0631 | -0.102 | -3.9319
-9 | -0.3181 | 0.04462 | -0.1138 | -7.1291
-8.5 | -0.3562 | 0.03991 | -0.1062 | -8.9251
-8 | -0.3913 | 0.03313 | -0.0992 | -11.811
-7.5 | -0.4318 | 0.02405 | -0.0903 | -17.9543
-7 | -0.4632 | 0.01375 | -0.0804 | -33.6873
-6.5 | -0.4132 | 0.01131 | -0.0749 | -36.534
-6 | -0.3523 | 0.01014 | -0.0704 | -34.7436
-5.5 | -0.2889 | 0.00943 | -0.0665 | -30.6363
-5 | -0.2246 | 0.00894 | -0.063 | -25.123
-4 | -0.0957 | 0.0083 | -0.0572 | -11.5301
-3.5 | -0.0315 | 0.00809 | -0.0547 | -3.8937
-3 | 0.0329 | 0.00792 | -0.0524 | 4.154
-2.5 | 0.0969 | 0.00777 | -0.0504 | 12.471
-2 | 0.1609 | 0.00766 | -0.0485 | 21.0052
-1.5 | 0.2249 | 0.00758 | -0.0468 | 29.6702
-1 | 0.2888 | 0.00752 | -0.0451 | 38.4043
-0.5 | 0.3526 | 0.00749 | -0.0436 | 47.0761
0 | 0.4164 | 0.00748 | -0.0421 | 55.6684
0.5 | 0.4799 | 0.00749 | -0.0406 | 64.0721
1 | 0.5433 | 0.00749 | -0.0391 | 72.5367
1.5 | 0.6057 | 0.00752 | -0.0375 | 80.5452
2 | 0.6671 | 0.00747 | -0.0356 | 89.3039
2.5 | 0.7007 | 0.00645 | -0.0287 | 108.6357
3 | 0.7473 | 0.00617 | -0.0236 | 121.1183
3.5 | 0.7975 | 0.0062 | -0.0191 | 128.629
4 | 0.8699 | 0.00634 | -0.0191 | 137.2082
4.5 | 0.9688 | 0.00675 | -0.0245 | 143.5259
5 | 1.0555 | 0.00711 | -0.0271 | 148.4529
5.5 | 1.1369 | 0.00752 | -0.0285 | 151.1835
6 | 1.2157 | 0.00796 | -0.0291 | 152.7261
6.5 | 1.288 | 0.0084 | -0.0282 | 153.3333
7 | 1.3691 | 0.00894 | -0.0289 | 153.1432
7.5 | 1.449 | 0.00946 | -0.029 | 153.1712
8 | 1.5273 | 0.01006 | -0.0286 | 151.8191
8.5 | 1.5603 | 0.01062 | -0.0201 | 146.9209
9 | 1.5904 | 0.01135 | -0.0113 | 140.1233
9.5 | 1.6247 | 0.01231 | -0.0037 | 131.9821
10 | 1.6583 | 0.01361 | 0.0034 | 121.8442
10.5 | 1.6882 | 0.01541 | 0.0099 | 109.5522
11 | 1.7068 | 0.01812 | 0.0161 | 94.1943
11.5 | 1.7142 | 0.02204 | 0.0211 | 77.7768
12 | 1.7092 | 0.02751 | 0.0243 | 62.1301
12.5 | 1.6761 | 0.03568 | 0.0254 | 46.9759
13 | 1.625 | 0.0456 | 0.0252 | 35.636
13.5 | 1.5696 | 0.05601 | 0.0241 | 28.0236
14 | 1.5078 | 0.06737 | 0.0217 | 22.3809
14.5 | 1.4602 | 0.07811 | 0.0189 | 18.6941
15 | 1.4177 | 0.08893 | 0.0156 | 15.9418
15.5 | 1.3858 | 0.09911 | 0.0122 | 13.9824
16 | 1.3567 | 0.10939 | 0.0083 | 12.4024
16.5 | 1.3309 | 0.11973 | 0.004 | 11.1158

## 73. Re 5M Mach 0.00 (1)
BIGFOIL.COM POLAR EXPORT
NACA45014
NACA45014 |  |  |  | Cl Max: | 1.755 | at alpha= | 15.5 | deg
JavaFoil+Calcfoil stall+Eppler ext transition |  |  |  | L/D Max: | 149.976 | at alpha= | 7.5 | deg
Re: | 5000000 |  |  | Cd Min: | 0.0079 | at alpha= | 3 | deg
Mach: | 0 |  |  | Cl=0 at alpha= | -3.1393 | deg
|  |  |  | @ Cl=0.1, Cd= | 0.010141
|  |  |  | @ Cl=0.4, Cd= | 0.0095815
|  |  |  | @ Cl=0.6, Cd= | 0.008158
alpha (deg) | Cl | Cd | Cm | Cl/Cd
-20 | -0.726 | 0.15818 | -0.019 | -4.588
-19.5 | -0.737 | 0.15094 | -0.019 | -4.883
-19 | -0.747 | 0.14393 | -0.019 | -5.191
-18.5 | -0.756 | 0.13695 | -0.019 | -5.523
-18 | -0.764 | 0.13039 | -0.019 | -5.861
-17.5 | -0.771 | 0.1238 | -0.02 | -6.226
-17 | -0.776 | 0.11737 | -0.02 | -6.609
-16.5 | -0.779 | 0.11124 | -0.02 | -7.002
-16 | -0.78 | 0.1055 | -0.02 | -7.393
-15.5 | -0.779 | 0.09965 | -0.02 | -7.821
-15 | -0.776 | 0.09427 | -0.021 | -8.235
-14.5 | -0.771 | 0.08865 | -0.021 | -8.691
-14 | -0.762 | 0.08351 | -0.021 | -9.119
-13.5 | -0.75 | 0.07845 | -0.022 | -9.563
-13 | -0.736 | 0.07349 | -0.022 | -10.022
-12.5 | -0.721 | 0.06848 | -0.022 | -10.522
-12 | -0.702 | 0.0636 | -0.023 | -11.039
-11.5 | -0.682 | 0.05843 | -0.024 | -11.672
-11 | -0.662 | 0.05205 | -0.025 | -12.71
-10.5 | -0.745 | 0.01164 | -0.035 | -64.003
-10 | -0.718 | 0.01053 | -0.035 | -68.194
-9.5 | -0.68 | 0.00958 | -0.036 | -71.03
-9 | -0.638 | 0.00982 | -0.036 | -64.963
-8.5 | -0.593 | 0.01019 | -0.036 | -58.25
-8 | -0.546 | 0.01084 | -0.036 | -50.345
-7.5 | -0.496 | 0.01054 | -0.036 | -47.045
-7 | -0.444 | 0.01028 | -0.037 | -43.157
-6.5 | -0.39 | 0.01075 | -0.037 | -36.282
-6 | -0.335 | 0.01058 | -0.037 | -31.684
-5.5 | -0.279 | 0.0103 | -0.037 | -27.059
-5 | -0.221 | 0.01018 | -0.037 | -21.731
-4.5 | -0.163 | 0.01003 | -0.038 | -16.235
-4 | -0.104 | 0.00986 | -0.038 | -10.503
-3.5 | -0.044 | 0.01044 | -0.038 | -4.182
-3 | 0.017 | 0.01033 | -0.038 | 1.613
-2.5 | 0.077 | 0.01016 | -0.039 | 7.621
-2 | 0.138 | 0.01011 | -0.039 | 13.69
-1.5 | 0.2 | 0.01003 | -0.039 | 19.899
-1 | 0.261 | 0.00942 | -0.039 | 27.695
-0.5 | 0.322 | 0.00942 | -0.039 | 34.178
0 | 0.383 | 0.00942 | -0.04 | 40.609
0.5 | 0.443 | 0.00999 | -0.04 | 44.36
1 | 0.504 | 0.00986 | -0.04 | 51.105
1.5 | 0.564 | 0.00811 | -0.041 | 69.525
2 | 0.624 | 0.00819 | -0.041 | 76.252
2.5 | 0.684 | 0.00834 | -0.041 | 82.09
3 | 0.744 | 0.0079 | -0.041 | 94.236
3.5 | 0.804 | 0.00804 | -0.042 | 99.998
4 | 0.864 | 0.0082 | -0.042 | 105.305
4.5 | 0.923 | 0.0079 | -0.042 | 116.85
5 | 0.982 | 0.00829 | -0.042 | 118.39
5.5 | 1.04 | 0.00852 | -0.043 | 122.015
6 | 1.098 | 0.00829 | -0.043 | 132.495
6.5 | 1.156 | 0.0081 | -0.043 | 142.615
7 | 1.213 | 0.00863 | -0.044 | 140.533
7.5 | 1.269 | 0.00846 | -0.044 | 149.976
8 | 1.324 | 0.00975 | -0.044 | 135.812
8.5 | 1.378 | 0.01017 | -0.044 | 135.548
9 | 1.43 | 0.01065 | -0.045 | 134.221
9.5 | 1.479 | 0.01122 | -0.045 | 131.813
10 | 1.525 | 0.0119 | -0.045 | 128.118
10.5 | 1.568 | 0.01274 | -0.045 | 123.026
11 | 1.606 | 0.01383 | -0.045 | 116.127
11.5 | 1.64 | 0.01529 | -0.045 | 107.224
12 | 1.667 | 0.01732 | -0.045 | 96.219
12.5 | 1.688 | 0.01994 | -0.045 | 84.633
13 | 1.706 | 0.02274 | -0.045 | 75.035
13.5 | 1.723 | 0.0256 | -0.045 | 67.286
14 | 1.736 | 0.02854 | -0.045 | 60.834
14.5 | 1.745 | 0.03176 | -0.045 | 54.955
15 | 1.752 | 0.03516 | -0.045 | 49.824
15.5 | 1.755 | 0.03883 | -0.045 | 45.186
16 | 1.755 | 0.04269 | -0.045 | 41.106
16.5 | 1.751 | 0.0468 | -0.045 | 37.423
17 | 1.745 | 0.05111 | -0.045 | 34.145
17.5 | 1.734 | 0.05571 | -0.045 | 31.121
18 | 1.718 | 0.06052 | -0.045 | 28.392
18.5 | 1.7 | 0.06559 | -0.045 | 25.915
19 | 1.679 | 0.07088 | -0.045 | 23.682
19.5 | 1.655 | 0.07642 | -0.045 | 21.652
20 | 1.628 | 0.08217 | -0.045 | 19.817

## 74. Re 5M Mach 0.00 (2)
BIGFOIL.COM POLAR EXPORT
NACA45014
NACA45014 |  |  |  | Cl Max: | 1.7324 | at alpha= | 17 | deg
XFOIL ncrit=9 |  |  |  | L/D Max: | 168.691 | at alpha= | 7.5 | deg
Re: | 5000000 |  |  | Cd Min: | 0.08418 | at alpha= | 20 | deg
Mach: | 0 |  |  | Cl=0 at alpha= | -3.2477 | deg
|  |  |  | @ Cl=0.1, Cd= | 0.0069896
|  |  |  | @ Cl=0.4, Cd= | 0.0067665
|  |  |  | @ Cl=0.6, Cd= | 0.0055804
alpha (deg) | Cl | Cd | Cm | Cl/Cd
-20 | -1.5421 | 0.02886 | -0.0909 | -53.4338
-19.5 | -1.5411 | 0.02586 | -0.0871 | -59.594
-19 | -1.5324 | 0.02363 | -0.0826 | -64.8498
-18.5 | -1.5178 | 0.02195 | -0.0777 | -69.1481
-18 | -1.5035 | 0.02065 | -0.0717 | -72.8087
-17.5 | -1.49 | 0.01963 | -0.0647 | -75.9042
-17 | -1.4668 | 0.01859 | -0.0593 | -78.9026
-16.5 | -1.4375 | 0.01768 | -0.0549 | -81.3066
-16 | -1.3824 | 0.01671 | -0.0554 | -82.7289
-15.5 | -1.3257 | 0.01581 | -0.0562 | -83.852
-15 | -1.267 | 0.01499 | -0.0572 | -84.523
-14 | -1.1514 | 0.01329 | -0.0586 | -86.6366
-13.5 | -1.0923 | 0.01239 | -0.0596 | -88.1598
-13 | -1.0323 | 0.01172 | -0.0605 | -88.0802
-12.5 | -0.9579 | 0.01104 | -0.0646 | -86.7663
-12 | -0.8852 | 0.01045 | -0.0682 | -84.7081
-11.5 | -0.8323 | 0.0101 | -0.0674 | -82.4059
-11 | -0.7877 | 0.00971 | -0.0648 | -81.1226
-10.5 | -0.7439 | 0.00939 | -0.062 | -79.2226
-10 | -0.6974 | 0.00913 | -0.0597 | -76.3855
-9.5 | -0.6493 | 0.00893 | -0.0578 | -72.71
-9 | -0.6002 | 0.00879 | -0.056 | -68.2821
-8.5 | -0.5514 | 0.00854 | -0.0543 | -64.5667
-8 | -0.5015 | 0.00836 | -0.0527 | -59.988
-7.5 | -0.4505 | 0.00822 | -0.0513 | -54.8054
-7 | -0.3991 | 0.00809 | -0.0501 | -49.3325
-6.5 | -0.3475 | 0.0079 | -0.0488 | -43.9873
-6 | -0.295 | 0.00779 | -0.0477 | -37.8691
-5.5 | -0.2422 | 0.00764 | -0.0467 | -31.7016
-5 | -0.189 | 0.00751 | -0.0458 | -25.1664
-4.5 | -0.1355 | 0.0074 | -0.0449 | -18.3108
-4 | -0.0814 | 0.00728 | -0.0442 | -11.1813
-3.5 | -0.0274 | 0.00717 | -0.0434 | -3.8215
-3 | 0.0269 | 0.0071 | -0.0427 | 3.7887
-2.5 | 0.0816 | 0.00701 | -0.0421 | 11.6405
-2 | 0.1358 | 0.00695 | -0.0414 | 19.5396
-1.5 | 0.1906 | 0.00688 | -0.0409 | 27.7035
-1 | 0.245 | 0.00685 | -0.0402 | 35.7664
-0.5 | 0.2999 | 0.0068 | -0.0397 | 44.1029
0 | 0.3543 | 0.0068 | -0.0392 | 52.1029
0.5 | 0.4089 | 0.00676 | -0.0386 | 60.4882
1 | 0.4632 | 0.00675 | -0.0381 | 68.6222
1.5 | 0.5168 | 0.00671 | -0.0374 | 77.0194
2 | 0.5567 | 0.00588 | -0.0343 | 94.6769
2.5 | 0.6015 | 0.00557 | -0.0319 | 107.9892
3 | 0.6468 | 0.00534 | -0.0294 | 121.1236
3.5 | 0.6932 | 0.00531 | -0.0272 | 130.5461
4 | 0.7444 | 0.00534 | -0.026 | 139.4007
4.5 | 0.8037 | 0.00552 | -0.0267 | 145.5978
5 | 0.8775 | 0.00573 | -0.0307 | 153.1414
5.5 | 0.9388 | 0.00598 | -0.032 | 156.99
6 | 1.0049 | 0.00619 | -0.0344 | 162.3425
6.5 | 1.0668 | 0.00647 | -0.036 | 164.8841
7 | 1.1276 | 0.00676 | -0.0373 | 166.8047
7.5 | 1.1859 | 0.00703 | -0.0382 | 168.6913
8 | 1.2423 | 0.00739 | -0.0387 | 168.1055
8.5 | 1.3037 | 0.00779 | -0.0404 | 167.3556
9 | 1.3639 | 0.00823 | -0.042 | 165.723
9.5 | 1.4225 | 0.00873 | -0.0433 | 162.9439
10 | 1.4794 | 0.0093 | -0.0444 | 159.0753
10.5 | 1.533 | 0.01002 | -0.045 | 152.994
11 | 1.561 | 0.01061 | -0.04 | 147.1254
11.5 | 1.583 | 0.01142 | -0.034 | 138.6165
12 | 1.5945 | 0.01213 | -0.0259 | 131.4509
12.5 | 1.6165 | 0.01297 | -0.0205 | 124.6338
13 | 1.638 | 0.01406 | -0.0156 | 116.5007
13.5 | 1.6575 | 0.01539 | -0.011 | 107.6998
14 | 1.6779 | 0.01684 | -0.007 | 99.6378
14.5 | 1.6951 | 0.01862 | -0.0034 | 91.0365
15 | 1.7063 | 0.02103 | 0.0001 | 81.1365
15.5 | 1.7218 | 0.02346 | 0.0025 | 73.393
16 | 1.7297 | 0.02678 | 0.0045 | 64.5892
16.5 | 1.7314 | 0.03102 | 0.0058 | 55.8156
17 | 1.7324 | 0.03575 | 0.0063 | 48.4587
17.5 | 1.7238 | 0.04179 | 0.0063 | 41.2491
18 | 1.7109 | 0.04864 | 0.0055 | 35.1748
18.5 | 1.6904 | 0.05661 | 0.0043 | 29.8604
19 | 1.6626 | 0.06572 | 0.0024 | 25.2982
19.5 | 1.6373 | 0.07474 | 0.0003 | 21.9066
20 | 1.6105 | 0.08418 | -0.0023 | 19.1316

## 75. Re 5M Mach 0.10 (1)
BIGFOIL.COM POLAR EXPORT
NACA45014
NACA45014 |  |  |  | Cl Max: | 1.745 | at alpha= | 15.5 | deg
JavaFoil+Calcfoil stall+Eppler ext transition |  |  |  | L/D Max: | 147.889 | at alpha= | 7 | deg
Re: | 5000000 |  |  | Cd Min: | 0.00794 | at alpha= | 3 | deg
Mach: | 0.1 |  |  | Cl=0 at alpha= | -3.1393 | deg
|  |  |  | @ Cl=0.1, Cd= | 0.010225
|  |  |  | @ Cl=0.4, Cd= | 0.0095695
|  |  |  | @ Cl=0.6, Cd= | 0.0081915
alpha (deg) | Cl | Cd | Cm | Cl/Cd
-20 | -0.679 | 0.16182 | -0.019 | -4.193
-19.5 | -0.693 | 0.15408 | -0.019 | -4.495
-19 | -0.706 | 0.14711 | -0.019 | -4.798
-18.5 | -0.718 | 0.13984 | -0.019 | -5.134
-18 | -0.729 | 0.13266 | -0.019 | -5.495
-17.5 | -0.738 | 0.12611 | -0.019 | -5.856
-17 | -0.746 | 0.1195 | -0.02 | -6.246
-16.5 | -0.752 | 0.11316 | -0.02 | -6.65
-16 | -0.757 | 0.1071 | -0.02 | -7.065
-15.5 | -0.759 | 0.10137 | -0.02 | -7.484
-15 | -0.758 | 0.09573 | -0.02 | -7.921
-14.5 | -0.755 | 0.09021 | -0.021 | -8.367
-14 | -0.748 | 0.08491 | -0.021 | -8.809
-13.5 | -0.739 | 0.07961 | -0.021 | -9.28
-13 | -0.727 | 0.0746 | -0.022 | -9.745
-12.5 | -0.713 | 0.06959 | -0.022 | -10.241
-12 | -0.695 | 0.06496 | -0.023 | -10.705
-11.5 | -0.676 | 0.05977 | -0.023 | -11.317
-11 | -0.656 | 0.05423 | -0.024 | -12.092
-10.5 | -0.636 | 0.04674 | -0.026 | -13.611
-10 | -0.716 | 0.0108 | -0.035 | -66.256
-9.5 | -0.68 | 0.00922 | -0.036 | -73.746
-9 | -0.638 | 0.00989 | -0.036 | -64.536
-8.5 | -0.594 | 0.01029 | -0.036 | -57.743
-8 | -0.547 | 0.01089 | -0.036 | -50.201
-7.5 | -0.497 | 0.0106 | -0.037 | -46.889
-7 | -0.445 | 0.01033 | -0.037 | -43.074
-6.5 | -0.392 | 0.01015 | -0.037 | -38.562
-6 | -0.336 | 0.01058 | -0.037 | -31.791
-5.5 | -0.28 | 0.01044 | -0.037 | -26.82
-5 | -0.222 | 0.01018 | -0.038 | -21.821
-4.5 | -0.164 | 0.01006 | -0.038 | -16.247
-4 | -0.104 | 0.00993 | -0.038 | -10.473
-3.5 | -0.044 | 0.0105 | -0.038 | -4.178
-3 | 0.017 | 0.01037 | -0.038 | 1.616
-2.5 | 0.078 | 0.01029 | -0.039 | 7.557
-2 | 0.139 | 0.01011 | -0.039 | 13.762
-1.5 | 0.201 | 0.00957 | -0.039 | 20.965
-1 | 0.262 | 0.00948 | -0.039 | 27.649
-0.5 | 0.323 | 0.00941 | -0.04 | 34.365
0 | 0.384 | 0.00942 | -0.04 | 40.817
0.5 | 0.445 | 0.00999 | -0.04 | 44.569
1 | 0.506 | 0.00991 | -0.04 | 51.103
1.5 | 0.567 | 0.00812 | -0.041 | 69.794
2 | 0.627 | 0.00825 | -0.041 | 76.021
2.5 | 0.688 | 0.00835 | -0.041 | 82.354
3 | 0.748 | 0.00794 | -0.042 | 94.221
3.5 | 0.808 | 0.00808 | -0.042 | 99.971
4 | 0.868 | 0.00826 | -0.042 | 104.995
4.5 | 0.927 | 0.00795 | -0.042 | 116.581
5 | 0.986 | 0.00817 | -0.043 | 120.755
5.5 | 1.045 | 0.00811 | -0.043 | 128.862
6 | 1.103 | 0.00836 | -0.043 | 132.026
6.5 | 1.161 | 0.00816 | -0.044 | 142.281
7 | 1.218 | 0.00824 | -0.044 | 147.889
7.5 | 1.275 | 0.00945 | -0.044 | 134.9
8 | 1.33 | 0.00984 | -0.044 | 135.237
8.5 | 1.384 | 0.01027 | -0.045 | 134.739
9 | 1.436 | 0.01077 | -0.045 | 133.268
9.5 | 1.484 | 0.01136 | -0.045 | 130.674
10 | 1.53 | 0.01208 | -0.045 | 126.724
10.5 | 1.573 | 0.01296 | -0.045 | 121.355
11 | 1.61 | 0.0141 | -0.046 | 114.161
11.5 | 1.643 | 0.01565 | -0.046 | 104.933
12 | 1.668 | 0.01785 | -0.046 | 93.448
12.5 | 1.688 | 0.02067 | -0.045 | 81.659
13 | 1.705 | 0.02354 | -0.045 | 72.435
13.5 | 1.721 | 0.02652 | -0.045 | 64.88
14 | 1.732 | 0.02958 | -0.045 | 58.574
14.5 | 1.74 | 0.03289 | -0.045 | 52.909
15 | 1.744 | 0.03648 | -0.045 | 47.82
15.5 | 1.745 | 0.04027 | -0.045 | 43.339
16 | 1.743 | 0.04429 | -0.045 | 39.353
16.5 | 1.737 | 0.04856 | -0.045 | 35.765
17 | 1.728 | 0.05304 | -0.045 | 32.571
17.5 | 1.713 | 0.05783 | -0.045 | 29.622
18 | 1.694 | 0.06285 | -0.045 | 26.952
18.5 | 1.672 | 0.06805 | -0.045 | 24.567
19 | 1.646 | 0.07366 | -0.045 | 22.348
19.5 | 1.618 | 0.07933 | -0.045 | 20.397
20 | 1.587 | 0.08537 | -0.045 | 18.594

## 76. Re 5M Mach 0.10 (2)
BIGFOIL.COM POLAR EXPORT
NACA45014
NACA45014 |  |  |  | Cl Max: | 1.7257 | at alpha= | 16 | deg
XFOIL ncrit=9 |  |  |  | L/D Max: | 168.573 | at alpha= | 7.5 | deg
Re: | 5000000 |  |  | Cd Min: | 0.09 | at alpha= | 20 | deg
Mach: | 0.1 |  |  | Cl=0 at alpha= | -3.2482 | deg
|  |  |  | @ Cl=0.1, Cd= | 0.0070003
|  |  |  | @ Cl=0.4, Cd= | 0.0067783
|  |  |  | @ Cl=0.6, Cd= | 0.0056495
alpha (deg) | Cl | Cd | Cm | Cl/Cd
-20 | -1.4869 | 0.03528 | -0.0961 | -42.1457
-19.5 | -1.4906 | 0.03119 | -0.0945 | -47.791
-19 | -1.4998 | 0.02729 | -0.0907 | -54.9579
-18.5 | -1.4974 | 0.02456 | -0.0858 | -60.9691
-18 | -1.4891 | 0.0225 | -0.0801 | -66.1822
-17.5 | -1.4803 | 0.02116 | -0.0727 | -69.9575
-17 | -1.4666 | 0.01986 | -0.0656 | -73.8469
-16.5 | -1.4447 | 0.01878 | -0.0596 | -76.9276
-16 | -1.3951 | 0.01763 | -0.0589 | -79.1322
-15.5 | -1.3384 | 0.01656 | -0.0593 | -80.8213
-15 | -1.2796 | 0.01559 | -0.06 | -82.0783
-14.5 | -1.216 | 0.0147 | -0.0616 | -82.7211
-14 | -1.1608 | 0.01394 | -0.0612 | -83.2712
-13.5 | -1.1025 | 0.01286 | -0.0618 | -85.7309
-13 | -1.0422 | 0.01206 | -0.0625 | -86.4179
-12.5 | -0.9673 | 0.0113 | -0.0663 | -85.6018
-12 | -0.8929 | 0.01065 | -0.07 | -83.8404
-11.5 | -0.8389 | 0.01025 | -0.0691 | -81.8439
-11 | -0.7929 | 0.00996 | -0.0665 | -79.6084
-10.5 | -0.7494 | 0.00954 | -0.0635 | -78.5535
-10 | -0.7028 | 0.00925 | -0.061 | -75.9784
-9.5 | -0.6543 | 0.00902 | -0.059 | -72.5388
-9 | -0.6048 | 0.00886 | -0.0571 | -68.2619
-8.5 | -0.5553 | 0.00864 | -0.0553 | -64.2708
-8 | -0.5051 | 0.00842 | -0.0536 | -59.9881
-7.5 | -0.4537 | 0.00826 | -0.0521 | -54.9274
-7 | -0.4017 | 0.00815 | -0.0508 | -49.2883
-6.5 | -0.35 | 0.00795 | -0.0494 | -44.0252
-6 | -0.297 | 0.00782 | -0.0483 | -37.9795
-5.5 | -0.2437 | 0.00767 | -0.0472 | -31.7731
-5 | -0.1902 | 0.00753 | -0.0462 | -25.259
-4.5 | -0.1363 | 0.00743 | -0.0453 | -18.3445
-4 | -0.082 | 0.0073 | -0.0445 | -11.2329
-3.5 | -0.0275 | 0.00719 | -0.0437 | -3.8248
-3 | 0.0271 | 0.00712 | -0.043 | 3.8062
-2.5 | 0.0821 | 0.00702 | -0.0423 | 11.6952
-2 | 0.1365 | 0.00696 | -0.0416 | 19.6121
-1.5 | 0.1918 | 0.00689 | -0.0411 | 27.8374
-1 | 0.2464 | 0.00686 | -0.0404 | 35.9184
-0.5 | 0.3017 | 0.00681 | -0.0399 | 44.3025
0 | 0.3563 | 0.00681 | -0.0393 | 52.3201
0.5 | 0.4114 | 0.00677 | -0.0388 | 60.7681
1 | 0.4658 | 0.00677 | -0.0382 | 68.8035
1.5 | 0.5199 | 0.00672 | -0.0375 | 77.3661
2.5 | 0.6052 | 0.00558 | -0.0319 | 108.4588
3 | 0.6505 | 0.00536 | -0.0294 | 121.3619
3.5 | 0.6971 | 0.00534 | -0.0271 | 130.5431
4 | 0.7485 | 0.00536 | -0.0258 | 139.6455
4.5 | 0.8083 | 0.00555 | -0.0265 | 145.6396
5 | 0.883 | 0.00575 | -0.0306 | 153.5652
5.5 | 0.9448 | 0.00601 | -0.0319 | 157.2047
6 | 1.0113 | 0.00623 | -0.0343 | 162.3274
6.5 | 1.0738 | 0.00651 | -0.0358 | 164.9462
7 | 1.135 | 0.00681 | -0.0371 | 166.6667
7.5 | 1.1935 | 0.00708 | -0.0379 | 168.5734
8 | 1.251 | 0.00744 | -0.0385 | 168.1452
8.5 | 1.313 | 0.00785 | -0.0402 | 167.2611
9 | 1.3736 | 0.0083 | -0.0417 | 165.494
9.5 | 1.4327 | 0.00881 | -0.0429 | 162.622
10 | 1.4899 | 0.00941 | -0.0439 | 158.3316
10.5 | 1.5406 | 0.01012 | -0.0436 | 152.2332
11 | 1.568 | 0.01073 | -0.0384 | 146.1323
11.5 | 1.5858 | 0.01155 | -0.0314 | 137.2987
12 | 1.599 | 0.01229 | -0.0236 | 130.1058
12.5 | 1.6214 | 0.01321 | -0.0183 | 122.7403
13 | 1.6419 | 0.01442 | -0.0133 | 113.8627
13.5 | 1.6616 | 0.01581 | -0.0087 | 105.098
14 | 1.6804 | 0.01743 | -0.0047 | 96.4085
14.5 | 1.6962 | 0.01942 | -0.001 | 87.3429
15 | 1.7056 | 0.02212 | 0.0023 | 77.1067
15.5 | 1.7197 | 0.02487 | 0.0044 | 69.1476
16 | 1.7257 | 0.02858 | 0.0062 | 60.3814
16.5 | 1.7244 | 0.03336 | 0.0072 | 51.6906
17 | 1.7208 | 0.03879 | 0.0074 | 44.3619
17.5 | 1.708 | 0.04554 | 0.0069 | 37.5055
18 | 1.6923 | 0.05285 | 0.006 | 32.0208
18.5 | 1.6656 | 0.06172 | 0.0043 | 26.9864
19 | 1.6381 | 0.07093 | 0.0023 | 23.0946
19.5 | 1.6114 | 0.08024 | -0.0001 | 20.0823
20 | 1.5832 | 0.09 | -0.0029 | 17.5911

## 77. Re 5M Mach 0.25 (1)
BIGFOIL.COM POLAR EXPORT
NACA45014
NACA45014 |  |  |  | Cl Max: | 1.7 | at alpha= | 14 | deg
JavaFoil+Calcfoil stall+Eppler ext transition |  |  |  | L/D Max: | 147.436 | at alpha= | 6.5 | deg
Re: | 5000000 |  |  | Cd Min: | 0.00789 | at alpha= | 2 | deg
Mach: | 0.25 |  |  | Cl=0 at alpha= | -3.1371 | deg
|  |  |  | @ Cl=0.1, Cd= | 0.0099046
|  |  |  | @ Cl=0.4, Cd= | 0.0096276
|  |  |  | @ Cl=0.6, Cd= | 0.0081952
alpha (deg) | Cl | Cd | Cm | Cl/Cd
-18 | -0.407 | 0.16031 | -0.018 | -2.539
-17.5 | -0.448 | 0.15126 | -0.018 | -2.962
-17 | -0.486 | 0.14053 | -0.018 | -3.459
-16.5 | -0.521 | 0.13111 | -0.018 | -3.972
-16 | -0.552 | 0.12218 | -0.019 | -4.518
-15.5 | -0.579 | 0.11443 | -0.019 | -5.064
-15 | -0.603 | 0.10697 | -0.019 | -5.639
-14.5 | -0.622 | 0.0999 | -0.02 | -6.224
-14 | -0.635 | 0.09387 | -0.02 | -6.762
-13.5 | -0.643 | 0.08786 | -0.02 | -7.323
-13 | -0.648 | 0.08205 | -0.021 | -7.895
-12.5 | -0.648 | 0.07663 | -0.021 | -8.452
-12 | -0.643 | 0.07143 | -0.022 | -9.005
-11.5 | -0.634 | 0.06645 | -0.022 | -9.548
-11 | -0.621 | 0.06171 | -0.023 | -10.068
-10.5 | -0.605 | 0.05681 | -0.023 | -10.642
-10 | -0.585 | 0.05159 | -0.024 | -11.333
-9.5 | -0.563 | 0.04567 | -0.026 | -12.319
-9 | -0.634 | 0.01069 | -0.037 | -59.317
-8.5 | -0.595 | 0.00974 | -0.037 | -61.129
-8 | -0.551 | 0.01068 | -0.037 | -51.601
-7.5 | -0.503 | 0.01037 | -0.038 | -48.489
-7 | -0.452 | 0.01065 | -0.038 | -42.426
-6.5 | -0.398 | 0.01047 | -0.038 | -38.066
-6 | -0.343 | 0.01022 | -0.038 | -33.557
-5.5 | -0.286 | 0.01064 | -0.038 | -26.876
-5 | -0.227 | 0.01045 | -0.039 | -21.748
-4.5 | -0.167 | 0.01024 | -0.039 | -16.357
-4 | -0.107 | 0.01015 | -0.039 | -10.507
-3.5 | -0.045 | 0.00999 | -0.039 | -4.505
-3 | 0.017 | 0.01056 | -0.04 | 1.628
-2.5 | 0.08 | 0.00993 | -0.04 | 8.039
-2 | 0.143 | 0.00985 | -0.04 | 14.494
-1.5 | 0.206 | 0.00974 | -0.04 | 21.15
-1 | 0.269 | 0.00964 | -0.041 | 27.931
-0.5 | 0.332 | 0.00963 | -0.041 | 34.505
0 | 0.395 | 0.00963 | -0.041 | 40.986
0.5 | 0.457 | 0.0096 | -0.041 | 47.666
1 | 0.52 | 0.01014 | -0.042 | 51.249
1.5 | 0.582 | 0.00832 | -0.042 | 69.942
2 | 0.644 | 0.00789 | -0.042 | 81.682
2.5 | 0.706 | 0.00798 | -0.042 | 88.477
3 | 0.768 | 0.00814 | -0.043 | 94.291
3.5 | 0.829 | 0.00835 | -0.043 | 99.272
4 | 0.891 | 0.008 | -0.043 | 111.251
4.5 | 0.951 | 0.00823 | -0.044 | 115.639
5 | 1.012 | 0.00797 | -0.044 | 126.882
5.5 | 1.072 | 0.00843 | -0.044 | 127.175
6 | 1.131 | 0.00822 | -0.044 | 137.585
6.5 | 1.19 | 0.00807 | -0.045 | 147.436
7 | 1.248 | 0.0095 | -0.045 | 131.328
7.5 | 1.305 | 0.00991 | -0.045 | 131.706
8 | 1.361 | 0.01037 | -0.046 | 131.242
8.5 | 1.415 | 0.01088 | -0.046 | 130.132
9 | 1.466 | 0.01148 | -0.046 | 127.752
9.5 | 1.514 | 0.01221 | -0.046 | 123.99
10 | 1.557 | 0.01311 | -0.046 | 118.77
10.5 | 1.596 | 0.01427 | -0.046 | 111.878
11 | 1.628 | 0.01585 | -0.046 | 102.734
11.5 | 1.654 | 0.01815 | -0.046 | 91.121
12 | 1.67 | 0.02138 | -0.046 | 78.123
12.5 | 1.682 | 0.02493 | -0.046 | 67.486
13 | 1.693 | 0.02849 | -0.046 | 59.408
13.5 | 1.699 | 0.03213 | -0.046 | 52.898
14 | 1.7 | 0.03609 | -0.045 | 47.11
14.5 | 1.695 | 0.04024 | -0.045 | 42.132
15 | 1.685 | 0.0446 | -0.045 | 37.786
15.5 | 1.669 | 0.04931 | -0.045 | 33.852
16 | 1.647 | 0.05446 | -0.045 | 30.248
16.5 | 1.62 | 0.05973 | -0.045 | 27.123
17 | 1.587 | 0.06551 | -0.045 | 24.221
17.5 | 1.545 | 0.07162 | -0.045 | 21.567
18 | 1.495 | 0.0781 | -0.045 | 19.142
18.5 | 1.44 | 0.08488 | -0.045 | 16.959
19 | 1.379 | 0.09212 | -0.045 | 14.965

## 78. Re 5M Mach 0.25 (2)
BIGFOIL.COM POLAR EXPORT
NACA45014
NACA45014 |  |  |  | Cl Max: | 1.6954 | at alpha= | 14.5 | deg
XFOIL ncrit=9 |  |  |  | L/D Max: | 167.436 | at alpha= | 8 | deg
Re: | 5000000 |  |  | Cd Min: | 0.20405 | at alpha= | -19.5 | deg
Mach: | 0.25 |  |  | Cl=0 at alpha= | -3.2491 | deg
|  |  |  | @ Cl=0.1, Cd= | 0.007071
|  |  |  | @ Cl=0.4, Cd= | 0.006853
|  |  |  | @ Cl=0.6, Cd= | 0.0059381
alpha (deg) | Cl | Cd | Cm | Cl/Cd
-19.5 | -0.5601 | 0.20405 | 0.0118 | -2.7449
-19 | -0.5423 | 0.1984 | 0.0085 | -2.7334
-18.5 | -0.5238 | 0.19297 | 0.0053 | -2.7144
-18 | -0.5112 | 0.18552 | 0.0016 | -2.7555
-17.5 | -0.5953 | 0.15296 | -0.0138 | -3.8919
-17 | -0.6294 | 0.13698 | -0.0225 | -4.5948
-16 | -1.1935 | 0.03978 | -0.0966 | -30.0025
-15.5 | -1.2967 | 0.02865 | -0.087 | -45.26
-15 | -1.3068 | 0.02444 | -0.0789 | -53.4697
-14 | -1.2047 | 0.01855 | -0.0779 | -64.9434
-13.5 | -1.1527 | 0.01668 | -0.076 | -69.1067
-13 | -1.0895 | 0.01529 | -0.0757 | -71.2557
-12.5 | -1.0178 | 0.01383 | -0.0771 | -73.5936
-12 | -0.9351 | 0.01229 | -0.0809 | -76.0862
-11.5 | -0.8736 | 0.01151 | -0.0801 | -75.8992
-11 | -0.8271 | 0.01097 | -0.0762 | -75.3965
-10.5 | -0.7805 | 0.01056 | -0.0723 | -73.911
-10 | -0.7312 | 0.01019 | -0.0691 | -71.7566
-9.5 | -0.6822 | 0.00969 | -0.066 | -70.4025
-9 | -0.6305 | 0.00937 | -0.0634 | -67.2892
-8.5 | -0.578 | 0.00912 | -0.061 | -63.3772
-8 | -0.5245 | 0.00891 | -0.0588 | -58.8664
-7.5 | -0.4718 | 0.00859 | -0.0567 | -54.9243
-7 | -0.4179 | 0.0084 | -0.0548 | -49.75
-6.5 | -0.3626 | 0.00824 | -0.0532 | -44.0049
-6 | -0.3083 | 0.00801 | -0.0515 | -38.4894
-5.5 | -0.2527 | 0.00785 | -0.0502 | -32.1911
-5 | -0.197 | 0.00768 | -0.0489 | -25.651
-4.5 | -0.1409 | 0.00754 | -0.0477 | -18.687
-4 | -0.0851 | 0.00741 | -0.0465 | -11.4845
-3.5 | -0.0282 | 0.00729 | -0.0456 | -3.8683
-3 | 0.028 | 0.00718 | -0.0446 | 3.8997
-2.5 | 0.0847 | 0.00709 | -0.0437 | 11.9464
-2 | 0.1412 | 0.00702 | -0.0429 | 20.114
-1.5 | 0.198 | 0.00696 | -0.0422 | 28.4483
-1 | 0.2546 | 0.00692 | -0.0414 | 36.7919
-0.5 | 0.3114 | 0.00688 | -0.0407 | 45.2616
0 | 0.3678 | 0.00687 | -0.04 | 53.5371
0.5 | 0.4247 | 0.00684 | -0.0394 | 62.0906
1 | 0.4805 | 0.00685 | -0.0386 | 70.146
1.5 | 0.5368 | 0.00681 | -0.0379 | 78.8253
2 | 0.5795 | 0.00614 | -0.0347 | 94.3811
2.5 | 0.6252 | 0.00569 | -0.032 | 109.877
3 | 0.6705 | 0.0055 | -0.029 | 121.9091
3.5 | 0.7192 | 0.00544 | -0.0266 | 132.2059
4 | 0.7705 | 0.00549 | -0.0248 | 140.3461
4.5 | 0.8345 | 0.00565 | -0.0258 | 147.6991
5 | 0.9133 | 0.00594 | -0.0301 | 153.7542
5.5 | 0.9786 | 0.00615 | -0.0314 | 159.122
6 | 1.0469 | 0.00647 | -0.0335 | 161.8083
6.5 | 1.1126 | 0.00672 | -0.0349 | 165.5655
7 | 1.1765 | 0.00705 | -0.036 | 166.8794
8 | 1.2993 | 0.00776 | -0.0371 | 167.4356
8.5 | 1.3643 | 0.00821 | -0.0385 | 166.1754
9 | 1.4273 | 0.00874 | -0.0396 | 163.3066
9.5 | 1.4888 | 0.00935 | -0.0404 | 159.2299
10 | 1.5492 | 0.01002 | -0.0409 | 154.6108
10.5 | 1.5779 | 0.01071 | -0.0351 | 147.3296
11 | 1.5909 | 0.01137 | -0.0262 | 139.9208
11.5 | 1.6055 | 0.0123 | -0.0182 | 130.5285
12 | 1.6284 | 0.01339 | -0.0124 | 121.6131
12.5 | 1.6458 | 0.01492 | -0.0065 | 110.3083
13 | 1.6641 | 0.01665 | -0.0016 | 99.9459
13.5 | 1.6768 | 0.01897 | 0.003 | 88.3922
14 | 1.6879 | 0.02178 | 0.0067 | 77.4977
14.5 | 1.6954 | 0.02532 | 0.0094 | 66.9589
15 | 1.6951 | 0.02998 | 0.0112 | 56.541
15.5 | 1.691 | 0.0355 | 0.0119 | 47.6338
16 | 1.679 | 0.04218 | 0.0119 | 39.8056
16.5 | 1.6564 | 0.05026 | 0.011 | 32.9566
17 | 1.6319 | 0.05879 | 0.0097 | 27.7581
17.5 | 1.599 | 0.06847 | 0.0077 | 23.3533
18 | 1.5703 | 0.07793 | 0.0055 | 20.1501
18.5 | 1.5409 | 0.08778 | 0.0027 | 17.5541
19 | 1.5113 | 0.09789 | -0.0005 | 15.4388
19.5 | 1.4903 | 0.10712 | -0.0036 | 13.9124

## 79. Re 5M Mach 0.50 (1)
BIGFOIL.COM POLAR EXPORT
NACA45014
NACA45014 |  |  |  | Cl Max: | 1.592 | at alpha= | 10 | deg
JavaFoil+Calcfoil stall+Eppler ext transition |  |  |  | L/D Max: | 126.839 | at alpha= | 4 | deg
Re: | 5000000 |  |  | Cd Min: | 0.00775 | at alpha= | 3 | deg
Mach: | 0.5 |  |  | Cl=0 at alpha= | -3.1377 | deg
|  |  |  | @ Cl=0.1, Cd= | 0.010097
|  |  |  | @ Cl=0.4, Cd= | 0.0099568
|  |  |  | @ Cl=0.6, Cd= | 0.008993
alpha (deg) | Cl | Cd | Cm | Cl/Cd
-20 | -0.921 | 0.14409 | -0.023 | -6.391
-19.5 | -0.894 | 0.15643 | -0.022 | -5.714
-19 | -0.867 | 0.14208 | -0.022 | -6.1
-18.5 | -0.841 | 0.13214 | -0.022 | -6.361
-18 | -0.814 | 0.12346 | -0.023 | -6.597
-17.5 | -0.786 | 0.13247 | -0.022 | -5.934
-17 | -0.76 | 0.11982 | -0.022 | -6.34
-16.5 | -0.733 | 0.11191 | -0.022 | -6.553
-16 | -0.705 | 0.12177 | -0.022 | -5.79
-15.5 | -0.679 | 0.10737 | -0.022 | -6.321
-15 | -0.652 | 0.09954 | -0.022 | -6.553
-14.5 | -0.624 | 0.10912 | -0.021 | -5.716
-14 | -0.597 | 0.09535 | -0.021 | -6.261
-13.5 | -0.571 | 0.08723 | -0.022 | -6.542
-13 | -0.542 | 0.09243 | -0.021 | -5.865
-12.5 | -0.515 | 0.08288 | -0.021 | -6.219
-12 | -0.489 | 0.07513 | -0.022 | -6.513
-11.5 | -0.46 | 0.07874 | -0.021 | -5.845
-11 | -0.434 | 0.07067 | -0.022 | -6.141
-10.5 | -0.406 | 0.07109 | -0.021 | -5.704
-10 | -0.379 | 0.06482 | -0.021 | -5.844
-9.5 | -0.351 | 0.06542 | -0.021 | -5.361
-9 | -0.324 | 0.05878 | -0.022 | -5.516
-8.5 | -0.296 | 0.05816 | -0.021 | -5.092
-8 | -0.269 | 0.05629 | -0.021 | -4.772
-7.5 | -0.241 | 0.05345 | -0.021 | -4.513
-7 | -0.34 | 0.04542 | -0.025 | -7.491
-6.5 | -0.327 | 0.03947 | -0.027 | -8.296
-6 | -0.356 | 0.01008 | -0.043 | -35.335
-5.5 | -0.304 | 0.01015 | -0.043 | -29.986
-5 | -0.246 | 0.01049 | -0.043 | -23.438
-4.5 | -0.183 | 0.01021 | -0.043 | -17.92
-4 | -0.117 | 0.00997 | -0.044 | -11.769
-3.5 | -0.05 | 0.01042 | -0.044 | -4.777
-3 | 0.019 | 0.01028 | -0.044 | 1.854
-2.5 | 0.089 | 0.01011 | -0.044 | 8.78
-2 | 0.159 | 0.01003 | -0.045 | 15.861
-1.5 | 0.23 | 0.00946 | -0.045 | 24.282
-1 | 0.301 | 0.00941 | -0.045 | 31.963
-0.5 | 0.371 | 0.00994 | -0.046 | 37.284
0 | 0.44 | 0.00998 | -0.046 | 44.114
0.5 | 0.51 | 0.00997 | -0.046 | 51.141
1 | 0.579 | 0.00948 | -0.046 | 61.084
1.5 | 0.648 | 0.00788 | -0.047 | 82.314
2 | 0.717 | 0.00809 | -0.047 | 88.702
2.5 | 0.786 | 0.00805 | -0.047 | 97.611
3 | 0.854 | 0.00775 | -0.048 | 110.105
3.5 | 0.921 | 0.00794 | -0.048 | 115.959
4 | 0.988 | 0.00779 | -0.048 | 126.839
4.5 | 1.054 | 0.00903 | -0.049 | 116.799
5 | 1.12 | 0.00938 | -0.049 | 119.361
5.5 | 1.184 | 0.00982 | -0.049 | 120.613
6 | 1.247 | 0.01033 | -0.049 | 120.64
6.5 | 1.308 | 0.01092 | -0.05 | 119.79
7 | 1.367 | 0.01178 | -0.05 | 116.023
7.5 | 1.423 | 0.01264 | -0.05 | 112.652
8 | 1.476 | 0.0137 | -0.05 | 107.748
8.5 | 1.523 | 0.01518 | -0.05 | 100.294
9 | 1.559 | 0.01704 | -0.05 | 91.484
9.5 | 1.584 | 0.01967 | -0.05 | 80.507
10 | 1.592 | 0.0237 | -0.049 | 67.161
10.5 | 1.579 | 0.03032 | -0.049 | 52.088
11 | 1.543 | 0.03915 | -0.048 | 39.408
11.5 | 1.476 | 0.04783 | -0.047 | 30.851
12 | 1.288 | 0.05857 | -0.046 | 21.995
12.5 | 0.94 | 0.07091 | -0.045 | 13.254
13 | 0.966 | 0.0753 | -0.045 | 12.833
13.5 | 0.995 | 0.07685 | -0.046 | 12.951
14 | 1.017 | 0.08611 | -0.045 | 11.816
14.5 | 1.041 | 0.09423 | -0.045 | 11.048
15 | 1.061 | 0.09769 | -0.044 | 10.86

## 80. Re 5M Mach 0.50 (2)
BIGFOIL.COM POLAR EXPORT
NACA45014
NACA45014 |  |  |  | Cl Max: | 1.7295 | at alpha= | 11.5 | deg
XFOIL ncrit=9 |  |  |  | L/D Max: | 161.824 | at alpha= | 6.5 | deg
Re: | 5000000 |  |  | Cd Min: | 0.23705 | at alpha= | -20 | deg
Mach: | 0.5 |  |  | Cl=0 at alpha= | -3.2473 | deg
|  |  |  | @ Cl=0.1, Cd= | 0.007436
|  |  |  | @ Cl=0.4, Cd= | 0.0072
|  |  |  | @ Cl=0.6, Cd= | 0.00723
alpha (deg) | Cl | Cd | Cm | Cl/Cd
-20 | -0.5837 | 0.23705 | 0.0213 | -2.4623
-19.5 | -0.5612 | 0.23031 | 0.0172 | -2.4367
-19 | -0.5385 | 0.22374 | 0.0132 | -2.4068
-18.5 | -0.5185 | 0.21592 | 0.0091 | -2.4014
-18 | -0.4979 | 0.20851 | 0.0051 | -2.3879
-17.5 | -0.4801 | 0.20005 | 0.001 | -2.3999
-17 | -0.4644 | 0.19109 | -0.0033 | -2.4303
-16.5 | -0.4419 | 0.18501 | -0.0065 | -2.3885
-16 | -0.4233 | 0.17777 | -0.0099 | -2.3812
-15.5 | -0.4058 | 0.17036 | -0.0133 | -2.382
-15 | -0.3961 | 0.1609 | -0.0172 | -2.4618
-14.5 | -0.3832 | 0.15307 | -0.0205 | -2.5034
-14 | -0.365 | 0.14694 | -0.0228 | -2.484
-13.5 | -0.3455 | 0.13847 | -0.0282 | -2.4951
-13 | -0.3283 | 0.12704 | -0.0371 | -2.5842
-12.5 | -0.3021 | 0.1167 | -0.0468 | -2.5887
-12 | -0.2218 | 0.10168 | -0.075 | -2.1814
-11.5 | -0.2284 | 0.08851 | -0.0867 | -2.5805
-11 | -0.2286 | 0.07972 | -0.0928 | -2.8675
-10.5 | -0.2442 | 0.07008 | -0.0989 | -3.4846
-10 | -0.28 | 0.05888 | -0.1066 | -4.7554
-9.5 | -0.316 | 0.04836 | -0.116 | -6.5343
-9 | -0.3627 | 0.04181 | -0.1136 | -8.675
-8.5 | -0.4156 | 0.03569 | -0.1047 | -11.6447
-8 | -0.4495 | 0.02822 | -0.0968 | -15.9284
-7.5 | -0.4799 | 0.01925 | -0.0878 | -24.9299
-7 | -0.4758 | 0.01244 | -0.0794 | -38.2476
-6.5 | -0.422 | 0.01036 | -0.074 | -40.7336
-6 | -0.3584 | 0.00948 | -0.0696 | -37.8059
-5.5 | -0.2933 | 0.00892 | -0.0659 | -32.8812
-5 | -0.2283 | 0.0085 | -0.0625 | -26.8588
-4.5 | -0.1627 | 0.00819 | -0.0596 | -19.8657
-4 | -0.098 | 0.00794 | -0.0568 | -12.3426
-3.5 | -0.0325 | 0.00774 | -0.0545 | -4.199
-3 | 0.0318 | 0.00758 | -0.0523 | 4.1953
-2.5 | 0.0968 | 0.00744 | -0.0504 | 13.0108
-2 | 0.1612 | 0.00736 | -0.0486 | 21.9022
-1.5 | 0.2259 | 0.00728 | -0.047 | 31.0302
-1 | 0.2899 | 0.00724 | -0.0454 | 40.0414
-0.5 | 0.3544 | 0.0072 | -0.0439 | 49.2222
0 | 0.4181 | 0.0072 | -0.0424 | 58.0694
0.5 | 0.4825 | 0.00718 | -0.0411 | 67.2006
1 | 0.5458 | 0.00723 | -0.0396 | 75.491
1.5 | 0.6097 | 0.00723 | -0.0382 | 84.3292
2 | 0.6714 | 0.00727 | -0.0364 | 92.3521
2.5 | 0.7129 | 0.00637 | -0.0309 | 111.9152
3 | 0.7593 | 0.00608 | -0.026 | 124.8849
3.5 | 0.8105 | 0.006 | -0.0217 | 135.0833
4 | 0.8637 | 0.00606 | -0.0177 | 142.5248
4.5 | 0.9488 | 0.00631 | -0.0202 | 150.3645
5 | 1.0513 | 0.00676 | -0.0261 | 155.5178
5.5 | 1.1316 | 0.00708 | -0.0272 | 159.8305
6 | 1.2102 | 0.0075 | -0.0278 | 161.36
6.5 | 1.2865 | 0.00795 | -0.0277 | 161.8239
7 | 1.3604 | 0.00841 | -0.0269 | 161.7598
7.5 | 1.4396 | 0.00897 | -0.0269 | 160.4905
8 | 1.5169 | 0.00958 | -0.0263 | 158.3403
8.5 | 1.5871 | 0.01018 | -0.0242 | 155.9037
9 | 1.6127 | 0.01082 | -0.0144 | 149.0481
9.5 | 1.6437 | 0.01175 | -0.006 | 139.8894
10 | 1.6757 | 0.01298 | 0.0016 | 129.0986
10.5 | 1.7047 | 0.0147 | 0.0085 | 115.966
11 | 1.7236 | 0.01728 | 0.0151 | 99.7454
11.5 | 1.7295 | 0.02114 | 0.0205 | 81.8117
12 | 1.7227 | 0.0266 | 0.024 | 64.7632
13 | 1.6447 | 0.04414 | 0.0253 | 37.261
13.5 | 1.5922 | 0.0543 | 0.0244 | 29.3223
14 | 1.5271 | 0.06583 | 0.0221 | 23.1976
14.5 | 1.4803 | 0.07643 | 0.0195 | 19.368
15 | 1.4384 | 0.0871 | 0.0163 | 16.5144
15.5 | 1.4042 | 0.09742 | 0.0128 | 14.4139
16.5 | 1.3531 | 0.11746 | 0.0052 | 11.5197

## 81. Re 6M Mach 0.00 (1)
BIGFOIL.COM POLAR EXPORT
NACA45014
NACA45014 |  |  |  | Cl Max: | 1.76 | at alpha= | 15.5 | deg
JavaFoil+Calcfoil stall+Eppler ext transition |  |  |  | L/D Max: | 151.913 | at alpha= | 7.5 | deg
Re: | 6000000 |  |  | Cd Min: | 0.00782 | at alpha= | 3 | deg
Mach: | 0 |  |  | Cl=0 at alpha= | -3.1393 | deg
|  |  |  | @ Cl=0.1, Cd= | 0.0099359
|  |  |  | @ Cl=0.4, Cd= | 0.009363
|  |  |  | @ Cl=0.6, Cd= | 0.00806
alpha (deg) | Cl | Cd | Cm | Cl/Cd
-20 | -0.726 | 0.15642 | -0.019 | -4.643
-19.5 | -0.737 | 0.14917 | -0.019 | -4.944
-19 | -0.748 | 0.14253 | -0.019 | -5.245
-18.5 | -0.757 | 0.13582 | -0.019 | -5.572
-18 | -0.765 | 0.12881 | -0.02 | -5.937
-17.5 | -0.771 | 0.12224 | -0.02 | -6.31
-17 | -0.776 | 0.11579 | -0.02 | -6.704
-16.5 | -0.78 | 0.10982 | -0.02 | -7.098
-16 | -0.781 | 0.10422 | -0.02 | -7.491
-15.5 | -0.78 | 0.09828 | -0.021 | -7.937
-15 | -0.777 | 0.09284 | -0.021 | -8.372
-14.5 | -0.771 | 0.08743 | -0.021 | -8.824
-14 | -0.762 | 0.08227 | -0.021 | -9.268
-13.5 | -0.751 | 0.07703 | -0.022 | -9.754
-13 | -0.738 | 0.07203 | -0.022 | -10.244
-12.5 | -0.722 | 0.06695 | -0.023 | -10.787
-12 | -0.704 | 0.06189 | -0.023 | -11.379
-11.5 | -0.685 | 0.05628 | -0.024 | -12.168
-11 | -0.671 | 0.04647 | -0.026 | -14.43
-10.5 | -0.753 | 0.01083 | -0.035 | -69.484
-10 | -0.719 | 0.01029 | -0.035 | -69.924
-9.5 | -0.68 | 0.00989 | -0.036 | -68.812
-9 | -0.638 | 0.01023 | -0.036 | -62.406
-8.5 | -0.593 | 0.01015 | -0.036 | -58.453
-8 | -0.546 | 0.01057 | -0.036 | -51.634
-7.5 | -0.496 | 0.01026 | -0.036 | -48.316
-7 | -0.444 | 0.01001 | -0.037 | -44.324
-6.5 | -0.39 | 0.01042 | -0.037 | -37.432
-6 | -0.335 | 0.01029 | -0.037 | -32.551
-5.5 | -0.279 | 0.01003 | -0.037 | -27.792
-5 | -0.221 | 0.00989 | -0.037 | -22.384
-4.5 | -0.163 | 0.00977 | -0.038 | -16.657
-4 | -0.104 | 0.01032 | -0.038 | -10.035
-3.5 | -0.044 | 0.01017 | -0.038 | -4.295
-3 | 0.017 | 0.01007 | -0.038 | 1.655
-2.5 | 0.077 | 0.01 | -0.039 | 7.738
-2 | 0.138 | 0.00983 | -0.039 | 14.075
-1.5 | 0.2 | 0.00976 | -0.039 | 20.451
-1 | 0.261 | 0.00977 | -0.039 | 26.707
-0.5 | 0.322 | 0.00919 | -0.039 | 35.033
0 | 0.383 | 0.00921 | -0.04 | 41.528
0.5 | 0.443 | 0.00975 | -0.04 | 45.451
1 | 0.504 | 0.0097 | -0.04 | 51.948
1.5 | 0.564 | 0.008 | -0.041 | 70.537
2 | 0.624 | 0.0081 | -0.041 | 77.076
2.5 | 0.685 | 0.00819 | -0.041 | 83.617
3 | 0.744 | 0.00782 | -0.041 | 95.179
3.5 | 0.804 | 0.00795 | -0.042 | 101.146
4 | 0.864 | 0.00811 | -0.042 | 106.431
4.5 | 0.923 | 0.00833 | -0.042 | 110.737
5 | 0.982 | 0.00824 | -0.042 | 119.192
5.5 | 1.04 | 0.00843 | -0.043 | 123.35
6 | 1.098 | 0.00818 | -0.043 | 134.308
6.5 | 1.156 | 0.00871 | -0.043 | 132.771
7 | 1.213 | 0.00852 | -0.044 | 142.425
7.5 | 1.269 | 0.00835 | -0.044 | 151.913
8 | 1.325 | 0.00963 | -0.044 | 137.542
8.5 | 1.379 | 0.01004 | -0.044 | 137.355
9 | 1.43 | 0.01051 | -0.045 | 136.074
9.5 | 1.479 | 0.01109 | -0.045 | 133.416
10 | 1.525 | 0.01178 | -0.045 | 129.455
10.5 | 1.568 | 0.01265 | -0.045 | 123.983
11 | 1.606 | 0.01378 | -0.045 | 116.569
11.5 | 1.639 | 0.01531 | -0.045 | 107.115
12 | 1.666 | 0.01736 | -0.045 | 95.997
12.5 | 1.689 | 0.0197 | -0.045 | 85.708
13 | 1.709 | 0.02216 | -0.045 | 77.134
13.5 | 1.726 | 0.02475 | -0.045 | 69.755
14 | 1.74 | 0.02754 | -0.045 | 63.176
14.5 | 1.75 | 0.03049 | -0.045 | 57.391
15 | 1.756 | 0.0338 | -0.045 | 51.967
15.5 | 1.76 | 0.03723 | -0.045 | 47.264
16 | 1.759 | 0.04098 | -0.045 | 42.931
16.5 | 1.756 | 0.04494 | -0.045 | 39.075
17 | 1.75 | 0.04916 | -0.045 | 35.593
17.5 | 1.738 | 0.05368 | -0.045 | 32.381
18 | 1.722 | 0.05842 | -0.045 | 29.484
18.5 | 1.704 | 0.06332 | -0.045 | 26.911
19 | 1.682 | 0.06853 | -0.045 | 24.549
19.5 | 1.658 | 0.074 | -0.045 | 22.408
20 | 1.632 | 0.07968 | -0.045 | 20.478

## 82. Re 6M Mach 0.00 (2)
BIGFOIL.COM POLAR EXPORT
NACA45014
NACA45014 |  |  |  | Cl Max: | 1.7523 | at alpha= | 17 | deg
XFOIL ncrit=9 |  |  |  | L/D Max: | 172.958 | at alpha= | 7.5 | deg
Re: | 6000000 |  |  | Cd Min: | 0.08075 | at alpha= | 20 | deg
Mach: | 0 |  |  | Cl=0 at alpha= | -3.2436 | deg
|  |  |  | @ Cl=0.1, Cd= | 0.0067759
|  |  |  | @ Cl=0.4, Cd= | 0.0065818
|  |  |  | @ Cl=0.6, Cd= | 0.0057234
alpha (deg) | Cl | Cd | Cm | Cl/Cd
-20 | -1.5858 | 0.02588 | -0.0885 | -61.2751
-19.5 | -1.569 | 0.02412 | -0.085 | -65.0498
-19 | -1.5511 | 0.02256 | -0.0808 | -68.7544
-18.5 | -1.5343 | 0.02113 | -0.0758 | -72.6124
-18 | -1.528 | 0.0198 | -0.0681 | -77.1717
-17.5 | -1.5087 | 0.01868 | -0.0621 | -80.7655
-17 | -1.4869 | 0.01761 | -0.0564 | -84.435
-16.5 | -1.4354 | 0.01657 | -0.0563 | -86.6264
-16 | -1.3801 | 0.01562 | -0.0568 | -88.3547
-15.5 | -1.323 | 0.01478 | -0.0575 | -89.5129
-15 | -1.2632 | 0.014 | -0.0587 | -90.2286
-14.5 | -1.2077 | 0.01328 | -0.0588 | -90.9413
-14 | -1.1484 | 0.01262 | -0.0597 | -90.9984
-13.5 | -1.088 | 0.01187 | -0.0608 | -91.6596
-13 | -1.0174 | 0.01107 | -0.0641 | -91.9061
-12.5 | -0.9415 | 0.01039 | -0.0685 | -90.616
-12 | -0.8869 | 0.00997 | -0.0681 | -88.9569
-11.5 | -0.8422 | 0.0097 | -0.0655 | -86.8247
-11 | -0.7967 | 0.00946 | -0.063 | -84.2178
-10.5 | -0.7512 | 0.00917 | -0.0606 | -81.9193
-10 | -0.7044 | 0.00889 | -0.0584 | -79.2351
-9.5 | -0.6556 | 0.00866 | -0.0567 | -75.7044
-9 | -0.606 | 0.00851 | -0.055 | -71.2103
-8.5 | -0.5554 | 0.00837 | -0.0536 | -66.356
-8 | -0.5052 | 0.00813 | -0.0521 | -62.1402
-7.5 | -0.4542 | 0.00797 | -0.0507 | -56.9887
-7 | -0.4021 | 0.00785 | -0.0495 | -51.2229
-6.5 | -0.3501 | 0.0077 | -0.0484 | -45.4675
-6 | -0.2975 | 0.00756 | -0.0473 | -39.3519
-5.5 | -0.2439 | 0.00745 | -0.0464 | -32.7383
-5 | -0.1906 | 0.00729 | -0.0455 | -26.1454
-4.5 | -0.1362 | 0.00718 | -0.0448 | -18.9694
-4 | -0.0825 | 0.00706 | -0.044 | -11.6856
-3.5 | -0.028 | 0.00697 | -0.0433 | -4.0172
-3 | 0.0266 | 0.00688 | -0.0427 | 3.8663
-2.5 | 0.0811 | 0.0068 | -0.042 | 11.9265
-2 | 0.1359 | 0.00673 | -0.0414 | 20.1932
-1.5 | 0.1906 | 0.00669 | -0.0409 | 28.4903
-1 | 0.2455 | 0.00664 | -0.0404 | 36.9729
-0.5 | 0.3003 | 0.00662 | -0.0398 | 45.3625
0 | 0.355 | 0.00659 | -0.0393 | 53.8695
0.5 | 0.4098 | 0.00658 | -0.0388 | 62.2796
1 | 0.4641 | 0.00657 | -0.0383 | 70.6393
1.5 | 0.5184 | 0.00653 | -0.0378 | 79.3874
2 | 0.5703 | 0.00644 | -0.0368 | 88.5559
2.5 | 0.6076 | 0.00554 | -0.0331 | 109.6751
3 | 0.6526 | 0.00531 | -0.0307 | 122.9002
3.5 | 0.7002 | 0.00521 | -0.0287 | 134.3954
4 | 0.748 | 0.00523 | -0.0268 | 143.021
4.5 | 0.8004 | 0.00531 | -0.0259 | 150.7345
5 | 0.8697 | 0.00552 | -0.0289 | 157.5543
5.5 | 0.9312 | 0.00572 | -0.0302 | 162.7972
6 | 0.9982 | 0.00599 | -0.0329 | 166.6444
6.5 | 1.0626 | 0.00622 | -0.035 | 170.836
7 | 1.1229 | 0.00651 | -0.0362 | 172.4885
7.5 | 1.1813 | 0.00683 | -0.0371 | 172.9575
8 | 1.2344 | 0.00716 | -0.0369 | 172.4022
8.5 | 1.2955 | 0.00758 | -0.0386 | 170.9103
9 | 1.3554 | 0.00803 | -0.0401 | 168.792
9.5 | 1.4136 | 0.00855 | -0.0413 | 165.3333
10 | 1.4708 | 0.00909 | -0.0425 | 161.8042
10.5 | 1.5247 | 0.00984 | -0.0431 | 154.9492
11 | 1.5662 | 0.01052 | -0.0411 | 148.8783
11.5 | 1.5877 | 0.01132 | -0.035 | 140.2562
12 | 1.6004 | 0.012 | -0.0271 | 133.3667
12.5 | 1.6213 | 0.0128 | -0.0214 | 126.6641
13 | 1.6431 | 0.01385 | -0.0164 | 118.6354
13.5 | 1.6645 | 0.01507 | -0.012 | 110.4512
14 | 1.6857 | 0.01643 | -0.008 | 102.5989
14.5 | 1.7041 | 0.01811 | -0.0044 | 94.0972
15 | 1.7186 | 0.02025 | -0.001 | 84.8691
15.5 | 1.7347 | 0.02254 | 0.0015 | 76.961
16 | 1.7433 | 0.02569 | 0.0037 | 67.8591
16.5 | 1.7509 | 0.0293 | 0.0052 | 59.7577
17 | 1.7523 | 0.03381 | 0.006 | 51.8279
17.5 | 1.7504 | 0.03901 | 0.0061 | 44.8705
18 | 1.7343 | 0.04608 | 0.0056 | 37.6367
18.5 | 1.7208 | 0.0531 | 0.0047 | 32.4068
19 | 1.6952 | 0.06182 | 0.003 | 27.4215
19.5 | 1.6662 | 0.07119 | 0.0009 | 23.405
20 | 1.6375 | 0.08075 | -0.0016 | 20.2786

## 83. Re 6M Mach 0.10 (1)
BIGFOIL.COM POLAR EXPORT
NACA45014
NACA45014 |  |  |  | Cl Max: | 1.75 | at alpha= | 15.5 | deg
JavaFoil+Calcfoil stall+Eppler ext transition |  |  |  | L/D Max: | 151.278 | at alpha= | 7.5 | deg
Re: | 6000000 |  |  | Cd Min: | 0.00786 | at alpha= | 3 | deg
Mach: | 0.1 |  |  | Cl=0 at alpha= | -3.1393 | deg
|  |  |  | @ Cl=0.1, Cd= | 0.0099739
|  |  |  | @ Cl=0.4, Cd= | 0.0093674
|  |  |  | @ Cl=0.6, Cd= | 0.0081015
alpha (deg) | Cl | Cd | Cm | Cl/Cd
-20 | -0.679 | 0.16063 | -0.019 | -4.226
-19.5 | -0.693 | 0.15299 | -0.019 | -4.53
-19 | -0.706 | 0.1455 | -0.019 | -4.854
-18.5 | -0.718 | 0.13836 | -0.019 | -5.192
-18 | -0.729 | 0.13175 | -0.019 | -5.536
-17.5 | -0.739 | 0.1244 | -0.02 | -5.941
-17 | -0.747 | 0.11775 | -0.02 | -6.344
-16.5 | -0.753 | 0.11183 | -0.02 | -6.734
-16 | -0.757 | 0.1058 | -0.02 | -7.158
-15.5 | -0.759 | 0.10007 | -0.02 | -7.587
-15 | -0.759 | 0.09449 | -0.021 | -8.032
-14.5 | -0.756 | 0.08904 | -0.021 | -8.486
-14 | -0.749 | 0.08354 | -0.021 | -8.965
-13.5 | -0.74 | 0.07843 | -0.022 | -9.432
-13 | -0.728 | 0.07346 | -0.022 | -9.911
-12.5 | -0.714 | 0.06815 | -0.023 | -10.478
-12 | -0.697 | 0.06346 | -0.023 | -10.986
-11.5 | -0.679 | 0.05791 | -0.024 | -11.721
-11 | -0.66 | 0.05151 | -0.025 | -12.806
-10.5 | -0.746 | 0.01127 | -0.035 | -66.243
-10 | -0.717 | 0.01045 | -0.036 | -68.634
-9.5 | -0.68 | 0.00946 | -0.036 | -71.867
-9 | -0.639 | 0.00979 | -0.036 | -65.246
-8.5 | -0.594 | 0.01022 | -0.036 | -58.143
-8 | -0.547 | 0.01062 | -0.036 | -51.498
-7.5 | -0.497 | 0.01032 | -0.037 | -48.16
-7 | -0.445 | 0.01006 | -0.037 | -44.243
-6.5 | -0.392 | 0.01057 | -0.037 | -37.047
-6 | -0.336 | 0.0103 | -0.037 | -32.668
-5.5 | -0.28 | 0.01012 | -0.037 | -27.648
-5 | -0.222 | 0.00992 | -0.038 | -22.399
-4.5 | -0.164 | 0.00978 | -0.038 | -16.729
-4 | -0.104 | 0.00969 | -0.038 | -10.739
-3.5 | -0.044 | 0.01019 | -0.038 | -4.306
-3 | 0.017 | 0.01007 | -0.038 | 1.664
-2.5 | 0.078 | 0.01001 | -0.039 | 7.773
-2 | 0.139 | 0.00991 | -0.039 | 14.042
-1.5 | 0.201 | 0.00983 | -0.039 | 20.416
-1 | 0.262 | 0.00977 | -0.039 | 26.847
-0.5 | 0.323 | 0.00918 | -0.04 | 35.239
0 | 0.384 | 0.00921 | -0.04 | 41.757
0.5 | 0.445 | 0.00981 | -0.04 | 45.407
1 | 0.506 | 0.0097 | -0.04 | 52.207
1.5 | 0.567 | 0.00803 | -0.041 | 70.635
2 | 0.627 | 0.00816 | -0.041 | 76.865
2.5 | 0.688 | 0.00828 | -0.041 | 83.102
3 | 0.748 | 0.00786 | -0.042 | 95.206
3.5 | 0.808 | 0.00799 | -0.042 | 101.117
4 | 0.868 | 0.00816 | -0.042 | 106.375
4.5 | 0.927 | 0.00786 | -0.042 | 117.977
5 | 0.986 | 0.00827 | -0.043 | 119.215
5.5 | 1.045 | 0.0085 | -0.043 | 123.006
6 | 1.103 | 0.00824 | -0.043 | 133.86
6.5 | 1.161 | 0.0083 | -0.044 | 139.844
7 | 1.218 | 0.00858 | -0.044 | 141.975
7.5 | 1.275 | 0.00843 | -0.044 | 151.278
8 | 1.33 | 0.00972 | -0.044 | 136.897
8.5 | 1.384 | 0.01014 | -0.045 | 136.552
9 | 1.436 | 0.01063 | -0.045 | 135.047
9.5 | 1.485 | 0.01122 | -0.045 | 132.318
10 | 1.531 | 0.01195 | -0.045 | 128.11
10.5 | 1.573 | 0.01286 | -0.046 | 122.349
11 | 1.61 | 0.01405 | -0.046 | 114.642
11.5 | 1.642 | 0.01569 | -0.046 | 104.696
12 | 1.668 | 0.01787 | -0.046 | 93.349
12.5 | 1.689 | 0.02037 | -0.045 | 82.913
13 | 1.708 | 0.02287 | -0.045 | 74.7
13.5 | 1.725 | 0.02558 | -0.045 | 67.41
14 | 1.737 | 0.02852 | -0.045 | 60.881
14.5 | 1.745 | 0.03159 | -0.045 | 55.224
15 | 1.749 | 0.03504 | -0.045 | 49.912
15.5 | 1.75 | 0.03864 | -0.045 | 45.295
16 | 1.747 | 0.04256 | -0.045 | 41.058
16.5 | 1.741 | 0.04668 | -0.045 | 37.306
17 | 1.732 | 0.05108 | -0.045 | 33.909
17.5 | 1.717 | 0.05568 | -0.045 | 30.84
18 | 1.698 | 0.06062 | -0.045 | 28.009
18.5 | 1.676 | 0.06574 | -0.045 | 25.488
19 | 1.65 | 0.0713 | -0.045 | 23.138
19.5 | 1.621 | 0.0769 | -0.045 | 21.086
20 | 1.591 | 0.08271 | -0.045 | 19.231

## 84. Re 6M Mach 0.10 (2)
BIGFOIL.COM POLAR EXPORT
NACA45014
NACA45014 |  |  |  | Cl Max: | 1.7437 | at alpha= | 16.5 | deg
XFOIL ncrit=9 |  |  |  | L/D Max: | 172.849 | at alpha= | 7.5 | deg
Re: | 6000000 |  |  | Cd Min: | 0.0864 | at alpha= | 20 | deg
Mach: | 0.1 |  |  | Cl=0 at alpha= | -3.2441 | deg
|  |  |  | @ Cl=0.1, Cd= | 0.0067932
|  |  |  | @ Cl=0.4, Cd= | 0.0065922
|  |  |  | @ Cl=0.6, Cd= | 0.0058295
alpha (deg) | Cl | Cd | Cm | Cl/Cd
-20 | -1.5603 | 0.02951 | -0.0953 | -52.8736
-19.5 | -1.5519 | 0.02689 | -0.0921 | -57.7129
-19 | -1.5409 | 0.02468 | -0.088 | -62.4352
-18.5 | -1.5246 | 0.02299 | -0.0834 | -66.3158
-18 | -1.5062 | 0.0217 | -0.078 | -69.4101
-17.5 | -1.5024 | 0.0204 | -0.0695 | -73.6471
-17 | -1.4865 | 0.0189 | -0.0629 | -78.6508
-16.5 | -1.4479 | 0.01765 | -0.0601 | -82.034
-16 | -1.3934 | 0.01647 | -0.0603 | -84.6023
-15.5 | -1.3363 | 0.01545 | -0.0607 | -86.4919
-15 | -1.2762 | 0.01453 | -0.0615 | -87.8321
-14.5 | -1.2195 | 0.01372 | -0.0616 | -88.8848
-14 | -1.1602 | 0.01299 | -0.062 | -89.3149
-13.5 | -1.098 | 0.01229 | -0.0631 | -89.3409
-13 | -1.0277 | 0.01142 | -0.066 | -89.9912
-12.5 | -0.9499 | 0.01063 | -0.0704 | -89.3603
-12 | -0.894 | 0.01015 | -0.0701 | -88.0788
-11.5 | -0.849 | 0.00985 | -0.0673 | -86.1929
-11 | -0.8032 | 0.00958 | -0.0646 | -83.8413
-10.5 | -0.7565 | 0.00935 | -0.0621 | -80.9091
-10 | -0.7096 | 0.00902 | -0.0598 | -78.6696
-9.5 | -0.6606 | 0.00876 | -0.0578 | -75.411
-9 | -0.6106 | 0.00858 | -0.0561 | -71.1655
-8.5 | -0.5597 | 0.00843 | -0.0545 | -66.3938
-8 | -0.5088 | 0.00821 | -0.0529 | -61.9732
-7.5 | -0.4575 | 0.00802 | -0.0515 | -57.0449
-7 | -0.405 | 0.00789 | -0.0502 | -51.3308
-6.5 | -0.3525 | 0.00775 | -0.049 | -45.4839
-6 | -0.2995 | 0.00759 | -0.0479 | -39.4598
-5.5 | -0.2455 | 0.00747 | -0.0469 | -32.8648
-5 | -0.1919 | 0.00732 | -0.0459 | -26.2158
-4.5 | -0.1372 | 0.0072 | -0.0452 | -19.0556
-4 | -0.083 | 0.00708 | -0.0443 | -11.7232
-3.5 | -0.0281 | 0.00699 | -0.0436 | -4.02
-3 | 0.0268 | 0.00689 | -0.043 | 3.8897
-2.5 | 0.0815 | 0.00682 | -0.0423 | 11.9501
-2 | 0.1368 | 0.00674 | -0.0417 | 20.2967
-1.5 | 0.1917 | 0.00671 | -0.0411 | 28.5693
-1 | 0.2471 | 0.00665 | -0.0405 | 37.1579
-0.5 | 0.302 | 0.00663 | -0.04 | 45.5505
0 | 0.3572 | 0.0066 | -0.0395 | 54.1212
0.5 | 0.4122 | 0.00659 | -0.0389 | 62.5493
1 | 0.4669 | 0.00658 | -0.0384 | 70.9574
1.5 | 0.5215 | 0.00655 | -0.0378 | 79.6183
2 | 0.5738 | 0.00646 | -0.0369 | 88.8235
2.5 | 0.6112 | 0.00556 | -0.0331 | 109.9281
3 | 0.6563 | 0.00534 | -0.0306 | 122.9026
3.5 | 0.7042 | 0.00523 | -0.0286 | 134.6463
4 | 0.752 | 0.00526 | -0.0266 | 142.9658
4.5 | 0.805 | 0.00533 | -0.0257 | 151.0319
5 | 0.875 | 0.00555 | -0.0288 | 157.6577
5.5 | 0.9372 | 0.00574 | -0.0302 | 163.2753
6 | 1.0048 | 0.00603 | -0.0328 | 166.6335
6.5 | 1.0695 | 0.00626 | -0.0349 | 170.8466
7 | 1.1304 | 0.00654 | -0.0361 | 172.844
7.5 | 1.1892 | 0.00688 | -0.0369 | 172.8488
8 | 1.243 | 0.00722 | -0.0367 | 172.1607
8.5 | 1.3046 | 0.00764 | -0.0383 | 170.7592
9 | 1.365 | 0.00811 | -0.0398 | 168.3107
9.5 | 1.4239 | 0.00862 | -0.041 | 165.1856
10 | 1.4815 | 0.00918 | -0.042 | 161.3834
10.5 | 1.5356 | 0.00996 | -0.0425 | 154.1767
11 | 1.5732 | 0.01064 | -0.0395 | 147.8571
11.5 | 1.5924 | 0.01147 | -0.0328 | 138.8317
12 | 1.604 | 0.01214 | -0.0246 | 132.1252
12.5 | 1.6263 | 0.01303 | -0.0191 | 124.812
13 | 1.6474 | 0.01417 | -0.0141 | 116.2597
13.5 | 1.6689 | 0.01546 | -0.0097 | 107.9495
14 | 1.6891 | 0.01697 | -0.0057 | 99.5345
14.5 | 1.706 | 0.01884 | -0.002 | 90.552
15 | 1.7184 | 0.02126 | 0.0013 | 80.8278
15.5 | 1.7344 | 0.02377 | 0.0035 | 72.9659
16 | 1.7405 | 0.02734 | 0.0055 | 63.6613
16.5 | 1.7437 | 0.03158 | 0.0067 | 55.2153
17 | 1.7436 | 0.03651 | 0.0072 | 47.7568
17.5 | 1.7365 | 0.04247 | 0.007 | 40.8877
18 | 1.7165 | 0.05016 | 0.0062 | 34.2205
18.5 | 1.6971 | 0.0581 | 0.0048 | 29.21
19 | 1.6704 | 0.06702 | 0.003 | 24.9239
19.5 | 1.64 | 0.07669 | 0.0007 | 21.3848
20 | 1.6116 | 0.0864 | -0.0021 | 18.6528

## 85. Re 6M Mach 0.25 (1)
BIGFOIL.COM POLAR EXPORT
NACA45014
NACA45014 |  |  |  | Cl Max: | 1.705 | at alpha= | 14 | deg
JavaFoil+Calcfoil stall+Eppler ext transition |  |  |  | L/D Max: | 149.319 | at alpha= | 6.5 | deg
Re: | 6000000 |  |  | Cd Min: | 0.00787 | at alpha= | 5 | deg
Mach: | 0.25 |  |  | Cl=0 at alpha= | -3.1371 | deg
|  |  |  | @ Cl=0.1, Cd= | 0.0099995
|  |  |  | @ Cl=0.4, Cd= | 0.0093984
|  |  |  | @ Cl=0.6, Cd= | 0.0082664
alpha (deg) | Cl | Cd | Cm | Cl/Cd
-14.5 | -0.622 | 0.09893 | -0.02 | -6.289
-14 | -0.635 | 0.09266 | -0.02 | -6.855
-13.5 | -0.644 | 0.0866 | -0.021 | -7.436
-13 | -0.648 | 0.081 | -0.021 | -8.004
-12.5 | -0.648 | 0.07551 | -0.021 | -8.586
-12 | -0.644 | 0.07033 | -0.022 | -9.158
-11.5 | -0.635 | 0.06531 | -0.022 | -9.728
-11 | -0.622 | 0.06055 | -0.023 | -10.28
-10.5 | -0.606 | 0.05548 | -0.024 | -10.923
-10 | -0.587 | 0.04983 | -0.025 | -11.78
-9.5 | -0.662 | 0.0116 | -0.036 | -57.042
-9 | -0.635 | 0.01044 | -0.037 | -60.833
-8.5 | -0.595 | 0.01017 | -0.037 | -58.581
-8 | -0.551 | 0.01038 | -0.037 | -53.056
-7.5 | -0.503 | 0.01073 | -0.038 | -46.87
-7 | -0.452 | 0.01036 | -0.038 | -43.598
-6.5 | -0.398 | 0.01015 | -0.038 | -39.269
-6 | -0.343 | 0.01064 | -0.038 | -32.257
-5.5 | -0.286 | 0.01035 | -0.038 | -27.629
-5 | -0.227 | 0.01018 | -0.039 | -22.339
-4.5 | -0.167 | 0.01006 | -0.039 | -16.643
-4 | -0.107 | 0.00985 | -0.039 | -10.822
-3.5 | -0.045 | 0.00975 | -0.039 | -4.618
-3 | 0.017 | 0.01035 | -0.04 | 1.661
-2.5 | 0.08 | 0.01019 | -0.04 | 7.836
-2 | 0.143 | 0.00959 | -0.04 | 14.896
-1.5 | 0.206 | 0.00948 | -0.04 | 21.723
-1 | 0.269 | 0.00939 | -0.041 | 28.677
-0.5 | 0.332 | 0.00939 | -0.041 | 35.397
0 | 0.395 | 0.0094 | -0.041 | 41.985
0.5 | 0.457 | 0.00938 | -0.041 | 48.778
1 | 0.52 | 0.00995 | -0.042 | 52.245
1.5 | 0.582 | 0.00822 | -0.042 | 70.826
2 | 0.644 | 0.00838 | -0.042 | 76.9
2.5 | 0.706 | 0.00789 | -0.042 | 89.509
3 | 0.768 | 0.00805 | -0.043 | 95.37
3.5 | 0.829 | 0.00825 | -0.043 | 100.499
4 | 0.891 | 0.00791 | -0.043 | 112.578
4.5 | 0.951 | 0.00812 | -0.044 | 117.148
5 | 1.012 | 0.00787 | -0.044 | 128.533
5.5 | 1.072 | 0.00832 | -0.044 | 128.863
6 | 1.131 | 0.0081 | -0.044 | 139.668
6.5 | 1.19 | 0.00797 | -0.045 | 149.319
7 | 1.248 | 0.00939 | -0.045 | 132.949
7.5 | 1.306 | 0.00979 | -0.045 | 133.424
8 | 1.362 | 0.01025 | -0.046 | 132.894
8.5 | 1.416 | 0.01075 | -0.046 | 131.747
9 | 1.467 | 0.01134 | -0.046 | 129.336
9.5 | 1.515 | 0.01207 | -0.046 | 125.5
10 | 1.558 | 0.01298 | -0.046 | 119.984
10.5 | 1.597 | 0.01418 | -0.046 | 112.59
11 | 1.628 | 0.01584 | -0.046 | 102.819
11.5 | 1.653 | 0.01825 | -0.046 | 90.566
12 | 1.671 | 0.02118 | -0.046 | 78.914
12.5 | 1.685 | 0.02439 | -0.046 | 69.094
13 | 1.696 | 0.02757 | -0.046 | 61.521
13.5 | 1.704 | 0.03103 | -0.046 | 54.902
14 | 1.705 | 0.0347 | -0.046 | 49.127
14.5 | 1.7 | 0.03866 | -0.045 | 43.976
15 | 1.69 | 0.04293 | -0.045 | 39.358
15.5 | 1.673 | 0.04756 | -0.045 | 35.186
16 | 1.652 | 0.05248 | -0.045 | 31.471
16.5 | 1.624 | 0.05776 | -0.045 | 28.115
17 | 1.59 | 0.06327 | -0.045 | 25.138
17.5 | 1.548 | 0.06928 | -0.045 | 22.343
18 | 1.498 | 0.0757 | -0.045 | 19.79
18.5 | 1.442 | 0.08242 | -0.045 | 17.5
19 | 1.381 | 0.08963 | -0.045 | 15.408

## 86. Re 6M Mach 0.25 (2)
BIGFOIL.COM POLAR EXPORT
NACA45014
NACA45014 |  |  |  | Cl Max: | 1.7107 | at alpha= | 15.5 | deg
XFOIL ncrit=9 |  |  |  | L/D Max: | 173.418 | at alpha= | 7.5 | deg
Re: | 6000000 |  |  | Cd Min: | 0.21401 | at alpha= | -20 | deg
Mach: | 0.25 |  |  | Cl=0 at alpha= | -3.2425 | deg
|  |  |  | @ Cl=0.1, Cd= | 0.006868
|  |  |  | @ Cl=0.4, Cd= | 0.0066655
|  |  |  | @ Cl=0.6, Cd= | 0.0064158
alpha (deg) | Cl | Cd | Cm | Cl/Cd
-20 | -0.5688 | 0.21401 | 0.0168 | -2.6578
-19.5 | -0.5677 | 0.20165 | 0.0112 | -2.8153
-19 | -0.5518 | 0.19534 | 0.0076 | -2.8248
-18.5 | -0.5329 | 0.19007 | 0.0045 | -2.8037
-18 | -0.554 | 0.17293 | -0.0033 | -3.2036
-17.5 | -0.6498 | 0.14152 | -0.0204 | -4.5916
-17 | -0.6905 | 0.1255 | -0.0298 | -5.502
-16.5 | -1.1328 | 0.04899 | -0.0959 | -23.1231
-16 | -1.2882 | 0.03185 | -0.0949 | -40.4458
-15.5 | -1.3458 | 0.02657 | -0.082 | -50.6511
-15 | -1.3193 | 0.02137 | -0.0806 | -61.7361
-14.5 | -1.264 | 0.01856 | -0.0804 | -68.1034
-14 | -1.2158 | 0.01675 | -0.0777 | -72.5851
-13 | -1.0858 | 0.01395 | -0.0776 | -77.8351
-12 | -0.9295 | 0.01172 | -0.0825 | -79.3089
-11.5 | -0.8854 | 0.01102 | -0.0781 | -80.3448
-11 | -0.8392 | 0.01053 | -0.0742 | -79.6961
-10.5 | -0.7905 | 0.01012 | -0.0707 | -78.1126
-10 | -0.7399 | 0.00978 | -0.0677 | -75.6544
-9.5 | -0.688 | 0.00949 | -0.065 | -72.4974
-9 | -0.6365 | 0.00908 | -0.0624 | -70.0991
-8.5 | -0.5836 | 0.00882 | -0.0601 | -66.1678
-8 | -0.5294 | 0.0086 | -0.058 | -61.5581
-7.5 | -0.4754 | 0.00837 | -0.0561 | -56.7981
-7 | -0.4214 | 0.00814 | -0.0542 | -51.769
-6.5 | -0.3658 | 0.00796 | -0.0527 | -45.9548
-6 | -0.3105 | 0.00778 | -0.0512 | -39.91
-5.5 | -0.2547 | 0.00759 | -0.0498 | -33.5573
-5 | -0.1984 | 0.00747 | -0.0486 | -26.5596
-4.5 | -0.1425 | 0.00731 | -0.0474 | -19.4938
-4 | -0.0856 | 0.00718 | -0.0464 | -11.922
-3.5 | -0.0293 | 0.00707 | -0.0454 | -4.1443
-3 | 0.0276 | 0.00695 | -0.0446 | 3.9712
-2.5 | 0.0843 | 0.00689 | -0.0437 | 12.2351
-2 | 0.1415 | 0.00681 | -0.043 | 20.7783
-1.5 | 0.1981 | 0.00678 | -0.0422 | 29.2183
-1 | 0.2553 | 0.00671 | -0.0415 | 38.0477
-0.5 | 0.3118 | 0.00671 | -0.0408 | 46.468
0 | 0.369 | 0.00666 | -0.0402 | 55.4054
0.5 | 0.4252 | 0.00667 | -0.0395 | 63.7481
1 | 0.4823 | 0.00665 | -0.0389 | 72.5263
1.5 | 0.5381 | 0.00666 | -0.0381 | 80.7958
2 | 0.5933 | 0.00657 | -0.0373 | 90.3044
2.5 | 0.6311 | 0.0057 | -0.0331 | 110.7193
3 | 0.6773 | 0.00543 | -0.0304 | 124.733
3.5 | 0.7263 | 0.00535 | -0.0281 | 135.757
4 | 0.7749 | 0.00537 | -0.0257 | 144.3017
4.5 | 0.8295 | 0.00545 | -0.0246 | 152.2018
5 | 0.9048 | 0.00569 | -0.0282 | 159.0158
5.5 | 0.9707 | 0.00592 | -0.0297 | 163.9696
6 | 1.0415 | 0.00618 | -0.0323 | 168.5275
6.5 | 1.1077 | 0.00651 | -0.0339 | 170.1536
7 | 1.1719 | 0.00678 | -0.035 | 172.8466
7.5 | 1.233 | 0.00711 | -0.0354 | 173.4177
8 | 1.2913 | 0.00752 | -0.0353 | 171.7154
8.5 | 1.356 | 0.00797 | -0.0367 | 170.138
9 | 1.4193 | 0.00847 | -0.0378 | 167.5679
9.5 | 1.4808 | 0.00906 | -0.0385 | 163.4437
10 | 1.54 | 0.00979 | -0.0389 | 157.3034
10.5 | 1.5854 | 0.01057 | -0.0366 | 149.9905
11 | 1.5984 | 0.01124 | -0.0277 | 142.2064
11.5 | 1.6095 | 0.01217 | -0.019 | 132.2514
12 | 1.632 | 0.01324 | -0.013 | 123.2628
12.5 | 1.6514 | 0.01466 | -0.0073 | 112.6467
13 | 1.6713 | 0.01629 | -0.0024 | 102.5967
13.5 | 1.6852 | 0.01848 | 0.0022 | 91.1905
14 | 1.6987 | 0.02108 | 0.0059 | 80.5835
14.5 | 1.7087 | 0.02434 | 0.0088 | 70.2013
15 | 1.7104 | 0.0287 | 0.0108 | 59.5958
15.5 | 1.7107 | 0.03369 | 0.0117 | 50.7777
16 | 1.7022 | 0.03993 | 0.0119 | 42.6296
16.5 | 1.6799 | 0.04788 | 0.0113 | 35.0856
17 | 1.6588 | 0.05592 | 0.0102 | 29.6638
17.5 | 1.6294 | 0.06514 | 0.0085 | 25.0138
18 | 1.5954 | 0.07513 | 0.0061 | 21.2352
18.5 | 1.5661 | 0.08484 | 0.0035 | 18.4595
19 | 1.54 | 0.09439 | 0.0007 | 16.3153
19.5 | 1.5154 | 0.10401 | -0.0026 | 14.5698
20 | 1.4917 | 0.11368 | -0.0061 | 13.1219

## 87. Re 6M Mach 0.50 (1)
BIGFOIL.COM POLAR EXPORT
NACA45014
NACA45014 |  |  |  | Cl Max: | 1.592 | at alpha= | 10 | deg
JavaFoil+Calcfoil stall+Eppler ext transition |  |  |  | L/D Max: | 128.452 | at alpha= | 4 | deg
Re: | 6000000 |  |  | Cd Min: | 0.00769 | at alpha= | 4 | deg
Mach: | 0.5 |  |  | Cl=0 at alpha= | -3.1377 | deg
|  |  |  | @ Cl=0.1, Cd= | 0.0098074
|  |  |  | @ Cl=0.4, Cd= | 0.0096884
|  |  |  | @ Cl=0.6, Cd= | 0.0092683
alpha (deg) | Cl | Cd | Cm | Cl/Cd
-20 | -0.922 | 0.14152 | -0.023 | -6.514
-19.5 | -0.894 | 0.15318 | -0.023 | -5.837
-19 | -0.867 | 0.14023 | -0.022 | -6.183
-18.5 | -0.841 | 0.13041 | -0.022 | -6.448
-18 | -0.815 | 0.12166 | -0.023 | -6.7
-17.5 | -0.786 | 0.13003 | -0.022 | -6.047
-17 | -0.76 | 0.11801 | -0.022 | -6.44
-16.5 | -0.734 | 0.11003 | -0.022 | -6.671
-16 | -0.705 | 0.11799 | -0.022 | -5.977
-15.5 | -0.679 | 0.10587 | -0.022 | -6.412
-15 | -0.653 | 0.09778 | -0.022 | -6.678
-14.5 | -0.624 | 0.1056 | -0.021 | -5.909
-14 | -0.598 | 0.0935 | -0.022 | -6.392
-13.5 | -0.572 | 0.08561 | -0.023 | -6.679
-13 | -0.542 | 0.09127 | -0.021 | -5.941
-12.5 | -0.516 | 0.08146 | -0.022 | -6.331
-12 | -0.49 | 0.0737 | -0.023 | -6.652
-11.5 | -0.461 | 0.07743 | -0.021 | -5.948
-11 | -0.435 | 0.06923 | -0.022 | -6.277
-10.5 | -0.406 | 0.07024 | -0.021 | -5.78
-10 | -0.38 | 0.06361 | -0.022 | -5.967
-9.5 | -0.351 | 0.06426 | -0.021 | -5.462
-9 | -0.325 | 0.05791 | -0.023 | -5.607
-8.5 | -0.297 | 0.05754 | -0.022 | -5.153
-8 | -0.269 | 0.05584 | -0.022 | -4.814
-7.5 | -0.241 | 0.05258 | -0.022 | -4.592
-7 | -0.341 | 0.04467 | -0.025 | -7.628
-6.5 | -0.328 | 0.03836 | -0.028 | -8.562
-6 | -0.356 | 0.00975 | -0.043 | -36.569
-5.5 | -0.304 | 0.0099 | -0.043 | -30.76
-5 | -0.246 | 0.01017 | -0.043 | -24.179
-4.5 | -0.183 | 0.00989 | -0.043 | -18.511
-4 | -0.117 | 0.00967 | -0.044 | -12.132
-3.5 | -0.05 | 0.01012 | -0.044 | -4.917
-3 | 0.019 | 0.00998 | -0.044 | 1.91
-2.5 | 0.089 | 0.00982 | -0.044 | 9.04
-2 | 0.159 | 0.00974 | -0.045 | 16.326
-1.5 | 0.23 | 0.00973 | -0.045 | 23.604
-1 | 0.301 | 0.00974 | -0.045 | 30.87
-0.5 | 0.371 | 0.00968 | -0.046 | 38.276
0 | 0.44 | 0.0097 | -0.046 | 45.379
0.5 | 0.51 | 0.00975 | -0.046 | 52.28
1 | 0.579 | 0.00925 | -0.046 | 62.639
1.5 | 0.648 | 0.00931 | -0.047 | 69.664
2 | 0.717 | 0.00795 | -0.047 | 90.226
2.5 | 0.786 | 0.00796 | -0.047 | 98.683
3 | 0.854 | 0.00809 | -0.048 | 105.546
3.5 | 0.921 | 0.00786 | -0.048 | 117.266
4 | 0.988 | 0.00769 | -0.048 | 128.452
4.5 | 1.055 | 0.00889 | -0.049 | 118.565
5 | 1.12 | 0.00926 | -0.049 | 120.913
5.5 | 1.184 | 0.00967 | -0.049 | 122.478
6 | 1.247 | 0.01017 | -0.049 | 122.62
6.5 | 1.309 | 0.01093 | -0.05 | 119.696
7 | 1.368 | 0.0116 | -0.05 | 117.88
7.5 | 1.424 | 0.01242 | -0.05 | 114.646
8 | 1.477 | 0.01363 | -0.05 | 108.378
8.5 | 1.524 | 0.01497 | -0.05 | 101.8
9 | 1.561 | 0.01679 | -0.05 | 92.924
9.5 | 1.585 | 0.01949 | -0.05 | 81.312
10 | 1.592 | 0.0236 | -0.049 | 67.489
10.5 | 1.579 | 0.03041 | -0.049 | 51.936
11 | 1.545 | 0.03834 | -0.048 | 40.304
11.5 | 1.479 | 0.04633 | -0.047 | 31.923
12 | 1.291 | 0.05669 | -0.046 | 22.773
12.5 | 0.941 | 0.06888 | -0.045 | 13.668
13 | 0.968 | 0.07284 | -0.046 | 13.294
13.5 | 0.997 | 0.07435 | -0.046 | 13.414
14 | 1.02 | 0.08293 | -0.045 | 12.301
14.5 | 1.044 | 0.09115 | -0.045 | 11.449
15 | 1.073 | 0.08933 | -0.046 | 12.008

## 88. Re 6M Mach 0.50 (2)
BIGFOIL.COM POLAR EXPORT
NACA45014
NACA45014 |  |  |  | Cl Max: | 1.739 | at alpha= | 11.5 | deg
XFOIL ncrit=9 |  |  |  | L/D Max: | 168.617 | at alpha= | 6 | deg
Re: | 6000000 |  |  | Cd Min: | 0.23779 | at alpha= | -20 | deg
Mach: | 0.5 |  |  | Cl=0 at alpha= | -3.2401 | deg
|  |  |  | @ Cl=0.1, Cd= | 0.0072334
|  |  |  | @ Cl=0.4, Cd= | 0.0069724
|  |  |  | @ Cl=0.6, Cd= | 0.0070226
alpha (deg) | Cl | Cd | Cm | Cl/Cd
-20 | -0.5834 | 0.23779 | 0.0217 | -2.4534
-19.5 | -0.565 | 0.22874 | 0.017 | -2.4701
-19 | -0.5423 | 0.22225 | 0.013 | -2.44
-18.5 | -0.522 | 0.2147 | 0.0089 | -2.4313
-18 | -0.4994 | 0.20822 | 0.0052 | -2.3984
-17.5 | -0.4809 | 0.20007 | 0.0011 | -2.4037
-17 | -0.4667 | 0.1905 | -0.0033 | -2.4499
-16.5 | -0.446 | 0.18381 | -0.0067 | -2.4264
-16 | -0.4276 | 0.17655 | -0.0102 | -2.422
-15.5 | -0.4089 | 0.16959 | -0.0134 | -2.4111
-15 | -0.3994 | 0.1602 | -0.0173 | -2.4931
-14.5 | -0.3901 | 0.15152 | -0.0209 | -2.5746
-14 | -0.3668 | 0.14433 | -0.0255 | -2.5414
-13.5 | -0.3373 | 0.13441 | -0.0347 | -2.5095
-13 | -0.3254 | 0.12336 | -0.0423 | -2.6378
-12.5 | -0.2478 | 0.10777 | -0.0705 | -2.2993
-12 | -0.2325 | 0.0963 | -0.0825 | -2.4143
-11.5 | -0.2536 | 0.0838 | -0.0917 | -3.0263
-11 | -0.2654 | 0.0743 | -0.098 | -3.572
-10.5 | -0.2822 | 0.06501 | -0.104 | -4.3409
-10 | -0.3105 | 0.05488 | -0.1115 | -5.6578
-9.5 | -0.3454 | 0.04583 | -0.1184 | -7.5365
-9 | -0.3906 | 0.04025 | -0.1127 | -9.7043
-8.5 | -0.4391 | 0.03386 | -0.1041 | -12.9681
-8 | -0.488 | 0.02482 | -0.0951 | -19.6616
-7 | -0.4856 | 0.01145 | -0.0786 | -42.4105
-6.5 | -0.4272 | 0.00985 | -0.0734 | -43.3706
-6 | -0.363 | 0.00903 | -0.069 | -40.1993
-5.5 | -0.2966 | 0.00854 | -0.0654 | -34.7307
-5 | -0.2301 | 0.00821 | -0.0622 | -28.0268
-4.5 | -0.1652 | 0.0079 | -0.0592 | -20.9114
-4 | -0.0987 | 0.00768 | -0.0567 | -12.8516
-3.5 | -0.0341 | 0.00749 | -0.0543 | -4.5527
-3 | 0.0315 | 0.00732 | -0.0523 | 4.3033
-2.5 | 0.0964 | 0.00724 | -0.0503 | 13.3149
-2 | 0.1616 | 0.00712 | -0.0487 | 22.6966
-1.5 | 0.2258 | 0.00707 | -0.047 | 31.9378
-1 | 0.291 | 0.007 | -0.0456 | 41.5714
-0.5 | 0.3551 | 0.007 | -0.0441 | 50.7286
0 | 0.4201 | 0.00696 | -0.0428 | 60.3592
0.5 | 0.4837 | 0.00699 | -0.0414 | 69.1989
1 | 0.5485 | 0.00699 | -0.0401 | 78.4692
1.5 | 0.6117 | 0.00703 | -0.0386 | 87.0128
2 | 0.6754 | 0.00704 | -0.0371 | 95.9375
2.5 | 0.7211 | 0.00638 | -0.0324 | 113.0251
3 | 0.7688 | 0.00599 | -0.0278 | 128.3472
3.5 | 0.8206 | 0.0059 | -0.0237 | 139.0847
4 | 0.8708 | 0.0059 | -0.0191 | 147.5932
4.5 | 0.9362 | 0.00603 | -0.0174 | 155.257
5 | 1.0432 | 0.00642 | -0.0243 | 162.4922
5.5 | 1.1255 | 0.00681 | -0.0259 | 165.2717
6 | 1.2073 | 0.00716 | -0.0271 | 168.6173
6.5 | 1.2835 | 0.00762 | -0.027 | 168.4383
7 | 1.3535 | 0.00807 | -0.0253 | 167.72
7.5 | 1.4338 | 0.00856 | -0.0255 | 167.5
8 | 1.5109 | 0.00916 | -0.0249 | 164.9454
8.5 | 1.5865 | 0.00984 | -0.0238 | 161.2297
9 | 1.6253 | 0.01057 | -0.0163 | 153.7654
10.5 | 1.7148 | 0.01428 | 0.0076 | 120.084
11 | 1.7332 | 0.0168 | 0.0144 | 103.1667
11.5 | 1.739 | 0.02058 | 0.0201 | 84.4995
12 | 1.7335 | 0.02589 | 0.0238 | 66.9564
13 | 1.6603 | 0.04301 | 0.0254 | 38.6027
13.5 | 1.6071 | 0.05319 | 0.0246 | 30.2143
14 | 1.5458 | 0.06435 | 0.0226 | 24.0218
14.5 | 1.4996 | 0.07481 | 0.0201 | 20.0454
15 | 1.4562 | 0.08551 | 0.017 | 17.0296
15.5 | 1.4178 | 0.09619 | 0.0133 | 14.7396
16 | 1.3941 | 0.10581 | 0.01 | 13.1755
16.5 | 1.3712 | 0.11564 | 0.0061 | 11.8575

## 89. Re 7M Mach 0.00 (1)
BIGFOIL.COM POLAR EXPORT
NACA45014
NACA45014 |  |  |  | Cl Max: | 1.764 | at alpha= | 15.5 | deg
JavaFoil+Calcfoil stall+Eppler ext transition |  |  |  | L/D Max: | 153.248 | at alpha= | 7.5 | deg
Re: | 7000000 |  |  | Cd Min: | 0.00788 | at alpha= | 3.5 | deg
Mach: | 0 |  |  | Cl=0 at alpha= | -3.1393 | deg
|  |  |  | @ Cl=0.1, Cd= | 0.0096959
|  |  |  | @ Cl=0.4, Cd= | 0.0095943
|  |  |  | @ Cl=0.6, Cd= | 0.007982
alpha (deg) | Cl | Cd | Cm | Cl/Cd
-20 | -0.726 | 0.15563 | -0.019 | -4.668
-19.5 | -0.738 | 0.14808 | -0.019 | -4.982
-19 | -0.748 | 0.14104 | -0.019 | -5.303
-18.5 | -0.757 | 0.13421 | -0.019 | -5.642
-18 | -0.765 | 0.1276 | -0.02 | -5.996
-17.5 | -0.772 | 0.12078 | -0.02 | -6.391
-17 | -0.777 | 0.11486 | -0.02 | -6.763
-16.5 | -0.78 | 0.10871 | -0.02 | -7.175
-16 | -0.781 | 0.10293 | -0.02 | -7.592
-15.5 | -0.781 | 0.09733 | -0.021 | -8.021
-15 | -0.778 | 0.09182 | -0.021 | -8.472
-14.5 | -0.772 | 0.08649 | -0.021 | -8.928
-14 | -0.763 | 0.0813 | -0.022 | -9.388
-13.5 | -0.752 | 0.07604 | -0.022 | -9.893
-13 | -0.739 | 0.07101 | -0.022 | -10.405
-12.5 | -0.723 | 0.06582 | -0.023 | -10.991
-12 | -0.706 | 0.06058 | -0.024 | -11.652
-11.5 | -0.688 | 0.05438 | -0.025 | -12.644
-11 | -0.777 | 0.01178 | -0.034 | -65.941
-10.5 | -0.755 | 0.01051 | -0.035 | -71.836
-10 | -0.72 | 0.00909 | -0.035 | -79.152
-9.5 | -0.681 | 0.00974 | -0.036 | -69.902
-9 | -0.638 | 0.01019 | -0.036 | -62.63
-8.5 | -0.593 | 0.01063 | -0.036 | -55.845
-8 | -0.546 | 0.01032 | -0.036 | -52.906
-7.5 | -0.496 | 0.01001 | -0.036 | -49.505
-7 | -0.444 | 0.01049 | -0.037 | -42.298
-6.5 | -0.39 | 0.01017 | -0.037 | -38.38
-6 | -0.335 | 0.01005 | -0.037 | -33.357
-5.5 | -0.279 | 0.00989 | -0.037 | -28.199
-5 | -0.221 | 0.00966 | -0.037 | -22.914
-4.5 | -0.163 | 0.00956 | -0.038 | -17.039
-4 | -0.104 | 0.01014 | -0.038 | -10.209
-3.5 | -0.044 | 0.00996 | -0.038 | -4.387
-3 | 0.017 | 0.00981 | -0.038 | 1.699
-2.5 | 0.077 | 0.00976 | -0.039 | 7.935
-2 | 0.138 | 0.00959 | -0.039 | 14.434
-1.5 | 0.2 | 0.00959 | -0.039 | 20.807
-1 | 0.261 | 0.00954 | -0.039 | 27.343
-0.5 | 0.322 | 0.0102 | -0.04 | 31.555
0 | 0.383 | 0.0096 | -0.04 | 39.831
0.5 | 0.443 | 0.00958 | -0.04 | 46.27
1 | 0.504 | 0.00953 | -0.04 | 52.858
1.5 | 0.564 | 0.00794 | -0.041 | 71.025
2 | 0.624 | 0.00801 | -0.041 | 77.929
2.5 | 0.685 | 0.00817 | -0.041 | 83.802
3 | 0.744 | 0.00828 | -0.041 | 89.881
3.5 | 0.804 | 0.00788 | -0.042 | 102.009
4 | 0.864 | 0.00804 | -0.042 | 107.468
4.5 | 0.923 | 0.00826 | -0.042 | 111.774
5 | 0.982 | 0.00816 | -0.042 | 120.355
5.5 | 1.04 | 0.00837 | -0.043 | 124.35
6 | 1.098 | 0.00811 | -0.043 | 135.369
6.5 | 1.156 | 0.00864 | -0.043 | 133.748
7 | 1.213 | 0.00846 | -0.044 | 143.447
7.5 | 1.269 | 0.00828 | -0.044 | 153.248
8 | 1.325 | 0.00955 | -0.044 | 138.78
8.5 | 1.379 | 0.00996 | -0.044 | 138.476
9 | 1.431 | 0.01044 | -0.045 | 137.066
9.5 | 1.48 | 0.01101 | -0.045 | 134.35
10 | 1.526 | 0.01172 | -0.045 | 130.209
10.5 | 1.568 | 0.0126 | -0.045 | 124.452
11 | 1.606 | 0.01377 | -0.045 | 116.644
11.5 | 1.639 | 0.01533 | -0.045 | 106.937
12 | 1.667 | 0.0173 | -0.045 | 96.333
12.5 | 1.691 | 0.01937 | -0.045 | 87.268
13 | 1.712 | 0.02162 | -0.045 | 79.181
13.5 | 1.73 | 0.02399 | -0.045 | 72.107
14 | 1.744 | 0.02664 | -0.045 | 65.459
14.5 | 1.754 | 0.02947 | -0.045 | 59.514
15 | 1.76 | 0.0326 | -0.045 | 53.998
15.5 | 1.764 | 0.03595 | -0.045 | 49.055
16 | 1.763 | 0.03963 | -0.045 | 44.502
16.5 | 1.76 | 0.04345 | -0.045 | 40.511
17 | 1.753 | 0.04759 | -0.045 | 36.849
17.5 | 1.742 | 0.05196 | -0.045 | 33.524
18 | 1.726 | 0.05654 | -0.045 | 30.534
18.5 | 1.707 | 0.06145 | -0.045 | 27.783
19 | 1.686 | 0.06648 | -0.045 | 25.359
19.5 | 1.661 | 0.07188 | -0.045 | 23.113
20 | 1.635 | 0.07749 | -0.045 | 21.094

## 90. Re 7M Mach 0.00 (2)
BIGFOIL.COM POLAR EXPORT
NACA45014
NACA45014 |  |  |  | Cl Max: | 1.7697 | at alpha= | 17 | deg
XFOIL ncrit=9 |  |  |  | L/D Max: | 178.021 | at alpha= | 7.5 | deg
Re: | 7000000 |  |  | Cd Min: | 0.07696 | at alpha= | 20 | deg
Mach: | 0 |  |  | Cl=0 at alpha= | -3.2395 | deg
|  |  |  | @ Cl=0.1, Cd= | 0.0066192
|  |  |  | @ Cl=0.4, Cd= | 0.0064381
|  |  |  | @ Cl=0.6, Cd= | 0.0057996
alpha (deg) | Cl | Cd | Cm | Cl/Cd
-20 | -1.6191 | 0.02378 | -0.0861 | -68.0866
-19.5 | -1.5993 | 0.02231 | -0.0823 | -71.6853
-19 | -1.5783 | 0.02103 | -0.0779 | -75.0499
-18.5 | -1.5586 | 0.01997 | -0.0727 | -78.0471
-18 | -1.5441 | 0.01919 | -0.0657 | -80.4638
-17.5 | -1.5204 | 0.01818 | -0.0603 | -83.6304
-17 | -1.4855 | 0.01693 | -0.0573 | -87.7437
-16.5 | -1.4326 | 0.01585 | -0.0575 | -90.3849
-16 | -1.3775 | 0.0149 | -0.058 | -92.4497
-15.5 | -1.3202 | 0.01405 | -0.0587 | -93.9644
-14.5 | -1.2077 | 0.01261 | -0.0593 | -95.7732
-13.5 | -1.0806 | 0.01138 | -0.0627 | -94.9561
-13 | -1.0003 | 0.01061 | -0.0681 | -94.279
-12.5 | -0.9397 | 0.01004 | -0.0691 | -93.5956
-12 | -0.8951 | 0.00969 | -0.0665 | -92.3736
-11.5 | -0.8505 | 0.00942 | -0.0639 | -90.2866
-11 | -0.8043 | 0.00919 | -0.0616 | -87.519
-10.5 | -0.7569 | 0.009 | -0.0595 | -84.1
-10 | -0.7091 | 0.00873 | -0.0576 | -81.2257
-9.5 | -0.6602 | 0.00848 | -0.0558 | -77.8538
-9 | -0.6103 | 0.0083 | -0.0543 | -73.5301
-8.5 | -0.5594 | 0.00816 | -0.0529 | -68.5539
-8 | -0.5082 | 0.00799 | -0.0515 | -63.6045
-7.5 | -0.4571 | 0.0078 | -0.0502 | -58.6026
-7 | -0.4048 | 0.00766 | -0.0491 | -52.846
-6.5 | -0.3518 | 0.00754 | -0.0481 | -46.6578
-6 | -0.2991 | 0.00737 | -0.047 | -40.5834
-5.5 | -0.2453 | 0.00725 | -0.0462 | -33.8345
-5 | -0.1915 | 0.00711 | -0.0454 | -26.9339
-4.5 | -0.1376 | 0.00701 | -0.0446 | -19.6291
-4 | -0.0831 | 0.00689 | -0.0439 | -12.061
-3.5 | -0.0285 | 0.00681 | -0.0432 | -4.185
-3 | 0.0262 | 0.00671 | -0.0426 | 3.9046
-2.5 | 0.0809 | 0.00664 | -0.042 | 12.1837
-2 | 0.1359 | 0.00658 | -0.0415 | 20.6535
-1.5 | 0.1907 | 0.00654 | -0.0409 | 29.159
-1 | 0.246 | 0.00649 | -0.0404 | 37.9045
-0.5 | 0.3006 | 0.00648 | -0.0399 | 46.3889
0 | 0.3558 | 0.00643 | -0.0395 | 55.3344
0.5 | 0.4101 | 0.00644 | -0.0389 | 63.6801
1 | 0.4654 | 0.00641 | -0.0385 | 72.6053
1.5 | 0.5192 | 0.00642 | -0.0379 | 80.8723
2 | 0.5729 | 0.00635 | -0.0373 | 90.2205
2.5 | 0.6118 | 0.00556 | -0.0339 | 110.036
3 | 0.6577 | 0.00528 | -0.0317 | 124.5644
3.5 | 0.7056 | 0.00518 | -0.0299 | 136.2162
4 | 0.753 | 0.00516 | -0.0279 | 145.9302
4.5 | 0.8023 | 0.00519 | -0.0263 | 154.5857
5 | 0.859 | 0.00534 | -0.0265 | 160.8614
5.5 | 0.9297 | 0.00556 | -0.0299 | 167.2122
6 | 0.9923 | 0.00578 | -0.0315 | 171.6782
6.5 | 1.0579 | 0.00607 | -0.034 | 174.2834
7 | 1.1198 | 0.00631 | -0.0355 | 177.4643
7.5 | 1.1785 | 0.00662 | -0.0365 | 178.0211
8 | 1.2299 | 0.00698 | -0.0358 | 176.2034
8.5 | 1.2896 | 0.00738 | -0.0372 | 174.7425
9 | 1.3494 | 0.00783 | -0.0387 | 172.3372
9.5 | 1.407 | 0.00839 | -0.0398 | 167.6996
10 | 1.4635 | 0.00898 | -0.0408 | 162.9733
10.5 | 1.5183 | 0.00963 | -0.0416 | 157.6636
11 | 1.5703 | 0.01047 | -0.042 | 149.9809
11.5 | 1.5926 | 0.01123 | -0.036 | 141.8166
12 | 1.6058 | 0.0119 | -0.0282 | 134.9412
12.5 | 1.6252 | 0.01266 | -0.0221 | 128.3728
13 | 1.648 | 0.01365 | -0.0172 | 120.7326
13.5 | 1.6699 | 0.01482 | -0.0128 | 112.6788
14 | 1.6921 | 0.01612 | -0.0089 | 104.969
14.5 | 1.7125 | 0.01765 | -0.0053 | 97.0255
15 | 1.7291 | 0.01959 | -0.002 | 88.2644
15.5 | 1.7446 | 0.02186 | 0.0008 | 79.8079
16 | 1.7575 | 0.0246 | 0.0029 | 71.4431
16.5 | 1.7663 | 0.02798 | 0.0046 | 63.1272
17 | 1.7697 | 0.03216 | 0.0056 | 55.028
17.5 | 1.7673 | 0.03732 | 0.0059 | 47.3553
18 | 1.7573 | 0.04357 | 0.0057 | 40.3328
18.5 | 1.7426 | 0.05063 | 0.0049 | 34.4183
19 | 1.7197 | 0.05894 | 0.0034 | 29.1771
19.5 | 1.6969 | 0.06742 | 0.0016 | 25.1691
20 | 1.6672 | 0.07696 | -0.0007 | 21.6632

## 91. Re 7M Mach 0.10 (1)
BIGFOIL.COM POLAR EXPORT
NACA45014
NACA45014 |  |  |  | Cl Max: | 1.754 | at alpha= | 15.5 | deg
JavaFoil+Calcfoil stall+Eppler ext transition |  |  |  | L/D Max: | 152.493 | at alpha= | 7.5 | deg
Re: | 7000000 |  |  | Cd Min: | 0.00792 | at alpha= | 3.5 | deg
Mach: | 0.1 |  |  | Cl=0 at alpha= | -3.1393 | deg
|  |  |  | @ Cl=0.1, Cd= | 0.0097556
|  |  |  | @ Cl=0.4, Cd= | 0.0096243
|  |  |  | @ Cl=0.6, Cd= | 0.0080215
alpha (deg) | Cl | Cd | Cm | Cl/Cd
-20 | -0.679 | 0.15928 | -0.019 | -4.264
-19.5 | -0.693 | 0.15144 | -0.019 | -4.578
-19 | -0.706 | 0.14474 | -0.019 | -4.881
-18.5 | -0.719 | 0.13702 | -0.019 | -5.245
-18 | -0.73 | 0.13034 | -0.019 | -5.599
-17.5 | -0.739 | 0.12336 | -0.02 | -5.994
-17 | -0.747 | 0.11671 | -0.02 | -6.404
-16.5 | -0.754 | 0.11061 | -0.02 | -6.813
-16 | -0.758 | 0.10481 | -0.02 | -7.23
-15.5 | -0.76 | 0.09895 | -0.021 | -7.679
-15 | -0.759 | 0.09354 | -0.021 | -8.119
-14.5 | -0.756 | 0.08784 | -0.021 | -8.61
-14 | -0.75 | 0.08263 | -0.021 | -9.073
-13.5 | -0.741 | 0.07755 | -0.022 | -9.549
-13 | -0.729 | 0.07251 | -0.022 | -10.053
-12.5 | -0.715 | 0.06712 | -0.023 | -10.655
-12 | -0.698 | 0.06232 | -0.023 | -11.207
-11.5 | -0.68 | 0.05678 | -0.024 | -11.98
-11 | -0.667 | 0.04689 | -0.026 | -14.226
-10.5 | -0.75 | 0.0108 | -0.035 | -69.504
-10 | -0.718 | 0.01022 | -0.036 | -70.251
-9.5 | -0.68 | 0.00988 | -0.036 | -68.837
-9 | -0.639 | 0.01026 | -0.036 | -62.229
-8.5 | -0.594 | 0.01 | -0.036 | -59.424
-8 | -0.547 | 0.01036 | -0.036 | -52.782
-7.5 | -0.497 | 0.01007 | -0.037 | -49.35
-7 | -0.445 | 0.01052 | -0.037 | -42.304
-6.5 | -0.392 | 0.01031 | -0.037 | -37.976
-6 | -0.336 | 0.01005 | -0.037 | -33.486
-5.5 | -0.28 | 0.00989 | -0.037 | -28.315
-5 | -0.222 | 0.00969 | -0.038 | -22.935
-4.5 | -0.164 | 0.00955 | -0.038 | -17.118
-4 | -0.104 | 0.01018 | -0.038 | -10.22
-3.5 | -0.044 | 0.01002 | -0.038 | -4.379
-3 | 0.017 | 0.00986 | -0.038 | 1.699
-2.5 | 0.078 | 0.00977 | -0.039 | 7.962
-2 | 0.139 | 0.00973 | -0.039 | 14.3
-1.5 | 0.201 | 0.00959 | -0.039 | 20.921
-1 | 0.262 | 0.00961 | -0.039 | 27.294
-0.5 | 0.323 | 0.00958 | -0.04 | 33.763
0 | 0.384 | 0.00964 | -0.04 | 39.871
0.5 | 0.445 | 0.00958 | -0.04 | 46.511
1 | 0.506 | 0.00953 | -0.04 | 53.124
1.5 | 0.567 | 0.00795 | -0.041 | 71.348
2 | 0.627 | 0.00808 | -0.041 | 77.704
2.5 | 0.688 | 0.0082 | -0.041 | 83.871
3 | 0.748 | 0.0083 | -0.042 | 90.18
3.5 | 0.808 | 0.00792 | -0.042 | 102.024
4 | 0.868 | 0.00809 | -0.042 | 107.205
4.5 | 0.927 | 0.0083 | -0.042 | 111.654
5 | 0.986 | 0.00821 | -0.043 | 120.122
5.5 | 1.045 | 0.00843 | -0.043 | 124.039
6 | 1.104 | 0.00818 | -0.043 | 134.959
6.5 | 1.161 | 0.00872 | -0.044 | 133.234
7 | 1.219 | 0.00853 | -0.044 | 142.87
7.5 | 1.275 | 0.00836 | -0.044 | 152.493
8 | 1.331 | 0.00963 | -0.044 | 138.135
8.5 | 1.385 | 0.01005 | -0.045 | 137.778
9 | 1.436 | 0.01055 | -0.045 | 136.109
9.5 | 1.485 | 0.01115 | -0.045 | 133.238
10 | 1.531 | 0.01188 | -0.045 | 128.845
10.5 | 1.573 | 0.01281 | -0.046 | 122.789
11 | 1.61 | 0.01405 | -0.046 | 114.602
11.5 | 1.642 | 0.01573 | -0.046 | 104.387
12 | 1.669 | 0.01777 | -0.046 | 93.899
12.5 | 1.691 | 0.01996 | -0.046 | 84.755
13 | 1.711 | 0.02234 | -0.045 | 76.593
13.5 | 1.728 | 0.0248 | -0.045 | 69.677
14 | 1.74 | 0.02756 | -0.045 | 63.15
14.5 | 1.748 | 0.03059 | -0.045 | 57.162
15 | 1.753 | 0.03382 | -0.045 | 51.831
15.5 | 1.754 | 0.03734 | -0.045 | 46.98
16 | 1.751 | 0.04112 | -0.045 | 42.596
16.5 | 1.745 | 0.04517 | -0.045 | 38.642
17 | 1.736 | 0.04941 | -0.045 | 35.133
17.5 | 1.721 | 0.05395 | -0.045 | 31.902
18 | 1.702 | 0.05883 | -0.045 | 28.925
18.5 | 1.679 | 0.06388 | -0.045 | 26.282
19 | 1.653 | 0.06925 | -0.045 | 23.869
19.5 | 1.624 | 0.07492 | -0.045 | 21.682
20 | 1.593 | 0.08054 | -0.045 | 19.785

## 92. Re 7M Mach 0.10 (2)
BIGFOIL.COM POLAR EXPORT
NACA45014
NACA45014 |  |  |  | Cl Max: | 1.7615 | at alpha= | 16.5 | deg
XFOIL ncrit=9 |  |  |  | L/D Max: | 178.153 | at alpha= | 7.5 | deg
Re: | 7000000 |  |  | Cd Min: | 0.08264 | at alpha= | 20 | deg
Mach: | 0.1 |  |  | Cl=0 at alpha= | -3.2391 | deg
|  |  |  | @ Cl=0.1, Cd= | 0.0066298
|  |  |  | @ Cl=0.4, Cd= | 0.0064477
|  |  |  | @ Cl=0.6, Cd= | 0.0059
alpha (deg) | Cl | Cd | Cm | Cl/Cd
-20 | -1.6029 | 0.02661 | -0.0935 | -60.2368
-19.5 | -1.5895 | 0.02451 | -0.0897 | -64.8511
-19 | -1.5733 | 0.02276 | -0.0853 | -69.1257
-18.5 | -1.5542 | 0.02136 | -0.0803 | -72.7622
-18 | -1.5383 | 0.02034 | -0.0739 | -75.6293
-17.5 | -1.523 | 0.01933 | -0.0668 | -78.7894
-17 | -1.4963 | 0.01835 | -0.0616 | -81.5422
-16.5 | -1.445 | 0.01696 | -0.0614 | -85.2005
-16 | -1.3907 | 0.01574 | -0.0614 | -88.3545
-15.5 | -1.3337 | 0.0147 | -0.0618 | -90.7279
-15 | -1.2722 | 0.01378 | -0.063 | -92.3222
-14.5 | -1.2202 | 0.01302 | -0.0619 | -93.7174
-13.5 | -1.0924 | 0.01165 | -0.0647 | -93.7682
-13 | -1.01 | 0.01097 | -0.0701 | -92.0693
-12.5 | -0.9468 | 0.01028 | -0.0713 | -92.1012
-12 | -0.9022 | 0.00988 | -0.0685 | -91.3158
-11.5 | -0.8575 | 0.00957 | -0.0657 | -89.6029
-11 | -0.8109 | 0.00931 | -0.0632 | -87.0999
-10.5 | -0.7631 | 0.0091 | -0.061 | -83.8571
-10 | -0.7144 | 0.00887 | -0.0589 | -80.5411
-9.5 | -0.6652 | 0.00858 | -0.057 | -77.5291
-9 | -0.615 | 0.00837 | -0.0553 | -73.4767
-8.5 | -0.5638 | 0.00822 | -0.0538 | -68.5888
-8 | -0.5117 | 0.00807 | -0.0524 | -63.4077
-7.5 | -0.4604 | 0.00786 | -0.051 | -58.5751
-7 | -0.4077 | 0.00769 | -0.0498 | -53.0169
-6.5 | -0.3543 | 0.00758 | -0.0487 | -46.7414
-6 | -0.3012 | 0.00741 | -0.0476 | -40.6478
-5.5 | -0.2471 | 0.00727 | -0.0467 | -33.989
-5 | -0.1927 | 0.00714 | -0.0458 | -26.9888
-4.5 | -0.1385 | 0.00703 | -0.045 | -19.7013
-4 | -0.0836 | 0.00691 | -0.0442 | -12.0984
-3.5 | -0.0287 | 0.00682 | -0.0436 | -4.2082
-3 | 0.0263 | 0.00672 | -0.0429 | 3.9137
-2.5 | 0.0814 | 0.00665 | -0.0423 | 12.2406
-2 | 0.1367 | 0.00659 | -0.0417 | 20.7436
-1.5 | 0.192 | 0.00655 | -0.0411 | 29.313
-1 | 0.2474 | 0.0065 | -0.0406 | 38.0615
-0.5 | 0.3024 | 0.00648 | -0.0401 | 46.6667
0 | 0.3579 | 0.00644 | -0.0396 | 55.5745
0.5 | 0.4125 | 0.00645 | -0.039 | 63.9535
1 | 0.4681 | 0.00642 | -0.0386 | 72.9128
1.5 | 0.5222 | 0.00644 | -0.038 | 81.087
2 | 0.5765 | 0.00637 | -0.0374 | 90.5024
2.5 | 0.6155 | 0.00559 | -0.0339 | 110.1073
3 | 0.6615 | 0.00529 | -0.0317 | 125.0473
3.5 | 0.7096 | 0.0052 | -0.0298 | 136.4615
4 | 0.7574 | 0.00518 | -0.0278 | 146.2162
4.5 | 0.8067 | 0.00522 | -0.0261 | 154.5402
5 | 0.8641 | 0.00535 | -0.0263 | 161.514
5.5 | 0.9355 | 0.0056 | -0.0298 | 167.0536
6 | 0.999 | 0.00581 | -0.0315 | 171.9449
6.5 | 1.0649 | 0.00611 | -0.0338 | 174.2881
7 | 1.1272 | 0.00635 | -0.0353 | 177.5118
7.5 | 1.1865 | 0.00666 | -0.0362 | 178.1532
8 | 1.2373 | 0.00702 | -0.0353 | 176.2536
8.5 | 1.2988 | 0.00743 | -0.037 | 174.8048
9 | 1.3591 | 0.00789 | -0.0384 | 172.256
9.5 | 1.417 | 0.00847 | -0.0394 | 167.2963
10 | 1.4741 | 0.00907 | -0.0404 | 162.5248
10.5 | 1.5291 | 0.00975 | -0.041 | 156.8308
11 | 1.5774 | 0.01058 | -0.0404 | 149.0926
11.5 | 1.598 | 0.01139 | -0.034 | 140.2985
12 | 1.6082 | 0.01205 | -0.0254 | 133.4606
12.5 | 1.6307 | 0.01287 | -0.0199 | 126.7055
13 | 1.6525 | 0.01395 | -0.0149 | 118.4588
13.5 | 1.6745 | 0.0152 | -0.0105 | 110.1645
14 | 1.6962 | 0.0166 | -0.0066 | 102.1807
14.5 | 1.7152 | 0.01832 | -0.003 | 93.6245
15 | 1.7304 | 0.0205 | 0.0003 | 84.4098
15.5 | 1.7441 | 0.02307 | 0.0029 | 75.6003
16 | 1.7543 | 0.02622 | 0.0049 | 66.9069
16.5 | 1.7615 | 0.03 | 0.0062 | 58.7167
17 | 1.7602 | 0.03489 | 0.0069 | 50.45
17.5 | 1.7556 | 0.04049 | 0.007 | 43.3589
18 | 1.7399 | 0.0476 | 0.0064 | 36.5525
18.5 | 1.7197 | 0.05549 | 0.0052 | 30.9912
19 | 1.694 | 0.06426 | 0.0035 | 26.3617
19.5 | 1.6678 | 0.07333 | 0.0013 | 22.7438
20 | 1.641 | 0.08264 | -0.0011 | 19.8572

## 93. Re 7M Mach 0.25 (1)
BIGFOIL.COM POLAR EXPORT
NACA45014
NACA45014 |  |  |  | Cl Max: | 1.708 | at alpha= | 14 | deg
JavaFoil+Calcfoil stall+Eppler ext transition |  |  |  | L/D Max: | 148.457 | at alpha= | 7 | deg
Re: | 7000000 |  |  | Cd Min: | 0.00784 | at alpha= | 2.5 | deg
Mach: | 0.25 |  |  | Cl=0 at alpha= | -3.1371 | deg
|  |  |  | @ Cl=0.1, Cd= | 0.0099829
|  |  |  | @ Cl=0.4, Cd= | 0.0092568
|  |  |  | @ Cl=0.6, Cd= | 0.0082161
alpha (deg) | Cl | Cd | Cm | Cl/Cd
-14.5 | -0.622 | 0.09805 | -0.02 | -6.349
-14 | -0.635 | 0.09183 | -0.02 | -6.92
-13.5 | -0.644 | 0.08588 | -0.021 | -7.503
-13 | -0.649 | 0.08011 | -0.021 | -8.099
-12.5 | -0.649 | 0.07481 | -0.022 | -8.674
-12 | -0.645 | 0.06958 | -0.022 | -9.265
-11.5 | -0.636 | 0.06454 | -0.023 | -9.855
-11 | -0.624 | 0.0595 | -0.023 | -10.48
-10.5 | -0.607 | 0.05426 | -0.024 | -11.196
-10 | -0.59 | 0.04789 | -0.026 | -12.313
-9.5 | -0.669 | 0.01083 | -0.037 | -61.775
-9 | -0.636 | 0.00983 | -0.037 | -64.674
-8.5 | -0.596 | 0.00993 | -0.037 | -59.975
-8 | -0.551 | 0.01015 | -0.037 | -54.299
-7.5 | -0.503 | 0.01046 | -0.038 | -48.06
-7 | -0.452 | 0.01016 | -0.038 | -44.472
-6.5 | -0.398 | 0.0099 | -0.038 | -40.243
-6 | -0.343 | 0.01037 | -0.038 | -33.083
-5.5 | -0.286 | 0.0102 | -0.038 | -28.04
-5 | -0.227 | 0.00994 | -0.039 | -22.886
-4.5 | -0.167 | 0.00983 | -0.039 | -17.038
-4 | -0.107 | 0.01038 | -0.039 | -10.272
-3.5 | -0.045 | 0.01025 | -0.039 | -4.393
-3 | 0.017 | 0.01011 | -0.04 | 1.7
-2.5 | 0.08 | 0.01004 | -0.04 | 7.952
-2 | 0.143 | 0.00986 | -0.04 | 14.49
-1.5 | 0.206 | 0.00932 | -0.04 | 22.117
-1 | 0.269 | 0.00983 | -0.041 | 27.419
-0.5 | 0.332 | 0.00918 | -0.041 | 36.182
0 | 0.395 | 0.00921 | -0.041 | 42.897
0.5 | 0.457 | 0.00979 | -0.041 | 46.704
1 | 0.52 | 0.00977 | -0.042 | 53.208
1.5 | 0.582 | 0.00819 | -0.042 | 71.084
2 | 0.644 | 0.00828 | -0.042 | 77.796
2.5 | 0.706 | 0.00784 | -0.042 | 90.06
3 | 0.768 | 0.008 | -0.043 | 96.001
3.5 | 0.829 | 0.00817 | -0.043 | 101.54
4 | 0.891 | 0.00786 | -0.043 | 113.378
4.5 | 0.952 | 0.00803 | -0.044 | 118.454
5 | 1.012 | 0.0083 | -0.044 | 121.956
5.5 | 1.072 | 0.00825 | -0.044 | 129.949
6 | 1.132 | 0.00807 | -0.044 | 140.3
6.5 | 1.191 | 0.00834 | -0.045 | 142.722
7 | 1.249 | 0.00841 | -0.045 | 148.457
7.5 | 1.306 | 0.00972 | -0.045 | 134.394
8 | 1.362 | 0.01016 | -0.046 | 134.058
8.5 | 1.416 | 0.01065 | -0.046 | 133.038
9 | 1.467 | 0.01124 | -0.046 | 130.518
9.5 | 1.515 | 0.01198 | -0.046 | 126.449
10 | 1.558 | 0.01291 | -0.046 | 120.661
10.5 | 1.597 | 0.01415 | -0.046 | 112.871
11 | 1.628 | 0.01586 | -0.046 | 102.678
11.5 | 1.653 | 0.01824 | -0.046 | 90.642
12 | 1.672 | 0.02093 | -0.046 | 79.891
12.5 | 1.688 | 0.02372 | -0.046 | 71.158
13 | 1.7 | 0.02674 | -0.046 | 63.562
13.5 | 1.707 | 0.03002 | -0.046 | 56.879
14 | 1.708 | 0.03361 | -0.046 | 50.833
14.5 | 1.704 | 0.03739 | -0.046 | 45.564
15 | 1.693 | 0.04153 | -0.046 | 40.778
15.5 | 1.677 | 0.04603 | -0.045 | 36.44
16 | 1.655 | 0.05086 | -0.045 | 32.54
16.5 | 1.627 | 0.05599 | -0.045 | 29.065
17 | 1.594 | 0.06152 | -0.045 | 25.902
17.5 | 1.551 | 0.0675 | -0.045 | 22.975
18 | 1.501 | 0.0737 | -0.045 | 20.36
18.5 | 1.445 | 0.08038 | -0.045 | 17.973
19 | 1.383 | 0.08753 | -0.045 | 15.801

## 94. Re 7M Mach 0.25 (2)
BIGFOIL.COM POLAR EXPORT
NACA45014
NACA45014 |  |  |  | Cl Max: | 1.7275 | at alpha= | 15.5 | deg
XFOIL ncrit=9 |  |  |  | L/D Max: | 178.333 | at alpha= | 7.5 | deg
Re: | 7000000 |  |  | Cd Min: | 0.20927 | at alpha= | -20 | deg
Mach: | 0.25 |  |  | Cl=0 at alpha= | -3.2381 | deg
|  |  |  | @ Cl=0.1, Cd= | 0.0067035
|  |  |  | @ Cl=0.4, Cd= | 0.0065092
|  |  |  | @ Cl=0.6, Cd= | 0.0063727
alpha (deg) | Cl | Cd | Cm | Cl/Cd
-20 | -0.5811 | 0.20927 | 0.0155 | -2.7768
-19.5 | -0.5782 | 0.19827 | 0.01 | -2.9162
-19 | -0.6046 | 0.17983 | 0.0009 | -3.3621
-18.5 | -0.6201 | 0.16607 | -0.0066 | -3.734
-18 | -0.6533 | 0.14964 | -0.0159 | -4.3658
-17.5 | -0.675 | 0.13669 | -0.0234 | -4.9382
-16.5 | -1.3497 | 0.03009 | -0.099 | -44.8554
-16 | -1.3738 | 0.02648 | -0.0896 | -51.8807
-15.5 | -1.3681 | 0.02319 | -0.0828 | -58.9953
-15 | -1.318 | 0.0201 | -0.0823 | -65.5721
-14.5 | -1.273 | 0.0174 | -0.08 | -73.1609
-14 | -1.2187 | 0.0156 | -0.0783 | -78.1218
-13.5 | -1.1547 | 0.01418 | -0.0779 | -81.4316
-13 | -1.0698 | 0.01295 | -0.0815 | -82.61
-12.5 | -0.9864 | 0.01191 | -0.0848 | -82.8212
-12 | -0.9396 | 0.01134 | -0.0808 | -82.8571
-11.5 | -0.8947 | 0.01078 | -0.0765 | -82.9963
-11 | -0.8476 | 0.01023 | -0.0727 | -82.8543
-10.5 | -0.7979 | 0.00982 | -0.0695 | -81.2525
-10 | -0.7464 | 0.00948 | -0.0666 | -78.7342
-9.5 | -0.6938 | 0.0092 | -0.0641 | -75.413
-9 | -0.6408 | 0.00889 | -0.0617 | -72.081
-8.5 | -0.5876 | 0.00859 | -0.0594 | -68.4051
-8 | -0.5332 | 0.00836 | -0.0574 | -63.7799
-7.5 | -0.4784 | 0.00818 | -0.0556 | -58.4841
-7 | -0.4238 | 0.00795 | -0.0538 | -53.3082
-6.5 | -0.3684 | 0.00776 | -0.0522 | -47.4742
-6 | -0.3121 | 0.00761 | -0.0509 | -41.0118
-5.5 | -0.2565 | 0.00741 | -0.0495 | -34.6154
-5 | -0.1997 | 0.00727 | -0.0484 | -27.4691
-4.5 | -0.1433 | 0.00711 | -0.0473 | -20.1547
-4 | -0.0866 | 0.00702 | -0.0463 | -12.3362
-3.5 | -0.0297 | 0.00688 | -0.0454 | -4.3169
-3 | 0.027 | 0.0068 | -0.0445 | 3.9706
-2.5 | 0.0845 | 0.00672 | -0.0437 | 12.5744
-2 | 0.141 | 0.00666 | -0.0429 | 21.1712
-1.5 | 0.1984 | 0.00659 | -0.0423 | 30.1062
-1 | 0.2552 | 0.00656 | -0.0415 | 38.9024
-0.5 | 0.3125 | 0.00652 | -0.041 | 47.9294
0 | 0.3694 | 0.00652 | -0.0403 | 56.6564
0.5 | 0.4263 | 0.0065 | -0.0397 | 65.5846
1 | 0.483 | 0.0065 | -0.0391 | 74.3077
1.5 | 0.5394 | 0.0065 | -0.0384 | 82.9846
2 | 0.5952 | 0.00646 | -0.0376 | 92.1362
2.5 | 0.6359 | 0.00572 | -0.0341 | 111.1713
3 | 0.6829 | 0.00539 | -0.0315 | 126.6976
3.5 | 0.7317 | 0.00533 | -0.0293 | 137.2795
4 | 0.7811 | 0.00527 | -0.0271 | 148.2163
4.5 | 0.8307 | 0.00536 | -0.0249 | 154.9813
5 | 0.8926 | 0.00547 | -0.0254 | 163.181
5.5 | 0.9681 | 0.00576 | -0.0291 | 168.0729
6.5 | 1.1045 | 0.00628 | -0.0331 | 175.8758
7 | 1.1682 | 0.00661 | -0.0341 | 176.7322
7.5 | 1.2305 | 0.0069 | -0.0348 | 178.3333
8 | 1.2858 | 0.00729 | -0.0341 | 176.3786
8.5 | 1.3501 | 0.00775 | -0.0353 | 174.2065
9 | 1.413 | 0.00827 | -0.0363 | 170.8585
9.5 | 1.4734 | 0.00892 | -0.037 | 165.1794
10 | 1.5336 | 0.00956 | -0.0375 | 160.4184
10.5 | 1.5896 | 0.01049 | -0.0374 | 151.5348
11 | 1.604 | 0.01118 | -0.0288 | 143.4705
11.5 | 1.6132 | 0.01206 | -0.0196 | 133.7645
12 | 1.6363 | 0.01307 | -0.0137 | 125.1951
12.5 | 1.6562 | 0.01445 | -0.008 | 114.6159
13 | 1.6777 | 0.01597 | -0.0032 | 105.0532
13.5 | 1.6941 | 0.01799 | 0.0014 | 94.169
14 | 1.7083 | 0.02047 | 0.0052 | 83.4538
14.5 | 1.7202 | 0.02351 | 0.0082 | 73.1689
15 | 1.7226 | 0.02771 | 0.0104 | 62.1653
15.5 | 1.7275 | 0.0322 | 0.0115 | 53.6491
16 | 1.719 | 0.03832 | 0.0119 | 44.8591
16.5 | 1.7063 | 0.04519 | 0.0116 | 37.7584
17 | 1.6786 | 0.05388 | 0.0105 | 31.1544
17.5 | 1.6527 | 0.06262 | 0.009 | 26.3925
18 | 1.6236 | 0.07196 | 0.007 | 22.5625
18.5 | 1.5897 | 0.08208 | 0.0043 | 19.3677
19 | 1.5583 | 0.09223 | 0.0013 | 16.8958
19.5 | 1.5371 | 0.10135 | -0.0017 | 15.1663
20 | 1.5163 | 0.11053 | -0.0049 | 13.7184

## 95. Re 7M Mach 0.50 (1)
BIGFOIL.COM POLAR EXPORT
NACA45014
NACA45014 |  |  |  | Cl Max: | 1.592 | at alpha= | 10 | deg
JavaFoil+Calcfoil stall+Eppler ext transition |  |  |  | L/D Max: | 133.523 | at alpha= | 4.5 | deg
Re: | 7000000 |  |  | Cd Min: | 0.00778 | at alpha= | 3.5 | deg
Mach: | 0.5 |  |  | Cl=0 at alpha= | -3.1377 | deg
|  |  |  | @ Cl=0.1, Cd= | 0.0096127
|  |  |  | @ Cl=0.4, Cd= | 0.0095216
|  |  |  | @ Cl=0.6, Cd= | 0.00947
alpha (deg) | Cl | Cd | Cm | Cl/Cd
-20 | -0.923 | 0.13981 | -0.023 | -6.6
-19.5 | -0.894 | 0.14573 | -0.023 | -6.138
-19 | -0.867 | 0.13771 | -0.022 | -6.3
-18.5 | -0.842 | 0.12809 | -0.023 | -6.572
-18 | -0.817 | 0.11901 | -0.023 | -6.867
-17.5 | -0.786 | 0.12716 | -0.022 | -6.185
-17 | -0.76 | 0.11673 | -0.022 | -6.514
-16.5 | -0.735 | 0.10849 | -0.023 | -6.773
-16 | -0.705 | 0.11601 | -0.022 | -6.08
-15.5 | -0.679 | 0.10491 | -0.022 | -6.475
-15 | -0.654 | 0.09612 | -0.023 | -6.803
-14.5 | -0.624 | 0.10392 | -0.021 | -6.006
-14 | -0.598 | 0.09206 | -0.022 | -6.496
-13.5 | -0.573 | 0.08406 | -0.023 | -6.814
-13 | -0.543 | 0.08867 | -0.021 | -6.12
-12.5 | -0.517 | 0.08006 | -0.022 | -6.452
-12 | -0.492 | 0.07193 | -0.024 | -6.835
-11.5 | -0.461 | 0.07645 | -0.021 | -6.027
-11 | -0.435 | 0.06808 | -0.023 | -6.392
-10.5 | -0.406 | 0.06908 | -0.021 | -5.88
-10 | -0.38 | 0.0627 | -0.023 | -6.061
-9.5 | -0.351 | 0.06338 | -0.022 | -5.544
-9 | -0.325 | 0.05706 | -0.023 | -5.698
-8.5 | -0.297 | 0.05662 | -0.022 | -5.241
-8 | -0.269 | 0.05513 | -0.022 | -4.88
-7.5 | -0.242 | 0.05241 | -0.022 | -4.61
-7 | -0.341 | 0.04404 | -0.025 | -7.746
-6.5 | -0.33 | 0.0371 | -0.029 | -8.885
-6 | -0.356 | 0.01004 | -0.043 | -35.507
-5.5 | -0.305 | 0.01027 | -0.043 | -29.653
-5 | -0.246 | 0.00992 | -0.043 | -24.789
-4.5 | -0.183 | 0.00964 | -0.043 | -18.977
-4 | -0.117 | 0.01008 | -0.044 | -11.635
-3.5 | -0.05 | 0.00992 | -0.044 | -5.018
-3 | 0.019 | 0.00972 | -0.044 | 1.963
-2.5 | 0.089 | 0.00963 | -0.044 | 9.221
-2 | 0.159 | 0.00952 | -0.045 | 16.718
-1.5 | 0.23 | 0.00948 | -0.045 | 24.228
-1 | 0.301 | 0.0101 | -0.045 | 29.761
-0.5 | 0.371 | 0.00953 | -0.046 | 38.877
0 | 0.44 | 0.00951 | -0.046 | 46.313
0.5 | 0.51 | 0.00952 | -0.046 | 53.572
1 | 0.579 | 0.00962 | -0.046 | 60.241
1.5 | 0.649 | 0.00912 | -0.047 | 71.108
2 | 0.717 | 0.00818 | -0.047 | 87.724
2.5 | 0.786 | 0.00835 | -0.047 | 94.147
3 | 0.854 | 0.00802 | -0.048 | 106.533
3.5 | 0.921 | 0.00778 | -0.048 | 118.423
4 | 0.988 | 0.00805 | -0.048 | 122.775
4.5 | 1.055 | 0.0079 | -0.049 | 133.523
5 | 1.12 | 0.00916 | -0.049 | 122.234
5.5 | 1.185 | 0.00958 | -0.049 | 123.692
6 | 1.248 | 0.01007 | -0.049 | 123.952
6.5 | 1.309 | 0.01081 | -0.05 | 121.153
7 | 1.368 | 0.01148 | -0.05 | 119.196
7.5 | 1.425 | 0.0123 | -0.05 | 115.805
8 | 1.478 | 0.0135 | -0.05 | 109.467
8.5 | 1.525 | 0.01483 | -0.05 | 102.808
9 | 1.561 | 0.01668 | -0.05 | 93.627
9.5 | 1.585 | 0.01937 | -0.05 | 81.832
10 | 1.592 | 0.02361 | -0.049 | 67.456
10.5 | 1.58 | 0.0302 | -0.049 | 52.325
11 | 1.548 | 0.03744 | -0.048 | 41.345
11.5 | 1.482 | 0.04512 | -0.047 | 32.842
12 | 1.294 | 0.05518 | -0.046 | 23.442
12.5 | 0.943 | 0.06699 | -0.046 | 14.079
13 | 0.97 | 0.07109 | -0.046 | 13.641
13.5 | 0.999 | 0.07252 | -0.046 | 13.774
14 | 1.022 | 0.08079 | -0.046 | 12.65
14.5 | 1.046 | 0.08858 | -0.045 | 11.805
15 | 1.077 | 0.08598 | -0.046 | 12.526

## 96. Re 7M Mach 0.50 (2)
BIGFOIL.COM POLAR EXPORT
NACA45014
NACA45014 |  |  |  | Cl Max: | 1.746 | at alpha= | 11.5 | deg
XFOIL ncrit=9 |  |  |  | L/D Max: | 174.898 | at alpha= | 6.5 | deg
Re: | 7000000 |  |  | Cd Min: | 0.23726 | at alpha= | -20 | deg
Mach: | 0.5 |  |  | Cl=0 at alpha= | -3.2355 | deg
|  |  |  | @ Cl=0.1, Cd= | 0.0070156
|  |  |  | @ Cl=0.4, Cd= | 0.0068
|  |  |  | @ Cl=0.6, Cd= | 0.0068592
alpha (deg) | Cl | Cd | Cm | Cl/Cd
-20 | -0.5851 | 0.23726 | 0.0217 | -2.4661
-19.5 | -0.5661 | 0.22852 | 0.0171 | -2.4772
-19 | -0.5454 | 0.22108 | 0.0129 | -2.467
-18.5 | -0.5252 | 0.21356 | 0.0088 | -2.4593
-18 | -0.5024 | 0.20716 | 0.005 | -2.4252
-17.5 | -0.484 | 0.19907 | 0.001 | -2.4313
-17 | -0.469 | 0.18989 | -0.0034 | -2.4699
-16.5 | -0.4502 | 0.18255 | -0.007 | -2.4662
-16 | -0.4321 | 0.17531 | -0.0105 | -2.4648
-15.5 | -0.4137 | 0.16827 | -0.0138 | -2.4585
-15 | -0.4026 | 0.15947 | -0.0175 | -2.5246
-14.5 | -0.3903 | 0.14962 | -0.0231 | -2.6086
-14 | -0.3591 | 0.14062 | -0.0314 | -2.5537
-13.5 | -0.3423 | 0.13193 | -0.0366 | -2.5946
-13 | -0.2945 | 0.11446 | -0.0615 | -2.573
-12.5 | -0.2475 | 0.10312 | -0.0785 | -2.4001
-12 | -0.2576 | 0.0913 | -0.0875 | -2.8215
-11.5 | -0.28 | 0.07964 | -0.0959 | -3.5158
-11 | -0.2977 | 0.06987 | -0.1025 | -4.2608
-10.5 | -0.3146 | 0.06091 | -0.1084 | -5.165
-10 | -0.3387 | 0.05091 | -0.1174 | -6.6529
-9.5 | -0.3758 | 0.04364 | -0.1195 | -8.6114
-9 | -0.4201 | 0.03886 | -0.1112 | -10.8106
-8.5 | -0.4611 | 0.03212 | -0.1035 | -14.3555
-8 | -0.5076 | 0.02299 | -0.0943 | -22.0792
-7.5 | -0.5304 | 0.01432 | -0.0848 | -37.0391
-7 | -0.4928 | 0.0107 | -0.0779 | -46.0561
-6.5 | -0.4312 | 0.00941 | -0.0729 | -45.8236
-6 | -0.3653 | 0.00874 | -0.0687 | -41.7963
-5 | -0.2324 | 0.00794 | -0.0619 | -29.2695
-4.5 | -0.1665 | 0.00766 | -0.059 | -21.7363
-4 | -0.1003 | 0.00746 | -0.0565 | -13.445
-3.5 | -0.0347 | 0.00727 | -0.0542 | -4.773
-3 | 0.0309 | 0.00714 | -0.0522 | 4.3277
-2.5 | 0.0964 | 0.00702 | -0.0504 | 13.7322
-2 | 0.1613 | 0.00694 | -0.0486 | 23.2421
-1.5 | 0.2265 | 0.00687 | -0.0471 | 32.9694
-1 | 0.2913 | 0.00683 | -0.0456 | 42.6501
-0.5 | 0.3562 | 0.0068 | -0.0443 | 52.3824
0 | 0.4209 | 0.0068 | -0.043 | 61.8971
0.5 | 0.4854 | 0.00681 | -0.0417 | 71.2775
1 | 0.55 | 0.00682 | -0.0404 | 80.6452
1.5 | 0.6138 | 0.00687 | -0.039 | 89.345
2 | 0.678 | 0.00688 | -0.0376 | 98.5465
2.5 | 0.7387 | 0.00686 | -0.0355 | 107.6822
3 | 0.7764 | 0.00594 | -0.0292 | 130.7071
3.5 | 0.8282 | 0.00586 | -0.0252 | 141.3311
4 | 0.8805 | 0.00579 | -0.021 | 152.0725
4.5 | 0.9335 | 0.0059 | -0.0169 | 158.2203
5 | 1.0268 | 0.00617 | -0.0209 | 166.4182
5.5 | 1.12 | 0.00656 | -0.0247 | 170.7317
6 | 1.2039 | 0.00693 | -0.0263 | 173.7229
6.5 | 1.282 | 0.00733 | -0.0265 | 174.8977
7 | 1.3538 | 0.00783 | -0.0253 | 172.8991
7.5 | 1.4286 | 0.00829 | -0.0243 | 172.3281
8 | 1.5066 | 0.00882 | -0.0238 | 170.8163
8.5 | 1.5824 | 0.00949 | -0.0227 | 166.7439
9 | 1.6415 | 0.01027 | -0.0187 | 159.8345
9.5 | 1.6684 | 0.0111 | -0.0093 | 150.3063
10 | 1.6994 | 0.01221 | -0.0011 | 139.181
10.5 | 1.7247 | 0.01389 | 0.0067 | 124.1685
11 | 1.7406 | 0.01644 | 0.0139 | 105.8759
11.5 | 1.746 | 0.02018 | 0.0197 | 86.5213
12 | 1.7426 | 0.02529 | 0.0236 | 68.9047
12.5 | 1.718 | 0.03268 | 0.0254 | 52.5704
13 | 1.6761 | 0.04183 | 0.0256 | 40.0693
13.5 | 1.6196 | 0.05226 | 0.0248 | 30.9912
14.5 | 1.5161 | 0.07342 | 0.0207 | 20.6497
15 | 1.4685 | 0.08445 | 0.0174 | 17.389
15.5 | 1.4343 | 0.09465 | 0.0141 | 15.1537
16 | 1.4089 | 0.10442 | 0.0107 | 13.4926
16.5 | 1.3841 | 0.11437 | 0.0068 | 12.1019

## 97. Re 8M Mach 0.00 (1)
BIGFOIL.COM POLAR EXPORT
NACA45014
NACA45014 |  |  |  | Cl Max: | 1.767 | at alpha= | 15.5 | deg
JavaFoil+Calcfoil stall+Eppler ext transition |  |  |  | L/D Max: | 145.948 | at alpha= | 7.5 | deg
Re: | 8000000 |  |  | Cd Min: | 0.00784 | at alpha= | 3.5 | deg
Mach: | 0 |  |  | Cl=0 at alpha= | -3.1393 | deg
|  |  |  | @ Cl=0.1, Cd= | 0.0095287
|  |  |  | @ Cl=0.4, Cd= | 0.0098285
|  |  |  | @ Cl=0.6, Cd= | 0.008488
alpha (deg) | Cl | Cd | Cm | Cl/Cd
-16 | -0.782 | 0.10217 | -0.021 | -7.652
-15.5 | -0.781 | 0.09634 | -0.021 | -8.11
-15 | -0.778 | 0.09109 | -0.021 | -8.545
-14.5 | -0.773 | 0.08569 | -0.021 | -9.018
-14 | -0.764 | 0.08029 | -0.022 | -9.518
-13.5 | -0.753 | 0.07521 | -0.022 | -10.013
-13 | -0.74 | 0.07013 | -0.023 | -10.549
-12.5 | -0.725 | 0.06486 | -0.023 | -11.171
-12 | -0.707 | 0.05936 | -0.024 | -11.918
-11.5 | -0.691 | 0.05211 | -0.025 | -13.259
-11 | -0.783 | 0.01111 | -0.035 | -70.464
-10.5 | -0.755 | 0.01032 | -0.035 | -73.195
-10 | -0.72 | 0.0094 | -0.035 | -76.59
-9.5 | -0.681 | 0.00975 | -0.036 | -69.837
-9 | -0.639 | 0.01 | -0.036 | -63.845
-8.5 | -0.593 | 0.01039 | -0.036 | -57.108
-8 | -0.546 | 0.01009 | -0.036 | -54.104
-7.5 | -0.496 | 0.00979 | -0.036 | -50.62
-7 | -0.444 | 0.01025 | -0.037 | -43.303
-6.5 | -0.39 | 0.01008 | -0.037 | -38.725
-6 | -0.335 | 0.00982 | -0.037 | -34.112
-5.5 | -0.279 | 0.00967 | -0.037 | -28.825
-5 | -0.221 | 0.00945 | -0.037 | -23.413
-4.5 | -0.163 | 0.01011 | -0.038 | -16.105
-4 | -0.104 | 0.0099 | -0.038 | -10.463
-3.5 | -0.044 | 0.00981 | -0.038 | -4.453
-3 | 0.017 | 0.00963 | -0.038 | 1.731
-2.5 | 0.077 | 0.00954 | -0.039 | 8.112
-2 | 0.138 | 0.00951 | -0.039 | 14.548
-1.5 | 0.2 | 0.00938 | -0.039 | 21.274
-1 | 0.261 | 0.00942 | -0.039 | 27.716
-0.5 | 0.322 | 0.01001 | -0.04 | 32.167
0 | 0.383 | 0.00999 | -0.04 | 38.293
0.5 | 0.443 | 0.00942 | -0.04 | 47.044
1 | 0.504 | 0.00938 | -0.04 | 53.684
1.5 | 0.564 | 0.00931 | -0.041 | 60.623
2 | 0.624 | 0.00794 | -0.041 | 78.645
2.5 | 0.685 | 0.00811 | -0.041 | 84.393
3 | 0.745 | 0.00822 | -0.041 | 90.617
3.5 | 0.804 | 0.00784 | -0.042 | 102.585
4 | 0.864 | 0.00801 | -0.042 | 107.872
4.5 | 0.923 | 0.00818 | -0.042 | 112.806
5 | 0.982 | 0.00867 | -0.042 | 113.188
5.5 | 1.04 | 0.00831 | -0.043 | 125.167
6 | 1.098 | 0.00857 | -0.043 | 128.225
6.5 | 1.156 | 0.00863 | -0.043 | 134.007
7 | 1.213 | 0.00842 | -0.044 | 144.151
7.5 | 1.27 | 0.0087 | -0.044 | 145.948
8 | 1.325 | 0.0095 | -0.044 | 139.469
8.5 | 1.379 | 0.00991 | -0.044 | 139.231
9 | 1.431 | 0.01038 | -0.045 | 137.798
9.5 | 1.48 | 0.01097 | -0.045 | 134.942
10 | 1.526 | 0.01168 | -0.045 | 130.64
10.5 | 1.569 | 0.01259 | -0.045 | 124.613
11 | 1.606 | 0.01379 | -0.045 | 116.515
11.5 | 1.639 | 0.01532 | -0.045 | 106.986
12 | 1.668 | 0.01713 | -0.045 | 97.374
12.5 | 1.692 | 0.01907 | -0.045 | 88.739
13 | 1.714 | 0.02115 | -0.045 | 81.032
13.5 | 1.733 | 0.02343 | -0.045 | 73.966
14 | 1.747 | 0.02586 | -0.045 | 67.573
14.5 | 1.757 | 0.02865 | -0.045 | 61.334
15 | 1.764 | 0.03163 | -0.045 | 55.774
15.5 | 1.767 | 0.03485 | -0.045 | 50.706
16 | 1.767 | 0.0384 | -0.045 | 46.018
16.5 | 1.764 | 0.04214 | -0.045 | 41.851
17 | 1.757 | 0.04622 | -0.045 | 38.015
17.5 | 1.745 | 0.05043 | -0.045 | 34.607
18 | 1.729 | 0.05503 | -0.045 | 31.424
18.5 | 1.71 | 0.0598 | -0.045 | 28.604
19 | 1.689 | 0.06489 | -0.045 | 26.021
19.5 | 1.664 | 0.07017 | -0.045 | 23.715
20 | 1.637 | 0.07569 | -0.045 | 21.632

## 98. Re 8M Mach 0.00 (2)
BIGFOIL.COM POLAR EXPORT
NACA45014
NACA45014 |  |  |  | Cl Max: | 1.7851 | at alpha= | 17.5 | deg
XFOIL ncrit=9 |  |  |  | L/D Max: | 180.877 | at alpha= | 7.5 | deg
Re: | 8000000 |  |  | Cd Min: | 0.07491 | at alpha= | 20 | deg
Mach: | 0 |  |  | Cl=0 at alpha= | -3.2353 | deg
|  |  |  | @ Cl=0.1, Cd= | 0.0064895
|  |  |  | @ Cl=0.4, Cd= | 0.006304
|  |  |  | @ Cl=0.6, Cd= | 0.0058458
alpha (deg) | Cl | Cd | Cm | Cl/Cd
-20 | -1.6427 | 0.02237 | -0.0841 | -73.4332
-19.5 | -1.6213 | 0.02106 | -0.0801 | -76.9848
-19 | -1.599 | 0.01994 | -0.0755 | -80.1906
-18.5 | -1.583 | 0.01905 | -0.0691 | -83.0971
-18 | -1.5617 | 0.01825 | -0.0632 | -85.5726
-17.5 | -1.5351 | 0.01741 | -0.0583 | -88.1735
-17 | -1.4827 | 0.01643 | -0.0583 | -90.2435
-16.5 | -1.4297 | 0.01536 | -0.0585 | -93.0794
-16 | -1.3746 | 0.0144 | -0.059 | -95.4583
-15.5 | -1.317 | 0.01353 | -0.0598 | -97.3392
-15 | -1.264 | 0.01278 | -0.0594 | -98.9045
-14.5 | -1.2038 | 0.0121 | -0.0605 | -99.4876
-14 | -1.1404 | 0.01148 | -0.0622 | -99.338
-13.5 | -1.0662 | 0.01086 | -0.0661 | -98.1768
-13 | -0.9908 | 0.01031 | -0.0703 | -96.1009
-12.5 | -0.9462 | 0.00987 | -0.0678 | -95.8663
-12 | -0.9026 | 0.00951 | -0.0651 | -94.9106
-11.5 | -0.857 | 0.00922 | -0.0627 | -92.9501
-11 | -0.8102 | 0.009 | -0.0605 | -90.0222
-10.5 | -0.7621 | 0.00881 | -0.0586 | -86.504
-10 | -0.7126 | 0.00861 | -0.0569 | -82.7642
-9.5 | -0.6638 | 0.00835 | -0.0552 | -79.497
-8.5 | -0.5626 | 0.00799 | -0.0523 | -70.413
-8 | -0.5108 | 0.00786 | -0.0511 | -64.9873
-7.5 | -0.4592 | 0.00767 | -0.0498 | -59.8696
-7 | -0.4069 | 0.00751 | -0.0487 | -54.1811
-6.5 | -0.3536 | 0.00739 | -0.0478 | -47.8484
-6 | -0.3004 | 0.00723 | -0.0468 | -41.5491
-5.5 | -0.2468 | 0.0071 | -0.0459 | -34.7606
-5 | -0.1924 | 0.00698 | -0.0452 | -27.5645
-4.5 | -0.1382 | 0.00685 | -0.0445 | -20.1752
-4 | -0.0837 | 0.00677 | -0.0438 | -12.3634
-3.5 | -0.0288 | 0.00665 | -0.0432 | -4.3308
-3 | 0.0256 | 0.00658 | -0.0425 | 3.8906
-2.5 | 0.0809 | 0.0065 | -0.042 | 12.4462
-2 | 0.1356 | 0.00647 | -0.0414 | 20.9583
-1.5 | 0.191 | 0.00639 | -0.041 | 29.8905
-1 | 0.2458 | 0.00637 | -0.0404 | 38.5871
-0.5 | 0.3012 | 0.00633 | -0.04 | 47.5829
0 | 0.356 | 0.00632 | -0.0395 | 56.3291
0.5 | 0.411 | 0.0063 | -0.0391 | 65.2381
1 | 0.4658 | 0.0063 | -0.0386 | 73.9365
1.5 | 0.5202 | 0.0063 | -0.0381 | 82.5714
2 | 0.5743 | 0.00627 | -0.0376 | 91.5949
2.5 | 0.6155 | 0.00559 | -0.0346 | 110.1073
3 | 0.662 | 0.00526 | -0.0326 | 125.8555
3.5 | 0.7096 | 0.00518 | -0.0308 | 136.9884
4 | 0.7577 | 0.00509 | -0.0289 | 148.8605
4.5 | 0.8053 | 0.00514 | -0.027 | 156.6732
5 | 0.8577 | 0.0052 | -0.0262 | 164.9423
6 | 0.9863 | 0.00563 | -0.0302 | 175.1865
6.5 | 1.0535 | 0.0059 | -0.0329 | 178.5593
7 | 1.1168 | 0.0062 | -0.0349 | 180.129
7.5 | 1.1757 | 0.0065 | -0.0358 | 180.8769
8 | 1.2312 | 0.00684 | -0.0361 | 180
8.5 | 1.2847 | 0.00725 | -0.0361 | 177.2
9 | 1.3437 | 0.00775 | -0.0374 | 173.3806
9.5 | 1.4019 | 0.00825 | -0.0387 | 169.9273
10 | 1.4587 | 0.0088 | -0.0397 | 165.7614
10.5 | 1.5123 | 0.00954 | -0.0403 | 158.522
11 | 1.5639 | 0.01039 | -0.0406 | 150.5197
11.5 | 1.5979 | 0.01112 | -0.0371 | 143.696
12 | 1.6127 | 0.01178 | -0.0296 | 136.9015
13 | 1.6522 | 0.01348 | -0.0179 | 122.5668
13.5 | 1.6758 | 0.01456 | -0.0136 | 115.0962
14 | 1.6983 | 0.01582 | -0.0097 | 107.3515
14.5 | 1.72 | 0.01725 | -0.0062 | 99.7101
15 | 1.7367 | 0.01913 | -0.0027 | 90.7841
15.5 | 1.7552 | 0.02114 | -0.0001 | 83.0274
16 | 1.7682 | 0.0238 | 0.0023 | 74.2941
16.5 | 1.7798 | 0.02685 | 0.004 | 66.2868
17 | 1.7834 | 0.0309 | 0.0052 | 57.7152
17.5 | 1.7851 | 0.03554 | 0.0057 | 50.2279
18 | 1.7732 | 0.04187 | 0.0057 | 42.3501
18.5 | 1.7646 | 0.04817 | 0.005 | 36.6328
19 | 1.7446 | 0.05604 | 0.0038 | 31.1313
19.5 | 1.7181 | 0.06485 | 0.0021 | 26.4934
20 | 1.684 | 0.07491 | -0.0004 | 22.4803

## 99. Re 8M Mach 0.10 (1)
BIGFOIL.COM POLAR EXPORT
NACA45014
NACA45014 |  |  |  | Cl Max: | 1.758 | at alpha= | 15.5 | deg
JavaFoil+Calcfoil stall+Eppler ext transition |  |  |  | L/D Max: | 153.402 | at alpha= | 7.5 | deg
Re: | 8000000 |  |  | Cd Min: | 0.00787 | at alpha= | 3.5 | deg
Mach: | 0.1 |  |  | Cl=0 at alpha= | -3.1393 | deg
|  |  |  | @ Cl=0.1, Cd= | 0.0095739
|  |  |  | @ Cl=0.4, Cd= | 0.0098847
|  |  |  | @ Cl=0.6, Cd= | 0.0086175
alpha (deg) | Cl | Cd | Cm | Cl/Cd
-16 | -0.758 | 0.10408 | -0.02 | -7.284
-15.5 | -0.76 | 0.09825 | -0.021 | -7.738
-15 | -0.76 | 0.09264 | -0.021 | -8.205
-14.5 | -0.757 | 0.08714 | -0.021 | -8.686
-14 | -0.75 | 0.08185 | -0.022 | -9.166
-13.5 | -0.741 | 0.07677 | -0.022 | -9.655
-13 | -0.73 | 0.07171 | -0.022 | -10.174
-12.5 | -0.716 | 0.06649 | -0.023 | -10.766
-12 | -0.7 | 0.06133 | -0.024 | -11.408
-11.5 | -0.682 | 0.05544 | -0.025 | -12.303
-11 | -0.763 | 0.01295 | -0.034 | -58.964
-10.5 | -0.752 | 0.01053 | -0.035 | -71.409
-10 | -0.719 | 0.00912 | -0.036 | -78.826
-9.5 | -0.68 | 0.00986 | -0.036 | -69.018
-9 | -0.639 | 0.0101 | -0.036 | -63.221
-8.5 | -0.594 | 0.01045 | -0.036 | -56.865
-8 | -0.547 | 0.01018 | -0.036 | -53.725
-7.5 | -0.497 | 0.00984 | -0.037 | -50.495
-7 | -0.445 | 0.01036 | -0.037 | -42.972
-6.5 | -0.392 | 0.01007 | -0.037 | -38.869
-6 | -0.336 | 0.00992 | -0.037 | -33.916
-5.5 | -0.28 | 0.00967 | -0.037 | -28.952
-5 | -0.222 | 0.00957 | -0.038 | -23.217
-4.5 | -0.164 | 0.01011 | -0.038 | -16.171
-4 | -0.104 | 0.00998 | -0.038 | -10.426
-3.5 | -0.044 | 0.00981 | -0.038 | -4.474
-3 | 0.017 | 0.00972 | -0.038 | 1.723
-2.5 | 0.078 | 0.00961 | -0.039 | 8.097
-2 | 0.139 | 0.00951 | -0.039 | 14.623
-1.5 | 0.201 | 0.00945 | -0.039 | 21.24
-1 | 0.262 | 0.00941 | -0.039 | 27.866
-0.5 | 0.323 | 0.01012 | -0.04 | 31.972
0 | 0.384 | 0.01005 | -0.04 | 38.267
0.5 | 0.445 | 0.00942 | -0.04 | 47.302
1 | 0.506 | 0.00938 | -0.04 | 53.967
1.5 | 0.567 | 0.00931 | -0.041 | 60.916
2 | 0.628 | 0.00803 | -0.041 | 78.184
2.5 | 0.688 | 0.00812 | -0.041 | 84.736
3 | 0.748 | 0.00823 | -0.042 | 90.948
3.5 | 0.808 | 0.00787 | -0.042 | 102.725
4 | 0.868 | 0.00806 | -0.042 | 107.614
4.5 | 0.927 | 0.00823 | -0.042 | 112.741
5 | 0.986 | 0.00819 | -0.043 | 120.473
5.5 | 1.045 | 0.00837 | -0.043 | 124.88
6 | 1.104 | 0.00814 | -0.043 | 135.629
6.5 | 1.161 | 0.00868 | -0.044 | 133.795
7 | 1.219 | 0.00848 | -0.044 | 143.739
7.5 | 1.275 | 0.00831 | -0.044 | 153.402
8 | 1.331 | 0.0096 | -0.044 | 138.703
8.5 | 1.385 | 0.01001 | -0.045 | 138.416
9 | 1.437 | 0.0105 | -0.045 | 136.835
9.5 | 1.486 | 0.0111 | -0.045 | 133.826
10 | 1.531 | 0.01185 | -0.045 | 129.264
10.5 | 1.573 | 0.0128 | -0.046 | 122.936
11 | 1.61 | 0.01407 | -0.046 | 114.446
11.5 | 1.642 | 0.01573 | -0.046 | 104.403
12 | 1.67 | 0.01759 | -0.046 | 94.912
12.5 | 1.693 | 0.01963 | -0.046 | 86.268
13 | 1.714 | 0.02179 | -0.046 | 78.655
13.5 | 1.731 | 0.02419 | -0.045 | 71.558
14 | 1.744 | 0.02675 | -0.045 | 65.179
14.5 | 1.752 | 0.02967 | -0.045 | 59.058
15 | 1.757 | 0.03278 | -0.045 | 53.595
15.5 | 1.758 | 0.03622 | -0.045 | 48.53
16 | 1.755 | 0.03993 | -0.045 | 43.949
16.5 | 1.749 | 0.04384 | -0.045 | 39.89
17 | 1.739 | 0.04802 | -0.045 | 36.22
17.5 | 1.724 | 0.0525 | -0.045 | 32.842
18 | 1.705 | 0.05721 | -0.045 | 29.796
18.5 | 1.682 | 0.06232 | -0.045 | 26.986
19 | 1.656 | 0.06752 | -0.045 | 24.521
19.5 | 1.627 | 0.0731 | -0.045 | 22.257
20 | 1.596 | 0.07874 | -0.045 | 20.268

## 100. Re 8M Mach 0.10 (2)
BIGFOIL.COM POLAR EXPORT
NACA45014
NACA45014 |  |  |  | Cl Max: | 1.7759 | at alpha= | 17 | deg
XFOIL ncrit=9 |  |  |  | L/D Max: | 180.979 | at alpha= | 7.5 | deg
Re: | 8000000 |  |  | Cd Min: | 0.08076 | at alpha= | 20 | deg
Mach: | 0.1 |  |  | Cl=0 at alpha= | -3.2354 | deg
|  |  |  | @ Cl=0.1, Cd= | 0.0064999
|  |  |  | @ Cl=0.4, Cd= | 0.0063173
|  |  |  | @ Cl=0.6, Cd= | 0.0059255
alpha (deg) | Cl | Cd | Cm | Cl/Cd
-20 | -1.6316 | 0.02479 | -0.0918 | -65.8169
-19.5 | -1.6155 | 0.02297 | -0.0877 | -70.3309
-19 | -1.5965 | 0.02146 | -0.0831 | -74.3942
-18.5 | -1.577 | 0.02024 | -0.0777 | -77.915
-18 | -1.5656 | 0.01937 | -0.07 | -80.826
-17.5 | -1.542 | 0.01837 | -0.0642 | -83.9412
-17 | -1.4976 | 0.01736 | -0.0623 | -86.2673
-16.5 | -1.4426 | 0.01638 | -0.0624 | -88.0708
-16 | -1.3877 | 0.01524 | -0.0625 | -91.0564
-15.5 | -1.3303 | 0.01418 | -0.0629 | -93.8152
-15 | -1.2763 | 0.01327 | -0.0625 | -96.1794
-14.5 | -1.2168 | 0.01249 | -0.063 | -97.4219
-14 | -1.1527 | 0.01181 | -0.0645 | -97.6037
-13.5 | -1.0781 | 0.01112 | -0.0681 | -96.9514
-13 | -0.9997 | 0.01053 | -0.0725 | -94.9383
-12.5 | -0.9532 | 0.01012 | -0.0701 | -94.1897
-12 | -0.9097 | 0.00971 | -0.0671 | -93.6869
-11.5 | -0.864 | 0.00938 | -0.0645 | -92.1109
-11 | -0.8169 | 0.00911 | -0.0621 | -89.6707
-10.5 | -0.7685 | 0.0089 | -0.06 | -86.3483
-10 | -0.7184 | 0.00869 | -0.0582 | -82.6697
-9.5 | -0.6688 | 0.00846 | -0.0564 | -79.0544
-9 | -0.6184 | 0.00822 | -0.0547 | -75.2311
-8.5 | -0.5669 | 0.00804 | -0.0533 | -70.51
-8 | -0.5147 | 0.0079 | -0.0519 | -65.1519
-7.5 | -0.4624 | 0.00773 | -0.0506 | -59.8189
-7 | -0.4098 | 0.00755 | -0.0494 | -54.2781
-6.5 | -0.3561 | 0.00741 | -0.0484 | -48.0567
-6 | -0.3024 | 0.00726 | -0.0474 | -41.6529
-5.5 | -0.2484 | 0.00712 | -0.0464 | -34.8876
-5 | -0.1936 | 0.00701 | -0.0457 | -27.6177
-4.5 | -0.1391 | 0.00686 | -0.0449 | -20.277
-4 | -0.0842 | 0.00679 | -0.0441 | -12.4006
-3.5 | -0.029 | 0.00666 | -0.0435 | -4.3544
-3 | 0.0258 | 0.0066 | -0.0428 | 3.9091
-2.5 | 0.0815 | 0.00651 | -0.0423 | 12.5192
-2 | 0.1364 | 0.00648 | -0.0416 | 21.0494
-1.5 | 0.1922 | 0.0064 | -0.0412 | 30.0312
-1 | 0.2472 | 0.00638 | -0.0406 | 38.7461
-0.5 | 0.303 | 0.00634 | -0.0402 | 47.7918
0 | 0.3581 | 0.00634 | -0.0397 | 56.4826
0.5 | 0.4135 | 0.00631 | -0.0392 | 65.5309
1 | 0.4685 | 0.00631 | -0.0387 | 74.2472
1.5 | 0.5234 | 0.00631 | -0.0382 | 82.9477
2 | 0.5777 | 0.00629 | -0.0376 | 91.8442
2.5 | 0.6193 | 0.00561 | -0.0347 | 110.3922
3 | 0.6659 | 0.00528 | -0.0326 | 126.1174
3.5 | 0.7137 | 0.0052 | -0.0307 | 137.25
4 | 0.7621 | 0.00511 | -0.0288 | 149.1389
4.5 | 0.8098 | 0.00516 | -0.0268 | 156.938
5 | 0.8627 | 0.00522 | -0.026 | 165.2682
5.5 | 0.9318 | 0.00547 | -0.0289 | 170.3473
6 | 0.9929 | 0.00566 | -0.0301 | 175.424
6.5 | 1.0607 | 0.00593 | -0.0328 | 178.8702
7 | 1.1244 | 0.00624 | -0.0347 | 180.1923
7.5 | 1.1836 | 0.00654 | -0.0356 | 180.9786
8 | 1.2394 | 0.00688 | -0.0358 | 180.1453
8.5 | 1.2938 | 0.00731 | -0.0358 | 176.9904
9 | 1.3534 | 0.00781 | -0.0371 | 173.2907
9.5 | 1.4121 | 0.00832 | -0.0383 | 169.7236
10 | 1.4692 | 0.0089 | -0.0392 | 165.0787
10.5 | 1.5233 | 0.00964 | -0.0397 | 158.0187
11 | 1.5752 | 0.01053 | -0.0399 | 149.5916
11.5 | 1.6038 | 0.01127 | -0.0351 | 142.307
12 | 1.6141 | 0.01192 | -0.0265 | 135.4111
12.5 | 1.6333 | 0.01277 | -0.0204 | 127.9013
13 | 1.6573 | 0.01376 | -0.0157 | 120.4433
13.5 | 1.68 | 0.01495 | -0.0113 | 112.3746
14 | 1.7014 | 0.01633 | -0.0073 | 104.1886
14.5 | 1.7219 | 0.01794 | -0.0037 | 95.981
15 | 1.7376 | 0.02004 | -0.0004 | 86.7066
15.5 | 1.7553 | 0.02228 | 0.0021 | 78.7837
16 | 1.767 | 0.02522 | 0.0043 | 70.0634
16.5 | 1.7745 | 0.02887 | 0.0058 | 61.4652
17 | 1.7759 | 0.0334 | 0.0067 | 53.1707
17.5 | 1.7735 | 0.03867 | 0.0069 | 45.8624
18 | 1.7577 | 0.04569 | 0.0064 | 38.4701
18.5 | 1.744 | 0.05272 | 0.0055 | 33.0804
19 | 1.7181 | 0.06145 | 0.0039 | 27.9593
19.5 | 1.6893 | 0.07074 | 0.0019 | 23.8804
20 | 1.6564 | 0.08076 | -0.0007 | 20.5102

## 101. Re 8M Mach 0.25 (1)
BIGFOIL.COM POLAR EXPORT
NACA45014
NACA45014 |  |  |  | Cl Max: | 1.712 | at alpha= | 14 | deg
JavaFoil+Calcfoil stall+Eppler ext transition |  |  |  | L/D Max: | 149.259 | at alpha= | 7 | deg
Re: | 8000000 |  |  | Cd Min: | 0.00793 | at alpha= | 3 | deg
Mach: | 0.25 |  |  | Cl=0 at alpha= | -3.1371 | deg
|  |  |  | @ Cl=0.1, Cd= | 0.0097883
|  |  |  | @ Cl=0.4, Cd= | 0.0091376
|  |  |  | @ Cl=0.6, Cd= | 0.0091793
alpha (deg) | Cl | Cd | Cm | Cl/Cd
-14.5 | -0.623 | 0.09693 | -0.02 | -6.425
-14 | -0.636 | 0.09096 | -0.02 | -6.99
-13.5 | -0.645 | 0.08519 | -0.021 | -7.567
-13 | -0.649 | 0.0795 | -0.021 | -8.166
-12.5 | -0.649 | 0.07424 | -0.022 | -8.746
-12 | -0.645 | 0.06901 | -0.022 | -9.347
-11.5 | -0.637 | 0.06395 | -0.023 | -9.954
-11 | -0.624 | 0.05882 | -0.024 | -10.613
-10.5 | -0.609 | 0.05341 | -0.025 | -11.396
-10 | -0.593 | 0.04607 | -0.026 | -12.861
-9.5 | -0.671 | 0.01073 | -0.037 | -62.509
-9 | -0.636 | 0.00962 | -0.037 | -66.125
-8.5 | -0.596 | 0.01027 | -0.037 | -58.01
-8 | -0.551 | 0.00993 | -0.037 | -55.497
-7.5 | -0.503 | 0.01027 | -0.038 | -48.94
-7 | -0.452 | 0.00993 | -0.038 | -45.503
-6.5 | -0.399 | 0.01043 | -0.038 | -38.214
-6 | -0.343 | 0.01016 | -0.038 | -33.774
-5.5 | -0.286 | 0.00997 | -0.038 | -28.681
-5 | -0.227 | 0.00972 | -0.039 | -23.401
-4.5 | -0.168 | 0.00962 | -0.039 | -17.406
-4 | -0.107 | 0.0102 | -0.039 | -10.458
-3.5 | -0.045 | 0.01002 | -0.039 | -4.492
-3 | 0.017 | 0.00992 | -0.04 | 1.733
-2.5 | 0.08 | 0.00982 | -0.04 | 8.135
-2 | 0.143 | 0.00972 | -0.04 | 14.692
-1.5 | 0.206 | 0.00963 | -0.04 | 21.399
-1 | 0.269 | 0.00969 | -0.041 | 27.815
-0.5 | 0.332 | 0.00905 | -0.041 | 36.709
0 | 0.395 | 0.00909 | -0.041 | 43.452
0.5 | 0.457 | 0.00968 | -0.041 | 47.24
1 | 0.52 | 0.00967 | -0.042 | 53.747
1.5 | 0.582 | 0.00958 | -0.042 | 60.747
2 | 0.644 | 0.0082 | -0.042 | 78.605
2.5 | 0.706 | 0.00837 | -0.042 | 84.419
3 | 0.768 | 0.00793 | -0.043 | 96.892
3.5 | 0.83 | 0.00812 | -0.043 | 102.181
4 | 0.891 | 0.00832 | -0.043 | 107.002
4.5 | 0.952 | 0.00798 | -0.044 | 119.276
5 | 1.012 | 0.00846 | -0.044 | 119.569
5.5 | 1.072 | 0.0082 | -0.044 | 130.821
6 | 1.132 | 0.00846 | -0.044 | 133.81
6.5 | 1.191 | 0.00829 | -0.045 | 143.648
7 | 1.249 | 0.00837 | -0.045 | 149.259
7.5 | 1.306 | 0.00965 | -0.045 | 135.306
8 | 1.362 | 0.0101 | -0.046 | 134.85
8.5 | 1.417 | 0.0106 | -0.046 | 133.649
9 | 1.468 | 0.0112 | -0.046 | 131.092
9.5 | 1.515 | 0.01194 | -0.046 | 126.94
10 | 1.559 | 0.01288 | -0.046 | 120.963
10.5 | 1.597 | 0.01415 | -0.047 | 112.886
11 | 1.628 | 0.01589 | -0.046 | 102.489
11.5 | 1.653 | 0.01818 | -0.046 | 90.933
12 | 1.674 | 0.02059 | -0.046 | 81.32
12.5 | 1.69 | 0.02327 | -0.046 | 72.65
13 | 1.703 | 0.0261 | -0.046 | 65.249
13.5 | 1.711 | 0.02917 | -0.046 | 58.65
14 | 1.712 | 0.03265 | -0.046 | 52.439
14.5 | 1.707 | 0.03631 | -0.046 | 47.019
15 | 1.697 | 0.04037 | -0.046 | 42.023
15.5 | 1.68 | 0.04481 | -0.046 | 37.501
16 | 1.658 | 0.04952 | -0.045 | 33.485
16.5 | 1.63 | 0.05459 | -0.045 | 29.864
17 | 1.596 | 0.05997 | -0.045 | 26.618
17.5 | 1.553 | 0.06589 | -0.045 | 23.574
18 | 1.503 | 0.07206 | -0.045 | 20.858
18.5 | 1.447 | 0.0787 | -0.045 | 18.383
19 | 1.385 | 0.08561 | -0.045 | 16.18

## 102. Re 8M Mach 0.25 (2)
BIGFOIL.COM POLAR EXPORT
NACA45014
NACA45014 |  |  |  | Cl Max: | 1.7399 | at alpha= | 15.5 | deg
XFOIL ncrit=9 |  |  |  | L/D Max: | 181.713 | at alpha= | 7 | deg
Re: | 8000000 |  |  | Cd Min: | 0.20256 | at alpha= | -20 | deg
Mach: | 0.25 |  |  | Cl=0 at alpha= | -3.236 | deg
|  |  |  | @ Cl=0.1, Cd= | 0.0065605
|  |  |  | @ Cl=0.4, Cd= | 0.0063794
|  |  |  | @ Cl=0.6, Cd= | 0.0063233
alpha (deg) | Cl | Cd | Cm | Cl/Cd
-20 | -0.6007 | 0.20256 | 0.013 | -2.9655
-19.5 | -0.6349 | 0.18203 | 0.0025 | -3.4879
-19 | -0.6425 | 0.17037 | -0.0041 | -3.7712
-18.5 | -0.6552 | 0.15815 | -0.0111 | -4.1429
-18 | -0.6696 | 0.14634 | -0.0179 | -4.5756
-17 | -1.382 | 0.03102 | -0.1034 | -44.5519
-16.5 | -1.4093 | 0.02654 | -0.0958 | -53.101
-16 | -1.4256 | 0.02417 | -0.0848 | -58.9822
-15.5 | -1.3803 | 0.02088 | -0.0837 | -66.1063
-15 | -1.3237 | 0.01842 | -0.0833 | -71.8621
-14.5 | -1.2752 | 0.01683 | -0.0802 | -75.7695
-13.5 | -1.1463 | 0.01341 | -0.0802 | -85.481
-13 | -1.0527 | 0.01219 | -0.0854 | -86.3577
-12.5 | -0.9952 | 0.01149 | -0.0835 | -86.6144
-12 | -0.9502 | 0.01099 | -0.0791 | -86.4604
-11.5 | -0.902 | 0.01057 | -0.0753 | -85.3359
-11 | -0.8536 | 0.01004 | -0.0718 | -85.0199
-10.5 | -0.8036 | 0.0096 | -0.0686 | -83.7083
-10 | -0.7515 | 0.00926 | -0.0658 | -81.1555
-9.5 | -0.6983 | 0.00898 | -0.0633 | -77.7617
-9 | -0.6442 | 0.00875 | -0.0611 | -73.6229
-8.5 | -0.5907 | 0.00842 | -0.0589 | -70.1544
-8 | -0.5363 | 0.00818 | -0.0569 | -65.5623
-7.5 | -0.4812 | 0.008 | -0.0551 | -60.15
-7 | -0.4255 | 0.0078 | -0.0535 | -54.5513
-6.5 | -0.3702 | 0.00759 | -0.0519 | -48.7747
-6 | -0.3138 | 0.00743 | -0.0506 | -42.2342
-5.5 | -0.2575 | 0.00725 | -0.0494 | -35.5172
-5 | -0.2011 | 0.00711 | -0.0482 | -28.2841
-4.5 | -0.144 | 0.00697 | -0.0472 | -20.66
-4 | -0.0872 | 0.00685 | -0.0462 | -12.7299
-3.5 | -0.0302 | 0.00674 | -0.0453 | -4.4807
-3 | 0.027 | 0.00666 | -0.0445 | 4.0541
-2.5 | 0.0841 | 0.00658 | -0.0437 | 12.7812
-2 | 0.1411 | 0.00651 | -0.0429 | 21.6743
-1.5 | 0.1984 | 0.00645 | -0.0423 | 30.7597
-1 | 0.2555 | 0.00642 | -0.0416 | 39.7975
-0.5 | 0.3129 | 0.00639 | -0.041 | 48.9671
0 | 0.3697 | 0.00639 | -0.0404 | 57.856
0.5 | 0.4271 | 0.00637 | -0.0399 | 67.0487
1 | 0.4836 | 0.00639 | -0.0392 | 75.6808
1.5 | 0.5407 | 0.00637 | -0.0387 | 84.8823
2 | 0.5962 | 0.00638 | -0.0378 | 93.4483
2.5 | 0.6404 | 0.00572 | -0.0349 | 111.958
3 | 0.687 | 0.00541 | -0.0324 | 126.9871
3.5 | 0.7369 | 0.00528 | -0.0304 | 139.5644
4 | 0.7855 | 0.00523 | -0.028 | 150.1912
4.5 | 0.8351 | 0.00526 | -0.0258 | 158.7643
5 | 0.8897 | 0.00535 | -0.0248 | 166.2991
5.5 | 0.9651 | 0.00559 | -0.0283 | 172.6476
6 | 1.0295 | 0.00586 | -0.0296 | 175.6826
6.5 | 1.1004 | 0.00611 | -0.0321 | 180.0982
7 | 1.1666 | 0.00642 | -0.0337 | 181.7134
7.5 | 1.2276 | 0.00679 | -0.0342 | 180.7953
8 | 1.2808 | 0.00716 | -0.033 | 178.8827
8.5 | 1.3447 | 0.00764 | -0.0342 | 176.0079
9 | 1.4076 | 0.00814 | -0.0352 | 172.9238
9.5 | 1.4686 | 0.00874 | -0.0358 | 168.032
10 | 1.5273 | 0.00947 | -0.0362 | 161.2777
10.5 | 1.5839 | 0.01034 | -0.0362 | 153.1818
11 | 1.6085 | 0.01115 | -0.0297 | 144.2601
11.5 | 1.6189 | 0.01191 | -0.0206 | 135.9278
12 | 1.6387 | 0.01298 | -0.0141 | 126.2481
12.5 | 1.662 | 0.0142 | -0.0087 | 117.0423
13 | 1.6824 | 0.01574 | -0.0037 | 106.8869
13.5 | 1.7014 | 0.01759 | 0.0007 | 96.7254
14 | 1.7183 | 0.01986 | 0.0044 | 86.5206
14.5 | 1.7308 | 0.02276 | 0.0076 | 76.0457
15 | 1.7365 | 0.0266 | 0.01 | 65.282
15.5 | 1.7399 | 0.03112 | 0.0113 | 55.9094
16 | 1.738 | 0.03651 | 0.0119 | 47.6034
16.5 | 1.7205 | 0.04378 | 0.0117 | 39.2988
17 | 1.7009 | 0.05156 | 0.0109 | 32.9888
17.5 | 1.6765 | 0.06006 | 0.0095 | 27.9138
18 | 1.6389 | 0.07028 | 0.0073 | 23.3196
18.5 | 1.6096 | 0.0798 | 0.0049 | 20.1704
19 | 1.5836 | 0.0892 | 0.0023 | 17.7534
19.5 | 1.5544 | 0.09924 | -0.001 | 15.663
20 | 1.5293 | 0.10895 | -0.0044 | 14.0367

## 103. Re 8M Mach 0.50 (1)
BIGFOIL.COM POLAR EXPORT
NACA45014
NACA45014 |  |  |  | Cl Max: | 1.592 | at alpha= | 10 | deg
JavaFoil+Calcfoil stall+Eppler ext transition |  |  |  | L/D Max: | 134.631 | at alpha= | 4.5 | deg
Re: | 8000000 |  |  | Cd Min: | 0.00773 | at alpha= | 3.5 | deg
Mach: | 0.5 |  |  | Cl=0 at alpha= | -3.1377 | deg
|  |  |  | @ Cl=0.1, Cd= | 0.0094621
|  |  |  | @ Cl=0.4, Cd= | 0.0093642
|  |  |  | @ Cl=0.6, Cd= | 0.009315
alpha (deg) | Cl | Cd | Cm | Cl/Cd
-20 | -0.924 | 0.13777 | -0.023 | -6.705
-19.5 | -0.895 | 0.14395 | -0.023 | -6.217
-19 | -0.868 | 0.13596 | -0.023 | -6.382
-18.5 | -0.843 | 0.12669 | -0.023 | -6.651
-18 | -0.819 | 0.11665 | -0.024 | -7.02
-17.5 | -0.787 | 0.12523 | -0.022 | -6.282
-17 | -0.761 | 0.11527 | -0.023 | -6.606
-16.5 | -0.737 | 0.1061 | -0.023 | -6.942
-16 | -0.706 | 0.11572 | -0.022 | -6.097
-15.5 | -0.68 | 0.10333 | -0.022 | -6.582
-15 | -0.655 | 0.09422 | -0.023 | -6.955
-14.5 | -0.624 | 0.10015 | -0.022 | -6.234
-14 | -0.599 | 0.09103 | -0.022 | -6.575
-13.5 | -0.574 | 0.08261 | -0.024 | -6.944
-13 | -0.543 | 0.08725 | -0.022 | -6.222
-12.5 | -0.517 | 0.07895 | -0.023 | -6.549
-12 | -0.493 | 0.07063 | -0.024 | -6.974
-11.5 | -0.461 | 0.07517 | -0.022 | -6.136
-11 | -0.436 | 0.06698 | -0.023 | -6.509
-10.5 | -0.407 | 0.06842 | -0.022 | -5.942
-10 | -0.381 | 0.06177 | -0.023 | -6.16
-9.5 | -0.352 | 0.06278 | -0.022 | -5.601
-9 | -0.326 | 0.0563 | -0.023 | -5.783
-8.5 | -0.297 | 0.05596 | -0.022 | -5.308
-8 | -0.269 | 0.05447 | -0.022 | -4.942
-7.5 | -0.242 | 0.05186 | -0.022 | -4.662
-7 | -0.341 | 0.04389 | -0.026 | -7.78
-6.5 | -0.331 | 0.03636 | -0.029 | -9.1
-6 | -0.357 | 0.00984 | -0.043 | -36.233
-5.5 | -0.305 | 0.01003 | -0.043 | -30.352
-5 | -0.246 | 0.00975 | -0.043 | -25.227
-4.5 | -0.183 | 0.00948 | -0.043 | -19.299
-4 | -0.117 | 0.00989 | -0.044 | -11.864
-3.5 | -0.05 | 0.00972 | -0.044 | -5.119
-3 | 0.019 | 0.00956 | -0.044 | 1.994
-2.5 | 0.089 | 0.00947 | -0.044 | 9.376
-2 | 0.159 | 0.00942 | -0.045 | 16.887
-1.5 | 0.23 | 0.0099 | -0.045 | 23.203
-1 | 0.301 | 0.00983 | -0.045 | 30.574
-0.5 | 0.371 | 0.00936 | -0.046 | 39.612
0 | 0.44 | 0.00937 | -0.046 | 47.01
0.5 | 0.51 | 0.00936 | -0.046 | 54.506
1 | 0.579 | 0.00945 | -0.046 | 61.293
1.5 | 0.649 | 0.009 | -0.047 | 72.064
2 | 0.717 | 0.00809 | -0.047 | 88.642
2.5 | 0.786 | 0.0083 | -0.047 | 94.672
3 | 0.854 | 0.00794 | -0.048 | 107.542
3.5 | 0.922 | 0.00773 | -0.048 | 119.174
4 | 0.989 | 0.00799 | -0.048 | 123.695
4.5 | 1.055 | 0.00784 | -0.049 | 134.631
5 | 1.12 | 0.00912 | -0.049 | 122.819
5.5 | 1.185 | 0.00949 | -0.049 | 124.806
6 | 1.248 | 0.01001 | -0.049 | 124.673
6.5 | 1.309 | 0.01075 | -0.05 | 121.81
7 | 1.369 | 0.01139 | -0.05 | 120.228
7.5 | 1.426 | 0.01219 | -0.05 | 116.902
8 | 1.478 | 0.01341 | -0.05 | 110.256
8.5 | 1.525 | 0.01472 | -0.05 | 103.603
9 | 1.562 | 0.01658 | -0.05 | 94.228
9.5 | 1.585 | 0.01933 | -0.05 | 82.036
10 | 1.592 | 0.02364 | -0.049 | 67.367
10.5 | 1.581 | 0.02991 | -0.049 | 52.869
11 | 1.55 | 0.03675 | -0.048 | 42.186
11.5 | 1.484 | 0.04408 | -0.047 | 33.678
12 | 1.296 | 0.05395 | -0.047 | 24.014
12.5 | 0.945 | 0.06537 | -0.046 | 14.45
13 | 0.971 | 0.06932 | -0.046 | 14.012
13.5 | 1 | 0.07076 | -0.046 | 14.138
14 | 1.024 | 0.07868 | -0.046 | 13.01
14.5 | 1.047 | 0.08641 | -0.046 | 12.119
15 | 1.079 | 0.08337 | -0.046 | 12.946

## 104. Re 8M Mach 0.50 (2)
BIGFOIL.COM POLAR EXPORT
NACA45014
NACA45014 |  |  |  | Cl Max: | 1.7554 | at alpha= | 11.5 | deg
XFOIL ncrit=9 |  |  |  | L/D Max: | 180.155 | at alpha= | 6.5 | deg
Re: | 8000000 |  |  | Cd Min: | 0.23663 | at alpha= | -20 | deg
Mach: | 0.5 |  |  | Cl=0 at alpha= | -3.2317 | deg
|  |  |  | @ Cl=0.1, Cd= | 0.0068565
|  |  |  | @ Cl=0.4, Cd= | 0.0066567
|  |  |  | @ Cl=0.6, Cd= | 0.0067076
alpha (deg) | Cl | Cd | Cm | Cl/Cd
-20 | -0.5868 | 0.23663 | 0.0217 | -2.4798
-19.5 | -0.5674 | 0.2282 | 0.0172 | -2.4864
-19 | -0.5481 | 0.22009 | 0.0127 | -2.4903
-18.5 | -0.5282 | 0.21255 | 0.0086 | -2.4851
-18 | -0.5061 | 0.20584 | 0.0048 | -2.4587
-17.5 | -0.4871 | 0.19802 | 0.0007 | -2.4599
-17 | -0.4713 | 0.18926 | -0.0035 | -2.4902
-16.5 | -0.4542 | 0.18141 | -0.0073 | -2.5037
-16 | -0.4362 | 0.17419 | -0.0108 | -2.5042
-15.5 | -0.4188 | 0.1669 | -0.0142 | -2.5093
-15 | -0.4055 | 0.15837 | -0.0182 | -2.5605
-14.5 | -0.3832 | 0.14654 | -0.0282 | -2.615
-14 | -0.3767 | 0.13991 | -0.0288 | -2.6924
-13.5 | -0.3095 | 0.12417 | -0.0538 | -2.4926
-13 | -0.2759 | 0.10849 | -0.0747 | -2.5431
-12.5 | -0.2604 | 0.09943 | -0.0828 | -2.6189
-12 | -0.2811 | 0.0872 | -0.0917 | -3.2236
-11.5 | -0.3023 | 0.07636 | -0.0994 | -3.9589
-11 | -0.3238 | 0.06647 | -0.1062 | -4.8714
-10.5 | -0.3405 | 0.05763 | -0.1123 | -5.9084
-10 | -0.3656 | 0.04809 | -0.1211 | -7.6024
-9.5 | -0.4041 | 0.04184 | -0.1197 | -9.6582
-9 | -0.4458 | 0.03724 | -0.1106 | -11.971
-8.5 | -0.4816 | 0.0305 | -0.1028 | -15.7902
-8 | -0.523 | 0.02151 | -0.0936 | -24.3143
-7.5 | -0.5434 | 0.01314 | -0.084 | -41.3546
-7 | -0.4987 | 0.01015 | -0.0773 | -49.133
-6 | -0.3681 | 0.00847 | -0.0684 | -43.4593
-5.5 | -0.3013 | 0.00802 | -0.0647 | -37.5686
-5 | -0.2345 | 0.00774 | -0.0616 | -30.2972
-4.5 | -0.1674 | 0.00747 | -0.0589 | -22.4096
-4 | -0.1016 | 0.00729 | -0.0563 | -13.9369
-3.5 | -0.0352 | 0.0071 | -0.0541 | -4.9577
-3 | 0.0304 | 0.007 | -0.0521 | 4.3429
-2.5 | 0.0962 | 0.00686 | -0.0503 | 14.0233
-2 | 0.1611 | 0.0068 | -0.0486 | 23.6912
-1.5 | 0.2269 | 0.00671 | -0.0472 | 33.8152
-1 | 0.2915 | 0.00669 | -0.0457 | 43.5725
-0.5 | 0.3571 | 0.00665 | -0.0445 | 53.6992
0 | 0.4214 | 0.00666 | -0.0431 | 63.2733
0.5 | 0.4869 | 0.00665 | -0.042 | 73.218
1 | 0.5509 | 0.0067 | -0.0406 | 82.2239
1.5 | 0.6158 | 0.00671 | -0.0394 | 91.7735
2 | 0.6794 | 0.00676 | -0.0379 | 100.503
2.5 | 0.7425 | 0.00675 | -0.0362 | 110
3 | 0.7822 | 0.00595 | -0.0303 | 131.4622
3.5 | 0.8353 | 0.00579 | -0.0265 | 144.266
4.5 | 0.9395 | 0.00579 | -0.018 | 162.2625
5 | 1.0112 | 0.00598 | -0.0176 | 169.097
5.5 | 1.1212 | 0.00636 | -0.0248 | 176.2893
6 | 1.1999 | 0.00676 | -0.0254 | 177.5
6.5 | 1.2809 | 0.00711 | -0.0262 | 180.1547
7 | 1.3549 | 0.00757 | -0.0253 | 178.9828
7.5 | 1.4238 | 0.0081 | -0.0233 | 175.7778
8 | 1.5024 | 0.00859 | -0.0228 | 174.901
8.5 | 1.578 | 0.00924 | -0.0217 | 170.7792
9 | 1.649 | 0.01011 | -0.0198 | 163.1058
9.5 | 1.6764 | 0.01091 | -0.0104 | 153.6572
10 | 1.7052 | 0.01203 | -0.0018 | 141.7456
10.5 | 1.7306 | 0.01366 | 0.0061 | 126.6911
11.5 | 1.7554 | 0.01966 | 0.0194 | 89.2879
12 | 1.7473 | 0.02498 | 0.0235 | 69.948
12.5 | 1.7281 | 0.03195 | 0.0254 | 54.0876
13 | 1.6886 | 0.04092 | 0.0258 | 41.2659
14 | 1.5794 | 0.0617 | 0.0235 | 25.5981
14.5 | 1.5289 | 0.07236 | 0.0211 | 21.1291
15 | 1.484 | 0.08307 | 0.018 | 17.8645
15.5 | 1.4501 | 0.09319 | 0.0148 | 15.5607
16 | 1.4215 | 0.10322 | 0.0113 | 13.7716
16.5 | 1.3983 | 0.11295 | 0.0076 | 12.3798

## 105. Re 10M Mach 0.00 (1)
BIGFOIL.COM POLAR EXPORT
NACA45014
NACA45014 |  |  |  | Cl Max: | 1.773 | at alpha= | 15.5 | deg
JavaFoil+Calcfoil stall+Eppler ext transition |  |  |  | L/D Max: | 154.521 | at alpha= | 8 | deg
Re: | 10000000 |  |  | Cd Min: | 0.00787 | at alpha= | 2 | deg
Mach: | 0 |  |  | Cl=0 at alpha= | -3.1393 | deg
|  |  |  | @ Cl=0.1, Cd= | 0.0092825
|  |  |  | @ Cl=0.4, Cd= | 0.0097428
|  |  |  | @ Cl=0.6, Cd= | 0.008382
alpha (deg) | Cl | Cd | Cm | Cl/Cd
-16 | -0.783 | 0.10066 | -0.021 | -7.777
-15.5 | -0.782 | 0.09498 | -0.021 | -8.235
-15 | -0.78 | 0.08948 | -0.021 | -8.712
-14.5 | -0.774 | 0.08425 | -0.022 | -9.186
-14 | -0.765 | 0.07906 | -0.022 | -9.679
-13.5 | -0.754 | 0.07396 | -0.022 | -10.199
-13 | -0.741 | 0.06877 | -0.023 | -10.78
-12.5 | -0.727 | 0.06326 | -0.024 | -11.484
-12 | -0.71 | 0.05721 | -0.024 | -12.418
-11.5 | -0.781 | 0.01571 | -0.033 | -49.733
-11 | -0.786 | 0.01069 | -0.035 | -73.527
-10.5 | -0.756 | 0.01013 | -0.035 | -74.671
-10 | -0.72 | 0.00981 | -0.035 | -73.405
-9.5 | -0.681 | 0.01003 | -0.036 | -67.885
-9 | -0.639 | 0.00973 | -0.036 | -65.649
-8.5 | -0.594 | 0.01011 | -0.036 | -58.71
-8 | -0.546 | 0.00982 | -0.036 | -55.583
-7.5 | -0.496 | 0.01022 | -0.036 | -48.508
-7 | -0.444 | 0.00993 | -0.037 | -44.686
-6.5 | -0.39 | 0.0097 | -0.037 | -40.234
-6 | -0.335 | 0.00953 | -0.037 | -35.159
-5.5 | -0.279 | 0.00939 | -0.037 | -29.698
-5 | -0.221 | 0.00999 | -0.037 | -22.144
-4.5 | -0.163 | 0.00981 | -0.038 | -16.604
-4 | -0.104 | 0.00961 | -0.038 | -10.779
-3.5 | -0.044 | 0.00953 | -0.038 | -4.583
-3 | 0.017 | 0.00939 | -0.038 | 1.775
-2.5 | 0.077 | 0.00929 | -0.039 | 8.333
-2 | 0.138 | 0.00927 | -0.039 | 14.935
-1.5 | 0.2 | 0.00915 | -0.039 | 21.813
-1 | 0.261 | 0.00983 | -0.039 | 26.56
-0.5 | 0.322 | 0.00974 | -0.04 | 33.051
0 | 0.383 | 0.00974 | -0.04 | 39.287
0.5 | 0.443 | 0.00975 | -0.04 | 45.45
1 | 0.504 | 0.00916 | -0.04 | 54.981
1.5 | 0.564 | 0.00915 | -0.041 | 61.659
2 | 0.624 | 0.00787 | -0.041 | 79.351
2.5 | 0.685 | 0.00797 | -0.041 | 85.858
3 | 0.745 | 0.00815 | -0.041 | 91.326
3.5 | 0.804 | 0.00828 | -0.042 | 97.086
4 | 0.864 | 0.00851 | -0.042 | 101.493
4.5 | 0.923 | 0.00812 | -0.042 | 113.609
5 | 0.982 | 0.00861 | -0.042 | 114.096
5.5 | 1.04 | 0.00827 | -0.043 | 125.842
6 | 1.099 | 0.00852 | -0.043 | 128.963
6.5 | 1.156 | 0.00859 | -0.043 | 134.562
7 | 1.213 | 0.00886 | -0.044 | 136.958
7.5 | 1.27 | 0.0087 | -0.044 | 145.903
8 | 1.325 | 0.00858 | -0.044 | 154.521
8.5 | 1.38 | 0.00986 | -0.044 | 139.897
9 | 1.431 | 0.01034 | -0.045 | 138.4
9.5 | 1.48 | 0.01093 | -0.045 | 135.392
10 | 1.526 | 0.01167 | -0.045 | 130.742
10.5 | 1.569 | 0.01261 | -0.045 | 124.39
11 | 1.606 | 0.01381 | -0.045 | 116.285
11.5 | 1.64 | 0.01524 | -0.045 | 107.623
12 | 1.67 | 0.0168 | -0.046 | 99.413
12.5 | 1.696 | 0.01848 | -0.046 | 91.745
13 | 1.719 | 0.0203 | -0.046 | 84.674
13.5 | 1.738 | 0.02235 | -0.046 | 77.747
14 | 1.753 | 0.02467 | -0.046 | 71.038
14.5 | 1.763 | 0.0272 | -0.046 | 64.83
15 | 1.77 | 0.03 | -0.046 | 59.008
15.5 | 1.773 | 0.03309 | -0.045 | 53.586
16 | 1.773 | 0.03646 | -0.045 | 48.636
16.5 | 1.77 | 0.04008 | -0.045 | 44.151
17 | 1.763 | 0.04397 | -0.045 | 40.093
17.5 | 1.751 | 0.04807 | -0.045 | 36.426
18 | 1.735 | 0.05257 | -0.045 | 32.997
18.5 | 1.716 | 0.05714 | -0.045 | 30.026
19 | 1.694 | 0.06213 | -0.045 | 27.259
19.5 | 1.669 | 0.06728 | -0.045 | 24.803
20 | 1.642 | 0.07259 | -0.045 | 22.617

## 106. Re 10M Mach 0.00 (2)
BIGFOIL.COM POLAR EXPORT
NACA45014
NACA45014 |  |  |  | Cl Max: | 1.8104 | at alpha= | 17.5 | deg
XFOIL ncrit=9 |  |  |  | L/D Max: | 187.018 | at alpha= | 7.5 | deg
Re: | 10000000 |  |  | Cd Min: | 0.06974 | at alpha= | 20 | deg
Mach: | 0 |  |  | Cl=0 at alpha= | -3.2302 | deg
|  |  |  | @ Cl=0.1, Cd= | 0.0062816
|  |  |  | @ Cl=0.4, Cd= | 0.00611
|  |  |  | @ Cl=0.6, Cd= | 0.0060792
alpha (deg) | Cl | Cd | Cm | Cl/Cd
-20 | -1.6737 | 0.02064 | -0.0811 | -81.0901
-19.5 | -1.6514 | 0.01947 | -0.0767 | -84.8177
-19 | -1.6314 | 0.01853 | -0.0712 | -88.041
-18.5 | -1.6152 | 0.01775 | -0.0644 | -90.9972
-18 | -1.5877 | 0.01696 | -0.0595 | -93.6144
-17.5 | -1.5354 | 0.01607 | -0.0595 | -95.5445
-17 | -1.4812 | 0.01527 | -0.0597 | -97.0007
-16.5 | -1.4256 | 0.01451 | -0.0601 | -98.2495
-16 | -1.3695 | 0.01371 | -0.0606 | -99.8906
-15.5 | -1.3151 | 0.01286 | -0.0607 | -102.2628
-15 | -1.2604 | 0.01207 | -0.0607 | -104.4242
-14.5 | -1.1932 | 0.01137 | -0.0633 | -104.9428
-14 | -1.1172 | 0.0107 | -0.0677 | -104.4112
-13.5 | -1.0455 | 0.01015 | -0.0711 | -103.0049
-13 | -1.002 | 0.00988 | -0.0683 | -101.417
-12.5 | -0.9577 | 0.00962 | -0.0656 | -99.553
-12 | -0.9128 | 0.00929 | -0.0632 | -98.2562
-11.5 | -0.8662 | 0.00898 | -0.061 | -96.4588
-11 | -0.8187 | 0.00872 | -0.059 | -93.8876
-10.5 | -0.7696 | 0.0085 | -0.0573 | -90.5412
-10 | -0.7194 | 0.00832 | -0.0557 | -86.4663
-9.5 | -0.6691 | 0.00817 | -0.0542 | -81.8972
-9 | -0.6186 | 0.00793 | -0.0528 | -78.0076
-8.5 | -0.5674 | 0.00774 | -0.0515 | -73.3075
-8 | -0.5151 | 0.00759 | -0.0503 | -67.8656
-7.5 | -0.4624 | 0.00747 | -0.0493 | -61.9009
-7 | -0.4097 | 0.00728 | -0.0482 | -56.2775
-6.5 | -0.3563 | 0.00713 | -0.0473 | -49.9719
-6 | -0.3024 | 0.00702 | -0.0465 | -43.0769
-5.5 | -0.2485 | 0.00686 | -0.0456 | -36.2245
-5 | -0.1938 | 0.00674 | -0.045 | -28.7537
-4.5 | -0.1396 | 0.00664 | -0.0442 | -21.0241
-4 | -0.0844 | 0.00652 | -0.0437 | -12.9448
-3.5 | -0.03 | 0.00644 | -0.043 | -4.6584
-3 | 0.0256 | 0.00636 | -0.0425 | 4.0252
-2.5 | 0.0803 | 0.00631 | -0.0419 | 12.7258
-2 | 0.1358 | 0.00623 | -0.0415 | 21.7978
-1.5 | 0.1907 | 0.0062 | -0.0409 | 30.7581
-1 | 0.2462 | 0.00615 | -0.0405 | 40.0325
-0.5 | 0.3013 | 0.00614 | -0.0401 | 49.0717
0 | 0.3567 | 0.00611 | -0.0397 | 58.3797
0.5 | 0.4118 | 0.00611 | -0.0393 | 67.3977
1 | 0.4668 | 0.00612 | -0.0388 | 76.2745
1.5 | 0.5216 | 0.0061 | -0.0384 | 85.5082
2 | 0.5758 | 0.00612 | -0.0379 | 94.085
2.5 | 0.6292 | 0.00603 | -0.0372 | 104.3449
3 | 0.668 | 0.00532 | -0.0338 | 125.5639
3.5 | 0.7171 | 0.00515 | -0.0323 | 139.2427
4 | 0.7645 | 0.00509 | -0.0304 | 150.1965
4.5 | 0.8131 | 0.00503 | -0.0287 | 161.6501
5 | 0.8602 | 0.00511 | -0.0267 | 168.3366
5.5 | 0.9155 | 0.0052 | -0.0266 | 176.0577
6 | 0.9804 | 0.00545 | -0.0288 | 179.8899
6.5 | 1.0434 | 0.00569 | -0.0306 | 183.3743
7 | 1.1104 | 0.00595 | -0.0333 | 186.6218
7.5 | 1.1726 | 0.00627 | -0.0351 | 187.0175
8 | 1.2287 | 0.00664 | -0.0355 | 185.0452
8.5 | 1.2775 | 0.00703 | -0.0344 | 181.7212
9 | 1.336 | 0.00755 | -0.0357 | 176.9536
9.5 | 1.3934 | 0.00808 | -0.0368 | 172.4505
10 | 1.45 | 0.00862 | -0.0377 | 168.2135
10.5 | 1.5038 | 0.00935 | -0.0383 | 160.8342
11 | 1.5551 | 0.01019 | -0.0386 | 152.6104
11.5 | 1.6045 | 0.01101 | -0.0384 | 145.7312
12 | 1.6223 | 0.01167 | -0.0315 | 139.0146
12.5 | 1.636 | 0.01233 | -0.024 | 132.6845
13 | 1.659 | 0.01321 | -0.019 | 125.5867
13.5 | 1.6842 | 0.0142 | -0.0149 | 118.6056
14 | 1.7096 | 0.01527 | -0.0112 | 111.9581
14.5 | 1.7334 | 0.01655 | -0.0078 | 104.7372
15 | 1.7522 | 0.01823 | -0.0043 | 96.1163
15.5 | 1.7719 | 0.02008 | -0.0015 | 88.242
16 | 1.7868 | 0.02245 | 0.001 | 79.5902
16.5 | 1.7998 | 0.02524 | 0.003 | 71.3074
17 | 1.805 | 0.02901 | 0.0045 | 62.2199
17.5 | 1.8104 | 0.03308 | 0.0053 | 54.7279
18 | 1.8063 | 0.03841 | 0.0056 | 47.0268
18.5 | 1.7948 | 0.04488 | 0.0052 | 39.9911
19 | 1.778 | 0.0522 | 0.0042 | 34.0613
19.5 | 1.7576 | 0.06015 | 0.0028 | 29.2203
20 | 1.726 | 0.06974 | 0.0007 | 24.7491

## 107. Re 10M Mach 0.10 (1)
BIGFOIL.COM POLAR EXPORT
NACA45014
NACA45014 |  |  |  | Cl Max: | 1.764 | at alpha= | 15.5 | deg
JavaFoil+Calcfoil stall+Eppler ext transition |  |  |  | L/D Max: | 145.434 | at alpha= | 7.5 | deg
Re: | 10000000 |  |  | Cd Min: | 0.00793 | at alpha= | 2 | deg
Mach: | 0.1 |  |  | Cl=0 at alpha= | -3.1393 | deg
|  |  |  | @ Cl=0.1, Cd= | 0.0093048
|  |  |  | @ Cl=0.4, Cd= | 0.0097648
|  |  |  | @ Cl=0.6, Cd= | 0.0085084
alpha (deg) | Cl | Cd | Cm | Cl/Cd
-16 | -0.759 | 0.10266 | -0.021 | -7.392
-15.5 | -0.761 | 0.09684 | -0.021 | -7.859
-15 | -0.761 | 0.09133 | -0.021 | -8.331
-14.5 | -0.758 | 0.08598 | -0.022 | -8.812
-14 | -0.751 | 0.08049 | -0.022 | -9.336
-13.5 | -0.743 | 0.07536 | -0.022 | -9.853
-13 | -0.731 | 0.07024 | -0.023 | -10.41
-12.5 | -0.718 | 0.06483 | -0.023 | -11.071
-12 | -0.702 | 0.05966 | -0.024 | -11.763
-11.5 | -0.686 | 0.05283 | -0.025 | -12.984
-11 | -0.778 | 0.01114 | -0.035 | -69.866
-10.5 | -0.753 | 0.0103 | -0.035 | -73.136
-10 | -0.719 | 0.00947 | -0.036 | -75.962
-9.5 | -0.681 | 0.01013 | -0.036 | -67.218
-9 | -0.639 | 0.00979 | -0.036 | -65.244
-8.5 | -0.594 | 0.01017 | -0.036 | -58.462
-8 | -0.547 | 0.00986 | -0.036 | -55.488
-7.5 | -0.497 | 0.01029 | -0.037 | -48.284
-7 | -0.445 | 0.01 | -0.037 | -44.524
-6.5 | -0.392 | 0.0098 | -0.037 | -39.941
-6 | -0.336 | 0.00959 | -0.037 | -35.077
-5.5 | -0.28 | 0.00942 | -0.037 | -29.704
-5 | -0.222 | 0.0093 | -0.038 | -23.91
-4.5 | -0.164 | 0.00984 | -0.038 | -16.625
-4 | -0.104 | 0.00969 | -0.038 | -10.738
-3.5 | -0.044 | 0.00953 | -0.038 | -4.605
-3 | 0.017 | 0.00945 | -0.038 | 1.772
-2.5 | 0.078 | 0.00933 | -0.039 | 8.336
-2 | 0.139 | 0.00926 | -0.039 | 15.016
-1.5 | 0.201 | 0.00921 | -0.039 | 21.789
-1 | 0.262 | 0.00987 | -0.039 | 26.56
-0.5 | 0.323 | 0.00985 | -0.04 | 32.849
0 | 0.384 | 0.00977 | -0.04 | 39.333
0.5 | 0.445 | 0.00975 | -0.04 | 45.669
1 | 0.506 | 0.0092 | -0.04 | 55.028
1.5 | 0.567 | 0.00919 | -0.041 | 61.717
2 | 0.628 | 0.00793 | -0.041 | 79.172
2.5 | 0.688 | 0.00806 | -0.041 | 85.377
3 | 0.748 | 0.00816 | -0.042 | 91.672
3.5 | 0.808 | 0.00835 | -0.042 | 96.755
4 | 0.868 | 0.00797 | -0.042 | 108.911
4.5 | 0.927 | 0.00818 | -0.042 | 113.316
5 | 0.987 | 0.00867 | -0.043 | 113.806
5.5 | 1.045 | 0.0083 | -0.043 | 125.935
6 | 1.104 | 0.00858 | -0.043 | 128.624
6.5 | 1.162 | 0.00866 | -0.044 | 134.091
7 | 1.219 | 0.00845 | -0.044 | 144.258
7.5 | 1.276 | 0.00877 | -0.044 | 145.434
8 | 1.331 | 0.00954 | -0.044 | 139.478
8.5 | 1.385 | 0.00996 | -0.045 | 139.07
9 | 1.437 | 0.01046 | -0.045 | 137.418
9.5 | 1.486 | 0.01107 | -0.045 | 134.187
10 | 1.532 | 0.01184 | -0.045 | 129.408
10.5 | 1.574 | 0.01283 | -0.046 | 122.678
11 | 1.61 | 0.01409 | -0.046 | 114.334
11.5 | 1.643 | 0.01559 | -0.046 | 105.415
12 | 1.672 | 0.01724 | -0.046 | 96.975
12.5 | 1.697 | 0.019 | -0.046 | 89.305
13 | 1.718 | 0.02092 | -0.046 | 82.116
13.5 | 1.736 | 0.02305 | -0.046 | 75.318
14 | 1.749 | 0.0255 | -0.046 | 68.605
14.5 | 1.758 | 0.02817 | -0.046 | 62.4
15 | 1.763 | 0.03115 | -0.046 | 56.579
15.5 | 1.764 | 0.03442 | -0.046 | 51.242
16 | 1.761 | 0.03789 | -0.046 | 46.479
16.5 | 1.755 | 0.04168 | -0.045 | 42.104
17 | 1.745 | 0.04574 | -0.045 | 38.152
17.5 | 1.73 | 0.05002 | -0.045 | 34.581
18 | 1.71 | 0.05473 | -0.045 | 31.241
18.5 | 1.687 | 0.05952 | -0.045 | 28.339
19 | 1.661 | 0.06472 | -0.045 | 25.659
19.5 | 1.631 | 0.07015 | -0.045 | 23.255
20 | 1.6 | 0.07565 | -0.045 | 21.152

## 108. Re 10M Mach 0.10 (2)
BIGFOIL.COM POLAR EXPORT
NACA45014
NACA45014 |  |  |  | Cl Max: | 1.8019 | at alpha= | 17.5 | deg
XFOIL ncrit=9 |  |  |  | L/D Max: | 187.116 | at alpha= | 7.5 | deg
Re: | 10000000 |  |  | Cd Min: | 0.07576 | at alpha= | 20 | deg
Mach: | 0.1 |  |  | Cl=0 at alpha= | -3.2299 | deg
|  |  |  | @ Cl=0.1, Cd= | 0.0062924
|  |  |  | @ Cl=0.4, Cd= | 0.00612
|  |  |  | @ Cl=0.6, Cd= | 0.0060992
alpha (deg) | Cl | Cd | Cm | Cl/Cd
-20 | -1.6659 | 0.02278 | -0.0893 | -73.1299
-19.5 | -1.6489 | 0.02111 | -0.0847 | -78.1099
-19 | -1.6287 | 0.01982 | -0.0796 | -82.1746
-18.5 | -1.615 | 0.01886 | -0.0724 | -85.631
-18 | -1.5955 | 0.01793 | -0.0659 | -88.9849
-17.5 | -1.5522 | 0.01694 | -0.0638 | -91.6293
-17 | -1.498 | 0.01599 | -0.0636 | -93.6836
-16.5 | -1.442 | 0.01512 | -0.0637 | -95.3704
-16 | -1.3844 | 0.01432 | -0.064 | -96.676
-15.5 | -1.3258 | 0.01347 | -0.0644 | -98.4261
-15 | -1.2738 | 0.01258 | -0.0635 | -101.256
-14.5 | -1.2064 | 0.01176 | -0.0658 | -102.585
-14 | -1.1302 | 0.01101 | -0.0698 | -102.6521
-13.5 | -1.0549 | 0.01037 | -0.0736 | -101.7261
-13 | -1.0107 | 0.01006 | -0.0706 | -100.4672
-12.5 | -0.9662 | 0.00978 | -0.0677 | -98.7935
-12 | -0.92 | 0.0095 | -0.0652 | -96.8421
-11.5 | -0.8732 | 0.00914 | -0.0628 | -95.5361
-11 | -0.8254 | 0.00885 | -0.0606 | -93.2655
-10.5 | -0.776 | 0.0086 | -0.0587 | -90.2326
-10 | -0.7254 | 0.00839 | -0.057 | -86.4601
-9.5 | -0.6745 | 0.00823 | -0.0554 | -81.9563
-9 | -0.6232 | 0.00801 | -0.0539 | -77.8027
-8.5 | -0.5717 | 0.0078 | -0.0524 | -73.2949
-8 | -0.519 | 0.00763 | -0.0512 | -68.021
-7.5 | -0.4658 | 0.0075 | -0.05 | -62.1067
-7 | -0.4125 | 0.00732 | -0.0489 | -56.3525
-6.5 | -0.3588 | 0.00715 | -0.0479 | -50.1818
-6 | -0.3044 | 0.00704 | -0.047 | -43.2386
-5.5 | -0.2502 | 0.00688 | -0.0461 | -36.3663
-5 | -0.1951 | 0.00675 | -0.0454 | -28.9037
-4.5 | -0.1405 | 0.00665 | -0.0446 | -21.1278
-4 | -0.085 | 0.00653 | -0.044 | -13.0168
-3.5 | -0.0302 | 0.00646 | -0.0433 | -4.6749
-3 | 0.0257 | 0.00637 | -0.0428 | 4.0345
-2.5 | 0.0807 | 0.00632 | -0.0422 | 12.769
-2 | 0.1366 | 0.00624 | -0.0417 | 21.891
-1.5 | 0.1918 | 0.00621 | -0.0411 | 30.8857
-1 | 0.2478 | 0.00616 | -0.0407 | 40.2273
-0.5 | 0.3031 | 0.00615 | -0.0402 | 49.2846
0 | 0.3588 | 0.00612 | -0.0398 | 58.6275
0.5 | 0.4142 | 0.00612 | -0.0394 | 67.6797
1 | 0.4696 | 0.00612 | -0.039 | 76.732
1.5 | 0.5247 | 0.00612 | -0.0385 | 85.7353
2 | 0.5793 | 0.00613 | -0.038 | 94.5024
2.5 | 0.633 | 0.00605 | -0.0373 | 104.6281
3 | 0.6719 | 0.00534 | -0.0338 | 125.824
3.5 | 0.7213 | 0.00517 | -0.0322 | 139.5164
4 | 0.769 | 0.0051 | -0.0303 | 150.7843
4.5 | 0.8178 | 0.00505 | -0.0286 | 161.9406
5 | 0.8651 | 0.00513 | -0.0265 | 168.6355
5.5 | 0.9211 | 0.00522 | -0.0264 | 176.4559
6 | 0.9869 | 0.00547 | -0.0287 | 180.4205
6.5 | 1.0506 | 0.00572 | -0.0305 | 183.6713
7 | 1.1181 | 0.00598 | -0.0332 | 186.9732
7.5 | 1.1807 | 0.00631 | -0.0349 | 187.1157
8 | 1.2371 | 0.00668 | -0.0353 | 185.1946
8.5 | 1.2867 | 0.00708 | -0.0342 | 181.7373
9 | 1.3456 | 0.00761 | -0.0354 | 176.82
9.5 | 1.4035 | 0.00814 | -0.0364 | 172.4201
10 | 1.4605 | 0.00871 | -0.0373 | 167.6808
10.5 | 1.5147 | 0.00945 | -0.0377 | 160.2857
11 | 1.5664 | 0.01031 | -0.0379 | 151.9302
11.5 | 1.6104 | 0.01117 | -0.0365 | 144.1719
12 | 1.6228 | 0.01178 | -0.0282 | 137.7589
12.5 | 1.6408 | 0.01252 | -0.0216 | 131.0543
13 | 1.6638 | 0.0135 | -0.0167 | 123.2444
13.5 | 1.6887 | 0.01456 | -0.0125 | 115.9821
14 | 1.7136 | 0.01575 | -0.0088 | 108.8
14.5 | 1.7359 | 0.01719 | -0.0053 | 100.9831
15 | 1.7538 | 0.01906 | -0.0019 | 92.0147
15.5 | 1.7732 | 0.02107 | 0.0008 | 84.1576
16 | 1.7856 | 0.02383 | 0.0032 | 74.9308
16.5 | 1.7962 | 0.02704 | 0.0049 | 66.4275
17 | 1.7987 | 0.03128 | 0.0062 | 57.5032
17.5 | 1.8019 | 0.03585 | 0.0067 | 50.2622
18 | 1.7912 | 0.04211 | 0.0066 | 42.5362
18.5 | 1.7752 | 0.04928 | 0.0058 | 36.0227
19 | 1.7552 | 0.05716 | 0.0046 | 30.7068
19.5 | 1.7285 | 0.06604 | 0.0028 | 26.1735
20 | 1.6966 | 0.07576 | 0.0004 | 22.3944

## 109. Re 10M Mach 0.25 (1)
BIGFOIL.COM POLAR EXPORT
NACA45014
NACA45014 |  |  |  | Cl Max: | 1.718 | at alpha= | 14 | deg
JavaFoil+Calcfoil stall+Eppler ext transition |  |  |  | L/D Max: | 149.922 | at alpha= | 7 | deg
Re: | 10000000 |  |  | Cd Min: | 0.00787 | at alpha= | 3 | deg
Mach: | 0.25 |  |  | Cl=0 at alpha= | -3.1371 | deg
|  |  |  | @ Cl=0.1, Cd= | 0.0095214
|  |  |  | @ Cl=0.4, Cd= | 0.0094092
|  |  |  | @ Cl=0.6, Cd= | 0.0090497
alpha (deg) | Cl | Cd | Cm | Cl/Cd
-15 | -0.604 | 0.10275 | -0.02 | -5.883
-14.5 | -0.623 | 0.09613 | -0.02 | -6.483
-14 | -0.636 | 0.08986 | -0.021 | -7.082
-13.5 | -0.645 | 0.08414 | -0.021 | -7.668
-13 | -0.65 | 0.07841 | -0.022 | -8.288
-12.5 | -0.65 | 0.07315 | -0.022 | -8.887
-12 | -0.646 | 0.0679 | -0.023 | -9.514
-11.5 | -0.638 | 0.0628 | -0.023 | -10.155
-11 | -0.626 | 0.05773 | -0.024 | -10.835
-10.5 | -0.61 | 0.05227 | -0.025 | -11.672
-10 | -0.689 | 0.01212 | -0.036 | -56.825
-9.5 | -0.672 | 0.0103 | -0.037 | -65.242
-9 | -0.636 | 0.00977 | -0.037 | -65.137
-8.5 | -0.596 | 0.00995 | -0.037 | -59.896
-8 | -0.551 | 0.01026 | -0.037 | -53.711
-7.5 | -0.503 | 0.00995 | -0.038 | -50.554
-7 | -0.452 | 0.00966 | -0.038 | -46.756
-6.5 | -0.399 | 0.0101 | -0.038 | -39.45
-6 | -0.343 | 0.00982 | -0.038 | -34.927
-5.5 | -0.286 | 0.00967 | -0.038 | -29.563
-5 | -0.227 | 0.00947 | -0.039 | -24.008
-4.5 | -0.168 | 0.00935 | -0.039 | -17.923
-4 | -0.107 | 0.00989 | -0.039 | -10.786
-3.5 | -0.045 | 0.00973 | -0.039 | -4.628
-3 | 0.017 | 0.00964 | -0.04 | 1.784
-2.5 | 0.08 | 0.00955 | -0.04 | 8.365
-2 | 0.143 | 0.00946 | -0.04 | 15.105
-1.5 | 0.206 | 0.00938 | -0.04 | 21.965
-1 | 0.269 | 0.00944 | -0.041 | 28.545
-0.5 | 0.332 | 0.01006 | -0.041 | 33.013
0 | 0.395 | 0.00941 | -0.041 | 41.974
0.5 | 0.457 | 0.0094 | -0.041 | 48.68
1 | 0.52 | 0.00938 | -0.042 | 55.42
1.5 | 0.582 | 0.00943 | -0.042 | 61.72
2 | 0.644 | 0.00812 | -0.042 | 79.409
2.5 | 0.706 | 0.00827 | -0.042 | 85.424
3 | 0.768 | 0.00787 | -0.043 | 97.654
3.5 | 0.83 | 0.00803 | -0.043 | 103.323
4 | 0.891 | 0.00825 | -0.043 | 108.021
4.5 | 0.952 | 0.00793 | -0.044 | 120.081
5 | 1.012 | 0.00841 | -0.044 | 120.323
5.5 | 1.072 | 0.00815 | -0.044 | 131.528
6 | 1.132 | 0.00841 | -0.044 | 134.607
6.5 | 1.191 | 0.00854 | -0.045 | 139.393
7 | 1.249 | 0.00833 | -0.045 | 149.922
7.5 | 1.306 | 0.00962 | -0.045 | 135.819
8 | 1.363 | 0.01005 | -0.046 | 135.555
8.5 | 1.417 | 0.01054 | -0.046 | 134.378
9 | 1.468 | 0.01114 | -0.046 | 131.744
9.5 | 1.516 | 0.0119 | -0.046 | 127.332
10 | 1.559 | 0.01289 | -0.046 | 120.959
10.5 | 1.597 | 0.01419 | -0.046 | 112.508
11 | 1.628 | 0.01589 | -0.046 | 102.507
11.5 | 1.655 | 0.01787 | -0.046 | 92.643
12 | 1.678 | 0.01999 | -0.046 | 83.941
12.5 | 1.695 | 0.02232 | -0.046 | 75.936
13 | 1.708 | 0.02495 | -0.046 | 68.451
13.5 | 1.716 | 0.02783 | -0.046 | 61.664
14 | 1.718 | 0.03107 | -0.046 | 55.289
14.5 | 1.713 | 0.03456 | -0.046 | 49.565
15 | 1.702 | 0.03845 | -0.046 | 44.274
15.5 | 1.686 | 0.0427 | -0.046 | 39.48
16 | 1.664 | 0.04722 | -0.046 | 35.227
16.5 | 1.635 | 0.05217 | -0.046 | 31.345
17 | 1.601 | 0.05746 | -0.046 | 27.861
17.5 | 1.558 | 0.0632 | -0.045 | 24.65
18 | 1.507 | 0.06926 | -0.045 | 21.759
18.5 | 1.451 | 0.07563 | -0.045 | 19.181
19 | 1.389 | 0.08245 | -0.045 | 16.84

## 110. Re 10M Mach 0.25 (2)
BIGFOIL.COM POLAR EXPORT
NACA45014
NACA45014 |  |  |  | Cl Max: | 1.764 | at alpha= | 15.5 | deg
XFOIL ncrit=9 |  |  |  | L/D Max: | 187.945 | at alpha= | 7.5 | deg
Re: | 10000000 |  |  | Cd Min: | 0.18711 | at alpha= | -20 | deg
Mach: | 0.25 |  |  | Cl=0 at alpha= | -3.2299 | deg
|  |  |  | @ Cl=0.1, Cd= | 0.0063429
|  |  |  | @ Cl=0.4, Cd= | 0.0061751
|  |  |  | @ Cl=0.6, Cd= | 0.0061895
alpha (deg) | Cl | Cd | Cm | Cl/Cd
-20 | -0.6546 | 0.18711 | 0.0057 | -3.4985
-19.5 | -0.6674 | 0.17417 | -0.0018 | -3.8319
-19 | -0.6766 | 0.16269 | -0.0086 | -4.1588
-18 | -1.4126 | 0.03619 | -0.1096 | -39.0329
-17.5 | -1.4503 | 0.02978 | -0.1066 | -48.7005
-17 | -1.4736 | 0.02552 | -0.0995 | -57.7429
-16.5 | -1.4897 | 0.02326 | -0.0884 | -64.0456
-16 | -1.4461 | 0.02048 | -0.0863 | -70.6104
-15.5 | -1.3897 | 0.01821 | -0.0854 | -76.3152
-15 | -1.3416 | 0.0165 | -0.0823 | -81.3091
-14 | -1.204 | 0.01383 | -0.0827 | -87.0571
-13.5 | -1.1074 | 0.01225 | -0.0886 | -90.4
-13 | -1.0566 | 0.01149 | -0.0853 | -91.9582
-12.5 | -1.0127 | 0.01097 | -0.0806 | -92.3154
-12 | -0.965 | 0.01049 | -0.0767 | -91.9924
-11.5 | -0.9146 | 0.01009 | -0.0733 | -90.6442
-11 | -0.8631 | 0.00973 | -0.0702 | -88.705
-10.5 | -0.8116 | 0.00933 | -0.0673 | -86.9882
-10 | -0.7587 | 0.00895 | -0.0647 | -84.7709
-9.5 | -0.7053 | 0.00866 | -0.0622 | -81.4434
-9 | -0.6505 | 0.00841 | -0.0601 | -77.3484
-8.5 | -0.5953 | 0.0082 | -0.0582 | -72.5976
-8 | -0.5409 | 0.00793 | -0.0562 | -68.2093
-7.5 | -0.4852 | 0.00771 | -0.0545 | -62.9313
-7 | -0.4289 | 0.00754 | -0.053 | -56.8833
-6.5 | -0.3727 | 0.00734 | -0.0515 | -50.7766
-6 | -0.3163 | 0.00716 | -0.0502 | -44.176
-5.5 | -0.2594 | 0.00703 | -0.0491 | -36.899
-5 | -0.2025 | 0.00685 | -0.0479 | -29.562
-4.5 | -0.1453 | 0.00674 | -0.047 | -21.5579
-4 | -0.0883 | 0.00661 | -0.046 | -13.3585
-3.5 | -0.0309 | 0.00652 | -0.0452 | -4.7393
-3 | 0.0263 | 0.00643 | -0.0444 | 4.0902
-2.5 | 0.0836 | 0.00636 | -0.0436 | 13.1447
-2 | 0.1411 | 0.0063 | -0.043 | 22.3968
-1.5 | 0.1985 | 0.00626 | -0.0423 | 31.7093
-1 | 0.2561 | 0.00621 | -0.0417 | 41.2399
-0.5 | 0.3132 | 0.0062 | -0.0411 | 50.5161
0 | 0.3708 | 0.00617 | -0.0406 | 60.0972
0.5 | 0.4276 | 0.00618 | -0.04 | 69.1909
1 | 0.4852 | 0.00617 | -0.0395 | 78.6386
1.5 | 0.5417 | 0.0062 | -0.0389 | 87.371
2 | 0.5986 | 0.00619 | -0.0383 | 96.7044
2.5 | 0.6537 | 0.00617 | -0.0374 | 105.9481
3 | 0.6942 | 0.00541 | -0.0338 | 128.3179
3.5 | 0.744 | 0.00527 | -0.0318 | 141.1765
4 | 0.7938 | 0.00518 | -0.0298 | 153.2432
4.5 | 0.8433 | 0.00516 | -0.0276 | 163.4302
5 | 0.8925 | 0.00522 | -0.0254 | 170.977
5.5 | 0.9523 | 0.00537 | -0.0254 | 177.3371
6 | 1.0228 | 0.0056 | -0.028 | 182.6429
6.5 | 1.0909 | 0.00591 | -0.03 | 184.5854
7 | 1.1606 | 0.0062 | -0.0324 | 187.1935
7.5 | 1.2254 | 0.00652 | -0.0336 | 187.9448
8 | 1.2839 | 0.0069 | -0.0335 | 186.0725
8.5 | 1.3377 | 0.00737 | -0.0326 | 181.5061
9 | 1.3994 | 0.00794 | -0.0334 | 176.2469
9.5 | 1.4601 | 0.00852 | -0.034 | 171.3732
10 | 1.5184 | 0.00925 | -0.0342 | 164.1514
10.5 | 1.575 | 0.01009 | -0.0342 | 156.0951
11 | 1.6197 | 0.01109 | -0.032 | 146.0505
11.5 | 1.6242 | 0.01181 | -0.0216 | 137.5275
12 | 1.6461 | 0.0127 | -0.0152 | 129.6142
12.5 | 1.6697 | 0.01387 | -0.0098 | 120.3821
13 | 1.6917 | 0.0153 | -0.0048 | 110.5686
13.5 | 1.7135 | 0.01696 | -0.0005 | 101.0318
14 | 1.7324 | 0.01902 | 0.0033 | 91.0831
14.5 | 1.7472 | 0.02165 | 0.0066 | 80.7021
15 | 1.7565 | 0.02508 | 0.0092 | 70.0359
15.5 | 1.764 | 0.02907 | 0.0109 | 60.6811
16 | 1.7632 | 0.03419 | 0.0118 | 51.5706
16.5 | 1.7517 | 0.0407 | 0.0119 | 43.0393
17 | 1.7345 | 0.04813 | 0.0114 | 36.0378
17.5 | 1.7137 | 0.05612 | 0.0103 | 30.5364
18 | 1.6779 | 0.06597 | 0.0084 | 25.4343
18.5 | 1.6448 | 0.07581 | 0.006 | 21.6963
19 | 1.6154 | 0.08548 | 0.0034 | 18.898
19.5 | 1.588 | 0.09514 | 0.0004 | 16.6912
20 | 1.5669 | 0.10424 | -0.0026 | 15.0317

## 111. Re 10M Mach 0.50 (1)
BIGFOIL.COM POLAR EXPORT
NACA45014
NACA45014 |  |  |  | Cl Max: | 1.593 | at alpha= | 10 | deg
JavaFoil+Calcfoil stall+Eppler ext transition |  |  |  | L/D Max: | 135.796 | at alpha= | 4.5 | deg
Re: | 10000000 |  |  | Cd Min: | 0.00777 | at alpha= | 4.5 | deg
Mach: | 0.5 |  |  | Cl=0 at alpha= | -3.1377 | deg
|  |  |  | @ Cl=0.1, Cd= | 0.0092037
|  |  |  | @ Cl=0.4, Cd= | 0.0094372
|  |  |  | @ Cl=0.6, Cd= | 0.009248
alpha (deg) | Cl | Cd | Cm | Cl/Cd
-20 | -0.928 | 0.13773 | -0.024 | -6.74
-19.5 | -0.896 | 0.14325 | -0.023 | -6.258
-19 | -0.87 | 0.1348 | -0.023 | -6.458
-18.5 | -0.847 | 0.12283 | -0.024 | -6.895
-18 | -0.823 | 0.11168 | -0.025 | -7.365
-17.5 | -0.787 | 0.1234 | -0.022 | -6.379
-17 | -0.763 | 0.11256 | -0.023 | -6.777
-16.5 | -0.739 | 0.10265 | -0.024 | -7.199
-16 | -0.706 | 0.11179 | -0.022 | -6.316
-15.5 | -0.681 | 0.10078 | -0.023 | -6.759
-15 | -0.657 | 0.09123 | -0.024 | -7.205
-14.5 | -0.625 | 0.09839 | -0.022 | -6.352
-14 | -0.6 | 0.08871 | -0.023 | -6.762
-13.5 | -0.576 | 0.07981 | -0.024 | -7.214
-13 | -0.543 | 0.08574 | -0.022 | -6.338
-12.5 | -0.518 | 0.0771 | -0.023 | -6.721
-12 | -0.494 | 0.06844 | -0.025 | -7.221
-11.5 | -0.462 | 0.0738 | -0.022 | -6.258
-11 | -0.437 | 0.06536 | -0.024 | -6.686
-10.5 | -0.407 | 0.06721 | -0.022 | -6.058
-10 | -0.381 | 0.06052 | -0.024 | -6.301
-9.5 | -0.352 | 0.06158 | -0.022 | -5.718
-9 | -0.326 | 0.05498 | -0.024 | -5.933
-8.5 | -0.297 | 0.05495 | -0.023 | -5.412
-8 | -0.269 | 0.05349 | -0.023 | -5.038
-7.5 | -0.242 | 0.05114 | -0.023 | -4.73
-7 | -0.342 | 0.04307 | -0.026 | -7.941
-6.5 | -0.334 | 0.03372 | -0.031 | -9.907
-6 | -0.357 | 0.01002 | -0.043 | -35.579
-5.5 | -0.305 | 0.01021 | -0.043 | -29.843
-5 | -0.246 | 0.0094 | -0.043 | -26.161
-4.5 | -0.183 | 0.00985 | -0.043 | -18.577
-4 | -0.117 | 0.0096 | -0.044 | -12.223
-3.5 | -0.05 | 0.00944 | -0.044 | -5.275
-3 | 0.019 | 0.00929 | -0.044 | 2.052
-2.5 | 0.089 | 0.00921 | -0.044 | 9.647
-2 | 0.159 | 0.00917 | -0.045 | 17.348
-1.5 | 0.23 | 0.00962 | -0.045 | 23.884
-1 | 0.301 | 0.00957 | -0.045 | 31.414
-0.5 | 0.371 | 0.00966 | -0.046 | 38.376
0 | 0.44 | 0.00913 | -0.046 | 48.225
0.5 | 0.51 | 0.00912 | -0.046 | 55.916
1 | 0.579 | 0.00923 | -0.046 | 62.766
1.5 | 0.649 | 0.00929 | -0.047 | 69.822
2 | 0.718 | 0.00936 | -0.047 | 76.648
2.5 | 0.786 | 0.0082 | -0.047 | 95.883
3 | 0.854 | 0.00785 | -0.048 | 108.747
3.5 | 0.922 | 0.00808 | -0.048 | 114.023
4 | 0.989 | 0.00793 | -0.048 | 124.746
4.5 | 1.055 | 0.00777 | -0.049 | 135.796
5 | 1.121 | 0.00902 | -0.049 | 124.284
5.5 | 1.185 | 0.00942 | -0.049 | 125.826
6 | 1.248 | 0.01011 | -0.049 | 123.511
6.5 | 1.31 | 0.01063 | -0.05 | 123.208
7 | 1.369 | 0.0113 | -0.05 | 121.201
7.5 | 1.426 | 0.0123 | -0.05 | 115.984
8 | 1.479 | 0.01331 | -0.05 | 111.079
8.5 | 1.526 | 0.01463 | -0.05 | 104.307
9 | 1.563 | 0.01651 | -0.05 | 94.662
9.5 | 1.586 | 0.01931 | -0.05 | 82.102
10 | 1.593 | 0.02366 | -0.049 | 67.31
10.5 | 1.584 | 0.02931 | -0.049 | 54.055
11 | 1.555 | 0.0354 | -0.048 | 43.915
11.5 | 1.489 | 0.04238 | -0.048 | 35.131
12 | 1.299 | 0.05184 | -0.047 | 25.067
12.5 | 0.947 | 0.06288 | -0.046 | 15.062
13 | 0.974 | 0.06675 | -0.046 | 14.589
13.5 | 1.003 | 0.06782 | -0.046 | 14.792
14 | 1.026 | 0.07564 | -0.046 | 13.566
14.5 | 1.05 | 0.08322 | -0.046 | 12.614
15 | 1.083 | 0.07986 | -0.047 | 13.556

## 112. Re 10M Mach 0.50 (2)
BIGFOIL.COM POLAR EXPORT
NACA45014
NACA45014 |  |  |  | Cl Max: | 1.7658 | at alpha= | 11.5 | deg
XFOIL ncrit=9 |  |  |  | L/D Max: | 187.632 | at alpha= | 7 | deg
Re: | 10000000 |  |  | Cd Min: | 0.23557 | at alpha= | -20 | deg
Mach: | 0.5 |  |  | Cl=0 at alpha= | -3.2255 | deg
|  |  |  | @ Cl=0.1, Cd= | 0.0066238
|  |  |  | @ Cl=0.4, Cd= | 0.0064271
|  |  |  | @ Cl=0.6, Cd= | 0.0064816
alpha (deg) | Cl | Cd | Cm | Cl/Cd
-20 | -0.5897 | 0.23557 | 0.0216 | -2.5033
-19.5 | -0.5691 | 0.22779 | 0.0172 | -2.4984
-19 | -0.5496 | 0.21977 | 0.0128 | -2.5008
-18.5 | -0.5331 | 0.21089 | 0.0082 | -2.5279
-18 | -0.5117 | 0.20392 | 0.0043 | -2.5093
-17.5 | -0.4932 | 0.19604 | 0.0002 | -2.5158
-17 | -0.476 | 0.1879 | -0.0039 | -2.5333
-16.5 | -0.4566 | 0.18083 | -0.0074 | -2.525
-16 | -0.4433 | 0.17229 | -0.0114 | -2.573
-15.5 | -0.4159 | 0.16318 | -0.0188 | -2.5487
-15 | -0.3886 | 0.15291 | -0.0278 | -2.5414
-14.5 | -0.3804 | 0.14168 | -0.0347 | -2.6849
-14 | -0.3056 | 0.12589 | -0.0617 | -2.4275
-13.5 | -0.2971 | 0.11312 | -0.0737 | -2.6264
-13 | -0.2916 | 0.10212 | -0.0836 | -2.8555
-12.5 | -0.2955 | 0.0927 | -0.0898 | -3.1877
-12 | -0.3128 | 0.08206 | -0.0973 | -3.8118
-11.5 | -0.3267 | 0.07277 | -0.1036 | -4.4895
-11 | -0.3566 | 0.06225 | -0.1112 | -5.7285
-10.5 | -0.3795 | 0.05227 | -0.1198 | -7.2604
-10 | -0.4089 | 0.04455 | -0.1244 | -9.1785
-9.5 | -0.4491 | 0.03933 | -0.1189 | -11.4188
-9 | -0.4861 | 0.03446 | -0.1097 | -14.1062
-8.5 | -0.5156 | 0.0277 | -0.1017 | -18.6137
-8 | -0.5496 | 0.01905 | -0.0924 | -28.8504
-7.5 | -0.5583 | 0.0118 | -0.0828 | -47.3136
-7 | -0.5068 | 0.00939 | -0.0765 | -53.9723
-6.5 | -0.4404 | 0.00855 | -0.0718 | -51.5088
-6 | -0.3723 | 0.00806 | -0.0678 | -46.1911
-5.5 | -0.3042 | 0.00773 | -0.0643 | -39.3532
-5 | -0.2368 | 0.0074 | -0.0612 | -32
-4.5 | -0.1697 | 0.00721 | -0.0585 | -23.5368
-4 | -0.1028 | 0.00699 | -0.0561 | -14.7067
-3.5 | -0.0364 | 0.00687 | -0.054 | -5.2984
-3 | 0.0299 | 0.00672 | -0.052 | 4.4494
-2.5 | 0.0954 | 0.00663 | -0.0502 | 14.3891
-2 | 0.1617 | 0.00654 | -0.0487 | 24.7248
-1.5 | 0.2269 | 0.00651 | -0.0472 | 34.8541
-1 | 0.2929 | 0.00645 | -0.046 | 45.4109
-0.5 | 0.3577 | 0.00644 | -0.0446 | 55.5435
0 | 0.4233 | 0.00642 | -0.0435 | 65.9346
0.5 | 0.4881 | 0.00644 | -0.0422 | 75.7919
1 | 0.5533 | 0.00646 | -0.041 | 85.6502
1.5 | 0.6182 | 0.00649 | -0.0398 | 95.2542
2 | 0.6825 | 0.00654 | -0.0384 | 104.3578
2.5 | 0.7465 | 0.00656 | -0.037 | 113.7957
3 | 0.7918 | 0.00593 | -0.0321 | 133.5245
3.5 | 0.8459 | 0.00571 | -0.0285 | 148.1436
4 | 0.9 | 0.0057 | -0.0248 | 157.8947
4.5 | 0.9535 | 0.00567 | -0.0208 | 168.1658
5 | 1.0042 | 0.00577 | -0.016 | 174.0381
5.5 | 1.1044 | 0.00604 | -0.0212 | 182.8477
6 | 1.1921 | 0.00641 | -0.0236 | 185.975
6.5 | 1.2761 | 0.00684 | -0.0251 | 186.5643
7 | 1.3547 | 0.00722 | -0.025 | 187.6316
7.5 | 1.4191 | 0.0077 | -0.0221 | 184.2987
8 | 1.4954 | 0.00825 | -0.0213 | 181.2606
8.5 | 1.5701 | 0.0089 | -0.02 | 176.4157
9 | 1.6425 | 0.00968 | -0.0182 | 169.6798
9.5 | 1.693 | 0.01056 | -0.0127 | 160.322
10 | 1.7181 | 0.01167 | -0.0034 | 147.2237
10.5 | 1.7375 | 0.01337 | 0.0054 | 129.9551
11 | 1.7548 | 0.01576 | 0.0128 | 111.3452
11.5 | 1.7658 | 0.01908 | 0.0189 | 92.5472
12 | 1.7611 | 0.0241 | 0.0233 | 73.0747
12.5 | 1.7486 | 0.03051 | 0.0255 | 57.3124
13 | 1.715 | 0.03898 | 0.0262 | 43.9969
13.5 | 1.6596 | 0.04925 | 0.0256 | 33.6975
14 | 1.6091 | 0.05935 | 0.0244 | 27.112
15 | 1.5104 | 0.08074 | 0.0191 | 18.707
15.5 | 1.4725 | 0.09117 | 0.0159 | 16.1511
16 | 1.4463 | 0.10084 | 0.0126 | 14.3425
16.5 | 1.4231 | 0.11048 | 0.0091 | 12.8811

## 113. Re 12M Mach 0.00 (1)
BIGFOIL.COM POLAR EXPORT
NACA45014
NACA45014 |  |  |  | Cl Max: | 1.778 | at alpha= | 15.5 | deg
JavaFoil+Calcfoil stall+Eppler ext transition |  |  |  | L/D Max: | 154.473 | at alpha= | 8 | deg
Re: | 12000000 |  |  | Cd Min: | 0.00791 | at alpha= | 2.5 | deg
Mach: | 0 |  |  | Cl=0 at alpha= | -3.1393 | deg
|  |  |  | @ Cl=0.1, Cd= | 0.0090974
|  |  |  | @ Cl=0.4, Cd= | 0.0095285
|  |  |  | @ Cl=0.6, Cd= | 0.0089628
alpha (deg) | Cl | Cd | Cm | Cl/Cd
-16.5 | -0.782 | 0.10537 | -0.021 | -7.42
-16 | -0.783 | 0.09977 | -0.021 | -7.851
-15.5 | -0.783 | 0.09385 | -0.021 | -8.343
-15 | -0.78 | 0.08844 | -0.022 | -8.824
-14.5 | -0.775 | 0.08315 | -0.022 | -9.318
-14 | -0.766 | 0.0779 | -0.022 | -9.837
-13.5 | -0.756 | 0.07273 | -0.023 | -10.39
-13 | -0.743 | 0.06744 | -0.023 | -11.015
-12.5 | -0.728 | 0.06197 | -0.024 | -11.75
-12 | -0.713 | 0.05525 | -0.025 | -12.91
-11.5 | -0.802 | 0.01225 | -0.034 | -65.485
-11 | -0.788 | 0.01048 | -0.035 | -75.153
-10.5 | -0.757 | 0.00904 | -0.035 | -83.74
-10 | -0.721 | 0.00957 | -0.035 | -75.284
-9.5 | -0.681 | 0.0098 | -0.036 | -69.494
-9 | -0.639 | 0.0101 | -0.036 | -63.23
-8.5 | -0.594 | 0.00978 | -0.036 | -60.702
-8 | -0.546 | 0.01027 | -0.036 | -53.13
-7.5 | -0.496 | 0.00997 | -0.036 | -49.726
-7 | -0.444 | 0.00969 | -0.037 | -45.793
-6.5 | -0.39 | 0.00947 | -0.037 | -41.188
-6 | -0.335 | 0.00932 | -0.037 | -35.972
-5.5 | -0.279 | 0.00918 | -0.037 | -30.357
-5 | -0.221 | 0.00972 | -0.037 | -22.779
-4.5 | -0.163 | 0.00958 | -0.038 | -16.995
-4 | -0.104 | 0.00939 | -0.038 | -11.026
-3.5 | -0.044 | 0.00929 | -0.038 | -4.7
-3 | 0.017 | 0.00916 | -0.038 | 1.819
-2.5 | 0.077 | 0.00912 | -0.039 | 8.489
-2 | 0.138 | 0.00906 | -0.039 | 15.286
-1.5 | 0.2 | 0.00895 | -0.039 | 22.309
-1 | 0.261 | 0.00963 | -0.039 | 27.091
-0.5 | 0.322 | 0.00955 | -0.04 | 33.698
0 | 0.383 | 0.00952 | -0.04 | 40.177
0.5 | 0.443 | 0.00955 | -0.04 | 46.426
1 | 0.504 | 0.00958 | -0.04 | 52.617
1.5 | 0.564 | 0.00901 | -0.041 | 62.606
2 | 0.625 | 0.00893 | -0.041 | 69.926
2.5 | 0.685 | 0.00791 | -0.041 | 86.546
3 | 0.745 | 0.00804 | -0.041 | 92.6
3.5 | 0.804 | 0.00823 | -0.042 | 97.683
4 | 0.864 | 0.00846 | -0.042 | 102.109
4.5 | 0.923 | 0.00809 | -0.042 | 114.156
5 | 0.982 | 0.00856 | -0.043 | 114.7
5.5 | 1.041 | 0.00882 | -0.043 | 118.041
6 | 1.099 | 0.00883 | -0.043 | 124.498
6.5 | 1.156 | 0.0086 | -0.043 | 134.404
7 | 1.214 | 0.00887 | -0.044 | 136.81
7.5 | 1.27 | 0.0087 | -0.044 | 145.984
8 | 1.326 | 0.00858 | -0.044 | 154.473
8.5 | 1.38 | 0.00986 | -0.044 | 139.89
9 | 1.431 | 0.01035 | -0.045 | 138.327
9.5 | 1.48 | 0.01095 | -0.045 | 135.182
10 | 1.526 | 0.0117 | -0.045 | 130.438
10.5 | 1.569 | 0.01265 | -0.045 | 123.976
11 | 1.607 | 0.0138 | -0.045 | 116.465
11.5 | 1.641 | 0.01507 | -0.046 | 108.888
12 | 1.672 | 0.01643 | -0.046 | 101.79
12.5 | 1.699 | 0.01794 | -0.046 | 94.681
13 | 1.722 | 0.01964 | -0.046 | 87.682
13.5 | 1.742 | 0.02151 | -0.046 | 80.981
14 | 1.757 | 0.02367 | -0.046 | 74.247
14.5 | 1.768 | 0.02608 | -0.046 | 67.782
15 | 1.775 | 0.02873 | -0.046 | 61.775
15.5 | 1.778 | 0.03172 | -0.046 | 56.061
16 | 1.778 | 0.03493 | -0.046 | 50.914
16.5 | 1.775 | 0.03838 | -0.046 | 46.242
17 | 1.768 | 0.04217 | -0.046 | 41.916
17.5 | 1.756 | 0.04617 | -0.046 | 38.024
18 | 1.739 | 0.05049 | -0.046 | 34.449
18.5 | 1.72 | 0.05507 | -0.046 | 31.235
19 | 1.698 | 0.05985 | -0.046 | 28.366
19.5 | 1.673 | 0.0648 | -0.046 | 25.818
20 | 1.646 | 0.07018 | -0.046 | 23.448

## 114. Re 12M Mach 0.00 (2)
BIGFOIL.COM POLAR EXPORT
NACA45014
NACA45014 |  |  |  | Cl Max: | 1.8294 | at alpha= | 17.5 | deg
XFOIL ncrit=9 |  |  |  | L/D Max: | 189.448 | at alpha= | 7.5 | deg
Re: | 12000000 |  |  | Cd Min: | 0.06609 | at alpha= | 20 | deg
Mach: | 0 |  |  | Cl=0 at alpha= | -3.2259 | deg
|  |  |  | @ Cl=0.1, Cd= | 0.0061056
|  |  |  | @ Cl=0.4, Cd= | 0.00597
|  |  |  | @ Cl=0.6, Cd= | 0.0059742
alpha (deg) | Cl | Cd | Cm | Cl/Cd
-20 | -1.6919 | 0.0197 | -0.0791 | -85.8832
-19.5 | -1.6712 | 0.01855 | -0.0742 | -90.0916
-19 | -1.6585 | 0.01773 | -0.067 | -93.542
-18.5 | -1.6344 | 0.01687 | -0.0616 | -96.882
-18 | -1.5875 | 0.01599 | -0.0606 | -99.2808
-17.5 | -1.5346 | 0.01517 | -0.0606 | -101.1602
-17 | -1.4801 | 0.01442 | -0.0608 | -102.6422
-16.5 | -1.4242 | 0.01371 | -0.0611 | -103.8804
-16 | -1.3657 | 0.01304 | -0.062 | -104.7316
-15.5 | -1.3167 | 0.01239 | -0.0607 | -106.2712
-15 | -1.2478 | 0.01157 | -0.0637 | -107.8479
-14.5 | -1.1717 | 0.01082 | -0.0682 | -108.2902
-14 | -1.0988 | 0.01021 | -0.072 | -107.62
-13.5 | -1.0576 | 0.00989 | -0.0688 | -106.9363
-13 | -1.0134 | 0.0096 | -0.0662 | -105.5625
-12.5 | -0.9673 | 0.00934 | -0.0639 | -103.5653
-12 | -0.9201 | 0.00911 | -0.0618 | -100.9989
-11.5 | -0.8726 | 0.00883 | -0.0598 | -98.8222
-11 | -0.8244 | 0.00855 | -0.058 | -96.4211
-10.5 | -0.7749 | 0.00829 | -0.0563 | -93.4741
-10 | -0.7246 | 0.0081 | -0.0548 | -89.4568
-9.5 | -0.6736 | 0.00795 | -0.0535 | -84.7296
-9 | -0.6219 | 0.00777 | -0.0522 | -80.0386
-8.5 | -0.5705 | 0.00757 | -0.0509 | -75.3633
-8 | -0.5184 | 0.0074 | -0.0497 | -70.0541
-7.5 | -0.4652 | 0.00726 | -0.0488 | -64.0771
-7 | -0.4117 | 0.00712 | -0.0479 | -57.823
-6.5 | -0.3584 | 0.00695 | -0.0469 | -51.5683
-6 | -0.304 | 0.00682 | -0.0462 | -44.5748
-5.5 | -0.2496 | 0.00668 | -0.0455 | -37.3653
-5 | -0.1953 | 0.00656 | -0.0447 | -29.7713
-4.5 | -0.1401 | 0.00645 | -0.0442 | -21.7209
-4 | -0.0855 | 0.00636 | -0.0435 | -13.4434
-3.5 | -0.0301 | 0.00627 | -0.043 | -4.8006
-3 | 0.0248 | 0.00621 | -0.0424 | 3.9936
-2.5 | 0.0802 | 0.00612 | -0.0419 | 13.1046
-2 | 0.1354 | 0.00608 | -0.0414 | 22.2697
-1.5 | 0.191 | 0.00603 | -0.041 | 31.675
-1 | 0.2463 | 0.00601 | -0.0406 | 40.9817
-0.5 | 0.3017 | 0.00598 | -0.0402 | 50.4515
0 | 0.3571 | 0.00597 | -0.0398 | 59.8157
0.5 | 0.4122 | 0.00597 | -0.0394 | 69.0452
1 | 0.4676 | 0.00595 | -0.039 | 78.5882
1.5 | 0.5222 | 0.00599 | -0.0385 | 87.1786
2 | 0.5773 | 0.00597 | -0.0382 | 96.7002
2.5 | 0.6308 | 0.00598 | -0.0376 | 105.4849
3 | 0.6731 | 0.00532 | -0.0348 | 126.5226
3.5 | 0.7214 | 0.00519 | -0.0332 | 138.9981
4 | 0.7707 | 0.00505 | -0.0317 | 152.6139
4.5 | 0.8185 | 0.00503 | -0.0299 | 162.7237
5 | 0.8668 | 0.00503 | -0.0282 | 172.326
5.5 | 0.9143 | 0.00512 | -0.0263 | 178.5742
6 | 0.9741 | 0.00527 | -0.0273 | 184.8387
6.5 | 1.0344 | 0.00551 | -0.0285 | 187.7314
7 | 1.1021 | 0.00583 | -0.0315 | 189.0395
7.5 | 1.167 | 0.00616 | -0.0338 | 189.4481
8 | 1.2265 | 0.00654 | -0.0351 | 187.5382
8.5 | 1.2786 | 0.00692 | -0.0347 | 184.7688
9 | 1.3306 | 0.00738 | -0.0344 | 180.2981
9.5 | 1.3867 | 0.00798 | -0.0353 | 173.7719
10 | 1.4432 | 0.00851 | -0.0362 | 169.5887
10.5 | 1.4965 | 0.00924 | -0.0367 | 161.9589
11 | 1.5481 | 0.01004 | -0.0369 | 154.1932
11.5 | 1.5996 | 0.0108 | -0.0372 | 148.1111
12 | 1.6338 | 0.01154 | -0.0339 | 141.5771
12.5 | 1.643 | 0.01214 | -0.0253 | 135.3377
13 | 1.666 | 0.01296 | -0.0201 | 128.5494
13.5 | 1.693 | 0.01383 | -0.0162 | 122.415
14 | 1.7201 | 0.01481 | -0.0127 | 116.1445
14.5 | 1.744 | 0.01602 | -0.0091 | 108.8639
15 | 1.765 | 0.01754 | -0.0057 | 100.6271
15.5 | 1.7848 | 0.01929 | -0.0027 | 92.5246
16 | 1.803 | 0.02135 | -0.0002 | 84.4496
16.5 | 1.814 | 0.02416 | 0.0021 | 75.0828
17 | 1.8251 | 0.02729 | 0.0037 | 66.878
17.5 | 1.8294 | 0.0313 | 0.0049 | 58.4473
18 | 1.8286 | 0.03618 | 0.0053 | 50.5417
18.5 | 1.8225 | 0.04191 | 0.0052 | 43.486
19 | 1.8057 | 0.04909 | 0.0045 | 36.7835
19.5 | 1.783 | 0.0572 | 0.0032 | 31.1713
20 | 1.7561 | 0.06609 | 0.0014 | 26.5713

## 115. Re 12M Mach 0.10 (1)
BIGFOIL.COM POLAR EXPORT
NACA45014
NACA45014 |  |  |  | Cl Max: | 1.769 | at alpha= | 15.5 | deg
JavaFoil+Calcfoil stall+Eppler ext transition |  |  |  | L/D Max: | 153.891 | at alpha= | 8 | deg
Re: | 12000000 |  |  | Cd Min: | 0.008 | at alpha= | 2.5 | deg
Mach: | 0.1 |  |  | Cl=0 at alpha= | -3.1393 | deg
|  |  |  | @ Cl=0.1, Cd= | 0.0090984
|  |  |  | @ Cl=0.4, Cd= | 0.0095548
|  |  |  | @ Cl=0.6, Cd= | 0.0089884
alpha (deg) | Cl | Cd | Cm | Cl/Cd
-16 | -0.759 | 0.10183 | -0.021 | -7.457
-15.5 | -0.762 | 0.09583 | -0.021 | -7.949
-15 | -0.762 | 0.09025 | -0.021 | -8.44
-14.5 | -0.758 | 0.08494 | -0.022 | -8.93
-14 | -0.752 | 0.07968 | -0.022 | -9.439
-13.5 | -0.744 | 0.07424 | -0.023 | -10.016
-13 | -0.732 | 0.06933 | -0.023 | -10.56
-12.5 | -0.719 | 0.06377 | -0.024 | -11.275
-12 | -0.704 | 0.05788 | -0.024 | -12.165
-11.5 | -0.691 | 0.04971 | -0.026 | -13.899
-11 | -0.782 | 0.01081 | -0.035 | -72.312
-10.5 | -0.754 | 0.01019 | -0.035 | -74.003
-10 | -0.719 | 0.00971 | -0.036 | -74.105
-9.5 | -0.681 | 0.00986 | -0.036 | -69.075
-9 | -0.639 | 0.01022 | -0.036 | -62.521
-8.5 | -0.594 | 0.00987 | -0.036 | -60.253
-8 | -0.547 | 0.00962 | -0.036 | -56.84
-7.5 | -0.497 | 0.01004 | -0.037 | -49.509
-7 | -0.445 | 0.00975 | -0.037 | -45.651
-6.5 | -0.392 | 0.00958 | -0.037 | -40.892
-6 | -0.336 | 0.00933 | -0.037 | -36.044
-5.5 | -0.28 | 0.00922 | -0.037 | -30.365
-5 | -0.222 | 0.0098 | -0.038 | -22.67
-4.5 | -0.164 | 0.00958 | -0.038 | -17.077
-4 | -0.104 | 0.00943 | -0.038 | -11.029
-3.5 | -0.044 | 0.0093 | -0.038 | -4.718
-3 | 0.017 | 0.00922 | -0.038 | 1.817
-2.5 | 0.078 | 0.00912 | -0.039 | 8.534
-2 | 0.139 | 0.00906 | -0.039 | 15.346
-1.5 | 0.201 | 0.00907 | -0.039 | 22.123
-1 | 0.262 | 0.00963 | -0.039 | 27.231
-0.5 | 0.323 | 0.00961 | -0.04 | 33.654
0 | 0.384 | 0.00956 | -0.04 | 40.227
0.5 | 0.445 | 0.00954 | -0.04 | 46.671
1 | 0.506 | 0.00958 | -0.04 | 52.859
1.5 | 0.567 | 0.00901 | -0.041 | 62.926
2 | 0.628 | 0.00897 | -0.041 | 69.936
2.5 | 0.688 | 0.008 | -0.041 | 86.042
3 | 0.748 | 0.00811 | -0.042 | 92.313
3.5 | 0.808 | 0.0083 | -0.042 | 97.376
4 | 0.868 | 0.00853 | -0.042 | 101.761
4.5 | 0.927 | 0.00814 | -0.042 | 113.875
5 | 0.987 | 0.00861 | -0.043 | 114.657
5.5 | 1.046 | 0.0083 | -0.043 | 126.038
6 | 1.104 | 0.00856 | -0.043 | 128.912
6.5 | 1.162 | 0.00865 | -0.044 | 134.251
7 | 1.219 | 0.00895 | -0.044 | 136.269
7.5 | 1.276 | 0.00878 | -0.044 | 145.281
8 | 1.331 | 0.00865 | -0.044 | 153.891
8.5 | 1.386 | 0.00996 | -0.045 | 139.152
9 | 1.437 | 0.01047 | -0.045 | 137.311
9.5 | 1.486 | 0.01109 | -0.045 | 134.03
10 | 1.532 | 0.01187 | -0.045 | 129.011
10.5 | 1.574 | 0.01287 | -0.046 | 122.239
11 | 1.611 | 0.01408 | -0.046 | 114.408
11.5 | 1.645 | 0.0154 | -0.046 | 106.824
12 | 1.674 | 0.01683 | -0.046 | 99.505
12.5 | 1.7 | 0.01842 | -0.046 | 92.291
13 | 1.722 | 0.02022 | -0.046 | 85.154
13.5 | 1.741 | 0.02221 | -0.046 | 78.364
14 | 1.754 | 0.0245 | -0.046 | 71.605
14.5 | 1.763 | 0.02703 | -0.046 | 65.228
15 | 1.768 | 0.02986 | -0.046 | 59.204
15.5 | 1.769 | 0.03296 | -0.046 | 53.662
16 | 1.766 | 0.03633 | -0.046 | 48.615
16.5 | 1.76 | 0.03994 | -0.046 | 44.054
17 | 1.75 | 0.04391 | -0.046 | 39.85
17.5 | 1.734 | 0.0481 | -0.046 | 36.053
18 | 1.714 | 0.05262 | -0.046 | 32.577
18.5 | 1.691 | 0.05744 | -0.046 | 29.435
19 | 1.665 | 0.06248 | -0.046 | 26.641
19.5 | 1.636 | 0.06764 | -0.046 | 24.18
20 | 1.604 | 0.07325 | -0.046 | 21.895

## 116. Re 12M Mach 0.10 (2)
BIGFOIL.COM POLAR EXPORT
NACA45014
NACA45014 |  |  |  | Cl Max: | 1.8211 | at alpha= | 17 | deg
XFOIL ncrit=9 |  |  |  | L/D Max: | 189.744 | at alpha= | 7 | deg
Re: | 12000000 |  |  | Cd Min: | 0.07193 | at alpha= | 20 | deg
Mach: | 0.1 |  |  | Cl=0 at alpha= | -3.2255 | deg
|  |  |  | @ Cl=0.1, Cd= | 0.0061161
|  |  |  | @ Cl=0.4, Cd= | 0.0059727
|  |  |  | @ Cl=0.6, Cd= | 0.0059836
alpha (deg) | Cl | Cd | Cm | Cl/Cd
-20 | -1.6848 | 0.02174 | -0.0877 | -77.4977
-19.5 | -1.6679 | 0.02015 | -0.0827 | -82.7742
-19 | -1.6494 | 0.01894 | -0.077 | -87.0855
-18.5 | -1.6396 | 0.01802 | -0.0688 | -90.9878
-18 | -1.6048 | 0.01694 | -0.0652 | -94.7344
-17.5 | -1.552 | 0.01597 | -0.0648 | -97.1822
-17 | -1.4975 | 0.01506 | -0.0646 | -99.4356
-16.5 | -1.4411 | 0.01425 | -0.0647 | -101.1298
-16 | -1.3816 | 0.0135 | -0.0653 | -102.3407
-15.5 | -1.3315 | 0.01283 | -0.0638 | -103.7802
-15 | -1.2614 | 0.01204 | -0.0665 | -104.7674
-14.5 | -1.1859 | 0.01121 | -0.0704 | -105.7895
-14 | -1.1081 | 0.01049 | -0.0748 | -105.6339
-13.5 | -1.0668 | 0.01011 | -0.0713 | -105.5193
-13 | -1.0224 | 0.00978 | -0.0684 | -104.5399
-12.5 | -0.9761 | 0.00949 | -0.0659 | -102.8556
-12 | -0.9283 | 0.00923 | -0.0637 | -100.5742
-11.5 | -0.8798 | 0.00899 | -0.0616 | -97.8643
-11 | -0.8311 | 0.00868 | -0.0596 | -95.7488
-10.5 | -0.7813 | 0.00839 | -0.0578 | -93.1228
-10 | -0.7306 | 0.00818 | -0.0561 | -89.3154
-9.5 | -0.6792 | 0.00801 | -0.0546 | -84.794
-9 | -0.6266 | 0.00784 | -0.0533 | -79.9235
-8.5 | -0.5748 | 0.00763 | -0.0519 | -75.3342
-8 | -0.5223 | 0.00745 | -0.0506 | -70.1074
-7.5 | -0.4687 | 0.0073 | -0.0495 | -64.2055
-7 | -0.4146 | 0.00715 | -0.0486 | -57.986
-6.5 | -0.3609 | 0.00698 | -0.0476 | -51.7049
-6 | -0.3062 | 0.00684 | -0.0467 | -44.7661
-5.5 | -0.2512 | 0.0067 | -0.046 | -37.4925
-5 | -0.1967 | 0.00658 | -0.0452 | -29.8936
-4.5 | -0.141 | 0.00647 | -0.0446 | -21.7929
-4 | -0.0861 | 0.00637 | -0.0438 | -13.5165
-3.5 | -0.0303 | 0.00628 | -0.0433 | -4.8248
-3 | 0.0249 | 0.00621 | -0.0427 | 4.0097
-2.5 | 0.0807 | 0.00613 | -0.0422 | 13.1648
-2 | 0.1362 | 0.00609 | -0.0416 | 22.3645
-1.5 | 0.1922 | 0.00604 | -0.0412 | 31.8212
-1 | 0.2478 | 0.00602 | -0.0407 | 41.1628
-0.5 | 0.3036 | 0.00599 | -0.0403 | 50.6845
0 | 0.3592 | 0.00598 | -0.0399 | 60.0669
0.5 | 0.4148 | 0.00597 | -0.0395 | 69.4807
1 | 0.4704 | 0.00596 | -0.0391 | 78.9262
1.5 | 0.5254 | 0.00599 | -0.0386 | 87.7129
2 | 0.5808 | 0.00598 | -0.0383 | 97.1237
2.5 | 0.6346 | 0.00599 | -0.0376 | 105.9432
3 | 0.6772 | 0.00534 | -0.0348 | 126.8165
3.5 | 0.7256 | 0.0052 | -0.0331 | 139.5385
4 | 0.7753 | 0.00507 | -0.0316 | 152.9191
4.5 | 0.8233 | 0.00505 | -0.0298 | 163.0297
5 | 0.8718 | 0.00504 | -0.028 | 172.9762
5.5 | 0.9196 | 0.00514 | -0.0261 | 178.9105
6 | 0.9803 | 0.0053 | -0.0271 | 184.9623
6.5 | 1.0415 | 0.00554 | -0.0284 | 187.9964
7 | 1.11 | 0.00585 | -0.0314 | 189.7436
7.5 | 1.1752 | 0.0062 | -0.0337 | 189.5484
8 | 1.2349 | 0.00658 | -0.0348 | 187.6748
8.5 | 1.2871 | 0.00697 | -0.0343 | 184.6628
9 | 1.3402 | 0.00743 | -0.0341 | 180.3769
9.5 | 1.3968 | 0.00804 | -0.0349 | 173.7313
10 | 1.4537 | 0.00858 | -0.0357 | 169.4289
10.5 | 1.5074 | 0.00934 | -0.0361 | 161.3919
11 | 1.5592 | 0.01016 | -0.0362 | 153.4646
11.5 | 1.6106 | 0.011 | -0.0364 | 146.4182
12 | 1.6324 | 0.01164 | -0.0301 | 140.2405
12.5 | 1.6473 | 0.01232 | -0.0228 | 133.7094
13 | 1.6706 | 0.01323 | -0.0177 | 126.2736
13.5 | 1.6979 | 0.01417 | -0.0138 | 119.8236
14 | 1.7243 | 0.01524 | -0.0102 | 113.143
14.5 | 1.7481 | 0.01656 | -0.0067 | 105.5616
15 | 1.7681 | 0.01823 | -0.0033 | 96.9885
15.5 | 1.7856 | 0.02027 | -0.0002 | 88.0908
16 | 1.8028 | 0.02259 | 0.0021 | 79.8052
16.5 | 1.8118 | 0.02577 | 0.0042 | 70.3066
17 | 1.8211 | 0.02929 | 0.0056 | 62.1748
17.5 | 1.8211 | 0.03399 | 0.0064 | 53.5775
18 | 1.8162 | 0.03952 | 0.0066 | 45.9565
18.5 | 1.8057 | 0.04598 | 0.0061 | 39.2714
19 | 1.7843 | 0.05383 | 0.0051 | 33.1469
19.5 | 1.755 | 0.0629 | 0.0033 | 27.9014
20 | 1.7281 | 0.07193 | 0.0013 | 24.0247

## 117. Re 12M Mach 0.25 (1)
BIGFOIL.COM POLAR EXPORT
NACA45014
NACA45014 |  |  |  | Cl Max: | 1.723 | at alpha= | 14 | deg
JavaFoil+Calcfoil stall+Eppler ext transition |  |  |  | L/D Max: | 141.831 | at alpha= | 7 | deg
Re: | 12000000 |  |  | Cd Min: | 0.00798 | at alpha= | 3.5 | deg
Mach: | 0.25 |  |  | Cl=0 at alpha= | -3.1371 | deg
|  |  |  | @ Cl=0.1, Cd= | 0.0093105
|  |  |  | @ Cl=0.4, Cd= | 0.0097524
|  |  |  | @ Cl=0.6, Cd= | 0.00925
alpha (deg) | Cl | Cd | Cm | Cl/Cd
-15 | -0.605 | 0.10195 | -0.02 | -5.931
-14.5 | -0.624 | 0.09509 | -0.02 | -6.557
-14 | -0.637 | 0.08924 | -0.021 | -7.134
-13.5 | -0.646 | 0.08303 | -0.021 | -7.778
-13 | -0.65 | 0.07764 | -0.022 | -8.377
-12.5 | -0.651 | 0.07233 | -0.022 | -8.996
-12 | -0.647 | 0.06704 | -0.023 | -9.649
-11.5 | -0.639 | 0.06209 | -0.023 | -10.283
-11 | -0.627 | 0.05689 | -0.024 | -11.013
-10.5 | -0.612 | 0.05074 | -0.025 | -12.067
-10 | -0.698 | 0.01096 | -0.036 | -63.724
-9.5 | -0.673 | 0.00904 | -0.037 | -74.44
-9 | -0.637 | 0.0095 | -0.037 | -66.995
-8.5 | -0.596 | 0.00968 | -0.037 | -61.546
-8 | -0.551 | 0.01001 | -0.037 | -55.058
-7.5 | -0.503 | 0.0097 | -0.038 | -51.868
-7 | -0.452 | 0.01015 | -0.038 | -44.532
-6.5 | -0.399 | 0.00986 | -0.038 | -40.425
-6 | -0.343 | 0.00959 | -0.038 | -35.772
-5.5 | -0.286 | 0.00946 | -0.038 | -30.25
-5 | -0.227 | 0.00922 | -0.039 | -24.661
-4.5 | -0.168 | 0.00984 | -0.039 | -17.017
-4 | -0.107 | 0.00966 | -0.039 | -11.043
-3.5 | -0.045 | 0.00951 | -0.039 | -4.733
-3 | 0.017 | 0.00939 | -0.04 | 1.831
-2.5 | 0.08 | 0.00932 | -0.04 | 8.573
-2 | 0.143 | 0.00929 | -0.04 | 15.38
-1.5 | 0.206 | 0.00917 | -0.04 | 22.479
-1 | 0.269 | 0.00923 | -0.041 | 29.189
-0.5 | 0.332 | 0.00987 | -0.041 | 33.669
0 | 0.395 | 0.0098 | -0.041 | 40.316
0.5 | 0.458 | 0.0092 | -0.041 | 49.742
1 | 0.52 | 0.00918 | -0.042 | 56.644
1.5 | 0.582 | 0.00925 | -0.042 | 62.97
2 | 0.644 | 0.00925 | -0.042 | 69.686
2.5 | 0.706 | 0.00814 | -0.042 | 86.792
3 | 0.768 | 0.00839 | -0.043 | 91.535
3.5 | 0.83 | 0.00798 | -0.043 | 104.024
4 | 0.891 | 0.00819 | -0.043 | 108.81
4.5 | 0.952 | 0.00841 | -0.044 | 113.214
5 | 1.012 | 0.00837 | -0.044 | 121.023
5.5 | 1.072 | 0.00862 | -0.044 | 124.447
6 | 1.132 | 0.00839 | -0.044 | 134.924
6.5 | 1.191 | 0.00854 | -0.045 | 139.551
7 | 1.249 | 0.00881 | -0.045 | 141.831
7.5 | 1.307 | 0.00962 | -0.045 | 135.793
8 | 1.363 | 0.01005 | -0.046 | 135.582
8.5 | 1.417 | 0.01054 | -0.046 | 134.444
9 | 1.468 | 0.01115 | -0.046 | 131.661
9.5 | 1.516 | 0.01192 | -0.046 | 127.189
10 | 1.559 | 0.01292 | -0.046 | 120.636
10.5 | 1.597 | 0.01422 | -0.047 | 112.334
11 | 1.629 | 0.01579 | -0.047 | 103.213
11.5 | 1.657 | 0.01756 | -0.047 | 94.372
12 | 1.681 | 0.01947 | -0.046 | 86.328
12.5 | 1.699 | 0.02162 | -0.046 | 78.576
13 | 1.712 | 0.02402 | -0.046 | 71.298
13.5 | 1.721 | 0.02676 | -0.046 | 64.309
14 | 1.723 | 0.02981 | -0.046 | 57.795
14.5 | 1.718 | 0.03319 | -0.046 | 51.755
15 | 1.707 | 0.03693 | -0.046 | 46.225
15.5 | 1.691 | 0.04102 | -0.046 | 41.218
16 | 1.668 | 0.04544 | -0.046 | 36.707
16.5 | 1.639 | 0.05032 | -0.046 | 32.576
17 | 1.605 | 0.05552 | -0.046 | 28.903
17.5 | 1.561 | 0.06107 | -0.046 | 25.57
18 | 1.511 | 0.06691 | -0.046 | 22.576
18.5 | 1.454 | 0.0732 | -0.045 | 19.861
19 | 1.391 | 0.08018 | -0.045 | 17.352

## 118. Re 12M Mach 0.25 (2)
BIGFOIL.COM POLAR EXPORT
NACA45014
NACA45014 |  |  |  | Cl Max: | 1.7824 | at alpha= | 16 | deg
XFOIL ncrit=9 |  |  |  | L/D Max: | 191.963 | at alpha= | 7 | deg
Re: | 12000000 |  |  | Cd Min: | 0.18106 | at alpha= | -20 | deg
Mach: | 0.25 |  |  | Cl=0 at alpha= | -3.2247 | deg
|  |  |  | @ Cl=0.1, Cd= | 0.0061785
|  |  |  | @ Cl=0.4, Cd= | 0.0060249
|  |  |  | @ Cl=0.6, Cd= | 0.0060599
alpha (deg) | Cl | Cd | Cm | Cl/Cd
-20 | -0.679 | 0.18106 | 0.0024 | -3.7501
-19.5 | -0.6752 | 0.17247 | -0.0027 | -3.9149
-18.5 | -1.436 | 0.03869 | -0.1111 | -37.1155
-18 | -1.4965 | 0.03018 | -0.1102 | -49.5858
-17.5 | -1.5125 | 0.02608 | -0.1044 | -57.9946
-17 | -1.5257 | 0.02318 | -0.0953 | -65.8197
-16.5 | -1.5074 | 0.02082 | -0.089 | -72.4015
-16 | -1.4532 | 0.01849 | -0.0877 | -78.5938
-15.5 | -1.4014 | 0.01673 | -0.0852 | -83.7657
-15 | -1.343 | 0.01522 | -0.0835 | -88.2392
-14.5 | -1.2689 | 0.01391 | -0.0845 | -91.2221
-14 | -1.1661 | 0.01261 | -0.091 | -92.4742
-13.5 | -1.1135 | 0.01193 | -0.0879 | -93.3361
-13 | -1.0711 | 0.01121 | -0.0829 | -95.5486
-12.5 | -1.0242 | 0.01064 | -0.0788 | -96.2594
-12 | -0.9747 | 0.01016 | -0.0752 | -95.935
-11 | -0.8709 | 0.00942 | -0.069 | -92.4522
-10.5 | -0.8173 | 0.00911 | -0.0664 | -89.7146
-10 | -0.7639 | 0.00875 | -0.0638 | -87.3029
-9.5 | -0.7101 | 0.00843 | -0.0614 | -84.2349
-9 | -0.6552 | 0.00818 | -0.0593 | -80.0978
-8.5 | -0.5996 | 0.00798 | -0.0575 | -75.1378
-8 | -0.5438 | 0.00775 | -0.0557 | -70.1677
-7.5 | -0.4881 | 0.00751 | -0.054 | -64.9933
-7 | -0.4316 | 0.00732 | -0.0525 | -58.9617
-6.5 | -0.3745 | 0.00716 | -0.0512 | -52.3045
-6 | -0.3183 | 0.00697 | -0.0499 | -45.6671
-5.5 | -0.2607 | 0.00681 | -0.0488 | -38.2819
-5 | -0.2038 | 0.00668 | -0.0477 | -30.509
-4.5 | -0.1464 | 0.00654 | -0.0468 | -22.3853
-4 | -0.0892 | 0.00644 | -0.0459 | -13.8509
-3.5 | -0.0315 | 0.00634 | -0.0451 | -4.9685
-3 | 0.0257 | 0.00626 | -0.0443 | 4.1054
-2.5 | 0.0835 | 0.00619 | -0.0436 | 13.4895
-2 | 0.1409 | 0.00615 | -0.0429 | 22.9106
-1.5 | 0.1988 | 0.00608 | -0.0424 | 32.6974
-1 | 0.2559 | 0.00607 | -0.0417 | 42.1582
-0.5 | 0.3139 | 0.00603 | -0.0413 | 52.0564
0 | 0.3709 | 0.00604 | -0.0407 | 61.4073
0.5 | 0.4288 | 0.00601 | -0.0402 | 71.3478
1 | 0.4856 | 0.00604 | -0.0396 | 80.3974
1.5 | 0.543 | 0.00603 | -0.0391 | 90.0498
2 | 0.5995 | 0.00606 | -0.0385 | 98.9274
2.5 | 0.6559 | 0.00605 | -0.0379 | 108.4132
3 | 0.6995 | 0.00543 | -0.0348 | 128.8214
3.5 | 0.7494 | 0.00527 | -0.0329 | 142.2011
4 | 0.8002 | 0.00516 | -0.0311 | 155.0775
4.5 | 0.8497 | 0.00514 | -0.029 | 165.3113
5 | 0.8993 | 0.00516 | -0.0268 | 174.2829
5.5 | 0.949 | 0.00524 | -0.0247 | 181.1069
6 | 1.0153 | 0.00545 | -0.0263 | 186.2936
6.5 | 1.0816 | 0.00568 | -0.0279 | 190.4225
7 | 1.1537 | 0.00601 | -0.0308 | 191.9634
7.5 | 1.2211 | 0.00638 | -0.0327 | 191.395
8 | 1.282 | 0.00678 | -0.0331 | 189.0855
8.5 | 1.3323 | 0.00721 | -0.0313 | 184.785
9 | 1.3938 | 0.00775 | -0.0321 | 179.8452
9.5 | 1.453 | 0.0084 | -0.0324 | 172.9762
10 | 1.512 | 0.00905 | -0.0327 | 167.0718
10.5 | 1.5679 | 0.00991 | -0.0326 | 158.2139
11 | 1.6206 | 0.01093 | -0.032 | 148.2708
11.5 | 1.6304 | 0.01168 | -0.0227 | 139.589
12 | 1.6522 | 0.0125 | -0.0161 | 132.176
12.5 | 1.6759 | 0.01362 | -0.0106 | 123.047
13 | 1.6986 | 0.01499 | -0.0057 | 113.3155
13.5 | 1.7224 | 0.0165 | -0.0014 | 104.3879
14 | 1.743 | 0.01841 | 0.0024 | 94.6768
14.5 | 1.7606 | 0.02078 | 0.0058 | 84.7257
15 | 1.7721 | 0.02393 | 0.0085 | 74.0535
15.5 | 1.7817 | 0.02762 | 0.0105 | 64.5076
16 | 1.7824 | 0.03247 | 0.0117 | 54.8937
16.5 | 1.7784 | 0.03816 | 0.012 | 46.6038
17 | 1.7639 | 0.04514 | 0.0118 | 39.0762
17.5 | 1.7422 | 0.05313 | 0.0108 | 32.7913
18 | 1.7087 | 0.06264 | 0.0091 | 27.2781
18.5 | 1.6791 | 0.07197 | 0.0071 | 23.3306
19 | 1.6433 | 0.08225 | 0.0044 | 19.9793
19.5 | 1.6138 | 0.09202 | 0.0015 | 17.5375
20 | 1.5857 | 0.10199 | -0.0019 | 15.5476

## 119. Re 12M Mach 0.50 (1)
BIGFOIL.COM POLAR EXPORT
NACA45014
NACA45014 |  |  |  | Cl Max: | 1.593 | at alpha= | 10 | deg
JavaFoil+Calcfoil stall+Eppler ext transition |  |  |  | L/D Max: | 129.506 | at alpha= | 4.5 | deg
Re: | 12000000 |  |  | Cd Min: | 0.00788 | at alpha= | 4 | deg
Mach: | 0.5 |  |  | Cl=0 at alpha= | -3.1377 | deg
|  |  |  | @ Cl=0.1, Cd= | 0.0096596
|  |  |  | @ Cl=0.4, Cd= | 0.0094158
|  |  |  | @ Cl=0.6, Cd= | 0.0090532
alpha (deg) | Cl | Cd | Cm | Cl/Cd
-20 | -0.926 | 0.14817 | -0.024 | -6.248
-19.5 | -0.896 | 0.15671 | -0.023 | -5.716
-19 | -0.87 | 0.14702 | -0.023 | -5.915
-18.5 | -0.845 | 0.13384 | -0.024 | -6.31
-18 | -0.821 | 0.11987 | -0.024 | -6.846
-17.5 | -0.789 | 0.1276 | -0.023 | -6.18
-17 | -0.764 | 0.11483 | -0.024 | -6.654
-16.5 | -0.74 | 0.10493 | -0.024 | -7.05
-16 | -0.707 | 0.11028 | -0.022 | -6.412
-15.5 | -0.682 | 0.09888 | -0.023 | -6.9
-15 | -0.659 | 0.08868 | -0.025 | -7.434
-14.5 | -0.626 | 0.09653 | -0.022 | -6.48
-14 | -0.601 | 0.08694 | -0.023 | -6.911
-13.5 | -0.577 | 0.07771 | -0.025 | -7.428
-13 | -0.544 | 0.08406 | -0.022 | -6.472
-12.5 | -0.519 | 0.07544 | -0.024 | -6.883
-12 | -0.496 | 0.06656 | -0.026 | -7.446
-11.5 | -0.462 | 0.07246 | -0.023 | -6.38
-11 | -0.438 | 0.06399 | -0.025 | -6.843
-10.5 | -0.408 | 0.06611 | -0.023 | -6.166
-10 | -0.382 | 0.05932 | -0.024 | -6.441
-9.5 | -0.352 | 0.06064 | -0.023 | -5.813
-9 | -0.327 | 0.05403 | -0.024 | -6.046
-8.5 | -0.298 | 0.05397 | -0.023 | -5.518
-8 | -0.27 | 0.0527 | -0.023 | -5.118
-7.5 | -0.242 | 0.05047 | -0.023 | -4.796
-7 | -0.342 | 0.04242 | -0.026 | -8.073
-6.5 | -0.397 | 0.00903 | -0.042 | -44.008
-6 | -0.357 | 0.01036 | -0.043 | -34.426
-5.5 | -0.305 | 0.00997 | -0.043 | -30.552
-5 | -0.246 | 0.01035 | -0.043 | -23.778
-4.5 | -0.183 | 0.01012 | -0.043 | -18.093
-4 | -0.117 | 0.00988 | -0.044 | -11.881
-3.5 | -0.05 | 0.00919 | -0.044 | -5.416
-3 | 0.019 | 0.00906 | -0.044 | 2.105
-2.5 | 0.089 | 0.00968 | -0.044 | 9.179
-2 | 0.159 | 0.00955 | -0.045 | 16.658
-1.5 | 0.23 | 0.00951 | -0.045 | 24.167
-1 | 0.301 | 0.00941 | -0.045 | 31.964
-0.5 | 0.371 | 0.00942 | -0.046 | 39.357
0 | 0.44 | 0.00941 | -0.046 | 46.791
0.5 | 0.51 | 0.00893 | -0.046 | 57.126
1 | 0.58 | 0.00903 | -0.046 | 64.18
1.5 | 0.649 | 0.00911 | -0.047 | 71.23
2 | 0.718 | 0.00925 | -0.047 | 77.615
2.5 | 0.786 | 0.00811 | -0.047 | 96.894
3 | 0.854 | 0.00829 | -0.048 | 103.059
3.5 | 0.922 | 0.00804 | -0.048 | 114.704
4 | 0.989 | 0.00788 | -0.048 | 125.577
4.5 | 1.055 | 0.00815 | -0.049 | 129.506
5 | 1.121 | 0.00898 | -0.049 | 124.86
5.5 | 1.186 | 0.00936 | -0.049 | 126.646
6 | 1.249 | 0.01008 | -0.05 | 123.861
6.5 | 1.31 | 0.0106 | -0.05 | 123.569
7 | 1.37 | 0.01125 | -0.05 | 121.775
7.5 | 1.427 | 0.01227 | -0.05 | 116.306
8 | 1.48 | 0.01328 | -0.05 | 111.432
8.5 | 1.526 | 0.01462 | -0.05 | 104.402
9 | 1.563 | 0.0165 | -0.05 | 94.725
9.5 | 1.586 | 0.01938 | -0.05 | 81.842
10 | 1.593 | 0.02358 | -0.049 | 67.587
10.5 | 1.587 | 0.02873 | -0.049 | 55.227
11 | 1.559 | 0.03432 | -0.048 | 45.418
11.5 | 1.493 | 0.04099 | -0.048 | 36.417
12 | 1.303 | 0.05015 | -0.047 | 25.972
12.5 | 0.949 | 0.0607 | -0.046 | 15.641
13 | 0.976 | 0.06443 | -0.046 | 15.149
13.5 | 1.005 | 0.06567 | -0.047 | 15.309
14 | 1.028 | 0.07309 | -0.046 | 14.071
14.5 | 1.052 | 0.0806 | -0.046 | 13.051
15 | 1.068 | 0.09608 | -0.045 | 11.113

## 120. Re 12M Mach 0.50 (2)
BIGFOIL.COM POLAR EXPORT
NACA45014
NACA45014 |  |  |  | Cl Max: | 1.773 | at alpha= | 11.5 | deg
XFOIL ncrit=9 |  |  |  | L/D Max: | 193.394 | at alpha= | 6.5 | deg
Re: | 12000000 |  |  | Cd Min: | 0.23477 | at alpha= | -20 | deg
Mach: | 0.5 |  |  | Cl=0 at alpha= | -3.2194 | deg
|  |  |  | @ Cl=0.1, Cd= | 0.006436
|  |  |  | @ Cl=0.4, Cd= | 0.0062537
|  |  |  | @ Cl=0.6, Cd= | 0.0063189
alpha (deg) | Cl | Cd | Cm | Cl/Cd
-20 | -0.5919 | 0.23477 | 0.0216 | -2.5212
-19.5 | -0.5711 | 0.22716 | 0.0172 | -2.5141
-19 | -0.5525 | 0.2188 | 0.0127 | -2.5251
-18.5 | -0.5367 | 0.20971 | 0.0079 | -2.5592
-18 | -0.5163 | 0.20242 | 0.0039 | -2.5506
-17.5 | -0.498 | 0.19455 | -0.0002 | -2.5598
-17 | -0.4805 | 0.18661 | -0.0043 | -2.5749
-16.5 | -0.4593 | 0.17912 | -0.0087 | -2.5642
-16 | -0.4366 | 0.16909 | -0.0163 | -2.5821
-15.5 | -0.3982 | 0.15722 | -0.0292 | -2.5328
-15 | -0.3802 | 0.14818 | -0.0352 | -2.5658
-14.5 | -0.3217 | 0.13098 | -0.0609 | -2.4561
-14 | -0.3061 | 0.11834 | -0.0739 | -2.5866
-13.5 | -0.317 | 0.10698 | -0.0813 | -2.9632
-13 | -0.3136 | 0.09764 | -0.0886 | -3.2118
-12.5 | -0.3188 | 0.08861 | -0.0944 | -3.5978
-12 | -0.3351 | 0.07867 | -0.1013 | -4.2596
-11.5 | -0.3506 | 0.06951 | -0.1074 | -5.0439
-11 | -0.3766 | 0.05962 | -0.1146 | -6.3167
-10.5 | -0.4039 | 0.04917 | -0.1246 | -8.2144
-10 | -0.4376 | 0.04254 | -0.1256 | -10.2868
-9.5 | -0.4802 | 0.03782 | -0.1175 | -12.697
-9 | -0.5147 | 0.0324 | -0.109 | -15.8858
-8.5 | -0.5409 | 0.02553 | -0.1008 | -21.1868
-8 | -0.5708 | 0.01717 | -0.0913 | -33.244
-7.5 | -0.5673 | 0.01096 | -0.0821 | -51.7609
-7 | -0.5114 | 0.00894 | -0.0759 | -57.2036
-6.5 | -0.4445 | 0.0082 | -0.0712 | -54.2073
-6 | -0.3756 | 0.00776 | -0.0673 | -48.4021
-5.5 | -0.3067 | 0.00745 | -0.064 | -41.1678
-5 | -0.2389 | 0.00718 | -0.0609 | -33.273
-4.5 | -0.1712 | 0.00697 | -0.0583 | -24.5624
-4 | -0.1041 | 0.00681 | -0.0559 | -15.2863
-3.5 | -0.0371 | 0.00665 | -0.0539 | -5.5789
-3 | 0.029 | 0.00654 | -0.0519 | 4.4343
-2.5 | 0.0956 | 0.00644 | -0.0503 | 14.8447
-2 | 0.1614 | 0.00638 | -0.0487 | 25.2978
-1.5 | 0.2274 | 0.00631 | -0.0473 | 36.038
-1 | 0.2932 | 0.00627 | -0.0461 | 46.7624
-0.5 | 0.3586 | 0.00626 | -0.0448 | 57.2843
0 | 0.4246 | 0.00625 | -0.0437 | 67.936
0.5 | 0.4893 | 0.00628 | -0.0424 | 77.914
1 | 0.5551 | 0.00627 | -0.0414 | 88.5327
1.5 | 0.6194 | 0.00634 | -0.0401 | 97.6972
2 | 0.6849 | 0.00635 | -0.0389 | 107.8583
2.5 | 0.7485 | 0.00643 | -0.0373 | 116.4075
3 | 0.8079 | 0.00622 | -0.035 | 129.8875
4 | 0.9093 | 0.00561 | -0.0266 | 162.0856
4.5 | 0.9635 | 0.00566 | -0.0228 | 170.2297
5 | 1.0162 | 0.00565 | -0.0184 | 179.8584
5.5 | 1.0785 | 0.00581 | -0.0158 | 185.6282
6 | 1.1886 | 0.00619 | -0.0228 | 192.0194
6.5 | 1.2706 | 0.00657 | -0.0238 | 193.3942
7 | 1.3525 | 0.00702 | -0.0245 | 192.6638
7.5 | 1.4253 | 0.00747 | -0.0231 | 190.8032
8 | 1.4919 | 0.00794 | -0.0203 | 187.8967
8.5 | 1.566 | 0.00858 | -0.0189 | 182.5175
9 | 1.6359 | 0.00942 | -0.0168 | 173.6624
9.5 | 1.7019 | 0.01041 | -0.014 | 163.487
10 | 1.7273 | 0.01144 | -0.0046 | 150.9878
10.5 | 1.7424 | 0.01319 | 0.0049 | 132.1001
11 | 1.7638 | 0.01536 | 0.0122 | 114.8307
11.5 | 1.773 | 0.01869 | 0.0185 | 94.8636
12 | 1.7729 | 0.02336 | 0.0231 | 75.8947
12.5 | 1.7643 | 0.02942 | 0.0256 | 59.9694
13 | 1.7351 | 0.03751 | 0.0265 | 46.257
13.5 | 1.6842 | 0.04742 | 0.0261 | 35.5167
14 | 1.6304 | 0.05772 | 0.025 | 28.2467
14.5 | 1.5803 | 0.0681 | 0.023 | 23.2056
15 | 1.5311 | 0.07897 | 0.02 | 19.3884
15.5 | 1.4934 | 0.08928 | 0.0169 | 16.7272
16 | 1.4661 | 0.09897 | 0.0137 | 14.8136
17 | 1.4244 | 0.11796 | 0.0065 | 12.0753
17.5 | 1.4075 | 0.12744 | 0.0024 | 11.0444
18 | 1.395 | 0.13673 | -0.002 | 10.2026
18.5 | 1.3845 | 0.14606 | -0.0067 | 9.479
19 | 1.3772 | 0.15515 | -0.0115 | 8.8766
19.5 | 1.3705 | 0.16448 | -0.0169 | 8.3323
20 | 1.3673 | 0.1736 | -0.0223 | 7.8762

## 121. Re 14M Mach 0.00 (1)
BIGFOIL.COM POLAR EXPORT
NACA45014
NACA45014 |  |  |  | Cl Max: | 1.783 | at alpha= | 15.5 | deg
JavaFoil+Calcfoil stall+Eppler ext transition |  |  |  | L/D Max: | 154.311 | at alpha= | 8 | deg
Re: | 14000000 |  |  | Cd Min: | 0.00785 | at alpha= | 2.5 | deg
Mach: | 0 |  |  | Cl=0 at alpha= | -3.1393 | deg
|  |  |  | @ Cl=0.1, Cd= | 0.0088925
|  |  |  | @ Cl=0.4, Cd= | 0.0093785
|  |  |  | @ Cl=0.6, Cd= | 0.0090895
alpha (deg) | Cl | Cd | Cm | Cl/Cd
-16.5 | -0.782 | 0.10485 | -0.021 | -7.46
-16 | -0.784 | 0.09915 | -0.021 | -7.904
-15.5 | -0.783 | 0.09327 | -0.021 | -8.399
-15 | -0.781 | 0.08752 | -0.022 | -8.924
-14.5 | -0.776 | 0.08222 | -0.022 | -9.434
-14 | -0.767 | 0.07696 | -0.023 | -9.969
-13.5 | -0.757 | 0.07171 | -0.023 | -10.553
-13 | -0.744 | 0.06627 | -0.024 | -11.231
-12.5 | -0.73 | 0.06048 | -0.024 | -12.072
-12 | -0.718 | 0.05219 | -0.026 | -13.755
-11.5 | -0.81 | 0.01129 | -0.034 | -71.764
-11 | -0.789 | 0.01033 | -0.035 | -76.342
-10.5 | -0.757 | 0.0093 | -0.035 | -81.428
-10 | -0.721 | 0.00936 | -0.035 | -77.035
-9.5 | -0.681 | 0.00956 | -0.036 | -71.269
-9 | -0.639 | 0.00993 | -0.036 | -64.33
-8.5 | -0.594 | 0.00961 | -0.036 | -61.762
-8 | -0.546 | 0.01012 | -0.036 | -53.929
-7.5 | -0.496 | 0.00975 | -0.036 | -50.862
-7 | -0.444 | 0.00951 | -0.037 | -46.672
-6.5 | -0.39 | 0.00932 | -0.037 | -41.883
-6 | -0.335 | 0.00912 | -0.037 | -36.739
-5.5 | -0.279 | 0.00972 | -0.037 | -28.672
-5 | -0.221 | 0.00956 | -0.037 | -23.158
-4.5 | -0.163 | 0.00934 | -0.038 | -17.431
-4 | -0.104 | 0.00925 | -0.038 | -11.194
-3.5 | -0.044 | 0.00909 | -0.038 | -4.807
-3 | 0.017 | 0.009 | -0.038 | 1.853
-2.5 | 0.077 | 0.0089 | -0.039 | 8.694
-2 | 0.138 | 0.00888 | -0.039 | 15.582
-1.5 | 0.2 | 0.00953 | -0.039 | 20.946
-1 | 0.261 | 0.00946 | -0.039 | 27.574
-0.5 | 0.322 | 0.0094 | -0.04 | 34.231
0 | 0.383 | 0.00937 | -0.04 | 40.825
0.5 | 0.443 | 0.0094 | -0.04 | 47.177
1 | 0.504 | 0.00939 | -0.04 | 53.654
1.5 | 0.564 | 0.00942 | -0.041 | 59.875
2 | 0.625 | 0.00886 | -0.041 | 70.525
2.5 | 0.685 | 0.00785 | -0.041 | 87.252
3 | 0.745 | 0.00804 | -0.041 | 92.597
3.5 | 0.804 | 0.00817 | -0.042 | 98.401
4 | 0.864 | 0.00841 | -0.042 | 102.69
4.5 | 0.923 | 0.00887 | -0.042 | 104.129
5 | 0.982 | 0.00856 | -0.043 | 114.763
5.5 | 1.041 | 0.00877 | -0.043 | 118.644
6 | 1.099 | 0.00884 | -0.043 | 124.299
6.5 | 1.157 | 0.00915 | -0.043 | 126.376
7 | 1.214 | 0.00887 | -0.044 | 136.904
7.5 | 1.27 | 0.00872 | -0.044 | 145.681
8 | 1.326 | 0.00859 | -0.044 | 154.311
8.5 | 1.38 | 0.00989 | -0.044 | 139.562
9 | 1.432 | 0.01038 | -0.045 | 137.927
9.5 | 1.481 | 0.01099 | -0.045 | 134.726
10 | 1.527 | 0.01175 | -0.045 | 129.975
10.5 | 1.569 | 0.01268 | -0.045 | 123.718
11 | 1.608 | 0.01373 | -0.045 | 117.108
11.5 | 1.643 | 0.0149 | -0.046 | 110.281
12 | 1.674 | 0.01613 | -0.046 | 103.785
12.5 | 1.702 | 0.01752 | -0.046 | 97.11
13 | 1.725 | 0.01908 | -0.046 | 90.44
13.5 | 1.746 | 0.02088 | -0.046 | 83.622
14 | 1.761 | 0.02289 | -0.046 | 76.957
14.5 | 1.772 | 0.02515 | -0.046 | 70.47
15 | 1.779 | 0.0277 | -0.046 | 64.228
15.5 | 1.783 | 0.03055 | -0.046 | 58.36
16 | 1.783 | 0.03365 | -0.046 | 52.969
16.5 | 1.779 | 0.03695 | -0.046 | 48.15
17 | 1.772 | 0.04064 | -0.046 | 43.603
17.5 | 1.76 | 0.04456 | -0.046 | 39.493
18 | 1.743 | 0.0488 | -0.046 | 35.727
18.5 | 1.724 | 0.05319 | -0.046 | 32.412
19 | 1.702 | 0.0579 | -0.046 | 29.388
19.5 | 1.676 | 0.06291 | -0.046 | 26.645
20 | 1.649 | 0.06809 | -0.046 | 24.22

## 122. Re 14M Mach 0.00 (2)
BIGFOIL.COM POLAR EXPORT
NACA45014
NACA45014 |  |  |  | Cl Max: | 1.8485 | at alpha= | 18 | deg
XFOIL ncrit=9 |  |  |  | L/D Max: | 193.251 | at alpha= | 7 | deg
Re: | 14000000 |  |  | Cd Min: | 0.0628 | at alpha= | 20 | deg
Mach: | 0 |  |  | Cl=0 at alpha= | -3.2219 | deg
|  |  |  | @ Cl=0.1, Cd= | 0.0059819
|  |  |  | @ Cl=0.4, Cd= | 0.005837
|  |  |  | @ Cl=0.6, Cd= | 0.0058718
alpha (deg) | Cl | Cd | Cm | Cl/Cd
-20 | -1.7044 | 0.0191 | -0.0776 | -89.2356
-19.5 | -1.6853 | 0.01801 | -0.0722 | -93.5758
-19 | -1.6729 | 0.0172 | -0.0648 | -97.2616
-18.5 | -1.6373 | 0.01624 | -0.0617 | -100.819
-18 | -1.5868 | 0.0153 | -0.0614 | -103.7124
-17.5 | -1.5336 | 0.01452 | -0.0614 | -105.6198
-17 | -1.4789 | 0.01379 | -0.0616 | -107.2444
-16.5 | -1.4223 | 0.01311 | -0.0621 | -108.4897
-16 | -1.372 | 0.0125 | -0.0611 | -109.76
-15.5 | -1.3062 | 0.01186 | -0.0633 | -110.1349
-15 | -1.227 | 0.01111 | -0.0685 | -110.441
-14.5 | -1.15 | 0.01041 | -0.0732 | -110.4707
-14 | -1.1093 | 0.01008 | -0.0699 | -110.0496
-13.5 | -1.0672 | 0.00971 | -0.067 | -109.9073
-13 | -1.0216 | 0.0094 | -0.0646 | -108.6809
-12.5 | -0.9744 | 0.00913 | -0.0626 | -106.7251
-12 | -0.9265 | 0.0089 | -0.0607 | -104.1011
-11.5 | -0.8775 | 0.00869 | -0.059 | -100.9781
-11 | -0.8287 | 0.00843 | -0.0572 | -98.3037
-10.5 | -0.7791 | 0.00815 | -0.0556 | -95.5951
-10 | -0.7286 | 0.00795 | -0.0541 | -91.6478
-9.5 | -0.6772 | 0.00777 | -0.0528 | -87.1557
-9 | -0.6251 | 0.00763 | -0.0517 | -81.9266
-8.5 | -0.5729 | 0.00744 | -0.0505 | -77.0027
-8 | -0.5206 | 0.00725 | -0.0494 | -71.8069
-7.5 | -0.4674 | 0.0071 | -0.0484 | -65.831
-7 | -0.4133 | 0.00697 | -0.0476 | -59.297
-6.5 | -0.3595 | 0.0068 | -0.0467 | -52.8676
-6 | -0.3054 | 0.00666 | -0.0459 | -45.8559
-5.5 | -0.2506 | 0.00654 | -0.0453 | -38.318
-5 | -0.1961 | 0.00641 | -0.0446 | -30.5928
-4.5 | -0.1409 | 0.00632 | -0.044 | -22.2943
-4 | -0.086 | 0.00621 | -0.0434 | -13.8486
-3.5 | -0.0307 | 0.00614 | -0.0429 | -5
-3 | 0.0245 | 0.00606 | -0.0424 | 4.0429
-2.5 | 0.0799 | 0.006 | -0.0419 | 13.3167
-2 | 0.1354 | 0.00595 | -0.0414 | 22.7563
-1.5 | 0.191 | 0.00591 | -0.041 | 32.3181
-1 | 0.2463 | 0.00589 | -0.0406 | 41.8166
-0.5 | 0.302 | 0.00585 | -0.0402 | 51.6239
0 | 0.3572 | 0.00586 | -0.0398 | 60.9556
0.5 | 0.413 | 0.00583 | -0.0395 | 70.8405
1 | 0.4677 | 0.00586 | -0.0391 | 79.8123
1.5 | 0.5232 | 0.00585 | -0.0388 | 89.4359
2 | 0.5777 | 0.00588 | -0.0383 | 98.2483
2.5 | 0.6324 | 0.00586 | -0.0379 | 107.9181
3 | 0.6764 | 0.00537 | -0.0355 | 125.959
3.5 | 0.7257 | 0.00518 | -0.034 | 140.0965
4 | 0.7747 | 0.00507 | -0.0325 | 152.8008
4.5 | 0.8237 | 0.00502 | -0.031 | 164.0837
5 | 0.8715 | 0.00502 | -0.0292 | 173.6056
5.5 | 0.9185 | 0.00503 | -0.0272 | 182.6044
6 | 0.9695 | 0.00519 | -0.0262 | 186.8015
6.5 | 1.0306 | 0.00541 | -0.0276 | 190.4991
7 | 1.0938 | 0.00566 | -0.0295 | 193.2509
7.5 | 1.161 | 0.00602 | -0.0324 | 192.8571
8 | 1.2228 | 0.00646 | -0.0343 | 189.2879
8.5 | 1.2781 | 0.00686 | -0.0346 | 186.312
9 | 1.3259 | 0.00731 | -0.0334 | 181.3817
9.5 | 1.3821 | 0.00787 | -0.0342 | 175.6163
10 | 1.4374 | 0.00845 | -0.0349 | 170.1065
10.5 | 1.4905 | 0.00917 | -0.0353 | 162.5409
11 | 1.5429 | 0.00988 | -0.0357 | 156.164
11.5 | 1.5945 | 0.01061 | -0.036 | 150.2828
12 | 1.6426 | 0.0114 | -0.0356 | 144.0877
12.5 | 1.6499 | 0.012 | -0.0266 | 137.4917
13 | 1.6726 | 0.01272 | -0.0212 | 131.4937
13.5 | 1.7005 | 0.01353 | -0.0173 | 125.6837
14 | 1.7268 | 0.01451 | -0.0136 | 119.0076
14.5 | 1.7525 | 0.01562 | -0.0102 | 112.1959
15 | 1.7745 | 0.01703 | -0.0068 | 104.1985
15.5 | 1.7958 | 0.01863 | -0.0038 | 96.3929
16 | 1.8131 | 0.02067 | -0.001 | 87.7165
16.5 | 1.8296 | 0.02302 | 0.0012 | 79.4787
17 | 1.838 | 0.02623 | 0.0031 | 70.0724
17.5 | 1.8462 | 0.0298 | 0.0044 | 61.953
18 | 1.8485 | 0.03424 | 0.0051 | 53.9866
18.5 | 1.8402 | 0.04004 | 0.0052 | 45.959
19 | 1.8281 | 0.04663 | 0.0047 | 39.2044
19.5 | 1.8103 | 0.05404 | 0.0036 | 33.4993
20 | 1.7834 | 0.0628 | 0.002 | 28.3981

## 123. Re 14M Mach 0.10 (1)
BIGFOIL.COM POLAR EXPORT
NACA45014
NACA45014 |  |  |  | Cl Max: | 1.773 | at alpha= | 15.5 | deg
JavaFoil+Calcfoil stall+Eppler ext transition |  |  |  | L/D Max: | 153.501 | at alpha= | 8 | deg
Re: | 14000000 |  |  | Cd Min: | 0.00793 | at alpha= | 2.5 | deg
Mach: | 0.1 |  |  | Cl=0 at alpha= | -3.1393 | deg
|  |  |  | @ Cl=0.1, Cd= | 0.0089248
|  |  |  | @ Cl=0.4, Cd= | 0.0094195
|  |  |  | @ Cl=0.6, Cd= | 0.0091841
alpha (deg) | Cl | Cd | Cm | Cl/Cd
-16 | -0.76 | 0.10111 | -0.021 | -7.515
-15.5 | -0.762 | 0.09522 | -0.021 | -8.003
-15 | -0.762 | 0.0895 | -0.022 | -8.517
-14.5 | -0.759 | 0.08408 | -0.022 | -9.03
-14 | -0.753 | 0.07881 | -0.022 | -9.554
-13.5 | -0.745 | 0.07332 | -0.023 | -10.155
-13 | -0.733 | 0.06831 | -0.023 | -10.734
-12.5 | -0.721 | 0.06256 | -0.024 | -11.518
-12 | -0.706 | 0.05672 | -0.025 | -12.444
-11.5 | -0.781 | 0.01487 | -0.033 | -52.496
-11 | -0.783 | 0.01062 | -0.035 | -73.774
-10.5 | -0.754 | 0.009 | -0.035 | -83.849
-10 | -0.719 | 0.00951 | -0.036 | -75.682
-9.5 | -0.681 | 0.00964 | -0.036 | -70.594
-9 | -0.639 | 0.00999 | -0.036 | -63.985
-8.5 | -0.594 | 0.0097 | -0.036 | -61.274
-8 | -0.547 | 0.01012 | -0.036 | -54.061
-7.5 | -0.497 | 0.00981 | -0.037 | -50.65
-7 | -0.445 | 0.00962 | -0.037 | -46.292
-6.5 | -0.392 | 0.00938 | -0.037 | -41.738
-6 | -0.336 | 0.00914 | -0.037 | -36.816
-5.5 | -0.28 | 0.00978 | -0.037 | -28.615
-5 | -0.222 | 0.00959 | -0.038 | -23.183
-4.5 | -0.164 | 0.00942 | -0.038 | -17.359
-4 | -0.104 | 0.00924 | -0.038 | -11.253
-3.5 | -0.044 | 0.00916 | -0.038 | -4.793
-3 | 0.017 | 0.00905 | -0.038 | 1.851
-2.5 | 0.078 | 0.00895 | -0.039 | 8.695
-2 | 0.139 | 0.00888 | -0.039 | 15.672
-1.5 | 0.201 | 0.00889 | -0.039 | 22.579
-1 | 0.262 | 0.00946 | -0.039 | 27.724
-0.5 | 0.323 | 0.00945 | -0.04 | 34.244
0 | 0.384 | 0.00943 | -0.04 | 40.776
0.5 | 0.445 | 0.00939 | -0.04 | 47.424
1 | 0.506 | 0.00943 | -0.04 | 53.696
1.5 | 0.567 | 0.00946 | -0.041 | 59.921
2 | 0.628 | 0.00895 | -0.041 | 70.138
2.5 | 0.688 | 0.00793 | -0.041 | 86.752
3 | 0.748 | 0.00805 | -0.042 | 92.975
3.5 | 0.808 | 0.00824 | -0.042 | 98.128
4 | 0.868 | 0.00848 | -0.042 | 102.323
4.5 | 0.928 | 0.00831 | -0.042 | 111.567
5 | 0.987 | 0.00863 | -0.043 | 114.387
5.5 | 1.046 | 0.00885 | -0.043 | 118.21
6 | 1.104 | 0.0089 | -0.043 | 123.997
6.5 | 1.162 | 0.00869 | -0.044 | 133.671
7 | 1.219 | 0.00895 | -0.044 | 136.172
7.5 | 1.276 | 0.0088 | -0.044 | 145.014
8 | 1.332 | 0.00868 | -0.044 | 153.501
8.5 | 1.386 | 0.00999 | -0.045 | 138.755
9 | 1.438 | 0.01049 | -0.045 | 136.997
9.5 | 1.486 | 0.01112 | -0.045 | 133.64
10 | 1.532 | 0.01191 | -0.045 | 128.615
10.5 | 1.574 | 0.01289 | -0.046 | 122.134
11 | 1.612 | 0.01399 | -0.046 | 115.195
11.5 | 1.646 | 0.0152 | -0.046 | 108.303
12 | 1.676 | 0.0165 | -0.046 | 101.578
12.5 | 1.703 | 0.01798 | -0.046 | 94.683
13 | 1.725 | 0.01964 | -0.046 | 87.857
13.5 | 1.744 | 0.02152 | -0.046 | 81.039
14 | 1.758 | 0.02365 | -0.046 | 74.325
14.5 | 1.767 | 0.02606 | -0.046 | 67.811
15 | 1.772 | 0.02879 | -0.046 | 61.54
15.5 | 1.773 | 0.03175 | -0.046 | 55.841
16 | 1.77 | 0.03503 | -0.046 | 50.542
16.5 | 1.764 | 0.03856 | -0.046 | 45.746
17 | 1.754 | 0.04235 | -0.046 | 41.411
17.5 | 1.738 | 0.04657 | -0.046 | 37.322
18 | 1.718 | 0.05091 | -0.046 | 33.746
18.5 | 1.695 | 0.05554 | -0.046 | 30.514
19 | 1.668 | 0.06048 | -0.046 | 27.58
19.5 | 1.639 | 0.06553 | -0.046 | 25.011
20 | 1.607 | 0.07123 | -0.046 | 22.555

## 124. Re 14M Mach 0.10 (2)
BIGFOIL.COM POLAR EXPORT
NACA45014
NACA45014 |  |  |  | Cl Max: | 1.84 | at alpha= | 17.5 | deg
XFOIL ncrit=9 |  |  |  | L/D Max: | 193.603 | at alpha= | 7 | deg
Re: | 14000000 |  |  | Cd Min: | 0.06846 | at alpha= | 20 | deg
Mach: | 0.1 |  |  | Cl=0 at alpha= | -3.2217 | deg
|  |  |  | @ Cl=0.1, Cd= | 0.0059925
|  |  |  | @ Cl=0.4, Cd= | 0.0058483
|  |  |  | @ Cl=0.6, Cd= | 0.0058832
alpha (deg) | Cl | Cd | Cm | Cl/Cd
-20 | -1.6999 | 0.02096 | -0.0863 | -81.1021
-19.5 | -1.6818 | 0.0195 | -0.0811 | -86.2462
-19 | -1.6662 | 0.01844 | -0.0745 | -90.3579
-18.5 | -1.6528 | 0.01748 | -0.067 | -94.5538
-18 | -1.6041 | 0.01624 | -0.0661 | -98.7746
-17.5 | -1.5511 | 0.01531 | -0.0657 | -101.3129
-17 | -1.4966 | 0.01439 | -0.0655 | -104.0028
-16.5 | -1.4393 | 0.01362 | -0.0657 | -105.6755
-16 | -1.3873 | 0.01293 | -0.0646 | -107.2931
-15.5 | -1.3226 | 0.01222 | -0.0661 | -108.2324
-15 | -1.2432 | 0.01151 | -0.0707 | -108.0104
-14.5 | -1.1606 | 0.01074 | -0.0761 | -108.0633
-14 | -1.1185 | 0.01036 | -0.0728 | -107.9633
-13 | -1.0307 | 0.00959 | -0.0669 | -107.4765
-12.5 | -0.9833 | 0.00928 | -0.0647 | -105.9591
-12 | -0.9349 | 0.00902 | -0.0625 | -103.6475
-11.5 | -0.8854 | 0.0088 | -0.0606 | -100.6136
-11 | -0.8356 | 0.00855 | -0.0588 | -97.731
-10.5 | -0.7854 | 0.00826 | -0.057 | -95.0847
-10 | -0.7345 | 0.00803 | -0.0554 | -91.4695
-9.5 | -0.6827 | 0.00783 | -0.054 | -87.1903
-9 | -0.6302 | 0.00767 | -0.0527 | -82.1643
-8.5 | -0.5772 | 0.0075 | -0.0515 | -76.96
-8 | -0.5246 | 0.0073 | -0.0502 | -71.863
-7.5 | -0.471 | 0.00714 | -0.0491 | -65.9664
-7 | -0.4164 | 0.00699 | -0.0483 | -59.5708
-6.5 | -0.362 | 0.00683 | -0.0474 | -53.0015
-6 | -0.3076 | 0.00668 | -0.0465 | -46.0479
-5.5 | -0.2523 | 0.00657 | -0.0458 | -38.4018
-5 | -0.1974 | 0.00642 | -0.045 | -30.7477
-4.5 | -0.142 | 0.00633 | -0.0444 | -22.4329
-4 | -0.0866 | 0.00622 | -0.0438 | -13.9228
-3.5 | -0.031 | 0.00616 | -0.0432 | -5.0325
-3 | 0.0247 | 0.00607 | -0.0426 | 4.0692
-2.5 | 0.0804 | 0.00601 | -0.0421 | 13.3777
-2 | 0.1363 | 0.00596 | -0.0417 | 22.8691
-1.5 | 0.1921 | 0.00592 | -0.0412 | 32.4493
-1 | 0.2478 | 0.00589 | -0.0408 | 42.0713
-0.5 | 0.3038 | 0.00586 | -0.0404 | 51.843
0 | 0.3593 | 0.00587 | -0.04 | 61.2095
0.5 | 0.4155 | 0.00584 | -0.0397 | 71.1473
1 | 0.4706 | 0.00587 | -0.0392 | 80.1704
1.5 | 0.5264 | 0.00585 | -0.0388 | 89.9829
2 | 0.5812 | 0.00589 | -0.0384 | 98.6757
2.5 | 0.6362 | 0.00587 | -0.0379 | 108.3816
3 | 0.6805 | 0.00539 | -0.0355 | 126.2523
3.5 | 0.7301 | 0.00519 | -0.034 | 140.6744
4 | 0.7792 | 0.00509 | -0.0325 | 153.0845
4.5 | 0.8287 | 0.00503 | -0.0309 | 164.7515
5 | 0.8765 | 0.00504 | -0.0291 | 173.9087
5.5 | 0.9239 | 0.00505 | -0.027 | 182.9505
6 | 0.9753 | 0.00521 | -0.026 | 187.1977
6.5 | 1.0373 | 0.00543 | -0.0274 | 191.0313
7 | 1.1016 | 0.00569 | -0.0294 | 193.6028
7.5 | 1.1694 | 0.00605 | -0.0323 | 193.2893
8 | 1.2315 | 0.0065 | -0.034 | 189.4615
8.5 | 1.2869 | 0.0069 | -0.0343 | 186.5072
9 | 1.3354 | 0.00736 | -0.033 | 181.4402
9.5 | 1.3921 | 0.00794 | -0.0338 | 175.3275
10 | 1.4479 | 0.00852 | -0.0344 | 169.9413
10.5 | 1.5012 | 0.00927 | -0.0348 | 161.9417
11 | 1.5537 | 0.01002 | -0.035 | 155.0599
11.5 | 1.6058 | 0.01077 | -0.0351 | 149.0994
12 | 1.6437 | 0.01151 | -0.0324 | 142.8063
12.5 | 1.6536 | 0.01215 | -0.0239 | 136.0988
13 | 1.6778 | 0.01296 | -0.0189 | 129.4599
13.5 | 1.706 | 0.01383 | -0.015 | 123.355
14 | 1.7321 | 0.01489 | -0.0112 | 116.3264
14.5 | 1.7565 | 0.01614 | -0.0077 | 108.829
15 | 1.7769 | 0.01774 | -0.0042 | 100.1635
15.5 | 1.7979 | 0.01951 | -0.0013 | 92.1527
16 | 1.8134 | 0.02185 | 0.0014 | 82.9931
16.5 | 1.8283 | 0.0245 | 0.0034 | 74.6245
17 | 1.8338 | 0.02822 | 0.0051 | 64.9823
17.5 | 1.84 | 0.03221 | 0.0061 | 57.1251
18 | 1.8366 | 0.03747 | 0.0064 | 49.0152
18.5 | 1.8237 | 0.04405 | 0.0062 | 41.4007
19 | 1.8083 | 0.05115 | 0.0054 | 35.3529
19.5 | 1.7839 | 0.05953 | 0.0039 | 29.9664
20 | 1.7568 | 0.06846 | 0.002 | 25.6617

## 125. Re 14M Mach 0.25 (1)
BIGFOIL.COM POLAR EXPORT
NACA45014
NACA45014 |  |  |  | Cl Max: | 1.727 | at alpha= | 14 | deg
JavaFoil+Calcfoil stall+Eppler ext transition |  |  |  | L/D Max: | 150.057 | at alpha= | 7.5 | deg
Re: | 14000000 |  |  | Cd Min: | 0.00794 | at alpha= | 3.5 | deg
Mach: | 0.25 |  |  | Cl=0 at alpha= | -3.1371 | deg
|  |  |  | @ Cl=0.1, Cd= | 0.0091441
|  |  |  | @ Cl=0.4, Cd= | 0.0096568
|  |  |  | @ Cl=0.6, Cd= | 0.0091187
alpha (deg) | Cl | Cd | Cm | Cl/Cd
-15 | -0.605 | 0.1012 | -0.02 | -5.977
-14.5 | -0.624 | 0.09471 | -0.021 | -6.586
-14 | -0.637 | 0.08854 | -0.021 | -7.194
-13.5 | -0.646 | 0.08243 | -0.021 | -7.84
-13 | -0.651 | 0.07696 | -0.022 | -8.458
-12.5 | -0.651 | 0.07167 | -0.022 | -9.087
-12 | -0.647 | 0.06635 | -0.023 | -9.758
-11.5 | -0.639 | 0.06139 | -0.024 | -10.413
-11 | -0.628 | 0.05609 | -0.024 | -11.189
-10.5 | -0.614 | 0.04959 | -0.026 | -12.378
-10 | -0.701 | 0.01063 | -0.036 | -65.888
-9.5 | -0.673 | 0.0093 | -0.037 | -72.378
-9 | -0.637 | 0.00984 | -0.037 | -64.714
-8.5 | -0.596 | 0.01012 | -0.037 | -58.885
-8 | -0.551 | 0.00979 | -0.037 | -56.327
-7.5 | -0.503 | 0.01022 | -0.038 | -49.199
-7 | -0.452 | 0.00992 | -0.038 | -45.541
-6.5 | -0.399 | 0.00964 | -0.038 | -41.361
-6 | -0.343 | 0.00942 | -0.038 | -36.449
-5.5 | -0.286 | 0.00926 | -0.038 | -30.902
-5 | -0.227 | 0.00982 | -0.039 | -23.15
-4.5 | -0.168 | 0.00964 | -0.039 | -17.37
-4 | -0.107 | 0.00946 | -0.039 | -11.275
-3.5 | -0.045 | 0.00933 | -0.039 | -4.827
-3 | 0.017 | 0.00921 | -0.04 | 1.866
-2.5 | 0.08 | 0.00916 | -0.04 | 8.721
-2 | 0.143 | 0.00911 | -0.04 | 15.684
-1.5 | 0.206 | 0.00904 | -0.04 | 22.8
-1 | 0.269 | 0.00974 | -0.041 | 27.659
-0.5 | 0.332 | 0.00964 | -0.041 | 34.453
0 | 0.395 | 0.00966 | -0.041 | 40.87
0.5 | 0.458 | 0.00962 | -0.041 | 47.543
1 | 0.52 | 0.00904 | -0.042 | 57.525
1.5 | 0.582 | 0.00911 | -0.042 | 63.918
2 | 0.644 | 0.00914 | -0.042 | 70.51
2.5 | 0.706 | 0.00812 | -0.042 | 86.972
3 | 0.768 | 0.00833 | -0.043 | 92.269
3.5 | 0.83 | 0.00794 | -0.043 | 104.467
4 | 0.891 | 0.00814 | -0.043 | 109.443
4.5 | 0.952 | 0.00865 | -0.044 | 110.056
5 | 1.012 | 0.00837 | -0.044 | 120.941
5.5 | 1.073 | 0.00859 | -0.044 | 124.827
6 | 1.132 | 0.00836 | -0.044 | 135.403
6.5 | 1.191 | 0.00904 | -0.045 | 131.795
7 | 1.25 | 0.00883 | -0.045 | 141.586
7.5 | 1.307 | 0.00871 | -0.045 | 150.057
8 | 1.363 | 0.01007 | -0.046 | 135.427
8.5 | 1.417 | 0.01057 | -0.046 | 134.153
9 | 1.469 | 0.01118 | -0.046 | 131.315
9.5 | 1.516 | 0.01196 | -0.046 | 126.774
10 | 1.559 | 0.01297 | -0.046 | 120.226
10.5 | 1.597 | 0.01421 | -0.047 | 112.409
11 | 1.631 | 0.01564 | -0.047 | 104.268
11.5 | 1.66 | 0.01722 | -0.047 | 96.367
12 | 1.684 | 0.01898 | -0.047 | 88.7
12.5 | 1.702 | 0.02099 | -0.047 | 81.094
13 | 1.716 | 0.02328 | -0.047 | 73.726
13.5 | 1.725 | 0.02586 | -0.046 | 66.695
14 | 1.727 | 0.02877 | -0.046 | 60.015
14.5 | 1.722 | 0.03203 | -0.046 | 53.768
15 | 1.711 | 0.03566 | -0.046 | 47.989
15.5 | 1.695 | 0.03959 | -0.046 | 42.802
16 | 1.672 | 0.04394 | -0.046 | 38.051
16.5 | 1.643 | 0.04873 | -0.046 | 33.718
17 | 1.608 | 0.05376 | -0.046 | 29.919
17.5 | 1.565 | 0.05921 | -0.046 | 26.429
18 | 1.514 | 0.065 | -0.046 | 23.288
18.5 | 1.457 | 0.07123 | -0.046 | 20.447
19 | 1.394 | 0.07814 | -0.046 | 17.835

## 126. Re 14M Mach 0.25 (2)
BIGFOIL.COM POLAR EXPORT
NACA45014
NACA45014 |  |  |  | Cl Max: | 1.8021 | at alpha= | 16 | deg
XFOIL ncrit=9 |  |  |  | L/D Max: | 195.512 | at alpha= | 7 | deg
Re: | 14000000 |  |  | Cd Min: | 0.09831 | at alpha= | 20 | deg
Mach: | 0.25 |  |  | Cl=0 at alpha= | -3.2207 | deg
|  |  |  | @ Cl=0.1, Cd= | 0.0060466
|  |  |  | @ Cl=0.4, Cd= | 0.0058951
|  |  |  | @ Cl=0.6, Cd= | 0.0059596
alpha (deg) | Cl | Cd | Cm | Cl/Cd
-15 | -1.3332 | 0.01426 | -0.0863 | -93.4923
-14.5 | -1.2383 | 0.01292 | -0.0911 | -95.8437
-14 | -1.1704 | 0.01211 | -0.0908 | -96.6474
-13.5 | -1.1283 | 0.01157 | -0.0855 | -97.5194
-13 | -1.0805 | 0.01103 | -0.0814 | -97.9601
-12.5 | -1.0321 | 0.01043 | -0.0775 | -98.9549
-12 | -0.9819 | 0.00994 | -0.0741 | -98.7827
-11.5 | -0.9301 | 0.00953 | -0.0709 | -97.5971
-11 | -0.8768 | 0.00918 | -0.0681 | -95.512
-10.5 | -0.8224 | 0.00886 | -0.0656 | -92.8217
-10 | -0.7678 | 0.0086 | -0.0632 | -89.2791
-9.5 | -0.7135 | 0.00827 | -0.0609 | -86.2757
-9 | -0.6586 | 0.00799 | -0.0588 | -82.428
-8.5 | -0.6029 | 0.00779 | -0.0569 | -77.3941
-8 | -0.5463 | 0.0076 | -0.0553 | -71.8816
-7.5 | -0.4903 | 0.00736 | -0.0536 | -66.6168
-7 | -0.4337 | 0.00715 | -0.0522 | -60.6573
-6.5 | -0.3763 | 0.00699 | -0.0509 | -53.834
-6 | -0.3193 | 0.00681 | -0.0497 | -46.8869
-5.5 | -0.2623 | 0.00666 | -0.0486 | -39.3844
-5 | -0.2045 | 0.00653 | -0.0476 | -31.317
-4.5 | -0.1475 | 0.0064 | -0.0466 | -23.0469
-4 | -0.0895 | 0.00629 | -0.0458 | -14.2289
-3.5 | -0.0324 | 0.00621 | -0.0449 | -5.2174
-3 | 0.0256 | 0.00611 | -0.0443 | 4.1899
-2.5 | 0.083 | 0.00607 | -0.0436 | 13.6738
-2 | 0.141 | 0.00599 | -0.043 | 23.5392
-1.5 | 0.1984 | 0.00597 | -0.0423 | 33.2328
-1 | 0.2563 | 0.00592 | -0.0418 | 43.2939
-0.5 | 0.3138 | 0.00591 | -0.0413 | 53.0964
0 | 0.3715 | 0.0059 | -0.0408 | 62.9661
0.5 | 0.4293 | 0.00589 | -0.0403 | 72.8862
1 | 0.4864 | 0.00591 | -0.0398 | 82.3012
1.5 | 0.5439 | 0.00591 | -0.0393 | 92.0305
2 | 0.6005 | 0.00596 | -0.0387 | 100.755
2.5 | 0.6575 | 0.00594 | -0.0382 | 110.6902
3 | 0.7032 | 0.00548 | -0.0355 | 128.3212
3.5 | 0.7542 | 0.00526 | -0.0338 | 143.384
4 | 0.8043 | 0.00519 | -0.0319 | 154.9711
4.5 | 0.8557 | 0.0051 | -0.0302 | 167.7843
5 | 0.9044 | 0.00515 | -0.0279 | 175.6117
5.5 | 0.9533 | 0.00515 | -0.0256 | 185.1068
6 | 1.0082 | 0.00532 | -0.0246 | 189.5113
6.5 | 1.0754 | 0.00558 | -0.0265 | 192.724
7 | 1.1457 | 0.00586 | -0.0289 | 195.5119
7.5 | 1.2158 | 0.00624 | -0.0315 | 194.8397
8 | 1.2799 | 0.00669 | -0.0327 | 191.3154
8.5 | 1.3353 | 0.00713 | -0.032 | 187.2791
9 | 1.389 | 0.00765 | -0.031 | 181.5686
9.5 | 1.4478 | 0.0083 | -0.0313 | 174.4337
10 | 1.5063 | 0.00894 | -0.0315 | 168.4899
10.5 | 1.5614 | 0.00982 | -0.0312 | 159.002
11 | 1.6144 | 0.01078 | -0.0306 | 149.7588
11.5 | 1.6376 | 0.01154 | -0.024 | 141.9064
12 | 1.6578 | 0.01233 | -0.017 | 134.4526
12.5 | 1.6822 | 0.01337 | -0.0115 | 125.819
13 | 1.7051 | 0.01469 | -0.0064 | 116.0722
13.5 | 1.73 | 0.01612 | -0.0022 | 107.3201
14 | 1.7538 | 0.01781 | 0.0015 | 98.4728
14.5 | 1.7747 | 0.01991 | 0.0048 | 89.1361
15 | 1.7867 | 0.02289 | 0.0078 | 78.0559
15.5 | 1.7952 | 0.02654 | 0.0101 | 67.6413
16 | 1.8021 | 0.03076 | 0.0114 | 58.5858
16.5 | 1.7958 | 0.0365 | 0.0121 | 49.2
17 | 1.7856 | 0.04298 | 0.012 | 41.5449
17.5 | 1.7688 | 0.0504 | 0.0113 | 35.0952
18 | 1.7365 | 0.05968 | 0.0098 | 29.0968
18.5 | 1.7042 | 0.06915 | 0.0079 | 24.645
19 | 1.6699 | 0.07914 | 0.0053 | 21.1006
19.5 | 1.637 | 0.0893 | 0.0024 | 18.3315
20 | 1.6151 | 0.09831 | -0.0005 | 16.4286

## 127. Re 14M Mach 0.50 (1)
BIGFOIL.COM POLAR EXPORT
NACA45014
NACA45014 |  |  |  | Cl Max: | 1.595 | at alpha= | 10 | deg
JavaFoil+Calcfoil stall+Eppler ext transition |  |  |  | L/D Max: | 140.046 | at alpha= | 5 | deg
Re: | 14000000 |  |  | Cd Min: | 0.00798 | at alpha= | 3.5 | deg
Mach: | 0.5 |  |  | Cl=0 at alpha= | -3.1377 | deg
|  |  |  | @ Cl=0.1, Cd= | 0.0094221
|  |  |  | @ Cl=0.4, Cd= | 0.009271
|  |  |  | @ Cl=0.6, Cd= | 0.0090397
alpha (deg) | Cl | Cd | Cm | Cl/Cd
-20 | -0.925 | 0.15412 | -0.024 | -6.004
-19.5 | -0.896 | 0.16507 | -0.023 | -5.425
-19 | -0.869 | 0.15357 | -0.023 | -5.66
-18.5 | -0.844 | 0.1399 | -0.023 | -6.032
-18 | -0.819 | 0.12631 | -0.024 | -6.484
-17.5 | -0.788 | 0.13681 | -0.023 | -5.76
-17 | -0.763 | 0.1224 | -0.023 | -6.232
-16.5 | -0.737 | 0.11232 | -0.024 | -6.564
-16 | -0.707 | 0.11974 | -0.022 | -5.903
-15.5 | -0.682 | 0.10325 | -0.023 | -6.607
-15 | -0.657 | 0.0936 | -0.024 | -7.024
-14.5 | -0.626 | 0.09607 | -0.023 | -6.52
-14 | -0.602 | 0.08536 | -0.024 | -7.05
-13.5 | -0.579 | 0.07588 | -0.026 | -7.626
-13 | -0.545 | 0.08281 | -0.023 | -6.576
-12.5 | -0.52 | 0.07408 | -0.024 | -7.022
-12 | -0.497 | 0.065 | -0.026 | -7.646
-11.5 | -0.463 | 0.07167 | -0.023 | -6.459
-11 | -0.439 | 0.06298 | -0.025 | -6.965
-10.5 | -0.408 | 0.06512 | -0.023 | -6.267
-10 | -0.383 | 0.05828 | -0.025 | -6.566
-9.5 | -0.353 | 0.05974 | -0.023 | -5.905
-9 | -0.327 | 0.0532 | -0.025 | -6.149
-8.5 | -0.298 | 0.05323 | -0.024 | -5.599
-8 | -0.27 | 0.05223 | -0.023 | -5.167
-7.5 | -0.242 | 0.05006 | -0.023 | -4.838
-7 | -0.343 | 0.04193 | -0.027 | -8.176
-6.5 | -0.397 | 0.00916 | -0.042 | -43.374
-6 | -0.357 | 0.01013 | -0.043 | -35.225
-5.5 | -0.305 | 0.00974 | -0.043 | -31.274
-5 | -0.246 | 0.01013 | -0.043 | -24.284
-4.5 | -0.183 | 0.00989 | -0.043 | -18.514
-4 | -0.117 | 0.00966 | -0.044 | -12.142
-3.5 | -0.05 | 0.00957 | -0.044 | -5.204
-3 | 0.019 | 0.00894 | -0.044 | 2.134
-2.5 | 0.089 | 0.00943 | -0.044 | 9.413
-2 | 0.159 | 0.00938 | -0.045 | 16.959
-1.5 | 0.23 | 0.00929 | -0.045 | 24.746
-1 | 0.301 | 0.00925 | -0.045 | 32.506
-0.5 | 0.371 | 0.00925 | -0.046 | 40.072
0 | 0.44 | 0.0093 | -0.046 | 47.341
0.5 | 0.51 | 0.00929 | -0.046 | 54.906
1 | 0.58 | 0.00886 | -0.046 | 65.404
1.5 | 0.649 | 0.00948 | -0.047 | 68.402
2 | 0.718 | 0.00962 | -0.047 | 74.561
2.5 | 0.786 | 0.00802 | -0.047 | 98.057
3 | 0.854 | 0.00823 | -0.048 | 103.75
3.5 | 0.922 | 0.00798 | -0.048 | 115.54
4 | 0.989 | 0.00827 | -0.048 | 119.558
4.5 | 1.056 | 0.00812 | -0.049 | 130.056
5 | 1.121 | 0.00801 | -0.049 | 140.046
5.5 | 1.186 | 0.00934 | -0.049 | 127.012
6 | 1.249 | 0.01006 | -0.05 | 124.207
6.5 | 1.311 | 0.01056 | -0.05 | 124.068
7 | 1.37 | 0.0112 | -0.05 | 122.384
7.5 | 1.427 | 0.01226 | -0.05 | 116.455
8 | 1.48 | 0.01326 | -0.05 | 111.609
8.5 | 1.527 | 0.01463 | -0.05 | 104.344
9 | 1.563 | 0.01653 | -0.05 | 94.546
9.5 | 1.586 | 0.01942 | -0.05 | 81.657
10 | 1.595 | 0.02338 | -0.049 | 68.216
10.5 | 1.59 | 0.02807 | -0.049 | 56.638
11 | 1.562 | 0.03345 | -0.048 | 46.694
11.5 | 1.496 | 0.03988 | -0.048 | 37.515
12 | 1.305 | 0.04878 | -0.047 | 26.759
12.5 | 0.951 | 0.0591 | -0.046 | 16.094
13 | 0.978 | 0.06251 | -0.047 | 15.648
13.5 | 1.007 | 0.06366 | -0.047 | 15.826
14 | 1.031 | 0.07087 | -0.047 | 14.541
14.5 | 1.046 | 0.08622 | -0.045 | 12.136
15 | 1.055 | 0.11006 | -0.043 | 9.583

## 128. Re 14M Mach 0.50 (2)
BIGFOIL.COM POLAR EXPORT
NACA45014
NACA45014 |  |  |  | Cl Max: | 1.7868 | at alpha= | 12 | deg
XFOIL ncrit=9 |  |  |  | L/D Max: | 198.711 | at alpha= | 6.5 | deg
Re: | 14000000 |  |  | Cd Min: | 0.23409 | at alpha= | -20 | deg
Mach: | 0.5 |  |  | Cl=0 at alpha= | -3.2146 | deg
|  |  |  | @ Cl=0.1, Cd= | 0.0062866
|  |  |  | @ Cl=0.4, Cd= | 0.0061124
|  |  |  | @ Cl=0.6, Cd= | 0.0061735
alpha (deg) | Cl | Cd | Cm | Cl/Cd
-20 | -0.5938 | 0.23409 | 0.0215 | -2.5366
-19.5 | -0.5734 | 0.22633 | 0.017 | -2.5335
-19 | -0.5555 | 0.21778 | 0.0124 | -2.5507
-18.5 | -0.5397 | 0.20878 | 0.0077 | -2.585
-18 | -0.5199 | 0.20127 | 0.0035 | -2.5831
-17.5 | -0.5025 | 0.19318 | -0.0007 | -2.6012
-17 | -0.4834 | 0.18534 | -0.005 | -2.6082
-16.5 | -0.4491 | 0.17291 | -0.0177 | -2.5973
-16 | -0.4135 | 0.16409 | -0.0264 | -2.52
-15.5 | -0.3837 | 0.15222 | -0.0383 | -2.5207
-15 | -0.3587 | 0.13612 | -0.0564 | -2.6352
-14.5 | -0.3157 | 0.12577 | -0.0703 | -2.5101
-14 | -0.3183 | 0.11419 | -0.0791 | -2.7875
-13.5 | -0.3274 | 0.10377 | -0.0858 | -3.1551
-13 | -0.3306 | 0.09451 | -0.0921 | -3.498
-12.5 | -0.3389 | 0.08541 | -0.098 | -3.9679
-12 | -0.3538 | 0.07598 | -0.1044 | -4.6565
-11.5 | -0.3695 | 0.06702 | -0.1105 | -5.5133
-11 | -0.3948 | 0.05725 | -0.1177 | -6.8961
-10.5 | -0.421 | 0.04741 | -0.1271 | -8.88
-10 | -0.4556 | 0.04135 | -0.1261 | -11.0181
-9.5 | -0.5016 | 0.03689 | -0.1165 | -13.5972
-9 | -0.5353 | 0.03081 | -0.1085 | -17.3742
-8.5 | -0.5603 | 0.02388 | -0.1001 | -23.4631
-8 | -0.5863 | 0.0158 | -0.0905 | -37.1076
-7.5 | -0.5745 | 0.01033 | -0.0815 | -55.6147
-7 | -0.5158 | 0.0086 | -0.0754 | -59.9767
-6.5 | -0.4469 | 0.00794 | -0.0709 | -56.2846
-6 | -0.3783 | 0.00754 | -0.0669 | -50.1724
-5.5 | -0.3087 | 0.00723 | -0.0637 | -42.6971
-5 | -0.2404 | 0.00701 | -0.0607 | -34.2939
-4.5 | -0.1725 | 0.00679 | -0.0581 | -25.405
-4 | -0.1049 | 0.00665 | -0.0558 | -15.7744
-3.5 | -0.0379 | 0.00649 | -0.0537 | -5.8398
-3 | 0.0285 | 0.00639 | -0.0518 | 4.4601
-2.5 | 0.0956 | 0.00629 | -0.0503 | 15.1987
-2 | 0.1611 | 0.00624 | -0.0487 | 25.8173
-1.5 | 0.2278 | 0.00616 | -0.0474 | 36.9805
-1 | 0.2931 | 0.00615 | -0.046 | 47.6585
-0.5 | 0.3595 | 0.0061 | -0.045 | 58.9344
0 | 0.4248 | 0.00612 | -0.0438 | 69.4118
0.5 | 0.4908 | 0.00612 | -0.0427 | 80.1961
1 | 0.5558 | 0.00616 | -0.0415 | 90.2273
1.5 | 0.6214 | 0.00618 | -0.0404 | 100.5502
2 | 0.6863 | 0.00625 | -0.0391 | 109.808
2.5 | 0.7512 | 0.00629 | -0.0378 | 119.4277
3 | 0.8147 | 0.0063 | -0.0362 | 129.3175
3.5 | 0.8597 | 0.0057 | -0.0311 | 150.8246
4 | 0.916 | 0.00558 | -0.0278 | 164.1577
4.5 | 0.9721 | 0.00561 | -0.0244 | 173.2799
5 | 1.0263 | 0.0056 | -0.0203 | 183.2679
5.5 | 1.0752 | 0.00568 | -0.0151 | 189.2958
6 | 1.1758 | 0.00603 | -0.0201 | 194.9917
6.5 | 1.2638 | 0.00636 | -0.0223 | 198.7107
7 | 1.3492 | 0.0068 | -0.0237 | 198.4118
7.5 | 1.4261 | 0.0073 | -0.0232 | 195.3562
8 | 1.4877 | 0.00777 | -0.0195 | 191.4672
8.5 | 1.5605 | 0.00842 | -0.0178 | 185.3325
9 | 1.6312 | 0.00921 | -0.0158 | 177.1118
9.5 | 1.6986 | 0.01014 | -0.0131 | 167.5148
10 | 1.7311 | 0.01135 | -0.0052 | 152.5198
10.5 | 1.7507 | 0.01291 | 0.004 | 135.6081
11 | 1.7699 | 0.01508 | 0.0117 | 117.3674
11.5 | 1.7786 | 0.01838 | 0.0183 | 96.7682
12 | 1.7868 | 0.02251 | 0.0228 | 79.3781
13.5 | 1.7109 | 0.04543 | 0.0268 | 37.6601
14 | 1.6518 | 0.05606 | 0.0256 | 29.4649
14.5 | 1.6008 | 0.06645 | 0.0237 | 24.0903
15 | 1.5481 | 0.07752 | 0.0207 | 19.9703
15.5 | 1.5166 | 0.08719 | 0.018 | 17.3942
16 | 1.4824 | 0.09745 | 0.0146 | 15.2119
16.5 | 1.4599 | 0.10691 | 0.0112 | 13.6554
17.5 | 1.4242 | 0.1257 | 0.0035 | 11.3302
18.5 | 1.3997 | 0.14437 | -0.0054 | 9.6952
19 | 1.3896 | 0.15374 | -0.0105 | 9.0386
19.5 | 1.3848 | 0.16277 | -0.0156 | 8.5077
20 | 1.3811 | 0.1719 | -0.021 | 8.0343

## 129. Re 16M Mach 0.00 (1)
BIGFOIL.COM POLAR EXPORT
NACA45014
NACA45014 |  |  |  | Cl Max: | 1.786 | at alpha= | 15.5 | deg
JavaFoil+Calcfoil stall+Eppler ext transition |  |  |  | L/D Max: | 153.64 | at alpha= | 8 | deg
Re: | 16000000 |  |  | Cd Min: | 0.00784 | at alpha= | 2.5 | deg
Mach: | 0 |  |  | Cl=0 at alpha= | -3.1393 | deg
|  |  |  | @ Cl=0.1, Cd= | 0.0087725
|  |  |  | @ Cl=0.4, Cd= | 0.0092758
|  |  |  | @ Cl=0.6, Cd= | 0.0093236
alpha (deg) | Cl | Cd | Cm | Cl/Cd
-16.5 | -0.783 | 0.1041 | -0.021 | -7.518
-16 | -0.784 | 0.09868 | -0.021 | -7.944
-15.5 | -0.784 | 0.09284 | -0.021 | -8.441
-15 | -0.781 | 0.08712 | -0.022 | -8.969
-14.5 | -0.776 | 0.08146 | -0.022 | -9.53
-14 | -0.768 | 0.07616 | -0.023 | -10.084
-13.5 | -0.758 | 0.07085 | -0.023 | -10.693
-13 | -0.746 | 0.0652 | -0.024 | -11.435
-12.5 | -0.732 | 0.05907 | -0.025 | -12.394
-12 | -0.789 | 0.02061 | -0.032 | -38.284
-11.5 | -0.813 | 0.01103 | -0.035 | -73.674
-11 | -0.789 | 0.01014 | -0.035 | -77.854
-10.5 | -0.757 | 0.00911 | -0.035 | -83.134
-10 | -0.721 | 0.00976 | -0.035 | -73.868
-9.5 | -0.681 | 0.01002 | -0.036 | -68.008
-9 | -0.639 | 0.00972 | -0.036 | -65.731
-8.5 | -0.594 | 0.00945 | -0.036 | -62.809
-8 | -0.546 | 0.0099 | -0.036 | -55.126
-7.5 | -0.496 | 0.00957 | -0.036 | -51.788
-7 | -0.444 | 0.00932 | -0.037 | -47.65
-6.5 | -0.39 | 0.0092 | -0.037 | -42.399
-6 | -0.335 | 0.00976 | -0.037 | -34.352
-5.5 | -0.279 | 0.00958 | -0.037 | -29.11
-5 | -0.221 | 0.00936 | -0.037 | -23.646
-4.5 | -0.163 | 0.00919 | -0.038 | -17.72
-4 | -0.104 | 0.00907 | -0.038 | -11.415
-3.5 | -0.044 | 0.00897 | -0.038 | -4.87
-3 | 0.017 | 0.00886 | -0.038 | 1.881
-2.5 | 0.077 | 0.00878 | -0.039 | 8.821
-2 | 0.138 | 0.00876 | -0.039 | 15.809
-1.5 | 0.2 | 0.00938 | -0.039 | 21.282
-1 | 0.261 | 0.00926 | -0.039 | 28.174
-0.5 | 0.322 | 0.00925 | -0.04 | 34.776
0 | 0.383 | 0.00929 | -0.04 | 41.183
0.5 | 0.443 | 0.00924 | -0.04 | 47.993
1 | 0.504 | 0.00925 | -0.04 | 54.449
1.5 | 0.564 | 0.0093 | -0.041 | 60.704
2 | 0.625 | 0.00934 | -0.041 | 66.877
2.5 | 0.685 | 0.00784 | -0.041 | 87.352
3 | 0.745 | 0.00798 | -0.041 | 93.331
3.5 | 0.804 | 0.00847 | -0.042 | 94.939
4 | 0.864 | 0.00841 | -0.042 | 102.734
4.5 | 0.923 | 0.0089 | -0.042 | 103.672
5 | 0.982 | 0.0085 | -0.043 | 115.475
5.5 | 1.041 | 0.00878 | -0.043 | 118.538
6 | 1.099 | 0.00886 | -0.043 | 124.028
6.5 | 1.157 | 0.00916 | -0.043 | 126.325
7 | 1.214 | 0.00888 | -0.044 | 136.649
7.5 | 1.27 | 0.00874 | -0.044 | 145.399
8 | 1.326 | 0.00863 | -0.044 | 153.64
8.5 | 1.38 | 0.00992 | -0.044 | 139.106
9 | 1.432 | 0.01041 | -0.045 | 137.479
9.5 | 1.481 | 0.01103 | -0.045 | 134.21
10 | 1.527 | 0.01179 | -0.045 | 129.532
10.5 | 1.57 | 0.01266 | -0.045 | 123.944
11 | 1.608 | 0.01364 | -0.046 | 117.891
11.5 | 1.644 | 0.01468 | -0.046 | 111.998
12 | 1.676 | 0.01583 | -0.046 | 105.892
12.5 | 1.704 | 0.01714 | -0.046 | 99.415
13 | 1.728 | 0.01862 | -0.046 | 92.814
13.5 | 1.749 | 0.02031 | -0.046 | 86.121
14 | 1.765 | 0.02221 | -0.046 | 79.446
14.5 | 1.776 | 0.02439 | -0.046 | 72.814
15 | 1.783 | 0.02682 | -0.046 | 66.481
15.5 | 1.786 | 0.02958 | -0.046 | 60.384
16 | 1.786 | 0.03255 | -0.046 | 54.888
16.5 | 1.783 | 0.03583 | -0.046 | 49.755
17 | 1.776 | 0.03938 | -0.046 | 45.092
17.5 | 1.763 | 0.04322 | -0.046 | 40.803
18 | 1.747 | 0.04738 | -0.046 | 36.864
18.5 | 1.727 | 0.05161 | -0.046 | 33.469
19 | 1.705 | 0.05625 | -0.046 | 30.31
19.5 | 1.679 | 0.06121 | -0.046 | 27.438
20 | 1.652 | 0.06644 | -0.046 | 24.859

## 130. Re 16M Mach 0.00 (2)
BIGFOIL.COM POLAR EXPORT
NACA45014
NACA45014 |  |  |  | Cl Max: | 1.8613 | at alpha= | 18 | deg
XFOIL ncrit=9 |  |  |  | L/D Max: | 193.839 | at alpha= | 7 | deg
Re: | 16000000 |  |  | Cd Min: | 0.06034 | at alpha= | 20 | deg
Mach: | 0 |  |  | Cl=0 at alpha= | -3.218 | deg
|  |  |  | @ Cl=0.1, Cd= | 0.0058845
|  |  |  | @ Cl=0.4, Cd= | 0.0057477
|  |  |  | @ Cl=0.6, Cd= | 0.00579
alpha (deg) | Cl | Cd | Cm | Cl/Cd
-20 | -1.7152 | 0.0186 | -0.0763 | -92.2151
-19.5 | -1.6992 | 0.01762 | -0.0701 | -96.4359
-19 | -1.6826 | 0.0168 | -0.0633 | -100.1548
-18.5 | -1.6356 | 0.0158 | -0.0625 | -103.519
-18 | -1.5856 | 0.0148 | -0.0621 | -107.1351
-17.5 | -1.5321 | 0.01404 | -0.0622 | -109.1239
-17 | -1.4774 | 0.01329 | -0.0624 | -111.1663
-16.5 | -1.4196 | 0.01263 | -0.063 | -112.399
-16 | -1.3693 | 0.01204 | -0.0621 | -113.7292
-15.5 | -1.2864 | 0.01135 | -0.0679 | -113.3392
-15 | -1.1995 | 0.01068 | -0.0747 | -112.3127
-14.5 | -1.1582 | 0.0103 | -0.0716 | -112.4466
-14 | -1.1175 | 0.00998 | -0.0684 | -111.9739
-13.5 | -1.0739 | 0.00959 | -0.0657 | -111.9812
-13 | -1.0273 | 0.00925 | -0.0636 | -111.0595
-12.5 | -0.9798 | 0.00897 | -0.0616 | -109.2308
-12 | -0.9316 | 0.00874 | -0.0598 | -106.5904
-11.5 | -0.8821 | 0.00853 | -0.0582 | -103.4115
-11 | -0.8321 | 0.00831 | -0.0566 | -100.1324
-9.5 | -0.68 | 0.00763 | -0.0524 | -89.1219
-9 | -0.6278 | 0.00749 | -0.0512 | -83.8184
-8.5 | -0.5749 | 0.00733 | -0.0502 | -78.4311
-8 | -0.5223 | 0.00713 | -0.0491 | -73.2539
-7.5 | -0.4689 | 0.00696 | -0.0481 | -67.3707
-7 | -0.4148 | 0.00683 | -0.0473 | -60.7321
-6.5 | -0.3608 | 0.00669 | -0.0465 | -53.9312
-6 | -0.3063 | 0.00652 | -0.0458 | -46.9785
-5.5 | -0.2516 | 0.00643 | -0.0451 | -39.1291
-5 | -0.1967 | 0.00629 | -0.0445 | -31.2719
-4.5 | -0.1418 | 0.0062 | -0.0439 | -22.871
-4 | -0.0865 | 0.0061 | -0.0433 | -14.1803
-3.5 | -0.0313 | 0.00603 | -0.0428 | -5.1907
-3 | 0.0242 | 0.00594 | -0.0423 | 4.0741
-2.5 | 0.0796 | 0.00591 | -0.0418 | 13.4687
-2 | 0.1355 | 0.00584 | -0.0415 | 23.2021
-1.5 | 0.1907 | 0.00582 | -0.041 | 32.7663
-1 | 0.2465 | 0.00577 | -0.0406 | 42.721
-0.5 | 0.3018 | 0.00576 | -0.0402 | 52.3958
0 | 0.3577 | 0.00574 | -0.0399 | 62.3171
0.5 | 0.4129 | 0.00575 | -0.0395 | 71.8087
1 | 0.4685 | 0.00575 | -0.0392 | 81.4783
1.5 | 0.5236 | 0.00577 | -0.0388 | 90.7452
2 | 0.5785 | 0.00579 | -0.0384 | 99.9136
2.5 | 0.6332 | 0.00579 | -0.038 | 109.361
3 | 0.6862 | 0.00576 | -0.0373 | 119.1319
3.5 | 0.7287 | 0.00518 | -0.0346 | 140.6757
4.5 | 0.8278 | 0.00503 | -0.0319 | 164.5726
5 | 0.8757 | 0.00501 | -0.0302 | 174.7904
5.5 | 0.9231 | 0.00502 | -0.0283 | 183.8845
6 | 0.9711 | 0.0051 | -0.0266 | 190.4118
6.5 | 1.0254 | 0.00533 | -0.0264 | 192.3827
7 | 1.0855 | 0.0056 | -0.0276 | 193.8393
7.5 | 1.1536 | 0.00597 | -0.0308 | 193.2328
8 | 1.2185 | 0.00635 | -0.0332 | 191.8898
8.5 | 1.2778 | 0.00676 | -0.0345 | 189.0237
9 | 1.3224 | 0.00724 | -0.0326 | 182.6519
9.5 | 1.3783 | 0.00779 | -0.0333 | 176.932
10 | 1.4328 | 0.00841 | -0.0339 | 170.3686
10.5 | 1.4863 | 0.00907 | -0.0344 | 163.8699
11 | 1.539 | 0.00975 | -0.0347 | 157.8462
11.5 | 1.59 | 0.01049 | -0.0349 | 151.5729
12 | 1.6415 | 0.01119 | -0.0352 | 146.6935
12.5 | 1.6573 | 0.01187 | -0.028 | 139.6209
13 | 1.6777 | 0.01255 | -0.0221 | 133.6813
13.5 | 1.7061 | 0.01332 | -0.0182 | 128.0856
14 | 1.7336 | 0.01422 | -0.0146 | 121.9128
14.5 | 1.7612 | 0.01521 | -0.0113 | 115.7922
15 | 1.7832 | 0.01658 | -0.0078 | 107.5513
15.5 | 1.8041 | 0.01816 | -0.0046 | 99.3447
16 | 1.8248 | 0.01993 | -0.002 | 91.5605
16.5 | 1.84 | 0.02228 | 0.0005 | 82.5853
17 | 1.8521 | 0.02511 | 0.0025 | 73.7595
17.5 | 1.8602 | 0.02859 | 0.0039 | 65.0647
18 | 1.8613 | 0.033 | 0.0048 | 56.403
18.5 | 1.8595 | 0.03807 | 0.0051 | 48.8442
19 | 1.8482 | 0.04444 | 0.0048 | 41.5887
19.5 | 1.8263 | 0.05224 | 0.0038 | 34.9598
20 | 1.8041 | 0.06034 | 0.0024 | 29.8989

## 131. Re 16M Mach 0.10 (1)
BIGFOIL.COM POLAR EXPORT
NACA45014
NACA45014 |  |  |  | Cl Max: | 1.777 | at alpha= | 15.5 | deg
JavaFoil+Calcfoil stall+Eppler ext transition |  |  |  | L/D Max: | 153.109 | at alpha= | 8 | deg
Re: | 16000000 |  |  | Cd Min: | 0.00787 | at alpha= | 2.5 | deg
Mach: | 0.1 |  |  | Cl=0 at alpha= | -3.1393 | deg
|  |  |  | @ Cl=0.1, Cd= | 0.0088339
|  |  |  | @ Cl=0.4, Cd= | 0.0092979
|  |  |  | @ Cl=0.6, Cd= | 0.0090649
alpha (deg) | Cl | Cd | Cm | Cl/Cd
-16.5 | -0.756 | 0.10634 | -0.021 | -7.106
-16 | -0.76 | 0.10036 | -0.021 | -7.575
-15.5 | -0.762 | 0.09484 | -0.021 | -8.038
-15 | -0.763 | 0.08908 | -0.022 | -8.56
-14.5 | -0.76 | 0.08315 | -0.022 | -9.141
-14 | -0.754 | 0.07781 | -0.022 | -9.689
-13.5 | -0.745 | 0.07255 | -0.023 | -10.273
-13 | -0.734 | 0.06746 | -0.023 | -10.883
-12.5 | -0.722 | 0.06148 | -0.024 | -11.742
-12 | -0.708 | 0.05511 | -0.025 | -12.85
-11.5 | -0.796 | 0.01237 | -0.034 | -64.4
-11 | -0.785 | 0.01034 | -0.035 | -75.875
-10.5 | -0.755 | 0.00927 | -0.035 | -81.425
-10 | -0.72 | 0.00931 | -0.036 | -77.272
-9.5 | -0.681 | 0.00945 | -0.036 | -72.077
-9 | -0.639 | 0.00977 | -0.036 | -65.389
-8.5 | -0.594 | 0.0095 | -0.036 | -62.577
-8 | -0.547 | 0.00997 | -0.036 | -54.873
-7.5 | -0.497 | 0.00969 | -0.037 | -51.288
-7 | -0.445 | 0.00942 | -0.037 | -47.249
-6.5 | -0.392 | 0.00923 | -0.037 | -42.424
-6 | -0.336 | 0.00903 | -0.037 | -37.273
-5.5 | -0.28 | 0.00958 | -0.037 | -29.222
-5 | -0.222 | 0.00944 | -0.038 | -23.535
-4.5 | -0.164 | 0.00922 | -0.038 | -17.742
-4 | -0.104 | 0.00911 | -0.038 | -11.42
-3.5 | -0.044 | 0.00896 | -0.038 | -4.898
-3 | 0.017 | 0.00891 | -0.038 | 1.881
-2.5 | 0.078 | 0.00887 | -0.039 | 8.771
-2 | 0.139 | 0.00877 | -0.039 | 15.87
-1.5 | 0.201 | 0.00938 | -0.039 | 21.4
-1 | 0.262 | 0.00937 | -0.039 | 28.004
-0.5 | 0.323 | 0.00929 | -0.04 | 34.8
0 | 0.384 | 0.00929 | -0.04 | 41.399
0.5 | 0.445 | 0.00932 | -0.04 | 47.798
1 | 0.506 | 0.00929 | -0.04 | 54.495
1.5 | 0.567 | 0.00933 | -0.041 | 60.753
2 | 0.628 | 0.00884 | -0.041 | 71.02
2.5 | 0.688 | 0.00787 | -0.041 | 87.452
3 | 0.748 | 0.00798 | -0.042 | 93.751
3.5 | 0.808 | 0.00854 | -0.042 | 94.67
4 | 0.868 | 0.00842 | -0.042 | 103.074
4.5 | 0.928 | 0.00892 | -0.042 | 103.96
5 | 0.987 | 0.00857 | -0.043 | 115.084
5.5 | 1.046 | 0.00883 | -0.043 | 118.471
6 | 1.104 | 0.00892 | -0.043 | 123.773
6.5 | 1.162 | 0.00923 | -0.044 | 125.911
7 | 1.219 | 0.00896 | -0.044 | 136.123
7.5 | 1.276 | 0.00881 | -0.044 | 144.793
8 | 1.332 | 0.0087 | -0.044 | 153.109
8.5 | 1.386 | 0.01002 | -0.045 | 138.306
9 | 1.438 | 0.01053 | -0.045 | 136.473
9.5 | 1.486 | 0.01117 | -0.045 | 133.106
10 | 1.532 | 0.01195 | -0.045 | 128.242
10.5 | 1.574 | 0.01287 | -0.046 | 122.283
11 | 1.613 | 0.01389 | -0.046 | 116.142
11.5 | 1.648 | 0.01499 | -0.046 | 109.919
12 | 1.679 | 0.01619 | -0.046 | 103.667
12.5 | 1.705 | 0.01759 | -0.046 | 96.966
13 | 1.728 | 0.01914 | -0.046 | 90.303
13.5 | 1.747 | 0.02093 | -0.046 | 83.491
14 | 1.761 | 0.02295 | -0.046 | 76.741
14.5 | 1.771 | 0.02528 | -0.046 | 70.041
15 | 1.776 | 0.02788 | -0.046 | 63.683
15.5 | 1.777 | 0.03076 | -0.046 | 57.757
16 | 1.774 | 0.03389 | -0.046 | 52.349
16.5 | 1.768 | 0.03734 | -0.046 | 47.335
17 | 1.758 | 0.04106 | -0.046 | 42.8
17.5 | 1.742 | 0.0451 | -0.046 | 38.619
18 | 1.722 | 0.04938 | -0.046 | 34.865
18.5 | 1.698 | 0.05394 | -0.046 | 31.48
19 | 1.671 | 0.05877 | -0.046 | 28.438
19.5 | 1.642 | 0.06396 | -0.046 | 25.667
20 | 1.61 | 0.06944 | -0.046 | 23.177

## 132. Re 16M Mach 0.10 (2)
BIGFOIL.COM POLAR EXPORT
NACA45014
NACA45014 |  |  |  | Cl Max: | 1.854 | at alpha= | 17.5 | deg
XFOIL ncrit=9 |  |  |  | L/D Max: | 194.174 | at alpha= | 7 | deg
Re: | 16000000 |  |  | Cd Min: | 0.06652 | at alpha= | 20 | deg
Mach: | 0.1 |  |  | Cl=0 at alpha= | -3.2182 | deg
|  |  |  | @ Cl=0.1, Cd= | 0.0058852
|  |  |  | @ Cl=0.4, Cd= | 0.0057572
|  |  |  | @ Cl=0.6, Cd= | 0.0057965
alpha (deg) | Cl | Cd | Cm | Cl/Cd
-20 | -1.7158 | 0.02014 | -0.0847 | -85.1936
-19.5 | -1.694 | 0.01896 | -0.0797 | -89.346
-19 | -1.6829 | 0.01804 | -0.072 | -93.2871
-18.5 | -1.6521 | 0.01697 | -0.0677 | -97.3542
-18 | -1.6026 | 0.01578 | -0.0669 | -101.5589
-17.5 | -1.5492 | 0.01486 | -0.0665 | -104.253
-17 | -1.4951 | 0.01389 | -0.0663 | -107.6386
-16 | -1.3863 | 0.01246 | -0.0652 | -111.26
-15.5 | -1.3041 | 0.0117 | -0.0704 | -111.4615
-15 | -1.2114 | 0.01095 | -0.0778 | -110.6301
-14.5 | -1.1681 | 0.0106 | -0.0748 | -110.1981
-14 | -1.1273 | 0.01025 | -0.0712 | -109.9805
-13.5 | -1.0832 | 0.00984 | -0.0683 | -110.0813
-12.5 | -0.9888 | 0.00912 | -0.0637 | -108.4211
-12 | -0.94 | 0.00886 | -0.0616 | -106.0948
-11.5 | -0.89 | 0.00863 | -0.0598 | -103.1286
-11 | -0.8392 | 0.00841 | -0.0582 | -99.786
-10.5 | -0.7885 | 0.00815 | -0.0565 | -96.7485
-10 | -0.7374 | 0.00791 | -0.0549 | -93.2238
-9.5 | -0.6855 | 0.00769 | -0.0535 | -89.1417
-9 | -0.6329 | 0.00753 | -0.0522 | -84.0505
-8.5 | -0.5793 | 0.00738 | -0.0511 | -78.4959
-8 | -0.5261 | 0.00718 | -0.0499 | -73.273
-7.5 | -0.4724 | 0.00699 | -0.0489 | -67.5823
-7 | -0.4179 | 0.00685 | -0.048 | -61.0073
-6.5 | -0.3633 | 0.00672 | -0.0471 | -54.0625
-6 | -0.3084 | 0.00654 | -0.0463 | -47.156
-5.5 | -0.2534 | 0.00644 | -0.0456 | -39.3478
-5 | -0.198 | 0.00631 | -0.0449 | -31.3788
-4.5 | -0.1428 | 0.00621 | -0.0443 | -22.9952
-4 | -0.087 | 0.00611 | -0.0437 | -14.239
-3.5 | -0.0315 | 0.00604 | -0.0431 | -5.2152
-3 | 0.0244 | 0.00595 | -0.0426 | 4.1008
-2.5 | 0.0801 | 0.00591 | -0.0421 | 13.5533
-2 | 0.1363 | 0.00584 | -0.0417 | 23.339
-1.5 | 0.1918 | 0.00582 | -0.0412 | 32.9553
-1 | 0.2481 | 0.00577 | -0.0408 | 42.9983
-0.5 | 0.3036 | 0.00577 | -0.0404 | 52.617
0 | 0.3599 | 0.00575 | -0.0401 | 62.5913
0.5 | 0.4154 | 0.00576 | -0.0396 | 72.1181
1 | 0.4713 | 0.00576 | -0.0393 | 81.8229
1.5 | 0.5267 | 0.00578 | -0.0389 | 91.1246
2 | 0.5821 | 0.00579 | -0.0385 | 100.5354
2.5 | 0.637 | 0.00581 | -0.0381 | 109.6386
3 | 0.6905 | 0.00577 | -0.0374 | 119.6707
3.5 | 0.7331 | 0.00519 | -0.0346 | 141.2524
4.5 | 0.8327 | 0.00505 | -0.0318 | 164.8911
5 | 0.881 | 0.00502 | -0.03 | 175.498
5.5 | 0.9284 | 0.00504 | -0.0281 | 184.2063
6 | 0.9768 | 0.00512 | -0.0263 | 190.7812
6.5 | 1.0321 | 0.00535 | -0.0262 | 192.9159
7 | 1.0932 | 0.00563 | -0.0275 | 194.1741
7.5 | 1.1621 | 0.006 | -0.0307 | 193.6833
8 | 1.2273 | 0.00639 | -0.0331 | 192.0657
8.5 | 1.2869 | 0.0068 | -0.0342 | 189.25
9 | 1.3319 | 0.00729 | -0.0322 | 182.7023
9.5 | 1.3882 | 0.00785 | -0.0329 | 176.8408
10 | 1.4432 | 0.00848 | -0.0334 | 170.1887
10.5 | 1.4969 | 0.00917 | -0.0337 | 163.2388
11.5 | 1.6014 | 0.01064 | -0.0341 | 150.5075
12 | 1.6529 | 0.01137 | -0.0342 | 145.3738
12.5 | 1.6596 | 0.01201 | -0.025 | 138.1848
13 | 1.6833 | 0.01277 | -0.0197 | 131.8168
13.5 | 1.711 | 0.01362 | -0.0157 | 125.6241
14 | 1.7387 | 0.0146 | -0.0121 | 119.089
14.5 | 1.7661 | 0.01568 | -0.0088 | 112.6339
15 | 1.7873 | 0.01719 | -0.0053 | 103.9732
15.5 | 1.8065 | 0.019 | -0.0021 | 95.0789
16 | 1.8262 | 0.02099 | 0.0004 | 87.0033
16.5 | 1.8383 | 0.02375 | 0.0028 | 77.4021
17 | 1.8492 | 0.02693 | 0.0046 | 68.6669
17.5 | 1.854 | 0.03093 | 0.0058 | 59.9418
18 | 1.8517 | 0.03599 | 0.0063 | 51.4504
18.5 | 1.8451 | 0.04179 | 0.0063 | 44.1517
19 | 1.8289 | 0.04889 | 0.0056 | 37.4085
19.5 | 1.8038 | 0.05725 | 0.0043 | 31.5074
20 | 1.7734 | 0.06652 | 0.0024 | 26.6597

## 133. Re 16M Mach 0.25 (1)
BIGFOIL.COM POLAR EXPORT
NACA45014
NACA45014 |  |  |  | Cl Max: | 1.73 | at alpha= | 14 | deg
JavaFoil+Calcfoil stall+Eppler ext transition |  |  |  | L/D Max: | 149.153 | at alpha= | 7.5 | deg
Re: | 16000000 |  |  | Cd Min: | 0.00806 | at alpha= | 2.5 | deg
Mach: | 0.25 |  |  | Cl=0 at alpha= | -3.1371 | deg
|  |  |  | @ Cl=0.1, Cd= | 0.0089746
|  |  |  | @ Cl=0.4, Cd= | 0.00951
|  |  |  | @ Cl=0.6, Cd= | 0.0089987
alpha (deg) | Cl | Cd | Cm | Cl/Cd
-15 | -0.605 | 0.10052 | -0.02 | -6.02
-14.5 | -0.624 | 0.09422 | -0.021 | -6.622
-14 | -0.637 | 0.0883 | -0.021 | -7.216
-13.5 | -0.647 | 0.0819 | -0.022 | -7.894
-13 | -0.651 | 0.07644 | -0.022 | -8.52
-12.5 | -0.652 | 0.07115 | -0.023 | -9.159
-12 | -0.648 | 0.06586 | -0.023 | -9.838
-11.5 | -0.64 | 0.06081 | -0.024 | -10.525
-11 | -0.629 | 0.05516 | -0.025 | -11.397
-10.5 | -0.616 | 0.04796 | -0.026 | -12.847
-10 | -0.702 | 0.01032 | -0.036 | -68.052
-9.5 | -0.673 | 0.00911 | -0.037 | -73.896
-9 | -0.637 | 0.00964 | -0.037 | -66.087
-8.5 | -0.596 | 0.00996 | -0.037 | -59.826
-8 | -0.551 | 0.00958 | -0.037 | -57.563
-7.5 | -0.503 | 0.00999 | -0.038 | -50.363
-7 | -0.452 | 0.00969 | -0.038 | -46.663
-6.5 | -0.399 | 0.00947 | -0.038 | -42.088
-6 | -0.343 | 0.00929 | -0.038 | -36.932
-5.5 | -0.286 | 0.00908 | -0.038 | -31.508
-5 | -0.227 | 0.00967 | -0.039 | -23.523
-4.5 | -0.168 | 0.00944 | -0.039 | -17.738
-4 | -0.107 | 0.00932 | -0.039 | -11.447
-3.5 | -0.045 | 0.00916 | -0.039 | -4.917
-3 | 0.017 | 0.00911 | -0.04 | 1.888
-2.5 | 0.08 | 0.009 | -0.04 | 8.87
-2 | 0.143 | 0.00892 | -0.04 | 16.014
-1.5 | 0.206 | 0.00893 | -0.04 | 23.066
-1 | 0.269 | 0.00952 | -0.041 | 28.291
-0.5 | 0.332 | 0.00949 | -0.041 | 35.021
0 | 0.395 | 0.00951 | -0.041 | 41.517
0.5 | 0.458 | 0.00951 | -0.041 | 48.111
1 | 0.52 | 0.00897 | -0.042 | 58.004
1.5 | 0.582 | 0.00899 | -0.042 | 64.79
2 | 0.644 | 0.00902 | -0.042 | 71.456
2.5 | 0.706 | 0.00806 | -0.042 | 87.696
3 | 0.768 | 0.00825 | -0.043 | 93.117
3.5 | 0.83 | 0.00845 | -0.043 | 98.145
4 | 0.891 | 0.00811 | -0.043 | 109.89
4.5 | 0.952 | 0.00862 | -0.044 | 110.37
5 | 1.013 | 0.00892 | -0.044 | 113.527
5.5 | 1.073 | 0.00859 | -0.044 | 124.919
6 | 1.132 | 0.00839 | -0.044 | 135.023
6.5 | 1.191 | 0.00906 | -0.045 | 131.521
7 | 1.25 | 0.00883 | -0.045 | 141.469
7.5 | 1.307 | 0.00876 | -0.045 | 149.153
8 | 1.363 | 0.01009 | -0.046 | 135.083
8.5 | 1.418 | 0.0106 | -0.046 | 133.744
9 | 1.469 | 0.01122 | -0.046 | 130.875
9.5 | 1.516 | 0.01201 | -0.046 | 126.236
10 | 1.559 | 0.01299 | -0.046 | 119.991
10.5 | 1.598 | 0.01417 | -0.047 | 112.777
11 | 1.632 | 0.01548 | -0.047 | 105.411
11.5 | 1.662 | 0.01695 | -0.047 | 98.024
12 | 1.686 | 0.01859 | -0.047 | 90.684
12.5 | 1.705 | 0.02048 | -0.047 | 83.284
13 | 1.719 | 0.02264 | -0.047 | 75.964
13.5 | 1.728 | 0.02511 | -0.047 | 68.846
14 | 1.73 | 0.02793 | -0.047 | 61.959
14.5 | 1.726 | 0.03106 | -0.046 | 55.564
15 | 1.715 | 0.03456 | -0.046 | 49.631
15.5 | 1.698 | 0.03841 | -0.046 | 44.219
16 | 1.675 | 0.04267 | -0.046 | 39.264
16.5 | 1.646 | 0.04731 | -0.046 | 34.799
17 | 1.612 | 0.05226 | -0.046 | 30.837
17.5 | 1.568 | 0.05766 | -0.046 | 27.191
18 | 1.516 | 0.06338 | -0.046 | 23.925
18.5 | 1.459 | 0.06972 | -0.046 | 20.923
19 | 1.396 | 0.07646 | -0.046 | 18.254

## 134. Re 16M Mach 0.25 (2)
BIGFOIL.COM POLAR EXPORT
NACA45014
NACA45014 |  |  |  | Cl Max: | 1.8165 | at alpha= | 16 | deg
XFOIL ncrit=9 |  |  |  | L/D Max: | 196.661 | at alpha= | 7 | deg
Re: | 16000000 |  |  | Cd Min: | 0.09666 | at alpha= | 20 | deg
Mach: | 0.25 |  |  | Cl=0 at alpha= | -3.218 | deg
|  |  |  | @ Cl=0.1, Cd= | 0.0059294
|  |  |  | @ Cl=0.4, Cd= | 0.0057898
|  |  |  | @ Cl=0.6, Cd= | 0.0058303
alpha (deg) | Cl | Cd | Cm | Cl/Cd
-14.5 | -1.2241 | 0.01234 | -0.0943 | -99.1977
-14 | -1.1846 | 0.01182 | -0.0885 | -100.22
-12.5 | -1.0382 | 0.01027 | -0.0766 | -101.0906
-12 | -0.9873 | 0.00979 | -0.0732 | -100.8478
-11.5 | -0.9351 | 0.00935 | -0.0701 | -100.0107
-11 | -0.8816 | 0.00899 | -0.0674 | -98.0645
-10.5 | -0.8268 | 0.00868 | -0.0649 | -95.2535
-10 | -0.7718 | 0.00843 | -0.0626 | -91.554
-9.5 | -0.7163 | 0.00814 | -0.0605 | -87.9975
-9 | -0.6614 | 0.00786 | -0.0584 | -84.1476
-8.5 | -0.6052 | 0.00762 | -0.0565 | -79.4226
-8 | -0.5486 | 0.00744 | -0.0549 | -73.7366
-7.5 | -0.4918 | 0.00723 | -0.0534 | -68.0221
-7 | -0.435 | 0.007 | -0.052 | -62.1429
-6.5 | -0.3779 | 0.00685 | -0.0507 | -55.1679
-6 | -0.3203 | 0.00669 | -0.0496 | -47.8774
-5.5 | -0.2632 | 0.00652 | -0.0484 | -40.3681
-5 | -0.2055 | 0.00641 | -0.0475 | -32.0593
-4.5 | -0.148 | 0.00627 | -0.0465 | -23.6045
-4 | -0.0903 | 0.00619 | -0.0457 | -14.588
-3.5 | -0.0326 | 0.00608 | -0.0449 | -5.3618
-3 | 0.0252 | 0.00601 | -0.0442 | 4.193
-2.5 | 0.083 | 0.00595 | -0.0436 | 13.9496
-2 | 0.1408 | 0.00588 | -0.043 | 23.9456
-1.5 | 0.1984 | 0.00586 | -0.0423 | 33.8567
-1 | 0.2565 | 0.00581 | -0.0419 | 44.148
-0.5 | 0.3138 | 0.00581 | -0.0413 | 54.0103
0 | 0.372 | 0.00578 | -0.0409 | 64.3599
0.5 | 0.4292 | 0.0058 | -0.0403 | 74
1 | 0.4872 | 0.00579 | -0.0399 | 84.1451
1.5 | 0.5441 | 0.00584 | -0.0394 | 93.1678
2 | 0.6017 | 0.00583 | -0.0389 | 103.2075
2.5 | 0.658 | 0.00588 | -0.0383 | 111.9048
3.5 | 0.7569 | 0.00529 | -0.0344 | 143.0813
4.5 | 0.8596 | 0.00514 | -0.031 | 167.2374
5 | 0.9098 | 0.0051 | -0.0291 | 178.3922
5.5 | 0.9576 | 0.00516 | -0.0266 | 185.5814
6 | 1.0084 | 0.00521 | -0.0246 | 193.5509
6.5 | 1.0698 | 0.00547 | -0.0252 | 195.5759
7 | 1.1367 | 0.00578 | -0.0269 | 196.6609
7.5 | 1.2092 | 0.00617 | -0.03 | 195.9806
8 | 1.2764 | 0.00659 | -0.0319 | 193.6874
8.5 | 1.3365 | 0.00701 | -0.0322 | 190.6562
9 | 1.3852 | 0.00757 | -0.0302 | 182.9855
9.5 | 1.4439 | 0.00819 | -0.0304 | 176.3004
10 | 1.5013 | 0.00888 | -0.0304 | 169.0653
10.5 | 1.556 | 0.00975 | -0.0301 | 159.5897
11 | 1.6096 | 0.01065 | -0.0295 | 151.1362
11.5 | 1.6458 | 0.0114 | -0.0255 | 144.3684
12 | 1.6654 | 0.01211 | -0.0182 | 137.5227
12.5 | 1.6872 | 0.01318 | -0.0122 | 128.0121
13 | 1.7141 | 0.01431 | -0.0076 | 119.7834
13.5 | 1.7392 | 0.01569 | -0.0032 | 110.8477
14 | 1.7628 | 0.01734 | 0.0007 | 101.6609
14.5 | 1.7841 | 0.01935 | 0.0041 | 92.2016
15 | 1.7968 | 0.0222 | 0.0073 | 80.9369
15.5 | 1.8104 | 0.02537 | 0.0096 | 71.3599
16 | 1.8165 | 0.02954 | 0.0112 | 61.4929
16.5 | 1.8139 | 0.03484 | 0.0121 | 52.0637
17 | 1.8075 | 0.04085 | 0.0122 | 44.2472
17.5 | 1.7875 | 0.04852 | 0.0116 | 36.8405
18 | 1.7568 | 0.05751 | 0.0103 | 30.5477
18.5 | 1.725 | 0.06691 | 0.0084 | 25.7809
19 | 1.6912 | 0.07676 | 0.006 | 22.0323
19.5 | 1.6567 | 0.08702 | 0.0031 | 19.0382
20 | 1.6289 | 0.09666 | 0.0001 | 16.8519

## 135. Re 16M Mach 0.50 (1)
BIGFOIL.COM POLAR EXPORT
NACA45014
NACA45014 |  |  |  | Cl Max: | 1.596 | at alpha= | 10 | deg
JavaFoil+Calcfoil stall+Eppler ext transition |  |  |  | L/D Max: | 140.342 | at alpha= | 5 | deg
Re: | 16000000 |  |  | Cd Min: | 0.00794 | at alpha= | 3.5 | deg
Mach: | 0.5 |  |  | Cl=0 at alpha= | -3.1377 | deg
|  |  |  | @ Cl=0.1, Cd= | 0.0092711
|  |  |  | @ Cl=0.4, Cd= | 0.009091
|  |  |  | @ Cl=0.6, Cd= | 0.0089184
alpha (deg) | Cl | Cd | Cm | Cl/Cd
-20 | -0.925 | 0.15777 | -0.024 | -5.864
-19.5 | -0.895 | 0.17046 | -0.023 | -5.253
-19 | -0.869 | 0.15907 | -0.023 | -5.464
-18.5 | -0.844 | 0.14422 | -0.023 | -5.851
-18 | -0.818 | 0.13 | -0.024 | -6.296
-17.5 | -0.788 | 0.14308 | -0.023 | -5.506
-17 | -0.762 | 0.12714 | -0.023 | -5.996
-16.5 | -0.737 | 0.11628 | -0.023 | -6.335
-16 | -0.707 | 0.12579 | -0.022 | -5.617
-15.5 | -0.681 | 0.10924 | -0.023 | -6.235
-15 | -0.656 | 0.09912 | -0.024 | -6.614
-14.5 | -0.626 | 0.10291 | -0.022 | -6.08
-14 | -0.601 | 0.08947 | -0.023 | -6.715
-13.5 | -0.576 | 0.08077 | -0.025 | -7.132
-13 | -0.545 | 0.08237 | -0.023 | -6.618
-12.5 | -0.521 | 0.07335 | -0.025 | -7.1
-12 | -0.498 | 0.06355 | -0.027 | -7.839
-11.5 | -0.463 | 0.07084 | -0.023 | -6.541
-11 | -0.439 | 0.06193 | -0.025 | -7.096
-10.5 | -0.408 | 0.06445 | -0.023 | -6.337
-10 | -0.383 | 0.05756 | -0.025 | -6.656
-9.5 | -0.353 | 0.05899 | -0.023 | -5.986
-9 | -0.327 | 0.05244 | -0.025 | -6.245
-8.5 | -0.298 | 0.05282 | -0.024 | -5.646
-8 | -0.27 | 0.05169 | -0.023 | -5.224
-7.5 | -0.242 | 0.04956 | -0.023 | -4.889
-7 | -0.343 | 0.04142 | -0.027 | -8.286
-6.5 | -0.398 | 0.00941 | -0.042 | -42.251
-6 | -0.357 | 0.00994 | -0.043 | -35.888
-5.5 | -0.305 | 0.00959 | -0.043 | -31.762
-5 | -0.246 | 0.00991 | -0.043 | -24.83
-4.5 | -0.183 | 0.00974 | -0.043 | -18.789
-4 | -0.117 | 0.00951 | -0.044 | -12.338
-3.5 | -0.05 | 0.00938 | -0.044 | -5.306
-3 | 0.019 | 0.00996 | -0.044 | 1.915
-2.5 | 0.089 | 0.00929 | -0.044 | 9.559
-2 | 0.159 | 0.00917 | -0.045 | 17.359
-1.5 | 0.23 | 0.00914 | -0.045 | 25.152
-1 | 0.301 | 0.00911 | -0.045 | 32.996
-0.5 | 0.371 | 0.00907 | -0.046 | 40.879
0 | 0.44 | 0.00912 | -0.046 | 48.318
0.5 | 0.51 | 0.00927 | -0.046 | 55.045
1 | 0.58 | 0.00873 | -0.046 | 66.391
1.5 | 0.649 | 0.00938 | -0.047 | 69.151
2 | 0.718 | 0.00946 | -0.047 | 75.823
2.5 | 0.786 | 0.00903 | -0.047 | 87.027
3 | 0.854 | 0.00817 | -0.048 | 104.616
3.5 | 0.922 | 0.00794 | -0.048 | 116.089
4 | 0.989 | 0.00823 | -0.048 | 120.149
4.5 | 1.056 | 0.00807 | -0.049 | 130.819
5 | 1.121 | 0.00799 | -0.049 | 140.342
5.5 | 1.186 | 0.0093 | -0.049 | 127.485
6 | 1.249 | 0.01002 | -0.05 | 124.636
6.5 | 1.311 | 0.01057 | -0.05 | 124.047
7 | 1.371 | 0.01122 | -0.05 | 122.133
7.5 | 1.427 | 0.01229 | -0.05 | 116.148
8 | 1.48 | 0.01329 | -0.05 | 111.347
8.5 | 1.527 | 0.01465 | -0.05 | 104.236
9 | 1.563 | 0.0166 | -0.05 | 94.196
9.5 | 1.586 | 0.01943 | -0.05 | 81.629
10 | 1.596 | 0.02317 | -0.05 | 68.887
10.5 | 1.592 | 0.02757 | -0.049 | 57.77
11 | 1.565 | 0.03265 | -0.049 | 47.939
11.5 | 1.499 | 0.03891 | -0.048 | 38.518
12 | 1.308 | 0.04755 | -0.047 | 27.507
12.5 | 0.953 | 0.05755 | -0.047 | 16.561
13 | 0.98 | 0.06105 | -0.047 | 16.048
13.5 | 1.009 | 0.06197 | -0.047 | 16.288
14 | 1.025 | 0.07666 | -0.046 | 13.369
14.5 | 1.038 | 0.09472 | -0.045 | 10.958
15 | 1.046 | 0.12023 | -0.042 | 8.698

## 136. Re 16M Mach 0.50 (2)
BIGFOIL.COM POLAR EXPORT
NACA45014
NACA45014 |  |  |  | Cl Max: | 1.7965 | at alpha= | 12 | deg
XFOIL ncrit=9 |  |  |  | L/D Max: | 203.404 | at alpha= | 7 | deg
Re: | 16000000 |  |  | Cd Min: | 0.2334 | at alpha= | -20 | deg
Mach: | 0.5 |  |  | Cl=0 at alpha= | -3.2119 | deg
|  |  |  | @ Cl=0.1, Cd= | 0.0061739
|  |  |  | @ Cl=0.4, Cd= | 0.0060023
|  |  |  | @ Cl=0.6, Cd= | 0.0060666
alpha (deg) | Cl | Cd | Cm | Cl/Cd
-20 | -0.5956 | 0.2334 | 0.0213 | -2.5518
-19.5 | -0.5762 | 0.22528 | 0.0167 | -2.5577
-19 | -0.5583 | 0.21683 | 0.0121 | -2.5748
-18.5 | -0.5423 | 0.20795 | 0.0074 | -2.6078
-18 | -0.5235 | 0.20017 | 0.0032 | -2.6153
-17.5 | -0.5043 | 0.19166 | -0.0019 | -2.6312
-17 | -0.4673 | 0.18165 | -0.0122 | -2.5725
-16.5 | -0.4351 | 0.16847 | -0.0255 | -2.5827
-16 | -0.3996 | 0.16027 | -0.0338 | -2.4933
-15.5 | -0.3518 | 0.14246 | -0.0579 | -2.4695
-15 | -0.3426 | 0.13076 | -0.0677 | -2.6201
-14.5 | -0.3248 | 0.12209 | -0.0749 | -2.6603
-14 | -0.3295 | 0.11136 | -0.0824 | -2.9589
-13.5 | -0.3385 | 0.10134 | -0.0888 | -3.3402
-13 | -0.3448 | 0.09208 | -0.0949 | -3.7446
-12.5 | -0.3539 | 0.08309 | -0.1008 | -4.2592
-12 | -0.3706 | 0.0737 | -0.1072 | -5.0285
-11.5 | -0.3853 | 0.06497 | -0.113 | -5.9304
-11 | -0.4095 | 0.05528 | -0.1205 | -7.4077
-10.5 | -0.4358 | 0.04606 | -0.1287 | -9.4616
-10 | -0.4707 | 0.0404 | -0.1263 | -11.651
-9.5 | -0.5156 | 0.036 | -0.1162 | -14.3222
-9 | -0.5508 | 0.02966 | -0.1081 | -18.5705
-8.5 | -0.5755 | 0.02254 | -0.0996 | -25.5324
-7.5 | -0.5801 | 0.00982 | -0.081 | -59.0733
-7 | -0.519 | 0.00831 | -0.075 | -62.4549
-6.5 | -0.4494 | 0.00775 | -0.0705 | -57.9871
-6 | -0.3799 | 0.00734 | -0.0667 | -51.7575
-5.5 | -0.3107 | 0.00708 | -0.0634 | -43.8842
-5 | -0.2413 | 0.00686 | -0.0606 | -35.1749
-4.5 | -0.1739 | 0.00666 | -0.0579 | -26.1111
-4 | -0.1055 | 0.0065 | -0.0557 | -16.2308
-3.5 | -0.0389 | 0.00637 | -0.0536 | -6.1068
-3 | 0.0286 | 0.00626 | -0.0519 | 4.5687
-2.5 | 0.0949 | 0.00618 | -0.0502 | 15.356
-2 | 0.1614 | 0.0061 | -0.0487 | 26.459
-1.5 | 0.2276 | 0.00605 | -0.0474 | 37.6198
-1 | 0.2937 | 0.00602 | -0.0462 | 48.7874
-0.5 | 0.3599 | 0.00599 | -0.0451 | 60.0835
0 | 0.4253 | 0.00601 | -0.0439 | 70.7654
0.5 | 0.4916 | 0.006 | -0.0429 | 81.9333
1 | 0.5566 | 0.00606 | -0.0417 | 91.8482
1.5 | 0.6228 | 0.00607 | -0.0407 | 102.603
2 | 0.6872 | 0.00614 | -0.0393 | 111.9218
2.5 | 0.753 | 0.00617 | -0.0382 | 122.0421
3 | 0.8165 | 0.00623 | -0.0365 | 131.0594
3.5 | 0.8655 | 0.00568 | -0.0321 | 152.3768
4 | 0.921 | 0.00559 | -0.0288 | 164.7585
4.5 | 0.9791 | 0.00556 | -0.0257 | 176.0971
5 | 1.0336 | 0.0056 | -0.0218 | 184.5714
5.5 | 1.0851 | 0.00562 | -0.017 | 193.0783
6 | 1.1586 | 0.00586 | -0.0166 | 197.7133
6.5 | 1.2594 | 0.00623 | -0.0214 | 202.1509
7 | 1.3445 | 0.00661 | -0.0226 | 203.4039
7.5 | 1.4263 | 0.0071 | -0.0231 | 200.8873
8 | 1.4849 | 0.00763 | -0.0188 | 194.6134
8.5 | 1.5573 | 0.00823 | -0.0171 | 189.2224
9 | 1.6283 | 0.00899 | -0.015 | 181.1235
9.5 | 1.6922 | 0.01003 | -0.012 | 168.7139
10 | 1.7389 | 0.01116 | -0.0061 | 155.8154
10.5 | 1.7554 | 0.01277 | 0.0035 | 137.4628
11 | 1.7728 | 0.01494 | 0.0115 | 118.6613
11.5 | 1.7835 | 0.01812 | 0.018 | 98.4272
12 | 1.7965 | 0.02193 | 0.0227 | 81.9197
12.5 | 1.7911 | 0.0276 | 0.0257 | 64.8949
13 | 1.7689 | 0.03507 | 0.027 | 50.4391
13.5 | 1.7318 | 0.0439 | 0.0272 | 39.4487
14 | 1.6765 | 0.0542 | 0.0263 | 30.9317
14.5 | 1.6192 | 0.06498 | 0.0244 | 24.9184
15 | 1.5731 | 0.07539 | 0.0218 | 20.8662
15.5 | 1.5306 | 0.08595 | 0.0187 | 17.808
16 | 1.5059 | 0.09522 | 0.0159 | 15.815
16.5 | 1.4736 | 0.10561 | 0.012 | 13.9532
17 | 1.4527 | 0.11513 | 0.0083 | 12.6179

## 137. Re 18M Mach 0.00 (1)
BIGFOIL.COM POLAR EXPORT
NACA45014
NACA45014 |  |  |  | Cl Max: | 1.79 | at alpha= | 15.5 | deg
JavaFoil+Calcfoil stall+Eppler ext transition |  |  |  | L/D Max: | 153.155 | at alpha= | 8 | deg
Re: | 18000000 |  |  | Cd Min: | 0.00792 | at alpha= | 3 | deg
Mach: | 0 |  |  | Cl=0 at alpha= | -3.1393 | deg
|  |  |  | @ Cl=0.1, Cd= | 0.00894
|  |  |  | @ Cl=0.4, Cd= | 0.0091313
|  |  |  | @ Cl=0.6, Cd= | 0.0092349
alpha (deg) | Cl | Cd | Cm | Cl/Cd
-16.5 | -0.783 | 0.1035 | -0.021 | -7.565
-16 | -0.784 | 0.09807 | -0.021 | -7.998
-15.5 | -0.784 | 0.09223 | -0.022 | -8.503
-15 | -0.782 | 0.08681 | -0.022 | -9.004
-14.5 | -0.777 | 0.08084 | -0.022 | -9.61
-14 | -0.769 | 0.07548 | -0.023 | -10.185
-13.5 | -0.759 | 0.07006 | -0.023 | -10.826
-13 | -0.747 | 0.06429 | -0.024 | -11.614
-12.5 | -0.734 | 0.05773 | -0.025 | -12.716
-12 | -0.811 | 0.01525 | -0.033 | -53.163
-11.5 | -0.815 | 0.01072 | -0.035 | -76.055
-11 | -0.79 | 0.00995 | -0.035 | -79.381
-10.5 | -0.757 | 0.00946 | -0.035 | -80.071
-10 | -0.721 | 0.00957 | -0.035 | -75.347
-9.5 | -0.681 | 0.00983 | -0.036 | -69.323
-9 | -0.639 | 0.00956 | -0.036 | -66.849
-8.5 | -0.594 | 0.00999 | -0.036 | -59.419
-8 | -0.546 | 0.00977 | -0.036 | -55.885
-7.5 | -0.496 | 0.00946 | -0.036 | -52.41
-7 | -0.444 | 0.00922 | -0.037 | -48.163
-6.5 | -0.39 | 0.00901 | -0.037 | -43.334
-6 | -0.335 | 0.00962 | -0.037 | -34.846
-5.5 | -0.279 | 0.00944 | -0.037 | -29.536
-5 | -0.221 | 0.00923 | -0.037 | -23.97
-4.5 | -0.163 | 0.00906 | -0.038 | -17.968
-4 | -0.104 | 0.00894 | -0.038 | -11.586
-3.5 | -0.044 | 0.00881 | -0.038 | -4.958
-3 | 0.017 | 0.00874 | -0.038 | 1.908
-2.5 | 0.077 | 0.00871 | -0.039 | 8.891
-2 | 0.138 | 0.00932 | -0.039 | 14.85
-1.5 | 0.2 | 0.00924 | -0.039 | 21.616
-1 | 0.261 | 0.00918 | -0.039 | 28.425
-0.5 | 0.322 | 0.00912 | -0.04 | 35.308
0 | 0.383 | 0.00912 | -0.04 | 41.942
0.5 | 0.443 | 0.00916 | -0.04 | 48.397
1 | 0.504 | 0.00913 | -0.04 | 55.213
1.5 | 0.564 | 0.00917 | -0.041 | 61.503
2 | 0.625 | 0.00928 | -0.041 | 67.303
2.5 | 0.685 | 0.00874 | -0.041 | 78.348
3 | 0.745 | 0.00792 | -0.041 | 94.049
3.5 | 0.804 | 0.00849 | -0.042 | 94.734
4 | 0.864 | 0.00864 | -0.042 | 100.035
4.5 | 0.923 | 0.00884 | -0.042 | 104.44
5 | 0.982 | 0.00851 | -0.043 | 115.377
5.5 | 1.041 | 0.00873 | -0.043 | 119.201
6 | 1.099 | 0.00888 | -0.043 | 123.792
6.5 | 1.157 | 0.00915 | -0.043 | 126.367
7 | 1.214 | 0.00891 | -0.044 | 136.271
7.5 | 1.27 | 0.00877 | -0.044 | 144.879
8 | 1.326 | 0.00866 | -0.044 | 153.155
8.5 | 1.38 | 0.00997 | -0.044 | 138.492
9 | 1.432 | 0.01046 | -0.045 | 136.902
9.5 | 1.481 | 0.01107 | -0.045 | 133.741
10 | 1.527 | 0.01181 | -0.045 | 129.25
10.5 | 1.57 | 0.01263 | -0.045 | 124.317
11 | 1.609 | 0.01355 | -0.046 | 118.73
11.5 | 1.645 | 0.01453 | -0.046 | 113.286
12 | 1.678 | 0.01558 | -0.046 | 107.677
12.5 | 1.706 | 0.01681 | -0.046 | 101.48
13 | 1.731 | 0.01821 | -0.046 | 95.035
13.5 | 1.752 | 0.01982 | -0.046 | 88.381
14 | 1.768 | 0.02163 | -0.046 | 81.722
14.5 | 1.779 | 0.02373 | -0.046 | 74.962
15 | 1.786 | 0.02609 | -0.046 | 68.467
15.5 | 1.79 | 0.02873 | -0.046 | 62.305
16 | 1.79 | 0.03162 | -0.046 | 56.607
16.5 | 1.786 | 0.03483 | -0.046 | 51.284
17 | 1.779 | 0.03831 | -0.046 | 46.428
17.5 | 1.767 | 0.042 | -0.046 | 42.07
18 | 1.75 | 0.0461 | -0.046 | 37.966
18.5 | 1.731 | 0.05025 | -0.046 | 34.437
19 | 1.708 | 0.05483 | -0.046 | 31.148
19.5 | 1.682 | 0.0597 | -0.046 | 28.179
20 | 1.654 | 0.06492 | -0.046 | 25.48

## 138. Re 18M Mach 0.00 (2)
BIGFOIL.COM POLAR EXPORT
NACA45014
NACA45014 |  |  |  | Cl Max: | 1.8759 | at alpha= | 18.5 | deg
XFOIL ncrit=9 |  |  |  | L/D Max: | 196.745 | at alpha= | 7 | deg
Re: | 18000000 |  |  | Cd Min: | 0.05753 | at alpha= | 20 | deg
Mach: | 0 |  |  | Cl=0 at alpha= | -3.2147 | deg
|  |  |  | @ Cl=0.1, Cd= | 0.0057853
|  |  |  | @ Cl=0.4, Cd= | 0.0056676
|  |  |  | @ Cl=0.6, Cd= | 0.0057091
alpha (deg) | Cl | Cd | Cm | Cl/Cd
-20 | -1.7255 | 0.01816 | -0.075 | -95.0165
-19.5 | -1.7136 | 0.0173 | -0.0678 | -99.052
-19 | -1.6833 | 0.0164 | -0.0636 | -102.6402
-18.5 | -1.6337 | 0.01545 | -0.0632 | -105.7411
-18 | -1.5837 | 0.01444 | -0.0629 | -109.6745
-17.5 | -1.5301 | 0.01368 | -0.0629 | -111.8494
-17 | -1.4756 | 0.0129 | -0.0631 | -114.3876
-16.5 | -1.4275 | 0.01229 | -0.0617 | -116.1513
-16 | -1.3523 | 0.01161 | -0.066 | -116.4772
-15.5 | -1.2517 | 0.01085 | -0.0757 | -115.3641
-15 | -1.2093 | 0.01053 | -0.0728 | -114.8433
-14 | -1.1239 | 0.00989 | -0.0672 | -113.64
-13.5 | -1.0788 | 0.0095 | -0.0648 | -113.5579
-13 | -1.032 | 0.00915 | -0.0628 | -112.7869
-12.5 | -0.9843 | 0.00885 | -0.0608 | -111.2203
-12 | -0.9357 | 0.00861 | -0.059 | -108.676
-11.5 | -0.8861 | 0.0084 | -0.0574 | -105.4881
-11 | -0.8353 | 0.00819 | -0.056 | -101.9902
-10.5 | -0.7849 | 0.00796 | -0.0546 | -98.6055
-10 | -0.7339 | 0.00772 | -0.0532 | -95.0648
-9.5 | -0.6823 | 0.00752 | -0.0519 | -90.7314
-9 | -0.6299 | 0.00736 | -0.0508 | -85.5842
-8.5 | -0.5768 | 0.00722 | -0.0498 | -79.8892
-8 | -0.5238 | 0.00704 | -0.0488 | -74.4034
-7.5 | -0.4703 | 0.00685 | -0.0479 | -68.6569
-7 | -0.416 | 0.0067 | -0.0471 | -62.0896
-6.5 | -0.3615 | 0.00658 | -0.0464 | -54.9392
-6 | -0.3073 | 0.00642 | -0.0456 | -47.866
-5.5 | -0.2523 | 0.0063 | -0.045 | -40.0476
-5 | -0.1975 | 0.0062 | -0.0443 | -31.8548
-4.5 | -0.1422 | 0.00608 | -0.0438 | -23.3882
-4 | -0.0871 | 0.00602 | -0.0432 | -14.4684
-3.5 | -0.0315 | 0.00592 | -0.0427 | -5.3209
-3 | 0.0237 | 0.00586 | -0.0422 | 4.0444
-2.5 | 0.0796 | 0.0058 | -0.0418 | 13.7241
-2 | 0.1351 | 0.00576 | -0.0414 | 23.4549
-1.5 | 0.1907 | 0.00572 | -0.041 | 33.3392
-1 | 0.2464 | 0.00569 | -0.0406 | 43.304
-0.5 | 0.302 | 0.00567 | -0.0402 | 53.2628
0 | 0.3578 | 0.00566 | -0.0399 | 63.2155
0.5 | 0.413 | 0.00567 | -0.0395 | 72.8395
1 | 0.4689 | 0.00566 | -0.0393 | 82.8445
1.5 | 0.5238 | 0.0057 | -0.0389 | 91.8947
2 | 0.5793 | 0.00569 | -0.0386 | 101.8102
2.5 | 0.6334 | 0.00574 | -0.0381 | 110.3484
3 | 0.6879 | 0.0057 | -0.0377 | 120.6842
3.5 | 0.7306 | 0.00521 | -0.035 | 140.2303
4 | 0.7808 | 0.00507 | -0.0338 | 154.0039
4.5 | 0.8305 | 0.00507 | -0.0325 | 163.8067
5 | 0.88 | 0.00499 | -0.0311 | 176.3527
5.5 | 0.9267 | 0.00504 | -0.0291 | 183.869
6 | 0.9734 | 0.00507 | -0.0271 | 191.9921
6.5 | 1.0247 | 0.00523 | -0.0262 | 195.9273
7 | 1.0821 | 0.0055 | -0.0268 | 196.7455
7.5 | 1.1461 | 0.00585 | -0.029 | 195.9145
8 | 1.2127 | 0.00631 | -0.0319 | 192.187
8.5 | 1.2743 | 0.00675 | -0.0337 | 188.7852
9 | 1.327 | 0.00719 | -0.0336 | 184.5619
9.5 | 1.3745 | 0.00777 | -0.0325 | 176.8983
10 | 1.4295 | 0.00832 | -0.0331 | 171.8149
10.5 | 1.4828 | 0.00897 | -0.0335 | 165.3066
11 | 1.5349 | 0.00968 | -0.0338 | 158.564
11.5 | 1.5872 | 0.01032 | -0.0341 | 153.7984
12 | 1.6379 | 0.01108 | -0.0343 | 147.8249
12.5 | 1.6662 | 0.01172 | -0.0297 | 142.1672
13 | 1.6848 | 0.01232 | -0.0233 | 136.7532
13.5 | 1.7122 | 0.01308 | -0.0192 | 130.9021
14 | 1.74 | 0.01396 | -0.0155 | 124.6418
14.5 | 1.7671 | 0.01494 | -0.0121 | 118.2798
15 | 1.7912 | 0.01618 | -0.0087 | 110.7046
15.5 | 1.8124 | 0.01769 | -0.0055 | 102.4534
16 | 1.8337 | 0.01939 | -0.0028 | 94.5694
16.5 | 1.8487 | 0.02167 | -0.0002 | 85.3115
17 | 1.8631 | 0.02426 | 0.0018 | 76.7972
17.5 | 1.8705 | 0.02771 | 0.0035 | 67.5027
18 | 1.8756 | 0.03167 | 0.0045 | 59.2232
18.5 | 1.8759 | 0.03642 | 0.005 | 51.5074
19 | 1.8628 | 0.04285 | 0.0048 | 43.4726
19.5 | 1.8454 | 0.05008 | 0.004 | 36.849
20 | 1.8282 | 0.05753 | 0.0028 | 31.7782

## 139. Re 18M Mach 0.10 (1)
BIGFOIL.COM POLAR EXPORT
NACA45014
NACA45014 |  |  |  | Cl Max: | 1.78 | at alpha= | 15.5 | deg
JavaFoil+Calcfoil stall+Eppler ext transition |  |  |  | L/D Max: | 152.429 | at alpha= | 8 | deg
Re: | 18000000 |  |  | Cd Min: | 0.00797 | at alpha= | 3 | deg
Mach: | 0.1 |  |  | Cl=0 at alpha= | -3.1393 | deg
|  |  |  | @ Cl=0.1, Cd= | 0.0086892
|  |  |  | @ Cl=0.4, Cd= | 0.0091526
|  |  |  | @ Cl=0.6, Cd= | 0.009297
alpha (deg) | Cl | Cd | Cm | Cl/Cd
-16.5 | -0.756 | 0.10561 | -0.021 | -7.16
-16 | -0.76 | 0.1001 | -0.021 | -7.596
-15.5 | -0.763 | 0.09425 | -0.021 | -8.093
-15 | -0.763 | 0.08848 | -0.022 | -8.624
-14.5 | -0.76 | 0.0827 | -0.022 | -9.195
-14 | -0.754 | 0.07721 | -0.023 | -9.772
-13.5 | -0.746 | 0.07186 | -0.023 | -10.382
-13 | -0.736 | 0.06637 | -0.024 | -11.083
-12.5 | -0.723 | 0.06057 | -0.024 | -11.94
-12 | -0.711 | 0.05331 | -0.026 | -13.336
-11.5 | -0.803 | 0.0115 | -0.035 | -69.83
-11 | -0.785 | 0.01013 | -0.035 | -77.535
-10.5 | -0.755 | 0.00908 | -0.035 | -83.112
-10 | -0.72 | 0.00968 | -0.036 | -74.359
-9.5 | -0.681 | 0.00993 | -0.036 | -68.558
-9 | -0.639 | 0.00963 | -0.036 | -66.368
-8.5 | -0.595 | 0.00932 | -0.036 | -63.761
-8 | -0.547 | 0.00977 | -0.036 | -56.025
-7.5 | -0.497 | 0.0095 | -0.037 | -52.336
-7 | -0.445 | 0.00927 | -0.037 | -48.021
-6.5 | -0.392 | 0.0091 | -0.037 | -43.024
-6 | -0.336 | 0.00968 | -0.037 | -34.773
-5.5 | -0.28 | 0.00944 | -0.037 | -29.665
-5 | -0.222 | 0.00932 | -0.038 | -23.859
-4.5 | -0.164 | 0.00909 | -0.038 | -17.989
-4 | -0.104 | 0.00898 | -0.038 | -11.589
-3.5 | -0.044 | 0.00885 | -0.038 | -4.962
-3 | 0.017 | 0.00876 | -0.038 | 1.912
-2.5 | 0.078 | 0.0087 | -0.039 | 8.944
-2 | 0.139 | 0.00867 | -0.039 | 16.051
-1.5 | 0.201 | 0.00929 | -0.039 | 21.589
-1 | 0.262 | 0.00922 | -0.039 | 28.443
-0.5 | 0.323 | 0.00921 | -0.04 | 35.1
0 | 0.384 | 0.00915 | -0.04 | 41.999
0.5 | 0.445 | 0.00916 | -0.04 | 48.655
1 | 0.506 | 0.00922 | -0.04 | 54.892
1.5 | 0.567 | 0.00927 | -0.041 | 61.167
2 | 0.628 | 0.00932 | -0.041 | 67.316
2.5 | 0.688 | 0.00874 | -0.041 | 78.744
3 | 0.748 | 0.00797 | -0.042 | 93.834
3.5 | 0.808 | 0.0085 | -0.042 | 95.115
4 | 0.868 | 0.00864 | -0.042 | 100.428
4.5 | 0.928 | 0.00885 | -0.042 | 104.797
5 | 0.987 | 0.00855 | -0.043 | 115.375
5.5 | 1.046 | 0.00881 | -0.043 | 118.687
6 | 1.104 | 0.00892 | -0.043 | 123.833
6.5 | 1.162 | 0.00922 | -0.044 | 126
7 | 1.219 | 0.00898 | -0.044 | 135.786
7.5 | 1.276 | 0.00884 | -0.044 | 144.287
8 | 1.332 | 0.00874 | -0.044 | 152.429
8.5 | 1.386 | 0.01007 | -0.045 | 137.702
9 | 1.438 | 0.01057 | -0.045 | 135.988
9.5 | 1.487 | 0.01121 | -0.045 | 132.592
10 | 1.532 | 0.01198 | -0.045 | 127.953
10.5 | 1.575 | 0.01283 | -0.046 | 122.736
11 | 1.613 | 0.01379 | -0.046 | 116.981
11.5 | 1.649 | 0.01482 | -0.046 | 111.304
12 | 1.68 | 0.01593 | -0.046 | 105.457
12.5 | 1.708 | 0.01724 | -0.046 | 99.051
13 | 1.731 | 0.01874 | -0.046 | 92.359
13.5 | 1.75 | 0.02042 | -0.046 | 85.7
14 | 1.765 | 0.02235 | -0.046 | 78.955
14.5 | 1.774 | 0.0246 | -0.046 | 72.105
15 | 1.779 | 0.02708 | -0.046 | 65.687
15.5 | 1.78 | 0.02983 | -0.046 | 59.682
16 | 1.778 | 0.03294 | -0.046 | 53.967
16.5 | 1.771 | 0.03632 | -0.046 | 48.759
17 | 1.761 | 0.03997 | -0.046 | 44.048
17.5 | 1.745 | 0.04386 | -0.046 | 39.791
18 | 1.725 | 0.04807 | -0.046 | 35.88
18.5 | 1.701 | 0.05257 | -0.046 | 32.359
19 | 1.674 | 0.05735 | -0.046 | 29.192
19.5 | 1.644 | 0.06266 | -0.046 | 26.237
20 | 1.612 | 0.06792 | -0.046 | 23.732

## 140. Re 18M Mach 0.10 (2)
BIGFOIL.COM POLAR EXPORT
NACA45014
NACA45014 |  |  |  | Cl Max: | 1.8684 | at alpha= | 18 | deg
XFOIL ncrit=9 |  |  |  | L/D Max: | 196.98 | at alpha= | 7 | deg
Re: | 18000000 |  |  | Cd Min: | 0.06355 | at alpha= | 20 | deg
Mach: | 0.1 |  |  | Cl=0 at alpha= | -3.2149 | deg
|  |  |  | @ Cl=0.1, Cd= | 0.0057922
|  |  |  | @ Cl=0.4, Cd= | 0.0056744
|  |  |  | @ Cl=0.6, Cd= | 0.0057158
alpha (deg) | Cl | Cd | Cm | Cl/Cd
-20 | -1.7309 | 0.01938 | -0.0832 | -89.3137
-19.5 | -1.7079 | 0.01839 | -0.078 | -92.8711
-19 | -1.6978 | 0.01763 | -0.0697 | -96.3018
-18.5 | -1.6508 | 0.01652 | -0.0684 | -99.9274
-18 | -1.6007 | 0.0154 | -0.0677 | -103.9416
-17.5 | -1.5469 | 0.01451 | -0.0673 | -106.6092
-17 | -1.493 | 0.01351 | -0.0671 | -110.5107
-16.5 | -1.4436 | 0.01277 | -0.0656 | -113.0462
-16 | -1.3705 | 0.012 | -0.0688 | -114.2083
-15.5 | -1.2662 | 0.01115 | -0.0787 | -113.5605
-15 | -1.2208 | 0.01078 | -0.0761 | -113.2468
-14.5 | -1.1781 | 0.01044 | -0.0729 | -112.8448
-14 | -1.134 | 0.01014 | -0.07 | -111.8343
-13.5 | -1.0884 | 0.00974 | -0.0674 | -111.7454
-13 | -1.041 | 0.00936 | -0.0651 | -111.2179
-12.5 | -0.9932 | 0.00901 | -0.0629 | -110.2331
-12 | -0.9443 | 0.00873 | -0.0609 | -108.1672
-11.5 | -0.8941 | 0.0085 | -0.0591 | -105.1882
-11 | -0.8428 | 0.00828 | -0.0576 | -101.7874
-10.5 | -0.7914 | 0.00806 | -0.056 | -98.1886
-10 | -0.7398 | 0.00781 | -0.0545 | -94.7247
-9.5 | -0.6878 | 0.00758 | -0.0531 | -90.7388
-9 | -0.635 | 0.00741 | -0.0518 | -85.695
-8.5 | -0.5814 | 0.00725 | -0.0507 | -80.1931
-8 | -0.5277 | 0.00709 | -0.0497 | -74.4288
-7.5 | -0.4738 | 0.00689 | -0.0487 | -68.7663
-7 | -0.4191 | 0.00673 | -0.0478 | -62.2734
-6.5 | -0.3641 | 0.0066 | -0.047 | -55.1667
-6 | -0.3094 | 0.00645 | -0.0462 | -47.969
-5.5 | -0.2541 | 0.00632 | -0.0455 | -40.2057
-5 | -0.1988 | 0.00622 | -0.0448 | -31.9614
-4.5 | -0.1432 | 0.00609 | -0.0442 | -23.514
-4 | -0.0876 | 0.00603 | -0.0436 | -14.5274
-3.5 | -0.0317 | 0.00593 | -0.0431 | -5.3457
-3 | 0.0239 | 0.00588 | -0.0425 | 4.0646
-2.5 | 0.0801 | 0.00581 | -0.0421 | 13.7866
-2 | 0.1359 | 0.00576 | -0.0416 | 23.5938
-1.5 | 0.192 | 0.00572 | -0.0412 | 33.5664
-1 | 0.2479 | 0.0057 | -0.0408 | 43.4912
-0.5 | 0.3039 | 0.00568 | -0.0404 | 53.5035
0 | 0.36 | 0.00566 | -0.0401 | 63.6042
0.5 | 0.4155 | 0.00568 | -0.0397 | 73.1514
1 | 0.4717 | 0.00567 | -0.0394 | 83.1922
1.5 | 0.527 | 0.00571 | -0.039 | 92.2942
2 | 0.5828 | 0.0057 | -0.0387 | 102.2456
2.5 | 0.6372 | 0.00575 | -0.0381 | 110.8174
3 | 0.6921 | 0.00572 | -0.0377 | 120.9965
3.5 | 0.7351 | 0.00522 | -0.035 | 140.8238
4 | 0.7856 | 0.00508 | -0.0337 | 154.6457
4.5 | 0.8355 | 0.00508 | -0.0324 | 164.4685
5 | 0.8853 | 0.00501 | -0.0309 | 176.7066
5.5 | 0.9323 | 0.00505 | -0.0289 | 184.6139
6 | 0.9791 | 0.00509 | -0.0268 | 192.3576
6.5 | 1.0309 | 0.00525 | -0.0259 | 196.3619
7 | 1.0893 | 0.00553 | -0.0266 | 196.9801
7.5 | 1.1546 | 0.00587 | -0.0289 | 196.6951
8 | 1.2216 | 0.00635 | -0.0318 | 192.378
8.5 | 1.2835 | 0.00679 | -0.0335 | 189.028
9 | 1.336 | 0.00723 | -0.0331 | 184.7856
9.5 | 1.3843 | 0.00783 | -0.0321 | 176.7944
10 | 1.4399 | 0.00839 | -0.0326 | 171.621
10.5 | 1.4935 | 0.00906 | -0.0329 | 164.8455
11 | 1.5458 | 0.00979 | -0.0331 | 157.8958
11.5 | 1.5985 | 0.01048 | -0.0333 | 152.5286
12 | 1.6494 | 0.01125 | -0.0333 | 146.6133
12.5 | 1.6677 | 0.01185 | -0.0265 | 140.7342
13 | 1.6903 | 0.01253 | -0.0209 | 134.9002
13.5 | 1.718 | 0.01335 | -0.0168 | 128.6891
14 | 1.7454 | 0.01431 | -0.013 | 121.9706
14.5 | 1.7719 | 0.01541 | -0.0096 | 114.9838
15 | 1.7944 | 0.01682 | -0.0061 | 106.6825
15.5 | 1.8157 | 0.01845 | -0.003 | 98.4119
16 | 1.8348 | 0.02043 | -0.0002 | 89.8091
16.5 | 1.8492 | 0.02297 | 0.0022 | 80.505
17 | 1.8607 | 0.02599 | 0.0041 | 71.5929
17.5 | 1.8643 | 0.03002 | 0.0055 | 62.1019
18 | 1.8684 | 0.03435 | 0.0062 | 54.393
18.5 | 1.8617 | 0.04005 | 0.0063 | 46.4844
19 | 1.8442 | 0.04722 | 0.0057 | 39.0555
19.5 | 1.8216 | 0.05526 | 0.0046 | 32.9642
20 | 1.7983 | 0.06355 | 0.003 | 28.2974

## 141. Re 18M Mach 0.25 (1)
BIGFOIL.COM POLAR EXPORT
NACA45014
NACA45014 |  |  |  | Cl Max: | 1.734 | at alpha= | 14 | deg
JavaFoil+Calcfoil stall+Eppler ext transition |  |  |  | L/D Max: | 148.578 | at alpha= | 7.5 | deg
Re: | 18000000 |  |  | Cd Min: | 0.00809 | at alpha= | 4 | deg
Mach: | 0.25 |  |  | Cl=0 at alpha= | -3.1371 | deg
|  |  |  | @ Cl=0.1, Cd= | 0.0088751
|  |  |  | @ Cl=0.4, Cd= | 0.0093708
|  |  |  | @ Cl=0.6, Cd= | 0.0088961
alpha (deg) | Cl | Cd | Cm | Cl/Cd
-15 | -0.605 | 0.10016 | -0.02 | -6.043
-14.5 | -0.624 | 0.09379 | -0.021 | -6.654
-14 | -0.637 | 0.08783 | -0.021 | -7.256
-13.5 | -0.647 | 0.08159 | -0.022 | -7.926
-13 | -0.652 | 0.07582 | -0.022 | -8.596
-12.5 | -0.652 | 0.07051 | -0.023 | -9.251
-12 | -0.648 | 0.0654 | -0.023 | -9.915
-11.5 | -0.641 | 0.06022 | -0.024 | -10.637
-11 | -0.63 | 0.05444 | -0.025 | -11.564
-10.5 | -0.619 | 0.04609 | -0.027 | -13.431
-10 | -0.703 | 0.01009 | -0.036 | -69.732
-9.5 | -0.673 | 0.00942 | -0.037 | -71.437
-9 | -0.637 | 0.00947 | -0.037 | -67.236
-8.5 | -0.596 | 0.00976 | -0.037 | -61.088
-8 | -0.551 | 0.00944 | -0.037 | -58.4
-7.5 | -0.503 | 0.00985 | -0.038 | -51.067
-7 | -0.452 | 0.00955 | -0.038 | -47.335
-6.5 | -0.399 | 0.00935 | -0.038 | -42.606
-6 | -0.343 | 0.00916 | -0.038 | -37.451
-5.5 | -0.286 | 0.00971 | -0.038 | -29.45
-5 | -0.227 | 0.00953 | -0.039 | -23.856
-4.5 | -0.168 | 0.00931 | -0.039 | -17.991
-4 | -0.107 | 0.00919 | -0.039 | -11.599
-3.5 | -0.045 | 0.00902 | -0.039 | -4.993
-3 | 0.017 | 0.00897 | -0.04 | 1.916
-2.5 | 0.08 | 0.00891 | -0.04 | 8.96
-2 | 0.143 | 0.0088 | -0.04 | 16.236
-1.5 | 0.206 | 0.00878 | -0.04 | 23.463
-1 | 0.269 | 0.00944 | -0.041 | 28.545
-0.5 | 0.332 | 0.0094 | -0.041 | 35.331
0 | 0.395 | 0.00937 | -0.041 | 42.144
0.5 | 0.458 | 0.00938 | -0.041 | 48.8
1 | 0.52 | 0.00942 | -0.042 | 55.183
1.5 | 0.582 | 0.00887 | -0.042 | 65.669
2 | 0.644 | 0.00896 | -0.042 | 71.909
2.5 | 0.706 | 0.00895 | -0.042 | 78.901
3 | 0.768 | 0.00818 | -0.043 | 93.903
3.5 | 0.83 | 0.00875 | -0.043 | 94.867
4 | 0.891 | 0.00809 | -0.043 | 110.19
4.5 | 0.952 | 0.00862 | -0.044 | 110.441
5 | 1.013 | 0.0089 | -0.044 | 113.798
5.5 | 1.073 | 0.00858 | -0.044 | 125.038
6 | 1.132 | 0.00928 | -0.044 | 122.079
6.5 | 1.191 | 0.00907 | -0.045 | 131.374
7 | 1.25 | 0.00886 | -0.045 | 141.129
7.5 | 1.307 | 0.0088 | -0.045 | 148.578
8 | 1.363 | 0.01013 | -0.046 | 134.556
8.5 | 1.418 | 0.01064 | -0.046 | 133.283
9 | 1.469 | 0.01127 | -0.046 | 130.394
9.5 | 1.516 | 0.01204 | -0.046 | 125.901
10 | 1.56 | 0.013 | -0.046 | 119.939
10.5 | 1.599 | 0.01411 | -0.047 | 113.302
11 | 1.633 | 0.01531 | -0.047 | 106.679
11.5 | 1.663 | 0.01668 | -0.047 | 99.748
12 | 1.688 | 0.01824 | -0.047 | 92.588
12.5 | 1.708 | 0.02002 | -0.047 | 85.313
13 | 1.722 | 0.02209 | -0.047 | 77.959
13.5 | 1.732 | 0.02445 | -0.047 | 70.825
14 | 1.734 | 0.02719 | -0.047 | 63.768
14.5 | 1.729 | 0.03019 | -0.047 | 57.264
15 | 1.718 | 0.03362 | -0.047 | 51.106
15.5 | 1.702 | 0.03733 | -0.046 | 45.578
16 | 1.678 | 0.04161 | -0.046 | 40.337
16.5 | 1.649 | 0.04617 | -0.046 | 35.716
17 | 1.614 | 0.05099 | -0.046 | 31.663
17.5 | 1.57 | 0.0563 | -0.046 | 27.89
18 | 1.519 | 0.062 | -0.046 | 24.495
18.5 | 1.461 | 0.06831 | -0.046 | 21.384
19 | 1.398 | 0.07498 | -0.046 | 18.64

## 142. Re 18M Mach 0.25 (2)
BIGFOIL.COM POLAR EXPORT
NACA45014
NACA45014 |  |  |  | Cl Max: | 1.8277 | at alpha= | 16 | deg
XFOIL ncrit=9 |  |  |  | L/D Max: | 199.664 | at alpha= | 7 | deg
Re: | 18000000 |  |  | Cd Min: | 0.09492 | at alpha= | 20 | deg
Mach: | 0.25 |  |  | Cl=0 at alpha= | -3.2144 | deg
|  |  |  | @ Cl=0.1, Cd= | 0.0058311
|  |  |  | @ Cl=0.4, Cd= | 0.00571
|  |  |  | @ Cl=0.6, Cd= | 0.0057596
alpha (deg) | Cl | Cd | Cm | Cl/Cd
-15 | -1.278 | 0.0128 | -0.0978 | -99.8438
-14.5 | -1.2391 | 0.01215 | -0.0919 | -101.9835
-14 | -1.1947 | 0.01158 | -0.087 | -103.1693
-13.5 | -1.1464 | 0.01104 | -0.0828 | -103.8406
-13 | -1.0953 | 0.01055 | -0.0792 | -103.8199
-12 | -0.9919 | 0.00967 | -0.0725 | -102.575
-11.5 | -0.9393 | 0.00922 | -0.0695 | -101.8764
-11 | -0.8854 | 0.00884 | -0.0668 | -100.1584
-10.5 | -0.8305 | 0.00854 | -0.0643 | -97.2482
-10 | -0.775 | 0.00828 | -0.0621 | -93.599
-9.5 | -0.7188 | 0.00802 | -0.0601 | -89.6259
-9 | -0.6636 | 0.00775 | -0.058 | -85.6258
-8.5 | -0.6074 | 0.00749 | -0.0562 | -81.0948
-8 | -0.5505 | 0.0073 | -0.0546 | -75.411
-7.5 | -0.4932 | 0.00712 | -0.0532 | -69.2697
-7 | -0.4364 | 0.0069 | -0.0517 | -63.2464
-6.5 | -0.379 | 0.00672 | -0.0505 | -56.3988
-6 | -0.3214 | 0.00659 | -0.0494 | -48.7709
-5.5 | -0.264 | 0.00641 | -0.0483 | -41.1856
-5 | -0.2064 | 0.0063 | -0.0473 | -32.7619
-4.5 | -0.1485 | 0.00617 | -0.0465 | -24.0681
-4 | -0.091 | 0.00609 | -0.0456 | -14.9425
-3.5 | -0.0329 | 0.00598 | -0.0449 | -5.5017
-3 | 0.0247 | 0.00593 | -0.0441 | 4.1653
-2.5 | 0.0829 | 0.00584 | -0.0436 | 14.1952
-2 | 0.1404 | 0.00581 | -0.0429 | 24.1652
-1.5 | 0.1987 | 0.00576 | -0.0424 | 34.4965
-1 | 0.2563 | 0.00574 | -0.0418 | 44.6516
-0.5 | 0.3144 | 0.00571 | -0.0414 | 55.0613
0 | 0.372 | 0.00571 | -0.0409 | 65.1489
0.5 | 0.4298 | 0.00571 | -0.0404 | 75.2715
1 | 0.4874 | 0.00572 | -0.04 | 85.2098
1.5 | 0.5447 | 0.00575 | -0.0395 | 94.7304
2 | 0.6023 | 0.00576 | -0.0391 | 104.566
2.5 | 0.6588 | 0.0058 | -0.0384 | 113.5862
3 | 0.7153 | 0.00579 | -0.0378 | 123.5406
3.5 | 0.7595 | 0.00529 | -0.0349 | 143.5728
4 | 0.8117 | 0.00515 | -0.0334 | 157.6117
4.5 | 0.863 | 0.00516 | -0.0317 | 167.2481
5 | 0.9142 | 0.0051 | -0.03 | 179.2549
5.5 | 0.9629 | 0.00514 | -0.0277 | 187.3346
6 | 1.0101 | 0.0052 | -0.025 | 194.25
6.5 | 1.0656 | 0.00537 | -0.0242 | 198.4358
7 | 1.1301 | 0.00566 | -0.0254 | 199.6643
7.5 | 1.2025 | 0.00604 | -0.0285 | 199.0894
8 | 1.2714 | 0.00653 | -0.0308 | 194.7014
8.5 | 1.3346 | 0.007 | -0.0318 | 190.6571
9 | 1.3827 | 0.00748 | -0.0296 | 184.8529
9.5 | 1.4395 | 0.00818 | -0.0295 | 175.978
10.5 | 1.5528 | 0.0096 | -0.0293 | 161.75
11 | 1.6067 | 0.01048 | -0.0287 | 153.3111
11.5 | 1.6508 | 0.01133 | -0.0264 | 145.7017
12 | 1.67 | 0.012 | -0.019 | 139.1667
12.5 | 1.6933 | 0.01295 | -0.0131 | 130.7568
13 | 1.7194 | 0.01409 | -0.0082 | 122.0298
13.5 | 1.7451 | 0.01541 | -0.0039 | 113.2446
14 | 1.7719 | 0.01687 | -0.0002 | 105.0326
14.5 | 1.7922 | 0.01887 | 0.0035 | 94.9762
15 | 1.8071 | 0.0215 | 0.0067 | 84.0512
15.5 | 1.8215 | 0.02455 | 0.0091 | 74.1955
16 | 1.8277 | 0.02861 | 0.0109 | 63.8833
16.5 | 1.8273 | 0.03362 | 0.012 | 54.3516
17 | 1.8199 | 0.03968 | 0.0122 | 45.8644
17.5 | 1.8026 | 0.04701 | 0.0118 | 38.345
18 | 1.7781 | 0.05529 | 0.0107 | 32.1595
18.5 | 1.7489 | 0.06427 | 0.0091 | 27.2118
19 | 1.7135 | 0.07422 | 0.0068 | 23.0868
19.5 | 1.6758 | 0.08477 | 0.0039 | 19.7688
20 | 1.6435 | 0.09492 | 0.0007 | 17.3146

## 143. Re 18M Mach 0.50 (1)
BIGFOIL.COM POLAR EXPORT
NACA45014
NACA45014 |  |  |  | Cl Max: | 1.598 | at alpha= | 10 | deg
JavaFoil+Calcfoil stall+Eppler ext transition |  |  |  | L/D Max: | 140.777 | at alpha= | 5 | deg
Re: | 18000000 |  |  | Cd Min: | 0.00797 | at alpha= | 5 | deg
Mach: | 0.5 |  |  | Cl=0 at alpha= | -3.1377 | deg
|  |  |  | @ Cl=0.1, Cd= | 0.0091659
|  |  |  | @ Cl=0.4, Cd= | 0.0089832
|  |  |  | @ Cl=0.6, Cd= | 0.0092232
alpha (deg) | Cl | Cd | Cm | Cl/Cd
-20 | -0.925 | 0.15973 | -0.024 | -5.792
-19.5 | -0.895 | 0.17379 | -0.023 | -5.153
-19 | -0.869 | 0.1626 | -0.023 | -5.345
-18.5 | -0.844 | 0.14708 | -0.023 | -5.736
-18 | -0.818 | 0.13263 | -0.024 | -6.169
-17.5 | -0.788 | 0.14763 | -0.023 | -5.336
-17 | -0.762 | 0.13034 | -0.023 | -5.848
-16.5 | -0.736 | 0.1195 | -0.023 | -6.162
-16 | -0.706 | 0.13019 | -0.022 | -5.426
-15.5 | -0.681 | 0.11239 | -0.023 | -6.057
-15 | -0.655 | 0.10227 | -0.023 | -6.405
-14.5 | -0.625 | 0.10725 | -0.022 | -5.831
-14 | -0.6 | 0.09351 | -0.023 | -6.414
-13.5 | -0.574 | 0.08516 | -0.024 | -6.742
-13 | -0.544 | 0.087 | -0.022 | -6.255
-12.5 | -0.519 | 0.07855 | -0.023 | -6.602
-12 | -0.496 | 0.06679 | -0.026 | -7.424
-11.5 | -0.464 | 0.06998 | -0.024 | -6.627
-11 | -0.44 | 0.06097 | -0.026 | -7.219
-10.5 | -0.409 | 0.06372 | -0.024 | -6.415
-10 | -0.384 | 0.05677 | -0.025 | -6.756
-9.5 | -0.353 | 0.05858 | -0.024 | -6.031
-9 | -0.328 | 0.05176 | -0.025 | -6.335
-8.5 | -0.298 | 0.05229 | -0.024 | -5.708
-8 | -0.27 | 0.0512 | -0.024 | -5.278
-7.5 | -0.242 | 0.04915 | -0.023 | -4.933
-7 | -0.343 | 0.04106 | -0.027 | -8.366
-6.5 | -0.398 | 0.0092 | -0.042 | -43.241
-6 | -0.357 | 0.00981 | -0.043 | -36.367
-5.5 | -0.305 | 0.01008 | -0.043 | -30.22
-5 | -0.246 | 0.00981 | -0.043 | -25.068
-4.5 | -0.183 | 0.00959 | -0.043 | -19.098
-4 | -0.117 | 0.00943 | -0.044 | -12.442
-3.5 | -0.05 | 0.00927 | -0.044 | -5.368
-3 | 0.019 | 0.00982 | -0.044 | 1.941
-2.5 | 0.089 | 0.00918 | -0.044 | 9.669
-2 | 0.159 | 0.00909 | -0.045 | 17.502
-1.5 | 0.23 | 0.00906 | -0.045 | 25.37
-1 | 0.301 | 0.00898 | -0.045 | 33.468
-0.5 | 0.371 | 0.009 | -0.046 | 41.183
0 | 0.44 | 0.00896 | -0.046 | 49.15
0.5 | 0.51 | 0.0091 | -0.046 | 56.081
1 | 0.58 | 0.0092 | -0.046 | 63.009
1.5 | 0.649 | 0.00928 | -0.047 | 69.927
2 | 0.718 | 0.00933 | -0.047 | 76.932
2.5 | 0.786 | 0.00897 | -0.047 | 87.677
3 | 0.854 | 0.00814 | -0.048 | 104.957
3.5 | 0.922 | 0.00839 | -0.048 | 109.948
4 | 0.989 | 0.00819 | -0.048 | 120.8
4.5 | 1.056 | 0.00807 | -0.049 | 130.858
5 | 1.121 | 0.00797 | -0.049 | 140.777
5.5 | 1.186 | 0.00927 | -0.049 | 127.91
6 | 1.25 | 0.01001 | -0.05 | 124.888
6.5 | 1.311 | 0.01054 | -0.05 | 124.379
7 | 1.371 | 0.01119 | -0.05 | 122.516
7.5 | 1.428 | 0.0123 | -0.05 | 116.068
8 | 1.481 | 0.01333 | -0.05 | 111.035
8.5 | 1.527 | 0.0147 | -0.05 | 103.908
9 | 1.563 | 0.01664 | -0.05 | 93.979
9.5 | 1.587 | 0.01937 | -0.05 | 81.923
10 | 1.598 | 0.02288 | -0.05 | 69.84
10.5 | 1.595 | 0.02706 | -0.049 | 58.937
11 | 1.568 | 0.03198 | -0.049 | 49.026
11.5 | 1.502 | 0.03804 | -0.048 | 39.476
12 | 1.31 | 0.04657 | -0.048 | 28.133
12.5 | 0.955 | 0.05621 | -0.047 | 16.985
13 | 0.981 | 0.0596 | -0.047 | 16.466
13.5 | 1.008 | 0.06349 | -0.047 | 15.873
14 | 1.02 | 0.08177 | -0.045 | 12.469
14.5 | 1.031 | 0.10218 | -0.044 | 10.086
15 | 1.036 | 0.13151 | -0.041 | 7.879

## 144. Re 18M Mach 0.50 (2)
BIGFOIL.COM POLAR EXPORT
NACA45014
NACA45014 |  |  |  | Cl Max: | 1.8059 | at alpha= | 12 | deg
XFOIL ncrit=9 |  |  |  | L/D Max: | 206.543 | at alpha= | 7 | deg
Re: | 18000000 |  |  | Cd Min: | 0.11386 | at alpha= | 17 | deg
Mach: | 0.5 |  |  | Cl=0 at alpha= | -3.2098 | deg
|  |  |  | @ Cl=0.1, Cd= | 0.0060725
|  |  |  | @ Cl=0.4, Cd= | 0.0059039
|  |  |  | @ Cl=0.6, Cd= | 0.0059721
alpha (deg) | Cl | Cd | Cm | Cl/Cd
-13 | -0.3583 | 0.08998 | -0.0973 | -3.982
-12.5 | -0.3671 | 0.08117 | -0.1031 | -4.5226
-12 | -0.3841 | 0.07189 | -0.1094 | -5.3429
-11.5 | -0.3988 | 0.06325 | -0.1152 | -6.3051
-11 | -0.4214 | 0.05352 | -0.1231 | -7.8737
-10.5 | -0.4484 | 0.04499 | -0.1299 | -9.9667
-10 | -0.4835 | 0.03961 | -0.1264 | -12.2065
-9.5 | -0.5273 | 0.03526 | -0.116 | -14.9546
-9 | -0.5612 | 0.02878 | -0.1079 | -19.4997
-8.5 | -0.5878 | 0.02151 | -0.0991 | -27.3268
-8 | -0.6078 | 0.01401 | -0.0892 | -43.3833
-7.5 | -0.585 | 0.00944 | -0.0805 | -61.9703
-7 | -0.5216 | 0.00807 | -0.0747 | -64.6344
-6.5 | -0.4518 | 0.00757 | -0.0702 | -59.683
-6 | -0.3814 | 0.0072 | -0.0665 | -52.9722
-5.5 | -0.3121 | 0.00694 | -0.0632 | -44.9712
-5 | -0.2426 | 0.00673 | -0.0604 | -36.0475
-4.5 | -0.1747 | 0.00654 | -0.0578 | -26.7125
-4 | -0.1063 | 0.00638 | -0.0556 | -16.6614
-3.5 | -0.0393 | 0.00627 | -0.0535 | -6.2679
-3 | 0.0284 | 0.00615 | -0.0519 | 4.6179
-2.5 | 0.0944 | 0.00608 | -0.0501 | 15.5263
-2 | 0.1615 | 0.00599 | -0.0488 | 26.9616
-1.5 | 0.2275 | 0.00596 | -0.0474 | 38.1711
-1 | 0.2943 | 0.00591 | -0.0463 | 49.797
-0.5 | 0.3599 | 0.00591 | -0.0451 | 60.8968
0 | 0.4262 | 0.0059 | -0.0441 | 72.2373
0.5 | 0.4919 | 0.00592 | -0.043 | 83.0912
1 | 0.5578 | 0.00594 | -0.0419 | 93.9057
1.5 | 0.6235 | 0.00599 | -0.0408 | 104.0902
2 | 0.6888 | 0.00603 | -0.0396 | 114.2289
2.5 | 0.7541 | 0.00609 | -0.0384 | 123.8259
3 | 0.8186 | 0.00615 | -0.0369 | 133.1057
3.5 | 0.8697 | 0.00568 | -0.0329 | 153.1162
4 | 0.9257 | 0.00558 | -0.0296 | 165.8961
4.5 | 0.9845 | 0.00555 | -0.0267 | 177.3874
5 | 1.0402 | 0.00559 | -0.023 | 186.0823
5.5 | 1.0934 | 0.0056 | -0.0186 | 195.25
6 | 1.1439 | 0.00571 | -0.0135 | 200.3327
6.5 | 1.2508 | 0.00612 | -0.0196 | 204.3791
7 | 1.3384 | 0.00648 | -0.0214 | 206.5432
7.5 | 1.424 | 0.00693 | -0.0225 | 205.4834
8 | 1.4947 | 0.00748 | -0.0205 | 199.8262
8.5 | 1.5552 | 0.00805 | -0.0165 | 193.1925
9 | 1.6238 | 0.00887 | -0.0141 | 183.0665
9.5 | 1.6895 | 0.00982 | -0.0112 | 172.0468
10 | 1.7408 | 0.01112 | -0.0064 | 156.5468
11 | 1.7794 | 0.01467 | 0.011 | 121.2952
11.5 | 1.7912 | 0.01773 | 0.0177 | 101.0265
12 | 1.8059 | 0.02138 | 0.0225 | 84.4668
12.5 | 1.8024 | 0.02685 | 0.0257 | 67.1285
13 | 1.7853 | 0.0339 | 0.0273 | 52.6637
13.5 | 1.75 | 0.04257 | 0.0276 | 41.1088
14 | 1.6976 | 0.05261 | 0.0269 | 32.2676
14.5 | 1.6429 | 0.06311 | 0.0252 | 26.0323
15 | 1.588 | 0.07415 | 0.0225 | 21.416
15.5 | 1.5488 | 0.08433 | 0.0196 | 18.3659
16 | 1.5205 | 0.09388 | 0.0167 | 16.1962
16.5 | 1.493 | 0.10374 | 0.0132 | 14.3917
17 | 1.4653 | 0.11386 | 0.0091 | 12.8693

## 145. Re 20M Mach 0.00 (1)
BIGFOIL.COM POLAR EXPORT
NACA45014
NACA45014 |  |  |  | Cl Max: | 1.793 | at alpha= | 15.5 | deg
JavaFoil+Calcfoil stall+Eppler ext transition |  |  |  | L/D Max: | 144.953 | at alpha= | 8 | deg
Re: | 20000000 |  |  | Cd Min: | 0.00824 | at alpha= | 3 | deg
Mach: | 0 |  |  | Cl=0 at alpha= | -3.1393 | deg
|  |  |  | @ Cl=0.1, Cd= | 0.0088138
|  |  |  | @ Cl=0.4, Cd= | 0.0090085
|  |  |  | @ Cl=0.6, Cd= | 0.009169
alpha (deg) | Cl | Cd | Cm | Cl/Cd
-17 | -0.78 | 0.10912 | -0.021 | -7.145
-16.5 | -0.783 | 0.1029 | -0.021 | -7.613
-16 | -0.785 | 0.0976 | -0.021 | -8.04
-15.5 | -0.784 | 0.09202 | -0.022 | -8.524
-15 | -0.782 | 0.08629 | -0.022 | -9.063
-14.5 | -0.777 | 0.08027 | -0.022 | -9.686
-14 | -0.77 | 0.07454 | -0.023 | -10.326
-13.5 | -0.76 | 0.06903 | -0.024 | -11.007
-13 | -0.748 | 0.06347 | -0.024 | -11.781
-12.5 | -0.736 | 0.05635 | -0.025 | -13.062
-12 | -0.822 | 0.01321 | -0.034 | -62.201
-11.5 | -0.816 | 0.01048 | -0.035 | -77.891
-11 | -0.79 | 0.00981 | -0.035 | -80.559
-10.5 | -0.757 | 0.00929 | -0.035 | -81.516
-10 | -0.721 | 0.00942 | -0.035 | -76.554
-9.5 | -0.681 | 0.00969 | -0.036 | -70.316
-9 | -0.639 | 0.00942 | -0.036 | -67.785
-8.5 | -0.594 | 0.00985 | -0.036 | -60.3
-8 | -0.546 | 0.00961 | -0.036 | -56.827
-7.5 | -0.496 | 0.00932 | -0.036 | -53.2
-7 | -0.444 | 0.00911 | -0.037 | -48.752
-6.5 | -0.39 | 0.00892 | -0.037 | -43.737
-6 | -0.335 | 0.00951 | -0.037 | -35.256
-5.5 | -0.279 | 0.00932 | -0.037 | -29.929
-5 | -0.221 | 0.00911 | -0.037 | -24.287
-4.5 | -0.163 | 0.00898 | -0.038 | -18.131
-4 | -0.104 | 0.00883 | -0.038 | -11.73
-3.5 | -0.044 | 0.00869 | -0.038 | -5.026
-3 | 0.017 | 0.00866 | -0.038 | 1.926
-2.5 | 0.077 | 0.00858 | -0.039 | 9.027
-2 | 0.138 | 0.0092 | -0.039 | 15.05
-1.5 | 0.2 | 0.00916 | -0.039 | 21.796
-1 | 0.261 | 0.00905 | -0.039 | 28.846
-0.5 | 0.322 | 0.00904 | -0.04 | 35.602
0 | 0.383 | 0.009 | -0.04 | 42.501
0.5 | 0.443 | 0.00903 | -0.04 | 49.109
1 | 0.504 | 0.00907 | -0.04 | 55.56
1.5 | 0.564 | 0.00911 | -0.041 | 61.916
2 | 0.625 | 0.00921 | -0.041 | 67.828
2.5 | 0.685 | 0.00984 | -0.041 | 69.559
3 | 0.745 | 0.00824 | -0.041 | 90.365
3.5 | 0.804 | 0.00842 | -0.042 | 95.481
4 | 0.864 | 0.00856 | -0.042 | 100.876
4.5 | 0.923 | 0.00878 | -0.042 | 105.123
5 | 0.982 | 0.00848 | -0.043 | 115.791
5.5 | 1.041 | 0.00917 | -0.043 | 113.52
6 | 1.099 | 0.00947 | -0.043 | 116.118
6.5 | 1.157 | 0.00917 | -0.043 | 126.124
7 | 1.214 | 0.00892 | -0.044 | 136.172
7.5 | 1.271 | 0.00879 | -0.044 | 144.578
8 | 1.326 | 0.00915 | -0.044 | 144.953
8.5 | 1.38 | 0.01 | -0.044 | 137.994
9 | 1.432 | 0.0105 | -0.045 | 136.392
9.5 | 1.481 | 0.01111 | -0.045 | 133.334
10 | 1.527 | 0.01181 | -0.045 | 129.288
10.5 | 1.571 | 0.01259 | -0.045 | 124.707
11 | 1.61 | 0.01344 | -0.046 | 119.834
11.5 | 1.647 | 0.01435 | -0.046 | 114.721
12 | 1.679 | 0.01538 | -0.046 | 109.208
12.5 | 1.708 | 0.01654 | -0.046 | 103.261
13 | 1.733 | 0.01788 | -0.046 | 96.905
13.5 | 1.754 | 0.0194 | -0.046 | 90.443
14 | 1.77 | 0.02114 | -0.046 | 83.735
14.5 | 1.782 | 0.02318 | -0.046 | 76.872
15 | 1.789 | 0.02543 | -0.046 | 70.357
15.5 | 1.793 | 0.02795 | -0.046 | 64.146
16 | 1.793 | 0.03082 | -0.046 | 58.166
16.5 | 1.789 | 0.0339 | -0.046 | 52.773
17 | 1.782 | 0.03731 | -0.046 | 47.768
17.5 | 1.77 | 0.04094 | -0.046 | 43.232
18 | 1.753 | 0.04487 | -0.046 | 39.068
18.5 | 1.733 | 0.04907 | -0.046 | 35.32
19 | 1.71 | 0.05362 | -0.046 | 31.895
19.5 | 1.685 | 0.05855 | -0.046 | 28.773
20 | 1.657 | 0.06359 | -0.046 | 26.051

## 146. Re 20M Mach 0.00 (2)
BIGFOIL.COM POLAR EXPORT
NACA45014
NACA45014 |  |  |  | Cl Max: | 1.8885 | at alpha= | 18 | deg
XFOIL ncrit=9 |  |  |  | L/D Max: | 197.853 | at alpha= | 7 | deg
Re: | 20000000 |  |  | Cd Min: | 0.05546 | at alpha= | 20 | deg
Mach: | 0 |  |  | Cl=0 at alpha= | -3.2117 | deg
|  |  |  | @ Cl=0.1, Cd= | 0.0057051
|  |  |  | @ Cl=0.4, Cd= | 0.0055924
|  |  |  | @ Cl=0.6, Cd= | 0.0056575
alpha (deg) | Cl | Cd | Cm | Cl/Cd
-20 | -1.7376 | 0.01764 | -0.0734 | -98.5034
-19.5 | -1.726 | 0.01698 | -0.0658 | -101.649
-19 | -1.682 | 0.01602 | -0.0643 | -104.9938
-18.5 | -1.6319 | 0.01512 | -0.064 | -107.9299
-18 | -1.5815 | 0.01416 | -0.0636 | -111.6879
-17.5 | -1.5279 | 0.01341 | -0.0636 | -113.9374
-17 | -1.4732 | 0.01258 | -0.0639 | -117.1065
-16.5 | -1.4237 | 0.01196 | -0.0628 | -119.0385
-15.5 | -1.2592 | 0.01072 | -0.0743 | -117.4627
-15 | -1.2181 | 0.0104 | -0.0712 | -117.125
-14 | -1.129 | 0.00979 | -0.0662 | -115.3218
-13.5 | -1.0829 | 0.00942 | -0.0641 | -114.9575
-13 | -1.0357 | 0.00907 | -0.0621 | -114.1896
-12.5 | -0.9883 | 0.00876 | -0.0601 | -112.8196
-12 | -0.9393 | 0.0085 | -0.0584 | -110.5059
-11.5 | -0.8892 | 0.00828 | -0.0569 | -107.3913
-11 | -0.8383 | 0.00808 | -0.0555 | -103.75
-10.5 | -0.7872 | 0.00787 | -0.0542 | -100.0254
-10 | -0.7358 | 0.00764 | -0.0529 | -96.3089
-9.5 | -0.6843 | 0.00743 | -0.0516 | -92.0996
-9 | -0.6316 | 0.00725 | -0.0505 | -87.1172
-8.5 | -0.5782 | 0.0071 | -0.0496 | -81.4366
-8 | -0.5248 | 0.00694 | -0.0486 | -75.6196
-7.5 | -0.4713 | 0.00676 | -0.0477 | -69.7189
-7 | -0.4173 | 0.00661 | -0.0469 | -63.1316
-6.5 | -0.3623 | 0.00648 | -0.0463 | -55.9105
-6 | -0.308 | 0.00634 | -0.0455 | -48.5804
-5.5 | -0.2531 | 0.00621 | -0.0449 | -40.7568
-5 | -0.1979 | 0.00612 | -0.0443 | -32.3366
-4.5 | -0.1428 | 0.006 | -0.0437 | -23.8
-4 | -0.0874 | 0.00593 | -0.0432 | -14.7386
-3.5 | -0.032 | 0.00584 | -0.0427 | -5.4795
-3 | 0.0235 | 0.00579 | -0.0422 | 4.0587
-2.5 | 0.0795 | 0.00572 | -0.0418 | 13.8986
-2 | 0.1347 | 0.00568 | -0.0413 | 23.7148
-1.5 | 0.1909 | 0.00563 | -0.041 | 33.9076
-1 | 0.2462 | 0.00563 | -0.0406 | 43.73
-0.5 | 0.3023 | 0.00559 | -0.0403 | 54.0787
0 | 0.3577 | 0.0056 | -0.0399 | 63.875
0.5 | 0.4135 | 0.00559 | -0.0396 | 73.9714
1 | 0.4688 | 0.00561 | -0.0393 | 83.5651
1.5 | 0.5244 | 0.00562 | -0.039 | 93.3096
2 | 0.5795 | 0.00565 | -0.0386 | 102.5664
2.5 | 0.6342 | 0.00567 | -0.0383 | 111.8519
3 | 0.6886 | 0.00567 | -0.0378 | 121.4462
3.5 | 0.733 | 0.00521 | -0.0355 | 140.691
4 | 0.7829 | 0.00511 | -0.0342 | 153.2094
4.5 | 0.8334 | 0.00506 | -0.033 | 164.7036
5 | 0.8827 | 0.00504 | -0.0317 | 175.1389
5.5 | 0.9308 | 0.00502 | -0.03 | 185.4183
6 | 0.9761 | 0.00508 | -0.0277 | 192.1457
6.5 | 1.0256 | 0.00523 | -0.0264 | 196.0994
7 | 1.0783 | 0.00545 | -0.0259 | 197.8532
7.5 | 1.1385 | 0.00582 | -0.0273 | 195.6186
8 | 1.2067 | 0.00624 | -0.0305 | 193.3814
8.5 | 1.2707 | 0.00667 | -0.0329 | 190.5097
9 | 1.3264 | 0.00721 | -0.0335 | 183.9667
9.5 | 1.3724 | 0.00766 | -0.032 | 179.1645
10 | 1.4259 | 0.00829 | -0.0323 | 172.0024
10.5 | 1.4794 | 0.00892 | -0.0327 | 165.852
11 | 1.5324 | 0.00954 | -0.0331 | 160.6289
11.5 | 1.5837 | 0.01024 | -0.0333 | 154.6582
12 | 1.6356 | 0.01091 | -0.0336 | 149.9175
12.5 | 1.6723 | 0.01163 | -0.0309 | 143.7919
13 | 1.6891 | 0.0122 | -0.024 | 138.4508
13.5 | 1.717 | 0.0129 | -0.0199 | 133.1008
14 | 1.7463 | 0.01369 | -0.0164 | 127.5603
14.5 | 1.7729 | 0.01469 | -0.0129 | 120.6875
15 | 1.7965 | 0.01591 | -0.0094 | 112.9164
15.5 | 1.8203 | 0.01726 | -0.0063 | 105.4635
16 | 1.8404 | 0.01899 | -0.0034 | 96.9142
16.5 | 1.8584 | 0.02102 | -0.0009 | 88.411
17 | 1.8711 | 0.02366 | 0.0014 | 79.0828
17.5 | 1.8812 | 0.02682 | 0.0031 | 70.1417
18 | 1.8885 | 0.03049 | 0.0042 | 61.9383
18.5 | 1.8861 | 0.03544 | 0.0048 | 53.2195
19 | 1.8774 | 0.0413 | 0.0048 | 45.4576
19.5 | 1.8659 | 0.04779 | 0.0042 | 39.0437
20 | 1.8464 | 0.05546 | 0.0031 | 33.2925

## 147. Re 20M Mach 0.10 (1)
BIGFOIL.COM POLAR EXPORT
NACA45014
NACA45014 |  |  |  | Cl Max: | 1.783 | at alpha= | 15.5 | deg
JavaFoil+Calcfoil stall+Eppler ext transition |  |  |  | L/D Max: | 151.949 | at alpha= | 8 | deg
Re: | 20000000 |  |  | Cd Min: | 0.00793 | at alpha= | 3 | deg
Mach: | 0.1 |  |  | Cl=0 at alpha= | -3.1393 | deg
|  |  |  | @ Cl=0.1, Cd= | 0.0088197
|  |  |  | @ Cl=0.4, Cd= | 0.0090848
|  |  |  | @ Cl=0.6, Cd= | 0.0091825
alpha (deg) | Cl | Cd | Cm | Cl/Cd
-16.5 | -0.756 | 0.10512 | -0.021 | -7.195
-16 | -0.761 | 0.09964 | -0.021 | -7.634
-15.5 | -0.763 | 0.0938 | -0.021 | -8.135
-15 | -0.763 | 0.08827 | -0.022 | -8.646
-14.5 | -0.761 | 0.08219 | -0.022 | -9.257
-14 | -0.755 | 0.07667 | -0.023 | -9.846
-13.5 | -0.747 | 0.0713 | -0.023 | -10.471
-13 | -0.736 | 0.06568 | -0.024 | -11.212
-12.5 | -0.724 | 0.05967 | -0.025 | -12.14
-12 | -0.714 | 0.05111 | -0.026 | -13.978
-11.5 | -0.806 | 0.01107 | -0.035 | -72.799
-11 | -0.786 | 0.00998 | -0.035 | -78.77
-10.5 | -0.755 | 0.00896 | -0.035 | -84.315
-10 | -0.72 | 0.00956 | -0.036 | -75.263
-9.5 | -0.681 | 0.00983 | -0.036 | -69.31
-9 | -0.639 | 0.00948 | -0.036 | -67.453
-8.5 | -0.595 | 0.00991 | -0.036 | -60.023
-8 | -0.547 | 0.00963 | -0.036 | -56.836
-7.5 | -0.497 | 0.00934 | -0.037 | -53.208
-7 | -0.445 | 0.00917 | -0.037 | -48.562
-6.5 | -0.392 | 0.00895 | -0.037 | -43.747
-6 | -0.336 | 0.00954 | -0.037 | -35.273
-5.5 | -0.28 | 0.00935 | -0.037 | -29.952
-5 | -0.222 | 0.00919 | -0.038 | -24.185
-4.5 | -0.164 | 0.00898 | -0.038 | -18.217
-4 | -0.104 | 0.00888 | -0.038 | -11.71
-3.5 | -0.044 | 0.00876 | -0.038 | -5.011
-3 | 0.017 | 0.00866 | -0.038 | 1.934
-2.5 | 0.078 | 0.00856 | -0.039 | 9.085
-2 | 0.139 | 0.00928 | -0.039 | 14.983
-1.5 | 0.201 | 0.00915 | -0.039 | 21.915
-1 | 0.262 | 0.00915 | -0.039 | 28.674
-0.5 | 0.323 | 0.00908 | -0.04 | 35.625
0 | 0.384 | 0.00909 | -0.04 | 42.278
0.5 | 0.445 | 0.00907 | -0.04 | 49.136
1 | 0.506 | 0.00911 | -0.04 | 55.604
1.5 | 0.567 | 0.00915 | -0.041 | 61.972
2 | 0.628 | 0.00921 | -0.041 | 68.139
2.5 | 0.688 | 0.00929 | -0.041 | 74.035
3 | 0.748 | 0.00793 | -0.042 | 94.312
3.5 | 0.808 | 0.00849 | -0.042 | 95.236
4 | 0.868 | 0.00866 | -0.042 | 100.203
4.5 | 0.928 | 0.00889 | -0.042 | 104.396
5 | 0.987 | 0.00852 | -0.043 | 115.804
5.5 | 1.046 | 0.00881 | -0.043 | 118.737
6 | 1.104 | 0.00894 | -0.043 | 123.48
6.5 | 1.162 | 0.00924 | -0.044 | 125.732
7 | 1.22 | 0.00899 | -0.044 | 135.709
7.5 | 1.276 | 0.00886 | -0.044 | 143.989
8 | 1.332 | 0.00877 | -0.044 | 151.949
8.5 | 1.386 | 0.01009 | -0.045 | 137.325
9 | 1.438 | 0.01062 | -0.045 | 135.439
9.5 | 1.487 | 0.01124 | -0.045 | 132.247
10 | 1.533 | 0.01197 | -0.045 | 127.997
10.5 | 1.575 | 0.01279 | -0.046 | 123.19
11 | 1.615 | 0.01366 | -0.046 | 118.168
11.5 | 1.65 | 0.01463 | -0.046 | 112.814
12 | 1.682 | 0.01571 | -0.046 | 107.063
12.5 | 1.71 | 0.01694 | -0.046 | 100.92
13 | 1.733 | 0.01837 | -0.046 | 94.341
13.5 | 1.753 | 0.01998 | -0.046 | 87.721
14 | 1.767 | 0.02184 | -0.046 | 80.917
14.5 | 1.777 | 0.02399 | -0.046 | 74.061
15 | 1.782 | 0.0264 | -0.046 | 67.495
15.5 | 1.783 | 0.02908 | -0.046 | 61.329
16 | 1.781 | 0.03206 | -0.046 | 55.536
16.5 | 1.774 | 0.03537 | -0.046 | 50.152
17 | 1.764 | 0.03895 | -0.046 | 45.278
17.5 | 1.748 | 0.04278 | -0.046 | 40.861
18 | 1.728 | 0.04693 | -0.046 | 36.815
18.5 | 1.704 | 0.05126 | -0.046 | 33.243
19 | 1.676 | 0.05627 | -0.046 | 29.791
19.5 | 1.646 | 0.06136 | -0.046 | 26.829
20 | 1.614 | 0.06658 | -0.046 | 24.243

## 148. Re 20M Mach 0.10 (2)
BIGFOIL.COM POLAR EXPORT
NACA45014
NACA45014 |  |  |  | Cl Max: | 1.8803 | at alpha= | 18 | deg
XFOIL ncrit=9 |  |  |  | L/D Max: | 198.41 | at alpha= | 7 | deg
Re: | 20000000 |  |  | Cd Min: | 0.06088 | at alpha= | 20 | deg
Mach: | 0.1 |  |  | Cl=0 at alpha= | -3.212 | deg
|  |  |  | @ Cl=0.1, Cd= | 0.0057092
|  |  |  | @ Cl=0.4, Cd= | 0.0055957
|  |  |  | @ Cl=0.6, Cd= | 0.0056631
alpha (deg) | Cl | Cd | Cm | Cl/Cd
-15.5 | -1.2709 | 0.01099 | -0.078 | -115.6415
-15 | -1.2301 | 0.01064 | -0.0744 | -115.6109
-14 | -1.1399 | 0.00999 | -0.0689 | -114.1041
-13.5 | -1.0928 | 0.00964 | -0.0666 | -113.361
-13 | -1.0449 | 0.00927 | -0.0644 | -112.7184
-12.5 | -0.997 | 0.00894 | -0.0622 | -111.5213
-12 | -0.9478 | 0.00863 | -0.0603 | -109.8262
-11.5 | -0.8973 | 0.00838 | -0.0586 | -107.0764
-11 | -0.8458 | 0.00816 | -0.057 | -103.652
-10.5 | -0.7939 | 0.00796 | -0.0556 | -99.7362
-10 | -0.7417 | 0.00773 | -0.0542 | -95.9508
-9.5 | -0.6898 | 0.0075 | -0.0527 | -91.9733
-9 | -0.6367 | 0.0073 | -0.0515 | -87.2192
-8.5 | -0.5829 | 0.00714 | -0.0505 | -81.6387
-8 | -0.5288 | 0.00699 | -0.0495 | -75.6509
-7.5 | -0.4747 | 0.0068 | -0.0485 | -69.8088
-7 | -0.4204 | 0.00664 | -0.0476 | -63.3133
-6.5 | -0.365 | 0.0065 | -0.0469 | -56.1538
-6 | -0.3101 | 0.00636 | -0.0461 | -48.7579
-5.5 | -0.2549 | 0.00623 | -0.0453 | -40.9149
-5 | -0.1992 | 0.00613 | -0.0447 | -32.4959
-4.5 | -0.1438 | 0.00601 | -0.0441 | -23.9268
-4 | -0.088 | 0.00594 | -0.0435 | -14.8148
-3.5 | -0.0322 | 0.00585 | -0.043 | -5.5043
-3 | 0.0237 | 0.0058 | -0.0425 | 4.0862
-2.5 | 0.0799 | 0.00572 | -0.0421 | 13.9685
-2 | 0.1356 | 0.00569 | -0.0416 | 23.8313
-1.5 | 0.1921 | 0.00564 | -0.0412 | 34.0603
-1 | 0.2478 | 0.00564 | -0.0408 | 43.9362
-0.5 | 0.3042 | 0.00559 | -0.0405 | 54.4186
0 | 0.3599 | 0.00561 | -0.0401 | 64.1533
0.5 | 0.4161 | 0.00559 | -0.0398 | 74.4365
1 | 0.4716 | 0.00562 | -0.0394 | 83.9146
1.5 | 0.5276 | 0.00562 | -0.0391 | 93.879
2 | 0.583 | 0.00566 | -0.0387 | 103.0035
2.5 | 0.6382 | 0.00567 | -0.0383 | 112.5573
3 | 0.6928 | 0.00568 | -0.0378 | 121.9718
3.5 | 0.7375 | 0.00522 | -0.0355 | 141.2835
4 | 0.7876 | 0.00512 | -0.0341 | 153.8281
4.5 | 0.8384 | 0.00507 | -0.033 | 165.3649
5 | 0.8881 | 0.00506 | -0.0315 | 175.5138
5.5 | 0.9364 | 0.00503 | -0.0298 | 186.163
6 | 0.9819 | 0.0051 | -0.0274 | 192.5294
6.5 | 1.0316 | 0.00524 | -0.0261 | 196.8702
7 | 1.0853 | 0.00547 | -0.0257 | 198.4095
7.5 | 1.1469 | 0.00584 | -0.0272 | 196.387
8 | 1.2157 | 0.00627 | -0.0304 | 193.8915
8.5 | 1.2801 | 0.00671 | -0.0327 | 190.775
9 | 1.3355 | 0.00726 | -0.0331 | 183.9532
9.5 | 1.3823 | 0.00772 | -0.0315 | 179.0544
10 | 1.4362 | 0.00836 | -0.0318 | 171.7943
10.5 | 1.4898 | 0.00902 | -0.0321 | 165.1663
11 | 1.5433 | 0.00965 | -0.0324 | 159.9275
11.5 | 1.5951 | 0.01038 | -0.0325 | 153.6705
12 | 1.6472 | 0.01108 | -0.0327 | 148.6643
12.5 | 1.673 | 0.01176 | -0.0275 | 142.2619
13 | 1.694 | 0.01241 | -0.0215 | 136.5028
13.5 | 1.7227 | 0.01318 | -0.0175 | 130.7056
14 | 1.7517 | 0.01405 | -0.0139 | 124.6762
14.5 | 1.778 | 0.01513 | -0.0103 | 117.5149
15 | 1.8005 | 0.0165 | -0.0067 | 109.1212
15.5 | 1.8235 | 0.01801 | -0.0037 | 101.2493
16 | 1.8424 | 0.01995 | -0.0008 | 92.3509
16.5 | 1.8588 | 0.02229 | 0.0016 | 83.3917
17 | 1.868 | 0.02541 | 0.0037 | 73.5144
17.5 | 1.8777 | 0.02885 | 0.0051 | 65.0849
18 | 1.8803 | 0.03324 | 0.006 | 56.5674
18.5 | 1.8731 | 0.03889 | 0.0062 | 48.1641
19 | 1.8619 | 0.04531 | 0.0059 | 41.0925
19.5 | 1.843 | 0.05282 | 0.0049 | 34.8921
20 | 1.8209 | 0.06088 | 0.0035 | 29.9097

## 149. Re 20M Mach 0.25 (1)
BIGFOIL.COM POLAR EXPORT
NACA45014
NACA45014 |  |  |  | Cl Max: | 1.737 | at alpha= | 14 | deg
JavaFoil+Calcfoil stall+Eppler ext transition |  |  |  | L/D Max: | 148.228 | at alpha= | 7.5 | deg
Re: | 20000000 |  |  | Cd Min: | 0.00805 | at alpha= | 4 | deg
Mach: | 0.25 |  |  | Cl=0 at alpha= | -3.1371 | deg
|  |  |  | @ Cl=0.1, Cd= | 0.0087473
|  |  |  | @ Cl=0.4, Cd= | 0.00931
|  |  |  | @ Cl=0.6, Cd= | 0.0088214
alpha (deg) | Cl | Cd | Cm | Cl/Cd
-15 | -0.605 | 0.09984 | -0.02 | -6.064
-14.5 | -0.624 | 0.09339 | -0.021 | -6.684
-14 | -0.637 | 0.08744 | -0.021 | -7.291
-13.5 | -0.647 | 0.08144 | -0.022 | -7.942
-13 | -0.652 | 0.07549 | -0.022 | -8.637
-12.5 | -0.653 | 0.07021 | -0.023 | -9.295
-12 | -0.649 | 0.06496 | -0.023 | -9.988
-11.5 | -0.642 | 0.05937 | -0.024 | -10.805
-11 | -0.63 | 0.05381 | -0.025 | -11.714
-10.5 | -0.625 | 0.0424 | -0.028 | -14.744
-10 | -0.704 | 0.00992 | -0.037 | -70.923
-9.5 | -0.673 | 0.00929 | -0.037 | -72.441
-9 | -0.637 | 0.00936 | -0.037 | -68.048
-8.5 | -0.596 | 0.0096 | -0.037 | -62.091
-8 | -0.551 | 0.00927 | -0.037 | -59.47
-7.5 | -0.503 | 0.00971 | -0.038 | -51.795
-7 | -0.452 | 0.00945 | -0.038 | -47.85
-6.5 | -0.399 | 0.00916 | -0.038 | -43.51
-6 | -0.343 | 0.00898 | -0.038 | -38.228
-5.5 | -0.286 | 0.00958 | -0.038 | -29.858
-5 | -0.227 | 0.0094 | -0.039 | -24.195
-4.5 | -0.168 | 0.00923 | -0.039 | -18.158
-4 | -0.107 | 0.00909 | -0.039 | -11.727
-3.5 | -0.045 | 0.00891 | -0.039 | -5.056
-3 | 0.017 | 0.00882 | -0.04 | 1.948
-2.5 | 0.08 | 0.00876 | -0.04 | 9.112
-2 | 0.143 | 0.00872 | -0.04 | 16.38
-1.5 | 0.206 | 0.00938 | -0.04 | 21.979
-1 | 0.269 | 0.0093 | -0.041 | 28.977
-0.5 | 0.332 | 0.00926 | -0.041 | 35.874
0 | 0.395 | 0.00931 | -0.041 | 42.423
0.5 | 0.458 | 0.00931 | -0.041 | 49.157
1 | 0.52 | 0.0093 | -0.042 | 55.929
1.5 | 0.582 | 0.00881 | -0.042 | 66.108
2 | 0.645 | 0.00885 | -0.042 | 72.797
2.5 | 0.707 | 0.00886 | -0.042 | 79.759
3 | 0.768 | 0.00817 | -0.043 | 94.061
3.5 | 0.83 | 0.00877 | -0.043 | 94.602
4 | 0.891 | 0.00805 | -0.043 | 110.721
4.5 | 0.952 | 0.00859 | -0.044 | 110.838
5 | 1.013 | 0.00883 | -0.044 | 114.703
5.5 | 1.073 | 0.00854 | -0.044 | 125.679
6 | 1.132 | 0.00928 | -0.044 | 122.099
6.5 | 1.192 | 0.00908 | -0.045 | 131.231
7 | 1.25 | 0.00887 | -0.045 | 140.877
7.5 | 1.307 | 0.00882 | -0.045 | 148.228
8 | 1.364 | 0.01016 | -0.046 | 134.155
8.5 | 1.418 | 0.01068 | -0.046 | 132.779
9 | 1.469 | 0.0113 | -0.046 | 129.971
9.5 | 1.517 | 0.01207 | -0.046 | 125.607
10 | 1.56 | 0.01299 | -0.046 | 120.076
10.5 | 1.6 | 0.01402 | -0.047 | 114.132
11 | 1.634 | 0.01515 | -0.047 | 107.902
11.5 | 1.665 | 0.01644 | -0.047 | 101.264
12 | 1.69 | 0.01793 | -0.047 | 94.281
12.5 | 1.71 | 0.01964 | -0.047 | 87.074
13 | 1.725 | 0.02162 | -0.047 | 79.775
13.5 | 1.734 | 0.02391 | -0.047 | 72.555
14 | 1.737 | 0.02652 | -0.047 | 65.473
14.5 | 1.732 | 0.02946 | -0.047 | 58.797
15 | 1.721 | 0.03276 | -0.047 | 52.54
15.5 | 1.704 | 0.03647 | -0.047 | 46.741
16 | 1.681 | 0.0406 | -0.046 | 41.402
16.5 | 1.652 | 0.04502 | -0.046 | 36.694
17 | 1.617 | 0.04987 | -0.046 | 32.423
17.5 | 1.573 | 0.05503 | -0.046 | 28.583
18 | 1.521 | 0.06079 | -0.046 | 25.015
18.5 | 1.463 | 0.06692 | -0.046 | 21.862
19 | 1.4 | 0.07353 | -0.046 | 19.034

## 150. Re 20M Mach 0.25 (2)
BIGFOIL.COM POLAR EXPORT
NACA45014
NACA45014 |  |  |  | Cl Max: | 1.8411 | at alpha= | 16 | deg
XFOIL ncrit=9 |  |  |  | L/D Max: | 201.703 | at alpha= | 7 | deg
Re: | 20000000 |  |  | Cd Min: | 0.09198 | at alpha= | 20 | deg
Mach: | 0.25 |  |  | Cl=0 at alpha= | -3.2121 | deg
|  |  |  | @ Cl=0.1, Cd= | 0.0057549
|  |  |  | @ Cl=0.4, Cd= | 0.0056404
|  |  |  | @ Cl=0.6, Cd= | 0.0057078
alpha (deg) | Cl | Cd | Cm | Cl/Cd
-15.5 | -1.3257 | 0.0134 | -0.1023 | -98.9328
-15 | -1.2913 | 0.01269 | -0.0957 | -101.7573
-14.5 | -1.249 | 0.01198 | -0.0904 | -104.2571
-14 | -1.2023 | 0.01136 | -0.0859 | -105.8363
-13.5 | -1.1526 | 0.01083 | -0.0819 | -106.4266
-13 | -1.1009 | 0.01036 | -0.0784 | -106.2645
-12.5 | -1.0488 | 0.00996 | -0.075 | -105.3012
-12 | -0.9956 | 0.00956 | -0.0719 | -104.1423
-11.5 | -0.9425 | 0.00912 | -0.069 | -103.3443
-11 | -0.8885 | 0.00872 | -0.0663 | -101.8922
-10.5 | -0.8335 | 0.00841 | -0.0638 | -99.1082
-10 | -0.7775 | 0.00814 | -0.0617 | -95.516
-9.5 | -0.7212 | 0.00791 | -0.0597 | -91.1757
-9 | -0.6652 | 0.00765 | -0.0577 | -86.9542
-8.5 | -0.6091 | 0.00738 | -0.0559 | -82.5339
-8 | -0.5522 | 0.00719 | -0.0543 | -76.8011
-7.5 | -0.4943 | 0.007 | -0.053 | -70.6143
-7 | -0.4374 | 0.00681 | -0.0516 | -64.2291
-6.5 | -0.3801 | 0.00662 | -0.0503 | -57.4169
-6 | -0.3221 | 0.00648 | -0.0493 | -49.7068
-5.5 | -0.2649 | 0.00633 | -0.0481 | -41.8483
-5 | -0.2069 | 0.00619 | -0.0472 | -33.4249
-4.5 | -0.1492 | 0.00609 | -0.0463 | -24.4992
-4 | -0.0913 | 0.00598 | -0.0455 | -15.2676
-3.5 | -0.0334 | 0.00591 | -0.0448 | -5.6514
-3 | 0.0246 | 0.00583 | -0.0441 | 4.2196
-2.5 | 0.0825 | 0.00577 | -0.0435 | 14.2981
-2 | 0.1404 | 0.00572 | -0.0429 | 24.5455
-1.5 | 0.1987 | 0.00568 | -0.0424 | 34.9824
-1 | 0.2563 | 0.00567 | -0.0419 | 45.2028
-0.5 | 0.3147 | 0.00563 | -0.0415 | 55.897
0 | 0.372 | 0.00565 | -0.0409 | 65.8407
0.5 | 0.4303 | 0.00563 | -0.0405 | 76.4298
1 | 0.4874 | 0.00566 | -0.04 | 86.1131
1.5 | 0.5454 | 0.00566 | -0.0396 | 96.3604
2 | 0.6025 | 0.00571 | -0.0391 | 105.5166
2.5 | 0.6598 | 0.00572 | -0.0386 | 115.3497
3 | 0.7158 | 0.00577 | -0.0379 | 124.0555
4 | 0.8137 | 0.00519 | -0.0338 | 156.7823
4.5 | 0.8664 | 0.00514 | -0.0324 | 168.5603
5 | 0.9174 | 0.00514 | -0.0307 | 178.4825
5.5 | 0.9673 | 0.00511 | -0.0286 | 189.2955
6 | 1.0136 | 0.00519 | -0.0258 | 195.2987
6.5 | 1.0648 | 0.00535 | -0.024 | 199.028
7 | 1.1255 | 0.00558 | -0.0244 | 201.7025
7.5 | 1.1944 | 0.00598 | -0.0267 | 199.7324
8 | 1.266 | 0.00647 | -0.0296 | 195.6723
8.5 | 1.3323 | 0.00691 | -0.0313 | 192.8075
9 | 1.3859 | 0.00748 | -0.0303 | 185.2807
10 | 1.4936 | 0.00876 | -0.0287 | 170.5023
10.5 | 1.5483 | 0.00957 | -0.0283 | 161.7868
11 | 1.6026 | 0.0104 | -0.0278 | 154.0962
11.5 | 1.6521 | 0.01116 | -0.0264 | 148.0376
12 | 1.6769 | 0.01184 | -0.0202 | 141.6301
12.5 | 1.6977 | 0.0128 | -0.0137 | 132.6328
13 | 1.7253 | 0.01385 | -0.009 | 124.5704
13.5 | 1.752 | 0.0151 | -0.0047 | 116.0265
14 | 1.7776 | 0.01658 | -0.0008 | 107.2135
14.5 | 1.8005 | 0.0184 | 0.0028 | 97.8533
15 | 1.8171 | 0.02086 | 0.0061 | 87.1093
15.5 | 1.8302 | 0.02391 | 0.0088 | 76.5454
16 | 1.8411 | 0.02752 | 0.0107 | 66.9004
16.5 | 1.8382 | 0.03264 | 0.0119 | 56.3174
17 | 1.8345 | 0.03829 | 0.0123 | 47.9107
17.5 | 1.8209 | 0.04516 | 0.0121 | 40.3211
18 | 1.7964 | 0.05337 | 0.0111 | 33.6594
18.5 | 1.7626 | 0.06283 | 0.0094 | 28.0535
19 | 1.7272 | 0.07276 | 0.0072 | 23.7383
19.5 | 1.6927 | 0.08284 | 0.0045 | 20.4334
20 | 1.6676 | 0.09198 | 0.0018 | 18.13

## 151. Re 20M Mach 0.50 (1)
BIGFOIL.COM POLAR EXPORT
NACA45014
NACA45014 |  |  |  | Cl Max: | 1.6 | at alpha= | 10 | deg
JavaFoil+Calcfoil stall+Eppler ext transition |  |  |  | L/D Max: | 140.998 | at alpha= | 5 | deg
Re: | 20000000 |  |  | Cd Min: | 0.00795 | at alpha= | 5 | deg
Mach: | 0.5 |  |  | Cl=0 at alpha= | -3.1377 | deg
|  |  |  | @ Cl=0.1, Cd= | 0.0090343
|  |  |  | @ Cl=0.4, Cd= | 0.0088952
|  |  |  | @ Cl=0.6, Cd= | 0.009528
alpha (deg) | Cl | Cd | Cm | Cl/Cd
-20 | -0.925 | 0.1625 | -0.024 | -5.693
-19.5 | -0.896 | 0.17478 | -0.023 | -5.124
-19 | -0.869 | 0.16635 | -0.023 | -5.225
-18.5 | -0.844 | 0.15034 | -0.023 | -5.612
-18 | -0.818 | 0.1348 | -0.024 | -6.069
-17.5 | -0.788 | 0.15105 | -0.023 | -5.215
-17 | -0.762 | 0.1327 | -0.023 | -5.744
-16.5 | -0.736 | 0.12082 | -0.023 | -6.095
-16 | -0.706 | 0.13223 | -0.022 | -5.343
-15.5 | -0.681 | 0.11578 | -0.023 | -5.879
-15 | -0.655 | 0.10436 | -0.023 | -6.274
-14.5 | -0.625 | 0.11083 | -0.022 | -5.641
-14 | -0.599 | 0.09693 | -0.023 | -6.181
-13.5 | -0.573 | 0.08767 | -0.023 | -6.541
-13 | -0.544 | 0.09114 | -0.022 | -5.966
-12.5 | -0.518 | 0.08143 | -0.023 | -6.358
-12 | -0.493 | 0.07102 | -0.025 | -6.944
-11.5 | -0.463 | 0.07145 | -0.023 | -6.484
-11 | -0.439 | 0.06341 | -0.025 | -6.916
-10.5 | -0.409 | 0.0631 | -0.024 | -6.483
-10 | -0.384 | 0.05605 | -0.026 | -6.851
-9.5 | -0.354 | 0.05799 | -0.024 | -6.097
-9 | -0.328 | 0.05143 | -0.026 | -6.38
-8.5 | -0.299 | 0.05175 | -0.024 | -5.771
-8 | -0.27 | 0.0511 | -0.024 | -5.288
-7.5 | -0.243 | 0.04881 | -0.024 | -4.969
-7 | -0.344 | 0.04076 | -0.027 | -8.433
-6.5 | -0.398 | 0.00958 | -0.042 | -41.54
-6 | -0.357 | 0.00967 | -0.043 | -36.898
-5.5 | -0.305 | 0.00993 | -0.043 | -30.664
-5 | -0.246 | 0.00967 | -0.043 | -25.434
-4.5 | -0.183 | 0.00946 | -0.043 | -19.362
-4 | -0.117 | 0.00931 | -0.044 | -12.606
-3.5 | -0.05 | 0.00918 | -0.044 | -5.425
-3 | 0.019 | 0.00974 | -0.044 | 1.959
-2.5 | 0.089 | 0.00905 | -0.044 | 9.81
-2 | 0.159 | 0.00895 | -0.045 | 17.775
-1.5 | 0.23 | 0.00888 | -0.045 | 25.889
-1 | 0.301 | 0.00885 | -0.045 | 33.964
-0.5 | 0.371 | 0.00887 | -0.046 | 41.789
0 | 0.44 | 0.00893 | -0.046 | 49.333
0.5 | 0.51 | 0.00964 | -0.046 | 52.946
1 | 0.58 | 0.00967 | -0.046 | 59.954
1.5 | 0.649 | 0.00918 | -0.047 | 70.669
2 | 0.718 | 0.00927 | -0.047 | 77.399
2.5 | 0.786 | 0.00938 | -0.047 | 83.804
3 | 0.855 | 0.00806 | -0.048 | 106.006
3.5 | 0.922 | 0.00836 | -0.048 | 110.355
4 | 0.989 | 0.00814 | -0.048 | 121.478
4.5 | 1.056 | 0.00802 | -0.049 | 131.615
5 | 1.122 | 0.00795 | -0.049 | 140.998
5.5 | 1.186 | 0.00926 | -0.049 | 128.116
6 | 1.25 | 0.01001 | -0.05 | 124.872
6.5 | 1.311 | 0.01056 | -0.05 | 124.213
7 | 1.371 | 0.01122 | -0.05 | 122.195
7.5 | 1.428 | 0.01233 | -0.05 | 115.835
8 | 1.481 | 0.01335 | -0.05 | 110.895
8.5 | 1.527 | 0.01474 | -0.05 | 103.601
9 | 1.564 | 0.01666 | -0.05 | 93.841
9.5 | 1.588 | 0.01931 | -0.05 | 82.219
10 | 1.6 | 0.02265 | -0.05 | 70.641
10.5 | 1.597 | 0.02659 | -0.049 | 60.071
11 | 1.57 | 0.03134 | -0.049 | 50.11
11.5 | 1.504 | 0.03724 | -0.048 | 40.392
12 | 1.312 | 0.04561 | -0.048 | 28.768
12.5 | 0.956 | 0.0552 | -0.047 | 17.321
13 | 0.983 | 0.05825 | -0.047 | 16.878
13.5 | 1.005 | 0.06626 | -0.047 | 15.163
14 | 1.014 | 0.08733 | -0.045 | 11.611
14.5 | 1.025 | 0.10859 | -0.043 | 9.437
15 | 1.033 | 0.13626 | -0.04 | 7.58

## 152. Re 20M Mach 0.50 (2)
BIGFOIL.COM POLAR EXPORT
NACA45014
NACA45014 |  |  |  | Cl Max: | 1.815 | at alpha= | 12.5 | deg
XFOIL ncrit=9 |  |  |  | L/D Max: | 208.502 | at alpha= | 7.5 | deg
Re: | 20000000 |  |  | Cd Min: | 0.12109 | at alpha= | 17.5 | deg
Mach: | 0.5 |  |  | Cl=0 at alpha= | -3.2069 | deg
|  |  |  | @ Cl=0.1, Cd= | 0.0059642
|  |  |  | @ Cl=0.4, Cd= | 0.0058181
|  |  |  | @ Cl=0.6, Cd= | 0.005888
alpha (deg) | Cl | Cd | Cm | Cl/Cd
-13 | -0.3683 | 0.08839 | -0.0992 | -4.1668
-12.5 | -0.3791 | 0.07948 | -0.1051 | -4.7698
-12 | -0.3958 | 0.07035 | -0.1114 | -5.6262
-11.5 | -0.4104 | 0.06176 | -0.1172 | -6.6451
-11 | -0.4308 | 0.05179 | -0.1262 | -8.3182
-10.5 | -0.4593 | 0.04409 | -0.1309 | -10.4173
-10 | -0.4947 | 0.03897 | -0.1264 | -12.6944
-9.5 | -0.5371 | 0.03455 | -0.116 | -15.5456
-9 | -0.5697 | 0.02813 | -0.1077 | -20.2524
-8.5 | -0.5978 | 0.02062 | -0.0988 | -28.9913
-8 | -0.6158 | 0.01338 | -0.0887 | -46.0239
-7.5 | -0.5888 | 0.0091 | -0.0801 | -64.7033
-7 | -0.5242 | 0.00788 | -0.0744 | -66.5228
-6.5 | -0.4535 | 0.0074 | -0.07 | -61.2838
-6 | -0.3829 | 0.0071 | -0.0663 | -53.9296
-5.5 | -0.3131 | 0.00681 | -0.063 | -45.9765
-5 | -0.244 | 0.00662 | -0.0602 | -36.858
-4.5 | -0.1751 | 0.00643 | -0.0577 | -27.2317
-4 | -0.1073 | 0.00629 | -0.0554 | -17.0588
-3.5 | -0.0394 | 0.00616 | -0.0535 | -6.3961
-3 | 0.0278 | 0.00606 | -0.0518 | 4.5875
-2.5 | 0.0945 | 0.00597 | -0.0501 | 15.8291
-2 | 0.1614 | 0.0059 | -0.0488 | 27.3559
-1.5 | 0.2277 | 0.00588 | -0.0474 | 38.7245
-1 | 0.2946 | 0.00583 | -0.0464 | 50.5317
-0.5 | 0.3602 | 0.00583 | -0.0451 | 61.7839
0 | 0.4269 | 0.00581 | -0.0442 | 73.4768
0.5 | 0.4923 | 0.00584 | -0.043 | 84.2979
1 | 0.5586 | 0.00585 | -0.0421 | 95.4872
1.5 | 0.6239 | 0.00591 | -0.0409 | 105.5668
2 | 0.6902 | 0.00595 | -0.0399 | 116
2.5 | 0.7549 | 0.00602 | -0.0385 | 125.3987
3 | 0.8207 | 0.00606 | -0.0373 | 135.429
4 | 0.9302 | 0.00555 | -0.0305 | 167.6036
4.5 | 0.9885 | 0.00556 | -0.0275 | 177.7878
5 | 1.0467 | 0.00557 | -0.0242 | 187.9174
5.5 | 1.0993 | 0.00562 | -0.0198 | 195.605
6 | 1.1493 | 0.00565 | -0.0145 | 203.4159
6.5 | 1.2391 | 0.00599 | -0.0172 | 206.8614
7 | 1.3321 | 0.00639 | -0.0201 | 208.4664
7.5 | 1.4199 | 0.00681 | -0.0216 | 208.5022
8 | 1.4973 | 0.00737 | -0.0209 | 203.1615
8.5 | 1.5519 | 0.00795 | -0.0158 | 195.2075
9.5 | 1.6853 | 0.0097 | -0.0104 | 173.7423
10 | 1.7438 | 0.01093 | -0.0066 | 159.5425
10.5 | 1.765 | 0.0125 | 0.0024 | 141.2
11.5 | 1.7945 | 0.01756 | 0.0175 | 102.1925
12 | 1.8133 | 0.02095 | 0.0223 | 86.5537
12.5 | 1.815 | 0.02602 | 0.0257 | 69.754
13 | 1.8027 | 0.03266 | 0.0276 | 55.196
13.5 | 1.7679 | 0.04126 | 0.028 | 42.8478
14 | 1.7174 | 0.05114 | 0.0275 | 33.5823
14.5 | 1.6588 | 0.06188 | 0.0258 | 26.8067
15 | 1.606 | 0.07265 | 0.0233 | 22.106
15.5 | 1.5666 | 0.08275 | 0.0205 | 18.9317
16.5 | 1.5056 | 0.10254 | 0.014 | 14.6831
17 | 1.4823 | 0.11215 | 0.0103 | 13.2171
17.5 | 1.4691 | 0.12109 | 0.0068 | 12.1323