## index
index | Re | Mach | Datasource
1 | 50000 | 0 | JavaFoil+Calcfoil stall+Eppler ext transition
2 | 50000 | 0 | XFOIL ncrit=9
3 | 50000 | 0.1 | JavaFoil+Calcfoil stall+Eppler ext transition
4 | 50000 | 0.1 | XFOIL ncrit=9
5 | 50000 | 0.25 | JavaFoil+Calcfoil stall+Eppler ext transition
6 | 50000 | 0.25 | XFOIL ncrit=9
7 | 50000 | 0.5 | JavaFoil+Calcfoil stall+Eppler ext transition
8 | 50000 | 0.5 | XFOIL ncrit=9
9 | 100000 | 0 | JavaFoil+Calcfoil stall+Eppler ext transition
10 | 100000 | 0 | XFOIL ncrit=9
11 | 100000 | 0.1 | JavaFoil+Calcfoil stall+Eppler ext transition
12 | 100000 | 0.1 | XFOIL ncrit=9
13 | 100000 | 0.25 | JavaFoil+Calcfoil stall+Eppler ext transition
14 | 100000 | 0.25 | XFOIL ncrit=9
15 | 100000 | 0.5 | JavaFoil+Calcfoil stall+Eppler ext transition
16 | 100000 | 0.5 | XFOIL ncrit=9
17 | 250000 | 0 | JavaFoil+Calcfoil stall+Eppler ext transition
18 | 250000 | 0 | XFOIL ncrit=9
19 | 250000 | 0.1 | JavaFoil+Calcfoil stall+Eppler ext transition
20 | 250000 | 0.1 | XFOIL ncrit=9
21 | 250000 | 0.25 | JavaFoil+Calcfoil stall+Eppler ext transition
22 | 250000 | 0.25 | XFOIL ncrit=9
23 | 250000 | 0.5 | JavaFoil+Calcfoil stall+Eppler ext transition
24 | 250000 | 0.5 | XFOIL ncrit=9
25 | 500000 | 0 | JavaFoil+Calcfoil stall+Eppler ext transition
26 | 500000 | 0 | XFOIL ncrit=9
27 | 500000 | 0.1 | JavaFoil+Calcfoil stall+Eppler ext transition
28 | 500000 | 0.1 | XFOIL ncrit=9
29 | 500000 | 0.25 | JavaFoil+Calcfoil stall+Eppler ext transition
30 | 500000 | 0.25 | XFOIL ncrit=9
31 | 500000 | 0.5 | JavaFoil+Calcfoil stall+Eppler ext transition
32 | 500000 | 0.5 | XFOIL ncrit=9
33 | 750000 | 0 | JavaFoil+Calcfoil stall+Eppler ext transition
34 | 750000 | 0 | XFOIL ncrit=9
35 | 750000 | 0.1 | JavaFoil+Calcfoil stall+Eppler ext transition
36 | 750000 | 0.1 | XFOIL ncrit=9
37 | 750000 | 0.25 | JavaFoil+Calcfoil stall+Eppler ext transition
38 | 750000 | 0.25 | XFOIL ncrit=9
39 | 750000 | 0.5 | JavaFoil+Calcfoil stall+Eppler ext transition
40 | 750000 | 0.5 | XFOIL ncrit=9
41 | 1000000 | 0 | JavaFoil+Calcfoil stall+Eppler ext transition
42 | 1000000 | 0 | XFOIL ncrit=9
43 | 1000000 | 0.1 | JavaFoil+Calcfoil stall+Eppler ext transition
44 | 1000000 | 0.1 | XFOIL ncrit=9
45 | 1000000 | 0.25 | JavaFoil+Calcfoil stall+Eppler ext transition
46 | 1000000 | 0.25 | XFOIL ncrit=9
47 | 1000000 | 0.5 | JavaFoil+Calcfoil stall+Eppler ext transition
48 | 1000000 | 0.5 | XFOIL ncrit=9
49 | 2000000 | 0 | JavaFoil+Calcfoil stall+Eppler ext transition
50 | 2000000 | 0 | XFOIL ncrit=9
51 | 2000000 | 0.1 | JavaFoil+Calcfoil stall+Eppler ext transition
52 | 2000000 | 0.1 | XFOIL ncrit=9
53 | 2000000 | 0.25 | JavaFoil+Calcfoil stall+Eppler ext transition
54 | 2000000 | 0.25 | XFOIL ncrit=9
55 | 2000000 | 0.5 | JavaFoil+Calcfoil stall+Eppler ext transition
56 | 2000000 | 0.5 | XFOIL ncrit=9
57 | 3000000 | 0 | JavaFoil+Calcfoil stall+Eppler ext transition
58 | 3000000 | 0 | XFOIL ncrit=9
59 | 3000000 | 0.1 | JavaFoil+Calcfoil stall+Eppler ext transition
60 | 3000000 | 0.1 | XFOIL ncrit=9
61 | 3000000 | 0.25 | JavaFoil+Calcfoil stall+Eppler ext transition
62 | 3000000 | 0.25 | XFOIL ncrit=9
63 | 3000000 | 0.5 | JavaFoil+Calcfoil stall+Eppler ext transition
64 | 3000000 | 0.5 | XFOIL ncrit=9
65 | 4000000 | 0 | JavaFoil+Calcfoil stall+Eppler ext transition
66 | 4000000 | 0 | XFOIL ncrit=9
67 | 4000000 | 0.1 | JavaFoil+Calcfoil stall+Eppler ext transition
68 | 4000000 | 0.1 | XFOIL ncrit=9
69 | 4000000 | 0.25 | JavaFoil+Calcfoil stall+Eppler ext transition
70 | 4000000 | 0.25 | XFOIL ncrit=9
71 | 4000000 | 0.5 | JavaFoil+Calcfoil stall+Eppler ext transition
72 | 4000000 | 0.5 | XFOIL ncrit=9
73 | 5000000 | 0 | JavaFoil+Calcfoil stall+Eppler ext transition
74 | 5000000 | 0 | XFOIL ncrit=9
75 | 5000000 | 0.1 | JavaFoil+Calcfoil stall+Eppler ext transition
76 | 5000000 | 0.1 | XFOIL ncrit=9
77 | 5000000 | 0.25 | JavaFoil+Calcfoil stall+Eppler ext transition
78 | 5000000 | 0.25 | XFOIL ncrit=9
79 | 5000000 | 0.5 | JavaFoil+Calcfoil stall+Eppler ext transition
80 | 5000000 | 0.5 | XFOIL ncrit=9
81 | 6000000 | 0 | JavaFoil+Calcfoil stall+Eppler ext transition
82 | 6000000 | 0 | XFOIL ncrit=9
83 | 6000000 | 0.1 | JavaFoil+Calcfoil stall+Eppler ext transition
84 | 6000000 | 0.1 | XFOIL ncrit=9
85 | 6000000 | 0.25 | JavaFoil+Calcfoil stall+Eppler ext transition
86 | 6000000 | 0.25 | XFOIL ncrit=9
87 | 6000000 | 0.5 | JavaFoil+Calcfoil stall+Eppler ext transition
88 | 6000000 | 0.5 | XFOIL ncrit=9
89 | 7000000 | 0 | JavaFoil+Calcfoil stall+Eppler ext transition
90 | 7000000 | 0 | XFOIL ncrit=9
91 | 7000000 | 0.1 | JavaFoil+Calcfoil stall+Eppler ext transition
92 | 7000000 | 0.1 | XFOIL ncrit=9
93 | 7000000 | 0.25 | JavaFoil+Calcfoil stall+Eppler ext transition
94 | 7000000 | 0.25 | XFOIL ncrit=9
95 | 7000000 | 0.5 | JavaFoil+Calcfoil stall+Eppler ext transition
96 | 7000000 | 0.5 | XFOIL ncrit=9
97 | 8000000 | 0 | JavaFoil+Calcfoil stall+Eppler ext transition
98 | 8000000 | 0 | XFOIL ncrit=9
99 | 8000000 | 0.1 | JavaFoil+Calcfoil stall+Eppler ext transition
100 | 8000000 | 0.1 | XFOIL ncrit=9
101 | 8000000 | 0.25 | JavaFoil+Calcfoil stall+Eppler ext transition
102 | 8000000 | 0.25 | XFOIL ncrit=9
103 | 8000000 | 0.5 | JavaFoil+Calcfoil stall+Eppler ext transition
104 | 8000000 | 0.5 | XFOIL ncrit=9
105 | 10000000 | 0 | JavaFoil+Calcfoil stall+Eppler ext transition
106 | 10000000 | 0 | XFOIL ncrit=9
107 | 10000000 | 0.1 | JavaFoil+Calcfoil stall+Eppler ext transition
108 | 10000000 | 0.1 | XFOIL ncrit=9
109 | 10000000 | 0.25 | JavaFoil+Calcfoil stall+Eppler ext transition
110 | 10000000 | 0.25 | XFOIL ncrit=9
111 | 10000000 | 0.5 | JavaFoil+Calcfoil stall+Eppler ext transition
112 | 10000000 | 0.5 | XFOIL ncrit=9
113 | 12000000 | 0 | JavaFoil+Calcfoil stall+Eppler ext transition
114 | 12000000 | 0 | XFOIL ncrit=9
115 | 12000000 | 0.1 | JavaFoil+Calcfoil stall+Eppler ext transition
116 | 12000000 | 0.1 | XFOIL ncrit=9
117 | 12000000 | 0.25 | JavaFoil+Calcfoil stall+Eppler ext transition
118 | 12000000 | 0.25 | XFOIL ncrit=9
119 | 12000000 | 0.5 | JavaFoil+Calcfoil stall+Eppler ext transition
120 | 12000000 | 0.5 | XFOIL ncrit=9
121 | 14000000 | 0 | JavaFoil+Calcfoil stall+Eppler ext transition
122 | 14000000 | 0 | XFOIL ncrit=9
123 | 14000000 | 0.1 | JavaFoil+Calcfoil stall+Eppler ext transition
124 | 14000000 | 0.1 | XFOIL ncrit=9
125 | 14000000 | 0.25 | JavaFoil+Calcfoil stall+Eppler ext transition
126 | 14000000 | 0.25 | XFOIL ncrit=9
127 | 14000000 | 0.5 | JavaFoil+Calcfoil stall+Eppler ext transition
128 | 14000000 | 0.5 | XFOIL ncrit=9
129 | 16000000 | 0 | JavaFoil+Calcfoil stall+Eppler ext transition
130 | 16000000 | 0 | XFOIL ncrit=9
131 | 16000000 | 0.1 | JavaFoil+Calcfoil stall+Eppler ext transition
132 | 16000000 | 0.1 | XFOIL ncrit=9
133 | 16000000 | 0.25 | JavaFoil+Calcfoil stall+Eppler ext transition
134 | 16000000 | 0.25 | XFOIL ncrit=9
135 | 16000000 | 0.5 | JavaFoil+Calcfoil stall+Eppler ext transition
136 | 16000000 | 0.5 | XFOIL ncrit=9
137 | 18000000 | 0 | JavaFoil+Calcfoil stall+Eppler ext transition
138 | 18000000 | 0 | XFOIL ncrit=9
139 | 18000000 | 0.1 | JavaFoil+Calcfoil stall+Eppler ext transition
140 | 18000000 | 0.1 | XFOIL ncrit=9
141 | 18000000 | 0.25 | JavaFoil+Calcfoil stall+Eppler ext transition
142 | 18000000 | 0.25 | XFOIL ncrit=9
143 | 18000000 | 0.5 | JavaFoil+Calcfoil stall+Eppler ext transition
144 | 18000000 | 0.5 | XFOIL ncrit=9
145 | 20000000 | 0 | JavaFoil+Calcfoil stall+Eppler ext transition
146 | 20000000 | 0 | XFOIL ncrit=9
147 | 20000000 | 0.1 | JavaFoil+Calcfoil stall+Eppler ext transition
148 | 20000000 | 0.1 | XFOIL ncrit=9
149 | 20000000 | 0.25 | JavaFoil+Calcfoil stall+Eppler ext transition
150 | 20000000 | 0.25 | XFOIL ncrit=9
151 | 20000000 | 0.5 | JavaFoil+Calcfoil stall+Eppler ext transition
152 | 20000000 | 0.5 | XFOIL ncrit=9

## 1. Re 50k Mach 0.00 (1)
BIGFOIL.COM POLAR EXPORT
NACA65-518 a=0.5
NACA65-518 a=0.5 |  |  |  | Cl Max: | 1.381 | at alpha= | 14.5 | deg
JavaFoil+Calcfoil stall+Eppler ext transition |  |  |  | L/D Max: | 34.522 | at alpha= | 8 | deg
Re: | 50000 |  |  | Cd Min: | 0.01967 | at alpha= | -2.5 | deg
Mach: | 0 |  |  | Cl=0 at alpha= | -3.3448 | deg
|  |  |  | @ Cl=0.1, Cd= | 0.019687
|  |  |  | @ Cl=0.4, Cd= | 0.023672
|  |  |  | @ Cl=0.6, Cd= | 0.025143
alpha (deg) | Cl | Cd | Cm | Cl/Cd
-19.5 | -0.698 | 0.28406 | -0.009 | -2.459
-19 | -0.714 | 0.26481 | -0.009 | -2.695
-18.5 | -0.728 | 0.23334 | -0.01 | -3.12
-18 | -0.741 | 0.2228 | -0.01 | -3.326
-17.5 | -0.752 | 0.21705 | -0.01 | -3.467
-17 | -0.762 | 0.19362 | -0.01 | -3.937
-16.5 | -0.77 | 0.18283 | -0.011 | -4.211
-16 | -0.775 | 0.17178 | -0.011 | -4.513
-15.5 | -0.778 | 0.16684 | -0.011 | -4.664
-15 | -0.778 | 0.15033 | -0.012 | -5.177
-14.5 | -0.779 | 0.14502 | -0.018 | -5.368
-14 | -0.769 | 0.13638 | -0.012 | -5.641
-13.5 | -0.76 | 0.12724 | -0.012 | -5.974
-13 | -0.751 | 0.11998 | -0.02 | -6.258
-12.5 | -0.735 | 0.11104 | -0.02 | -6.617
-12 | -0.715 | 0.1058 | -0.02 | -6.759
-11.5 | -0.692 | 0.09889 | -0.021 | -7
-11 | -0.666 | 0.09275 | -0.022 | -7.18
-10.5 | -0.637 | 0.08537 | -0.022 | -7.456
-10 | -0.603 | 0.08357 | -0.021 | -7.211
-9.5 | -0.567 | 0.07866 | -0.021 | -7.215
-9 | -0.528 | 0.07404 | -0.022 | -7.132
-8.5 | -0.487 | 0.06932 | -0.022 | -7.021
-8 | -0.444 | 0.06495 | -0.023 | -6.834
-7.5 | -0.4 | 0.06134 | -0.023 | -6.519
-7 | -0.355 | 0.05789 | -0.024 | -6.128
-6.5 | -0.309 | 0.05473 | -0.024 | -5.638
-6 | -0.262 | 0.052 | -0.025 | -5.03
-5.5 | -0.214 | 0.04902 | -0.025 | -4.363
-5 | -0.166 | 0.04691 | -0.026 | -3.528
-4.5 | -0.117 | 0.04471 | -0.026 | -2.608
-4 | -0.067 | 0.04304 | -0.027 | -1.564
-3.5 | -0.018 | 0.04139 | -0.029 | -0.428
-3 | 0.04 | 0.02071 | -0.058 | 1.913
-2.5 | 0.101 | 0.01967 | -0.059 | 5.159
-2 | 0.159 | 0.02052 | -0.058 | 7.753
-1.5 | 0.22 | 0.02042 | -0.059 | 10.78
-1 | 0.282 | 0.02038 | -0.06 | 13.815
-0.5 | 0.343 | 0.02041 | -0.061 | 16.811
0 | 0.383 | 0.02358 | -0.062 | 16.26
0.5 | 0.44 | 0.02389 | -0.063 | 18.439
1 | 0.497 | 0.02431 | -0.064 | 20.444
1.5 | 0.554 | 0.02474 | -0.065 | 22.38
2 | 0.61 | 0.02523 | -0.066 | 24.192
2.5 | 0.666 | 0.02582 | -0.067 | 25.813
3 | 0.723 | 0.02639 | -0.068 | 27.394
3.5 | 0.779 | 0.02673 | -0.068 | 29.16
4 | 0.835 | 0.02789 | -0.07 | 29.95
4.5 | 0.891 | 0.02868 | -0.07 | 31.08
5 | 0.94 | 0.02958 | -0.071 | 31.785
5.5 | 0.993 | 0.03058 | -0.072 | 32.477
6 | 1.045 | 0.03159 | -0.073 | 33.097
6.5 | 1.096 | 0.03277 | -0.074 | 33.455
7 | 1.146 | 0.03398 | -0.074 | 33.724
7.5 | 1.195 | 0.03522 | -0.075 | 33.933
8 | 1.28 | 0.03709 | -0.079 | 34.522
8.5 | 1.325 | 0.03875 | -0.08 | 34.197
9 | 1.368 | 0.04052 | -0.081 | 33.747
9.5 | 1.204 | 0.06909 | -0.039 | 17.434
10 | 1.236 | 0.07412 | -0.037 | 16.678
10.5 | 1.267 | 0.07939 | -0.037 | 15.955
11 | 1.295 | 0.08488 | -0.037 | 15.255
11.5 | 1.32 | 0.0917 | -0.036 | 14.394
12 | 1.34 | 0.09719 | -0.036 | 13.784
12.5 | 1.355 | 0.10426 | -0.036 | 13
13 | 1.367 | 0.11072 | -0.035 | 12.349
13.5 | 1.376 | 0.12074 | -0.036 | 11.395
14 | 1.38 | 0.12781 | -0.035 | 10.798
14.5 | 1.381 | 0.13762 | -0.036 | 10.036
15 | 1.378 | 0.14983 | -0.035 | 9.197
15.5 | 1.369 | 0.15484 | -0.035 | 8.843
16 | 1.355 | 0.16826 | -0.035 | 8.054
16.5 | 1.337 | 0.17994 | -0.035 | 7.433
17 | 1.317 | 0.18658 | -0.035 | 7.056
17.5 | 1.293 | 0.20137 | -0.035 | 6.42
18 | 1.266 | 0.22107 | -0.034 | 5.728
18.5 | 1.238 | 0.23325 | -0.034 | 5.307
19 | 1.208 | 0.24895 | -0.035 | 4.852
19.5 | 1.176 | 0.25058 | -0.034 | 4.693

## 2. Re 50k Mach 0.00 (2)
BIGFOIL.COM POLAR EXPORT
NACA65-518 a=0.5
NACA65-518 a=0.5 |  |  |  | Cl Max: | 1.202 | at alpha= | 15.5 | deg
XFOIL ncrit=9 |  |  |  | L/D Max: | 15.1007 | at alpha= | 14.5 | deg
Re: | 50000 |  |  | Cd Min: | 0.23942 | at alpha= | 20 | deg
Mach: | 0 |  |  | Cl=0 at alpha= | 3.0764 | deg
|  |  |  | @ Cl=0.1, Cd= | 0.065689
|  |  |  | @ Cl=0.4, Cd= | 0.095307
|  |  |  | @ Cl=0.6, Cd= | 0.12355
alpha (deg) | Cl | Cd | Cm | Cl/Cd
-12 | -0.3893 | 0.15292 | -0.0266 | -2.5458
-11.5 | -0.399 | 0.14968 | -0.0237 | -2.6657
-11 | -0.4082 | 0.14627 | -0.0208 | -2.7907
-10.5 | -0.4038 | 0.14153 | -0.0219 | -2.8531
-10 | -0.4299 | 0.13886 | -0.0217 | -3.0959
-9.5 | -0.3943 | 0.13155 | -0.0222 | -2.9973
-9 | -0.3904 | 0.12749 | -0.0199 | -3.0622
-8.5 | -0.4191 | 0.12503 | -0.0145 | -3.352
-8 | -0.4195 | 0.12095 | -0.0097 | -3.4684
-7 | -0.7873 | 0.07842 | -0.0208 | -10.0395
-6.5 | -0.7801 | 0.06812 | -0.0199 | -11.4518
-6 | -0.766 | 0.05989 | -0.0184 | -12.7901
-5.5 | -0.7389 | 0.05448 | -0.0166 | -13.5628
-5 | -0.7055 | 0.05032 | -0.015 | -14.0203
-4.5 | -0.6672 | 0.04704 | -0.0134 | -14.1837
-4 | -0.6268 | 0.04476 | -0.0118 | -14.0036
-3.5 | -0.5864 | 0.04292 | -0.0103 | -13.6626
-3 | -0.5449 | 0.04177 | -0.0083 | -13.0452
-2.5 | -0.5061 | 0.04098 | -0.0062 | -12.3499
-2 | -0.4788 | 0.03781 | -0.0016 | -12.6633
-1.5 | -0.204 | 0.05452 | -0.0226 | -3.7417
-1 | -0.2037 | 0.05331 | -0.0184 | -3.821
-0.5 | -0.2053 | 0.05195 | -0.0138 | -3.9519
0 | -0.2093 | 0.05037 | -0.0087 | -4.1553
0.5 | -0.2151 | 0.04858 | -0.003 | -4.4277
1 | -0.2151 | 0.04713 | 0.0019 | -4.564
1.5 | -0.163 | 0.04972 | -0.0027 | -3.2784
2 | -0.112 | 0.05226 | -0.0065 | -2.1431
2.5 | -0.0596 | 0.05525 | -0.0102 | -1.0787
3.5 | 0.0438 | 0.06241 | -0.0168 | 0.70181
4 | 0.0784 | 0.06422 | -0.0171 | 1.2208
4.5 | 0.1178 | 0.0669 | -0.0183 | 1.7608
5 | 0.1581 | 0.06997 | -0.0197 | 2.2595
5.5 | 0.198 | 0.07328 | -0.0211 | 2.702
6 | 0.237 | 0.07677 | -0.0225 | 3.0871
7 | 0.3153 | 0.08464 | -0.0257 | 3.7252
7.5 | 0.3561 | 0.0893 | -0.0276 | 3.9877
8 | 0.387 | 0.09339 | -0.0285 | 4.1439
8.5 | 0.4047 | 0.096 | -0.0278 | 4.2156
9 | 0.4402 | 0.10064 | -0.0294 | 4.374
9.5 | 0.4864 | 0.10709 | -0.0323 | 4.542
10 | 0.4926 | 0.1096 | -0.0312 | 4.4945
10.5 | 0.5378 | 0.11608 | -0.034 | 4.633
11 | 0.5524 | 0.1197 | -0.0341 | 4.6149
11.5 | 0.5729 | 0.12451 | -0.035 | 4.6012
12 | 0.6719 | 0.12101 | -0.0326 | 5.5524
12.5 | 0.7248 | 0.12137 | -0.0315 | 5.9718
13 | 0.7853 | 0.11962 | -0.0292 | 6.565
14 | 1.0788 | 0.07287 | -0.0035 | 14.8044
14.5 | 1.1318 | 0.07495 | -0.0011 | 15.1007
15 | 1.1852 | 0.07878 | -0.0001 | 15.0444
15.5 | 1.202 | 0.08599 | 0.0006 | 13.9784
16 | 1.1674 | 0.09655 | 0.0003 | 12.0911
16.5 | 1.1053 | 0.11101 | -0.0029 | 9.9568
17 | 1.0323 | 0.13021 | -0.0106 | 7.928
17.5 | 0.8141 | 0.19713 | -0.0516 | 4.1298
18.5 | 0.8183 | 0.21916 | -0.0643 | 3.7338
19 | 0.827 | 0.22585 | -0.0684 | 3.6617
19.5 | 0.8559 | 0.23536 | -0.0703 | 3.6366
20 | 0.8628 | 0.23942 | -0.0744 | 3.6037

## 3. Re 50k Mach 0.10 (1)
BIGFOIL.COM POLAR EXPORT
NACA65-518 a=0.5
NACA65-518 a=0.5 |  |  |  | Cl Max: | 1.372 | at alpha= | 9 | deg
JavaFoil+Calcfoil stall+Eppler ext transition |  |  |  | L/D Max: | 34.326 | at alpha= | 8 | deg
Re: | 50000 |  |  | Cd Min: | 0.01973 | at alpha= | -2.5 | deg
Mach: | 0.1 |  |  | Cl=0 at alpha= | -3.3448 | deg
|  |  |  | @ Cl=0.1, Cd= | 0.019764
|  |  |  | @ Cl=0.4, Cd= | 0.023762
|  |  |  | @ Cl=0.6, Cd= | 0.025244
alpha (deg) | Cl | Cd | Cm | Cl/Cd
-20 | -0.633 | 0.32425 | -0.009 | -1.951
-19.5 | -0.652 | 0.30223 | -0.009 | -2.157
-19 | -0.67 | 0.28068 | -0.009 | -2.388
-18.5 | -0.688 | 0.25091 | -0.01 | -2.742
-18 | -0.704 | 0.23111 | -0.01 | -3.048
-17.5 | -0.719 | 0.22929 | -0.01 | -3.137
-17 | -0.732 | 0.20223 | -0.01 | -3.622
-16.5 | -0.743 | 0.19493 | -0.01 | -3.814
-16 | -0.752 | 0.18103 | -0.01 | -4.155
-15.5 | -0.758 | 0.16612 | -0.011 | -4.564
-15 | -0.761 | 0.1542 | -0.012 | -4.938
-14.5 | -0.761 | 0.14303 | -0.012 | -5.323
-14 | -0.758 | 0.1377 | -0.012 | -5.504
-13.5 | -0.751 | 0.1282 | -0.012 | -5.859
-13 | -0.744 | 0.11933 | -0.02 | -6.233
-12.5 | -0.73 | 0.11273 | -0.02 | -6.473
-12 | -0.712 | 0.10689 | -0.02 | -6.657
-11.5 | -0.69 | 0.09949 | -0.021 | -6.936
-11 | -0.665 | 0.09304 | -0.022 | -7.148
-10.5 | -0.637 | 0.08703 | -0.022 | -7.314
-10 | -0.603 | 0.08489 | -0.021 | -7.107
-9.5 | -0.569 | 0.07977 | -0.021 | -7.128
-9 | -0.529 | 0.07501 | -0.022 | -7.057
-8.5 | -0.488 | 0.07004 | -0.022 | -6.97
-8 | -0.445 | 0.06525 | -0.023 | -6.826
-7.5 | -0.401 | 0.06141 | -0.023 | -6.536
-7 | -0.356 | 0.05824 | -0.024 | -6.116
-6.5 | -0.31 | 0.05449 | -0.024 | -5.686
-6 | -0.263 | 0.05213 | -0.025 | -5.04
-5.5 | -0.215 | 0.04917 | -0.025 | -4.369
-5 | -0.166 | 0.04683 | -0.026 | -3.55
-4.5 | -0.117 | 0.04483 | -0.027 | -2.614
-4 | -0.068 | 0.0431 | -0.027 | -1.57
-3.5 | -0.018 | 0.04149 | -0.029 | -0.429
-3 | 0.04 | 0.02078 | -0.058 | 1.915
-2.5 | 0.102 | 0.01973 | -0.059 | 5.165
-2 | 0.16 | 0.02061 | -0.058 | 7.753
-1.5 | 0.221 | 0.02049 | -0.059 | 10.789
-1 | 0.283 | 0.02045 | -0.06 | 13.83
-0.5 | 0.345 | 0.02049 | -0.061 | 16.821
0 | 0.385 | 0.02368 | -0.062 | 16.263
0.5 | 0.442 | 0.02399 | -0.063 | 18.441
1 | 0.5 | 0.02438 | -0.064 | 20.492
1.5 | 0.556 | 0.02485 | -0.065 | 22.383
2 | 0.613 | 0.02536 | -0.066 | 24.174
2.5 | 0.67 | 0.0259 | -0.067 | 25.869
3 | 0.727 | 0.02649 | -0.068 | 27.432
3.5 | 0.783 | 0.02721 | -0.069 | 28.783
4 | 0.84 | 0.02803 | -0.07 | 29.961
4.5 | 0.896 | 0.02893 | -0.071 | 30.958
5 | 0.945 | 0.02982 | -0.072 | 31.692
5.5 | 0.998 | 0.03075 | -0.072 | 32.455
6 | 1.05 | 0.03177 | -0.073 | 33.056
6.5 | 1.102 | 0.03286 | -0.074 | 33.525
7 | 1.151 | 0.03416 | -0.075 | 33.707
7.5 | 1.2 | 0.03548 | -0.076 | 33.828
8 | 1.286 | 0.03745 | -0.08 | 34.326
8.5 | 1.33 | 0.03915 | -0.081 | 33.977
9 | 1.372 | 0.04095 | -0.081 | 33.515
9.5 | 1.208 | 0.0694 | -0.039 | 17.409
10 | 1.24 | 0.07438 | -0.037 | 16.665
10.5 | 1.27 | 0.07952 | -0.037 | 15.967
11 | 1.297 | 0.08607 | -0.037 | 15.07
11.5 | 1.321 | 0.09154 | -0.037 | 14.435
12 | 1.34 | 0.09736 | -0.036 | 13.76
12.5 | 1.354 | 0.10527 | -0.036 | 12.863
13 | 1.364 | 0.11317 | -0.036 | 12.055
13.5 | 1.37 | 0.12088 | -0.035 | 11.335
14 | 1.372 | 0.13022 | -0.036 | 10.54

## 4. Re 50k Mach 0.10 (2)
BIGFOIL.COM POLAR EXPORT
NACA65-518 a=0.5
NACA65-518 a=0.5 |  |  |  | Cl Max: | 1.1893 | at alpha= | 15.5 | deg
XFOIL ncrit=9 |  |  |  | L/D Max: | 14.8143 | at alpha= | 14 | deg
Re: | 50000 |  |  | Cd Min: | 0.24027 | at alpha= | 20 | deg
Mach: | 0.1 |  |  | Cl=0 at alpha= | 3.0747 | deg
|  |  |  | @ Cl=0.1, Cd= | 0.065898
|  |  |  | @ Cl=0.4, Cd= | 0.095675
|  |  |  | @ Cl=0.6, Cd= | 0.12428
alpha (deg) | Cl | Cd | Cm | Cl/Cd
-12 | -0.389 | 0.15373 | -0.0266 | -2.5304
-11.5 | -0.3982 | 0.15044 | -0.0237 | -2.6469
-11 | -0.4037 | 0.14669 | -0.0217 | -2.7521
-10.5 | -0.4043 | 0.14235 | -0.0229 | -2.8402
-10 | -0.4169 | 0.13847 | -0.0229 | -3.0108
-9.5 | -0.3867 | 0.13178 | -0.0234 | -2.9344
-9 | -0.3865 | 0.12799 | -0.021 | -3.0198
-8.5 | -0.4058 | 0.1249 | -0.0165 | -3.249
-8 | -0.4145 | 0.12131 | -0.0108 | -3.4169
-7 | -0.7858 | 0.0798 | -0.0211 | -9.8471
-6.5 | -0.7802 | 0.06949 | -0.0201 | -11.2275
-6 | -0.769 | 0.06098 | -0.0186 | -12.6107
-5.5 | -0.7431 | 0.05536 | -0.0169 | -13.423
-5 | -0.7104 | 0.05102 | -0.0152 | -13.924
-4.5 | -0.6724 | 0.04759 | -0.0136 | -14.129
-4 | -0.632 | 0.04517 | -0.012 | -13.9916
-3.5 | -0.5913 | 0.04326 | -0.0105 | -13.6685
-3 | -0.5492 | 0.04207 | -0.0085 | -13.0544
-2.5 | -0.5103 | 0.04123 | -0.0064 | -12.3769
-2 | -0.4734 | 0.03854 | -0.0049 | -12.2833
-1.5 | -0.204 | 0.05489 | -0.0228 | -3.7165
-1 | -0.2034 | 0.05368 | -0.0187 | -3.7891
-0.5 | -0.2047 | 0.05234 | -0.0141 | -3.911
0 | -0.2084 | 0.05079 | -0.009 | -4.1032
0.5 | -0.2139 | 0.04902 | -0.0034 | -4.3635
1 | -0.2148 | 0.0475 | 0.0017 | -4.5221
1.5 | -0.1635 | 0.05003 | -0.0028 | -3.268
2 | -0.1131 | 0.05248 | -0.0065 | -2.1551
2.5 | -0.0602 | 0.05554 | -0.0102 | -1.0839
3 | -0.0069 | 0.05912 | -0.0139 | -0.11671
3.5 | 0.0393 | 0.06222 | -0.0161 | 0.63163
4 | 0.0754 | 0.06418 | -0.0167 | 1.1748
4.5 | 0.1165 | 0.06705 | -0.0181 | 1.7375
5 | 0.1576 | 0.07021 | -0.0196 | 2.2447
5.5 | 0.198 | 0.07357 | -0.0211 | 2.6913
6 | 0.2375 | 0.07713 | -0.0226 | 3.0792
6.5 | 0.2773 | 0.08099 | -0.0242 | 3.4239
7.5 | 0.359 | 0.09009 | -0.028 | 3.9849
8 | 0.3784 | 0.09282 | -0.0273 | 4.0767
8.5 | 0.4048 | 0.09631 | -0.0277 | 4.2031
9 | 0.443 | 0.10126 | -0.0296 | 4.3749
9.5 | 0.4766 | 0.10662 | -0.0313 | 4.4701
10 | 0.4944 | 0.11007 | -0.0313 | 4.4917
10.5 | 0.5301 | 0.11594 | -0.0333 | 4.5722
11 | 0.561 | 0.12073 | -0.0346 | 4.6467
11.5 | 0.5793 | 0.12508 | -0.0352 | 4.6314
12 | 0.6658 | 0.12175 | -0.0325 | 5.4686
12.5 | 0.7162 | 0.12251 | -0.0315 | 5.8461
13 | 0.7733 | 0.12158 | -0.0295 | 6.3604
14 | 1.085 | 0.07324 | -0.0026 | 14.8143
14.5 | 1.1302 | 0.07633 | -0.0005 | 14.8068
15 | 1.1754 | 0.0808 | 0.0006 | 14.547
15.5 | 1.1893 | 0.08821 | 0.0011 | 13.4826
16 | 1.1486 | 0.09956 | 0.0002 | 11.5368
16.5 | 1.0863 | 0.11468 | -0.0039 | 9.4724
17 | 1.0211 | 0.13362 | -0.0118 | 7.6418
17.5 | 0.8418 | 0.18988 | -0.0459 | 4.4333
18.5 | 0.82 | 0.22 | -0.0648 | 3.7273
19 | 0.829 | 0.22672 | -0.0689 | 3.6565
19.5 | 0.8583 | 0.23638 | -0.0708 | 3.631
20 | 0.8646 | 0.24027 | -0.0751 | 3.5985

## 5. Re 50k Mach 0.25 (1)
BIGFOIL.COM POLAR EXPORT
NACA65-518 a=0.5
NACA65-518 a=0.5 |  |  |  | Cl Max: | 1.356 | at alpha= | 8.5 | deg
JavaFoil+Calcfoil stall+Eppler ext transition |  |  |  | L/D Max: | 33.613 | at alpha= | 7.5 | deg
Re: | 50000 |  |  | Cd Min: | 0.02093 | at alpha= | -1 | deg
Mach: | 0.25 |  |  | Cl=0 at alpha= | -3.3475 | deg
|  |  |  | @ Cl=0.1, Cd= | 0.021038
|  |  |  | @ Cl=0.4, Cd= | 0.024212
|  |  |  | @ Cl=0.6, Cd= | 0.02569
alpha (deg) | Cl | Cd | Cm | Cl/Cd
-17.5 | -0.411 | 0.38656 | -0.011 | -1.063
-17 | -0.46 | 0.33803 | -0.01 | -1.36
-16.5 | -0.504 | 0.28955 | -0.011 | -1.742
-16 | -0.545 | 0.24215 | -0.011 | -2.251
-15.5 | -0.581 | 0.21007 | -0.011 | -2.766
-15 | -0.612 | 0.19982 | -0.01 | -3.062
-14.5 | -0.638 | 0.18019 | -0.011 | -3.538
-14 | -0.657 | 0.16437 | -0.011 | -4
-13.5 | -0.671 | 0.14845 | -0.011 | -4.523
-13 | -0.679 | 0.13733 | -0.012 | -4.946
-12.5 | -0.681 | 0.12154 | -0.013 | -5.603
-12 | -0.676 | 0.11414 | -0.013 | -5.925
-11.5 | -0.669 | 0.10711 | -0.021 | -6.244
-11 | -0.653 | 0.09867 | -0.022 | -6.613
-10.5 | -0.631 | 0.09188 | -0.022 | -6.868
-10 | -0.605 | 0.08434 | -0.023 | -7.17
-9.5 | -0.572 | 0.08449 | -0.022 | -6.774
-9 | -0.535 | 0.07673 | -0.022 | -6.973
-8.5 | -0.495 | 0.07213 | -0.023 | -6.864
-8 | -0.453 | 0.06797 | -0.023 | -6.665
-7.5 | -0.409 | 0.06288 | -0.024 | -6.506
-7 | -0.364 | 0.05961 | -0.024 | -6.101
-6.5 | -0.317 | 0.05617 | -0.025 | -5.642
-6 | -0.269 | 0.05255 | -0.025 | -5.119
-5.5 | -0.22 | 0.04981 | -0.026 | -4.42
-5 | -0.17 | 0.04739 | -0.026 | -3.598
-4.5 | -0.12 | 0.04533 | -0.027 | -2.653
-4 | -0.069 | 0.04348 | -0.028 | -1.597
-3.5 | -0.018 | 0.04204 | -0.029 | -0.434
-3 | 0.041 | 0.02116 | -0.06 | 1.928
-2.5 | 0.104 | 0.02103 | -0.061 | 4.968
-2 | 0.164 | 0.02111 | -0.059 | 7.756
-1.5 | 0.227 | 0.02098 | -0.06 | 10.798
-1 | 0.29 | 0.02093 | -0.062 | 13.847
-0.5 | 0.353 | 0.02094 | -0.062 | 16.872
0 | 0.395 | 0.02418 | -0.063 | 16.346
0.5 | 0.454 | 0.02456 | -0.064 | 18.476
1 | 0.512 | 0.02497 | -0.065 | 20.521
1.5 | 0.571 | 0.02543 | -0.066 | 22.454
2 | 0.629 | 0.02595 | -0.067 | 24.252
2.5 | 0.687 | 0.02657 | -0.068 | 25.878
3 | 0.746 | 0.02722 | -0.069 | 27.398
3.5 | 0.804 | 0.02793 | -0.07 | 28.79
4 | 0.862 | 0.02875 | -0.071 | 29.977
4.5 | 0.92 | 0.02971 | -0.073 | 30.954
5 | 0.969 | 0.03073 | -0.073 | 31.541
5.5 | 1.023 | 0.03173 | -0.074 | 32.251
6 | 1.076 | 0.03278 | -0.075 | 32.841
6.5 | 1.129 | 0.03408 | -0.076 | 33.118
7 | 1.18 | 0.03539 | -0.077 | 33.341
7.5 | 1.266 | 0.03767 | -0.081 | 33.613
8 | 1.312 | 0.0394 | -0.082 | 33.313
8.5 | 1.356 | 0.04126 | -0.083 | 32.861
9 | 1.195 | 0.06656 | -0.039 | 17.96
9.5 | 1.228 | 0.07127 | -0.038 | 17.226
10 | 1.257 | 0.07638 | -0.037 | 16.454
10.5 | 1.282 | 0.08222 | -0.037 | 15.596
11 | 1.304 | 0.08902 | -0.037 | 14.653
11.5 | 1.322 | 0.09653 | -0.037 | 13.692
12 | 1.33 | 0.10328 | -0.036 | 12.882
12.5 | 1.333 | 0.11245 | -0.036 | 11.85
13 | 1.328 | 0.12154 | -0.035 | 10.93
13.5 | 1.318 | 0.13107 | -0.034 | 10.053

## 6. Re 50k Mach 0.25 (2)
BIGFOIL.COM POLAR EXPORT
NACA65-518 a=0.5
NACA65-518 a=0.5 |  |  |  | Cl Max: | 1.113 | at alpha= | 15 | deg
XFOIL ncrit=9 |  |  |  | L/D Max: | 13.7744 | at alpha= | 14 | deg
Re: | 50000 |  |  | Cd Min: | 0.24511 | at alpha= | 20 | deg
Mach: | 0.25 |  |  | Cl=0 at alpha= | 3.2307 | deg
|  |  |  | @ Cl=0.1, Cd= | 0.067519
|  |  |  | @ Cl=0.4, Cd= | 0.097737
|  |  |  | @ Cl=0.6, Cd= | 0.12647
alpha (deg) | Cl | Cd | Cm | Cl/Cd
-11 | -0.3999 | 0.1507 | -0.0272 | -2.6536
-10.5 | -0.3946 | 0.14536 | -0.0279 | -2.7146
-10 | -0.3653 | 0.13843 | -0.0296 | -2.6389
-9.5 | -0.3567 | 0.13376 | -0.0287 | -2.6667
-9 | -0.3838 | 0.13181 | -0.0243 | -2.9118
-8.5 | -0.3775 | 0.12686 | -0.0217 | -2.9757
-7 | -0.7496 | 0.08775 | -0.0226 | -8.5425
-6.5 | -0.7729 | 0.07673 | -0.0216 | -10.073
-6 | -0.7811 | 0.06702 | -0.0201 | -11.6547
-5.5 | -0.7617 | 0.06052 | -0.0181 | -12.5859
-5 | -0.7351 | 0.05514 | -0.0163 | -13.3315
-4.5 | -0.7 | 0.05086 | -0.0147 | -13.7633
-4 | -0.6599 | 0.04764 | -0.013 | -13.8518
-3.5 | -0.6183 | 0.04528 | -0.0114 | -13.655
-3 | -0.5747 | 0.04377 | -0.0096 | -13.13
-2.5 | -0.5323 | 0.04284 | -0.0073 | -12.4253
-2 | -0.4921 | 0.04173 | -0.0053 | -11.7925
-1.5 | -0.2045 | 0.05688 | -0.024 | -3.5953
-1 | -0.2027 | 0.0557 | -0.02 | -3.6391
-0.5 | -0.2023 | 0.05444 | -0.0156 | -3.716
0 | -0.204 | 0.05302 | -0.0107 | -3.8476
0.5 | -0.2079 | 0.05138 | -0.0052 | -4.0463
1 | -0.2114 | 0.04968 | 0.0003 | -4.2552
1.5 | -0.1649 | 0.0519 | -0.0034 | -3.1773
2.5 | -0.0627 | 0.05734 | -0.0105 | -1.0935
3 | -0.0203 | 0.05953 | -0.0121 | -0.341
3.5 | 0.0237 | 0.0621 | -0.0139 | 0.38164
4 | 0.0692 | 0.06516 | -0.016 | 1.062
5 | 0.1581 | 0.07197 | -0.0198 | 2.1967
6 | 0.2441 | 0.07978 | -0.0235 | 3.0597
7 | 0.3093 | 0.08657 | -0.0247 | 3.5728
7.5 | 0.338 | 0.08976 | -0.025 | 3.7656
8 | 0.3735 | 0.09397 | -0.0264 | 3.9747
9 | 0.4409 | 0.10355 | -0.0293 | 4.2578
9.5 | 0.4658 | 0.10742 | -0.0298 | 4.3363
10 | 0.5068 | 0.11366 | -0.0322 | 4.4589
10.5 | 0.5255 | 0.1174 | -0.0325 | 4.4761
11 | 0.5472 | 0.12232 | -0.0334 | 4.4735
11.5 | 0.5756 | 0.12742 | -0.0347 | 4.5173
12 | 0.6684 | 0.12379 | -0.0317 | 5.3995
12.5 | 0.7163 | 0.12517 | -0.0307 | 5.7226
13 | 0.7697 | 0.1249 | -0.0286 | 6.1625
13.5 | 1.0479 | 0.07677 | -0.0029 | 13.6499
14 | 1.0879 | 0.07898 | 0.0007 | 13.7744
14.5 | 1.1024 | 0.08548 | 0.0017 | 12.8966
15 | 1.113 | 0.09301 | 0.0019 | 11.9665
15.5 | 1.0625 | 0.10703 | -0.0015 | 9.9271
16 | 0.9916 | 0.12656 | -0.0099 | 7.835
17 | 0.8632 | 0.17943 | -0.039 | 4.8108
18 | 0.8224 | 0.2193 | -0.0634 | 3.7501
18.5 | 0.8297 | 0.2246 | -0.0675 | 3.6941
19 | 0.8414 | 0.23175 | -0.0717 | 3.6306
19.5 | 0.8729 | 0.24231 | -0.0736 | 3.6024
20 | 0.8753 | 0.24511 | -0.0787 | 3.571

## 7. Re 50k Mach 0.50 (1)
BIGFOIL.COM POLAR EXPORT
NACA65-518 a=0.5
NACA65-518 a=0.5 |  |  |  | Cl Max: | 1.373 | at alpha= | 7.5 | deg
JavaFoil+Calcfoil stall+Eppler ext transition |  |  |  | L/D Max: | 31.213 | at alpha= | 6.5 | deg
Re: | 50000 |  |  | Cd Min: | 0.02286 | at alpha= | -2.5 | deg
Mach: | 0.5 |  |  | Cl=0 at alpha= | -3.3246 | deg
|  |  |  | @ Cl=0.1, Cd= | 0.026852
|  |  |  | @ Cl=0.4, Cd= | 0.023833
|  |  |  | @ Cl=0.6, Cd= | 0.027903
alpha (deg) | Cl | Cd | Cm | Cl/Cd
-20 | -0.944 | 0.44536 | -0.021 | -2.12
-19.5 | -0.917 | 0.45433 | -0.021 | -2.018
-19 | -0.889 | 0.41381 | -0.022 | -2.149
-18.5 | -0.861 | 0.4191 | -0.022 | -2.055
-18 | -0.831 | 0.38488 | -0.021 | -2.16
-17.5 | -0.804 | 0.38704 | -0.022 | -2.076
-17 | -0.776 | 0.37371 | -0.022 | -2.076
-16.5 | -0.748 | 0.37139 | -0.022 | -2.014
-16 | -0.72 | 0.36436 | -0.023 | -1.976
-15.5 | -0.69 | 0.33984 | -0.022 | -2.031
-15 | -0.662 | 0.32344 | -0.022 | -2.047
-14.5 | -0.634 | 0.31257 | -0.022 | -2.029
-14 | -0.606 | 0.3098 | -0.023 | -1.956
-13.5 | -0.578 | 0.30269 | -0.023 | -1.909
-13 | -0.55 | 0.2982 | -0.024 | -1.844
-12.5 | -0.52 | 0.2666 | -0.022 | -1.952
-12 | -0.492 | 0.26549 | -0.022 | -1.854
-11.5 | -0.464 | 0.26137 | -0.023 | -1.776
-11 | -0.436 | 0.25762 | -0.023 | -1.692
-10.5 | -0.408 | 0.25373 | -0.024 | -1.606
-10 | -0.379 | 0.23423 | -0.024 | -1.619
-9.5 | -0.35 | 0.16354 | -0.015 | -2.138
-9 | -0.321 | 0.14745 | -0.015 | -2.18
-8.5 | -0.426 | 0.08475 | -0.016 | -5.028
-8 | -0.442 | 0.07941 | -0.027 | -5.561
-7.5 | -0.419 | 0.07715 | -0.025 | -5.431
-7 | -0.384 | 0.06886 | -0.026 | -5.574
-6.5 | -0.341 | 0.06342 | -0.027 | -5.374
-6 | -0.293 | 0.05803 | -0.027 | -5.048
-5.5 | -0.242 | 0.05399 | -0.028 | -4.477
-5 | -0.188 | 0.05066 | -0.029 | -3.717
-4.5 | -0.133 | 0.04776 | -0.029 | -2.791
-4 | -0.077 | 0.04569 | -0.03 | -1.69
-3.5 | -0.02 | 0.04387 | -0.031 | -0.463
-3 | 0.037 | 0.04257 | -0.032 | 0.87
-2.5 | 0.116 | 0.02286 | -0.066 | 5.055
-2 | 0.181 | 0.0235 | -0.065 | 7.683
-1.5 | 0.25 | 0.0233 | -0.066 | 10.734
-1 | 0.32 | 0.02322 | -0.067 | 13.785
-0.5 | 0.391 | 0.02321 | -0.068 | 16.826
0 | 0.44 | 0.0266 | -0.07 | 16.528
0.5 | 0.505 | 0.02708 | -0.071 | 18.644
1 | 0.57 | 0.02763 | -0.072 | 20.626
1.5 | 0.636 | 0.02823 | -0.073 | 22.523
2 | 0.701 | 0.02895 | -0.074 | 24.207
2.5 | 0.766 | 0.02978 | -0.075 | 25.714
3 | 0.831 | 0.03059 | -0.077 | 27.154
3.5 | 0.895 | 0.03159 | -0.078 | 28.342
4 | 0.96 | 0.03272 | -0.079 | 29.334
4.5 | 1.024 | 0.03394 | -0.08 | 30.168
5 | 1.076 | 0.03529 | -0.081 | 30.483
5.5 | 1.134 | 0.03683 | -0.082 | 30.787
6 | 1.191 | 0.0384 | -0.083 | 31.013
6.5 | 1.245 | 0.03989 | -0.084 | 31.213
7 | 1.331 | 0.04445 | -0.089 | 29.932
7.5 | 1.373 | 0.04709 | -0.09 | 29.147
8 | 1.21 | 0.06383 | -0.043 | 18.949
8.5 | 1.227 | 0.07142 | -0.04 | 17.178
9 | 1.227 | 0.07857 | -0.039 | 15.618
9.5 | 1.195 | 0.09176 | -0.038 | 13.028
10 | 1.075 | 0.11127 | -0.034 | 9.662
10.5 | 0.77 | 0.19507 | -0.033 | 3.949
11 | 0.798 | 0.24752 | -0.039 | 3.224
11.5 | 0.825 | 0.24015 | -0.04 | 3.436
12 | 0.852 | 0.25775 | -0.04 | 3.305
12.5 | 0.88 | 0.29357 | -0.046 | 2.999

## 8. Re 50k Mach 0.50 (2)
BIGFOIL.COM POLAR EXPORT
NACA65-518 a=0.5
NACA65-518 a=0.5 |  |  |  | Cl Max: | 0.9446 | at alpha= | 20 | deg
XFOIL ncrit=9 |  |  |  | L/D Max: | 5.573 | at alpha= | 14 | deg
Re: | 50000 |  |  | Cd Min: | 0.27257 | at alpha= | 20 | deg
Mach: | 0.5 |  |  | Cl=0 at alpha= | 3.5617 | deg
|  |  |  | @ Cl=0.1, Cd= | 0.074614
|  |  |  | @ Cl=0.4, Cd= | 0.10631
|  |  |  | @ Cl=0.6, Cd= | 0.12716
alpha (deg) | Cl | Cd | Cm | Cl/Cd
-9.5 | -0.3203 | 0.1473 | -0.0417 | -2.1745
-8.5 | -0.3368 | 0.13989 | -0.0349 | -2.4076
-8 | -0.4118 | 0.12642 | -0.0418 | -3.2574
-7.5 | -0.4739 | 0.11961 | -0.037 | -3.962
-7 | -0.5597 | 0.11403 | -0.026 | -4.9084
-6.5 | -0.6373 | 0.10219 | -0.0298 | -6.2364
-6 | -0.6658 | 0.09507 | -0.0263 | -7.0033
-5.5 | -0.7147 | 0.08642 | -0.0235 | -8.2701
-5 | -0.7586 | 0.07696 | -0.0212 | -9.8571
-4.5 | -0.7708 | 0.06885 | -0.019 | -11.1954
-4 | -0.7553 | 0.06221 | -0.0168 | -12.1411
-3.5 | -0.7271 | 0.05679 | -0.0149 | -12.8033
-3 | -0.6871 | 0.05276 | -0.0129 | -13.0231
-2.5 | -0.6395 | 0.04993 | -0.011 | -12.8079
-2 | -0.5894 | 0.0482 | -0.0086 | -12.2282
-1 | -0.497 | 0.04577 | -0.0033 | -10.8586
-0.5 | -0.2011 | 0.06304 | -0.0208 | -3.19
0 | -0.1968 | 0.0619 | -0.0163 | -3.1793
0.5 | -0.1938 | 0.06071 | -0.0115 | -3.1922
1 | -0.1917 | 0.05942 | -0.0064 | -3.2262
1.5 | -0.1424 | 0.06103 | -0.0105 | -2.3333
2 | -0.1132 | 0.06177 | -0.0101 | -1.8326
2.5 | -0.0808 | 0.0634 | -0.0099 | -1.2744
3 | -0.0484 | 0.06471 | -0.0094 | -0.74795
3.5 | -0.0059 | 0.06702 | -0.0106 | -0.088033
4.5 | 0.0898 | 0.07377 | -0.0148 | 1.2173
5 | 0.1386 | 0.07781 | -0.0171 | 1.7813
5.5 | 0.1874 | 0.08234 | -0.0195 | 2.2759
6 | 0.2215 | 0.0854 | -0.0199 | 2.5937
6.5 | 0.2523 | 0.08827 | -0.0199 | 2.8583
7 | 0.2901 | 0.09223 | -0.0212 | 3.1454
7.5 | 0.3337 | 0.09717 | -0.0233 | 3.4342
8 | 0.3786 | 0.10303 | -0.0257 | 3.6747
8.5 | 0.3964 | 0.10584 | -0.0252 | 3.7453
9 | 0.4433 | 0.11195 | -0.0278 | 3.9598
9.5 | 0.4626 | 0.1159 | -0.0281 | 3.9914
10 | 0.5073 | 0.12237 | -0.0306 | 4.1456
10.5 | 0.5416 | 0.12762 | -0.0321 | 4.2438
11 | 0.606 | 0.12711 | -0.03 | 4.7675
11.5 | 0.6534 | 0.13037 | -0.03 | 5.0119
12 | 0.6741 | 0.1345 | -0.0303 | 5.0119
12.5 | 0.7128 | 0.13811 | -0.03 | 5.1611
13 | 0.771 | 0.13908 | -0.0273 | 5.5436
13.5 | 0.7921 | 0.14299 | -0.0267 | 5.5395
14 | 0.8194 | 0.14703 | -0.0258 | 5.573
15 | 0.8213 | 0.16799 | -0.0352 | 4.889
15.5 | 0.8283 | 0.17856 | -0.0402 | 4.6388
16 | 0.8389 | 0.18884 | -0.0453 | 4.4424
16.5 | 0.8553 | 0.19926 | -0.0499 | 4.2924
17 | 0.8692 | 0.21044 | -0.0554 | 4.1304
17.5 | 0.8612 | 0.23297 | -0.0696 | 3.6966
18 | 0.8748 | 0.24161 | -0.0751 | 3.6207
18.5 | 0.8822 | 0.24681 | -0.0807 | 3.5744
19 | 0.9155 | 0.25979 | -0.0841 | 3.524
19.5 | 0.9241 | 0.26386 | -0.0899 | 3.5022
20 | 0.9446 | 0.27257 | -0.0947 | 3.4655

## 9. Re 100k Mach 0.00 (1)
BIGFOIL.COM POLAR EXPORT
NACA65-518 a=0.5
NACA65-518 a=0.5 |  |  |  | Cl Max: | 1.45 | at alpha= | 10 | deg
JavaFoil+Calcfoil stall+Eppler ext transition |  |  |  | L/D Max: | 45.419 | at alpha= | 7.5 | deg
Re: | 100000 |  |  | Cd Min: | 0.01491 | at alpha= | -1.5 | deg
Mach: | 0 |  |  | Cl=0 at alpha= | -3.3226 | deg
|  |  |  | @ Cl=0.1, Cd= | 0.016577
|  |  |  | @ Cl=0.4, Cd= | 0.01742
|  |  |  | @ Cl=0.6, Cd= | 0.018571
alpha (deg) | Cl | Cd | Cm | Cl/Cd
-20 | -0.682 | 0.25206 | -0.009 | -2.707
-19.5 | -0.699 | 0.23855 | -0.009 | -2.928
-19 | -0.714 | 0.22537 | -0.009 | -3.167
-18.5 | -0.728 | 0.20537 | -0.01 | -3.545
-18 | -0.741 | 0.19509 | -0.01 | -3.799
-17.5 | -0.752 | 0.18773 | -0.01 | -4.008
-17 | -0.762 | 0.17314 | -0.011 | -4.403
-16.5 | -0.77 | 0.16131 | -0.011 | -4.773
-16 | -0.775 | 0.1514 | -0.011 | -5.121
-15.5 | -0.778 | 0.14712 | -0.011 | -5.289
-15 | -0.782 | 0.13819 | -0.019 | -5.658
-14.5 | -0.779 | 0.12876 | -0.019 | -6.052
-14 | -0.769 | 0.12076 | -0.012 | -6.372
-13.5 | -0.764 | 0.11666 | -0.02 | -6.547
-13 | -0.751 | 0.10752 | -0.021 | -6.988
-12.5 | -0.735 | 0.10083 | -0.021 | -7.293
-12 | -0.716 | 0.0943 | -0.022 | -7.589
-11.5 | -0.693 | 0.08912 | -0.022 | -7.774
-11 | -0.667 | 0.08337 | -0.023 | -7.999
-10.5 | -0.638 | 0.07778 | -0.024 | -8.197
-10 | -0.603 | 0.07568 | -0.021 | -7.966
-9.5 | -0.568 | 0.07123 | -0.022 | -7.97
-9 | -0.528 | 0.06613 | -0.022 | -7.987
-8.5 | -0.487 | 0.06296 | -0.023 | -7.733
-8 | -0.444 | 0.05921 | -0.024 | -7.5
-7.5 | -0.4 | 0.0556 | -0.024 | -7.193
-7 | -0.355 | 0.05244 | -0.024 | -6.766
-6.5 | -0.309 | 0.04963 | -0.025 | -6.219
-6 | -0.262 | 0.04726 | -0.025 | -5.535
-5.5 | -0.214 | 0.04467 | -0.026 | -4.789
-5 | -0.166 | 0.04255 | -0.027 | -3.89
-4.5 | -0.117 | 0.04053 | -0.029 | -2.882
-4 | -0.083 | 0.01715 | -0.058 | -4.836
-3.5 | -0.022 | 0.01607 | -0.059 | -1.359
-3 | 0.04 | 0.01679 | -0.06 | 2.378
-2.5 | 0.102 | 0.01657 | -0.061 | 6.156
-2 | 0.163 | 0.01492 | -0.061 | 10.929
-1.5 | 0.225 | 0.01491 | -0.062 | 15.112
-1 | 0.289 | 0.01499 | -0.063 | 19.284
-0.5 | 0.351 | 0.015 | -0.064 | 23.407
0 | 0.389 | 0.01737 | -0.064 | 22.381
0.5 | 0.446 | 0.01763 | -0.065 | 25.316
1 | 0.503 | 0.01794 | -0.066 | 28.066
1.5 | 0.561 | 0.01827 | -0.067 | 30.675
2 | 0.618 | 0.01871 | -0.067 | 33.015
2.5 | 0.674 | 0.01912 | -0.068 | 35.242
3 | 0.731 | 0.01959 | -0.069 | 37.318
3.5 | 0.788 | 0.02011 | -0.07 | 39.184
4 | 0.844 | 0.02067 | -0.071 | 40.832
4.5 | 0.9 | 0.02137 | -0.071 | 42.147
5 | 0.949 | 0.02204 | -0.072 | 43.059
5.5 | 1.002 | 0.02281 | -0.073 | 43.934
6 | 1.055 | 0.02362 | -0.074 | 44.667
6.5 | 1.106 | 0.02462 | -0.075 | 44.916
7 | 1.155 | 0.02567 | -0.075 | 45.004
7.5 | 1.205 | 0.02653 | -0.076 | 45.419
8 | 1.285 | 0.03186 | -0.08 | 40.333
8.5 | 1.33 | 0.03332 | -0.081 | 39.906
9 | 1.373 | 0.03498 | -0.081 | 39.242
9.5 | 1.412 | 0.03657 | -0.082 | 38.625
10 | 1.45 | 0.03825 | -0.083 | 37.9
10.5 | 1.268 | 0.07287 | -0.039 | 17.396
11 | 1.296 | 0.07745 | -0.04 | 16.736
11.5 | 1.32 | 0.08275 | -0.037 | 15.956
12 | 1.34 | 0.089 | -0.038 | 15.061
12.5 | 1.356 | 0.09441 | -0.037 | 14.362
13 | 1.368 | 0.10059 | -0.037 | 13.599
13.5 | 1.376 | 0.10864 | -0.037 | 12.669
14 | 1.381 | 0.11614 | -0.036 | 11.888
14.5 | 1.382 | 0.12339 | -0.037 | 11.199
15 | 1.378 | 0.12999 | -0.035 | 10.602

## 10. Re 100k Mach 0.00 (2)
BIGFOIL.COM POLAR EXPORT
NACA65-518 a=0.5
NACA65-518 a=0.5 |  |  |  | Cl Max: | 0.7612 | at alpha= | 10 | deg
XFOIL ncrit=9 |  |  |  | L/D Max: | 10.1861 | at alpha= | 9.5 | deg
Re: | 100000 |  |  | Cd Min: | 0.09496 | at alpha= | -11 | deg
Mach: | 0 |  |  | Cl=0 at alpha= | 1.0747 | deg
|  |  |  | @ Cl=0.1, Cd= | 0.056218
|  |  |  | @ Cl=0.4, Cd= | 0.070582
|  |  |  | @ Cl=0.6, Cd= | 0.072838
alpha (deg) | Cl | Cd | Cm | Cl/Cd
-11 | -0.1618 | 0.09496 | -0.1086 | -1.7039
-10.5 | -0.1653 | 0.08973 | -0.1101 | -1.8422
-10 | -0.1553 | 0.08482 | -0.1098 | -1.8309
-9.5 | -0.1471 | 0.07996 | -0.1097 | -1.8397
-8.5 | -0.4469 | 0.05161 | -0.1012 | -8.6592
-8 | -0.4748 | 0.05074 | -0.0895 | -9.3575
-7.5 | -0.4843 | 0.04827 | -0.081 | -10.0331
-7 | -0.4477 | 0.04465 | -0.0793 | -10.0269
-6.5 | -0.4691 | 0.04429 | -0.0683 | -10.5916
-6 | -0.6533 | 0.04991 | -0.0378 | -13.0896
-5.5 | -0.6168 | 0.04688 | -0.0359 | -13.157
-5 | -0.5637 | 0.04521 | -0.0365 | -12.4685
-4.5 | -0.5269 | 0.04407 | -0.0343 | -11.956
-3.5 | -0.4352 | 0.04239 | -0.0333 | -10.2666
-3 | -0.3751 | 0.04319 | -0.0353 | -8.6849
-2.5 | -0.3494 | 0.04186 | -0.0317 | -8.3469
-2 | -0.3256 | 0.04097 | -0.0254 | -7.9473
-1.5 | -0.3011 | 0.04181 | -0.0188 | -7.2016
-1 | -0.2877 | 0.04261 | -0.0105 | -6.7519
-0.5 | -0.2558 | 0.04573 | -0.0009 | -5.5937
0 | -0.1916 | 0.04698 | -0.0052 | -4.0783
0.5 | -0.0823 | 0.05134 | -0.0185 | -1.603
1.5 | 0.0609 | 0.05465 | -0.035 | 1.1144
2 | 0.1008 | 0.05625 | -0.036 | 1.792
2.5 | 0.0919 | 0.05527 | -0.0287 | 1.6627
3 | 0.1166 | 0.0564 | -0.0272 | 2.0674
3.5 | 0.1498 | 0.05831 | -0.0269 | 2.569
4.5 | 0.2499 | 0.06378 | -0.0301 | 3.9182
5 | 0.2814 | 0.06574 | -0.0294 | 4.2805
5.5 | 0.3172 | 0.06804 | -0.0293 | 4.662
6 | 0.3586 | 0.07056 | -0.0297 | 5.0822
7 | 0.4738 | 0.07062 | -0.0292 | 6.7091
7.5 | 0.5233 | 0.07167 | -0.0292 | 7.3015
8 | 0.578 | 0.07255 | -0.0295 | 7.9669
8.5 | 0.6322 | 0.07326 | -0.0297 | 8.6295
9 | 0.6885 | 0.07338 | -0.0296 | 9.3827
9.5 | 0.7445 | 0.07309 | -0.0292 | 10.1861
10 | 0.7612 | 0.07518 | -0.0273 | 10.125

## 11. Re 100k Mach 0.10 (1)
BIGFOIL.COM POLAR EXPORT
NACA65-518 a=0.5
NACA65-518 a=0.5 |  |  |  | Cl Max: | 1.453 | at alpha= | 10 | deg
JavaFoil+Calcfoil stall+Eppler ext transition |  |  |  | L/D Max: | 45.311 | at alpha= | 7.5 | deg
Re: | 100000 |  |  | Cd Min: | 0.01469 | at alpha= | -1 | deg
Mach: | 0.1 |  |  | Cl=0 at alpha= | -3.3226 | deg
|  |  |  | @ Cl=0.1, Cd= | 0.016607
|  |  |  | @ Cl=0.4, Cd= | 0.017559
|  |  |  | @ Cl=0.6, Cd= | 0.018667
alpha (deg) | Cl | Cd | Cm | Cl/Cd
-20 | -0.633 | 0.26689 | -0.009 | -2.37
-19.5 | -0.652 | 0.25229 | -0.009 | -2.584
-19 | -0.67 | 0.23769 | -0.009 | -2.82
-18.5 | -0.688 | 0.21094 | -0.01 | -3.262
-18 | -0.704 | 0.19719 | -0.01 | -3.572
-17.5 | -0.719 | 0.19601 | -0.01 | -3.67
-17 | -0.732 | 0.17725 | -0.011 | -4.132
-16.5 | -0.743 | 0.16918 | -0.01 | -4.394
-16 | -0.752 | 0.16014 | -0.011 | -4.697
-15.5 | -0.758 | 0.14586 | -0.012 | -5.199
-15 | -0.765 | 0.141 | -0.019 | -5.425
-14.5 | -0.765 | 0.13319 | -0.019 | -5.744
-14 | -0.758 | 0.12167 | -0.012 | -6.23
-13.5 | -0.751 | 0.11497 | -0.013 | -6.534
-13 | -0.744 | 0.10943 | -0.021 | -6.803
-12.5 | -0.73 | 0.10209 | -0.021 | -7.153
-12 | -0.712 | 0.09518 | -0.022 | -7.483
-11.5 | -0.691 | 0.09006 | -0.022 | -7.669
-11 | -0.666 | 0.08405 | -0.023 | -7.921
-10.5 | -0.637 | 0.07834 | -0.024 | -8.136
-10 | -0.603 | 0.07684 | -0.022 | -7.854
-9.5 | -0.569 | 0.07086 | -0.022 | -8.025
-9 | -0.529 | 0.06682 | -0.022 | -7.923
-8.5 | -0.488 | 0.06262 | -0.023 | -7.797
-8 | -0.446 | 0.05934 | -0.024 | -7.509
-7.5 | -0.401 | 0.05554 | -0.024 | -7.228
-7 | -0.356 | 0.0527 | -0.025 | -6.76
-6.5 | -0.31 | 0.04986 | -0.025 | -6.217
-6 | -0.263 | 0.04719 | -0.026 | -5.569
-5.5 | -0.215 | 0.0448 | -0.026 | -4.797
-5 | -0.166 | 0.04265 | -0.027 | -3.899
-4.5 | -0.117 | 0.04064 | -0.028 | -2.887
-4 | -0.068 | 0.03875 | -0.03 | -1.751
-3.5 | -0.022 | 0.01612 | -0.059 | -1.361
-3 | 0.04 | 0.01681 | -0.06 | 2.387
-2.5 | 0.102 | 0.0166 | -0.061 | 6.175
-2 | 0.164 | 0.01497 | -0.061 | 10.941
-1.5 | 0.226 | 0.01496 | -0.062 | 15.13
-1 | 0.29 | 0.01469 | -0.063 | 19.726
-0.5 | 0.353 | 0.01512 | -0.064 | 23.341
0 | 0.39 | 0.01753 | -0.065 | 22.275
0.5 | 0.448 | 0.0177 | -0.065 | 25.323
1 | 0.506 | 0.01803 | -0.066 | 28.061
1.5 | 0.563 | 0.01842 | -0.067 | 30.562
2 | 0.62 | 0.0188 | -0.068 | 33
2.5 | 0.677 | 0.01922 | -0.069 | 35.237
3 | 0.735 | 0.01965 | -0.069 | 37.394
3.5 | 0.791 | 0.02022 | -0.07 | 39.131
4 | 0.848 | 0.02075 | -0.071 | 40.89
4.5 | 0.904 | 0.02147 | -0.072 | 42.123
5 | 0.954 | 0.02216 | -0.073 | 43.06
5.5 | 1.007 | 0.02291 | -0.073 | 43.957
6 | 1.059 | 0.02381 | -0.074 | 44.503
6.5 | 1.111 | 0.02473 | -0.075 | 44.914
7 | 1.161 | 0.0258 | -0.076 | 44.98
7.5 | 1.21 | 0.02671 | -0.077 | 45.311
8 | 1.29 | 0.03218 | -0.08 | 40.085
8.5 | 1.335 | 0.03373 | -0.081 | 39.571
9 | 1.377 | 0.0353 | -0.082 | 39.017
9.5 | 1.417 | 0.03702 | -0.083 | 38.265
10 | 1.453 | 0.03862 | -0.083 | 37.634
10.5 | 1.272 | 0.07279 | -0.041 | 17.479
11 | 1.298 | 0.07814 | -0.039 | 16.614
11.5 | 1.322 | 0.08304 | -0.038 | 15.918
12 | 1.34 | 0.08947 | -0.038 | 14.982
12.5 | 1.355 | 0.09464 | -0.038 | 14.313
13 | 1.365 | 0.10124 | -0.038 | 13.481
13.5 | 1.371 | 0.10944 | -0.037 | 12.526
14 | 1.373 | 0.11633 | -0.037 | 11.803
14.5 | 1.371 | 0.12468 | -0.037 | 10.997
15 | 1.365 | 0.13391 | -0.036 | 10.191

## 12. Re 100k Mach 0.10 (2)
BIGFOIL.COM POLAR EXPORT
NACA65-518 a=0.5
NACA65-518 a=0.5 |  |  |  | Cl Max: | 1.263 | at alpha= | 16.5 | deg
XFOIL ncrit=9 |  |  |  | L/D Max: | 21.0122 | at alpha= | 12.5 | deg
Re: | 100000 |  |  | Cd Min: | 0.149 | at alpha= | 19 | deg
Mach: | 0.1 |  |  | Cl=0 at alpha= | 1.1302 | deg
|  |  |  | @ Cl=0.1, Cd= | 0.05663
|  |  |  | @ Cl=0.4, Cd= | 0.073351
|  |  |  | @ Cl=0.6, Cd= | 0.072761
alpha (deg) | Cl | Cd | Cm | Cl/Cd
0 | -0.1958 | 0.04711 | -0.0046 | -4.1562
0.5 | -0.108 | 0.05008 | -0.0146 | -2.1565
1 | -0.0194 | 0.0524 | -0.0251 | -0.37023
1.5 | 0.0551 | 0.05468 | -0.034 | 1.0077
2 | 0.1076 | 0.05696 | -0.0371 | 1.889
2.5 | 0.0937 | 0.05568 | -0.029 | 1.6828
3 | 0.1169 | 0.05666 | -0.0272 | 2.0632
3.5 | 0.149 | 0.05848 | -0.0267 | 2.5479
4 | 0.1902 | 0.06103 | -0.0274 | 3.1165
4.5 | 0.2533 | 0.0643 | -0.0304 | 3.9393
5 | 0.2848 | 0.06619 | -0.0297 | 4.3028
5.5 | 0.3215 | 0.06848 | -0.0296 | 4.6948
6 | 0.3652 | 0.07106 | -0.0302 | 5.1393
6.5 | 0.4047 | 0.07366 | -0.0304 | 5.4942
7 | 0.4715 | 0.07084 | -0.0288 | 6.6558
7.5 | 0.5279 | 0.07174 | -0.0293 | 7.3585
8 | 0.5844 | 0.07257 | -0.0297 | 8.0529
8.5 | 0.6392 | 0.07324 | -0.0298 | 8.7275
9 | 0.6957 | 0.07332 | -0.0296 | 9.4885
9.5 | 0.71 | 0.07574 | -0.0278 | 9.3742
10 | 0.7667 | 0.07509 | -0.0271 | 10.2104
10.5 | 0.8297 | 0.07318 | -0.0262 | 11.3378
12 | 1.0543 | 0.05525 | -0.0185 | 19.0824
12.5 | 1.1044 | 0.05256 | -0.0153 | 21.0122
13 | 1.0786 | 0.05903 | -0.0115 | 18.2721
13.5 | 1.0577 | 0.06614 | -0.0089 | 15.9918
14 | 1.0718 | 0.06975 | -0.0068 | 15.3663
14.5 | 1.118 | 0.07025 | -0.0045 | 15.9146
15 | 1.1598 | 0.07212 | -0.0032 | 16.0815
15.5 | 1.2087 | 0.07457 | -0.0019 | 16.2089
16 | 1.2585 | 0.07782 | -0.0015 | 16.1719
16.5 | 1.263 | 0.08479 | -0.0008 | 14.8956
17 | 1.242 | 0.09349 | -0.001 | 13.2848
17.5 | 1.209 | 0.10386 | -0.0026 | 11.6407
18 | 1.1668 | 0.11625 | -0.0063 | 10.037
18.5 | 1.1156 | 0.13131 | -0.0128 | 8.4959
19 | 1.0634 | 0.149 | -0.0222 | 7.1369

## 13. Re 100k Mach 0.25 (1)
BIGFOIL.COM POLAR EXPORT
NACA65-518 a=0.5
NACA65-518 a=0.5 |  |  |  | Cl Max: | 1.438 | at alpha= | 9.5 | deg
JavaFoil+Calcfoil stall+Eppler ext transition |  |  |  | L/D Max: | 44.478 | at alpha= | 7 | deg
Re: | 100000 |  |  | Cd Min: | 0.01506 | at alpha= | -0.5 | deg
Mach: | 0.25 |  |  | Cl=0 at alpha= | -3.3254 | deg
|  |  |  | @ Cl=0.1, Cd= | 0.016903
|  |  |  | @ Cl=0.4, Cd= | 0.01796
|  |  |  | @ Cl=0.6, Cd= | 0.019062
alpha (deg) | Cl | Cd | Cm | Cl/Cd
-17.5 | -0.411 | 0.31078 | -0.011 | -1.323
-17 | -0.46 | 0.27398 | -0.011 | -1.678
-16.5 | -0.505 | 0.23903 | -0.011 | -2.111
-16 | -0.545 | 0.2021 | -0.012 | -2.697
-15.5 | -0.581 | 0.1807 | -0.012 | -3.215
-15 | -0.612 | 0.17061 | -0.011 | -3.587
-14.5 | -0.638 | 0.15471 | -0.011 | -4.121
-14 | -0.657 | 0.13939 | -0.011 | -4.717
-13.5 | -0.671 | 0.12827 | -0.012 | -5.235
-13 | -0.679 | 0.11848 | -0.013 | -5.733
-12.5 | -0.684 | 0.11143 | -0.021 | -6.141
-12 | -0.676 | 0.10045 | -0.014 | -6.733
-11.5 | -0.669 | 0.09584 | -0.022 | -6.984
-11 | -0.653 | 0.0901 | -0.023 | -7.247
-10.5 | -0.632 | 0.08328 | -0.024 | -7.583
-10 | -0.605 | 0.07595 | -0.025 | -7.971
-9.5 | -0.572 | 0.07426 | -0.022 | -7.709
-9 | -0.535 | 0.06922 | -0.023 | -7.733
-8.5 | -0.495 | 0.06407 | -0.023 | -7.729
-8 | -0.453 | 0.06062 | -0.024 | -7.475
-7.5 | -0.409 | 0.05727 | -0.025 | -7.147
-7 | -0.364 | 0.05381 | -0.025 | -6.759
-6.5 | -0.317 | 0.0504 | -0.025 | -6.288
-6 | -0.269 | 0.04788 | -0.026 | -5.621
-5.5 | -0.22 | 0.04537 | -0.027 | -4.854
-5 | -0.171 | 0.04314 | -0.027 | -3.954
-4.5 | -0.12 | 0.04119 | -0.028 | -2.92
-4 | -0.07 | 0.03909 | -0.031 | -1.782
-3.5 | -0.022 | 0.01731 | -0.06 | -1.299
-3 | 0.041 | 0.01623 | -0.061 | 2.525
-2.5 | 0.105 | 0.01696 | -0.062 | 6.206
-2 | 0.168 | 0.01526 | -0.062 | 10.996
-1.5 | 0.232 | 0.01526 | -0.063 | 15.207
-1 | 0.297 | 0.01529 | -0.064 | 19.388
-0.5 | 0.362 | 0.01506 | -0.065 | 24.023
0 | 0.4 | 0.01796 | -0.066 | 22.3
0.5 | 0.46 | 0.01826 | -0.067 | 25.17
1 | 0.519 | 0.01854 | -0.068 | 27.977
1.5 | 0.578 | 0.01891 | -0.069 | 30.551
2 | 0.636 | 0.01931 | -0.069 | 32.956
2.5 | 0.695 | 0.01979 | -0.07 | 35.098
3 | 0.754 | 0.02025 | -0.071 | 37.211
3.5 | 0.812 | 0.02083 | -0.072 | 38.997
4 | 0.87 | 0.02148 | -0.073 | 40.506
4.5 | 0.928 | 0.02214 | -0.074 | 41.946
5 | 0.978 | 0.02298 | -0.074 | 42.559
5.5 | 1.032 | 0.02376 | -0.075 | 43.44
6 | 1.085 | 0.02471 | -0.076 | 43.916
6.5 | 1.137 | 0.02573 | -0.077 | 44.198
7 | 1.189 | 0.02674 | -0.078 | 44.478
7.5 | 1.271 | 0.03224 | -0.081 | 39.418
8 | 1.317 | 0.03395 | -0.082 | 38.792
8.5 | 1.361 | 0.03565 | -0.083 | 38.164
9 | 1.401 | 0.03744 | -0.084 | 37.427
9.5 | 1.438 | 0.03927 | -0.085 | 36.615
10 | 1.258 | 0.0701 | -0.04 | 17.951
10.5 | 1.283 | 0.07519 | -0.038 | 17.062
11 | 1.305 | 0.08026 | -0.038 | 16.256
11.5 | 1.322 | 0.08724 | -0.038 | 15.156
12 | 1.331 | 0.09354 | -0.038 | 14.229
12.5 | 1.333 | 0.10165 | -0.037 | 13.115
13 | 1.329 | 0.10773 | -0.036 | 12.335
13.5 | 1.318 | 0.11683 | -0.036 | 11.281
14 | 1.3 | 0.12437 | -0.035 | 10.456
14.5 | 1.276 | 0.13422 | -0.036 | 9.508

## 14. Re 100k Mach 0.25 (2)
BIGFOIL.COM POLAR EXPORT
NACA65-518 a=0.5
NACA65-518 a=0.5 |  |  |  | Cl Max: | 1.1893 | at alpha= | 16 | deg
XFOIL ncrit=9 |  |  |  | L/D Max: | 18.2521 | at alpha= | 12.5 | deg
Re: | 100000 |  |  | Cd Min: | 0.23976 | at alpha= | 20 | deg
Mach: | 0.25 |  |  | Cl=0 at alpha= | 1.2717 | deg
|  |  |  | @ Cl=0.1, Cd= | 0.057591
|  |  |  | @ Cl=0.4, Cd= | 0.070849
|  |  |  | @ Cl=0.6, Cd= | 0.074923
alpha (deg) | Cl | Cd | Cm | Cl/Cd
-11 | -0.1302 | 0.09918 | -0.1104 | -1.3128
-10.5 | -0.1304 | 0.09409 | -0.1116 | -1.3859
-10 | -0.1261 | 0.089 | -0.1124 | -1.4169
-9.5 | -0.2872 | 0.06276 | -0.1304 | -4.5762
-9 | -0.3711 | 0.05884 | -0.1203 | -6.3069
-8.5 | -0.3965 | 0.05499 | -0.1131 | -7.2104
-8 | -0.4496 | 0.0539 | -0.0998 | -8.3414
-7.5 | -0.4601 | 0.05147 | -0.0911 | -8.9392
-7 | -0.4994 | 0.05094 | -0.0778 | -9.8037
-6 | -0.6749 | 0.05488 | -0.041 | -12.2977
-5.5 | -0.6297 | 0.05094 | -0.0409 | -12.3616
-5 | -0.5936 | 0.04839 | -0.0386 | -12.267
-4.5 | -0.5451 | 0.04654 | -0.0378 | -11.7125
-4 | -0.5057 | 0.04492 | -0.0359 | -11.2578
-3 | -0.4146 | 0.04368 | -0.0336 | -9.4918
-2 | -0.3334 | 0.04254 | -0.0308 | -7.8373
-1.5 | -0.3006 | 0.04379 | -0.0235 | -6.8646
-1 | -0.2911 | 0.04374 | -0.0143 | -6.6552
-0.5 | -0.2828 | 0.04483 | -0.0029 | -6.3083
0 | -0.2188 | 0.04808 | -0.0012 | -4.5507
0.5 | -0.1497 | 0.04966 | -0.0079 | -3.0145
1 | -0.0382 | 0.05392 | -0.0214 | -0.70846
1.5 | 0.0321 | 0.05535 | -0.0295 | 0.57995
2 | 0.0799 | 0.05686 | -0.0335 | 1.4052
2.5 | 0.0751 | 0.05652 | -0.0268 | 1.3287
3 | 0.1237 | 0.05861 | -0.0281 | 2.1106
3.5 | 0.151 | 0.05986 | -0.0268 | 2.5226
4 | 0.1841 | 0.0618 | -0.0264 | 2.979
4.5 | 0.2199 | 0.0641 | -0.0263 | 3.4306
5 | 0.2578 | 0.06659 | -0.0265 | 3.8715
6 | 0.3414 | 0.07159 | -0.0273 | 4.7688
6.5 | 0.4276 | 0.0705 | -0.0281 | 6.0652
7 | 0.5074 | 0.07113 | -0.03 | 7.1334
7.5 | 0.5205 | 0.07319 | -0.0277 | 7.1116
8 | 0.5719 | 0.07441 | -0.0277 | 7.6858
8.5 | 0.6261 | 0.0754 | -0.0278 | 8.3037
9 | 0.6849 | 0.07563 | -0.0277 | 9.0559
9.5 | 0.7048 | 0.07799 | -0.0261 | 9.0371
10 | 0.7618 | 0.07753 | -0.0254 | 9.8259
10.5 | 0.8289 | 0.07536 | -0.0241 | 10.9992
11.5 | 1.0018 | 0.06066 | -0.0177 | 16.515
12.5 | 1.0745 | 0.05887 | -0.0107 | 18.2521
13 | 1.0445 | 0.06677 | -0.0081 | 15.6433
13.5 | 1.0452 | 0.07198 | -0.0059 | 14.5207
14 | 1.0754 | 0.07421 | -0.0035 | 14.4913
14.5 | 1.1229 | 0.07542 | -0.0012 | 14.8886
15 | 1.1736 | 0.07754 | 0.0005 | 15.1354
15.5 | 1.1859 | 0.08364 | 0.0012 | 14.1786
16 | 1.1893 | 0.09052 | 0.0012 | 13.1385
16.5 | 1.1878 | 0.09832 | 0.0005 | 12.081
17 | 1.1665 | 0.1087 | -0.0018 | 10.7314
17.5 | 1.1197 | 0.12224 | -0.0072 | 9.1598
18 | 0.9625 | 0.16127 | -0.0313 | 5.9683
18.5 | 0.9231 | 0.18519 | -0.0445 | 4.9846
19.5 | 0.8754 | 0.22964 | -0.0703 | 3.8121
20 | 0.9239 | 0.23976 | -0.0686 | 3.8534

## 15. Re 100k Mach 0.50 (1)
BIGFOIL.COM POLAR EXPORT
NACA65-518 a=0.5
NACA65-518 a=0.5 |  |  |  | Cl Max: | 1.41 | at alpha= | 8 | deg
JavaFoil+Calcfoil stall+Eppler ext transition |  |  |  | L/D Max: | 41.34 | at alpha= | 6 | deg
Re: | 100000 |  |  | Cd Min: | 0.0167 | at alpha= | -1 | deg
Mach: | 0.5 |  |  | Cl=0 at alpha= | -3.3462 | deg
|  |  |  | @ Cl=0.1, Cd= | 0.018361
|  |  |  | @ Cl=0.4, Cd= | 0.01679
|  |  |  | @ Cl=0.6, Cd= | 0.020708
alpha (deg) | Cl | Cd | Cm | Cl/Cd
-20 | -0.944 | 0.35757 | -0.021 | -2.641
-19.5 | -0.917 | 0.34854 | -0.021 | -2.63
-19 | -0.889 | 0.32277 | -0.022 | -2.755
-18.5 | -0.861 | 0.34169 | -0.022 | -2.521
-18 | -0.832 | 0.31115 | -0.022 | -2.672
-17.5 | -0.804 | 0.29671 | -0.022 | -2.708
-17 | -0.776 | 0.30476 | -0.023 | -2.545
-16.5 | -0.748 | 0.28606 | -0.023 | -2.614
-16 | -0.72 | 0.27987 | -0.024 | -2.572
-15.5 | -0.69 | 0.26406 | -0.023 | -2.614
-15 | -0.662 | 0.26027 | -0.023 | -2.544
-14.5 | -0.634 | 0.25443 | -0.023 | -2.492
-14 | -0.606 | 0.25193 | -0.023 | -2.406
-13.5 | -0.578 | 0.2456 | -0.024 | -2.353
-13 | -0.55 | 0.24139 | -0.024 | -2.278
-12.5 | -0.52 | 0.21399 | -0.023 | -2.432
-12 | -0.492 | 0.20152 | -0.023 | -2.443
-11.5 | -0.464 | 0.19763 | -0.023 | -2.348
-11 | -0.436 | 0.19405 | -0.024 | -2.246
-10.5 | -0.408 | 0.19042 | -0.024 | -2.141
-10 | -0.379 | 0.18602 | -0.025 | -2.039
-9.5 | -0.35 | 0.13019 | -0.016 | -2.686
-9 | -0.321 | 0.12205 | -0.016 | -2.634
-8.5 | -0.426 | 0.07398 | -0.017 | -5.76
-8 | -0.442 | 0.07098 | -0.028 | -6.223
-7.5 | -0.419 | 0.06713 | -0.026 | -6.244
-7 | -0.384 | 0.06092 | -0.027 | -6.302
-6.5 | -0.341 | 0.05551 | -0.028 | -6.141
-6 | -0.293 | 0.05136 | -0.028 | -5.704
-5.5 | -0.242 | 0.04831 | -0.029 | -5.005
-5 | -0.188 | 0.04548 | -0.03 | -4.141
-4.5 | -0.133 | 0.04296 | -0.03 | -3.103
-4 | -0.077 | 0.04106 | -0.031 | -1.88
-3.5 | -0.02 | 0.03947 | -0.032 | -0.515
-3 | 0.045 | 0.01857 | -0.067 | 2.439
-2.5 | 0.116 | 0.0183 | -0.068 | 6.344
-2 | 0.185 | 0.01677 | -0.068 | 11.048
-1.5 | 0.256 | 0.01672 | -0.069 | 15.329
-1 | 0.328 | 0.0167 | -0.07 | 19.64
-0.5 | 0.4 | 0.01679 | -0.071 | 23.801
0 | 0.444 | 0.01988 | -0.072 | 22.349
0.5 | 0.51 | 0.02029 | -0.073 | 25.132
1 | 0.575 | 0.02075 | -0.074 | 27.72
1.5 | 0.641 | 0.02064 | -0.076 | 31.072
2 | 0.707 | 0.02186 | -0.077 | 32.338
2.5 | 0.772 | 0.02245 | -0.078 | 34.397
3 | 0.837 | 0.02305 | -0.079 | 36.325
3.5 | 0.902 | 0.02379 | -0.08 | 37.924
4 | 0.967 | 0.02467 | -0.081 | 39.173
4.5 | 1.031 | 0.0256 | -0.081 | 40.264
5 | 1.083 | 0.02664 | -0.082 | 40.651
5.5 | 1.141 | 0.02788 | -0.083 | 40.924
6 | 1.198 | 0.02898 | -0.084 | 41.34
6.5 | 1.253 | 0.03038 | -0.085 | 41.251
7 | 1.334 | 0.03856 | -0.089 | 34.603
7.5 | 1.377 | 0.04104 | -0.09 | 33.546
8 | 1.41 | 0.04364 | -0.091 | 32.306
8.5 | 1.227 | 0.06348 | -0.041 | 19.33
9 | 1.227 | 0.07038 | -0.04 | 17.442
9.5 | 1.196 | 0.08012 | -0.039 | 14.925
10 | 1.075 | 0.09455 | -0.035 | 11.372
10.5 | 0.77 | 0.15391 | -0.033 | 5.005
11 | 0.798 | 0.18672 | -0.039 | 4.274
11.5 | 0.825 | 0.18985 | -0.04 | 4.347
12 | 0.852 | 0.20675 | -0.04 | 4.121
12.5 | 0.88 | 0.23323 | -0.046 | 3.775
13 | 0.907 | 0.23891 | -0.047 | 3.797

## 16. Re 100k Mach 0.50 (2)
BIGFOIL.COM POLAR EXPORT
NACA65-518 a=0.5
NACA65-518 a=0.5 |  |  |  | Cl Max: | 1.0376 | at alpha= | 14 | deg
XFOIL ncrit=9 |  |  |  | L/D Max: | 13.2643 | at alpha= | 12 | deg
Re: | 100000 |  |  | Cd Min: | 0.25137 | at alpha= | 19 | deg
Mach: | 0.5 |  |  | Cl=0 at alpha= | 2.0488 | deg
|  |  |  | @ Cl=0.1, Cd= | 0.064128
|  |  |  | @ Cl=0.4, Cd= | 0.074029
|  |  |  | @ Cl=0.6, Cd= | 0.08339
alpha (deg) | Cl | Cd | Cm | Cl/Cd
-10 | -0.0215 | 0.10136 | -0.1238 | -0.21212
-9.5 | -0.0676 | 0.08529 | -0.136 | -0.79259
-9 | -0.1136 | 0.07396 | -0.1437 | -1.536
-8.5 | -0.1592 | 0.06728 | -0.1448 | -2.3662
-8 | -0.2289 | 0.06376 | -0.1391 | -3.59
-7.5 | -0.3116 | 0.06372 | -0.1253 | -4.8901
-7 | -0.3939 | 0.06413 | -0.1082 | -6.1422
-6.5 | -0.4698 | 0.06408 | -0.0916 | -7.3315
-6 | -0.5156 | 0.06156 | -0.08 | -8.3756
-5.5 | -0.5344 | 0.05901 | -0.0709 | -9.0561
-5 | -0.6473 | 0.06246 | -0.0513 | -10.3634
-4.5 | -0.6141 | 0.0585 | -0.0492 | -10.4974
-4 | -0.5987 | 0.05442 | -0.0432 | -11.0015
-3 | -0.5027 | 0.05034 | -0.0389 | -9.9861
-2.5 | -0.4286 | 0.05048 | -0.0401 | -8.4905
-2 | -0.4021 | 0.04897 | -0.0346 | -8.2111
-1 | -0.3292 | 0.04641 | -0.0273 | -7.0933
0.5 | -0.2677 | 0.05163 | 0.0081 | -5.185
1 | -0.1662 | 0.05577 | -0.001 | -2.9801
1.5 | -0.0887 | 0.05753 | -0.0084 | -1.5418
2 | -0.0079 | 0.06008 | -0.0174 | -0.13149
2.5 | 0.0731 | 0.06315 | -0.0267 | 1.1576
3 | 0.0951 | 0.06391 | -0.0249 | 1.488
3.5 | 0.1273 | 0.06534 | -0.0229 | 1.9483
4 | 0.1731 | 0.0676 | -0.0237 | 2.5607
4.5 | 0.2122 | 0.06977 | -0.0237 | 3.0414
5 | 0.2365 | 0.07094 | -0.0218 | 3.3338
5.5 | 0.3294 | 0.07071 | -0.0234 | 4.6585
6.5 | 0.4164 | 0.0748 | -0.0229 | 5.5668
7 | 0.4693 | 0.07682 | -0.0232 | 6.1091
7.5 | 0.5285 | 0.07868 | -0.0237 | 6.7171
8 | 0.5494 | 0.0816 | -0.0224 | 6.7328
8.5 | 0.6017 | 0.08345 | -0.0223 | 7.2103
9 | 0.6643 | 0.08458 | -0.0221 | 7.8541
9.5 | 0.6859 | 0.08776 | -0.021 | 7.8156
10.5 | 0.7847 | 0.08974 | -0.0182 | 8.7441
11 | 0.8309 | 0.09009 | -0.0159 | 9.223
11.5 | 0.923 | 0.08264 | -0.0098 | 11.1689
12 | 1.0114 | 0.07625 | -0.003 | 13.2643
12.5 | 1.0031 | 0.08308 | -0.0014 | 12.0739
13 | 1.0121 | 0.08869 | 0.0001 | 11.4117
13.5 | 1.0285 | 0.09441 | 0.0012 | 10.894
14 | 1.0376 | 0.10141 | 0.0011 | 10.2317
14.5 | 1.0114 | 0.11377 | -0.0036 | 8.8899
15 | 0.9776 | 0.12823 | -0.0109 | 7.6238
15.5 | 0.9361 | 0.14588 | -0.0215 | 6.4169
16 | 0.9128 | 0.16222 | -0.0312 | 5.6269
16.5 | 0.9048 | 0.17678 | -0.0395 | 5.1182
17 | 0.8976 | 0.19239 | -0.0487 | 4.6655
17.5 | 0.903 | 0.20502 | -0.0558 | 4.4044
18.5 | 0.9069 | 0.23813 | -0.0751 | 3.8084
19 | 0.9477 | 0.25137 | -0.0766 | 3.7701

## 17. Re 250k Mach 0.00 (1)
BIGFOIL.COM POLAR EXPORT
NACA65-518 a=0.5
NACA65-518 a=0.5 |  |  |  | Cl Max: | 1.588 | at alpha= | 12.5 | deg
JavaFoil+Calcfoil stall+Eppler ext transition |  |  |  | L/D Max: | 70.782 | at alpha= | 7.5 | deg
Re: | 250000 |  |  | Cd Min: | 0.01037 | at alpha= | -2 | deg
Mach: | 0 |  |  | Cl=0 at alpha= | -3.3226 | deg
|  |  |  | @ Cl=0.1, Cd= | 0.012734
|  |  |  | @ Cl=0.4, Cd= | 0.01128
|  |  |  | @ Cl=0.6, Cd= | 0.011965
alpha (deg) | Cl | Cd | Cm | Cl/Cd
-20 | -0.682 | 0.21363 | -0.01 | -3.195
-19.5 | -0.701 | 0.21084 | -0.015 | -3.327
-19 | -0.714 | 0.19304 | -0.01 | -3.698
-18.5 | -0.732 | 0.18517 | -0.016 | -3.952
-18 | -0.745 | 0.17207 | -0.017 | -4.329
-17.5 | -0.753 | 0.16099 | -0.011 | -4.675
-17 | -0.766 | 0.15372 | -0.018 | -4.985
-16.5 | -0.774 | 0.14555 | -0.018 | -5.318
-16 | -0.78 | 0.13926 | -0.019 | -5.598
-15.5 | -0.782 | 0.13431 | -0.019 | -5.825
-15 | -0.783 | 0.12199 | -0.02 | -6.417
-14.5 | -0.78 | 0.11503 | -0.02 | -6.783
-14 | -0.774 | 0.11006 | -0.02 | -7.032
-13.5 | -0.765 | 0.10393 | -0.021 | -7.361
-13 | -0.753 | 0.09742 | -0.022 | -7.726
-12.5 | -0.737 | 0.09138 | -0.023 | -8.063
-12 | -0.717 | 0.08536 | -0.023 | -8.402
-11.5 | -0.695 | 0.08038 | -0.024 | -8.64
-11 | -0.669 | 0.07524 | -0.025 | -8.886
-10.5 | -0.64 | 0.07016 | -0.026 | -9.123
-10 | -0.603 | 0.06788 | -0.023 | -8.889
-9.5 | -0.568 | 0.06392 | -0.023 | -8.89
-9 | -0.529 | 0.05971 | -0.024 | -8.853
-8.5 | -0.487 | 0.0562 | -0.024 | -8.67
-8 | -0.444 | 0.05323 | -0.025 | -8.349
-7.5 | -0.4 | 0.05041 | -0.025 | -7.938
-7 | -0.355 | 0.04763 | -0.026 | -7.455
-6.5 | -0.309 | 0.04509 | -0.026 | -6.85
-6 | -0.262 | 0.04288 | -0.027 | -6.104
-5.5 | -0.263 | 0.01426 | -0.057 | -18.48
-5 | -0.204 | 0.01312 | -0.058 | -15.579
-4.5 | -0.145 | 0.01373 | -0.059 | -10.547
-4 | -0.084 | 0.01336 | -0.06 | -6.256
-3.5 | -0.022 | 0.01313 | -0.061 | -1.673
-3 | 0.04 | 0.01285 | -0.062 | 3.107
-2.5 | 0.102 | 0.01273 | -0.063 | 8.011
-2 | 0.165 | 0.01037 | -0.063 | 15.874
-1.5 | 0.227 | 0.01041 | -0.064 | 21.785
-1 | 0.289 | 0.0104 | -0.065 | 27.782
-0.5 | 0.351 | 0.01046 | -0.066 | 33.57
0 | 0.4 | 0.01128 | -0.067 | 35.439
0.5 | 0.459 | 0.01138 | -0.067 | 40.311
1 | 0.517 | 0.01161 | -0.068 | 44.551
1.5 | 0.576 | 0.01187 | -0.069 | 48.529
2 | 0.634 | 0.0121 | -0.07 | 52.443
2.5 | 0.692 | 0.01239 | -0.071 | 55.854
3 | 0.75 | 0.01269 | -0.071 | 59.11
3.5 | 0.808 | 0.01302 | -0.072 | 62.039
4 | 0.865 | 0.01343 | -0.073 | 64.43
4.5 | 0.922 | 0.01386 | -0.074 | 66.571
5 | 0.972 | 0.01435 | -0.075 | 67.712
5.5 | 1.026 | 0.01486 | -0.075 | 69.038
6 | 1.079 | 0.01539 | -0.076 | 70.071
6.5 | 1.13 | 0.01606 | -0.077 | 70.341
7 | 1.18 | 0.0168 | -0.078 | 70.225
7.5 | 1.231 | 0.01738 | -0.078 | 70.782
8 | 1.291 | 0.02635 | -0.08 | 49.003
8.5 | 1.336 | 0.02759 | -0.081 | 48.428
9 | 1.379 | 0.02893 | -0.082 | 47.673
9.5 | 1.419 | 0.03037 | -0.083 | 46.736
10 | 1.457 | 0.03188 | -0.084 | 45.694
10.5 | 1.491 | 0.03346 | -0.084 | 44.564
11 | 1.522 | 0.03524 | -0.085 | 43.207
11.5 | 1.55 | 0.03692 | -0.086 | 41.99
12 | 1.571 | 0.03891 | -0.086 | 40.382
12.5 | 1.588 | 0.04078 | -0.087 | 38.931
13 | 1.375 | 0.09088 | -0.046 | 15.125
13.5 | 1.38 | 0.0972 | -0.043 | 14.197
14 | 1.382 | 0.10305 | -0.04 | 13.412
14.5 | 1.384 | 0.10982 | -0.042 | 12.605
15 | 1.38 | 0.1163 | -0.039 | 11.863
15.5 | 1.372 | 0.12259 | -0.041 | 11.188
16 | 1.357 | 0.13167 | -0.04 | 10.305
16.5 | 1.339 | 0.13735 | -0.04 | 9.749
17 | 1.318 | 0.14507 | -0.04 | 9.088
17.5 | 1.295 | 0.15696 | -0.041 | 8.248

## 18. Re 250k Mach 0.00 (2)
BIGFOIL.COM POLAR EXPORT
NACA65-518 a=0.5
NACA65-518 a=0.5 |  |  |  | Cl Max: | 1.2972 | at alpha= | 19.5 | deg
XFOIL ncrit=9 |  |  |  | L/D Max: | 71.4671 | at alpha= | 8.5 | deg
Re: | 250000 |  |  | Cd Min: | 0.13528 | at alpha= | -14.5 | deg
Mach: | 0 |  |  | Cl=0 at alpha= | -3.2314 | deg
|  |  |  | @ Cl=0.1, Cd= | 0.015253
|  |  |  | @ Cl=0.4, Cd= | 0.01753
|  |  |  | @ Cl=0.6, Cd= | 0.01959
alpha (deg) | Cl | Cd | Cm | Cl/Cd
-14.5 | -0.2819 | 0.13528 | -0.0626 | -2.0838
-14 | -0.3104 | 0.12291 | -0.0719 | -2.5254
-13.5 | -0.2741 | 0.11993 | -0.0699 | -2.2855
-13 | -0.2694 | 0.11264 | -0.074 | -2.3917
-12.5 | -0.2915 | 0.10073 | -0.081 | -2.8939
-12 | -0.2697 | 0.09622 | -0.0817 | -2.803
-11.5 | -0.3334 | 0.07851 | -0.0961 | -4.2466
-11 | -0.441 | 0.06824 | -0.1007 | -6.4625
-10.5 | -0.4971 | 0.0654 | -0.0939 | -7.6009
-10 | -0.4614 | 0.05438 | -0.0971 | -8.4847
-9.5 | -0.5332 | 0.04027 | -0.0868 | -13.2406
-9 | -0.5022 | 0.03421 | -0.0849 | -14.6799
-8.5 | -0.4719 | 0.02925 | -0.0818 | -16.1333
-8 | -0.4247 | 0.02637 | -0.081 | -16.1054
-7.5 | -0.3732 | 0.02416 | -0.0813 | -15.447
-7 | -0.3218 | 0.0226 | -0.0812 | -14.2389
-6.5 | -0.2705 | 0.02114 | -0.0808 | -12.7956
-6 | -0.2213 | 0.02011 | -0.0803 | -11.0045
-5.5 | -0.1781 | 0.01882 | -0.079 | -9.4633
-5 | -0.1323 | 0.01811 | -0.0778 | -7.3054
-4.5 | -0.089 | 0.01728 | -0.0762 | -5.1505
-4 | -0.0565 | 0.01575 | -0.0738 | -3.5873
-3.5 | -0.0281 | 0.01426 | -0.07 | -1.9705
-3 | 0.0242 | 0.01444 | -0.0692 | 1.6759
-2.5 | 0.0759 | 0.01485 | -0.0686 | 5.1111
-2 | 0.1219 | 0.01562 | -0.0666 | 7.8041
-1.5 | 0.1722 | 0.01612 | -0.0652 | 10.6824
-1 | 0.2283 | 0.01618 | -0.0655 | 14.11
-0.5 | 0.2789 | 0.01661 | -0.0655 | 16.7911
0 | 0.3235 | 0.0173 | -0.0646 | 18.6994
0.5 | 0.3768 | 0.01748 | -0.0645 | 21.5561
1 | 0.4326 | 0.0176 | -0.0649 | 24.5795
1.5 | 0.4637 | 0.01891 | -0.0621 | 24.5214
2 | 0.507 | 0.01951 | -0.0606 | 25.9867
2.5 | 0.561 | 0.01961 | -0.0604 | 28.6079
3 | 0.6187 | 0.01958 | -0.0607 | 31.5986
3.5 | 0.6081 | 0.02208 | -0.0516 | 27.5408
4 | 0.6714 | 0.02174 | -0.0525 | 30.8832
4.5 | 0.7489 | 0.02134 | -0.0561 | 35.0937
5.5 | 0.8977 | 0.02274 | -0.0671 | 39.4767
6 | 0.9931 | 0.02206 | -0.0745 | 45.0181
6.5 | 0.9866 | 0.02295 | -0.0658 | 42.9891
7 | 1.0589 | 0.02168 | -0.0679 | 48.8423
7.5 | 1.1717 | 0.01783 | -0.075 | 65.7151
8 | 1.1963 | 0.01714 | -0.0694 | 69.7958
8.5 | 1.2178 | 0.01704 | -0.0638 | 71.4671
9 | 1.2238 | 0.01762 | -0.0563 | 69.4552
9.5 | 1.226 | 0.019 | -0.0496 | 64.5263
10 | 1.2309 | 0.02076 | -0.0439 | 59.2919
10.5 | 1.2149 | 0.02409 | -0.0366 | 50.4317
11 | 1.1831 | 0.02927 | -0.0294 | 40.4202
11.5 | 1.1531 | 0.03525 | -0.0239 | 32.7121
12 | 1.1269 | 0.04166 | -0.0197 | 27.0499
12.5 | 1.1041 | 0.04832 | -0.0165 | 22.8498
13 | 1.0979 | 0.05394 | -0.0144 | 20.3541
13.5 | 1.1034 | 0.0587 | -0.0132 | 18.7973
14 | 1.1121 | 0.06325 | -0.0123 | 17.5826
14.5 | 1.1197 | 0.06791 | -0.0114 | 16.488
15 | 1.1378 | 0.07162 | -0.0109 | 15.8866
15.5 | 1.1557 | 0.07523 | -0.0104 | 15.3622
16 | 1.1805 | 0.07793 | -0.0095 | 15.1482
16.5 | 1.2019 | 0.08135 | -0.0093 | 14.7744
17 | 1.2287 | 0.084 | -0.0089 | 14.6274
17.5 | 1.2581 | 0.08663 | -0.0081 | 14.5227
18 | 1.268 | 0.09184 | -0.0086 | 13.8066
18.5 | 1.2783 | 0.09705 | -0.0094 | 13.1716
19 | 1.2867 | 0.1026 | -0.0104 | 12.5409
19.5 | 1.2972 | 0.10799 | -0.0115 | 12.0122
20 | 1.284 | 0.11703 | -0.0141 | 10.9715

## 19. Re 250k Mach 0.10 (1)
BIGFOIL.COM POLAR EXPORT
NACA65-518 a=0.5
NACA65-518 a=0.5 |  |  |  | Cl Max: | 1.594 | at alpha= | 13 | deg
JavaFoil+Calcfoil stall+Eppler ext transition |  |  |  | L/D Max: | 70.488 | at alpha= | 7.5 | deg
Re: | 250000 |  |  | Cd Min: | 0.01038 | at alpha= | -2 | deg
Mach: | 0.1 |  |  | Cl=0 at alpha= | -3.3226 | deg
|  |  |  | @ Cl=0.1, Cd= | 0.012746
|  |  |  | @ Cl=0.4, Cd= | 0.011314
|  |  |  | @ Cl=0.6, Cd= | 0.012028
alpha (deg) | Cl | Cd | Cm | Cl/Cd
-20 | -0.635 | 0.22936 | -0.015 | -2.769
-19.5 | -0.652 | 0.20959 | -0.01 | -3.111
-19 | -0.67 | 0.19819 | -0.01 | -3.383
-18.5 | -0.691 | 0.18482 | -0.016 | -3.74
-18 | -0.708 | 0.17901 | -0.017 | -3.954
-17.5 | -0.719 | 0.1662 | -0.011 | -4.328
-17 | -0.736 | 0.15838 | -0.018 | -4.648
-16.5 | -0.744 | 0.14728 | -0.011 | -5.049
-16 | -0.756 | 0.14516 | -0.018 | -5.207
-15.5 | -0.762 | 0.13083 | -0.019 | -5.827
-15 | -0.766 | 0.12427 | -0.02 | -6.161
-14.5 | -0.766 | 0.11833 | -0.02 | -6.473
-14 | -0.762 | 0.11265 | -0.02 | -6.768
-13.5 | -0.756 | 0.1051 | -0.021 | -7.19
-13 | -0.746 | 0.09768 | -0.022 | -7.632
-12.5 | -0.731 | 0.09153 | -0.023 | -7.992
-12 | -0.714 | 0.08656 | -0.023 | -8.245
-11.5 | -0.692 | 0.08131 | -0.024 | -8.515
-11 | -0.667 | 0.07603 | -0.025 | -8.778
-10.5 | -0.639 | 0.07068 | -0.026 | -9.048
-10 | -0.604 | 0.06786 | -0.023 | -8.899
-9.5 | -0.569 | 0.06385 | -0.023 | -8.916
-9 | -0.53 | 0.06038 | -0.024 | -8.777
-8.5 | -0.489 | 0.05666 | -0.025 | -8.626
-8 | -0.446 | 0.05362 | -0.025 | -8.317
-7.5 | -0.402 | 0.05033 | -0.025 | -7.982
-7 | -0.356 | 0.04751 | -0.026 | -7.504
-6.5 | -0.31 | 0.0451 | -0.026 | -6.876
-6 | -0.263 | 0.04285 | -0.027 | -6.138
-5.5 | -0.265 | 0.0143 | -0.057 | -18.494
-5 | -0.205 | 0.014 | -0.058 | -14.652
-4.5 | -0.146 | 0.01376 | -0.059 | -10.58
-4 | -0.084 | 0.01342 | -0.06 | -6.26
-3.5 | -0.022 | 0.01326 | -0.061 | -1.665
-3 | 0.04 | 0.01294 | -0.062 | 3.1
-2.5 | 0.102 | 0.01274 | -0.063 | 8.045
-2 | 0.165 | 0.01038 | -0.064 | 15.935
-1.5 | 0.228 | 0.01043 | -0.065 | 21.855
-1 | 0.291 | 0.01042 | -0.065 | 27.875
-0.5 | 0.353 | 0.01055 | -0.066 | 33.469
0 | 0.401 | 0.01133 | -0.067 | 35.441
0.5 | 0.461 | 0.01149 | -0.068 | 40.1
1 | 0.52 | 0.01169 | -0.069 | 44.47
1.5 | 0.578 | 0.01192 | -0.069 | 48.51
2 | 0.637 | 0.01221 | -0.07 | 52.197
2.5 | 0.695 | 0.01247 | -0.071 | 55.742
3 | 0.754 | 0.01274 | -0.072 | 59.164
3.5 | 0.811 | 0.01311 | -0.073 | 61.901
4 | 0.869 | 0.01349 | -0.073 | 64.433
4.5 | 0.926 | 0.01396 | -0.074 | 66.366
5 | 0.976 | 0.01443 | -0.075 | 67.684
5.5 | 1.03 | 0.01494 | -0.076 | 68.958
6 | 1.083 | 0.01553 | -0.076 | 69.725
6.5 | 1.135 | 0.01616 | -0.077 | 70.223
7 | 1.185 | 0.01691 | -0.078 | 70.075
7.5 | 1.236 | 0.01753 | -0.079 | 70.488
8 | 1.296 | 0.02661 | -0.081 | 48.705
8.5 | 1.341 | 0.02791 | -0.082 | 48.056
9 | 1.384 | 0.02922 | -0.082 | 47.358
9.5 | 1.423 | 0.03069 | -0.083 | 46.386
10 | 1.46 | 0.03223 | -0.084 | 45.306
10.5 | 1.494 | 0.03398 | -0.085 | 43.969
11 | 1.524 | 0.03567 | -0.085 | 42.743
11.5 | 1.551 | 0.03758 | -0.086 | 41.279
12 | 1.571 | 0.03942 | -0.087 | 39.844
12.5 | 1.585 | 0.04155 | -0.087 | 38.152
13 | 1.594 | 0.04368 | -0.088 | 36.5
13.5 | 1.374 | 0.09813 | -0.042 | 13.998
14 | 1.376 | 0.10451 | -0.043 | 13.168
14.5 | 1.373 | 0.10996 | -0.041 | 12.484
15 | 1.366 | 0.11858 | -0.039 | 11.52
15.5 | 1.354 | 0.12581 | -0.041 | 10.765
16 | 1.336 | 0.13473 | -0.039 | 9.914
16.5 | 1.314 | 0.14037 | -0.041 | 9.364
17 | 1.289 | 0.14756 | -0.04 | 8.734
17.5 | 1.26 | 0.15662 | -0.039 | 8.047
18 | 1.23 | 0.16555 | -0.04 | 7.427

## 20. Re 250k Mach 0.10 (2)
BIGFOIL.COM POLAR EXPORT
NACA65-518 a=0.5
NACA65-518 a=0.5 |  |  |  | Cl Max: | 1.2744 | at alpha= | 19.5 | deg
XFOIL ncrit=9 |  |  |  | L/D Max: | 69.2215 | at alpha= | 8.5 | deg
Re: | 250000 |  |  | Cd Min: | 0.13603 | at alpha= | -14.5 | deg
Mach: | 0.1 |  |  | Cl=0 at alpha= | -3.2304 | deg
|  |  |  | @ Cl=0.1, Cd= | 0.015388
|  |  |  | @ Cl=0.4, Cd= | 0.017651
|  |  |  | @ Cl=0.6, Cd= | 0.025667
alpha (deg) | Cl | Cd | Cm | Cl/Cd
-14.5 | -0.2796 | 0.13603 | -0.0626 | -2.0554
-14 | -0.3077 | 0.12384 | -0.0721 | -2.4847
-13.5 | -0.2701 | 0.12076 | -0.07 | -2.2367
-13 | -0.2668 | 0.11332 | -0.0743 | -2.3544
-12.5 | -0.2848 | 0.10208 | -0.0807 | -2.79
-12 | -0.263 | 0.09741 | -0.0815 | -2.6999
-11.5 | -0.3417 | 0.07863 | -0.0977 | -4.3457
-10.5 | -0.4942 | 0.06539 | -0.0952 | -7.5577
-10 | -0.4404 | 0.05532 | -0.0993 | -7.961
-9.5 | -0.5305 | 0.04108 | -0.088 | -12.9138
-9 | -0.4982 | 0.03523 | -0.0865 | -14.1414
-8.5 | -0.4723 | 0.02973 | -0.0829 | -15.8863
-8 | -0.4261 | 0.0268 | -0.0819 | -15.8993
-7.5 | -0.3746 | 0.02448 | -0.0821 | -15.3023
-7 | -0.3231 | 0.02285 | -0.082 | -14.14
-6.5 | -0.2713 | 0.02134 | -0.0816 | -12.7132
-6 | -0.2217 | 0.02028 | -0.0811 | -10.932
-5.5 | -0.1779 | 0.01897 | -0.0797 | -9.378
-5 | -0.1321 | 0.01822 | -0.0785 | -7.2503
-4.5 | -0.0893 | 0.01742 | -0.0769 | -5.1263
-4 | -0.0533 | 0.01616 | -0.0747 | -3.2983
-3.5 | -0.0282 | 0.01435 | -0.0705 | -1.9652
-3 | 0.0241 | 0.01452 | -0.0696 | 1.6598
-2.5 | 0.0746 | 0.015 | -0.0689 | 4.9733
-2 | 0.1218 | 0.01572 | -0.0669 | 7.7481
-1.5 | 0.1724 | 0.01622 | -0.0654 | 10.6289
-1 | 0.2292 | 0.01628 | -0.0659 | 14.0786
-0.5 | 0.276 | 0.01691 | -0.0654 | 16.3217
0 | 0.3231 | 0.01747 | -0.0646 | 18.4946
0.5 | 0.3777 | 0.0176 | -0.0647 | 21.4602
1 | 0.4345 | 0.01773 | -0.0651 | 24.5065
1.5 | 0.4586 | 0.01932 | -0.0614 | 23.7371
2 | 0.5075 | 0.01969 | -0.0607 | 25.7745
2.5 | 0.5632 | 0.01974 | -0.0607 | 28.5309
3.5 | 0.5083 | 0.02654 | -0.039 | 19.1522
4 | 0.5944 | 0.02572 | -0.0436 | 23.1104
4.5 | 0.6956 | 0.02477 | -0.051 | 28.0824
5 | 0.798 | 0.02382 | -0.0588 | 33.5013
5.5 | 0.9003 | 0.02288 | -0.0669 | 39.3488
6.5 | 0.99 | 0.02309 | -0.0656 | 42.8757
7.5 | 1.1648 | 0.01843 | -0.0731 | 63.2013
8 | 1.1902 | 0.01759 | -0.0674 | 67.6634
8.5 | 1.2093 | 0.01747 | -0.0613 | 69.2215
9 | 1.2212 | 0.01797 | -0.0549 | 67.9577
9.5 | 1.2205 | 0.01962 | -0.048 | 62.2069
10 | 1.227 | 0.02137 | -0.0425 | 57.4169
10.5 | 1.2087 | 0.02496 | -0.0352 | 48.4255
11 | 1.1763 | 0.03031 | -0.0282 | 38.809
11.5 | 1.1473 | 0.03636 | -0.0229 | 31.5539
12 | 1.1209 | 0.04289 | -0.0188 | 26.1343
12.5 | 1.0986 | 0.04961 | -0.0157 | 22.1447
13 | 1.0935 | 0.05522 | -0.0138 | 19.8026
13.5 | 1.0994 | 0.06001 | -0.0127 | 18.3203
14 | 1.1091 | 0.06453 | -0.0118 | 17.1874
14.5 | 1.1182 | 0.06909 | -0.0109 | 16.1847
15 | 1.136 | 0.07288 | -0.0104 | 15.5873
15.5 | 1.1551 | 0.07637 | -0.0098 | 15.125
16 | 1.1802 | 0.07915 | -0.0089 | 14.9109
16.5 | 1.2018 | 0.08263 | -0.0087 | 14.5444
17 | 1.232 | 0.08492 | -0.008 | 14.5078
17.5 | 1.2542 | 0.08864 | -0.0076 | 14.1494
18 | 1.2617 | 0.09428 | -0.0083 | 13.3825
18.5 | 1.2689 | 0.10004 | -0.0092 | 12.6839
19 | 1.273 | 0.10632 | -0.0107 | 11.9733
19.5 | 1.2744 | 0.11306 | -0.0125 | 11.2719
20 | 1.2627 | 0.12214 | -0.0154 | 10.3381

## 21. Re 250k Mach 0.25 (1)
BIGFOIL.COM POLAR EXPORT
NACA65-518 a=0.5
NACA65-518 a=0.5 |  |  |  | Cl Max: | 1.548 | at alpha= | 11.5 | deg
JavaFoil+Calcfoil stall+Eppler ext transition |  |  |  | L/D Max: | 68.802 | at alpha= | 7 | deg
Re: | 250000 |  |  | Cd Min: | 0.01055 | at alpha= | -2 | deg
Mach: | 0.25 |  |  | Cl=0 at alpha= | -3.3203 | deg
|  |  |  | @ Cl=0.1, Cd= | 0.013019
|  |  |  | @ Cl=0.4, Cd= | 0.011402
|  |  |  | @ Cl=0.6, Cd= | 0.01232
alpha (deg) | Cl | Cd | Cm | Cl/Cd
-17.5 | -0.413 | 0.21852 | -0.017 | -1.888
-17 | -0.462 | 0.1968 | -0.017 | -2.345
-16.5 | -0.506 | 0.18 | -0.018 | -2.814
-16 | -0.547 | 0.16097 | -0.018 | -3.401
-15.5 | -0.584 | 0.15025 | -0.019 | -3.884
-15 | -0.612 | 0.1421 | -0.012 | -4.307
-14.5 | -0.638 | 0.13015 | -0.012 | -4.899
-14 | -0.658 | 0.12009 | -0.012 | -5.475
-13.5 | -0.672 | 0.11142 | -0.013 | -6.028
-13 | -0.683 | 0.10998 | -0.021 | -6.209
-12.5 | -0.685 | 0.09932 | -0.022 | -6.896
-12 | -0.68 | 0.09366 | -0.023 | -7.265
-11.5 | -0.67 | 0.08526 | -0.024 | -7.863
-11 | -0.654 | 0.08056 | -0.025 | -8.12
-10.5 | -0.633 | 0.07433 | -0.025 | -8.513
-10 | -0.607 | 0.06859 | -0.026 | -8.845
-9.5 | -0.573 | 0.06581 | -0.024 | -8.706
-9 | -0.536 | 0.06192 | -0.024 | -8.652
-8.5 | -0.496 | 0.05774 | -0.025 | -8.584
-8 | -0.453 | 0.0544 | -0.026 | -8.336
-7.5 | -0.41 | 0.05085 | -0.026 | -8.054
-7 | -0.364 | 0.04853 | -0.026 | -7.499
-6.5 | -0.317 | 0.04571 | -0.027 | -6.937
-6 | -0.269 | 0.04325 | -0.028 | -6.227
-5.5 | -0.221 | 0.04079 | -0.03 | -5.411
-5 | -0.21 | 0.01427 | -0.059 | -14.71
-4.5 | -0.148 | 0.01396 | -0.061 | -10.624
-4 | -0.086 | 0.01326 | -0.062 | -6.484
-3.5 | -0.023 | 0.01354 | -0.063 | -1.674
-3 | 0.041 | 0.01313 | -0.064 | 3.139
-2.5 | 0.105 | 0.01301 | -0.064 | 8.094
-2 | 0.17 | 0.01055 | -0.065 | 16.115
-1.5 | 0.234 | 0.01061 | -0.066 | 22.084
-1 | 0.299 | 0.01061 | -0.067 | 28.147
-0.5 | 0.363 | 0.01067 | -0.068 | 33.982
0 | 0.412 | 0.01164 | -0.069 | 35.349
0.5 | 0.472 | 0.01182 | -0.069 | 39.94
1 | 0.533 | 0.01206 | -0.07 | 44.179
1.5 | 0.593 | 0.01229 | -0.071 | 48.242
2 | 0.653 | 0.01255 | -0.072 | 52.039
2.5 | 0.713 | 0.01291 | -0.073 | 55.193
3 | 0.772 | 0.0132 | -0.074 | 58.494
3.5 | 0.832 | 0.01358 | -0.074 | 61.254
4 | 0.891 | 0.01402 | -0.075 | 63.529
4.5 | 0.95 | 0.01448 | -0.076 | 65.598
5 | 1 | 0.01504 | -0.077 | 66.484
5.5 | 1.055 | 0.01562 | -0.077 | 67.551
6 | 1.108 | 0.01626 | -0.078 | 68.147
6.5 | 1.161 | 0.01699 | -0.079 | 68.333
7 | 1.213 | 0.01763 | -0.08 | 68.802
7.5 | 1.277 | 0.02659 | -0.082 | 48.024
8 | 1.323 | 0.02815 | -0.083 | 47.008
8.5 | 1.367 | 0.02956 | -0.084 | 46.241
9 | 1.408 | 0.03107 | -0.084 | 45.297
9.5 | 1.445 | 0.03277 | -0.085 | 44.089
10 | 1.478 | 0.03451 | -0.086 | 42.815
10.5 | 1.506 | 0.03631 | -0.087 | 41.48
11 | 1.53 | 0.03827 | -0.087 | 39.973
11.5 | 1.548 | 0.04038 | -0.088 | 38.334
12 | 1.335 | 0.08363 | -0.044 | 15.959
12.5 | 1.335 | 0.09044 | -0.042 | 14.763
13 | 1.33 | 0.09622 | -0.04 | 13.826
13.5 | 1.319 | 0.10383 | -0.039 | 12.707
14 | 1.302 | 0.1099 | -0.039 | 11.844
14.5 | 1.278 | 0.12055 | -0.04 | 10.598
15 | 1.246 | 0.12651 | -0.038 | 9.846
15.5 | 1.204 | 0.13669 | -0.038 | 8.808
16 | 1.153 | 0.14783 | -0.038 | 7.796
16.5 | 1.094 | 0.15702 | -0.037 | 6.969

## 22. Re 250k Mach 0.25 (2)
BIGFOIL.COM POLAR EXPORT
NACA65-518 a=0.5
NACA65-518 a=0.5 |  |  |  | Cl Max: | 0.7031 | at alpha= | 4.5 | deg
XFOIL ncrit=9 |  |  |  | L/D Max: | 27.7466 | at alpha= | 4.5 | deg
Re: | 250000 |  |  | Cd Min: | 0.10793 | at alpha= | -12.5 | deg
Mach: | 0.25 |  |  | Cl=0 at alpha= | -3.2047 | deg
|  |  |  | @ Cl=0.1, Cd= | 0.015989
|  |  |  | @ Cl=0.4, Cd= | 0.020411
|  |  |  | @ Cl=0.6, Cd= | 0.026163
alpha (deg) | Cl | Cd | Cm | Cl/Cd
-12.5 | -0.2527 | 0.10793 | -0.0802 | -2.3413
-12 | -0.2334 | 0.10274 | -0.0812 | -2.2718
-11.5 | -0.3208 | 0.08467 | -0.0999 | -3.7888
-11 | -0.2653 | 0.08173 | -0.0943 | -3.2461
-10.5 | -0.258 | 0.07524 | -0.0969 | -3.429
-10 | -0.3296 | 0.06142 | -0.1065 | -5.3663
-9.5 | -0.4382 | 0.05915 | -0.0989 | -7.4083
-9 | -0.4719 | 0.03958 | -0.0952 | -11.9227
-8.5 | -0.4617 | 0.03321 | -0.0906 | -13.9024
-8 | -0.4287 | 0.02924 | -0.0879 | -14.6614
-7.5 | -0.3808 | 0.02638 | -0.0871 | -14.4352
-7 | -0.3295 | 0.02433 | -0.0864 | -13.543
-6.5 | -0.2759 | 0.02262 | -0.0861 | -12.1972
-6 | -0.2235 | 0.02123 | -0.0855 | -10.5276
-5.5 | -0.1755 | 0.01984 | -0.0841 | -8.8458
-5 | -0.1305 | 0.01895 | -0.0825 | -6.8865
-4.5 | -0.0895 | 0.01824 | -0.0805 | -4.9068
-4 | -0.0456 | 0.01746 | -0.0787 | -2.6117
-3.5 | -0.0277 | 0.01482 | -0.0735 | -1.8691
-3 | 0.0192 | 0.0152 | -0.0717 | 1.2632
-2.5 | 0.0695 | 0.01569 | -0.0705 | 4.4296
-2 | 0.1215 | 0.0162 | -0.069 | 7.5
-1.5 | 0.1747 | 0.01676 | -0.0671 | 10.4236
-1 | 0.2181 | 0.01759 | -0.0658 | 12.3991
-0.5 | 0.2674 | 0.01809 | -0.0651 | 14.7816
0 | 0.3244 | 0.01821 | -0.0653 | 17.8144
0.5 | 0.385 | 0.01827 | -0.066 | 21.0728
1 | 0.3967 | 0.02041 | -0.0607 | 19.4366
1.5 | 0.4558 | 0.02042 | -0.061 | 22.3213
2 | 0.5149 | 0.02052 | -0.0613 | 25.0926
3 | 0.4481 | 0.02785 | -0.0383 | 16.0898
3.5 | 0.5158 | 0.02706 | -0.0387 | 19.0613
4 | 0.6012 | 0.02615 | -0.0424 | 22.9904
4.5 | 0.7031 | 0.02534 | -0.0495 | 27.7466

## 23. Re 250k Mach 0.50 (1)
BIGFOIL.COM POLAR EXPORT
NACA65-518 a=0.5
NACA65-518 a=0.5 |  |  |  | Cl Max: | 1.435 | at alpha= | 8.5 | deg
JavaFoil+Calcfoil stall+Eppler ext transition |  |  |  | L/D Max: | 62.287 | at alpha= | 6 | deg
Re: | 250000 |  |  | Cd Min: | 0.0114 | at alpha= | -2 | deg
Mach: | 0.5 |  |  | Cl=0 at alpha= | -3.3239 | deg
|  |  |  | @ Cl=0.1, Cd= | 0.014095
|  |  |  | @ Cl=0.4, Cd= | 0.011609
|  |  |  | @ Cl=0.6, Cd= | 0.013753
alpha (deg) | Cl | Cd | Cm | Cl/Cd
-20 | -0.944 | 0.2695 | -0.021 | -3.504
-19.5 | -0.917 | 0.2646 | -0.021 | -3.465
-19 | -0.889 | 0.25098 | -0.022 | -3.543
-18.5 | -0.862 | 0.26036 | -0.022 | -3.309
-18 | -0.832 | 0.2409 | -0.022 | -3.452
-17.5 | -0.804 | 0.23 | -0.022 | -3.494
-17 | -0.776 | 0.22373 | -0.023 | -3.467
-16.5 | -0.748 | 0.21931 | -0.023 | -3.41
-16 | -0.72 | 0.21376 | -0.024 | -3.368
-15.5 | -0.69 | 0.19886 | -0.023 | -3.472
-15 | -0.662 | 0.19406 | -0.023 | -3.412
-14.5 | -0.634 | 0.18483 | -0.023 | -3.431
-14 | -0.606 | 0.18156 | -0.024 | -3.338
-13.5 | -0.578 | 0.17624 | -0.024 | -3.28
-13 | -0.55 | 0.17228 | -0.025 | -3.192
-12.5 | -0.52 | 0.1593 | -0.023 | -3.267
-12 | -0.492 | 0.15666 | -0.024 | -3.142
-11.5 | -0.464 | 0.15316 | -0.024 | -3.03
-11 | -0.436 | 0.14987 | -0.025 | -2.909
-10.5 | -0.408 | 0.14045 | -0.025 | -2.902
-10 | -0.379 | 0.13485 | -0.026 | -2.813
-9.5 | -0.35 | 0.10251 | -0.017 | -3.411
-9 | -0.321 | 0.09455 | -0.017 | -3.4
-8.5 | -0.428 | 0.07469 | -0.027 | -5.73
-8 | -0.442 | 0.06271 | -0.029 | -7.046
-7.5 | -0.419 | 0.05854 | -0.027 | -7.165
-7 | -0.384 | 0.05292 | -0.028 | -7.259
-6.5 | -0.341 | 0.04935 | -0.029 | -6.912
-6 | -0.293 | 0.04572 | -0.03 | -6.41
-5.5 | -0.242 | 0.04304 | -0.03 | -5.62
-5 | -0.188 | 0.04059 | -0.031 | -4.642
-4.5 | -0.133 | 0.03864 | -0.032 | -3.453
-4 | -0.095 | 0.01493 | -0.067 | -6.336
-3.5 | -0.025 | 0.0146 | -0.068 | -1.709
-3 | 0.046 | 0.0143 | -0.07 | 3.185
-2.5 | 0.117 | 0.01403 | -0.071 | 8.32
-2 | 0.19 | 0.0114 | -0.072 | 16.672
-1.5 | 0.262 | 0.01144 | -0.073 | 22.908
-1 | 0.334 | 0.01149 | -0.074 | 29.049
-0.5 | 0.406 | 0.01162 | -0.075 | 34.907
0 | 0.455 | 0.01306 | -0.076 | 34.859
0.5 | 0.522 | 0.01342 | -0.077 | 38.916
1 | 0.589 | 0.0137 | -0.077 | 42.994
1.5 | 0.656 | 0.01402 | -0.078 | 46.795
2 | 0.723 | 0.01446 | -0.079 | 49.972
2.5 | 0.789 | 0.01486 | -0.08 | 53.076
3 | 0.855 | 0.01534 | -0.081 | 55.736
3.5 | 0.921 | 0.01587 | -0.082 | 58.016
4 | 0.986 | 0.01651 | -0.083 | 59.717
4.5 | 1.051 | 0.01718 | -0.084 | 61.139
5 | 1.103 | 0.01793 | -0.085 | 61.517
5.5 | 1.161 | 0.01876 | -0.085 | 61.878
6 | 1.219 | 0.01957 | -0.086 | 62.287
6.5 | 1.274 | 0.02048 | -0.087 | 62.231
7 | 1.34 | 0.03219 | -0.09 | 41.63
7.5 | 1.382 | 0.03422 | -0.091 | 40.388
8 | 1.415 | 0.03657 | -0.091 | 38.707
8.5 | 1.435 | 0.03892 | -0.092 | 36.875
9 | 1.229 | 0.06322 | -0.044 | 19.446
9.5 | 1.197 | 0.06976 | -0.042 | 17.155
10 | 1.075 | 0.08034 | -0.036 | 13.386
10.5 | 0.77 | 0.12094 | -0.034 | 6.37
11 | 0.798 | 0.14235 | -0.039 | 5.607
11.5 | 0.825 | 0.14269 | -0.041 | 5.784
12 | 0.852 | 0.15356 | -0.04 | 5.549
12.5 | 0.88 | 0.16964 | -0.046 | 5.189
13 | 0.907 | 0.17466 | -0.047 | 5.194
13.5 | 0.934 | 0.1767 | -0.048 | 5.286

## 24. Re 250k Mach 0.50 (2)
BIGFOIL.COM POLAR EXPORT
NACA65-518 a=0.5
NACA65-518 a=0.5 |  |  |  | Cl Max: | 1.1112 | at alpha= | 10 | deg
XFOIL ncrit=9 |  |  |  | L/D Max: | 25.4454 | at alpha= | 10 | deg
Re: | 250000 |  |  | Cd Min: | 0.23203 | at alpha= | -20 | deg
Mach: | 0.5 |  |  | Cl=0 at alpha= | -3.276 | deg
|  |  |  | @ Cl=0.1, Cd= | 0.030973
|  |  |  | @ Cl=0.4, Cd= | 0.040077
|  |  |  | @ Cl=0.6, Cd= | 0.044966
alpha (deg) | Cl | Cd | Cm | Cl/Cd
-20 | -0.4402 | 0.23203 | -0.0214 | -1.8972
-19.5 | -0.4116 | 0.22429 | -0.0327 | -1.8351
-19 | -0.3859 | 0.21607 | -0.0361 | -1.786
-18.5 | -0.3674 | 0.20977 | -0.0381 | -1.7514
-18 | -0.3499 | 0.20293 | -0.0417 | -1.7242
-17.5 | -0.3375 | 0.19549 | -0.0467 | -1.7264
-17 | -0.3123 | 0.18854 | -0.0489 | -1.6564
-16.5 | -0.2964 | 0.1814 | -0.0535 | -1.634
-16 | -0.283 | 0.17335 | -0.0584 | -1.6325
-15 | -0.2548 | 0.15883 | -0.0674 | -1.6042
-14.5 | -0.2228 | 0.15203 | -0.0685 | -1.4655
-14 | -0.2278 | 0.14404 | -0.0762 | -1.5815
-13.5 | -0.1903 | 0.13753 | -0.0766 | -1.3837
-12.5 | -0.1641 | 0.12297 | -0.0847 | -1.3345
-12 | -0.1691 | 0.11569 | -0.0913 | -1.4617
-11.5 | -0.1603 | 0.10709 | -0.0953 | -1.4969
-11 | -0.1291 | 0.10168 | -0.096 | -1.2697
-10.5 | -0.167 | 0.09102 | -0.1074 | -1.8348
-10 | -0.1336 | 0.08527 | -0.106 | -1.5668
-9.5 | -0.2027 | 0.06156 | -0.1231 | -3.2927
-9 | -0.2282 | 0.05303 | -0.1272 | -4.3032
-8.5 | -0.2621 | 0.04583 | -0.128 | -5.719
-8 | -0.2896 | 0.04037 | -0.1252 | -7.1736
-7.5 | -0.3089 | 0.03647 | -0.1185 | -8.47
-7 | -0.3021 | 0.03271 | -0.1127 | -9.2357
-6.5 | -0.2758 | 0.02956 | -0.1084 | -9.3302
-6 | -0.2325 | 0.02691 | -0.1055 | -8.6399
-5.5 | -0.1768 | 0.02476 | -0.1035 | -7.1405
-5 | -0.1201 | 0.02291 | -0.1015 | -5.2423
-4.5 | -0.0837 | 0.02256 | -0.0977 | -3.7101
-4 | -0.0462 | 0.02181 | -0.0932 | -2.1183
-3.5 | -0.0043 | 0.02088 | -0.0893 | -0.20594
-3 | 0.0053 | 0.02166 | -0.0821 | 0.24469
-2.5 | 0.0145 | 0.01972 | -0.0742 | 0.73529
-2 | 0.0092 | 0.02245 | -0.065 | 0.4098
-1.5 | 0.0596 | 0.02313 | -0.0619 | 2.5767
-1 | 0.024 | 0.02708 | -0.0499 | 0.88626
-0.5 | 0.0798 | 0.02763 | -0.0458 | 2.8882
0 | 0.0716 | 0.03085 | -0.0384 | 2.3209
0.5 | 0.1363 | 0.03113 | -0.0386 | 4.3784
1 | 0.2028 | 0.03144 | -0.0388 | 6.4504
1.5 | 0.2039 | 0.03425 | -0.0329 | 5.9533
2 | 0.2773 | 0.03413 | -0.0335 | 8.1248
2.5 | 0.2785 | 0.03688 | -0.0276 | 7.5515
3 | 0.3496 | 0.03668 | -0.0275 | 9.5311
3.5 | 0.3572 | 0.03895 | -0.022 | 9.1707
4.5 | 0.4897 | 0.04244 | -0.0299 | 11.5386
5 | 0.5347 | 0.04366 | -0.0296 | 12.2469
6 | 0.6357 | 0.04568 | -0.0285 | 13.9164
6.5 | 0.6852 | 0.04657 | -0.0276 | 14.7133
7.5 | 0.773 | 0.04889 | -0.0246 | 15.811
8 | 0.8608 | 0.04679 | -0.0245 | 18.3971
8.5 | 0.9008 | 0.04792 | -0.0223 | 18.798
9 | 0.9539 | 0.04791 | -0.0203 | 19.9102
9.5 | 1.0411 | 0.04483 | -0.0185 | 23.2233
10 | 1.1112 | 0.04367 | -0.016 | 25.4454
10.5 | 1.1073 | 0.04837 | -0.0117 | 22.8923
11 | 1.079 | 0.05585 | -0.0085 | 19.3196
11.5 | 1.0512 | 0.06411 | -0.0066 | 16.3968
12 | 1.037 | 0.07181 | -0.0056 | 14.4409
12.5 | 1.0355 | 0.07874 | -0.005 | 13.1509
13 | 1.043 | 0.08492 | -0.0045 | 12.2821
13.5 | 1.0566 | 0.09053 | -0.0039 | 11.6713
14 | 1.0747 | 0.09592 | -0.0032 | 11.2041
14.5 | 1.0854 | 0.10235 | -0.0033 | 10.6048
15 | 1.0802 | 0.11163 | -0.0058 | 9.6766

## 25. Re 500k Mach 0.00 (1)
BIGFOIL.COM POLAR EXPORT
NACA65-518 a=0.5
NACA65-518 a=0.5 |  |  |  | Cl Max: | 1.617 | at alpha= | 14 | deg
JavaFoil+Calcfoil stall+Eppler ext transition |  |  |  | L/D Max: | 102.129 | at alpha= | 7 | deg
Re: | 500000 |  |  | Cd Min: | 0.00818 | at alpha= | -1.5 | deg
Mach: | 0 |  |  | Cl=0 at alpha= | -3.3226 | deg
|  |  |  | @ Cl=0.1, Cd= | 0.010654
|  |  |  | @ Cl=0.4, Cd= | 0.0084616
|  |  |  | @ Cl=0.6, Cd= | 0.0088197
alpha (deg) | Cl | Cd | Cm | Cl/Cd
-20 | -0.686 | 0.20038 | -0.015 | -3.423
-19.5 | -0.702 | 0.19157 | -0.016 | -3.666
-19 | -0.718 | 0.18142 | -0.016 | -3.956
-18.5 | -0.732 | 0.17072 | -0.017 | -4.29
-18 | -0.746 | 0.16084 | -0.017 | -4.636
-17.5 | -0.757 | 0.15481 | -0.017 | -4.888
-17 | -0.767 | 0.14557 | -0.018 | -5.271
-16.5 | -0.775 | 0.13712 | -0.019 | -5.653
-16 | -0.781 | 0.13023 | -0.019 | -5.995
-15.5 | -0.784 | 0.12433 | -0.02 | -6.302
-15 | -0.784 | 0.1165 | -0.02 | -6.731
-14.5 | -0.781 | 0.10872 | -0.021 | -7.187
-14 | -0.775 | 0.10309 | -0.021 | -7.522
-13.5 | -0.766 | 0.09699 | -0.022 | -7.901
-13 | -0.754 | 0.09054 | -0.023 | -8.325
-12.5 | -0.739 | 0.08514 | -0.024 | -8.675
-12 | -0.72 | 0.08019 | -0.025 | -8.973
-11.5 | -0.697 | 0.07475 | -0.026 | -9.331
-11 | -0.673 | 0.06921 | -0.028 | -9.72
-10.5 | -0.647 | 0.06268 | -0.03 | -10.327
-10 | -0.605 | 0.06344 | -0.025 | -9.533
-9.5 | -0.569 | 0.05966 | -0.025 | -9.544
-9 | -0.53 | 0.05613 | -0.026 | -9.444
-8.5 | -0.489 | 0.0527 | -0.027 | -9.278
-8 | -0.446 | 0.04984 | -0.027 | -8.947
-7.5 | -0.401 | 0.04716 | -0.027 | -8.509
-7 | -0.436 | 0.0131 | -0.055 | -33.296
-6.5 | -0.38 | 0.01272 | -0.056 | -29.909
-6 | -0.323 | 0.0116 | -0.057 | -27.854
-5.5 | -0.266 | 0.01211 | -0.058 | -21.941
-5 | -0.206 | 0.01178 | -0.059 | -17.456
-4.5 | -0.145 | 0.01151 | -0.06 | -12.58
-4 | -0.084 | 0.01125 | -0.061 | -7.429
-3.5 | -0.022 | 0.01082 | -0.062 | -2.029
-3 | 0.04 | 0.01077 | -0.063 | 3.706
-2.5 | 0.102 | 0.01065 | -0.064 | 9.575
-2 | 0.165 | 0.00819 | -0.064 | 20.113
-1.5 | 0.227 | 0.00818 | -0.065 | 27.72
-1 | 0.289 | 0.00821 | -0.066 | 35.229
-0.5 | 0.351 | 0.00823 | -0.067 | 42.667
0 | 0.406 | 0.00849 | -0.068 | 47.864
0.5 | 0.467 | 0.00857 | -0.069 | 54.423
1 | 0.527 | 0.00868 | -0.07 | 60.666
1.5 | 0.586 | 0.00878 | -0.07 | 66.76
2 | 0.646 | 0.00895 | -0.071 | 72.203
2.5 | 0.705 | 0.00908 | -0.072 | 77.632
3 | 0.764 | 0.00928 | -0.073 | 82.388
3.5 | 0.823 | 0.00945 | -0.074 | 87.06
4 | 0.882 | 0.0097 | -0.075 | 90.91
4.5 | 0.94 | 0.00998 | -0.076 | 94.182
5 | 0.991 | 0.01028 | -0.076 | 96.324
5.5 | 1.046 | 0.01062 | -0.077 | 98.478
6 | 1.1 | 0.01097 | -0.078 | 100.25
6.5 | 1.153 | 0.01135 | -0.079 | 101.547
7 | 1.205 | 0.0118 | -0.08 | 102.129
7.5 | 1.255 | 0.01229 | -0.08 | 102.119
8 | 1.296 | 0.023 | -0.081 | 56.35
8.5 | 1.341 | 0.02409 | -0.082 | 55.671
9 | 1.384 | 0.02526 | -0.082 | 54.8
9.5 | 1.425 | 0.02652 | -0.083 | 53.725
10 | 1.462 | 0.02783 | -0.084 | 52.536
10.5 | 1.497 | 0.02922 | -0.085 | 51.231
11 | 1.528 | 0.03079 | -0.085 | 49.629
11.5 | 1.556 | 0.0323 | -0.086 | 48.177
12 | 1.578 | 0.0341 | -0.087 | 46.272
12.5 | 1.594 | 0.03593 | -0.088 | 44.365
13 | 1.606 | 0.03787 | -0.088 | 42.419
13.5 | 1.614 | 0.0399 | -0.089 | 40.442
14 | 1.617 | 0.04194 | -0.09 | 38.552
14.5 | 1.615 | 0.04446 | -0.09 | 36.323
15 | 1.608 | 0.04675 | -0.091 | 34.399
15.5 | 1.594 | 0.04989 | -0.091 | 31.96
16 | 1.566 | 0.0543 | -0.091 | 28.841
16.5 | 1.355 | 0.12506 | -0.057 | 10.833
17 | 1.328 | 0.13449 | -0.053 | 9.873
17.5 | 1.299 | 0.1435 | -0.049 | 9.053
18 | 1.271 | 0.15217 | -0.046 | 8.351
18.5 | 1.242 | 0.16302 | -0.046 | 7.618
19 | 1.212 | 0.16826 | -0.047 | 7.205

## 26. Re 500k Mach 0.00 (2)
BIGFOIL.COM POLAR EXPORT
NACA65-518 a=0.5
NACA65-518 a=0.5 |  |  |  | Cl Max: | 1.2978 | at alpha= | 20 | deg
XFOIL ncrit=9 |  |  |  | L/D Max: | 113.37 | at alpha= | 8 | deg
Re: | 500000 |  |  | Cd Min: | 0.2083 | at alpha= | -20 | deg
Mach: | 0 |  |  | Cl=0 at alpha= | -3.4098 | deg
|  |  |  | @ Cl=0.1, Cd= | 0.0094113
|  |  |  | @ Cl=0.4, Cd= | 0.0098674
|  |  |  | @ Cl=0.6, Cd= | 0.010341
alpha (deg) | Cl | Cd | Cm | Cl/Cd
-20 | -0.455 | 0.2083 | -0.0161 | -2.1843
-19 | -0.4012 | 0.19561 | -0.0269 | -2.051
-18.5 | -0.3885 | 0.18991 | -0.0293 | -2.0457
-18 | -0.3898 | 0.18004 | -0.0347 | -2.1651
-17.5 | -0.3776 | 0.17231 | -0.0378 | -2.1914
-17 | -0.3546 | 0.16825 | -0.0396 | -2.1076
-16 | -0.3406 | 0.15132 | -0.0482 | -2.2509
-15.5 | -0.3534 | 0.13808 | -0.0555 | -2.5594
-15 | -0.3241 | 0.13574 | -0.056 | -2.3877
-14.5 | -0.3449 | 0.12098 | -0.0643 | -2.8509
-14 | -0.5271 | 0.06897 | -0.0925 | -7.6425
-13.5 | -0.5918 | 0.05584 | -0.0992 | -10.5981
-13 | -0.6429 | 0.04741 | -0.0999 | -13.5604
-12.5 | -0.68 | 0.04177 | -0.0967 | -16.2796
-12 | -0.7048 | 0.03849 | -0.0901 | -18.3112
-11.5 | -0.7136 | 0.03375 | -0.0847 | -21.1437
-11 | -0.6726 | 0.03291 | -0.0841 | -20.4376
-10.5 | -0.6446 | 0.03091 | -0.0818 | -20.8541
-10 | -0.6157 | 0.02808 | -0.0794 | -21.9266
-9.5 | -0.5777 | 0.02548 | -0.0779 | -22.6727
-9 | -0.5337 | 0.02316 | -0.0769 | -23.044
-8.5 | -0.4862 | 0.02143 | -0.0764 | -22.6878
-8 | -0.4353 | 0.01923 | -0.0764 | -22.6365
-7.5 | -0.3866 | 0.01754 | -0.076 | -22.041
-7 | -0.3392 | 0.0165 | -0.0753 | -20.5576
-6.5 | -0.2914 | 0.01564 | -0.0746 | -18.6317
-6 | -0.243 | 0.0149 | -0.0739 | -16.3087
-5.5 | -0.1985 | 0.01394 | -0.0726 | -14.2396
-5 | -0.1487 | 0.01332 | -0.0722 | -11.1637
-4.5 | -0.0986 | 0.01271 | -0.0717 | -7.7577
-4 | -0.0472 | 0.01216 | -0.0715 | -3.8816
-3.5 | -0.0081 | 0.01046 | -0.07 | -0.77438
-3 | 0.0368 | 0.00946 | -0.0689 | 3.8901
-2.5 | 0.0925 | 0.00941 | -0.0692 | 9.83
-2 | 0.1492 | 0.00942 | -0.0697 | 15.8386
-1.5 | 0.2049 | 0.00955 | -0.0697 | 21.4555
-1 | 0.2612 | 0.00976 | -0.0701 | 26.7623
-0.5 | 0.3183 | 0.00978 | -0.0708 | 32.546
0 | 0.3759 | 0.00983 | -0.0716 | 38.2401
0.5 | 0.4339 | 0.00992 | -0.0725 | 43.7399
1 | 0.492 | 0.01005 | -0.0733 | 48.9552
1.5 | 0.548 | 0.01021 | -0.0739 | 53.6729
2 | 0.6037 | 0.01035 | -0.0744 | 58.3285
2.5 | 0.6601 | 0.01047 | -0.0751 | 63.0468
3 | 0.7172 | 0.01061 | -0.0758 | 67.5966
3.5 | 0.7747 | 0.01088 | -0.0766 | 71.204
4 | 0.8266 | 0.01106 | -0.0764 | 74.7378
4.5 | 0.8797 | 0.01116 | -0.0763 | 78.8262
5 | 0.9356 | 0.01116 | -0.0766 | 83.8351
5.5 | 0.9844 | 0.01129 | -0.0757 | 87.1922
6 | 1.0342 | 0.01115 | -0.0746 | 92.7534
6.5 | 1.0781 | 0.01097 | -0.0724 | 98.2771
7 | 1.1299 | 0.0106 | -0.0718 | 106.5943
7.5 | 1.2005 | 0.01067 | -0.0759 | 112.5117
8 | 1.238 | 0.01092 | -0.0738 | 113.37
8.5 | 1.248 | 0.01152 | -0.0664 | 108.3333
9 | 1.2373 | 0.01338 | -0.0569 | 92.4738
9.5 | 1.2046 | 0.01719 | -0.0466 | 70.0756
10 | 1.1742 | 0.02187 | -0.0383 | 53.69
10.5 | 1.1499 | 0.02684 | -0.0318 | 42.8428
11 | 1.1336 | 0.03178 | -0.0269 | 35.6702
11.5 | 1.124 | 0.03661 | -0.0232 | 30.702
12 | 1.1195 | 0.04132 | -0.0202 | 27.0934
12.5 | 1.1266 | 0.04536 | -0.0182 | 24.8369
13 | 1.138 | 0.04922 | -0.0167 | 23.1207
13.5 | 1.1542 | 0.05275 | -0.0157 | 21.8806
14 | 1.1621 | 0.05723 | -0.0146 | 20.3058
14.5 | 1.1775 | 0.0611 | -0.014 | 19.2717
15 | 1.1887 | 0.06551 | -0.0136 | 18.1453
15.5 | 1.1952 | 0.07054 | -0.0132 | 16.9436
16 | 1.209 | 0.0749 | -0.0133 | 16.1415
16.5 | 1.2215 | 0.07948 | -0.0134 | 15.3686
17 | 1.2317 | 0.08438 | -0.0139 | 14.5971
17.5 | 1.2427 | 0.08913 | -0.0142 | 13.9426
18 | 1.2559 | 0.09385 | -0.0149 | 13.382
18.5 | 1.267 | 0.09892 | -0.016 | 12.8083
19 | 1.2775 | 0.10407 | -0.0172 | 12.2754
19.5 | 1.2904 | 0.10863 | -0.0183 | 11.8789
20 | 1.2978 | 0.11422 | -0.0199 | 11.3623

## 27. Re 500k Mach 0.10 (1)
BIGFOIL.COM POLAR EXPORT
NACA65-518 a=0.5
NACA65-518 a=0.5 |  |  |  | Cl Max: | 1.607 | at alpha= | 14 | deg
JavaFoil+Calcfoil stall+Eppler ext transition |  |  |  | L/D Max: | 101.665 | at alpha= | 7 | deg
Re: | 500000 |  |  | Cd Min: | 0.00818 | at alpha= | -2 | deg
Mach: | 0.1 |  |  | Cl=0 at alpha= | -3.3226 | deg
|  |  |  | @ Cl=0.1, Cd= | 0.010656
|  |  |  | @ Cl=0.4, Cd= | 0.0084794
|  |  |  | @ Cl=0.6, Cd= | 0.0088738
alpha (deg) | Cl | Cd | Cm | Cl/Cd
-20 | -0.636 | 0.20623 | -0.015 | -3.083
-19.5 | -0.655 | 0.19383 | -0.016 | -3.38
-19 | -0.674 | 0.18942 | -0.016 | -3.558
-18.5 | -0.692 | 0.17182 | -0.017 | -4.027
-18 | -0.708 | 0.16524 | -0.017 | -4.288
-17.5 | -0.723 | 0.15863 | -0.017 | -4.559
-17 | -0.737 | 0.14622 | -0.018 | -5.04
-16.5 | -0.748 | 0.14272 | -0.018 | -5.239
-16 | -0.757 | 0.1356 | -0.019 | -5.581
-15.5 | -0.764 | 0.12441 | -0.02 | -6.138
-15 | -0.767 | 0.11742 | -0.02 | -6.531
-14.5 | -0.767 | 0.10951 | -0.021 | -7.003
-14 | -0.764 | 0.10562 | -0.021 | -7.231
-13.5 | -0.757 | 0.09915 | -0.022 | -7.636
-13 | -0.747 | 0.09199 | -0.023 | -8.118
-12.5 | -0.733 | 0.08616 | -0.024 | -8.508
-12 | -0.716 | 0.08111 | -0.025 | -8.822
-11.5 | -0.695 | 0.07554 | -0.026 | -9.196
-11 | -0.671 | 0.07015 | -0.027 | -9.565
-10.5 | -0.645 | 0.06435 | -0.029 | -10.023
-10 | -0.605 | 0.06381 | -0.024 | -9.483
-9.5 | -0.57 | 0.05997 | -0.025 | -9.507
-9 | -0.531 | 0.05656 | -0.026 | -9.39
-8.5 | -0.49 | 0.05304 | -0.027 | -9.242
-8 | -0.448 | 0.0498 | -0.028 | -8.987
-7.5 | -0.492 | 0.01359 | -0.054 | -36.196
-7 | -0.438 | 0.01315 | -0.055 | -33.282
-6.5 | -0.382 | 0.01276 | -0.056 | -29.911
-6 | -0.324 | 0.01249 | -0.057 | -25.971
-5.5 | -0.267 | 0.01218 | -0.059 | -21.925
-5 | -0.207 | 0.01179 | -0.06 | -17.523
-4.5 | -0.146 | 0.0115 | -0.061 | -12.656
-4 | -0.084 | 0.01129 | -0.062 | -7.438
-3.5 | -0.022 | 0.01056 | -0.062 | -2.09
-3 | 0.04 | 0.01085 | -0.063 | 3.699
-2.5 | 0.102 | 0.01065 | -0.064 | 9.624
-2 | 0.165 | 0.00818 | -0.065 | 20.236
-1.5 | 0.228 | 0.0082 | -0.066 | 27.819
-1 | 0.291 | 0.00822 | -0.067 | 35.348
-0.5 | 0.353 | 0.0083 | -0.067 | 42.547
0 | 0.408 | 0.00851 | -0.068 | 47.935
0.5 | 0.469 | 0.0086 | -0.069 | 54.508
1 | 0.529 | 0.0087 | -0.07 | 60.779
1.5 | 0.589 | 0.00885 | -0.071 | 66.561
2 | 0.649 | 0.00898 | -0.072 | 72.276
2.5 | 0.708 | 0.00912 | -0.073 | 77.681
3 | 0.768 | 0.00932 | -0.073 | 82.377
3.5 | 0.827 | 0.00954 | -0.074 | 86.666
4 | 0.886 | 0.00979 | -0.075 | 90.505
4.5 | 0.944 | 0.01007 | -0.076 | 93.76
5 | 0.995 | 0.01038 | -0.077 | 95.872
5.5 | 1.05 | 0.0107 | -0.077 | 98.145
6 | 1.104 | 0.01106 | -0.078 | 99.864
6.5 | 1.157 | 0.01147 | -0.079 | 100.873
7 | 1.21 | 0.0119 | -0.08 | 101.665
7.5 | 1.26 | 0.0124 | -0.081 | 101.587
8 | 1.301 | 0.02325 | -0.081 | 55.966
8.5 | 1.346 | 0.02438 | -0.082 | 55.21
9 | 1.389 | 0.02552 | -0.083 | 54.414
9.5 | 1.429 | 0.02681 | -0.084 | 53.298
10 | 1.466 | 0.02816 | -0.084 | 52.065
10.5 | 1.5 | 0.02963 | -0.085 | 50.614
11 | 1.53 | 0.03119 | -0.086 | 49.06
11.5 | 1.557 | 0.03286 | -0.087 | 47.387
12 | 1.577 | 0.03459 | -0.087 | 45.6
12.5 | 1.592 | 0.0366 | -0.088 | 43.489
13 | 1.602 | 0.03862 | -0.089 | 41.473
13.5 | 1.606 | 0.04051 | -0.089 | 39.657
14 | 1.607 | 0.04298 | -0.09 | 37.383
14.5 | 1.601 | 0.04525 | -0.091 | 35.385
15 | 1.589 | 0.04784 | -0.091 | 33.212
15.5 | 1.571 | 0.05118 | -0.091 | 30.703
16 | 1.34 | 0.12444 | -0.046 | 10.766
16.5 | 1.326 | 0.12811 | -0.055 | 10.352
17 | 1.293 | 0.13721 | -0.047 | 9.422
17.5 | 1.263 | 0.14712 | -0.046 | 8.588
18 | 1.232 | 0.15528 | -0.046 | 7.936
18.5 | 1.199 | 0.16614 | -0.046 | 7.217
19 | 1.164 | 0.1735 | -0.046 | 6.706

## 28. Re 500k Mach 0.10 (2)
BIGFOIL.COM POLAR EXPORT
NACA65-518 a=0.5
NACA65-518 a=0.5 |  |  |  | Cl Max: | 1.2898 | at alpha= | 19.5 | deg
XFOIL ncrit=9 |  |  |  | L/D Max: | 112.337 | at alpha= | 8 | deg
Re: | 500000 |  |  | Cd Min: | 0.16229 | at alpha= | -16.5 | deg
Mach: | 0.1 |  |  | Cl=0 at alpha= | -3.4255 | deg
|  |  |  | @ Cl=0.1, Cd= | 0.0094412
|  |  |  | @ Cl=0.4, Cd= | 0.0099288
|  |  |  | @ Cl=0.6, Cd= | 0.010402
alpha (deg) | Cl | Cd | Cm | Cl/Cd
-16.5 | -0.3399 | 0.16229 | -0.0431 | -2.0944
-16 | -0.3392 | 0.15198 | -0.0482 | -2.2319
-15.5 | -0.3472 | 0.14012 | -0.0554 | -2.4779
-15 | -0.3222 | 0.13638 | -0.0561 | -2.3625
-14 | -0.4989 | 0.0737 | -0.0906 | -6.7693
-13.5 | -0.5552 | 0.05995 | -0.0984 | -9.2611
-13 | -0.6093 | 0.05032 | -0.1012 | -12.1085
-12.5 | -0.6509 | 0.04385 | -0.0994 | -14.8438
-12 | -0.6808 | 0.04003 | -0.094 | -17.0072
-11.5 | -0.6988 | 0.03508 | -0.0878 | -19.9202
-11 | -0.6541 | 0.03496 | -0.0875 | -18.71
-10.5 | -0.6366 | 0.03213 | -0.0841 | -19.8133
-10 | -0.6125 | 0.029 | -0.0811 | -21.1207
-9.5 | -0.5772 | 0.0261 | -0.0793 | -22.1149
-9 | -0.5348 | 0.02366 | -0.0781 | -22.6036
-8.5 | -0.4876 | 0.02176 | -0.0774 | -22.4081
-8 | -0.4369 | 0.01962 | -0.0773 | -22.2681
-7.5 | -0.3874 | 0.01776 | -0.077 | -21.8131
-7 | -0.3395 | 0.01666 | -0.0763 | -20.3782
-6.5 | -0.2915 | 0.01577 | -0.0755 | -18.4845
-6 | -0.2432 | 0.015 | -0.0747 | -16.2133
-5.5 | -0.1984 | 0.01403 | -0.0734 | -14.1411
-5 | -0.1488 | 0.0134 | -0.0728 | -11.1045
-4.5 | -0.0985 | 0.01278 | -0.0723 | -7.7074
-4 | -0.0467 | 0.01225 | -0.0721 | -3.8122
-3.5 | -0.0065 | 0.01065 | -0.0706 | -0.61033
-3 | 0.0371 | 0.0095 | -0.0694 | 3.9053
-2.5 | 0.093 | 0.00944 | -0.0697 | 9.8517
-2 | 0.1501 | 0.00945 | -0.0701 | 15.8836
-1.5 | 0.2061 | 0.00961 | -0.0702 | 21.4464
-1 | 0.2625 | 0.0098 | -0.0705 | 26.7857
-0.5 | 0.32 | 0.00983 | -0.0712 | 32.5534
0 | 0.3781 | 0.00988 | -0.072 | 38.2692
1 | 0.4948 | 0.01014 | -0.0737 | 48.7968
1.5 | 0.5508 | 0.01027 | -0.0743 | 53.6319
2 | 0.6069 | 0.01042 | -0.0748 | 58.2438
2.5 | 0.6639 | 0.01053 | -0.0754 | 63.0484
3 | 0.7215 | 0.01068 | -0.0762 | 67.5562
3.5 | 0.7783 | 0.01096 | -0.0768 | 71.0128
4 | 0.8306 | 0.01115 | -0.0767 | 74.4933
4.5 | 0.8846 | 0.01124 | -0.0767 | 78.7011
5 | 0.9416 | 0.01127 | -0.077 | 83.5492
5.5 | 0.9891 | 0.01139 | -0.0758 | 86.8393
6 | 1.0405 | 0.01124 | -0.0749 | 92.5712
6.5 | 1.0837 | 0.01105 | -0.0724 | 98.0724
7 | 1.1356 | 0.01068 | -0.0718 | 106.3296
7.5 | 1.2063 | 0.01077 | -0.0759 | 112.0056
8 | 1.2402 | 0.01104 | -0.0729 | 112.337
8.5 | 1.247 | 0.01174 | -0.0649 | 106.2181
9 | 1.2347 | 0.0138 | -0.0555 | 89.471
9.5 | 1.2008 | 0.01782 | -0.0452 | 67.385
10 | 1.1701 | 0.02262 | -0.0371 | 51.7286
10.5 | 1.1453 | 0.02772 | -0.0307 | 41.3167
11 | 1.129 | 0.03276 | -0.026 | 34.4628
11.5 | 1.1198 | 0.03763 | -0.0223 | 29.7582
12 | 1.1161 | 0.04237 | -0.0194 | 26.3418
12.5 | 1.1241 | 0.04639 | -0.0175 | 24.2315
13 | 1.136 | 0.05028 | -0.0161 | 22.5935
13.5 | 1.1513 | 0.05396 | -0.0151 | 21.3362
14 | 1.1595 | 0.0585 | -0.0141 | 19.8205
14.5 | 1.1738 | 0.06256 | -0.0135 | 18.7628
15 | 1.1836 | 0.06721 | -0.0131 | 17.6105
15.5 | 1.1921 | 0.07209 | -0.0128 | 16.5363
16 | 1.2054 | 0.07658 | -0.0128 | 15.7404
16.5 | 1.2175 | 0.08132 | -0.013 | 14.9717
17 | 1.2273 | 0.08623 | -0.0133 | 14.2329
17.5 | 1.2396 | 0.09101 | -0.0138 | 13.6205
18 | 1.2523 | 0.09589 | -0.0146 | 13.0598
18.5 | 1.2634 | 0.10102 | -0.0157 | 12.5064
19 | 1.2737 | 0.10628 | -0.017 | 11.9844
19.5 | 1.2898 | 0.11011 | -0.0174 | 11.7137
20 | 1.2894 | 0.11747 | -0.0202 | 10.9764

## 29. Re 500k Mach 0.25 (1)
BIGFOIL.COM POLAR EXPORT
NACA65-518 a=0.5
NACA65-518 a=0.5 |  |  |  | Cl Max: | 1.563 | at alpha= | 12.5 | deg
JavaFoil+Calcfoil stall+Eppler ext transition |  |  |  | L/D Max: | 98.903 | at alpha= | 7 | deg
Re: | 500000 |  |  | Cd Min: | 0.00831 | at alpha= | -2 | deg
Mach: | 0.25 |  |  | Cl=0 at alpha= | -3.3203 | deg
|  |  |  | @ Cl=0.1, Cd= | 0.010879
|  |  |  | @ Cl=0.4, Cd= | 0.0085851
|  |  |  | @ Cl=0.6, Cd= | 0.0090616
alpha (deg) | Cl | Cd | Cm | Cl/Cd
-17.5 | -0.413 | 0.1861 | -0.017 | -2.218
-17 | -0.462 | 0.17271 | -0.018 | -2.674
-16.5 | -0.507 | 0.16549 | -0.018 | -3.063
-16 | -0.548 | 0.14818 | -0.019 | -3.697
-15.5 | -0.584 | 0.13721 | -0.019 | -4.256
-15 | -0.615 | 0.13453 | -0.02 | -4.572
-14.5 | -0.641 | 0.12379 | -0.02 | -5.177
-14 | -0.661 | 0.1154 | -0.021 | -5.729
-13.5 | -0.675 | 0.10725 | -0.021 | -6.296
-13 | -0.684 | 0.10133 | -0.022 | -6.747
-12.5 | -0.686 | 0.09239 | -0.023 | -7.423
-12 | -0.681 | 0.08678 | -0.024 | -7.852
-11.5 | -0.671 | 0.08019 | -0.025 | -8.372
-11 | -0.655 | 0.07527 | -0.026 | -8.704
-10.5 | -0.635 | 0.06961 | -0.027 | -9.116
-10 | -0.611 | 0.06306 | -0.03 | -9.685
-9.5 | -0.574 | 0.06177 | -0.025 | -9.286
-9 | -0.536 | 0.05782 | -0.026 | -9.277
-8.5 | -0.497 | 0.05415 | -0.027 | -9.173
-8 | -0.454 | 0.05102 | -0.027 | -8.907
-7.5 | -0.411 | 0.04799 | -0.028 | -8.554
-7 | -0.365 | 0.04552 | -0.028 | -8.011
-6.5 | -0.318 | 0.04259 | -0.03 | -7.474
-6 | -0.331 | 0.0128 | -0.059 | -25.882
-5.5 | -0.272 | 0.01243 | -0.06 | -21.865
-5 | -0.211 | 0.01172 | -0.061 | -18.026
-4.5 | -0.149 | 0.01186 | -0.062 | -12.596
-4 | -0.086 | 0.01151 | -0.063 | -7.493
-3.5 | -0.023 | 0.01134 | -0.064 | -1.999
-3 | 0.041 | 0.01099 | -0.065 | 3.749
-2.5 | 0.105 | 0.01087 | -0.065 | 9.689
-2 | 0.17 | 0.00831 | -0.066 | 20.468
-1.5 | 0.234 | 0.00833 | -0.067 | 28.125
-1 | 0.299 | 0.00836 | -0.068 | 35.698
-0.5 | 0.363 | 0.00839 | -0.069 | 43.226
0 | 0.418 | 0.00868 | -0.07 | 48.198
0.5 | 0.48 | 0.00881 | -0.071 | 54.534
1 | 0.542 | 0.00894 | -0.072 | 60.64
1.5 | 0.604 | 0.00907 | -0.073 | 66.59
2 | 0.665 | 0.00925 | -0.073 | 71.928
2.5 | 0.726 | 0.00942 | -0.074 | 77.062
3 | 0.787 | 0.00964 | -0.075 | 81.608
3.5 | 0.848 | 0.00985 | -0.076 | 86.01
4 | 0.908 | 0.01013 | -0.077 | 89.632
4.5 | 0.968 | 0.01047 | -0.078 | 92.485
5 | 1.019 | 0.01082 | -0.079 | 94.207
5.5 | 1.075 | 0.01118 | -0.079 | 96.232
6 | 1.13 | 0.01159 | -0.08 | 97.548
6.5 | 1.184 | 0.01204 | -0.081 | 98.28
7 | 1.237 | 0.01251 | -0.082 | 98.903
7.5 | 1.281 | 0.02317 | -0.082 | 55.312
8 | 1.328 | 0.0246 | -0.083 | 53.991
8.5 | 1.372 | 0.02589 | -0.084 | 53.007
9 | 1.413 | 0.02721 | -0.085 | 51.931
9.5 | 1.45 | 0.02863 | -0.086 | 50.633
10 | 1.483 | 0.03017 | -0.086 | 49.149
10.5 | 1.512 | 0.03179 | -0.087 | 47.553
11 | 1.536 | 0.03361 | -0.088 | 45.691
11.5 | 1.554 | 0.03557 | -0.089 | 43.682
12 | 1.562 | 0.03766 | -0.089 | 41.482
12.5 | 1.563 | 0.04009 | -0.09 | 38.98
13 | 1.555 | 0.04222 | -0.091 | 36.834
13.5 | 1.539 | 0.0447 | -0.091 | 34.428
14 | 1.318 | 0.10024 | -0.057 | 13.152
14.5 | 1.283 | 0.10989 | -0.049 | 11.679
15 | 1.247 | 0.11689 | -0.042 | 10.671
15.5 | 1.206 | 0.12606 | -0.043 | 9.566
16 | 1.154 | 0.13325 | -0.042 | 8.66
16.5 | 1.096 | 0.14398 | -0.042 | 7.61
17 | 1.032 | 0.15414 | -0.043 | 6.694
17.5 | 0.962 | 0.17286 | -0.042 | 5.567

## 30. Re 500k Mach 0.25 (2)
BIGFOIL.COM POLAR EXPORT
NACA65-518 a=0.5
NACA65-518 a=0.5 |  |  |  | Cl Max: | 1.2433 | at alpha= | 8.5 | deg
XFOIL ncrit=9 |  |  |  | L/D Max: | 107.981 | at alpha= | 7.5 | deg
Re: | 500000 |  |  | Cd Min: | 0.1394 | at alpha= | -15 | deg
Mach: | 0.25 |  |  | Cl=0 at alpha= | -3.5246 | deg
|  |  |  | @ Cl=0.1, Cd= | 0.0096638
|  |  |  | @ Cl=0.4, Cd= | 0.01021
|  |  |  | @ Cl=0.6, Cd= | 0.010737
alpha (deg) | Cl | Cd | Cm | Cl/Cd
-15 | -0.3131 | 0.1394 | -0.0572 | -2.2461
-14.5 | -0.2905 | 0.13495 | -0.0593 | -2.1526
-14 | -0.2943 | 0.12422 | -0.0652 | -2.3692
-13.5 | -0.2759 | 0.11896 | -0.0677 | -2.3193
-13 | -0.3046 | 0.10322 | -0.0772 | -2.951
-12.5 | -0.2753 | 0.10103 | -0.0773 | -2.7249
-12 | -0.4574 | 0.05801 | -0.1042 | -7.8848
-11.5 | -0.4994 | 0.04968 | -0.1061 | -10.0523
-11 | -0.5334 | 0.04319 | -0.1043 | -12.3501
-10.5 | -0.5627 | 0.03841 | -0.0986 | -14.6498
-10 | -0.5735 | 0.03432 | -0.0924 | -16.7104
-9.5 | -0.5608 | 0.03005 | -0.0883 | -18.6622
-9 | -0.532 | 0.02687 | -0.0853 | -19.799
-8.5 | -0.4915 | 0.02399 | -0.0835 | -20.4877
-8 | -0.4446 | 0.02187 | -0.0823 | -20.3292
-7.5 | -0.3917 | 0.01913 | -0.0822 | -20.4757
-7 | -0.3412 | 0.01763 | -0.0815 | -19.3534
-6.5 | -0.2919 | 0.01652 | -0.0804 | -17.6695
-6 | -0.243 | 0.01567 | -0.0792 | -15.5073
-5.5 | -0.1956 | 0.01469 | -0.0778 | -13.3152
-5 | -0.1482 | 0.01382 | -0.0766 | -10.7236
-4.5 | -0.0963 | 0.01325 | -0.0759 | -7.2679
-4 | -0.0445 | 0.01271 | -0.0752 | -3.5012
-3.5 | 0.0023 | 0.01161 | -0.0742 | 0.19811
-3 | 0.0393 | 0.00977 | -0.072 | 4.0225
-2.5 | 0.0963 | 0.00966 | -0.072 | 9.9689
-2 | 0.1552 | 0.00972 | -0.0724 | 15.9671
-1.5 | 0.2123 | 0.0099 | -0.0724 | 21.4444
-1 | 0.2698 | 0.01005 | -0.0725 | 26.8458
-0.5 | 0.3296 | 0.0101 | -0.0733 | 32.6337
0 | 0.3901 | 0.01018 | -0.0742 | 38.3202
0.5 | 0.4504 | 0.01036 | -0.0751 | 43.4749
1 | 0.508 | 0.01049 | -0.0756 | 48.4271
1.5 | 0.566 | 0.01065 | -0.0762 | 53.1455
2 | 0.6249 | 0.0108 | -0.0768 | 57.8611
2.5 | 0.6846 | 0.01092 | -0.0776 | 62.6923
3 | 0.7431 | 0.01122 | -0.0781 | 66.2299
3.5 | 0.7968 | 0.01145 | -0.0779 | 69.5895
4 | 0.8525 | 0.01165 | -0.0779 | 73.176
4.5 | 0.9118 | 0.01171 | -0.0783 | 77.8651
5 | 0.9647 | 0.01192 | -0.0777 | 80.9312
5.5 | 1.0163 | 0.01196 | -0.0766 | 84.9749
6 | 1.0709 | 0.01187 | -0.0758 | 90.219
6.5 | 1.1159 | 0.01151 | -0.0729 | 96.9505
7 | 1.165 | 0.01121 | -0.0713 | 103.9251
7.5 | 1.2299 | 0.01139 | -0.0738 | 107.9807
8 | 1.2407 | 0.01185 | -0.066 | 104.7004
8.5 | 1.2433 | 0.01322 | -0.0582 | 94.0469
9 | 1.2194 | 0.01645 | -0.0483 | 74.1277
9.5 | 1.181 | 0.0214 | -0.0388 | 55.1869
10 | 1.149 | 0.0268 | -0.0314 | 42.8731
10.5 | 1.1246 | 0.0324 | -0.0258 | 34.7099
11 | 1.1083 | 0.03785 | -0.0216 | 29.2814
11.5 | 1.0984 | 0.04316 | -0.0183 | 25.4495
12 | 1.1007 | 0.0478 | -0.016 | 23.0272
12.5 | 1.1116 | 0.05198 | -0.0144 | 21.3851
13 | 1.1232 | 0.05627 | -0.0131 | 19.9609
13.5 | 1.1335 | 0.06086 | -0.0121 | 18.6247

## 31. Re 500k Mach 0.50 (1)
BIGFOIL.COM POLAR EXPORT
NACA65-518 a=0.5
NACA65-518 a=0.5 |  |  |  | Cl Max: | 1.44 | at alpha= | 8.5 | deg
JavaFoil+Calcfoil stall+Eppler ext transition |  |  |  | L/D Max: | 87.596 | at alpha= | 6 | deg
Re: | 500000 |  |  | Cd Min: | 0.00888 | at alpha= | -2 | deg
Mach: | 0.5 |  |  | Cl=0 at alpha= | -3.3239 | deg
|  |  |  | @ Cl=0.1, Cd= | 0.011605
|  |  |  | @ Cl=0.4, Cd= | 0.0090533
|  |  |  | @ Cl=0.6, Cd= | 0.01007
alpha (deg) | Cl | Cd | Cm | Cl/Cd
-20 | -0.944 | 0.22778 | -0.021 | -4.146
-19.5 | -0.917 | 0.2259 | -0.021 | -4.059
-19 | -0.889 | 0.21289 | -0.022 | -4.177
-18.5 | -0.862 | 0.21702 | -0.022 | -3.97
-18 | -0.832 | 0.20465 | -0.022 | -4.065
-17.5 | -0.804 | 0.19268 | -0.022 | -4.171
-17 | -0.776 | 0.18843 | -0.023 | -4.117
-16.5 | -0.748 | 0.18372 | -0.023 | -4.071
-16 | -0.72 | 0.17851 | -0.024 | -4.033
-15.5 | -0.691 | 0.16876 | -0.023 | -4.092
-15 | -0.662 | 0.16331 | -0.023 | -4.055
-14.5 | -0.634 | 0.15945 | -0.023 | -3.977
-14 | -0.606 | 0.15626 | -0.024 | -3.879
-13.5 | -0.578 | 0.15125 | -0.024 | -3.822
-13 | -0.55 | 0.14742 | -0.025 | -3.73
-12.5 | -0.521 | 0.13634 | -0.023 | -3.818
-12 | -0.492 | 0.13033 | -0.024 | -3.778
-11.5 | -0.464 | 0.12701 | -0.024 | -3.655
-11 | -0.436 | 0.12383 | -0.025 | -3.52
-10.5 | -0.408 | 0.11677 | -0.025 | -3.491
-10 | -0.379 | 0.11045 | -0.026 | -3.435
-9.5 | -0.351 | 0.09338 | -0.026 | -3.76
-9 | -0.323 | 0.07902 | -0.027 | -4.086
-8.5 | -0.428 | 0.06838 | -0.028 | -6.26
-8 | -0.442 | 0.05942 | -0.03 | -7.44
-7.5 | -0.42 | 0.05355 | -0.029 | -7.84
-7 | -0.385 | 0.04903 | -0.03 | -7.843
-6.5 | -0.341 | 0.04583 | -0.031 | -7.449
-6 | -0.293 | 0.04277 | -0.031 | -6.859
-5.5 | -0.243 | 0.04007 | -0.033 | -6.053
-5 | -0.231 | 0.01333 | -0.066 | -17.301
-4.5 | -0.164 | 0.01293 | -0.068 | -12.658
-4 | -0.095 | 0.01255 | -0.069 | -7.57
-3.5 | -0.025 | 0.01223 | -0.07 | -2.049
-3 | 0.046 | 0.01117 | -0.071 | 4.097
-2.5 | 0.118 | 0.01175 | -0.072 | 9.999
-2 | 0.19 | 0.00888 | -0.073 | 21.41
-1.5 | 0.262 | 0.00894 | -0.074 | 29.32
-1 | 0.334 | 0.00898 | -0.075 | 37.164
-0.5 | 0.406 | 0.00906 | -0.076 | 44.739
0 | 0.463 | 0.00973 | -0.077 | 47.631
0.5 | 0.532 | 0.00988 | -0.078 | 53.825
1 | 0.6 | 0.01007 | -0.079 | 59.558
1.5 | 0.668 | 0.01032 | -0.08 | 64.773
2 | 0.736 | 0.01055 | -0.081 | 69.735
2.5 | 0.804 | 0.01091 | -0.082 | 73.657
3 | 0.871 | 0.0112 | -0.083 | 77.791
3.5 | 0.938 | 0.01157 | -0.084 | 81.015
4 | 1.004 | 0.012 | -0.085 | 83.663
4.5 | 1.07 | 0.01244 | -0.086 | 86.057
5 | 1.123 | 0.01298 | -0.087 | 86.541
5.5 | 1.183 | 0.01357 | -0.088 | 87.162
6 | 1.241 | 0.01417 | -0.089 | 87.596
6.5 | 1.297 | 0.01488 | -0.09 | 87.196
7 | 1.344 | 0.02831 | -0.09 | 47.493
7.5 | 1.387 | 0.03008 | -0.091 | 46.103
8 | 1.42 | 0.03213 | -0.092 | 44.195
8.5 | 1.44 | 0.03433 | -0.093 | 41.944
9 | 1.439 | 0.03693 | -0.094 | 38.954
9.5 | 1.399 | 0.04019 | -0.094 | 34.822
10 | 1.076 | 0.07357 | -0.04 | 14.631
10.5 | 0.77 | 0.10365 | -0.035 | 7.434
11 | 0.798 | 0.11895 | -0.04 | 6.711
11.5 | 0.825 | 0.1184 | -0.041 | 6.971
12 | 0.852 | 0.13112 | -0.041 | 6.499
12.5 | 0.88 | 0.1399 | -0.046 | 6.293
13 | 0.907 | 0.14467 | -0.047 | 6.271
13.5 | 0.934 | 0.14968 | -0.048 | 6.241

## 32. Re 500k Mach 0.50 (2)
BIGFOIL.COM POLAR EXPORT
NACA65-518 a=0.5
NACA65-518 a=0.5 |  |  |  | Cl Max: | 1.1929 | at alpha= | 8.5 | deg
XFOIL ncrit=9 |  |  |  | L/D Max: | 66.2247 | at alpha= | 5.5 | deg
Re: | 500000 |  |  | Cd Min: | 0.11821 | at alpha= | -12.5 | deg
Mach: | 0.5 |  |  | Cl=0 at alpha= | -3.7368 | deg
|  |  |  | @ Cl=0.1, Cd= | 0.01149
|  |  |  | @ Cl=0.4, Cd= | 0.011919
|  |  |  | @ Cl=0.6, Cd= | 0.012858
alpha (deg) | Cl | Cd | Cm | Cl/Cd
-12.5 | -0.1835 | 0.11821 | -0.081 | -1.5523
-12 | -0.1981 | 0.10671 | -0.0908 | -1.8564
-11.5 | -0.1766 | 0.10031 | -0.0918 | -1.7605
-11 | -0.1593 | 0.09414 | -0.0945 | -1.6922
-10.5 | -0.1924 | 0.07677 | -0.1052 | -2.5062
-10 | -0.2044 | 0.06575 | -0.112 | -3.1087
-9.5 | -0.2485 | 0.05244 | -0.1212 | -4.7387
-9 | -0.2913 | 0.04316 | -0.125 | -6.7493
-8.5 | -0.3259 | 0.03635 | -0.1237 | -8.9656
-8 | -0.3463 | 0.03127 | -0.1188 | -11.0745
-7.5 | -0.3519 | 0.02754 | -0.1117 | -12.7778
-7 | -0.3283 | 0.02403 | -0.107 | -13.6621
-6.5 | -0.2846 | 0.0212 | -0.1038 | -13.4245
-6 | -0.2308 | 0.01914 | -0.1016 | -12.0585
-5.5 | -0.1759 | 0.01761 | -0.0994 | -9.9886
-5 | -0.1268 | 0.01631 | -0.0964 | -7.7744
-4.5 | -0.0806 | 0.01524 | -0.0932 | -5.2887
-4 | -0.0279 | 0.01453 | -0.0909 | -1.9202
-3.5 | 0.0251 | 0.01389 | -0.0888 | 1.8071
-3 | 0.077 | 0.01319 | -0.0868 | 5.8378
-2.5 | 0.1065 | 0.01101 | -0.0824 | 9.673
-2 | 0.1698 | 0.01098 | -0.0818 | 15.4645
-1.5 | 0.2362 | 0.01114 | -0.0819 | 21.2029
-1 | 0.2968 | 0.01155 | -0.0808 | 25.697
-0.5 | 0.36 | 0.01179 | -0.0808 | 30.5344
0 | 0.4251 | 0.012 | -0.0811 | 35.425
0.5 | 0.4931 | 0.01213 | -0.0819 | 40.6513
1 | 0.5574 | 0.01247 | -0.0822 | 44.6993
1.5 | 0.6123 | 0.01297 | -0.0811 | 47.2089
2 | 0.6728 | 0.01328 | -0.0806 | 50.6627
2.5 | 0.7382 | 0.01354 | -0.0808 | 54.5199
3 | 0.7952 | 0.01405 | -0.0797 | 56.5979
3.5 | 0.8347 | 0.01483 | -0.0758 | 56.2846
4 | 0.8963 | 0.01506 | -0.075 | 59.5153
4.5 | 0.9488 | 0.01548 | -0.0726 | 61.292
5 | 0.9659 | 0.01619 | -0.0645 | 59.6603
5.5 | 1.049 | 0.01584 | -0.0661 | 66.2247
6 | 1.0245 | 0.01734 | -0.052 | 59.083
6.5 | 1.0944 | 0.01818 | -0.0545 | 60.198
7 | 1.1449 | 0.01833 | -0.0519 | 62.4604
7.5 | 1.185 | 0.01872 | -0.0479 | 63.3013
8 | 1.189 | 0.02159 | -0.0416 | 55.0718
8.5 | 1.1929 | 0.02478 | -0.0355 | 48.1396
9 | 1.1687 | 0.02979 | -0.0281 | 39.2313
9.5 | 1.1331 | 0.03618 | -0.0214 | 31.3184
10 | 1.1025 | 0.04298 | -0.0163 | 25.6515
10.5 | 1.0768 | 0.05003 | -0.0126 | 21.5231
11 | 1.0578 | 0.05709 | -0.01 | 18.5286
11.5 | 1.0565 | 0.06322 | -0.0084 | 16.7115
12 | 1.0621 | 0.06915 | -0.0073 | 15.3594
12.5 | 1.0691 | 0.07527 | -0.0066 | 14.2035
13 | 1.0759 | 0.08165 | -0.0062 | 13.177
13.5 | 1.0853 | 0.08796 | -0.0062 | 12.3386

## 33. Re 750k Mach 0.00 (1)
BIGFOIL.COM POLAR EXPORT
NACA65-518 a=0.5
NACA65-518 a=0.5 |  |  |  | Cl Max: | 1.621 | at alpha= | 14 | deg
JavaFoil+Calcfoil stall+Eppler ext transition |  |  |  | L/D Max: | 122.058 | at alpha= | 7 | deg
Re: | 750000 |  |  | Cd Min: | 0.00664 | at alpha= | -1.5 | deg
Mach: | 0 |  |  | Cl=0 at alpha= | -3.3226 | deg
|  |  |  | @ Cl=0.1, Cd= | 0.0097529
|  |  |  | @ Cl=0.4, Cd= | 0.0073614
|  |  |  | @ Cl=0.6, Cd= | 0.007598
alpha (deg) | Cl | Cd | Cm | Cl/Cd
-20 | -0.686 | 0.1909 | -0.016 | -3.595
-19.5 | -0.703 | 0.18286 | -0.016 | -3.843
-19 | -0.718 | 0.1742 | -0.016 | -4.122
-18.5 | -0.733 | 0.16436 | -0.017 | -4.46
-18 | -0.746 | 0.15557 | -0.018 | -4.797
-17.5 | -0.758 | 0.15145 | -0.018 | -5.002
-17 | -0.768 | 0.14099 | -0.019 | -5.446
-16.5 | -0.776 | 0.13286 | -0.019 | -5.839
-16 | -0.781 | 0.12505 | -0.02 | -6.248
-15.5 | -0.784 | 0.11971 | -0.02 | -6.551
-15 | -0.785 | 0.11227 | -0.021 | -6.99
-14.5 | -0.782 | 0.10516 | -0.021 | -7.437
-14 | -0.776 | 0.10015 | -0.022 | -7.749
-13.5 | -0.767 | 0.09442 | -0.023 | -8.126
-13 | -0.756 | 0.08763 | -0.024 | -8.624
-12.5 | -0.74 | 0.08194 | -0.025 | -9.036
-12 | -0.722 | 0.07669 | -0.026 | -9.414
-11.5 | -0.701 | 0.07091 | -0.028 | -9.887
-11 | -0.68 | 0.06322 | -0.031 | -10.761
-10.5 | -0.744 | 0.02166 | -0.045 | -34.329
-10 | -0.718 | 0.01728 | -0.047 | -41.538
-9.5 | -0.686 | 0.01522 | -0.049 | -45.084
-9 | -0.643 | 0.01416 | -0.05 | -45.444
-8.5 | -0.595 | 0.01356 | -0.052 | -43.914
-8 | -0.545 | 0.01297 | -0.053 | -41.984
-7.5 | -0.492 | 0.01239 | -0.054 | -39.725
-7 | -0.437 | 0.012 | -0.055 | -36.453
-6.5 | -0.382 | 0.01084 | -0.056 | -35.202
-6 | -0.325 | 0.0113 | -0.057 | -28.783
-5.5 | -0.266 | 0.01093 | -0.058 | -24.316
-5 | -0.206 | 0.01072 | -0.059 | -19.183
-4.5 | -0.145 | 0.01041 | -0.06 | -13.92
-4 | -0.084 | 0.01016 | -0.061 | -8.23
-3.5 | -0.022 | 0.01007 | -0.062 | -2.181
-3 | 0.04 | 0.00984 | -0.063 | 4.057
-2.5 | 0.102 | 0.00975 | -0.064 | 10.465
-2 | 0.165 | 0.00732 | -0.065 | 22.491
-1.5 | 0.227 | 0.00664 | -0.066 | 34.187
-1 | 0.289 | 0.00724 | -0.067 | 39.927
-0.5 | 0.351 | 0.00726 | -0.068 | 48.368
0 | 0.409 | 0.00738 | -0.068 | 55.453
0.5 | 0.47 | 0.00742 | -0.069 | 63.312
1 | 0.531 | 0.00748 | -0.07 | 70.945
1.5 | 0.591 | 0.00758 | -0.071 | 77.984
2 | 0.651 | 0.0077 | -0.072 | 84.529
2.5 | 0.711 | 0.00781 | -0.073 | 91.058
3 | 0.771 | 0.00796 | -0.074 | 96.806
3.5 | 0.83 | 0.0081 | -0.075 | 102.533
4 | 0.889 | 0.00828 | -0.075 | 107.47
4.5 | 0.948 | 0.00849 | -0.076 | 111.693
5 | 1 | 0.00874 | -0.077 | 114.352
5.5 | 1.055 | 0.00898 | -0.078 | 117.56
6 | 1.11 | 0.00924 | -0.079 | 120.172
6.5 | 1.164 | 0.00958 | -0.08 | 121.523
7 | 1.216 | 0.00997 | -0.08 | 122.058
7.5 | 1.266 | 0.01038 | -0.081 | 121.983
8 | 1.299 | 0.0213 | -0.081 | 60.99
8.5 | 1.344 | 0.0223 | -0.082 | 60.285
9 | 1.387 | 0.02338 | -0.083 | 59.346
9.5 | 1.428 | 0.02454 | -0.083 | 58.187
10 | 1.466 | 0.02573 | -0.084 | 56.95
10.5 | 1.5 | 0.02701 | -0.085 | 55.55
11 | 1.532 | 0.02851 | -0.086 | 53.729
11.5 | 1.56 | 0.02991 | -0.086 | 52.162
12 | 1.581 | 0.03156 | -0.087 | 50.106
12.5 | 1.598 | 0.03327 | -0.088 | 48.038
13 | 1.61 | 0.03505 | -0.089 | 45.936
13.5 | 1.618 | 0.03703 | -0.089 | 43.693
14 | 1.621 | 0.03887 | -0.09 | 41.694
14.5 | 1.619 | 0.04122 | -0.09 | 39.28
15 | 1.613 | 0.04338 | -0.091 | 37.191
15.5 | 1.6 | 0.04601 | -0.092 | 34.779
16 | 1.581 | 0.04862 | -0.092 | 32.506
16.5 | 1.556 | 0.05159 | -0.093 | 30.159
17 | 1.527 | 0.05524 | -0.093 | 27.649
17.5 | 1.491 | 0.06037 | -0.093 | 24.703
18 | 1.338 | 0.11405 | -0.077 | 11.731
18.5 | 1.253 | 0.15179 | -0.058 | 8.255
19 | 1.227 | 0.15592 | -0.061 | 7.868

## 34. Re 750k Mach 0.00 (2)
BIGFOIL.COM POLAR EXPORT
NACA65-518 a=0.5
NACA65-518 a=0.5 |  |  |  | Cl Max: | 1.3071 | at alpha= | 20 | deg
XFOIL ncrit=9 |  |  |  | L/D Max: | 131.775 | at alpha= | 7.5 | deg
Re: | 750000 |  |  | Cd Min: | 0.19902 | at alpha= | -19.5 | deg
Mach: | 0 |  |  | Cl=0 at alpha= | -3.4821 | deg
|  |  |  | @ Cl=0.1, Cd= | 0.0078462
|  |  |  | @ Cl=0.4, Cd= | 0.0079512
|  |  |  | @ Cl=0.6, Cd= | 0.0082355
alpha (deg) | Cl | Cd | Cm | Cl/Cd
-19.5 | -0.4354 | 0.19902 | -0.0216 | -2.1877
-18 | -0.3909 | 0.17955 | -0.031 | -2.1771
-17.5 | -0.3839 | 0.17026 | -0.0352 | -2.2548
-17 | -0.391 | 0.15674 | -0.0409 | -2.4946
-16.5 | -0.7365 | 0.06763 | -0.0885 | -10.8901
-16 | -0.7712 | 0.05696 | -0.0949 | -13.5393
-15.5 | -0.7999 | 0.04891 | -0.098 | -16.3545
-14.5 | -0.8204 | 0.03837 | -0.0985 | -21.3813
-14 | -0.8092 | 0.03596 | -0.0975 | -22.5028
-13.5 | -0.7938 | 0.03422 | -0.096 | -23.197
-13 | -0.7843 | 0.03198 | -0.0935 | -24.5247
-12.5 | -0.7766 | 0.02947 | -0.0898 | -26.3522
-12 | -0.764 | 0.0279 | -0.0854 | -27.3835
-11.5 | -0.7462 | 0.02655 | -0.0811 | -28.1055
-11 | -0.7103 | 0.02326 | -0.0801 | -30.5374
-10.5 | -0.6715 | 0.02197 | -0.0787 | -30.5644
-10 | -0.6303 | 0.02122 | -0.0774 | -29.7031
-9.5 | -0.5865 | 0.02018 | -0.0764 | -29.0634
-9 | -0.5403 | 0.01892 | -0.0756 | -28.5571
-8.5 | -0.4924 | 0.01786 | -0.075 | -27.57
-8 | -0.4472 | 0.01603 | -0.0742 | -27.8977
-7.5 | -0.4024 | 0.01495 | -0.0731 | -26.9164
-7 | -0.3551 | 0.01412 | -0.0723 | -25.1487
-6.5 | -0.3066 | 0.01342 | -0.0717 | -22.8465
-6 | -0.2562 | 0.01294 | -0.0712 | -19.7991
-5.5 | -0.2086 | 0.01208 | -0.0705 | -17.2682
-5 | -0.1564 | 0.0116 | -0.0704 | -13.4828
-4.5 | -0.1039 | 0.01111 | -0.0702 | -9.3519
-4 | -0.0507 | 0.01076 | -0.0703 | -4.7119
-3.5 | -0.0015 | 0.00986 | -0.0699 | -0.15213
-3 | 0.0404 | 0.00819 | -0.0689 | 4.9328
-2.5 | 0.0946 | 0.00785 | -0.0691 | 12.051
-2 | 0.1518 | 0.00781 | -0.0697 | 19.4366
-1.5 | 0.2092 | 0.00786 | -0.0703 | 26.6158
-1 | 0.266 | 0.00789 | -0.0708 | 33.7136
-0.5 | 0.3241 | 0.00792 | -0.0716 | 40.9217
0 | 0.3823 | 0.00793 | -0.0725 | 48.2093
0.5 | 0.4406 | 0.008 | -0.0734 | 55.075
1 | 0.4989 | 0.00815 | -0.0743 | 61.2147
1.5 | 0.5564 | 0.00819 | -0.0751 | 67.9365
2 | 0.6139 | 0.00825 | -0.0759 | 74.4121
2.5 | 0.6715 | 0.00832 | -0.0768 | 80.7091
3 | 0.7292 | 0.00843 | -0.0776 | 86.5006
3.5 | 0.7864 | 0.00864 | -0.0784 | 91.0185
4 | 0.842 | 0.00872 | -0.0789 | 96.5596
4.5 | 0.8978 | 0.00873 | -0.0793 | 102.8408
5 | 0.9542 | 0.00888 | -0.0799 | 107.455
5.5 | 1.0057 | 0.00883 | -0.0795 | 113.8958
6 | 1.0571 | 0.00881 | -0.079 | 119.9886
6.5 | 1.1011 | 0.00872 | -0.077 | 126.2729
7.5 | 1.1807 | 0.00896 | -0.0716 | 131.7746
8 | 1.2302 | 0.00966 | -0.0721 | 127.3499
8.5 | 1.2134 | 0.01148 | -0.061 | 105.6969
9 | 1.1861 | 0.01485 | -0.0507 | 79.8721
9.5 | 1.164 | 0.01882 | -0.0426 | 61.8491
10 | 1.1433 | 0.02324 | -0.0357 | 49.1954
10.5 | 1.1324 | 0.02747 | -0.0306 | 41.2232
11 | 1.1276 | 0.03164 | -0.0266 | 35.6384
11.5 | 1.1281 | 0.03569 | -0.0234 | 31.6083
12 | 1.1372 | 0.03929 | -0.0211 | 28.9438
12.5 | 1.1525 | 0.04255 | -0.0195 | 27.0858
13 | 1.1711 | 0.04564 | -0.0182 | 25.6595
13.5 | 1.1855 | 0.04923 | -0.017 | 24.0808
14 | 1.2027 | 0.05267 | -0.0161 | 22.8346
14.5 | 1.2193 | 0.05627 | -0.0154 | 21.6687
15 | 1.2248 | 0.06112 | -0.0146 | 20.0393
15.5 | 1.241 | 0.06498 | -0.0143 | 19.0982
16 | 1.2549 | 0.06923 | -0.0142 | 18.1265
16.5 | 1.2662 | 0.07386 | -0.0143 | 17.1432
17 | 1.2676 | 0.07977 | -0.0146 | 15.8907
17.5 | 1.2772 | 0.0849 | -0.0152 | 15.0436
18 | 1.2866 | 0.09016 | -0.0161 | 14.2702
18.5 | 1.2946 | 0.09569 | -0.0173 | 13.5291
19 | 1.3016 | 0.10153 | -0.0188 | 12.8199
19.5 | 1.3061 | 0.10771 | -0.0206 | 12.1261
20 | 1.3071 | 0.11419 | -0.0225 | 11.4467

## 35. Re 750k Mach 0.10 (1)
BIGFOIL.COM POLAR EXPORT
NACA65-518 a=0.5
NACA65-518 a=0.5 |  |  |  | Cl Max: | 1.611 | at alpha= | 13.5 | deg
JavaFoil+Calcfoil stall+Eppler ext transition |  |  |  | L/D Max: | 121.469 | at alpha= | 7 | deg
Re: | 750000 |  |  | Cd Min: | 0.00724 | at alpha= | -1.5 | deg
Mach: | 0.1 |  |  | Cl=0 at alpha= | -3.3226 | deg
|  |  |  | @ Cl=0.1, Cd= | 0.0097326
|  |  |  | @ Cl=0.4, Cd= | 0.0073848
|  |  |  | @ Cl=0.6, Cd= | 0.007612
alpha (deg) | Cl | Cd | Cm | Cl/Cd
-19.5 | -0.656 | 0.18685 | -0.016 | -3.508
-19 | -0.674 | 0.18143 | -0.016 | -3.716
-18.5 | -0.692 | 0.16818 | -0.017 | -4.118
-18 | -0.709 | 0.15647 | -0.018 | -4.531
-17.5 | -0.724 | 0.15282 | -0.018 | -4.736
-17 | -0.738 | 0.14195 | -0.019 | -5.196
-16.5 | -0.749 | 0.13787 | -0.019 | -5.43
-16 | -0.758 | 0.12822 | -0.019 | -5.908
-15.5 | -0.764 | 0.11892 | -0.02 | -6.424
-15 | -0.767 | 0.11331 | -0.021 | -6.773
-14.5 | -0.768 | 0.10654 | -0.021 | -7.204
-14 | -0.764 | 0.10101 | -0.022 | -7.566
-13.5 | -0.758 | 0.09511 | -0.022 | -7.965
-13 | -0.748 | 0.08839 | -0.024 | -8.464
-12.5 | -0.735 | 0.0831 | -0.025 | -8.841
-12 | -0.717 | 0.07787 | -0.026 | -9.214
-11.5 | -0.698 | 0.0722 | -0.027 | -9.661
-11 | -0.676 | 0.06582 | -0.029 | -10.265
-10.5 | -0.725 | 0.02678 | -0.044 | -27.079
-10 | -0.612 | 0.05853 | -0.029 | -10.45
-9.5 | -0.677 | 0.01661 | -0.048 | -40.778
-9 | -0.644 | 0.01437 | -0.051 | -44.802
-8.5 | -0.597 | 0.01365 | -0.052 | -43.72
-8 | -0.546 | 0.01312 | -0.053 | -41.626
-7.5 | -0.494 | 0.01252 | -0.054 | -39.422
-7 | -0.439 | 0.01209 | -0.055 | -36.302
-6.5 | -0.383 | 0.01093 | -0.056 | -35.048
-6 | -0.327 | 0.01146 | -0.058 | -28.507
-5.5 | -0.267 | 0.01104 | -0.059 | -24.182
-5 | -0.207 | 0.01071 | -0.06 | -19.286
-4.5 | -0.146 | 0.01052 | -0.061 | -13.83
-4 | -0.084 | 0.01022 | -0.062 | -8.221
-3.5 | -0.022 | 0.01008 | -0.063 | -2.189
-3 | 0.04 | 0.00981 | -0.064 | 4.088
-2.5 | 0.102 | 0.00973 | -0.065 | 10.534
-2 | 0.165 | 0.00731 | -0.066 | 22.621
-1.5 | 0.228 | 0.00724 | -0.066 | 31.477
-1 | 0.291 | 0.00726 | -0.067 | 40.015
-0.5 | 0.353 | 0.00732 | -0.068 | 48.251
0 | 0.411 | 0.0074 | -0.069 | 55.561
0.5 | 0.472 | 0.00745 | -0.07 | 63.409
1 | 0.533 | 0.00753 | -0.071 | 70.757
1.5 | 0.594 | 0.0076 | -0.071 | 78.157
2 | 0.654 | 0.00772 | -0.072 | 84.675
2.5 | 0.714 | 0.00784 | -0.073 | 91.143
3 | 0.774 | 0.00799 | -0.074 | 96.907
3.5 | 0.834 | 0.00816 | -0.075 | 102.142
4 | 0.893 | 0.00835 | -0.076 | 106.951
4.5 | 0.953 | 0.00857 | -0.077 | 111.222
5 | 1.004 | 0.0088 | -0.077 | 114.155
5.5 | 1.06 | 0.00904 | -0.078 | 117.261
6 | 1.115 | 0.00931 | -0.079 | 119.737
6.5 | 1.169 | 0.00966 | -0.08 | 121.012
7 | 1.221 | 0.01006 | -0.081 | 121.469
7.5 | 1.271 | 0.0105 | -0.082 | 121.084
8 | 1.304 | 0.0215 | -0.081 | 60.641
8.5 | 1.349 | 0.02255 | -0.082 | 59.816
9 | 1.392 | 0.02363 | -0.083 | 58.915
9.5 | 1.432 | 0.02481 | -0.084 | 57.713
10 | 1.469 | 0.02604 | -0.085 | 56.428
10.5 | 1.503 | 0.02744 | -0.085 | 54.771
11 | 1.534 | 0.02889 | -0.086 | 53.1
11.5 | 1.561 | 0.03037 | -0.087 | 51.398
12 | 1.581 | 0.03203 | -0.088 | 49.357
12.5 | 1.595 | 0.03382 | -0.088 | 47.172
13 | 1.605 | 0.03574 | -0.089 | 44.924
13.5 | 1.611 | 0.03762 | -0.09 | 42.817
14 | 1.611 | 0.03981 | -0.09 | 40.455
14.5 | 1.606 | 0.042 | -0.091 | 38.238
15 | 1.596 | 0.04429 | -0.091 | 36.046
15.5 | 1.579 | 0.04691 | -0.092 | 33.655
16 | 1.553 | 0.05028 | -0.092 | 30.884
16.5 | 1.525 | 0.05337 | -0.093 | 28.572
17 | 1.489 | 0.05728 | -0.093 | 25.999
17.5 | 1.433 | 0.06813 | -0.092 | 21.027
18 | 1.251 | 0.1407 | -0.062 | 8.893
18.5 | 1.207 | 0.15635 | -0.055 | 7.717

## 36. Re 750k Mach 0.10 (2)
BIGFOIL.COM POLAR EXPORT
NACA65-518 a=0.5
NACA65-518 a=0.5 |  |  |  | Cl Max: | 1.3001 | at alpha= | 20 | deg
XFOIL ncrit=9 |  |  |  | L/D Max: | 130.994 | at alpha= | 7.5 | deg
Re: | 750000 |  |  | Cd Min: | 0.18031 | at alpha= | -18 | deg
Mach: | 0.1 |  |  | Cl=0 at alpha= | -3.4952 | deg
|  |  |  | @ Cl=0.1, Cd= | 0.0078867
|  |  |  | @ Cl=0.4, Cd= | 0.0079836
|  |  |  | @ Cl=0.6, Cd= | 0.0082688
alpha (deg) | Cl | Cd | Cm | Cl/Cd
-18 | -0.3903 | 0.18031 | -0.0309 | -2.1646
-17.5 | -0.3814 | 0.17152 | -0.0351 | -2.2236
-17 | -0.3902 | 0.15729 | -0.0409 | -2.4808
-16.5 | -0.3914 | 0.14608 | -0.0466 | -2.6794
-16 | -0.7095 | 0.06591 | -0.091 | -10.7647
-15.5 | -0.7531 | 0.05447 | -0.0972 | -13.826
-15 | -0.7921 | 0.04541 | -0.0998 | -17.4433
-14.5 | -0.7878 | 0.04162 | -0.1003 | -18.9284
-14 | -0.7792 | 0.03872 | -0.0999 | -20.124
-13.5 | -0.7652 | 0.03667 | -0.0989 | -20.8672
-13 | -0.7605 | 0.03395 | -0.0967 | -22.4006
-12.5 | -0.7592 | 0.03089 | -0.0932 | -24.5775
-12 | -0.7504 | 0.02884 | -0.0889 | -26.0194
-11.5 | -0.7389 | 0.02779 | -0.0836 | -26.5887
-11 | -0.7091 | 0.024 | -0.0819 | -29.5458
-10.5 | -0.6714 | 0.02249 | -0.0803 | -29.8533
-10 | -0.6309 | 0.02169 | -0.0788 | -29.0871
-9.5 | -0.5878 | 0.02062 | -0.0776 | -28.5063
-9 | -0.5417 | 0.01923 | -0.0768 | -28.1695
-8.5 | -0.4938 | 0.0181 | -0.0761 | -27.2818
-8 | -0.4476 | 0.01631 | -0.0753 | -27.4433
-7.5 | -0.4027 | 0.01512 | -0.0741 | -26.6336
-7 | -0.3555 | 0.01426 | -0.0733 | -24.9299
-6.5 | -0.3071 | 0.01353 | -0.0725 | -22.6977
-6 | -0.2567 | 0.01303 | -0.072 | -19.7007
-5.5 | -0.2089 | 0.01216 | -0.0711 | -17.1793
-5 | -0.1566 | 0.01166 | -0.071 | -13.4305
-4.5 | -0.1039 | 0.01117 | -0.0708 | -9.3017
-4 | -0.0504 | 0.01082 | -0.0708 | -4.658
-3.5 | -0.0004 | 0.00997 | -0.0705 | -0.04012
-3 | 0.0414 | 0.00828 | -0.0694 | 5
-2.5 | 0.0953 | 0.00789 | -0.0695 | 12.0786
-2 | 0.1528 | 0.00785 | -0.0701 | 19.465
-1.5 | 0.2105 | 0.00788 | -0.0707 | 26.7132
-1 | 0.2677 | 0.00793 | -0.0712 | 33.7579
-0.5 | 0.326 | 0.00795 | -0.072 | 41.0063
0 | 0.3846 | 0.00796 | -0.0729 | 48.3166
0.5 | 0.4433 | 0.00805 | -0.0738 | 55.0683
1 | 0.5018 | 0.00818 | -0.0748 | 61.3447
1.5 | 0.5596 | 0.00822 | -0.0755 | 68.0779
2 | 0.6175 | 0.00829 | -0.0763 | 74.4873
2.5 | 0.6756 | 0.00836 | -0.0772 | 80.8134
3 | 0.7337 | 0.0085 | -0.078 | 86.3176
3.5 | 0.7909 | 0.00869 | -0.0788 | 91.0127
4 | 0.8469 | 0.00877 | -0.0793 | 96.5678
4.5 | 0.9032 | 0.00879 | -0.0797 | 102.7531
5 | 0.9596 | 0.00894 | -0.0802 | 107.3378
5.5 | 1.0117 | 0.0089 | -0.0798 | 113.6742
6 | 1.0631 | 0.00887 | -0.0792 | 119.8534
6.5 | 1.1071 | 0.00878 | -0.0771 | 126.0934
7 | 1.1482 | 0.00885 | -0.0745 | 129.7401
7.5 | 1.1855 | 0.00905 | -0.0712 | 130.9945
8 | 1.2294 | 0.0098 | -0.0706 | 125.449
8.5 | 1.2116 | 0.01182 | -0.0597 | 102.5042
9 | 1.1838 | 0.01536 | -0.0495 | 77.0703
9.5 | 1.1607 | 0.01948 | -0.0414 | 59.5842
10 | 1.1399 | 0.02397 | -0.0347 | 47.5553
10.5 | 1.1287 | 0.02832 | -0.0296 | 39.8552
11 | 1.1232 | 0.0326 | -0.0256 | 34.454
11.5 | 1.1248 | 0.03664 | -0.0226 | 30.6987
12 | 1.1344 | 0.04026 | -0.0204 | 28.1769
12.5 | 1.1496 | 0.0436 | -0.0187 | 26.367
13 | 1.1685 | 0.04676 | -0.0175 | 24.9893
13.5 | 1.1811 | 0.05058 | -0.0162 | 23.3511
14 | 1.2003 | 0.05389 | -0.0154 | 22.2731
14.5 | 1.2157 | 0.0577 | -0.0147 | 21.0693
15 | 1.2212 | 0.06265 | -0.014 | 19.4924
15.5 | 1.2367 | 0.0667 | -0.0137 | 18.5412
16 | 1.2505 | 0.07103 | -0.0136 | 17.6052
16.5 | 1.2609 | 0.07586 | -0.0138 | 16.6214
17 | 1.2601 | 0.08211 | -0.0141 | 15.3465
17.5 | 1.2721 | 0.08711 | -0.0149 | 14.6034
18 | 1.2805 | 0.09259 | -0.0159 | 13.8298
18.5 | 1.2881 | 0.09833 | -0.0172 | 13.0998
19 | 1.2945 | 0.10436 | -0.0189 | 12.4042
19.5 | 1.298 | 0.11071 | -0.0207 | 11.7243
20 | 1.3001 | 0.11726 | -0.0228 | 11.0873

## 37. Re 750k Mach 0.25 (1)
BIGFOIL.COM POLAR EXPORT
NACA65-518 a=0.5
NACA65-518 a=0.5 |  |  |  | Cl Max: | 1.566 | at alpha= | 12 | deg
JavaFoil+Calcfoil stall+Eppler ext transition |  |  |  | L/D Max: | 118.036 | at alpha= | 7 | deg
Re: | 750000 |  |  | Cd Min: | 0.00735 | at alpha= | -2 | deg
Mach: | 0.25 |  |  | Cl=0 at alpha= | -3.3203 | deg
|  |  |  | @ Cl=0.1, Cd= | 0.0093333
|  |  |  | @ Cl=0.4, Cd= | 0.0074985
|  |  |  | @ Cl=0.6, Cd= | 0.0077886
alpha (deg) | Cl | Cd | Cm | Cl/Cd
-17.5 | -0.413 | 0.17958 | -0.017 | -2.3
-17 | -0.462 | 0.1655 | -0.018 | -2.792
-16.5 | -0.507 | 0.15888 | -0.018 | -3.192
-16 | -0.548 | 0.14068 | -0.019 | -3.895
-15.5 | -0.584 | 0.13226 | -0.02 | -4.417
-15 | -0.615 | 0.12738 | -0.02 | -4.83
-14.5 | -0.641 | 0.12143 | -0.02 | -5.28
-14 | -0.662 | 0.11212 | -0.021 | -5.9
-13.5 | -0.676 | 0.10369 | -0.022 | -6.519
-13 | -0.684 | 0.09646 | -0.023 | -7.092
-12.5 | -0.686 | 0.08919 | -0.024 | -7.693
-12 | -0.682 | 0.08358 | -0.024 | -8.158
-11.5 | -0.672 | 0.07738 | -0.025 | -8.686
-11 | -0.657 | 0.07244 | -0.027 | -9.065
-10.5 | -0.637 | 0.06664 | -0.028 | -9.552
-10 | -0.619 | 0.057 | -0.033 | -10.853
-9.5 | -0.575 | 0.05893 | -0.027 | -9.764
-9 | -0.541 | 0.05369 | -0.031 | -10.083
-8.5 | -0.602 | 0.01437 | -0.053 | -41.875
-8 | -0.553 | 0.01359 | -0.054 | -40.72
-7.5 | -0.501 | 0.01302 | -0.055 | -38.52
-7 | -0.447 | 0.01245 | -0.056 | -35.907
-6.5 | -0.391 | 0.01199 | -0.058 | -32.561
-6 | -0.332 | 0.01167 | -0.059 | -28.463
-5.5 | -0.274 | 0.01127 | -0.06 | -24.286
-5 | -0.212 | 0.01095 | -0.061 | -19.357
-4.5 | -0.149 | 0.01069 | -0.062 | -13.977
-4 | -0.086 | 0.01042 | -0.063 | -8.276
-3.5 | -0.023 | 0.01034 | -0.064 | -2.192
-3 | 0.041 | 0.01008 | -0.065 | 4.091
-2.5 | 0.105 | 0.00927 | -0.066 | 11.354
-2 | 0.17 | 0.00735 | -0.067 | 23.134
-1.5 | 0.234 | 0.00736 | -0.068 | 31.823
-1 | 0.299 | 0.00737 | -0.069 | 40.502
-0.5 | 0.363 | 0.00739 | -0.07 | 49.057
0 | 0.421 | 0.00756 | -0.07 | 55.713
0.5 | 0.484 | 0.00761 | -0.071 | 63.579
1 | 0.546 | 0.00772 | -0.072 | 70.793
1.5 | 0.609 | 0.0078 | -0.073 | 78.044
2 | 0.67 | 0.00794 | -0.074 | 84.411
2.5 | 0.732 | 0.00808 | -0.075 | 90.616
3 | 0.794 | 0.00826 | -0.076 | 96.119
3.5 | 0.855 | 0.00841 | -0.077 | 101.599
4 | 0.916 | 0.00862 | -0.078 | 106.213
4.5 | 0.977 | 0.00888 | -0.079 | 109.927
5 | 1.029 | 0.00914 | -0.079 | 112.495
5.5 | 1.086 | 0.00942 | -0.08 | 115.22
6 | 1.141 | 0.00975 | -0.081 | 117.1
6.5 | 1.196 | 0.01015 | -0.082 | 117.837
7 | 1.249 | 0.01058 | -0.083 | 118.036
7.5 | 1.284 | 0.02141 | -0.083 | 59.981
8 | 1.331 | 0.0228 | -0.083 | 58.39
8.5 | 1.375 | 0.02399 | -0.084 | 57.326
9 | 1.416 | 0.02521 | -0.085 | 56.175
9.5 | 1.453 | 0.02653 | -0.086 | 54.772
10 | 1.486 | 0.02795 | -0.087 | 53.179
10.5 | 1.515 | 0.02948 | -0.087 | 51.392
11 | 1.539 | 0.03112 | -0.088 | 49.452
11.5 | 1.557 | 0.03294 | -0.089 | 47.285
12 | 1.566 | 0.03486 | -0.09 | 44.921
12.5 | 1.566 | 0.03716 | -0.09 | 42.15
13 | 1.559 | 0.03928 | -0.091 | 39.699
13.5 | 1.544 | 0.04161 | -0.092 | 37.104
14 | 1.52 | 0.04435 | -0.092 | 34.278
14.5 | 1.488 | 0.04749 | -0.093 | 31.329
15 | 1.412 | 0.05979 | -0.09 | 23.617
15.5 | 1.22 | 0.11673 | -0.058 | 10.447
16 | 1.157 | 0.12841 | -0.047 | 9.007
16.5 | 1.097 | 0.13838 | -0.046 | 7.931
17 | 1.034 | 0.14666 | -0.047 | 7.048

## 38. Re 750k Mach 0.25 (2)
BIGFOIL.COM POLAR EXPORT
NACA65-518 a=0.5
NACA65-518 a=0.5 |  |  |  | Cl Max: | 1.257 | at alpha= | 19 | deg
XFOIL ncrit=9 |  |  |  | L/D Max: | 127.005 | at alpha= | 7 | deg
Re: | 750000 |  |  | Cd Min: | 0.14526 | at alpha= | -16 | deg
Mach: | 0.25 |  |  | Cl=0 at alpha= | -3.5482 | deg
|  |  |  | @ Cl=0.1, Cd= | 0.0080897
|  |  |  | @ Cl=0.4, Cd= | 0.008206
|  |  |  | @ Cl=0.6, Cd= | 0.0084736
alpha (deg) | Cl | Cd | Cm | Cl/Cd
-16 | -0.3623 | 0.14526 | -0.05 | -2.4941
-15.5 | -0.3335 | 0.14308 | -0.0522 | -2.3309
-15 | -0.3251 | 0.13507 | -0.0567 | -2.4069
-14.5 | -0.3118 | 0.12862 | -0.0608 | -2.4242
-14 | -0.3236 | 0.11479 | -0.0688 | -2.8191
-13.5 | -0.5063 | 0.06575 | -0.0954 | -7.7004
-13 | -0.5665 | 0.05203 | -0.1038 | -10.8879
-12.5 | -0.6102 | 0.0431 | -0.1062 | -14.1578
-12 | -0.639 | 0.03704 | -0.1049 | -17.2516
-11 | -0.6636 | 0.02877 | -0.0961 | -23.0657
-10.5 | -0.6507 | 0.02634 | -0.0913 | -24.7039
-10 | -0.6206 | 0.02507 | -0.0882 | -24.7547
-9.5 | -0.5859 | 0.02362 | -0.0855 | -24.8052
-9 | -0.5455 | 0.0214 | -0.0836 | -25.4907
-8.5 | -0.4996 | 0.01968 | -0.0822 | -25.3862
-8 | -0.4509 | 0.01819 | -0.0811 | -24.7883
-7.5 | -0.4037 | 0.01615 | -0.08 | -24.9969
-7 | -0.3565 | 0.01504 | -0.0786 | -23.7035
-6.5 | -0.3083 | 0.0142 | -0.0773 | -21.7113
-6 | -0.2582 | 0.01346 | -0.0763 | -19.1828
-5.5 | -0.2086 | 0.01267 | -0.0753 | -16.4641
-5 | -0.1575 | 0.01199 | -0.0745 | -13.1359
-4.5 | -0.103 | 0.01161 | -0.0742 | -8.8717
-4 | -0.0488 | 0.01108 | -0.0739 | -4.4043
-3.5 | 0.0052 | 0.01051 | -0.0737 | 0.49477
-3 | 0.0492 | 0.00897 | -0.0725 | 5.4849
-2.5 | 0.0991 | 0.00809 | -0.0719 | 12.2497
-2 | 0.1583 | 0.00807 | -0.0724 | 19.6159
-1.5 | 0.2178 | 0.00805 | -0.0731 | 27.0559
-1 | 0.2764 | 0.00808 | -0.0734 | 34.2079
-0.5 | 0.3367 | 0.00812 | -0.0742 | 41.4655
0 | 0.3974 | 0.0082 | -0.0751 | 48.4634
0.5 | 0.458 | 0.00834 | -0.0761 | 54.9161
1 | 0.5176 | 0.00837 | -0.0769 | 61.8399
1.5 | 0.5775 | 0.00844 | -0.0777 | 68.4242
2 | 0.6377 | 0.00853 | -0.0786 | 74.7597
2.5 | 0.698 | 0.00867 | -0.0795 | 80.5075
3 | 0.7572 | 0.00887 | -0.0802 | 85.3664
3.5 | 0.8152 | 0.00897 | -0.0807 | 90.8807
4 | 0.8736 | 0.00908 | -0.0812 | 96.2115
4.5 | 0.9329 | 0.00915 | -0.0817 | 101.9563
5 | 0.9884 | 0.00927 | -0.0816 | 106.6235
5.5 | 1.0439 | 0.00924 | -0.0812 | 112.9762
6 | 1.095 | 0.00923 | -0.08 | 118.6349
6.5 | 1.1381 | 0.00914 | -0.0772 | 124.5186
7 | 1.1748 | 0.00925 | -0.0731 | 127.0054
7.5 | 1.2101 | 0.00956 | -0.0691 | 126.5795
8 | 1.2306 | 0.0108 | -0.0644 | 113.9444
8.5 | 1.2039 | 0.01389 | -0.0534 | 86.6739
9 | 1.1717 | 0.01826 | -0.0437 | 64.1676
9.5 | 1.1446 | 0.02305 | -0.036 | 49.6573
10 | 1.1231 | 0.02805 | -0.0298 | 40.0392
10.5 | 1.1111 | 0.03285 | -0.0251 | 33.8234
11 | 1.1051 | 0.03752 | -0.0215 | 29.4536
11.5 | 1.1088 | 0.04176 | -0.0188 | 26.5517
12 | 1.1235 | 0.04534 | -0.0169 | 24.7794
12.5 | 1.1386 | 0.04905 | -0.0154 | 23.213
13 | 1.1559 | 0.0527 | -0.0142 | 21.9336
13.5 | 1.1687 | 0.05692 | -0.013 | 20.5323
14 | 1.1842 | 0.06103 | -0.0123 | 19.4036
14.5 | 1.1939 | 0.06587 | -0.0116 | 18.1251
15 | 1.2023 | 0.07104 | -0.0113 | 16.9243
15.5 | 1.2136 | 0.07603 | -0.0112 | 15.9621
16 | 1.2239 | 0.08131 | -0.0115 | 15.0523
16.5 | 1.2289 | 0.08732 | -0.012 | 14.0735
17 | 1.235 | 0.09334 | -0.0128 | 13.2312
17.5 | 1.2434 | 0.0993 | -0.014 | 12.5217
18 | 1.2501 | 0.10558 | -0.0155 | 11.8403
18.5 | 1.2549 | 0.11226 | -0.0175 | 11.1785
19 | 1.257 | 0.11935 | -0.0199 | 10.532
19.5 | 1.2564 | 0.12687 | -0.0226 | 9.9031
20 | 1.2538 | 0.13526 | -0.0266 | 9.2696

## 39. Re 750k Mach 0.50 (1)
BIGFOIL.COM POLAR EXPORT
NACA65-518 a=0.5
NACA65-518 a=0.5 |  |  |  | Cl Max: | 1.443 | at alpha= | 8.5 | deg
JavaFoil+Calcfoil stall+Eppler ext transition |  |  |  | L/D Max: | 104.477 | at alpha= | 5.5 | deg
Re: | 750000 |  |  | Cd Min: | 0.00783 | at alpha= | -2 | deg
Mach: | 0.5 |  |  | Cl=0 at alpha= | -3.3239 | deg
|  |  |  | @ Cl=0.1, Cd= | 0.010655
|  |  |  | @ Cl=0.4, Cd= | 0.007965
|  |  |  | @ Cl=0.6, Cd= | 0.0085999
alpha (deg) | Cl | Cd | Cm | Cl/Cd
-20 | -0.944 | 0.2094 | -0.021 | -4.51
-19.5 | -0.917 | 0.20493 | -0.021 | -4.474
-19 | -0.889 | 0.19641 | -0.022 | -4.528
-18.5 | -0.862 | 0.19842 | -0.022 | -4.342
-18 | -0.832 | 0.1879 | -0.022 | -4.429
-17.5 | -0.804 | 0.17953 | -0.022 | -4.477
-17 | -0.776 | 0.17301 | -0.023 | -4.484
-16.5 | -0.748 | 0.16832 | -0.023 | -4.443
-16 | -0.72 | 0.16324 | -0.024 | -4.411
-15.5 | -0.691 | 0.15688 | -0.023 | -4.403
-15 | -0.662 | 0.1498 | -0.023 | -4.421
-14.5 | -0.634 | 0.14477 | -0.023 | -4.381
-14 | -0.606 | 0.14157 | -0.024 | -4.282
-13.5 | -0.578 | 0.13674 | -0.024 | -4.228
-13 | -0.55 | 0.13297 | -0.025 | -4.136
-12.5 | -0.521 | 0.12317 | -0.023 | -4.226
-12 | -0.492 | 0.11846 | -0.024 | -4.157
-11.5 | -0.464 | 0.11525 | -0.024 | -4.028
-11 | -0.436 | 0.11217 | -0.025 | -3.887
-10.5 | -0.408 | 0.10614 | -0.025 | -3.841
-10 | -0.379 | 0.10181 | -0.026 | -3.727
-9.5 | -0.351 | 0.08916 | -0.026 | -3.939
-9 | -0.323 | 0.07483 | -0.027 | -4.315
-8.5 | -0.428 | 0.06659 | -0.028 | -6.43
-8 | -0.442 | 0.05703 | -0.03 | -7.756
-7.5 | -0.42 | 0.05156 | -0.03 | -8.149
-7 | -0.385 | 0.04729 | -0.031 | -8.142
-6.5 | -0.342 | 0.04405 | -0.033 | -7.772
-6 | -0.358 | 0.01318 | -0.065 | -27.152
-5.5 | -0.296 | 0.01275 | -0.066 | -23.229
-5 | -0.231 | 0.01221 | -0.067 | -18.935
-4.5 | -0.164 | 0.01177 | -0.068 | -13.943
-4 | -0.095 | 0.01141 | -0.069 | -8.35
-3.5 | -0.025 | 0.01035 | -0.071 | -2.429
-3 | 0.046 | 0.01088 | -0.072 | 4.225
-2.5 | 0.118 | 0.01058 | -0.073 | 11.106
-2 | 0.19 | 0.00783 | -0.074 | 24.272
-1.5 | 0.262 | 0.00786 | -0.075 | 33.326
-1 | 0.334 | 0.00791 | -0.076 | 42.179
-0.5 | 0.406 | 0.00797 | -0.077 | 50.872
0 | 0.467 | 0.00837 | -0.078 | 55.749
0.5 | 0.536 | 0.00847 | -0.079 | 63.268
1 | 0.605 | 0.00861 | -0.08 | 70.243
1.5 | 0.674 | 0.0088 | -0.081 | 76.592
2 | 0.742 | 0.00902 | -0.082 | 82.279
2.5 | 0.811 | 0.00926 | -0.083 | 87.521
3 | 0.879 | 0.00952 | -0.084 | 92.293
3.5 | 0.946 | 0.00982 | -0.085 | 96.358
4 | 1.014 | 0.01011 | -0.086 | 100.232
4.5 | 1.081 | 0.01048 | -0.087 | 103.126
5 | 1.134 | 0.01092 | -0.088 | 103.87
5.5 | 1.195 | 0.01144 | -0.089 | 104.477
6 | 1.254 | 0.012 | -0.09 | 104.447
6.5 | 1.309 | 0.01262 | -0.091 | 103.693
7 | 1.347 | 0.0263 | -0.09 | 51.215
7.5 | 1.39 | 0.02796 | -0.091 | 49.699
8 | 1.423 | 0.02988 | -0.092 | 47.62
8.5 | 1.443 | 0.03182 | -0.093 | 45.339
9 | 1.442 | 0.03433 | -0.094 | 41.993
9.5 | 1.402 | 0.03757 | -0.095 | 37.328
10 | 1.077 | 0.07064 | -0.042 | 15.251
10.5 | 0.771 | 0.09684 | -0.036 | 7.958
11 | 0.798 | 0.11003 | -0.04 | 7.256
11.5 | 0.826 | 0.10951 | -0.042 | 7.538
12 | 0.852 | 0.11816 | -0.041 | 7.212
12.5 | 0.881 | 0.12992 | -0.047 | 6.777
13 | 0.907 | 0.13127 | -0.047 | 6.911
13.5 | 0.934 | 0.1372 | -0.049 | 6.81

## 40. Re 750k Mach 0.50 (2)
BIGFOIL.COM POLAR EXPORT
NACA65-518 a=0.5
NACA65-518 a=0.5 |  |  |  | Cl Max: | 1.2408 | at alpha= | 7.5 | deg
XFOIL ncrit=9 |  |  |  | L/D Max: | 99.1533 | at alpha= | 6 | deg
Re: | 750000 |  |  | Cd Min: | 0.23313 | at alpha= | -20 | deg
Mach: | 0.5 |  |  | Cl=0 at alpha= | -3.6872 | deg
|  |  |  | @ Cl=0.1, Cd= | 0.010728
|  |  |  | @ Cl=0.4, Cd= | 0.0092205
|  |  |  | @ Cl=0.6, Cd= | 0.0096909
alpha (deg) | Cl | Cd | Cm | Cl/Cd
-20 | -0.4636 | 0.23313 | -0.0127 | -1.9886
-19 | -0.4234 | 0.21684 | -0.0223 | -1.9526
-18.5 | -0.3999 | 0.21003 | -0.0266 | -1.904
-18 | -0.3782 | 0.20262 | -0.0311 | -1.8665
-17.5 | -0.357 | 0.19502 | -0.0358 | -1.8306
-17 | -0.341 | 0.18524 | -0.0407 | -1.8409
-16.5 | -0.322 | 0.17717 | -0.0452 | -1.8175
-16 | -0.3044 | 0.16883 | -0.05 | -1.803
-15.5 | -0.2861 | 0.16095 | -0.0545 | -1.7776
-15 | -0.2748 | 0.15129 | -0.0597 | -1.8164
-14.5 | -0.2557 | 0.14411 | -0.064 | -1.7743
-14 | -0.2376 | 0.13707 | -0.0683 | -1.7334
-13.5 | -0.235 | 0.1269 | -0.0753 | -1.8519
-13 | -0.2042 | 0.12305 | -0.0767 | -1.6595
-12.5 | -0.2069 | 0.11207 | -0.0836 | -1.8462
-11.5 | -0.1911 | 0.09531 | -0.0944 | -2.005
-11 | -0.1938 | 0.08503 | -0.0984 | -2.2792
-10.5 | -0.201 | 0.07536 | -0.1037 | -2.6672
-10 | -0.2741 | 0.05364 | -0.119 | -5.11
-9.5 | -0.3088 | 0.04428 | -0.1241 | -6.9738
-9 | -0.3428 | 0.03679 | -0.1251 | -9.3177
-8.5 | -0.3688 | 0.03096 | -0.122 | -11.9121
-7.5 | -0.3744 | 0.0233 | -0.1095 | -16.0687
-7 | -0.3416 | 0.02035 | -0.1052 | -16.7862
-6.5 | -0.294 | 0.01805 | -0.1021 | -16.2881
-6 | -0.2424 | 0.01638 | -0.0994 | -14.7985
-5.5 | -0.1912 | 0.01512 | -0.0965 | -12.6455
-5 | -0.142 | 0.01402 | -0.0935 | -10.1284
-4.5 | -0.0927 | 0.01304 | -0.0906 | -7.1089
-4 | -0.0361 | 0.01247 | -0.0888 | -2.8949
-3.5 | 0.0216 | 0.01189 | -0.0874 | 1.8167
-3 | 0.0814 | 0.01139 | -0.0864 | 7.1466
-2.5 | 0.1261 | 0.0098 | -0.084 | 12.8673
-2 | 0.18 | 0.00888 | -0.0826 | 20.2703
-1.5 | 0.2472 | 0.00898 | -0.0829 | 27.5278
-1 | 0.3125 | 0.00907 | -0.0829 | 34.4542
-0.5 | 0.3792 | 0.00919 | -0.0833 | 41.2622
0 | 0.4474 | 0.00929 | -0.0841 | 48.1593
0.5 | 0.5161 | 0.00942 | -0.085 | 54.7877
1 | 0.5836 | 0.00964 | -0.0857 | 60.5394
1.5 | 0.6481 | 0.00984 | -0.0859 | 65.8638
2.5 | 0.7799 | 0.01022 | -0.0866 | 76.3112
3 | 0.8486 | 0.01045 | -0.0872 | 81.2057
3.5 | 0.9079 | 0.0108 | -0.0862 | 84.0648
4 | 0.9668 | 0.01109 | -0.085 | 87.1776
4.5 | 1.0341 | 0.01116 | -0.0848 | 92.6613
5 | 1.0872 | 0.01151 | -0.0822 | 94.457
5.5 | 1.1401 | 0.01161 | -0.0791 | 98.1998
6 | 1.171 | 0.01181 | -0.0721 | 99.1533
6.5 | 1.1904 | 0.01213 | -0.0634 | 98.1369
7 | 1.2201 | 0.01309 | -0.0581 | 93.2086
7.5 | 1.2408 | 0.01529 | -0.0533 | 81.1511
8 | 1.2264 | 0.01898 | -0.0447 | 64.6154
8.5 | 1.178 | 0.02491 | -0.0346 | 47.2902
9 | 1.1363 | 0.03133 | -0.0267 | 36.2688
9.5 | 1.1061 | 0.03769 | -0.0208 | 29.3473
10 | 1.085 | 0.04393 | -0.0163 | 24.6984
10.5 | 1.0686 | 0.05029 | -0.0129 | 21.2488
11 | 1.0642 | 0.05618 | -0.0105 | 18.9427
11.5 | 1.0756 | 0.06124 | -0.0088 | 17.5637
12 | 1.0886 | 0.06642 | -0.0076 | 16.3896
12.5 | 1.0973 | 0.0723 | -0.0067 | 15.177

## 41. Re 1M Mach 0.00 (1)
BIGFOIL.COM POLAR EXPORT
NACA65-518 a=0.5
NACA65-518 a=0.5 |  |  |  | Cl Max: | 1.624 | at alpha= | 14 | deg
JavaFoil+Calcfoil stall+Eppler ext transition |  |  |  | L/D Max: | 134.106 | at alpha= | 7 | deg
Re: | 1000000 |  |  | Cd Min: | 0.00642 | at alpha= | -0.5 | deg
Mach: | 0 |  |  | Cl=0 at alpha= | -3.3226 | deg
|  |  |  | @ Cl=0.1, Cd= | 0.0091135
|  |  |  | @ Cl=0.4, Cd= | 0.0067385
|  |  |  | @ Cl=0.6, Cd= | 0.0069938
alpha (deg) | Cl | Cd | Cm | Cl/Cd
-20 | -0.687 | 0.18735 | -0.016 | -3.666
-19.5 | -0.703 | 0.18011 | -0.016 | -3.905
-19 | -0.719 | 0.17158 | -0.017 | -4.188
-18.5 | -0.733 | 0.15867 | -0.017 | -4.622
-18 | -0.747 | 0.15078 | -0.018 | -4.952
-17.5 | -0.758 | 0.1485 | -0.018 | -5.104
-17 | -0.768 | 0.13544 | -0.019 | -5.672
-16.5 | -0.776 | 0.13043 | -0.019 | -5.951
-16 | -0.782 | 0.12292 | -0.02 | -6.36
-15.5 | -0.785 | 0.11669 | -0.02 | -6.724
-15 | -0.785 | 0.10927 | -0.021 | -7.186
-14.5 | -0.783 | 0.10305 | -0.022 | -7.597
-14 | -0.777 | 0.09805 | -0.023 | -7.926
-13.5 | -0.768 | 0.09224 | -0.023 | -8.331
-13 | -0.757 | 0.08518 | -0.025 | -8.889
-12.5 | -0.742 | 0.07948 | -0.026 | -9.342
-12 | -0.725 | 0.07396 | -0.027 | -9.796
-11.5 | -0.706 | 0.06658 | -0.03 | -10.61
-11 | -0.762 | 0.02622 | -0.043 | -29.049
-10.5 | -0.757 | 0.01822 | -0.046 | -41.518
-10 | -0.731 | 0.01489 | -0.048 | -49.102
-9.5 | -0.691 | 0.01407 | -0.049 | -49.096
-9 | -0.646 | 0.0133 | -0.051 | -48.535
-8.5 | -0.597 | 0.01273 | -0.052 | -46.889
-8 | -0.546 | 0.01223 | -0.053 | -44.637
-7.5 | -0.493 | 0.01168 | -0.054 | -42.203
-7 | -0.438 | 0.01055 | -0.055 | -41.558
-6.5 | -0.384 | 0.01098 | -0.056 | -34.937
-6 | -0.325 | 0.01065 | -0.057 | -30.533
-5.5 | -0.266 | 0.01033 | -0.058 | -25.72
-5 | -0.206 | 0.01003 | -0.059 | -20.505
-4.5 | -0.145 | 0.00978 | -0.06 | -14.809
-4 | -0.084 | 0.0096 | -0.061 | -8.712
-3.5 | -0.022 | 0.00948 | -0.062 | -2.316
-3 | 0.04 | 0.00922 | -0.063 | 4.332
-2.5 | 0.102 | 0.00911 | -0.064 | 11.189
-2 | 0.165 | 0.00676 | -0.065 | 24.355
-1.5 | 0.227 | 0.00677 | -0.066 | 33.491
-1 | 0.289 | 0.00681 | -0.067 | 42.448
-0.5 | 0.351 | 0.00642 | -0.068 | 54.744
0 | 0.411 | 0.00681 | -0.069 | 60.32
0.5 | 0.472 | 0.00684 | -0.07 | 68.971
1 | 0.533 | 0.00692 | -0.071 | 77.003
1.5 | 0.593 | 0.00698 | -0.071 | 84.964
2 | 0.654 | 0.0071 | -0.072 | 92.059
2.5 | 0.714 | 0.00719 | -0.073 | 99.334
3 | 0.774 | 0.00732 | -0.074 | 105.801
3.5 | 0.834 | 0.00741 | -0.075 | 112.523
4 | 0.893 | 0.00757 | -0.076 | 118.086
4.5 | 0.953 | 0.00775 | -0.077 | 122.917
5 | 1.004 | 0.00794 | -0.078 | 126.529
5.5 | 1.06 | 0.00816 | -0.078 | 129.945
6 | 1.115 | 0.00845 | -0.079 | 132.009
6.5 | 1.169 | 0.00877 | -0.08 | 133.305
7 | 1.222 | 0.00911 | -0.081 | 134.106
7.5 | 1.272 | 0.00948 | -0.082 | 134.091
8 | 1.301 | 0.0202 | -0.081 | 64.399
8.5 | 1.346 | 0.02113 | -0.082 | 63.709
9 | 1.389 | 0.02215 | -0.083 | 62.742
9.5 | 1.43 | 0.02325 | -0.084 | 61.515
10 | 1.468 | 0.02438 | -0.084 | 60.202
10.5 | 1.503 | 0.02562 | -0.085 | 58.668
11 | 1.534 | 0.02698 | -0.086 | 56.86
11.5 | 1.563 | 0.02831 | -0.087 | 55.196
12 | 1.584 | 0.02988 | -0.087 | 53.022
12.5 | 1.601 | 0.03149 | -0.088 | 50.822
13 | 1.613 | 0.0332 | -0.089 | 48.579
13.5 | 1.62 | 0.03498 | -0.089 | 46.329
14 | 1.624 | 0.03682 | -0.09 | 44.098
14.5 | 1.622 | 0.03889 | -0.091 | 41.707
15 | 1.616 | 0.04101 | -0.091 | 39.408
15.5 | 1.603 | 0.04347 | -0.092 | 36.883
16 | 1.584 | 0.04593 | -0.093 | 34.491
16.5 | 1.56 | 0.0487 | -0.093 | 32.039
17 | 1.533 | 0.05162 | -0.094 | 29.695
17.5 | 1.5 | 0.05545 | -0.094 | 27.05
18 | 1.462 | 0.06045 | -0.094 | 24.188
18.5 | 1.421 | 0.06657 | -0.094 | 21.34
19 | 1.372 | 0.07524 | -0.093 | 18.235

## 42. Re 1M Mach 0.00 (2)
BIGFOIL.COM POLAR EXPORT
NACA65-518 a=0.5
NACA65-518 a=0.5 |  |  |  | Cl Max: | 1.3456 | at alpha= | 20 | deg
XFOIL ncrit=9 |  |  |  | L/D Max: | 145.013 | at alpha= | 7 | deg
Re: | 1000000 |  |  | Cd Min: | 0.10911 | at alpha= | 20 | deg
Mach: | 0 |  |  | Cl=0 at alpha= | -3.4729 | deg
|  |  |  | @ Cl=0.1, Cd= | 0.00715
|  |  |  | @ Cl=0.4, Cd= | 0.0070178
|  |  |  | @ Cl=0.6, Cd= | 0.0072514
alpha (deg) | Cl | Cd | Cm | Cl/Cd
-19 | -0.8209 | 0.09228 | -0.0702 | -8.8958
-18.5 | -0.8787 | 0.07441 | -0.0814 | -11.8089
-18 | -0.9004 | 0.06404 | -0.0876 | -14.06
-17.5 | -0.9116 | 0.0562 | -0.0919 | -16.2206
-17 | -0.9295 | 0.04854 | -0.0951 | -19.1492
-16.5 | -0.9276 | 0.0437 | -0.0966 | -21.2265
-16 | -0.9142 | 0.04045 | -0.0974 | -22.6007
-15.5 | -0.9011 | 0.03742 | -0.0976 | -24.0807
-14.5 | -0.8764 | 0.03186 | -0.0964 | -27.5078
-14 | -0.8623 | 0.02941 | -0.0948 | -29.32
-13.5 | -0.8442 | 0.02753 | -0.0928 | -30.6647
-13 | -0.8267 | 0.02543 | -0.0904 | -32.5088
-12.5 | -0.8047 | 0.02326 | -0.0879 | -34.5959
-12 | -0.7769 | 0.02249 | -0.0854 | -34.5442
-11.5 | -0.7494 | 0.02139 | -0.0823 | -35.0351
-11 | -0.7188 | 0.02037 | -0.0793 | -35.2872
-10.5 | -0.6802 | 0.01939 | -0.0776 | -35.0799
-10 | -0.6381 | 0.01859 | -0.0762 | -34.3249
-9.5 | -0.5956 | 0.01719 | -0.075 | -34.6481
-9 | -0.5538 | 0.01586 | -0.0737 | -34.918
-8.5 | -0.5071 | 0.01517 | -0.0729 | -33.4278
-8 | -0.4604 | 0.01434 | -0.0721 | -32.106
-7.5 | -0.4131 | 0.0136 | -0.0713 | -30.375
-7 | -0.3643 | 0.01295 | -0.0707 | -28.1313
-6.5 | -0.3154 | 0.01222 | -0.07 | -25.8101
-6 | -0.2664 | 0.01151 | -0.0695 | -23.1451
-5.5 | -0.2141 | 0.01113 | -0.0694 | -19.2363
-5 | -0.1606 | 0.01068 | -0.0695 | -15.0375
-4.5 | -0.107 | 0.01023 | -0.0696 | -10.4594
-4 | -0.0526 | 0.00987 | -0.0698 | -5.3293
-3 | 0.0472 | 0.00818 | -0.0694 | 5.7702
-2.5 | 0.0962 | 0.00716 | -0.0691 | 13.4358
-2 | 0.1533 | 0.00701 | -0.0697 | 21.8688
-1.5 | 0.211 | 0.00697 | -0.0705 | 30.2726
-1 | 0.2681 | 0.00701 | -0.0711 | 38.2454
-0.5 | 0.3263 | 0.00702 | -0.0719 | 46.4815
0 | 0.3848 | 0.00701 | -0.0728 | 54.893
0.5 | 0.4434 | 0.00704 | -0.0738 | 62.983
1.5 | 0.56 | 0.00721 | -0.0757 | 77.6699
2 | 0.618 | 0.00727 | -0.0766 | 85.0069
2.5 | 0.6758 | 0.00732 | -0.0774 | 92.3224
3 | 0.7335 | 0.00739 | -0.0783 | 99.2558
4 | 0.8482 | 0.00763 | -0.0799 | 111.1664
4.5 | 0.9037 | 0.00762 | -0.0803 | 118.5958
5 | 0.959 | 0.00764 | -0.0807 | 125.5236
5.5 | 1.013 | 0.00771 | -0.0809 | 131.3878
6 | 1.0636 | 0.0077 | -0.0803 | 138.1299
6.5 | 1.1125 | 0.00779 | -0.0794 | 142.8113
7 | 1.1572 | 0.00798 | -0.0778 | 145.0125
7.5 | 1.1883 | 0.00842 | -0.0736 | 141.1283
8 | 1.2008 | 0.00977 | -0.0672 | 122.9069
8.5 | 1.1769 | 0.0125 | -0.0561 | 94.152
9 | 1.1588 | 0.01586 | -0.0476 | 73.0643
9.5 | 1.1448 | 0.01955 | -0.0407 | 58.5575
10 | 1.1333 | 0.02347 | -0.0348 | 48.2872
10.5 | 1.1291 | 0.0273 | -0.0303 | 41.359
11 | 1.1306 | 0.03102 | -0.0267 | 36.4475
11.5 | 1.1383 | 0.03451 | -0.0239 | 32.9846
12 | 1.154 | 0.03754 | -0.022 | 30.7405
12.5 | 1.174 | 0.04036 | -0.0206 | 29.0882
13 | 1.1932 | 0.04334 | -0.0192 | 27.5311
13.5 | 1.2132 | 0.04632 | -0.0182 | 26.1917
14 | 1.2288 | 0.04978 | -0.017 | 24.6846
14.5 | 1.2477 | 0.05306 | -0.0163 | 23.5149
15 | 1.265 | 0.05658 | -0.0157 | 22.3577
15.5 | 1.2733 | 0.06112 | -0.015 | 20.8328
16 | 1.2892 | 0.06499 | -0.0147 | 19.8369
16.5 | 1.3022 | 0.06932 | -0.0147 | 18.7853
17 | 1.3153 | 0.07375 | -0.0149 | 17.8346
17.5 | 1.3228 | 0.07897 | -0.0153 | 16.7507
18 | 1.3203 | 0.08559 | -0.016 | 15.4259
18.5 | 1.3273 | 0.09117 | -0.0171 | 14.5585
19 | 1.3368 | 0.09659 | -0.0184 | 13.8399
19.5 | 1.3403 | 0.10292 | -0.0201 | 13.0227
20 | 1.3456 | 0.10911 | -0.0222 | 12.3325

## 43. Re 1M Mach 0.10 (1)
BIGFOIL.COM POLAR EXPORT
NACA65-518 a=0.5
NACA65-518 a=0.5 |  |  |  | Cl Max: | 1.613 | at alpha= | 13.5 | deg
JavaFoil+Calcfoil stall+Eppler ext transition |  |  |  | L/D Max: | 133.648 | at alpha= | 7 | deg
Re: | 1000000 |  |  | Cd Min: | 0.00614 | at alpha= | -0.5 | deg
Mach: | 0.1 |  |  | Cl=0 at alpha= | -3.3226 | deg
|  |  |  | @ Cl=0.1, Cd= | 0.0090955
|  |  |  | @ Cl=0.4, Cd= | 0.0066805
|  |  |  | @ Cl=0.6, Cd= | 0.0070259
alpha (deg) | Cl | Cd | Cm | Cl/Cd
-20 | -0.636 | 0.19247 | -0.016 | -3.307
-19.5 | -0.656 | 0.18497 | -0.016 | -3.547
-19 | -0.675 | 0.17517 | -0.017 | -3.851
-18.5 | -0.693 | 0.16377 | -0.017 | -4.231
-18 | -0.709 | 0.15237 | -0.018 | -4.656
-17.5 | -0.724 | 0.151 | -0.018 | -4.796
-17 | -0.738 | 0.13802 | -0.019 | -5.346
-16.5 | -0.749 | 0.13326 | -0.019 | -5.621
-16 | -0.758 | 0.12463 | -0.02 | -6.081
-15.5 | -0.764 | 0.11775 | -0.02 | -6.492
-15 | -0.768 | 0.11161 | -0.021 | -6.88
-14.5 | -0.768 | 0.10426 | -0.022 | -7.366
-14 | -0.765 | 0.09926 | -0.022 | -7.706
-13.5 | -0.759 | 0.09312 | -0.023 | -8.147
-13 | -0.749 | 0.08635 | -0.024 | -8.677
-12.5 | -0.736 | 0.08061 | -0.026 | -9.134
-12 | -0.719 | 0.07542 | -0.027 | -9.539
-11.5 | -0.701 | 0.06913 | -0.029 | -10.138
-11 | -0.689 | 0.0569 | -0.034 | -12.114
-10.5 | -0.752 | 0.01925 | -0.046 | -39.07
-10 | -0.731 | 0.01509 | -0.048 | -48.428
-9.5 | -0.692 | 0.01424 | -0.05 | -48.564
-9 | -0.647 | 0.01345 | -0.051 | -48.07
-8.5 | -0.598 | 0.01284 | -0.052 | -46.587
-8 | -0.547 | 0.01232 | -0.053 | -44.443
-7.5 | -0.495 | 0.01177 | -0.054 | -42.029
-7 | -0.44 | 0.01137 | -0.055 | -38.687
-6.5 | -0.385 | 0.01102 | -0.057 | -34.95
-6 | -0.327 | 0.01067 | -0.058 | -30.621
-5.5 | -0.267 | 0.01034 | -0.059 | -25.816
-5 | -0.207 | 0.01006 | -0.06 | -20.533
-4.5 | -0.146 | 0.00984 | -0.061 | -14.785
-4 | -0.084 | 0.00961 | -0.062 | -8.741
-3.5 | -0.022 | 0.00948 | -0.063 | -2.327
-3 | 0.04 | 0.00926 | -0.064 | 4.335
-2.5 | 0.102 | 0.00909 | -0.065 | 11.277
-2 | 0.165 | 0.00673 | -0.066 | 24.571
-1.5 | 0.228 | 0.00676 | -0.067 | 33.728
-1 | 0.291 | 0.0069 | -0.068 | 42.096
-0.5 | 0.353 | 0.00614 | -0.068 | 57.458
0 | 0.413 | 0.00683 | -0.069 | 60.471
0.5 | 0.474 | 0.00686 | -0.07 | 69.089
1 | 0.535 | 0.00693 | -0.071 | 77.239
1.5 | 0.596 | 0.00702 | -0.072 | 84.88
2 | 0.657 | 0.00711 | -0.073 | 92.378
2.5 | 0.717 | 0.00721 | -0.074 | 99.513
3 | 0.778 | 0.00733 | -0.074 | 106.038
3.5 | 0.838 | 0.00748 | -0.075 | 111.994
4 | 0.897 | 0.00763 | -0.076 | 117.682
4.5 | 0.957 | 0.00779 | -0.077 | 122.814
5 | 1.009 | 0.00798 | -0.078 | 126.358
5.5 | 1.065 | 0.00822 | -0.079 | 129.533
6 | 1.12 | 0.00851 | -0.08 | 131.556
6.5 | 1.174 | 0.00883 | -0.08 | 132.897
7 | 1.227 | 0.00918 | -0.081 | 133.648
7.5 | 1.277 | 0.00959 | -0.082 | 133.111
8 | 1.306 | 0.0204 | -0.082 | 64.022
8.5 | 1.351 | 0.02138 | -0.082 | 63.203
9 | 1.394 | 0.02242 | -0.083 | 62.2
9.5 | 1.434 | 0.02355 | -0.084 | 60.923
10 | 1.472 | 0.02471 | -0.085 | 59.558
10.5 | 1.506 | 0.02599 | -0.085 | 57.921
11 | 1.536 | 0.02734 | -0.086 | 56.19
11.5 | 1.563 | 0.0288 | -0.087 | 54.288
12 | 1.583 | 0.03026 | -0.088 | 52.317
12.5 | 1.598 | 0.03205 | -0.088 | 49.871
13 | 1.608 | 0.03385 | -0.089 | 47.505
13.5 | 1.613 | 0.03561 | -0.09 | 45.305
14 | 1.613 | 0.03769 | -0.09 | 42.812
14.5 | 1.609 | 0.03964 | -0.091 | 40.588
15 | 1.599 | 0.0418 | -0.092 | 38.261
15.5 | 1.582 | 0.04437 | -0.092 | 35.662
16 | 1.558 | 0.04729 | -0.093 | 32.94
16.5 | 1.529 | 0.05006 | -0.093 | 30.55
17 | 1.497 | 0.053 | -0.094 | 28.24
17.5 | 1.457 | 0.0575 | -0.094 | 25.346
18 | 1.414 | 0.06288 | -0.094 | 22.492
18.5 | 1.339 | 0.08224 | -0.091 | 16.284

## 44. Re 1M Mach 0.10 (2)
BIGFOIL.COM POLAR EXPORT
NACA65-518 a=0.5
NACA65-518 a=0.5 |  |  |  | Cl Max: | 1.3357 | at alpha= | 20 | deg
XFOIL ncrit=9 |  |  |  | L/D Max: | 144.422 | at alpha= | 7 | deg
Re: | 1000000 |  |  | Cd Min: | 0.11262 | at alpha= | 20 | deg
Mach: | 0.1 |  |  | Cl=0 at alpha= | -3.5057 | deg
|  |  |  | @ Cl=0.1, Cd= | 0.0071719
|  |  |  | @ Cl=0.4, Cd= | 0.0070466
|  |  |  | @ Cl=0.6, Cd= | 0.0072888
alpha (deg) | Cl | Cd | Cm | Cl/Cd
-18 | -0.8356 | 0.07587 | -0.0814 | -11.0136
-17.5 | -0.8602 | 0.0646 | -0.0886 | -13.3158
-17 | -0.8921 | 0.05408 | -0.0943 | -16.4959
-16.5 | -0.9016 | 0.04743 | -0.097 | -19.0091
-16 | -0.89 | 0.04364 | -0.0983 | -20.3941
-15.5 | -0.8776 | 0.04028 | -0.0991 | -21.7875
-15 | -0.8714 | 0.03662 | -0.0991 | -23.7957
-14.5 | -0.8581 | 0.03388 | -0.0987 | -25.3276
-14 | -0.8478 | 0.03099 | -0.0973 | -27.3572
-13.5 | -0.8331 | 0.02871 | -0.0954 | -29.0178
-13 | -0.8137 | 0.0272 | -0.0932 | -29.9154
-12.5 | -0.7992 | 0.0241 | -0.0903 | -33.1618
-12 | -0.7723 | 0.02317 | -0.0878 | -33.3319
-11.5 | -0.7459 | 0.022 | -0.0846 | -33.9045
-11 | -0.7169 | 0.02086 | -0.0814 | -34.3672
-10.5 | -0.6803 | 0.01982 | -0.0792 | -34.3239
-10 | -0.6389 | 0.01892 | -0.0777 | -33.7685
-9.5 | -0.5956 | 0.01774 | -0.0765 | -33.5738
-9 | -0.5543 | 0.01614 | -0.075 | -34.3432
-8.5 | -0.5077 | 0.01538 | -0.0741 | -33.0104
-8 | -0.4611 | 0.01452 | -0.0732 | -31.7562
-7.5 | -0.4139 | 0.01375 | -0.0722 | -30.1018
-7 | -0.365 | 0.01305 | -0.0715 | -27.9693
-6.5 | -0.315 | 0.0124 | -0.071 | -25.4032
-6 | -0.2672 | 0.01159 | -0.0702 | -23.0544
-5.5 | -0.2146 | 0.01118 | -0.07 | -19.195
-5 | -0.1606 | 0.01076 | -0.0701 | -14.9257
-4.5 | -0.1072 | 0.01027 | -0.0701 | -10.4382
-4 | -0.0525 | 0.00992 | -0.0703 | -5.2923
-3.5 | 0.0006 | 0.00946 | -0.0703 | 0.063425
-3 | 0.0484 | 0.00828 | -0.0699 | 5.8454
-2.5 | 0.0969 | 0.00718 | -0.0695 | 13.4958
-2 | 0.1542 | 0.00703 | -0.0701 | 21.9346
-1.5 | 0.2123 | 0.007 | -0.0709 | 30.3286
-1 | 0.2699 | 0.00703 | -0.0715 | 38.3926
-0.5 | 0.3283 | 0.00704 | -0.0723 | 46.6335
0 | 0.3871 | 0.00704 | -0.0732 | 54.9858
0.5 | 0.4461 | 0.00707 | -0.0742 | 63.0976
1 | 0.5049 | 0.00713 | -0.0752 | 70.8135
1.5 | 0.5634 | 0.00727 | -0.0761 | 77.4966
2 | 0.6217 | 0.0073 | -0.077 | 85.1644
2.5 | 0.6799 | 0.00735 | -0.0778 | 92.5034
3 | 0.738 | 0.00743 | -0.0787 | 99.3271
3.5 | 0.7958 | 0.00751 | -0.0795 | 105.9654
4 | 0.8532 | 0.00766 | -0.0803 | 111.3838
4.5 | 0.9091 | 0.00766 | -0.0807 | 118.6815
5 | 0.9648 | 0.00769 | -0.081 | 125.4616
5.5 | 1.0191 | 0.00775 | -0.0811 | 131.4968
6 | 1.0697 | 0.00775 | -0.0805 | 138.0258
6.5 | 1.1187 | 0.00784 | -0.0795 | 142.6913
7 | 1.1626 | 0.00805 | -0.0777 | 144.4224
7.5 | 1.1924 | 0.0085 | -0.0731 | 140.2824
8 | 1.2004 | 0.00998 | -0.066 | 120.2806
8.5 | 1.1759 | 0.01286 | -0.0551 | 91.4386
9 | 1.1567 | 0.01638 | -0.0465 | 70.6166
9.5 | 1.1419 | 0.0202 | -0.0396 | 56.5297
10 | 1.1298 | 0.02423 | -0.0338 | 46.6281
10.5 | 1.126 | 0.02811 | -0.0294 | 40.0569
11 | 1.1265 | 0.03196 | -0.0258 | 35.2472
11.5 | 1.1355 | 0.03543 | -0.0232 | 32.0491
12 | 1.1516 | 0.03849 | -0.0213 | 29.9195
12.5 | 1.1714 | 0.04139 | -0.0198 | 28.3015
13 | 1.1917 | 0.04433 | -0.0185 | 26.8825
13.5 | 1.2105 | 0.0475 | -0.0174 | 25.4842
14 | 1.2262 | 0.05105 | -0.0163 | 24.0196
14.5 | 1.2453 | 0.05436 | -0.0156 | 22.9084
15 | 1.2614 | 0.05808 | -0.0149 | 21.7183
15.5 | 1.2659 | 0.06312 | -0.0142 | 20.0554
16 | 1.2844 | 0.06684 | -0.0141 | 19.216
16.5 | 1.2973 | 0.07128 | -0.0141 | 18.2001
17 | 1.3099 | 0.07586 | -0.0144 | 17.2673
17.5 | 1.3144 | 0.08158 | -0.0149 | 16.1118
18 | 1.3109 | 0.08847 | -0.0158 | 14.8175
18.5 | 1.3208 | 0.0938 | -0.0169 | 14.081
19 | 1.3291 | 0.09953 | -0.0184 | 13.3538
19.5 | 1.3317 | 0.10611 | -0.0203 | 12.5502
20 | 1.3357 | 0.11262 | -0.0225 | 11.8602

## 45. Re 1M Mach 0.25 (1)
BIGFOIL.COM POLAR EXPORT
NACA65-518 a=0.5
NACA65-518 a=0.5 |  |  |  | Cl Max: | 1.569 | at alpha= | 12 | deg
JavaFoil+Calcfoil stall+Eppler ext transition |  |  |  | L/D Max: | 129.989 | at alpha= | 7 | deg
Re: | 1000000 |  |  | Cd Min: | 0.00651 | at alpha= | -1.5 | deg
Mach: | 0.25 |  |  | Cl=0 at alpha= | -3.3203 | deg
|  |  |  | @ Cl=0.1, Cd= | 0.0093178
|  |  |  | @ Cl=0.4, Cd= | 0.0069378
|  |  |  | @ Cl=0.6, Cd= | 0.0071558
alpha (deg) | Cl | Cd | Cm | Cl/Cd
-15 | -0.615 | 0.12601 | -0.02 | -4.884
-14.5 | -0.642 | 0.1177 | -0.021 | -5.451
-14 | -0.662 | 0.10842 | -0.021 | -6.105
-13.5 | -0.676 | 0.10104 | -0.022 | -6.693
-13 | -0.685 | 0.09428 | -0.023 | -7.261
-12.5 | -0.687 | 0.0879 | -0.024 | -7.812
-12 | -0.682 | 0.08201 | -0.025 | -8.321
-11.5 | -0.673 | 0.07552 | -0.026 | -8.912
-11 | -0.658 | 0.0704 | -0.027 | -9.345
-10.5 | -0.639 | 0.06428 | -0.03 | -9.94
-10 | -0.706 | 0.02098 | -0.048 | -33.634
-9.5 | -0.691 | 0.01536 | -0.051 | -44.97
-9 | -0.65 | 0.01433 | -0.052 | -45.359
-8.5 | -0.604 | 0.01348 | -0.053 | -44.843
-8 | -0.555 | 0.01282 | -0.054 | -43.284
-7.5 | -0.503 | 0.01225 | -0.055 | -41.04
-7 | -0.448 | 0.01176 | -0.057 | -38.099
-6.5 | -0.391 | 0.0113 | -0.058 | -34.627
-6 | -0.333 | 0.01062 | -0.059 | -31.406
-5.5 | -0.274 | 0.01064 | -0.06 | -25.713
-5 | -0.212 | 0.01035 | -0.061 | -20.475
-4.5 | -0.149 | 0.00999 | -0.062 | -14.958
-4 | -0.086 | 0.00982 | -0.063 | -8.78
-3.5 | -0.023 | 0.00967 | -0.064 | -2.344
-3 | 0.041 | 0.00941 | -0.065 | 4.378
-2.5 | 0.105 | 0.00931 | -0.066 | 11.307
-2 | 0.17 | 0.00688 | -0.067 | 24.714
-1.5 | 0.234 | 0.00651 | -0.068 | 35.99
-1 | 0.299 | 0.00685 | -0.069 | 43.576
-0.5 | 0.363 | 0.00687 | -0.07 | 52.842
0 | 0.423 | 0.00698 | -0.071 | 60.632
0.5 | 0.486 | 0.00701 | -0.072 | 69.377
1 | 0.549 | 0.00709 | -0.073 | 77.336
1.5 | 0.611 | 0.00717 | -0.074 | 85.28
2 | 0.673 | 0.0073 | -0.074 | 92.203
2.5 | 0.735 | 0.00742 | -0.075 | 99.173
3 | 0.797 | 0.00756 | -0.076 | 105.378
3.5 | 0.859 | 0.00769 | -0.077 | 111.606
4 | 0.92 | 0.00786 | -0.078 | 116.993
4.5 | 0.981 | 0.00807 | -0.079 | 121.569
5 | 1.033 | 0.00829 | -0.08 | 124.685
5.5 | 1.091 | 0.00858 | -0.081 | 127.162
6 | 1.147 | 0.0089 | -0.082 | 128.765
6.5 | 1.201 | 0.00927 | -0.082 | 129.608
7 | 1.254 | 0.00965 | -0.083 | 129.989
7.5 | 1.286 | 0.0203 | -0.083 | 63.364
8 | 1.333 | 0.02163 | -0.084 | 61.626
8.5 | 1.377 | 0.02275 | -0.084 | 60.55
9 | 1.418 | 0.02389 | -0.085 | 59.364
9.5 | 1.455 | 0.02515 | -0.086 | 57.876
10 | 1.489 | 0.02649 | -0.087 | 56.193
10.5 | 1.518 | 0.02794 | -0.088 | 54.318
11 | 1.541 | 0.02947 | -0.088 | 52.313
11.5 | 1.56 | 0.03125 | -0.089 | 49.929
12 | 1.569 | 0.03306 | -0.09 | 47.442
12.5 | 1.569 | 0.03524 | -0.09 | 44.514
13 | 1.562 | 0.03722 | -0.091 | 41.962
13.5 | 1.547 | 0.03954 | -0.092 | 39.121
14 | 1.523 | 0.042 | -0.092 | 36.265
14.5 | 1.492 | 0.04489 | -0.093 | 33.228
15 | 1.451 | 0.04789 | -0.093 | 30.296
15.5 | 1.398 | 0.05116 | -0.094 | 27.332
16 | 1.317 | 0.06074 | -0.092 | 21.685
16.5 | 1.102 | 0.13272 | -0.053 | 8.306
17 | 1.037 | 0.14303 | -0.053 | 7.251

## 46. Re 1M Mach 0.25 (2)
BIGFOIL.COM POLAR EXPORT
NACA65-518 a=0.5
NACA65-518 a=0.5 |  |  |  | Cl Max: | 1.2833 | at alpha= | 19.5 | deg
XFOIL ncrit=9 |  |  |  | L/D Max: | 141.281 | at alpha= | 7 | deg
Re: | 1000000 |  |  | Cd Min: | 0.20171 | at alpha= | -19.5 | deg
Mach: | 0.25 |  |  | Cl=0 at alpha= | -3.541 | deg
|  |  |  | @ Cl=0.1, Cd= | 0.0074091
|  |  |  | @ Cl=0.4, Cd= | 0.0071899
|  |  |  | @ Cl=0.6, Cd= | 0.007448
alpha (deg) | Cl | Cd | Cm | Cl/Cd
-19.5 | -0.4427 | 0.20171 | -0.0187 | -2.1947
-19 | -0.4313 | 0.19317 | -0.0229 | -2.2327
-17 | -0.3906 | 0.15926 | -0.0409 | -2.4526
-16.5 | -0.3893 | 0.14846 | -0.0464 | -2.6223
-16 | -0.3666 | 0.14424 | -0.0496 | -2.5416
-15.5 | -0.3655 | 0.13391 | -0.0552 | -2.7294
-15 | -0.3416 | 0.13017 | -0.058 | -2.6243
-14.5 | -0.6236 | 0.06216 | -0.0963 | -10.0322
-14 | -0.6738 | 0.04959 | -0.1035 | -13.5874
-13.5 | -0.7019 | 0.0417 | -0.106 | -16.8321
-13 | -0.7121 | 0.03654 | -0.1061 | -19.4882
-12.5 | -0.7212 | 0.03198 | -0.1043 | -22.5516
-12 | -0.72 | 0.02851 | -0.1015 | -25.2543
-11.5 | -0.7028 | 0.02679 | -0.0985 | -26.2337
-11 | -0.6848 | 0.02482 | -0.0948 | -27.5907
-10.5 | -0.6644 | 0.02282 | -0.0905 | -29.1148
-10 | -0.6359 | 0.02128 | -0.0867 | -29.8825
-9.5 | -0.5969 | 0.02007 | -0.0843 | -29.7409
-9 | -0.555 | 0.01795 | -0.0825 | -30.9192
-8.5 | -0.51 | 0.0167 | -0.081 | -30.5389
-8 | -0.4633 | 0.01562 | -0.0795 | -29.6607
-7.5 | -0.4159 | 0.01462 | -0.0781 | -28.4473
-7 | -0.3675 | 0.01371 | -0.0768 | -26.8053
-6.5 | -0.3172 | 0.01299 | -0.0757 | -24.4188
-6 | -0.27 | 0.0121 | -0.0743 | -22.314
-5.5 | -0.2169 | 0.0115 | -0.0738 | -18.8609
-5 | -0.1621 | 0.01103 | -0.0735 | -14.6963
-4.5 | -0.1078 | 0.01051 | -0.0732 | -10.2569
-4 | -0.0515 | 0.01023 | -0.0732 | -5.0342
-3.5 | 0.0046 | 0.00979 | -0.0733 | 0.46987
-3 | 0.0548 | 0.00877 | -0.0728 | 6.2486
-2.5 | 0.1013 | 0.00737 | -0.072 | 13.7449
-2 | 0.1596 | 0.00718 | -0.0724 | 22.2284
-1.5 | 0.2195 | 0.0072 | -0.0732 | 30.4861
-1 | 0.2793 | 0.00716 | -0.0738 | 39.0084
-0.5 | 0.3393 | 0.00716 | -0.0745 | 47.3883
0 | 0.4002 | 0.00719 | -0.0755 | 55.6606
0.5 | 0.4611 | 0.00726 | -0.0765 | 63.5124
1 | 0.5216 | 0.0074 | -0.0775 | 70.4865
1.5 | 0.5819 | 0.00743 | -0.0784 | 78.3176
2 | 0.6423 | 0.00749 | -0.0793 | 85.7543
2.5 | 0.7024 | 0.00756 | -0.0801 | 92.9101
3 | 0.7623 | 0.00764 | -0.0809 | 99.7775
3.5 | 0.8225 | 0.00785 | -0.0818 | 104.7771
4 | 0.8808 | 0.00789 | -0.0822 | 111.635
4.5 | 0.939 | 0.00791 | -0.0826 | 118.7105
5 | 0.9971 | 0.00804 | -0.0829 | 124.0174
5.5 | 1.0519 | 0.00803 | -0.0826 | 130.9963
6 | 1.1028 | 0.00803 | -0.0814 | 137.335
6.5 | 1.15 | 0.00816 | -0.0795 | 140.9314
7 | 1.191 | 0.00843 | -0.0765 | 141.2811
7.5 | 1.1994 | 0.00901 | -0.0673 | 133.1188
8 | 1.1994 | 0.01137 | -0.0602 | 105.4881
8.5 | 1.1699 | 0.0151 | -0.0496 | 77.4768
9 | 1.1468 | 0.01929 | -0.0414 | 59.4505
9.5 | 1.1288 | 0.02365 | -0.0347 | 47.7294
10 | 1.1148 | 0.02822 | -0.0292 | 39.5039
10.5 | 1.1094 | 0.03258 | -0.025 | 34.0516
11 | 1.1102 | 0.03676 | -0.0217 | 30.2013
11.5 | 1.124 | 0.04019 | -0.0195 | 27.9672
12 | 1.1431 | 0.04336 | -0.0178 | 26.363
12.5 | 1.1601 | 0.04681 | -0.0162 | 24.7832
13 | 1.1807 | 0.05013 | -0.015 | 23.5528
13.5 | 1.1929 | 0.05427 | -0.0137 | 21.9808
14 | 1.2129 | 0.05784 | -0.0128 | 20.9699
14.5 | 1.2286 | 0.06196 | -0.0121 | 19.8289
15 | 1.2372 | 0.06692 | -0.0116 | 18.4877
15.5 | 1.2456 | 0.07215 | -0.0113 | 17.264
16 | 1.2584 | 0.07704 | -0.0114 | 16.3344
16.5 | 1.2669 | 0.08258 | -0.0118 | 15.3415
17 | 1.2726 | 0.08866 | -0.0126 | 14.3537
17.5 | 1.2694 | 0.09595 | -0.0139 | 13.2298
18 | 1.276 | 0.10227 | -0.0153 | 12.4768
18.5 | 1.2802 | 0.10904 | -0.0173 | 11.7406
19 | 1.2832 | 0.11619 | -0.0198 | 11.044
19.5 | 1.2833 | 0.12382 | -0.0227 | 10.3642
20 | 1.2826 | 0.1317 | -0.0262 | 9.7388

## 47. Re 1M Mach 0.50 (1)
BIGFOIL.COM POLAR EXPORT
NACA65-518 a=0.5
NACA65-518 a=0.5 |  |  |  | Cl Max: | 1.445 | at alpha= | 8.5 | deg
JavaFoil+Calcfoil stall+Eppler ext transition |  |  |  | L/D Max: | 115.541 | at alpha= | 6 | deg
Re: | 1000000 |  |  | Cd Min: | 0.00724 | at alpha= | -2 | deg
Mach: | 0.5 |  |  | Cl=0 at alpha= | -3.3239 | deg
|  |  |  | @ Cl=0.1, Cd= | 0.0099825
|  |  |  | @ Cl=0.4, Cd= | 0.0073758
|  |  |  | @ Cl=0.6, Cd= | 0.007874
alpha (deg) | Cl | Cd | Cm | Cl/Cd
-20 | -0.945 | 0.19822 | -0.021 | -4.765
-19.5 | -0.917 | 0.19597 | -0.022 | -4.679
-19 | -0.889 | 0.18637 | -0.022 | -4.772
-18.5 | -0.862 | 0.18296 | -0.022 | -4.709
-18 | -0.832 | 0.1771 | -0.022 | -4.7
-17.5 | -0.804 | 0.16883 | -0.022 | -4.762
-17 | -0.776 | 0.1638 | -0.023 | -4.736
-16.5 | -0.748 | 0.1592 | -0.023 | -4.698
-16 | -0.72 | 0.15419 | -0.024 | -4.67
-15.5 | -0.691 | 0.14699 | -0.023 | -4.701
-15 | -0.662 | 0.14156 | -0.023 | -4.679
-14.5 | -0.634 | 0.13595 | -0.023 | -4.665
-14 | -0.606 | 0.13275 | -0.024 | -4.566
-13.5 | -0.578 | 0.12801 | -0.024 | -4.516
-13 | -0.55 | 0.12428 | -0.025 | -4.425
-12.5 | -0.521 | 0.11685 | -0.024 | -4.456
-12 | -0.492 | 0.11104 | -0.024 | -4.435
-11.5 | -0.464 | 0.10788 | -0.024 | -4.304
-11 | -0.436 | 0.10488 | -0.025 | -4.157
-10.5 | -0.408 | 0.10177 | -0.025 | -4.007
-10 | -0.379 | 0.09642 | -0.026 | -3.936
-9.5 | -0.351 | 0.08626 | -0.027 | -4.072
-9 | -0.323 | 0.07362 | -0.027 | -4.387
-8.5 | -0.428 | 0.0642 | -0.028 | -6.67
-8 | -0.443 | 0.05606 | -0.031 | -7.895
-7.5 | -0.421 | 0.04998 | -0.031 | -8.418
-7 | -0.386 | 0.04574 | -0.034 | -8.449
-6.5 | -0.416 | 0.01322 | -0.064 | -31.436
-6 | -0.359 | 0.01244 | -0.065 | -28.813
-5.5 | -0.297 | 0.01195 | -0.066 | -24.83
-5 | -0.232 | 0.01146 | -0.068 | -20.209
-4.5 | -0.164 | 0.01111 | -0.069 | -14.799
-4 | -0.095 | 0.00996 | -0.07 | -9.584
-3.5 | -0.025 | 0.01045 | -0.071 | -2.416
-3 | 0.046 | 0.0102 | -0.072 | 4.508
-2.5 | 0.118 | 0.00991 | -0.073 | 11.864
-2 | 0.19 | 0.00724 | -0.074 | 26.272
-1.5 | 0.262 | 0.00726 | -0.075 | 36.087
-1 | 0.334 | 0.00733 | -0.076 | 45.523
-0.5 | 0.406 | 0.00738 | -0.077 | 54.981
0 | 0.469 | 0.00764 | -0.078 | 61.321
0.5 | 0.538 | 0.00775 | -0.079 | 69.45
1 | 0.608 | 0.00789 | -0.08 | 77.047
1.5 | 0.677 | 0.00804 | -0.081 | 84.126
2 | 0.746 | 0.00823 | -0.082 | 90.579
2.5 | 0.814 | 0.00844 | -0.083 | 96.494
3 | 0.883 | 0.00867 | -0.084 | 101.866
3.5 | 0.951 | 0.00891 | -0.085 | 106.664
4 | 1.019 | 0.00919 | -0.086 | 110.885
4.5 | 1.086 | 0.0095 | -0.087 | 114.362
5 | 1.14 | 0.00993 | -0.088 | 114.862
5.5 | 1.201 | 0.0104 | -0.089 | 115.425
6 | 1.259 | 0.0109 | -0.09 | 115.541
6.5 | 1.315 | 0.01151 | -0.091 | 114.241
7 | 1.349 | 0.02497 | -0.091 | 54.021
7.5 | 1.392 | 0.02655 | -0.091 | 52.423
8 | 1.425 | 0.02835 | -0.092 | 50.259
8.5 | 1.445 | 0.03028 | -0.093 | 47.728
9 | 1.444 | 0.03258 | -0.094 | 44.316
9.5 | 1.404 | 0.03564 | -0.095 | 39.404
10 | 1.261 | 0.03813 | -0.096 | 33.067
10.5 | 0.771 | 0.08311 | -0.038 | 9.276
11 | 0.798 | 0.10408 | -0.041 | 7.671
11.5 | 0.826 | 0.10391 | -0.042 | 7.946
12 | 0.852 | 0.11182 | -0.041 | 7.622
12.5 | 0.881 | 0.12096 | -0.047 | 7.28
13 | 0.907 | 0.12577 | -0.047 | 7.214
13.5 | 0.935 | 0.12914 | -0.049 | 7.236

## 48. Re 1M Mach 0.50 (2)
BIGFOIL.COM POLAR EXPORT
NACA65-518 a=0.5
NACA65-518 a=0.5 |  |  |  | Cl Max: | 1.2414 | at alpha= | 7.5 | deg
XFOIL ncrit=9 |  |  |  | L/D Max: | 119.221 | at alpha= | 6 | deg
Re: | 1000000 |  |  | Cd Min: | 0.23164 | at alpha= | -20 | deg
Mach: | 0.5 |  |  | Cl=0 at alpha= | -3.6569 | deg
|  |  |  | @ Cl=0.1, Cd= | 0.010088
|  |  |  | @ Cl=0.4, Cd= | 0.0080186
|  |  |  | @ Cl=0.6, Cd= | 0.0082805
alpha (deg) | Cl | Cd | Cm | Cl/Cd
-20 | -0.4686 | 0.23164 | -0.0124 | -2.023
-19.5 | -0.4485 | 0.22333 | -0.0174 | -2.0082
-19 | -0.4282 | 0.21508 | -0.0222 | -1.9909
-18.5 | -0.4066 | 0.20725 | -0.0268 | -1.9619
-18 | -0.3822 | 0.20106 | -0.0309 | -1.9009
-17.5 | -0.3641 | 0.19217 | -0.0357 | -1.8947
-17 | -0.3454 | 0.18376 | -0.0405 | -1.8796
-16.5 | -0.3278 | 0.17516 | -0.0453 | -1.8714
-16 | -0.3167 | 0.16481 | -0.0506 | -1.9216
-15.5 | -0.295 | 0.1581 | -0.0549 | -1.8659
-15 | -0.2833 | 0.14863 | -0.06 | -1.9061
-14.5 | -0.2725 | 0.13927 | -0.0654 | -1.9566
-14 | -0.246 | 0.13444 | -0.0688 | -1.8298
-13.5 | -0.2374 | 0.12526 | -0.074 | -1.8953
-13 | -0.2115 | 0.12065 | -0.0773 | -1.753
-12.5 | -0.2155 | 0.10846 | -0.085 | -1.9869
-12 | -0.1899 | 0.10477 | -0.0865 | -1.8125
-11.5 | -0.2013 | 0.09233 | -0.0933 | -2.1802
-11 | -0.2065 | 0.08247 | -0.0989 | -2.5039
-10.5 | -0.233 | 0.06873 | -0.1073 | -3.3901
-10 | -0.2901 | 0.05107 | -0.1201 | -5.6804
-9.5 | -0.3305 | 0.04144 | -0.1248 | -7.9754
-9 | -0.3625 | 0.03438 | -0.1249 | -10.5439
-8.5 | -0.3865 | 0.02882 | -0.1212 | -13.4108
-8 | -0.3956 | 0.02447 | -0.1152 | -16.1667
-7.5 | -0.3871 | 0.02118 | -0.1083 | -18.2767
-7 | -0.351 | 0.01838 | -0.1041 | -19.0968
-6.5 | -0.303 | 0.01633 | -0.1008 | -18.5548
-6 | -0.2527 | 0.01489 | -0.0977 | -16.9711
-5.5 | -0.2073 | 0.01358 | -0.094 | -15.2651
-5 | -0.1557 | 0.01264 | -0.0913 | -12.318
-4.5 | -0.1 | 0.0119 | -0.0892 | -8.4034
-4 | -0.0422 | 0.01125 | -0.0876 | -3.7511
-3.5 | 0.0193 | 0.01084 | -0.0867 | 1.7804
-3 | 0.0811 | 0.01044 | -0.086 | 7.7682
-2.5 | 0.1353 | 0.00943 | -0.0846 | 14.3478
-2 | 0.1836 | 0.00794 | -0.0828 | 23.1234
-1.5 | 0.2509 | 0.00786 | -0.0832 | 31.9211
-1 | 0.3184 | 0.00788 | -0.0836 | 40.4061
-0.5 | 0.3858 | 0.008 | -0.0841 | 48.225
0 | 0.4545 | 0.00809 | -0.085 | 56.1805
0.5 | 0.5228 | 0.00818 | -0.0858 | 63.912
1 | 0.5912 | 0.00826 | -0.0866 | 71.5738
1.5 | 0.6598 | 0.00842 | -0.0875 | 78.361
2 | 0.7272 | 0.00863 | -0.0881 | 84.2642
2.5 | 0.7928 | 0.00878 | -0.0883 | 90.2961
3 | 0.8591 | 0.00894 | -0.0885 | 96.0962
3.5 | 0.9264 | 0.00911 | -0.0887 | 101.6905
4 | 0.993 | 0.00938 | -0.0887 | 105.8635
4.5 | 1.0511 | 0.00952 | -0.087 | 110.4097
5 | 1.1138 | 0.00964 | -0.0859 | 115.5394
5.5 | 1.1638 | 0.00984 | -0.0824 | 118.2724
6 | 1.1934 | 0.01001 | -0.075 | 119.2208
6.5 | 1.213 | 0.01067 | -0.0667 | 113.6832
7 | 1.2278 | 0.01185 | -0.0584 | 103.6118
7.5 | 1.2414 | 0.01488 | -0.0536 | 83.4274
8 | 1.1962 | 0.02014 | -0.0425 | 59.3942
8.5 | 1.1497 | 0.02627 | -0.0329 | 43.7648
9 | 1.1177 | 0.03227 | -0.0259 | 34.6359
9.5 | 1.0948 | 0.0382 | -0.0205 | 28.6597
10 | 1.0798 | 0.044 | -0.0163 | 24.5409
10.5 | 1.069 | 0.04993 | -0.013 | 21.41
11 | 1.0763 | 0.05493 | -0.0107 | 19.594
11.5 | 1.0931 | 0.05948 | -0.009 | 18.3776
12 | 1.1105 | 0.06423 | -0.0077 | 17.2894
12.5 | 1.1211 | 0.06983 | -0.0066 | 16.0547

## 49. Re 2M Mach 0.00 (1)
BIGFOIL.COM POLAR EXPORT
NACA65-518 a=0.5
NACA65-518 a=0.5 |  |  |  | Cl Max: | 1.631 | at alpha= | 14 | deg
JavaFoil+Calcfoil stall+Eppler ext transition |  |  |  | L/D Max: | 155.948 | at alpha= | 7 | deg
Re: | 2000000 |  |  | Cd Min: | 0.00576 | at alpha= | -2 | deg
Mach: | 0 |  |  | Cl=0 at alpha= | -3.3226 | deg
|  |  |  | @ Cl=0.1, Cd= | 0.0079339
|  |  |  | @ Cl=0.4, Cd= | 0.0058922
|  |  |  | @ Cl=0.6, Cd= | 0.00618
alpha (deg) | Cl | Cd | Cm | Cl/Cd
-16.5 | -0.778 | 0.12306 | -0.02 | -6.319
-16 | -0.784 | 0.11634 | -0.021 | -6.735
-15.5 | -0.787 | 0.11138 | -0.021 | -7.062
-15 | -0.788 | 0.10336 | -0.022 | -7.619
-14.5 | -0.786 | 0.09752 | -0.023 | -8.058
-14 | -0.78 | 0.09224 | -0.024 | -8.458
-13.5 | -0.772 | 0.08646 | -0.025 | -8.929
-13 | -0.763 | 0.07848 | -0.027 | -9.726
-12.5 | -0.754 | 0.06966 | -0.03 | -10.822
-12 | -0.79 | 0.03743 | -0.039 | -21.099
-11.5 | -0.813 | 0.02012 | -0.044 | -40.412
-11 | -0.796 | 0.01661 | -0.046 | -47.915
-10.5 | -0.768 | 0.01484 | -0.047 | -51.763
-10 | -0.737 | 0.01272 | -0.049 | -57.93
-9.5 | -0.696 | 0.01213 | -0.05 | -57.365
-9 | -0.65 | 0.01155 | -0.051 | -56.255
-8.5 | -0.6 | 0.01109 | -0.052 | -54.144
-8 | -0.549 | 0.00988 | -0.053 | -55.545
-7.5 | -0.497 | 0.0102 | -0.054 | -48.763
-7 | -0.441 | 0.00987 | -0.055 | -44.708
-6.5 | -0.384 | 0.00951 | -0.056 | -40.347
-6 | -0.325 | 0.00927 | -0.057 | -35.062
-5.5 | -0.266 | 0.00901 | -0.058 | -29.512
-5 | -0.206 | 0.00878 | -0.059 | -23.428
-4.5 | -0.145 | 0.00861 | -0.06 | -16.825
-4 | -0.084 | 0.00838 | -0.061 | -9.982
-3.5 | -0.022 | 0.00828 | -0.062 | -2.651
-3 | 0.04 | 0.00805 | -0.063 | 4.958
-2.5 | 0.102 | 0.00793 | -0.064 | 12.857
-2 | 0.165 | 0.00576 | -0.065 | 28.606
-1.5 | 0.227 | 0.00577 | -0.066 | 39.318
-1 | 0.289 | 0.00579 | -0.067 | 49.928
-0.5 | 0.351 | 0.00583 | -0.068 | 60.262
0 | 0.414 | 0.00591 | -0.069 | 69.99
0.5 | 0.476 | 0.00596 | -0.07 | 79.766
1 | 0.538 | 0.00605 | -0.071 | 88.899
1.5 | 0.6 | 0.00618 | -0.072 | 97.065
2 | 0.658 | 0.00607 | -0.073 | 108.469
2.5 | 0.719 | 0.00611 | -0.074 | 117.621
3 | 0.78 | 0.0062 | -0.075 | 125.711
3.5 | 0.84 | 0.0063 | -0.075 | 133.184
4 | 0.9 | 0.00647 | -0.076 | 139.097
4.5 | 0.959 | 0.00663 | -0.077 | 144.759
5 | 1.011 | 0.0068 | -0.078 | 148.596
5.5 | 1.067 | 0.00699 | -0.079 | 152.686
6 | 1.122 | 0.00724 | -0.08 | 155.005
6.5 | 1.176 | 0.00756 | -0.081 | 155.64
7 | 1.229 | 0.00788 | -0.081 | 155.948
7.5 | 1.279 | 0.00831 | -0.082 | 153.819
8 | 1.306 | 0.01783 | -0.082 | 73.244
8.5 | 1.352 | 0.01864 | -0.082 | 72.502
9 | 1.395 | 0.01955 | -0.083 | 71.347
9.5 | 1.436 | 0.02052 | -0.084 | 69.969
10 | 1.474 | 0.0215 | -0.085 | 68.555
10.5 | 1.509 | 0.02251 | -0.086 | 67.011
11 | 1.54 | 0.02374 | -0.086 | 64.884
11.5 | 1.569 | 0.02487 | -0.087 | 63.075
12 | 1.591 | 0.02621 | -0.088 | 60.684
12.5 | 1.607 | 0.02768 | -0.089 | 58.064
13 | 1.62 | 0.02911 | -0.089 | 55.632
13.5 | 1.627 | 0.03071 | -0.09 | 52.989
14 | 1.631 | 0.03235 | -0.091 | 50.408
14.5 | 1.629 | 0.03418 | -0.091 | 47.674
15 | 1.624 | 0.03594 | -0.092 | 45.178
15.5 | 1.611 | 0.03812 | -0.093 | 42.256
16 | 1.591 | 0.04017 | -0.093 | 39.615
16.5 | 1.568 | 0.04251 | -0.094 | 36.888
17 | 1.541 | 0.04491 | -0.094 | 34.314
17.5 | 1.51 | 0.04804 | -0.095 | 31.428
18 | 1.475 | 0.05138 | -0.095 | 28.709
18.5 | 1.438 | 0.05498 | -0.096 | 26.159
19 | 1.399 | 0.05856 | -0.096 | 23.887

## 50. Re 2M Mach 0.00 (2)
BIGFOIL.COM POLAR EXPORT
NACA65-518 a=0.5
NACA65-518 a=0.5 |  |  |  | Cl Max: | 1.4693 | at alpha= | 20 | deg
XFOIL ncrit=9 |  |  |  | L/D Max: | 172.281 | at alpha= | 6 | deg
Re: | 2000000 |  |  | Cd Min: | 0.09099 | at alpha= | 20 | deg
Mach: | 0 |  |  | Cl=0 at alpha= | -3.5027 | deg
|  |  |  | @ Cl=0.1, Cd= | 0.0069568
|  |  |  | @ Cl=0.4, Cd= | 0.0055014
|  |  |  | @ Cl=0.6, Cd= | 0.0055765
alpha (deg) | Cl | Cd | Cm | Cl/Cd
-20 | -1.1673 | 0.05504 | -0.0899 | -21.2082
-19.5 | -1.182 | 0.04798 | -0.0924 | -24.6353
-19 | -1.1933 | 0.04181 | -0.094 | -28.541
-18 | -1.2042 | 0.03208 | -0.0941 | -37.5374
-17.5 | -1.1872 | 0.02946 | -0.0936 | -40.2987
-17 | -1.1588 | 0.02779 | -0.093 | -41.6985
-16.5 | -1.1353 | 0.02586 | -0.092 | -43.9018
-15.5 | -1.0845 | 0.02251 | -0.0894 | -48.1786
-15 | -1.0547 | 0.02124 | -0.0879 | -49.6563
-14.5 | -1.0195 | 0.02034 | -0.0867 | -50.1229
-14 | -0.9894 | 0.0192 | -0.0848 | -51.5312
-13.5 | -0.954 | 0.01841 | -0.0831 | -51.8197
-13 | -0.9175 | 0.0177 | -0.0813 | -51.8362
-12.5 | -0.8947 | 0.01643 | -0.0775 | -54.4553
-12 | -0.8665 | 0.01559 | -0.0739 | -55.5805
-11.5 | -0.826 | 0.01505 | -0.0721 | -54.8837
-11 | -0.7828 | 0.01444 | -0.0707 | -54.2105
-10.5 | -0.737 | 0.01386 | -0.0698 | -53.1746
-10 | -0.6892 | 0.01337 | -0.0691 | -51.5482
-9.5 | -0.6398 | 0.0129 | -0.0686 | -49.5969
-9 | -0.5894 | 0.01244 | -0.0682 | -47.3794
-8.5 | -0.5448 | 0.01153 | -0.0671 | -47.2507
-8 | -0.4936 | 0.01103 | -0.0668 | -44.7507
-7.5 | -0.4403 | 0.01065 | -0.0669 | -41.3427
-7 | -0.387 | 0.01027 | -0.0669 | -37.6826
-6.5 | -0.3327 | 0.00996 | -0.0672 | -33.4036
-6 | -0.2795 | 0.00945 | -0.0672 | -29.5767
-5.5 | -0.2243 | 0.00912 | -0.0675 | -24.5943
-5 | -0.1684 | 0.00889 | -0.068 | -18.9426
-4.5 | -0.1129 | 0.0086 | -0.0684 | -13.1279
-4 | -0.0561 | 0.00836 | -0.069 | -6.7105
-3.5 | 0.0003 | 0.00807 | -0.0696 | 0.037175
-3 | 0.0548 | 0.0076 | -0.07 | 7.2105
-2.5 | 0.1068 | 0.00686 | -0.0701 | 15.5685
-2 | 0.1576 | 0.0059 | -0.0701 | 26.7119
-1.5 | 0.2153 | 0.00568 | -0.071 | 37.9049
-1 | 0.2738 | 0.00557 | -0.0719 | 49.1562
-0.5 | 0.3321 | 0.00549 | -0.0728 | 60.4918
0 | 0.3904 | 0.00549 | -0.0737 | 71.1111
0.5 | 0.4492 | 0.00556 | -0.0747 | 80.7914
1 | 0.5084 | 0.00555 | -0.0758 | 91.6036
1.5 | 0.5675 | 0.00556 | -0.0769 | 102.0683
2 | 0.6265 | 0.00559 | -0.078 | 112.0751
2.5 | 0.6849 | 0.00564 | -0.0789 | 121.4362
3 | 0.7424 | 0.00575 | -0.0798 | 129.113
3.5 | 0.801 | 0.00574 | -0.0808 | 139.547
4 | 0.859 | 0.00577 | -0.0818 | 148.8735
4.5 | 0.9155 | 0.00589 | -0.0824 | 155.4329
5 | 0.9732 | 0.00591 | -0.0833 | 164.6701
5.5 | 1.0277 | 0.00604 | -0.0837 | 170.149
6 | 1.0802 | 0.00627 | -0.0837 | 172.2807
6.5 | 1.1238 | 0.00683 | -0.0821 | 164.5388
7 | 1.1443 | 0.00804 | -0.0764 | 142.3259
7.5 | 1.1309 | 0.00948 | -0.0645 | 119.2932
8 | 1.116 | 0.01132 | -0.0535 | 98.5866
8.5 | 1.1229 | 0.01422 | -0.0494 | 78.9662
9 | 1.1232 | 0.01698 | -0.0436 | 66.1484
9.5 | 1.1249 | 0.01992 | -0.0385 | 56.4709
10 | 1.1316 | 0.02277 | -0.0344 | 49.697
10.5 | 1.1411 | 0.02569 | -0.0309 | 44.4181
11 | 1.1581 | 0.02827 | -0.0284 | 40.9657
11.5 | 1.1816 | 0.03051 | -0.0267 | 38.7283
12 | 1.2033 | 0.03295 | -0.0249 | 36.519
12.5 | 1.228 | 0.03524 | -0.0236 | 34.8468
13 | 1.2488 | 0.03788 | -0.022 | 32.9673
13.5 | 1.2736 | 0.04028 | -0.021 | 31.6187
14 | 1.2963 | 0.04294 | -0.02 | 30.1886
14.5 | 1.3167 | 0.04582 | -0.0189 | 28.7364
15 | 1.3353 | 0.04896 | -0.018 | 27.2733
15.5 | 1.356 | 0.05198 | -0.0173 | 26.087
16 | 1.3764 | 0.05507 | -0.0168 | 24.9936
16.5 | 1.393 | 0.05864 | -0.0163 | 23.7551
17 | 1.4026 | 0.06304 | -0.0158 | 22.2494
17.5 | 1.4184 | 0.06688 | -0.0158 | 21.2081
18 | 1.4328 | 0.07098 | -0.0159 | 20.186
18.5 | 1.4465 | 0.07524 | -0.0162 | 19.2251
19 | 1.4582 | 0.07986 | -0.0168 | 18.2595
19.5 | 1.4669 | 0.08494 | -0.0176 | 17.2698
20 | 1.4693 | 0.09099 | -0.0188 | 16.1479

## 51. Re 2M Mach 0.10 (1)
BIGFOIL.COM POLAR EXPORT
NACA65-518 a=0.5
NACA65-518 a=0.5 |  |  |  | Cl Max: | 1.62 | at alpha= | 13.5 | deg
JavaFoil+Calcfoil stall+Eppler ext transition |  |  |  | L/D Max: | 154.986 | at alpha= | 6.5 | deg
Re: | 2000000 |  |  | Cd Min: | 0.00558 | at alpha= | 1.5 | deg
Mach: | 0.1 |  |  | Cl=0 at alpha= | -3.3226 | deg
|  |  |  | @ Cl=0.1, Cd= | 0.0079171
|  |  |  | @ Cl=0.4, Cd= | 0.0059324
|  |  |  | @ Cl=0.6, Cd= | 0.0055887
alpha (deg) | Cl | Cd | Cm | Cl/Cd
-16.5 | -0.75 | 0.127 | -0.02 | -5.905
-16 | -0.759 | 0.11987 | -0.02 | -6.332
-15.5 | -0.766 | 0.11133 | -0.021 | -6.881
-15 | -0.77 | 0.10513 | -0.022 | -7.322
-14.5 | -0.77 | 0.09916 | -0.023 | -7.769
-14 | -0.767 | 0.09414 | -0.024 | -8.152
-13.5 | -0.762 | 0.08779 | -0.025 | -8.676
-13 | -0.754 | 0.08045 | -0.026 | -9.374
-12.5 | -0.744 | 0.07332 | -0.028 | -10.143
-12 | -0.734 | 0.06431 | -0.031 | -11.407
-11.5 | -0.799 | 0.02312 | -0.043 | -34.579
-11 | -0.791 | 0.01738 | -0.046 | -45.53
-10.5 | -0.766 | 0.0152 | -0.047 | -50.425
-10 | -0.737 | 0.01287 | -0.049 | -57.309
-9.5 | -0.697 | 0.01225 | -0.05 | -56.914
-9 | -0.651 | 0.01167 | -0.051 | -55.769
-8.5 | -0.602 | 0.01115 | -0.052 | -53.956
-8 | -0.55 | 0.01 | -0.053 | -55.06
-7.5 | -0.499 | 0.01025 | -0.055 | -48.704
-7 | -0.443 | 0.00986 | -0.056 | -44.911
-6.5 | -0.385 | 0.00956 | -0.057 | -40.283
-6 | -0.327 | 0.00935 | -0.058 | -34.94
-5.5 | -0.267 | 0.00902 | -0.059 | -29.599
-5 | -0.207 | 0.00884 | -0.06 | -23.381
-4.5 | -0.146 | 0.00859 | -0.061 | -16.941
-4 | -0.084 | 0.00842 | -0.062 | -9.973
-3.5 | -0.022 | 0.00828 | -0.063 | -2.665
-3 | 0.04 | 0.00813 | -0.064 | 4.936
-2.5 | 0.102 | 0.00791 | -0.065 | 12.957
-2 | 0.165 | 0.00578 | -0.066 | 28.619
-1.5 | 0.228 | 0.0058 | -0.067 | 39.29
-1 | 0.291 | 0.00583 | -0.068 | 49.868
-0.5 | 0.353 | 0.00591 | -0.069 | 59.765
0 | 0.416 | 0.00594 | -0.07 | 69.925
0.5 | 0.478 | 0.00601 | -0.071 | 79.619
1 | 0.541 | 0.0061 | -0.072 | 88.627
1.5 | 0.601 | 0.00558 | -0.072 | 107.581
2 | 0.661 | 0.00611 | -0.073 | 108.283
2.5 | 0.722 | 0.00616 | -0.074 | 117.194
3 | 0.783 | 0.00622 | -0.075 | 125.847
3.5 | 0.844 | 0.00631 | -0.076 | 133.604
4 | 0.904 | 0.0065 | -0.077 | 139.075
4.5 | 0.963 | 0.00667 | -0.078 | 144.518
5 | 1.016 | 0.00685 | -0.078 | 148.218
5.5 | 1.072 | 0.00704 | -0.079 | 152.259
6 | 1.127 | 0.0073 | -0.08 | 154.444
6.5 | 1.181 | 0.00762 | -0.081 | 154.986
7 | 1.234 | 0.00797 | -0.082 | 154.847
7.5 | 1.284 | 0.00839 | -0.083 | 152.994
8 | 1.311 | 0.01801 | -0.082 | 72.79
8.5 | 1.357 | 0.01889 | -0.083 | 71.808
9 | 1.4 | 0.01979 | -0.084 | 70.732
9.5 | 1.44 | 0.02076 | -0.084 | 69.377
10 | 1.477 | 0.02177 | -0.085 | 67.858
10.5 | 1.512 | 0.02287 | -0.086 | 66.094
11 | 1.543 | 0.02406 | -0.087 | 64.106
11.5 | 1.57 | 0.02532 | -0.087 | 62.001
12 | 1.59 | 0.0266 | -0.088 | 59.768
12.5 | 1.605 | 0.02814 | -0.089 | 57.032
13 | 1.615 | 0.02969 | -0.09 | 54.393
13.5 | 1.62 | 0.03128 | -0.09 | 51.795
14 | 1.62 | 0.03304 | -0.091 | 49.041
14.5 | 1.616 | 0.03483 | -0.092 | 46.398
15 | 1.607 | 0.03665 | -0.092 | 43.84
15.5 | 1.59 | 0.0389 | -0.093 | 40.862
16 | 1.565 | 0.04141 | -0.093 | 37.802
16.5 | 1.537 | 0.04369 | -0.094 | 35.188
17 | 1.505 | 0.04606 | -0.095 | 32.682
17.5 | 1.469 | 0.04933 | -0.095 | 29.771
18 | 1.429 | 0.05274 | -0.095 | 27.096
18.5 | 1.385 | 0.05766 | -0.096 | 24.011

## 52. Re 2M Mach 0.10 (2)
BIGFOIL.COM POLAR EXPORT
NACA65-518 a=0.5
NACA65-518 a=0.5 |  |  |  | Cl Max: | 1.4578 | at alpha= | 19.5 | deg
XFOIL ncrit=9 |  |  |  | L/D Max: | 172.508 | at alpha= | 6 | deg
Re: | 2000000 |  |  | Cd Min: | 0.09509 | at alpha= | 20 | deg
Mach: | 0.1 |  |  | Cl=0 at alpha= | -3.5062 | deg
|  |  |  | @ Cl=0.1, Cd= | 0.0069043
|  |  |  | @ Cl=0.4, Cd= | 0.0055261
|  |  |  | @ Cl=0.6, Cd= | 0.0056021
alpha (deg) | Cl | Cd | Cm | Cl/Cd
-20 | -1.1129 | 0.06442 | -0.0869 | -17.2757
-19.5 | -1.1372 | 0.0551 | -0.0917 | -20.6388
-18 | -1.1803 | 0.03533 | -0.0968 | -33.4079
-17.5 | -1.1798 | 0.03119 | -0.0963 | -37.8262
-17 | -1.1576 | 0.02892 | -0.0956 | -40.0277
-16.5 | -1.1356 | 0.02676 | -0.0946 | -42.4365
-15.5 | -1.0828 | 0.02333 | -0.0921 | -46.4123
-15 | -1.0542 | 0.02189 | -0.0906 | -48.159
-14.5 | -1.0175 | 0.02099 | -0.0895 | -48.4755
-14 | -0.9872 | 0.01978 | -0.0875 | -49.909
-13.5 | -0.9523 | 0.0189 | -0.0858 | -50.3862
-13 | -0.916 | 0.01811 | -0.084 | -50.5798
-12.5 | -0.8848 | 0.01715 | -0.0813 | -51.5918
-12 | -0.8623 | 0.01589 | -0.077 | -54.2668
-11.5 | -0.8265 | 0.01533 | -0.0742 | -53.9139
-11 | -0.7839 | 0.0147 | -0.0726 | -53.3265
-10.5 | -0.7385 | 0.01409 | -0.0715 | -52.4131
-10 | -0.6911 | 0.01357 | -0.0706 | -50.9285
-9.5 | -0.6419 | 0.01306 | -0.0699 | -49.1501
-9 | -0.5908 | 0.01264 | -0.0695 | -46.7405
-8.5 | -0.5467 | 0.01168 | -0.0681 | -46.8065
-8 | -0.4956 | 0.01113 | -0.0678 | -44.5283
-7.5 | -0.4422 | 0.01073 | -0.0677 | -41.2116
-7 | -0.3887 | 0.01035 | -0.0677 | -37.5556
-6.5 | -0.3342 | 0.01 | -0.0678 | -33.42
-6 | -0.2806 | 0.0095 | -0.0678 | -29.5368
-5.5 | -0.2253 | 0.00916 | -0.0681 | -24.5961
-5 | -0.1691 | 0.00892 | -0.0685 | -18.9574
-4.5 | -0.1132 | 0.00863 | -0.0689 | -13.117
-4 | -0.056 | 0.00839 | -0.0695 | -6.6746
-3.5 | 0.0007 | 0.0081 | -0.0701 | 0.08642
-3 | 0.0556 | 0.00764 | -0.0704 | 7.2775
-2 | 0.1588 | 0.00593 | -0.0706 | 26.7791
-1.5 | 0.2167 | 0.00569 | -0.0714 | 38.0844
-1 | 0.2756 | 0.00559 | -0.0723 | 49.3023
-0.5 | 0.3342 | 0.00551 | -0.0732 | 60.6534
0 | 0.3928 | 0.00552 | -0.0741 | 71.1594
0.5 | 0.4521 | 0.00557 | -0.0752 | 81.167
1 | 0.5116 | 0.00556 | -0.0762 | 92.0144
1.5 | 0.5711 | 0.00558 | -0.0773 | 102.3477
2.5 | 0.689 | 0.00567 | -0.0794 | 121.5168
3 | 0.747 | 0.00578 | -0.0802 | 129.2388
3.5 | 0.806 | 0.00577 | -0.0813 | 139.688
4 | 0.8644 | 0.00581 | -0.0822 | 148.778
5 | 0.9792 | 0.00594 | -0.0837 | 164.8485
5.5 | 1.0339 | 0.00608 | -0.084 | 170.0493
6 | 1.0868 | 0.0063 | -0.0839 | 172.5079
6.5 | 1.1297 | 0.00689 | -0.0821 | 163.9623
7 | 1.1475 | 0.00814 | -0.0759 | 140.9705
7.5 | 1.1309 | 0.00964 | -0.0634 | 117.3133
8 | 1.1169 | 0.01159 | -0.0528 | 96.3676
8.5 | 1.122 | 0.01463 | -0.0485 | 76.6917
9 | 1.1217 | 0.01748 | -0.0427 | 64.1705
9.5 | 1.1228 | 0.02052 | -0.0376 | 54.7173
10 | 1.1289 | 0.02348 | -0.0335 | 48.0792
10.5 | 1.1386 | 0.02645 | -0.0301 | 43.0473
11 | 1.1561 | 0.02906 | -0.0276 | 39.7832
11.5 | 1.1794 | 0.03137 | -0.0258 | 37.5964
12 | 1.2021 | 0.03379 | -0.0241 | 35.5756
12.5 | 1.2269 | 0.03613 | -0.0228 | 33.9579
13 | 1.2466 | 0.03893 | -0.0212 | 32.0216
13.5 | 1.272 | 0.04136 | -0.0202 | 30.7544
14 | 1.2949 | 0.04403 | -0.0191 | 29.4095
14.5 | 1.3134 | 0.04718 | -0.018 | 27.8381
15 | 1.3333 | 0.05029 | -0.0171 | 26.5122
15.5 | 1.3545 | 0.05333 | -0.0165 | 25.3985
16 | 1.3729 | 0.05673 | -0.0159 | 24.2006
16.5 | 1.389 | 0.06043 | -0.0154 | 22.9853
17 | 1.3982 | 0.06496 | -0.015 | 21.524
17.5 | 1.4147 | 0.06886 | -0.015 | 20.5446
18 | 1.427 | 0.07335 | -0.0152 | 19.4547
18.5 | 1.4403 | 0.07775 | -0.0156 | 18.5248
19 | 1.4518 | 0.08254 | -0.0162 | 17.589
19.5 | 1.4578 | 0.08812 | -0.0172 | 16.5433
20 | 1.4546 | 0.09509 | -0.0186 | 15.2971

## 53. Re 2M Mach 0.25 (1)
BIGFOIL.COM POLAR EXPORT
NACA65-518 a=0.5
NACA65-518 a=0.5 |  |  |  | Cl Max: | 1.575 | at alpha= | 12 | deg
JavaFoil+Calcfoil stall+Eppler ext transition |  |  |  | L/D Max: | 151.319 | at alpha= | 6 | deg
Re: | 2000000 |  |  | Cd Min: | 0.00583 | at alpha= | -2 | deg
Mach: | 0.25 |  |  | Cl=0 at alpha= | -3.3203 | deg
|  |  |  | @ Cl=0.1, Cd= | 0.0081017
|  |  |  | @ Cl=0.4, Cd= | 0.006022
|  |  |  | @ Cl=0.6, Cd= | 0.0061607
alpha (deg) | Cl | Cd | Cm | Cl/Cd
-15.5 | -0.585 | 0.12223 | -0.02 | -4.786
-15 | -0.616 | 0.11829 | -0.021 | -5.209
-14.5 | -0.642 | 0.11176 | -0.022 | -5.748
-14 | -0.663 | 0.1031 | -0.022 | -6.428
-13.5 | -0.677 | 0.09698 | -0.023 | -6.982
-13 | -0.685 | 0.09061 | -0.024 | -7.564
-12.5 | -0.688 | 0.08298 | -0.025 | -8.295
-12 | -0.685 | 0.07768 | -0.026 | -8.813
-11.5 | -0.677 | 0.07081 | -0.028 | -9.558
-11 | -0.664 | 0.06421 | -0.031 | -10.344
-10.5 | -0.728 | 0.02259 | -0.046 | -32.238
-10 | -0.726 | 0.01541 | -0.049 | -47.11
-9.5 | -0.698 | 0.013 | -0.051 | -53.75
-9 | -0.655 | 0.01233 | -0.052 | -53.133
-8.5 | -0.608 | 0.01171 | -0.053 | -51.942
-8 | -0.558 | 0.01115 | -0.055 | -50.059
-7.5 | -0.505 | 0.01068 | -0.056 | -47.33
-7 | -0.452 | 0.01027 | -0.057 | -44.036
-6.5 | -0.394 | 0.00984 | -0.058 | -40.047
-6 | -0.334 | 0.00953 | -0.059 | -35.089
-5.5 | -0.274 | 0.00922 | -0.06 | -29.688
-5 | -0.212 | 0.00897 | -0.061 | -23.638
-4.5 | -0.149 | 0.00878 | -0.062 | -17.011
-4 | -0.086 | 0.00853 | -0.063 | -10.107
-3.5 | -0.023 | 0.00836 | -0.064 | -2.71
-3 | 0.041 | 0.00824 | -0.065 | 5.002
-2.5 | 0.105 | 0.00809 | -0.066 | 13.012
-2 | 0.17 | 0.00583 | -0.067 | 29.168
-1.5 | 0.234 | 0.00585 | -0.068 | 40.054
-1 | 0.299 | 0.00592 | -0.069 | 50.464
-0.5 | 0.363 | 0.00597 | -0.07 | 60.769
0 | 0.427 | 0.00606 | -0.071 | 70.525
0.5 | 0.491 | 0.00611 | -0.072 | 80.371
1 | 0.553 | 0.0061 | -0.073 | 90.558
1.5 | 0.615 | 0.00618 | -0.074 | 99.631
2 | 0.678 | 0.00622 | -0.075 | 109.018
2.5 | 0.741 | 0.00628 | -0.076 | 117.896
3 | 0.803 | 0.00639 | -0.077 | 125.671
3.5 | 0.865 | 0.00653 | -0.078 | 132.469
4 | 0.926 | 0.00672 | -0.079 | 137.913
4.5 | 0.988 | 0.0069 | -0.08 | 143.156
5 | 1.041 | 0.0071 | -0.08 | 146.61
5.5 | 1.098 | 0.00731 | -0.081 | 150.197
6 | 1.154 | 0.00763 | -0.082 | 151.319
6.5 | 1.209 | 0.00799 | -0.083 | 151.181
7 | 1.262 | 0.00836 | -0.084 | 150.881
7.5 | 1.291 | 0.01794 | -0.083 | 71.98
8 | 1.338 | 0.01912 | -0.084 | 69.98
8.5 | 1.382 | 0.02009 | -0.085 | 68.814
9 | 1.424 | 0.02109 | -0.086 | 67.492
9.5 | 1.461 | 0.0222 | -0.086 | 65.817
10 | 1.494 | 0.02337 | -0.087 | 63.954
10.5 | 1.523 | 0.02462 | -0.088 | 61.889
11 | 1.548 | 0.02597 | -0.089 | 59.588
11.5 | 1.567 | 0.02752 | -0.09 | 56.921
12 | 1.575 | 0.02901 | -0.09 | 54.283
12.5 | 1.575 | 0.03096 | -0.091 | 50.876
13 | 1.568 | 0.03267 | -0.092 | 48.015
13.5 | 1.554 | 0.03474 | -0.092 | 44.719
14 | 1.53 | 0.03692 | -0.093 | 41.444
14.5 | 1.499 | 0.0395 | -0.094 | 37.942
15 | 1.459 | 0.04194 | -0.094 | 34.79
15.5 | 1.408 | 0.04448 | -0.095 | 31.647
16 | 1.344 | 0.0479 | -0.095 | 28.047
16.5 | 1.271 | 0.05206 | -0.096 | 24.415
17 | 1.183 | 0.06061 | -0.095 | 19.523

## 54. Re 2M Mach 0.25 (2)
BIGFOIL.COM POLAR EXPORT
NACA65-518 a=0.5
NACA65-518 a=0.5 |  |  |  | Cl Max: | 1.3988 | at alpha= | 18.5 | deg
XFOIL ncrit=9 |  |  |  | L/D Max: | 172.101 | at alpha= | 6 | deg
Re: | 2000000 |  |  | Cd Min: | 0.17908 | at alpha= | -19.5 | deg
Mach: | 0.25 |  |  | Cl=0 at alpha= | -3.523 | deg
|  |  |  | @ Cl=0.1, Cd= | 0.0073766
|  |  |  | @ Cl=0.4, Cd= | 0.0056569
|  |  |  | @ Cl=0.6, Cd= | 0.0057162
alpha (deg) | Cl | Cd | Cm | Cl/Cd
-19.5 | -0.5154 | 0.17908 | -0.0241 | -2.878
-19 | -0.7762 | 0.1153 | -0.0609 | -6.732
-18.5 | -0.918 | 0.08309 | -0.0827 | -11.0483
-18 | -0.9899 | 0.06436 | -0.0958 | -15.3807
-17.5 | -1.0307 | 0.05253 | -0.1029 | -19.6212
-17 | -1.0584 | 0.04382 | -0.1065 | -24.1534
-16.5 | -1.0663 | 0.0379 | -0.1076 | -28.1346
-16 | -1.0728 | 0.03273 | -0.1075 | -32.7773
-15.5 | -1.0574 | 0.02956 | -0.1064 | -35.7713
-15 | -1.0274 | 0.02753 | -0.1053 | -37.3193
-14.5 | -0.9943 | 0.02587 | -0.1039 | -38.4345
-14 | -0.969 | 0.02378 | -0.102 | -40.7485
-13.5 | -0.9294 | 0.02272 | -0.1005 | -40.9067
-13 | -0.8934 | 0.02151 | -0.0986 | -41.5342
-12.5 | -0.8628 | 0.02009 | -0.0961 | -42.9467
-12 | -0.8275 | 0.01899 | -0.0936 | -43.5756
-11 | -0.7714 | 0.01635 | -0.0861 | -47.1804
-10.5 | -0.7371 | 0.01562 | -0.0823 | -47.1895
-10 | -0.6941 | 0.01491 | -0.0799 | -46.5526
-9.5 | -0.6481 | 0.01415 | -0.078 | -45.8021
-9 | -0.5993 | 0.01351 | -0.0766 | -44.3597
-8.5 | -0.5514 | 0.01271 | -0.075 | -43.3832
-8 | -0.5045 | 0.01177 | -0.0734 | -42.8632
-7.5 | -0.4511 | 0.01126 | -0.0727 | -40.0622
-7 | -0.397 | 0.01079 | -0.0722 | -36.7933
-6.5 | -0.3417 | 0.0103 | -0.0718 | -33.1748
-6 | -0.285 | 0.00993 | -0.0718 | -28.7009
-5.5 | -0.2304 | 0.0094 | -0.0714 | -24.5106
-5 | -0.1727 | 0.00911 | -0.0716 | -18.9572
-4.5 | -0.1143 | 0.00881 | -0.072 | -12.9739
-4 | -0.0559 | 0.0085 | -0.0723 | -6.5765
-3.5 | 0.0027 | 0.00825 | -0.0728 | 0.32727
-3 | 0.0599 | 0.0079 | -0.0731 | 7.5823
-2.5 | 0.1143 | 0.00719 | -0.0732 | 15.8971
-2 | 0.166 | 0.0061 | -0.0731 | 27.2131
-1.5 | 0.2247 | 0.00577 | -0.0737 | 38.9428
-1 | 0.2854 | 0.00569 | -0.0747 | 50.1582
-0.5 | 0.3456 | 0.00563 | -0.0755 | 61.3854
0 | 0.4063 | 0.00566 | -0.0764 | 71.7845
0.5 | 0.4679 | 0.00565 | -0.0776 | 82.8142
1 | 0.5294 | 0.00567 | -0.0787 | 93.3686
2 | 0.6516 | 0.00575 | -0.0807 | 113.3217
2.5 | 0.7118 | 0.00586 | -0.0816 | 121.4676
3 | 0.7728 | 0.0059 | -0.0826 | 130.9831
4 | 0.8934 | 0.00599 | -0.0843 | 149.1486
4.5 | 0.953 | 0.00606 | -0.085 | 157.2607
5 | 1.012 | 0.00613 | -0.0855 | 165.0897
5.5 | 1.0678 | 0.00629 | -0.0855 | 169.7615
6 | 1.1221 | 0.00652 | -0.0851 | 172.1012
6.5 | 1.1593 | 0.00724 | -0.0818 | 160.1243
7 | 1.1554 | 0.00856 | -0.0709 | 134.9766
7.5 | 1.1329 | 0.01064 | -0.0582 | 106.4756
8.5 | 1.1183 | 0.01696 | -0.0441 | 65.9375
9 | 1.1125 | 0.02044 | -0.0381 | 54.4276
9.5 | 1.1114 | 0.02393 | -0.0331 | 46.4438
10 | 1.1161 | 0.02735 | -0.0291 | 40.808
10.5 | 1.1267 | 0.03059 | -0.0259 | 36.8323
11 | 1.1458 | 0.0334 | -0.0236 | 34.3054
11.5 | 1.1709 | 0.03589 | -0.0218 | 32.6247
12 | 1.1957 | 0.03845 | -0.0202 | 31.0975
12.5 | 1.2175 | 0.04134 | -0.0186 | 29.4509
13 | 1.2399 | 0.04429 | -0.0171 | 27.995
13.5 | 1.264 | 0.04715 | -0.0159 | 26.8081
14 | 1.2827 | 0.0506 | -0.0147 | 25.3498
14.5 | 1.3002 | 0.05426 | -0.0136 | 23.9624
15 | 1.3212 | 0.0577 | -0.0128 | 22.8977
15.5 | 1.3396 | 0.06151 | -0.0121 | 21.7786
16 | 1.3529 | 0.06593 | -0.0116 | 20.5202
16.5 | 1.3585 | 0.07136 | -0.0112 | 19.0373
17 | 1.3737 | 0.07593 | -0.0113 | 18.0917
17.5 | 1.3841 | 0.08117 | -0.0117 | 17.0519
18 | 1.3917 | 0.08693 | -0.0124 | 16.0094
18.5 | 1.3988 | 0.09287 | -0.0135 | 15.0619
19 | 1.3959 | 0.10034 | -0.0153 | 13.9117
19.5 | 1.392 | 0.10818 | -0.0176 | 12.8674
20 | 1.3884 | 0.11613 | -0.0204 | 11.9556

## 55. Re 2M Mach 0.50 (1)
BIGFOIL.COM POLAR EXPORT
NACA65-518 a=0.5
NACA65-518 a=0.5 |  |  |  | Cl Max: | 1.45 | at alpha= | 8.5 | deg
JavaFoil+Calcfoil stall+Eppler ext transition |  |  |  | L/D Max: | 136.428 | at alpha= | 5.5 | deg
Re: | 2000000 |  |  | Cd Min: | 0.00616 | at alpha= | -2 | deg
Mach: | 0.5 |  |  | Cl=0 at alpha= | -3.3239 | deg
|  |  |  | @ Cl=0.1, Cd= | 0.0087625
|  |  |  | @ Cl=0.4, Cd= | 0.0063058
|  |  |  | @ Cl=0.6, Cd= | 0.0066646
alpha (deg) | Cl | Cd | Cm | Cl/Cd
-20 | -0.945 | 0.17851 | -0.021 | -5.296
-19.5 | -0.917 | 0.17386 | -0.022 | -5.277
-19 | -0.89 | 0.16618 | -0.022 | -5.355
-18.5 | -0.862 | 0.16428 | -0.023 | -5.246
-18 | -0.833 | 0.15882 | -0.023 | -5.248
-17.5 | -0.804 | 0.15219 | -0.023 | -5.285
-17 | -0.776 | 0.14725 | -0.023 | -5.271
-16.5 | -0.748 | 0.14346 | -0.023 | -5.216
-16 | -0.72 | 0.13842 | -0.024 | -5.205
-15.5 | -0.692 | 0.1336 | -0.024 | -5.18
-15 | -0.663 | 0.1264 | -0.023 | -5.243
-14.5 | -0.634 | 0.12174 | -0.024 | -5.211
-14 | -0.606 | 0.11678 | -0.024 | -5.192
-13.5 | -0.578 | 0.11416 | -0.025 | -5.066
-13 | -0.55 | 0.11056 | -0.025 | -4.976
-12.5 | -0.521 | 0.10366 | -0.024 | -5.026
-12 | -0.493 | 0.09967 | -0.024 | -4.943
-11.5 | -0.464 | 0.09696 | -0.025 | -4.791
-11 | -0.436 | 0.09226 | -0.025 | -4.728
-10.5 | -0.408 | 0.08935 | -0.026 | -4.566
-10 | -0.38 | 0.08477 | -0.027 | -4.479
-9.5 | -0.351 | 0.08112 | -0.027 | -4.33
-9 | -0.323 | 0.06969 | -0.028 | -4.635
-8.5 | -0.428 | 0.06164 | -0.028 | -6.949
-8 | -0.443 | 0.05343 | -0.032 | -8.294
-7.5 | -0.508 | 0.01334 | -0.061 | -38.109
-7 | -0.469 | 0.01228 | -0.063 | -38.185
-6.5 | -0.418 | 0.01151 | -0.064 | -36.309
-6 | -0.36 | 0.01084 | -0.065 | -33.23
-5.5 | -0.298 | 0.01037 | -0.067 | -28.752
-5 | -0.233 | 0.00919 | -0.068 | -25.345
-4.5 | -0.166 | 0.00966 | -0.07 | -17.153
-4 | -0.096 | 0.00934 | -0.071 | -10.266
-3.5 | -0.025 | 0.00902 | -0.072 | -2.8
-3 | 0.046 | 0.00886 | -0.073 | 5.191
-2.5 | 0.118 | 0.00873 | -0.074 | 13.459
-2 | 0.19 | 0.00616 | -0.075 | 30.85
-1.5 | 0.262 | 0.00622 | -0.076 | 42.096
-1 | 0.334 | 0.00626 | -0.077 | 53.312
-0.5 | 0.406 | 0.00631 | -0.078 | 64.234
0 | 0.472 | 0.00646 | -0.079 | 73.052
0.5 | 0.542 | 0.00659 | -0.08 | 82.247
1 | 0.612 | 0.00668 | -0.081 | 91.542
1.5 | 0.682 | 0.00682 | -0.082 | 99.987
2 | 0.751 | 0.00695 | -0.083 | 108.094
2.5 | 0.82 | 0.00709 | -0.084 | 115.626
3 | 0.889 | 0.00725 | -0.085 | 122.699
3.5 | 0.958 | 0.00752 | -0.086 | 127.26
4 | 1.026 | 0.00782 | -0.087 | 131.22
4.5 | 1.094 | 0.00811 | -0.088 | 134.787
5 | 1.148 | 0.00842 | -0.089 | 136.387
5.5 | 1.209 | 0.00886 | -0.09 | 136.428
6 | 1.267 | 0.00936 | -0.091 | 135.341
6.5 | 1.323 | 0.00987 | -0.092 | 134.053
7 | 1.354 | 0.0222 | -0.091 | 61
7.5 | 1.397 | 0.02356 | -0.092 | 59.295
8 | 1.43 | 0.02517 | -0.093 | 56.837
8.5 | 1.45 | 0.02679 | -0.094 | 54.138
9 | 1.449 | 0.02886 | -0.094 | 50.213
9.5 | 1.41 | 0.03151 | -0.095 | 44.735
10 | 1.266 | 0.03445 | -0.096 | 36.75
10.5 | 0.772 | 0.07714 | -0.042 | 10.005
11 | 0.799 | 0.09254 | -0.043 | 8.633
11.5 | 0.826 | 0.09339 | -0.044 | 8.846
12 | 0.853 | 0.10176 | -0.043 | 8.38
12.5 | 0.881 | 0.10769 | -0.048 | 8.181
13 | 0.908 | 0.11063 | -0.048 | 8.205
13.5 | 0.935 | 0.11586 | -0.051 | 8.073

## 56. Re 2M Mach 0.50 (2)
BIGFOIL.COM POLAR EXPORT
NACA65-518 a=0.5
NACA65-518 a=0.5 |  |  |  | Cl Max: | 1.2323 | at alpha= | 6.5 | deg
XFOIL ncrit=9 |  |  |  | L/D Max: | 162.052 | at alpha= | 5.5 | deg
Re: | 2000000 |  |  | Cd Min: | 0.1196 | at alpha= | -13.5 | deg
Mach: | 0.5 |  |  | Cl=0 at alpha= | -3.6057 | deg
|  |  |  | @ Cl=0.1, Cd= | 0.0085135
|  |  |  | @ Cl=0.4, Cd= | 0.006111
|  |  |  | @ Cl=0.6, Cd= | 0.0063119
alpha (deg) | Cl | Cd | Cm | Cl/Cd
-13.5 | -0.257 | 0.1196 | -0.0763 | -2.1488
-13 | -0.2621 | 0.10818 | -0.0827 | -2.4228
-12.5 | -0.2434 | 0.10211 | -0.0866 | -2.3837
-12 | -0.2459 | 0.09223 | -0.0925 | -2.6662
-11.5 | -0.263 | 0.08047 | -0.0995 | -3.2683
-11 | -0.3172 | 0.06186 | -0.1115 | -5.1277
-10.5 | -0.3688 | 0.04722 | -0.1223 | -7.8102
-10 | -0.4111 | 0.0375 | -0.1266 | -10.9627
-9.5 | -0.448 | 0.02999 | -0.1263 | -14.9383
-9 | -0.4718 | 0.02444 | -0.1224 | -19.3044
-8.5 | -0.4757 | 0.02051 | -0.1167 | -23.1936
-8 | -0.4593 | 0.01772 | -0.1106 | -25.9199
-7.5 | -0.4299 | 0.01593 | -0.1045 | -26.9868
-7 | -0.3891 | 0.0142 | -0.0998 | -27.4014
-6.5 | -0.3429 | 0.01282 | -0.0957 | -26.7473
-6 | -0.292 | 0.01174 | -0.0924 | -24.8722
-5.5 | -0.2363 | 0.01091 | -0.0898 | -21.659
-5 | -0.1788 | 0.01016 | -0.0877 | -17.5984
-4.5 | -0.1167 | 0.0097 | -0.0865 | -12.0309
-4 | -0.0515 | 0.00931 | -0.0859 | -5.5317
-3.5 | 0.0138 | 0.00892 | -0.0855 | 1.5471
-3 | 0.0802 | 0.00863 | -0.0855 | 9.2932
-2.5 | 0.1448 | 0.00825 | -0.0854 | 17.5515
-2 | 0.202 | 0.00737 | -0.0847 | 27.4084
-1.5 | 0.2587 | 0.00631 | -0.084 | 40.9984
-1 | 0.3277 | 0.00618 | -0.0848 | 53.0259
-0.5 | 0.3966 | 0.00611 | -0.0857 | 64.91
0 | 0.4662 | 0.00613 | -0.0866 | 76.0522
0.5 | 0.5353 | 0.00619 | -0.0876 | 86.4782
1 | 0.6043 | 0.00632 | -0.0885 | 95.6171
1.5 | 0.6741 | 0.00637 | -0.0895 | 105.8242
2 | 0.7435 | 0.00643 | -0.0904 | 115.6299
2.5 | 0.8125 | 0.00652 | -0.0911 | 124.6166
3 | 0.8806 | 0.00665 | -0.0915 | 132.4211
3.5 | 0.948 | 0.00683 | -0.0918 | 138.7994
4 | 1.0152 | 0.00689 | -0.0917 | 147.344
4.5 | 1.0798 | 0.00702 | -0.0911 | 153.8177
5 | 1.1422 | 0.00717 | -0.0899 | 159.3026
5.5 | 1.1927 | 0.00736 | -0.0863 | 162.0516
6.5 | 1.2323 | 0.0094 | -0.0701 | 131.0957
7 | 1.2027 | 0.01261 | -0.057 | 95.3767
7.5 | 1.1504 | 0.01725 | -0.0429 | 66.6899
8.5 | 1.107 | 0.02815 | -0.0305 | 39.325
9 | 1.0935 | 0.03316 | -0.0248 | 32.9765
9.5 | 1.0838 | 0.03825 | -0.0201 | 28.3346
10.5 | 1.0973 | 0.04722 | -0.0136 | 23.238
11 | 1.1212 | 0.05087 | -0.0116 | 22.0405
11.5 | 1.1442 | 0.05476 | -0.0096 | 20.8948

## 57. Re 3M Mach 0.00 (1)
BIGFOIL.COM POLAR EXPORT
NACA65-518 a=0.5
NACA65-518 a=0.5 |  |  |  | Cl Max: | 1.635 | at alpha= | 14 | deg
JavaFoil+Calcfoil stall+Eppler ext transition |  |  |  | L/D Max: | 163.698 | at alpha= | 6.5 | deg
Re: | 3000000 |  |  | Cd Min: | 0.00527 | at alpha= | 2.5 | deg
Mach: | 0 |  |  | Cl=0 at alpha= | -3.3226 | deg
|  |  |  | @ Cl=0.1, Cd= | 0.0073945
|  |  |  | @ Cl=0.4, Cd= | 0.0054856
|  |  |  | @ Cl=0.6, Cd= | 0.00571
alpha (deg) | Cl | Cd | Cm | Cl/Cd
-17 | -0.771 | 0.12573 | -0.02 | -6.129
-16.5 | -0.779 | 0.11922 | -0.021 | -6.532
-16 | -0.785 | 0.11291 | -0.022 | -6.951
-15.5 | -0.788 | 0.10767 | -0.022 | -7.317
-15 | -0.79 | 0.1001 | -0.023 | -7.891
-14.5 | -0.788 | 0.09398 | -0.024 | -8.386
-14 | -0.783 | 0.08881 | -0.025 | -8.816
-13.5 | -0.776 | 0.08255 | -0.026 | -9.395
-13 | -0.773 | 0.07054 | -0.03 | -10.964
-12.5 | -0.828 | 0.03165 | -0.04 | -26.161
-12 | -0.836 | 0.02112 | -0.043 | -39.581
-11.5 | -0.825 | 0.0168 | -0.045 | -49.124
-11 | -0.802 | 0.01479 | -0.046 | -54.241
-10.5 | -0.772 | 0.01353 | -0.048 | -57.083
-10 | -0.74 | 0.01169 | -0.049 | -63.28
-9.5 | -0.699 | 0.0112 | -0.05 | -62.377
-9 | -0.652 | 0.01064 | -0.051 | -61.238
-8.5 | -0.602 | 0.00951 | -0.052 | -63.34
-8 | -0.552 | 0.00987 | -0.053 | -55.959
-7.5 | -0.497 | 0.00946 | -0.054 | -52.548
-7 | -0.441 | 0.00914 | -0.055 | -48.236
-6.5 | -0.384 | 0.00886 | -0.056 | -43.313
-6 | -0.325 | 0.00861 | -0.057 | -37.775
-5.5 | -0.266 | 0.00839 | -0.058 | -31.69
-5 | -0.206 | 0.00815 | -0.059 | -25.235
-4.5 | -0.145 | 0.00799 | -0.06 | -18.128
-4 | -0.084 | 0.00777 | -0.061 | -10.757
-3.5 | -0.022 | 0.00773 | -0.062 | -2.842
-3 | 0.04 | 0.00753 | -0.063 | 5.302
-2.5 | 0.102 | 0.00739 | -0.064 | 13.794
-2 | 0.165 | 0.00532 | -0.065 | 30.967
-1.5 | 0.227 | 0.00536 | -0.066 | 42.35
-1 | 0.289 | 0.00539 | -0.067 | 53.629
-0.5 | 0.351 | 0.00547 | -0.068 | 64.262
0 | 0.414 | 0.00549 | -0.069 | 75.321
0.5 | 0.476 | 0.00555 | -0.07 | 85.784
1 | 0.538 | 0.0056 | -0.071 | 96.042
1.5 | 0.6 | 0.00571 | -0.072 | 104.981
2 | 0.662 | 0.00575 | -0.073 | 115.14
2.5 | 0.721 | 0.00527 | -0.074 | 136.782
3 | 0.781 | 0.00584 | -0.075 | 133.82
3.5 | 0.842 | 0.00597 | -0.076 | 141.03
4 | 0.902 | 0.0061 | -0.077 | 147.857
4.5 | 0.961 | 0.00624 | -0.077 | 153.961
5 | 1.013 | 0.00645 | -0.078 | 157.155
5.5 | 1.069 | 0.00668 | -0.079 | 160.206
6 | 1.125 | 0.00689 | -0.08 | 163.347
6.5 | 1.178 | 0.0072 | -0.081 | 163.698
7 | 1.231 | 0.00757 | -0.082 | 162.665
7.5 | 1.276 | 0.00932 | -0.082 | 136.89
8 | 1.309 | 0.0166 | -0.082 | 78.87
8.5 | 1.355 | 0.01737 | -0.083 | 77.99
9 | 1.398 | 0.0182 | -0.083 | 76.832
9.5 | 1.439 | 0.01907 | -0.084 | 75.461
10 | 1.477 | 0.01998 | -0.085 | 73.928
10.5 | 1.512 | 0.02093 | -0.086 | 72.271
11 | 1.544 | 0.02206 | -0.087 | 70.007
11.5 | 1.573 | 0.0231 | -0.087 | 68.089
12 | 1.594 | 0.02435 | -0.088 | 65.47
12.5 | 1.611 | 0.02565 | -0.089 | 62.813
13 | 1.624 | 0.027 | -0.09 | 60.142
13.5 | 1.631 | 0.02847 | -0.09 | 57.301
14 | 1.635 | 0.02995 | -0.091 | 54.585
14.5 | 1.633 | 0.03166 | -0.092 | 51.592
15 | 1.628 | 0.03331 | -0.092 | 48.876
15.5 | 1.615 | 0.0353 | -0.093 | 45.748
16 | 1.596 | 0.03722 | -0.094 | 42.88
16.5 | 1.573 | 0.03937 | -0.094 | 39.944
17 | 1.545 | 0.04181 | -0.095 | 36.947
17.5 | 1.514 | 0.04437 | -0.095 | 34.129
18 | 1.48 | 0.04733 | -0.096 | 31.272
18.5 | 1.443 | 0.05045 | -0.096 | 28.609
19 | 1.405 | 0.05346 | -0.097 | 26.281

## 58. Re 3M Mach 0.00 (2)
BIGFOIL.COM POLAR EXPORT
NACA65-518 a=0.5
NACA65-518 a=0.5 |  |  |  | Cl Max: | 1.5351 | at alpha= | 20 | deg
XFOIL ncrit=9 |  |  |  | L/D Max: | 184.171 | at alpha= | 5.5 | deg
Re: | 3000000 |  |  | Cd Min: | 0.08202 | at alpha= | 20 | deg
Mach: | 0 |  |  | Cl=0 at alpha= | -3.4938 | deg
|  |  |  | @ Cl=0.1, Cd= | 0.0067296
|  |  |  | @ Cl=0.4, Cd= | 0.00488
|  |  |  | @ Cl=0.6, Cd= | 0.0049748
alpha (deg) | Cl | Cd | Cm | Cl/Cd
-20 | -1.2116 | 0.05016 | -0.0913 | -24.1547
-19.5 | -1.2193 | 0.04406 | -0.0933 | -27.6736
-19 | -1.2242 | 0.03873 | -0.0944 | -31.6086
-18.5 | -1.2227 | 0.03444 | -0.0946 | -35.5023
-18 | -1.2196 | 0.03063 | -0.094 | -39.8172
-17.5 | -1.2094 | 0.02762 | -0.093 | -43.7871
-17 | -1.2067 | 0.02433 | -0.0908 | -49.5972
-16.5 | -1.1987 | 0.02162 | -0.0883 | -55.444
-16 | -1.1788 | 0.01983 | -0.086 | -59.4453
-15.5 | -1.1502 | 0.01862 | -0.084 | -61.7723
-15 | -1.1195 | 0.01759 | -0.0819 | -63.6441
-14.5 | -1.0838 | 0.01689 | -0.0802 | -64.1681
-14 | -1.0565 | 0.01582 | -0.0771 | -66.7826
-13.5 | -1.0246 | 0.01508 | -0.0742 | -67.9443
-13 | -0.9911 | 0.01452 | -0.0712 | -68.2576
-12.5 | -0.9501 | 0.01405 | -0.0694 | -67.6228
-12 | -0.9046 | 0.01359 | -0.0684 | -66.5636
-11.5 | -0.8567 | 0.01318 | -0.0676 | -65
-11 | -0.8087 | 0.01273 | -0.0669 | -63.5271
-10.5 | -0.7631 | 0.01201 | -0.0659 | -63.5387
-10 | -0.7147 | 0.01143 | -0.0652 | -62.5284
-9.5 | -0.6636 | 0.011 | -0.065 | -60.3273
-9 | -0.6107 | 0.01063 | -0.065 | -57.4506
-8.5 | -0.5575 | 0.01028 | -0.0651 | -54.2315
-8 | -0.5039 | 0.00994 | -0.0652 | -50.6942
-7.5 | -0.4493 | 0.00961 | -0.0654 | -46.7534
-7 | -0.396 | 0.00915 | -0.0655 | -43.2787
-6.5 | -0.3409 | 0.00886 | -0.0658 | -38.4763
-6 | -0.2849 | 0.00859 | -0.0663 | -33.1665
-5.5 | -0.2283 | 0.00835 | -0.0669 | -27.3413
-5 | -0.1722 | 0.00805 | -0.0674 | -21.3913
-4.5 | -0.1152 | 0.00786 | -0.068 | -14.6565
-4 | -0.0582 | 0.00766 | -0.0687 | -7.5979
-3.5 | -0.0007 | 0.00743 | -0.0694 | -0.094213
-3 | 0.0561 | 0.00712 | -0.0701 | 7.8792
-2.5 | 0.1112 | 0.00663 | -0.0706 | 16.7722
-2 | 0.1648 | 0.00597 | -0.071 | 27.6047
-1.5 | 0.2181 | 0.00527 | -0.0713 | 41.3852
-1 | 0.2766 | 0.00509 | -0.0723 | 54.3418
-0.5 | 0.3355 | 0.00497 | -0.0734 | 67.505
0 | 0.3943 | 0.00488 | -0.0744 | 80.7992
0.5 | 0.4535 | 0.00488 | -0.0755 | 92.9303
1 | 0.5124 | 0.00493 | -0.0765 | 103.9351
1.5 | 0.5715 | 0.00497 | -0.0776 | 114.9899
2 | 0.631 | 0.00498 | -0.0788 | 126.7068
2.5 | 0.6903 | 0.00498 | -0.0799 | 138.6145
3 | 0.7488 | 0.00504 | -0.0809 | 148.5714
3.5 | 0.8071 | 0.00511 | -0.0819 | 157.9452
4 | 0.8659 | 0.00512 | -0.083 | 169.1211
4.5 | 0.9229 | 0.00523 | -0.0838 | 176.4627
5 | 0.9796 | 0.00535 | -0.0846 | 183.1028
5.5 | 1.0332 | 0.00561 | -0.0848 | 184.1711
6 | 1.0769 | 0.0063 | -0.0833 | 170.9365
6.5 | 1.1009 | 0.0076 | -0.0784 | 144.8553
7 | 1.1074 | 0.00876 | -0.07 | 126.4155
8 | 1.0943 | 0.01221 | -0.0511 | 89.6233
9.5 | 1.128 | 0.01937 | -0.0386 | 58.2344
10 | 1.1408 | 0.02185 | -0.035 | 52.2105
10.5 | 1.1616 | 0.02401 | -0.0325 | 48.3798
11 | 1.1843 | 0.02614 | -0.0304 | 45.306
11.5 | 1.2115 | 0.02805 | -0.0288 | 43.1907
12 | 1.2361 | 0.0302 | -0.0272 | 40.9305
12.5 | 1.2612 | 0.03238 | -0.0257 | 38.95
13 | 1.2858 | 0.03466 | -0.0244 | 37.0975
13.5 | 1.3081 | 0.03715 | -0.0229 | 35.2113
14 | 1.333 | 0.03951 | -0.0219 | 33.7383
14.5 | 1.3562 | 0.04207 | -0.0209 | 32.2367
15 | 1.3778 | 0.04478 | -0.0198 | 30.7682
15.5 | 1.3949 | 0.04797 | -0.0188 | 29.0786
16 | 1.4165 | 0.05084 | -0.0181 | 27.8619
16.5 | 1.437 | 0.05383 | -0.0175 | 26.6952
17 | 1.4548 | 0.05721 | -0.017 | 25.4291
17.5 | 1.4717 | 0.06072 | -0.0167 | 24.2375
18 | 1.4847 | 0.06471 | -0.0164 | 22.9439
18.5 | 1.4951 | 0.06914 | -0.0164 | 21.6242
19 | 1.5119 | 0.07299 | -0.0167 | 20.7138
19.5 | 1.5251 | 0.07725 | -0.0171 | 19.7424
20 | 1.5351 | 0.08202 | -0.0178 | 18.7162

## 59. Re 3M Mach 0.10 (1)
BIGFOIL.COM POLAR EXPORT
NACA65-518 a=0.5
NACA65-518 a=0.5 |  |  |  | Cl Max: | 1.624 | at alpha= | 13.5 | deg
JavaFoil+Calcfoil stall+Eppler ext transition |  |  |  | L/D Max: | 163.014 | at alpha= | 6.5 | deg
Re: | 3000000 |  |  | Cd Min: | 0.00529 | at alpha= | 2.5 | deg
Mach: | 0.1 |  |  | Cl=0 at alpha= | -3.3226 | deg
|  |  |  | @ Cl=0.1, Cd= | 0.0073755
|  |  |  | @ Cl=0.4, Cd= | 0.0054825
|  |  |  | @ Cl=0.6, Cd= | 0.0056971
alpha (deg) | Cl | Cd | Cm | Cl/Cd
-16.5 | -0.751 | 0.12313 | -0.02 | -6.099
-16 | -0.76 | 0.11608 | -0.021 | -6.549
-15.5 | -0.767 | 0.10852 | -0.022 | -7.07
-15 | -0.771 | 0.10194 | -0.023 | -7.566
-14.5 | -0.773 | 0.09567 | -0.024 | -8.075
-14 | -0.77 | 0.09069 | -0.025 | -8.486
-13.5 | -0.765 | 0.08444 | -0.026 | -9.055
-13 | -0.76 | 0.07497 | -0.028 | -10.141
-12.5 | -0.763 | 0.06039 | -0.033 | -12.626
-12 | -0.817 | 0.02537 | -0.042 | -32.219
-11.5 | -0.818 | 0.01786 | -0.045 | -45.817
-11 | -0.799 | 0.01527 | -0.046 | -52.329
-10.5 | -0.771 | 0.01381 | -0.048 | -55.825
-10 | -0.74 | 0.01182 | -0.049 | -62.641
-9.5 | -0.699 | 0.01129 | -0.05 | -61.977
-9 | -0.653 | 0.01079 | -0.051 | -60.501
-8.5 | -0.604 | 0.00958 | -0.052 | -63.017
-8 | -0.554 | 0.00989 | -0.054 | -56.048
-7.5 | -0.499 | 0.00948 | -0.055 | -52.64
-7 | -0.443 | 0.00917 | -0.056 | -48.3
-6.5 | -0.385 | 0.00891 | -0.057 | -43.226
-6 | -0.327 | 0.00871 | -0.058 | -37.503
-5.5 | -0.267 | 0.00844 | -0.059 | -31.627
-5 | -0.207 | 0.0082 | -0.06 | -25.188
-4.5 | -0.146 | 0.00797 | -0.061 | -18.261
-4 | -0.084 | 0.00785 | -0.062 | -10.706
-3.5 | -0.022 | 0.00772 | -0.063 | -2.858
-3 | 0.04 | 0.00754 | -0.064 | 5.318
-2.5 | 0.102 | 0.00737 | -0.065 | 13.902
-2 | 0.165 | 0.00537 | -0.066 | 30.838
-1.5 | 0.228 | 0.00539 | -0.067 | 42.291
-1 | 0.291 | 0.00542 | -0.068 | 53.628
-0.5 | 0.353 | 0.00549 | -0.069 | 64.285
0 | 0.416 | 0.00548 | -0.07 | 75.831
0.5 | 0.478 | 0.00557 | -0.071 | 85.884
1 | 0.541 | 0.00564 | -0.072 | 95.837
1.5 | 0.603 | 0.0057 | -0.073 | 105.753
2 | 0.665 | 0.00576 | -0.074 | 115.461
2.5 | 0.725 | 0.00529 | -0.074 | 137.086
3 | 0.785 | 0.00588 | -0.075 | 133.544
3.5 | 0.846 | 0.00597 | -0.076 | 141.537
4 | 0.906 | 0.00612 | -0.077 | 147.88
4.5 | 0.966 | 0.00627 | -0.078 | 153.934
5 | 1.018 | 0.00649 | -0.079 | 156.761
5.5 | 1.074 | 0.00671 | -0.079 | 160.202
6 | 1.13 | 0.00694 | -0.08 | 162.754
6.5 | 1.184 | 0.00726 | -0.081 | 163.014
7 | 1.236 | 0.00764 | -0.082 | 161.872
7.5 | 1.28 | 0.00947 | -0.082 | 135.186
8 | 1.314 | 0.01678 | -0.082 | 78.303
8.5 | 1.36 | 0.01761 | -0.083 | 77.238
9 | 1.403 | 0.01841 | -0.084 | 76.229
9.5 | 1.443 | 0.01931 | -0.085 | 74.749
10 | 1.481 | 0.02023 | -0.085 | 73.215
10.5 | 1.515 | 0.02127 | -0.086 | 71.265
11 | 1.546 | 0.02236 | -0.087 | 69.16
11.5 | 1.574 | 0.0235 | -0.088 | 66.953
12 | 1.594 | 0.02472 | -0.088 | 64.476
12.5 | 1.609 | 0.02612 | -0.089 | 61.585
13 | 1.619 | 0.02754 | -0.09 | 58.79
13.5 | 1.624 | 0.02899 | -0.091 | 56.033
14 | 1.624 | 0.0306 | -0.091 | 53.08
14.5 | 1.62 | 0.03227 | -0.092 | 50.205
15 | 1.611 | 0.03396 | -0.093 | 47.436
15.5 | 1.594 | 0.03602 | -0.093 | 44.249
16 | 1.57 | 0.03832 | -0.094 | 40.971
16.5 | 1.542 | 0.04046 | -0.094 | 38.103
17 | 1.509 | 0.04286 | -0.095 | 35.213
17.5 | 1.473 | 0.04554 | -0.096 | 32.352
18 | 1.434 | 0.04856 | -0.096 | 29.53
18.5 | 1.391 | 0.05282 | -0.096 | 26.327

## 60. Re 3M Mach 0.10 (2)
BIGFOIL.COM POLAR EXPORT
NACA65-518 a=0.5
NACA65-518 a=0.5 |  |  |  | Cl Max: | 1.5276 | at alpha= | 20 | deg
XFOIL ncrit=9 |  |  |  | L/D Max: | 184.344 | at alpha= | 5.5 | deg
Re: | 3000000 |  |  | Cd Min: | 0.08512 | at alpha= | 20 | deg
Mach: | 0.1 |  |  | Cl=0 at alpha= | -3.4974 | deg
|  |  |  | @ Cl=0.1, Cd= | 0.0067681
|  |  |  | @ Cl=0.4, Cd= | 0.0049
|  |  |  | @ Cl=0.6, Cd= | 0.00499
alpha (deg) | Cl | Cd | Cm | Cl/Cd
-20 | -1.1657 | 0.05778 | -0.0901 | -20.1748
-19.5 | -1.1813 | 0.04999 | -0.0937 | -23.6307
-19 | -1.1956 | 0.04312 | -0.096 | -27.7273
-18.5 | -1.1988 | 0.03795 | -0.097 | -31.5889
-18 | -1.2016 | 0.03332 | -0.0969 | -36.0624
-17.5 | -1.1962 | 0.0297 | -0.0961 | -40.2761
-16.5 | -1.1765 | 0.02385 | -0.0928 | -49.3291
-16 | -1.1701 | 0.02105 | -0.0898 | -55.5867
-15.5 | -1.1506 | 0.01923 | -0.0871 | -59.8336
-15 | -1.1207 | 0.01806 | -0.085 | -62.0543
-14 | -1.0524 | 0.01639 | -0.0807 | -64.2099
-13 | -0.9896 | 0.01475 | -0.0745 | -67.0915
-12.5 | -0.9528 | 0.01429 | -0.0717 | -66.676
-12 | -0.9079 | 0.01379 | -0.0704 | -65.8376
-11.5 | -0.8602 | 0.01337 | -0.0694 | -64.3381
-11 | -0.8125 | 0.01288 | -0.0685 | -63.0823
-10.5 | -0.7652 | 0.01226 | -0.0676 | -62.4144
-10 | -0.718 | 0.01159 | -0.0666 | -61.95
-9.5 | -0.6669 | 0.01112 | -0.0662 | -59.973
-9 | -0.6138 | 0.01073 | -0.0661 | -57.2041
-8.5 | -0.5604 | 0.01038 | -0.066 | -53.9884
-8 | -0.5065 | 0.01001 | -0.066 | -50.5994
-7.5 | -0.4517 | 0.00966 | -0.0662 | -46.7598
-7 | -0.398 | 0.00921 | -0.0662 | -43.2139
-6.5 | -0.3427 | 0.0089 | -0.0665 | -38.5056
-6 | -0.2864 | 0.00862 | -0.0669 | -33.2251
-5.5 | -0.2294 | 0.00837 | -0.0674 | -27.4074
-5 | -0.1729 | 0.00808 | -0.0679 | -21.3985
-4.5 | -0.1157 | 0.00788 | -0.0685 | -14.6827
-4 | -0.0582 | 0.00768 | -0.0692 | -7.5781
-3.5 | -0.0003 | 0.00745 | -0.0699 | -0.040268
-3 | 0.0569 | 0.00715 | -0.0706 | 7.958
-2.5 | 0.1122 | 0.00666 | -0.071 | 16.8468
-2 | 0.1661 | 0.00601 | -0.0714 | 27.6373
-1.5 | 0.2196 | 0.00528 | -0.0718 | 41.5909
-1 | 0.2785 | 0.0051 | -0.0728 | 54.6078
-0.5 | 0.3377 | 0.00498 | -0.0738 | 67.8112
0 | 0.3969 | 0.0049 | -0.0748 | 81
0.5 | 0.4563 | 0.0049 | -0.0759 | 93.1224
1 | 0.5155 | 0.00495 | -0.0769 | 104.1414
1.5 | 0.5753 | 0.00499 | -0.0781 | 115.2906
2 | 0.6351 | 0.00499 | -0.0792 | 127.2745
2.5 | 0.6947 | 0.005 | -0.0804 | 138.94
3 | 0.7535 | 0.00507 | -0.0814 | 148.6193
3.5 | 0.8123 | 0.00513 | -0.0824 | 158.3431
4 | 0.8714 | 0.00515 | -0.0835 | 169.2039
4.5 | 0.9288 | 0.00525 | -0.0843 | 176.9143
5 | 0.9859 | 0.00537 | -0.085 | 183.594
5.5 | 1.0397 | 0.00564 | -0.0852 | 184.344
6 | 1.0831 | 0.00634 | -0.0835 | 170.836
6.5 | 1.1052 | 0.00768 | -0.0782 | 143.9062
7 | 1.1079 | 0.00884 | -0.0689 | 125.3281
7.5 | 1.1012 | 0.01042 | -0.059 | 105.6814
8 | 1.0937 | 0.0125 | -0.0501 | 87.496
9 | 1.1171 | 0.01737 | -0.042 | 64.312
9.5 | 1.126 | 0.01997 | -0.0377 | 56.3846
10 | 1.1389 | 0.02249 | -0.0342 | 50.6403
10.5 | 1.1602 | 0.02469 | -0.0317 | 46.9907
11 | 1.183 | 0.02687 | -0.0296 | 44.0268
11.5 | 1.2098 | 0.02888 | -0.028 | 41.8906
12 | 1.2338 | 0.03112 | -0.0262 | 39.6465
12.5 | 1.2608 | 0.03321 | -0.0249 | 37.9645
13 | 1.2846 | 0.03563 | -0.0235 | 36.0539
13.5 | 1.3063 | 0.03824 | -0.022 | 34.1606
14 | 1.3326 | 0.04052 | -0.021 | 32.8875
14.5 | 1.3547 | 0.04325 | -0.0199 | 31.3225
15 | 1.3747 | 0.04618 | -0.0188 | 29.7683
15.5 | 1.3946 | 0.04919 | -0.0178 | 28.3513
16 | 1.4146 | 0.0523 | -0.0171 | 27.0478
16.5 | 1.4345 | 0.05545 | -0.0165 | 25.8702
17 | 1.453 | 0.05883 | -0.016 | 24.6983
17.5 | 1.4666 | 0.06281 | -0.0157 | 23.3498
18 | 1.4765 | 0.06728 | -0.0154 | 21.9456
18.5 | 1.4927 | 0.07118 | -0.0155 | 20.9708
19 | 1.5082 | 0.07528 | -0.0159 | 20.0345
19.5 | 1.5187 | 0.08003 | -0.0164 | 18.9766
20 | 1.5276 | 0.08512 | -0.0172 | 17.9464

## 61. Re 3M Mach 0.25 (1)
BIGFOIL.COM POLAR EXPORT
NACA65-518 a=0.5
NACA65-518 a=0.5 |  |  |  | Cl Max: | 1.579 | at alpha= | 12 | deg
JavaFoil+Calcfoil stall+Eppler ext transition |  |  |  | L/D Max: | 159.994 | at alpha= | 6 | deg
Re: | 3000000 |  |  | Cd Min: | 0.00542 | at alpha= | -2 | deg
Mach: | 0.25 |  |  | Cl=0 at alpha= | -3.3203 | deg
|  |  |  | @ Cl=0.1, Cd= | 0.007517
|  |  |  | @ Cl=0.4, Cd= | 0.0055905
|  |  |  | @ Cl=0.6, Cd= | 0.0058015
alpha (deg) | Cl | Cd | Cm | Cl/Cd
-15.5 | -0.585 | 0.1208 | -0.021 | -4.846
-15 | -0.617 | 0.11417 | -0.021 | -5.401
-14.5 | -0.643 | 0.10753 | -0.022 | -5.977
-14 | -0.663 | 0.10144 | -0.023 | -6.538
-13.5 | -0.678 | 0.09427 | -0.023 | -7.189
-13 | -0.686 | 0.08758 | -0.024 | -7.838
-12.5 | -0.69 | 0.08055 | -0.026 | -8.563
-12 | -0.687 | 0.07486 | -0.027 | -9.174
-11.5 | -0.681 | 0.06659 | -0.03 | -10.234
-11 | -0.69 | 0.04833 | -0.037 | -14.275
-10.5 | -0.75 | 0.01677 | -0.048 | -44.712
-10 | -0.731 | 0.01398 | -0.05 | -52.289
-9.5 | -0.701 | 0.01193 | -0.051 | -58.784
-9 | -0.658 | 0.01134 | -0.053 | -57.992
-8.5 | -0.61 | 0.01079 | -0.054 | -56.555
-8 | -0.56 | 0.00958 | -0.055 | -58.451
-7.5 | -0.509 | 0.0099 | -0.056 | -51.405
-7 | -0.452 | 0.0095 | -0.057 | -47.622
-6.5 | -0.394 | 0.00915 | -0.058 | -43.061
-6 | -0.334 | 0.00886 | -0.059 | -37.734
-5.5 | -0.274 | 0.00858 | -0.06 | -31.911
-5 | -0.212 | 0.00839 | -0.061 | -25.26
-4.5 | -0.149 | 0.00815 | -0.062 | -18.34
-4 | -0.086 | 0.00791 | -0.063 | -10.898
-3.5 | -0.023 | 0.0078 | -0.064 | -2.906
-3 | 0.041 | 0.0076 | -0.065 | 5.424
-2.5 | 0.105 | 0.00751 | -0.066 | 14.029
-2 | 0.17 | 0.00542 | -0.067 | 31.387
-1.5 | 0.234 | 0.00548 | -0.068 | 42.789
-1 | 0.299 | 0.00551 | -0.069 | 54.224
-0.5 | 0.363 | 0.00555 | -0.07 | 65.39
0 | 0.427 | 0.00562 | -0.071 | 75.976
0.5 | 0.491 | 0.00571 | -0.072 | 86.07
1 | 0.555 | 0.00576 | -0.074 | 96.452
1.5 | 0.62 | 0.00582 | -0.075 | 106.367
2 | 0.68 | 0.00579 | -0.075 | 117.467
2.5 | 0.743 | 0.00591 | -0.076 | 125.548
3 | 0.805 | 0.00602 | -0.077 | 133.717
3.5 | 0.867 | 0.00615 | -0.078 | 140.96
4 | 0.929 | 0.00632 | -0.079 | 147.016
4.5 | 0.99 | 0.00649 | -0.08 | 152.665
5 | 1.043 | 0.00674 | -0.081 | 154.725
5.5 | 1.1 | 0.00698 | -0.081 | 157.641
6 | 1.156 | 0.00723 | -0.082 | 159.994
6.5 | 1.211 | 0.00761 | -0.083 | 159.108
7 | 1.264 | 0.00803 | -0.084 | 157.433
7.5 | 1.295 | 0.01669 | -0.083 | 77.573
8 | 1.341 | 0.01781 | -0.084 | 75.304
8.5 | 1.386 | 0.01875 | -0.085 | 73.929
9 | 1.427 | 0.01964 | -0.086 | 72.678
9.5 | 1.465 | 0.02069 | -0.087 | 70.789
10 | 1.498 | 0.02175 | -0.087 | 68.877
10.5 | 1.527 | 0.02287 | -0.088 | 66.783
11 | 1.551 | 0.02411 | -0.089 | 64.347
11.5 | 1.57 | 0.02552 | -0.09 | 61.535
12 | 1.579 | 0.02695 | -0.091 | 58.579
12.5 | 1.579 | 0.02871 | -0.091 | 55.006
13 | 1.572 | 0.0303 | -0.092 | 51.888
13.5 | 1.557 | 0.03219 | -0.093 | 48.384
14 | 1.534 | 0.03427 | -0.093 | 44.767
14.5 | 1.503 | 0.03658 | -0.094 | 41.083
15 | 1.463 | 0.03886 | -0.095 | 37.661
15.5 | 1.412 | 0.04118 | -0.095 | 34.277
16 | 1.348 | 0.04423 | -0.096 | 30.48
16.5 | 1.276 | 0.04769 | -0.096 | 26.766
17 | 1.193 | 0.05415 | -0.096 | 22.037

## 62. Re 3M Mach 0.25 (2)
BIGFOIL.COM POLAR EXPORT
NACA65-518 a=0.5
NACA65-518 a=0.5 |  |  |  | Cl Max: | 1.4784 | at alpha= | 19.5 | deg
XFOIL ncrit=9 |  |  |  | L/D Max: | 185.263 | at alpha= | 5 | deg
Re: | 3000000 |  |  | Cd Min: | 0.17933 | at alpha= | -20 | deg
Mach: | 0.25 |  |  | Cl=0 at alpha= | -3.5142 | deg
|  |  |  | @ Cl=0.1, Cd= | 0.0070134
|  |  |  | @ Cl=0.4, Cd= | 0.0050025
|  |  |  | @ Cl=0.6, Cd= | 0.0050614
alpha (deg) | Cl | Cd | Cm | Cl/Cd
-20 | -0.5542 | 0.17933 | -0.0223 | -3.0904
-19.5 | -0.5498 | 0.17007 | -0.028 | -3.2328
-19 | -0.847 | 0.10312 | -0.0692 | -8.2137
-18.5 | -0.9761 | 0.07383 | -0.0896 | -13.2209
-18 | -1.0343 | 0.05842 | -0.1 | -17.7046
-17.5 | -1.0693 | 0.04811 | -0.1055 | -22.2261
-17 | -1.0908 | 0.04051 | -0.1079 | -26.9267
-16.5 | -1.0948 | 0.03525 | -0.1084 | -31.0582
-16 | -1.0999 | 0.03042 | -0.1076 | -36.1571
-15.5 | -1.093 | 0.02685 | -0.1059 | -40.7076
-15 | -1.0817 | 0.02383 | -0.1035 | -45.3924
-14 | -1.0541 | 0.01882 | -0.0966 | -56.0096
-13.5 | -1.0162 | 0.01783 | -0.0942 | -56.9938
-13 | -0.9775 | 0.01695 | -0.0916 | -57.6696
-12.5 | -0.945 | 0.01587 | -0.0881 | -59.5463
-12 | -0.9069 | 0.01511 | -0.0849 | -60.0199
-11.5 | -0.8663 | 0.01463 | -0.0818 | -59.2139
-11 | -0.8257 | 0.01397 | -0.0787 | -59.1052
-10.5 | -0.7773 | 0.0134 | -0.0769 | -58.0075
-10 | -0.7283 | 0.01279 | -0.0753 | -56.9429
-9.5 | -0.6822 | 0.01189 | -0.0733 | -57.3759
-9 | -0.6288 | 0.0114 | -0.0724 | -55.1579
-8.5 | -0.5745 | 0.01096 | -0.0717 | -52.4179
-8 | -0.5196 | 0.01047 | -0.0711 | -49.6275
-7.5 | -0.4639 | 0.01003 | -0.0708 | -46.2512
-7 | -0.4066 | 0.00972 | -0.0707 | -41.8313
-6.5 | -0.3519 | 0.00916 | -0.0702 | -38.417
-6 | -0.2939 | 0.00881 | -0.0704 | -33.3598
-5.5 | -0.2353 | 0.00853 | -0.0706 | -27.585
-5 | -0.1767 | 0.00827 | -0.071 | -21.3664
-4.5 | -0.1179 | 0.00801 | -0.0714 | -14.7191
-4 | -0.058 | 0.0078 | -0.072 | -7.4359
-3.5 | 0.0017 | 0.00756 | -0.0726 | 0.22487
-3 | 0.0611 | 0.00732 | -0.0733 | 8.347
-2.5 | 0.1182 | 0.00687 | -0.0737 | 17.2052
-1.5 | 0.2284 | 0.00537 | -0.0742 | 42.5326
-1 | 0.2889 | 0.00516 | -0.0752 | 55.9884
-0.5 | 0.35 | 0.00506 | -0.0762 | 69.17
0 | 0.4109 | 0.00499 | -0.0772 | 82.3447
0.5 | 0.472 | 0.00502 | -0.0783 | 94.0239
1 | 0.5337 | 0.00506 | -0.0794 | 105.4743
1.5 | 0.5957 | 0.00506 | -0.0806 | 117.7273
2 | 0.6575 | 0.00508 | -0.0818 | 129.4291
2.5 | 0.719 | 0.00512 | -0.0829 | 140.4297
3 | 0.7793 | 0.00522 | -0.0838 | 149.2912
3.5 | 0.8409 | 0.00523 | -0.0849 | 160.7839
4 | 0.9018 | 0.00528 | -0.0858 | 170.7955
4.5 | 0.9618 | 0.00538 | -0.0866 | 178.7732
5 | 1.0208 | 0.00551 | -0.0872 | 185.2632
5.5 | 1.0755 | 0.00581 | -0.087 | 185.1119
6 | 1.1168 | 0.00657 | -0.0844 | 169.9848
6.5 | 1.1249 | 0.00802 | -0.076 | 140.2618
7.5 | 1.1021 | 0.01163 | -0.0542 | 94.7635
8 | 1.0931 | 0.0141 | -0.0455 | 77.5248
8.5 | 1.1053 | 0.01729 | -0.0427 | 63.9271
9 | 1.1095 | 0.02025 | -0.0377 | 54.7901
9.5 | 1.1166 | 0.02327 | -0.0334 | 47.9845
10 | 1.1299 | 0.02612 | -0.03 | 43.258
10.5 | 1.1521 | 0.02856 | -0.0276 | 40.3396
11 | 1.1765 | 0.03095 | -0.0255 | 38.0129
11.5 | 1.2023 | 0.0333 | -0.0237 | 36.1051
12 | 1.2281 | 0.03573 | -0.022 | 34.3717
12.5 | 1.2539 | 0.03822 | -0.0204 | 32.8074
13 | 1.2752 | 0.04114 | -0.0188 | 30.9966
13.5 | 1.3006 | 0.04382 | -0.0174 | 29.6805
14 | 1.3247 | 0.04664 | -0.0162 | 28.4027
14.5 | 1.3448 | 0.04993 | -0.0149 | 26.9337
15 | 1.3623 | 0.05352 | -0.0137 | 25.454
15.5 | 1.3842 | 0.05679 | -0.0129 | 24.374
16 | 1.4023 | 0.06059 | -0.0121 | 23.1441
16.5 | 1.4193 | 0.06457 | -0.0116 | 21.9808
17 | 1.4299 | 0.06933 | -0.0112 | 20.6245
17.5 | 1.4422 | 0.07412 | -0.0111 | 19.4576
18 | 1.4544 | 0.07904 | -0.0113 | 18.4008
18.5 | 1.4639 | 0.08444 | -0.0119 | 17.3366
19 | 1.4737 | 0.08999 | -0.0128 | 16.3763
19.5 | 1.4784 | 0.09625 | -0.0141 | 15.36
20 | 1.4775 | 0.10349 | -0.016 | 14.2767

## 63. Re 3M Mach 0.50 (1)
BIGFOIL.COM POLAR EXPORT
NACA65-518 a=0.5
NACA65-518 a=0.5 |  |  |  | Cl Max: | 1.454 | at alpha= | 8.5 | deg
JavaFoil+Calcfoil stall+Eppler ext transition |  |  |  | L/D Max: | 144.973 | at alpha= | 5.5 | deg
Re: | 3000000 |  |  | Cd Min: | 0.00546 | at alpha= | -1.5 | deg
Mach: | 0.5 |  |  | Cl=0 at alpha= | -3.3239 | deg
|  |  |  | @ Cl=0.1, Cd= | 0.008075
|  |  |  | @ Cl=0.4, Cd= | 0.0058567
|  |  |  | @ Cl=0.6, Cd= | 0.00613
alpha (deg) | Cl | Cd | Cm | Cl/Cd
-20 | -0.946 | 0.1681 | -0.022 | -5.63
-19.5 | -0.918 | 0.16597 | -0.022 | -5.531
-19 | -0.89 | 0.15673 | -0.022 | -5.679
-18.5 | -0.862 | 0.15472 | -0.023 | -5.573
-18 | -0.835 | 0.14831 | -0.023 | -5.631
-17.5 | -0.805 | 0.14374 | -0.023 | -5.6
-17 | -0.777 | 0.13958 | -0.023 | -5.564
-16.5 | -0.748 | 0.13401 | -0.023 | -5.585
-16 | -0.721 | 0.12902 | -0.024 | -5.585
-15.5 | -0.693 | 0.12717 | -0.025 | -5.449
-15 | -0.663 | 0.1211 | -0.024 | -5.476
-14.5 | -0.635 | 0.11571 | -0.024 | -5.487
-14 | -0.607 | 0.11129 | -0.025 | -5.452
-13.5 | -0.579 | 0.1064 | -0.025 | -5.439
-13 | -0.55 | 0.10296 | -0.026 | -5.347
-12.5 | -0.522 | 0.0978 | -0.025 | -5.333
-12 | -0.493 | 0.09472 | -0.025 | -5.204
-11.5 | -0.465 | 0.09033 | -0.025 | -5.144
-11 | -0.436 | 0.08784 | -0.026 | -4.969
-10.5 | -0.408 | 0.08509 | -0.026 | -4.797
-10 | -0.38 | 0.08073 | -0.027 | -4.706
-9.5 | -0.351 | 0.07668 | -0.027 | -4.581
-9 | -0.323 | 0.06718 | -0.028 | -4.809
-8.5 | -0.428 | 0.06021 | -0.029 | -7.116
-8 | -0.444 | 0.052 | -0.033 | -8.537
-7.5 | -0.511 | 0.01222 | -0.061 | -41.855
-7 | -0.471 | 0.01128 | -0.063 | -41.718
-6.5 | -0.419 | 0.01064 | -0.064 | -39.401
-6 | -0.361 | 0.01002 | -0.066 | -36.051
-5.5 | -0.299 | 0.00886 | -0.067 | -33.762
-5 | -0.234 | 0.0092 | -0.068 | -25.445
-4.5 | -0.166 | 0.00888 | -0.07 | -18.659
-4 | -0.096 | 0.00861 | -0.071 | -11.146
-3.5 | -0.025 | 0.00845 | -0.072 | -2.989
-3 | 0.046 | 0.00821 | -0.073 | 5.6
-2.5 | 0.118 | 0.00803 | -0.074 | 14.639
-2 | 0.19 | 0.00581 | -0.075 | 32.735
-1.5 | 0.262 | 0.00546 | -0.076 | 47.979
-1 | 0.334 | 0.00582 | -0.077 | 57.336
-0.5 | 0.406 | 0.00586 | -0.078 | 69.243
0 | 0.473 | 0.006 | -0.079 | 78.853
0.5 | 0.544 | 0.00605 | -0.08 | 89.828
1 | 0.614 | 0.00615 | -0.081 | 99.853
1.5 | 0.684 | 0.00628 | -0.082 | 108.895
2 | 0.753 | 0.00646 | -0.083 | 116.552
2.5 | 0.822 | 0.00665 | -0.084 | 123.694
3 | 0.891 | 0.00685 | -0.085 | 130.021
3.5 | 0.96 | 0.00703 | -0.086 | 136.623
4 | 1.028 | 0.00727 | -0.087 | 141.402
4.5 | 1.096 | 0.00763 | -0.088 | 143.544
5 | 1.15 | 0.00799 | -0.089 | 144.016
5.5 | 1.212 | 0.00836 | -0.09 | 144.973
6 | 1.27 | 0.00886 | -0.091 | 143.299
6.5 | 1.325 | 0.00944 | -0.092 | 140.356
7 | 1.357 | 0.0207 | -0.091 | 65.545
7.5 | 1.4 | 0.02196 | -0.092 | 63.745
8 | 1.434 | 0.02345 | -0.093 | 61.122
8.5 | 1.454 | 0.02502 | -0.094 | 58.099
9 | 1.452 | 0.02687 | -0.095 | 54.043
9.5 | 1.413 | 0.02929 | -0.096 | 48.235
10 | 1.269 | 0.03205 | -0.096 | 39.59
10.5 | 0.773 | 0.07532 | -0.047 | 10.264
11 | 0.803 | 0.07431 | -0.052 | 10.803
11.5 | 0.828 | 0.08033 | -0.049 | 10.306
12 | 0.854 | 0.09532 | -0.046 | 8.955
12.5 | 0.881 | 0.10201 | -0.049 | 8.639
13 | 0.908 | 0.10531 | -0.049 | 8.623
13.5 | 0.937 | 0.1113 | -0.054 | 8.419

## 64. Re 3M Mach 0.50 (2)
BIGFOIL.COM POLAR EXPORT
NACA65-518 a=0.5
NACA65-518 a=0.5 |  |  |  | Cl Max: | 1.272 | at alpha= | 14.5 | deg
XFOIL ncrit=9 |  |  |  | L/D Max: | 181.841 | at alpha= | 5.5 | deg
Re: | 3000000 |  |  | Cd Min: | 0.19823 | at alpha= | 19.5 | deg
Mach: | 0.5 |  |  | Cl=0 at alpha= | -3.5858 | deg
|  |  |  | @ Cl=0.1, Cd= | 0.0077818
|  |  |  | @ Cl=0.4, Cd= | 0.0054843
|  |  |  | @ Cl=0.6, Cd= | 0.0054782
alpha (deg) | Cl | Cd | Cm | Cl/Cd
-14 | -0.3011 | 0.12057 | -0.0749 | -2.4973
-13.5 | -0.2848 | 0.11347 | -0.0795 | -2.5099
-13 | -0.2696 | 0.10634 | -0.084 | -2.5353
-12 | -0.3137 | 0.08079 | -0.0996 | -3.8829
-11.5 | -0.3899 | 0.0602 | -0.1132 | -6.4767
-11 | -0.434 | 0.04653 | -0.1235 | -9.3273
-10.5 | -0.4715 | 0.03724 | -0.128 | -12.6611
-10 | -0.4896 | 0.03112 | -0.1283 | -15.7326
-9.5 | -0.5057 | 0.02597 | -0.1256 | -19.4725
-9 | -0.5228 | 0.02119 | -0.1202 | -24.672
-8.5 | -0.5152 | 0.01797 | -0.1138 | -28.67
-8 | -0.4955 | 0.01544 | -0.107 | -32.092
-7.5 | -0.465 | 0.0136 | -0.1006 | -34.1912
-7 | -0.417 | 0.01237 | -0.0964 | -33.7106
-6.5 | -0.3657 | 0.01131 | -0.0927 | -32.3342
-6 | -0.314 | 0.01025 | -0.0894 | -30.6341
-5.5 | -0.2526 | 0.00959 | -0.0875 | -26.3399
-5 | -0.1881 | 0.0091 | -0.0863 | -20.6703
-4.5 | -0.1218 | 0.00874 | -0.0857 | -13.9359
-4 | -0.056 | 0.00838 | -0.0852 | -6.6826
-3.5 | 0.0116 | 0.00813 | -0.0852 | 1.4268
-3 | 0.0796 | 0.00786 | -0.0854 | 10.1272
-2.5 | 0.1474 | 0.0076 | -0.0858 | 19.3947
-1.5 | 0.2697 | 0.00611 | -0.0854 | 44.1408
-1 | 0.3328 | 0.00559 | -0.0856 | 59.5349
-0.5 | 0.4027 | 0.00548 | -0.0866 | 73.4854
0 | 0.4727 | 0.00541 | -0.0877 | 87.3752
0.5 | 0.5434 | 0.00543 | -0.0889 | 100.0737
1 | 0.6139 | 0.00549 | -0.0901 | 111.8215
1.5 | 0.6833 | 0.00557 | -0.091 | 122.675
2 | 0.7527 | 0.00567 | -0.0919 | 132.7513
2.5 | 0.8234 | 0.00573 | -0.0929 | 143.6998
3 | 0.8936 | 0.0058 | -0.0937 | 154.069
3.5 | 0.9625 | 0.00589 | -0.0941 | 163.4126
4 | 1.0303 | 0.00602 | -0.0942 | 171.1462
4.5 | 1.099 | 0.00612 | -0.0943 | 179.5752
5.5 | 1.2147 | 0.00668 | -0.0901 | 181.8413
6 | 1.23 | 0.00753 | -0.0806 | 163.3466
6.5 | 1.1904 | 0.01047 | -0.0648 | 113.6963
7 | 1.1517 | 0.01443 | -0.0516 | 79.8129
7.5 | 1.1162 | 0.01885 | -0.0404 | 59.2149
8 | 1.0926 | 0.02288 | -0.0309 | 47.7535
8.5 | 1.0955 | 0.02855 | -0.0298 | 38.3713
9 | 1.0894 | 0.03316 | -0.0247 | 32.8528
9.5 | 1.0877 | 0.03776 | -0.0203 | 28.8056
10 | 1.0992 | 0.04176 | -0.017 | 26.3218
10.5 | 1.1245 | 0.04508 | -0.0145 | 24.9445
11 | 1.1528 | 0.04829 | -0.0123 | 23.8724
11.5 | 1.1772 | 0.05197 | -0.0102 | 22.6515
12 | 1.2032 | 0.05568 | -0.0082 | 21.6092
12.5 | 1.226 | 0.05982 | -0.0064 | 20.4948
13 | 1.2425 | 0.0647 | -0.0048 | 19.204
13.5 | 1.2578 | 0.06993 | -0.0035 | 17.9866
14 | 1.2673 | 0.076 | -0.0027 | 16.675
14.5 | 1.272 | 0.08282 | -0.0025 | 15.3586
15 | 1.2714 | 0.09056 | -0.0032 | 14.0393
15.5 | 1.2643 | 0.09935 | -0.0047 | 12.7257
16 | 1.2525 | 0.10912 | -0.0073 | 11.4782
16.5 | 1.236 | 0.11991 | -0.0114 | 10.3077
17 | 1.217 | 0.13157 | -0.0168 | 9.2498
17.5 | 1.1972 | 0.14384 | -0.0235 | 8.3231
18 | 1.1784 | 0.15656 | -0.0313 | 7.5268
18.5 | 1.1601 | 0.16963 | -0.0398 | 6.839
19 | 1.1388 | 0.1837 | -0.0493 | 6.1992
19.5 | 1.1187 | 0.19823 | -0.0592 | 5.6434

## 65. Re 4M Mach 0.00 (1)
BIGFOIL.COM POLAR EXPORT
NACA65-518 a=0.5
NACA65-518 a=0.5 |  |  |  | Cl Max: | 1.638 | at alpha= | 14 | deg
JavaFoil+Calcfoil stall+Eppler ext transition |  |  |  | L/D Max: | 166.873 | at alpha= | 6.5 | deg
Re: | 4000000 |  |  | Cd Min: | 0.00515 | at alpha= | -1.5 | deg
Mach: | 0 |  |  | Cl=0 at alpha= | -3.3226 | deg
|  |  |  | @ Cl=0.1, Cd= | 0.0071039
|  |  |  | @ Cl=0.4, Cd= | 0.0052367
|  |  |  | @ Cl=0.6, Cd= | 0.00544
alpha (deg) | Cl | Cd | Cm | Cl/Cd
-17.5 | -0.761 | 0.13282 | -0.02 | -5.726
-17 | -0.772 | 0.12321 | -0.021 | -6.263
-16.5 | -0.78 | 0.11654 | -0.022 | -6.696
-16 | -0.787 | 0.10974 | -0.022 | -7.168
-15.5 | -0.789 | 0.10516 | -0.023 | -7.506
-15 | -0.792 | 0.09744 | -0.024 | -8.123
-14.5 | -0.79 | 0.09118 | -0.025 | -8.668
-14 | -0.786 | 0.08581 | -0.026 | -9.155
-13.5 | -0.78 | 0.07828 | -0.028 | -9.969
-13 | -0.793 | 0.05788 | -0.033 | -13.7
-12.5 | -0.85 | 0.02386 | -0.041 | -35.617
-12 | -0.847 | 0.01807 | -0.044 | -46.86
-11.5 | -0.831 | 0.01533 | -0.045 | -54.187
-11 | -0.806 | 0.01377 | -0.046 | -58.503
-10.5 | -0.775 | 0.0127 | -0.048 | -60.983
-10 | -0.742 | 0.01104 | -0.049 | -67.186
-9.5 | -0.7 | 0.01053 | -0.05 | -66.549
-9 | -0.654 | 0.00934 | -0.051 | -69.964
-8.5 | -0.605 | 0.00967 | -0.052 | -62.619
-8 | -0.552 | 0.00929 | -0.053 | -59.462
-7.5 | -0.497 | 0.00894 | -0.054 | -55.635
-7 | -0.441 | 0.0087 | -0.055 | -50.699
-6.5 | -0.384 | 0.00843 | -0.056 | -45.526
-6 | -0.325 | 0.00819 | -0.057 | -39.709
-5.5 | -0.266 | 0.008 | -0.058 | -33.233
-5 | -0.206 | 0.00777 | -0.059 | -26.457
-4.5 | -0.145 | 0.00763 | -0.06 | -18.994
-4 | -0.084 | 0.00748 | -0.061 | -11.182
-3.5 | -0.022 | 0.00733 | -0.062 | -2.996
-3 | 0.04 | 0.00722 | -0.063 | 5.529
-2.5 | 0.102 | 0.0071 | -0.064 | 14.355
-2 | 0.165 | 0.00516 | -0.065 | 31.891
-1.5 | 0.227 | 0.00515 | -0.066 | 44.095
-1 | 0.289 | 0.00516 | -0.067 | 56.039
-0.5 | 0.351 | 0.00519 | -0.068 | 67.667
0 | 0.414 | 0.00525 | -0.069 | 78.745
0.5 | 0.476 | 0.0053 | -0.07 | 89.791
1 | 0.538 | 0.0053 | -0.071 | 101.389
1.5 | 0.6 | 0.00544 | -0.072 | 110.269
2 | 0.662 | 0.00559 | -0.073 | 118.46
2.5 | 0.724 | 0.00566 | -0.074 | 127.806
3 | 0.783 | 0.00517 | -0.075 | 151.256
3.5 | 0.843 | 0.00578 | -0.076 | 145.921
4 | 0.903 | 0.00594 | -0.077 | 151.827
4.5 | 0.962 | 0.0061 | -0.077 | 157.83
5 | 1.014 | 0.00628 | -0.078 | 161.428
5.5 | 1.071 | 0.0065 | -0.079 | 164.748
6 | 1.126 | 0.00678 | -0.08 | 165.975
6.5 | 1.18 | 0.00707 | -0.081 | 166.873
7 | 1.226 | 0.00894 | -0.081 | 137.149
7.5 | 1.273 | 0.01041 | -0.082 | 122.229
8 | 1.312 | 0.01578 | -0.082 | 83.115
8.5 | 1.358 | 0.01651 | -0.083 | 82.215
9 | 1.401 | 0.01729 | -0.084 | 81.031
9.5 | 1.442 | 0.01812 | -0.084 | 79.559
10 | 1.48 | 0.01899 | -0.085 | 77.954
10.5 | 1.515 | 0.01987 | -0.086 | 76.24
11 | 1.547 | 0.02092 | -0.087 | 73.939
11.5 | 1.575 | 0.0219 | -0.087 | 71.949
12 | 1.597 | 0.02311 | -0.088 | 69.105
12.5 | 1.614 | 0.0243 | -0.089 | 66.414
13 | 1.627 | 0.02562 | -0.09 | 63.504
13.5 | 1.635 | 0.027 | -0.09 | 60.532
14 | 1.638 | 0.02838 | -0.091 | 57.712
14.5 | 1.637 | 0.03 | -0.092 | 54.559
15 | 1.631 | 0.03154 | -0.092 | 51.718
15.5 | 1.618 | 0.0334 | -0.093 | 48.443
16 | 1.599 | 0.03521 | -0.094 | 45.413
16.5 | 1.576 | 0.0372 | -0.094 | 42.349
17 | 1.548 | 0.03952 | -0.095 | 39.168
17.5 | 1.518 | 0.04196 | -0.095 | 36.168
18 | 1.483 | 0.04475 | -0.096 | 33.147
18.5 | 1.447 | 0.04762 | -0.096 | 30.387
19 | 1.409 | 0.05044 | -0.097 | 27.929

## 66. Re 4M Mach 0.00 (2)
BIGFOIL.COM POLAR EXPORT
NACA65-518 a=0.5
NACA65-518 a=0.5 |  |  |  | Cl Max: | 1.5716 | at alpha= | 20 | deg
XFOIL ncrit=9 |  |  |  | L/D Max: | 192.25 | at alpha= | 5 | deg
Re: | 4000000 |  |  | Cd Min: | 0.07727 | at alpha= | 20 | deg
Mach: | 0 |  |  | Cl=0 at alpha= | -3.4878 | deg
|  |  |  | @ Cl=0.1, Cd= | 0.0064243
|  |  |  | @ Cl=0.4, Cd= | 0.0046354
|  |  |  | @ Cl=0.6, Cd= | 0.0045768
alpha (deg) | Cl | Cd | Cm | Cl/Cd
-20 | -1.2422 | 0.04678 | -0.0925 | -26.5541
-19.5 | -1.2454 | 0.04136 | -0.094 | -30.1112
-19 | -1.2446 | 0.03677 | -0.0947 | -33.8482
-18.5 | -1.2411 | 0.03279 | -0.0946 | -37.85
-18 | -1.2372 | 0.02917 | -0.0938 | -42.4134
-17.5 | -1.2275 | 0.02623 | -0.0924 | -46.7976
-17 | -1.2182 | 0.02347 | -0.0904 | -51.9046
-16.5 | -1.1997 | 0.02147 | -0.0884 | -55.878
-16 | -1.1801 | 0.01969 | -0.0859 | -59.934
-15.5 | -1.1791 | 0.01709 | -0.0811 | -68.9936
-15 | -1.1513 | 0.01603 | -0.0784 | -71.8216
-14.5 | -1.1218 | 0.01513 | -0.0755 | -74.1441
-14 | -1.0897 | 0.01444 | -0.0726 | -75.464
-13.5 | -1.0561 | 0.01395 | -0.0694 | -75.7061
-13 | -1.0161 | 0.01339 | -0.0675 | -75.885
-12.5 | -0.9727 | 0.01279 | -0.0661 | -76.0516
-12 | -0.9257 | 0.01232 | -0.0653 | -75.138
-11.5 | -0.8765 | 0.01191 | -0.0647 | -73.5936
-11 | -0.8268 | 0.01147 | -0.0643 | -72.0837
-10.5 | -0.7757 | 0.0111 | -0.064 | -69.8829
-10 | -0.7234 | 0.01073 | -0.0639 | -67.4185
-9.5 | -0.6711 | 0.01033 | -0.0638 | -64.9661
-9 | -0.6197 | 0.00984 | -0.0636 | -62.9776
-8.5 | -0.5659 | 0.00947 | -0.0637 | -59.7571
-8 | -0.5113 | 0.00916 | -0.064 | -55.8188
-7.5 | -0.4562 | 0.00888 | -0.0643 | -51.3739
-7 | -0.4003 | 0.00861 | -0.0648 | -46.4925
-6.5 | -0.3445 | 0.0083 | -0.0652 | -41.506
-6 | -0.2884 | 0.00802 | -0.0657 | -35.9601
-5.5 | -0.2316 | 0.00782 | -0.0663 | -29.6164
-5 | -0.1742 | 0.00763 | -0.067 | -22.8309
-4.5 | -0.1169 | 0.00738 | -0.0677 | -15.8401
-4 | -0.059 | 0.00721 | -0.0685 | -8.1831
-3.5 | -0.0014 | 0.00702 | -0.0693 | -0.19943
-3 | 0.056 | 0.00683 | -0.0701 | 8.1991
-1.5 | 0.223 | 0.00529 | -0.072 | 42.155
-1 | 0.279 | 0.00481 | -0.0727 | 58.0042
-0.5 | 0.3375 | 0.00469 | -0.0737 | 71.9616
0 | 0.3961 | 0.00464 | -0.0747 | 85.3664
0.5 | 0.4557 | 0.00457 | -0.0758 | 99.7155
1 | 0.5154 | 0.00455 | -0.077 | 113.2747
1.5 | 0.5751 | 0.00456 | -0.0782 | 126.1184
2 | 0.6344 | 0.0046 | -0.0794 | 137.913
2.5 | 0.693 | 0.00467 | -0.0804 | 148.394
3 | 0.7527 | 0.00466 | -0.0816 | 161.5236
4 | 0.8697 | 0.00479 | -0.0837 | 181.5658
4.5 | 0.9277 | 0.00486 | -0.0847 | 190.8848
5 | 0.9824 | 0.00511 | -0.0852 | 192.2505
5.5 | 1.0303 | 0.0057 | -0.0844 | 180.7544
6 | 1.0602 | 0.00697 | -0.0806 | 152.109
6.5 | 1.0845 | 0.00808 | -0.0756 | 134.2203
7 | 1.0852 | 0.00916 | -0.0661 | 118.4716
7.5 | 1.0866 | 0.01062 | -0.0578 | 102.3164
8 | 1.088 | 0.01246 | -0.0504 | 87.3194
8.5 | 1.0921 | 0.01432 | -0.0438 | 76.264
9.5 | 1.1357 | 0.01873 | -0.0393 | 60.6353
10 | 1.1563 | 0.02073 | -0.0364 | 55.7791
10.5 | 1.1807 | 0.02262 | -0.0342 | 52.1972
11 | 1.2065 | 0.02451 | -0.0323 | 49.2248
11.5 | 1.2323 | 0.02647 | -0.0305 | 46.5546
12 | 1.2607 | 0.02833 | -0.0291 | 44.5005
12.5 | 1.2857 | 0.03045 | -0.0275 | 42.2233
13 | 1.3104 | 0.03267 | -0.0261 | 40.1102
13.5 | 1.3364 | 0.03484 | -0.0249 | 38.3582
14 | 1.3603 | 0.03717 | -0.0236 | 36.5967
14.5 | 1.3803 | 0.0399 | -0.0222 | 34.594
15 | 1.404 | 0.04239 | -0.0212 | 33.121
15.5 | 1.4278 | 0.04486 | -0.0203 | 31.8279
16 | 1.4472 | 0.04783 | -0.0194 | 30.2572
16.5 | 1.4669 | 0.05079 | -0.0186 | 28.8817
17 | 1.4819 | 0.05426 | -0.0178 | 27.3111
17.5 | 1.5002 | 0.05757 | -0.0173 | 26.0587
18 | 1.5192 | 0.06084 | -0.0171 | 24.9704
18.5 | 1.5348 | 0.06451 | -0.0169 | 23.7917
19 | 1.5489 | 0.0685 | -0.0169 | 22.6117
19.5 | 1.5614 | 0.07273 | -0.0171 | 21.4684
20 | 1.5716 | 0.07727 | -0.0176 | 20.3391

## 67. Re 4M Mach 0.10 (1)
BIGFOIL.COM POLAR EXPORT
NACA65-518 a=0.5
NACA65-518 a=0.5 |  |  |  | Cl Max: | 1.628 | at alpha= | 14 | deg
JavaFoil+Calcfoil stall+Eppler ext transition |  |  |  | L/D Max: | 166.21 | at alpha= | 6.5 | deg
Re: | 4000000 |  |  | Cd Min: | 0.00517 | at alpha= | -2 | deg
Mach: | 0.1 |  |  | Cl=0 at alpha= | -3.3226 | deg
|  |  |  | @ Cl=0.1, Cd= | 0.0071319
|  |  |  | @ Cl=0.4, Cd= | 0.0052425
|  |  |  | @ Cl=0.6, Cd= | 0.0054466
alpha (deg) | Cl | Cd | Cm | Cl/Cd
-17 | -0.741 | 0.12539 | -0.02 | -5.907
-16.5 | -0.752 | 0.12111 | -0.021 | -6.207
-16 | -0.761 | 0.11414 | -0.021 | -6.667
-15.5 | -0.769 | 0.10613 | -0.023 | -7.243
-15 | -0.774 | 0.09878 | -0.024 | -7.833
-14.5 | -0.774 | 0.09336 | -0.025 | -8.294
-14 | -0.772 | 0.0883 | -0.025 | -8.74
-13.5 | -0.768 | 0.08139 | -0.027 | -9.432
-13 | -0.767 | 0.06949 | -0.03 | -11.044
-12.5 | -0.824 | 0.03068 | -0.04 | -26.853
-12 | -0.835 | 0.02001 | -0.043 | -41.727
-11.5 | -0.825 | 0.01604 | -0.045 | -51.408
-11 | -0.803 | 0.01415 | -0.047 | -56.736
-10.5 | -0.773 | 0.01295 | -0.048 | -59.741
-10 | -0.742 | 0.01115 | -0.049 | -66.524
-9.5 | -0.701 | 0.01063 | -0.05 | -65.995
-9 | -0.655 | 0.00945 | -0.051 | -69.266
-8.5 | -0.607 | 0.00983 | -0.053 | -61.771
-8 | -0.554 | 0.00944 | -0.054 | -58.674
-7.5 | -0.499 | 0.00907 | -0.055 | -55.064
-7 | -0.443 | 0.00876 | -0.056 | -50.573
-6.5 | -0.385 | 0.00844 | -0.057 | -45.656
-6 | -0.327 | 0.00828 | -0.058 | -39.426
-5.5 | -0.267 | 0.00805 | -0.059 | -33.164
-5 | -0.207 | 0.00782 | -0.06 | -26.408
-4.5 | -0.146 | 0.00761 | -0.061 | -19.138
-4 | -0.084 | 0.00746 | -0.062 | -11.266
-3.5 | -0.022 | 0.00732 | -0.063 | -3.014
-3 | 0.04 | 0.00719 | -0.064 | 5.58
-2.5 | 0.102 | 0.00713 | -0.065 | 14.382
-2 | 0.165 | 0.00517 | -0.066 | 32.039
-1.5 | 0.228 | 0.00517 | -0.067 | 44.066
-1 | 0.291 | 0.00519 | -0.068 | 56.035
-0.5 | 0.353 | 0.00525 | -0.069 | 67.226
0 | 0.416 | 0.00524 | -0.07 | 79.388
0.5 | 0.478 | 0.00528 | -0.071 | 90.502
1 | 0.541 | 0.00538 | -0.072 | 100.553
1.5 | 0.603 | 0.00545 | -0.073 | 110.598
2 | 0.665 | 0.0056 | -0.074 | 118.797
2.5 | 0.728 | 0.00575 | -0.075 | 126.526
3 | 0.786 | 0.00518 | -0.075 | 151.83
3.5 | 0.847 | 0.00579 | -0.076 | 146.265
4 | 0.907 | 0.00596 | -0.077 | 152.277
4.5 | 0.967 | 0.00613 | -0.078 | 157.803
5 | 1.019 | 0.00631 | -0.079 | 161.535
5.5 | 1.075 | 0.00654 | -0.08 | 164.495
6 | 1.131 | 0.00682 | -0.08 | 165.668
6.5 | 1.185 | 0.00713 | -0.081 | 166.21
7 | 1.231 | 0.00906 | -0.082 | 135.902
7.5 | 1.278 | 0.01058 | -0.082 | 120.784
8 | 1.317 | 0.01595 | -0.082 | 82.542
8.5 | 1.362 | 0.01672 | -0.083 | 81.466
9 | 1.406 | 0.01751 | -0.084 | 80.274
9.5 | 1.446 | 0.01834 | -0.085 | 78.863
10 | 1.484 | 0.01922 | -0.086 | 77.193
10.5 | 1.518 | 0.02019 | -0.086 | 75.176
11 | 1.549 | 0.02121 | -0.087 | 73.046
11.5 | 1.576 | 0.02229 | -0.088 | 70.726
12 | 1.597 | 0.02346 | -0.089 | 68.051
12.5 | 1.612 | 0.02479 | -0.089 | 65.014
13 | 1.622 | 0.02613 | -0.09 | 62.072
13.5 | 1.627 | 0.02749 | -0.091 | 59.191
14 | 1.628 | 0.02901 | -0.092 | 56.111
14.5 | 1.623 | 0.03057 | -0.092 | 53.101
15 | 1.614 | 0.03215 | -0.093 | 50.198
15.5 | 1.597 | 0.03408 | -0.093 | 46.858
16 | 1.573 | 0.03623 | -0.094 | 43.415
16.5 | 1.545 | 0.03821 | -0.095 | 40.425
17 | 1.512 | 0.04053 | -0.095 | 37.313
17.5 | 1.476 | 0.04303 | -0.096 | 34.31
18 | 1.437 | 0.04585 | -0.096 | 31.349
18.5 | 1.394 | 0.04973 | -0.097 | 28.032
19 | 1.351 | 0.05226 | -0.097 | 25.851

## 68. Re 4M Mach 0.10 (2)
BIGFOIL.COM POLAR EXPORT
NACA65-518 a=0.5
NACA65-518 a=0.5 |  |  |  | Cl Max: | 1.5618 | at alpha= | 20 | deg
XFOIL ncrit=9 |  |  |  | L/D Max: | 192.768 | at alpha= | 5 | deg
Re: | 4000000 |  |  | Cd Min: | 0.08058 | at alpha= | 20 | deg
Mach: | 0.1 |  |  | Cl=0 at alpha= | -3.4905 | deg
|  |  |  | @ Cl=0.1, Cd= | 0.0065688
|  |  |  | @ Cl=0.4, Cd= | 0.0046486
|  |  |  | @ Cl=0.6, Cd= | 0.0045942
alpha (deg) | Cl | Cd | Cm | Cl/Cd
-20 | -1.2065 | 0.05281 | -0.0925 | -22.8461
-19.5 | -1.2179 | 0.04595 | -0.0953 | -26.5049
-18.5 | -1.223 | 0.0357 | -0.0972 | -34.2577
-18 | -1.2194 | 0.03176 | -0.0969 | -38.3942
-17.5 | -1.2132 | 0.02832 | -0.0959 | -42.839
-17 | -1.2063 | 0.0252 | -0.0941 | -47.869
-16.5 | -1.1896 | 0.02291 | -0.0922 | -51.9249
-16 | -1.1733 | 0.02079 | -0.0897 | -56.4358
-15.5 | -1.1574 | 0.0188 | -0.0866 | -61.5638
-15 | -1.1432 | 0.0169 | -0.0827 | -67.645
-14.5 | -1.1221 | 0.01552 | -0.0789 | -72.3003
-14 | -1.0902 | 0.01473 | -0.0759 | -74.0122
-13.5 | -1.0565 | 0.01413 | -0.0727 | -74.77
-13 | -1.0184 | 0.0137 | -0.0701 | -74.3358
-12.5 | -0.9768 | 0.01301 | -0.0683 | -75.0807
-12 | -0.9305 | 0.01249 | -0.0671 | -74.4996
-11.5 | -0.8812 | 0.01206 | -0.0664 | -73.068
-11 | -0.8314 | 0.01161 | -0.0658 | -71.6107
-10.5 | -0.7801 | 0.01121 | -0.0654 | -69.5897
-10 | -0.7276 | 0.01083 | -0.0651 | -67.1837
-9.5 | -0.6743 | 0.01048 | -0.065 | -64.3416
-9 | -0.623 | 0.00994 | -0.0646 | -62.6761
-8.5 | -0.5692 | 0.00954 | -0.0646 | -59.6646
-8 | -0.5142 | 0.00922 | -0.0648 | -55.7701
-7.5 | -0.4588 | 0.00893 | -0.0651 | -51.3774
-7 | -0.4026 | 0.00865 | -0.0655 | -46.5434
-6.5 | -0.3462 | 0.00836 | -0.0659 | -41.4115
-6 | -0.2899 | 0.00806 | -0.0663 | -35.9677
-5.5 | -0.2329 | 0.00785 | -0.0669 | -29.6688
-5 | -0.175 | 0.00765 | -0.0676 | -22.8758
-4.5 | -0.1173 | 0.0074 | -0.0682 | -15.8514
-4 | -0.0591 | 0.00722 | -0.069 | -8.1856
-3.5 | -0.0011 | 0.00704 | -0.0698 | -0.15625
-3 | 0.0566 | 0.00685 | -0.0705 | 8.2628
-2.5 | 0.1137 | 0.00648 | -0.0712 | 17.5463
-2 | 0.1695 | 0.00594 | -0.0718 | 28.5354
-1.5 | 0.2247 | 0.00531 | -0.0724 | 42.3164
-1 | 0.2808 | 0.00482 | -0.0731 | 58.2573
-0.5 | 0.3397 | 0.00471 | -0.0741 | 72.1231
0 | 0.3988 | 0.00465 | -0.0751 | 85.7634
0.5 | 0.4587 | 0.00458 | -0.0763 | 100.1528
1 | 0.5188 | 0.00456 | -0.0775 | 113.7719
1.5 | 0.5788 | 0.00458 | -0.0787 | 126.3755
2 | 0.6385 | 0.00462 | -0.0798 | 138.2035
2.5 | 0.6975 | 0.00468 | -0.0809 | 149.0385
3 | 0.7576 | 0.00468 | -0.0821 | 161.8803
3.5 | 0.8166 | 0.00475 | -0.0832 | 171.9158
4 | 0.8754 | 0.00481 | -0.0842 | 181.9958
4.5 | 0.9337 | 0.00489 | -0.0852 | 190.9407
5 | 0.9889 | 0.00513 | -0.0856 | 192.768
5.5 | 1.0368 | 0.00573 | -0.0848 | 180.9424
6 | 1.0658 | 0.00701 | -0.0807 | 152.0399
6.5 | 1.088 | 0.00814 | -0.0753 | 133.6609
7 | 1.0861 | 0.00927 | -0.0652 | 117.1629
7.5 | 1.0869 | 0.01081 | -0.0569 | 100.5458
8 | 1.0873 | 0.01276 | -0.0494 | 85.2116
8.5 | 1.0906 | 0.01468 | -0.0427 | 74.2916
9.5 | 1.1342 | 0.01929 | -0.0384 | 58.7973
10 | 1.1543 | 0.02138 | -0.0355 | 53.9897
10.5 | 1.1791 | 0.02332 | -0.0333 | 50.5617
11 | 1.2056 | 0.02521 | -0.0314 | 47.8223
11.5 | 1.2322 | 0.02717 | -0.0297 | 45.3515
12 | 1.2596 | 0.02917 | -0.0282 | 43.1814
12.5 | 1.2835 | 0.03144 | -0.0266 | 40.8238
13 | 1.3104 | 0.03353 | -0.0252 | 39.0814
13.5 | 1.3356 | 0.03583 | -0.0239 | 37.276
14 | 1.3577 | 0.03838 | -0.0225 | 35.3752
14.5 | 1.3799 | 0.04098 | -0.0212 | 33.6725
15 | 1.4031 | 0.04357 | -0.0202 | 32.2034
15.5 | 1.4254 | 0.04628 | -0.0192 | 30.7995
16 | 1.4463 | 0.04915 | -0.0183 | 29.4262
16.5 | 1.4639 | 0.05242 | -0.0174 | 27.9264
17 | 1.4793 | 0.05598 | -0.0167 | 26.4255
17.5 | 1.4994 | 0.05917 | -0.0163 | 25.3405
18 | 1.5159 | 0.06283 | -0.016 | 24.127
18.5 | 1.531 | 0.06668 | -0.0158 | 22.9604
19 | 1.5462 | 0.07064 | -0.0159 | 21.8884
19.5 | 1.556 | 0.07532 | -0.0162 | 20.6585
20 | 1.5618 | 0.08058 | -0.0167 | 19.382

## 69. Re 4M Mach 0.25 (1)
BIGFOIL.COM POLAR EXPORT
NACA65-518 a=0.5
NACA65-518 a=0.5 |  |  |  | Cl Max: | 1.582 | at alpha= | 12 | deg
JavaFoil+Calcfoil stall+Eppler ext transition |  |  |  | L/D Max: | 162.549 | at alpha= | 6 | deg
Re: | 4000000 |  |  | Cd Min: | 0.00514 | at alpha= | 2 | deg
Mach: | 0.25 |  |  | Cl=0 at alpha= | -3.3203 | deg
|  |  |  | @ Cl=0.1, Cd= | 0.0071694
|  |  |  | @ Cl=0.4, Cd= | 0.0053405
|  |  |  | @ Cl=0.6, Cd= | 0.0055631
alpha (deg) | Cl | Cd | Cm | Cl/Cd
-16 | -0.549 | 0.12565 | -0.02 | -4.371
-15.5 | -0.586 | 0.1176 | -0.021 | -4.98
-15 | -0.617 | 0.11134 | -0.021 | -5.541
-14.5 | -0.643 | 0.10497 | -0.022 | -6.125
-14 | -0.663 | 0.0988 | -0.023 | -6.715
-13.5 | -0.678 | 0.09248 | -0.024 | -7.336
-13 | -0.687 | 0.08588 | -0.025 | -8.001
-12.5 | -0.691 | 0.07848 | -0.027 | -8.808
-12 | -0.689 | 0.07257 | -0.028 | -9.492
-11.5 | -0.69 | 0.06055 | -0.033 | -11.393
-11 | -0.758 | 0.02096 | -0.046 | -36.161
-10.5 | -0.756 | 0.01511 | -0.048 | -50.023
-10 | -0.733 | 0.0131 | -0.05 | -56.001
-9.5 | -0.703 | 0.01125 | -0.052 | -62.504
-9 | -0.659 | 0.01073 | -0.053 | -61.437
-8.5 | -0.612 | 0.01023 | -0.054 | -59.768
-8 | -0.564 | 0.0097 | -0.055 | -58.099
-7.5 | -0.509 | 0.0093 | -0.056 | -54.72
-7 | -0.452 | 0.00897 | -0.057 | -50.457
-6.5 | -0.394 | 0.0087 | -0.058 | -45.317
-6 | -0.334 | 0.00847 | -0.059 | -39.512
-5.5 | -0.274 | 0.00815 | -0.06 | -33.577
-5 | -0.212 | 0.00798 | -0.061 | -26.57
-4.5 | -0.149 | 0.00777 | -0.062 | -19.231
-4 | -0.086 | 0.00762 | -0.063 | -11.325
-3.5 | -0.023 | 0.00747 | -0.064 | -3.033
-3 | 0.041 | 0.00728 | -0.065 | 5.658
-2.5 | 0.105 | 0.00716 | -0.066 | 14.7
-2 | 0.17 | 0.00521 | -0.067 | 32.642
-1.5 | 0.234 | 0.00521 | -0.068 | 44.935
-1 | 0.299 | 0.00527 | -0.069 | 56.696
-0.5 | 0.363 | 0.0053 | -0.07 | 68.483
0 | 0.427 | 0.00537 | -0.071 | 79.584
0.5 | 0.491 | 0.00541 | -0.072 | 90.903
1 | 0.555 | 0.00548 | -0.074 | 101.374
1.5 | 0.62 | 0.0056 | -0.075 | 110.628
2 | 0.681 | 0.00514 | -0.075 | 132.509
2.5 | 0.744 | 0.0057 | -0.076 | 130.414
3 | 0.806 | 0.00582 | -0.077 | 138.477
3.5 | 0.868 | 0.00596 | -0.078 | 145.685
4 | 0.93 | 0.00614 | -0.079 | 151.415
4.5 | 0.991 | 0.00632 | -0.08 | 156.692
5 | 1.044 | 0.00654 | -0.081 | 159.707
5.5 | 1.101 | 0.00679 | -0.082 | 162.163
6 | 1.157 | 0.00712 | -0.082 | 162.549
6.5 | 1.212 | 0.00747 | -0.083 | 162.321
7 | 1.258 | 0.00968 | -0.084 | 129.985
7.5 | 1.297 | 0.01587 | -0.084 | 81.727
8 | 1.344 | 0.01692 | -0.084 | 79.408
8.5 | 1.388 | 0.01781 | -0.085 | 77.967
9 | 1.43 | 0.01867 | -0.086 | 76.551
9.5 | 1.467 | 0.01966 | -0.087 | 74.644
10 | 1.501 | 0.02064 | -0.088 | 72.723
10.5 | 1.53 | 0.02172 | -0.088 | 70.433
11 | 1.554 | 0.02288 | -0.089 | 67.921
11.5 | 1.573 | 0.02426 | -0.09 | 64.853
12 | 1.582 | 0.02559 | -0.091 | 61.796
12.5 | 1.582 | 0.02726 | -0.092 | 58.052
13 | 1.575 | 0.02875 | -0.092 | 54.79
13.5 | 1.56 | 0.03053 | -0.093 | 51.107
14 | 1.537 | 0.03248 | -0.094 | 47.327
14.5 | 1.506 | 0.03465 | -0.094 | 43.453
15 | 1.466 | 0.03673 | -0.095 | 39.92
15.5 | 1.415 | 0.03898 | -0.095 | 36.29
16 | 1.351 | 0.04192 | -0.096 | 32.232
16.5 | 1.28 | 0.04509 | -0.097 | 28.381
17 | 1.198 | 0.05053 | -0.097 | 23.71

## 70. Re 4M Mach 0.25 (2)
BIGFOIL.COM POLAR EXPORT
NACA65-518 a=0.5
NACA65-518 a=0.5 |  |  |  | Cl Max: | 1.5265 | at alpha= | 20 | deg
XFOIL ncrit=9 |  |  |  | L/D Max: | 192.629 | at alpha= | 4.5 | deg
Re: | 4000000 |  |  | Cd Min: | 0.09685 | at alpha= | 20 | deg
Mach: | 0.25 |  |  | Cl=0 at alpha= | -99 | deg
|  |  |  | @ Cl=0.1, Cd= | 0.00469
|  |  |  | @ Cl=0.4, Cd= | 0.00469
|  |  |  | @ Cl=0.6, Cd= | 0.0046706
alpha (deg) | Cl | Cd | Cm | Cl/Cd
0 | 0.4134 | 0.00469 | -0.0777 | 88.145
0.5 | 0.4754 | 0.00463 | -0.0788 | 102.6782
1 | 0.5375 | 0.00464 | -0.0801 | 115.8405
1.5 | 0.5994 | 0.00467 | -0.0813 | 128.3512
2 | 0.6607 | 0.00473 | -0.0824 | 139.6829
2.5 | 0.7225 | 0.00476 | -0.0835 | 151.7857
3.5 | 0.8454 | 0.00487 | -0.0857 | 173.5934
4 | 0.9069 | 0.00491 | -0.0868 | 184.7047
4.5 | 0.967 | 0.00502 | -0.0876 | 192.6295
5.5 | 1.0727 | 0.00586 | -0.0866 | 183.0546
6 | 1.0954 | 0.00723 | -0.0809 | 151.5076
6.5 | 1.0954 | 0.00845 | -0.0707 | 129.6331
7 | 1.0905 | 0.01003 | -0.0608 | 108.7238
7.5 | 1.088 | 0.01209 | -0.0524 | 89.9917
8 | 1.0844 | 0.01453 | -0.0447 | 74.6318
8.5 | 1.0827 | 0.01687 | -0.0375 | 64.179
9.5 | 1.1247 | 0.02263 | -0.0341 | 49.6995
10 | 1.1465 | 0.02497 | -0.0314 | 45.9151
10.5 | 1.1726 | 0.02712 | -0.0292 | 43.2375
11 | 1.1988 | 0.02933 | -0.0272 | 40.8728
11.5 | 1.2278 | 0.03143 | -0.0255 | 39.0646
12 | 1.2536 | 0.03382 | -0.0238 | 37.0668
12.5 | 1.2782 | 0.03635 | -0.022 | 35.1637
13 | 1.3054 | 0.03871 | -0.0205 | 33.7226
13.5 | 1.3287 | 0.04147 | -0.0189 | 32.04
14 | 1.3493 | 0.0445 | -0.0173 | 30.3213
14.5 | 1.3741 | 0.04725 | -0.016 | 29.0815
15 | 1.3954 | 0.05042 | -0.0148 | 27.6755
15.5 | 1.4159 | 0.05372 | -0.0137 | 26.357
16 | 1.432 | 0.05748 | -0.0126 | 24.913
16.5 | 1.4498 | 0.0613 | -0.0119 | 23.6509
17 | 1.4669 | 0.06528 | -0.0113 | 22.4709
17.5 | 1.4831 | 0.06947 | -0.011 | 21.3488
18 | 1.4983 | 0.0739 | -0.011 | 20.2747
18.5 | 1.5071 | 0.07915 | -0.0112 | 19.0411
19 | 1.5119 | 0.08508 | -0.0118 | 17.7703
19.5 | 1.52 | 0.09082 | -0.0127 | 16.7364
20 | 1.5265 | 0.09685 | -0.0141 | 15.7615

## 71. Re 4M Mach 0.50 (1)
BIGFOIL.COM POLAR EXPORT
NACA65-518 a=0.5
NACA65-518 a=0.5 |  |  |  | Cl Max: | 1.456 | at alpha= | 8.5 | deg
JavaFoil+Calcfoil stall+Eppler ext transition |  |  |  | L/D Max: | 148.877 | at alpha= | 5 | deg
Re: | 4000000 |  |  | Cd Min: | 0.00524 | at alpha= | -1 | deg
Mach: | 0.5 |  |  | Cl=0 at alpha= | -3.3239 | deg
|  |  |  | @ Cl=0.1, Cd= | 0.0077025
|  |  |  | @ Cl=0.4, Cd= | 0.0055608
|  |  |  | @ Cl=0.6, Cd= | 0.0058521
alpha (deg) | Cl | Cd | Cm | Cl/Cd
-20 | -0.947 | 0.16454 | -0.022 | -5.755
-19.5 | -0.919 | 0.16028 | -0.022 | -5.731
-19 | -0.891 | 0.15157 | -0.022 | -5.876
-18.5 | -0.863 | 0.15002 | -0.023 | -5.749
-18 | -0.836 | 0.14476 | -0.024 | -5.774
-17.5 | -0.806 | 0.13932 | -0.023 | -5.782
-17 | -0.777 | 0.13482 | -0.023 | -5.763
-16.5 | -0.749 | 0.13033 | -0.024 | -5.746
-16 | -0.721 | 0.1252 | -0.024 | -5.758
-15.5 | -0.693 | 0.12216 | -0.025 | -5.677
-15 | -0.663 | 0.11546 | -0.024 | -5.746
-14.5 | -0.635 | 0.11091 | -0.024 | -5.726
-14 | -0.607 | 0.10685 | -0.025 | -5.68
-13.5 | -0.579 | 0.10395 | -0.025 | -5.569
-13 | -0.551 | 0.10064 | -0.026 | -5.472
-12.5 | -0.522 | 0.0947 | -0.026 | -5.512
-12 | -0.494 | 0.08622 | -0.026 | -5.724
-11.5 | -0.465 | 0.07851 | -0.027 | -5.928
-11 | -0.437 | 0.07257 | -0.027 | -6.023
-10.5 | -0.409 | 0.06713 | -0.028 | -6.091
-10 | -0.381 | 0.06226 | -0.029 | -6.114
-9.5 | -0.351 | 0.07625 | -0.027 | -4.608
-9 | -0.323 | 0.06557 | -0.028 | -4.928
-8.5 | -0.428 | 0.05949 | -0.029 | -7.202
-8 | -0.445 | 0.05084 | -0.034 | -8.745
-7.5 | -0.513 | 0.01152 | -0.062 | -44.52
-7 | -0.472 | 0.01066 | -0.063 | -44.269
-6.5 | -0.42 | 0.01008 | -0.064 | -41.665
-6 | -0.362 | 0.00877 | -0.066 | -41.309
-5.5 | -0.301 | 0.00914 | -0.067 | -32.905
-5 | -0.234 | 0.00876 | -0.068 | -26.735
-4.5 | -0.166 | 0.00839 | -0.07 | -19.751
-4 | -0.096 | 0.00815 | -0.071 | -11.771
-3.5 | -0.025 | 0.00801 | -0.072 | -3.152
-3 | 0.046 | 0.00792 | -0.073 | 5.803
-2.5 | 0.118 | 0.00763 | -0.074 | 15.397
-2 | 0.19 | 0.00552 | -0.075 | 34.453
-1.5 | 0.262 | 0.00562 | -0.076 | 46.658
-1 | 0.334 | 0.00524 | -0.077 | 63.763
-0.5 | 0.406 | 0.00559 | -0.078 | 72.568
0 | 0.474 | 0.00566 | -0.079 | 83.688
0.5 | 0.545 | 0.00575 | -0.08 | 94.651
1 | 0.615 | 0.00588 | -0.081 | 104.462
1.5 | 0.684 | 0.00606 | -0.082 | 112.978
2 | 0.754 | 0.00621 | -0.083 | 121.425
2.5 | 0.823 | 0.0064 | -0.084 | 128.651
3 | 0.893 | 0.00654 | -0.085 | 136.465
3.5 | 0.961 | 0.00682 | -0.086 | 141.013
4 | 1.029 | 0.0071 | -0.087 | 144.992
4.5 | 1.097 | 0.00739 | -0.088 | 148.456
5 | 1.152 | 0.00773 | -0.089 | 148.877
5.5 | 1.212 | 0.00822 | -0.09 | 147.578
6 | 1.271 | 0.00868 | -0.091 | 146.498
6.5 | 1.32 | 0.01145 | -0.091 | 115.22
7 | 1.359 | 0.01973 | -0.091 | 68.894
7.5 | 1.402 | 0.02095 | -0.092 | 66.947
8 | 1.436 | 0.0223 | -0.093 | 64.38
8.5 | 1.456 | 0.02374 | -0.094 | 61.329
9 | 1.455 | 0.02556 | -0.095 | 56.912
9.5 | 1.415 | 0.02789 | -0.096 | 50.742
10 | 1.271 | 0.03049 | -0.097 | 41.692
10.5 | 0.778 | 0.07238 | -0.055 | 10.749
11 | 0.94 | 0.03455 | -0.098 | 27.196
11.5 | 0.968 | 0.03745 | -0.099 | 25.861
12 | 0.854 | 0.09363 | -0.048 | 9.124
12.5 | 0.883 | 0.08825 | -0.052 | 10.005
13 | 0.909 | 0.10053 | -0.05 | 9.037
13.5 | 0.94 | 0.10719 | -0.059 | 8.772

## 72. Re 4M Mach 0.50 (2)
BIGFOIL.COM POLAR EXPORT
NACA65-518 a=0.5
NACA65-518 a=0.5 |  |  |  | Cl Max: | 1.3062 | at alpha= | 14.5 | deg
XFOIL ncrit=9 |  |  |  | L/D Max: | 197.021 | at alpha= | 4.5 | deg
Re: | 4000000 |  |  | Cd Min: | 0.19413 | at alpha= | 19.5 | deg
Mach: | 0.5 |  |  | Cl=0 at alpha= | -3.5775 | deg
|  |  |  | @ Cl=0.1, Cd= | 0.007323
|  |  |  | @ Cl=0.4, Cd= | 0.0050882
|  |  |  | @ Cl=0.6, Cd= | 0.0050769
alpha (deg) | Cl | Cd | Cm | Cl/Cd
-14 | -0.3067 | 0.11923 | -0.076 | -2.5723
-13 | -0.3094 | 0.09909 | -0.0885 | -3.1224
-12.5 | -0.3266 | 0.0873 | -0.096 | -3.7411
-12 | -0.3538 | 0.07454 | -0.1043 | -4.7464
-11.5 | -0.4141 | 0.05583 | -0.1177 | -7.4172
-11 | -0.4527 | 0.04434 | -0.1258 | -10.2097
-10.5 | -0.4883 | 0.0357 | -0.1292 | -13.6779
-10 | -0.5225 | 0.02868 | -0.1285 | -18.2183
-9.5 | -0.5568 | 0.02269 | -0.1241 | -24.5394
-9 | -0.5742 | 0.01804 | -0.1171 | -31.8293
-8.5 | -0.5598 | 0.01532 | -0.1101 | -36.5405
-8 | -0.5324 | 0.01372 | -0.1029 | -38.8047
-7.5 | -0.4909 | 0.01223 | -0.0976 | -40.139
-7 | -0.4405 | 0.01109 | -0.0935 | -39.7205
-6.5 | -0.3832 | 0.01023 | -0.0905 | -37.4585
-6 | -0.3227 | 0.00951 | -0.0881 | -33.9327
-5.5 | -0.2586 | 0.00899 | -0.0866 | -28.7653
-5 | -0.1945 | 0.00848 | -0.0854 | -22.9363
-4.5 | -0.1266 | 0.00813 | -0.085 | -15.572
-4 | -0.0578 | 0.00786 | -0.0849 | -7.3537
-3.5 | 0.0106 | 0.00758 | -0.085 | 1.3984
-3 | 0.0795 | 0.00738 | -0.0854 | 10.7724
-2.5 | 0.1478 | 0.00719 | -0.0859 | 20.5563
-2 | 0.2133 | 0.00679 | -0.0861 | 31.4138
-1.5 | 0.2768 | 0.0061 | -0.0863 | 45.377
-1 | 0.3384 | 0.00523 | -0.0864 | 64.7036
-0.5 | 0.4079 | 0.00507 | -0.0875 | 80.4536
0 | 0.4778 | 0.00502 | -0.0886 | 95.1793
0.5 | 0.5477 | 0.00504 | -0.0896 | 108.6706
1 | 0.6186 | 0.00509 | -0.0909 | 121.5324
1.5 | 0.6902 | 0.00512 | -0.0922 | 134.8047
2 | 0.7614 | 0.00516 | -0.0934 | 147.5581
2.5 | 0.8322 | 0.00523 | -0.0944 | 159.1205
3 | 0.9015 | 0.00535 | -0.0951 | 168.5047
3.5 | 0.9725 | 0.00541 | -0.0959 | 179.7597
4 | 1.0426 | 0.0055 | -0.0964 | 189.5636
4.5 | 1.1112 | 0.00564 | -0.0964 | 197.0213
5.5 | 1.2189 | 0.0065 | -0.0909 | 187.5231
6.5 | 1.1527 | 0.0116 | -0.0601 | 99.3707
7.5 | 1.0975 | 0.01961 | -0.0388 | 55.9663
8 | 1.0841 | 0.02358 | -0.031 | 45.9754
8.5 | 1.0845 | 0.02826 | -0.0276 | 38.3758
9.5 | 1.0972 | 0.03715 | -0.021 | 29.5343
10 | 1.1205 | 0.04034 | -0.0181 | 27.7764
10.5 | 1.1486 | 0.04339 | -0.0156 | 26.4715
11 | 1.1748 | 0.04667 | -0.0131 | 25.1725
11.5 | 1.2044 | 0.04987 | -0.0109 | 24.1508
12 | 1.2284 | 0.05363 | -0.0086 | 22.9051
12.5 | 1.2527 | 0.05755 | -0.0066 | 21.7672
13 | 1.2742 | 0.06191 | -0.0048 | 20.5815
13.5 | 1.2917 | 0.06679 | -0.0032 | 19.3397
14 | 1.3002 | 0.07274 | -0.002 | 17.8746
14.5 | 1.3062 | 0.07929 | -0.0014 | 16.4737
15 | 1.3041 | 0.08699 | -0.0017 | 14.9914
15.5 | 1.2966 | 0.09566 | -0.0029 | 13.5543
16 | 1.2846 | 0.10531 | -0.0052 | 12.1983
16.5 | 1.2688 | 0.11585 | -0.0089 | 10.9521
17 | 1.2499 | 0.12732 | -0.014 | 9.817
17.5 | 1.2241 | 0.14013 | -0.0208 | 8.7355
18 | 1.1992 | 0.15348 | -0.0289 | 7.8134
18.5 | 1.1773 | 0.16693 | -0.0376 | 7.0527
19 | 1.1581 | 0.18046 | -0.0467 | 6.4175
19.5 | 1.1412 | 0.19413 | -0.0561 | 5.8785

## 73. Re 5M Mach 0.00 (1)
BIGFOIL.COM POLAR EXPORT
NACA65-518 a=0.5
NACA65-518 a=0.5 |  |  |  | Cl Max: | 1.64 | at alpha= | 14 | deg
JavaFoil+Calcfoil stall+Eppler ext transition |  |  |  | L/D Max: | 166.479 | at alpha= | 6 | deg
Re: | 5000000 |  |  | Cd Min: | 0.00499 | at alpha= | -0.5 | deg
Mach: | 0 |  |  | Cl=0 at alpha= | -3.3226 | deg
|  |  |  | @ Cl=0.1, Cd= | 0.0068526
|  |  |  | @ Cl=0.4, Cd= | 0.0050367
|  |  |  | @ Cl=0.6, Cd= | 0.00532
alpha (deg) | Cl | Cd | Cm | Cl/Cd
-17.5 | -0.761 | 0.13061 | -0.02 | -5.825
-17 | -0.773 | 0.12102 | -0.021 | -6.385
-16.5 | -0.781 | 0.11441 | -0.022 | -6.83
-16 | -0.788 | 0.10775 | -0.023 | -7.309
-15.5 | -0.791 | 0.10298 | -0.023 | -7.681
-15 | -0.793 | 0.0953 | -0.025 | -8.324
-14.5 | -0.794 | 0.08754 | -0.026 | -9.072
-14 | -0.792 | 0.08013 | -0.028 | -9.885
-13.5 | -0.794 | 0.06857 | -0.031 | -11.574
-13 | -0.849 | 0.03088 | -0.039 | -27.509
-12.5 | -0.861 | 0.02032 | -0.042 | -42.385
-12 | -0.849 | 0.01733 | -0.044 | -48.977
-11.5 | -0.834 | 0.01439 | -0.045 | -57.958
-11 | -0.808 | 0.01309 | -0.047 | -61.735
-10.5 | -0.777 | 0.0121 | -0.048 | -64.19
-10 | -0.743 | 0.01058 | -0.049 | -70.282
-9.5 | -0.702 | 0.00936 | -0.05 | -75.01
-9 | -0.657 | 0.00966 | -0.052 | -67.996
-8.5 | -0.605 | 0.00932 | -0.052 | -64.993
-8 | -0.552 | 0.00896 | -0.053 | -61.66
-7.5 | -0.497 | 0.00861 | -0.054 | -57.742
-7 | -0.441 | 0.00836 | -0.055 | -52.746
-6.5 | -0.384 | 0.00811 | -0.056 | -47.317
-6 | -0.325 | 0.00788 | -0.057 | -41.278
-5.5 | -0.266 | 0.00773 | -0.058 | -34.39
-5 | -0.206 | 0.00753 | -0.059 | -27.321
-4.5 | -0.145 | 0.00732 | -0.06 | -19.788
-4 | -0.084 | 0.00719 | -0.061 | -11.628
-3.5 | -0.022 | 0.00712 | -0.062 | -3.084
-3 | 0.04 | 0.00693 | -0.063 | 5.762
-2.5 | 0.102 | 0.00685 | -0.064 | 14.893
-2 | 0.165 | 0.005 | -0.065 | 32.963
-1.5 | 0.227 | 0.00502 | -0.066 | 45.24
-1 | 0.289 | 0.00503 | -0.067 | 57.511
-0.5 | 0.351 | 0.00499 | -0.068 | 70.336
0 | 0.414 | 0.00505 | -0.069 | 81.896
0.5 | 0.476 | 0.00511 | -0.07 | 93.056
1 | 0.538 | 0.00519 | -0.071 | 103.718
1.5 | 0.6 | 0.00532 | -0.072 | 112.757
2 | 0.662 | 0.00545 | -0.073 | 121.369
2.5 | 0.724 | 0.00552 | -0.074 | 131.131
3 | 0.784 | 0.00533 | -0.075 | 147.122
3.5 | 0.843 | 0.00571 | -0.076 | 147.65
4 | 0.903 | 0.00586 | -0.077 | 154.162
4.5 | 0.963 | 0.006 | -0.078 | 160.539
5 | 1.015 | 0.00621 | -0.078 | 163.349
5.5 | 1.071 | 0.00645 | -0.079 | 165.988
6 | 1.126 | 0.00676 | -0.08 | 166.479
6.5 | 1.174 | 0.00848 | -0.08 | 138.46
7 | 1.224 | 0.00968 | -0.081 | 126.476
7.5 | 1.272 | 0.01116 | -0.082 | 113.977
8 | 1.314 | 0.01518 | -0.082 | 86.545
8.5 | 1.36 | 0.01587 | -0.083 | 85.667
9 | 1.403 | 0.01661 | -0.084 | 84.484
9.5 | 1.444 | 0.0174 | -0.085 | 82.965
10 | 1.482 | 0.01825 | -0.085 | 81.227
10.5 | 1.517 | 0.0191 | -0.086 | 79.425
11 | 1.549 | 0.0201 | -0.087 | 77.069
11.5 | 1.578 | 0.02103 | -0.088 | 75.026
12 | 1.6 | 0.02218 | -0.088 | 72.104
12.5 | 1.616 | 0.02332 | -0.089 | 69.301
13 | 1.629 | 0.02457 | -0.09 | 66.293
13.5 | 1.637 | 0.02589 | -0.091 | 63.221
14 | 1.64 | 0.02721 | -0.091 | 60.287
14.5 | 1.639 | 0.02874 | -0.092 | 57.016
15 | 1.634 | 0.03025 | -0.093 | 54.004
15.5 | 1.62 | 0.03198 | -0.093 | 50.677
16 | 1.602 | 0.03375 | -0.094 | 47.455
16.5 | 1.578 | 0.03566 | -0.095 | 44.247
17 | 1.551 | 0.03785 | -0.095 | 40.969
17.5 | 1.52 | 0.04012 | -0.096 | 37.887
18 | 1.486 | 0.0428 | -0.096 | 34.718
18.5 | 1.449 | 0.04556 | -0.097 | 31.817
19 | 1.411 | 0.04815 | -0.097 | 29.308

## 74. Re 5M Mach 0.00 (2)
BIGFOIL.COM POLAR EXPORT
NACA65-518 a=0.5
NACA65-518 a=0.5 |  |  |  | Cl Max: | 1.5957 | at alpha= | 20 | deg
XFOIL ncrit=9 |  |  |  | L/D Max: | 198.23 | at alpha= | 4.5 | deg
Re: | 5000000 |  |  | Cd Min: | 0.07428 | at alpha= | 20 | deg
Mach: | 0 |  |  | Cl=0 at alpha= | -3.4811 | deg
|  |  |  | @ Cl=0.1, Cd= | 0.0063206
|  |  |  | @ Cl=0.4, Cd= | 0.0043883
|  |  |  | @ Cl=0.6, Cd= | 0.0043618
alpha (deg) | Cl | Cd | Cm | Cl/Cd
-20 | -1.2862 | 0.0422 | -0.0937 | -30.4787
-19 | -1.2806 | 0.0336 | -0.0946 | -38.1131
-18.5 | -1.2728 | 0.03021 | -0.0941 | -42.1317
-18 | -1.2606 | 0.02738 | -0.0931 | -46.0409
-17.5 | -1.2447 | 0.02499 | -0.0918 | -49.8079
-17 | -1.2297 | 0.02268 | -0.0898 | -54.2196
-16.5 | -1.2105 | 0.0208 | -0.0877 | -58.1971
-16 | -1.1911 | 0.01906 | -0.0851 | -62.4921
-15.5 | -1.1727 | 0.0174 | -0.0818 | -67.3966
-14.5 | -1.1416 | 0.01434 | -0.0728 | -79.6095
-14 | -1.1141 | 0.01362 | -0.0688 | -81.7988
-13.5 | -1.0754 | 0.0131 | -0.0666 | -82.0916
-13 | -1.0302 | 0.01263 | -0.0655 | -81.5677
-12.5 | -0.9826 | 0.01223 | -0.0647 | -80.3434
-12 | -0.9363 | 0.01165 | -0.0637 | -80.3691
-11.5 | -0.8872 | 0.01119 | -0.0631 | -79.2851
-11 | -0.8366 | 0.01078 | -0.0628 | -77.6067
-10.5 | -0.7847 | 0.0104 | -0.0626 | -75.4519
-10 | -0.7319 | 0.01006 | -0.0626 | -72.7535
-9.5 | -0.6783 | 0.00973 | -0.0627 | -69.7122
-9 | -0.624 | 0.00941 | -0.0629 | -66.3124
-8.5 | -0.5702 | 0.00905 | -0.063 | -63.0055
-8 | -0.5157 | 0.00871 | -0.0633 | -59.2078
-7.5 | -0.4601 | 0.00841 | -0.0637 | -54.7087
-7 | -0.4039 | 0.00815 | -0.0642 | -49.5583
-6.5 | -0.3471 | 0.00795 | -0.0648 | -43.6604
-6 | -0.2906 | 0.00771 | -0.0654 | -37.6913
-5.5 | -0.2335 | 0.00745 | -0.066 | -31.3423
-5 | -0.1758 | 0.00725 | -0.0668 | -24.2483
-4.5 | -0.1181 | 0.00707 | -0.0675 | -16.7044
-4 | -0.0603 | 0.00691 | -0.0683 | -8.7265
-3.5 | -0.0022 | 0.00674 | -0.0692 | -0.32641
-3 | 0.0561 | 0.00655 | -0.0701 | 8.5649
-2.5 | 0.1135 | 0.00625 | -0.0709 | 18.16
-2 | 0.1698 | 0.00582 | -0.0716 | 29.1753
-1 | 0.2805 | 0.00476 | -0.0729 | 58.9286
-0.5 | 0.3391 | 0.00452 | -0.0739 | 75.0221
0 | 0.3983 | 0.00439 | -0.075 | 90.7289
0.5 | 0.4578 | 0.00433 | -0.0762 | 105.7275
1 | 0.5173 | 0.00432 | -0.0774 | 119.7454
1.5 | 0.5766 | 0.00435 | -0.0785 | 132.5517
2 | 0.6362 | 0.00438 | -0.0797 | 145.2511
2.5 | 0.696 | 0.00439 | -0.0809 | 158.5421
3 | 0.7548 | 0.00445 | -0.082 | 169.618
3.5 | 0.8138 | 0.00449 | -0.0832 | 181.2472
4 | 0.8723 | 0.00457 | -0.0842 | 190.8753
4.5 | 0.9297 | 0.00469 | -0.0851 | 198.2303
5 | 0.9813 | 0.00514 | -0.085 | 190.9144
5.5 | 1.0187 | 0.00623 | -0.0825 | 163.5152
7 | 1.0733 | 0.0094 | -0.0641 | 114.1809
7.5 | 1.08 | 0.01078 | -0.0568 | 100.1855
8 | 1.0863 | 0.01248 | -0.0502 | 87.0433
8.5 | 1.0965 | 0.01425 | -0.0446 | 76.9474
9 | 1.1119 | 0.016 | -0.0403 | 69.4938
10 | 1.1703 | 0.01981 | -0.0378 | 59.0762
10.5 | 1.1971 | 0.02152 | -0.0357 | 55.6273
11 | 1.2236 | 0.02333 | -0.0338 | 52.4475
11.5 | 1.2532 | 0.02504 | -0.0324 | 50.0479
12 | 1.279 | 0.02706 | -0.0307 | 47.2653
12.5 | 1.3059 | 0.02906 | -0.0293 | 44.9381
13 | 1.3334 | 0.03101 | -0.028 | 42.999
13.5 | 1.3575 | 0.03328 | -0.0266 | 40.7903
14 | 1.3801 | 0.0357 | -0.0252 | 38.6583
14.5 | 1.4051 | 0.03793 | -0.0239 | 37.0446
15 | 1.4281 | 0.04038 | -0.0228 | 35.3665
15.5 | 1.4487 | 0.04308 | -0.0216 | 33.6281
16 | 1.4679 | 0.04589 | -0.0204 | 31.9874
16.5 | 1.4869 | 0.04886 | -0.0194 | 30.4318
17 | 1.5071 | 0.0518 | -0.0188 | 29.0946
17.5 | 1.5274 | 0.05474 | -0.0182 | 27.9028
18 | 1.5435 | 0.05821 | -0.0177 | 26.5161
18.5 | 1.5586 | 0.06186 | -0.0173 | 25.1956
19 | 1.5727 | 0.06566 | -0.0171 | 23.9522
19.5 | 1.583 | 0.07004 | -0.0172 | 22.6014
20 | 1.5957 | 0.07428 | -0.0175 | 21.4822

## 75. Re 5M Mach 0.10 (1)
BIGFOIL.COM POLAR EXPORT
NACA65-518 a=0.5
NACA65-518 a=0.5 |  |  |  | Cl Max: | 1.63 | at alpha= | 13.5 | deg
JavaFoil+Calcfoil stall+Eppler ext transition |  |  |  | L/D Max: | 165.674 | at alpha= | 6 | deg
Re: | 5000000 |  |  | Cd Min: | 0.00501 | at alpha= | -1 | deg
Mach: | 0.1 |  |  | Cl=0 at alpha= | -3.3226 | deg
|  |  |  | @ Cl=0.1, Cd= | 0.0069029
|  |  |  | @ Cl=0.4, Cd= | 0.0050749
|  |  |  | @ Cl=0.6, Cd= | 0.0053837
alpha (deg) | Cl | Cd | Cm | Cl/Cd
-17.5 | -0.726 | 0.13355 | -0.019 | -5.44
-17 | -0.741 | 0.12347 | -0.021 | -6.003
-16.5 | -0.753 | 0.11812 | -0.021 | -6.37
-16 | -0.762 | 0.11146 | -0.022 | -6.838
-15.5 | -0.77 | 0.10389 | -0.023 | -7.411
-15 | -0.775 | 0.09649 | -0.024 | -8.036
-14.5 | -0.776 | 0.09109 | -0.025 | -8.518
-14 | -0.776 | 0.08409 | -0.027 | -9.225
-13.5 | -0.775 | 0.07514 | -0.029 | -10.315
-13 | -0.786 | 0.05724 | -0.034 | -13.737
-12.5 | -0.844 | 0.02347 | -0.042 | -35.983
-12 | -0.844 | 0.01748 | -0.044 | -48.301
-11.5 | -0.826 | 0.01538 | -0.045 | -53.721
-11 | -0.805 | 0.01341 | -0.047 | -60.036
-10.5 | -0.776 | 0.01232 | -0.048 | -62.958
-10 | -0.744 | 0.01068 | -0.049 | -69.61
-9.5 | -0.703 | 0.00893 | -0.05 | -78.728
-9 | -0.659 | 0.00983 | -0.052 | -67.032
-8.5 | -0.607 | 0.00932 | -0.053 | -65.142
-8 | -0.554 | 0.00899 | -0.054 | -61.617
-7.5 | -0.499 | 0.00868 | -0.055 | -57.519
-7 | -0.443 | 0.00842 | -0.056 | -52.617
-6.5 | -0.385 | 0.00816 | -0.057 | -47.248
-6 | -0.327 | 0.00796 | -0.058 | -41.021
-5.5 | -0.267 | 0.00771 | -0.059 | -34.614
-5 | -0.207 | 0.00751 | -0.06 | -27.52
-4.5 | -0.146 | 0.00736 | -0.061 | -19.765
-4 | -0.084 | 0.00723 | -0.062 | -11.616
-3.5 | -0.022 | 0.00712 | -0.063 | -3.101
-3 | 0.04 | 0.00699 | -0.064 | 5.737
-2.5 | 0.102 | 0.0069 | -0.065 | 14.86
-2 | 0.165 | 0.00503 | -0.066 | 32.906
-1.5 | 0.228 | 0.00504 | -0.067 | 45.255
-1 | 0.291 | 0.00501 | -0.068 | 58.004
-0.5 | 0.353 | 0.00506 | -0.069 | 69.825
0 | 0.416 | 0.00508 | -0.07 | 81.884
0.5 | 0.478 | 0.00514 | -0.071 | 92.983
1 | 0.541 | 0.00526 | -0.072 | 102.735
1.5 | 0.603 | 0.00539 | -0.073 | 111.893
2 | 0.665 | 0.00544 | -0.074 | 122.372
2.5 | 0.728 | 0.0056 | -0.075 | 129.944
3 | 0.787 | 0.00508 | -0.075 | 155.039
3.5 | 0.847 | 0.00572 | -0.076 | 148.058
4 | 0.907 | 0.00588 | -0.077 | 154.425
4.5 | 0.967 | 0.00603 | -0.078 | 160.51
5 | 1.019 | 0.00625 | -0.079 | 163.209
5.5 | 1.076 | 0.0065 | -0.08 | 165.523
6 | 1.131 | 0.00683 | -0.08 | 165.674
6.5 | 1.179 | 0.00856 | -0.081 | 137.784
7 | 1.229 | 0.0098 | -0.081 | 125.45
7.5 | 1.277 | 0.01132 | -0.082 | 112.812
8 | 1.319 | 0.01534 | -0.082 | 85.985
8.5 | 1.364 | 0.01607 | -0.083 | 84.889
9 | 1.408 | 0.01679 | -0.084 | 83.82
9.5 | 1.448 | 0.01763 | -0.085 | 82.168
10 | 1.486 | 0.01847 | -0.086 | 80.431
10.5 | 1.52 | 0.0194 | -0.086 | 78.357
11 | 1.551 | 0.02038 | -0.087 | 76.134
11.5 | 1.579 | 0.02139 | -0.088 | 73.792
12 | 1.599 | 0.02252 | -0.089 | 71.003
12.5 | 1.614 | 0.02378 | -0.09 | 67.866
13 | 1.624 | 0.02507 | -0.09 | 64.791
13.5 | 1.63 | 0.02636 | -0.091 | 61.827
14 | 1.63 | 0.02785 | -0.092 | 58.524
14.5 | 1.625 | 0.02929 | -0.092 | 55.488
15 | 1.617 | 0.03085 | -0.093 | 52.398
15.5 | 1.599 | 0.03268 | -0.094 | 48.939
16 | 1.575 | 0.03473 | -0.094 | 45.37
16.5 | 1.547 | 0.03662 | -0.095 | 42.249
17 | 1.515 | 0.03887 | -0.095 | 38.97
17.5 | 1.479 | 0.04126 | -0.096 | 35.847
18 | 1.44 | 0.04381 | -0.097 | 32.861
18.5 | 1.397 | 0.04744 | -0.097 | 29.438

## 76. Re 5M Mach 0.10 (2)
BIGFOIL.COM POLAR EXPORT
NACA65-518 a=0.5
NACA65-518 a=0.5 |  |  |  | Cl Max: | 1.5939 | at alpha= | 20 | deg
XFOIL ncrit=9 |  |  |  | L/D Max: | 198.705 | at alpha= | 4.5 | deg
Re: | 5000000 |  |  | Cd Min: | 0.07656 | at alpha= | 20 | deg
Mach: | 0.1 |  |  | Cl=0 at alpha= | -3.4838 | deg
|  |  |  | @ Cl=0.1, Cd= | 0.0063429
|  |  |  | @ Cl=0.4, Cd= | 0.0044022
|  |  |  | @ Cl=0.6, Cd= | 0.0043766
alpha (deg) | Cl | Cd | Cm | Cl/Cd
-20 | -1.2547 | 0.04741 | -0.0947 | -26.4649
-19.5 | -1.2605 | 0.04161 | -0.0965 | -30.2932
-19 | -1.2606 | 0.03684 | -0.0972 | -34.2182
-18.5 | -1.2568 | 0.03281 | -0.0971 | -38.3054
-18 | -1.2487 | 0.02943 | -0.0964 | -42.4295
-17.5 | -1.2358 | 0.02665 | -0.0952 | -46.3715
-17 | -1.2199 | 0.02422 | -0.0936 | -50.3675
-16.5 | -1.2021 | 0.0221 | -0.0915 | -54.3937
-16 | -1.1839 | 0.02014 | -0.089 | -58.7835
-15.5 | -1.166 | 0.01833 | -0.0859 | -63.6116
-15 | -1.1421 | 0.01696 | -0.0828 | -67.3408
-14.5 | -1.1278 | 0.01527 | -0.0781 | -73.8572
-14 | -1.1111 | 0.01396 | -0.0729 | -79.5917
-13.5 | -1.0802 | 0.01332 | -0.0691 | -81.0961
-13 | -1.0358 | 0.01281 | -0.0676 | -80.8587
-12 | -0.941 | 0.01185 | -0.0656 | -79.4093
-11.5 | -0.8925 | 0.01134 | -0.0647 | -78.7037
-11 | -0.8418 | 0.0109 | -0.0642 | -77.2294
-10.5 | -0.7895 | 0.0105 | -0.0639 | -75.1905
-10 | -0.7365 | 0.01015 | -0.0638 | -72.5616
-9.5 | -0.6825 | 0.00981 | -0.0638 | -69.5719
-9 | -0.6279 | 0.00948 | -0.0639 | -66.2342
-8.5 | -0.5734 | 0.00913 | -0.064 | -62.8039
-8 | -0.5188 | 0.00876 | -0.0641 | -59.2237
-7.5 | -0.4628 | 0.00845 | -0.0644 | -54.7692
-7 | -0.4063 | 0.00819 | -0.0649 | -49.6093
-6.5 | -0.3491 | 0.00798 | -0.0654 | -43.7469
-6 | -0.2921 | 0.00774 | -0.066 | -37.739
-5.5 | -0.2347 | 0.00747 | -0.0666 | -31.419
-5 | -0.1767 | 0.00727 | -0.0673 | -24.3054
-4.5 | -0.1186 | 0.0071 | -0.068 | -16.7042
-4 | -0.0605 | 0.00693 | -0.0688 | -8.7302
-3.5 | -0.0019 | 0.00676 | -0.0697 | -0.28107
-3 | 0.0568 | 0.00656 | -0.0706 | 8.6585
-2.5 | 0.1145 | 0.00627 | -0.0713 | 18.2616
-2 | 0.1711 | 0.00584 | -0.072 | 29.2979
-1.5 | 0.2273 | 0.00538 | -0.0727 | 42.2491
-1 | 0.2825 | 0.00476 | -0.0733 | 59.3487
-0.5 | 0.3414 | 0.00453 | -0.0744 | 75.3642
0 | 0.401 | 0.0044 | -0.0755 | 91.1364
0.5 | 0.4608 | 0.00434 | -0.0767 | 106.1751
1 | 0.5207 | 0.00433 | -0.0778 | 120.254
1.5 | 0.5803 | 0.00437 | -0.079 | 132.7918
2 | 0.6404 | 0.00439 | -0.0802 | 145.877
2.5 | 0.7005 | 0.0044 | -0.0814 | 159.2045
3 | 0.7597 | 0.00446 | -0.0825 | 170.3363
3.5 | 0.8192 | 0.00451 | -0.0837 | 181.6408
4 | 0.878 | 0.00459 | -0.0847 | 191.2854
4.5 | 0.9359 | 0.00471 | -0.0856 | 198.7049
5 | 0.9877 | 0.00515 | -0.0855 | 191.7864
5.5 | 1.025 | 0.00625 | -0.0828 | 164
7.5 | 1.0798 | 0.01099 | -0.0559 | 98.253
8 | 1.0855 | 0.01279 | -0.0492 | 84.871
8.5 | 1.0951 | 0.01463 | -0.0436 | 74.853
9 | 1.1146 | 0.01652 | -0.0404 | 67.4697
10 | 1.1695 | 0.02039 | -0.037 | 57.3565
10.5 | 1.1964 | 0.02216 | -0.035 | 53.9892
11 | 1.2229 | 0.02406 | -0.033 | 50.8271
11.5 | 1.252 | 0.02585 | -0.0315 | 48.4333
12 | 1.2785 | 0.02786 | -0.0299 | 45.8902
12.5 | 1.306 | 0.02987 | -0.0285 | 43.7228
13 | 1.332 | 0.03202 | -0.0271 | 41.599
13.5 | 1.356 | 0.03434 | -0.0256 | 39.4875
14 | 1.3802 | 0.03665 | -0.0242 | 37.6589
14.5 | 1.4035 | 0.03912 | -0.0229 | 35.8768
15 | 1.4269 | 0.04159 | -0.0217 | 34.3087
15.5 | 1.4477 | 0.04431 | -0.0204 | 32.6721
16 | 1.4641 | 0.0475 | -0.0191 | 30.8232
16.5 | 1.4863 | 0.05025 | -0.0183 | 29.5781
17 | 1.5063 | 0.05328 | -0.0176 | 28.2714
17.5 | 1.5237 | 0.05665 | -0.017 | 26.8967
18 | 1.5424 | 0.05993 | -0.0165 | 25.7367
18.5 | 1.5554 | 0.06389 | -0.0161 | 24.345
19 | 1.5651 | 0.06836 | -0.016 | 22.895
19.5 | 1.5798 | 0.0724 | -0.0161 | 21.8204
20 | 1.5939 | 0.07656 | -0.0165 | 20.819

## 77. Re 5M Mach 0.25 (1)
BIGFOIL.COM POLAR EXPORT
NACA65-518 a=0.5
NACA65-518 a=0.5 |  |  |  | Cl Max: | 1.584 | at alpha= | 12 | deg
JavaFoil+Calcfoil stall+Eppler ext transition |  |  |  | L/D Max: | 163.145 | at alpha= | 5.5 | deg
Re: | 5000000 |  |  | Cd Min: | 0.00503 | at alpha= | -1.5 | deg
Mach: | 0.25 |  |  | Cl=0 at alpha= | -3.3203 | deg
|  |  |  | @ Cl=0.1, Cd= | 0.0069762
|  |  |  | @ Cl=0.4, Cd= | 0.0051347
|  |  |  | @ Cl=0.6, Cd= | 0.0054361
alpha (deg) | Cl | Cd | Cm | Cl/Cd
-16 | -0.549 | 0.1247 | -0.02 | -4.406
-15.5 | -0.586 | 0.11667 | -0.021 | -5.021
-15 | -0.617 | 0.11042 | -0.022 | -5.59
-14.5 | -0.644 | 0.10378 | -0.022 | -6.201
-14 | -0.664 | 0.09645 | -0.023 | -6.889
-13.5 | -0.679 | 0.09025 | -0.024 | -7.528
-13 | -0.689 | 0.08351 | -0.026 | -8.249
-12.5 | -0.693 | 0.07689 | -0.027 | -9.008
-12 | -0.692 | 0.06943 | -0.03 | -9.973
-11.5 | -0.709 | 0.04915 | -0.037 | -14.416
-11 | -0.763 | 0.01918 | -0.046 | -39.8
-10.5 | -0.76 | 0.01416 | -0.049 | -53.641
-10 | -0.735 | 0.01258 | -0.05 | -58.415
-9.5 | -0.705 | 0.01078 | -0.052 | -65.393
-9 | -0.661 | 0.01029 | -0.053 | -64.166
-8.5 | -0.613 | 0.00907 | -0.054 | -67.576
-8 | -0.564 | 0.00934 | -0.055 | -60.329
-7.5 | -0.509 | 0.00897 | -0.056 | -56.759
-7 | -0.452 | 0.00863 | -0.057 | -52.399
-6.5 | -0.394 | 0.00836 | -0.058 | -47.145
-6 | -0.334 | 0.0081 | -0.059 | -41.281
-5.5 | -0.274 | 0.00789 | -0.06 | -34.691
-5 | -0.212 | 0.00768 | -0.061 | -27.595
-4.5 | -0.149 | 0.00752 | -0.062 | -19.865
-4 | -0.086 | 0.00732 | -0.063 | -11.781
-3.5 | -0.023 | 0.00718 | -0.064 | -3.155
-3 | 0.041 | 0.00705 | -0.065 | 5.847
-2.5 | 0.105 | 0.00697 | -0.066 | 15.116
-2 | 0.17 | 0.00507 | -0.067 | 33.523
-1.5 | 0.234 | 0.00503 | -0.068 | 46.548
-1 | 0.299 | 0.00508 | -0.069 | 58.753
-0.5 | 0.363 | 0.0051 | -0.07 | 71.18
0 | 0.427 | 0.00516 | -0.071 | 82.822
0.5 | 0.491 | 0.00522 | -0.072 | 94.178
1 | 0.555 | 0.00536 | -0.074 | 103.671
1.5 | 0.62 | 0.00547 | -0.075 | 113.282
2 | 0.684 | 0.00562 | -0.076 | 121.649
2.5 | 0.744 | 0.00509 | -0.076 | 146.387
3 | 0.806 | 0.00572 | -0.077 | 141.061
3.5 | 0.868 | 0.00589 | -0.078 | 147.561
4 | 0.93 | 0.00605 | -0.079 | 153.785
4.5 | 0.992 | 0.0062 | -0.08 | 159.874
5 | 1.044 | 0.00647 | -0.081 | 161.5
5.5 | 1.102 | 0.00675 | -0.082 | 163.145
6 | 1.154 | 0.00804 | -0.082 | 143.531
6.5 | 1.206 | 0.00909 | -0.083 | 132.722
7 | 1.256 | 0.01056 | -0.083 | 118.994
7.5 | 1.299 | 0.01527 | -0.084 | 85.042
8 | 1.346 | 0.01628 | -0.084 | 82.648
8.5 | 1.39 | 0.01712 | -0.085 | 81.224
9 | 1.432 | 0.01795 | -0.086 | 79.758
9.5 | 1.469 | 0.01888 | -0.087 | 77.814
10 | 1.503 | 0.01985 | -0.088 | 75.72
10.5 | 1.532 | 0.02088 | -0.089 | 73.388
11 | 1.556 | 0.02199 | -0.089 | 70.771
11.5 | 1.575 | 0.02324 | -0.09 | 67.78
12 | 1.584 | 0.02458 | -0.091 | 64.444
12.5 | 1.584 | 0.02616 | -0.092 | 60.567
13 | 1.578 | 0.02758 | -0.092 | 57.196
13.5 | 1.563 | 0.02928 | -0.093 | 53.362
14 | 1.539 | 0.03112 | -0.094 | 49.458
14.5 | 1.508 | 0.03317 | -0.094 | 45.454
15 | 1.469 | 0.03522 | -0.095 | 41.693
15.5 | 1.417 | 0.03735 | -0.096 | 37.934
16 | 1.353 | 0.04008 | -0.096 | 33.766
16.5 | 1.282 | 0.04314 | -0.097 | 29.716
17 | 1.201 | 0.04812 | -0.097 | 24.956

## 78. Re 5M Mach 0.25 (2)
BIGFOIL.COM POLAR EXPORT
NACA65-518 a=0.5
NACA65-518 a=0.5 |  |  |  | Cl Max: | 1.563 | at alpha= | 20 | deg
XFOIL ncrit=9 |  |  |  | L/D Max: | 202.104 | at alpha= | 4.5 | deg
Re: | 5000000 |  |  | Cd Min: | 0.17838 | at alpha= | -20 | deg
Mach: | 0.25 |  |  | Cl=0 at alpha= | -3.5 | deg
|  |  |  | @ Cl=0.1, Cd= | 0.0064788
|  |  |  | @ Cl=0.4, Cd= | 0.0044806
|  |  |  | @ Cl=0.6, Cd= | 0.0044593
alpha (deg) | Cl | Cd | Cm | Cl/Cd
-20 | -0.5569 | 0.17838 | -0.023 | -3.122
-19.5 | -0.5539 | 0.16878 | -0.0289 | -3.2818
-19 | -1.0148 | 0.07593 | -0.089 | -13.3649
-18.5 | -1.0683 | 0.0609 | -0.0994 | -17.5419
-18 | -1.1056 | 0.05004 | -0.1055 | -22.0943
-17.5 | -1.127 | 0.04219 | -0.1085 | -26.7125
-17 | -1.1389 | 0.0361 | -0.1094 | -31.5485
-16.5 | -1.1409 | 0.03142 | -0.109 | -36.3113
-16 | -1.1358 | 0.02767 | -0.1075 | -41.0481
-15.5 | -1.1267 | 0.02446 | -0.1052 | -46.063
-15 | -1.1102 | 0.02198 | -0.1025 | -50.5096
-14.5 | -1.0942 | 0.01964 | -0.099 | -55.7128
-14 | -1.0728 | 0.01781 | -0.0952 | -60.2358
-13.5 | -1.0511 | 0.01613 | -0.0909 | -65.1643
-13 | -1.0417 | 0.01418 | -0.0844 | -73.4626
-12.5 | -1.0129 | 0.01335 | -0.0792 | -75.8727
-12 | -0.9678 | 0.01278 | -0.0766 | -75.7277
-11.5 | -0.9166 | 0.01235 | -0.0749 | -74.2186
-11 | -0.8672 | 0.0117 | -0.0731 | -74.1197
-10.5 | -0.8148 | 0.01118 | -0.0718 | -72.8801
-10 | -0.7602 | 0.01075 | -0.0708 | -70.7163
-9.5 | -0.7047 | 0.01031 | -0.0701 | -68.3511
-9 | -0.6485 | 0.00991 | -0.0695 | -65.439
-8.5 | -0.591 | 0.0096 | -0.0693 | -61.5625
-8 | -0.5349 | 0.00912 | -0.0688 | -58.6513
-7.5 | -0.4776 | 0.00873 | -0.0687 | -54.7079
-7 | -0.4192 | 0.00842 | -0.0687 | -49.7862
-6.5 | -0.3601 | 0.00817 | -0.069 | -44.0759
-6 | -0.3003 | 0.00792 | -0.0693 | -37.9167
-5.5 | -0.2412 | 0.00762 | -0.0697 | -31.6535
-5 | -0.1813 | 0.00739 | -0.0702 | -24.5332
-4.5 | -0.121 | 0.00723 | -0.0709 | -16.7358
-4 | -0.0608 | 0.00702 | -0.0715 | -8.661
-3.5 | 0 | 0.00684 | -0.0724 | 0
-3 | 0.0607 | 0.00665 | -0.0732 | 9.1278
-2.5 | 0.1204 | 0.00639 | -0.074 | 18.8419
-2 | 0.1788 | 0.00598 | -0.0746 | 29.8997
-1.5 | 0.2365 | 0.00551 | -0.0752 | 42.922
-1 | 0.2935 | 0.00481 | -0.0758 | 61.0187
-0.5 | 0.3542 | 0.00457 | -0.0769 | 77.5055
0 | 0.4157 | 0.00445 | -0.078 | 93.4157
0.5 | 0.4774 | 0.00441 | -0.0792 | 108.254
1 | 0.5392 | 0.00442 | -0.0804 | 121.991
1.5 | 0.601 | 0.00446 | -0.0816 | 134.7534
2 | 0.6637 | 0.00447 | -0.0829 | 148.4787
2.5 | 0.7258 | 0.00448 | -0.0841 | 162.0089
3 | 0.7868 | 0.00457 | -0.0851 | 172.1663
3.5 | 0.849 | 0.0046 | -0.0863 | 184.5652
4 | 0.9097 | 0.00469 | -0.0873 | 193.9659
4.5 | 0.9701 | 0.0048 | -0.0882 | 202.1042
5 | 1.0236 | 0.00524 | -0.0878 | 195.3435
5.5 | 1.06 | 0.00634 | -0.0846 | 167.1924
6.5 | 1.0775 | 0.00878 | -0.0677 | 122.7221
7 | 1.0773 | 0.01036 | -0.0588 | 103.9865
7.5 | 1.0797 | 0.01234 | -0.0513 | 87.4959
8 | 1.0815 | 0.01463 | -0.0445 | 73.9234
8.5 | 1.0869 | 0.01692 | -0.0384 | 64.2376
9 | 1.125 | 0.01958 | -0.04 | 57.4566
10 | 1.1644 | 0.02385 | -0.033 | 48.8218
10.5 | 1.1926 | 0.02587 | -0.031 | 46.0997
11 | 1.22 | 0.028 | -0.0291 | 43.5714
11.5 | 1.248 | 0.03018 | -0.0274 | 41.3519
12 | 1.2753 | 0.03239 | -0.0256 | 39.3733
12.5 | 1.3023 | 0.0347 | -0.0239 | 37.5303
13 | 1.3266 | 0.03727 | -0.0221 | 35.5943
13.5 | 1.3498 | 0.03991 | -0.0203 | 33.8211
14 | 1.3751 | 0.04249 | -0.0188 | 32.3629
14.5 | 1.3969 | 0.0454 | -0.0172 | 30.7687
15 | 1.4181 | 0.04842 | -0.0157 | 29.2875
15.5 | 1.4377 | 0.05169 | -0.0144 | 27.8139
16 | 1.4564 | 0.05516 | -0.0133 | 26.4032
16.5 | 1.4771 | 0.05856 | -0.0124 | 25.2237
17 | 1.4953 | 0.06232 | -0.0117 | 23.9939
17.5 | 1.5088 | 0.06665 | -0.0111 | 22.6377
18 | 1.5191 | 0.07148 | -0.0108 | 21.2521
18.5 | 1.5327 | 0.07613 | -0.0109 | 20.1327
19 | 1.5456 | 0.08099 | -0.0112 | 19.0838
19.5 | 1.5552 | 0.08638 | -0.0118 | 18.0042
20 | 1.563 | 0.09213 | -0.0129 | 16.9652

## 79. Re 5M Mach 0.50 (1)
BIGFOIL.COM POLAR EXPORT
NACA65-518 a=0.5
NACA65-518 a=0.5 |  |  |  | Cl Max: | 1.458 | at alpha= | 8.5 | deg
JavaFoil+Calcfoil stall+Eppler ext transition |  |  |  | L/D Max: | 150.813 | at alpha= | 4.5 | deg
Re: | 5000000 |  |  | Cd Min: | 0.00506 | at alpha= | -0.5 | deg
Mach: | 0.5 |  |  | Cl=0 at alpha= | -3.3239 | deg
|  |  |  | @ Cl=0.1, Cd= | 0.00743
|  |  |  | @ Cl=0.4, Cd= | 0.0050942
|  |  |  | @ Cl=0.6, Cd= | 0.00573
alpha (deg) | Cl | Cd | Cm | Cl/Cd
-20 | -0.947 | 0.15846 | -0.022 | -5.977
-19.5 | -0.919 | 0.15515 | -0.022 | -5.923
-19 | -0.891 | 0.14752 | -0.023 | -6.04
-18.5 | -0.863 | 0.14491 | -0.023 | -5.955
-18 | -0.836 | 0.14029 | -0.024 | -5.962
-17.5 | -0.807 | 0.13558 | -0.024 | -5.949
-17 | -0.777 | 0.1302 | -0.023 | -5.97
-16.5 | -0.749 | 0.12785 | -0.024 | -5.859
-16 | -0.721 | 0.12266 | -0.024 | -5.879
-15.5 | -0.694 | 0.11663 | -0.025 | -5.948
-15 | -0.664 | 0.11313 | -0.025 | -5.873
-14.5 | -0.635 | 0.1082 | -0.025 | -5.873
-14 | -0.607 | 0.10409 | -0.025 | -5.834
-13.5 | -0.579 | 0.10136 | -0.026 | -5.714
-13 | -0.551 | 0.09812 | -0.026 | -5.616
-12.5 | -0.522 | 0.09396 | -0.026 | -5.559
-12 | -0.494 | 0.08413 | -0.026 | -5.87
-11.5 | -0.466 | 0.07709 | -0.027 | -6.043
-11 | -0.438 | 0.07107 | -0.028 | -6.158
-10.5 | -0.409 | 0.06533 | -0.029 | -6.268
-10 | -0.384 | 0.05919 | -0.033 | -6.483
-9.5 | -0.351 | 0.07401 | -0.027 | -4.748
-9 | -0.323 | 0.06496 | -0.028 | -4.975
-8.5 | -0.429 | 0.05876 | -0.029 | -7.295
-8 | -0.444 | 0.05081 | -0.033 | -8.745
-7.5 | -0.514 | 0.01103 | -0.062 | -46.596
-7 | -0.473 | 0.01023 | -0.063 | -46.197
-6.5 | -0.421 | 0.00965 | -0.065 | -43.621
-6 | -0.364 | 0.00915 | -0.066 | -39.838
-5.5 | -0.301 | 0.00876 | -0.067 | -34.319
-5 | -0.234 | 0.0084 | -0.068 | -27.859
-4.5 | -0.166 | 0.00811 | -0.07 | -20.438
-4 | -0.096 | 0.00789 | -0.071 | -12.166
-3.5 | -0.025 | 0.00769 | -0.072 | -3.283
-3 | 0.046 | 0.00752 | -0.073 | 6.11
-2.5 | 0.118 | 0.0074 | -0.074 | 15.89
-2 | 0.19 | 0.00536 | -0.075 | 35.501
-1.5 | 0.262 | 0.00543 | -0.076 | 48.208
-1 | 0.334 | 0.00547 | -0.078 | 61.039
-0.5 | 0.406 | 0.00506 | -0.078 | 80.216
0 | 0.475 | 0.00547 | -0.079 | 86.828
0.5 | 0.545 | 0.00562 | -0.08 | 96.931
1 | 0.615 | 0.00576 | -0.081 | 106.812
1.5 | 0.685 | 0.0059 | -0.082 | 116.12
2 | 0.755 | 0.00604 | -0.083 | 124.924
2.5 | 0.824 | 0.00624 | -0.084 | 131.998
3 | 0.893 | 0.00644 | -0.085 | 138.635
3.5 | 0.962 | 0.00669 | -0.086 | 143.686
4 | 1.03 | 0.00695 | -0.087 | 148.301
4.5 | 1.098 | 0.00728 | -0.088 | 150.813
5 | 1.152 | 0.00766 | -0.089 | 150.427
5.5 | 1.213 | 0.00806 | -0.09 | 150.605
6 | 1.265 | 0.01052 | -0.091 | 120.287
6.5 | 1.318 | 0.01246 | -0.091 | 105.74
7 | 1.361 | 0.019 | -0.092 | 71.626
7.5 | 1.404 | 0.02016 | -0.092 | 69.631
8 | 1.438 | 0.02149 | -0.093 | 66.915
8.5 | 1.458 | 0.02287 | -0.094 | 63.749
9 | 1.457 | 0.02456 | -0.095 | 59.305
9.5 | 1.417 | 0.0268 | -0.096 | 52.885
10 | 1.273 | 0.02936 | -0.097 | 43.365
10.5 | 0.908 | 0.03292 | -0.097 | 27.594
11 | 0.941 | 0.03327 | -0.098 | 28.281
11.5 | 0.97 | 0.03604 | -0.099 | 26.922
12 | 0.855 | 0.09113 | -0.049 | 9.381
12.5 | 1.03 | 0.03969 | -0.101 | 25.94
13 | 0.911 | 0.09567 | -0.055 | 9.523
13.5 | 0.955 | 0.09889 | -0.07 | 9.654

## 80. Re 5M Mach 0.50 (2)
BIGFOIL.COM POLAR EXPORT
NACA65-518 a=0.5
NACA65-518 a=0.5 |  |  |  | Cl Max: | 1.3342 | at alpha= | 14.5 | deg
XFOIL ncrit=9 |  |  |  | L/D Max: | 209.14 | at alpha= | 4.5 | deg
Re: | 5000000 |  |  | Cd Min: | 0.19018 | at alpha= | 19.5 | deg
Mach: | 0.5 |  |  | Cl=0 at alpha= | -3.5666 | deg
|  |  |  | @ Cl=0.1, Cd= | 0.0070152
|  |  |  | @ Cl=0.4, Cd= | 0.0049266
|  |  |  | @ Cl=0.6, Cd= | 0.0047567
alpha (deg) | Cl | Cd | Cm | Cl/Cd
-14 | -0.3268 | 0.11527 | -0.0785 | -2.8351
-13.5 | -0.3468 | 0.10218 | -0.0868 | -3.394
-13 | -0.3868 | 0.08718 | -0.0969 | -4.4368
-12.5 | -0.4296 | 0.07252 | -0.1071 | -5.9239
-11.5 | -0.4985 | 0.04629 | -0.126 | -10.7691
-11 | -0.5197 | 0.03835 | -0.1297 | -13.5515
-10.5 | -0.538 | 0.03195 | -0.1304 | -16.8388
-10 | -0.5557 | 0.02653 | -0.1284 | -20.9461
-9.5 | -0.5814 | 0.02127 | -0.1232 | -27.3343
-9 | -0.5942 | 0.01703 | -0.1157 | -34.8914
-8.5 | -0.5866 | 0.01416 | -0.1073 | -41.4266
-8 | -0.5587 | 0.01249 | -0.1 | -44.7318
-7.5 | -0.5118 | 0.01117 | -0.0951 | -45.8192
-7 | -0.456 | 0.01022 | -0.0915 | -44.6184
-6.5 | -0.3945 | 0.00954 | -0.0889 | -41.3522
-6 | -0.3311 | 0.00894 | -0.087 | -37.0358
-5.5 | -0.265 | 0.00846 | -0.0857 | -31.3239
-5 | -0.1968 | 0.00809 | -0.085 | -24.3263
-4.5 | -0.1291 | 0.00771 | -0.0846 | -16.7445
-4 | -0.0599 | 0.00746 | -0.0846 | -8.0295
-3.5 | 0.0092 | 0.00725 | -0.0848 | 1.269
-3 | 0.0785 | 0.00708 | -0.0853 | 11.0876
-2.5 | 0.1482 | 0.00687 | -0.086 | 21.5721
-2 | 0.2159 | 0.00653 | -0.0865 | 33.0628
-1 | 0.3437 | 0.00523 | -0.0871 | 65.717
-0.5 | 0.4105 | 0.00487 | -0.0879 | 84.2916
0 | 0.4806 | 0.00481 | -0.089 | 99.9168
0.5 | 0.5519 | 0.00475 | -0.0904 | 116.1895
1 | 0.6236 | 0.00476 | -0.0917 | 131.0084
1.5 | 0.6952 | 0.0048 | -0.0931 | 144.8333
2 | 0.7664 | 0.00487 | -0.0942 | 157.3717
2.5 | 0.8362 | 0.00498 | -0.0951 | 167.9116
3 | 0.9087 | 0.005 | -0.0963 | 181.74
3.5 | 0.98 | 0.00509 | -0.0972 | 192.5344
4 | 1.0497 | 0.00521 | -0.0976 | 201.4779
4.5 | 1.1189 | 0.00535 | -0.0978 | 209.1402
5 | 1.1801 | 0.00569 | -0.0963 | 207.3989
5.5 | 1.207 | 0.0066 | -0.0889 | 182.8788
6 | 1.1734 | 0.00865 | -0.0723 | 135.6532
6.5 | 1.1291 | 0.01233 | -0.0573 | 91.5734
7 | 1.1046 | 0.01612 | -0.0467 | 68.5236
7.5 | 1.0861 | 0.02004 | -0.0377 | 54.1966
8 | 1.0786 | 0.02383 | -0.0307 | 45.2623
8.5 | 1.0687 | 0.0279 | -0.0239 | 38.3047
9 | 1.1087 | 0.03333 | -0.029 | 33.2643
10 | 1.1399 | 0.03927 | -0.0195 | 29.0272
10.5 | 1.167 | 0.0423 | -0.0168 | 27.5887
11 | 1.1968 | 0.04526 | -0.0142 | 26.4428
11.5 | 1.2242 | 0.0485 | -0.0117 | 25.2412
12 | 1.2509 | 0.05198 | -0.0093 | 24.065
12.5 | 1.2759 | 0.05572 | -0.007 | 22.8984
13 | 1.2972 | 0.05994 | -0.0049 | 21.6416
13.5 | 1.316 | 0.06462 | -0.003 | 20.3652
14 | 1.3283 | 0.0701 | -0.0015 | 18.9486
14.5 | 1.3342 | 0.07653 | -0.0006 | 17.4337
15 | 1.3329 | 0.08398 | -0.0005 | 15.8716
15.5 | 1.326 | 0.09244 | -0.0014 | 14.3444
16 | 1.3123 | 0.10209 | -0.0035 | 12.8543
16.5 | 1.2882 | 0.11343 | -0.0073 | 11.3568
17 | 1.264 | 0.1254 | -0.0126 | 10.0797
17.5 | 1.2396 | 0.13799 | -0.0192 | 8.9833
18 | 1.217 | 0.1509 | -0.0268 | 8.0649
18.5 | 1.1971 | 0.16392 | -0.0351 | 7.303
19 | 1.1794 | 0.17703 | -0.0439 | 6.6621
19.5 | 1.164 | 0.19018 | -0.0529 | 6.1205

## 81. Re 6M Mach 0.00 (1)
BIGFOIL.COM POLAR EXPORT
NACA65-518 a=0.5
NACA65-518 a=0.5 |  |  |  | Cl Max: | 1.642 | at alpha= | 14 | deg
JavaFoil+Calcfoil stall+Eppler ext transition |  |  |  | L/D Max: | 164.773 | at alpha= | 3.5 | deg
Re: | 6000000 |  |  | Cd Min: | 0.0049 | at alpha= | -2 | deg
Mach: | 0 |  |  | Cl=0 at alpha= | -3.3226 | deg
|  |  |  | @ Cl=0.1, Cd= | 0.0066745
|  |  |  | @ Cl=0.4, Cd= | 0.0049433
|  |  |  | @ Cl=0.6, Cd= | 0.0052
alpha (deg) | Cl | Cd | Cm | Cl/Cd
-17.5 | -0.761 | 0.1298 | -0.02 | -5.866
-17 | -0.774 | 0.11953 | -0.021 | -6.471
-16.5 | -0.782 | 0.11255 | -0.022 | -6.949
-16 | -0.789 | 0.10605 | -0.023 | -7.439
-15.5 | -0.792 | 0.101 | -0.024 | -7.843
-15 | -0.796 | 0.09221 | -0.025 | -8.636
-14.5 | -0.798 | 0.08441 | -0.027 | -9.448
-14 | -0.797 | 0.07587 | -0.029 | -10.511
-13.5 | -0.813 | 0.05627 | -0.034 | -14.448
-13 | -0.865 | 0.02514 | -0.04 | -34.418
-12.5 | -0.868 | 0.01844 | -0.043 | -47.072
-12 | -0.857 | 0.01541 | -0.044 | -55.621
-11.5 | -0.835 | 0.01398 | -0.045 | -59.752
-11 | -0.81 | 0.01257 | -0.047 | -64.433
-10.5 | -0.778 | 0.01174 | -0.048 | -66.257
-10 | -0.745 | 0.01023 | -0.049 | -72.778
-9.5 | -0.706 | 0.00973 | -0.051 | -72.562
-9 | -0.657 | 0.00935 | -0.052 | -70.268
-8.5 | -0.605 | 0.00902 | -0.052 | -67.125
-8 | -0.552 | 0.00868 | -0.053 | -63.611
-7.5 | -0.497 | 0.00837 | -0.054 | -59.446
-7 | -0.441 | 0.00815 | -0.055 | -54.16
-6.5 | -0.384 | 0.0079 | -0.056 | -48.598
-6 | -0.325 | 0.00767 | -0.057 | -42.425
-5.5 | -0.266 | 0.00745 | -0.058 | -35.691
-5 | -0.206 | 0.00731 | -0.059 | -28.134
-4.5 | -0.145 | 0.00716 | -0.06 | -20.241
-4 | -0.084 | 0.00704 | -0.061 | -11.878
-3.5 | -0.022 | 0.00689 | -0.062 | -3.19
-3 | 0.04 | 0.00681 | -0.063 | 5.86
-2.5 | 0.102 | 0.00667 | -0.064 | 15.285
-2 | 0.165 | 0.0049 | -0.065 | 33.58
-1.5 | 0.227 | 0.0049 | -0.066 | 46.329
-1 | 0.289 | 0.00491 | -0.067 | 58.904
-0.5 | 0.351 | 0.00492 | -0.068 | 71.434
0 | 0.414 | 0.00495 | -0.069 | 83.534
0.5 | 0.476 | 0.00509 | -0.07 | 93.453
1 | 0.538 | 0.00514 | -0.071 | 104.686
1.5 | 0.6 | 0.0052 | -0.072 | 115.318
2 | 0.662 | 0.00533 | -0.073 | 124.197
2.5 | 0.724 | 0.00549 | -0.074 | 131.822
3 | 0.786 | 0.00567 | -0.075 | 138.501
3.5 | 0.844 | 0.00512 | -0.076 | 164.773
4 | 0.904 | 0.00579 | -0.077 | 156.172
4.5 | 0.963 | 0.00601 | -0.078 | 160.396
5 | 1.015 | 0.0062 | -0.078 | 163.755
5.5 | 1.07 | 0.00665 | -0.079 | 160.964
6 | 1.121 | 0.00802 | -0.08 | 139.833
6.5 | 1.173 | 0.00905 | -0.08 | 129.627
7 | 1.223 | 0.0102 | -0.081 | 119.985
7.5 | 1.267 | 0.01387 | -0.081 | 91.348
8 | 1.315 | 0.01469 | -0.082 | 89.529
8.5 | 1.361 | 0.01537 | -0.083 | 88.56
9 | 1.405 | 0.01607 | -0.084 | 87.429
9.5 | 1.446 | 0.01684 | -0.085 | 85.863
10 | 1.484 | 0.01765 | -0.085 | 84.068
10.5 | 1.519 | 0.01849 | -0.086 | 82.146
11 | 1.551 | 0.01944 | -0.087 | 79.76
11.5 | 1.58 | 0.02036 | -0.088 | 77.59
12 | 1.601 | 0.02143 | -0.089 | 74.72
12.5 | 1.618 | 0.02257 | -0.089 | 71.716
13 | 1.631 | 0.02377 | -0.09 | 68.616
13.5 | 1.639 | 0.02504 | -0.091 | 65.462
14 | 1.642 | 0.0263 | -0.091 | 62.445
14.5 | 1.641 | 0.02779 | -0.092 | 59.057
15 | 1.635 | 0.02918 | -0.093 | 56.05
15.5 | 1.622 | 0.03089 | -0.093 | 52.525
16 | 1.604 | 0.03258 | -0.094 | 49.222
16.5 | 1.58 | 0.03457 | -0.095 | 45.706
17 | 1.553 | 0.03659 | -0.095 | 42.438
17.5 | 1.522 | 0.03868 | -0.096 | 39.344
18 | 1.488 | 0.04151 | -0.096 | 35.842
18.5 | 1.451 | 0.04433 | -0.097 | 32.726
19 | 1.412 | 0.04727 | -0.097 | 29.873

## 82. Re 6M Mach 0.00 (2)
BIGFOIL.COM POLAR EXPORT
NACA65-518 a=0.5
NACA65-518 a=0.5 |  |  |  | Cl Max: | 1.6205 | at alpha= | 20 | deg
XFOIL ncrit=9 |  |  |  | L/D Max: | 199.058 | at alpha= | 4.5 | deg
Re: | 6000000 |  |  | Cd Min: | 0.07126 | at alpha= | 20 | deg
Mach: | 0 |  |  | Cl=0 at alpha= | -3.4786 | deg
|  |  |  | @ Cl=0.1, Cd= | 0.0061542
|  |  |  | @ Cl=0.4, Cd= | 0.0042397
|  |  |  | @ Cl=0.6, Cd= | 0.0041864
alpha (deg) | Cl | Cd | Cm | Cl/Cd
-20 | -1.3142 | 0.03946 | -0.0942 | -33.3046
-19.5 | -1.3117 | 0.03517 | -0.0946 | -37.296
-19 | -1.3047 | 0.03159 | -0.0944 | -41.301
-18.5 | -1.2948 | 0.0285 | -0.0936 | -45.4316
-18 | -1.2831 | 0.02575 | -0.0922 | -49.8291
-17.5 | -1.2661 | 0.02353 | -0.0907 | -53.8079
-17 | -1.2469 | 0.02159 | -0.0888 | -57.7536
-16.5 | -1.2257 | 0.0199 | -0.0866 | -61.593
-16 | -1.2009 | 0.01852 | -0.0842 | -64.8434
-15.5 | -1.181 | 0.017 | -0.081 | -69.4706
-15 | -1.1558 | 0.01585 | -0.0779 | -72.9211
-14 | -1.1268 | 0.0132 | -0.0668 | -85.3636
-13.5 | -1.0861 | 0.01255 | -0.065 | -86.5418
-13 | -1.0408 | 0.01206 | -0.0639 | -86.3018
-12.5 | -0.9925 | 0.01163 | -0.0632 | -85.3396
-12 | -0.9428 | 0.01125 | -0.0627 | -83.8044
-11.5 | -0.8934 | 0.01077 | -0.0622 | -82.9526
-11 | -0.8428 | 0.01032 | -0.0618 | -81.6667
-10.5 | -0.7906 | 0.00996 | -0.0617 | -79.3775
-10 | -0.7374 | 0.00961 | -0.0618 | -76.7326
-9.5 | -0.6834 | 0.00928 | -0.0619 | -73.6422
-9 | -0.6287 | 0.009 | -0.0622 | -69.8556
-8.5 | -0.5734 | 0.00873 | -0.0625 | -65.6816
-8 | -0.5183 | 0.00841 | -0.0629 | -61.629
-7.5 | -0.4627 | 0.0081 | -0.0633 | -57.1235
-7 | -0.4065 | 0.00786 | -0.0638 | -51.7176
-6.5 | -0.3495 | 0.00764 | -0.0644 | -45.7461
-6 | -0.292 | 0.00744 | -0.0651 | -39.2473
-5.5 | -0.2349 | 0.00719 | -0.0658 | -32.6704
-5 | -0.1773 | 0.00701 | -0.0665 | -25.2924
-4.5 | -0.1192 | 0.00687 | -0.0674 | -17.3508
-4 | -0.0611 | 0.00667 | -0.0682 | -9.1604
-3.5 | -0.0025 | 0.00651 | -0.0691 | -0.38402
-3 | 0.0559 | 0.00633 | -0.07 | 8.831
-2.5 | 0.1136 | 0.0061 | -0.0709 | 18.623
-2 | 0.1704 | 0.00576 | -0.0716 | 29.5833
-1.5 | 0.2272 | 0.00535 | -0.0724 | 42.4673
-1 | 0.2834 | 0.0048 | -0.0732 | 59.0417
-0.5 | 0.3405 | 0.00438 | -0.0741 | 77.7397
0 | 0.3996 | 0.00424 | -0.0752 | 94.2453
0.5 | 0.4589 | 0.00419 | -0.0764 | 109.5227
1 | 0.5183 | 0.0042 | -0.0775 | 123.4048
2 | 0.638 | 0.00418 | -0.08 | 152.6316
2.5 | 0.6972 | 0.00424 | -0.0812 | 164.434
3.5 | 0.8155 | 0.00433 | -0.0835 | 188.3372
4 | 0.8741 | 0.00441 | -0.0846 | 198.2086
4.5 | 0.9296 | 0.00467 | -0.0852 | 199.0578
5 | 0.9769 | 0.00536 | -0.0843 | 182.2575
5.5 | 1.0089 | 0.00665 | -0.0809 | 151.7143
6 | 1.0413 | 0.00761 | -0.0774 | 136.8331
6.5 | 1.0662 | 0.00846 | -0.0724 | 126.0284
7 | 1.0659 | 0.00954 | -0.0629 | 111.7296
7.5 | 1.0757 | 0.01087 | -0.0562 | 98.9604
8 | 1.0874 | 0.0124 | -0.0504 | 87.6935
8.5 | 1.1006 | 0.01407 | -0.0452 | 78.2232
9 | 1.1144 | 0.01579 | -0.0404 | 70.5763
9.5 | 1.1555 | 0.01744 | -0.0413 | 66.2557
10 | 1.1828 | 0.01903 | -0.0391 | 62.1545
10.5 | 1.2113 | 0.02064 | -0.0372 | 58.687
11 | 1.2398 | 0.02234 | -0.0355 | 55.4969
11.5 | 1.2686 | 0.02413 | -0.034 | 52.5736
12 | 1.2974 | 0.02595 | -0.0326 | 49.9961
12.5 | 1.3264 | 0.0278 | -0.0314 | 47.7122
13 | 1.3523 | 0.02995 | -0.0301 | 45.1519
13.5 | 1.3767 | 0.03218 | -0.0286 | 42.7812
14 | 1.4035 | 0.0342 | -0.0274 | 41.038
14.5 | 1.4265 | 0.03657 | -0.026 | 39.0074
15 | 1.4469 | 0.03911 | -0.0245 | 36.9957
15.5 | 1.4676 | 0.04165 | -0.023 | 35.2365
16 | 1.4877 | 0.04432 | -0.0217 | 33.5672
16.5 | 1.5075 | 0.04708 | -0.0206 | 32.02
17 | 1.5287 | 0.04978 | -0.0198 | 30.7091
17.5 | 1.5449 | 0.05305 | -0.0189 | 29.1216
18 | 1.5614 | 0.05635 | -0.0182 | 27.709
18.5 | 1.5762 | 0.0599 | -0.0177 | 26.3139
19 | 1.5902 | 0.06369 | -0.0174 | 24.9678
19.5 | 1.6052 | 0.06746 | -0.0174 | 23.7948
20 | 1.6205 | 0.07126 | -0.0176 | 22.7407

## 83. Re 6M Mach 0.10 (1)
BIGFOIL.COM POLAR EXPORT
NACA65-518 a=0.5
NACA65-518 a=0.5 |  |  |  | Cl Max: | 1.632 | at alpha= | 14 | deg
JavaFoil+Calcfoil stall+Eppler ext transition |  |  |  | L/D Max: | 163.561 | at alpha= | 5 | deg
Re: | 6000000 |  |  | Cd Min: | 0.00488 | at alpha= | -1.5 | deg
Mach: | 0.1 |  |  | Cl=0 at alpha= | -3.3226 | deg
|  |  |  | @ Cl=0.1, Cd= | 0.0067236
|  |  |  | @ Cl=0.4, Cd= | 0.0049773
|  |  |  | @ Cl=0.6, Cd= | 0.0052642
alpha (deg) | Cl | Cd | Cm | Cl/Cd
-17.5 | -0.727 | 0.13275 | -0.02 | -5.476
-17 | -0.742 | 0.12213 | -0.021 | -6.076
-16.5 | -0.753 | 0.11663 | -0.021 | -6.459
-16 | -0.763 | 0.11002 | -0.022 | -6.935
-15.5 | -0.771 | 0.10232 | -0.023 | -7.534
-15 | -0.777 | 0.09473 | -0.025 | -8.198
-14.5 | -0.779 | 0.08815 | -0.026 | -8.838
-14 | -0.779 | 0.08134 | -0.028 | -9.575
-13.5 | -0.781 | 0.07041 | -0.03 | -11.097
-13 | -0.836 | 0.03306 | -0.039 | -25.27
-12.5 | -0.854 | 0.02055 | -0.042 | -41.557
-12 | -0.849 | 0.01631 | -0.044 | -52.033
-11.5 | -0.83 | 0.01454 | -0.045 | -57.049
-11 | -0.807 | 0.01286 | -0.047 | -62.755
-10.5 | -0.777 | 0.01187 | -0.048 | -65.479
-10 | -0.745 | 0.01032 | -0.049 | -72.19
-9.5 | -0.704 | 0.00911 | -0.051 | -77.256
-9 | -0.659 | 0.00938 | -0.052 | -70.181
-8.5 | -0.607 | 0.00902 | -0.053 | -67.311
-8 | -0.554 | 0.00872 | -0.054 | -63.577
-7.5 | -0.499 | 0.00837 | -0.055 | -59.643
-7 | -0.443 | 0.00813 | -0.056 | -54.499
-6.5 | -0.385 | 0.00787 | -0.057 | -48.937
-6 | -0.327 | 0.00775 | -0.058 | -42.142
-5.5 | -0.267 | 0.00752 | -0.059 | -35.504
-5 | -0.207 | 0.00732 | -0.06 | -28.221
-4.5 | -0.146 | 0.0072 | -0.061 | -20.219
-4 | -0.084 | 0.00702 | -0.062 | -11.972
-3.5 | -0.022 | 0.00692 | -0.063 | -3.189
-3 | 0.04 | 0.00683 | -0.064 | 5.871
-2.5 | 0.102 | 0.00672 | -0.065 | 15.252
-2 | 0.165 | 0.00493 | -0.066 | 33.57
-1.5 | 0.228 | 0.00488 | -0.067 | 46.731
-1 | 0.291 | 0.00489 | -0.068 | 59.396
-0.5 | 0.353 | 0.00494 | -0.069 | 71.453
0 | 0.416 | 0.00499 | -0.07 | 83.261
0.5 | 0.478 | 0.00508 | -0.071 | 94.114
1 | 0.541 | 0.00515 | -0.072 | 104.989
1.5 | 0.603 | 0.00527 | -0.073 | 114.392
2 | 0.665 | 0.00534 | -0.074 | 124.612
2.5 | 0.728 | 0.0055 | -0.075 | 132.205
3 | 0.788 | 0.00531 | -0.075 | 148.244
3.5 | 0.848 | 0.00565 | -0.076 | 149.999
4 | 0.908 | 0.0058 | -0.077 | 156.422
4.5 | 0.968 | 0.00603 | -0.078 | 160.606
5 | 1.02 | 0.00623 | -0.079 | 163.561
5.5 | 1.075 | 0.00672 | -0.08 | 160.058
6 | 1.126 | 0.0081 | -0.08 | 138.944
6.5 | 1.178 | 0.00914 | -0.081 | 128.828
7 | 1.228 | 0.01033 | -0.081 | 118.941
7.5 | 1.272 | 0.01403 | -0.082 | 90.719
8 | 1.32 | 0.01486 | -0.083 | 88.862
8.5 | 1.366 | 0.01556 | -0.083 | 87.757
9 | 1.409 | 0.01625 | -0.084 | 86.736
9.5 | 1.45 | 0.01705 | -0.085 | 85.038
10 | 1.487 | 0.01787 | -0.086 | 83.245
10.5 | 1.522 | 0.01877 | -0.087 | 81.098
11 | 1.553 | 0.01971 | -0.087 | 78.783
11.5 | 1.58 | 0.02069 | -0.088 | 76.385
12 | 1.601 | 0.02177 | -0.089 | 73.539
12.5 | 1.616 | 0.02298 | -0.09 | 70.307
13 | 1.626 | 0.02425 | -0.09 | 67.053
13.5 | 1.631 | 0.02545 | -0.091 | 64.103
14 | 1.632 | 0.02688 | -0.092 | 60.699
14.5 | 1.627 | 0.02832 | -0.093 | 57.468
15 | 1.618 | 0.02997 | -0.093 | 53.99
15.5 | 1.601 | 0.03157 | -0.094 | 50.729
16 | 1.577 | 0.03352 | -0.094 | 47.06
16.5 | 1.549 | 0.03542 | -0.095 | 43.745
17 | 1.517 | 0.0375 | -0.096 | 40.452
17.5 | 1.481 | 0.03993 | -0.096 | 37.077
18 | 1.441 | 0.04287 | -0.097 | 33.609
18.5 | 1.399 | 0.04583 | -0.097 | 30.525
19 | 1.355 | 0.04902 | -0.098 | 27.634

## 84. Re 6M Mach 0.10 (2)
BIGFOIL.COM POLAR EXPORT
NACA65-518 a=0.5
NACA65-518 a=0.5 |  |  |  | Cl Max: | 1.6149 | at alpha= | 20 | deg
XFOIL ncrit=9 |  |  |  | L/D Max: | 199.531 | at alpha= | 4.5 | deg
Re: | 6000000 |  |  | Cd Min: | 0.07401 | at alpha= | 20 | deg
Mach: | 0.1 |  |  | Cl=0 at alpha= | -3.4813 | deg
|  |  |  | @ Cl=0.1, Cd= | 0.0061778
|  |  |  | @ Cl=0.4, Cd= | 0.0042548
|  |  |  | @ Cl=0.6, Cd= | 0.004197
alpha (deg) | Cl | Cd | Cm | Cl/Cd
-19.5 | -1.2869 | 0.03906 | -0.097 | -32.9467
-19 | -1.2851 | 0.03466 | -0.0974 | -37.0773
-18.5 | -1.2786 | 0.03103 | -0.0969 | -41.2053
-18 | -1.2717 | 0.02771 | -0.0958 | -45.8932
-17.5 | -1.2577 | 0.02508 | -0.0944 | -50.1475
-17 | -1.2413 | 0.02282 | -0.0925 | -54.3953
-16.5 | -1.2216 | 0.0209 | -0.0903 | -58.4498
-16 | -1.1982 | 0.01933 | -0.0879 | -61.9865
-15.5 | -1.1754 | 0.01785 | -0.0851 | -65.8487
-15 | -1.1503 | 0.01658 | -0.082 | -69.3788
-14.5 | -1.1293 | 0.01525 | -0.078 | -74.0525
-13.5 | -1.09 | 0.01285 | -0.0677 | -84.8249
-12.5 | -0.9989 | 0.01177 | -0.0651 | -84.8683
-12 | -0.9492 | 0.01137 | -0.0644 | -83.4828
-11.5 | -0.8987 | 0.01093 | -0.0638 | -82.2232
-11 | -0.8481 | 0.01045 | -0.0633 | -81.1579
-10.5 | -0.7957 | 0.01006 | -0.063 | -79.0954
-10 | -0.7422 | 0.00969 | -0.0629 | -76.5944
-9.5 | -0.6878 | 0.00936 | -0.063 | -73.4829
-9 | -0.6328 | 0.00906 | -0.0631 | -69.8455
-8.5 | -0.5771 | 0.00878 | -0.0634 | -65.7289
-8 | -0.5213 | 0.00847 | -0.0637 | -61.5466
-7.5 | -0.4655 | 0.00815 | -0.064 | -57.1166
-7 | -0.4089 | 0.0079 | -0.0644 | -51.7595
-6.5 | -0.3516 | 0.00767 | -0.065 | -45.8409
-6 | -0.2937 | 0.00746 | -0.0657 | -39.37
-5.5 | -0.2361 | 0.00722 | -0.0663 | -32.7008
-5 | -0.1782 | 0.00703 | -0.0671 | -25.3485
-4.5 | -0.1197 | 0.00689 | -0.0679 | -17.373
-4 | -0.0611 | 0.00668 | -0.0687 | -9.1467
-3.5 | -0.0022 | 0.00652 | -0.0696 | -0.33742
-3 | 0.0565 | 0.00635 | -0.0705 | 8.8976
-2.5 | 0.1146 | 0.00612 | -0.0713 | 18.7255
-2 | 0.1718 | 0.00578 | -0.0721 | 29.7232
-1.5 | 0.2289 | 0.00536 | -0.0729 | 42.7052
-1 | 0.2855 | 0.00481 | -0.0737 | 59.3555
-0.5 | 0.3428 | 0.00438 | -0.0746 | 78.2648
0 | 0.4022 | 0.00425 | -0.0757 | 94.6353
0.5 | 0.4619 | 0.0042 | -0.0768 | 109.9762
1 | 0.5216 | 0.00421 | -0.078 | 123.8955
2 | 0.6423 | 0.00419 | -0.0805 | 153.2936
2.5 | 0.7018 | 0.00425 | -0.0817 | 165.1294
3 | 0.7616 | 0.0043 | -0.0829 | 177.1163
3.5 | 0.8209 | 0.00435 | -0.084 | 188.7126
4 | 0.8799 | 0.00442 | -0.0851 | 199.0724
4.5 | 0.9358 | 0.00469 | -0.0856 | 199.5309
5 | 0.9833 | 0.00537 | -0.0848 | 183.1099
5.5 | 1.0149 | 0.00666 | -0.0812 | 152.3874
6 | 1.0458 | 0.00766 | -0.0773 | 136.5274
6.5 | 1.066 | 0.00849 | -0.0713 | 125.5595
7 | 1.0663 | 0.00967 | -0.062 | 110.2689
7.5 | 1.0752 | 0.01109 | -0.0552 | 96.9522
8 | 1.0866 | 0.0127 | -0.0494 | 85.5591
8.5 | 1.0989 | 0.01447 | -0.0442 | 75.9433
9 | 1.1123 | 0.01624 | -0.0393 | 68.4914
9.5 | 1.1762 | 0.01805 | -0.0451 | 65.1634
10.5 | 1.2105 | 0.02131 | -0.0364 | 56.8043
11 | 1.2403 | 0.02299 | -0.0348 | 53.9495
11.5 | 1.269 | 0.02484 | -0.0333 | 51.087
12 | 1.2976 | 0.02676 | -0.0319 | 48.4903
12.5 | 1.3258 | 0.02876 | -0.0306 | 46.0987
13 | 1.3525 | 0.03084 | -0.0292 | 43.8554
13.5 | 1.3772 | 0.03309 | -0.0277 | 41.6198
14 | 1.402 | 0.03538 | -0.0264 | 39.6269
14.5 | 1.426 | 0.03762 | -0.0248 | 37.9054
15 | 1.446 | 0.04027 | -0.0232 | 35.9076
15.5 | 1.465 | 0.04306 | -0.0217 | 34.0223
16 | 1.4874 | 0.04554 | -0.0205 | 32.6614
16.5 | 1.5068 | 0.04845 | -0.0194 | 31.1001
17 | 1.5255 | 0.05151 | -0.0184 | 29.6156
17.5 | 1.5438 | 0.05462 | -0.0176 | 28.2644
18 | 1.5582 | 0.05826 | -0.0169 | 26.7456
18.5 | 1.5711 | 0.06217 | -0.0164 | 25.271
19 | 1.5899 | 0.06554 | -0.0162 | 24.2585
19.5 | 1.6031 | 0.06964 | -0.0163 | 23.0198
20 | 1.6149 | 0.07401 | -0.0165 | 21.82

## 85. Re 6M Mach 0.25 (1)
BIGFOIL.COM POLAR EXPORT
NACA65-518 a=0.5
NACA65-518 a=0.5 |  |  |  | Cl Max: | 1.586 | at alpha= | 12 | deg
JavaFoil+Calcfoil stall+Eppler ext transition |  |  |  | L/D Max: | 162.103 | at alpha= | 5 | deg
Re: | 6000000 |  |  | Cd Min: | 0.00495 | at alpha= | -1.5 | deg
Mach: | 0.25 |  |  | Cl=0 at alpha= | -3.3203 | deg
|  |  |  | @ Cl=0.1, Cd= | 0.006817
|  |  |  | @ Cl=0.4, Cd= | 0.0050305
|  |  |  | @ Cl=0.6, Cd= | 0.0053092
alpha (deg) | Cl | Cd | Cm | Cl/Cd
-16 | -0.549 | 0.12213 | -0.021 | -4.499
-15.5 | -0.586 | 0.11449 | -0.021 | -5.118
-15 | -0.617 | 0.1085 | -0.022 | -5.69
-14.5 | -0.644 | 0.10219 | -0.023 | -6.301
-14 | -0.665 | 0.09563 | -0.024 | -6.953
-13.5 | -0.68 | 0.08902 | -0.025 | -7.639
-13 | -0.69 | 0.08246 | -0.026 | -8.365
-12.5 | -0.694 | 0.07534 | -0.028 | -9.211
-12 | -0.696 | 0.06658 | -0.031 | -10.454
-11.5 | -0.762 | 0.02553 | -0.043 | -29.868
-11 | -0.772 | 0.017 | -0.047 | -45.387
-10.5 | -0.762 | 0.01348 | -0.049 | -56.525
-10 | -0.736 | 0.0121 | -0.05 | -60.855
-9.5 | -0.706 | 0.01041 | -0.052 | -67.777
-9 | -0.662 | 0.0092 | -0.053 | -71.895
-8.5 | -0.616 | 0.00945 | -0.054 | -65.219
-8 | -0.564 | 0.00904 | -0.055 | -62.341
-7.5 | -0.509 | 0.00868 | -0.056 | -58.614
-7 | -0.452 | 0.00841 | -0.057 | -53.814
-6.5 | -0.394 | 0.00807 | -0.058 | -48.843
-6 | -0.334 | 0.00782 | -0.059 | -42.765
-5.5 | -0.274 | 0.00767 | -0.06 | -35.691
-5 | -0.212 | 0.00745 | -0.061 | -28.431
-4.5 | -0.149 | 0.00729 | -0.062 | -20.5
-4 | -0.086 | 0.00716 | -0.063 | -12.049
-3.5 | -0.023 | 0.00698 | -0.064 | -3.248
-3 | 0.041 | 0.0069 | -0.065 | 5.974
-2.5 | 0.105 | 0.00681 | -0.066 | 15.455
-2 | 0.17 | 0.00501 | -0.067 | 33.943
-1.5 | 0.234 | 0.00495 | -0.068 | 47.322
-1 | 0.299 | 0.00496 | -0.069 | 60.155
-0.5 | 0.363 | 0.00499 | -0.07 | 72.764
0 | 0.427 | 0.00506 | -0.071 | 84.377
0.5 | 0.491 | 0.0052 | -0.072 | 94.546
1 | 0.555 | 0.00524 | -0.074 | 105.978
1.5 | 0.62 | 0.00534 | -0.075 | 116.021
2 | 0.684 | 0.00549 | -0.076 | 124.475
2.5 | 0.745 | 0.00503 | -0.076 | 148.059
3 | 0.807 | 0.00566 | -0.077 | 142.659
3.5 | 0.869 | 0.00581 | -0.078 | 149.548
4 | 0.931 | 0.00598 | -0.079 | 155.653
4.5 | 0.992 | 0.00621 | -0.08 | 159.736
5 | 1.045 | 0.00645 | -0.081 | 162.103
5.5 | 1.098 | 0.00767 | -0.081 | 143.19
6 | 1.152 | 0.00853 | -0.082 | 135.124
6.5 | 1.204 | 0.00978 | -0.083 | 123.21
7 | 1.256 | 0.01106 | -0.083 | 113.523
7.5 | 1.3 | 0.01485 | -0.084 | 87.573
8 | 1.347 | 0.01578 | -0.085 | 85.358
8.5 | 1.392 | 0.01658 | -0.085 | 83.959
9 | 1.433 | 0.01736 | -0.086 | 82.535
9.5 | 1.471 | 0.01828 | -0.087 | 80.46
10 | 1.505 | 0.0192 | -0.088 | 78.354
10.5 | 1.534 | 0.0202 | -0.089 | 75.929
11 | 1.558 | 0.02128 | -0.09 | 73.223
11.5 | 1.577 | 0.02251 | -0.09 | 70.062
12 | 1.586 | 0.02376 | -0.091 | 66.744
12.5 | 1.586 | 0.02527 | -0.092 | 62.78
13 | 1.579 | 0.02664 | -0.093 | 59.281
13.5 | 1.564 | 0.02827 | -0.093 | 55.338
14 | 1.541 | 0.0301 | -0.094 | 51.209
14.5 | 1.51 | 0.03206 | -0.095 | 47.084
15 | 1.47 | 0.03411 | -0.095 | 43.1
15.5 | 1.419 | 0.03606 | -0.096 | 39.342
16 | 1.355 | 0.03872 | -0.096 | 35.001
16.5 | 1.283 | 0.0423 | -0.097 | 30.321
17 | 1.203 | 0.04627 | -0.097 | 26.001

## 86. Re 6M Mach 0.25 (2)
BIGFOIL.COM POLAR EXPORT
NACA65-518 a=0.5
NACA65-518 a=0.5 |  |  |  | Cl Max: | 1.5851 | at alpha= | 20 | deg
XFOIL ncrit=9 |  |  |  | L/D Max: | 204.316 | at alpha= | 4.5 | deg
Re: | 6000000 |  |  | Cd Min: | 0.17734 | at alpha= | -20 | deg
Mach: | 0.25 |  |  | Cl=0 at alpha= | -3.4951 | deg
|  |  |  | @ Cl=0.1, Cd= | 0.0063078
|  |  |  | @ Cl=0.4, Cd= | 0.0043503
|  |  |  | @ Cl=0.6, Cd= | 0.0042505
alpha (deg) | Cl | Cd | Cm | Cl/Cd
-20 | -0.5605 | 0.17734 | -0.0236 | -3.1606
-19.5 | -0.9689 | 0.09128 | -0.0783 | -10.6146
-19 | -1.0649 | 0.0687 | -0.0946 | -15.5007
-18.5 | -1.102 | 0.05677 | -0.1023 | -19.4117
-18 | -1.1375 | 0.04672 | -0.1074 | -24.3472
-17.5 | -1.1566 | 0.03948 | -0.1095 | -29.2958
-17 | -1.1668 | 0.03382 | -0.1099 | -34.5003
-16 | -1.1596 | 0.02601 | -0.107 | -44.5829
-15.5 | -1.1476 | 0.02314 | -0.1044 | -49.5938
-15 | -1.1296 | 0.02082 | -0.1015 | -54.2555
-14.5 | -1.1088 | 0.01886 | -0.098 | -58.7911
-14 | -1.0832 | 0.01729 | -0.0944 | -62.6489
-13.5 | -1.0588 | 0.01581 | -0.0901 | -66.9703
-13 | -1.0373 | 0.01438 | -0.0849 | -72.1349
-12.5 | -1.0188 | 0.01318 | -0.0783 | -77.2989
-12 | -0.9802 | 0.01219 | -0.0749 | -80.4102
-11.5 | -0.9286 | 0.01169 | -0.0733 | -79.4354
-11 | -0.8753 | 0.01124 | -0.072 | -77.8737
-10.5 | -0.8223 | 0.01071 | -0.0707 | -76.7787
-10 | -0.7678 | 0.01022 | -0.0697 | -75.1272
-9.5 | -0.7116 | 0.00982 | -0.0691 | -72.4644
-9 | -0.6547 | 0.00946 | -0.0686 | -69.2072
-8.5 | -0.5968 | 0.0091 | -0.0684 | -65.5824
-8 | -0.538 | 0.00882 | -0.0684 | -60.9977
-7.5 | -0.4805 | 0.00845 | -0.0682 | -56.8639
-7 | -0.4222 | 0.00811 | -0.0682 | -52.0592
-6.5 | -0.3627 | 0.00782 | -0.0685 | -46.3811
-6 | -0.3028 | 0.00759 | -0.069 | -39.8946
-5.5 | -0.2426 | 0.00739 | -0.0695 | -32.8281
-5 | -0.183 | 0.00715 | -0.07 | -25.5944
-4.5 | -0.1223 | 0.00695 | -0.0707 | -17.5971
-4 | -0.0614 | 0.00676 | -0.0714 | -9.0828
-3.5 | -0.0006 | 0.00659 | -0.0723 | -0.091047
-3 | 0.0602 | 0.00644 | -0.0731 | 9.3478
-2.5 | 0.1204 | 0.00624 | -0.074 | 19.2949
-2 | 0.1796 | 0.00589 | -0.0747 | 30.4924
-1.5 | 0.2387 | 0.00545 | -0.0755 | 43.7982
-1 | 0.2968 | 0.00488 | -0.0762 | 60.8197
-0.5 | 0.3556 | 0.00443 | -0.0771 | 80.2709
0 | 0.4169 | 0.00432 | -0.0782 | 96.5046
0.5 | 0.4785 | 0.00428 | -0.0794 | 111.7991
1 | 0.5407 | 0.00426 | -0.0806 | 126.9249
1.5 | 0.6033 | 0.00425 | -0.082 | 141.9529
2 | 0.6657 | 0.00426 | -0.0832 | 156.2676
2.5 | 0.7272 | 0.00434 | -0.0844 | 167.5576
3 | 0.7895 | 0.00436 | -0.0856 | 181.078
3.5 | 0.8509 | 0.00443 | -0.0867 | 192.0767
4 | 0.9122 | 0.00451 | -0.0878 | 202.2616
4.5 | 0.9705 | 0.00475 | -0.0883 | 204.3158
5 | 1.0188 | 0.00544 | -0.0871 | 187.2794
5.5 | 1.0468 | 0.00678 | -0.0823 | 154.3953
6 | 1.0687 | 0.00788 | -0.0764 | 135.6218
6.5 | 1.0655 | 0.00901 | -0.0657 | 118.2575
7 | 1.068 | 0.01061 | -0.0575 | 100.6598
7.5 | 1.0773 | 0.01237 | -0.051 | 87.0897
8.5 | 1.0912 | 0.01674 | -0.039 | 65.1852
9 | 1.1 | 0.01889 | -0.0336 | 58.2319
9.5 | 1.1875 | 0.02136 | -0.0445 | 55.5946
10 | 1.1806 | 0.02299 | -0.0348 | 51.3528
10.5 | 1.2097 | 0.02501 | -0.033 | 48.3687
11 | 1.2392 | 0.02703 | -0.0312 | 45.8454
11.5 | 1.2689 | 0.02911 | -0.0296 | 43.5898
12 | 1.2976 | 0.03129 | -0.028 | 41.4701
12.5 | 1.3233 | 0.03369 | -0.0262 | 39.2787
13 | 1.348 | 0.03615 | -0.0243 | 37.2891
13.5 | 1.3735 | 0.03852 | -0.0224 | 35.6568
14 | 1.3954 | 0.04123 | -0.0205 | 33.8443
14.5 | 1.4173 | 0.04396 | -0.0186 | 32.2407
15 | 1.436 | 0.04704 | -0.0168 | 30.5272
15.5 | 1.4581 | 0.05002 | -0.0154 | 29.1503
16 | 1.4788 | 0.05316 | -0.014 | 27.8179
16.5 | 1.4976 | 0.0566 | -0.0129 | 26.4594
17 | 1.512 | 0.06062 | -0.0119 | 24.9423
17.5 | 1.5265 | 0.06476 | -0.0112 | 23.5716
18 | 1.5451 | 0.06862 | -0.0108 | 22.5168
18.5 | 1.5582 | 0.07323 | -0.0107 | 21.2782
19 | 1.5697 | 0.07814 | -0.0109 | 20.0883
19.5 | 1.5788 | 0.08349 | -0.0113 | 18.91
20 | 1.5851 | 0.08934 | -0.0122 | 17.7423

## 87. Re 6M Mach 0.50 (1)
BIGFOIL.COM POLAR EXPORT
NACA65-518 a=0.5
NACA65-518 a=0.5 |  |  |  | Cl Max: | 1.46 | at alpha= | 8.5 | deg
JavaFoil+Calcfoil stall+Eppler ext transition |  |  |  | L/D Max: | 152.192 | at alpha= | 5 | deg
Re: | 6000000 |  |  | Cd Min: | 0.00527 | at alpha= | -2 | deg
Mach: | 0.5 |  |  | Cl=0 at alpha= | -3.3239 | deg
|  |  |  | @ Cl=0.1, Cd= | 0.00725
|  |  |  | @ Cl=0.4, Cd= | 0.00541
|  |  |  | @ Cl=0.6, Cd= | 0.0056279
alpha (deg) | Cl | Cd | Cm | Cl/Cd
-20 | -0.949 | 0.1565 | -0.022 | -6.066
-19.5 | -0.919 | 0.15301 | -0.022 | -6.008
-19 | -0.891 | 0.14626 | -0.023 | -6.094
-18.5 | -0.863 | 0.14235 | -0.023 | -6.063
-18 | -0.838 | 0.13667 | -0.024 | -6.13
-17.5 | -0.807 | 0.13302 | -0.024 | -6.071
-17 | -0.778 | 0.12959 | -0.024 | -6.001
-16.5 | -0.749 | 0.12531 | -0.024 | -5.98
-16 | -0.721 | 0.12018 | -0.024 | -6.003
-15.5 | -0.695 | 0.11654 | -0.026 | -5.96
-15 | -0.665 | 0.11195 | -0.025 | -5.94
-14.5 | -0.636 | 0.10469 | -0.025 | -6.073
-14 | -0.607 | 0.10192 | -0.025 | -5.96
-13.5 | -0.579 | 0.08974 | -0.026 | -6.457
-13 | -0.551 | 0.08413 | -0.026 | -6.552
-12.5 | -0.522 | 0.09075 | -0.026 | -5.757
-12 | -0.494 | 0.08302 | -0.027 | -5.953
-11.5 | -0.466 | 0.07571 | -0.028 | -6.157
-11 | -0.438 | 0.06963 | -0.029 | -6.295
-10.5 | -0.411 | 0.06434 | -0.031 | -6.383
-10 | -0.445 | 0.01782 | -0.054 | -24.982
-9.5 | -0.351 | 0.0747 | -0.027 | -4.704
-9 | -0.323 | 0.06378 | -0.028 | -5.067
-8.5 | -0.429 | 0.0575 | -0.029 | -7.457
-8 | -0.445 | 0.05016 | -0.034 | -8.867
-7.5 | -0.515 | 0.01065 | -0.062 | -48.341
-7 | -0.473 | 0.00989 | -0.063 | -47.838
-6.5 | -0.422 | 0.00858 | -0.065 | -49.157
-6 | -0.364 | 0.00884 | -0.066 | -41.21
-5.5 | -0.301 | 0.00848 | -0.067 | -35.443
-5 | -0.234 | 0.00816 | -0.068 | -28.705
-4.5 | -0.166 | 0.00792 | -0.07 | -20.928
-4 | -0.096 | 0.0077 | -0.071 | -12.457
-3.5 | -0.025 | 0.00751 | -0.072 | -3.362
-3 | 0.046 | 0.00734 | -0.073 | 6.264
-2.5 | 0.118 | 0.00722 | -0.074 | 16.272
-2 | 0.19 | 0.00527 | -0.075 | 36.106
-1.5 | 0.262 | 0.00528 | -0.076 | 49.609
-1 | 0.334 | 0.0053 | -0.078 | 62.976
-0.5 | 0.406 | 0.00542 | -0.079 | 74.821
0 | 0.475 | 0.0054 | -0.079 | 87.944
0.5 | 0.545 | 0.00551 | -0.08 | 98.956
1 | 0.615 | 0.00566 | -0.081 | 108.737
1.5 | 0.685 | 0.00577 | -0.082 | 118.888
2 | 0.755 | 0.00595 | -0.083 | 126.808
2.5 | 0.824 | 0.00617 | -0.084 | 133.669
3 | 0.894 | 0.00639 | -0.085 | 139.89
3.5 | 0.962 | 0.00658 | -0.086 | 146.307
4 | 1.03 | 0.00689 | -0.087 | 149.622
4.5 | 1.098 | 0.00723 | -0.088 | 151.824
5 | 1.153 | 0.00757 | -0.089 | 152.192
5.5 | 1.208 | 0.00977 | -0.09 | 123.663
6 | 1.264 | 0.01121 | -0.09 | 112.782
6.5 | 1.317 | 0.01309 | -0.091 | 100.612
7 | 1.363 | 0.01843 | -0.092 | 73.929
7.5 | 1.406 | 0.01956 | -0.093 | 71.87
8 | 1.439 | 0.02083 | -0.093 | 69.087
8.5 | 1.46 | 0.02217 | -0.094 | 65.838
9 | 1.458 | 0.02379 | -0.095 | 61.294
9.5 | 1.419 | 0.02594 | -0.096 | 54.682
10 | 1.274 | 0.02841 | -0.097 | 44.856
10.5 | 0.91 | 0.03195 | -0.097 | 28.478
11 | 0.942 | 0.03228 | -0.099 | 29.181
11.5 | 0.971 | 0.03506 | -0.099 | 27.707
12 | 0.856 | 0.08939 | -0.052 | 9.578
12.5 | 1.031 | 0.03863 | -0.101 | 26.691
13 | 1.056 | 0.04353 | -0.101 | 24.256
13.5 | 1.076 | 0.05066 | -0.1 | 21.251

## 88. Re 6M Mach 0.50 (2)
BIGFOIL.COM POLAR EXPORT
NACA65-518 a=0.5
NACA65-518 a=0.5 |  |  |  | Cl Max: | 1.3581 | at alpha= | 14.5 | deg
XFOIL ncrit=9 |  |  |  | L/D Max: | 218.369 | at alpha= | 4.5 | deg
Re: | 6000000 |  |  | Cd Min: | 0.1884 | at alpha= | 19.5 | deg
Mach: | 0.5 |  |  | Cl=0 at alpha= | -3.5599 | deg
|  |  |  | @ Cl=0.1, Cd= | 0.0067345
|  |  |  | @ Cl=0.4, Cd= | 0.0048434
|  |  |  | @ Cl=0.6, Cd= | 0.0045363
alpha (deg) | Cl | Cd | Cm | Cl/Cd
-14 | -0.3675 | 0.10813 | -0.0832 | -3.3987
-13.5 | -0.3784 | 0.09708 | -0.0905 | -3.8978
-13 | -0.4102 | 0.08362 | -0.0998 | -4.9055
-12.5 | -0.4452 | 0.06996 | -0.1092 | -6.3636
-12 | -0.4785 | 0.05567 | -0.1197 | -8.5953
-11.5 | -0.5116 | 0.04479 | -0.1274 | -11.4222
-11 | -0.5483 | 0.036 | -0.1311 | -15.2306
-10.5 | -0.5922 | 0.02834 | -0.131 | -20.8963
-10 | -0.6039 | 0.02361 | -0.1275 | -25.5781
-9.5 | -0.6155 | 0.01939 | -0.1215 | -31.7432
-9 | -0.6189 | 0.01582 | -0.1137 | -39.1214
-8.5 | -0.6081 | 0.01346 | -0.1049 | -45.1783
-8 | -0.5731 | 0.01179 | -0.0983 | -48.609
-7.5 | -0.521 | 0.01068 | -0.0939 | -48.7828
-7 | -0.4658 | 0.00968 | -0.0902 | -48.1198
-6.5 | -0.4033 | 0.00902 | -0.0877 | -44.7118
-6 | -0.3367 | 0.00851 | -0.0862 | -39.5652
-5.5 | -0.269 | 0.00807 | -0.0851 | -33.3333
-5 | -0.2001 | 0.00774 | -0.0846 | -25.8527
-4.5 | -0.131 | 0.00745 | -0.0843 | -17.5839
-4 | -0.0617 | 0.00721 | -0.0843 | -8.5576
-3.5 | 0.0084 | 0.00701 | -0.0847 | 1.1983
-3 | 0.0784 | 0.00679 | -0.0853 | 11.5464
-2.5 | 0.1485 | 0.00661 | -0.086 | 22.466
-2 | 0.217 | 0.00635 | -0.0867 | 34.1732
-1.5 | 0.2831 | 0.0059 | -0.0872 | 47.9831
-1 | 0.3477 | 0.00534 | -0.0876 | 65.1124
-0.5 | 0.413 | 0.00472 | -0.0883 | 87.5
0 | 0.4838 | 0.00459 | -0.0896 | 105.4031
0.5 | 0.5551 | 0.00453 | -0.0909 | 122.5386
1 | 0.6267 | 0.00454 | -0.0923 | 138.0396
1.5 | 0.6982 | 0.00461 | -0.0936 | 151.4534
2 | 0.769 | 0.00468 | -0.0947 | 164.3162
2.5 | 0.8417 | 0.00472 | -0.0961 | 178.3263
3 | 0.9137 | 0.00477 | -0.0972 | 191.5514
3.5 | 0.9838 | 0.00489 | -0.0978 | 201.1861
4 | 1.0558 | 0.00497 | -0.0987 | 212.4346
4.5 | 1.1246 | 0.00515 | -0.0988 | 218.3689
5 | 1.1772 | 0.00573 | -0.0959 | 205.445
5.5 | 1.1787 | 0.00692 | -0.0841 | 170.3324
6 | 1.1487 | 0.00925 | -0.0688 | 124.1838
6.5 | 1.1108 | 0.01293 | -0.0551 | 85.9087
7 | 1.0924 | 0.01653 | -0.0453 | 66.0859
7.5 | 1.078 | 0.02034 | -0.037 | 52.999
8 | 1.075 | 0.02397 | -0.0304 | 44.8477
8.5 | 1.07 | 0.02792 | -0.0243 | 38.3238
9 | 1.0722 | 0.03115 | -0.0182 | 34.4205
10 | 1.1589 | 0.03851 | -0.0214 | 30.0935
10.5 | 1.1876 | 0.04133 | -0.0185 | 28.7346
11 | 1.2158 | 0.04428 | -0.0156 | 27.4571
11.5 | 1.2432 | 0.04741 | -0.0128 | 26.2223
12 | 1.2699 | 0.05073 | -0.0101 | 25.0325
12.5 | 1.2951 | 0.05433 | -0.0075 | 23.8377
13 | 1.3166 | 0.05842 | -0.0051 | 22.5368
13.5 | 1.3364 | 0.06292 | -0.003 | 21.2397
14 | 1.3499 | 0.06817 | -0.0012 | 19.802
14.5 | 1.3581 | 0.07426 | 0 | 18.2884
15 | 1.3581 | 0.08143 | 0.0004 | 16.6781
15.5 | 1.3459 | 0.0903 | -0.0003 | 14.9048
16 | 1.3263 | 0.10044 | -0.0025 | 13.2049
16.5 | 1.3029 | 0.11162 | -0.0061 | 11.6726
17 | 1.2793 | 0.12344 | -0.0112 | 10.3637
17.5 | 1.2558 | 0.13581 | -0.0175 | 9.2467
18 | 1.2335 | 0.14858 | -0.025 | 8.3019
18.5 | 1.2141 | 0.1614 | -0.0331 | 7.5223
19 | 1.1929 | 0.17491 | -0.0422 | 6.8201
19.5 | 1.1745 | 0.1884 | -0.0514 | 6.2341

## 89. Re 7M Mach 0.00 (1)
BIGFOIL.COM POLAR EXPORT
NACA65-518 a=0.5
NACA65-518 a=0.5 |  |  |  | Cl Max: | 1.644 | at alpha= | 14 | deg
JavaFoil+Calcfoil stall+Eppler ext transition |  |  |  | L/D Max: | 166.582 | at alpha= | 3.5 | deg
Re: | 7000000 |  |  | Cd Min: | 0.0048 | at alpha= | -1.5 | deg
Mach: | 0 |  |  | Cl=0 at alpha= | -3.3226 | deg
|  |  |  | @ Cl=0.1, Cd= | 0.0065145
|  |  |  | @ Cl=0.4, Cd= | 0.0049367
|  |  |  | @ Cl=0.6, Cd= | 0.00519
alpha (deg) | Cl | Cd | Cm | Cl/Cd
-18 | -0.751 | 0.13192 | -0.02 | -5.694
-17.5 | -0.762 | 0.1281 | -0.02 | -5.947
-17 | -0.774 | 0.11839 | -0.022 | -6.54
-16.5 | -0.783 | 0.1113 | -0.023 | -7.038
-16 | -0.79 | 0.10448 | -0.023 | -7.561
-15.5 | -0.793 | 0.09971 | -0.024 | -7.956
-15 | -0.799 | 0.08987 | -0.026 | -8.886
-14.5 | -0.801 | 0.08121 | -0.028 | -9.865
-14 | -0.804 | 0.07077 | -0.03 | -11.364
-13.5 | -0.852 | 0.03646 | -0.038 | -23.377
-13 | -0.874 | 0.02229 | -0.041 | -39.195
-12.5 | -0.872 | 0.01723 | -0.043 | -50.63
-12 | -0.86 | 0.0147 | -0.044 | -58.457
-11.5 | -0.837 | 0.01343 | -0.046 | -62.334
-11 | -0.812 | 0.01215 | -0.047 | -66.787
-10.5 | -0.779 | 0.01138 | -0.048 | -68.438
-10 | -0.746 | 0.0092 | -0.049 | -81.049
-9.5 | -0.706 | 0.00944 | -0.051 | -74.799
-9 | -0.657 | 0.00908 | -0.052 | -72.369
-8.5 | -0.605 | 0.00876 | -0.052 | -69.09
-8 | -0.552 | 0.00843 | -0.053 | -65.471
-7.5 | -0.497 | 0.0081 | -0.054 | -61.372
-7 | -0.441 | 0.00788 | -0.055 | -55.954
-6.5 | -0.384 | 0.00764 | -0.056 | -50.225
-6 | -0.325 | 0.00749 | -0.057 | -43.43
-5.5 | -0.266 | 0.00729 | -0.058 | -36.449
-5 | -0.206 | 0.00712 | -0.059 | -28.864
-4.5 | -0.145 | 0.00701 | -0.06 | -20.661
-4 | -0.084 | 0.00689 | -0.061 | -12.131
-3.5 | -0.022 | 0.00673 | -0.062 | -3.261
-3 | 0.04 | 0.00665 | -0.063 | 6.004
-2.5 | 0.102 | 0.00651 | -0.064 | 15.663
-2 | 0.165 | 0.00481 | -0.065 | 34.214
-1.5 | 0.227 | 0.0048 | -0.066 | 47.25
-1 | 0.289 | 0.00485 | -0.067 | 59.617
-0.5 | 0.351 | 0.00489 | -0.068 | 71.848
0 | 0.414 | 0.00495 | -0.069 | 83.489
0.5 | 0.476 | 0.005 | -0.07 | 95.106
1 | 0.538 | 0.00506 | -0.071 | 106.349
1.5 | 0.6 | 0.00519 | -0.072 | 115.641
2 | 0.662 | 0.00531 | -0.073 | 124.694
2.5 | 0.724 | 0.00543 | -0.074 | 133.428
3 | 0.786 | 0.00557 | -0.075 | 141.17
3.5 | 0.844 | 0.00507 | -0.076 | 166.582
4 | 0.904 | 0.00578 | -0.077 | 156.453
4.5 | 0.964 | 0.00597 | -0.078 | 161.546
5 | 1.012 | 0.00696 | -0.078 | 145.491
5.5 | 1.067 | 0.00764 | -0.079 | 139.632
6 | 1.12 | 0.00846 | -0.08 | 132.307
6.5 | 1.172 | 0.00946 | -0.08 | 123.88
7 | 1.223 | 0.01058 | -0.081 | 115.62
7.5 | 1.269 | 0.01354 | -0.081 | 93.691
8 | 1.317 | 0.01433 | -0.082 | 91.877
8.5 | 1.363 | 0.01496 | -0.083 | 91.062
9 | 1.406 | 0.01564 | -0.084 | 89.903
9.5 | 1.447 | 0.01637 | -0.085 | 88.376
10 | 1.485 | 0.01717 | -0.086 | 86.527
10.5 | 1.521 | 0.01797 | -0.086 | 84.609
11 | 1.553 | 0.01892 | -0.087 | 82.078
11.5 | 1.581 | 0.01984 | -0.088 | 79.682
12 | 1.603 | 0.02086 | -0.089 | 76.836
12.5 | 1.62 | 0.02192 | -0.089 | 73.908
13 | 1.633 | 0.02319 | -0.09 | 70.413
13.5 | 1.64 | 0.02431 | -0.091 | 67.481
14 | 1.644 | 0.02567 | -0.092 | 64.04
14.5 | 1.643 | 0.027 | -0.092 | 60.844
15 | 1.637 | 0.0285 | -0.093 | 57.435
15.5 | 1.624 | 0.03001 | -0.094 | 54.132
16 | 1.605 | 0.03164 | -0.094 | 50.737
16.5 | 1.582 | 0.03355 | -0.095 | 47.141
17 | 1.554 | 0.0355 | -0.095 | 43.788
17.5 | 1.524 | 0.03774 | -0.096 | 40.368
18 | 1.489 | 0.0406 | -0.096 | 36.676
18.5 | 1.452 | 0.04296 | -0.097 | 33.807
19 | 1.414 | 0.04574 | -0.097 | 30.913

## 90. Re 7M Mach 0.00 (2)
BIGFOIL.COM POLAR EXPORT
NACA65-518 a=0.5
NACA65-518 a=0.5 |  |  |  | Cl Max: | 1.6363 | at alpha= | 20 | deg
XFOIL ncrit=9 |  |  |  | L/D Max: | 202.079 | at alpha= | 4 | deg
Re: | 7000000 |  |  | Cd Min: | 0.06939 | at alpha= | 20 | deg
Mach: | 0 |  |  | Cl=0 at alpha= | -3.4744 | deg
|  |  |  | @ Cl=0.1, Cd= | 0.0060365
|  |  |  | @ Cl=0.4, Cd= | 0.0041612
|  |  |  | @ Cl=0.6, Cd= | 0.0040438
alpha (deg) | Cl | Cd | Cm | Cl/Cd
-20 | -1.3305 | 0.0379 | -0.0944 | -35.1055
-19.5 | -1.3283 | 0.03371 | -0.0946 | -39.4037
-19 | -1.3203 | 0.03034 | -0.0941 | -43.5168
-18.5 | -1.3089 | 0.02743 | -0.0932 | -47.7178
-18 | -1.299 | 0.02464 | -0.0916 | -52.7192
-17 | -1.263 | 0.02062 | -0.0877 | -61.2512
-16.5 | -1.2406 | 0.01907 | -0.0853 | -65.0551
-16 | -1.2158 | 0.01775 | -0.0829 | -68.4958
-15.5 | -1.1902 | 0.01658 | -0.0801 | -71.7853
-15 | -1.1634 | 0.01554 | -0.077 | -74.8649
-14.5 | -1.1422 | 0.01441 | -0.0726 | -79.2644
-13.5 | -1.0925 | 0.01224 | -0.0641 | -89.2565
-13 | -1.0481 | 0.01164 | -0.0628 | -90.043
-12.5 | -0.9996 | 0.01121 | -0.0622 | -89.1704
-12 | -0.9495 | 0.01082 | -0.0617 | -87.7542
-11.5 | -0.8976 | 0.01048 | -0.0616 | -85.6489
-11 | -0.8468 | 0.01004 | -0.0612 | -84.3426
-10.5 | -0.7946 | 0.00964 | -0.0611 | -82.4274
-10 | -0.7413 | 0.00928 | -0.0612 | -79.8815
-9.5 | -0.6871 | 0.00897 | -0.0613 | -76.5998
-9 | -0.6322 | 0.00869 | -0.0616 | -72.7503
-8.5 | -0.5765 | 0.00841 | -0.062 | -68.5493
-8 | -0.5203 | 0.00819 | -0.0626 | -63.5287
-7.5 | -0.4646 | 0.00789 | -0.063 | -58.8847
-7 | -0.4083 | 0.00763 | -0.0635 | -53.5125
-6.5 | -0.3512 | 0.00739 | -0.0641 | -47.5237
-6 | -0.2936 | 0.0072 | -0.0649 | -40.7778
-5.5 | -0.236 | 0.00702 | -0.0656 | -33.6182
-5 | -0.1784 | 0.00683 | -0.0664 | -26.1201
-4.5 | -0.12 | 0.00665 | -0.0672 | -18.0451
-4 | -0.0616 | 0.00647 | -0.0681 | -9.5209
-3.5 | -0.003 | 0.00633 | -0.0691 | -0.47393
-3 | 0.0555 | 0.00619 | -0.07 | 8.9661
-2.5 | 0.1135 | 0.00599 | -0.0709 | 18.9482
-2 | 0.1712 | 0.00569 | -0.0717 | 30.0879
-1.5 | 0.2285 | 0.00529 | -0.0726 | 43.1947
-1 | 0.2854 | 0.00485 | -0.0735 | 58.8454
-0.5 | 0.3417 | 0.00433 | -0.0743 | 78.9145
0 | 0.4004 | 0.00416 | -0.0754 | 96.25
0.5 | 0.4596 | 0.00411 | -0.0765 | 111.8248
1 | 0.5195 | 0.00406 | -0.0777 | 127.9557
1.5 | 0.5794 | 0.00403 | -0.079 | 143.7717
2 | 0.6389 | 0.00407 | -0.0802 | 156.9779
2.5 | 0.6984 | 0.00412 | -0.0814 | 169.5146
3 | 0.7579 | 0.00414 | -0.0826 | 183.0676
3.5 | 0.8166 | 0.00423 | -0.0837 | 193.0496
4 | 0.875 | 0.00433 | -0.0848 | 202.0785
4.5 | 0.9277 | 0.00476 | -0.0849 | 194.895
5 | 0.9686 | 0.00578 | -0.083 | 167.5779
6.5 | 1.0595 | 0.00853 | -0.0712 | 124.2087
7 | 1.061 | 0.00964 | -0.0621 | 110.0622
7.5 | 1.0754 | 0.01083 | -0.0561 | 99.2982
8 | 1.089 | 0.0123 | -0.0506 | 88.5366
8.5 | 1.1053 | 0.01385 | -0.0458 | 79.8051
9 | 1.1215 | 0.01551 | -0.0414 | 72.3082
9.5 | 1.1383 | 0.01685 | -0.0367 | 67.5549
10.5 | 1.2238 | 0.01995 | -0.0386 | 61.3434
11 | 1.2541 | 0.02158 | -0.0371 | 58.114
11.5 | 1.2852 | 0.02327 | -0.036 | 55.2299
12 | 1.3169 | 0.02504 | -0.0351 | 52.5919
12.5 | 1.3459 | 0.02704 | -0.0341 | 49.7744
13 | 1.3734 | 0.02917 | -0.033 | 47.0826
13.5 | 1.4022 | 0.03104 | -0.0318 | 45.174
14 | 1.427 | 0.03331 | -0.0306 | 42.84
14.5 | 1.4503 | 0.03566 | -0.0292 | 40.6702
15 | 1.47 | 0.03809 | -0.0273 | 38.5928
15.5 | 1.491 | 0.04055 | -0.0258 | 36.7694
16 | 1.5094 | 0.04308 | -0.024 | 35.0371
16.5 | 1.5284 | 0.04555 | -0.0222 | 33.5543
17 | 1.5445 | 0.04855 | -0.0209 | 31.8126
17.5 | 1.5593 | 0.05177 | -0.0197 | 30.1198
18 | 1.5763 | 0.05486 | -0.0188 | 28.7331
18.5 | 1.5914 | 0.05833 | -0.0181 | 27.2827
19 | 1.6086 | 0.06171 | -0.0178 | 26.0671
19.5 | 1.6244 | 0.06526 | -0.0176 | 24.8912
20 | 1.6363 | 0.06939 | -0.0177 | 23.5812

## 91. Re 7M Mach 0.10 (1)
BIGFOIL.COM POLAR EXPORT
NACA65-518 a=0.5
NACA65-518 a=0.5 |  |  |  | Cl Max: | 1.634 | at alpha= | 14 | deg
JavaFoil+Calcfoil stall+Eppler ext transition |  |  |  | L/D Max: | 161.498 | at alpha= | 4.5 | deg
Re: | 7000000 |  |  | Cd Min: | 0.00478 | at alpha= | -1.5 | deg
Mach: | 0.1 |  |  | Cl=0 at alpha= | -3.3226 | deg
|  |  |  | @ Cl=0.1, Cd= | 0.0065635
|  |  |  | @ Cl=0.4, Cd= | 0.0049248
|  |  |  | @ Cl=0.6, Cd= | 0.0051661
alpha (deg) | Cl | Cd | Cm | Cl/Cd
-17.5 | -0.728 | 0.12893 | -0.02 | -5.648
-17 | -0.743 | 0.12089 | -0.021 | -6.144
-16.5 | -0.754 | 0.11544 | -0.022 | -6.532
-16 | -0.764 | 0.1089 | -0.023 | -7.013
-15.5 | -0.772 | 0.10092 | -0.024 | -7.649
-15 | -0.779 | 0.09274 | -0.025 | -8.396
-14.5 | -0.781 | 0.08584 | -0.027 | -9.101
-14 | -0.782 | 0.07848 | -0.028 | -9.965
-13.5 | -0.792 | 0.06321 | -0.032 | -12.529
-13 | -0.851 | 0.02704 | -0.04 | -31.466
-12.5 | -0.86 | 0.0188 | -0.043 | -45.747
-12 | -0.852 | 0.01547 | -0.044 | -55.072
-11.5 | -0.832 | 0.01393 | -0.046 | -59.739
-11 | -0.809 | 0.01243 | -0.047 | -65.081
-10.5 | -0.778 | 0.01151 | -0.048 | -67.655
-10 | -0.746 | 0.00877 | -0.05 | -85.067
-9.5 | -0.708 | 0.0096 | -0.051 | -73.682
-9 | -0.659 | 0.00914 | -0.052 | -72.086
-8.5 | -0.607 | 0.00879 | -0.053 | -69.068
-8 | -0.554 | 0.00849 | -0.054 | -65.241
-7.5 | -0.499 | 0.00818 | -0.055 | -61.036
-7 | -0.443 | 0.00793 | -0.056 | -55.826
-6.5 | -0.385 | 0.00768 | -0.057 | -50.146
-6 | -0.327 | 0.0075 | -0.058 | -43.529
-5.5 | -0.267 | 0.00736 | -0.059 | -36.267
-5 | -0.207 | 0.00717 | -0.06 | -28.821
-4.5 | -0.146 | 0.00705 | -0.061 | -20.643
-4 | -0.084 | 0.00687 | -0.062 | -12.225
-3.5 | -0.022 | 0.00677 | -0.063 | -3.261
-3 | 0.04 | 0.00667 | -0.064 | 6.017
-2.5 | 0.102 | 0.00656 | -0.065 | 15.627
-2 | 0.165 | 0.00483 | -0.066 | 34.249
-1.5 | 0.228 | 0.00478 | -0.067 | 47.667
-1 | 0.291 | 0.00483 | -0.068 | 60.124
-0.5 | 0.353 | 0.00488 | -0.069 | 72.392
0 | 0.416 | 0.00494 | -0.07 | 84.147
0.5 | 0.478 | 0.00498 | -0.071 | 95.916
1 | 0.541 | 0.00509 | -0.072 | 106.119
1.5 | 0.603 | 0.00517 | -0.073 | 116.577
2 | 0.665 | 0.00532 | -0.074 | 125.057
2.5 | 0.728 | 0.00547 | -0.075 | 132.905
3 | 0.79 | 0.00565 | -0.076 | 139.888
3.5 | 0.848 | 0.00563 | -0.076 | 150.505
4 | 0.908 | 0.00582 | -0.077 | 155.995
4.5 | 0.968 | 0.00599 | -0.078 | 161.498
5 | 1.017 | 0.00701 | -0.079 | 145.085
5.5 | 1.071 | 0.0077 | -0.079 | 139.106
6 | 1.125 | 0.00855 | -0.08 | 131.546
6.5 | 1.177 | 0.00956 | -0.081 | 123.101
7 | 1.228 | 0.0107 | -0.081 | 114.778
7.5 | 1.274 | 0.01371 | -0.082 | 92.887
8 | 1.322 | 0.01448 | -0.083 | 91.289
8.5 | 1.367 | 0.01515 | -0.084 | 90.234
9 | 1.411 | 0.01582 | -0.084 | 89.189
9.5 | 1.451 | 0.01658 | -0.085 | 87.514
10 | 1.489 | 0.01738 | -0.086 | 85.676
10.5 | 1.524 | 0.01825 | -0.087 | 83.464
11 | 1.555 | 0.01918 | -0.087 | 81.07
11.5 | 1.582 | 0.02013 | -0.088 | 78.581
12 | 1.602 | 0.02116 | -0.089 | 75.735
12.5 | 1.618 | 0.02235 | -0.09 | 72.372
13 | 1.628 | 0.02355 | -0.09 | 69.112
13.5 | 1.633 | 0.02484 | -0.091 | 65.748
14 | 1.634 | 0.02612 | -0.092 | 62.532
14.5 | 1.629 | 0.02752 | -0.093 | 59.198
15 | 1.62 | 0.02912 | -0.093 | 55.631
15.5 | 1.603 | 0.03066 | -0.094 | 52.283
16 | 1.579 | 0.03277 | -0.095 | 48.176
16.5 | 1.551 | 0.03437 | -0.095 | 45.127
17 | 1.519 | 0.03638 | -0.096 | 41.741
17.5 | 1.482 | 0.03871 | -0.096 | 38.288
18 | 1.443 | 0.04154 | -0.097 | 34.729
18.5 | 1.4 | 0.04484 | -0.097 | 31.216
19 | 1.356 | 0.04746 | -0.098 | 28.579

## 92. Re 7M Mach 0.10 (2)
BIGFOIL.COM POLAR EXPORT
NACA65-518 a=0.5
NACA65-518 a=0.5 |  |  |  | Cl Max: | 1.6339 | at alpha= | 20 | deg
XFOIL ncrit=9 |  |  |  | L/D Max: | 202.949 | at alpha= | 4 | deg
Re: | 7000000 |  |  | Cd Min: | 0.07172 | at alpha= | 20 | deg
Mach: | 0.1 |  |  | Cl=0 at alpha= | -3.477 | deg
|  |  |  | @ Cl=0.1, Cd= | 0.0060572
|  |  |  | @ Cl=0.4, Cd= | 0.0041786
|  |  |  | @ Cl=0.6, Cd= | 0.0040539
alpha (deg) | Cl | Cd | Cm | Cl/Cd
-20 | -1.3 | 0.04267 | -0.0963 | -30.4664
-19.5 | -1.303 | 0.03755 | -0.0973 | -34.7004
-19 | -1.301 | 0.03331 | -0.0974 | -39.0573
-18.5 | -1.2927 | 0.02991 | -0.0968 | -43.2197
-18 | -1.2872 | 0.02657 | -0.0954 | -48.4456
-17.5 | -1.2737 | 0.02402 | -0.0937 | -53.0266
-17 | -1.2576 | 0.0218 | -0.0915 | -57.6881
-16.5 | -1.2362 | 0.02005 | -0.0893 | -61.6559
-16 | -1.2133 | 0.01852 | -0.0867 | -65.513
-15.5 | -1.1888 | 0.01718 | -0.0838 | -69.1967
-15 | -1.1615 | 0.01607 | -0.0808 | -72.2775
-14.5 | -1.1361 | 0.015 | -0.0771 | -75.74
-14 | -1.1125 | 0.01401 | -0.0726 | -79.4076
-13.5 | -1.0882 | 0.01298 | -0.0679 | -83.8367
-13 | -1.0537 | 0.01187 | -0.0651 | -88.77
-12.5 | -1.0063 | 0.01136 | -0.064 | -88.5827
-12 | -0.9561 | 0.01094 | -0.0634 | -87.3949
-11.5 | -0.9039 | 0.01059 | -0.0631 | -85.3541
-11 | -0.8522 | 0.01017 | -0.0627 | -83.7955
-10.5 | -0.7998 | 0.00975 | -0.0624 | -82.0308
-10 | -0.7462 | 0.00937 | -0.0623 | -79.6371
-9.5 | -0.6917 | 0.00905 | -0.0624 | -76.4309
-9 | -0.6363 | 0.00875 | -0.0626 | -72.72
-8.5 | -0.5803 | 0.00846 | -0.0629 | -68.5934
-8 | -0.5237 | 0.00823 | -0.0633 | -63.633
-7.5 | -0.4675 | 0.00795 | -0.0637 | -58.805
-7 | -0.4107 | 0.00766 | -0.0641 | -53.6162
-6.5 | -0.3533 | 0.00742 | -0.0647 | -47.6146
-6 | -0.2953 | 0.00722 | -0.0654 | -40.9003
-5.5 | -0.2372 | 0.00705 | -0.0662 | -33.6454
-5 | -0.1793 | 0.00684 | -0.0669 | -26.2135
-4.5 | -0.1205 | 0.00666 | -0.0677 | -18.0931
-4 | -0.0617 | 0.00649 | -0.0686 | -9.5069
-3.5 | -0.0027 | 0.00634 | -0.0695 | -0.42587
-3 | 0.0561 | 0.0062 | -0.0705 | 9.0484
-2.5 | 0.1145 | 0.00601 | -0.0713 | 19.0516
-2 | 0.1726 | 0.0057 | -0.0722 | 30.2807
-1.5 | 0.2302 | 0.0053 | -0.0731 | 43.434
-1 | 0.2875 | 0.00486 | -0.0739 | 59.1564
-0.5 | 0.344 | 0.00434 | -0.0747 | 79.2627
0 | 0.403 | 0.00417 | -0.0758 | 96.6427
0.5 | 0.4626 | 0.00412 | -0.077 | 112.2816
1 | 0.523 | 0.00406 | -0.0782 | 128.8177
1.5 | 0.5833 | 0.00404 | -0.0795 | 144.3812
2 | 0.6432 | 0.00409 | -0.0807 | 157.2616
2.5 | 0.703 | 0.00413 | -0.0819 | 170.2179
3 | 0.763 | 0.00415 | -0.0831 | 183.8554
3.5 | 0.822 | 0.00424 | -0.0842 | 193.8679
4 | 0.8808 | 0.00434 | -0.0853 | 202.9493
4.5 | 0.934 | 0.00476 | -0.0854 | 196.2185
5 | 0.9748 | 0.00579 | -0.0834 | 168.3592
5.5 | 1.0074 | 0.00695 | -0.0799 | 144.9496
6 | 1.0406 | 0.00781 | -0.0764 | 133.2394
6.5 | 1.0575 | 0.0086 | -0.0697 | 122.9651
7 | 1.0608 | 0.00979 | -0.0611 | 108.3555
8 | 1.088 | 0.01261 | -0.0496 | 86.2807
8.5 | 1.1036 | 0.01424 | -0.0448 | 77.5
9 | 1.1201 | 0.01593 | -0.0403 | 70.3139
9.5 | 1.1403 | 0.01729 | -0.0363 | 65.9514
10.5 | 1.2247 | 0.02054 | -0.038 | 59.6251
11 | 1.2549 | 0.02228 | -0.0366 | 56.3241
11.5 | 1.2863 | 0.02408 | -0.0355 | 53.4178
12 | 1.3181 | 0.02586 | -0.0345 | 50.9706
12.5 | 1.3473 | 0.02785 | -0.0334 | 48.377
13 | 1.3743 | 0.03005 | -0.0322 | 45.7338
13.5 | 1.4015 | 0.03214 | -0.0309 | 43.6061
14 | 1.4273 | 0.03429 | -0.0295 | 41.6244
14.5 | 1.4492 | 0.03676 | -0.0279 | 39.4233
15 | 1.4675 | 0.03943 | -0.026 | 37.2179
15.5 | 1.4905 | 0.04166 | -0.0244 | 35.7777
16 | 1.5077 | 0.04434 | -0.0224 | 34.0032
16.5 | 1.5248 | 0.04714 | -0.0207 | 32.3462
17 | 1.5434 | 0.04998 | -0.0194 | 30.8804
17.5 | 1.5564 | 0.05347 | -0.0182 | 29.1079
18 | 1.5726 | 0.05683 | -0.0174 | 27.672
18.5 | 1.5916 | 0.05999 | -0.0169 | 26.5311
19 | 1.6064 | 0.06375 | -0.0165 | 25.1984
19.5 | 1.6196 | 0.06775 | -0.0164 | 23.9055
20 | 1.6339 | 0.07172 | -0.0165 | 22.7817

## 93. Re 7M Mach 0.25 (1)
BIGFOIL.COM POLAR EXPORT
NACA65-518 a=0.5
NACA65-518 a=0.5 |  |  |  | Cl Max: | 1.588 | at alpha= | 12.5 | deg
JavaFoil+Calcfoil stall+Eppler ext transition |  |  |  | L/D Max: | 160.596 | at alpha= | 4.5 | deg
Re: | 7000000 |  |  | Cd Min: | 0.00486 | at alpha= | -1.5 | deg
Mach: | 0.25 |  |  | Cl=0 at alpha= | -3.3203 | deg
|  |  |  | @ Cl=0.1, Cd= | 0.0066562
|  |  |  | @ Cl=0.4, Cd= | 0.0050189
|  |  |  | @ Cl=0.6, Cd= | 0.0052869
alpha (deg) | Cl | Cd | Cm | Cl/Cd
-16.5 | -0.509 | 0.12924 | -0.02 | -3.935
-16 | -0.55 | 0.12065 | -0.021 | -4.555
-15.5 | -0.586 | 0.11319 | -0.021 | -5.178
-15 | -0.618 | 0.10862 | -0.022 | -5.687
-14.5 | -0.644 | 0.10127 | -0.023 | -6.362
-14 | -0.665 | 0.09475 | -0.024 | -7.022
-13.5 | -0.681 | 0.08788 | -0.025 | -7.746
-13 | -0.69 | 0.08124 | -0.027 | -8.498
-12.5 | -0.696 | 0.0738 | -0.029 | -9.425
-12 | -0.7 | 0.06326 | -0.032 | -11.073
-11.5 | -0.776 | 0.02119 | -0.045 | -36.599
-11 | -0.776 | 0.01579 | -0.047 | -49.182
-10.5 | -0.764 | 0.01298 | -0.049 | -58.863
-10 | -0.738 | 0.01172 | -0.05 | -62.972
-9.5 | -0.707 | 0.01011 | -0.052 | -69.888
-9 | -0.663 | 0.00891 | -0.053 | -74.35
-8.5 | -0.616 | 0.00916 | -0.054 | -67.221
-8 | -0.564 | 0.00878 | -0.055 | -64.181
-7.5 | -0.509 | 0.00843 | -0.056 | -60.346
-7 | -0.452 | 0.00814 | -0.057 | -55.57
-6.5 | -0.394 | 0.00788 | -0.058 | -50.023
-6 | -0.334 | 0.00767 | -0.059 | -43.604
-5.5 | -0.274 | 0.00744 | -0.06 | -36.77
-5 | -0.212 | 0.0073 | -0.061 | -29.028
-4.5 | -0.149 | 0.00713 | -0.062 | -20.941
-4 | -0.086 | 0.00701 | -0.063 | -12.307
-3.5 | -0.023 | 0.00682 | -0.064 | -3.324
-3 | 0.041 | 0.00673 | -0.065 | 6.123
-2.5 | 0.105 | 0.00665 | -0.066 | 15.838
-2 | 0.17 | 0.00491 | -0.067 | 34.643
-1.5 | 0.234 | 0.00486 | -0.068 | 48.237
-1 | 0.299 | 0.00487 | -0.069 | 61.33
-0.5 | 0.363 | 0.00499 | -0.07 | 72.693
0 | 0.427 | 0.00504 | -0.071 | 84.821
0.5 | 0.491 | 0.0051 | -0.072 | 96.342
1 | 0.555 | 0.00519 | -0.074 | 107.02
1.5 | 0.62 | 0.00533 | -0.075 | 116.238
2 | 0.684 | 0.00547 | -0.076 | 125.02
2.5 | 0.745 | 0.00526 | -0.076 | 141.639
3 | 0.807 | 0.00562 | -0.077 | 143.713
3.5 | 0.869 | 0.00575 | -0.078 | 151.085
4 | 0.931 | 0.00597 | -0.079 | 155.897
4.5 | 0.992 | 0.00618 | -0.08 | 160.596
5 | 1.041 | 0.00733 | -0.08 | 142.012
5.5 | 1.097 | 0.00806 | -0.081 | 136.056
6 | 1.151 | 0.00903 | -0.082 | 127.429
6.5 | 1.204 | 0.01017 | -0.083 | 118.383
7 | 1.255 | 0.0114 | -0.083 | 110.119
7.5 | 1.301 | 0.01449 | -0.084 | 89.832
8 | 1.349 | 0.01537 | -0.085 | 87.767
8.5 | 1.393 | 0.01614 | -0.086 | 86.304
9 | 1.435 | 0.01691 | -0.086 | 84.841
9.5 | 1.472 | 0.01777 | -0.087 | 82.841
10 | 1.506 | 0.01866 | -0.088 | 80.694
10.5 | 1.535 | 0.01965 | -0.089 | 78.125
11 | 1.56 | 0.02076 | -0.09 | 75.123
11.5 | 1.579 | 0.02189 | -0.09 | 72.098
12 | 1.587 | 0.02312 | -0.091 | 68.642
12.5 | 1.588 | 0.02459 | -0.092 | 64.572
13 | 1.581 | 0.02591 | -0.093 | 61.014
13.5 | 1.566 | 0.02762 | -0.093 | 56.688
14 | 1.543 | 0.0292 | -0.094 | 52.831
14.5 | 1.511 | 0.03116 | -0.095 | 48.506
15 | 1.472 | 0.03312 | -0.095 | 44.433
15.5 | 1.42 | 0.03514 | -0.096 | 40.405
16 | 1.356 | 0.03774 | -0.097 | 35.944
16.5 | 1.284 | 0.04096 | -0.097 | 31.352
17 | 1.204 | 0.04513 | -0.097 | 26.684
17.5 | 1.115 | 0.05134 | -0.097 | 21.728

## 94. Re 7M Mach 0.25 (2)
BIGFOIL.COM POLAR EXPORT
NACA65-518 a=0.5
NACA65-518 a=0.5 |  |  |  | Cl Max: | 1.6035 | at alpha= | 20 | deg
XFOIL ncrit=9 |  |  |  | L/D Max: | 207.098 | at alpha= | 4 | deg
Re: | 7000000 |  |  | Cd Min: | 0.17623 | at alpha= | -20 | deg
Mach: | 0.25 |  |  | Cl=0 at alpha= | -3.4893 | deg
|  |  |  | @ Cl=0.1, Cd= | 0.006154
|  |  |  | @ Cl=0.4, Cd= | 0.0042837
|  |  |  | @ Cl=0.6, Cd= | 0.0041008
alpha (deg) | Cl | Cd | Cm | Cl/Cd
-20 | -0.5646 | 0.17623 | -0.0242 | -3.2038
-19.5 | -1.0165 | 0.08372 | -0.0841 | -12.1417
-19 | -1.0931 | 0.06488 | -0.0975 | -16.848
-18.5 | -1.1212 | 0.05448 | -0.1039 | -20.58
-18 | -1.1582 | 0.04464 | -0.1085 | -25.9453
-17.5 | -1.1776 | 0.03763 | -0.1102 | -31.2942
-17 | -1.1872 | 0.03224 | -0.11 | -36.8238
-16.5 | -1.1801 | 0.02851 | -0.1088 | -41.3925
-16 | -1.1774 | 0.02485 | -0.1066 | -47.3803
-15.5 | -1.1629 | 0.0222 | -0.1038 | -52.3829
-15 | -1.1443 | 0.02001 | -0.1006 | -57.1864
-14.5 | -1.1232 | 0.01812 | -0.097 | -61.9868
-14 | -1.0971 | 0.01664 | -0.0932 | -65.9315
-13.5 | -1.0689 | 0.0154 | -0.0891 | -69.4091
-13 | -1.0443 | 0.01416 | -0.084 | -73.75
-12.5 | -1.0183 | 0.01326 | -0.0783 | -76.7949
-12 | -0.9874 | 0.01182 | -0.0739 | -83.5364
-11.5 | -0.937 | 0.01124 | -0.0722 | -83.363
-11 | -0.883 | 0.01079 | -0.0709 | -81.835
-10.5 | -0.8273 | 0.01039 | -0.07 | -79.6246
-10 | -0.7727 | 0.00989 | -0.069 | -78.1294
-9.5 | -0.7166 | 0.00948 | -0.0684 | -75.5907
-9 | -0.659 | 0.0091 | -0.068 | -72.4176
-8.5 | -0.6009 | 0.00877 | -0.0678 | -68.5177
-8 | -0.542 | 0.0085 | -0.0678 | -63.7647
-7.5 | -0.4828 | 0.00822 | -0.0679 | -58.7348
-7 | -0.424 | 0.00787 | -0.068 | -53.8755
-6.5 | -0.3647 | 0.00758 | -0.0682 | -48.1135
-6 | -0.3047 | 0.00736 | -0.0687 | -41.3995
-5.5 | -0.2444 | 0.00717 | -0.0692 | -34.0865
-5 | -0.1839 | 0.00694 | -0.0698 | -26.4986
-4.5 | -0.1232 | 0.00674 | -0.0705 | -18.2789
-4 | -0.0621 | 0.00658 | -0.0714 | -9.4377
-3.5 | -0.0013 | 0.00642 | -0.0722 | -0.20249
-3 | 0.0596 | 0.00628 | -0.0731 | 9.4904
-2.5 | 0.1205 | 0.00609 | -0.074 | 19.7865
-2 | 0.1806 | 0.00579 | -0.0748 | 31.1917
-1.5 | 0.2399 | 0.00538 | -0.0757 | 44.5911
-1 | 0.2988 | 0.00494 | -0.0765 | 60.4858
-0.5 | 0.3569 | 0.00439 | -0.0773 | 81.2984
0 | 0.4177 | 0.00424 | -0.0784 | 98.5142
0.5 | 0.4798 | 0.00415 | -0.0796 | 115.6145
1 | 0.5423 | 0.00411 | -0.0809 | 131.9465
1.5 | 0.6047 | 0.0041 | -0.0822 | 147.4878
2 | 0.6667 | 0.00416 | -0.0834 | 160.2644
2.5 | 0.7289 | 0.00418 | -0.0847 | 174.378
3 | 0.791 | 0.00423 | -0.0859 | 186.9976
3.5 | 0.8524 | 0.00432 | -0.087 | 197.3148
4 | 0.9133 | 0.00441 | -0.088 | 207.0975
4.5 | 0.9695 | 0.00477 | -0.0881 | 203.2495
5 | 1.0102 | 0.00581 | -0.0857 | 173.8726
5.5 | 1.0382 | 0.00705 | -0.0809 | 147.2624
6 | 1.0589 | 0.00801 | -0.0746 | 132.1973
7.5 | 1.0737 | 0.01245 | -0.0505 | 86.241
8 | 1.0838 | 0.01444 | -0.0447 | 75.0554
8.5 | 1.0962 | 0.01648 | -0.0396 | 66.517
9 | 1.1088 | 0.01862 | -0.0348 | 59.5489
9.5 | 1.1525 | 0.02039 | -0.0358 | 56.5228
10.5 | 1.2296 | 0.02416 | -0.0354 | 50.894
11 | 1.2594 | 0.02626 | -0.0339 | 47.9589
11.5 | 1.2911 | 0.02828 | -0.0325 | 45.6542
12 | 1.3193 | 0.03054 | -0.0309 | 43.1991
12.5 | 1.3464 | 0.03282 | -0.0291 | 41.0238
13 | 1.3736 | 0.03516 | -0.0274 | 39.0671
13.5 | 1.3975 | 0.03767 | -0.0255 | 37.0985
14 | 1.4189 | 0.04028 | -0.0233 | 35.2259
14.5 | 1.438 | 0.04308 | -0.0209 | 33.3798
15 | 1.4572 | 0.04585 | -0.0187 | 31.7819
15.5 | 1.4784 | 0.04858 | -0.0167 | 30.4323
16 | 1.4961 | 0.0518 | -0.0149 | 28.8822
16.5 | 1.5122 | 0.05532 | -0.0134 | 27.3355
17 | 1.5284 | 0.05904 | -0.0123 | 25.8875
17.5 | 1.5469 | 0.06271 | -0.0115 | 24.6675
18 | 1.5623 | 0.06681 | -0.011 | 23.3842
18.5 | 1.5757 | 0.07128 | -0.0107 | 22.1058
19 | 1.5874 | 0.07611 | -0.0107 | 20.8567
19.5 | 1.5962 | 0.08137 | -0.011 | 19.6166
20 | 1.6035 | 0.08702 | -0.0117 | 18.4268

## 95. Re 7M Mach 0.50 (1)
BIGFOIL.COM POLAR EXPORT
NACA65-518 a=0.5
NACA65-518 a=0.5 |  |  |  | Cl Max: | 1.461 | at alpha= | 8.5 | deg
JavaFoil+Calcfoil stall+Eppler ext transition |  |  |  | L/D Max: | 153.372 | at alpha= | 4.5 | deg
Re: | 7000000 |  |  | Cd Min: | 0.00472 | at alpha= | 0 | deg
Mach: | 0.5 |  |  | Cl=0 at alpha= | -3.3239 | deg
|  |  |  | @ Cl=0.1, Cd= | 0.0070725
|  |  |  | @ Cl=0.4, Cd= | 0.0053483
|  |  |  | @ Cl=0.6, Cd= | 0.0055294
alpha (deg) | Cl | Cd | Cm | Cl/Cd
-20 | -0.95 | 0.1542 | -0.023 | -6.162
-19.5 | -0.92 | 0.14944 | -0.022 | -6.153
-19 | -0.891 | 0.14266 | -0.023 | -6.249
-18.5 | -0.863 | 0.14165 | -0.023 | -6.094
-18 | -0.839 | 0.13436 | -0.025 | -6.243
-17.5 | -0.809 | 0.13091 | -0.024 | -6.176
-17 | -0.778 | 0.12638 | -0.024 | -6.154
-16.5 | -0.75 | 0.12267 | -0.024 | -6.11
-16 | -0.722 | 0.11765 | -0.025 | -6.133
-15.5 | -0.695 | 0.11498 | -0.026 | -6.044
-15 | -0.665 | 0.10867 | -0.025 | -6.122
-14.5 | -0.636 | 0.10161 | -0.025 | -6.263
-14 | -0.609 | 0.09443 | -0.026 | -6.448
-13.5 | -0.581 | 0.08799 | -0.027 | -6.598
-13 | -0.553 | 0.08255 | -0.028 | -6.694
-12.5 | -0.523 | 0.08869 | -0.027 | -5.892
-12 | -0.494 | 0.08233 | -0.027 | -6.006
-11.5 | -0.467 | 0.07413 | -0.029 | -6.299
-11 | -0.44 | 0.06755 | -0.031 | -6.518
-10.5 | -0.414 | 0.0611 | -0.034 | -6.777
-10 | -0.454 | 0.01496 | -0.055 | -30.325
-9.5 | -0.351 | 0.07389 | -0.027 | -4.756
-9 | -0.323 | 0.06306 | -0.028 | -5.125
-8.5 | -0.429 | 0.05682 | -0.03 | -7.548
-8 | -0.446 | 0.04947 | -0.035 | -9.007
-7.5 | -0.516 | 0.01033 | -0.062 | -49.909
-7 | -0.474 | 0.00961 | -0.063 | -49.311
-6.5 | -0.422 | 0.00874 | -0.065 | -48.321
-6 | -0.364 | 0.00858 | -0.066 | -42.454
-5.5 | -0.301 | 0.00824 | -0.067 | -36.468
-5 | -0.234 | 0.00792 | -0.068 | -29.556
-4.5 | -0.166 | 0.00767 | -0.07 | -21.607
-4 | -0.096 | 0.00746 | -0.071 | -12.855
-3.5 | -0.025 | 0.00735 | -0.072 | -3.436
-3 | 0.046 | 0.00717 | -0.073 | 6.413
-2.5 | 0.118 | 0.00704 | -0.074 | 16.684
-2 | 0.19 | 0.00546 | -0.075 | 34.824
-1.5 | 0.262 | 0.00514 | -0.076 | 50.959
-1 | 0.334 | 0.00522 | -0.078 | 63.987
-0.5 | 0.406 | 0.00536 | -0.079 | 75.701
0 | 0.475 | 0.00472 | -0.079 | 100.619
0.5 | 0.546 | 0.00546 | -0.08 | 99.866
1 | 0.616 | 0.00555 | -0.082 | 110.918
1.5 | 0.686 | 0.00572 | -0.083 | 119.87
2 | 0.755 | 0.00592 | -0.084 | 127.509
2.5 | 0.825 | 0.0061 | -0.085 | 135.223
3 | 0.894 | 0.00629 | -0.086 | 142.066
3.5 | 0.962 | 0.00658 | -0.086 | 146.373
4 | 1.031 | 0.00688 | -0.087 | 149.845
4.5 | 1.099 | 0.00716 | -0.088 | 153.372
5 | 1.147 | 0.00908 | -0.089 | 126.339
5.5 | 1.207 | 0.01009 | -0.09 | 119.62
6 | 1.263 | 0.01175 | -0.09 | 107.529
6.5 | 1.317 | 0.01358 | -0.091 | 96.987
7 | 1.364 | 0.01793 | -0.092 | 76.069
7.5 | 1.407 | 0.01905 | -0.093 | 73.847
8 | 1.441 | 0.02031 | -0.094 | 70.93
8.5 | 1.461 | 0.02159 | -0.094 | 67.673
9 | 1.46 | 0.02316 | -0.095 | 63.016
9.5 | 1.42 | 0.02533 | -0.096 | 56.064
10 | 1.276 | 0.02763 | -0.097 | 46.165
10.5 | 0.911 | 0.03134 | -0.098 | 29.055
11 | 0.943 | 0.03136 | -0.099 | 30.069
11.5 | 0.972 | 0.03413 | -0.099 | 28.494
12 | 0.859 | 0.0875 | -0.056 | 9.813
12.5 | 1.033 | 0.03763 | -0.101 | 27.438
13 | 1.059 | 0.042 | -0.101 | 25.209
13.5 | 1.082 | 0.04809 | -0.101 | 22.499

## 96. Re 7M Mach 0.50 (2)
BIGFOIL.COM POLAR EXPORT
NACA65-518 a=0.5
NACA65-518 a=0.5 |  |  |  | Cl Max: | 1.3765 | at alpha= | 14.5 | deg
XFOIL ncrit=9 |  |  |  | L/D Max: | 223.069 | at alpha= | 4.5 | deg
Re: | 7000000 |  |  | Cd Min: | 0.18713 | at alpha= | 19.5 | deg
Mach: | 0.5 |  |  | Cl=0 at alpha= | -3.5552 | deg
|  |  |  | @ Cl=0.1, Cd= | 0.0065301
|  |  |  | @ Cl=0.4, Cd= | 0.0047561
|  |  |  | @ Cl=0.6, Cd= | 0.004398
alpha (deg) | Cl | Cd | Cm | Cl/Cd
-14.5 | -0.4017 | 0.11218 | -0.081 | -3.5809
-14 | -0.4292 | 0.09861 | -0.0904 | -4.3525
-13.5 | -0.4286 | 0.08965 | -0.0963 | -4.7808
-13 | -0.4415 | 0.07911 | -0.1035 | -5.5808
-12.5 | -0.4787 | 0.06483 | -0.1132 | -7.3839
-12 | -0.499 | 0.053 | -0.1223 | -9.4151
-11.5 | -0.5288 | 0.04309 | -0.1288 | -12.272
-11 | -0.5624 | 0.03482 | -0.1318 | -16.1516
-10.5 | -0.5993 | 0.02777 | -0.1311 | -21.5808
-10 | -0.6393 | 0.02165 | -0.1265 | -29.5289
-9.5 | -0.648 | 0.01774 | -0.1197 | -36.5276
-9 | -0.6443 | 0.01469 | -0.1116 | -43.8598
-8.5 | -0.627 | 0.01275 | -0.1028 | -49.1765
-8 | -0.5857 | 0.01119 | -0.0969 | -52.3414
-7.5 | -0.5315 | 0.01016 | -0.0927 | -52.313
-7 | -0.4706 | 0.00941 | -0.0896 | -50.0106
-6.5 | -0.4076 | 0.0087 | -0.0872 | -46.8506
-6 | -0.3408 | 0.00817 | -0.0856 | -41.7136
-5.5 | -0.2721 | 0.00779 | -0.0847 | -34.9294
-5 | -0.2026 | 0.00748 | -0.0842 | -27.0856
-4.5 | -0.1327 | 0.00725 | -0.0841 | -18.3034
-4 | -0.0628 | 0.00698 | -0.0842 | -8.9971
-3.5 | 0.0078 | 0.00678 | -0.0847 | 1.1504
-3 | 0.0781 | 0.00658 | -0.0853 | 11.8693
-2.5 | 0.1483 | 0.00642 | -0.086 | 23.0997
-2 | 0.2176 | 0.00622 | -0.0868 | 34.9839
-1.5 | 0.2843 | 0.00584 | -0.0874 | 48.6815
-0.5 | 0.4156 | 0.00461 | -0.0887 | 90.1518
0 | 0.486 | 0.00444 | -0.0899 | 109.4595
0.5 | 0.5572 | 0.00438 | -0.0913 | 127.2146
1 | 0.6286 | 0.00441 | -0.0926 | 142.5397
1.5 | 0.6999 | 0.00446 | -0.0939 | 156.9283
2 | 0.7727 | 0.00449 | -0.0954 | 172.0935
2.5 | 0.8453 | 0.00452 | -0.0967 | 187.0133
3 | 0.9164 | 0.00462 | -0.0977 | 198.355
3.5 | 0.9885 | 0.0047 | -0.0987 | 210.3191
4 | 1.0585 | 0.00484 | -0.0992 | 218.6983
4.5 | 1.1265 | 0.00505 | -0.0991 | 223.0693
5 | 1.168 | 0.00591 | -0.0945 | 197.6311
5.5 | 1.1518 | 0.00737 | -0.0797 | 156.2822
6.5 | 1.0958 | 0.01343 | -0.0534 | 81.5934
7 | 1.0832 | 0.01684 | -0.0444 | 64.323
7.5 | 1.0737 | 0.02048 | -0.0365 | 52.4268
8 | 1.0732 | 0.024 | -0.0303 | 44.7167
8.5 | 1.0723 | 0.02781 | -0.0245 | 38.5581
9 | 1.0797 | 0.03127 | -0.0196 | 34.5283
9.5 | 1.1352 | 0.03484 | -0.0235 | 32.5832
10 | 1.1787 | 0.03793 | -0.0237 | 31.0757
10.5 | 1.2091 | 0.0406 | -0.0207 | 29.7808
11 | 1.2355 | 0.04359 | -0.0175 | 28.3437
11.5 | 1.2627 | 0.04658 | -0.0144 | 27.1082
12 | 1.2882 | 0.04974 | -0.0112 | 25.8987
12.5 | 1.3112 | 0.05335 | -0.0082 | 24.5773
13 | 1.3338 | 0.0572 | -0.0055 | 23.3182
13.5 | 1.3545 | 0.06148 | -0.0032 | 22.0316
14 | 1.3693 | 0.0665 | -0.0011 | 20.591
14.5 | 1.3765 | 0.07254 | 0.0004 | 18.9757
15 | 1.3743 | 0.07983 | 0.001 | 17.2153
15.5 | 1.3601 | 0.08878 | 0.0004 | 15.3199
16 | 1.3406 | 0.09878 | -0.0015 | 13.5716
16.5 | 1.3174 | 0.10988 | -0.005 | 11.9894
17 | 1.2934 | 0.12165 | -0.0099 | 10.6321
17.5 | 1.2699 | 0.13399 | -0.0162 | 9.4776
18 | 1.2476 | 0.14662 | -0.0234 | 8.5091
18.5 | 1.2219 | 0.16024 | -0.0321 | 7.6254
19 | 1.1997 | 0.17385 | -0.0413 | 6.9008
19.5 | 1.1821 | 0.18713 | -0.0504 | 6.317

## 97. Re 8M Mach 0.00 (1)
BIGFOIL.COM POLAR EXPORT
NACA65-518 a=0.5
NACA65-518 a=0.5 |  |  |  | Cl Max: | 1.645 | at alpha= | 14 | deg
JavaFoil+Calcfoil stall+Eppler ext transition |  |  |  | L/D Max: | 166.203 | at alpha= | 3.5 | deg
Re: | 8000000 |  |  | Cd Min: | 0.00479 | at alpha= | -1 | deg
Mach: | 0 |  |  | Cl=0 at alpha= | -3.3226 | deg
|  |  |  | @ Cl=0.1, Cd= | 0.0064335
|  |  |  | @ Cl=0.4, Cd= | 0.0048644
|  |  |  | @ Cl=0.6, Cd= | 0.00516
alpha (deg) | Cl | Cd | Cm | Cl/Cd
-18 | -0.752 | 0.1307 | -0.02 | -5.752
-17.5 | -0.764 | 0.12462 | -0.021 | -6.129
-17 | -0.775 | 0.11709 | -0.022 | -6.619
-16.5 | -0.784 | 0.10994 | -0.023 | -7.133
-16 | -0.791 | 0.1032 | -0.024 | -7.665
-15.5 | -0.792 | 0.10066 | -0.024 | -7.87
-15 | -0.801 | 0.0876 | -0.027 | -9.143
-14.5 | -0.805 | 0.0778 | -0.029 | -10.35
-14 | -0.814 | 0.06385 | -0.032 | -12.754
-13.5 | -0.866 | 0.03074 | -0.039 | -28.163
-13 | -0.88 | 0.02046 | -0.041 | -42.999
-12.5 | -0.875 | 0.01636 | -0.043 | -53.52
-12 | -0.862 | 0.01415 | -0.044 | -60.884
-11.5 | -0.839 | 0.01298 | -0.046 | -64.604
-11 | -0.813 | 0.0118 | -0.047 | -68.866
-10.5 | -0.78 | 0.01108 | -0.048 | -70.406
-10 | -0.747 | 0.00943 | -0.049 | -79.214
-9.5 | -0.706 | 0.00922 | -0.051 | -76.602
-9 | -0.657 | 0.00888 | -0.052 | -73.992
-8.5 | -0.605 | 0.00856 | -0.052 | -70.736
-8 | -0.552 | 0.0083 | -0.053 | -66.552
-7.5 | -0.497 | 0.00794 | -0.054 | -62.612
-7 | -0.441 | 0.00771 | -0.055 | -57.209
-6.5 | -0.384 | 0.00748 | -0.056 | -51.311
-6 | -0.325 | 0.00737 | -0.057 | -44.112
-5.5 | -0.266 | 0.00718 | -0.058 | -37.028
-5 | -0.206 | 0.00699 | -0.059 | -29.423
-4.5 | -0.145 | 0.00687 | -0.06 | -21.073
-4 | -0.084 | 0.00676 | -0.061 | -12.372
-3.5 | -0.022 | 0.00659 | -0.062 | -3.331
-3 | 0.04 | 0.00654 | -0.063 | 6.106
-2.5 | 0.102 | 0.00643 | -0.064 | 15.867
-2 | 0.165 | 0.00515 | -0.065 | 31.946
-1.5 | 0.227 | 0.00481 | -0.066 | 47.164
-1 | 0.289 | 0.00479 | -0.067 | 60.383
-0.5 | 0.351 | 0.00481 | -0.068 | 73.051
0 | 0.414 | 0.00488 | -0.069 | 84.836
0.5 | 0.476 | 0.00493 | -0.07 | 96.527
1 | 0.538 | 0.00503 | -0.071 | 106.858
1.5 | 0.6 | 0.00516 | -0.072 | 116.148
2 | 0.662 | 0.00525 | -0.073 | 126.112
2.5 | 0.724 | 0.00539 | -0.074 | 134.345
3 | 0.786 | 0.00558 | -0.075 | 140.902
3.5 | 0.844 | 0.00508 | -0.076 | 166.203
4 | 0.904 | 0.00575 | -0.077 | 157.112
4.5 | 0.963 | 0.00617 | -0.078 | 156.098
5 | 1.011 | 0.00728 | -0.078 | 138.931
5.5 | 1.066 | 0.00792 | -0.079 | 134.58
6 | 1.119 | 0.00877 | -0.08 | 127.582
6.5 | 1.172 | 0.00966 | -0.08 | 121.236
7 | 1.223 | 0.01072 | -0.081 | 114.113
7.5 | 1.269 | 0.01329 | -0.082 | 95.52
8 | 1.318 | 0.01399 | -0.082 | 94.149
8.5 | 1.364 | 0.01464 | -0.083 | 93.126
9 | 1.407 | 0.0153 | -0.084 | 91.996
9.5 | 1.448 | 0.016 | -0.085 | 90.519
10 | 1.486 | 0.01677 | -0.086 | 88.642
10.5 | 1.522 | 0.01758 | -0.086 | 86.551
11 | 1.554 | 0.01846 | -0.087 | 84.188
11.5 | 1.582 | 0.01935 | -0.088 | 81.783
12 | 1.604 | 0.02035 | -0.089 | 78.855
12.5 | 1.622 | 0.02148 | -0.089 | 75.479
13 | 1.634 | 0.0226 | -0.09 | 72.31
13.5 | 1.642 | 0.02383 | -0.091 | 68.897
14 | 1.645 | 0.025 | -0.092 | 65.801
14.5 | 1.644 | 0.02634 | -0.092 | 62.435
15 | 1.638 | 0.02778 | -0.093 | 58.97
15.5 | 1.626 | 0.02925 | -0.094 | 55.577
16 | 1.607 | 0.03103 | -0.094 | 51.776
16.5 | 1.583 | 0.03269 | -0.095 | 48.432
17 | 1.556 | 0.03444 | -0.096 | 45.179
17.5 | 1.525 | 0.03675 | -0.096 | 41.497
18 | 1.49 | 0.03949 | -0.097 | 37.736
18.5 | 1.453 | 0.04227 | -0.097 | 34.384
19 | 1.415 | 0.04457 | -0.098 | 31.758

## 98. Re 8M Mach 0.00 (2)
BIGFOIL.COM POLAR EXPORT
NACA65-518 a=0.5
NACA65-518 a=0.5 |  |  |  | Cl Max: | 1.6495 | at alpha= | 20 | deg
XFOIL ncrit=9 |  |  |  | L/D Max: | 206.047 | at alpha= | 4 | deg
Re: | 8000000 |  |  | Cd Min: | 0.06784 | at alpha= | 20 | deg
Mach: | 0 |  |  | Cl=0 at alpha= | -3.4693 | deg
|  |  |  | @ Cl=0.1, Cd= | 0.0059143
|  |  |  | @ Cl=0.4, Cd= | 0.0041148
|  |  |  | @ Cl=0.6, Cd= | 0.0039633
alpha (deg) | Cl | Cd | Cm | Cl/Cd
-20 | -1.3435 | 0.03671 | -0.0945 | -36.5977
-19.5 | -1.34 | 0.03272 | -0.0945 | -40.9535
-19 | -1.3312 | 0.02946 | -0.0939 | -45.1867
-18.5 | -1.3194 | 0.02667 | -0.0929 | -49.4713
-18 | -1.3099 | 0.02391 | -0.0911 | -54.7846
-17.5 | -1.2932 | 0.02179 | -0.0891 | -59.3483
-17 | -1.2756 | 0.0199 | -0.0867 | -64.1005
-16.5 | -1.2519 | 0.01846 | -0.0844 | -67.8169
-16 | -1.2277 | 0.01717 | -0.0817 | -71.5026
-15.5 | -1.202 | 0.01603 | -0.0787 | -74.9844
-15 | -1.1741 | 0.01511 | -0.0756 | -77.7035
-14.5 | -1.1486 | 0.01421 | -0.0717 | -80.8304
-14 | -1.1237 | 0.01344 | -0.0672 | -83.6086
-13.5 | -1.0923 | 0.01226 | -0.064 | -89.0946
-13 | -1.0525 | 0.01139 | -0.0622 | -92.4056
-12.5 | -1.005 | 0.01089 | -0.0614 | -92.2865
-12 | -0.9545 | 0.01049 | -0.061 | -90.9914
-11.5 | -0.9025 | 0.01016 | -0.0608 | -88.8287
-11 | -0.8499 | 0.00982 | -0.0608 | -86.5479
-10.5 | -0.7975 | 0.00941 | -0.0607 | -84.7503
-10 | -0.7441 | 0.00905 | -0.0607 | -82.221
-9.5 | -0.6899 | 0.00874 | -0.0609 | -78.9359
-9 | -0.6347 | 0.00844 | -0.0612 | -75.2014
-8.5 | -0.579 | 0.00818 | -0.0617 | -70.7824
-8 | -0.5227 | 0.00796 | -0.0622 | -65.6658
-7.5 | -0.466 | 0.00773 | -0.0628 | -60.2846
-7 | -0.4096 | 0.00744 | -0.0633 | -55.0538
-6.5 | -0.3525 | 0.00721 | -0.0639 | -48.8904
-6 | -0.2949 | 0.00703 | -0.0647 | -41.9488
-5.5 | -0.237 | 0.00687 | -0.0655 | -34.4978
-5 | -0.1791 | 0.00665 | -0.0663 | -26.9323
-4.5 | -0.1207 | 0.00648 | -0.0671 | -18.6265
-4 | -0.0621 | 0.00633 | -0.0681 | -9.8104
-3.5 | -0.0036 | 0.00619 | -0.069 | -0.58158
-3 | 0.055 | 0.00606 | -0.0699 | 9.0759
-2.5 | 0.1137 | 0.00587 | -0.0709 | 19.3697
-2 | 0.1718 | 0.00559 | -0.0718 | 30.7335
-1.5 | 0.2293 | 0.00523 | -0.0727 | 43.8432
-1 | 0.2867 | 0.00487 | -0.0736 | 58.8706
-0.5 | 0.3431 | 0.00439 | -0.0745 | 78.1549
0 | 0.401 | 0.00411 | -0.0755 | 97.5669
0.5 | 0.4605 | 0.004 | -0.0767 | 115.125
1 | 0.5206 | 0.00395 | -0.0779 | 131.7975
1.5 | 0.5802 | 0.00395 | -0.0791 | 146.8861
2 | 0.6396 | 0.00399 | -0.0803 | 160.3008
2.5 | 0.6995 | 0.00399 | -0.0816 | 175.3133
3 | 0.7584 | 0.00408 | -0.0827 | 185.8824
3.5 | 0.8176 | 0.00413 | -0.0839 | 197.9661
4 | 0.8757 | 0.00425 | -0.0849 | 206.0471
4.5 | 0.9252 | 0.00489 | -0.0845 | 189.2025
5 | 0.9619 | 0.0061 | -0.0819 | 157.6885
6 | 1.0333 | 0.00783 | -0.0761 | 131.9668
6.5 | 1.0563 | 0.00855 | -0.0706 | 123.5439
7 | 1.0605 | 0.00961 | -0.062 | 110.3538
7.5 | 1.0747 | 0.01083 | -0.056 | 99.2336
8.5 | 1.1087 | 0.01368 | -0.0463 | 81.0453
9 | 1.1294 | 0.01515 | -0.0424 | 74.5479
9.5 | 1.1527 | 0.01652 | -0.039 | 69.776
10 | 1.2043 | 0.01777 | -0.0414 | 67.7715
10.5 | 1.2374 | 0.01926 | -0.0402 | 64.2471
11 | 1.2689 | 0.02094 | -0.0391 | 60.5969
11.5 | 1.3035 | 0.02258 | -0.0385 | 57.7281
12 | 1.3355 | 0.0244 | -0.0378 | 54.7336
12.5 | 1.3644 | 0.02633 | -0.0366 | 51.8192
13 | 1.3941 | 0.02821 | -0.0356 | 49.4186
13.5 | 1.4209 | 0.0303 | -0.0344 | 46.8944
14 | 1.4456 | 0.03254 | -0.033 | 44.4253
14.5 | 1.4702 | 0.03477 | -0.0317 | 42.2836
15 | 1.4925 | 0.03721 | -0.0303 | 40.1102
15.5 | 1.515 | 0.03963 | -0.029 | 38.2286
16 | 1.5364 | 0.04205 | -0.0275 | 36.5375
16.5 | 1.5524 | 0.0448 | -0.0256 | 34.6518
17 | 1.563 | 0.0477 | -0.023 | 32.7673
17.5 | 1.5769 | 0.05045 | -0.0209 | 31.2567
18 | 1.5909 | 0.05361 | -0.0196 | 29.6754
18.5 | 1.607 | 0.05681 | -0.0187 | 28.2873
19 | 1.6247 | 0.06002 | -0.0183 | 27.0693
19.5 | 1.6373 | 0.06385 | -0.0179 | 25.6429
20 | 1.6495 | 0.06784 | -0.0178 | 24.3146

## 99. Re 8M Mach 0.10 (1)
BIGFOIL.COM POLAR EXPORT
NACA65-518 a=0.5
NACA65-518 a=0.5 |  |  |  | Cl Max: | 1.635 | at alpha= | 13.5 | deg
JavaFoil+Calcfoil stall+Eppler ext transition |  |  |  | L/D Max: | 166.341 | at alpha= | 3.5 | deg
Re: | 8000000 |  |  | Cd Min: | 0.00479 | at alpha= | -1.5 | deg
Mach: | 0.1 |  |  | Cl=0 at alpha= | -3.3226 | deg
|  |  |  | @ Cl=0.1, Cd= | 0.0064523
|  |  |  | @ Cl=0.4, Cd= | 0.0048924
|  |  |  | @ Cl=0.6, Cd= | 0.0051432
alpha (deg) | Cl | Cd | Cm | Cl/Cd
-17.5 | -0.729 | 0.12775 | -0.021 | -5.704
-17 | -0.743 | 0.11973 | -0.021 | -6.208
-16.5 | -0.753 | 0.11644 | -0.021 | -6.47
-16 | -0.763 | 0.10984 | -0.022 | -6.947
-15.5 | -0.773 | 0.09961 | -0.024 | -7.759
-15 | -0.78 | 0.09104 | -0.026 | -8.569
-14.5 | -0.784 | 0.08362 | -0.027 | -9.372
-14 | -0.786 | 0.0754 | -0.029 | -10.424
-13.5 | -0.813 | 0.05028 | -0.035 | -16.179
-13 | -0.86 | 0.02382 | -0.041 | -36.106
-12.5 | -0.864 | 0.01762 | -0.043 | -49.04
-12 | -0.854 | 0.01482 | -0.044 | -57.659
-11.5 | -0.834 | 0.01344 | -0.046 | -62.053
-11 | -0.81 | 0.01206 | -0.047 | -67.186
-10.5 | -0.78 | 0.0112 | -0.048 | -69.622
-10 | -0.747 | 0.00906 | -0.05 | -82.398
-9.5 | -0.708 | 0.00935 | -0.051 | -75.667
-9 | -0.659 | 0.00902 | -0.052 | -73.057
-8.5 | -0.607 | 0.00858 | -0.053 | -70.74
-8 | -0.554 | 0.00827 | -0.054 | -67.004
-7.5 | -0.499 | 0.00801 | -0.055 | -62.345
-7 | -0.443 | 0.00779 | -0.056 | -56.865
-6.5 | -0.385 | 0.00755 | -0.057 | -51.018
-6 | -0.327 | 0.00736 | -0.058 | -44.398
-5.5 | -0.267 | 0.00722 | -0.059 | -36.964
-5 | -0.207 | 0.00703 | -0.06 | -29.376
-4.5 | -0.146 | 0.00691 | -0.061 | -21.054
-4 | -0.084 | 0.00674 | -0.062 | -12.469
-3.5 | -0.022 | 0.00663 | -0.063 | -3.331
-3 | 0.04 | 0.00652 | -0.064 | 6.153
-2.5 | 0.102 | 0.00645 | -0.065 | 15.9
-2 | 0.165 | 0.00515 | -0.066 | 32.143
-1.5 | 0.228 | 0.00479 | -0.067 | 47.56
-1 | 0.291 | 0.00481 | -0.068 | 60.379
-0.5 | 0.353 | 0.00487 | -0.069 | 72.527
0 | 0.416 | 0.0049 | -0.07 | 84.81
0.5 | 0.478 | 0.00496 | -0.071 | 96.404
1 | 0.541 | 0.00501 | -0.072 | 107.826
1.5 | 0.603 | 0.00515 | -0.073 | 117.129
2 | 0.665 | 0.00529 | -0.074 | 125.732
2.5 | 0.728 | 0.00537 | -0.075 | 135.493
3 | 0.79 | 0.00556 | -0.076 | 141.999
3.5 | 0.848 | 0.0051 | -0.076 | 166.341
4 | 0.908 | 0.0058 | -0.077 | 156.667
4.5 | 0.967 | 0.00621 | -0.078 | 155.828
5 | 1.015 | 0.00733 | -0.078 | 138.514
5.5 | 1.071 | 0.00799 | -0.079 | 133.923
6 | 1.124 | 0.00886 | -0.08 | 126.924
6.5 | 1.177 | 0.00977 | -0.081 | 120.474
7 | 1.228 | 0.01084 | -0.081 | 113.278
7.5 | 1.274 | 0.01355 | -0.082 | 94.043
8 | 1.323 | 0.01416 | -0.083 | 93.409
8.5 | 1.368 | 0.0148 | -0.084 | 92.463
9 | 1.412 | 0.01549 | -0.084 | 91.174
9.5 | 1.453 | 0.0162 | -0.085 | 89.679
10 | 1.49 | 0.01698 | -0.086 | 87.771
10.5 | 1.525 | 0.01781 | -0.087 | 85.597
11 | 1.556 | 0.0187 | -0.088 | 83.212
11.5 | 1.583 | 0.01964 | -0.088 | 80.603
12 | 1.604 | 0.02072 | -0.089 | 77.403
12.5 | 1.619 | 0.02181 | -0.09 | 74.239
13 | 1.629 | 0.02298 | -0.091 | 70.894
13.5 | 1.635 | 0.02424 | -0.091 | 67.418
14 | 1.635 | 0.02548 | -0.092 | 64.173
14.5 | 1.631 | 0.02684 | -0.093 | 60.766
15 | 1.621 | 0.02838 | -0.093 | 57.121
15.5 | 1.605 | 0.02989 | -0.094 | 53.678
16 | 1.58 | 0.03193 | -0.095 | 49.496
16.5 | 1.553 | 0.03348 | -0.095 | 46.368
17 | 1.52 | 0.03528 | -0.096 | 43.088
17.5 | 1.483 | 0.03805 | -0.096 | 38.986
18 | 1.443 | 0.04091 | -0.097 | 35.287
18.5 | 1.401 | 0.04371 | -0.097 | 32.058

## 100. Re 8M Mach 0.10 (2)
BIGFOIL.COM POLAR EXPORT
NACA65-518 a=0.5
NACA65-518 a=0.5 |  |  |  | Cl Max: | 1.6464 | at alpha= | 20 | deg
XFOIL ncrit=9 |  |  |  | L/D Max: | 206.948 | at alpha= | 4 | deg
Re: | 8000000 |  |  | Cd Min: | 0.07024 | at alpha= | 20 | deg
Mach: | 0.1 |  |  | Cl=0 at alpha= | -3.472 | deg
|  |  |  | @ Cl=0.1, Cd= | 0.0059273
|  |  |  | @ Cl=0.4, Cd= | 0.0041378
|  |  |  | @ Cl=0.6, Cd= | 0.0039707
alpha (deg) | Cl | Cd | Cm | Cl/Cd
-20 | -1.3147 | 0.04121 | -0.0968 | -31.9025
-19.5 | -1.3157 | 0.03641 | -0.0975 | -36.1357
-19 | -1.3128 | 0.03231 | -0.0974 | -40.6314
-18.5 | -1.3039 | 0.02904 | -0.0966 | -44.9001
-18 | -1.2983 | 0.02579 | -0.095 | -50.3412
-17.5 | -1.285 | 0.02327 | -0.0932 | -55.2213
-17 | -1.2701 | 0.02106 | -0.0908 | -60.3086
-16.5 | -1.247 | 0.01945 | -0.0885 | -64.1131
-16 | -1.2249 | 0.01793 | -0.0856 | -68.3157
-15.5 | -1.2004 | 0.01663 | -0.0826 | -72.1828
-15 | -1.1729 | 0.01559 | -0.0795 | -75.2341
-14.5 | -1.1451 | 0.01466 | -0.0759 | -78.1105
-14 | -1.1196 | 0.01384 | -0.0715 | -80.896
-13.5 | -1.0884 | 0.01301 | -0.0679 | -83.6587
-13 | -1.0587 | 0.0116 | -0.0643 | -91.2672
-12.5 | -1.0115 | 0.01106 | -0.0633 | -91.4557
-12 | -0.9612 | 0.01061 | -0.0626 | -90.5938
-11.5 | -0.909 | 0.01026 | -0.0623 | -88.5965
-11 | -0.856 | 0.00991 | -0.0621 | -86.3774
-10.5 | -0.8028 | 0.00952 | -0.0619 | -84.3277
-10 | -0.7492 | 0.00914 | -0.0618 | -81.9694
-9.5 | -0.6946 | 0.00881 | -0.0619 | -78.8422
-9 | -0.639 | 0.0085 | -0.0621 | -75.1765
-8.5 | -0.5828 | 0.00822 | -0.0625 | -70.9002
-8 | -0.5261 | 0.008 | -0.0629 | -65.7625
-7.5 | -0.4689 | 0.00777 | -0.0635 | -60.3475
-7 | -0.4121 | 0.00748 | -0.0639 | -55.0936
-6.5 | -0.3547 | 0.00723 | -0.0645 | -49.0595
-6 | -0.2967 | 0.00705 | -0.0652 | -42.0851
-5.5 | -0.2384 | 0.00688 | -0.066 | -34.6512
-5 | -0.18 | 0.00667 | -0.0668 | -26.9865
-4.5 | -0.1212 | 0.00649 | -0.0676 | -18.6749
-4 | -0.0622 | 0.00635 | -0.0685 | -9.7953
-3.5 | -0.0033 | 0.0062 | -0.0695 | -0.53226
-3 | 0.0557 | 0.00607 | -0.0704 | 9.1763
-2.5 | 0.1147 | 0.00588 | -0.0714 | 19.5068
-2 | 0.1732 | 0.0056 | -0.0723 | 30.9286
-1.5 | 0.231 | 0.00525 | -0.0732 | 44
-1 | 0.2887 | 0.00489 | -0.0741 | 59.0389
-0.5 | 0.3454 | 0.0044 | -0.0749 | 78.5
0 | 0.4037 | 0.00412 | -0.0759 | 97.9854
0.5 | 0.4637 | 0.004 | -0.0771 | 115.925
1 | 0.5241 | 0.00395 | -0.0784 | 132.6835
1.5 | 0.5841 | 0.00396 | -0.0796 | 147.5
2 | 0.6438 | 0.004 | -0.0808 | 160.95
2.5 | 0.7042 | 0.00401 | -0.0821 | 175.611
3 | 0.7635 | 0.0041 | -0.0832 | 186.2195
3.5 | 0.8231 | 0.00414 | -0.0844 | 198.8164
4 | 0.8816 | 0.00426 | -0.0854 | 206.9484
4.5 | 0.9316 | 0.00489 | -0.085 | 190.5112
5 | 0.968 | 0.00611 | -0.0822 | 158.4288
5.5 | 1.0024 | 0.00712 | -0.0791 | 140.7865
6 | 1.0374 | 0.00788 | -0.0759 | 131.6497
7 | 1.0598 | 0.00978 | -0.0609 | 108.364
7.5 | 1.074 | 0.01106 | -0.055 | 97.1067
8 | 1.0913 | 0.01246 | -0.05 | 87.5843
8.5 | 1.1075 | 0.01405 | -0.0452 | 78.8256
9 | 1.1274 | 0.0156 | -0.0413 | 72.2692
9.5 | 1.1509 | 0.017 | -0.0379 | 67.7
10 | 1.2136 | 0.01842 | -0.0428 | 65.8849
11.5 | 1.3062 | 0.02325 | -0.0382 | 56.1806
12 | 1.3368 | 0.02517 | -0.0371 | 53.1108
12.5 | 1.3646 | 0.02724 | -0.0358 | 50.0954
13 | 1.3941 | 0.0292 | -0.0347 | 47.7432
13.5 | 1.4217 | 0.0312 | -0.0334 | 45.5673
14 | 1.4453 | 0.03359 | -0.0319 | 43.0277
14.5 | 1.4678 | 0.03608 | -0.0304 | 40.6818
15 | 1.4927 | 0.03829 | -0.0291 | 38.9841
15.5 | 1.5144 | 0.04084 | -0.0277 | 37.0813
16 | 1.5327 | 0.04357 | -0.0259 | 35.1779
16.5 | 1.5497 | 0.04608 | -0.0237 | 33.6306
17 | 1.5585 | 0.04916 | -0.021 | 31.7026
17.5 | 1.5725 | 0.05224 | -0.0193 | 30.1015
18 | 1.5909 | 0.05512 | -0.0181 | 28.8625
18.5 | 1.6057 | 0.05861 | -0.0173 | 27.3963
19 | 1.6201 | 0.06231 | -0.0168 | 26.0006
19.5 | 1.6356 | 0.06592 | -0.0166 | 24.8119
20 | 1.6464 | 0.07024 | -0.0165 | 23.4396

## 101. Re 8M Mach 0.25 (1)
BIGFOIL.COM POLAR EXPORT
NACA65-518 a=0.5
NACA65-518 a=0.5 |  |  |  | Cl Max: | 1.589 | at alpha= | 12 | deg
JavaFoil+Calcfoil stall+Eppler ext transition |  |  |  | L/D Max: | 156.31 | at alpha= | 4 | deg
Re: | 8000000 |  |  | Cd Min: | 0.00487 | at alpha= | -1.5 | deg
Mach: | 0.25 |  |  | Cl=0 at alpha= | -3.3203 | deg
|  |  |  | @ Cl=0.1, Cd= | 0.0065086
|  |  |  | @ Cl=0.4, Cd= | 0.0049505
|  |  |  | @ Cl=0.6, Cd= | 0.0052039
alpha (deg) | Cl | Cd | Cm | Cl/Cd
-16.5 | -0.509 | 0.12928 | -0.02 | -3.935
-16 | -0.55 | 0.11979 | -0.021 | -4.589
-15.5 | -0.586 | 0.11293 | -0.021 | -5.191
-15 | -0.618 | 0.10737 | -0.022 | -5.755
-14.5 | -0.644 | 0.10111 | -0.023 | -6.371
-14 | -0.666 | 0.0938 | -0.024 | -7.097
-13.5 | -0.681 | 0.08713 | -0.026 | -7.82
-13 | -0.691 | 0.08014 | -0.027 | -8.626
-12.5 | -0.697 | 0.07223 | -0.029 | -9.654
-12 | -0.707 | 0.05859 | -0.034 | -12.073
-11.5 | -0.783 | 0.01902 | -0.045 | -41.166
-11 | -0.78 | 0.01496 | -0.047 | -52.128
-10.5 | -0.765 | 0.01259 | -0.049 | -60.795
-10 | -0.739 | 0.0114 | -0.05 | -64.816
-9.5 | -0.708 | 0.00863 | -0.052 | -81.948
-9 | -0.666 | 0.00942 | -0.053 | -70.726
-8.5 | -0.616 | 0.00894 | -0.054 | -68.926
-8 | -0.564 | 0.00854 | -0.055 | -65.978
-7.5 | -0.509 | 0.00828 | -0.056 | -61.498
-7 | -0.452 | 0.00797 | -0.057 | -56.765
-6.5 | -0.394 | 0.00771 | -0.058 | -51.127
-6 | -0.335 | 0.00751 | -0.059 | -44.514
-5.5 | -0.274 | 0.0073 | -0.06 | -37.501
-5 | -0.212 | 0.00716 | -0.061 | -29.601
-4.5 | -0.149 | 0.007 | -0.062 | -21.351
-4 | -0.086 | 0.00687 | -0.063 | -12.547
-3.5 | -0.023 | 0.00672 | -0.064 | -3.376
-3 | 0.041 | 0.00661 | -0.065 | 6.231
-2.5 | 0.105 | 0.0065 | -0.066 | 16.208
-2 | 0.17 | 0.00523 | -0.067 | 32.485
-1.5 | 0.234 | 0.00487 | -0.068 | 48.131
-1 | 0.299 | 0.00489 | -0.069 | 61.105
-0.5 | 0.363 | 0.00491 | -0.07 | 73.927
0 | 0.427 | 0.00498 | -0.071 | 85.8
0.5 | 0.491 | 0.00502 | -0.072 | 97.811
1 | 0.555 | 0.0051 | -0.074 | 108.888
1.5 | 0.62 | 0.00525 | -0.075 | 118.115
2 | 0.684 | 0.0054 | -0.076 | 126.556
2.5 | 0.748 | 0.00556 | -0.077 | 134.447
3 | 0.807 | 0.00559 | -0.077 | 144.409
3.5 | 0.869 | 0.00578 | -0.078 | 150.404
4 | 0.931 | 0.00596 | -0.079 | 156.31
4.5 | 0.989 | 0.00693 | -0.08 | 142.649
5 | 1.04 | 0.00764 | -0.08 | 136.151
5.5 | 1.096 | 0.00844 | -0.081 | 129.928
6 | 1.151 | 0.00936 | -0.082 | 122.875
6.5 | 1.204 | 0.01042 | -0.083 | 115.468
7 | 1.256 | 0.01154 | -0.083 | 108.87
7.5 | 1.303 | 0.01418 | -0.084 | 91.873
8 | 1.35 | 0.01503 | -0.085 | 89.805
8.5 | 1.394 | 0.01576 | -0.086 | 88.448
9 | 1.436 | 0.01654 | -0.086 | 86.786
9.5 | 1.474 | 0.01736 | -0.087 | 84.877
10 | 1.507 | 0.01826 | -0.088 | 82.529
10.5 | 1.536 | 0.01922 | -0.089 | 79.931
11 | 1.561 | 0.02025 | -0.09 | 77.091
11.5 | 1.58 | 0.02145 | -0.09 | 73.655
12 | 1.589 | 0.02266 | -0.091 | 70.093
12.5 | 1.589 | 0.02413 | -0.092 | 65.865
13 | 1.582 | 0.02543 | -0.093 | 62.211
13.5 | 1.567 | 0.02695 | -0.093 | 58.149
14 | 1.544 | 0.0285 | -0.094 | 54.185
14.5 | 1.513 | 0.03038 | -0.095 | 49.788
15 | 1.473 | 0.03222 | -0.095 | 45.725
15.5 | 1.422 | 0.03432 | -0.096 | 41.425
16 | 1.358 | 0.03674 | -0.097 | 36.952
16.5 | 1.285 | 0.04037 | -0.097 | 31.833
17 | 1.206 | 0.04385 | -0.097 | 27.495

## 102. Re 8M Mach 0.25 (2)
BIGFOIL.COM POLAR EXPORT
NACA65-518 a=0.5
NACA65-518 a=0.5 |  |  |  | Cl Max: | 1.6218 | at alpha= | 20 | deg
XFOIL ncrit=9 |  |  |  | L/D Max: | 211.69 | at alpha= | 4 | deg
Re: | 8000000 |  |  | Cd Min: | 0.08479 | at alpha= | 20 | deg
Mach: | 0.25 |  |  | Cl=0 at alpha= | -3.4837 | deg
|  |  |  | @ Cl=0.1, Cd= | 0.0060174
|  |  |  | @ Cl=0.4, Cd= | 0.0042436
|  |  |  | @ Cl=0.6, Cd= | 0.0040091
alpha (deg) | Cl | Cd | Cm | Cl/Cd
-19.5 | -1.0367 | 0.08062 | -0.0865 | -12.8591
-19 | -1.1099 | 0.06266 | -0.0992 | -17.7131
-18.5 | -1.1316 | 0.05327 | -0.1047 | -21.2427
-18 | -1.1711 | 0.04336 | -0.1091 | -27.0088
-17.5 | -1.1923 | 0.03637 | -0.1106 | -32.7825
-17 | -1.2019 | 0.03111 | -0.1101 | -38.6339
-16.5 | -1.1913 | 0.02772 | -0.1087 | -42.9762
-16 | -1.1911 | 0.02398 | -0.1062 | -49.6706
-15.5 | -1.1741 | 0.02154 | -0.1033 | -54.5079
-15 | -1.1554 | 0.01941 | -0.1 | -59.526
-14.5 | -1.1344 | 0.01757 | -0.0961 | -64.5646
-14 | -1.1086 | 0.01614 | -0.0921 | -68.6865
-13.5 | -1.0804 | 0.01493 | -0.0878 | -72.3644
-13 | -1.0524 | 0.01393 | -0.0829 | -75.5492
-12.5 | -1.0225 | 0.01309 | -0.0778 | -78.1131
-11.5 | -0.943 | 0.01092 | -0.0713 | -86.3553
-11 | -0.8887 | 0.01044 | -0.0701 | -85.1245
-10.5 | -0.8327 | 0.01005 | -0.0692 | -82.8557
-10 | -0.776 | 0.00968 | -0.0686 | -80.1653
-9.5 | -0.72 | 0.00921 | -0.0679 | -78.1759
-9 | -0.6623 | 0.00884 | -0.0675 | -74.9208
-8.5 | -0.604 | 0.00852 | -0.0673 | -70.892
-8 | -0.5449 | 0.00824 | -0.0673 | -66.1286
-7.5 | -0.4853 | 0.00796 | -0.0675 | -60.9673
-7 | -0.4255 | 0.00771 | -0.0677 | -55.1881
-6.5 | -0.3663 | 0.00741 | -0.068 | -49.4332
-6 | -0.3062 | 0.00718 | -0.0684 | -42.6462
-5.5 | -0.2455 | 0.00697 | -0.069 | -35.2224
-5 | -0.1847 | 0.00678 | -0.0697 | -27.2419
-4.5 | -0.124 | 0.00657 | -0.0704 | -18.8737
-4 | -0.0629 | 0.00643 | -0.0712 | -9.7823
-3.5 | -0.002 | 0.00628 | -0.0721 | -0.31847
-3 | 0.0594 | 0.00613 | -0.073 | 9.69
-2.5 | 0.1207 | 0.00596 | -0.074 | 20.2517
-2 | 0.1811 | 0.00569 | -0.0749 | 31.8278
-1.5 | 0.2406 | 0.00532 | -0.0757 | 45.2256
-0.5 | 0.3583 | 0.00445 | -0.0774 | 80.5169
0 | 0.4189 | 0.00415 | -0.0785 | 100.9398
0.5 | 0.481 | 0.00404 | -0.0798 | 119.0594
1 | 0.5434 | 0.004 | -0.0811 | 135.85
1.5 | 0.6055 | 0.00401 | -0.0823 | 150.9975
2 | 0.6676 | 0.00405 | -0.0836 | 164.8395
2.5 | 0.7302 | 0.00407 | -0.0849 | 179.4103
3 | 0.7917 | 0.00416 | -0.086 | 190.3125
3.5 | 0.8536 | 0.00421 | -0.0872 | 202.7553
4 | 0.9145 | 0.00432 | -0.0882 | 211.6898
4.5 | 0.9665 | 0.00491 | -0.0877 | 196.8432
5 | 1.0015 | 0.00615 | -0.0842 | 162.8455
5.5 | 1.0308 | 0.00726 | -0.0796 | 141.9835
6 | 1.0487 | 0.00811 | -0.0727 | 129.3095
6.5 | 1.0533 | 0.00924 | -0.0637 | 113.9935
7 | 1.0602 | 0.01077 | -0.0563 | 98.4401
7.5 | 1.0727 | 0.01245 | -0.0503 | 86.1606
8 | 1.0871 | 0.01426 | -0.0451 | 76.2342
8.5 | 1.0998 | 0.01629 | -0.04 | 67.5138
9 | 1.1182 | 0.01816 | -0.0359 | 61.5749
9.5 | 1.1394 | 0.01985 | -0.0321 | 57.4005
10 | 1.2295 | 0.02175 | -0.0424 | 56.5287
10.5 | 1.2461 | 0.02361 | -0.0377 | 52.7785
11 | 1.2779 | 0.02556 | -0.0363 | 49.9961
11.5 | 1.3092 | 0.02755 | -0.0348 | 47.5209
12 | 1.3374 | 0.02976 | -0.033 | 44.9395
12.5 | 1.3656 | 0.032 | -0.0314 | 42.675
13 | 1.3928 | 0.03436 | -0.0297 | 40.5355
13.5 | 1.4174 | 0.03684 | -0.0278 | 38.4745
14 | 1.4395 | 0.03952 | -0.0258 | 36.4246
14.5 | 1.4622 | 0.04225 | -0.024 | 34.6083
15 | 1.4839 | 0.04492 | -0.0219 | 33.0343
15.5 | 1.501 | 0.04775 | -0.0194 | 31.4346
16 | 1.5116 | 0.05096 | -0.0163 | 29.6625
16.5 | 1.5256 | 0.0543 | -0.0141 | 28.0958
17 | 1.5457 | 0.05748 | -0.0129 | 26.8911
17.5 | 1.5613 | 0.06134 | -0.0118 | 25.4532
18 | 1.5769 | 0.06532 | -0.0111 | 24.1412
18.5 | 1.592 | 0.06948 | -0.0106 | 22.9131
19 | 1.6021 | 0.07441 | -0.0105 | 21.5307
19.5 | 1.6113 | 0.07957 | -0.0107 | 20.2501
20 | 1.6218 | 0.08479 | -0.0113 | 19.1273

## 103. Re 8M Mach 0.50 (1)
BIGFOIL.COM POLAR EXPORT
NACA65-518 a=0.5
NACA65-518 a=0.5 |  |  |  | Cl Max: | 1.462 | at alpha= | 8.5 | deg
JavaFoil+Calcfoil stall+Eppler ext transition |  |  |  | L/D Max: | 151.25 | at alpha= | 4 | deg
Re: | 8000000 |  |  | Cd Min: | 0.00491 | at alpha= | 0 | deg
Mach: | 0.5 |  |  | Cl=0 at alpha= | -3.3239 | deg
|  |  |  | @ Cl=0.1, Cd= | 0.006905
|  |  |  | @ Cl=0.4, Cd= | 0.0053033
|  |  |  | @ Cl=0.6, Cd= | 0.005478
alpha (deg) | Cl | Cd | Cm | Cl/Cd
-20 | -0.951 | 0.15265 | -0.023 | -6.23
-19.5 | -0.92 | 0.14911 | -0.023 | -6.171
-19 | -0.892 | 0.14142 | -0.023 | -6.305
-18.5 | -0.864 | 0.14004 | -0.023 | -6.167
-18 | -0.84 | 0.13403 | -0.025 | -6.265
-17.5 | -0.81 | 0.12795 | -0.025 | -6.329
-17 | -0.779 | 0.126 | -0.024 | -6.18
-16.5 | -0.75 | 0.1217 | -0.024 | -6.16
-16 | -0.722 | 0.1167 | -0.025 | -6.184
-15.5 | -0.696 | 0.11378 | -0.026 | -6.113
-15 | -0.666 | 0.10719 | -0.026 | -6.211
-14.5 | -0.637 | 0.09984 | -0.026 | -6.383
-14 | -0.609 | 0.09311 | -0.027 | -6.545
-13.5 | -0.583 | 0.08591 | -0.029 | -6.783
-13 | -0.556 | 0.0795 | -0.03 | -6.993
-12.5 | -0.523 | 0.0886 | -0.027 | -5.9
-12 | -0.495 | 0.08005 | -0.027 | -6.178
-11.5 | -0.468 | 0.073 | -0.03 | -6.406
-11 | -0.442 | 0.06534 | -0.033 | -6.767
-10.5 | -0.424 | 0.0521 | -0.04 | -8.13
-10 | -0.456 | 0.01423 | -0.055 | -32.035
-9.5 | -0.351 | 0.07341 | -0.027 | -4.787
-9 | -0.323 | 0.06255 | -0.028 | -5.167
-8.5 | -0.429 | 0.05701 | -0.03 | -7.525
-8 | -0.446 | 0.04879 | -0.035 | -9.145
-7.5 | -0.516 | 0.01007 | -0.062 | -51.275
-7 | -0.474 | 0.00937 | -0.063 | -50.632
-6.5 | -0.424 | 0.00894 | -0.065 | -47.448
-6 | -0.364 | 0.00839 | -0.066 | -43.439
-5.5 | -0.301 | 0.00809 | -0.067 | -37.144
-5 | -0.234 | 0.00775 | -0.068 | -30.209
-4.5 | -0.166 | 0.00752 | -0.07 | -22.043
-4 | -0.096 | 0.00732 | -0.071 | -13.115
-3.5 | -0.025 | 0.00717 | -0.072 | -3.522
-3 | 0.046 | 0.00701 | -0.073 | 6.554
-2.5 | 0.118 | 0.00687 | -0.074 | 17.095
-2 | 0.19 | 0.00555 | -0.075 | 34.251
-1.5 | 0.262 | 0.00512 | -0.076 | 51.199
-1 | 0.334 | 0.00523 | -0.078 | 63.859
-0.5 | 0.406 | 0.00531 | -0.079 | 76.407
0 | 0.475 | 0.00491 | -0.08 | 96.859
0.5 | 0.546 | 0.00537 | -0.081 | 101.638
1 | 0.616 | 0.00551 | -0.082 | 111.735
1.5 | 0.686 | 0.0057 | -0.083 | 120.349
2 | 0.756 | 0.00586 | -0.084 | 128.838
2.5 | 0.825 | 0.00602 | -0.085 | 137.149
3 | 0.894 | 0.00627 | -0.086 | 142.643
3.5 | 0.963 | 0.00654 | -0.087 | 147.281
4 | 1.031 | 0.00682 | -0.087 | 151.25
4.5 | 1.094 | 0.00836 | -0.088 | 130.948
5 | 1.147 | 0.00931 | -0.089 | 123.222
5.5 | 1.206 | 0.01067 | -0.09 | 113.03
6 | 1.263 | 0.01205 | -0.09 | 104.832
6.5 | 1.317 | 0.01374 | -0.091 | 95.852
7 | 1.365 | 0.01754 | -0.092 | 77.829
7.5 | 1.408 | 0.01863 | -0.093 | 75.584
8 | 1.442 | 0.01984 | -0.094 | 72.67
8.5 | 1.462 | 0.02109 | -0.095 | 69.338
9 | 1.461 | 0.02268 | -0.095 | 64.416
9.5 | 1.421 | 0.02472 | -0.096 | 57.482
10 | 1.277 | 0.02696 | -0.097 | 47.346
10.5 | 0.912 | 0.03056 | -0.098 | 29.823
11 | 0.944 | 0.03065 | -0.099 | 30.79
11.5 | 0.973 | 0.03321 | -0.099 | 29.303
12 | 0.865 | 0.08462 | -0.063 | 10.224
12.5 | 1.033 | 0.0367 | -0.101 | 28.16
13 | 1.06 | 0.04078 | -0.101 | 25.999
13.5 | 1.085 | 0.04623 | -0.102 | 23.46

## 104. Re 8M Mach 0.50 (2)
BIGFOIL.COM POLAR EXPORT
NACA65-518 a=0.5
NACA65-518 a=0.5 |  |  |  | Cl Max: | 1.3925 | at alpha= | 14.5 | deg
XFOIL ncrit=9 |  |  |  | L/D Max: | 226.439 | at alpha= | 4 | deg
Re: | 8000000 |  |  | Cd Min: | 0.18581 | at alpha= | 19.5 | deg
Mach: | 0.5 |  |  | Cl=0 at alpha= | -3.5503 | deg
|  |  |  | @ Cl=0.1, Cd= | 0.0063756
|  |  |  | @ Cl=0.4, Cd= | 0.0049145
|  |  |  | @ Cl=0.6, Cd= | 0.0042958
alpha (deg) | Cl | Cd | Cm | Cl/Cd
-14.5 | -0.4191 | 0.10928 | -0.0832 | -3.8351
-14 | -0.4421 | 0.09661 | -0.0921 | -4.5761
-13.5 | -0.4589 | 0.08538 | -0.0999 | -5.3748
-13 | -0.4895 | 0.07261 | -0.1088 | -6.7415
-12.5 | -0.5038 | 0.06108 | -0.1167 | -8.2482
-12 | -0.5272 | 0.04984 | -0.1253 | -10.5778
-11.5 | -0.5514 | 0.04104 | -0.1304 | -13.4357
-11 | -0.5827 | 0.03327 | -0.1325 | -17.5143
-10.5 | -0.6137 | 0.02682 | -0.1312 | -22.8822
-10 | -0.6465 | 0.02124 | -0.1263 | -30.4379
-9.5 | -0.6738 | 0.01653 | -0.1181 | -40.7623
-9 | -0.6684 | 0.01372 | -0.1093 | -48.7172
-8.5 | -0.6425 | 0.01207 | -0.1011 | -53.2312
-8 | -0.5964 | 0.01071 | -0.0956 | -55.6863
-7.5 | -0.5397 | 0.00976 | -0.0917 | -55.2971
-7 | -0.4768 | 0.00904 | -0.0888 | -52.7434
-6.5 | -0.4107 | 0.00846 | -0.0867 | -48.5461
-6 | -0.3437 | 0.00794 | -0.0852 | -43.2872
-5.5 | -0.2747 | 0.00757 | -0.0843 | -36.288
-5 | -0.2047 | 0.00729 | -0.0839 | -28.0796
-4.5 | -0.1341 | 0.00704 | -0.0839 | -19.0483
-4 | -0.0635 | 0.00679 | -0.0841 | -9.352
-3.5 | 0.0071 | 0.00659 | -0.0846 | 1.0774
-3 | 0.0777 | 0.00642 | -0.0852 | 12.1028
-2.5 | 0.148 | 0.00628 | -0.086 | 23.5669
-2 | 0.2177 | 0.00611 | -0.0868 | 35.6301
0 | 0.4876 | 0.00434 | -0.0902 | 112.3502
0.5 | 0.5587 | 0.00429 | -0.0915 | 130.2331
1 | 0.6298 | 0.0043 | -0.0928 | 146.4651
1.5 | 0.7026 | 0.00431 | -0.0944 | 163.0162
2 | 0.7754 | 0.00433 | -0.0958 | 179.0762
2.5 | 0.8475 | 0.00439 | -0.0971 | 193.0524
3 | 0.919 | 0.0045 | -0.0981 | 204.2222
3.5 | 0.9913 | 0.00456 | -0.0992 | 217.3904
4 | 1.062 | 0.00469 | -0.0998 | 226.4392
4.5 | 1.1269 | 0.00502 | -0.0992 | 224.4821
5 | 1.1518 | 0.00624 | -0.0918 | 184.5833
5.5 | 1.1328 | 0.00771 | -0.0768 | 146.9261
6 | 1.1153 | 0.01014 | -0.0643 | 109.9901
6.5 | 1.0863 | 0.01372 | -0.0523 | 79.1764
8 | 1.073 | 0.02394 | -0.0302 | 44.8204
8.5 | 1.0731 | 0.02773 | -0.0245 | 38.6982
9 | 1.0863 | 0.03097 | -0.0202 | 35.0759
9.5 | 1.106 | 0.03348 | -0.0156 | 33.0346
10 | 1.2192 | 0.03771 | -0.0303 | 32.3309
11 | 1.256 | 0.04302 | -0.0199 | 29.1957
11.5 | 1.2843 | 0.04594 | -0.0167 | 27.956
12 | 1.3066 | 0.04913 | -0.013 | 26.5947
12.5 | 1.3285 | 0.05253 | -0.0094 | 25.2903
13 | 1.3504 | 0.05616 | -0.0062 | 24.0456
13.5 | 1.3721 | 0.06015 | -0.0034 | 22.8113
14 | 1.3852 | 0.06518 | -0.001 | 21.2519
14.5 | 1.3925 | 0.07109 | 0.0007 | 19.5878
15 | 1.3878 | 0.07852 | 0.0015 | 17.6745
15.5 | 1.374 | 0.0873 | 0.0011 | 15.7388
16 | 1.3534 | 0.09734 | -0.0007 | 13.9038
16.5 | 1.3299 | 0.1084 | -0.0041 | 12.2685
17 | 1.306 | 0.12007 | -0.0088 | 10.877
17.5 | 1.2818 | 0.13243 | -0.015 | 9.6791
18 | 1.2535 | 0.14576 | -0.0227 | 8.5998
18.5 | 1.2287 | 0.15923 | -0.0312 | 7.7165
19 | 1.2073 | 0.17267 | -0.0402 | 6.9919
19.5 | 1.1901 | 0.18581 | -0.0493 | 6.4049

## 105. Re 10M Mach 0.00 (1)
BIGFOIL.COM POLAR EXPORT
NACA65-518 a=0.5
NACA65-518 a=0.5 |  |  |  | Cl Max: | 1.648 | at alpha= | 14 | deg
JavaFoil+Calcfoil stall+Eppler ext transition |  |  |  | L/D Max: | 165.431 | at alpha= | 3.5 | deg
Re: | 10000000 |  |  | Cd Min: | 0.00477 | at alpha= | -1 | deg
Mach: | 0 |  |  | Cl=0 at alpha= | -3.3226 | deg
|  |  |  | @ Cl=0.1, Cd= | 0.0062235
|  |  |  | @ Cl=0.4, Cd= | 0.00485
|  |  |  | @ Cl=0.6, Cd= | 0.0051
alpha (deg) | Cl | Cd | Cm | Cl/Cd
-18 | -0.752 | 0.12888 | -0.021 | -5.839
-17.5 | -0.765 | 0.12283 | -0.021 | -6.224
-17 | -0.776 | 0.11456 | -0.022 | -6.776
-16.5 | -0.785 | 0.1079 | -0.023 | -7.277
-16 | -0.793 | 0.10023 | -0.024 | -7.916
-15.5 | -0.794 | 0.09856 | -0.024 | -8.052
-15 | -0.806 | 0.08275 | -0.028 | -9.745
-14.5 | -0.817 | 0.06913 | -0.031 | -11.816
-14 | -0.859 | 0.039 | -0.037 | -22.034
-13.5 | -0.881 | 0.02498 | -0.04 | -35.261
-13 | -0.887 | 0.01817 | -0.042 | -48.83
-12.5 | -0.88 | 0.01514 | -0.043 | -58.145
-12 | -0.865 | 0.01335 | -0.045 | -64.759
-11.5 | -0.841 | 0.01232 | -0.046 | -68.278
-11 | -0.815 | 0.01126 | -0.047 | -72.355
-10.5 | -0.782 | 0.01062 | -0.048 | -73.605
-10 | -0.75 | 0.00934 | -0.05 | -80.314
-9.5 | -0.706 | 0.00892 | -0.051 | -79.195
-9 | -0.657 | 0.00857 | -0.052 | -76.689
-8.5 | -0.605 | 0.00826 | -0.052 | -73.267
-8 | -0.552 | 0.00797 | -0.053 | -69.252
-7.5 | -0.497 | 0.00766 | -0.054 | -64.92
-7 | -0.441 | 0.00745 | -0.055 | -59.203
-6.5 | -0.384 | 0.0073 | -0.056 | -52.592
-6 | -0.325 | 0.00714 | -0.057 | -45.548
-5.5 | -0.266 | 0.00693 | -0.058 | -38.378
-5 | -0.206 | 0.0068 | -0.059 | -30.234
-4.5 | -0.145 | 0.00663 | -0.06 | -21.846
-4 | -0.084 | 0.00652 | -0.061 | -12.827
-3.5 | -0.022 | 0.00643 | -0.062 | -3.416
-3 | 0.04 | 0.00633 | -0.063 | 6.31
-2.5 | 0.102 | 0.00622 | -0.064 | 16.407
-2 | 0.165 | 0.00536 | -0.065 | 30.736
-1.5 | 0.227 | 0.00512 | -0.066 | 44.282
-1 | 0.289 | 0.00477 | -0.067 | 60.669
-0.5 | 0.351 | 0.00478 | -0.068 | 73.496
0 | 0.414 | 0.00487 | -0.069 | 84.973
0.5 | 0.476 | 0.00493 | -0.07 | 96.503
1 | 0.538 | 0.00498 | -0.071 | 108.013
1.5 | 0.6 | 0.0051 | -0.072 | 117.721
2 | 0.662 | 0.00523 | -0.073 | 126.496
2.5 | 0.724 | 0.00539 | -0.074 | 134.199
3 | 0.786 | 0.00558 | -0.075 | 140.792
3.5 | 0.844 | 0.0051 | -0.076 | 165.431
4 | 0.901 | 0.00657 | -0.076 | 137.041
4.5 | 0.959 | 0.00706 | -0.077 | 135.987
5 | 1.01 | 0.00773 | -0.078 | 130.66
5.5 | 1.065 | 0.00842 | -0.079 | 126.467
6 | 1.119 | 0.00913 | -0.08 | 122.496
6.5 | 1.172 | 0.01 | -0.08 | 117.141
7 | 1.224 | 0.01079 | -0.081 | 113.417
7.5 | 1.271 | 0.01291 | -0.082 | 98.446
8 | 1.32 | 0.0135 | -0.083 | 97.708
8.5 | 1.366 | 0.0141 | -0.083 | 96.833
9 | 1.409 | 0.01472 | -0.084 | 95.773
9.5 | 1.451 | 0.01542 | -0.085 | 94.099
10 | 1.489 | 0.01612 | -0.086 | 92.352
10.5 | 1.524 | 0.01688 | -0.087 | 90.287
11 | 1.556 | 0.01775 | -0.087 | 87.671
11.5 | 1.585 | 0.01862 | -0.088 | 85.11
12 | 1.607 | 0.01956 | -0.089 | 82.137
12.5 | 1.624 | 0.02061 | -0.09 | 78.805
13 | 1.636 | 0.02176 | -0.09 | 75.192
13.5 | 1.644 | 0.02284 | -0.091 | 71.985
14 | 1.648 | 0.02398 | -0.092 | 68.719
14.5 | 1.647 | 0.02532 | -0.093 | 65.025
15 | 1.641 | 0.02662 | -0.093 | 61.631
15.5 | 1.628 | 0.02818 | -0.094 | 57.769
16 | 1.609 | 0.02972 | -0.095 | 54.15
16.5 | 1.586 | 0.03129 | -0.095 | 50.673
17 | 1.558 | 0.03322 | -0.096 | 46.912
17.5 | 1.527 | 0.03543 | -0.096 | 43.106
18 | 1.492 | 0.03815 | -0.097 | 39.124
18.5 | 1.455 | 0.04099 | -0.097 | 35.502
19 | 1.417 | 0.04308 | -0.098 | 32.906

## 106. Re 10M Mach 0.00 (2)
BIGFOIL.COM POLAR EXPORT
NACA65-518 a=0.5
NACA65-518 a=0.5 |  |  |  | Cl Max: | 1.6716 | at alpha= | 20 | deg
XFOIL ncrit=9 |  |  |  | L/D Max: | 203.372 | at alpha= | 4 | deg
Re: | 10000000 |  |  | Cd Min: | 0.06534 | at alpha= | 20 | deg
Mach: | 0 |  |  | Cl=0 at alpha= | -3.4628 | deg
|  |  |  | @ Cl=0.1, Cd= | 0.0056971
|  |  |  | @ Cl=0.4, Cd= | 0.0040332
|  |  |  | @ Cl=0.6, Cd= | 0.00383
alpha (deg) | Cl | Cd | Cm | Cl/Cd
-20 | -1.3668 | 0.03464 | -0.0947 | -39.4573
-19.5 | -1.3613 | 0.03098 | -0.0943 | -43.9413
-19 | -1.3518 | 0.0279 | -0.0935 | -48.4516
-18.5 | -1.3387 | 0.0253 | -0.0922 | -52.913
-18 | -1.3267 | 0.0228 | -0.0902 | -58.1886
-17.5 | -1.3089 | 0.02085 | -0.0881 | -62.777
-17 | -1.2923 | 0.01897 | -0.0854 | -68.1234
-16.5 | -1.267 | 0.0177 | -0.083 | -71.5819
-16 | -1.2441 | 0.0164 | -0.08 | -75.8598
-15.5 | -1.2197 | 0.01529 | -0.0766 | -79.7711
-15 | -1.1918 | 0.01444 | -0.0732 | -82.5346
-14.5 | -1.167 | 0.01368 | -0.0688 | -85.307
-14 | -1.1319 | 0.01309 | -0.066 | -86.4706
-13.5 | -1.092 | 0.01233 | -0.0641 | -88.5645
-13 | -1.0601 | 0.01097 | -0.061 | -96.6363
-12.5 | -1.0113 | 0.0105 | -0.0604 | -96.3143
-12 | -0.9617 | 0.01003 | -0.0599 | -95.8824
-11.5 | -0.9095 | 0.00967 | -0.0598 | -94.0538
-11 | -0.8563 | 0.00934 | -0.0598 | -91.6809
-10.5 | -0.8023 | 0.00905 | -0.0599 | -88.6519
-10 | -0.7482 | 0.00873 | -0.0601 | -85.7045
-9.5 | -0.6937 | 0.00839 | -0.0603 | -82.6818
-9 | -0.6385 | 0.0081 | -0.0607 | -78.8272
-8.5 | -0.5826 | 0.00784 | -0.0611 | -74.3112
-8 | -0.526 | 0.0076 | -0.0616 | -69.2105
-7.5 | -0.4689 | 0.00738 | -0.0623 | -63.5366
-7 | -0.4117 | 0.00718 | -0.063 | -57.3398
-6.5 | -0.3546 | 0.00695 | -0.0636 | -51.0216
-6 | -0.2969 | 0.00675 | -0.0644 | -43.9852
-5 | -0.1802 | 0.0064 | -0.0661 | -28.1562
-4.5 | -0.1219 | 0.00623 | -0.067 | -19.5666
-4 | -0.0632 | 0.00611 | -0.0679 | -10.3437
-3.5 | -0.0044 | 0.00596 | -0.0689 | -0.73826
-3 | 0.0547 | 0.00582 | -0.0699 | 9.3986
-2.5 | 0.1137 | 0.00566 | -0.0709 | 20.0883
-2 | 0.1721 | 0.00543 | -0.0719 | 31.6943
-1.5 | 0.23 | 0.00516 | -0.0728 | 44.5736
-1 | 0.2879 | 0.00488 | -0.0738 | 58.9959
-0.5 | 0.3456 | 0.0045 | -0.0747 | 76.8
0 | 0.4027 | 0.00401 | -0.0757 | 100.4239
0.5 | 0.462 | 0.00385 | -0.0769 | 120
1 | 0.5215 | 0.00384 | -0.0781 | 135.8073
1.5 | 0.5813 | 0.00383 | -0.0793 | 151.7755
2 | 0.6412 | 0.00383 | -0.0806 | 167.4151
2.5 | 0.7003 | 0.00389 | -0.0817 | 180.0257
3 | 0.7597 | 0.00394 | -0.083 | 192.8173
3.5 | 0.8185 | 0.00404 | -0.0841 | 202.599
4 | 0.8745 | 0.0043 | -0.0847 | 203.3721
4.5 | 0.9173 | 0.00532 | -0.0832 | 172.4248
5 | 0.9534 | 0.00648 | -0.0804 | 147.1296
5.5 | 0.9918 | 0.00728 | -0.078 | 136.2363
6 | 1.0282 | 0.00797 | -0.0752 | 129.0088
6.5 | 1.0521 | 0.00858 | -0.0698 | 122.6224
7 | 1.0592 | 0.0096 | -0.0617 | 110.3333
7.5 | 1.0777 | 0.01068 | -0.0564 | 100.9082
8.5 | 1.1158 | 0.01335 | -0.0471 | 83.5805
9 | 1.1427 | 0.01454 | -0.0441 | 78.5901
9.5 | 1.1698 | 0.01577 | -0.0411 | 74.1788
10 | 1.1955 | 0.01704 | -0.0381 | 70.1585
10.5 | 1.2639 | 0.01838 | -0.0442 | 68.765
11.5 | 1.3323 | 0.02138 | -0.0424 | 62.3152
12 | 1.3622 | 0.02323 | -0.0413 | 58.6397
12.5 | 1.3927 | 0.02501 | -0.0402 | 55.6857
13 | 1.422 | 0.02687 | -0.039 | 52.9215
13.5 | 1.4485 | 0.02893 | -0.0376 | 50.0691
14 | 1.4731 | 0.03116 | -0.0362 | 47.2754
14.5 | 1.4987 | 0.03337 | -0.035 | 44.9116
15 | 1.5249 | 0.0355 | -0.0339 | 42.9549
15.5 | 1.5467 | 0.03797 | -0.0325 | 40.7348
16 | 1.5654 | 0.04074 | -0.031 | 38.4242
16.5 | 1.5861 | 0.04327 | -0.0297 | 36.6559
17 | 1.6042 | 0.04606 | -0.0283 | 34.8285
17.5 | 1.6203 | 0.04905 | -0.0269 | 33.0336
18 | 1.6374 | 0.05171 | -0.0253 | 31.6651
18.5 | 1.6382 | 0.05461 | -0.0212 | 29.9982
19 | 1.6463 | 0.05802 | -0.0192 | 28.3747
19.5 | 1.6593 | 0.06153 | -0.0184 | 26.9673
20 | 1.6716 | 0.06534 | -0.0181 | 25.5831

## 107. Re 10M Mach 0.10 (1)
BIGFOIL.COM POLAR EXPORT
NACA65-518 a=0.5
NACA65-518 a=0.5 |  |  |  | Cl Max: | 1.637 | at alpha= | 13.5 | deg
JavaFoil+Calcfoil stall+Eppler ext transition |  |  |  | L/D Max: | 165.039 | at alpha= | 3.5 | deg
Re: | 10000000 |  |  | Cd Min: | 0.00475 | at alpha= | -1 | deg
Mach: | 0.1 |  |  | Cl=0 at alpha= | -3.3226 | deg
|  |  |  | @ Cl=0.1, Cd= | 0.0063016
|  |  |  | @ Cl=0.4, Cd= | 0.0048373
|  |  |  | @ Cl=0.6, Cd= | 0.0050771
alpha (deg) | Cl | Cd | Cm | Cl/Cd
-18 | -0.714 | 0.13204 | -0.02 | -5.408
-17.5 | -0.729 | 0.12583 | -0.021 | -5.797
-17 | -0.744 | 0.11735 | -0.022 | -6.341
-16.5 | -0.754 | 0.11453 | -0.022 | -6.584
-16 | -0.764 | 0.10777 | -0.023 | -7.088
-15.5 | -0.775 | 0.09694 | -0.025 | -7.994
-15 | -0.784 | 0.0874 | -0.027 | -8.967
-14.5 | -0.789 | 0.07865 | -0.029 | -10.038
-14 | -0.788 | 0.07339 | -0.03 | -10.741
-13.5 | -0.853 | 0.03166 | -0.039 | -26.933
-13 | -0.871 | 0.02041 | -0.041 | -42.658
-12.5 | -0.87 | 0.01608 | -0.043 | -54.088
-12 | -0.858 | 0.0139 | -0.045 | -61.715
-11.5 | -0.838 | 0.01245 | -0.046 | -67.326
-11 | -0.812 | 0.01149 | -0.047 | -70.71
-10.5 | -0.781 | 0.01079 | -0.048 | -72.37
-10 | -0.751 | 0.00939 | -0.05 | -79.977
-9.5 | -0.708 | 0.00893 | -0.051 | -79.268
-9 | -0.659 | 0.00861 | -0.052 | -76.456
-8.5 | -0.607 | 0.0083 | -0.053 | -73.21
-8 | -0.554 | 0.008 | -0.054 | -69.23
-7.5 | -0.499 | 0.00774 | -0.055 | -64.475
-7 | -0.443 | 0.00753 | -0.056 | -58.83
-6.5 | -0.385 | 0.0073 | -0.057 | -52.755
-6 | -0.327 | 0.00718 | -0.058 | -45.518
-5.5 | -0.267 | 0.00697 | -0.059 | -38.313
-5 | -0.207 | 0.00678 | -0.06 | -30.463
-4.5 | -0.146 | 0.00667 | -0.061 | -21.825
-4 | -0.084 | 0.0065 | -0.062 | -12.936
-3.5 | -0.022 | 0.0064 | -0.063 | -3.446
-3 | 0.04 | 0.00635 | -0.064 | 6.322
-2.5 | 0.102 | 0.0063 | -0.065 | 16.274
-2 | 0.165 | 0.00539 | -0.066 | 30.715
-1.5 | 0.228 | 0.00511 | -0.067 | 44.662
-1 | 0.291 | 0.00475 | -0.068 | 61.194
-0.5 | 0.353 | 0.0048 | -0.069 | 73.526
0 | 0.416 | 0.00485 | -0.07 | 85.74
0.5 | 0.478 | 0.00494 | -0.071 | 96.829
1 | 0.541 | 0.00502 | -0.072 | 107.761
1.5 | 0.603 | 0.00508 | -0.073 | 118.778
2 | 0.665 | 0.00522 | -0.074 | 127.558
2.5 | 0.728 | 0.00538 | -0.075 | 135.28
3 | 0.79 | 0.00557 | -0.076 | 141.824
3.5 | 0.848 | 0.00514 | -0.076 | 165.039
4 | 0.905 | 0.00663 | -0.077 | 136.556
4.5 | 0.964 | 0.0071 | -0.078 | 135.791
5 | 1.014 | 0.0078 | -0.078 | 130.103
5.5 | 1.07 | 0.00849 | -0.079 | 125.973
6 | 1.124 | 0.00923 | -0.08 | 121.811
6.5 | 1.177 | 0.0101 | -0.081 | 116.534
7 | 1.229 | 0.01091 | -0.081 | 112.609
7.5 | 1.276 | 0.01304 | -0.082 | 97.892
8 | 1.325 | 0.01364 | -0.083 | 97.084
8.5 | 1.371 | 0.01426 | -0.084 | 96.143
9 | 1.414 | 0.01491 | -0.085 | 94.821
9.5 | 1.455 | 0.01561 | -0.085 | 93.17
10 | 1.493 | 0.01632 | -0.086 | 91.436
10.5 | 1.527 | 0.01715 | -0.087 | 89.046
11 | 1.558 | 0.018 | -0.088 | 86.59
11.5 | 1.586 | 0.01891 | -0.089 | 83.877
12 | 1.606 | 0.01986 | -0.089 | 80.875
12.5 | 1.621 | 0.021 | -0.09 | 77.206
13 | 1.632 | 0.02215 | -0.091 | 73.674
13.5 | 1.637 | 0.02326 | -0.091 | 70.393
14 | 1.637 | 0.02454 | -0.092 | 66.725
14.5 | 1.633 | 0.02582 | -0.093 | 63.237
15 | 1.624 | 0.0272 | -0.094 | 59.709
15.5 | 1.607 | 0.02881 | -0.094 | 55.782
16 | 1.583 | 0.03057 | -0.095 | 51.774
16.5 | 1.555 | 0.03204 | -0.096 | 48.533
17 | 1.522 | 0.03404 | -0.096 | 44.719
17.5 | 1.485 | 0.03685 | -0.097 | 40.296
18 | 1.446 | 0.03912 | -0.097 | 36.967
18.5 | 1.403 | 0.04243 | -0.097 | 33.062

## 108. Re 10M Mach 0.10 (2)
BIGFOIL.COM POLAR EXPORT
NACA65-518 a=0.5
NACA65-518 a=0.5 |  |  |  | Cl Max: | 1.6657 | at alpha= | 20 | deg
XFOIL ncrit=9 |  |  |  | L/D Max: | 204.767 | at alpha= | 4 | deg
Re: | 10000000 |  |  | Cd Min: | 0.06803 | at alpha= | 20 | deg
Mach: | 0.1 |  |  | Cl=0 at alpha= | -3.4655 | deg
|  |  |  | @ Cl=0.1, Cd= | 0.0057099
|  |  |  | @ Cl=0.4, Cd= | 0.0040578
|  |  |  | @ Cl=0.6, Cd= | 0.0038375
alpha (deg) | Cl | Cd | Cm | Cl/Cd
-20 | -1.3462 | 0.03825 | -0.0974 | -35.1948
-19.5 | -1.3433 | 0.034 | -0.0976 | -39.5088
-19 | -1.3345 | 0.03059 | -0.0972 | -43.6254
-18.5 | -1.3251 | 0.02748 | -0.0961 | -48.2205
-18 | -1.3166 | 0.02453 | -0.0944 | -53.6731
-17.5 | -1.3015 | 0.02224 | -0.0923 | -58.5207
-17 | -1.2863 | 0.02012 | -0.0897 | -63.9314
-16.5 | -1.2621 | 0.01865 | -0.0873 | -67.6729
-16 | -1.2407 | 0.01715 | -0.0842 | -72.344
-15.5 | -1.2171 | 0.0159 | -0.0808 | -76.5472
-15 | -1.1894 | 0.01492 | -0.0775 | -79.7185
-14.5 | -1.164 | 0.01402 | -0.0733 | -83.0243
-14 | -1.1364 | 0.01337 | -0.0689 | -84.9963
-13.5 | -1.0953 | 0.01271 | -0.0669 | -86.1762
-13 | -1.055 | 0.01186 | -0.0648 | -88.9545
-12.5 | -1.0181 | 0.01066 | -0.0623 | -95.5066
-12 | -0.9681 | 0.01019 | -0.0616 | -95.0049
-11.5 | -0.9162 | 0.00977 | -0.0612 | -93.7769
-11 | -0.8627 | 0.00942 | -0.0611 | -91.5817
-10.5 | -0.8082 | 0.00912 | -0.0611 | -88.6184
-10 | -0.7534 | 0.00881 | -0.0612 | -85.5165
-9.5 | -0.6985 | 0.00845 | -0.0613 | -82.6627
-9 | -0.6429 | 0.00816 | -0.0615 | -78.7868
-8.5 | -0.5866 | 0.00789 | -0.0619 | -74.3473
-8 | -0.5296 | 0.00763 | -0.0624 | -69.4102
-7.5 | -0.472 | 0.00741 | -0.063 | -63.6977
-7 | -0.4143 | 0.00721 | -0.0636 | -57.4619
-6.5 | -0.3568 | 0.00698 | -0.0642 | -51.1175
-6 | -0.2986 | 0.00677 | -0.0649 | -44.1064
-5.5 | -0.24 | 0.00658 | -0.0657 | -36.4742
-5 | -0.1811 | 0.00642 | -0.0666 | -28.2087
-4.5 | -0.1224 | 0.00625 | -0.0674 | -19.584
-4 | -0.0633 | 0.00613 | -0.0684 | -10.3263
-3.5 | -0.0041 | 0.00597 | -0.0693 | -0.68677
-3 | 0.0554 | 0.00583 | -0.0704 | 9.5026
-2.5 | 0.1148 | 0.00567 | -0.0714 | 20.2469
-2 | 0.1735 | 0.00545 | -0.0723 | 31.8349
-1.5 | 0.2318 | 0.00517 | -0.0733 | 44.8356
-1 | 0.29 | 0.00489 | -0.0742 | 59.3047
-0.5 | 0.348 | 0.00451 | -0.0752 | 77.1619
0 | 0.4055 | 0.00401 | -0.0762 | 101.1222
0.5 | 0.4651 | 0.00386 | -0.0774 | 120.4922
1 | 0.5251 | 0.00384 | -0.0786 | 136.7448
1.5 | 0.5852 | 0.00384 | -0.0798 | 152.3958
2 | 0.6455 | 0.00383 | -0.0811 | 168.5379
2.5 | 0.705 | 0.0039 | -0.0823 | 180.7692
3 | 0.7649 | 0.00394 | -0.0835 | 194.1371
3.5 | 0.824 | 0.00405 | -0.0846 | 203.4568
4 | 0.8805 | 0.0043 | -0.0853 | 204.7674
4.5 | 0.9235 | 0.00532 | -0.0837 | 173.5902
5 | 0.9594 | 0.00648 | -0.0808 | 148.0556
5.5 | 0.9965 | 0.00732 | -0.0781 | 136.1339
6 | 1.0317 | 0.00802 | -0.0749 | 128.6409
7 | 1.0584 | 0.00977 | -0.0606 | 108.3316
7.5 | 1.0768 | 0.01091 | -0.0553 | 98.6984
8 | 1.0969 | 0.01218 | -0.0507 | 90.0575
8.5 | 1.1149 | 0.01369 | -0.0462 | 81.439
9 | 1.1418 | 0.01492 | -0.043 | 76.5282
9.5 | 1.1685 | 0.01622 | -0.0401 | 72.0407
10 | 1.1942 | 0.01754 | -0.037 | 68.0844
10.5 | 1.2534 | 0.01891 | -0.0411 | 66.2824
11 | 1.3007 | 0.0205 | -0.0429 | 63.4488
11.5 | 1.3328 | 0.02219 | -0.0418 | 60.0631
12 | 1.3632 | 0.02403 | -0.0405 | 56.7291
12.5 | 1.3943 | 0.02576 | -0.0393 | 54.1266
13 | 1.4227 | 0.02777 | -0.0381 | 51.2315
13.5 | 1.447 | 0.03005 | -0.0365 | 48.1531
14 | 1.4732 | 0.0322 | -0.0352 | 45.7516
14.5 | 1.4997 | 0.03437 | -0.0339 | 43.634
15 | 1.5229 | 0.03682 | -0.0326 | 41.3607
15.5 | 1.5451 | 0.03932 | -0.0311 | 39.2955
16 | 1.565 | 0.042 | -0.0296 | 37.2619
16.5 | 1.5824 | 0.04489 | -0.028 | 35.2506
17 | 1.6019 | 0.04762 | -0.0267 | 33.6392
17.5 | 1.619 | 0.05051 | -0.0251 | 32.0531
18 | 1.6302 | 0.05361 | -0.023 | 30.4085
18.5 | 1.6312 | 0.05646 | -0.0187 | 28.8913
19 | 1.6442 | 0.0599 | -0.0176 | 27.4491
19.5 | 1.6542 | 0.06393 | -0.0169 | 25.8752
20 | 1.6657 | 0.06803 | -0.0167 | 24.4848

## 109. Re 10M Mach 0.25 (1)
BIGFOIL.COM POLAR EXPORT
NACA65-518 a=0.5
NACA65-518 a=0.5 |  |  |  | Cl Max: | 1.591 | at alpha= | 12 | deg
JavaFoil+Calcfoil stall+Eppler ext transition |  |  |  | L/D Max: | 149.348 | at alpha= | 3.5 | deg
Re: | 10000000 |  |  | Cd Min: | 0.00482 | at alpha= | -1 | deg
Mach: | 0.25 |  |  | Cl=0 at alpha= | -3.3203 | deg
|  |  |  | @ Cl=0.1, Cd= | 0.0063539
|  |  |  | @ Cl=0.4, Cd= | 0.0049036
|  |  |  | @ Cl=0.6, Cd= | 0.00519
alpha (deg) | Cl | Cd | Cm | Cl/Cd
-16.5 | -0.509 | 0.12592 | -0.02 | -4.04
-16 | -0.55 | 0.12003 | -0.021 | -4.579
-15.5 | -0.586 | 0.11307 | -0.021 | -5.184
-15 | -0.618 | 0.10737 | -0.022 | -5.752
-14.5 | -0.645 | 0.09965 | -0.023 | -6.469
-14 | -0.666 | 0.09332 | -0.024 | -7.133
-13.5 | -0.681 | 0.08648 | -0.026 | -7.88
-13 | -0.692 | 0.07969 | -0.027 | -8.68
-12.5 | -0.702 | 0.06815 | -0.031 | -10.303
-12 | -0.758 | 0.0323 | -0.041 | -23.465
-11.5 | -0.792 | 0.01663 | -0.046 | -47.601
-11 | -0.784 | 0.01386 | -0.048 | -56.571
-10.5 | -0.768 | 0.01195 | -0.049 | -64.243
-10 | -0.741 | 0.01091 | -0.051 | -67.887
-9.5 | -0.709 | 0.0088 | -0.052 | -80.614
-9 | -0.666 | 0.00898 | -0.053 | -74.172
-8.5 | -0.616 | 0.00862 | -0.054 | -71.456
-8 | -0.564 | 0.00829 | -0.055 | -68.019
-7.5 | -0.509 | 0.00799 | -0.056 | -63.71
-7 | -0.452 | 0.00772 | -0.057 | -58.593
-6.5 | -0.394 | 0.0075 | -0.058 | -52.578
-6 | -0.335 | 0.00727 | -0.059 | -46.038
-5.5 | -0.274 | 0.00713 | -0.06 | -38.403
-5 | -0.212 | 0.00693 | -0.061 | -30.586
-4.5 | -0.149 | 0.00675 | -0.062 | -22.145
-4 | -0.086 | 0.00663 | -0.063 | -13.012
-3.5 | -0.023 | 0.00645 | -0.064 | -3.514
-3 | 0.041 | 0.0064 | -0.065 | 6.438
-2.5 | 0.105 | 0.00635 | -0.066 | 16.587
-2 | 0.17 | 0.00544 | -0.067 | 31.259
-1.5 | 0.234 | 0.00518 | -0.068 | 45.228
-1 | 0.299 | 0.00482 | -0.069 | 61.997
-0.5 | 0.363 | 0.00484 | -0.07 | 74.982
0 | 0.427 | 0.00495 | -0.071 | 86.237
0.5 | 0.491 | 0.00504 | -0.072 | 97.465
1 | 0.555 | 0.0051 | -0.074 | 108.828
1.5 | 0.62 | 0.00523 | -0.075 | 118.482
2 | 0.684 | 0.00538 | -0.076 | 127.074
2.5 | 0.748 | 0.00556 | -0.077 | 134.368
3 | 0.808 | 0.00557 | -0.077 | 144.968
3.5 | 0.869 | 0.00582 | -0.078 | 149.348
4 | 0.928 | 0.00687 | -0.079 | 135.01
4.5 | 0.988 | 0.00736 | -0.08 | 134.171
5 | 1.039 | 0.00814 | -0.08 | 127.698
5.5 | 1.095 | 0.00892 | -0.081 | 122.724
6 | 1.15 | 0.00973 | -0.082 | 118.187
6.5 | 1.204 | 0.01069 | -0.083 | 112.587
7 | 1.254 | 0.01301 | -0.083 | 96.4
7.5 | 1.304 | 0.0138 | -0.084 | 94.511
8 | 1.352 | 0.01448 | -0.085 | 93.337
8.5 | 1.396 | 0.01519 | -0.086 | 91.946
9 | 1.438 | 0.01593 | -0.087 | 90.279
9.5 | 1.476 | 0.01672 | -0.087 | 88.274
10 | 1.509 | 0.01755 | -0.088 | 86.018
10.5 | 1.539 | 0.01847 | -0.089 | 83.317
11 | 1.563 | 0.01949 | -0.09 | 80.198
11.5 | 1.582 | 0.02059 | -0.091 | 76.836
12 | 1.591 | 0.02175 | -0.091 | 73.143
12.5 | 1.591 | 0.02313 | -0.092 | 68.791
13 | 1.584 | 0.02439 | -0.093 | 64.96
13.5 | 1.57 | 0.02587 | -0.094 | 60.676
14 | 1.546 | 0.02748 | -0.094 | 56.267
14.5 | 1.515 | 0.02913 | -0.095 | 52.009
15 | 1.476 | 0.03092 | -0.096 | 47.725
15.5 | 1.424 | 0.03297 | -0.096 | 43.182
16 | 1.359 | 0.03575 | -0.097 | 38.018
16.5 | 1.287 | 0.03857 | -0.097 | 33.373
17 | 1.207 | 0.0425 | -0.098 | 28.407

## 110. Re 10M Mach 0.25 (2)
BIGFOIL.COM POLAR EXPORT
NACA65-518 a=0.5
NACA65-518 a=0.5 |  |  |  | Cl Max: | 1.6506 | at alpha= | 20 | deg
XFOIL ncrit=9 |  |  |  | L/D Max: | 212.605 | at alpha= | 4 | deg
Re: | 10000000 |  |  | Cd Min: | 0.0911 | at alpha= | -20 | deg
Mach: | 0.25 |  |  | Cl=0 at alpha= | -3.4797 | deg
|  |  |  | @ Cl=0.1, Cd= | 0.0057901
|  |  |  | @ Cl=0.4, Cd= | 0.0042057
|  |  |  | @ Cl=0.6, Cd= | 0.0038711
alpha (deg) | Cl | Cd | Cm | Cl/Cd
-20 | -1.0224 | 0.0911 | -0.0794 | -11.2228
-19.5 | -1.1133 | 0.06967 | -0.0951 | -15.9796
-19 | -1.1535 | 0.05739 | -0.1031 | -20.0993
-18.5 | -1.1868 | 0.04749 | -0.1082 | -24.9905
-18 | -1.2048 | 0.04027 | -0.1105 | -29.9181
-17.5 | -1.2112 | 0.03477 | -0.1111 | -34.8346
-17 | -1.2214 | 0.02967 | -0.1102 | -41.1662
-16.5 | -1.2104 | 0.02641 | -0.1085 | -45.8311
-16 | -1.21 | 0.02282 | -0.1055 | -53.0237
-15.5 | -1.1906 | 0.02061 | -0.1026 | -57.7681
-15 | -1.1713 | 0.01858 | -0.0989 | -63.0409
-14.5 | -1.1504 | 0.01684 | -0.0948 | -68.3135
-14 | -1.1255 | 0.01542 | -0.0904 | -72.9896
-13.5 | -1.0982 | 0.0143 | -0.0857 | -76.7972
-13 | -1.0725 | 0.01337 | -0.0801 | -80.2169
-12.5 | -1.0328 | 0.01266 | -0.0765 | -81.5798
-12 | -0.9869 | 0.01191 | -0.074 | -82.8631
-11.5 | -0.9503 | 0.0105 | -0.0703 | -90.5048
-11 | -0.8967 | 0.00997 | -0.069 | -89.9398
-10.5 | -0.8405 | 0.00956 | -0.0681 | -87.9184
-10 | -0.7828 | 0.0092 | -0.0676 | -85.087
-9.5 | -0.7246 | 0.00887 | -0.0672 | -81.6911
-9 | -0.6669 | 0.0085 | -0.0668 | -78.4588
-8.5 | -0.6083 | 0.00815 | -0.0666 | -74.638
-8 | -0.5489 | 0.00785 | -0.0667 | -69.9236
-7.5 | -0.489 | 0.0076 | -0.0669 | -64.3421
-7 | -0.4289 | 0.00737 | -0.0672 | -58.1954
-6.5 | -0.3685 | 0.00715 | -0.0676 | -51.5385
-6 | -0.3082 | 0.00688 | -0.0681 | -44.7965
-5.5 | -0.2474 | 0.00668 | -0.0687 | -37.0359
-5 | -0.1863 | 0.00651 | -0.0694 | -28.6175
-4.5 | -0.1253 | 0.00635 | -0.0702 | -19.7323
-4 | -0.0641 | 0.00619 | -0.0711 | -10.3554
-3.5 | -0.0025 | 0.00603 | -0.072 | -0.41459
-3 | 0.0591 | 0.00589 | -0.073 | 10.034
-2.5 | 0.1205 | 0.00574 | -0.074 | 20.993
-2 | 0.1812 | 0.00553 | -0.0749 | 32.7667
-1.5 | 0.2413 | 0.00524 | -0.0758 | 46.0496
-1 | 0.3016 | 0.00493 | -0.0768 | 61.1765
-0.5 | 0.3616 | 0.00453 | -0.0778 | 79.8234
0 | 0.4208 | 0.00403 | -0.0788 | 104.4169
0.5 | 0.4826 | 0.00389 | -0.08 | 124.0617
1 | 0.5446 | 0.00388 | -0.0813 | 140.3608
1.5 | 0.607 | 0.00387 | -0.0826 | 156.8475
2 | 0.6695 | 0.00388 | -0.0839 | 172.5515
2.5 | 0.7312 | 0.00395 | -0.0851 | 185.1139
3 | 0.7935 | 0.00399 | -0.0864 | 198.8722
3.5 | 0.8548 | 0.0041 | -0.0874 | 208.4878
4 | 0.9142 | 0.0043 | -0.0882 | 212.6047
4.5 | 0.9581 | 0.0053 | -0.0863 | 180.7736
5 | 0.9906 | 0.00655 | -0.0824 | 151.2366
5.5 | 1.022 | 0.00748 | -0.0781 | 136.631
6.5 | 1.0481 | 0.00931 | -0.0629 | 112.5779
7 | 1.0584 | 0.01077 | -0.056 | 98.273
7.5 | 1.0732 | 0.01236 | -0.0503 | 86.8285
8 | 1.0914 | 0.014 | -0.0456 | 77.9571
8.5 | 1.1074 | 0.01589 | -0.0408 | 69.6916
9 | 1.1328 | 0.01745 | -0.0375 | 64.9169
9.5 | 1.1587 | 0.01901 | -0.0344 | 60.9521
10 | 1.1837 | 0.02052 | -0.0309 | 57.6852
10.5 | 1.255 | 0.02237 | -0.0374 | 56.1019
11 | 1.3057 | 0.02429 | -0.0395 | 53.7546
11.5 | 1.3351 | 0.02639 | -0.0378 | 50.5911
12 | 1.3649 | 0.02849 | -0.0362 | 47.908
12.5 | 1.3944 | 0.03063 | -0.0345 | 45.524
13 | 1.4217 | 0.03291 | -0.0328 | 43.1996
13.5 | 1.4455 | 0.03553 | -0.0309 | 40.6839
14 | 1.4708 | 0.03805 | -0.0292 | 38.6544
14.5 | 1.497 | 0.04049 | -0.0275 | 36.9721
15 | 1.5174 | 0.04347 | -0.0256 | 34.9068
15.5 | 1.5344 | 0.04664 | -0.0235 | 32.8988
16 | 1.5556 | 0.04945 | -0.0216 | 31.458
16.5 | 1.5714 | 0.05264 | -0.0194 | 29.8518
17 | 1.5783 | 0.05586 | -0.0159 | 28.2546
17.5 | 1.5866 | 0.05919 | -0.0128 | 26.8052
18 | 1.6018 | 0.0629 | -0.0115 | 25.4658
18.5 | 1.6123 | 0.06735 | -0.0107 | 23.9391
19 | 1.6256 | 0.07183 | -0.0104 | 22.6312
19.5 | 1.6383 | 0.0765 | -0.0104 | 21.4157
20 | 1.6506 | 0.08135 | -0.0107 | 20.2901

## 111. Re 10M Mach 0.50 (1)
BIGFOIL.COM POLAR EXPORT
NACA65-518 a=0.5
NACA65-518 a=0.5 |  |  |  | Cl Max: | 1.464 | at alpha= | 8.5 | deg
JavaFoil+Calcfoil stall+Eppler ext transition |  |  |  | L/D Max: | 147.893 | at alpha= | 3.5 | deg
Re: | 10000000 |  |  | Cd Min: | 0.00485 | at alpha= | 0 | deg
Mach: | 0.5 |  |  | Cl=0 at alpha= | -3.3239 | deg
|  |  |  | @ Cl=0.1, Cd= | 0.0067525
|  |  |  | @ Cl=0.4, Cd= | 0.0051675
|  |  |  | @ Cl=0.6, Cd= | 0.0054549
alpha (deg) | Cl | Cd | Cm | Cl/Cd
-20 | -0.954 | 0.14622 | -0.024 | -6.524
-19.5 | -0.922 | 0.14498 | -0.023 | -6.359
-19 | -0.892 | 0.13843 | -0.023 | -6.443
-18.5 | -0.864 | 0.13706 | -0.023 | -6.302
-18 | -0.841 | 0.1298 | -0.025 | -6.481
-17.5 | -0.812 | 0.12335 | -0.025 | -6.579
-17 | -0.78 | 0.1211 | -0.025 | -6.442
-16.5 | -0.75 | 0.11709 | -0.024 | -6.408
-16 | -0.723 | 0.11024 | -0.025 | -6.555
-15.5 | -0.696 | 0.1109 | -0.026 | -6.275
-15 | -0.667 | 0.10537 | -0.026 | -6.329
-14.5 | -0.639 | 0.09805 | -0.027 | -6.514
-14 | -0.612 | 0.09 | -0.028 | -6.798
-13.5 | -0.588 | 0.08073 | -0.031 | -7.28
-13 | -0.572 | 0.06436 | -0.037 | -8.894
-12.5 | -0.523 | 0.08752 | -0.027 | -5.974
-12 | -0.496 | 0.07915 | -0.028 | -6.261
-11.5 | -0.469 | 0.07049 | -0.031 | -6.66
-11 | -0.453 | 0.05489 | -0.039 | -8.252
-10.5 | -0.481 | 0.01708 | -0.053 | -28.167
-10 | -0.458 | 0.01327 | -0.056 | -34.512
-9.5 | -0.351 | 0.07131 | -0.027 | -4.928
-9 | -0.323 | 0.06213 | -0.028 | -5.203
-8.5 | -0.429 | 0.05578 | -0.03 | -7.693
-8 | -0.448 | 0.04744 | -0.037 | -9.436
-7.5 | -0.517 | 0.00968 | -0.062 | -53.4
-7 | -0.475 | 0.00831 | -0.064 | -57.179
-6.5 | -0.424 | 0.00856 | -0.065 | -49.552
-6 | -0.364 | 0.00813 | -0.066 | -44.831
-5.5 | -0.301 | 0.00782 | -0.067 | -38.465
-5 | -0.234 | 0.00748 | -0.068 | -31.304
-4.5 | -0.166 | 0.00731 | -0.07 | -22.673
-4 | -0.096 | 0.00711 | -0.071 | -13.49
-3.5 | -0.025 | 0.00693 | -0.072 | -3.642
-3 | 0.046 | 0.00673 | -0.073 | 6.827
-2.5 | 0.118 | 0.00676 | -0.074 | 17.377
-2 | 0.19 | 0.00588 | -0.075 | 32.35
-1.5 | 0.262 | 0.0055 | -0.076 | 47.63
-1 | 0.334 | 0.00514 | -0.078 | 64.93
-0.5 | 0.406 | 0.00517 | -0.079 | 78.479
0 | 0.476 | 0.00485 | -0.08 | 98.042
0.5 | 0.546 | 0.00537 | -0.081 | 101.719
1 | 0.616 | 0.00548 | -0.082 | 112.49
1.5 | 0.686 | 0.00562 | -0.083 | 122.047
2 | 0.756 | 0.00579 | -0.084 | 130.46
2.5 | 0.825 | 0.00601 | -0.085 | 137.364
3 | 0.894 | 0.00624 | -0.086 | 143.436
3.5 | 0.963 | 0.00651 | -0.087 | 147.893
4 | 1.026 | 0.0081 | -0.087 | 126.787
4.5 | 1.094 | 0.00878 | -0.088 | 124.583
5 | 1.146 | 0.00998 | -0.089 | 114.858
5.5 | 1.206 | 0.01117 | -0.09 | 107.955
6 | 1.263 | 0.0125 | -0.09 | 101.079
6.5 | 1.315 | 0.01577 | -0.091 | 83.424
7 | 1.367 | 0.01692 | -0.092 | 80.78
7.5 | 1.41 | 0.01793 | -0.093 | 78.648
8 | 1.444 | 0.01907 | -0.094 | 75.712
8.5 | 1.464 | 0.02034 | -0.095 | 71.963
9 | 1.463 | 0.02177 | -0.096 | 67.203
9.5 | 1.423 | 0.02378 | -0.096 | 59.846
10 | 1.278 | 0.02595 | -0.097 | 49.265
10.5 | 0.913 | 0.02942 | -0.098 | 31.037
11 | 0.945 | 0.02946 | -0.099 | 32.086
11.5 | 0.975 | 0.03199 | -0.1 | 30.467
12 | 0.997 | 0.03767 | -0.099 | 26.463
12.5 | 1.035 | 0.03534 | -0.101 | 29.291
13 | 1.062 | 0.03917 | -0.102 | 27.121
13.5 | 1.088 | 0.04388 | -0.102 | 24.79

## 112. Re 10M Mach 0.50 (2)
BIGFOIL.COM POLAR EXPORT
NACA65-518 a=0.5
NACA65-518 a=0.5 |  |  |  | Cl Max: | 1.4175 | at alpha= | 14.5 | deg
XFOIL ncrit=9 |  |  |  | L/D Max: | 232.954 | at alpha= | 4 | deg
Re: | 10000000 |  |  | Cd Min: | 0.18352 | at alpha= | 19.5 | deg
Mach: | 0.5 |  |  | Cl=0 at alpha= | -3.541 | deg
|  |  |  | @ Cl=0.1, Cd= | 0.0061474
|  |  |  | @ Cl=0.4, Cd= | 0.0048881
|  |  |  | @ Cl=0.6, Cd= | 0.0041131
alpha (deg) | Cl | Cd | Cm | Cl/Cd
-12 | -0.5491 | 0.04742 | -0.1276 | -11.5795
-11.5 | -0.5775 | 0.03871 | -0.1321 | -14.9186
-11 | -0.6153 | 0.03095 | -0.1335 | -19.8805
-10.5 | -0.6458 | 0.0249 | -0.131 | -25.9357
-10 | -0.6722 | 0.0199 | -0.1253 | -33.7789
-9.5 | -0.6927 | 0.01568 | -0.1167 | -44.1773
-9 | -0.7051 | 0.01262 | -0.1053 | -55.8716
-8.5 | -0.6685 | 0.01098 | -0.0984 | -60.8834
-8 | -0.6136 | 0.00993 | -0.0936 | -61.7925
-7.5 | -0.5518 | 0.00911 | -0.0901 | -60.5708
-7 | -0.4857 | 0.00849 | -0.0876 | -57.2085
-6.5 | -0.4177 | 0.008 | -0.0858 | -52.2125
-6 | -0.3476 | 0.00765 | -0.0847 | -45.4379
-5.5 | -0.2781 | 0.00727 | -0.0838 | -38.2531
-5 | -0.2074 | 0.00696 | -0.0835 | -29.7989
-4.5 | -0.1362 | 0.00672 | -0.0835 | -20.2679
-4 | -0.0649 | 0.00653 | -0.0839 | -9.9387
-3.5 | 0.0058 | 0.00633 | -0.0844 | 0.91627
-3 | 0.0767 | 0.0062 | -0.0851 | 12.371
-2.5 | 0.1476 | 0.00604 | -0.086 | 24.4371
-2 | 0.2184 | 0.00587 | -0.087 | 37.2061
-1.5 | 0.2876 | 0.00556 | -0.0879 | 51.7266
-1 | 0.3559 | 0.00519 | -0.0888 | 68.5742
-0.5 | 0.4231 | 0.00473 | -0.0896 | 89.4503
0 | 0.4898 | 0.00424 | -0.0905 | 115.5189
0.5 | 0.561 | 0.00414 | -0.0919 | 135.5072
1 | 0.6334 | 0.00409 | -0.0934 | 154.8655
1.5 | 0.7061 | 0.00408 | -0.095 | 173.0637
2 | 0.7785 | 0.00414 | -0.0964 | 188.0435
2.5 | 0.8504 | 0.00422 | -0.0976 | 201.5166
3 | 0.9232 | 0.00427 | -0.0989 | 216.2061
3.5 | 0.9946 | 0.0044 | -0.0998 | 226.0455
4 | 1.0646 | 0.00457 | -0.1003 | 232.954
4.5 | 1.1228 | 0.0051 | -0.0986 | 220.1569
5 | 1.1155 | 0.00671 | -0.0855 | 166.2444
6 | 1.0947 | 0.01071 | -0.0616 | 102.2129
6.5 | 1.0736 | 0.01411 | -0.0507 | 76.0879
7 | 1.0689 | 0.0173 | -0.0428 | 61.7861
7.5 | 1.0673 | 0.02061 | -0.0358 | 51.7855
8 | 1.0735 | 0.02382 | -0.0301 | 45.0672
8.5 | 1.0771 | 0.02743 | -0.0247 | 39.2672
9 | 1.0998 | 0.0302 | -0.0211 | 36.4172
9.5 | 1.1288 | 0.03266 | -0.0179 | 34.5622
10 | 1.1634 | 0.03489 | -0.0154 | 33.3448
10.5 | 1.2782 | 0.03961 | -0.0306 | 32.2696
11 | 1.2873 | 0.04191 | -0.023 | 30.7158
11.5 | 1.3163 | 0.04496 | -0.02 | 29.2771
12 | 1.3426 | 0.04815 | -0.0168 | 27.8837
12.5 | 1.3678 | 0.05143 | -0.0134 | 26.5954
13 | 1.3873 | 0.05487 | -0.0093 | 25.2834
13.5 | 1.3979 | 0.0587 | -0.0046 | 23.8143
14 | 1.4108 | 0.06331 | -0.0013 | 22.284
14.5 | 1.4175 | 0.06897 | 0.001 | 20.5524
15 | 1.413 | 0.07614 | 0.0023 | 18.5579
15.5 | 1.3962 | 0.08501 | 0.0022 | 16.424
16 | 1.3749 | 0.09499 | 0.0006 | 14.4742
16.5 | 1.3504 | 0.10599 | -0.0025 | 12.7408
17 | 1.3219 | 0.11807 | -0.0074 | 11.1959
17.5 | 1.2932 | 0.13087 | -0.0137 | 9.8816
18 | 1.2662 | 0.144 | -0.0213 | 8.7931
18.5 | 1.2421 | 0.15726 | -0.0296 | 7.8984
19 | 1.2214 | 0.17054 | -0.0384 | 7.162
19.5 | 1.2044 | 0.18352 | -0.0473 | 6.5628

## 113. Re 12M Mach 0.00 (1)
BIGFOIL.COM POLAR EXPORT
NACA65-518 a=0.5
NACA65-518 a=0.5 |  |  |  | Cl Max: | 1.65 | at alpha= | 14 | deg
JavaFoil+Calcfoil stall+Eppler ext transition |  |  |  | L/D Max: | 135.954 | at alpha= | 2.5 | deg
Re: | 12000000 |  |  | Cd Min: | 0.00479 | at alpha= | -0.5 | deg
Mach: | 0 |  |  | Cl=0 at alpha= | -3.3226 | deg
|  |  |  | @ Cl=0.1, Cd= | 0.0061416
|  |  |  | @ Cl=0.4, Cd= | 0.0048367
|  |  |  | @ Cl=0.6, Cd= | 0.00511
alpha (deg) | Cl | Cd | Cm | Cl/Cd
-18 | -0.753 | 0.12757 | -0.021 | -5.902
-17.5 | -0.765 | 0.12145 | -0.022 | -6.302
-17 | -0.777 | 0.11288 | -0.023 | -6.887
-16.5 | -0.787 | 0.10559 | -0.024 | -7.455
-16 | -0.795 | 0.09829 | -0.025 | -8.09
-15.5 | -0.795 | 0.09674 | -0.025 | -8.221
-15 | -0.815 | 0.07559 | -0.029 | -10.785
-14.5 | -0.839 | 0.05446 | -0.033 | -15.414
-14 | -0.859 | 0.03904 | -0.036 | -21.993
-13.5 | -0.883 | 0.02398 | -0.04 | -36.831
-13 | -0.892 | 0.01678 | -0.042 | -53.174
-12.5 | -0.883 | 0.01427 | -0.044 | -61.89
-12 | -0.867 | 0.01275 | -0.045 | -67.996
-11.5 | -0.843 | 0.01182 | -0.046 | -71.365
-11 | -0.816 | 0.01086 | -0.047 | -75.173
-10.5 | -0.783 | 0.01025 | -0.048 | -76.392
-10 | -0.75 | 0.00902 | -0.05 | -83.197
-9.5 | -0.706 | 0.00867 | -0.051 | -81.461
-9 | -0.657 | 0.00833 | -0.052 | -78.887
-8.5 | -0.605 | 0.00804 | -0.052 | -75.328
-8 | -0.552 | 0.00782 | -0.053 | -70.573
-7.5 | -0.497 | 0.00758 | -0.054 | -65.582
-7 | -0.441 | 0.00729 | -0.055 | -60.521
-6.5 | -0.384 | 0.00709 | -0.056 | -54.15
-6 | -0.325 | 0.00692 | -0.057 | -47.011
-5.5 | -0.266 | 0.00678 | -0.058 | -39.205
-5 | -0.206 | 0.0066 | -0.059 | -31.148
-4.5 | -0.145 | 0.00649 | -0.06 | -22.306
-4 | -0.084 | 0.00639 | -0.061 | -13.089
-3.5 | -0.022 | 0.00626 | -0.062 | -3.511
-3 | 0.04 | 0.00619 | -0.063 | 6.452
-2.5 | 0.102 | 0.00614 | -0.064 | 16.616
-2 | 0.165 | 0.00546 | -0.065 | 30.148
-1.5 | 0.227 | 0.00525 | -0.066 | 43.189
-1 | 0.289 | 0.00506 | -0.067 | 57.086
-0.5 | 0.351 | 0.00479 | -0.068 | 73.351
0 | 0.414 | 0.00485 | -0.069 | 85.194
0.5 | 0.476 | 0.0049 | -0.07 | 97.138
1 | 0.538 | 0.00498 | -0.071 | 108.063
1.5 | 0.6 | 0.00511 | -0.072 | 117.291
2 | 0.662 | 0.00525 | -0.073 | 126.044
2.5 | 0.724 | 0.00532 | -0.074 | 135.954
3 | 0.782 | 0.00599 | -0.075 | 130.516
3.5 | 0.841 | 0.00644 | -0.076 | 130.671
4 | 0.9 | 0.00679 | -0.076 | 132.621
4.5 | 0.959 | 0.00741 | -0.077 | 129.378
5 | 1.009 | 0.008 | -0.078 | 126.227
5.5 | 1.065 | 0.00862 | -0.079 | 123.597
6 | 1.119 | 0.00934 | -0.08 | 119.879
6.5 | 1.172 | 0.01004 | -0.08 | 116.82
7 | 1.223 | 0.01188 | -0.081 | 102.955
7.5 | 1.273 | 0.01254 | -0.082 | 101.453
8 | 1.321 | 0.01309 | -0.083 | 100.92
8.5 | 1.367 | 0.01367 | -0.083 | 99.974
9 | 1.411 | 0.01428 | -0.084 | 98.853
9.5 | 1.452 | 0.01494 | -0.085 | 97.189
10 | 1.491 | 0.01564 | -0.086 | 95.296
10.5 | 1.526 | 0.01637 | -0.087 | 93.205
11 | 1.558 | 0.01716 | -0.087 | 90.819
11.5 | 1.587 | 0.01805 | -0.088 | 87.905
12 | 1.609 | 0.01898 | -0.089 | 84.735
12.5 | 1.626 | 0.01999 | -0.09 | 81.338
13 | 1.638 | 0.02103 | -0.09 | 77.893
13.5 | 1.646 | 0.02219 | -0.091 | 74.195
14 | 1.65 | 0.02326 | -0.092 | 70.914
14.5 | 1.649 | 0.02446 | -0.093 | 67.397
15 | 1.643 | 0.02583 | -0.093 | 63.591
15.5 | 1.63 | 0.02719 | -0.094 | 59.953
16 | 1.611 | 0.02866 | -0.095 | 56.218
16.5 | 1.587 | 0.03039 | -0.095 | 52.23
17 | 1.56 | 0.03236 | -0.096 | 48.216
17.5 | 1.529 | 0.03458 | -0.096 | 44.202
18 | 1.494 | 0.03724 | -0.097 | 40.115
18.5 | 1.457 | 0.03948 | -0.097 | 36.91
19 | 1.419 | 0.04188 | -0.098 | 33.886

## 114. Re 12M Mach 0.00 (2)
BIGFOIL.COM POLAR EXPORT
NACA65-518 a=0.5
NACA65-518 a=0.5 |  |  |  | Cl Max: | 1.6892 | at alpha= | 20 | deg
XFOIL ncrit=9 |  |  |  | L/D Max: | 204.09 | at alpha= | 3.5 | deg
Re: | 12000000 |  |  | Cd Min: | 0.06352 | at alpha= | 20 | deg
Mach: | 0 |  |  | Cl=0 at alpha= | -3.4595 | deg
|  |  |  | @ Cl=0.1, Cd= | 0.0055395
|  |  |  | @ Cl=0.4, Cd= | 0.0040369
|  |  |  | @ Cl=0.6, Cd= | 0.0037419
alpha (deg) | Cl | Cd | Cm | Cl/Cd
-20 | -1.3959 | 0.0322 | -0.0945 | -43.3509
-19.5 | -1.3868 | 0.02901 | -0.0938 | -47.8042
-19 | -1.3719 | 0.02646 | -0.0928 | -51.8481
-18 | -1.3421 | 0.02186 | -0.0894 | -61.3952
-17.5 | -1.323 | 0.02004 | -0.0872 | -66.018
-17 | -1.3047 | 0.01833 | -0.0844 | -71.1784
-16.5 | -1.2792 | 0.01711 | -0.0819 | -74.7633
-16 | -1.2553 | 0.01592 | -0.0787 | -78.8505
-15.5 | -1.2316 | 0.01483 | -0.0751 | -83.0479
-15 | -1.2044 | 0.01404 | -0.0714 | -85.7835
-14.5 | -1.1809 | 0.01332 | -0.0666 | -88.6562
-14 | -1.141 | 0.01266 | -0.0647 | -90.1264
-13.5 | -1.0974 | 0.01208 | -0.0633 | -90.8444
-13 | -1.0547 | 0.01132 | -0.0618 | -93.1714
-12.5 | -1.0165 | 0.01019 | -0.0596 | -99.7547
-12 | -0.9656 | 0.00977 | -0.0593 | -98.8332
-11.5 | -0.9144 | 0.00933 | -0.059 | -98.0064
-11 | -0.8609 | 0.00901 | -0.0591 | -95.5494
-10.5 | -0.8066 | 0.00872 | -0.0593 | -92.5
-10 | -0.7516 | 0.00844 | -0.0596 | -89.0521
-9.5 | -0.6965 | 0.00815 | -0.0599 | -85.4601
-9 | -0.641 | 0.00787 | -0.0603 | -81.4485
-8.5 | -0.585 | 0.00758 | -0.0607 | -77.1768
-8 | -0.5284 | 0.00734 | -0.0613 | -71.9891
-7.5 | -0.4712 | 0.00714 | -0.0619 | -65.9944
-7 | -0.4137 | 0.00696 | -0.0626 | -59.4397
-6.5 | -0.356 | 0.00675 | -0.0634 | -52.7407
-6 | -0.2981 | 0.00653 | -0.0642 | -45.6508
-5.5 | -0.2399 | 0.00636 | -0.065 | -37.7201
-5 | -0.1814 | 0.00622 | -0.0659 | -29.164
-4.5 | -0.1229 | 0.00607 | -0.0668 | -20.2471
-4 | -0.0639 | 0.00592 | -0.0678 | -10.7939
-3.5 | -0.0048 | 0.00577 | -0.0688 | -0.83189
-3 | 0.0544 | 0.00564 | -0.0699 | 9.6454
-2.5 | 0.1134 | 0.00551 | -0.0709 | 20.5808
-2 | 0.172 | 0.00532 | -0.0719 | 32.3308
-1 | 0.2889 | 0.00482 | -0.0739 | 59.9378
-0.5 | 0.3472 | 0.00449 | -0.0749 | 77.3274
0 | 0.4043 | 0.004 | -0.0759 | 101.075
0.5 | 0.4626 | 0.00379 | -0.077 | 122.058
1 | 0.5224 | 0.00375 | -0.0782 | 139.3067
1.5 | 0.5823 | 0.00373 | -0.0795 | 156.1126
2 | 0.6416 | 0.00377 | -0.0807 | 170.1857
2.5 | 0.7013 | 0.00379 | -0.0819 | 185.0396
3 | 0.7602 | 0.00388 | -0.0831 | 195.9278
3.5 | 0.8184 | 0.00401 | -0.0841 | 204.0898
4 | 0.8702 | 0.00456 | -0.0841 | 190.8333
4.5 | 0.9111 | 0.00564 | -0.0822 | 161.5426
5 | 0.9478 | 0.0067 | -0.0795 | 141.4627
5.5 | 0.9891 | 0.00736 | -0.0776 | 134.3886
6 | 1.0254 | 0.00804 | -0.0747 | 127.5373
6.5 | 1.0495 | 0.0086 | -0.0692 | 122.0349
7 | 1.0623 | 0.00949 | -0.0622 | 111.9389
7.5 | 1.0829 | 0.01047 | -0.0571 | 103.4288
8 | 1.1008 | 0.01174 | -0.0521 | 93.7649
8.5 | 1.1258 | 0.0129 | -0.0485 | 87.2713
9 | 1.1542 | 0.014 | -0.0455 | 82.4429
9.5 | 1.1822 | 0.01518 | -0.0427 | 77.8788
10 | 1.2115 | 0.01634 | -0.0401 | 74.1432
10.5 | 1.2361 | 0.01762 | -0.037 | 70.1532
11 | 1.3219 | 0.01898 | -0.0467 | 69.647
11.5 | 1.3502 | 0.02061 | -0.0448 | 65.5119
12 | 1.383 | 0.02222 | -0.0438 | 62.2412
12.5 | 1.4144 | 0.02387 | -0.0427 | 59.2543
13 | 1.4425 | 0.02579 | -0.0414 | 55.9325
13.5 | 1.4678 | 0.02794 | -0.0399 | 52.534
14 | 1.4953 | 0.02995 | -0.0387 | 49.9265
14.5 | 1.5228 | 0.03193 | -0.0375 | 47.6918
15 | 1.5454 | 0.03438 | -0.0361 | 44.9506
15.5 | 1.5667 | 0.03689 | -0.0347 | 42.4695
16 | 1.5892 | 0.03929 | -0.0334 | 40.448
16.5 | 1.6095 | 0.04197 | -0.0321 | 38.3488
17 | 1.6286 | 0.04473 | -0.0309 | 36.4096
17.5 | 1.6477 | 0.04744 | -0.0296 | 34.7323
18 | 1.6637 | 0.05049 | -0.0283 | 32.9511
18.5 | 1.6748 | 0.05379 | -0.0267 | 31.1359
19 | 1.6869 | 0.0569 | -0.0249 | 29.6467
19.5 | 1.679 | 0.05983 | -0.0195 | 28.0628
20 | 1.6892 | 0.06352 | -0.0186 | 26.5932

## 115. Re 12M Mach 0.10 (1)
BIGFOIL.COM POLAR EXPORT
NACA65-518 a=0.5
NACA65-518 a=0.5 |  |  |  | Cl Max: | 1.64 | at alpha= | 14 | deg
JavaFoil+Calcfoil stall+Eppler ext transition |  |  |  | L/D Max: | 135.467 | at alpha= | 2.5 | deg
Re: | 12000000 |  |  | Cd Min: | 0.00482 | at alpha= | -0.5 | deg
Mach: | 0.1 |  |  | Cl=0 at alpha= | -3.3226 | deg
|  |  |  | @ Cl=0.1, Cd= | 0.0061829
|  |  |  | @ Cl=0.4, Cd= | 0.0048648
|  |  |  | @ Cl=0.6, Cd= | 0.0050832
alpha (deg) | Cl | Cd | Cm | Cl/Cd
-18 | -0.715 | 0.13007 | -0.021 | -5.495
-17.5 | -0.73 | 0.12422 | -0.021 | -5.877
-17 | -0.745 | 0.11581 | -0.022 | -6.434
-16.5 | -0.755 | 0.11293 | -0.022 | -6.683
-16 | -0.765 | 0.10653 | -0.023 | -7.177
-15.5 | -0.776 | 0.09516 | -0.025 | -8.16
-15 | -0.788 | 0.08377 | -0.028 | -9.403
-14.5 | -0.799 | 0.07087 | -0.03 | -11.28
-14 | -0.796 | 0.06775 | -0.031 | -11.746
-13.5 | -0.852 | 0.03171 | -0.038 | -26.859
-13 | -0.877 | 0.01844 | -0.042 | -47.58
-12.5 | -0.874 | 0.01505 | -0.043 | -58.038
-12 | -0.86 | 0.01323 | -0.045 | -65.036
-11.5 | -0.84 | 0.01194 | -0.046 | -70.381
-11 | -0.814 | 0.01106 | -0.047 | -73.61
-10.5 | -0.782 | 0.01041 | -0.048 | -75.135
-10 | -0.751 | 0.00915 | -0.05 | -82.107
-9.5 | -0.708 | 0.00868 | -0.051 | -81.547
-9 | -0.659 | 0.00837 | -0.052 | -78.671
-8.5 | -0.607 | 0.00808 | -0.053 | -75.162
-8 | -0.554 | 0.00783 | -0.054 | -70.756
-7.5 | -0.499 | 0.00762 | -0.055 | -65.515
-7 | -0.443 | 0.0073 | -0.056 | -60.709
-6.5 | -0.385 | 0.00716 | -0.057 | -53.857
-6 | -0.327 | 0.00695 | -0.058 | -46.973
-5.5 | -0.267 | 0.00676 | -0.059 | -39.491
-5 | -0.207 | 0.00664 | -0.06 | -31.111
-4.5 | -0.146 | 0.00647 | -0.061 | -22.49
-4 | -0.084 | 0.00637 | -0.062 | -13.196
-3.5 | -0.022 | 0.00632 | -0.063 | -3.495
-3 | 0.04 | 0.00627 | -0.064 | 6.401
-2.5 | 0.102 | 0.00618 | -0.065 | 16.583
-2 | 0.165 | 0.00549 | -0.066 | 30.139
-1.5 | 0.228 | 0.00527 | -0.067 | 43.243
-1 | 0.291 | 0.00509 | -0.068 | 57.125
-0.5 | 0.353 | 0.00482 | -0.069 | 73.271
0 | 0.416 | 0.00488 | -0.07 | 85.184
0.5 | 0.478 | 0.00492 | -0.071 | 97.099
1 | 0.541 | 0.00495 | -0.072 | 109.174
1.5 | 0.603 | 0.00509 | -0.073 | 118.345
2 | 0.665 | 0.00523 | -0.074 | 127.08
2.5 | 0.728 | 0.00537 | -0.075 | 135.467
3 | 0.785 | 0.006 | -0.075 | 130.824
3.5 | 0.845 | 0.00646 | -0.076 | 130.763
4 | 0.904 | 0.00685 | -0.077 | 131.998
4.5 | 0.963 | 0.00746 | -0.078 | 129.029
5 | 1.014 | 0.00808 | -0.078 | 125.496
5.5 | 1.07 | 0.00871 | -0.079 | 122.852
6 | 1.124 | 0.00942 | -0.08 | 119.325
6.5 | 1.177 | 0.01013 | -0.081 | 116.211
7 | 1.228 | 0.01199 | -0.081 | 102.439
7.5 | 1.278 | 0.01267 | -0.082 | 100.883
8 | 1.326 | 0.01324 | -0.083 | 100.157
8.5 | 1.372 | 0.01382 | -0.084 | 99.268
9 | 1.416 | 0.01444 | -0.085 | 98.068
9.5 | 1.457 | 0.01512 | -0.085 | 96.325
10 | 1.494 | 0.01584 | -0.086 | 94.356
10.5 | 1.529 | 0.01659 | -0.087 | 92.144
11 | 1.56 | 0.01741 | -0.088 | 89.623
11.5 | 1.588 | 0.01833 | -0.089 | 86.617
12 | 1.608 | 0.01929 | -0.089 | 83.363
12.5 | 1.623 | 0.02029 | -0.09 | 80
13 | 1.634 | 0.02141 | -0.091 | 76.313
13.5 | 1.639 | 0.02257 | -0.092 | 72.622
14 | 1.64 | 0.02372 | -0.092 | 69.116
14.5 | 1.635 | 0.02493 | -0.093 | 65.591
15 | 1.626 | 0.0264 | -0.094 | 61.582
15.5 | 1.609 | 0.0278 | -0.094 | 57.876
16 | 1.585 | 0.02949 | -0.095 | 53.739
16.5 | 1.557 | 0.03113 | -0.096 | 50.003
17 | 1.524 | 0.03318 | -0.096 | 45.934
17.5 | 1.487 | 0.03555 | -0.097 | 41.836
18 | 1.448 | 0.03803 | -0.097 | 38.064
18.5 | 1.404 | 0.04133 | -0.098 | 33.977
19 | 1.361 | 0.0434 | -0.098 | 31.361

## 116. Re 12M Mach 0.10 (2)
BIGFOIL.COM POLAR EXPORT
NACA65-518 a=0.5
NACA65-518 a=0.5 |  |  |  | Cl Max: | 1.6892 | at alpha= | 20 | deg
XFOIL ncrit=9 |  |  |  | L/D Max: | 205.486 | at alpha= | 3.5 | deg
Re: | 12000000 |  |  | Cd Min: | 0.06547 | at alpha= | 20 | deg
Mach: | 0.1 |  |  | Cl=0 at alpha= | -3.4614 | deg
|  |  |  | @ Cl=0.1, Cd= | 0.0055517
|  |  |  | @ Cl=0.4, Cd= | 0.0040698
|  |  |  | @ Cl=0.6, Cd= | 0.0037469
alpha (deg) | Cl | Cd | Cm | Cl/Cd
-20 | -1.3795 | 0.03531 | -0.0976 | -39.0683
-19.5 | -1.374 | 0.03152 | -0.0974 | -43.5914
-19 | -1.3611 | 0.0286 | -0.0967 | -47.5909
-18.5 | -1.3507 | 0.02569 | -0.0953 | -52.5769
-18 | -1.3346 | 0.02337 | -0.0936 | -57.1074
-17.5 | -1.3162 | 0.02135 | -0.0915 | -61.6487
-17 | -1.2995 | 0.01939 | -0.0888 | -67.0191
-16.5 | -1.2754 | 0.01797 | -0.0862 | -70.9738
-16 | -1.2526 | 0.01661 | -0.083 | -75.4124
-15.5 | -1.2283 | 0.01543 | -0.0795 | -79.6047
-15 | -1.2009 | 0.01452 | -0.076 | -82.7066
-14.5 | -1.1779 | 0.01363 | -0.0712 | -86.4197
-14 | -1.1458 | 0.01296 | -0.0675 | -88.4105
-13.5 | -1.1033 | 0.01232 | -0.0658 | -89.5536
-13 | -1.0592 | 0.01164 | -0.0642 | -90.9966
-12.5 | -1.0148 | 0.01089 | -0.0627 | -93.1864
-12 | -0.9725 | 0.00991 | -0.061 | -98.1332
-11.5 | -0.9212 | 0.00943 | -0.0605 | -97.6882
-11 | -0.8674 | 0.0091 | -0.0604 | -95.3187
-10.5 | -0.8126 | 0.00879 | -0.0604 | -92.446
-10 | -0.7572 | 0.0085 | -0.0606 | -89.0824
-9.5 | -0.7014 | 0.00822 | -0.0609 | -85.3285
-9 | -0.6455 | 0.00792 | -0.0611 | -81.5025
-8.5 | -0.589 | 0.00763 | -0.0615 | -77.1953
-8 | -0.532 | 0.00738 | -0.062 | -72.0867
-7.5 | -0.4744 | 0.00717 | -0.0626 | -66.1646
-7 | -0.4164 | 0.00698 | -0.0633 | -59.6562
-6.5 | -0.3582 | 0.00677 | -0.064 | -52.9099
-6 | -0.2999 | 0.00655 | -0.0647 | -45.7863
-5.5 | -0.2413 | 0.00637 | -0.0655 | -37.8807
-5 | -0.1824 | 0.00623 | -0.0664 | -29.2777
-4.5 | -0.1234 | 0.00608 | -0.0673 | -20.2961
-4 | -0.0641 | 0.00593 | -0.0683 | -10.8094
-3.5 | -0.0046 | 0.00578 | -0.0693 | -0.79585
-3 | 0.055 | 0.00565 | -0.0703 | 9.7345
-2.5 | 0.1145 | 0.00552 | -0.0714 | 20.7428
-2 | 0.1735 | 0.00534 | -0.0723 | 32.4906
-1.5 | 0.232 | 0.00509 | -0.0733 | 45.5796
-1 | 0.291 | 0.00482 | -0.0744 | 60.3734
-0.5 | 0.3496 | 0.0045 | -0.0754 | 77.6889
0 | 0.407 | 0.00401 | -0.0764 | 101.4963
0.5 | 0.4658 | 0.0038 | -0.0775 | 122.5789
1 | 0.5259 | 0.00375 | -0.0787 | 140.24
1.5 | 0.5863 | 0.00374 | -0.08 | 156.7647
2 | 0.6459 | 0.00377 | -0.0812 | 171.3263
2.5 | 0.7061 | 0.00379 | -0.0824 | 186.3061
3 | 0.7654 | 0.00388 | -0.0836 | 197.268
3.5 | 0.824 | 0.00401 | -0.0846 | 205.4863
4 | 0.8763 | 0.00455 | -0.0846 | 192.5934
5 | 0.9537 | 0.00669 | -0.0799 | 142.5561
5.5 | 0.9935 | 0.00741 | -0.0776 | 134.0756
6 | 1.0285 | 0.0081 | -0.0743 | 126.9753
6.5 | 1.0474 | 0.00869 | -0.0678 | 120.5293
7.5 | 1.0823 | 0.01069 | -0.0561 | 101.2442
8 | 1.1003 | 0.01201 | -0.0512 | 91.6153
8.5 | 1.124 | 0.01328 | -0.0473 | 84.6386
9 | 1.1524 | 0.01443 | -0.0444 | 79.8614
9.5 | 1.1806 | 0.01565 | -0.0415 | 75.4377
10 | 1.2097 | 0.01686 | -0.039 | 71.7497
10.5 | 1.2336 | 0.01818 | -0.0356 | 67.8548
11 | 1.3263 | 0.01956 | -0.0466 | 67.8067
11.5 | 1.3521 | 0.02126 | -0.0441 | 63.5983
12 | 1.3842 | 0.02297 | -0.043 | 60.2612
12.5 | 1.414 | 0.02481 | -0.0417 | 56.9931
13 | 1.4423 | 0.02675 | -0.0403 | 53.9178
13.5 | 1.4696 | 0.02878 | -0.0389 | 51.0632
14 | 1.496 | 0.03093 | -0.0376 | 48.3673
14.5 | 1.5215 | 0.03318 | -0.0363 | 45.8559
15 | 1.5456 | 0.03551 | -0.0349 | 43.5258
15.5 | 1.5667 | 0.03809 | -0.0334 | 41.1315
16 | 1.587 | 0.04081 | -0.0319 | 38.8875
16.5 | 1.6093 | 0.04331 | -0.0306 | 37.1577
17 | 1.6281 | 0.04615 | -0.0293 | 35.2784
17.5 | 1.643 | 0.04937 | -0.0278 | 33.2793
18 | 1.6614 | 0.05216 | -0.0265 | 31.852
18.5 | 1.6715 | 0.05554 | -0.0246 | 30.0954
19 | 1.6775 | 0.05908 | -0.0223 | 28.3937
19.5 | 1.6746 | 0.06197 | -0.0176 | 27.0228
20 | 1.6892 | 0.06547 | -0.017 | 25.8011

## 117. Re 12M Mach 0.25 (1)
BIGFOIL.COM POLAR EXPORT
NACA65-518 a=0.5
NACA65-518 a=0.5 |  |  |  | Cl Max: | 1.593 | at alpha= | 12 | deg
JavaFoil+Calcfoil stall+Eppler ext transition |  |  |  | L/D Max: | 136.359 | at alpha= | 2.5 | deg
Re: | 12000000 |  |  | Cd Min: | 0.00488 | at alpha= | -0.5 | deg
Mach: | 0.25 |  |  | Cl=0 at alpha= | -3.3203 | deg
|  |  |  | @ Cl=0.1, Cd= | 0.0062655
|  |  |  | @ Cl=0.4, Cd= | 0.0049031
|  |  |  | @ Cl=0.6, Cd= | 0.0051969
alpha (deg) | Cl | Cd | Cm | Cl/Cd
-16.5 | -0.509 | 0.12479 | -0.02 | -4.078
-16 | -0.55 | 0.11802 | -0.021 | -4.663
-15.5 | -0.587 | 0.11166 | -0.022 | -5.253
-15 | -0.618 | 0.10681 | -0.022 | -5.786
-14.5 | -0.645 | 0.0991 | -0.023 | -6.51
-14 | -0.666 | 0.09213 | -0.025 | -7.234
-13.5 | -0.682 | 0.08536 | -0.026 | -7.992
-13 | -0.693 | 0.07828 | -0.028 | -8.85
-12.5 | -0.706 | 0.06486 | -0.032 | -10.892
-12 | -0.771 | 0.02691 | -0.042 | -28.652
-11.5 | -0.797 | 0.01531 | -0.046 | -52.055
-11 | -0.787 | 0.0131 | -0.048 | -60.101
-10.5 | -0.77 | 0.01148 | -0.049 | -67.043
-10 | -0.742 | 0.01051 | -0.051 | -70.572
-9.5 | -0.712 | 0.00929 | -0.052 | -76.682
-9 | -0.666 | 0.00873 | -0.053 | -76.29
-8.5 | -0.616 | 0.00839 | -0.054 | -73.401
-8 | -0.564 | 0.0081 | -0.055 | -69.601
-7.5 | -0.509 | 0.00782 | -0.056 | -65.078
-7 | -0.452 | 0.00755 | -0.057 | -59.935
-6.5 | -0.394 | 0.00733 | -0.058 | -53.78
-6 | -0.335 | 0.0071 | -0.059 | -47.093
-5.5 | -0.274 | 0.00691 | -0.06 | -39.581
-5 | -0.212 | 0.00672 | -0.061 | -31.528
-4.5 | -0.149 | 0.0066 | -0.062 | -22.622
-4 | -0.086 | 0.00649 | -0.063 | -13.299
-3.5 | -0.023 | 0.00637 | -0.064 | -3.559
-3 | 0.041 | 0.00633 | -0.065 | 6.515
-2.5 | 0.105 | 0.00626 | -0.066 | 16.816
-2 | 0.17 | 0.0056 | -0.067 | 30.391
-1.5 | 0.234 | 0.00531 | -0.068 | 44.147
-1 | 0.299 | 0.00516 | -0.069 | 57.912
-0.5 | 0.363 | 0.00488 | -0.07 | 74.323
0 | 0.427 | 0.00492 | -0.071 | 86.853
0.5 | 0.491 | 0.00498 | -0.072 | 98.64
1 | 0.555 | 0.0051 | -0.074 | 109.006
1.5 | 0.62 | 0.00524 | -0.075 | 118.196
2 | 0.684 | 0.00533 | -0.076 | 128.255
2.5 | 0.748 | 0.00548 | -0.077 | 136.359
3 | 0.805 | 0.00617 | -0.077 | 130.588
3.5 | 0.866 | 0.00666 | -0.078 | 129.989
4 | 0.927 | 0.00709 | -0.079 | 130.676
4.5 | 0.987 | 0.00775 | -0.079 | 127.31
5 | 1.039 | 0.00844 | -0.08 | 123.078
5.5 | 1.095 | 0.00914 | -0.081 | 119.762
6 | 1.151 | 0.00992 | -0.082 | 116.004
6.5 | 1.205 | 0.01072 | -0.083 | 112.334
7 | 1.256 | 0.01267 | -0.083 | 99.088
7.5 | 1.306 | 0.01339 | -0.084 | 97.529
8 | 1.353 | 0.01406 | -0.085 | 96.297
8.5 | 1.398 | 0.01472 | -0.086 | 94.972
9 | 1.44 | 0.01542 | -0.087 | 93.358
9.5 | 1.478 | 0.01618 | -0.088 | 91.29
10 | 1.511 | 0.01704 | -0.088 | 88.703
10.5 | 1.541 | 0.01791 | -0.089 | 86.018
11 | 1.565 | 0.01886 | -0.09 | 82.997
11.5 | 1.584 | 0.01997 | -0.091 | 79.325
12 | 1.593 | 0.0211 | -0.092 | 75.475
12.5 | 1.593 | 0.02236 | -0.092 | 71.25
13 | 1.586 | 0.02358 | -0.093 | 67.281
13.5 | 1.571 | 0.02513 | -0.094 | 62.531
14 | 1.548 | 0.02655 | -0.094 | 58.309
14.5 | 1.517 | 0.02831 | -0.095 | 53.569
15 | 1.478 | 0.02983 | -0.096 | 49.532
15.5 | 1.425 | 0.03226 | -0.096 | 44.164
16 | 1.361 | 0.03475 | -0.097 | 39.154
16.5 | 1.289 | 0.03753 | -0.097 | 34.34
17 | 1.209 | 0.04097 | -0.098 | 29.512

## 118. Re 12M Mach 0.25 (2)
BIGFOIL.COM POLAR EXPORT
NACA65-518 a=0.5
NACA65-518 a=0.5 |  |  |  | Cl Max: | 1.6702 | at alpha= | 20 | deg
XFOIL ncrit=9 |  |  |  | L/D Max: | 211.111 | at alpha= | 3.5 | deg
Re: | 12000000 |  |  | Cd Min: | 0.07908 | at alpha= | 20 | deg
Mach: | 0.25 |  |  | Cl=0 at alpha= | -3.4756 | deg
|  |  |  | @ Cl=0.1, Cd= | 0.0056292
|  |  |  | @ Cl=0.4, Cd= | 0.0042262
|  |  |  | @ Cl=0.6, Cd= | 0.0037713
alpha (deg) | Cl | Cd | Cm | Cl/Cd
-20 | -1.1276 | 0.07553 | -0.0916 | -14.9292
-19.5 | -1.1786 | 0.06137 | -0.1013 | -19.2048
-19 | -1.2088 | 0.05131 | -0.107 | -23.5588
-18.5 | -1.2318 | 0.04321 | -0.1103 | -28.5073
-18 | -1.2454 | 0.03683 | -0.1116 | -33.8148
-17.5 | -1.2463 | 0.03212 | -0.1114 | -38.8014
-17 | -1.2468 | 0.02789 | -0.11 | -44.7042
-16.5 | -1.2386 | 0.02461 | -0.1078 | -50.3291
-16 | -1.2249 | 0.02194 | -0.105 | -55.8295
-15.5 | -1.207 | 0.01973 | -0.1017 | -61.1759
-15 | -1.1849 | 0.01793 | -0.098 | -66.0848
-14.5 | -1.1629 | 0.01629 | -0.0937 | -71.3874
-14 | -1.1376 | 0.01498 | -0.0892 | -75.9413
-13.5 | -1.1111 | 0.01388 | -0.0841 | -80.0504
-13 | -1.086 | 0.01301 | -0.0782 | -83.4743
-12.5 | -1.0414 | 0.01228 | -0.0754 | -84.8046
-12 | -0.9934 | 0.01158 | -0.0731 | -85.7858
-11.5 | -0.9453 | 0.0108 | -0.071 | -87.5278
-11 | -0.9014 | 0.00969 | -0.0683 | -93.0237
-10.5 | -0.8458 | 0.00921 | -0.0674 | -91.835
-10 | -0.7879 | 0.00886 | -0.0669 | -88.9278
-9.5 | -0.7292 | 0.00855 | -0.0665 | -85.2865
-9 | -0.67 | 0.00824 | -0.0664 | -81.3107
-8.5 | -0.6112 | 0.00789 | -0.0662 | -77.4651
-8 | -0.5518 | 0.0076 | -0.0663 | -72.6053
-7.5 | -0.4918 | 0.00735 | -0.0665 | -66.9116
-7 | -0.4313 | 0.00712 | -0.0669 | -60.5758
-6.5 | -0.3704 | 0.0069 | -0.0673 | -53.6812
-6 | -0.3097 | 0.00668 | -0.0679 | -46.3623
-5.5 | -0.2489 | 0.00648 | -0.0685 | -38.4105
-4.5 | -0.1262 | 0.00616 | -0.0701 | -20.487
-4 | -0.0648 | 0.00598 | -0.0709 | -10.8361
-3.5 | -0.003 | 0.00584 | -0.0719 | -0.5137
-3 | 0.0585 | 0.00571 | -0.0729 | 10.2452
-2.5 | 0.1201 | 0.00559 | -0.0739 | 21.4848
-2 | 0.1812 | 0.00542 | -0.0749 | 33.4317
-1.5 | 0.242 | 0.00515 | -0.0759 | 46.9903
-1 | 0.3028 | 0.00486 | -0.077 | 62.3045
-0.5 | 0.3633 | 0.00453 | -0.0781 | 80.1987
0 | 0.4225 | 0.00404 | -0.079 | 104.5792
0.5 | 0.4833 | 0.00383 | -0.0801 | 126.188
1 | 0.5457 | 0.00378 | -0.0815 | 144.3651
1.5 | 0.6082 | 0.00377 | -0.0828 | 161.3263
2 | 0.67 | 0.00381 | -0.084 | 175.853
2.5 | 0.7326 | 0.00383 | -0.0853 | 191.2794
3 | 0.7941 | 0.00392 | -0.0865 | 202.5765
3.5 | 0.855 | 0.00405 | -0.0875 | 211.1111
4 | 0.9109 | 0.00448 | -0.0877 | 203.3259
4.5 | 0.9506 | 0.00563 | -0.0851 | 168.8455
5 | 0.9839 | 0.00676 | -0.0813 | 145.5473
5.5 | 1.0169 | 0.0076 | -0.0773 | 133.8026
6 | 1.0296 | 0.00836 | -0.0692 | 123.1579
6.5 | 1.0465 | 0.00931 | -0.0626 | 112.406
7 | 1.0573 | 0.01075 | -0.0558 | 98.3535
7.5 | 1.0773 | 0.01215 | -0.0508 | 88.6667
8 | 1.0958 | 0.01377 | -0.046 | 79.5788
8.5 | 1.1177 | 0.01537 | -0.042 | 72.7196
9 | 1.1452 | 0.01681 | -0.0388 | 68.1261
9.5 | 1.1727 | 0.01832 | -0.0359 | 64.012
10 | 1.2017 | 0.01978 | -0.0331 | 60.7533
10.5 | 1.2322 | 0.02122 | -0.0308 | 58.0679
11 | 1.3437 | 0.02357 | -0.0459 | 57.0089
11.5 | 1.3558 | 0.02539 | -0.0401 | 53.399
12 | 1.387 | 0.02733 | -0.0385 | 50.7501
12.5 | 1.4149 | 0.02958 | -0.0367 | 47.833
13 | 1.441 | 0.03198 | -0.0348 | 45.0594
13.5 | 1.4686 | 0.0343 | -0.0332 | 42.8163
14 | 1.4957 | 0.03667 | -0.0315 | 40.7881
14.5 | 1.5185 | 0.03941 | -0.0296 | 38.5308
15 | 1.5386 | 0.04241 | -0.0277 | 36.2792
15.5 | 1.5631 | 0.04502 | -0.026 | 34.7201
16 | 1.5818 | 0.04817 | -0.0242 | 32.8379
16.5 | 1.5996 | 0.0514 | -0.0224 | 31.1206
17 | 1.6149 | 0.05471 | -0.0203 | 29.5175
17.5 | 1.6247 | 0.0584 | -0.018 | 27.8202
18 | 1.6207 | 0.06152 | -0.0125 | 26.3443
18.5 | 1.6334 | 0.06531 | -0.0111 | 25.01
19 | 1.6495 | 0.06928 | -0.0104 | 23.8092
19.5 | 1.6608 | 0.074 | -0.0102 | 22.4432
20 | 1.6702 | 0.07908 | -0.0104 | 21.1204

## 119. Re 12M Mach 0.50 (1)
BIGFOIL.COM POLAR EXPORT
NACA65-518 a=0.5
NACA65-518 a=0.5 |  |  |  | Cl Max: | 1.466 | at alpha= | 8.5 | deg
JavaFoil+Calcfoil stall+Eppler ext transition |  |  |  | L/D Max: | 138.317 | at alpha= | 2.5 | deg
Re: | 12000000 |  |  | Cd Min: | 0.00518 | at alpha= | -0.5 | deg
Mach: | 0.5 |  |  | Cl=0 at alpha= | -3.3239 | deg
|  |  |  | @ Cl=0.1, Cd= | 0.0065775
|  |  |  | @ Cl=0.4, Cd= | 0.0052042
|  |  |  | @ Cl=0.6, Cd= | 0.0054185
alpha (deg) | Cl | Cd | Cm | Cl/Cd
-20 | -0.954 | 0.15284 | -0.023 | -6.239
-19.5 | -0.923 | 0.15062 | -0.023 | -6.13
-19 | -0.894 | 0.14724 | -0.023 | -6.07
-18.5 | -0.865 | 0.14244 | -0.023 | -6.069
-18 | -0.842 | 0.12765 | -0.026 | -6.596
-17.5 | -0.814 | 0.12027 | -0.026 | -6.77
-17 | -0.781 | 0.11972 | -0.025 | -6.527
-16.5 | -0.752 | 0.11488 | -0.025 | -6.543
-16 | -0.724 | 0.10721 | -0.026 | -6.753
-15.5 | -0.696 | 0.10885 | -0.027 | -6.398
-15 | -0.668 | 0.10376 | -0.027 | -6.438
-14.5 | -0.641 | 0.09564 | -0.028 | -6.699
-14 | -0.616 | 0.08604 | -0.03 | -7.157
-13.5 | -0.601 | 0.06893 | -0.036 | -8.713
-13 | -0.629 | 0.02727 | -0.046 | -23.079
-12.5 | -0.523 | 0.08631 | -0.027 | -6.061
-12 | -0.496 | 0.07756 | -0.029 | -6.398
-11.5 | -0.472 | 0.06803 | -0.033 | -6.933
-11 | -0.503 | 0.02237 | -0.05 | -22.468
-10.5 | -0.486 | 0.01533 | -0.054 | -31.706
-10 | -0.459 | 0.01273 | -0.056 | -36.074
-9.5 | -0.351 | 0.07207 | -0.027 | -4.877
-9 | -0.323 | 0.06139 | -0.029 | -5.266
-8.5 | -0.429 | 0.05557 | -0.03 | -7.725
-8 | -0.45 | 0.04565 | -0.039 | -9.856
-7.5 | -0.518 | 0.0094 | -0.062 | -55.101
-7 | -0.478 | 0.00882 | -0.064 | -54.138
-6.5 | -0.424 | 0.00832 | -0.065 | -50.96
-6 | -0.364 | 0.0079 | -0.066 | -46.143
-5.5 | -0.301 | 0.00756 | -0.067 | -39.744
-5 | -0.234 | 0.00731 | -0.068 | -32.024
-4.5 | -0.166 | 0.00708 | -0.07 | -23.388
-4 | -0.096 | 0.00686 | -0.071 | -13.975
-3.5 | -0.025 | 0.00674 | -0.072 | -3.746
-3 | 0.046 | 0.00666 | -0.073 | 6.901
-2.5 | 0.118 | 0.00655 | -0.074 | 17.936
-2 | 0.19 | 0.00645 | -0.075 | 29.458
-1.5 | 0.262 | 0.00563 | -0.076 | 46.529
-1 | 0.334 | 0.00547 | -0.078 | 61.009
-0.5 | 0.406 | 0.00518 | -0.079 | 78.269
0 | 0.478 | 0.00537 | -0.08 | 88.988
0.5 | 0.546 | 0.00535 | -0.081 | 102.194
1 | 0.617 | 0.00544 | -0.082 | 113.341
1.5 | 0.686 | 0.00563 | -0.083 | 121.971
2 | 0.756 | 0.0058 | -0.084 | 130.385
2.5 | 0.825 | 0.00597 | -0.085 | 138.317
3 | 0.894 | 0.00648 | -0.085 | 137.826
3.5 | 0.959 | 0.00772 | -0.086 | 124.149
4 | 1.026 | 0.00837 | -0.087 | 122.591
4.5 | 1.092 | 0.00934 | -0.088 | 116.901
5 | 1.145 | 0.01034 | -0.089 | 110.757
5.5 | 1.206 | 0.01146 | -0.09 | 105.214
6 | 1.264 | 0.01258 | -0.09 | 100.482
6.5 | 1.317 | 0.01533 | -0.091 | 85.881
7 | 1.368 | 0.01645 | -0.092 | 83.199
7.5 | 1.412 | 0.01738 | -0.093 | 81.2
8 | 1.446 | 0.01855 | -0.094 | 77.939
8.5 | 1.466 | 0.01973 | -0.095 | 74.311
9 | 1.465 | 0.02118 | -0.096 | 69.167
9.5 | 1.425 | 0.02311 | -0.097 | 61.653
10 | 1.28 | 0.02515 | -0.097 | 50.898
10.5 | 0.914 | 0.02848 | -0.098 | 32.099
11 | 0.946 | 0.0285 | -0.099 | 33.203
11.5 | 0.976 | 0.0309 | -0.1 | 31.582
12 | 1.001 | 0.03596 | -0.1 | 27.823
12.5 | 1.036 | 0.0341 | -0.101 | 30.391
13 | 1.064 | 0.03779 | -0.102 | 28.161
13.5 | 1.09 | 0.04261 | -0.102 | 25.574

## 120. Re 12M Mach 0.50 (2)
BIGFOIL.COM POLAR EXPORT
NACA65-518 a=0.5
NACA65-518 a=0.5 |  |  |  | Cl Max: | 1.439 | at alpha= | 14.5 | deg
XFOIL ncrit=9 |  |  |  | L/D Max: | 239.238 | at alpha= | 4 | deg
Re: | 12000000 |  |  | Cd Min: | 0.18169 | at alpha= | 19.5 | deg
Mach: | 0.5 |  |  | Cl=0 at alpha= | -3.5324 | deg
|  |  |  | @ Cl=0.1, Cd= | 0.0059364
|  |  |  | @ Cl=0.4, Cd= | 0.0049041
|  |  |  | @ Cl=0.6, Cd= | 0.0039747
alpha (deg) | Cl | Cd | Cm | Cl/Cd
-11 | -0.6308 | 0.02986 | -0.1339 | -21.1253
-10.5 | -0.6662 | 0.02371 | -0.1308 | -28.0978
-10 | -0.697 | 0.01867 | -0.1243 | -37.3326
-9.5 | -0.7138 | 0.01482 | -0.1151 | -48.1646
-9 | -0.7214 | 0.01207 | -0.1036 | -59.768
-8.5 | -0.6873 | 0.01019 | -0.0963 | -67.4485
-8 | -0.6262 | 0.00932 | -0.0921 | -67.1888
-7.5 | -0.5608 | 0.00863 | -0.089 | -64.9826
-7 | -0.4922 | 0.00812 | -0.0867 | -60.6158
-6.5 | -0.4227 | 0.00768 | -0.0851 | -55.0391
-6 | -0.3517 | 0.00734 | -0.0841 | -47.9155
-5.5 | -0.2802 | 0.00703 | -0.0835 | -39.8578
-5 | -0.2093 | 0.00673 | -0.0832 | -31.0996
-4.5 | -0.1379 | 0.0065 | -0.0833 | -21.2154
-4 | -0.0664 | 0.00632 | -0.0837 | -10.5063
-3.5 | 0.0046 | 0.00615 | -0.0842 | 0.74797
-3 | 0.0761 | 0.00599 | -0.085 | 12.7045
-2.5 | 0.1475 | 0.00583 | -0.086 | 25.3002
-2 | 0.2187 | 0.00568 | -0.087 | 38.5035
-1.5 | 0.2883 | 0.00543 | -0.088 | 53.0939
-1 | 0.3572 | 0.00513 | -0.089 | 69.6296
-0.5 | 0.4254 | 0.00477 | -0.0899 | 89.1824
0 | 0.4923 | 0.0042 | -0.0909 | 117.2143
0.5 | 0.5634 | 0.004 | -0.0923 | 140.85
1 | 0.6358 | 0.00395 | -0.0938 | 160.962
1.5 | 0.7082 | 0.00396 | -0.0953 | 178.8384
2 | 0.78 | 0.00403 | -0.0966 | 193.5484
2.5 | 0.8533 | 0.00405 | -0.0981 | 210.6914
3 | 0.9248 | 0.00418 | -0.0992 | 221.244
3.5 | 0.9968 | 0.00428 | -0.1002 | 232.8972
4 | 1.067 | 0.00446 | -0.1007 | 239.2377
4.5 | 1.1117 | 0.00539 | -0.0968 | 206.2523
5 | 1.0898 | 0.00704 | -0.0811 | 154.8011
5.5 | 1.0824 | 0.00881 | -0.0693 | 122.8604
6 | 1.0798 | 0.01114 | -0.0597 | 96.93
6.5 | 1.0627 | 0.01448 | -0.0495 | 73.3909
8 | 1.0772 | 0.02357 | -0.0303 | 45.7022
8.5 | 1.0847 | 0.02696 | -0.0252 | 40.2337
9 | 1.1132 | 0.0294 | -0.0219 | 37.8639
9.5 | 1.1439 | 0.03183 | -0.0189 | 35.9378
10 | 1.1751 | 0.03425 | -0.0159 | 34.3095
10.5 | 1.238 | 0.03726 | -0.0194 | 33.226
11.5 | 1.3401 | 0.04403 | -0.0221 | 30.4361
12 | 1.3686 | 0.04715 | -0.019 | 29.0265
12.5 | 1.3957 | 0.05042 | -0.0158 | 27.6815
13 | 1.4171 | 0.05415 | -0.0123 | 26.1699
13.5 | 1.4335 | 0.05802 | -0.0083 | 24.707
14 | 1.4365 | 0.06197 | -0.0025 | 23.1806
14.5 | 1.439 | 0.06732 | 0.001 | 21.3755
15 | 1.4324 | 0.07441 | 0.0028 | 19.2501
15.5 | 1.415 | 0.08314 | 0.003 | 17.0195
16 | 1.3928 | 0.09306 | 0.0017 | 14.9667
16.5 | 1.3624 | 0.10453 | -0.0015 | 13.0336
17 | 1.3329 | 0.11667 | -0.0064 | 11.4245
17.5 | 1.3041 | 0.12943 | -0.0126 | 10.0757
18 | 1.2777 | 0.14241 | -0.02 | 8.972
18.5 | 1.2536 | 0.15563 | -0.0282 | 8.055
19 | 1.2329 | 0.16884 | -0.0369 | 7.3022
19.5 | 1.2161 | 0.18169 | -0.0457 | 6.6933

## 121. Re 14M Mach 0.00 (1)
BIGFOIL.COM POLAR EXPORT
NACA65-518 a=0.5
NACA65-518 a=0.5 |  |  |  | Cl Max: | 1.651 | at alpha= | 14 | deg
JavaFoil+Calcfoil stall+Eppler ext transition |  |  |  | L/D Max: | 127.837 | at alpha= | 2.5 | deg
Re: | 14000000 |  |  | Cd Min: | 0.00485 | at alpha= | 0 | deg
Mach: | 0 |  |  | Cl=0 at alpha= | -3.3226 | deg
|  |  |  | @ Cl=0.1, Cd= | 0.0060239
|  |  |  | @ Cl=0.4, Cd= | 0.0049056
|  |  |  | @ Cl=0.6, Cd= | 0.00511
alpha (deg) | Cl | Cd | Cm | Cl/Cd
-18 | -0.754 | 0.12477 | -0.021 | -6.046
-17.5 | -0.766 | 0.11958 | -0.022 | -6.408
-17 | -0.779 | 0.11101 | -0.023 | -7.014
-16.5 | -0.788 | 0.10374 | -0.024 | -7.6
-16 | -0.798 | 0.09559 | -0.025 | -8.344
-15.5 | -0.797 | 0.09525 | -0.025 | -8.362
-15 | -0.819 | 0.07234 | -0.03 | -11.324
-14.5 | -0.865 | 0.04046 | -0.036 | -21.387
-14 | -0.869 | 0.03397 | -0.037 | -25.596
-13.5 | -0.888 | 0.02214 | -0.04 | -40.126
-13 | -0.897 | 0.01565 | -0.042 | -57.318
-12.5 | -0.886 | 0.01366 | -0.044 | -64.879
-12 | -0.869 | 0.0123 | -0.045 | -70.602
-11.5 | -0.846 | 0.01128 | -0.046 | -74.977
-11 | -0.818 | 0.01055 | -0.047 | -77.535
-10.5 | -0.784 | 0.00997 | -0.048 | -78.7
-10 | -0.75 | 0.00881 | -0.05 | -85.159
-9.5 | -0.706 | 0.00844 | -0.051 | -83.641
-9 | -0.657 | 0.00816 | -0.052 | -80.547
-8.5 | -0.606 | 0.00787 | -0.052 | -76.987
-8 | -0.552 | 0.00758 | -0.053 | -72.804
-7.5 | -0.497 | 0.00738 | -0.054 | -67.363
-7 | -0.441 | 0.00716 | -0.055 | -61.638
-6.5 | -0.384 | 0.00697 | -0.056 | -55.043
-6 | -0.325 | 0.00678 | -0.057 | -47.976
-5.5 | -0.266 | 0.00665 | -0.058 | -39.984
-5 | -0.206 | 0.00647 | -0.059 | -31.763
-4.5 | -0.145 | 0.00638 | -0.06 | -22.693
-4 | -0.084 | 0.00624 | -0.061 | -13.391
-3.5 | -0.022 | 0.00619 | -0.062 | -3.547
-3 | 0.04 | 0.00614 | -0.063 | 6.507
-2.5 | 0.102 | 0.00602 | -0.064 | 16.94
-2 | 0.165 | 0.00555 | -0.065 | 29.652
-1.5 | 0.227 | 0.00538 | -0.066 | 42.18
-1 | 0.289 | 0.00521 | -0.067 | 55.462
-0.5 | 0.351 | 0.0051 | -0.068 | 68.897
0 | 0.414 | 0.00485 | -0.069 | 85.362
0.5 | 0.476 | 0.00491 | -0.07 | 96.866
1 | 0.538 | 0.005 | -0.071 | 107.634
1.5 | 0.6 | 0.00511 | -0.072 | 117.392
2 | 0.662 | 0.00531 | -0.073 | 124.604
2.5 | 0.722 | 0.00565 | -0.074 | 127.837
3 | 0.781 | 0.00623 | -0.075 | 125.337
3.5 | 0.84 | 0.0066 | -0.076 | 127.258
4 | 0.899 | 0.00711 | -0.076 | 126.583
4.5 | 0.958 | 0.0076 | -0.077 | 126.084
5 | 1.01 | 0.00813 | -0.078 | 124.24
5.5 | 1.065 | 0.00875 | -0.079 | 121.698
6 | 1.12 | 0.00938 | -0.08 | 119.381
6.5 | 1.173 | 0.01028 | -0.08 | 114.026
7 | 1.224 | 0.0116 | -0.081 | 105.496
7.5 | 1.274 | 0.01223 | -0.082 | 104.148
8 | 1.322 | 0.01275 | -0.083 | 103.725
8.5 | 1.369 | 0.01332 | -0.084 | 102.777
9 | 1.412 | 0.01391 | -0.084 | 101.513
9.5 | 1.454 | 0.01453 | -0.085 | 100.039
10 | 1.492 | 0.01521 | -0.086 | 98.101
10.5 | 1.527 | 0.01596 | -0.087 | 95.716
11 | 1.56 | 0.01673 | -0.088 | 93.239
11.5 | 1.589 | 0.01755 | -0.088 | 90.53
12 | 1.61 | 0.01844 | -0.089 | 87.325
12.5 | 1.628 | 0.01941 | -0.09 | 83.864
13 | 1.64 | 0.02042 | -0.091 | 80.31
13.5 | 1.648 | 0.02153 | -0.091 | 76.538
14 | 1.651 | 0.02259 | -0.092 | 73.099
14.5 | 1.65 | 0.02376 | -0.093 | 69.473
15 | 1.645 | 0.02507 | -0.093 | 65.592
15.5 | 1.632 | 0.02642 | -0.094 | 61.771
16 | 1.613 | 0.02798 | -0.095 | 57.637
16.5 | 1.589 | 0.02969 | -0.095 | 53.51
17 | 1.561 | 0.03163 | -0.096 | 49.36
17.5 | 1.53 | 0.03351 | -0.097 | 45.672
18 | 1.496 | 0.03612 | -0.097 | 41.41
18.5 | 1.458 | 0.03867 | -0.097 | 37.715
19 | 1.421 | 0.04057 | -0.098 | 35.017

## 122. Re 14M Mach 0.00 (2)
BIGFOIL.COM POLAR EXPORT
NACA65-518 a=0.5
NACA65-518 a=0.5 |  |  |  | Cl Max: | 1.7308 | at alpha= | 20 | deg
XFOIL ncrit=9 |  |  |  | L/D Max: | 198.735 | at alpha= | 3.5 | deg
Re: | 14000000 |  |  | Cd Min: | 0.06217 | at alpha= | 20 | deg
Mach: | 0 |  |  | Cl=0 at alpha= | -3.456 | deg
|  |  |  | @ Cl=0.1, Cd= | 0.0054243
|  |  |  | @ Cl=0.4, Cd= | 0.0041364
|  |  |  | @ Cl=0.6, Cd= | 0.0037042
alpha (deg) | Cl | Cd | Cm | Cl/Cd
-19.5 | -1.4087 | 0.02741 | -0.0932 | -51.3937
-19 | -1.3927 | 0.02503 | -0.092 | -55.6412
-18.5 | -1.3776 | 0.02277 | -0.0903 | -60.5007
-17 | -1.3158 | 0.01777 | -0.0834 | -74.0461
-16.5 | -1.2905 | 0.0166 | -0.0807 | -77.741
-16 | -1.2657 | 0.01548 | -0.0775 | -81.7636
-15.5 | -1.2414 | 0.01449 | -0.0738 | -85.6729
-15 | -1.2151 | 0.01373 | -0.0698 | -88.4996
-14.5 | -1.1877 | 0.01304 | -0.0656 | -91.0813
-14 | -1.1475 | 0.01237 | -0.0638 | -92.7648
-13.5 | -1.1033 | 0.01177 | -0.0625 | -93.7383
-13 | -1.0579 | 0.01116 | -0.0613 | -94.7939
-12.5 | -1.0118 | 0.0105 | -0.0603 | -96.3619
-12 | -0.9693 | 0.00952 | -0.0588 | -101.8172
-11.5 | -0.918 | 0.00909 | -0.0585 | -100.9901
-11 | -0.8644 | 0.00876 | -0.0586 | -98.6758
-10.5 | -0.8098 | 0.00846 | -0.0588 | -95.721
-10 | -0.7547 | 0.0082 | -0.0591 | -92.0366
-9.5 | -0.699 | 0.00795 | -0.0595 | -87.9245
-9 | -0.643 | 0.00767 | -0.06 | -83.8331
-8.5 | -0.5868 | 0.0074 | -0.0604 | -79.2973
-8 | -0.5302 | 0.00716 | -0.061 | -74.0503
-7.5 | -0.473 | 0.00695 | -0.0617 | -68.0576
-7 | -0.4152 | 0.00676 | -0.0624 | -61.4201
-6.5 | -0.3572 | 0.00657 | -0.0632 | -54.3683
-6 | -0.2992 | 0.00638 | -0.064 | -46.8966
-5.5 | -0.241 | 0.0062 | -0.0648 | -38.871
-5 | -0.1824 | 0.00607 | -0.0658 | -30.0494
-4.5 | -0.1235 | 0.00591 | -0.0667 | -20.8968
-4 | -0.0645 | 0.00575 | -0.0677 | -11.2174
-3.5 | -0.0052 | 0.00563 | -0.0687 | -0.92362
-3 | 0.0539 | 0.00551 | -0.0698 | 9.7822
-2.5 | 0.1131 | 0.0054 | -0.0708 | 20.9444
-1.5 | 0.2308 | 0.00499 | -0.0729 | 46.2525
-1 | 0.2896 | 0.00475 | -0.074 | 60.9684
-0.5 | 0.3481 | 0.00448 | -0.075 | 77.7009
0 | 0.4055 | 0.0041 | -0.076 | 98.9024
0.5 | 0.4633 | 0.00375 | -0.0771 | 123.5467
1 | 0.5231 | 0.00368 | -0.0783 | 142.1467
1.5 | 0.5826 | 0.00371 | -0.0795 | 157.035
2 | 0.6424 | 0.00369 | -0.0808 | 174.0921
2.5 | 0.7014 | 0.00375 | -0.082 | 187.04
3 | 0.76 | 0.00387 | -0.083 | 196.3824
3.5 | 0.8168 | 0.00411 | -0.0838 | 198.7348
4 | 0.8637 | 0.00495 | -0.083 | 174.4848
4.5 | 0.9061 | 0.00589 | -0.0814 | 153.837
5 | 0.9439 | 0.00686 | -0.0788 | 137.5948
5.5 | 0.9885 | 0.00737 | -0.0775 | 134.1248
6.5 | 1.05 | 0.00857 | -0.0693 | 122.5204
7 | 1.0659 | 0.00937 | -0.0628 | 113.7567
7.5 | 1.0871 | 0.01032 | -0.0578 | 105.3391
8.5 | 1.1354 | 0.0125 | -0.0498 | 90.832
9 | 1.1646 | 0.01353 | -0.0469 | 86.0754
9.5 | 1.1935 | 0.01465 | -0.0441 | 81.4676
10 | 1.2224 | 0.01583 | -0.0415 | 77.2205
10.5 | 1.2505 | 0.01705 | -0.0389 | 73.3431
11 | 1.2724 | 0.01817 | -0.0351 | 70.0275
11.5 | 1.3801 | 0.01978 | -0.0496 | 69.7725
12 | 1.3913 | 0.02133 | -0.044 | 65.2274
12.5 | 1.4291 | 0.02315 | -0.0445 | 61.7322
13 | 1.4573 | 0.02504 | -0.0431 | 58.1989
13.5 | 1.486 | 0.02689 | -0.0418 | 55.2622
14 | 1.514 | 0.02885 | -0.0406 | 52.4783
14.5 | 1.5392 | 0.03102 | -0.0393 | 49.6196
15 | 1.5611 | 0.03347 | -0.0378 | 46.6418
15.5 | 1.5858 | 0.03569 | -0.0365 | 44.4326
16 | 1.6073 | 0.03821 | -0.0352 | 42.0649
16.5 | 1.6284 | 0.0408 | -0.0339 | 39.9118
17 | 1.6493 | 0.04336 | -0.0327 | 38.0374
17.5 | 1.664 | 0.04653 | -0.0313 | 35.7619
18 | 1.6814 | 0.04949 | -0.0301 | 33.9745
18.5 | 1.6979 | 0.05238 | -0.0288 | 32.415
19 | 1.7098 | 0.05578 | -0.0275 | 30.6526
19.5 | 1.72 | 0.05921 | -0.026 | 29.0491
20 | 1.7308 | 0.06217 | -0.024 | 27.8398

## 123. Re 14M Mach 0.10 (1)
BIGFOIL.COM POLAR EXPORT
NACA65-518 a=0.5
NACA65-518 a=0.5 |  |  |  | Cl Max: | 1.641 | at alpha= | 13.5 | deg
JavaFoil+Calcfoil stall+Eppler ext transition |  |  |  | L/D Max: | 134.181 | at alpha= | 2.5 | deg
Re: | 14000000 |  |  | Cd Min: | 0.00482 | at alpha= | 0 | deg
Mach: | 0.1 |  |  | Cl=0 at alpha= | -3.3226 | deg
|  |  |  | @ Cl=0.1, Cd= | 0.0061016
|  |  |  | @ Cl=0.4, Cd= | 0.0048835
|  |  |  | @ Cl=0.6, Cd= | 0.0050856
alpha (deg) | Cl | Cd | Cm | Cl/Cd
-18 | -0.715 | 0.1283 | -0.021 | -5.575
-17.5 | -0.731 | 0.12262 | -0.021 | -5.959
-17 | -0.746 | 0.11416 | -0.022 | -6.534
-16.5 | -0.755 | 0.11232 | -0.022 | -6.725
-16 | -0.766 | 0.10513 | -0.023 | -7.282
-15.5 | -0.779 | 0.09276 | -0.026 | -8.394
-15 | -0.791 | 0.08074 | -0.028 | -9.796
-14.5 | -0.804 | 0.06716 | -0.031 | -11.976
-14 | -0.811 | 0.05781 | -0.033 | -14.026
-13.5 | -0.864 | 0.02697 | -0.039 | -32.023
-13 | -0.883 | 0.0169 | -0.042 | -52.26
-12.5 | -0.876 | 0.01433 | -0.044 | -61.183
-12 | -0.862 | 0.01276 | -0.045 | -67.542
-11.5 | -0.842 | 0.01156 | -0.046 | -72.822
-11 | -0.815 | 0.01075 | -0.047 | -75.853
-10.5 | -0.784 | 0.01006 | -0.049 | -77.888
-10 | -0.751 | 0.00893 | -0.05 | -84.129
-9.5 | -0.708 | 0.00846 | -0.051 | -83.668
-9 | -0.659 | 0.00816 | -0.052 | -80.714
-8.5 | -0.607 | 0.00793 | -0.053 | -76.605
-8 | -0.554 | 0.00767 | -0.054 | -72.268
-7.5 | -0.499 | 0.0074 | -0.055 | -67.504
-7 | -0.443 | 0.00716 | -0.056 | -61.832
-6.5 | -0.385 | 0.00695 | -0.057 | -55.486
-6 | -0.327 | 0.00681 | -0.058 | -47.96
-5.5 | -0.267 | 0.00663 | -0.059 | -40.268
-5 | -0.207 | 0.00651 | -0.06 | -31.726
-4.5 | -0.146 | 0.00636 | -0.061 | -22.875
-4 | -0.084 | 0.0063 | -0.062 | -13.329
-3.5 | -0.022 | 0.00622 | -0.063 | -3.549
-3 | 0.04 | 0.00615 | -0.064 | 6.519
-2.5 | 0.102 | 0.0061 | -0.065 | 16.809
-2 | 0.165 | 0.00555 | -0.066 | 29.813
-1.5 | 0.228 | 0.00536 | -0.067 | 42.556
-1 | 0.291 | 0.00519 | -0.068 | 55.954
-0.5 | 0.353 | 0.00507 | -0.069 | 69.582
0 | 0.416 | 0.00482 | -0.07 | 86.223
0.5 | 0.478 | 0.00495 | -0.071 | 96.634
1 | 0.541 | 0.005 | -0.072 | 108.009
1.5 | 0.603 | 0.00509 | -0.073 | 118.412
2 | 0.665 | 0.00529 | -0.074 | 125.808
2.5 | 0.725 | 0.0054 | -0.074 | 134.181
3 | 0.785 | 0.00625 | -0.075 | 125.543
3.5 | 0.844 | 0.00662 | -0.076 | 127.525
4 | 0.904 | 0.00715 | -0.077 | 126.438
4.5 | 0.963 | 0.00765 | -0.078 | 125.853
5 | 1.014 | 0.00821 | -0.078 | 123.526
5.5 | 1.07 | 0.00884 | -0.079 | 120.947
6 | 1.125 | 0.00945 | -0.08 | 118.964
6.5 | 1.178 | 0.01037 | -0.081 | 113.539
7 | 1.229 | 0.01171 | -0.081 | 104.908
7.5 | 1.279 | 0.01235 | -0.082 | 103.559
8 | 1.327 | 0.01292 | -0.083 | 102.782
8.5 | 1.374 | 0.01348 | -0.084 | 101.864
9 | 1.417 | 0.01407 | -0.085 | 100.708
9.5 | 1.458 | 0.01471 | -0.086 | 99.152
10 | 1.496 | 0.0154 | -0.086 | 97.126
10.5 | 1.531 | 0.01614 | -0.087 | 94.827
11 | 1.562 | 0.01697 | -0.088 | 92.041
11.5 | 1.589 | 0.01782 | -0.089 | 89.206
12 | 1.61 | 0.01874 | -0.09 | 85.908
12.5 | 1.625 | 0.01978 | -0.09 | 82.13
13 | 1.635 | 0.02086 | -0.091 | 78.374
13.5 | 1.641 | 0.02192 | -0.092 | 74.846
14 | 1.641 | 0.02304 | -0.092 | 71.247
14.5 | 1.637 | 0.02421 | -0.093 | 67.609
15 | 1.627 | 0.02563 | -0.094 | 63.489
15.5 | 1.611 | 0.02698 | -0.095 | 59.707
16 | 1.586 | 0.02881 | -0.095 | 55.065
16.5 | 1.558 | 0.03043 | -0.096 | 51.206
17 | 1.525 | 0.03246 | -0.096 | 46.992
17.5 | 1.489 | 0.03475 | -0.097 | 42.843
18 | 1.449 | 0.0369 | -0.097 | 39.282
18.5 | 1.406 | 0.04003 | -0.098 | 35.121

## 124. Re 14M Mach 0.10 (2)
BIGFOIL.COM POLAR EXPORT
NACA65-518 a=0.5
NACA65-518 a=0.5 |  |  |  | Cl Max: | 1.7169 | at alpha= | 19.5 | deg
XFOIL ncrit=9 |  |  |  | L/D Max: | 200.634 | at alpha= | 3.5 | deg
Re: | 14000000 |  |  | Cd Min: | 0.06394 | at alpha= | 20 | deg
Mach: | 0.1 |  |  | Cl=0 at alpha= | -3.458 | deg
|  |  |  | @ Cl=0.1, Cd= | 0.005436
|  |  |  | @ Cl=0.4, Cd= | 0.0041547
|  |  |  | @ Cl=0.6, Cd= | 0.0037056
alpha (deg) | Cl | Cd | Cm | Cl/Cd
-20 | -1.4051 | 0.03318 | -0.0976 | -42.3478
-19.5 | -1.3976 | 0.02973 | -0.097 | -47.0098
-19 | -1.3833 | 0.02699 | -0.0961 | -51.2523
-18 | -1.3535 | 0.0222 | -0.0926 | -60.9685
-17 | -1.3116 | 0.01875 | -0.0878 | -69.952
-16.5 | -1.2882 | 0.01736 | -0.085 | -74.2051
-16 | -1.2638 | 0.01611 | -0.0818 | -78.4482
-15.5 | -1.2388 | 0.01503 | -0.0783 | -82.4218
-15 | -1.2116 | 0.01416 | -0.0745 | -85.565
-14.5 | -1.189 | 0.01339 | -0.0694 | -88.7976
-14 | -1.1523 | 0.01268 | -0.0666 | -90.8754
-13.5 | -1.1094 | 0.01202 | -0.0649 | -92.2962
-13 | -1.0636 | 0.01143 | -0.0636 | -93.0534
-12.5 | -1.0166 | 0.0108 | -0.0625 | -94.1296
-12 | -0.9762 | 0.00967 | -0.0604 | -100.9514
-11.5 | -0.9244 | 0.00922 | -0.06 | -100.2603
-11 | -0.871 | 0.00884 | -0.0598 | -98.5294
-10.5 | -0.816 | 0.00853 | -0.0599 | -95.6624
-10 | -0.7603 | 0.00825 | -0.0601 | -92.1576
-9.5 | -0.7041 | 0.008 | -0.0605 | -88.0125
-9 | -0.6475 | 0.00772 | -0.0608 | -83.8731
-8.5 | -0.5909 | 0.00744 | -0.0612 | -79.422
-8 | -0.5338 | 0.0072 | -0.0617 | -74.1389
-7.5 | -0.4762 | 0.00698 | -0.0623 | -68.2235
-7 | -0.418 | 0.00678 | -0.063 | -61.6519
-6.5 | -0.3594 | 0.00659 | -0.0638 | -54.5372
-6 | -0.301 | 0.0064 | -0.0646 | -47.0312
-5.5 | -0.2424 | 0.00622 | -0.0654 | -38.9711
-5 | -0.1834 | 0.00608 | -0.0663 | -30.1645
-4.5 | -0.124 | 0.00592 | -0.0672 | -20.9459
-4 | -0.0646 | 0.00576 | -0.0682 | -11.2153
-3.5 | -0.005 | 0.00564 | -0.0692 | -0.88652
-3 | 0.0545 | 0.00552 | -0.0703 | 9.8732
-2.5 | 0.1141 | 0.00541 | -0.0713 | 21.0906
-2 | 0.1734 | 0.00525 | -0.0723 | 33.0286
-1.5 | 0.2326 | 0.005 | -0.0734 | 46.52
-1 | 0.2917 | 0.00476 | -0.0745 | 61.2815
-0.5 | 0.3506 | 0.00448 | -0.0755 | 78.2589
0 | 0.4083 | 0.0041 | -0.0765 | 99.5854
0.5 | 0.4665 | 0.00375 | -0.0776 | 124.4
1 | 0.5267 | 0.00368 | -0.0788 | 143.125
1.5 | 0.5866 | 0.00371 | -0.08 | 158.1132
2 | 0.6468 | 0.00369 | -0.0813 | 175.2846
2.5 | 0.7062 | 0.00376 | -0.0825 | 187.8191
3 | 0.7652 | 0.00387 | -0.0836 | 197.7261
3.5 | 0.8226 | 0.0041 | -0.0844 | 200.6341
4 | 0.8698 | 0.00493 | -0.0835 | 176.43
4.5 | 0.9118 | 0.0059 | -0.0817 | 154.5424
5 | 0.9494 | 0.00687 | -0.0791 | 138.1951
5.5 | 0.9931 | 0.0074 | -0.0775 | 134.2027
6.5 | 1.0479 | 0.00866 | -0.0679 | 121.0046
7.5 | 1.0861 | 0.01054 | -0.0567 | 103.0455
8 | 1.1057 | 0.01178 | -0.0519 | 93.8625
8.5 | 1.1348 | 0.01281 | -0.0487 | 88.587
9 | 1.1638 | 0.0139 | -0.0458 | 83.7266
9.5 | 1.1922 | 0.01509 | -0.043 | 79.006
10 | 1.2208 | 0.01633 | -0.0403 | 74.7581
10.5 | 1.2493 | 0.01757 | -0.0377 | 71.1042
11 | 1.2768 | 0.01871 | -0.0349 | 68.2416
11.5 | 1.3842 | 0.02052 | -0.0495 | 67.4561
12 | 1.3922 | 0.02214 | -0.0433 | 62.8817
12.5 | 1.4305 | 0.02391 | -0.0436 | 59.8285
13 | 1.4586 | 0.02586 | -0.0421 | 56.4037
13.5 | 1.4861 | 0.02789 | -0.0408 | 53.2843
14 | 1.5132 | 0.02997 | -0.0394 | 50.4905
14.5 | 1.5404 | 0.032 | -0.0381 | 48.1375
15 | 1.5615 | 0.0346 | -0.0365 | 45.1301
15.5 | 1.5837 | 0.03711 | -0.0351 | 42.6758
16 | 1.608 | 0.03944 | -0.0338 | 40.7708
16.5 | 1.629 | 0.0421 | -0.0325 | 38.6936
17 | 1.6451 | 0.04519 | -0.031 | 36.4041
17.5 | 1.662 | 0.04821 | -0.0296 | 34.4742
18 | 1.6803 | 0.05113 | -0.0284 | 32.8633
18.5 | 1.6919 | 0.05454 | -0.0268 | 31.0213
19 | 1.7069 | 0.05767 | -0.0255 | 29.5977
19.5 | 1.7169 | 0.06103 | -0.0237 | 28.1321
20 | 1.7053 | 0.06394 | -0.0176 | 26.6703

## 125. Re 14M Mach 0.25 (1)
BIGFOIL.COM POLAR EXPORT
NACA65-518 a=0.5
NACA65-518 a=0.5 |  |  |  | Cl Max: | 1.595 | at alpha= | 12.5 | deg
JavaFoil+Calcfoil stall+Eppler ext transition |  |  |  | L/D Max: | 126.59 | at alpha= | 3.5 | deg
Re: | 14000000 |  |  | Cd Min: | 0.00493 | at alpha= | 0 | deg
Mach: | 0.25 |  |  | Cl=0 at alpha= | -3.3203 | deg
|  |  |  | @ Cl=0.1, Cd= | 0.0061478
|  |  |  | @ Cl=0.4, Cd= | 0.005027
|  |  |  | @ Cl=0.6, Cd= | 0.00514
alpha (deg) | Cl | Cd | Cm | Cl/Cd
-16.5 | -0.509 | 0.12365 | -0.02 | -4.116
-16 | -0.55 | 0.11595 | -0.021 | -4.747
-15.5 | -0.587 | 0.10984 | -0.022 | -5.347
-15 | -0.618 | 0.10595 | -0.022 | -5.835
-14.5 | -0.645 | 0.09815 | -0.024 | -6.575
-14 | -0.667 | 0.09116 | -0.025 | -7.318
-13.5 | -0.683 | 0.0844 | -0.026 | -8.09
-13 | -0.694 | 0.07697 | -0.028 | -9.018
-12.5 | -0.715 | 0.05916 | -0.034 | -12.08
-12 | -0.783 | 0.02245 | -0.043 | -34.898
-11.5 | -0.8 | 0.01442 | -0.046 | -55.512
-11 | -0.789 | 0.01261 | -0.048 | -62.571
-10.5 | -0.771 | 0.01118 | -0.049 | -68.914
-10 | -0.743 | 0.01021 | -0.051 | -72.81
-9.5 | -0.712 | 0.00897 | -0.052 | -79.39
-9 | -0.666 | 0.00851 | -0.053 | -78.248
-8.5 | -0.616 | 0.00822 | -0.054 | -74.964
-8 | -0.564 | 0.00791 | -0.055 | -71.246
-7.5 | -0.509 | 0.00766 | -0.056 | -66.439
-7 | -0.452 | 0.00734 | -0.057 | -61.65
-6.5 | -0.394 | 0.00711 | -0.058 | -55.414
-6 | -0.335 | 0.00689 | -0.059 | -48.535
-5.5 | -0.274 | 0.00676 | -0.06 | -40.459
-5 | -0.212 | 0.00658 | -0.061 | -32.222
-4.5 | -0.149 | 0.0065 | -0.062 | -22.999
-4 | -0.086 | 0.00634 | -0.063 | -13.608
-3.5 | -0.023 | 0.00627 | -0.064 | -3.617
-3 | 0.041 | 0.00624 | -0.065 | 6.604
-2.5 | 0.105 | 0.00614 | -0.066 | 17.141
-2 | 0.17 | 0.00564 | -0.067 | 30.172
-1.5 | 0.234 | 0.00543 | -0.068 | 43.116
-1 | 0.299 | 0.00526 | -0.069 | 56.765
-0.5 | 0.363 | 0.00516 | -0.07 | 70.314
0 | 0.427 | 0.00493 | -0.071 | 86.646
0.5 | 0.491 | 0.005 | -0.072 | 98.271
1 | 0.555 | 0.00505 | -0.074 | 109.896
1.5 | 0.62 | 0.00518 | -0.075 | 119.611
2 | 0.684 | 0.00544 | -0.076 | 125.657
2.5 | 0.743 | 0.00605 | -0.076 | 122.839
3 | 0.804 | 0.00643 | -0.077 | 125.071
3.5 | 0.866 | 0.00684 | -0.078 | 126.59
4 | 0.926 | 0.0074 | -0.079 | 125.138
4.5 | 0.987 | 0.00796 | -0.079 | 123.925
5 | 1.039 | 0.00859 | -0.08 | 120.979
5.5 | 1.096 | 0.00927 | -0.081 | 118.226
6 | 1.151 | 0.00995 | -0.082 | 115.647
6.5 | 1.204 | 0.01181 | -0.083 | 101.897
7 | 1.257 | 0.01237 | -0.083 | 101.631
7.5 | 1.307 | 0.01305 | -0.084 | 100.167
8 | 1.355 | 0.01368 | -0.085 | 98.996
8.5 | 1.4 | 0.01433 | -0.086 | 97.663
9 | 1.441 | 0.01503 | -0.087 | 95.892
9.5 | 1.479 | 0.01578 | -0.088 | 93.744
10 | 1.513 | 0.01657 | -0.089 | 91.31
10.5 | 1.542 | 0.01746 | -0.089 | 88.321
11 | 1.567 | 0.0184 | -0.09 | 85.152
11.5 | 1.586 | 0.01941 | -0.091 | 81.689
12 | 1.594 | 0.02051 | -0.092 | 77.754
12.5 | 1.595 | 0.02181 | -0.092 | 73.128
13 | 1.588 | 0.02301 | -0.093 | 69.025
13.5 | 1.573 | 0.02441 | -0.094 | 64.435
14 | 1.55 | 0.02579 | -0.095 | 60.088
14.5 | 1.518 | 0.0275 | -0.095 | 55.222
15 | 1.479 | 0.02921 | -0.096 | 50.626
15.5 | 1.426 | 0.03129 | -0.097 | 45.589
16 | 1.362 | 0.03374 | -0.097 | 40.379
16.5 | 1.29 | 0.0364 | -0.098 | 35.444
17 | 1.21 | 0.04028 | -0.098 | 30.033
17.5 | 1.122 | 0.04532 | -0.098 | 24.755

## 126. Re 14M Mach 0.25 (2)
BIGFOIL.COM POLAR EXPORT
NACA65-518 a=0.5
NACA65-518 a=0.5 |  |  |  | Cl Max: | 1.684 | at alpha= | 20 | deg
XFOIL ncrit=9 |  |  |  | L/D Max: | 210.493 | at alpha= | 3.5 | deg
Re: | 14000000 |  |  | Cd Min: | 0.07751 | at alpha= | 20 | deg
Mach: | 0.25 |  |  | Cl=0 at alpha= | -3.47 | deg
|  |  |  | @ Cl=0.1, Cd= | 0.0054982
|  |  |  | @ Cl=0.4, Cd= | 0.00428
|  |  |  | @ Cl=0.6, Cd= | 0.0037344
alpha (deg) | Cl | Cd | Cm | Cl/Cd
-20 | -1.1863 | 0.06771 | -0.0977 | -17.5203
-19.5 | -1.2237 | 0.05618 | -0.105 | -21.7818
-19 | -1.2498 | 0.04722 | -0.1094 | -26.4676
-18.5 | -1.2658 | 0.04017 | -0.1116 | -31.5111
-18 | -1.2763 | 0.03438 | -0.1122 | -37.1233
-17.5 | -1.2749 | 0.03006 | -0.1114 | -42.4118
-17 | -1.272 | 0.02625 | -0.1096 | -48.4571
-16.5 | -1.2605 | 0.02329 | -0.1071 | -54.1219
-16 | -1.2406 | 0.02106 | -0.1043 | -58.9079
-15.5 | -1.2253 | 0.01881 | -0.1005 | -65.1409
-15 | -1.2002 | 0.01721 | -0.0968 | -69.7385
-14.5 | -1.1744 | 0.01582 | -0.0927 | -74.2351
-14 | -1.1485 | 0.01458 | -0.088 | -78.7723
-13.5 | -1.1223 | 0.01357 | -0.0826 | -82.7045
-13 | -1.0931 | 0.01274 | -0.0772 | -85.8006
-12.5 | -1.0474 | 0.012 | -0.0746 | -87.2833
-12 | -0.9991 | 0.0113 | -0.0724 | -88.4159
-11.5 | -0.9482 | 0.01066 | -0.0706 | -88.9493
-11 | -0.9055 | 0.00943 | -0.0678 | -96.0233
-10.5 | -0.8493 | 0.00898 | -0.0669 | -94.5768
-10 | -0.7917 | 0.00861 | -0.0663 | -91.9512
-9.5 | -0.7326 | 0.00828 | -0.066 | -88.4783
-9 | -0.6731 | 0.00799 | -0.0659 | -84.2428
-8.5 | -0.6135 | 0.0077 | -0.0659 | -79.6753
-8 | -0.5538 | 0.00742 | -0.066 | -74.6361
-7.5 | -0.4937 | 0.00715 | -0.0662 | -69.049
-7 | -0.433 | 0.00691 | -0.0666 | -62.6628
-6.5 | -0.3721 | 0.00671 | -0.0671 | -55.4545
-6 | -0.311 | 0.00653 | -0.0677 | -47.6263
-5.5 | -0.2501 | 0.00633 | -0.0683 | -39.5103
-5 | -0.1887 | 0.00615 | -0.0691 | -30.6829
-4.5 | -0.127 | 0.00599 | -0.07 | -21.202
-4 | -0.0654 | 0.00582 | -0.0709 | -11.2371
-3.5 | -0.0037 | 0.0057 | -0.0718 | -0.64912
-3 | 0.0579 | 0.00558 | -0.0728 | 10.3763
-2.5 | 0.1197 | 0.00546 | -0.0739 | 21.9231
-2 | 0.1814 | 0.0053 | -0.075 | 34.2264
-1.5 | 0.2425 | 0.00505 | -0.076 | 48.0198
-1 | 0.3036 | 0.0048 | -0.0771 | 63.25
-0.5 | 0.3643 | 0.00452 | -0.0782 | 80.5973
0 | 0.4238 | 0.00412 | -0.0792 | 102.8641
0.5 | 0.4842 | 0.00377 | -0.0803 | 128.435
1 | 0.5466 | 0.0037 | -0.0816 | 147.7297
1.5 | 0.6086 | 0.00374 | -0.0829 | 162.7273
2 | 0.6711 | 0.00371 | -0.0842 | 180.8895
2.5 | 0.7327 | 0.00379 | -0.0854 | 193.3245
3 | 0.794 | 0.00391 | -0.0865 | 203.0691
3.5 | 0.8546 | 0.00406 | -0.0874 | 210.4926
4 | 0.9046 | 0.0048 | -0.0866 | 188.4583
4.5 | 0.9443 | 0.0059 | -0.084 | 160.0508
5 | 0.9782 | 0.00694 | -0.0803 | 140.951
5.5 | 1.0139 | 0.00766 | -0.0767 | 132.3629
6 | 1.0256 | 0.0084 | -0.0684 | 122.0952
6.5 | 1.047 | 0.00927 | -0.0626 | 112.945
7 | 1.0596 | 0.01064 | -0.0561 | 99.5865
7.5 | 1.081 | 0.01197 | -0.0513 | 90.3091
8 | 1.1005 | 0.01353 | -0.0466 | 81.3378
8.5 | 1.1275 | 0.01491 | -0.0431 | 75.6204
9 | 1.1561 | 0.01627 | -0.0401 | 71.0572
9.5 | 1.185 | 0.01769 | -0.0372 | 66.987
10 | 1.213 | 0.01921 | -0.0343 | 63.1442
10.5 | 1.2411 | 0.02076 | -0.0315 | 59.7832
11 | 1.297 | 0.02244 | -0.0347 | 57.7986
12 | 1.3989 | 0.02657 | -0.0395 | 52.6496
12.5 | 1.4301 | 0.02881 | -0.0383 | 49.639
13 | 1.4598 | 0.03093 | -0.0366 | 47.1969
13.5 | 1.4876 | 0.03321 | -0.0349 | 44.7937
14 | 1.5121 | 0.03581 | -0.0331 | 42.2256
14.5 | 1.5352 | 0.03851 | -0.0312 | 39.865
15 | 1.5599 | 0.04109 | -0.0295 | 37.963
15.5 | 1.582 | 0.04401 | -0.0278 | 35.9464
16 | 1.6012 | 0.04711 | -0.0259 | 33.9885
16.5 | 1.6228 | 0.05001 | -0.0242 | 32.4495
17 | 1.6347 | 0.05378 | -0.0222 | 30.3961
17.5 | 1.6484 | 0.05739 | -0.0204 | 28.7228
18 | 1.6632 | 0.06077 | -0.0184 | 27.3688
18.5 | 1.6562 | 0.06353 | -0.0121 | 26.0696
19 | 1.6648 | 0.06778 | -0.0106 | 24.5618
19.5 | 1.675 | 0.07247 | -0.0102 | 23.113
20 | 1.684 | 0.07751 | -0.0102 | 21.7262

## 127. Re 14M Mach 0.50 (1)
BIGFOIL.COM POLAR EXPORT
NACA65-518 a=0.5
NACA65-518 a=0.5 |  |  |  | Cl Max: | 1.467 | at alpha= | 8.5 | deg
JavaFoil+Calcfoil stall+Eppler ext transition |  |  |  | L/D Max: | 131.522 | at alpha= | 2 | deg
Re: | 14000000 |  |  | Cd Min: | 0.00527 | at alpha= | 0 | deg
Mach: | 0.5 |  |  | Cl=0 at alpha= | -3.3239 | deg
|  |  |  | @ Cl=0.1, Cd= | 0.0064625
|  |  |  | @ Cl=0.4, Cd= | 0.0055292
|  |  |  | @ Cl=0.6, Cd= | 0.0054389
alpha (deg) | Cl | Cd | Cm | Cl/Cd
-20 | -0.951 | 0.16619 | -0.023 | -5.722
-19.5 | -0.922 | 0.16289 | -0.023 | -5.661
-19 | -0.893 | 0.15623 | -0.023 | -5.715
-18.5 | -0.864 | 0.15309 | -0.023 | -5.645
-18 | -0.84 | 0.13627 | -0.025 | -6.162
-17.5 | -0.812 | 0.12831 | -0.025 | -6.325
-17 | -0.781 | 0.12435 | -0.025 | -6.284
-16.5 | -0.752 | 0.12111 | -0.025 | -6.208
-16 | -0.724 | 0.11289 | -0.026 | -6.417
-15.5 | -0.697 | 0.10788 | -0.027 | -6.464
-15 | -0.669 | 0.10146 | -0.028 | -6.594
-14.5 | -0.642 | 0.09322 | -0.029 | -6.891
-14 | -0.621 | 0.08097 | -0.032 | -7.663
-13.5 | -0.642 | 0.03909 | -0.043 | -16.416
-13 | -0.639 | 0.02286 | -0.047 | -27.956
-12.5 | -0.523 | 0.08542 | -0.027 | -6.128
-12 | -0.497 | 0.076 | -0.03 | -6.541
-11.5 | -0.475 | 0.0642 | -0.035 | -7.404
-11 | -0.512 | 0.01836 | -0.052 | -27.879
-10.5 | -0.489 | 0.01432 | -0.054 | -34.119
-10 | -0.46 | 0.01224 | -0.056 | -37.608
-9.5 | -0.351 | 0.06977 | -0.027 | -5.037
-9 | -0.323 | 0.06145 | -0.029 | -5.263
-8.5 | -0.429 | 0.055 | -0.031 | -7.806
-8 | -0.456 | 0.04127 | -0.043 | -11.058
-7.5 | -0.519 | 0.00843 | -0.062 | -61.528
-7 | -0.478 | 0.00858 | -0.064 | -55.705
-6.5 | -0.424 | 0.0081 | -0.065 | -52.324
-6 | -0.364 | 0.0077 | -0.066 | -47.348
-5.5 | -0.301 | 0.0074 | -0.067 | -40.608
-5 | -0.234 | 0.00717 | -0.068 | -32.675
-4.5 | -0.166 | 0.00697 | -0.07 | -23.78
-4 | -0.096 | 0.0068 | -0.071 | -14.116
-3.5 | -0.025 | 0.00664 | -0.072 | -3.804
-3 | 0.046 | 0.00659 | -0.073 | 6.975
-2.5 | 0.118 | 0.00642 | -0.074 | 18.307
-2 | 0.19 | 0.00638 | -0.075 | 29.812
-1.5 | 0.262 | 0.00575 | -0.076 | 45.575
-1 | 0.334 | 0.00563 | -0.078 | 59.338
-0.5 | 0.406 | 0.00552 | -0.079 | 73.547
0 | 0.478 | 0.00527 | -0.08 | 90.564
0.5 | 0.546 | 0.00534 | -0.081 | 102.324
1 | 0.617 | 0.00547 | -0.082 | 112.745
1.5 | 0.686 | 0.00561 | -0.083 | 122.322
2 | 0.756 | 0.00575 | -0.084 | 131.522
2.5 | 0.823 | 0.00681 | -0.084 | 120.87
3 | 0.891 | 0.00736 | -0.085 | 121.023
3.5 | 0.958 | 0.00792 | -0.086 | 120.967
4 | 1.025 | 0.00876 | -0.087 | 117.097
4.5 | 1.092 | 0.00961 | -0.088 | 113.649
5 | 1.146 | 0.01053 | -0.089 | 108.822
5.5 | 1.206 | 0.01155 | -0.09 | 104.464
6 | 1.264 | 0.01255 | -0.091 | 100.747
6.5 | 1.318 | 0.01496 | -0.091 | 88.102
7 | 1.37 | 0.01599 | -0.092 | 85.671
7.5 | 1.413 | 0.01699 | -0.093 | 83.176
8 | 1.447 | 0.01805 | -0.094 | 80.144
8.5 | 1.467 | 0.01919 | -0.095 | 76.457
9 | 1.466 | 0.02063 | -0.096 | 71.068
9.5 | 1.426 | 0.02252 | -0.097 | 63.328
10 | 1.281 | 0.02448 | -0.098 | 52.337
10.5 | 0.915 | 0.02769 | -0.098 | 33.053
11 | 0.947 | 0.0276 | -0.099 | 34.319
11.5 | 0.977 | 0.03013 | -0.1 | 32.427
12 | 1.002 | 0.03491 | -0.1 | 28.714
12.5 | 1.038 | 0.03309 | -0.102 | 31.361
13 | 1.065 | 0.03664 | -0.102 | 29.078
13.5 | 1.091 | 0.04127 | -0.102 | 26.446

## 128. Re 14M Mach 0.50 (2)
BIGFOIL.COM POLAR EXPORT
NACA65-518 a=0.5
NACA65-518 a=0.5 |  |  |  | Cl Max: | 1.4715 | at alpha= | 14 | deg
XFOIL ncrit=9 |  |  |  | L/D Max: | 240.248 | at alpha= | 4 | deg
Re: | 14000000 |  |  | Cd Min: | 0.16743 | at alpha= | 19 | deg
Mach: | 0.5 |  |  | Cl=0 at alpha= | -3.5279 | deg
|  |  |  | @ Cl=0.1, Cd= | 0.0057691
|  |  |  | @ Cl=0.4, Cd= | 0.0048592
|  |  |  | @ Cl=0.6, Cd= | 0.0038807
alpha (deg) | Cl | Cd | Cm | Cl/Cd
-12 | -0.5755 | 0.0448 | -0.1304 | -12.846
-11.5 | -0.6009 | 0.03682 | -0.1338 | -16.3199
-11 | -0.6311 | 0.02983 | -0.1343 | -21.1566
-10.5 | -0.6801 | 0.0229 | -0.1307 | -29.6987
-10 | -0.7122 | 0.01797 | -0.1235 | -39.6327
-9.5 | -0.7324 | 0.01414 | -0.1135 | -51.7963
-9 | -0.7354 | 0.01152 | -0.1022 | -63.8368
-8.5 | -0.6981 | 0.00971 | -0.0951 | -71.895
-8 | -0.6354 | 0.00887 | -0.091 | -71.6347
-7.5 | -0.5675 | 0.00828 | -0.0881 | -68.5386
-7 | -0.4972 | 0.00784 | -0.0861 | -63.4184
-6.5 | -0.4263 | 0.00743 | -0.0846 | -57.3755
-6 | -0.3546 | 0.00709 | -0.0837 | -50.0141
-5.5 | -0.2825 | 0.00681 | -0.0832 | -41.4831
-5 | -0.2108 | 0.00656 | -0.083 | -32.1341
-4.5 | -0.1394 | 0.00634 | -0.0831 | -21.9874
-4 | -0.0677 | 0.00616 | -0.0835 | -10.9903
-3.5 | 0.004 | 0.00598 | -0.0841 | 0.6689
-3 | 0.0757 | 0.00582 | -0.085 | 13.0069
-2.5 | 0.1473 | 0.00567 | -0.086 | 25.9788
-2 | 0.2186 | 0.00554 | -0.087 | 39.4585
-1.5 | 0.2886 | 0.00533 | -0.088 | 54.1463
-1 | 0.3579 | 0.00506 | -0.0891 | 70.7312
-0.5 | 0.4271 | 0.00473 | -0.0902 | 90.296
0 | 0.4954 | 0.00425 | -0.0913 | 116.5647
0.5 | 0.5651 | 0.0039 | -0.0926 | 144.8974
1 | 0.6373 | 0.00386 | -0.0941 | 165.1036
1.5 | 0.7092 | 0.00388 | -0.0955 | 182.7835
2 | 0.7822 | 0.00389 | -0.097 | 201.0797
2.5 | 0.8545 | 0.00398 | -0.0983 | 214.6985
3 | 0.927 | 0.00405 | -0.0996 | 228.8889
3.5 | 0.998 | 0.00421 | -0.1004 | 237.0546
4 | 1.0667 | 0.00444 | -0.1007 | 240.2477
4.5 | 1.0945 | 0.0058 | -0.094 | 188.7069
5 | 1.0698 | 0.00737 | -0.0778 | 145.156
5.5 | 1.0653 | 0.00925 | -0.0669 | 115.1676
6 | 1.0667 | 0.01153 | -0.058 | 92.5152
6.5 | 1.0595 | 0.01453 | -0.049 | 72.9181
7 | 1.0613 | 0.01746 | -0.0418 | 60.7847
7.5 | 1.0664 | 0.0205 | -0.0355 | 52.0195
8 | 1.0786 | 0.02343 | -0.0303 | 46.035
8.5 | 1.0944 | 0.02638 | -0.0258 | 41.486
9 | 1.1244 | 0.02875 | -0.0226 | 39.1096
9.5 | 1.1553 | 0.03117 | -0.0196 | 37.0645
10 | 1.1879 | 0.03356 | -0.0167 | 35.3963
10.5 | 1.2206 | 0.03586 | -0.0136 | 34.0379
11 | 1.2965 | 0.03948 | -0.0201 | 32.8394
11.5 | 1.3389 | 0.04262 | -0.0194 | 31.4148
12 | 1.3897 | 0.04622 | -0.0206 | 30.0671
12.5 | 1.4148 | 0.04969 | -0.0173 | 28.4725
13 | 1.4401 | 0.05327 | -0.0141 | 27.034
13.5 | 1.4609 | 0.05707 | -0.0105 | 25.5984
14 | 1.4715 | 0.06146 | -0.0063 | 23.9424
14.5 | 1.4607 | 0.06597 | 0.0005 | 22.1419
15 | 1.4491 | 0.07299 | 0.0031 | 19.8534
15.5 | 1.4306 | 0.08161 | 0.0037 | 17.5297
16 | 1.4037 | 0.09188 | 0.0024 | 15.2775
16.5 | 1.3721 | 0.10338 | -0.0008 | 13.2724
17 | 1.343 | 0.1154 | -0.0054 | 11.6378
17.5 | 1.3139 | 0.12816 | -0.0116 | 10.252
18 | 1.2874 | 0.1411 | -0.0189 | 9.124
18.5 | 1.2631 | 0.15428 | -0.027 | 8.1871
19 | 1.2424 | 0.16743 | -0.0357 | 7.4204

## 129. Re 16M Mach 0.00 (1)
BIGFOIL.COM POLAR EXPORT
NACA65-518 a=0.5
NACA65-518 a=0.5 |  |  |  | Cl Max: | 1.653 | at alpha= | 14 | deg
JavaFoil+Calcfoil stall+Eppler ext transition |  |  |  | L/D Max: | 131.013 | at alpha= | 2.5 | deg
Re: | 16000000 |  |  | Cd Min: | 0.00495 | at alpha= | 0.5 | deg
Mach: | 0 |  |  | Cl=0 at alpha= | -3.3226 | deg
|  |  |  | @ Cl=0.1, Cd= | 0.006031
|  |  |  | @ Cl=0.4, Cd= | 0.0051567
|  |  |  | @ Cl=0.6, Cd= | 0.00528
alpha (deg) | Cl | Cd | Cm | Cl/Cd
-18 | -0.755 | 0.124 | -0.021 | -6.089
-17.5 | -0.766 | 0.11897 | -0.022 | -6.442
-17 | -0.78 | 0.10918 | -0.023 | -7.142
-16.5 | -0.79 | 0.10167 | -0.024 | -7.772
-16 | -0.8 | 0.09347 | -0.026 | -8.554
-15.5 | -0.803 | 0.08905 | -0.026 | -9.016
-15 | -0.835 | 0.06115 | -0.032 | -13.658
-14.5 | -0.877 | 0.03493 | -0.037 | -25.101
-14 | -0.882 | 0.02848 | -0.038 | -30.985
-13.5 | -0.894 | 0.02033 | -0.04 | -43.966
-13 | -0.9 | 0.01492 | -0.042 | -60.28
-12.5 | -0.888 | 0.01315 | -0.044 | -67.506
-12 | -0.87 | 0.01201 | -0.045 | -72.431
-11.5 | -0.847 | 0.011 | -0.046 | -77.044
-11 | -0.818 | 0.01032 | -0.047 | -79.315
-10.5 | -0.786 | 0.00898 | -0.048 | -87.518
-10 | -0.75 | 0.00862 | -0.05 | -87.011
-9.5 | -0.706 | 0.00826 | -0.051 | -85.525
-9 | -0.657 | 0.00798 | -0.052 | -82.353
-8.5 | -0.606 | 0.00772 | -0.052 | -78.411
-8 | -0.552 | 0.00744 | -0.053 | -74.227
-7.5 | -0.497 | 0.00728 | -0.054 | -68.353
-7 | -0.441 | 0.00706 | -0.055 | -62.519
-6.5 | -0.384 | 0.00684 | -0.056 | -56.124
-6 | -0.325 | 0.00665 | -0.057 | -48.915
-5.5 | -0.266 | 0.00654 | -0.058 | -40.62
-5 | -0.206 | 0.00639 | -0.059 | -32.162
-4.5 | -0.145 | 0.0063 | -0.06 | -23.001
-4 | -0.084 | 0.00625 | -0.061 | -13.386
-3.5 | -0.022 | 0.00609 | -0.062 | -3.606
-3 | 0.04 | 0.00606 | -0.063 | 6.589
-2.5 | 0.102 | 0.00603 | -0.064 | 16.925
-2 | 0.165 | 0.00557 | -0.065 | 29.564
-1.5 | 0.227 | 0.00547 | -0.066 | 41.452
-1 | 0.289 | 0.00527 | -0.067 | 54.853
-0.5 | 0.351 | 0.00518 | -0.068 | 67.854
0 | 0.414 | 0.00515 | -0.069 | 80.302
0.5 | 0.476 | 0.00495 | -0.07 | 96.178
1 | 0.538 | 0.00502 | -0.071 | 107.08
1.5 | 0.6 | 0.00528 | -0.072 | 113.572
2 | 0.662 | 0.00585 | -0.073 | 113.221
2.5 | 0.721 | 0.00551 | -0.074 | 131.013
3 | 0.781 | 0.00639 | -0.075 | 122.245
3.5 | 0.84 | 0.00682 | -0.076 | 123.178
4 | 0.899 | 0.00725 | -0.076 | 124.041
4.5 | 0.958 | 0.0077 | -0.077 | 124.465
5 | 1.01 | 0.00824 | -0.078 | 122.468
5.5 | 1.065 | 0.00881 | -0.079 | 120.924
6 | 1.12 | 0.00935 | -0.08 | 119.86
6.5 | 1.173 | 0.01019 | -0.08 | 115.175
7 | 1.225 | 0.01136 | -0.081 | 107.852
7.5 | 1.275 | 0.01197 | -0.082 | 106.572
8 | 1.324 | 0.01249 | -0.083 | 105.977
8.5 | 1.37 | 0.01303 | -0.084 | 105.092
9 | 1.414 | 0.01359 | -0.084 | 104.014
9.5 | 1.455 | 0.01421 | -0.085 | 102.417
10 | 1.494 | 0.01487 | -0.086 | 100.419
10.5 | 1.529 | 0.01557 | -0.087 | 98.184
11 | 1.561 | 0.01638 | -0.088 | 95.295
11.5 | 1.59 | 0.01719 | -0.088 | 92.503
12 | 1.612 | 0.01807 | -0.089 | 89.212
12.5 | 1.629 | 0.019 | -0.09 | 85.724
13 | 1.642 | 0.02 | -0.091 | 82.084
13.5 | 1.65 | 0.021 | -0.091 | 78.57
14 | 1.653 | 0.02203 | -0.092 | 75.043
14.5 | 1.652 | 0.02329 | -0.093 | 70.93
15 | 1.646 | 0.02447 | -0.094 | 67.269
15.5 | 1.634 | 0.02575 | -0.094 | 63.453
16 | 1.614 | 0.02725 | -0.095 | 59.225
16.5 | 1.591 | 0.02894 | -0.096 | 54.956
17 | 1.563 | 0.03083 | -0.096 | 50.698
17.5 | 1.532 | 0.03286 | -0.097 | 46.609
18 | 1.497 | 0.03547 | -0.097 | 42.192
18.5 | 1.46 | 0.03765 | -0.098 | 38.782
19 | 1.422 | 0.03948 | -0.098 | 36.025

## 130. Re 16M Mach 0.00 (2)
BIGFOIL.COM POLAR EXPORT
NACA65-518 a=0.5
NACA65-518 a=0.5 |  |  |  | Cl Max: | 1.753 | at alpha= | 20 | deg
XFOIL ncrit=9 |  |  |  | L/D Max: | 194.744 | at alpha= | 3 | deg
Re: | 16000000 |  |  | Cd Min: | 0.06125 | at alpha= | 20 | deg
Mach: | 0 |  |  | Cl=0 at alpha= | -3.4519 | deg
|  |  |  | @ Cl=0.1, Cd= | 0.0053137
|  |  |  | @ Cl=0.4, Cd= | 0.0041854
|  |  |  | @ Cl=0.6, Cd= | 0.0036542
alpha (deg) | Cl | Cd | Cm | Cl/Cd
-20 | -1.4385 | 0.02891 | -0.0937 | -49.7579
-19.5 | -1.4267 | 0.02615 | -0.0926 | -54.5583
-19 | -1.41 | 0.0239 | -0.0912 | -58.9958
-18.5 | -1.3931 | 0.02181 | -0.0894 | -63.8744
-18 | -1.3732 | 0.02005 | -0.0873 | -68.4888
-16 | -1.2756 | 0.0151 | -0.0764 | -84.4768
-15.5 | -1.2508 | 0.01417 | -0.0726 | -88.271
-15 | -1.2258 | 0.01346 | -0.0681 | -91.0698
-14.5 | -1.1932 | 0.01282 | -0.0649 | -93.0733
-14 | -1.1522 | 0.01214 | -0.0631 | -94.9094
-13.5 | -1.1079 | 0.01154 | -0.0618 | -96.0052
-13 | -1.0612 | 0.01098 | -0.0609 | -96.6485
-12.5 | -1.0137 | 0.01039 | -0.06 | -97.565
-12 | -0.9722 | 0.00934 | -0.0583 | -104.0899
-11.5 | -0.9201 | 0.00894 | -0.0582 | -102.9195
-11 | -0.8671 | 0.00855 | -0.0582 | -101.4152
-10.5 | -0.8124 | 0.00826 | -0.0584 | -98.3535
-10 | -0.7571 | 0.008 | -0.0587 | -94.6375
-9.5 | -0.7011 | 0.00774 | -0.0592 | -90.5814
-9 | -0.6447 | 0.0075 | -0.0597 | -85.96
-8.5 | -0.5884 | 0.00726 | -0.0602 | -81.0468
-8 | -0.5316 | 0.00702 | -0.0608 | -75.7265
-7.5 | -0.4743 | 0.00679 | -0.0614 | -69.8527
-7 | -0.4165 | 0.00659 | -0.0622 | -63.2018
-6.5 | -0.3583 | 0.00642 | -0.063 | -55.81
-6 | -0.3001 | 0.00626 | -0.0639 | -47.9393
-5.5 | -0.2419 | 0.00608 | -0.0647 | -39.7862
-5 | -0.1831 | 0.00592 | -0.0656 | -30.9291
-4.5 | -0.124 | 0.00578 | -0.0666 | -21.4533
-4 | -0.065 | 0.00563 | -0.0676 | -11.5453
-3.5 | -0.0057 | 0.00552 | -0.0687 | -1.0326
-3 | 0.0535 | 0.0054 | -0.0697 | 9.9074
-2.5 | 0.1128 | 0.00529 | -0.0708 | 21.3233
-2 | 0.1722 | 0.00514 | -0.0719 | 33.5019
-1.5 | 0.2311 | 0.00491 | -0.073 | 47.0672
-1 | 0.29 | 0.0047 | -0.074 | 61.7021
-0.5 | 0.3485 | 0.00447 | -0.0751 | 77.9642
0 | 0.4064 | 0.00415 | -0.0761 | 97.9277
0.5 | 0.4643 | 0.00375 | -0.0772 | 123.8133
1 | 0.5233 | 0.00366 | -0.0784 | 142.9781
1.5 | 0.5832 | 0.00364 | -0.0796 | 160.2198
2 | 0.6424 | 0.00369 | -0.0808 | 174.0921
2.5 | 0.7012 | 0.00378 | -0.0819 | 185.5026
3 | 0.7595 | 0.0039 | -0.083 | 194.7436
3.5 | 0.8141 | 0.00427 | -0.0834 | 190.6557
4 | 0.8594 | 0.0052 | -0.0823 | 165.2692
4.5 | 0.9026 | 0.00606 | -0.0808 | 148.9439
5 | 0.9425 | 0.0069 | -0.0786 | 136.5942
5.5 | 0.9878 | 0.00739 | -0.0773 | 133.6671
6 | 1.0262 | 0.00799 | -0.0748 | 128.4355
6.5 | 1.0517 | 0.00853 | -0.0696 | 123.2943
7 | 1.069 | 0.00927 | -0.0633 | 115.3182
7.5 | 1.0908 | 0.01018 | -0.0583 | 107.1513
8 | 1.114 | 0.01121 | -0.054 | 99.3756
8.5 | 1.1431 | 0.01217 | -0.0508 | 93.9277
9 | 1.1727 | 0.01317 | -0.0479 | 89.0433
9.5 | 1.2026 | 0.01424 | -0.0452 | 84.4522
10 | 1.2317 | 0.01539 | -0.0426 | 80.0325
10.5 | 1.2609 | 0.01658 | -0.0402 | 76.0495
11 | 1.2884 | 0.01782 | -0.0376 | 72.3008
11.5 | 1.3348 | 0.01902 | -0.039 | 70.1788
12.5 | 1.4333 | 0.02246 | -0.0442 | 63.8157
13 | 1.4721 | 0.02418 | -0.0447 | 60.8809
13.5 | 1.5004 | 0.02606 | -0.0434 | 57.5748
14 | 1.5269 | 0.02812 | -0.042 | 54.2994
14.5 | 1.5525 | 0.03023 | -0.0407 | 51.3563
15 | 1.5767 | 0.03245 | -0.0392 | 48.5886
15.5 | 1.6003 | 0.03482 | -0.038 | 45.9592
16 | 1.6224 | 0.03727 | -0.0366 | 43.531
16.5 | 1.6463 | 0.03955 | -0.0354 | 41.6258
17 | 1.6625 | 0.04259 | -0.034 | 39.035
17.5 | 1.6782 | 0.04565 | -0.0326 | 36.7623
18 | 1.6992 | 0.04823 | -0.0315 | 35.2312
18.5 | 1.714 | 0.0514 | -0.0303 | 33.3463
19 | 1.7274 | 0.05469 | -0.0291 | 31.5853
19.5 | 1.7428 | 0.0577 | -0.0279 | 30.2045
20 | 1.753 | 0.06125 | -0.0266 | 28.6204

## 131. Re 16M Mach 0.10 (1)
BIGFOIL.COM POLAR EXPORT
NACA65-518 a=0.5
NACA65-518 a=0.5 |  |  |  | Cl Max: | 1.643 | at alpha= | 14 | deg
JavaFoil+Calcfoil stall+Eppler ext transition |  |  |  | L/D Max: | 130.536 | at alpha= | 2.5 | deg
Re: | 16000000 |  |  | Cd Min: | 0.00492 | at alpha= | 0.5 | deg
Mach: | 0.1 |  |  | Cl=0 at alpha= | -3.3226 | deg
|  |  |  | @ Cl=0.1, Cd= | 0.0060094
|  |  |  | @ Cl=0.4, Cd= | 0.0051378
|  |  |  | @ Cl=0.6, Cd= | 0.005276
alpha (deg) | Cl | Cd | Cm | Cl/Cd
-18 | -0.716 | 0.12739 | -0.021 | -5.619
-17.5 | -0.731 | 0.1226 | -0.021 | -5.959
-17 | -0.746 | 0.11339 | -0.023 | -6.583
-16.5 | -0.758 | 0.10867 | -0.023 | -6.971
-16 | -0.768 | 0.10177 | -0.024 | -7.548
-15.5 | -0.777 | 0.09431 | -0.025 | -8.238
-15 | -0.796 | 0.07665 | -0.029 | -10.384
-14.5 | -0.826 | 0.05305 | -0.034 | -15.573
-14 | -0.84 | 0.04151 | -0.036 | -20.236
-13.5 | -0.871 | 0.02405 | -0.04 | -36.24
-13 | -0.889 | 0.01553 | -0.043 | -57.221
-12.5 | -0.879 | 0.0137 | -0.044 | -64.17
-12 | -0.864 | 0.01239 | -0.045 | -69.686
-11.5 | -0.843 | 0.01125 | -0.046 | -74.947
-11 | -0.816 | 0.01052 | -0.047 | -77.608
-10.5 | -0.785 | 0.00983 | -0.049 | -79.845
-10 | -0.751 | 0.00864 | -0.05 | -86.86
-9.5 | -0.708 | 0.00831 | -0.051 | -85.14
-9 | -0.659 | 0.00803 | -0.052 | -82.022
-8.5 | -0.607 | 0.0078 | -0.053 | -77.833
-8 | -0.554 | 0.00754 | -0.054 | -73.502
-7.5 | -0.499 | 0.00727 | -0.055 | -68.684
-7 | -0.443 | 0.00703 | -0.056 | -62.975
-6.5 | -0.385 | 0.00684 | -0.057 | -56.323
-6 | -0.327 | 0.00672 | -0.058 | -48.601
-5.5 | -0.267 | 0.00653 | -0.059 | -40.919
-5 | -0.207 | 0.00643 | -0.06 | -32.143
-4.5 | -0.146 | 0.0063 | -0.061 | -23.097
-4 | -0.084 | 0.00622 | -0.062 | -13.518
-3.5 | -0.022 | 0.00615 | -0.063 | -3.59
-3 | 0.04 | 0.00599 | -0.064 | 6.697
-2.5 | 0.102 | 0.00601 | -0.065 | 17.065
-2 | 0.165 | 0.00556 | -0.066 | 29.777
-1.5 | 0.228 | 0.00546 | -0.067 | 41.781
-1 | 0.291 | 0.00529 | -0.068 | 54.94
-0.5 | 0.353 | 0.00519 | -0.069 | 68.087
0 | 0.416 | 0.00512 | -0.07 | 81.134
0.5 | 0.478 | 0.00492 | -0.071 | 97.091
1 | 0.541 | 0.005 | -0.072 | 108.004
1.5 | 0.603 | 0.00529 | -0.073 | 114.001
2 | 0.665 | 0.00593 | -0.074 | 112.232
2.5 | 0.724 | 0.00555 | -0.074 | 130.536
3 | 0.784 | 0.00643 | -0.075 | 122.03
3.5 | 0.844 | 0.00685 | -0.076 | 123.265
4 | 0.903 | 0.00729 | -0.077 | 124.008
4.5 | 0.963 | 0.00774 | -0.078 | 124.38
5 | 1.014 | 0.00833 | -0.078 | 121.762
5.5 | 1.07 | 0.00888 | -0.079 | 120.548
6 | 1.125 | 0.00944 | -0.08 | 119.235
6.5 | 1.178 | 0.01029 | -0.081 | 114.564
7 | 1.23 | 0.01146 | -0.082 | 107.315
7.5 | 1.28 | 0.0121 | -0.082 | 105.846
8 | 1.329 | 0.01262 | -0.083 | 105.304
8.5 | 1.375 | 0.01317 | -0.084 | 104.35
9 | 1.418 | 0.01374 | -0.085 | 103.203
9.5 | 1.459 | 0.01439 | -0.086 | 101.4
10 | 1.497 | 0.01506 | -0.086 | 99.434
10.5 | 1.532 | 0.01578 | -0.087 | 97.073
11 | 1.563 | 0.01661 | -0.088 | 94.11
11.5 | 1.591 | 0.01745 | -0.089 | 91.182
12 | 1.611 | 0.01833 | -0.09 | 87.867
12.5 | 1.626 | 0.01929 | -0.09 | 84.323
13 | 1.637 | 0.02033 | -0.091 | 80.515
13.5 | 1.642 | 0.02136 | -0.092 | 76.882
14 | 1.643 | 0.02245 | -0.093 | 73.193
14.5 | 1.638 | 0.02375 | -0.093 | 68.966
15 | 1.629 | 0.02498 | -0.094 | 65.218
15.5 | 1.612 | 0.02628 | -0.095 | 61.355
16 | 1.588 | 0.02824 | -0.095 | 56.209
16.5 | 1.559 | 0.02999 | -0.096 | 51.982
17 | 1.527 | 0.03164 | -0.096 | 48.265
17.5 | 1.49 | 0.03385 | -0.097 | 44.03
18 | 1.45 | 0.03616 | -0.097 | 40.104
18.5 | 1.408 | 0.03896 | -0.098 | 36.129
19 | 1.363 | 0.04144 | -0.098 | 32.898

## 132. Re 16M Mach 0.10 (2)
BIGFOIL.COM POLAR EXPORT
NACA65-518 a=0.5
NACA65-518 a=0.5 |  |  |  | Cl Max: | 1.7457 | at alpha= | 20 | deg
XFOIL ncrit=9 |  |  |  | L/D Max: | 196.077 | at alpha= | 3 | deg
Re: | 16000000 |  |  | Cd Min: | 0.06358 | at alpha= | 20 | deg
Mach: | 0.1 |  |  | Cl=0 at alpha= | -3.4539 | deg
|  |  |  | @ Cl=0.1, Cd= | 0.0053254
|  |  |  | @ Cl=0.4, Cd= | 0.0042026
|  |  |  | @ Cl=0.6, Cd= | 0.0036507
alpha (deg) | Cl | Cd | Cm | Cl/Cd
-20 | -1.4252 | 0.03158 | -0.0975 | -45.1298
-19.5 | -1.4162 | 0.02836 | -0.0967 | -49.9365
-19 | -1.4015 | 0.02577 | -0.0954 | -54.3849
-18.5 | -1.3871 | 0.02331 | -0.0937 | -59.5066
-18 | -1.3692 | 0.02128 | -0.0916 | -64.3421
-17.5 | -1.348 | 0.01956 | -0.0893 | -68.9162
-17 | -1.3258 | 0.01805 | -0.0866 | -73.4515
-16.5 | -1.3014 | 0.01674 | -0.0837 | -77.7419
-15.5 | -1.2486 | 0.01467 | -0.0771 | -85.1125
-15 | -1.2219 | 0.01384 | -0.073 | -88.2876
-14.5 | -1.1974 | 0.01317 | -0.0681 | -90.9188
-14 | -1.1573 | 0.01246 | -0.0659 | -92.8812
-13.5 | -1.1138 | 0.01181 | -0.0643 | -94.3099
-13 | -1.0681 | 0.01118 | -0.063 | -95.5367
-12.5 | -1.0192 | 0.01065 | -0.0621 | -95.6995
-12 | -0.9707 | 0.01005 | -0.0612 | -96.5871
-11.5 | -0.9268 | 0.00906 | -0.0596 | -102.2958
-11 | -0.8735 | 0.00865 | -0.0595 | -100.9827
-10.5 | -0.8187 | 0.00833 | -0.0595 | -98.2833
-10 | -0.7628 | 0.00806 | -0.0598 | -94.6402
-9.5 | -0.7064 | 0.00779 | -0.0601 | -90.6804
-9 | -0.6494 | 0.00755 | -0.0605 | -86.0132
-8.5 | -0.5925 | 0.0073 | -0.061 | -81.1644
-8 | -0.5352 | 0.00706 | -0.0615 | -75.8074
-7.5 | -0.4775 | 0.00682 | -0.0621 | -70.0147
-7 | -0.4192 | 0.00662 | -0.0628 | -63.3233
-6 | -0.302 | 0.00628 | -0.0644 | -48.0892
-5.5 | -0.2433 | 0.0061 | -0.0652 | -39.8852
-5 | -0.1841 | 0.00593 | -0.0661 | -31.0455
-4.5 | -0.1245 | 0.00579 | -0.0671 | -21.5026
-4 | -0.0652 | 0.00564 | -0.0681 | -11.5603
-3.5 | -0.0055 | 0.00553 | -0.0691 | -0.99458
-3 | 0.0541 | 0.00541 | -0.0702 | 10
-2.5 | 0.1138 | 0.0053 | -0.0713 | 21.4717
-2 | 0.1736 | 0.00514 | -0.0724 | 33.7743
-1.5 | 0.2329 | 0.00492 | -0.0734 | 47.3374
-1 | 0.2921 | 0.0047 | -0.0745 | 62.1489
-0.5 | 0.351 | 0.00448 | -0.0756 | 78.3482
0 | 0.4093 | 0.00415 | -0.0766 | 98.6265
0.5 | 0.4675 | 0.00375 | -0.0777 | 124.6667
1 | 0.5269 | 0.00367 | -0.0789 | 143.5695
1.5 | 0.5872 | 0.00364 | -0.0802 | 161.3187
2 | 0.6468 | 0.00369 | -0.0813 | 175.2846
2.5 | 0.706 | 0.00377 | -0.0825 | 187.2679
3 | 0.7647 | 0.0039 | -0.0835 | 196.0769
3.5 | 0.82 | 0.00425 | -0.084 | 192.9412
4 | 0.8654 | 0.00518 | -0.0828 | 167.0656
4.5 | 0.9081 | 0.00607 | -0.0811 | 149.6046
5.5 | 0.9923 | 0.00742 | -0.0774 | 133.7332
6 | 1.0294 | 0.00804 | -0.0745 | 128.0348
6.5 | 1.0491 | 0.00861 | -0.0681 | 121.8467
7 | 1.0678 | 0.00942 | -0.0621 | 113.3546
8 | 1.1128 | 0.01149 | -0.0529 | 96.8494
8.5 | 1.1415 | 0.01251 | -0.0496 | 91.247
9 | 1.1718 | 0.01354 | -0.0468 | 86.5436
9.5 | 1.202 | 0.01464 | -0.0442 | 82.1038
10 | 1.2313 | 0.01582 | -0.0415 | 77.8319
10.5 | 1.2601 | 0.01707 | -0.039 | 73.8196
11 | 1.287 | 0.01839 | -0.0363 | 69.9837
11.5 | 1.3398 | 0.01975 | -0.0391 | 67.838
12.5 | 1.4355 | 0.02324 | -0.0434 | 61.7685
13 | 1.4718 | 0.02516 | -0.0436 | 58.4976
13.5 | 1.5005 | 0.02706 | -0.0423 | 55.4508
14 | 1.5286 | 0.02903 | -0.0409 | 52.6559
14.5 | 1.5528 | 0.03131 | -0.0394 | 49.5944
15 | 1.5749 | 0.03381 | -0.0378 | 46.5809
15.5 | 1.601 | 0.03598 | -0.0366 | 44.4969
16 | 1.6234 | 0.03847 | -0.0352 | 42.1991
16.5 | 1.6435 | 0.04122 | -0.0338 | 39.8714
17 | 1.6601 | 0.04422 | -0.0323 | 37.5418
17.5 | 1.6786 | 0.0471 | -0.031 | 35.6391
18 | 1.6951 | 0.05023 | -0.0297 | 33.7468
18.5 | 1.7115 | 0.05326 | -0.0284 | 32.1348
19 | 1.7268 | 0.05643 | -0.0272 | 30.6007
19.5 | 1.7355 | 0.06017 | -0.0257 | 28.8433
20 | 1.7457 | 0.06358 | -0.0242 | 27.4567

## 133. Re 16M Mach 0.25 (1)
BIGFOIL.COM POLAR EXPORT
NACA65-518 a=0.5
NACA65-518 a=0.5 |  |  |  | Cl Max: | 1.596 | at alpha= | 12 | deg
JavaFoil+Calcfoil stall+Eppler ext transition |  |  |  | L/D Max: | 126.4 | at alpha= | 2 | deg
Re: | 16000000 |  |  | Cd Min: | 0.00503 | at alpha= | 0.5 | deg
Mach: | 0.25 |  |  | Cl=0 at alpha= | -3.3203 | deg
|  |  |  | @ Cl=0.1, Cd= | 0.0060923
|  |  |  | @ Cl=0.4, Cd= | 0.0052216
|  |  |  | @ Cl=0.6, Cd= | 0.0052838
alpha (deg) | Cl | Cd | Cm | Cl/Cd
-16.5 | -0.509 | 0.12476 | -0.02 | -4.079
-16 | -0.551 | 0.11578 | -0.022 | -4.756
-15.5 | -0.588 | 0.10873 | -0.022 | -5.404
-15 | -0.619 | 0.10324 | -0.023 | -5.996
-14.5 | -0.646 | 0.09679 | -0.024 | -6.674
-14 | -0.668 | 0.09025 | -0.025 | -7.397
-13.5 | -0.684 | 0.08313 | -0.027 | -8.227
-13 | -0.696 | 0.0752 | -0.029 | -9.252
-12.5 | -0.765 | 0.03228 | -0.04 | -23.696
-12 | -0.784 | 0.02199 | -0.043 | -35.668
-11.5 | -0.803 | 0.01384 | -0.047 | -57.997
-11 | -0.792 | 0.01206 | -0.048 | -65.677
-10.5 | -0.772 | 0.0109 | -0.049 | -70.783
-10 | -0.744 | 0.00997 | -0.051 | -74.642
-9.5 | -0.712 | 0.00879 | -0.052 | -81.078
-9 | -0.666 | 0.00836 | -0.053 | -79.647
-8.5 | -0.616 | 0.00804 | -0.054 | -76.593
-8 | -0.564 | 0.00775 | -0.055 | -72.688
-7.5 | -0.509 | 0.00751 | -0.056 | -67.805
-7 | -0.452 | 0.00721 | -0.057 | -62.752
-6.5 | -0.394 | 0.00698 | -0.058 | -56.51
-6 | -0.335 | 0.00677 | -0.059 | -49.442
-5.5 | -0.274 | 0.00664 | -0.06 | -41.189
-5 | -0.212 | 0.00651 | -0.061 | -32.564
-4.5 | -0.149 | 0.00643 | -0.062 | -23.236
-4 | -0.086 | 0.00628 | -0.063 | -13.744
-3.5 | -0.023 | 0.0062 | -0.064 | -3.659
-3 | 0.041 | 0.00612 | -0.065 | 6.735
-2.5 | 0.105 | 0.00609 | -0.066 | 17.297
-2 | 0.17 | 0.00599 | -0.067 | 28.37
-1.5 | 0.234 | 0.00553 | -0.068 | 42.363
-1 | 0.299 | 0.00536 | -0.069 | 55.709
-0.5 | 0.363 | 0.00521 | -0.07 | 69.634
0 | 0.427 | 0.00523 | -0.071 | 81.642
0.5 | 0.491 | 0.00503 | -0.072 | 97.71
1 | 0.555 | 0.00509 | -0.074 | 109.225
1.5 | 0.62 | 0.00537 | -0.075 | 115.373
2 | 0.681 | 0.00539 | -0.075 | 126.4
2.5 | 0.742 | 0.00625 | -0.076 | 118.827
3 | 0.804 | 0.00658 | -0.077 | 122.137
3.5 | 0.865 | 0.00708 | -0.078 | 122.284
4 | 0.926 | 0.00755 | -0.079 | 122.71
4.5 | 0.987 | 0.00806 | -0.079 | 122.513
5 | 1.039 | 0.0087 | -0.08 | 119.411
5.5 | 1.096 | 0.0093 | -0.081 | 117.84
6 | 1.152 | 0.0099 | -0.082 | 116.292
6.5 | 1.204 | 0.01156 | -0.083 | 104.176
7 | 1.258 | 0.01221 | -0.084 | 103.051
7.5 | 1.308 | 0.01279 | -0.084 | 102.303
8 | 1.356 | 0.01339 | -0.085 | 101.256
8.5 | 1.401 | 0.01403 | -0.086 | 99.875
9 | 1.443 | 0.01468 | -0.087 | 98.262
9.5 | 1.481 | 0.01539 | -0.088 | 96.174
10 | 1.514 | 0.01616 | -0.089 | 93.688
10.5 | 1.544 | 0.01705 | -0.089 | 90.525
11 | 1.568 | 0.018 | -0.09 | 87.095
11.5 | 1.587 | 0.01901 | -0.091 | 83.484
12 | 1.596 | 0.02 | -0.092 | 79.798
12.5 | 1.596 | 0.02128 | -0.093 | 75.01
13 | 1.589 | 0.02243 | -0.093 | 70.879
13.5 | 1.575 | 0.0238 | -0.094 | 66.171
14 | 1.551 | 0.02529 | -0.095 | 61.342
14.5 | 1.52 | 0.0268 | -0.095 | 56.719
15 | 1.48 | 0.02867 | -0.096 | 51.635
15.5 | 1.428 | 0.0307 | -0.097 | 46.502
16 | 1.363 | 0.03316 | -0.097 | 41.107
16.5 | 1.291 | 0.03597 | -0.098 | 35.893
17 | 1.211 | 0.03922 | -0.098 | 30.884

## 134. Re 16M Mach 0.25 (2)
BIGFOIL.COM POLAR EXPORT
NACA65-518 a=0.5
NACA65-518 a=0.5 |  |  |  | Cl Max: | 1.7 | at alpha= | 20 | deg
XFOIL ncrit=9 |  |  |  | L/D Max: | 205.518 | at alpha= | 3.5 | deg
Re: | 16000000 |  |  | Cd Min: | 0.07572 | at alpha= | 20 | deg
Mach: | 0.25 |  |  | Cl=0 at alpha= | -3.4652 | deg
|  |  |  | @ Cl=0.1, Cd= | 0.005381
|  |  |  | @ Cl=0.4, Cd= | 0.0042907
|  |  |  | @ Cl=0.6, Cd= | 0.003663
alpha (deg) | Cl | Cd | Cm | Cl/Cd
-20 | -1.2287 | 0.06245 | -0.1017 | -19.6749
-19.5 | -1.2592 | 0.05237 | -0.1075 | -24.0443
-19 | -1.2809 | 0.04427 | -0.111 | -28.9338
-18.5 | -1.2925 | 0.03793 | -0.1124 | -34.0759
-18 | -1.3005 | 0.03255 | -0.1124 | -39.9539
-17.5 | -1.2977 | 0.02849 | -0.1113 | -45.5493
-17 | -1.2923 | 0.02498 | -0.1091 | -51.7334
-16.5 | -1.2782 | 0.02226 | -0.1064 | -57.4214
-16 | -1.2579 | 0.02015 | -0.1034 | -62.4268
-15.5 | -1.2401 | 0.01808 | -0.0995 | -68.5896
-15 | -1.2145 | 0.01658 | -0.0956 | -73.2509
-14.5 | -1.1875 | 0.0153 | -0.0914 | -77.6144
-14 | -1.1586 | 0.01424 | -0.0868 | -81.3624
-13.5 | -1.1335 | 0.0133 | -0.081 | -85.2256
-13 | -1.0988 | 0.0125 | -0.0765 | -87.904
-12.5 | -1.0521 | 0.01179 | -0.074 | -89.2366
-12 | -1.0034 | 0.01109 | -0.0718 | -90.4779
-11.5 | -0.9519 | 0.01045 | -0.0701 | -91.0909
-11 | -0.8999 | 0.00978 | -0.0685 | -92.0143
-10.5 | -0.8519 | 0.00882 | -0.0665 | -96.5873
-10 | -0.7946 | 0.00839 | -0.0659 | -94.708
-9.5 | -0.7354 | 0.00807 | -0.0656 | -91.1276
-9 | -0.6756 | 0.00779 | -0.0655 | -86.7266
-8.5 | -0.6155 | 0.00754 | -0.0656 | -81.6313
-8 | -0.5555 | 0.00726 | -0.0657 | -76.5152
-7.5 | -0.4952 | 0.00699 | -0.066 | -70.8441
-7 | -0.4345 | 0.00675 | -0.0664 | -64.3704
-6.5 | -0.3735 | 0.00656 | -0.0669 | -56.936
-6 | -0.3122 | 0.00639 | -0.0675 | -48.8576
-5.5 | -0.2509 | 0.00619 | -0.0682 | -40.5331
-5 | -0.1895 | 0.006 | -0.069 | -31.5833
-4.5 | -0.1277 | 0.00585 | -0.0699 | -21.8291
-4 | -0.066 | 0.00571 | -0.0708 | -11.5587
-3.5 | -0.0043 | 0.00559 | -0.0717 | -0.76923
-3 | 0.0575 | 0.00547 | -0.0728 | 10.5119
-2.5 | 0.1196 | 0.00534 | -0.0739 | 22.397
-2 | 0.1815 | 0.00519 | -0.075 | 34.9711
-1.5 | 0.2428 | 0.00497 | -0.0761 | 48.8531
-1 | 0.304 | 0.00475 | -0.0772 | 64
-0.5 | 0.3648 | 0.00451 | -0.0782 | 80.8869
0.5 | 0.4852 | 0.00376 | -0.0804 | 129.0426
1 | 0.5468 | 0.00368 | -0.0817 | 148.587
1.5 | 0.6093 | 0.00366 | -0.083 | 166.4754
2 | 0.6712 | 0.0037 | -0.0842 | 181.4054
2.5 | 0.7331 | 0.00376 | -0.0854 | 194.9734
3 | 0.7937 | 0.0039 | -0.0864 | 203.5128
3.5 | 0.8529 | 0.00415 | -0.0872 | 205.5181
4 | 0.8982 | 0.00514 | -0.0856 | 174.7471
4.5 | 0.9397 | 0.00608 | -0.0833 | 154.5559
5 | 0.9749 | 0.00704 | -0.0797 | 138.4801
5.5 | 1.0133 | 0.00766 | -0.0766 | 132.2846
6 | 1.0247 | 0.0084 | -0.0683 | 121.9881
6.5 | 1.0464 | 0.00924 | -0.0625 | 113.2468
7 | 1.0626 | 0.01051 | -0.0564 | 101.1037
7.5 | 1.0841 | 0.01182 | -0.0517 | 91.7174
8 | 1.1076 | 0.0132 | -0.0474 | 83.9091
8.5 | 1.1349 | 0.01455 | -0.044 | 78
9 | 1.1643 | 0.01587 | -0.041 | 73.3648
9.5 | 1.1941 | 0.01724 | -0.0381 | 69.2633
10 | 1.2236 | 0.01867 | -0.0354 | 65.5383
10.5 | 1.2517 | 0.02024 | -0.0326 | 61.8429
11 | 1.2796 | 0.02174 | -0.0298 | 58.8592
11.5 | 1.3447 | 0.02351 | -0.0348 | 57.1969
12 | 1.3858 | 0.02569 | -0.0355 | 53.9432
12.5 | 1.4423 | 0.02789 | -0.0391 | 51.7139
13 | 1.4754 | 0.03005 | -0.0381 | 49.0982
13.5 | 1.501 | 0.03248 | -0.0362 | 46.2131
14 | 1.5257 | 0.03505 | -0.0344 | 43.5292
14.5 | 1.552 | 0.03746 | -0.0326 | 41.4309
15 | 1.5755 | 0.04021 | -0.0308 | 39.1818
15.5 | 1.5973 | 0.04313 | -0.0291 | 37.0345
16 | 1.6189 | 0.04599 | -0.0273 | 35.2011
16.5 | 1.6374 | 0.04921 | -0.0255 | 33.2737
17 | 1.6523 | 0.0528 | -0.0237 | 31.2936
17.5 | 1.6688 | 0.05618 | -0.022 | 29.7045
18 | 1.6859 | 0.05951 | -0.0203 | 28.3297
18.5 | 1.6943 | 0.06347 | -0.0182 | 26.6945
19.5 | 1.6873 | 0.07117 | -0.0102 | 23.708
20 | 1.7 | 0.07572 | -0.01 | 22.4511

## 135. Re 16M Mach 0.50 (1)
BIGFOIL.COM POLAR EXPORT
NACA65-518 a=0.5
NACA65-518 a=0.5 |  |  |  | Cl Max: | 1.468 | at alpha= | 8.5 | deg
JavaFoil+Calcfoil stall+Eppler ext transition |  |  |  | L/D Max: | 122.495 | at alpha= | 1.5 | deg
Re: | 16000000 |  |  | Cd Min: | 0.00534 | at alpha= | 0.5 | deg
Mach: | 0.5 |  |  | Cl=0 at alpha= | -3.3239 | deg
|  |  |  | @ Cl=0.1, Cd= | 0.0064325
|  |  |  | @ Cl=0.4, Cd= | 0.00561
|  |  |  | @ Cl=0.6, Cd= | 0.0054465
alpha (deg) | Cl | Cd | Cm | Cl/Cd
-20 | -0.951 | 0.16895 | -0.023 | -5.628
-19.5 | -0.922 | 0.16649 | -0.023 | -5.539
-19 | -0.893 | 0.16504 | -0.023 | -5.409
-18.5 | -0.864 | 0.16026 | -0.023 | -5.392
-18 | -0.838 | 0.14224 | -0.025 | -5.895
-17.5 | -0.809 | 0.1392 | -0.025 | -5.811
-17 | -0.78 | 0.1349 | -0.025 | -5.783
-16.5 | -0.751 | 0.12831 | -0.025 | -5.856
-16 | -0.723 | 0.11971 | -0.025 | -6.042
-15.5 | -0.698 | 0.10612 | -0.027 | -6.577
-15 | -0.67 | 0.0999 | -0.028 | -6.708
-14.5 | -0.645 | 0.09028 | -0.03 | -7.141
-14 | -0.627 | 0.07437 | -0.034 | -8.438
-13.5 | -0.657 | 0.03039 | -0.045 | -21.622
-13 | -0.644 | 0.02075 | -0.048 | -31.042
-12.5 | -0.524 | 0.08439 | -0.028 | -6.207
-12 | -0.498 | 0.07465 | -0.031 | -6.67
-11.5 | -0.481 | 0.05863 | -0.038 | -8.206
-11 | -0.516 | 0.01664 | -0.052 | -31.012
-10.5 | -0.49 | 0.01365 | -0.054 | -35.936
-10 | -0.462 | 0.0117 | -0.056 | -39.445
-9.5 | -0.351 | 0.06947 | -0.027 | -5.06
-9 | -0.323 | 0.06111 | -0.029 | -5.294
-8.5 | -0.43 | 0.05446 | -0.031 | -7.886
-8 | -0.517 | 0.01464 | -0.058 | -35.325
-7.5 | -0.519 | 0.00822 | -0.062 | -63.162
-7 | -0.478 | 0.0084 | -0.064 | -56.885
-6.5 | -0.424 | 0.00799 | -0.065 | -53.061
-6 | -0.364 | 0.00751 | -0.066 | -48.504
-5.5 | -0.301 | 0.00725 | -0.067 | -41.452
-5 | -0.234 | 0.00701 | -0.068 | -33.399
-4.5 | -0.166 | 0.00682 | -0.07 | -24.311
-4 | -0.096 | 0.00674 | -0.071 | -14.243
-3.5 | -0.025 | 0.00657 | -0.072 | -3.847
-3 | 0.046 | 0.00647 | -0.073 | 7.105
-2.5 | 0.118 | 0.00642 | -0.074 | 18.302
-2 | 0.19 | 0.00632 | -0.075 | 30.062
-1.5 | 0.262 | 0.00584 | -0.076 | 44.837
-1 | 0.334 | 0.00572 | -0.078 | 58.377
-0.5 | 0.406 | 0.0056 | -0.079 | 72.414
0 | 0.478 | 0.00557 | -0.08 | 85.74
0.5 | 0.546 | 0.00534 | -0.081 | 102.312
1 | 0.617 | 0.00548 | -0.082 | 112.577
1.5 | 0.687 | 0.0056 | -0.083 | 122.495
2 | 0.754 | 0.00657 | -0.083 | 114.733
2.5 | 0.822 | 0.00707 | -0.084 | 116.225
3 | 0.89 | 0.00754 | -0.085 | 118.03
3.5 | 0.958 | 0.00829 | -0.086 | 115.583
4 | 1.025 | 0.00895 | -0.087 | 114.582
4.5 | 1.092 | 0.00971 | -0.088 | 112.507
5 | 1.146 | 0.01062 | -0.089 | 107.858
5.5 | 1.207 | 0.01155 | -0.09 | 104.5
6 | 1.265 | 0.01282 | -0.091 | 98.62
6.5 | 1.319 | 0.01479 | -0.091 | 89.172
7 | 1.371 | 0.01565 | -0.092 | 87.624
7.5 | 1.414 | 0.01662 | -0.093 | 85.108
8 | 1.448 | 0.01764 | -0.094 | 82.091
8.5 | 1.468 | 0.01878 | -0.095 | 78.179
9 | 1.467 | 0.02018 | -0.096 | 72.7
9.5 | 1.428 | 0.022 | -0.097 | 64.893
10 | 1.282 | 0.02392 | -0.098 | 53.601
10.5 | 0.916 | 0.02707 | -0.098 | 33.841
11 | 0.948 | 0.02695 | -0.099 | 35.176
11.5 | 0.978 | 0.02925 | -0.1 | 33.434
12 | 1.004 | 0.03395 | -0.1 | 29.566
12.5 | 1.039 | 0.03235 | -0.102 | 32.103
13 | 1.066 | 0.03579 | -0.102 | 29.801
13.5 | 1.093 | 0.04014 | -0.103 | 27.225

## 136. Re 16M Mach 0.50 (2)
BIGFOIL.COM POLAR EXPORT
NACA65-518 a=0.5
NACA65-518 a=0.5 |  |  |  | Cl Max: | 1.4929 | at alpha= | 14 | deg
XFOIL ncrit=9 |  |  |  | L/D Max: | 238.186 | at alpha= | 3.5 | deg
Re: | 16000000 |  |  | Cd Min: | 0.16654 | at alpha= | 19 | deg
Mach: | 0.5 |  |  | Cl=0 at alpha= | -3.525 | deg
|  |  |  | @ Cl=0.1, Cd= | 0.0056318
|  |  |  | @ Cl=0.4, Cd= | 0.004807
|  |  |  | @ Cl=0.6, Cd= | 0.0038213
alpha (deg) | Cl | Cd | Cm | Cl/Cd
-10 | -0.7148 | 0.01786 | -0.1234 | -40.0224
-9.5 | -0.7451 | 0.01372 | -0.1124 | -54.3076
-9 | -0.7471 | 0.01105 | -0.101 | -67.6109
-8.5 | -0.7063 | 0.00934 | -0.0942 | -75.621
-8 | -0.6412 | 0.00859 | -0.0903 | -74.6449
-7.5 | -0.5724 | 0.00803 | -0.0875 | -71.2827
-7 | -0.501 | 0.0076 | -0.0856 | -65.9211
-6.5 | -0.4291 | 0.00722 | -0.0842 | -59.4321
-6 | -0.3568 | 0.0069 | -0.0833 | -51.7101
-5.5 | -0.2844 | 0.00664 | -0.0829 | -42.8313
-5 | -0.2122 | 0.00642 | -0.0828 | -33.053
-4.5 | -0.1405 | 0.00621 | -0.0829 | -22.6248
-4 | -0.0685 | 0.00601 | -0.0834 | -11.3977
-3.5 | 0.0036 | 0.00584 | -0.0841 | 0.61644
-3 | 0.0753 | 0.00568 | -0.0849 | 13.257
-2.5 | 0.147 | 0.00554 | -0.0859 | 26.5343
-2 | 0.2183 | 0.00543 | -0.087 | 40.2026
-1.5 | 0.2889 | 0.00526 | -0.0881 | 54.924
-0.5 | 0.4287 | 0.00469 | -0.0904 | 91.4072
0 | 0.4976 | 0.00427 | -0.0916 | 116.534
0.5 | 0.5664 | 0.00384 | -0.0928 | 147.5
1 | 0.6381 | 0.0038 | -0.0942 | 167.9211
1.5 | 0.7106 | 0.0038 | -0.0957 | 187
2 | 0.7835 | 0.00382 | -0.0972 | 205.1047
2.5 | 0.8555 | 0.0039 | -0.0985 | 219.359
3 | 0.9276 | 0.00401 | -0.0997 | 231.3217
3.5 | 0.998 | 0.00419 | -0.1004 | 238.1862
4 | 1.0634 | 0.00454 | -0.1001 | 234.2291
4.5 | 1.081 | 0.0061 | -0.0917 | 177.2131
5 | 1.0557 | 0.00762 | -0.0756 | 138.5433
5.5 | 1.0554 | 0.00949 | -0.0655 | 111.2118
6 | 1.0594 | 0.01175 | -0.0571 | 90.1617
7 | 1.0597 | 0.01747 | -0.0416 | 60.6583
7.5 | 1.0694 | 0.02029 | -0.0357 | 52.7058
8 | 1.08 | 0.02331 | -0.0303 | 46.332
8.5 | 1.1037 | 0.02587 | -0.0264 | 42.6633
9 | 1.1327 | 0.02827 | -0.0231 | 40.0672
9.5 | 1.1649 | 0.03061 | -0.0202 | 38.0562
10 | 1.2014 | 0.03277 | -0.0175 | 36.6616
10.5 | 1.2318 | 0.03536 | -0.0144 | 34.836
11 | 1.2643 | 0.03776 | -0.0115 | 33.4825
11.5 | 1.378 | 0.0423 | -0.0251 | 32.5768
13 | 1.4603 | 0.05234 | -0.0154 | 27.9003
13.5 | 1.4822 | 0.05617 | -0.0119 | 26.3878
14 | 1.4929 | 0.06081 | -0.008 | 24.5502
14.5 | 1.4881 | 0.06614 | -0.0032 | 22.4992
15 | 1.4647 | 0.07173 | 0.0033 | 20.4196
15.5 | 1.4419 | 0.08054 | 0.0041 | 17.9029
16 | 1.4126 | 0.09092 | 0.0029 | 15.5367
16.5 | 1.3808 | 0.10237 | -0.0001 | 13.4883
17 | 1.3515 | 0.11436 | -0.0047 | 11.8179
17.5 | 1.3226 | 0.12702 | -0.0107 | 10.4125
18 | 1.2956 | 0.14001 | -0.018 | 9.2536
18.5 | 1.2712 | 0.15314 | -0.0261 | 8.3009
19 | 1.2485 | 0.16654 | -0.0349 | 7.4967

## 137. Re 18M Mach 0.00 (1)
BIGFOIL.COM POLAR EXPORT
NACA65-518 a=0.5
NACA65-518 a=0.5 |  |  |  | Cl Max: | 1.654 | at alpha= | 14 | deg
JavaFoil+Calcfoil stall+Eppler ext transition |  |  |  | L/D Max: | 127.665 | at alpha= | 2.5 | deg
Re: | 18000000 |  |  | Cd Min: | 0.00512 | at alpha= | 0.5 | deg
Mach: | 0 |  |  | Cl=0 at alpha= | -3.3226 | deg
|  |  |  | @ Cl=0.1, Cd= | 0.0059803
|  |  |  | @ Cl=0.4, Cd= | 0.00516
|  |  |  | @ Cl=0.6, Cd= | 0.00571
alpha (deg) | Cl | Cd | Cm | Cl/Cd
-18 | -0.756 | 0.12261 | -0.022 | -6.162
-17.5 | -0.767 | 0.11814 | -0.022 | -6.491
-17 | -0.781 | 0.10807 | -0.024 | -7.223
-16.5 | -0.792 | 0.09976 | -0.025 | -7.938
-16 | -0.802 | 0.09113 | -0.026 | -8.798
-15.5 | -0.805 | 0.08677 | -0.027 | -9.28
-15 | -0.858 | 0.04748 | -0.034 | -18.068
-14.5 | -0.887 | 0.03024 | -0.037 | -29.347
-14 | -0.887 | 0.02658 | -0.039 | -33.374
-13.5 | -0.898 | 0.01901 | -0.041 | -47.269
-13 | -0.903 | 0.01407 | -0.043 | -64.192
-12.5 | -0.89 | 0.01271 | -0.044 | -70
-12 | -0.871 | 0.01176 | -0.045 | -74.018
-11.5 | -0.848 | 0.01074 | -0.046 | -78.973
-11 | -0.819 | 0.0101 | -0.047 | -81.113
-10.5 | -0.787 | 0.00881 | -0.048 | -89.318
-10 | -0.75 | 0.00846 | -0.05 | -88.675
-9.5 | -0.706 | 0.00811 | -0.051 | -87.103
-9 | -0.657 | 0.00786 | -0.052 | -83.553
-8.5 | -0.606 | 0.00762 | -0.052 | -79.465
-8 | -0.552 | 0.0074 | -0.053 | -74.587
-7.5 | -0.497 | 0.00716 | -0.054 | -69.512
-7 | -0.441 | 0.00693 | -0.055 | -63.639
-6.5 | -0.384 | 0.00671 | -0.056 | -57.181
-6 | -0.325 | 0.00658 | -0.057 | -49.423
-5.5 | -0.266 | 0.00643 | -0.058 | -41.334
-5 | -0.206 | 0.00633 | -0.059 | -32.486
-4.5 | -0.145 | 0.00623 | -0.06 | -23.249
-4 | -0.084 | 0.00614 | -0.061 | -13.61
-3.5 | -0.022 | 0.00606 | -0.062 | -3.622
-3 | 0.04 | 0.00599 | -0.063 | 6.663
-2.5 | 0.102 | 0.00598 | -0.064 | 17.069
-2 | 0.165 | 0.00583 | -0.065 | 28.239
-1.5 | 0.227 | 0.00544 | -0.066 | 41.686
-1 | 0.289 | 0.00535 | -0.067 | 54.022
-0.5 | 0.351 | 0.00523 | -0.068 | 67.2
0 | 0.414 | 0.00514 | -0.069 | 80.448
0.5 | 0.476 | 0.00512 | -0.07 | 93.001
1 | 0.538 | 0.00521 | -0.071 | 103.193
1.5 | 0.6 | 0.00571 | -0.072 | 104.971
2 | 0.662 | 0.00604 | -0.073 | 109.526
2.5 | 0.721 | 0.00565 | -0.074 | 127.665
3 | 0.78 | 0.00658 | -0.075 | 118.632
3.5 | 0.84 | 0.00692 | -0.076 | 121.362
4 | 0.899 | 0.00733 | -0.076 | 122.684
4.5 | 0.959 | 0.00778 | -0.077 | 123.144
5 | 1.01 | 0.00828 | -0.078 | 122.041
5.5 | 1.066 | 0.00879 | -0.079 | 121.266
6 | 1.121 | 0.00934 | -0.08 | 120.011
6.5 | 1.173 | 0.01066 | -0.08 | 110.047
7 | 1.226 | 0.01124 | -0.081 | 109.071
7.5 | 1.276 | 0.01173 | -0.082 | 108.795
8 | 1.325 | 0.01225 | -0.083 | 108.155
8.5 | 1.371 | 0.01279 | -0.084 | 107.222
9 | 1.415 | 0.01333 | -0.085 | 106.135
9.5 | 1.456 | 0.01393 | -0.085 | 104.531
10 | 1.495 | 0.01455 | -0.086 | 102.726
10.5 | 1.53 | 0.01527 | -0.087 | 100.214
11 | 1.563 | 0.01603 | -0.088 | 97.491
11.5 | 1.591 | 0.01681 | -0.089 | 94.64
12 | 1.613 | 0.01767 | -0.089 | 91.292
12.5 | 1.63 | 0.01859 | -0.09 | 87.723
13 | 1.643 | 0.01955 | -0.091 | 84.053
13.5 | 1.651 | 0.02059 | -0.092 | 80.17
14 | 1.654 | 0.02163 | -0.092 | 76.492
14.5 | 1.653 | 0.02276 | -0.093 | 72.636
15 | 1.648 | 0.0239 | -0.094 | 68.936
15.5 | 1.635 | 0.0253 | -0.094 | 64.624
16 | 1.615 | 0.02682 | -0.095 | 60.23
16.5 | 1.591 | 0.02858 | -0.096 | 55.68
17 | 1.564 | 0.03035 | -0.096 | 51.526
17.5 | 1.533 | 0.03204 | -0.097 | 47.848
18 | 1.498 | 0.03463 | -0.097 | 43.262
18.5 | 1.461 | 0.03721 | -0.098 | 39.254
19 | 1.423 | 0.03921 | -0.098 | 36.28

## 138. Re 18M Mach 0.00 (2)
BIGFOIL.COM POLAR EXPORT
NACA65-518 a=0.5
NACA65-518 a=0.5 |  |  |  | Cl Max: | 1.7681 | at alpha= | 20 | deg
XFOIL ncrit=9 |  |  |  | L/D Max: | 192.051 | at alpha= | 3 | deg
Re: | 18000000 |  |  | Cd Min: | 0.06036 | at alpha= | 20 | deg
Mach: | 0 |  |  | Cl=0 at alpha= | -3.4477 | deg
|  |  |  | @ Cl=0.1, Cd= | 0.0052156
|  |  |  | @ Cl=0.4, Cd= | 0.0042192
|  |  |  | @ Cl=0.6, Cd= | 0.0036441
alpha (deg) | Cl | Cd | Cm | Cl/Cd
-20 | -1.4548 | 0.02772 | -0.0932 | -52.482
-19.5 | -1.4419 | 0.02512 | -0.092 | -57.4005
-19 | -1.4239 | 0.02301 | -0.0905 | -61.8818
-18.5 | -1.406 | 0.02105 | -0.0885 | -66.7933
-17.5 | -1.3629 | 0.01794 | -0.0839 | -75.9699
-16 | -1.2854 | 0.01473 | -0.0751 | -87.2641
-15.5 | -1.2598 | 0.01388 | -0.0713 | -90.7637
-15 | -1.2358 | 0.01326 | -0.0665 | -93.1976
-14.5 | -1.1982 | 0.0126 | -0.0641 | -95.0952
-14 | -1.156 | 0.01196 | -0.0625 | -96.6555
-13.5 | -1.1114 | 0.01136 | -0.0613 | -97.8345
-13 | -1.0648 | 0.01077 | -0.0603 | -98.8672
-12.5 | -1.0156 | 0.01029 | -0.0598 | -98.6978
-12 | -0.9668 | 0.00972 | -0.0591 | -99.465
-11.5 | -0.9222 | 0.00878 | -0.0579 | -105.0342
-11 | -0.8689 | 0.00841 | -0.0579 | -103.3175
-10.5 | -0.8146 | 0.0081 | -0.0581 | -100.5679
-10 | -0.7591 | 0.00783 | -0.0584 | -96.9476
-9.5 | -0.703 | 0.00758 | -0.0589 | -92.7441
-9 | -0.6465 | 0.00735 | -0.0594 | -87.9592
-8.5 | -0.5897 | 0.00713 | -0.06 | -82.7069
-8 | -0.5327 | 0.0069 | -0.0606 | -77.2029
-7.5 | -0.4754 | 0.00666 | -0.0613 | -71.3814
-7 | -0.4175 | 0.00646 | -0.062 | -64.6285
-6.5 | -0.3594 | 0.00631 | -0.0629 | -56.9572
-6 | -0.3009 | 0.00615 | -0.0637 | -48.9268
-5.5 | -0.2425 | 0.00597 | -0.0646 | -40.6198
-5 | -0.1836 | 0.0058 | -0.0656 | -31.6552
-4.5 | -0.1245 | 0.00567 | -0.0666 | -21.9577
-4 | -0.0655 | 0.00553 | -0.0676 | -11.8445
-3.5 | -0.0062 | 0.00543 | -0.0686 | -1.1418
-3 | 0.0531 | 0.00531 | -0.0697 | 10
-2.5 | 0.1127 | 0.00519 | -0.0708 | 21.7148
-2 | 0.1722 | 0.00505 | -0.0719 | 34.099
-1.5 | 0.2313 | 0.00485 | -0.073 | 47.6907
-1 | 0.2901 | 0.00466 | -0.0741 | 62.2532
-0.5 | 0.3489 | 0.00449 | -0.0751 | 77.706
0 | 0.4074 | 0.00418 | -0.0762 | 97.4641
0.5 | 0.4651 | 0.00384 | -0.0773 | 121.1198
1 | 0.5237 | 0.00361 | -0.0784 | 145.0693
1.5 | 0.5833 | 0.00363 | -0.0797 | 160.6887
2 | 0.6427 | 0.00368 | -0.0809 | 174.6467
2.5 | 0.7009 | 0.00379 | -0.0819 | 184.934
3 | 0.7586 | 0.00395 | -0.0828 | 192.0506
3.5 | 0.8101 | 0.00454 | -0.0828 | 178.4361
4 | 0.8559 | 0.00539 | -0.0817 | 158.7941
4.5 | 0.8995 | 0.0062 | -0.0803 | 145.0806
5 | 0.9415 | 0.00694 | -0.0784 | 135.6628
5.5 | 0.9879 | 0.00737 | -0.0774 | 134.0434
6.5 | 1.0552 | 0.00846 | -0.0703 | 124.7281
7 | 1.0715 | 0.0092 | -0.0637 | 116.4674
7.5 | 1.0941 | 0.01006 | -0.0588 | 108.7575
8 | 1.12 | 0.01099 | -0.0548 | 101.9108
8.5 | 1.1505 | 0.01187 | -0.0518 | 96.925
9 | 1.181 | 0.01282 | -0.049 | 92.1217
9.5 | 1.2112 | 0.01386 | -0.0463 | 87.3882
10 | 1.2419 | 0.01491 | -0.0439 | 83.2931
10.5 | 1.2703 | 0.01612 | -0.0413 | 78.8027
11 | 1.2987 | 0.01735 | -0.0388 | 74.853
11.5 | 1.3255 | 0.01862 | -0.0362 | 71.1869
12 | 1.3793 | 0.02008 | -0.0395 | 68.6902
12.5 | 1.4225 | 0.02173 | -0.0408 | 65.4625
13 | 1.4758 | 0.02352 | -0.0443 | 62.7466
13.5 | 1.5117 | 0.02544 | -0.0446 | 59.4222
14 | 1.538 | 0.02747 | -0.0432 | 55.9884
14.5 | 1.5653 | 0.02942 | -0.0419 | 53.2053
15 | 1.5885 | 0.03174 | -0.0404 | 50.0473
15.5 | 1.6128 | 0.03404 | -0.0392 | 47.3796
16 | 1.6377 | 0.03621 | -0.0379 | 45.2278
16.5 | 1.6579 | 0.03883 | -0.0366 | 42.6964
17 | 1.6741 | 0.04186 | -0.0351 | 39.9928
17.5 | 1.6932 | 0.04459 | -0.0338 | 37.9726
18 | 1.7126 | 0.04733 | -0.0327 | 36.1842
18.5 | 1.728 | 0.05046 | -0.0315 | 34.2449
19 | 1.7445 | 0.05345 | -0.0304 | 32.638
19.5 | 1.7561 | 0.05689 | -0.0291 | 30.8683
20 | 1.7681 | 0.06036 | -0.028 | 29.2926

## 139. Re 18M Mach 0.10 (1)
BIGFOIL.COM POLAR EXPORT
NACA65-518 a=0.5
NACA65-518 a=0.5 |  |  |  | Cl Max: | 1.644 | at alpha= | 13.5 | deg
JavaFoil+Calcfoil stall+Eppler ext transition |  |  |  | L/D Max: | 122.599 | at alpha= | 4.5 | deg
Re: | 18000000 |  |  | Cd Min: | 0.00515 | at alpha= | 0.5 | deg
Mach: | 0.1 |  |  | Cl=0 at alpha= | -3.3226 | deg
|  |  |  | @ Cl=0.1, Cd= | 0.0059624
|  |  |  | @ Cl=0.4, Cd= | 0.0052154
|  |  |  | @ Cl=0.6, Cd= | 0.0057319
alpha (deg) | Cl | Cd | Cm | Cl/Cd
-18 | -0.716 | 0.12627 | -0.021 | -5.674
-17.5 | -0.731 | 0.12161 | -0.021 | -6.013
-17 | -0.747 | 0.11208 | -0.023 | -6.665
-16.5 | -0.758 | 0.10765 | -0.023 | -7.044
-16 | -0.769 | 0.10033 | -0.024 | -7.669
-15.5 | -0.779 | 0.09242 | -0.026 | -8.426
-15 | -0.802 | 0.072 | -0.03 | -11.135
-14.5 | -0.85 | 0.04031 | -0.036 | -21.075
-14 | -0.853 | 0.03514 | -0.037 | -24.28
-13.5 | -0.877 | 0.02211 | -0.04 | -39.658
-13 | -0.891 | 0.0149 | -0.043 | -59.781
-12.5 | -0.881 | 0.01325 | -0.044 | -66.479
-12 | -0.864 | 0.01213 | -0.045 | -71.232
-11.5 | -0.844 | 0.01105 | -0.046 | -76.373
-11 | -0.817 | 0.01029 | -0.047 | -79.385
-10.5 | -0.786 | 0.00895 | -0.049 | -87.743
-10 | -0.751 | 0.00913 | -0.05 | -82.224
-9.5 | -0.708 | 0.00821 | -0.051 | -86.145
-9 | -0.659 | 0.00793 | -0.052 | -83.064
-8.5 | -0.607 | 0.0076 | -0.053 | -79.89
-8 | -0.554 | 0.0074 | -0.054 | -74.91
-7.5 | -0.499 | 0.00715 | -0.055 | -69.867
-7 | -0.443 | 0.00698 | -0.056 | -63.49
-6.5 | -0.385 | 0.00673 | -0.057 | -57.274
-6 | -0.327 | 0.00661 | -0.058 | -49.412
-5.5 | -0.267 | 0.00647 | -0.059 | -41.264
-5 | -0.207 | 0.00636 | -0.06 | -32.467
-4.5 | -0.146 | 0.00621 | -0.061 | -23.453
-4 | -0.084 | 0.00614 | -0.062 | -13.693
-3.5 | -0.022 | 0.00605 | -0.063 | -3.648
-3 | 0.04 | 0.00601 | -0.064 | 6.682
-2.5 | 0.103 | 0.00596 | -0.065 | 17.211
-2 | 0.165 | 0.00584 | -0.066 | 28.36
-1.5 | 0.228 | 0.00546 | -0.067 | 41.755
-1 | 0.291 | 0.00537 | -0.068 | 54.071
-0.5 | 0.353 | 0.00529 | -0.069 | 66.723
0 | 0.416 | 0.00519 | -0.07 | 80.047
0.5 | 0.478 | 0.00515 | -0.071 | 92.778
1 | 0.541 | 0.00518 | -0.072 | 104.367
1.5 | 0.603 | 0.00576 | -0.073 | 104.701
2 | 0.665 | 0.00603 | -0.074 | 110.407
2.5 | 0.724 | 0.00621 | -0.074 | 116.604
3 | 0.784 | 0.0066 | -0.075 | 118.869
3.5 | 0.844 | 0.00697 | -0.076 | 121.001
4 | 0.904 | 0.00739 | -0.077 | 122.212
4.5 | 0.963 | 0.00785 | -0.078 | 122.599
5 | 1.015 | 0.00834 | -0.078 | 121.717
5.5 | 1.071 | 0.00886 | -0.079 | 120.777
6 | 1.125 | 0.0096 | -0.08 | 117.27
6.5 | 1.178 | 0.01076 | -0.081 | 109.446
7 | 1.231 | 0.01134 | -0.082 | 108.537
7.5 | 1.281 | 0.01186 | -0.082 | 108.025
8 | 1.33 | 0.01237 | -0.083 | 107.471
8.5 | 1.376 | 0.01292 | -0.084 | 106.462
9 | 1.42 | 0.0135 | -0.085 | 105.177
9.5 | 1.461 | 0.0141 | -0.086 | 103.614
10 | 1.499 | 0.01473 | -0.087 | 101.719
10.5 | 1.533 | 0.01549 | -0.087 | 99.001
11 | 1.565 | 0.01625 | -0.088 | 96.284
11.5 | 1.592 | 0.01706 | -0.089 | 93.33
12 | 1.613 | 0.01794 | -0.09 | 89.871
12.5 | 1.628 | 0.01893 | -0.09 | 85.975
13 | 1.638 | 0.01988 | -0.091 | 82.388
13.5 | 1.644 | 0.02098 | -0.092 | 78.334
14 | 1.644 | 0.02204 | -0.093 | 74.602
14.5 | 1.64 | 0.02323 | -0.093 | 70.59
15 | 1.63 | 0.02442 | -0.094 | 66.763
15.5 | 1.613 | 0.02586 | -0.095 | 62.395
16 | 1.589 | 0.02762 | -0.095 | 57.53
16.5 | 1.561 | 0.02931 | -0.096 | 53.244
17 | 1.528 | 0.03117 | -0.097 | 49.018
17.5 | 1.491 | 0.03337 | -0.097 | 44.675
18 | 1.452 | 0.03546 | -0.098 | 40.937
18.5 | 1.408 | 0.03858 | -0.098 | 36.502

## 140. Re 18M Mach 0.10 (2)
BIGFOIL.COM POLAR EXPORT
NACA65-518 a=0.5
NACA65-518 a=0.5 |  |  |  | Cl Max: | 1.7652 | at alpha= | 20 | deg
XFOIL ncrit=9 |  |  |  | L/D Max: | 193.367 | at alpha= | 3 | deg
Re: | 18000000 |  |  | Cd Min: | 0.06241 | at alpha= | 20 | deg
Mach: | 0.1 |  |  | Cl=0 at alpha= | -3.4497 | deg
|  |  |  | @ Cl=0.1, Cd= | 0.0052274
|  |  |  | @ Cl=0.4, Cd= | 0.0042425
|  |  |  | @ Cl=0.6, Cd= | 0.0036385
alpha (deg) | Cl | Cd | Cm | Cl/Cd
-20 | -1.4418 | 0.03031 | -0.0973 | -47.5685
-19.5 | -1.4316 | 0.02726 | -0.0962 | -52.5165
-19 | -1.4169 | 0.02474 | -0.0949 | -57.2716
-18.5 | -1.4013 | 0.02245 | -0.093 | -62.4187
-18 | -1.3826 | 0.02051 | -0.0908 | -67.411
-17 | -1.3374 | 0.01747 | -0.0856 | -76.5541
-16.5 | -1.3124 | 0.01624 | -0.0826 | -80.8128
-15 | -1.2325 | 0.01356 | -0.0714 | -90.8923
-14.5 | -1.2032 | 0.01292 | -0.0673 | -93.1269
-14 | -1.1618 | 0.01226 | -0.0653 | -94.7635
-13.5 | -1.1174 | 0.01164 | -0.0638 | -95.9966
-13 | -1.0717 | 0.01097 | -0.0624 | -97.6937
-12.5 | -1.0224 | 0.01047 | -0.0616 | -97.6504
-12 | -0.9724 | 0.00996 | -0.061 | -97.6305
-11.5 | -0.9294 | 0.00888 | -0.0593 | -104.6622
-11 | -0.8752 | 0.00853 | -0.0592 | -102.6026
-10.5 | -0.8209 | 0.00817 | -0.0592 | -100.4774
-10 | -0.7649 | 0.00788 | -0.0595 | -97.0685
-9.5 | -0.7082 | 0.00762 | -0.0598 | -92.9396
-9 | -0.6512 | 0.00739 | -0.0603 | -88.1191
-8.5 | -0.5939 | 0.00718 | -0.0608 | -82.7159
-8 | -0.5364 | 0.00693 | -0.0613 | -77.4026
-7.5 | -0.4786 | 0.00669 | -0.0619 | -71.5396
-7 | -0.4203 | 0.00649 | -0.0626 | -64.7612
-6.5 | -0.3617 | 0.00633 | -0.0634 | -57.1406
-6 | -0.3028 | 0.00617 | -0.0643 | -49.0762
-5.5 | -0.2439 | 0.00598 | -0.0651 | -40.786
-5 | -0.1847 | 0.00581 | -0.0661 | -31.79
-4.5 | -0.1251 | 0.00568 | -0.067 | -22.0246
-4 | -0.0657 | 0.00555 | -0.068 | -11.8378
-3.5 | -0.006 | 0.00544 | -0.0691 | -1.1029
-3 | 0.0537 | 0.00532 | -0.0701 | 10.094
-2.5 | 0.1137 | 0.0052 | -0.0713 | 21.8654
-2 | 0.1736 | 0.00506 | -0.0724 | 34.3083
-1.5 | 0.233 | 0.00486 | -0.0735 | 47.9424
-1 | 0.2922 | 0.00467 | -0.0745 | 62.5696
-0.5 | 0.3514 | 0.00449 | -0.0756 | 78.2628
0 | 0.4103 | 0.00419 | -0.0767 | 97.9236
0.5 | 0.4683 | 0.00384 | -0.0778 | 121.9531
1 | 0.5272 | 0.00361 | -0.0789 | 146.0388
1.5 | 0.5873 | 0.00363 | -0.0802 | 161.7906
2 | 0.6472 | 0.00367 | -0.0814 | 176.3488
2.5 | 0.7059 | 0.00378 | -0.0824 | 186.746
3 | 0.7638 | 0.00395 | -0.0834 | 193.3671
4 | 0.8619 | 0.00537 | -0.0823 | 160.5028
4.5 | 0.9051 | 0.0062 | -0.0806 | 145.9839
5 | 0.9464 | 0.00697 | -0.0786 | 135.7819
5.5 | 0.9924 | 0.00741 | -0.0774 | 133.9271
6 | 1.0296 | 0.00802 | -0.0745 | 128.3791
6.5 | 1.051 | 0.00857 | -0.0684 | 122.6371
7 | 1.0702 | 0.00935 | -0.0625 | 114.4599
7.5 | 1.093 | 0.01027 | -0.0577 | 106.4265
8 | 1.1194 | 0.01124 | -0.0538 | 99.5907
8.5 | 1.1494 | 0.01219 | -0.0507 | 94.2904
9 | 1.1793 | 0.01321 | -0.0478 | 89.2733
9.5 | 1.2092 | 0.01431 | -0.0451 | 84.5003
10 | 1.2399 | 0.01541 | -0.0426 | 80.4607
10.5 | 1.268 | 0.01669 | -0.0399 | 75.9736
11 | 1.2964 | 0.01797 | -0.0374 | 72.1425
11.5 | 1.3238 | 0.01927 | -0.0348 | 68.6975
12 | 1.3803 | 0.02072 | -0.0385 | 66.6168
12.5 | 1.4235 | 0.02255 | -0.0399 | 63.1264
13 | 1.4771 | 0.02441 | -0.0434 | 60.5121
13.5 | 1.5135 | 0.02627 | -0.0436 | 57.6132
14 | 1.5388 | 0.02846 | -0.042 | 54.0689
14.5 | 1.5637 | 0.03069 | -0.0405 | 50.9514
15 | 1.589 | 0.03289 | -0.0391 | 48.3126
15.5 | 1.6144 | 0.03514 | -0.0379 | 45.9419
16 | 1.6354 | 0.03773 | -0.0364 | 43.3448
16.5 | 1.6559 | 0.0404 | -0.0349 | 40.9876
17 | 1.6748 | 0.04321 | -0.0335 | 38.7595
17.5 | 1.6922 | 0.04622 | -0.0322 | 36.6119
18 | 1.7101 | 0.0492 | -0.0309 | 34.7581
18.5 | 1.7288 | 0.05203 | -0.0297 | 33.227
19 | 1.7402 | 0.0556 | -0.0284 | 31.2986
19.5 | 1.7493 | 0.05937 | -0.027 | 29.4644
20 | 1.7652 | 0.06241 | -0.0259 | 28.2839

## 141. Re 18M Mach 0.25 (1)
BIGFOIL.COM POLAR EXPORT
NACA65-518 a=0.5
NACA65-518 a=0.5 |  |  |  | Cl Max: | 1.598 | at alpha= | 12.5 | deg
JavaFoil+Calcfoil stall+Eppler ext transition |  |  |  | L/D Max: | 121.124 | at alpha= | 4 | deg
Re: | 18000000 |  |  | Cd Min: | 0.00519 | at alpha= | 0.5 | deg
Mach: | 0.25 |  |  | Cl=0 at alpha= | -3.3203 | deg
|  |  |  | @ Cl=0.1, Cd= | 0.0060339
|  |  |  | @ Cl=0.4, Cd= | 0.0052564
|  |  |  | @ Cl=0.6, Cd= | 0.0056792
alpha (deg) | Cl | Cd | Cm | Cl/Cd
-16.5 | -0.509 | 0.124 | -0.021 | -4.106
-16 | -0.551 | 0.11503 | -0.022 | -4.789
-15.5 | -0.588 | 0.10801 | -0.023 | -5.442
-15 | -0.619 | 0.10254 | -0.023 | -6.039
-14.5 | -0.646 | 0.09578 | -0.024 | -6.748
-14 | -0.668 | 0.08933 | -0.025 | -7.477
-13.5 | -0.685 | 0.08216 | -0.027 | -8.332
-13 | -0.697 | 0.07407 | -0.029 | -9.41
-12.5 | -0.776 | 0.0274 | -0.042 | -28.338
-12 | -0.789 | 0.02051 | -0.044 | -38.448
-11.5 | -0.804 | 0.01344 | -0.047 | -59.813
-11 | -0.793 | 0.01177 | -0.048 | -67.375
-10.5 | -0.773 | 0.01066 | -0.05 | -72.447
-10 | -0.745 | 0.0098 | -0.051 | -76.045
-9.5 | -0.712 | 0.00928 | -0.052 | -76.743
-9 | -0.666 | 0.00826 | -0.053 | -80.609
-8.5 | -0.616 | 0.00786 | -0.054 | -78.404
-8 | -0.564 | 0.00764 | -0.055 | -73.818
-7.5 | -0.509 | 0.00739 | -0.056 | -68.907
-7 | -0.452 | 0.00712 | -0.057 | -63.585
-6.5 | -0.394 | 0.00688 | -0.058 | -57.26
-6 | -0.335 | 0.00669 | -0.059 | -50.028
-5.5 | -0.274 | 0.00659 | -0.06 | -41.521
-5 | -0.212 | 0.00645 | -0.061 | -32.883
-4.5 | -0.149 | 0.00634 | -0.062 | -23.577
-4 | -0.086 | 0.00623 | -0.063 | -13.849
-3.5 | -0.023 | 0.00614 | -0.064 | -3.693
-3 | 0.041 | 0.00608 | -0.065 | 6.781
-2.5 | 0.105 | 0.00603 | -0.066 | 17.454
-2 | 0.17 | 0.00591 | -0.067 | 28.8
-1.5 | 0.234 | 0.00553 | -0.068 | 42.357
-1 | 0.299 | 0.00544 | -0.069 | 54.88
-0.5 | 0.363 | 0.00532 | -0.07 | 68.219
0 | 0.427 | 0.00521 | -0.071 | 81.954
0.5 | 0.491 | 0.00519 | -0.072 | 94.583
1 | 0.555 | 0.00525 | -0.074 | 105.845
1.5 | 0.62 | 0.00587 | -0.075 | 105.479
2 | 0.68 | 0.00606 | -0.075 | 112.173
2.5 | 0.742 | 0.00637 | -0.076 | 116.527
3 | 0.804 | 0.00679 | -0.077 | 118.346
3.5 | 0.865 | 0.00722 | -0.078 | 119.872
4 | 0.926 | 0.00765 | -0.079 | 121.124
4.5 | 0.987 | 0.00817 | -0.079 | 120.81
5 | 1.039 | 0.00871 | -0.08 | 119.376
5.5 | 1.096 | 0.00928 | -0.081 | 118.188
6 | 1.152 | 0.01008 | -0.082 | 114.267
6.5 | 1.205 | 0.01136 | -0.083 | 106.08
7 | 1.259 | 0.01199 | -0.084 | 104.97
7.5 | 1.309 | 0.01252 | -0.084 | 104.587
8 | 1.357 | 0.01313 | -0.085 | 103.358
8.5 | 1.402 | 0.01373 | -0.086 | 102.092
9 | 1.444 | 0.01442 | -0.087 | 100.135
9.5 | 1.482 | 0.01511 | -0.088 | 98.066
10 | 1.516 | 0.01585 | -0.089 | 95.62
10.5 | 1.545 | 0.01674 | -0.089 | 92.268
11 | 1.569 | 0.01762 | -0.09 | 89.067
11.5 | 1.588 | 0.01861 | -0.091 | 85.374
12 | 1.597 | 0.01964 | -0.092 | 81.315
12.5 | 1.598 | 0.02082 | -0.093 | 76.732
13 | 1.591 | 0.02195 | -0.093 | 72.498
13.5 | 1.576 | 0.02325 | -0.094 | 67.787
14 | 1.553 | 0.02475 | -0.095 | 62.737
14.5 | 1.521 | 0.02621 | -0.096 | 58.038
15 | 1.481 | 0.028 | -0.096 | 52.907
15.5 | 1.428 | 0.03031 | -0.097 | 47.128
16 | 1.365 | 0.0323 | -0.097 | 42.254
16.5 | 1.292 | 0.0351 | -0.098 | 36.81
17 | 1.213 | 0.03817 | -0.098 | 31.764
17.5 | 1.125 | 0.04287 | -0.098 | 26.238

## 142. Re 18M Mach 0.25 (2)
BIGFOIL.COM POLAR EXPORT
NACA65-518 a=0.5
NACA65-518 a=0.5 |  |  |  | Cl Max: | 1.7161 | at alpha= | 19 | deg
XFOIL ncrit=9 |  |  |  | L/D Max: | 201.807 | at alpha= | 3 | deg
Re: | 18000000 |  |  | Cd Min: | 0.07435 | at alpha= | 20 | deg
Mach: | 0.25 |  |  | Cl=0 at alpha= | -3.4613 | deg
|  |  |  | @ Cl=0.1, Cd= | 0.0052776
|  |  |  | @ Cl=0.4, Cd= | 0.004326
|  |  |  | @ Cl=0.6, Cd= | 0.0036385
alpha (deg) | Cl | Cd | Cm | Cl/Cd
-20 | -1.261 | 0.05876 | -0.1044 | -21.4602
-19.5 | -1.2872 | 0.04952 | -0.1093 | -25.9935
-19 | -1.3066 | 0.04195 | -0.1121 | -31.1466
-18.5 | -1.3146 | 0.03614 | -0.113 | -36.3752
-18 | -1.3202 | 0.03113 | -0.1126 | -42.4093
-17.5 | -1.3168 | 0.02724 | -0.111 | -48.3407
-17 | -1.3086 | 0.02398 | -0.1087 | -54.5705
-16.5 | -1.2933 | 0.02143 | -0.1058 | -60.35
-16 | -1.2726 | 0.01939 | -0.1025 | -65.6318
-15.5 | -1.2526 | 0.01749 | -0.0986 | -71.6181
-15 | -1.2264 | 0.01608 | -0.0946 | -76.2687
-14.5 | -1.199 | 0.01486 | -0.0902 | -80.6864
-14 | -1.1701 | 0.01387 | -0.0854 | -84.3619
-13.5 | -1.1443 | 0.01308 | -0.0794 | -87.4847
-13 | -1.1041 | 0.01228 | -0.0758 | -89.9104
-12.5 | -1.0564 | 0.0116 | -0.0734 | -91.069
-12 | -1.0067 | 0.01092 | -0.0714 | -92.1886
-11.5 | -0.9553 | 0.01026 | -0.0696 | -93.1092
-11 | -0.9016 | 0.00969 | -0.0683 | -93.0444
-10.5 | -0.8545 | 0.00865 | -0.0661 | -98.7861
-10 | -0.7967 | 0.00823 | -0.0656 | -96.8044
-9.5 | -0.7377 | 0.0079 | -0.0653 | -93.3797
-9 | -0.6778 | 0.00763 | -0.0652 | -88.8336
-8.5 | -0.6174 | 0.00738 | -0.0653 | -83.6585
-8 | -0.5568 | 0.00713 | -0.0655 | -78.0926
-7.5 | -0.4964 | 0.00686 | -0.0658 | -72.3615
-7 | -0.4357 | 0.00663 | -0.0662 | -65.7164
-6.5 | -0.3747 | 0.00644 | -0.0667 | -58.1832
-5.5 | -0.2516 | 0.00607 | -0.0681 | -41.4498
-5 | -0.1901 | 0.00589 | -0.0689 | -32.275
-4.5 | -0.1284 | 0.00574 | -0.0698 | -22.3693
-4 | -0.0666 | 0.00562 | -0.0707 | -11.8505
-3.5 | -0.0048 | 0.00549 | -0.0717 | -0.87432
-3 | 0.0573 | 0.00536 | -0.0728 | 10.6903
-2.5 | 0.1195 | 0.00524 | -0.0739 | 22.8053
-2 | 0.1815 | 0.0051 | -0.075 | 35.5882
-1.5 | 0.2429 | 0.00491 | -0.0761 | 49.4705
-1 | 0.3041 | 0.00472 | -0.0772 | 64.428
-0.5 | 0.3653 | 0.00452 | -0.0783 | 80.8186
0 | 0.4261 | 0.00418 | -0.0794 | 101.9378
1 | 0.5472 | 0.00363 | -0.0817 | 150.7438
1.5 | 0.6097 | 0.00364 | -0.083 | 167.5
2 | 0.6717 | 0.00368 | -0.0843 | 182.5272
2.5 | 0.733 | 0.00376 | -0.0854 | 194.9468
3 | 0.7931 | 0.00393 | -0.0864 | 201.8066
3.5 | 0.8499 | 0.00432 | -0.0867 | 196.7361
4 | 0.8937 | 0.00534 | -0.0849 | 167.3596
4.5 | 0.9359 | 0.00623 | -0.0826 | 150.2247
5 | 0.9714 | 0.00714 | -0.0791 | 136.0504
5.5 | 1.0127 | 0.00766 | -0.0765 | 132.2063
6 | 1.025 | 0.00837 | -0.0683 | 122.4612
7 | 1.067 | 0.01034 | -0.0571 | 103.1915
7.5 | 1.0874 | 0.01167 | -0.052 | 93.1791
8 | 1.1133 | 0.01294 | -0.0481 | 86.0355
8.5 | 1.144 | 0.01412 | -0.0451 | 81.0198
9 | 1.1741 | 0.0154 | -0.0421 | 76.2403
9.5 | 1.2035 | 0.01677 | -0.0391 | 71.7651
10 | 1.2344 | 0.01811 | -0.0365 | 68.1612
10.5 | 1.2624 | 0.01969 | -0.0337 | 64.1138
11 | 1.2915 | 0.02123 | -0.0311 | 60.8337
11.5 | 1.3199 | 0.02274 | -0.0285 | 58.0431
12 | 1.4255 | 0.02513 | -0.0423 | 56.725
12.5 | 1.43 | 0.02694 | -0.0352 | 53.0809
13 | 1.4823 | 0.02934 | -0.0383 | 50.5215
13.5 | 1.5125 | 0.03184 | -0.0373 | 47.5031
14 | 1.5398 | 0.03416 | -0.0355 | 45.0761
14.5 | 1.5651 | 0.03671 | -0.0338 | 42.6342
15 | 1.5887 | 0.03943 | -0.032 | 40.2917
15.5 | 1.6112 | 0.04225 | -0.0302 | 38.1349
16 | 1.6318 | 0.04522 | -0.0283 | 36.0858
16.5 | 1.6497 | 0.0485 | -0.0265 | 34.0144
17 | 1.6678 | 0.05183 | -0.0248 | 32.1783
17.5 | 1.6875 | 0.05494 | -0.0232 | 30.7153
18 | 1.7012 | 0.05866 | -0.0215 | 29.001
18.5 | 1.7101 | 0.06273 | -0.0196 | 27.2613
19 | 1.7161 | 0.06684 | -0.0174 | 25.6747
19.5 | 1.7016 | 0.06971 | -0.0102 | 24.4097
20 | 1.7128 | 0.07435 | -0.0099 | 23.037

## 143. Re 18M Mach 0.50 (1)
BIGFOIL.COM POLAR EXPORT
NACA65-518 a=0.5
NACA65-518 a=0.5 |  |  |  | Cl Max: | 1.47 | at alpha= | 8.5 | deg
JavaFoil+Calcfoil stall+Eppler ext transition |  |  |  | L/D Max: | 115.03 | at alpha= | 2.5 | deg
Re: | 18000000 |  |  | Cd Min: | 0.00513 | at alpha= | 0.5 | deg
Mach: | 0.5 |  |  | Cl=0 at alpha= | -3.3239 | deg
|  |  |  | @ Cl=0.1, Cd= | 0.0063825
|  |  |  | @ Cl=0.4, Cd= | 0.0057258
|  |  |  | @ Cl=0.6, Cd= | 0.0054253
alpha (deg) | Cl | Cd | Cm | Cl/Cd
-20 | -0.95 | 0.17841 | -0.023 | -5.327
-19.5 | -0.922 | 0.17349 | -0.023 | -5.312
-19 | -0.893 | 0.16754 | -0.023 | -5.33
-18.5 | -0.864 | 0.16522 | -0.023 | -5.23
-18 | -0.838 | 0.14684 | -0.024 | -5.705
-17.5 | -0.809 | 0.14165 | -0.025 | -5.711
-17 | -0.78 | 0.1385 | -0.025 | -5.632
-16.5 | -0.751 | 0.13393 | -0.025 | -5.607
-16 | -0.724 | 0.12069 | -0.026 | -5.996
-15.5 | -0.698 | 0.10756 | -0.027 | -6.487
-15 | -0.67 | 0.10042 | -0.028 | -6.672
-14.5 | -0.644 | 0.09185 | -0.03 | -7.008
-14 | -0.622 | 0.08014 | -0.033 | -7.759
-13.5 | -0.649 | 0.03443 | -0.044 | -18.856
-13 | -0.643 | 0.02122 | -0.048 | -30.276
-12.5 | -0.524 | 0.08362 | -0.028 | -6.266
-12 | -0.498 | 0.07537 | -0.03 | -6.601
-11.5 | -0.477 | 0.06194 | -0.036 | -7.708
-11 | -0.514 | 0.01714 | -0.052 | -30.002
-10.5 | -0.491 | 0.01327 | -0.054 | -37.019
-10 | -0.462 | 0.01142 | -0.056 | -40.5
-9.5 | -0.352 | 0.0694 | -0.027 | -5.065
-9 | -0.324 | 0.06103 | -0.029 | -5.301
-8.5 | -0.43 | 0.05488 | -0.031 | -7.826
-8 | -0.526 | 0.01252 | -0.059 | -41.985
-7.5 | -0.522 | 0.00877 | -0.063 | -59.512
-7 | -0.478 | 0.00823 | -0.064 | -58.056
-6.5 | -0.424 | 0.00784 | -0.065 | -54.062
-6 | -0.364 | 0.00741 | -0.066 | -49.143
-5.5 | -0.301 | 0.00717 | -0.067 | -41.903
-5 | -0.234 | 0.007 | -0.068 | -33.427
-4.5 | -0.166 | 0.00674 | -0.07 | -24.579
-4 | -0.096 | 0.00663 | -0.071 | -14.474
-3.5 | -0.025 | 0.00646 | -0.072 | -3.907
-3 | 0.046 | 0.00642 | -0.073 | 7.16
-2.5 | 0.118 | 0.00637 | -0.074 | 18.458
-2 | 0.19 | 0.00633 | -0.075 | 30.023
-1.5 | 0.262 | 0.00591 | -0.076 | 44.302
-1 | 0.334 | 0.00579 | -0.078 | 57.641
-0.5 | 0.406 | 0.00572 | -0.079 | 70.896
0 | 0.478 | 0.00564 | -0.08 | 84.73
0.5 | 0.547 | 0.00513 | -0.081 | 106.507
1 | 0.617 | 0.00552 | -0.082 | 111.589
1.5 | 0.684 | 0.00635 | -0.082 | 107.741
2 | 0.753 | 0.00677 | -0.083 | 111.24
2.5 | 0.822 | 0.00715 | -0.084 | 115.03
3 | 0.89 | 0.00782 | -0.085 | 113.773
3.5 | 0.958 | 0.00842 | -0.086 | 113.782
4 | 1.025 | 0.00909 | -0.087 | 112.744
4.5 | 1.093 | 0.00986 | -0.088 | 110.802
5 | 1.146 | 0.01066 | -0.089 | 107.577
5.5 | 1.207 | 0.01149 | -0.09 | 105.042
6 | 1.264 | 0.01355 | -0.091 | 93.312
6.5 | 1.32 | 0.01448 | -0.091 | 91.138
7 | 1.372 | 0.01537 | -0.092 | 89.258
7.5 | 1.415 | 0.01629 | -0.093 | 86.889
8 | 1.449 | 0.01727 | -0.094 | 83.915
8.5 | 1.47 | 0.01841 | -0.095 | 79.838
9 | 1.468 | 0.01981 | -0.096 | 74.111
9.5 | 1.428 | 0.02155 | -0.097 | 66.288
10 | 1.283 | 0.02345 | -0.098 | 54.723
10.5 | 0.917 | 0.02648 | -0.098 | 34.613
11 | 0.949 | 0.02641 | -0.099 | 35.927
11.5 | 0.979 | 0.0286 | -0.1 | 34.228
12 | 1.005 | 0.03306 | -0.1 | 30.399
12.5 | 1.039 | 0.03157 | -0.102 | 32.918
13 | 1.067 | 0.03497 | -0.102 | 30.528
13.5 | 1.094 | 0.03914 | -0.103 | 27.948

## 144. Re 18M Mach 0.50 (2)
BIGFOIL.COM POLAR EXPORT
NACA65-518 a=0.5
NACA65-518 a=0.5 |  |  |  | Cl Max: | 1.5099 | at alpha= | 14 | deg
XFOIL ncrit=9 |  |  |  | L/D Max: | 240.578 | at alpha= | 3.5 | deg
Re: | 18000000 |  |  | Cd Min: | 0.16585 | at alpha= | 19 | deg
Mach: | 0.5 |  |  | Cl=0 at alpha= | -3.5214 | deg
|  |  |  | @ Cl=0.1, Cd= | 0.005528
|  |  |  | @ Cl=0.4, Cd= | 0.0047314
|  |  |  | @ Cl=0.6, Cd= | 0.0037926
alpha (deg) | Cl | Cd | Cm | Cl/Cd
-14 | -0.5504 | 0.08194 | -0.1058 | -6.7171
-13.5 | -0.5513 | 0.07324 | -0.1114 | -7.5273
-13 | -0.5564 | 0.06307 | -0.1186 | -8.8219
-12.5 | -0.5686 | 0.05277 | -0.1265 | -10.7751
-12 | -0.5871 | 0.04386 | -0.1323 | -13.3858
-11.5 | -0.6143 | 0.03595 | -0.1355 | -17.0876
-11 | -0.6422 | 0.02932 | -0.1356 | -21.9031
-10.5 | -0.6754 | 0.02351 | -0.1323 | -28.7282
-10 | -0.7003 | 0.01897 | -0.1258 | -36.9162
-9.5 | -0.7517 | 0.01354 | -0.1117 | -55.517
-9 | -0.7556 | 0.01071 | -0.1001 | -70.5509
-8.5 | -0.7133 | 0.00903 | -0.0934 | -78.9922
-8 | -0.6463 | 0.00835 | -0.0897 | -77.4012
-7.5 | -0.5758 | 0.00784 | -0.0871 | -73.4439
-7 | -0.5038 | 0.00741 | -0.0852 | -67.9892
-6.5 | -0.4314 | 0.00705 | -0.0839 | -61.1915
-6 | -0.3587 | 0.00675 | -0.0831 | -53.1407
-5.5 | -0.2861 | 0.00651 | -0.0827 | -43.9478
-5 | -0.2136 | 0.0063 | -0.0826 | -33.9048
-4.5 | -0.1414 | 0.00609 | -0.0828 | -23.2184
-4 | -0.0692 | 0.00588 | -0.0833 | -11.7687
-3.5 | 0.0031 | 0.00572 | -0.084 | 0.54196
-3 | 0.0749 | 0.00557 | -0.0849 | 13.447
-2.5 | 0.1466 | 0.00545 | -0.0859 | 26.8991
-2 | 0.2181 | 0.00534 | -0.087 | 40.8427
-1.5 | 0.2891 | 0.00518 | -0.0881 | 55.8108
-1 | 0.3595 | 0.00492 | -0.0893 | 73.0691
0 | 0.4991 | 0.00427 | -0.0918 | 116.8852
0.5 | 0.5673 | 0.00382 | -0.0929 | 148.5079
1 | 0.6388 | 0.00376 | -0.0943 | 169.8936
1.5 | 0.712 | 0.00374 | -0.096 | 190.3743
2 | 0.7839 | 0.00378 | -0.0973 | 207.381
2.5 | 0.8567 | 0.00383 | -0.0987 | 223.6815
3 | 0.9282 | 0.00397 | -0.0998 | 233.8035
3.5 | 0.9984 | 0.00415 | -0.1005 | 240.5783
4 | 1.0584 | 0.0047 | -0.0993 | 225.1915
4.5 | 1.0716 | 0.00627 | -0.0901 | 170.9091
5 | 1.042 | 0.00789 | -0.0734 | 132.0659
5.5 | 1.0467 | 0.00972 | -0.0643 | 107.6852
6 | 1.0531 | 0.01192 | -0.0563 | 88.3473
6.5 | 1.0542 | 0.01464 | -0.0483 | 72.0082
7 | 1.0587 | 0.01745 | -0.0414 | 60.6705
8 | 1.0844 | 0.02305 | -0.0306 | 47.0456
8.5 | 1.1103 | 0.02549 | -0.0269 | 43.5583
9 | 1.1415 | 0.02776 | -0.0237 | 41.1203
9.5 | 1.1748 | 0.03002 | -0.0207 | 39.1339
10 | 1.2108 | 0.03222 | -0.018 | 37.5791
10.5 | 1.2418 | 0.03483 | -0.0151 | 35.6532
11 | 1.2751 | 0.03729 | -0.0121 | 34.1942
11.5 | 1.3366 | 0.04029 | -0.0148 | 33.1745
12 | 1.3796 | 0.04384 | -0.0147 | 31.469
12.5 | 1.4293 | 0.04758 | -0.0158 | 30.0399
13 | 1.4779 | 0.05147 | -0.0164 | 28.7138
13.5 | 1.4986 | 0.05548 | -0.0129 | 27.0115
14 | 1.5099 | 0.06016 | -0.0092 | 25.0981
14.5 | 1.5063 | 0.06583 | -0.005 | 22.8817
15 | 1.4774 | 0.07091 | 0.0031 | 20.8349
15.5 | 1.4503 | 0.07976 | 0.0044 | 18.1833
16 | 1.4207 | 0.09005 | 0.0034 | 15.7768
16.5 | 1.3886 | 0.10146 | 0.0005 | 13.6862
17 | 1.3591 | 0.11345 | -0.004 | 11.9797
17.5 | 1.3299 | 0.12608 | -0.01 | 10.5481
18 | 1.3027 | 0.13907 | -0.0172 | 9.3672
18.5 | 1.2772 | 0.15229 | -0.0253 | 8.3866
19 | 1.2532 | 0.16585 | -0.0343 | 7.5562

## 145. Re 20M Mach 0.00 (1)
BIGFOIL.COM POLAR EXPORT
NACA65-518 a=0.5
NACA65-518 a=0.5 |  |  |  | Cl Max: | 1.656 | at alpha= | 14 | deg
JavaFoil+Calcfoil stall+Eppler ext transition |  |  |  | L/D Max: | 124.859 | at alpha= | 2.5 | deg
Re: | 20000000 |  |  | Cd Min: | 0.0053 | at alpha= | -0.5 | deg
Mach: | 0 |  |  | Cl=0 at alpha= | -3.3226 | deg
|  |  |  | @ Cl=0.1, Cd= | 0.0058823
|  |  |  | @ Cl=0.4, Cd= | 0.0053078
|  |  |  | @ Cl=0.6, Cd= | 0.00585
alpha (deg) | Cl | Cd | Cm | Cl/Cd
-18 | -0.756 | 0.12143 | -0.022 | -6.228
-17.5 | -0.767 | 0.1171 | -0.022 | -6.553
-17 | -0.782 | 0.10647 | -0.024 | -7.343
-16.5 | -0.793 | 0.09854 | -0.025 | -8.044
-16 | -0.804 | 0.08839 | -0.027 | -9.101
-15.5 | -0.807 | 0.08511 | -0.027 | -9.483
-15 | -0.857 | 0.04793 | -0.034 | -17.872
-14.5 | -0.893 | 0.02775 | -0.038 | -32.197
-14 | -0.893 | 0.02444 | -0.039 | -36.531
-13.5 | -0.901 | 0.01832 | -0.041 | -49.153
-13 | -0.905 | 0.01363 | -0.043 | -66.421
-12.5 | -0.891 | 0.01235 | -0.044 | -72.183
-12 | -0.872 | 0.01145 | -0.045 | -76.132
-11.5 | -0.849 | 0.01058 | -0.046 | -80.181
-11 | -0.82 | 0.00994 | -0.047 | -82.523
-10.5 | -0.791 | 0.00949 | -0.049 | -83.312
-10 | -0.75 | 0.00884 | -0.05 | -84.829
-9.5 | -0.706 | 0.00796 | -0.051 | -88.75
-9 | -0.657 | 0.00772 | -0.052 | -85.061
-8.5 | -0.605 | 0.00749 | -0.052 | -80.859
-8 | -0.552 | 0.00726 | -0.053 | -76.022
-7.5 | -0.497 | 0.00704 | -0.054 | -70.606
-7 | -0.441 | 0.00686 | -0.055 | -64.351
-6.5 | -0.384 | 0.00663 | -0.056 | -57.859
-6 | -0.325 | 0.00652 | -0.057 | -49.906
-5.5 | -0.266 | 0.0064 | -0.058 | -41.537
-5 | -0.206 | 0.00624 | -0.059 | -32.982
-4.5 | -0.145 | 0.00614 | -0.06 | -23.611
-4 | -0.084 | 0.00609 | -0.061 | -13.724
-3.5 | -0.022 | 0.00607 | -0.062 | -3.617
-3 | 0.04 | 0.00595 | -0.063 | 6.707
-2.5 | 0.102 | 0.00588 | -0.064 | 17.357
-2 | 0.165 | 0.0058 | -0.065 | 28.373
-1.5 | 0.227 | 0.0055 | -0.066 | 41.289
-1 | 0.289 | 0.00538 | -0.067 | 53.697
-0.5 | 0.351 | 0.0053 | -0.068 | 66.304
0 | 0.414 | 0.00531 | -0.069 | 77.946
0.5 | 0.476 | 0.00553 | -0.07 | 86.075
1 | 0.538 | 0.00577 | -0.071 | 93.162
1.5 | 0.6 | 0.00585 | -0.072 | 102.627
2 | 0.662 | 0.00612 | -0.073 | 108.115
2.5 | 0.721 | 0.00577 | -0.074 | 124.859
3 | 0.78 | 0.00665 | -0.075 | 117.309
3.5 | 0.84 | 0.00701 | -0.076 | 119.818
4 | 0.9 | 0.00741 | -0.076 | 121.427
4.5 | 0.959 | 0.00784 | -0.077 | 122.269
5 | 1.01 | 0.00828 | -0.078 | 121.964
5.5 | 1.066 | 0.00875 | -0.079 | 121.809
6 | 1.121 | 0.00943 | -0.08 | 118.852
6.5 | 1.174 | 0.0105 | -0.08 | 111.848
7 | 1.227 | 0.01106 | -0.081 | 110.913
7.5 | 1.277 | 0.01152 | -0.082 | 110.824
8 | 1.326 | 0.01201 | -0.083 | 110.343
8.5 | 1.372 | 0.01254 | -0.084 | 109.392
9 | 1.416 | 0.01309 | -0.085 | 108.128
9.5 | 1.457 | 0.01367 | -0.085 | 106.635
10 | 1.496 | 0.01428 | -0.086 | 104.777
10.5 | 1.531 | 0.01502 | -0.087 | 101.946
11 | 1.564 | 0.01576 | -0.088 | 99.235
11.5 | 1.592 | 0.01649 | -0.089 | 96.584
12 | 1.614 | 0.01732 | -0.089 | 93.227
12.5 | 1.632 | 0.01823 | -0.09 | 89.497
13 | 1.644 | 0.01915 | -0.091 | 85.847
13.5 | 1.652 | 0.02019 | -0.092 | 81.836
14 | 1.656 | 0.02119 | -0.092 | 78.136
14.5 | 1.654 | 0.02229 | -0.093 | 74.226
15 | 1.649 | 0.02341 | -0.094 | 70.451
15.5 | 1.636 | 0.02478 | -0.094 | 66.03
16 | 1.617 | 0.02628 | -0.095 | 61.517
16.5 | 1.593 | 0.02798 | -0.096 | 56.919
17 | 1.565 | 0.02963 | -0.096 | 52.832
17.5 | 1.534 | 0.03174 | -0.097 | 48.324
18 | 1.499 | 0.03393 | -0.097 | 44.189
18.5 | 1.462 | 0.03638 | -0.098 | 40.188
19 | 1.424 | 0.0384 | -0.098 | 37.084

## 146. Re 20M Mach 0.00 (2)
BIGFOIL.COM POLAR EXPORT
NACA65-518 a=0.5
NACA65-518 a=0.5 |  |  |  | Cl Max: | 1.7804 | at alpha= | 20 | deg
XFOIL ncrit=9 |  |  |  | L/D Max: | 186.502 | at alpha= | 3 | deg
Re: | 20000000 |  |  | Cd Min: | 0.05955 | at alpha= | 20 | deg
Mach: | 0 |  |  | Cl=0 at alpha= | -3.4445 | deg
|  |  |  | @ Cl=0.1, Cd= | 0.0051253
|  |  |  | @ Cl=0.4, Cd= | 0.0042514
|  |  |  | @ Cl=0.6, Cd= | 0.0036468
alpha (deg) | Cl | Cd | Cm | Cl/Cd
-20 | -1.4679 | 0.02678 | -0.0928 | -54.8133
-19.5 | -1.4539 | 0.02433 | -0.0915 | -59.7575
-19 | -1.4363 | 0.02225 | -0.0898 | -64.5528
-18.5 | -1.4178 | 0.02038 | -0.0877 | -69.5682
-18 | -1.3967 | 0.01878 | -0.0854 | -74.3717
-17.5 | -1.373 | 0.01745 | -0.083 | -78.6819
-17 | -1.3486 | 0.01624 | -0.0801 | -83.0419
-16.5 | -1.3227 | 0.01522 | -0.0771 | -86.9054
-16 | -1.2949 | 0.01437 | -0.0739 | -90.1113
-15.5 | -1.27 | 0.01358 | -0.0697 | -93.5199
-15 | -1.2433 | 0.01302 | -0.0653 | -95.4916
-14.5 | -1.2026 | 0.0124 | -0.0635 | -96.9839
-14 | -1.1597 | 0.01179 | -0.062 | -98.363
-13.5 | -1.1142 | 0.01121 | -0.0609 | -99.3934
-13 | -1.0677 | 0.0106 | -0.0599 | -100.7264
-12.5 | -1.0181 | 0.01015 | -0.0594 | -100.3054
-12 | -0.9682 | 0.00963 | -0.0589 | -100.54
-11.5 | -0.9243 | 0.00863 | -0.0575 | -107.1031
-11 | -0.8703 | 0.00832 | -0.0577 | -104.6034
-10.5 | -0.8163 | 0.00796 | -0.0578 | -102.5503
-10 | -0.7607 | 0.00768 | -0.0582 | -99.0495
-9.5 | -0.7045 | 0.00744 | -0.0587 | -94.6909
-9 | -0.6479 | 0.00723 | -0.0592 | -89.6127
-8.5 | -0.5909 | 0.00702 | -0.0598 | -84.1738
-8 | -0.5337 | 0.00678 | -0.0605 | -78.7168
-7.5 | -0.4762 | 0.00656 | -0.0611 | -72.5915
-7 | -0.4185 | 0.00636 | -0.0619 | -65.8019
-6.5 | -0.3602 | 0.0062 | -0.0627 | -58.0968
-6 | -0.3016 | 0.00605 | -0.0636 | -49.8512
-5.5 | -0.243 | 0.00587 | -0.0645 | -41.3969
-5 | -0.1842 | 0.0057 | -0.0655 | -32.3158
-4.5 | -0.125 | 0.00558 | -0.0665 | -22.4014
-4 | -0.0659 | 0.00546 | -0.0675 | -12.0696
-3.5 | -0.0066 | 0.00534 | -0.0686 | -1.236
-3 | 0.0529 | 0.00522 | -0.0697 | 10.1341
-2.5 | 0.1126 | 0.0051 | -0.0708 | 22.0784
-2 | 0.1722 | 0.00497 | -0.0719 | 34.6479
-1.5 | 0.2313 | 0.00481 | -0.073 | 48.0873
-1 | 0.2901 | 0.00463 | -0.074 | 62.6566
-0.5 | 0.3493 | 0.00445 | -0.0752 | 78.4944
0 | 0.408 | 0.00422 | -0.0763 | 96.6825
0.5 | 0.4659 | 0.00393 | -0.0774 | 118.5496
1 | 0.524 | 0.00359 | -0.0785 | 145.961
1.5 | 0.5835 | 0.00363 | -0.0797 | 160.7438
2 | 0.6424 | 0.00369 | -0.0808 | 174.0921
2.5 | 0.7004 | 0.00384 | -0.0818 | 182.3958
3 | 0.7572 | 0.00406 | -0.0826 | 186.5025
3.5 | 0.8064 | 0.00477 | -0.0822 | 169.0566
4 | 0.8533 | 0.00553 | -0.0813 | 154.3038
4.5 | 0.8978 | 0.00628 | -0.08 | 142.9618
5 | 0.9415 | 0.00693 | -0.0784 | 135.8586
6 | 1.027 | 0.00795 | -0.0749 | 129.1824
6.5 | 1.0577 | 0.00842 | -0.0708 | 125.6176
7 | 1.0746 | 0.0091 | -0.0642 | 118.0879
7.5 | 1.0979 | 0.00993 | -0.0594 | 110.5639
8 | 1.1266 | 0.01075 | -0.0558 | 104.8
8.5 | 1.1569 | 0.01162 | -0.0527 | 99.5611
9 | 1.188 | 0.01254 | -0.05 | 94.7368
9.5 | 1.2178 | 0.01356 | -0.0472 | 89.8083
10 | 1.2491 | 0.01457 | -0.0448 | 85.731
10.5 | 1.2773 | 0.01579 | -0.0421 | 80.893
11 | 1.3065 | 0.01698 | -0.0397 | 76.9435
11.5 | 1.3348 | 0.01824 | -0.0374 | 73.1798
12 | 1.3568 | 0.01955 | -0.0339 | 69.4015
12.5 | 1.4179 | 0.02111 | -0.0388 | 67.1672
13 | 1.4635 | 0.02287 | -0.0408 | 63.9921
13.5 | 1.5104 | 0.0248 | -0.0433 | 60.9032
14 | 1.5492 | 0.02676 | -0.0443 | 57.8924
14.5 | 1.5748 | 0.02888 | -0.0429 | 54.5291
15 | 1.5993 | 0.03108 | -0.0415 | 51.4575
15.5 | 1.6252 | 0.03319 | -0.0403 | 48.9666
16 | 1.6481 | 0.03556 | -0.0389 | 46.347
16.5 | 1.6674 | 0.03823 | -0.0375 | 43.615
17 | 1.6851 | 0.0411 | -0.036 | 41
17.5 | 1.7071 | 0.04358 | -0.0349 | 39.1716
18 | 1.7243 | 0.04654 | -0.0337 | 37.0498
18.5 | 1.7412 | 0.04951 | -0.0325 | 35.1687
19 | 1.7568 | 0.05259 | -0.0313 | 33.4056
19.5 | 1.7665 | 0.05623 | -0.03 | 31.4156
20 | 1.7804 | 0.05955 | -0.0291 | 29.8976

## 147. Re 20M Mach 0.10 (1)
BIGFOIL.COM POLAR EXPORT
NACA65-518 a=0.5
NACA65-518 a=0.5 |  |  |  | Cl Max: | 1.645 | at alpha= | 13.5 | deg
JavaFoil+Calcfoil stall+Eppler ext transition |  |  |  | L/D Max: | 122.024 | at alpha= | 4.5 | deg
Re: | 20000000 |  |  | Cd Min: | 0.00528 | at alpha= | 0 | deg
Mach: | 0.1 |  |  | Cl=0 at alpha= | -3.3226 | deg
|  |  |  | @ Cl=0.1, Cd= | 0.0058952
|  |  |  | @ Cl=0.4, Cd= | 0.0053003
|  |  |  | @ Cl=0.6, Cd= | 0.0058481
alpha (deg) | Cl | Cd | Cm | Cl/Cd
-18 | -0.717 | 0.12513 | -0.021 | -5.73
-17.5 | -0.732 | 0.12048 | -0.022 | -6.073
-17 | -0.748 | 0.11083 | -0.023 | -6.75
-16.5 | -0.759 | 0.10661 | -0.023 | -7.118
-16 | -0.77 | 0.09883 | -0.025 | -7.795
-15.5 | -0.78 | 0.09054 | -0.026 | -8.619
-15 | -0.801 | 0.07252 | -0.03 | -11.041
-14.5 | -0.858 | 0.03598 | -0.037 | -23.847
-14 | -0.858 | 0.0327 | -0.038 | -26.257
-13.5 | -0.88 | 0.02114 | -0.04 | -41.612
-13 | -0.891 | 0.01485 | -0.043 | -59.959
-12.5 | -0.883 | 0.01283 | -0.044 | -68.808
-12 | -0.865 | 0.01185 | -0.045 | -73
-11.5 | -0.845 | 0.0108 | -0.046 | -78.253
-11 | -0.818 | 0.0101 | -0.048 | -80.962
-10.5 | -0.786 | 0.0088 | -0.049 | -89.411
-10 | -0.751 | 0.00896 | -0.05 | -83.782
-9.5 | -0.708 | 0.00806 | -0.051 | -87.748
-9 | -0.659 | 0.00779 | -0.052 | -84.549
-8.5 | -0.607 | 0.00751 | -0.053 | -80.832
-8 | -0.554 | 0.00729 | -0.054 | -76.01
-7.5 | -0.499 | 0.00704 | -0.055 | -70.964
-7 | -0.443 | 0.00683 | -0.056 | -64.824
-6.5 | -0.385 | 0.00672 | -0.057 | -57.344
-6 | -0.327 | 0.00655 | -0.058 | -49.89
-5.5 | -0.267 | 0.00638 | -0.059 | -41.845
-5 | -0.207 | 0.0063 | -0.06 | -32.823
-4.5 | -0.146 | 0.00619 | -0.061 | -23.505
-4 | -0.084 | 0.00606 | -0.062 | -13.866
-3.5 | -0.022 | 0.00606 | -0.063 | -3.644
-3 | 0.04 | 0.006 | -0.064 | 6.693
-2.5 | 0.103 | 0.00589 | -0.065 | 17.402
-2 | 0.165 | 0.00584 | -0.066 | 28.326
-1.5 | 0.228 | 0.0055 | -0.067 | 41.429
-1 | 0.291 | 0.00545 | -0.068 | 53.316
-0.5 | 0.353 | 0.00536 | -0.069 | 65.854
0 | 0.416 | 0.00528 | -0.07 | 78.711
0.5 | 0.478 | 0.00554 | -0.071 | 86.29
1 | 0.541 | 0.00581 | -0.072 | 93.003
1.5 | 0.603 | 0.00585 | -0.073 | 103.01
2 | 0.665 | 0.0062 | -0.074 | 107.229
2.5 | 0.724 | 0.00638 | -0.074 | 113.497
3 | 0.784 | 0.0067 | -0.075 | 117.088
3.5 | 0.844 | 0.00705 | -0.076 | 119.758
4 | 0.904 | 0.00745 | -0.077 | 121.371
4.5 | 0.963 | 0.00789 | -0.078 | 122.024
5 | 1.015 | 0.00834 | -0.078 | 121.639
5.5 | 1.071 | 0.00882 | -0.079 | 121.451
6 | 1.126 | 0.00951 | -0.08 | 118.413
6.5 | 1.179 | 0.01059 | -0.081 | 111.358
7 | 1.232 | 0.01116 | -0.082 | 110.376
7.5 | 1.282 | 0.01164 | -0.082 | 110.2
8 | 1.331 | 0.01214 | -0.083 | 109.659
8.5 | 1.377 | 0.01269 | -0.084 | 108.486
9 | 1.421 | 0.01324 | -0.085 | 107.275
9.5 | 1.462 | 0.01383 | -0.086 | 105.694
10 | 1.5 | 0.01447 | -0.087 | 103.641
10.5 | 1.534 | 0.01518 | -0.087 | 101.09
11 | 1.566 | 0.01598 | -0.088 | 98.001
11.5 | 1.593 | 0.01679 | -0.089 | 94.886
12 | 1.614 | 0.01758 | -0.09 | 91.778
12.5 | 1.629 | 0.01857 | -0.091 | 87.709
13 | 1.639 | 0.01948 | -0.091 | 84.152
13.5 | 1.645 | 0.02056 | -0.092 | 80.007
14 | 1.645 | 0.02158 | -0.093 | 76.25
14.5 | 1.641 | 0.02273 | -0.093 | 72.194
15 | 1.631 | 0.02411 | -0.094 | 67.679
15.5 | 1.614 | 0.02557 | -0.095 | 63.137
16 | 1.59 | 0.02724 | -0.095 | 58.367
16.5 | 1.562 | 0.02874 | -0.096 | 54.342
17 | 1.529 | 0.03041 | -0.097 | 50.285
17.5 | 1.492 | 0.03271 | -0.097 | 45.628
18 | 1.453 | 0.03468 | -0.098 | 41.896
18.5 | 1.41 | 0.03771 | -0.098 | 37.378

## 148. Re 20M Mach 0.10 (2)
BIGFOIL.COM POLAR EXPORT
NACA65-518 a=0.5
NACA65-518 a=0.5 |  |  |  | Cl Max: | 1.7765 | at alpha= | 20 | deg
XFOIL ncrit=9 |  |  |  | L/D Max: | 189.256 | at alpha= | 3 | deg
Re: | 20000000 |  |  | Cd Min: | 0.06178 | at alpha= | 20 | deg
Mach: | 0.1 |  |  | Cl=0 at alpha= | -3.4467 | deg
|  |  |  | @ Cl=0.1, Cd= | 0.0051372
|  |  |  | @ Cl=0.4, Cd= | 0.0042639
|  |  |  | @ Cl=0.6, Cd= | 0.0036426
alpha (deg) | Cl | Cd | Cm | Cl/Cd
-20 | -1.4566 | 0.0292 | -0.097 | -49.8836
-19.5 | -1.4453 | 0.02633 | -0.0958 | -54.8918
-19 | -1.43 | 0.0239 | -0.0943 | -59.8326
-18.5 | -1.413 | 0.02176 | -0.0923 | -64.9357
-18 | -1.3935 | 0.0199 | -0.09 | -70.0251
-17 | -1.3478 | 0.01697 | -0.0846 | -79.4225
-16.5 | -1.3225 | 0.01582 | -0.0815 | -83.5967
-16 | -1.2946 | 0.01487 | -0.0783 | -87.0612
-15.5 | -1.2685 | 0.01398 | -0.0744 | -90.7368
-15 | -1.2434 | 0.01328 | -0.0697 | -93.6295
-14 | -1.166 | 0.01207 | -0.0647 | -96.6031
-13.5 | -1.1207 | 0.01146 | -0.0633 | -97.7923
-13 | -1.0746 | 0.01082 | -0.062 | -99.3161
-12.5 | -1.0251 | 0.01032 | -0.0613 | -99.3314
-12 | -0.9742 | 0.00984 | -0.0607 | -99.0041
-11.5 | -0.9313 | 0.00875 | -0.059 | -106.4343
-11 | -0.877 | 0.00841 | -0.0589 | -104.2806
-10.5 | -0.8225 | 0.00803 | -0.0589 | -102.4284
-10 | -0.7666 | 0.00774 | -0.0592 | -99.0439
-9.5 | -0.7099 | 0.00749 | -0.0596 | -94.7797
-9 | -0.6527 | 0.00727 | -0.06 | -89.7799
-8.5 | -0.5952 | 0.00705 | -0.0606 | -84.4255
-8 | -0.5374 | 0.00682 | -0.0612 | -78.7977
-7.5 | -0.4795 | 0.00659 | -0.0618 | -72.7618
-7 | -0.4213 | 0.00639 | -0.0625 | -65.9311
-6.5 | -0.3626 | 0.00622 | -0.0633 | -58.2958
-6 | -0.3035 | 0.00606 | -0.0642 | -50.0825
-5.5 | -0.2444 | 0.00589 | -0.0651 | -41.4941
-5 | -0.1852 | 0.00572 | -0.066 | -32.3776
-4.5 | -0.1256 | 0.00559 | -0.067 | -22.4687
-4 | -0.0661 | 0.00547 | -0.068 | -12.0841
-3.5 | -0.0064 | 0.00535 | -0.069 | -1.1963
-3 | 0.0536 | 0.00523 | -0.0701 | 10.2486
-2.5 | 0.1136 | 0.00511 | -0.0713 | 22.2309
-2 | 0.1736 | 0.00498 | -0.0724 | 34.8594
-1.5 | 0.2331 | 0.00482 | -0.0735 | 48.361
-1 | 0.2922 | 0.00464 | -0.0745 | 62.9741
-0.5 | 0.3518 | 0.00446 | -0.0757 | 78.8789
0 | 0.4108 | 0.00422 | -0.0768 | 97.346
0.5 | 0.4691 | 0.00393 | -0.0779 | 119.3639
1 | 0.5276 | 0.00359 | -0.079 | 146.9638
1.5 | 0.5875 | 0.00363 | -0.0802 | 161.8457
2 | 0.6468 | 0.00369 | -0.0813 | 175.2846
2.5 | 0.7054 | 0.00382 | -0.0824 | 184.6597
3 | 0.7627 | 0.00403 | -0.0832 | 189.2556
3.5 | 0.812 | 0.00476 | -0.0827 | 170.5882
4.5 | 0.9033 | 0.00629 | -0.0803 | 143.6089
5.5 | 0.9924 | 0.0074 | -0.0774 | 134.1081
6 | 1.03 | 0.00801 | -0.0746 | 128.5893
6.5 | 1.0539 | 0.0085 | -0.0689 | 123.9882
7 | 1.0734 | 0.00924 | -0.063 | 116.1688
7.5 | 1.0971 | 0.01013 | -0.0583 | 108.3021
8 | 1.1251 | 0.01102 | -0.0546 | 102.0962
8.5 | 1.1565 | 0.01191 | -0.0517 | 97.1033
9 | 1.1876 | 0.01287 | -0.0489 | 92.2766
9.5 | 1.2168 | 0.01396 | -0.046 | 87.1633
10 | 1.2481 | 0.01502 | -0.0436 | 83.0959
10.5 | 1.2762 | 0.0163 | -0.0409 | 78.2945
11 | 1.3064 | 0.01748 | -0.0385 | 74.7368
11.5 | 1.3351 | 0.01878 | -0.0362 | 71.0916
12 | 1.3623 | 0.02019 | -0.0339 | 67.474
12.5 | 1.4778 | 0.022 | -0.05 | 67.1727
13 | 1.4658 | 0.02362 | -0.0398 | 62.0576
13.5 | 1.5118 | 0.02568 | -0.0423 | 58.8707
14 | 1.5481 | 0.02792 | -0.043 | 55.4477
14.5 | 1.5746 | 0.03001 | -0.0416 | 52.4692
15 | 1.6014 | 0.03207 | -0.0402 | 49.9345
15.5 | 1.6247 | 0.03451 | -0.0388 | 47.0791
16 | 1.6458 | 0.03707 | -0.0373 | 44.3971
16.5 | 1.6684 | 0.03951 | -0.0359 | 42.2273
17 | 1.686 | 0.04249 | -0.0345 | 39.6799
17.5 | 1.7043 | 0.0454 | -0.0332 | 37.5396
18 | 1.7259 | 0.04799 | -0.032 | 35.9637
18.5 | 1.7407 | 0.05125 | -0.0307 | 33.9649
19 | 1.7509 | 0.05492 | -0.0293 | 31.8809
19.5 | 1.7633 | 0.05835 | -0.028 | 30.2194
20 | 1.7765 | 0.06178 | -0.0269 | 28.7553

## 149. Re 20M Mach 0.25 (1)
BIGFOIL.COM POLAR EXPORT
NACA65-518 a=0.5
NACA65-518 a=0.5 |  |  |  | Cl Max: | 1.599 | at alpha= | 12.5 | deg
JavaFoil+Calcfoil stall+Eppler ext transition |  |  |  | L/D Max: | 120.323 | at alpha= | 4.5 | deg
Re: | 20000000 |  |  | Cd Min: | 0.00531 | at alpha= | 0 | deg
Mach: | 0.25 |  |  | Cl=0 at alpha= | -3.3203 | deg
|  |  |  | @ Cl=0.1, Cd= | 0.0059402
|  |  |  | @ Cl=0.4, Cd= | 0.0053438
|  |  |  | @ Cl=0.6, Cd= | 0.0059861
alpha (deg) | Cl | Cd | Cm | Cl/Cd
-16.5 | -0.509 | 0.12336 | -0.021 | -4.129
-16 | -0.551 | 0.11383 | -0.022 | -4.841
-15.5 | -0.588 | 0.10711 | -0.023 | -5.49
-15 | -0.62 | 0.10223 | -0.023 | -6.06
-14.5 | -0.647 | 0.09531 | -0.024 | -6.784
-14 | -0.668 | 0.0886 | -0.026 | -7.544
-13.5 | -0.685 | 0.08163 | -0.027 | -8.391
-13 | -0.699 | 0.07254 | -0.03 | -9.633
-12.5 | -0.784 | 0.02437 | -0.042 | -32.185
-12 | -0.794 | 0.01889 | -0.044 | -42.032
-11.5 | -0.806 | 0.013 | -0.047 | -62.002
-11 | -0.794 | 0.01153 | -0.048 | -68.849
-10.5 | -0.774 | 0.01043 | -0.05 | -74.188
-10 | -0.746 | 0.00964 | -0.051 | -77.379
-9.5 | -0.712 | 0.0091 | -0.052 | -78.255
-9 | -0.666 | 0.0081 | -0.053 | -82.213
-8.5 | -0.616 | 0.00774 | -0.054 | -79.548
-8 | -0.564 | 0.00749 | -0.055 | -75.285
-7.5 | -0.509 | 0.00725 | -0.056 | -70.196
-7 | -0.452 | 0.007 | -0.057 | -64.622
-6.5 | -0.394 | 0.00678 | -0.058 | -58.099
-6 | -0.335 | 0.00662 | -0.059 | -50.525
-5.5 | -0.274 | 0.00652 | -0.06 | -41.953
-5 | -0.212 | 0.00635 | -0.061 | -33.367
-4.5 | -0.149 | 0.00625 | -0.062 | -23.911
-4 | -0.086 | 0.00618 | -0.063 | -13.969
-3.5 | -0.023 | 0.00615 | -0.064 | -3.687
-3 | 0.041 | 0.00606 | -0.065 | 6.801
-2.5 | 0.105 | 0.00593 | -0.066 | 17.743
-2 | 0.17 | 0.00587 | -0.067 | 28.968
-1.5 | 0.234 | 0.00559 | -0.068 | 41.915
-1 | 0.299 | 0.00547 | -0.069 | 54.582
-0.5 | 0.363 | 0.00539 | -0.07 | 67.27
0 | 0.427 | 0.00531 | -0.071 | 80.463
0.5 | 0.491 | 0.00546 | -0.072 | 89.977
1 | 0.555 | 0.00591 | -0.074 | 94.047
1.5 | 0.62 | 0.00602 | -0.075 | 102.895
2 | 0.68 | 0.00615 | -0.075 | 110.551
2.5 | 0.742 | 0.00651 | -0.076 | 113.89
3 | 0.804 | 0.00688 | -0.077 | 116.743
3.5 | 0.865 | 0.00728 | -0.078 | 118.814
4 | 0.926 | 0.00773 | -0.079 | 119.849
4.5 | 0.987 | 0.00821 | -0.079 | 120.323
5 | 1.04 | 0.0087 | -0.08 | 119.453
5.5 | 1.097 | 0.00923 | -0.081 | 118.799
6 | 1.153 | 0.00999 | -0.082 | 115.377
6.5 | 1.206 | 0.01119 | -0.083 | 107.852
7 | 1.26 | 0.01176 | -0.084 | 107.076
7.5 | 1.31 | 0.0123 | -0.085 | 106.526
8 | 1.358 | 0.01288 | -0.085 | 105.457
8.5 | 1.403 | 0.01351 | -0.086 | 103.836
9 | 1.445 | 0.01414 | -0.087 | 102.145
9.5 | 1.483 | 0.01482 | -0.088 | 100.053
10 | 1.517 | 0.01557 | -0.089 | 97.422
10.5 | 1.546 | 0.01641 | -0.09 | 94.209
11 | 1.571 | 0.01729 | -0.09 | 90.861
11.5 | 1.59 | 0.01824 | -0.091 | 87.155
12 | 1.598 | 0.01927 | -0.092 | 82.957
12.5 | 1.599 | 0.0205 | -0.093 | 78.004
13 | 1.592 | 0.0215 | -0.093 | 74.056
13.5 | 1.577 | 0.02278 | -0.094 | 69.22
14 | 1.554 | 0.02424 | -0.095 | 64.092
14.5 | 1.522 | 0.02569 | -0.096 | 59.268
15 | 1.482 | 0.02768 | -0.096 | 53.549
15.5 | 1.43 | 0.02974 | -0.097 | 48.075
16 | 1.365 | 0.03206 | -0.097 | 42.581
16.5 | 1.293 | 0.03439 | -0.098 | 37.607
17 | 1.212 | 0.03817 | -0.098 | 31.76
17.5 | 1.126 | 0.04193 | -0.098 | 26.854

## 150. Re 20M Mach 0.25 (2)
BIGFOIL.COM POLAR EXPORT
NACA65-518 a=0.5
NACA65-518 a=0.5 |  |  |  | Cl Max: | 1.7391 | at alpha= | 19.5 | deg
XFOIL ncrit=9 |  |  |  | L/D Max: | 197.506 | at alpha= | 3 | deg
Re: | 20000000 |  |  | Cd Min: | 0.07325 | at alpha= | 20 | deg
Mach: | 0.25 |  |  | Cl=0 at alpha= | -3.459 | deg
|  |  |  | @ Cl=0.1, Cd= | 0.0051872
|  |  |  | @ Cl=0.4, Cd= | 0.0043286
|  |  |  | @ Cl=0.6, Cd= | 0.0036338
alpha (deg) | Cl | Cd | Cm | Cl/Cd
-20 | -1.2873 | 0.05587 | -0.1064 | -23.041
-19.5 | -1.3096 | 0.04733 | -0.1106 | -27.6696
-19 | -1.3285 | 0.04006 | -0.1129 | -33.1628
-18.5 | -1.3318 | 0.03478 | -0.1133 | -38.2921
-18 | -1.3366 | 0.02999 | -0.1126 | -44.5682
-17.5 | -1.333 | 0.02621 | -0.1108 | -50.8585
-17 | -1.3228 | 0.02315 | -0.1082 | -57.1404
-16.5 | -1.3055 | 0.02078 | -0.1052 | -62.8248
-16 | -1.2849 | 0.01877 | -0.1018 | -68.455
-15.5 | -1.2638 | 0.01701 | -0.0977 | -74.2975
-15 | -1.2369 | 0.01565 | -0.0936 | -79.0351
-14.5 | -1.209 | 0.01449 | -0.0891 | -83.4369
-14 | -1.1806 | 0.01355 | -0.0841 | -87.1292
-13.5 | -1.1533 | 0.01283 | -0.0782 | -89.8909
-13 | -1.1089 | 0.01209 | -0.0752 | -91.7204
-12.5 | -1.0604 | 0.01142 | -0.0729 | -92.8546
-12 | -1.0097 | 0.01076 | -0.071 | -93.8383
-11.5 | -0.958 | 0.01011 | -0.0693 | -94.7577
-11 | -0.9036 | 0.00958 | -0.068 | -94.3215
-10.5 | -0.8564 | 0.00851 | -0.0659 | -100.6345
-10 | -0.7982 | 0.00812 | -0.0654 | -98.3005
-9.5 | -0.7396 | 0.00777 | -0.065 | -95.1866
-9 | -0.6795 | 0.0075 | -0.065 | -90.6
-8.5 | -0.619 | 0.00724 | -0.0651 | -85.4972
-8 | -0.5582 | 0.007 | -0.0653 | -79.7429
-7.5 | -0.4975 | 0.00676 | -0.0656 | -73.5947
-7 | -0.4367 | 0.00653 | -0.066 | -66.876
-6.5 | -0.3756 | 0.00633 | -0.0666 | -59.3365
-6 | -0.314 | 0.00614 | -0.0672 | -51.1401
-5.5 | -0.2522 | 0.00597 | -0.068 | -42.2446
-5 | -0.1907 | 0.00579 | -0.0688 | -32.9361
-4.5 | -0.129 | 0.00566 | -0.0697 | -22.7915
-4 | -0.067 | 0.00554 | -0.0706 | -12.0939
-3.5 | -0.0051 | 0.00539 | -0.0716 | -0.9462
-3 | 0.0571 | 0.00527 | -0.0727 | 10.8349
-2.5 | 0.1193 | 0.00515 | -0.0739 | 23.165
-2 | 0.1814 | 0.00503 | -0.075 | 36.0636
-1.5 | 0.2429 | 0.00486 | -0.0761 | 49.9794
-1 | 0.3042 | 0.00468 | -0.0772 | 65
-0.5 | 0.3658 | 0.00448 | -0.0784 | 81.6518
0 | 0.4268 | 0.00421 | -0.0795 | 101.3777
0.5 | 0.4869 | 0.00391 | -0.0806 | 124.5269
1 | 0.5477 | 0.0036 | -0.0818 | 152.1389
1.5 | 0.6096 | 0.00364 | -0.083 | 167.4725
2 | 0.6714 | 0.00369 | -0.0843 | 181.9512
2.5 | 0.7323 | 0.00381 | -0.0853 | 192.2047
3 | 0.792 | 0.00401 | -0.0862 | 197.5062
3.5 | 0.8452 | 0.00458 | -0.0859 | 184.5415
4 | 0.8903 | 0.0055 | -0.0843 | 161.8727
4.5 | 0.9335 | 0.00632 | -0.0822 | 147.7057
5 | 0.9699 | 0.00717 | -0.0789 | 135.272
5.5 | 1.0121 | 0.00767 | -0.0764 | 131.9557
6 | 1.027 | 0.00832 | -0.0686 | 123.4375
6.5 | 1.0476 | 0.00917 | -0.0626 | 114.2421
7.5 | 1.0919 | 0.01148 | -0.0526 | 95.1132
8 | 1.1192 | 0.01269 | -0.0489 | 88.1954
8.5 | 1.1502 | 0.01385 | -0.0458 | 83.0469
9 | 1.1814 | 0.01506 | -0.0429 | 78.4462
9.5 | 1.2114 | 0.01638 | -0.04 | 73.956
10 | 1.2418 | 0.01774 | -0.0373 | 70
10.5 | 1.2702 | 0.01928 | -0.0345 | 65.8817
11 | 1.3003 | 0.0208 | -0.0321 | 62.5144
11.5 | 1.3279 | 0.02244 | -0.0294 | 59.1756
12 | 1.3876 | 0.02425 | -0.0334 | 57.2206
13 | 1.4698 | 0.02852 | -0.0345 | 51.5358
13.5 | 1.5162 | 0.03103 | -0.0367 | 48.8624
14 | 1.5506 | 0.03352 | -0.0365 | 46.2589
14.5 | 1.5764 | 0.03606 | -0.0347 | 43.716
15 | 1.6009 | 0.03866 | -0.033 | 41.4097
15.5 | 1.6234 | 0.04145 | -0.0311 | 39.1653
16 | 1.6423 | 0.0446 | -0.0292 | 36.8229
16.5 | 1.6616 | 0.04775 | -0.0274 | 34.7979
17 | 1.6841 | 0.05066 | -0.0258 | 33.2432
17.5 | 1.7001 | 0.05418 | -0.0241 | 31.3787
18 | 1.7137 | 0.05792 | -0.0224 | 29.5874
18.5 | 1.7234 | 0.06195 | -0.0206 | 27.8192
19 | 1.7342 | 0.06582 | -0.0188 | 26.3476
19.5 | 1.7391 | 0.06998 | -0.0166 | 24.8514
20 | 1.7234 | 0.07325 | -0.0099 | 23.5276

## 151. Re 20M Mach 0.50 (1)
BIGFOIL.COM POLAR EXPORT
NACA65-518 a=0.5
NACA65-518 a=0.5 |  |  |  | Cl Max: | 1.471 | at alpha= | 8.5 | deg
JavaFoil+Calcfoil stall+Eppler ext transition |  |  |  | L/D Max: | 112.029 | at alpha= | 4 | deg
Re: | 20000000 |  |  | Cd Min: | 0.00569 | at alpha= | 0 | deg
Mach: | 0.5 |  |  | Cl=0 at alpha= | -3.3239 | deg
|  |  |  | @ Cl=0.1, Cd= | 0.0063325
|  |  |  | @ Cl=0.4, Cd= | 0.0057467
|  |  |  | @ Cl=0.6, Cd= | 0.0060422
alpha (deg) | Cl | Cd | Cm | Cl/Cd
-20 | -0.95 | 0.17803 | -0.023 | -5.338
-19.5 | -0.922 | 0.17618 | -0.023 | -5.232
-19 | -0.893 | 0.17104 | -0.023 | -5.221
-18.5 | -0.864 | 0.16792 | -0.023 | -5.146
-18 | -0.837 | 0.15159 | -0.024 | -5.524
-17.5 | -0.808 | 0.14495 | -0.024 | -5.577
-17 | -0.78 | 0.13868 | -0.025 | -5.623
-16.5 | -0.751 | 0.13497 | -0.025 | -5.563
-16 | -0.723 | 0.12473 | -0.025 | -5.796
-15.5 | -0.696 | 0.11353 | -0.026 | -6.13
-15 | -0.667 | 0.10789 | -0.026 | -6.181
-14.5 | -0.64 | 0.09883 | -0.028 | -6.475
-14 | -0.611 | 0.09376 | -0.028 | -6.519
-13.5 | -0.586 | 0.08436 | -0.03 | -6.942
-13 | -0.561 | 0.07524 | -0.033 | -7.456
-12.5 | -0.524 | 0.08276 | -0.028 | -6.334
-12 | -0.498 | 0.0744 | -0.031 | -6.694
-11.5 | -0.483 | 0.05714 | -0.038 | -8.445
-11 | -0.517 | 0.01607 | -0.052 | -32.185
-10.5 | -0.492 | 0.01286 | -0.055 | -38.285
-10 | -0.463 | 0.0112 | -0.056 | -41.334
-9.5 | -0.352 | 0.06949 | -0.027 | -5.059
-9 | -0.324 | 0.06026 | -0.029 | -5.368
-8.5 | -0.43 | 0.05475 | -0.031 | -7.846
-8 | -0.529 | 0.01186 | -0.059 | -44.581
-7.5 | -0.522 | 0.00868 | -0.063 | -60.139
-7 | -0.478 | 0.00814 | -0.064 | -58.653
-6.5 | -0.424 | 0.00769 | -0.065 | -55.111
-6 | -0.364 | 0.00741 | -0.066 | -49.168
-5.5 | -0.301 | 0.0071 | -0.067 | -42.365
-5 | -0.234 | 0.00691 | -0.068 | -33.866
-4.5 | -0.166 | 0.00663 | -0.07 | -24.98
-4 | -0.096 | 0.00653 | -0.071 | -14.7
-3.5 | -0.025 | 0.00648 | -0.072 | -3.9
-3 | 0.046 | 0.00643 | -0.073 | 7.15
-2.5 | 0.118 | 0.0063 | -0.074 | 18.649
-2 | 0.19 | 0.00627 | -0.075 | 30.329
-1.5 | 0.262 | 0.00585 | -0.076 | 44.82
-1 | 0.334 | 0.00582 | -0.078 | 57.317
-0.5 | 0.406 | 0.00574 | -0.079 | 70.649
0 | 0.478 | 0.00569 | -0.08 | 83.892
0.5 | 0.546 | 0.00569 | -0.081 | 95.947
1 | 0.615 | 0.00614 | -0.081 | 100.171
1.5 | 0.684 | 0.0065 | -0.082 | 105.174
2 | 0.753 | 0.00686 | -0.083 | 109.764
2.5 | 0.821 | 0.00741 | -0.084 | 110.819
3 | 0.89 | 0.00794 | -0.085 | 111.99
3.5 | 0.958 | 0.00855 | -0.086 | 111.948
4 | 1.026 | 0.00915 | -0.087 | 112.029
4.5 | 1.093 | 0.00988 | -0.088 | 110.607
5 | 1.147 | 0.01062 | -0.089 | 107.97
5.5 | 1.208 | 0.01143 | -0.09 | 105.63
6 | 1.265 | 0.0133 | -0.091 | 95.098
6.5 | 1.321 | 0.01424 | -0.092 | 92.739
7 | 1.373 | 0.01507 | -0.092 | 91.088
7.5 | 1.416 | 0.01597 | -0.093 | 88.671
8 | 1.45 | 0.01699 | -0.094 | 85.352
8.5 | 1.471 | 0.01807 | -0.095 | 81.398
9 | 1.469 | 0.01946 | -0.096 | 75.495
9.5 | 1.43 | 0.02118 | -0.097 | 67.497
10 | 1.284 | 0.02297 | -0.098 | 55.895
10.5 | 0.917 | 0.02598 | -0.098 | 35.305
11 | 0.95 | 0.02585 | -0.1 | 36.737
11.5 | 0.98 | 0.02804 | -0.1 | 34.939
12 | 1.006 | 0.03249 | -0.101 | 30.959
12.5 | 1.04 | 0.03094 | -0.102 | 33.625
13 | 1.068 | 0.0343 | -0.103 | 31.15
13.5 | 1.095 | 0.03825 | -0.103 | 28.625

## 152. Re 20M Mach 0.50 (2)
BIGFOIL.COM POLAR EXPORT
NACA65-518 a=0.5
NACA65-518 a=0.5 |  |  |  | Cl Max: | 1.5243 | at alpha= | 14 | deg
XFOIL ncrit=9 |  |  |  | L/D Max: | 237.971 | at alpha= | 3.5 | deg
Re: | 20000000 |  |  | Cd Min: | 0.16522 | at alpha= | 19 | deg
Mach: | 0.5 |  |  | Cl=0 at alpha= | -3.518 | deg
|  |  |  | @ Cl=0.1, Cd= | 0.0054408
|  |  |  | @ Cl=0.4, Cd= | 0.0047185
|  |  |  | @ Cl=0.6, Cd= | 0.003785
alpha (deg) | Cl | Cd | Cm | Cl/Cd
-10 | -0.7584 | 0.01602 | -0.1209 | -47.3408
-9.5 | -0.7782 | 0.01275 | -0.109 | -61.0353
-9 | -0.769 | 0.01018 | -0.0988 | -75.5403
-8.5 | -0.7194 | 0.00877 | -0.0927 | -82.0296
-8 | -0.6506 | 0.00814 | -0.0892 | -79.9263
-7.5 | -0.5779 | 0.0077 | -0.0868 | -75.0519
-7 | -0.506 | 0.00726 | -0.0849 | -69.697
-6.5 | -0.4332 | 0.00691 | -0.0836 | -62.6918
-6 | -0.3603 | 0.00663 | -0.0828 | -54.3439
-5.5 | -0.2875 | 0.00639 | -0.0825 | -44.9922
-5 | -0.2147 | 0.00619 | -0.0824 | -34.685
-4.5 | -0.142 | 0.00598 | -0.0827 | -23.7458
-4 | -0.0698 | 0.00578 | -0.0832 | -12.0761
-3.5 | 0.0026 | 0.00562 | -0.0839 | 0.46263
-3 | 0.0744 | 0.00548 | -0.0848 | 13.5766
-2.5 | 0.1462 | 0.00537 | -0.0858 | 27.2253
-2 | 0.2179 | 0.00526 | -0.087 | 41.4259
-1.5 | 0.2894 | 0.0051 | -0.0882 | 56.7451
-1 | 0.3601 | 0.00486 | -0.0894 | 74.0947
-0.5 | 0.4306 | 0.00461 | -0.0907 | 93.4056
0 | 0.5001 | 0.00428 | -0.0919 | 116.8458
0.5 | 0.5685 | 0.00386 | -0.093 | 147.2798
1 | 0.6399 | 0.00369 | -0.0945 | 173.4146
1.5 | 0.7126 | 0.00369 | -0.0961 | 193.1165
2 | 0.7847 | 0.00375 | -0.0974 | 209.2533
2.5 | 0.8568 | 0.00382 | -0.0987 | 224.2932
3 | 0.9279 | 0.00396 | -0.0997 | 234.3182
3.5 | 0.9971 | 0.00419 | -0.1003 | 237.9714
4 | 1.0491 | 0.00498 | -0.0978 | 210.6627
4.5 | 1.0629 | 0.00642 | -0.0886 | 165.5607
5 | 1.0316 | 0.00812 | -0.0718 | 127.0443
5.5 | 1.0396 | 0.0099 | -0.0633 | 105.0101
6 | 1.0463 | 0.01212 | -0.0554 | 86.3284
6.5 | 1.0515 | 0.01471 | -0.048 | 71.482
7 | 1.059 | 0.01741 | -0.0414 | 60.8271
7.5 | 1.0755 | 0.0199 | -0.0361 | 54.0452
8 | 1.0897 | 0.02274 | -0.031 | 47.92
8.5 | 1.1178 | 0.02507 | -0.0274 | 44.5872
9 | 1.1501 | 0.02727 | -0.0243 | 42.1746
9.5 | 1.1849 | 0.02943 | -0.0213 | 40.2616
10 | 1.2185 | 0.03178 | -0.0185 | 38.3417
10.5 | 1.2507 | 0.03432 | -0.0155 | 36.4423
11 | 1.2874 | 0.03662 | -0.0128 | 35.1557
11.5 | 1.318 | 0.03924 | -0.0096 | 33.5882
12 | 1.4018 | 0.04353 | -0.0177 | 32.2031
14 | 1.5243 | 0.05954 | -0.01 | 25.6013
14.5 | 1.5203 | 0.06541 | -0.006 | 23.2426
15 | 1.4958 | 0.07188 | -0.0007 | 20.8097
15.5 | 1.4581 | 0.07905 | 0.0047 | 18.4453
16 | 1.4283 | 0.08923 | 0.0039 | 16.0069
16.5 | 1.3957 | 0.10062 | 0.0011 | 13.871
17 | 1.3658 | 0.11263 | -0.0034 | 12.1264
17.5 | 1.3362 | 0.12528 | -0.0094 | 10.6657
18 | 1.3089 | 0.13825 | -0.0165 | 9.4676
18.5 | 1.2815 | 0.15169 | -0.0248 | 8.4482
19 | 1.2576 | 0.16522 | -0.0337 | 7.6117