## index
index | Re | Mach | Datasource
1 | 50000 | 0 | JavaFoil+Calcfoil stall+Eppler ext transition
2 | 50000 | 0 | XFOIL ncrit=9
3 | 50000 | 0.1 | JavaFoil+Calcfoil stall+Eppler ext transition
4 | 50000 | 0.1 | XFOIL ncrit=9
5 | 50000 | 0.25 | JavaFoil+Calcfoil stall+Eppler ext transition
6 | 50000 | 0.25 | XFOIL ncrit=9
7 | 50000 | 0.5 | JavaFoil+Calcfoil stall+Eppler ext transition
8 | 50000 | 0.5 | XFOIL ncrit=9
9 | 100000 | 0 | JavaFoil+Calcfoil stall+Eppler ext transition
10 | 100000 | 0 | XFOIL ncrit=9
11 | 100000 | 0.1 | JavaFoil+Calcfoil stall+Eppler ext transition
12 | 100000 | 0.1 | XFOIL ncrit=9
13 | 100000 | 0.25 | JavaFoil+Calcfoil stall+Eppler ext transition
14 | 100000 | 0.25 | XFOIL ncrit=9
15 | 100000 | 0.5 | JavaFoil+Calcfoil stall+Eppler ext transition
16 | 100000 | 0.5 | XFOIL ncrit=9
17 | 250000 | 0 | JavaFoil+Calcfoil stall+Eppler ext transition
18 | 250000 | 0 | XFOIL ncrit=9
19 | 250000 | 0.1 | JavaFoil+Calcfoil stall+Eppler ext transition
20 | 250000 | 0.1 | XFOIL ncrit=9
21 | 250000 | 0.25 | JavaFoil+Calcfoil stall+Eppler ext transition
22 | 250000 | 0.25 | XFOIL ncrit=9
23 | 250000 | 0.5 | JavaFoil+Calcfoil stall+Eppler ext transition
24 | 250000 | 0.5 | XFOIL ncrit=9
25 | 500000 | 0 | JavaFoil+Calcfoil stall+Eppler ext transition
26 | 500000 | 0 | XFOIL ncrit=9
27 | 500000 | 0.1 | JavaFoil+Calcfoil stall+Eppler ext transition
28 | 500000 | 0.1 | XFOIL ncrit=9
29 | 500000 | 0.25 | JavaFoil+Calcfoil stall+Eppler ext transition
30 | 500000 | 0.25 | XFOIL ncrit=9
31 | 500000 | 0.5 | JavaFoil+Calcfoil stall+Eppler ext transition
32 | 500000 | 0.5 | XFOIL ncrit=9
33 | 750000 | 0 | JavaFoil+Calcfoil stall+Eppler ext transition
34 | 750000 | 0 | XFOIL ncrit=9
35 | 750000 | 0.1 | JavaFoil+Calcfoil stall+Eppler ext transition
36 | 750000 | 0.1 | XFOIL ncrit=9
37 | 750000 | 0.25 | JavaFoil+Calcfoil stall+Eppler ext transition
38 | 750000 | 0.25 | XFOIL ncrit=9
39 | 750000 | 0.5 | JavaFoil+Calcfoil stall+Eppler ext transition
40 | 750000 | 0.5 | XFOIL ncrit=9
41 | 1000000 | 0 | JavaFoil+Calcfoil stall+Eppler ext transition
42 | 1000000 | 0 | XFOIL ncrit=9
43 | 1000000 | 0.1 | JavaFoil+Calcfoil stall+Eppler ext transition
44 | 1000000 | 0.1 | XFOIL ncrit=9
45 | 1000000 | 0.25 | JavaFoil+Calcfoil stall+Eppler ext transition
46 | 1000000 | 0.25 | XFOIL ncrit=9
47 | 1000000 | 0.5 | JavaFoil+Calcfoil stall+Eppler ext transition
48 | 1000000 | 0.5 | XFOIL ncrit=9
49 | 2000000 | 0 | JavaFoil+Calcfoil stall+Eppler ext transition
50 | 2000000 | 0 | XFOIL ncrit=9
51 | 2000000 | 0.1 | JavaFoil+Calcfoil stall+Eppler ext transition
52 | 2000000 | 0.1 | XFOIL ncrit=9
53 | 2000000 | 0.25 | JavaFoil+Calcfoil stall+Eppler ext transition
54 | 2000000 | 0.25 | XFOIL ncrit=9
55 | 2000000 | 0.5 | JavaFoil+Calcfoil stall+Eppler ext transition
56 | 2000000 | 0.5 | XFOIL ncrit=9
57 | 3000000 | 0 | JavaFoil+Calcfoil stall+Eppler ext transition
58 | 3000000 | 0 | XFOIL ncrit=9
59 | 3000000 | 0.1 | JavaFoil+Calcfoil stall+Eppler ext transition
60 | 3000000 | 0.1 | XFOIL ncrit=9
61 | 3000000 | 0.25 | JavaFoil+Calcfoil stall+Eppler ext transition
62 | 3000000 | 0.25 | XFOIL ncrit=9
63 | 3000000 | 0.5 | JavaFoil+Calcfoil stall+Eppler ext transition
64 | 3000000 | 0.5 | XFOIL ncrit=9
65 | 4000000 | 0 | JavaFoil+Calcfoil stall+Eppler ext transition
66 | 4000000 | 0 | XFOIL ncrit=9
67 | 4000000 | 0.1 | JavaFoil+Calcfoil stall+Eppler ext transition
68 | 4000000 | 0.1 | XFOIL ncrit=9
69 | 4000000 | 0.25 | JavaFoil+Calcfoil stall+Eppler ext transition
70 | 4000000 | 0.25 | XFOIL ncrit=9
71 | 4000000 | 0.5 | JavaFoil+Calcfoil stall+Eppler ext transition
72 | 4000000 | 0.5 | XFOIL ncrit=9
73 | 5000000 | 0 | JavaFoil+Calcfoil stall+Eppler ext transition
74 | 5000000 | 0 | XFOIL ncrit=9
75 | 5000000 | 0.1 | JavaFoil+Calcfoil stall+Eppler ext transition
76 | 5000000 | 0.1 | XFOIL ncrit=9
77 | 5000000 | 0.25 | JavaFoil+Calcfoil stall+Eppler ext transition
78 | 5000000 | 0.25 | XFOIL ncrit=9
79 | 5000000 | 0.5 | JavaFoil+Calcfoil stall+Eppler ext transition
80 | 5000000 | 0.5 | XFOIL ncrit=9
81 | 6000000 | 0 | JavaFoil+Calcfoil stall+Eppler ext transition
82 | 6000000 | 0 | XFOIL ncrit=9
83 | 6000000 | 0.1 | JavaFoil+Calcfoil stall+Eppler ext transition
84 | 6000000 | 0.1 | XFOIL ncrit=9
85 | 6000000 | 0.25 | JavaFoil+Calcfoil stall+Eppler ext transition
86 | 6000000 | 0.25 | XFOIL ncrit=9
87 | 6000000 | 0.5 | JavaFoil+Calcfoil stall+Eppler ext transition
88 | 6000000 | 0.5 | XFOIL ncrit=9
89 | 7000000 | 0 | JavaFoil+Calcfoil stall+Eppler ext transition
90 | 7000000 | 0 | XFOIL ncrit=9
91 | 7000000 | 0.1 | JavaFoil+Calcfoil stall+Eppler ext transition
92 | 7000000 | 0.1 | XFOIL ncrit=9
93 | 7000000 | 0.25 | JavaFoil+Calcfoil stall+Eppler ext transition
94 | 7000000 | 0.25 | XFOIL ncrit=9
95 | 7000000 | 0.5 | JavaFoil+Calcfoil stall+Eppler ext transition
96 | 7000000 | 0.5 | XFOIL ncrit=9
97 | 8000000 | 0 | JavaFoil+Calcfoil stall+Eppler ext transition
98 | 8000000 | 0 | XFOIL ncrit=9
99 | 8000000 | 0.1 | JavaFoil+Calcfoil stall+Eppler ext transition
100 | 8000000 | 0.1 | XFOIL ncrit=9
101 | 8000000 | 0.25 | JavaFoil+Calcfoil stall+Eppler ext transition
102 | 8000000 | 0.25 | XFOIL ncrit=9
103 | 8000000 | 0.5 | JavaFoil+Calcfoil stall+Eppler ext transition
104 | 8000000 | 0.5 | XFOIL ncrit=9
105 | 10000000 | 0 | JavaFoil+Calcfoil stall+Eppler ext transition
106 | 10000000 | 0 | XFOIL ncrit=9
107 | 10000000 | 0.1 | JavaFoil+Calcfoil stall+Eppler ext transition
108 | 10000000 | 0.1 | XFOIL ncrit=9
109 | 10000000 | 0.25 | JavaFoil+Calcfoil stall+Eppler ext transition
110 | 10000000 | 0.25 | XFOIL ncrit=9
111 | 10000000 | 0.5 | JavaFoil+Calcfoil stall+Eppler ext transition
112 | 10000000 | 0.5 | XFOIL ncrit=9
113 | 12000000 | 0 | JavaFoil+Calcfoil stall+Eppler ext transition
114 | 12000000 | 0 | XFOIL ncrit=9
115 | 12000000 | 0.1 | JavaFoil+Calcfoil stall+Eppler ext transition
116 | 12000000 | 0.1 | XFOIL ncrit=9
117 | 12000000 | 0.25 | JavaFoil+Calcfoil stall+Eppler ext transition
118 | 12000000 | 0.25 | XFOIL ncrit=9
119 | 12000000 | 0.5 | JavaFoil+Calcfoil stall+Eppler ext transition
120 | 12000000 | 0.5 | XFOIL ncrit=9
121 | 14000000 | 0 | JavaFoil+Calcfoil stall+Eppler ext transition
122 | 14000000 | 0 | XFOIL ncrit=9
123 | 14000000 | 0.1 | JavaFoil+Calcfoil stall+Eppler ext transition
124 | 14000000 | 0.1 | XFOIL ncrit=9
125 | 14000000 | 0.25 | JavaFoil+Calcfoil stall+Eppler ext transition
126 | 14000000 | 0.25 | XFOIL ncrit=9
127 | 14000000 | 0.5 | JavaFoil+Calcfoil stall+Eppler ext transition
128 | 14000000 | 0.5 | XFOIL ncrit=9
129 | 16000000 | 0 | JavaFoil+Calcfoil stall+Eppler ext transition
130 | 16000000 | 0 | XFOIL ncrit=9
131 | 16000000 | 0.1 | JavaFoil+Calcfoil stall+Eppler ext transition
132 | 16000000 | 0.1 | XFOIL ncrit=9
133 | 16000000 | 0.25 | JavaFoil+Calcfoil stall+Eppler ext transition
134 | 16000000 | 0.25 | XFOIL ncrit=9
135 | 16000000 | 0.5 | JavaFoil+Calcfoil stall+Eppler ext transition
136 | 16000000 | 0.5 | XFOIL ncrit=9
137 | 18000000 | 0 | JavaFoil+Calcfoil stall+Eppler ext transition
138 | 18000000 | 0 | XFOIL ncrit=9
139 | 18000000 | 0.1 | JavaFoil+Calcfoil stall+Eppler ext transition
140 | 18000000 | 0.1 | XFOIL ncrit=9
141 | 18000000 | 0.25 | JavaFoil+Calcfoil stall+Eppler ext transition
142 | 18000000 | 0.25 | XFOIL ncrit=9
143 | 18000000 | 0.5 | JavaFoil+Calcfoil stall+Eppler ext transition
144 | 18000000 | 0.5 | XFOIL ncrit=9
145 | 20000000 | 0 | JavaFoil+Calcfoil stall+Eppler ext transition
146 | 20000000 | 0 | XFOIL ncrit=9
147 | 20000000 | 0.1 | JavaFoil+Calcfoil stall+Eppler ext transition
148 | 20000000 | 0.1 | XFOIL ncrit=9
149 | 20000000 | 0.25 | JavaFoil+Calcfoil stall+Eppler ext transition
150 | 20000000 | 0.25 | XFOIL ncrit=9
151 | 20000000 | 0.5 | JavaFoil+Calcfoil stall+Eppler ext transition
152 | 20000000 | 0.5 | XFOIL ncrit=9

## 1. Re 50k Mach 0.00 (1)
BIGFOIL.COM POLAR EXPORT
AV-1.7-8
AV-1.7-8 |  |  |  | Cl Max: | 0.879 | at alpha= | 9.5 | deg
JavaFoil+Calcfoil stall+Eppler ext transition |  |  |  | L/D Max: | 29.435 | at alpha= | 5 | deg
Re: | 50000 |  |  | Cd Min: | 0.01584 | at alpha= | 0 | deg
Mach: | 0 |  |  | Cl=0 at alpha= | 0.0086207 | deg
|  |  |  | @ Cl=0.1, Cd= | 0.016237
|  |  |  | @ Cl=0.4, Cd= | 0.018544
|  |  |  | @ Cl=0.6, Cd= | 0.02053
alpha (deg) | Cl | Cd | Cm | Cl/Cd
-12.5 | -0.341 | 0.20741 | 0.008 | -1.643
-12 | -0.358 | 0.18746 | 0.008 | -1.912
-11.5 | -0.376 | 0.17009 | 0.008 | -2.211
-11 | -0.393 | 0.15905 | 0.008 | -2.473
-10.5 | -0.41 | 0.14359 | 0.008 | -2.856
-10 | -0.426 | 0.13152 | 0.008 | -3.237
-9.5 | -0.44 | 0.11851 | 0.008 | -3.712
-9 | -0.452 | 0.10868 | 0.008 | -4.157
-8.5 | -0.461 | 0.10341 | 0.008 | -4.458
-8 | -0.467 | 0.09352 | 0.008 | -4.992
-7.5 | -0.469 | 0.08269 | 0.008 | -5.669
-7 | -0.466 | 0.07527 | 0.008 | -6.192
-6.5 | -0.459 | 0.069 | 0.007 | -6.647
-6 | -0.446 | 0.0629 | 0.008 | -7.091
-5.5 | -0.428 | 0.05834 | 0.007 | -7.338
-5 | -0.405 | 0.05454 | 0.007 | -7.431
-4.5 | -0.377 | 0.05258 | 0.007 | -7.178
-4 | -0.345 | 0.04669 | 0.007 | -7.397
-3.5 | -0.309 | 0.04342 | 0.007 | -7.126
-3 | -0.27 | 0.04055 | 0.007 | -6.666
-2.5 | -0.229 | 0.03848 | 0.009 | -5.948
-2 | -0.185 | 0.03717 | 0.009 | -4.986
-1.5 | -0.14 | 0.03605 | 0.009 | -3.89
-1 | -0.094 | 0.03496 | 0.01 | -2.698
-0.5 | -0.059 | 0.0173 | 0.024 | -3.435
0 | -0.001 | 0.01584 | 0.024 | -0.072
0.5 | 0.057 | 0.01604 | 0.024 | 3.575
1 | 0.116 | 0.01631 | 0.024 | 7.1
1.5 | 0.174 | 0.01666 | 0.024 | 10.459
2 | 0.233 | 0.01703 | 0.024 | 13.657
2.5 | 0.291 | 0.01744 | 0.023 | 16.674
3 | 0.349 | 0.01799 | 0.023 | 19.402
3.5 | 0.407 | 0.01862 | 0.023 | 21.851
4 | 0.465 | 0.01929 | 0.023 | 24.096
4.5 | 0.522 | 0.02022 | 0.023 | 25.829
5 | 0.568 | 0.01929 | 0.022 | 29.435
5.5 | 0.616 | 0.02115 | 0.022 | 29.141
6 | 0.664 | 0.02266 | 0.021 | 29.326
6.5 | 0.709 | 0.02455 | 0.021 | 28.888
7 | 0.746 | 0.02779 | 0.02 | 26.856
7.5 | 0.774 | 0.0334 | 0.019 | 23.171
8 | 0.79 | 0.0425 | 0.018 | 18.595
8.5 | 0.785 | 0.05976 | 0.014 | 13.13
9 | 0.805 | 0.06781 | 0.012 | 11.875
9.5 | 0.879 | 0.05478 | 0.016 | 16.046
10 | 0.854 | 0.07597 | 0.012 | 11.247
10.5 | 0.862 | 0.08457 | 0.01 | 10.192
11 | 0.867 | 0.09111 | 0.005 | 9.519
11.5 | 0.872 | 0.09981 | 0.005 | 8.734
12 | 0.87 | 0.10942 | 0.005 | 7.951
12.5 | 0.863 | 0.12028 | 0.005 | 7.172
13 | 0.85 | 0.1303 | 0.005 | 6.523
13.5 | 0.832 | 0.14156 | 0.004 | 5.88
14 | 0.811 | 0.1554 | 0.004 | 5.216
14.5 | 0.785 | 0.17081 | 0.004 | 4.598

## 2. Re 50k Mach 0.00 (2)
BIGFOIL.COM POLAR EXPORT
AV-1.7-8
AV-1.7-8 |  |  |  | Cl Max: | 0.9609 | at alpha= | 20 | deg
XFOIL ncrit=9 |  |  |  | L/D Max: | 24.5147 | at alpha= | 6 | deg
Re: | 50000 |  |  | Cd Min: | 0.28811 | at alpha= | -20 | deg
Mach: | 0 |  |  | Cl=0 at alpha= | -0.6903 | deg
|  |  |  | @ Cl=0.1, Cd= | 0.017136
|  |  |  | @ Cl=0.4, Cd= | 0.02195
|  |  |  | @ Cl=0.6, Cd= | 0.026239
alpha (deg) | Cl | Cd | Cm | Cl/Cd
-20 | -0.9346 | 0.28811 | 0.1145 | -3.2439
-19.5 | -0.9042 | 0.26542 | 0.1155 | -3.4067
-19 | -0.8856 | 0.25845 | 0.1119 | -3.4266
-18.5 | -0.868 | 0.25247 | 0.1076 | -3.438
-18 | -0.8538 | 0.24941 | 0.1017 | -3.4233
-17.5 | -0.8496 | 0.25237 | 0.0941 | -3.3665
-17 | -0.8164 | 0.23321 | 0.0951 | -3.5007
-16.5 | -0.7989 | 0.22682 | 0.0913 | -3.5222
-16 | -0.7888 | 0.22419 | 0.0853 | -3.5184
-15.5 | -0.7731 | 0.21646 | 0.0815 | -3.5716
-15 | -0.7499 | 0.20668 | 0.0802 | -3.6283
-14.5 | -0.739 | 0.20197 | 0.0754 | -3.659
-14 | -0.7361 | 0.1985 | 0.0697 | -3.7083
-13.5 | -0.706 | 0.1863 | 0.07 | -3.7896
-13 | -0.7066 | 0.18343 | 0.064 | -3.8522
-12.5 | -0.681 | 0.17226 | 0.0637 | -3.9533
-12 | -0.6801 | 0.1678 | 0.0587 | -4.053
-11.5 | -0.6586 | 0.15791 | 0.058 | -4.1707
-11 | -0.6682 | 0.15441 | 0.0517 | -4.3274
-10.5 | -0.6463 | 0.14464 | 0.0517 | -4.4683
-10 | -0.6325 | 0.13641 | 0.0503 | -4.6368
-9.5 | -0.6233 | 0.12884 | 0.0483 | -4.8378
-9 | -0.6159 | 0.12145 | 0.0462 | -5.0712
-8.5 | -0.6104 | 0.11428 | 0.0438 | -5.3413
-8 | -0.6179 | 0.10822 | 0.0392 | -5.7097
-7.5 | -0.5946 | 0.09939 | 0.0406 | -5.9825
-7 | -0.5865 | 0.09209 | 0.0395 | -6.3688
-6.5 | -0.5804 | 0.08495 | 0.038 | -6.8323
-6 | -0.5584 | 0.07804 | 0.0428 | -7.1553
-5.5 | -0.5337 | 0.07171 | 0.0508 | -7.4425
-4.5 | -0.4216 | 0.0403 | -0.0061 | -10.4615
-4 | -0.3685 | 0.03294 | -0.0057 | -11.187
-3.5 | -0.3118 | 0.02794 | -0.0049 | -11.1596
-3 | -0.2523 | 0.02388 | -0.0042 | -10.5653
-2.5 | -0.12 | 0.01514 | -0.0111 | -7.926
-2 | -0.0678 | 0.01492 | -0.0116 | -4.5442
-1.5 | -0.0228 | 0.01496 | -0.0118 | -1.5241
-1 | -0.0083 | 0.01552 | -0.0077 | -0.53479
-0.5 | 0.0051 | 0.01638 | -0.0041 | 0.31136
0 | 0.1444 | 0.01749 | -0.0229 | 8.2561
0.5 | 0.2572 | 0.01843 | -0.0336 | 13.9555
1 | 0.3083 | 0.01955 | -0.0312 | 15.7698
1.5 | 0.3473 | 0.02059 | -0.0262 | 16.8674
2 | 0.3862 | 0.02162 | -0.0215 | 17.8631
2.5 | 0.4264 | 0.02258 | -0.017 | 18.884
3 | 0.468 | 0.02349 | -0.0127 | 19.9234
3.5 | 0.5112 | 0.0244 | -0.0087 | 20.9508
4 | 0.5556 | 0.02532 | -0.005 | 21.9431
4.5 | 0.601 | 0.02626 | -0.0016 | 22.8865
5 | 0.647 | 0.02719 | 0.0018 | 23.7955
5.5 | 0.6936 | 0.02862 | 0.0041 | 24.2348
6 | 0.7401 | 0.03019 | 0.0065 | 24.5147
6.5 | 0.7861 | 0.03222 | 0.0085 | 24.3979
7 | 0.831 | 0.03489 | 0.0101 | 23.8177
7.5 | 0.8736 | 0.03854 | 0.0112 | 22.6674
8 | 0.9095 | 0.04397 | 0.0113 | 20.6846
8.5 | 0.9431 | 0.0491 | 0.0119 | 19.2077
9 | 0.938 | 0.06166 | 0.0072 | 15.2125
9.5 | 0.8566 | 0.08763 | -0.0128 | 9.7752
10.5 | 0.7341 | 0.13029 | -0.0473 | 5.6344
11 | 0.7355 | 0.13718 | -0.0485 | 5.3616
11.5 | 0.7589 | 0.14552 | -0.0484 | 5.2151
12 | 0.7631 | 0.1528 | -0.0501 | 4.9941
12.5 | 0.7741 | 0.16068 | -0.0515 | 4.8176
13 | 0.7885 | 0.16928 | -0.0527 | 4.658
13.5 | 0.8038 | 0.17783 | -0.0542 | 4.52
14 | 0.799 | 0.18221 | -0.0576 | 4.3851
14.5 | 0.8152 | 0.19049 | -0.0592 | 4.2795
15 | 0.8161 | 0.19578 | -0.0633 | 4.1685
15.5 | 0.8277 | 0.20302 | -0.0664 | 4.0769
16 | 0.8419 | 0.21058 | -0.0693 | 3.998
16.5 | 0.8653 | 0.22115 | -0.0707 | 3.9127
17 | 0.8882 | 0.23201 | -0.0723 | 3.8283
17.5 | 0.8834 | 0.23185 | -0.0796 | 3.8102
18 | 0.9012 | 0.24044 | -0.0825 | 3.7481
18.5 | 0.9233 | 0.25031 | -0.0844 | 3.6886
19 | 0.9292 | 0.25344 | -0.0912 | 3.6664
19.5 | 0.9543 | 0.26617 | -0.0921 | 3.5853
20 | 0.9609 | 0.26728 | -0.0995 | 3.5951

## 3. Re 50k Mach 0.10 (1)
BIGFOIL.COM POLAR EXPORT
AV-1.7-8
AV-1.7-8 |  |  |  | Cl Max: | 0.874 | at alpha= | 9.5 | deg
JavaFoil+Calcfoil stall+Eppler ext transition |  |  |  | L/D Max: | 30.199 | at alpha= | 5 | deg
Re: | 50000 |  |  | Cd Min: | 0.01586 | at alpha= | 0 | deg
Mach: | 0.1 |  |  | Cl=0 at alpha= | 0.0084746 | deg
|  |  |  | @ Cl=0.1, Cd= | 0.016285
|  |  |  | @ Cl=0.4, Cd= | 0.018571
|  |  |  | @ Cl=0.6, Cd= | 0.020401
alpha (deg) | Cl | Cd | Cm | Cl/Cd
-12.5 | -0.301 | 0.22088 | 0.008 | -1.361
-12 | -0.32 | 0.20115 | 0.008 | -1.593
-11.5 | -0.34 | 0.18165 | 0.008 | -1.874
-11 | -0.36 | 0.16439 | 0.008 | -2.193
-10.5 | -0.38 | 0.15401 | 0.008 | -2.468
-10 | -0.399 | 0.1378 | 0.008 | -2.895
-9.5 | -0.416 | 0.12642 | 0.008 | -3.293
-9 | -0.432 | 0.11343 | 0.008 | -3.804
-8.5 | -0.444 | 0.10268 | 0.008 | -4.325
-8 | -0.453 | 0.09415 | 0.008 | -4.813
-7.5 | -0.458 | 0.084 | 0.008 | -5.452
-7 | -0.458 | 0.0762 | 0.008 | -6.013
-6.5 | -0.453 | 0.07203 | 0.008 | -6.29
-6 | -0.442 | 0.06539 | 0.008 | -6.767
-5.5 | -0.426 | 0.05997 | 0.008 | -7.107
-5 | -0.404 | 0.05478 | 0.007 | -7.385
-4.5 | -0.378 | 0.05199 | 0.007 | -7.262
-4 | -0.346 | 0.04691 | 0.007 | -7.375
-3.5 | -0.31 | 0.04377 | 0.007 | -7.09
-3 | -0.271 | 0.04085 | 0.007 | -6.643
-2.5 | -0.23 | 0.03837 | 0.009 | -5.991
-2 | -0.186 | 0.03722 | 0.009 | -5.002
-1.5 | -0.141 | 0.03612 | 0.009 | -3.902
-1 | -0.095 | 0.03511 | 0.01 | -2.7
-0.5 | -0.06 | 0.01732 | 0.024 | -3.45
0 | -0.001 | 0.01586 | 0.024 | -0.072
0.5 | 0.058 | 0.01606 | 0.024 | 3.589
1 | 0.116 | 0.01637 | 0.024 | 7.109
1.5 | 0.175 | 0.01669 | 0.024 | 10.492
2 | 0.234 | 0.01706 | 0.024 | 13.701
2.5 | 0.292 | 0.01749 | 0.024 | 16.709
3 | 0.351 | 0.01803 | 0.023 | 19.453
3.5 | 0.409 | 0.01867 | 0.023 | 21.902
4 | 0.467 | 0.01935 | 0.023 | 24.132
4.5 | 0.525 | 0.02031 | 0.023 | 25.842
5 | 0.57 | 0.01887 | 0.022 | 30.199
5.5 | 0.618 | 0.02132 | 0.022 | 29.001
6 | 0.667 | 0.02282 | 0.022 | 29.209
6.5 | 0.711 | 0.02487 | 0.021 | 28.593
7 | 0.747 | 0.02832 | 0.02 | 26.392
7.5 | 0.775 | 0.03411 | 0.019 | 22.718
8 | 0.791 | 0.04336 | 0.018 | 18.253
8.5 | 0.785 | 0.06082 | 0.014 | 12.915
9 | 0.806 | 0.06866 | 0.012 | 11.744
9.5 | 0.874 | 0.05743 | 0.016 | 15.22
10 | 0.855 | 0.07648 | 0.012 | 11.18
10.5 | 0.86 | 0.08557 | 0.009 | 10.051
11 | 0.865 | 0.09178 | 0.005 | 9.42
11.5 | 0.866 | 0.09994 | 0.005 | 8.669
12 | 0.862 | 0.11352 | 0.005 | 7.592
12.5 | 0.851 | 0.12305 | 0.005 | 6.916
13 | 0.834 | 0.13692 | 0.005 | 6.095
13.5 | 0.813 | 0.14553 | 0.004 | 5.585
14 | 0.787 | 0.16119 | 0.004 | 4.88
14.5 | 0.757 | 0.18095 | 0.004 | 4.183

## 4. Re 50k Mach 0.10 (2)
BIGFOIL.COM POLAR EXPORT
AV-1.7-8
AV-1.7-8 |  |  |  | Cl Max: | 0.9642 | at alpha= | 20 | deg
XFOIL ncrit=9 |  |  |  | L/D Max: | 24.4803 | at alpha= | 6 | deg
Re: | 50000 |  |  | Cd Min: | 0.28102 | at alpha= | -20 | deg
Mach: | 0.1 |  |  | Cl=0 at alpha= | -0.63504 | deg
|  |  |  | @ Cl=0.1, Cd= | 0.01718
|  |  |  | @ Cl=0.4, Cd= | 0.022019
|  |  |  | @ Cl=0.6, Cd= | 0.026379
alpha (deg) | Cl | Cd | Cm | Cl/Cd
-20 | -0.9314 | 0.28102 | 0.1172 | -3.3144
-19.5 | -0.9071 | 0.26602 | 0.1165 | -3.4099
-19 | -0.8885 | 0.25924 | 0.1127 | -3.4273
-18.5 | -0.8708 | 0.25338 | 0.1082 | -3.4367
-18 | -0.8574 | 0.25116 | 0.1019 | -3.4138
-17.5 | -0.8541 | 0.25464 | 0.0942 | -3.3541
-17 | -0.8183 | 0.23375 | 0.0958 | -3.5007
-16.5 | -0.8011 | 0.22759 | 0.0918 | -3.5199
-16 | -0.7924 | 0.22586 | 0.0854 | -3.5084
-15.5 | -0.7716 | 0.21548 | 0.0829 | -3.5808
-15 | -0.7512 | 0.20721 | 0.0807 | -3.6253
-14.5 | -0.742 | 0.20327 | 0.0754 | -3.6503
-14 | -0.7271 | 0.19529 | 0.0721 | -3.7232
-13.5 | -0.7069 | 0.18684 | 0.0703 | -3.7835
-13 | -0.7103 | 0.18484 | 0.0638 | -3.8428
-12.5 | -0.6808 | 0.17263 | 0.0641 | -3.9437
-12 | -0.6836 | 0.16906 | 0.0584 | -4.0435
-11.5 | -0.658 | 0.15831 | 0.0584 | -4.1564
-11 | -0.672 | 0.15564 | 0.0513 | -4.3177
-10.5 | -0.6497 | 0.14571 | 0.0512 | -4.4589
-10 | -0.6344 | 0.13719 | 0.0501 | -4.6242
-9.5 | -0.6238 | 0.12943 | 0.0483 | -4.8196
-9 | -0.6161 | 0.12202 | 0.0462 | -5.0492
-8.5 | -0.6129 | 0.11506 | 0.0435 | -5.3268
-8 | -0.6232 | 0.10923 | 0.0383 | -5.7054
-7.5 | -0.5956 | 0.09999 | 0.0406 | -5.9566
-7 | -0.5875 | 0.09269 | 0.0395 | -6.3383
-6.5 | -0.5745 | 0.08523 | 0.0399 | -6.7406
-6 | -0.5566 | 0.07849 | 0.0436 | -7.0913
-5.5 | -0.5306 | 0.07196 | 0.0514 | -7.3735
-4 | -0.3703 | 0.03327 | -0.0059 | -11.1301
-3.5 | -0.3135 | 0.02819 | -0.0052 | -11.121
-3 | -0.2539 | 0.02404 | -0.0045 | -10.5616
-2.5 | -0.1201 | 0.01517 | -0.0114 | -7.9169
-2 | -0.0675 | 0.01495 | -0.0119 | -4.5151
-1.5 | -0.0231 | 0.01501 | -0.012 | -1.539
-1 | -0.01 | 0.01559 | -0.0077 | -0.64144
-0.5 | 0.0037 | 0.01646 | -0.0042 | 0.22479
0 | 0.1509 | 0.01756 | -0.0241 | 8.5934
0.5 | 0.2604 | 0.01852 | -0.0339 | 14.0605
1 | 0.3093 | 0.01964 | -0.031 | 15.7485
1.5 | 0.3484 | 0.02072 | -0.0262 | 16.8147
2 | 0.3876 | 0.02173 | -0.0214 | 17.8371
2.5 | 0.4279 | 0.02267 | -0.0167 | 18.8752
3 | 0.4697 | 0.02356 | -0.0122 | 19.9363
3.5 | 0.5133 | 0.02445 | -0.0082 | 20.9939
4 | 0.5581 | 0.02537 | -0.0045 | 21.9984
4.5 | 0.6042 | 0.02648 | -0.0015 | 22.8172
5 | 0.6506 | 0.02766 | 0.0013 | 23.5213
5.5 | 0.6973 | 0.02888 | 0.0042 | 24.1447
6 | 0.7442 | 0.0304 | 0.0068 | 24.4803
6.5 | 0.7906 | 0.03248 | 0.0089 | 24.3411
7 | 0.8349 | 0.03549 | 0.0102 | 23.5249
7.5 | 0.8787 | 0.03883 | 0.0117 | 22.6294
8 | 0.9116 | 0.04505 | 0.0112 | 20.2353
8.5 | 0.9404 | 0.05111 | 0.0112 | 18.3995
9 | 0.9005 | 0.06924 | 0.0008 | 13.0055
9.5 | 0.8591 | 0.08801 | -0.012 | 9.7614
10.5 | 0.7333 | 0.13077 | -0.0474 | 5.6076
11 | 0.7351 | 0.13769 | -0.0486 | 5.3388
11.5 | 0.7574 | 0.14592 | -0.0486 | 5.1905
12 | 0.7617 | 0.15317 | -0.0503 | 4.9729
12.5 | 0.7703 | 0.1607 | -0.0519 | 4.7934
13 | 0.79 | 0.17003 | -0.0528 | 4.6462
13.5 | 0.7995 | 0.17738 | -0.0548 | 4.5073
14 | 0.7978 | 0.18246 | -0.0581 | 4.3725
14.5 | 0.8132 | 0.19043 | -0.0599 | 4.2703
15 | 0.8169 | 0.19633 | -0.0638 | 4.1609
15.5 | 0.8292 | 0.20369 | -0.0668 | 4.0709
16 | 0.8441 | 0.21136 | -0.0696 | 3.9937
16.5 | 0.8681 | 0.22224 | -0.0709 | 3.9061
17 | 0.8859 | 0.23063 | -0.0734 | 3.8412
17.5 | 0.8857 | 0.23261 | -0.0802 | 3.8077
18 | 0.9044 | 0.24154 | -0.0828 | 3.7443
18.5 | 0.9234 | 0.24974 | -0.0856 | 3.6974
19 | 0.9323 | 0.2544 | -0.0917 | 3.6647
19.5 | 0.9584 | 0.26778 | -0.0925 | 3.5791
20 | 0.9642 | 0.26827 | -0.1002 | 3.5941

## 5. Re 50k Mach 0.25 (1)
BIGFOIL.COM POLAR EXPORT
AV-1.7-8
AV-1.7-8 |  |  |  | Cl Max: | 0.873 | at alpha= | 9 | deg
JavaFoil+Calcfoil stall+Eppler ext transition |  |  |  | L/D Max: | 28.483 | at alpha= | 4.5 | deg
Re: | 50000 |  |  | Cd Min: | 0.01604 | at alpha= | 0 | deg
Mach: | 0.25 |  |  | Cl=0 at alpha= | 0.0083333 | deg
|  |  |  | @ Cl=0.1, Cd= | 0.016422
|  |  |  | @ Cl=0.4, Cd= | 0.018823
|  |  |  | @ Cl=0.6, Cd= | 0.21117
alpha (deg) | Cl | Cd | Cm | Cl/Cd
-11 | -0.062 | 0.27858 | 0.008 | -0.223
-10.5 | -0.059 | 0.23658 | 0.008 | -0.251
-10 | -0.116 | 0.20636 | 0.008 | -0.562
-9.5 | -0.188 | 0.17729 | 0.008 | -1.062
-9 | -0.243 | 0.1528 | 0.008 | -1.587
-8.5 | -0.289 | 0.13299 | 0.008 | -2.175
-8 | -0.33 | 0.11096 | 0.008 | -2.97
-7.5 | -0.363 | 0.1015 | 0.008 | -3.573
-7 | -0.388 | 0.08775 | 0.008 | -4.417
-6.5 | -0.404 | 0.07903 | 0.008 | -5.106
-6 | -0.41 | 0.07155 | 0.008 | -5.732
-5.5 | -0.407 | 0.06425 | 0.008 | -6.341
-5 | -0.395 | 0.05825 | 0.008 | -6.789
-4.5 | -0.375 | 0.058 | 0.007 | -6.47
-4 | -0.348 | 0.0482 | 0.008 | -7.22
-3.5 | -0.315 | 0.0449 | 0.007 | -7.009
-3 | -0.277 | 0.04161 | 0.007 | -6.648
-2.5 | -0.235 | 0.03953 | 0.007 | -5.944
-2 | -0.191 | 0.03704 | 0.01 | -5.154
-1.5 | -0.145 | 0.03622 | 0.01 | -3.995
-1 | -0.097 | 0.03519 | 0.01 | -2.766
-0.5 | -0.061 | 0.01748 | 0.025 | -3.511
0 | -0.001 | 0.01604 | 0.025 | -0.073
0.5 | 0.059 | 0.01622 | 0.025 | 3.651
1 | 0.12 | 0.01652 | 0.025 | 7.238
1.5 | 0.18 | 0.01691 | 0.024 | 10.641
2 | 0.24 | 0.01729 | 0.024 | 13.887
2.5 | 0.3 | 0.01779 | 0.024 | 16.879
3 | 0.36 | 0.01839 | 0.024 | 19.594
3.5 | 0.42 | 0.01904 | 0.024 | 22.062
4 | 0.48 | 0.0199 | 0.024 | 24.104
4.5 | 0.528 | 0.01853 | 0.023 | 28.483
5 | 0.58 | 0.02079 | 0.023 | 27.897
5.5 | 0.629 | 0.02233 | 0.022 | 28.176
6 | 0.679 | 0.02399 | 0.022 | 28.315
6.5 | 0.721 | 0.02671 | 0.021 | 27.001
7 | 0.754 | 0.03147 | 0.02 | 23.949
7.5 | 0.772 | 0.04038 | 0.019 | 19.118
8 | 0.782 | 0.05281 | 0.016 | 14.818
8.5 | 0.792 | 0.06524 | 0.013 | 12.14
9 | 0.873 | 0.05123 | 0.018 | 17.05
9.5 | 0.849 | 0.07136 | 0.014 | 11.895
10 | 0.84 | 0.08074 | 0.006 | 10.399
10.5 | 0.843 | 0.08894 | 0.006 | 9.475
11 | 0.836 | 0.09942 | 0.005 | 8.404
11.5 | 0.817 | 0.11198 | 0.005 | 7.3
12 | 0.788 | 0.12817 | 0.005 | 6.15
12.5 | 0.748 | 0.14196 | 0.005 | 5.269
13 | 0.698 | 0.15976 | 0.005 | 4.367
13.5 | 0.638 | 0.17715 | 0.005 | 3.603
14 | 0.571 | 0.21117 | 0.005 | 2.705

## 6. Re 50k Mach 0.25 (2)
BIGFOIL.COM POLAR EXPORT
AV-1.7-8
AV-1.7-8 |  |  |  | Cl Max: | 0.9837 | at alpha= | 20 | deg
XFOIL ncrit=9 |  |  |  | L/D Max: | 23.4412 | at alpha= | 5.5 | deg
Re: | 50000 |  |  | Cd Min: | 0.2776 | at alpha= | -20 | deg
Mach: | 0.25 |  |  | Cl=0 at alpha= | -0.77626 | deg
|  |  |  | @ Cl=0.1, Cd= | 0.017399
|  |  |  | @ Cl=0.4, Cd= | 0.022381
|  |  |  | @ Cl=0.6, Cd= | 0.02711
alpha (deg) | Cl | Cd | Cm | Cl/Cd
-20 | -0.9437 | 0.2776 | 0.1251 | -3.3995
-19.5 | -0.9243 | 0.2704 | 0.1212 | -3.4183
-19 | -0.9054 | 0.26413 | 0.1166 | -3.4279
-18.5 | -0.8888 | 0.26037 | 0.1107 | -3.4136
-18 | -0.8806 | 0.26281 | 0.103 | -3.3507
-17.5 | -0.8498 | 0.24433 | 0.103 | -3.4781
-17 | -0.8307 | 0.23747 | 0.0992 | -3.4981
-16.5 | -0.8168 | 0.23403 | 0.0932 | -3.4902
-16 | -0.8076 | 0.2316 | 0.0871 | -3.487
-15.5 | -0.7769 | 0.21692 | 0.087 | -3.5815
-15 | -0.7615 | 0.21122 | 0.0825 | -3.6052
-14.5 | -0.7627 | 0.21197 | 0.0752 | -3.5982
-14 | -0.7265 | 0.19604 | 0.0758 | -3.7059
-13.5 | -0.7188 | 0.19196 | 0.0707 | -3.7445
-13 | -0.6984 | 0.18231 | 0.0685 | -3.8308
-12.5 | -0.6871 | 0.17621 | 0.0649 | -3.8993
-12 | -0.6723 | 0.16797 | 0.0622 | -4.0025
-11.5 | -0.6678 | 0.16278 | 0.0581 | -4.1025
-11 | -0.647 | 0.1533 | 0.0571 | -4.2205
-10.5 | -0.6361 | 0.14571 | 0.0547 | -4.3655
-10 | -0.6308 | 0.13882 | 0.0516 | -4.544
-9.5 | -0.6286 | 0.13231 | 0.0482 | -4.751
-9 | -0.6175 | 0.1244 | 0.0466 | -4.9638
-8.5 | -0.601 | 0.11613 | 0.046 | -5.1752
-8 | -0.5976 | 0.10943 | 0.0437 | -5.461
-7.5 | -0.5835 | 0.10137 | 0.0432 | -5.7561
-7 | -0.5739 | 0.09412 | 0.0426 | -6.0975
-6.5 | -0.562 | 0.087 | 0.0436 | -6.4598
-6 | -0.5531 | 0.08072 | 0.0465 | -6.8521
-5.5 | -0.518 | 0.07318 | 0.0535 | -7.0784
-4.5 | -0.4056 | 0.02827 | -0.009 | -14.3474
-4 | -0.3606 | 0.02119 | -0.0092 | -17.0175
-3.5 | -0.311 | 0.01654 | -0.0083 | -18.8029
-3 | -0.2591 | 0.01292 | -0.0071 | -20.0542
-2.5 | -0.1986 | 0.02144 | -0.0054 | -9.2631
-2 | -0.066 | 0.01513 | -0.0136 | -4.3622
-1.5 | -0.0265 | 0.01528 | -0.0129 | -1.7343
-1 | -0.0196 | 0.01597 | -0.0076 | -1.2273
-0.5 | 0.0242 | 0.01695 | -0.0094 | 1.4277
0 | 0.1932 | 0.01795 | -0.0317 | 10.7632
0.5 | 0.2697 | 0.01905 | -0.0344 | 14.1575
1 | 0.3142 | 0.0202 | -0.0303 | 15.5545
1.5 | 0.3544 | 0.02127 | -0.0253 | 16.662
2 | 0.3948 | 0.02225 | -0.0201 | 17.7438
2.5 | 0.4378 | 0.02333 | -0.016 | 18.7655
3 | 0.4821 | 0.02438 | -0.012 | 19.7744
3.5 | 0.5276 | 0.02543 | -0.0082 | 20.7471
4 | 0.5742 | 0.02651 | -0.0046 | 21.6598
4.5 | 0.6215 | 0.02761 | -0.001 | 22.51
5 | 0.6695 | 0.02877 | 0.0024 | 23.2708
5.5 | 0.7173 | 0.0306 | 0.0048 | 23.4412
6 | 0.7645 | 0.03283 | 0.007 | 23.2866
6.5 | 0.811 | 0.03551 | 0.0091 | 22.8386
7 | 0.8518 | 0.03989 | 0.0097 | 21.3537
7.5 | 0.8871 | 0.04498 | 0.0102 | 19.7221
8 | 0.9163 | 0.05151 | 0.0102 | 17.7888
8.5 | 0.8674 | 0.07004 | -0.0025 | 12.3844
9 | 0.8121 | 0.08969 | -0.0183 | 9.0545
9.5 | 0.7785 | 0.1045 | -0.0277 | 7.4498
10.5 | 0.7303 | 0.13339 | -0.0479 | 5.4749
11 | 0.7342 | 0.14048 | -0.0493 | 5.2264
11.5 | 0.7507 | 0.14808 | -0.0497 | 5.0696
12 | 0.7562 | 0.15532 | -0.0516 | 4.8687
12.5 | 0.7638 | 0.16262 | -0.0536 | 4.6968
13 | 0.7951 | 0.17347 | -0.0538 | 4.5835
13.5 | 0.7909 | 0.17804 | -0.0572 | 4.4423
14 | 0.7979 | 0.1848 | -0.0603 | 4.3176
14.5 | 0.8118 | 0.19223 | -0.0627 | 4.2231
15 | 0.8237 | 0.19961 | -0.0659 | 4.1265
15.5 | 0.8399 | 0.20772 | -0.0687 | 4.0434
16 | 0.8583 | 0.21642 | -0.0711 | 3.9659
16.5 | 0.8848 | 0.2285 | -0.0725 | 3.8722
17 | 0.8857 | 0.22984 | -0.0786 | 3.8536
17.5 | 0.8997 | 0.23721 | -0.0829 | 3.7928
18 | 0.9233 | 0.24835 | -0.0848 | 3.7177
18.5 | 0.9338 | 0.25213 | -0.0905 | 3.7036
19 | 0.9509 | 0.26052 | -0.0945 | 3.65
19.5 | 0.9725 | 0.27005 | -0.0972 | 3.6012
20 | 0.9837 | 0.27434 | -0.1038 | 3.5857

## 7. Re 50k Mach 0.50 (1)
BIGFOIL.COM POLAR EXPORT
AV-1.7-8
AV-1.7-8 |  |  |  | Cl Max: | 1.073 | at alpha= | 20 | deg
JavaFoil+Calcfoil stall+Eppler ext transition |  |  |  | L/D Max: | 24.667 | at alpha= | 4.5 | deg
Re: | 50000 |  |  | Cd Min: | 0.01676 | at alpha= | 0 | deg
Mach: | 0.5 |  |  | Cl=0 at alpha= | 0.0074627 | deg
|  |  |  | @ Cl=0.1, Cd= | 0.017235
|  |  |  | @ Cl=0.4, Cd= | 0.018244
|  |  |  | @ Cl=0.6, Cd= | 0.25598
alpha (deg) | Cl | Cd | Cm | Cl/Cd
-20 | -1.06 | 0.43724 | 0.013 | -2.424
-19.5 | -1.035 | 0.43481 | 0.013 | -2.38
-19 | -1.006 | 0.40773 | 0.013 | -2.467
-18.5 | -0.98 | 0.40246 | 0.013 | -2.436
-18 | -0.955 | 0.38862 | 0.013 | -2.457
-17.5 | -0.93 | 0.39679 | 0.013 | -2.343
-17 | -0.904 | 0.37323 | 0.013 | -2.422
-16.5 | -0.879 | 0.36622 | 0.013 | -2.399
-16 | -0.853 | 0.35898 | 0.013 | -2.376
-15.5 | -0.827 | 0.3696 | 0.013 | -2.238
-15 | -0.799 | 0.33029 | 0.013 | -2.419
-14.5 | -0.773 | 0.47833 | 0.013 | -1.616
-14 | -0.747 | 0.31595 | 0.013 | -2.364
-13.5 | -0.721 | 0.31521 | 0.013 | -2.288
-13 | -0.695 | 0.30091 | 0.013 | -2.31
-12.5 | -0.669 | 0.29697 | 0.013 | -2.253
-12 | -0.643 | 0.29339 | 0.013 | -2.192
-11.5 | -0.615 | 0.27042 | 0.012 | -2.275
-11 | -0.589 | 0.26608 | 0.012 | -2.214
-10.5 | -0.563 | 0.252 | 0.012 | -2.234
-10 | -0.537 | 0.24585 | 0.012 | -2.182
-9.5 | -0.51 | 0.24247 | 0.012 | -2.104
-9 | -0.483 | 0.21985 | 0.011 | -2.196
-8.5 | -0.456 | 0.23456 | 0.011 | -1.946
-8 | -0.43 | 0.19035 | 0.011 | -2.259
-7.5 | -0.403 | 0.18679 | 0.011 | -2.159
-7 | -0.376 | 0.18901 | 0.01 | -1.991
-6.5 | -0.35 | 0.16648 | 0.011 | -2.101
-6 | -0.323 | 0.16218 | 0.011 | -1.992
-5.5 | -0.296 | 0.16001 | 0.011 | -1.852
-5 | -0.269 | 0.14879 | 0.01 | -1.81
-4.5 | -0.243 | 0.13385 | 0.01 | -1.812
-4 | -0.216 | 0.06958 | 0.009 | -3.1
-3.5 | -0.249 | 0.05471 | 0.009 | -4.543
-3 | -0.283 | 0.05167 | 0.008 | -5.47
-2.5 | -0.253 | 0.04363 | 0.008 | -5.8
-2 | -0.21 | 0.03881 | 0.01 | -5.41
-1.5 | -0.161 | 0.03758 | 0.01 | -4.276
-1 | -0.109 | 0.03624 | 0.011 | -2.996
-0.5 | -0.055 | 0.03542 | 0.011 | -1.553
0 | -0.001 | 0.01676 | 0.028 | -0.079
0.5 | 0.066 | 0.01704 | 0.028 | 3.884
1 | 0.134 | 0.01743 | 0.027 | 7.669
1.5 | 0.201 | 0.01792 | 0.027 | 11.215
2 | 0.268 | 0.01852 | 0.027 | 14.485
2.5 | 0.335 | 0.01933 | 0.027 | 17.356
3 | 0.393 | 0.01801 | 0.026 | 21.846
3.5 | 0.454 | 0.02005 | 0.026 | 22.629
4 | 0.512 | 0.02146 | 0.025 | 23.87
4.5 | 0.57 | 0.02311 | 0.025 | 24.667
5 | 0.623 | 0.02545 | 0.024 | 24.495
5.5 | 0.676 | 0.02803 | 0.024 | 24.122
6 | 0.717 | 0.03273 | 0.023 | 21.906
6.5 | 0.738 | 0.04254 | 0.021 | 17.349
7 | 0.75 | 0.05597 | 0.017 | 13.402
7.5 | 0.777 | 0.06488 | 0.015 | 11.978
8 | 0.801 | 0.07304 | 0.013 | 10.96
8.5 | 0.793 | 0.07582 | 0.007 | 10.46
9 | 0.688 | 0.102 | 0.006 | 6.747
9.5 | 0.51 | 0.12924 | 0.009 | 3.946
10 | 0.536 | 0.21756 | 0.008 | 2.466
10.5 | 0.564 | 0.26434 | 0.01 | 2.133
11 | 0.59 | 0.24399 | 0.01 | 2.42
11.5 | 0.618 | 0.27757 | 0.01 | 2.227
12 | 0.645 | 0.28914 | 0.01 | 2.229
12.5 | 0.671 | 0.29421 | 0.01 | 2.282
13 | 0.699 | 0.31976 | 0.011 | 2.186
13.5 | 0.725 | 0.32237 | 0.011 | 2.25
14 | 0.752 | 0.34457 | 0.011 | 2.182
14.5 | 0.78 | 0.3702 | 0.011 | 2.108
15 | 0.807 | 0.35854 | 0.011 | 2.25
15.5 | 0.833 | 0.37564 | 0.011 | 2.217
16 | 0.859 | 0.38781 | 0.011 | 2.215
16.5 | 0.888 | 0.41566 | 0.011 | 2.136
17 | 0.914 | 0.41189 | 0.011 | 2.219
17.5 | 0.94 | 0.43025 | 0.011 | 2.185
18 | 0.966 | 0.42607 | 0.01 | 2.267
18.5 | 0.992 | 0.44124 | 0.01 | 2.248
19 | 1.021 | 0.47339 | 0.01 | 2.158
19.5 | 1.047 | 0.45811 | 0.01 | 2.286
20 | 1.073 | 0.48175 | 0.01 | 2.227

## 8. Re 50k Mach 0.50 (2)
BIGFOIL.COM POLAR EXPORT
AV-1.7-8
AV-1.7-8 |  |  |  | Cl Max: | 1.0781 | at alpha= | 20 | deg
XFOIL ncrit=9 |  |  |  | L/D Max: | 19.8941 | at alpha= | 4 | deg
Re: | 50000 |  |  | Cd Min: | 0.31218 | at alpha= | -20 | deg
Mach: | 0.5 |  |  | Cl=0 at alpha= | -1.1422 | deg
|  |  |  | @ Cl=0.1, Cd= | 0.01825
|  |  |  | @ Cl=0.4, Cd= | 0.024285
|  |  |  | @ Cl=0.6, Cd= | 0.030634
alpha (deg) | Cl | Cd | Cm | Cl/Cd
-20 | -1.0399 | 0.31218 | 0.1442 | -3.3311
-19.5 | -1.018 | 0.30435 | 0.1383 | -3.3448
-19 | -0.9906 | 0.28927 | 0.1355 | -3.4245
-18.5 | -0.9669 | 0.28103 | 0.1303 | -3.4406
-18 | -0.9465 | 0.27678 | 0.1233 | -3.4197
-17.5 | -0.9252 | 0.26984 | 0.1172 | -3.4287
-17 | -0.8972 | 0.25662 | 0.1145 | -3.4962
-16.5 | -0.8742 | 0.24906 | 0.1092 | -3.51
-16 | -0.8602 | 0.24797 | 0.1013 | -3.469
-15.5 | -0.829 | 0.23268 | 0.0994 | -3.5628
-15 | -0.8066 | 0.22493 | 0.0948 | -3.586
-14.5 | -0.7982 | 0.22424 | 0.087 | -3.5596
-14 | -0.7624 | 0.20835 | 0.0861 | -3.6592
-13.5 | -0.7529 | 0.20557 | 0.0794 | -3.6625
-13 | -0.7213 | 0.19249 | 0.0778 | -3.7472
-12.5 | -0.72 | 0.191 | 0.071 | -3.7696
-12 | -0.6878 | 0.1783 | 0.0696 | -3.8575
-11.5 | -0.666 | 0.16911 | 0.067 | -3.9383
-11 | -0.6514 | 0.16157 | 0.0635 | -4.0317
-10.5 | -0.6445 | 0.15557 | 0.0594 | -4.1428
-10 | -0.6392 | 0.14972 | 0.0558 | -4.2693
-9.5 | -0.6243 | 0.14128 | 0.0535 | -4.4189
-9 | -0.597 | 0.13071 | 0.0528 | -4.5674
-8.5 | -0.5797 | 0.12247 | 0.0515 | -4.7334
-8 | -0.5734 | 0.1154 | 0.0495 | -4.9688
-7.5 | -0.5549 | 0.1072 | 0.0494 | -5.1763
-7 | -0.558 | 0.10163 | 0.0486 | -5.4905
-5.5 | -0.4771 | 0.07694 | 0.0557 | -6.2009
-5 | -0.4891 | 0.06115 | 0.0024 | -7.9984
-4.5 | -0.4507 | 0.0509 | -0.0057 | -8.8546
-4 | -0.4053 | 0.04242 | -0.01 | -9.5545
-3.5 | -0.3536 | 0.03548 | -0.0112 | -9.9662
-3 | -0.2989 | 0.0299 | -0.0107 | -9.9967
-2.5 | -0.2542 | 0.02615 | -0.008 | -9.7208
-1.5 | -0.0674 | 0.01684 | -0.0138 | -4.0024
-1 | 0.0268 | 0.01778 | -0.0228 | 1.5073
-0.5 | 0.1811 | 0.01877 | -0.0394 | 9.6484
0 | 0.2444 | 0.02004 | -0.0379 | 12.1956
0.5 | 0.2921 | 0.02132 | -0.0334 | 13.7008
1 | 0.3387 | 0.02257 | -0.0284 | 15.0066
1.5 | 0.3859 | 0.02387 | -0.0237 | 16.1667
2 | 0.4348 | 0.02531 | -0.0198 | 17.179
2.5 | 0.4847 | 0.02679 | -0.0157 | 18.0926
3 | 0.5355 | 0.02837 | -0.0118 | 18.8756
3.5 | 0.587 | 0.03014 | -0.0081 | 19.4758
4 | 0.6386 | 0.0321 | -0.0044 | 19.8941
4.5 | 0.6873 | 0.03495 | -0.002 | 19.6652
5 | 0.7351 | 0.03796 | 0.0009 | 19.3651
5.5 | 0.7616 | 0.04464 | -0.001 | 17.0609
6 | 0.7781 | 0.05203 | -0.003 | 14.9548
6.5 | 0.7697 | 0.06257 | -0.0092 | 12.3014
7 | 0.757 | 0.07285 | -0.0153 | 10.3912
7.5 | 0.752 | 0.08257 | -0.0194 | 9.1074
8 | 0.7358 | 0.09295 | -0.025 | 7.9161
8.5 | 0.7408 | 0.10136 | -0.0272 | 7.3086
10 | 0.7189 | 0.13567 | -0.0487 | 5.2989
10.5 | 0.7343 | 0.14405 | -0.0503 | 5.0975
11 | 0.7527 | 0.15297 | -0.052 | 4.9206
11.5 | 0.7537 | 0.15867 | -0.0542 | 4.7501
12 | 0.7673 | 0.16635 | -0.0564 | 4.6126
12.5 | 0.7891 | 0.17584 | -0.0586 | 4.4876
13 | 0.8025 | 0.18324 | -0.0615 | 4.3795
13.5 | 0.819 | 0.19127 | -0.0644 | 4.2819
14 | 0.8456 | 0.20239 | -0.0666 | 4.1781
14.5 | 0.8629 | 0.21066 | -0.0699 | 4.0962
15 | 0.8774 | 0.21739 | -0.074 | 4.0361
15.5 | 0.8896 | 0.22363 | -0.0792 | 3.978
16 | 0.9089 | 0.23204 | -0.0833 | 3.917
16.5 | 0.9319 | 0.24245 | -0.087 | 3.8437
17 | 0.9574 | 0.25415 | -0.0901 | 3.7671
17.5 | 0.9717 | 0.25901 | -0.0963 | 3.7516
18 | 0.9917 | 0.26785 | -0.1015 | 3.7024
18.5 | 1.0194 | 0.28164 | -0.1044 | 3.6195
19 | 1.0341 | 0.28533 | -0.1118 | 3.6242
19.5 | 1.0598 | 0.29831 | -0.1154 | 3.5527
20 | 1.0781 | 0.30371 | -0.1222 | 3.5498

## 9. Re 100k Mach 0.00 (1)
BIGFOIL.COM POLAR EXPORT
AV-1.7-8
AV-1.7-8 |  |  |  | Cl Max: | 0.923 | at alpha= | 9.5 | deg
JavaFoil+Calcfoil stall+Eppler ext transition |  |  |  | L/D Max: | 42.366 | at alpha= | 6.5 | deg
Re: | 100000 |  |  | Cd Min: | 0.01182 | at alpha= | 0 | deg
Mach: | 0 |  |  | Cl=0 at alpha= | 0.0086207 | deg
|  |  |  | @ Cl=0.1, Cd= | 0.012206
|  |  |  | @ Cl=0.4, Cd= | 0.014172
|  |  |  | @ Cl=0.6, Cd= | 0.016487
alpha (deg) | Cl | Cd | Cm | Cl/Cd
-12.5 | -0.341 | 0.17284 | 0.008 | -1.972
-12 | -0.358 | 0.15733 | 0.008 | -2.278
-11.5 | -0.376 | 0.1452 | 0.008 | -2.59
-11 | -0.393 | 0.12915 | 0.008 | -3.046
-10.5 | -0.41 | 0.11635 | 0.008 | -3.525
-10 | -0.426 | 0.1088 | 0.008 | -3.913
-9.5 | -0.44 | 0.09965 | 0.008 | -4.414
-9 | -0.452 | 0.0915 | 0.008 | -4.938
-8.5 | -0.461 | 0.08389 | 0.008 | -5.496
-8 | -0.467 | 0.07666 | 0.008 | -6.09
-7.5 | -0.469 | 0.07149 | 0.008 | -6.556
-7 | -0.466 | 0.06514 | 0.008 | -7.156
-6.5 | -0.459 | 0.06005 | 0.008 | -7.638
-6 | -0.446 | 0.05618 | 0.008 | -7.941
-5.5 | -0.428 | 0.05106 | 0.007 | -8.386
-5 | -0.405 | 0.04765 | 0.007 | -8.505
-4.5 | -0.377 | 0.04683 | 0.007 | -8.06
-4 | -0.345 | 0.04165 | 0.007 | -8.292
-3.5 | -0.309 | 0.03945 | 0.007 | -7.844
-3 | -0.27 | 0.03725 | 0.008 | -7.261
-2.5 | -0.229 | 0.03528 | 0.009 | -6.488
-2 | -0.185 | 0.03423 | 0.009 | -5.415
-1.5 | -0.14 | 0.0334 | 0.009 | -4.199
-1 | -0.117 | 0.01451 | 0.024 | -8.098
-0.5 | -0.059 | 0.01449 | 0.024 | -4.101
0 | -0.001 | 0.01182 | 0.024 | -0.096
0.5 | 0.057 | 0.01198 | 0.024 | 4.785
1 | 0.116 | 0.01229 | 0.024 | 9.424
1.5 | 0.174 | 0.01257 | 0.024 | 13.863
2 | 0.233 | 0.01293 | 0.024 | 17.99
2.5 | 0.291 | 0.01325 | 0.023 | 21.941
3 | 0.349 | 0.01368 | 0.023 | 25.509
3.5 | 0.407 | 0.01424 | 0.023 | 28.571
4 | 0.465 | 0.01474 | 0.023 | 31.531
4.5 | 0.522 | 0.01538 | 0.023 | 33.957
5 | 0.579 | 0.01617 | 0.023 | 35.822
5.5 | 0.636 | 0.01703 | 0.023 | 37.34
6 | 0.692 | 0.0182 | 0.022 | 38.036
6.5 | 0.734 | 0.01732 | 0.022 | 42.366
7 | 0.777 | 0.01955 | 0.021 | 39.74
7.5 | 0.817 | 0.02153 | 0.021 | 37.951
8 | 0.853 | 0.02418 | 0.02 | 35.28
8.5 | 0.877 | 0.02871 | 0.019 | 30.557
9 | 0.892 | 0.0352 | 0.018 | 25.329
9.5 | 0.923 | 0.0372 | 0.018 | 24.804
10 | 0.917 | 0.04807 | 0.017 | 19.084
10.5 | 0.9 | 0.06405 | 0.015 | 14.046
11 | 0.867 | 0.08209 | 0.005 | 10.566
11.5 | 0.872 | 0.08926 | 0.005 | 9.766
12 | 0.87 | 0.0971 | 0.005 | 8.961
12.5 | 0.863 | 0.10657 | 0.005 | 8.095
13 | 0.85 | 0.11477 | 0.005 | 7.405
13.5 | 0.832 | 0.12424 | 0.005 | 6.7
14 | 0.811 | 0.13521 | 0.004 | 5.995
14.5 | 0.785 | 0.14706 | 0.004 | 5.341

## 10. Re 100k Mach 0.00 (2)
BIGFOIL.COM POLAR EXPORT
AV-1.7-8
AV-1.7-8 |  |  |  | Cl Max: | 1.1172 | at alpha= | 10.5 | deg
XFOIL ncrit=9 |  |  |  | L/D Max: | 39.3381 | at alpha= | 6.5 | deg
Re: | 100000 |  |  | Cd Min: | 0.27028 | at alpha= | -20 | deg
Mach: | 0 |  |  | Cl=0 at alpha= | -1.5084 | deg
|  |  |  | @ Cl=0.1, Cd= | 0.01195
|  |  |  | @ Cl=0.4, Cd= | 0.014148
|  |  |  | @ Cl=0.6, Cd= | 0.016266
alpha (deg) | Cl | Cd | Cm | Cl/Cd
-20 | -0.9271 | 0.27028 | 0.1244 | -3.4301
-19.5 | -0.9095 | 0.2641 | 0.1202 | -3.4438
-19 | -0.8916 | 0.25783 | 0.1158 | -3.4581
-18.5 | -0.8736 | 0.25177 | 0.1111 | -3.4698
-18 | -0.8572 | 0.24749 | 0.1051 | -3.4636
-17.5 | -0.8454 | 0.24543 | 0.0984 | -3.4446
-17 | -0.8372 | 0.24348 | 0.0921 | -3.4385
-16.5 | -0.8062 | 0.22559 | 0.0932 | -3.5737
-16 | -0.7879 | 0.21807 | 0.0907 | -3.6131
-15.5 | -0.771 | 0.21129 | 0.0873 | -3.649
-15 | -0.7547 | 0.20454 | 0.0835 | -3.6897
-14.5 | -0.7401 | 0.19824 | 0.0789 | -3.7334
-14 | -0.7343 | 0.19475 | 0.0722 | -3.7705
-13.5 | -0.731 | 0.19055 | 0.0653 | -3.8363
-13 | -0.6996 | 0.17616 | 0.0683 | -3.9714
-12.5 | -0.6848 | 0.16892 | 0.0661 | -4.054
-12 | -0.6758 | 0.16229 | 0.0616 | -4.1642
-11.5 | -0.6801 | 0.15781 | 0.0531 | -4.3096
-11 | -0.6638 | 0.14693 | 0.0527 | -4.5178
-10.5 | -0.6453 | 0.13875 | 0.0529 | -4.6508
-10 | -0.6383 | 0.13136 | 0.0491 | -4.8592
-9.5 | -0.6479 | 0.12528 | 0.0386 | -5.1716
-9 | -0.6312 | 0.11506 | 0.0398 | -5.4858
-8.5 | -0.6188 | 0.10751 | 0.0383 | -5.7557
-8 | -0.628 | 0.09942 | 0.0247 | -6.3166
-7.5 | -0.6158 | 0.08985 | 0.0226 | -6.8536
-7 | -0.6018 | 0.08102 | 0.0118 | -7.4278
-6.5 | -0.5805 | 0.07213 | 0.0104 | -8.048
-6 | -0.5542 | 0.06346 | 0.005 | -8.7331
-5.5 | -0.5224 | 0.05557 | 0 | -9.4008
-5 | -0.4866 | 0.04915 | 0.0001 | -9.9003
-4.5 | -0.4477 | 0.04309 | -0.0001 | -10.3899
-4 | -0.3491 | 0.01417 | -0.0052 | -24.6366
-3.5 | -0.2972 | 0.01058 | -0.0042 | -28.0907
-3 | -0.25 | 0.01921 | -0.0013 | -13.0141
-2.5 | -0.2016 | 0.01639 | -0.0007 | -12.3002
-2 | -0.07 | 0.01083 | -0.0114 | -6.4635
-1.5 | 0.0012 | 0.01102 | -0.0167 | 0.10889
-1 | 0.0575 | 0.01148 | -0.0161 | 5.0087
-0.5 | 0.094 | 0.0119 | -0.0111 | 7.8992
0 | 0.1345 | 0.01224 | -0.0071 | 10.9886
0.5 | 0.178 | 0.01255 | -0.0036 | 14.1833
1 | 0.2244 | 0.01286 | -0.0009 | 17.4495
1.5 | 0.2726 | 0.01319 | 0.0013 | 20.6672
2 | 0.3218 | 0.01353 | 0.0034 | 23.7842
2.5 | 0.3715 | 0.01391 | 0.0052 | 26.7074
3 | 0.4218 | 0.01433 | 0.0069 | 29.4348
3.5 | 0.473 | 0.0148 | 0.0082 | 31.9595
4 | 0.5244 | 0.01532 | 0.0095 | 34.2298
4.5 | 0.5757 | 0.01593 | 0.0106 | 36.1394
5 | 0.627 | 0.01664 | 0.0116 | 37.6803
5.5 | 0.678 | 0.0175 | 0.0124 | 38.7429
6 | 0.7285 | 0.01853 | 0.0132 | 39.3146
6.5 | 0.7785 | 0.01979 | 0.0139 | 39.338
7 | 0.8277 | 0.02136 | 0.0146 | 38.75
7.5 | 0.8761 | 0.02319 | 0.0153 | 37.7792
8 | 0.9235 | 0.02544 | 0.016 | 36.3011
8.5 | 0.9695 | 0.02809 | 0.0167 | 34.5141
9 | 1.0132 | 0.03151 | 0.0175 | 32.1549
9.5 | 1.0529 | 0.03555 | 0.0183 | 29.6174
10 | 1.0863 | 0.04052 | 0.0189 | 26.809
10.5 | 1.1172 | 0.04557 | 0.0196 | 24.5161
11 | 1.1048 | 0.0548 | 0.0191 | 20.1606
11.5 | 1.0563 | 0.06646 | 0.0147 | 15.8938
12 | 0.994 | 0.08369 | 0.0028 | 11.8772
12.5 | 0.7904 | 0.14877 | -0.0433 | 5.3129
13 | 0.7921 | 0.15714 | -0.0464 | 5.0407
13.5 | 0.833 | 0.16635 | -0.0429 | 5.0075
14 | 0.807 | 0.17256 | -0.052 | 4.6766
14.5 | 0.8211 | 0.18131 | -0.0539 | 4.5287
15 | 0.8587 | 0.19183 | -0.0513 | 4.4764
15.5 | 0.8341 | 0.19603 | -0.0623 | 4.255

## 11. Re 100k Mach 0.10 (1)
BIGFOIL.COM POLAR EXPORT
AV-1.7-8
AV-1.7-8 |  |  |  | Cl Max: | 0.921 | at alpha= | 9.5 | deg
JavaFoil+Calcfoil stall+Eppler ext transition |  |  |  | L/D Max: | 42.028 | at alpha= | 6.5 | deg
Re: | 100000 |  |  | Cd Min: | 0.01183 | at alpha= | 0 | deg
Mach: | 0.1 |  |  | Cl=0 at alpha= | 0.0084746 | deg
|  |  |  | @ Cl=0.1, Cd= | 0.012226
|  |  |  | @ Cl=0.4, Cd= | 0.014208
|  |  |  | @ Cl=0.6, Cd= | 0.016521
alpha (deg) | Cl | Cd | Cm | Cl/Cd
-12.5 | -0.301 | 0.17993 | 0.008 | -1.671
-12 | -0.32 | 0.1653 | 0.008 | -1.939
-11.5 | -0.34 | 0.15222 | 0.008 | -2.237
-11 | -0.361 | 0.14032 | 0.008 | -2.569
-10.5 | -0.38 | 0.12481 | 0.008 | -3.046
-10 | -0.399 | 0.11379 | 0.008 | -3.506
-9.5 | -0.416 | 0.10453 | 0.008 | -3.982
-9 | -0.432 | 0.09535 | 0.008 | -4.526
-8.5 | -0.444 | 0.08716 | 0.008 | -5.095
-8 | -0.453 | 0.08016 | 0.008 | -5.653
-7.5 | -0.458 | 0.07251 | 0.008 | -6.317
-7 | -0.458 | 0.06584 | 0.008 | -6.959
-6.5 | -0.453 | 0.06204 | 0.008 | -7.303
-6 | -0.443 | 0.05665 | 0.008 | -7.812
-5.5 | -0.426 | 0.05282 | 0.008 | -8.07
-5 | -0.404 | 0.04782 | 0.007 | -8.459
-4.5 | -0.378 | 0.04504 | 0.007 | -8.383
-4 | -0.346 | 0.04179 | 0.007 | -8.281
-3.5 | -0.31 | 0.03948 | 0.007 | -7.861
-3 | -0.271 | 0.03737 | 0.008 | -7.262
-2.5 | -0.23 | 0.03537 | 0.009 | -6.501
-2 | -0.186 | 0.03439 | 0.009 | -5.414
-1.5 | -0.141 | 0.03345 | 0.009 | -4.213
-1 | -0.095 | 0.03242 | 0.01 | -2.928
-0.5 | -0.06 | 0.01448 | 0.024 | -4.125
0 | -0.001 | 0.01183 | 0.024 | -0.097
0.5 | 0.058 | 0.01203 | 0.024 | 4.791
1 | 0.116 | 0.0123 | 0.024 | 9.458
1.5 | 0.175 | 0.01259 | 0.024 | 13.907
2 | 0.234 | 0.01295 | 0.024 | 18.049
2.5 | 0.292 | 0.01333 | 0.024 | 21.93
3 | 0.351 | 0.01371 | 0.023 | 25.582
3.5 | 0.409 | 0.0143 | 0.023 | 28.595
4 | 0.467 | 0.01478 | 0.023 | 31.592
4.5 | 0.525 | 0.01543 | 0.023 | 34.023
5 | 0.582 | 0.01624 | 0.023 | 35.847
5.5 | 0.639 | 0.01713 | 0.023 | 37.323
6 | 0.695 | 0.01828 | 0.023 | 38.042
6.5 | 0.736 | 0.01751 | 0.022 | 42.028
7 | 0.779 | 0.01977 | 0.021 | 39.407
7.5 | 0.819 | 0.02184 | 0.021 | 37.51
8 | 0.855 | 0.02463 | 0.02 | 34.704
8.5 | 0.877 | 0.02955 | 0.019 | 29.69
9 | 0.888 | 0.03697 | 0.018 | 24.021
9.5 | 0.921 | 0.0385 | 0.018 | 23.914
10 | 0.914 | 0.04978 | 0.017 | 18.361
10.5 | 0.891 | 0.06754 | 0.014 | 13.194
11 | 0.865 | 0.08256 | 0.005 | 10.472
11.5 | 0.866 | 0.08969 | 0.005 | 9.66
12 | 0.862 | 0.10013 | 0.005 | 8.607
12.5 | 0.851 | 0.10829 | 0.005 | 7.859
13 | 0.834 | 0.11565 | 0.005 | 7.215
13.5 | 0.813 | 0.12701 | 0.005 | 6.399
14 | 0.787 | 0.13995 | 0.004 | 5.621
14.5 | 0.757 | 0.15308 | 0.005 | 4.945

## 12. Re 100k Mach 0.10 (2)
BIGFOIL.COM POLAR EXPORT
AV-1.7-8
AV-1.7-8 |  |  |  | Cl Max: | 1.1156 | at alpha= | 10.5 | deg
XFOIL ncrit=9 |  |  |  | L/D Max: | 39.1823 | at alpha= | 6 | deg
Re: | 100000 |  |  | Cd Min: | 0.27118 | at alpha= | -20 | deg
Mach: | 0.1 |  |  | Cl=0 at alpha= | -1.5317 | deg
|  |  |  | @ Cl=0.1, Cd= | 0.011987
|  |  |  | @ Cl=0.4, Cd= | 0.014181
|  |  |  | @ Cl=0.6, Cd= | 0.016323
alpha (deg) | Cl | Cd | Cm | Cl/Cd
-20 | -0.9304 | 0.27118 | 0.1253 | -3.4309
-19.5 | -0.9126 | 0.26495 | 0.121 | -3.4444
-19 | -0.8945 | 0.25866 | 0.1165 | -3.4582
-18.5 | -0.8764 | 0.25269 | 0.1116 | -3.4683
-18 | -0.8604 | 0.24885 | 0.1054 | -3.4575
-17.5 | -0.8488 | 0.24693 | 0.0987 | -3.4374
-17 | -0.8406 | 0.24495 | 0.0924 | -3.4317
-16.5 | -0.8077 | 0.2259 | 0.0942 | -3.5755
-16 | -0.7895 | 0.21862 | 0.0913 | -3.6113
-15.5 | -0.7725 | 0.21183 | 0.0878 | -3.6468
-15 | -0.7561 | 0.20508 | 0.0839 | -3.6869
-14.5 | -0.7417 | 0.19904 | 0.079 | -3.7264
-14 | -0.737 | 0.19593 | 0.0721 | -3.7615
-13.5 | -0.7328 | 0.19148 | 0.0653 | -3.827
-13 | -0.6991 | 0.17652 | 0.069 | -3.9605
-12.5 | -0.6849 | 0.16937 | 0.0664 | -4.0438
-12 | -0.6772 | 0.1631 | 0.0613 | -4.1521
-11.5 | -0.6819 | 0.15874 | 0.0527 | -4.2957
-11 | -0.6591 | 0.14695 | 0.0545 | -4.4852
-10.5 | -0.6442 | 0.13919 | 0.0533 | -4.6282
-10 | -0.6385 | 0.13193 | 0.0489 | -4.8397
-9.5 | -0.6498 | 0.12613 | 0.0377 | -5.1518
-9 | -0.6267 | 0.11556 | 0.0414 | -5.4232
-8.5 | -0.6173 | 0.10801 | 0.0385 | -5.7152
-8 | -0.6308 | 0.10002 | 0.0222 | -6.3067
-7.5 | -0.6118 | 0.09094 | 0.0257 | -6.7275
-7 | -0.6068 | 0.08186 | 0.0071 | -7.4127
-6.5 | -0.58 | 0.07294 | 0.0114 | -7.9517
-6 | -0.5546 | 0.06419 | 0.0057 | -8.64
-5.5 | -0.5236 | 0.0561 | 0.0005 | -9.3333
-5 | -0.4879 | 0.04963 | 0.0004 | -9.8307
-4.5 | -0.4492 | 0.04346 | 0 | -10.3359
-4 | -0.3674 | 0.02776 | -0.003 | -13.2349
-3.5 | -0.3103 | 0.02286 | -0.0021 | -13.5739
-3 | -0.2512 | 0.01944 | -0.0016 | -12.9218
-2.5 | -0.2031 | 0.01659 | -0.0008 | -12.2423
-2 | -0.0694 | 0.01087 | -0.0118 | -6.3845
-1.5 | 0.0047 | 0.01106 | -0.0175 | 0.42495
-1 | 0.0568 | 0.01154 | -0.0158 | 4.922
-0.5 | 0.0944 | 0.01194 | -0.0111 | 7.9062
0 | 0.1351 | 0.01228 | -0.007 | 11.0016
0.5 | 0.1794 | 0.01259 | -0.0037 | 14.2494
1 | 0.2257 | 0.0129 | -0.0008 | 17.4961
1.5 | 0.2739 | 0.01322 | 0.0015 | 20.7186
2 | 0.3236 | 0.01358 | 0.0035 | 23.8292
2.5 | 0.3739 | 0.01396 | 0.0052 | 26.7837
3 | 0.4248 | 0.01439 | 0.0068 | 29.5205
3.5 | 0.4761 | 0.01487 | 0.0083 | 32.0175
4 | 0.5276 | 0.01541 | 0.0096 | 34.2375
4.5 | 0.5793 | 0.01603 | 0.0107 | 36.1385
5 | 0.6309 | 0.01676 | 0.0117 | 37.6432
5.5 | 0.6822 | 0.01764 | 0.0126 | 38.6735
6 | 0.7331 | 0.01871 | 0.0134 | 39.1823
6.5 | 0.7833 | 0.02003 | 0.0142 | 39.1063
7 | 0.8328 | 0.0216 | 0.0149 | 38.5556
7.5 | 0.8814 | 0.02356 | 0.0156 | 37.4109
8 | 0.9291 | 0.02583 | 0.0164 | 35.9698
8.5 | 0.9749 | 0.0287 | 0.0172 | 33.9686
9 | 1.0183 | 0.0322 | 0.018 | 31.6242
9.5 | 1.0566 | 0.0366 | 0.0188 | 28.8689
10 | 1.0866 | 0.04199 | 0.0194 | 25.8776
10.5 | 1.1156 | 0.04755 | 0.02 | 23.4616
11 | 1.093 | 0.05726 | 0.0189 | 19.0884
11.5 | 1.0408 | 0.06942 | 0.013 | 14.9928
12 | 0.986 | 0.08629 | 0.0018 | 11.4266
12.5 | 0.7885 | 0.14952 | -0.0437 | 5.2735
13 | 0.792 | 0.1578 | -0.0467 | 5.019
13.5 | 0.8336 | 0.16719 | -0.0432 | 4.9859
14 | 0.8067 | 0.17325 | -0.0524 | 4.6563
14.5 | 0.823 | 0.18212 | -0.054 | 4.519
15.5 | 0.8353 | 0.19672 | -0.0627 | 4.2461

## 13. Re 100k Mach 0.25 (1)
BIGFOIL.COM POLAR EXPORT
AV-1.7-8
AV-1.7-8 |  |  |  | Cl Max: | 0.908 | at alpha= | 9 | deg
JavaFoil+Calcfoil stall+Eppler ext transition |  |  |  | L/D Max: | 41.106 | at alpha= | 6 | deg
Re: | 100000 |  |  | Cd Min: | 0.01193 | at alpha= | 0 | deg
Mach: | 0.25 |  |  | Cl=0 at alpha= | 0.0083333 | deg
|  |  |  | @ Cl=0.1, Cd= | 0.012349
|  |  |  | @ Cl=0.4, Cd= | 0.014387
|  |  |  | @ Cl=0.6, Cd= | 0.1662
alpha (deg) | Cl | Cd | Cm | Cl/Cd
-11 | -0.062 | 0.21614 | 0.008 | -0.287
-10.5 | -0.059 | 0.17827 | 0.008 | -0.333
-10 | -0.116 | 0.15904 | 0.008 | -0.729
-9.5 | -0.188 | 0.1342 | 0.008 | -1.403
-9 | -0.243 | 0.11984 | 0.008 | -2.024
-8.5 | -0.289 | 0.10332 | 0.008 | -2.8
-8 | -0.33 | 0.09178 | 0.008 | -3.591
-7.5 | -0.363 | 0.0843 | 0.008 | -4.302
-7 | -0.388 | 0.07429 | 0.008 | -5.217
-6.5 | -0.404 | 0.06781 | 0.008 | -5.952
-6 | -0.41 | 0.06147 | 0.008 | -6.673
-5.5 | -0.407 | 0.05547 | 0.008 | -7.345
-5 | -0.396 | 0.05122 | 0.008 | -7.722
-4.5 | -0.375 | 0.05075 | 0.007 | -7.394
-4 | -0.348 | 0.04325 | 0.008 | -8.049
-3.5 | -0.315 | 0.04049 | 0.007 | -7.773
-3 | -0.277 | 0.03791 | 0.007 | -7.298
-2.5 | -0.235 | 0.03615 | 0.007 | -6.5
-2 | -0.191 | 0.03417 | 0.01 | -5.587
-1.5 | -0.145 | 0.03348 | 0.01 | -4.322
-1 | -0.097 | 0.03253 | 0.011 | -2.996
-0.5 | -0.061 | 0.01465 | 0.025 | -4.189
0 | -0.001 | 0.01193 | 0.025 | -0.099
0.5 | 0.059 | 0.01212 | 0.025 | 4.884
1 | 0.12 | 0.01246 | 0.025 | 9.595
1.5 | 0.18 | 0.01273 | 0.024 | 14.128
2 | 0.24 | 0.0131 | 0.024 | 18.33
2.5 | 0.3 | 0.01356 | 0.024 | 22.148
3 | 0.36 | 0.0141 | 0.024 | 25.546
3.5 | 0.42 | 0.01453 | 0.024 | 28.919
4 | 0.48 | 0.0151 | 0.024 | 31.768
4.5 | 0.539 | 0.0158 | 0.024 | 34.108
5 | 0.598 | 0.01677 | 0.024 | 35.66
5.5 | 0.656 | 0.01771 | 0.023 | 37.052
6 | 0.701 | 0.01706 | 0.023 | 41.106
6.5 | 0.747 | 0.01926 | 0.022 | 38.79
7 | 0.79 | 0.02117 | 0.022 | 37.323
7.5 | 0.829 | 0.02387 | 0.021 | 34.718
8 | 0.861 | 0.02772 | 0.02 | 31.056
8.5 | 0.876 | 0.03451 | 0.019 | 25.39
9 | 0.908 | 0.03692 | 0.019 | 24.591
9.5 | 0.901 | 0.04795 | 0.018 | 18.789
10 | 0.878 | 0.06428 | 0.015 | 13.657
10.5 | 0.843 | 0.07994 | 0.006 | 10.542
11 | 0.836 | 0.08897 | 0.005 | 9.392
11.5 | 0.817 | 0.09637 | 0.005 | 8.482
12 | 0.788 | 0.10764 | 0.005 | 7.322
12.5 | 0.748 | 0.12247 | 0.005 | 6.108
13 | 0.698 | 0.13483 | 0.005 | 5.175
13.5 | 0.638 | 0.14571 | 0.005 | 4.38
14 | 0.571 | 0.1662 | 0.005 | 3.436

## 14. Re 100k Mach 0.25 (2)
BIGFOIL.COM POLAR EXPORT
AV-1.7-8
AV-1.7-8 |  |  |  | Cl Max: | 1.0658 | at alpha= | 9.5 | deg
XFOIL ncrit=9 |  |  |  | L/D Max: | 38.5315 | at alpha= | 6 | deg
Re: | 100000 |  |  | Cd Min: | 0.27635 | at alpha= | -20 | deg
Mach: | 0.25 |  |  | Cl=0 at alpha= | -1.5592 | deg
|  |  |  | @ Cl=0.1, Cd= | 0.012213
|  |  |  | @ Cl=0.4, Cd= | 0.01437
|  |  |  | @ Cl=0.6, Cd= | 0.016558
alpha (deg) | Cl | Cd | Cm | Cl/Cd
-20 | -0.9493 | 0.27635 | 0.1299 | -3.4351
-19.5 | -0.9305 | 0.26989 | 0.1253 | -3.4477
-19 | -0.9114 | 0.26365 | 0.1203 | -3.4569
-18.5 | -0.8933 | 0.25924 | 0.114 | -3.4458
-18 | -0.8795 | 0.25726 | 0.1071 | -3.4187
-17.5 | -0.8685 | 0.25544 | 0.1004 | -3.4
-17 | -0.8379 | 0.23667 | 0.1014 | -3.5404
-16.5 | -0.8182 | 0.22882 | 0.0984 | -3.5757
-16 | -0.7996 | 0.22183 | 0.0947 | -3.6046
-15.5 | -0.7817 | 0.21494 | 0.0906 | -3.6368
-15 | -0.7648 | 0.2085 | 0.0859 | -3.6681
-14.5 | -0.7551 | 0.2051 | 0.079 | -3.6816
-14 | -0.751 | 0.20201 | 0.072 | -3.7176
-13.5 | -0.7176 | 0.18635 | 0.0741 | -3.8508
-13 | -0.7004 | 0.17888 | 0.0717 | -3.9155
-12.5 | -0.688 | 0.17222 | 0.0674 | -3.9949
-12 | -0.6899 | 0.16864 | 0.0592 | -4.091
-11.5 | -0.6707 | 0.15752 | 0.0584 | -4.2579
-11 | -0.6509 | 0.14891 | 0.0581 | -4.3711
-10.5 | -0.6415 | 0.14163 | 0.0544 | -4.5294
-10 | -0.6494 | 0.13653 | 0.0448 | -4.7565
-9.5 | -0.6285 | 0.12575 | 0.0463 | -4.998
-9 | -0.6155 | 0.11806 | 0.0446 | -5.2135
-8.5 | -0.6252 | 0.1116 | 0.0335 | -5.6022
-8 | -0.6066 | 0.10196 | 0.0351 | -5.9494
-7.5 | -0.6007 | 0.09424 | 0.0293 | -6.3742
-7 | -0.597 | 0.08464 | 0.0193 | -7.0534
-6.5 | -0.5855 | 0.07591 | 0.0062 | -7.7131
-6 | -0.5595 | 0.06721 | 0.0035 | -8.3247
-5.5 | -0.5281 | 0.05934 | 0.0043 | -8.8996
-5 | -0.4941 | 0.05225 | 0.0021 | -9.4565
-4.5 | -0.4565 | 0.04545 | 0.0009 | -10.044
-4 | -0.3757 | 0.02958 | -0.0044 | -12.7011
-3.5 | -0.3184 | 0.02405 | -0.0037 | -13.2391
-3 | -0.2588 | 0.02021 | -0.0031 | -12.8055
-2.5 | -0.2146 | 0.01758 | -0.0016 | -12.2071
-1.5 | 0.0135 | 0.01134 | -0.0193 | 1.1905
-1 | 0.0543 | 0.01181 | -0.0149 | 4.5978
-0.5 | 0.0942 | 0.01217 | -0.0103 | 7.7403
0 | 0.1373 | 0.01249 | -0.0063 | 10.9928
0.5 | 0.1844 | 0.0128 | -0.0033 | 14.4062
1 | 0.2333 | 0.01312 | -0.0006 | 17.782
1.5 | 0.2833 | 0.01347 | 0.0017 | 21.0319
2 | 0.3342 | 0.01383 | 0.004 | 24.1649
2.5 | 0.3865 | 0.01425 | 0.0057 | 27.1228
3 | 0.4394 | 0.01472 | 0.0073 | 29.8505
3.5 | 0.4927 | 0.01525 | 0.0087 | 32.3082
4 | 0.5461 | 0.01586 | 0.01 | 34.4325
4.5 | 0.5995 | 0.01655 | 0.0113 | 36.2236
5 | 0.6528 | 0.0174 | 0.0125 | 37.5172
5.5 | 0.7058 | 0.01842 | 0.0135 | 38.317
6 | 0.7583 | 0.01968 | 0.0145 | 38.5315
6.5 | 0.8102 | 0.0213 | 0.0155 | 38.0376
7 | 0.861 | 0.02326 | 0.0165 | 37.0163
7.5 | 0.9106 | 0.02557 | 0.0175 | 35.612
8 | 0.9582 | 0.02848 | 0.0185 | 33.6447
8.5 | 1.0038 | 0.03214 | 0.0196 | 31.2321
9 | 1.0421 | 0.03668 | 0.0205 | 28.4106
9.5 | 1.0658 | 0.04306 | 0.021 | 24.7515
10 | 1.065 | 0.05147 | 0.0204 | 20.6917
10.5 | 1.0185 | 0.06313 | 0.015 | 16.1334
11 | 0.9577 | 0.0803 | 0.0024 | 11.9265
11.5 | 0.849 | 0.11631 | -0.0224 | 7.2995
12.5 | 0.7827 | 0.15317 | -0.0458 | 5.11
13 | 0.7941 | 0.16133 | -0.0478 | 4.9222
13.5 | 0.8143 | 0.16932 | -0.0486 | 4.8092
14 | 0.8078 | 0.17686 | -0.0547 | 4.5675
14.5 | 0.8345 | 0.18671 | -0.0546 | 4.4695

## 15. Re 100k Mach 0.50 (1)
BIGFOIL.COM POLAR EXPORT
AV-1.7-8
AV-1.7-8 |  |  |  | Cl Max: | 1.073 | at alpha= | 20 | deg
JavaFoil+Calcfoil stall+Eppler ext transition |  |  |  | L/D Max: | 35.515 | at alpha= | 5 | deg
Re: | 100000 |  |  | Cd Min: | 0.01244 | at alpha= | 0 | deg
Mach: | 0.5 |  |  | Cl=0 at alpha= | 0.0074627 | deg
|  |  |  | @ Cl=0.1, Cd= | 0.012915
|  |  |  | @ Cl=0.4, Cd= | 0.015143
|  |  |  | @ Cl=0.6, Cd= | 0.20561
alpha (deg) | Cl | Cd | Cm | Cl/Cd
-20 | -1.06 | 0.35732 | 0.013 | -2.966
-19.5 | -1.035 | 0.33693 | 0.013 | -3.071
-19 | -1.006 | 0.32323 | 0.013 | -3.112
-18.5 | -0.98 | 0.31589 | 0.013 | -3.103
-18 | -0.955 | 0.3095 | 0.013 | -3.086
-17.5 | -0.93 | 0.30408 | 0.013 | -3.057
-17 | -0.904 | 0.30176 | 0.013 | -2.996
-16.5 | -0.879 | 0.28165 | 0.013 | -3.119
-16 | -0.853 | 0.28334 | 0.013 | -3.011
-15.5 | -0.827 | 0.27982 | 0.013 | -2.956
-15 | -0.799 | 0.2579 | 0.013 | -3.098
-14.5 | -0.773 | 0.35739 | 0.013 | -2.163
-14 | -0.747 | 0.24762 | 0.013 | -3.017
-13.5 | -0.721 | 0.23877 | 0.013 | -3.02
-13 | -0.695 | 0.22764 | 0.013 | -3.054
-12.5 | -0.669 | 0.22384 | 0.013 | -2.989
-12 | -0.643 | 0.22032 | 0.013 | -2.918
-11.5 | -0.615 | 0.20172 | 0.012 | -3.05
-11 | -0.589 | 0.19772 | 0.012 | -2.979
-10.5 | -0.563 | 0.18712 | 0.012 | -3.008
-10 | -0.537 | 0.182 | 0.012 | -2.948
-9.5 | -0.51 | 0.1788 | 0.012 | -2.853
-9 | -0.483 | 0.17468 | 0.011 | -2.764
-8.5 | -0.456 | 0.17053 | 0.011 | -2.676
-8 | -0.43 | 0.15088 | 0.011 | -2.849
-7.5 | -0.403 | 0.14784 | 0.011 | -2.728
-7 | -0.376 | 0.1458 | 0.011 | -2.581
-6.5 | -0.35 | 0.13095 | 0.011 | -2.671
-6 | -0.323 | 0.12754 | 0.011 | -2.533
-5.5 | -0.296 | 0.12403 | 0.011 | -2.389
-5 | -0.269 | 0.11559 | 0.01 | -2.33
-4.5 | -0.243 | 0.10455 | 0.01 | -2.32
-4 | -0.216 | 0.0568 | 0.009 | -3.797
-3.5 | -0.249 | 0.04735 | 0.009 | -5.25
-3 | -0.283 | 0.0422 | 0.009 | -6.698
-2.5 | -0.253 | 0.0389 | 0.008 | -6.506
-2 | -0.21 | 0.03569 | 0.011 | -5.885
-1.5 | -0.161 | 0.03442 | 0.01 | -4.668
-1 | -0.109 | 0.03348 | 0.011 | -3.242
-0.5 | -0.069 | 0.01528 | 0.028 | -4.484
0 | -0.001 | 0.01244 | 0.028 | -0.106
0.5 | 0.066 | 0.01278 | 0.028 | 5.179
1 | 0.134 | 0.01305 | 0.027 | 10.242
1.5 | 0.201 | 0.01344 | 0.027 | 14.959
2 | 0.268 | 0.01398 | 0.027 | 19.19
2.5 | 0.335 | 0.01459 | 0.027 | 22.996
3 | 0.402 | 0.01516 | 0.027 | 26.536
3.5 | 0.469 | 0.01592 | 0.027 | 29.457
4 | 0.535 | 0.01688 | 0.027 | 31.714
4.5 | 0.591 | 0.01672 | 0.026 | 35.341
5 | 0.646 | 0.0182 | 0.025 | 35.515
5.5 | 0.699 | 0.02022 | 0.025 | 34.593
6 | 0.748 | 0.02267 | 0.024 | 33.003
6.5 | 0.789 | 0.02622 | 0.023 | 30.1
7 | 0.821 | 0.03186 | 0.022 | 25.774
7.5 | 0.831 | 0.04297 | 0.02 | 19.339
8 | 0.81 | 0.06232 | 0.015 | 13.004
8.5 | 0.82 | 0.06642 | 0.017 | 12.342
9 | 0.688 | 0.08811 | 0.006 | 7.81
9.5 | 0.51 | 0.10993 | 0.009 | 4.639
10 | 0.536 | 0.16864 | 0.008 | 3.181
10.5 | 0.564 | 0.1954 | 0.01 | 2.886
11 | 0.591 | 0.19625 | 0.01 | 3.009
11.5 | 0.618 | 0.22432 | 0.011 | 2.755
12 | 0.645 | 0.21618 | 0.01 | 2.981
12.5 | 0.671 | 0.23571 | 0.011 | 2.849
13 | 0.699 | 0.23972 | 0.011 | 2.916
13.5 | 0.725 | 0.25628 | 0.011 | 2.831
14 | 0.752 | 0.26305 | 0.011 | 2.858
14.5 | 0.78 | 0.27891 | 0.011 | 2.798
15 | 0.807 | 0.28842 | 0.011 | 2.797
15.5 | 0.833 | 0.29873 | 0.011 | 2.788
16 | 0.859 | 0.29902 | 0.011 | 2.873
16.5 | 0.888 | 0.32775 | 0.011 | 2.71
17 | 0.914 | 0.331 | 0.011 | 2.762
17.5 | 0.94 | 0.32703 | 0.011 | 2.875
18 | 0.966 | 0.33491 | 0.01 | 2.885
18.5 | 0.992 | 0.35126 | 0.01 | 2.825
19 | 1.021 | 0.36024 | 0.01 | 2.835
19.5 | 1.047 | 0.36804 | 0.01 | 2.845
20 | 1.073 | 0.36736 | 0.01 | 2.92

## 16. Re 100k Mach 0.50 (2)
BIGFOIL.COM POLAR EXPORT
AV-1.7-8
AV-1.7-8 |  |  |  | Cl Max: | 1.0839 | at alpha= | 20 | deg
XFOIL ncrit=9 |  |  |  | L/D Max: | 35.3966 | at alpha= | 5 | deg
Re: | 100000 |  |  | Cd Min: | 0.31183 | at alpha= | -20 | deg
Mach: | 0.5 |  |  | Cl=0 at alpha= | -1.5118 | deg
|  |  |  | @ Cl=0.1, Cd= | 0.013101
|  |  |  | @ Cl=0.4, Cd= | 0.015256
|  |  |  | @ Cl=0.6, Cd= | 0.017816
alpha (deg) | Cl | Cd | Cm | Cl/Cd
-20 | -1.0454 | 0.31183 | 0.1478 | -3.3525
-19 | -0.9983 | 0.29093 | 0.1378 | -3.4314
-18.5 | -0.9738 | 0.27993 | 0.1342 | -3.4787
-18 | -0.9503 | 0.2713 | 0.1294 | -3.5028
-17.5 | -0.9266 | 0.263 | 0.1242 | -3.5232
-17 | -0.9032 | 0.25495 | 0.1189 | -3.5427
-16.5 | -0.8801 | 0.2478 | 0.1128 | -3.5517
-16 | -0.8622 | 0.24456 | 0.1048 | -3.5255
-15.5 | -0.8496 | 0.24236 | 0.0971 | -3.5055
-15 | -0.8127 | 0.22249 | 0.0979 | -3.6527
-14.5 | -0.7892 | 0.21376 | 0.0943 | -3.692
-14 | -0.7677 | 0.20599 | 0.0895 | -3.7269
-13.5 | -0.7558 | 0.20282 | 0.0813 | -3.7265
-13 | -0.7324 | 0.19173 | 0.078 | -3.82
-12.5 | -0.7068 | 0.18148 | 0.0765 | -3.8946
-12 | -0.6879 | 0.17366 | 0.0724 | -3.9612
-11.5 | -0.684 | 0.16983 | 0.0644 | -4.0276
-11 | -0.6589 | 0.15823 | 0.063 | -4.1642
-10.5 | -0.6379 | 0.14944 | 0.0611 | -4.2686
-10 | -0.635 | 0.1439 | 0.0541 | -4.4128
-9.5 | -0.6158 | 0.13388 | 0.0524 | -4.5996
-9 | -0.5989 | 0.12568 | 0.0503 | -4.7653
-8.5 | -0.6074 | 0.12 | 0.0406 | -5.0617
-8 | -0.5769 | 0.10974 | 0.0431 | -5.257
-7.5 | -0.5748 | 0.10209 | 0.0369 | -5.6303
-7 | -0.5781 | 0.09565 | 0.0276 | -6.0439
-6.5 | -0.5652 | 0.08709 | 0.0237 | -6.4898
-6 | -0.5564 | 0.07859 | 0.015 | -7.0798
-5.5 | -0.5291 | 0.06947 | 0.0151 | -7.6162
-5 | -0.5074 | 0.06131 | 0.0082 | -8.276
-4.5 | -0.4514 | 0.04683 | -0.0066 | -9.6391
-4 | -0.3995 | 0.03668 | -0.0096 | -10.8915
-3.5 | -0.3463 | 0.02971 | -0.0105 | -11.656
-3 | -0.2915 | 0.02465 | -0.0104 | -11.8256
-2.5 | -0.1784 | 0.01948 | -0.0175 | -9.1581
-2 | -0.1118 | 0.01698 | -0.015 | -6.5842
-1.5 | 0.0027 | 0.01259 | -0.0173 | 0.21446
-1 | 0.0508 | 0.01285 | -0.0128 | 3.9533
-0.5 | 0.1017 | 0.01311 | -0.0088 | 7.7574
0 | 0.1558 | 0.01342 | -0.0055 | 11.6095
0.5 | 0.2117 | 0.01376 | -0.0027 | 15.3852
1 | 0.269 | 0.01416 | -0.0001 | 18.9972
1.5 | 0.3273 | 0.01461 | 0.0023 | 22.4025
2 | 0.3864 | 0.01512 | 0.0045 | 25.5556
2.5 | 0.4463 | 0.01572 | 0.0065 | 28.3906
3 | 0.5069 | 0.01643 | 0.0085 | 30.8521
3.5 | 0.5679 | 0.01728 | 0.0103 | 32.8646
4 | 0.629 | 0.0183 | 0.0121 | 34.3716
4.5 | 0.6897 | 0.01957 | 0.0139 | 35.2427
5 | 0.7497 | 0.02118 | 0.0158 | 35.3966
5.5 | 0.8085 | 0.02317 | 0.0178 | 34.8943
6 | 0.8634 | 0.02621 | 0.0193 | 32.9416
6.5 | 0.9129 | 0.02995 | 0.0209 | 30.4808
7 | 0.9491 | 0.03502 | 0.0218 | 27.1017
7.5 | 0.9535 | 0.04324 | 0.02 | 22.0513
8 | 0.9467 | 0.0514 | 0.0174 | 18.4183
8.5 | 0.8777 | 0.06822 | 0.0026 | 12.8657
9 | 0.8201 | 0.08769 | -0.0124 | 9.3523
9.5 | 0.796 | 0.10097 | -0.0204 | 7.8835
10 | 0.7965 | 0.11051 | -0.0239 | 7.2075
10.5 | 0.782 | 0.12339 | -0.0311 | 6.3376
11 | 0.7828 | 0.1345 | -0.0359 | 5.8201
12 | 0.7867 | 0.15751 | -0.0477 | 4.9946
12.5 | 0.8052 | 0.16754 | -0.0501 | 4.806
13 | 0.832 | 0.1775 | -0.0512 | 4.6873
13.5 | 0.8215 | 0.18265 | -0.0593 | 4.4977
14 | 0.8519 | 0.19386 | -0.0599 | 4.3944
14.5 | 0.8595 | 0.19994 | -0.0657 | 4.2988
15 | 0.8742 | 0.20902 | -0.0707 | 4.1824
15.5 | 0.9078 | 0.22207 | -0.0709 | 4.0879
16 | 0.9089 | 0.22596 | -0.0805 | 4.0224
16.5 | 0.9377 | 0.23827 | -0.0817 | 3.9355
17 | 0.9485 | 0.24387 | -0.0901 | 3.8894
17.5 | 0.976 | 0.25661 | -0.0917 | 3.8034
18 | 0.9892 | 0.26213 | -0.1003 | 3.7737
18.5 | 1.0226 | 0.27919 | -0.1 | 3.6627
19 | 1.0317 | 0.28084 | -0.1109 | 3.6736
19.5 | 1.0541 | 0.28995 | -0.116 | 3.6355
20 | 1.0839 | 0.3077 | -0.1168 | 3.5226

## 17. Re 250k Mach 0.00 (1)
BIGFOIL.COM POLAR EXPORT
AV-1.7-8
AV-1.7-8 |  |  |  | Cl Max: | 0.961 | at alpha= | 10 | deg
JavaFoil+Calcfoil stall+Eppler ext transition |  |  |  | L/D Max: | 52.787 | at alpha= | 8 | deg
Re: | 250000 |  |  | Cd Min: | 0.0083 | at alpha= | 0 | deg
Mach: | 0 |  |  | Cl=0 at alpha= | 0.0086207 | deg
|  |  |  | @ Cl=0.1, Cd= | 0.0086614
|  |  |  | @ Cl=0.4, Cd= | 0.01042
|  |  |  | @ Cl=0.6, Cd= | 0.012314
alpha (deg) | Cl | Cd | Cm | Cl/Cd
-12.5 | -0.341 | 0.13329 | 0.008 | -2.557
-12 | -0.359 | 0.11588 | 0.008 | -3.094
-11.5 | -0.376 | 0.11339 | 0.008 | -3.317
-11 | -0.393 | 0.10661 | 0.008 | -3.691
-10.5 | -0.41 | 0.09757 | 0.008 | -4.204
-10 | -0.426 | 0.08979 | 0.008 | -4.743
-9.5 | -0.44 | 0.08208 | 0.008 | -5.36
-9 | -0.452 | 0.0757 | 0.008 | -5.97
-8.5 | -0.461 | 0.07176 | 0.008 | -6.425
-8 | -0.467 | 0.06643 | 0.008 | -7.029
-7.5 | -0.469 | 0.06 | 0.008 | -7.814
-7 | -0.466 | 0.05623 | 0.008 | -8.291
-6.5 | -0.459 | 0.05282 | 0.008 | -8.685
-6 | -0.446 | 0.04826 | 0.008 | -9.246
-5.5 | -0.428 | 0.04591 | 0.008 | -9.33
-5 | -0.405 | 0.04276 | 0.008 | -9.481
-4.5 | -0.377 | 0.04156 | 0.007 | -9.082
-4 | -0.346 | 0.03771 | 0.008 | -9.164
-3.5 | -0.309 | 0.0359 | 0.007 | -8.618
-3 | -0.271 | 0.03407 | 0.009 | -7.945
-2.5 | -0.229 | 0.0327 | 0.01 | -7.005
-2 | -0.185 | 0.03176 | 0.009 | -5.836
-1.5 | -0.14 | 0.03105 | 0.009 | -4.518
-1 | -0.117 | 0.01182 | 0.024 | -9.943
-0.5 | -0.059 | 0.01177 | 0.024 | -5.051
0 | -0.001 | 0.0083 | 0.024 | -0.137
0.5 | 0.057 | 0.00845 | 0.024 | 6.782
1 | 0.116 | 0.00874 | 0.024 | 13.242
1.5 | 0.174 | 0.009 | 0.024 | 19.354
2 | 0.233 | 0.00933 | 0.024 | 24.916
2.5 | 0.291 | 0.00962 | 0.023 | 30.216
3 | 0.349 | 0.00998 | 0.023 | 34.975
3.5 | 0.407 | 0.01048 | 0.023 | 38.829
4 | 0.465 | 0.01089 | 0.023 | 42.667
4.5 | 0.522 | 0.0114 | 0.023 | 45.831
5 | 0.579 | 0.01206 | 0.023 | 48.045
5.5 | 0.636 | 0.01275 | 0.023 | 49.891
6 | 0.692 | 0.01363 | 0.022 | 50.784
6.5 | 0.747 | 0.01456 | 0.022 | 51.316
7 | 0.802 | 0.01551 | 0.022 | 51.673
7.5 | 0.854 | 0.01663 | 0.022 | 51.372
8 | 0.883 | 0.01672 | 0.021 | 52.787
8.5 | 0.914 | 0.01886 | 0.021 | 48.449
9 | 0.94 | 0.02133 | 0.02 | 44.068
9.5 | 0.952 | 0.02615 | 0.019 | 36.416
10 | 0.961 | 0.03116 | 0.019 | 30.841
10.5 | 0.96 | 0.03805 | 0.018 | 25.242
11 | 0.945 | 0.04925 | 0.016 | 19.18
11.5 | 0.913 | 0.0672 | 0.014 | 13.591
12 | 0.87 | 0.08743 | 0.005 | 9.953
12.5 | 0.863 | 0.09244 | 0.005 | 9.333
13 | 0.85 | 0.1016 | 0.005 | 8.366
13.5 | 0.832 | 0.10966 | 0.005 | 7.591
14 | 0.811 | 0.11797 | 0.005 | 6.872
14.5 | 0.785 | 0.12652 | 0.005 | 6.208
15 | 0.757 | 0.13342 | 0.005 | 5.678

## 18. Re 250k Mach 0.00 (2)
BIGFOIL.COM POLAR EXPORT
AV-1.7-8
AV-1.7-8 |  |  |  | Cl Max: | 1.2452 | at alpha= | 13 | deg
XFOIL ncrit=9 |  |  |  | L/D Max: | 59.313 | at alpha= | 6.5 | deg
Re: | 250000 |  |  | Cd Min: | 0.27134 | at alpha= | -20 | deg
Mach: | 0 |  |  | Cl=0 at alpha= | -0.78424 | deg
|  |  |  | @ Cl=0.1, Cd= | 0.0078995
|  |  |  | @ Cl=0.4, Cd= | 0.009126
|  |  |  | @ Cl=0.6, Cd= | 0.010757
alpha (deg) | Cl | Cd | Cm | Cl/Cd
-20 | -0.9358 | 0.27134 | 0.1285 | -3.4488
-19.5 | -0.918 | 0.26494 | 0.1241 | -3.4649
-19 | -0.8991 | 0.25858 | 0.119 | -3.4771
-18.5 | -0.882 | 0.25303 | 0.113 | -3.4858
-17.5 | -0.8478 | 0.23781 | 0.1063 | -3.565
-17 | -0.8309 | 0.23125 | 0.1029 | -3.5931
-16.5 | -0.8138 | 0.22457 | 0.0991 | -3.6238
-16 | -0.7971 | 0.21779 | 0.0953 | -3.6599
-15.5 | -0.7807 | 0.21087 | 0.0915 | -3.7023
-15 | -0.7645 | 0.2038 | 0.0875 | -3.7512
-14.5 | -0.7491 | 0.19689 | 0.0827 | -3.8047
-14 | -0.7384 | 0.19062 | 0.0769 | -3.8737
-13.5 | -0.7289 | 0.18386 | 0.0717 | -3.9644
-13 | -0.7171 | 0.17615 | 0.0672 | -4.071
-12.5 | -0.698 | 0.16632 | 0.0689 | -4.1967
-12 | -0.6854 | 0.15909 | 0.0666 | -4.3083
-11.5 | -0.6745 | 0.15165 | 0.0637 | -4.4477
-11 | -0.6648 | 0.14392 | 0.0604 | -4.6192
-10.5 | -0.6567 | 0.13594 | 0.0564 | -4.8308
-10 | -0.6526 | 0.12766 | 0.0493 | -5.112
-9.5 | -0.647 | 0.11916 | 0.0429 | -5.4297
-8.5 | -0.64 | 0.10087 | 0.038 | -6.3448
-8 | -0.6329 | 0.09329 | 0.0345 | -6.7842
-7.5 | -0.6276 | 0.08416 | 0.026 | -7.4572
-7 | -0.6088 | 0.07278 | 0.0135 | -8.3649
-6.5 | -0.5847 | 0.05848 | 0.0027 | -9.9983
-6 | -0.5558 | 0.05187 | 0.002 | -10.7152
-5.5 | -0.5159 | 0.04449 | 0.0001 | -11.5959
-5 | -0.4739 | 0.03623 | -0.0009 | -13.0803
-4.5 | -0.4257 | 0.03101 | -0.0008 | -13.7278
-4 | -0.3683 | 0.02048 | 0.0016 | -17.9834
-3.5 | -0.3022 | 0.01684 | 0.0003 | -17.9454
-3 | -0.2533 | 0.01475 | 0.0036 | -17.1729
-2.5 | -0.2102 | 0.01285 | 0.0072 | -16.358
-2 | -0.1628 | 0.01164 | 0.0099 | -13.9863
-1.5 | -0.1239 | 0.00861 | 0.0128 | -14.3902
-1 | -0.023 | 0.00771 | 0.0062 | -2.9831
-0.5 | 0.0303 | 0.00776 | 0.007 | 3.9046
0 | 0.0837 | 0.00786 | 0.0077 | 10.6489
0.5 | 0.1373 | 0.00799 | 0.0084 | 17.184
1 | 0.191 | 0.00815 | 0.0091 | 23.4356
1.5 | 0.2447 | 0.00835 | 0.0097 | 29.3054
2 | 0.2984 | 0.00857 | 0.0103 | 34.8191
2.5 | 0.3521 | 0.00884 | 0.0109 | 39.8303
3 | 0.4057 | 0.00916 | 0.0114 | 44.2904
3.5 | 0.4593 | 0.00952 | 0.0119 | 48.2458
4 | 0.5128 | 0.00993 | 0.0123 | 51.6415
5 | 0.6193 | 0.01094 | 0.013 | 56.6088
5.5 | 0.6723 | 0.01156 | 0.0133 | 58.1574
6 | 0.7248 | 0.01229 | 0.0135 | 58.9748
6.5 | 0.777 | 0.0131 | 0.0138 | 59.313
7 | 0.8281 | 0.01416 | 0.014 | 58.4816
7.5 | 0.8786 | 0.01531 | 0.0142 | 57.3873
8 | 0.9282 | 0.01664 | 0.0146 | 55.7812
8.5 | 0.9767 | 0.01806 | 0.015 | 54.0808
9 | 1.0233 | 0.01982 | 0.0155 | 51.6297
9.5 | 1.0682 | 0.02176 | 0.0162 | 49.0901
10 | 1.1104 | 0.02408 | 0.0169 | 46.113
10.5 | 1.1501 | 0.02651 | 0.0175 | 43.3836
11 | 1.1884 | 0.0287 | 0.0182 | 41.4077
11.5 | 1.2174 | 0.03192 | 0.0189 | 38.1391
12 | 1.2421 | 0.0346 | 0.0191 | 35.8988
13 | 1.2452 | 0.04538 | 0.0159 | 27.4394
13.5 | 1.2248 | 0.05477 | 0.0119 | 22.3626
14 | 1.2075 | 0.06486 | 0.0053 | 18.617
14.5 | 1.1788 | 0.07729 | -0.0022 | 15.2516
15 | 1.14 | 0.09219 | -0.0107 | 12.3658
15.5 | 1.0852 | 0.11186 | -0.0219 | 9.7014
16 | 0.6306 | 0.16895 | -0.0329 | 3.7325
16.5 | 0.6338 | 0.17419 | -0.0352 | 3.6386
17 | 0.6523 | 0.18089 | -0.0344 | 3.6061
17.5 | 0.6348 | 0.18725 | -0.0408 | 3.3901
18 | 0.911 | 0.22552 | -0.0767 | 4.0396

## 19. Re 250k Mach 0.10 (1)
BIGFOIL.COM POLAR EXPORT
AV-1.7-8
AV-1.7-8 |  |  |  | Cl Max: | 0.958 | at alpha= | 10 | deg
JavaFoil+Calcfoil stall+Eppler ext transition |  |  |  | L/D Max: | 55.436 | at alpha= | 7.5 | deg
Re: | 250000 |  |  | Cd Min: | 0.00831 | at alpha= | 0 | deg
Mach: | 0.1 |  |  | Cl=0 at alpha= | 0.0084746 | deg
|  |  |  | @ Cl=0.1, Cd= | 0.0086772
|  |  |  | @ Cl=0.4, Cd= | 0.010451
|  |  |  | @ Cl=0.6, Cd= | 0.012331
alpha (deg) | Cl | Cd | Cm | Cl/Cd
-12.5 | -0.301 | 0.13013 | 0.008 | -2.312
-12 | -0.321 | 0.11842 | 0.008 | -2.707
-11.5 | -0.341 | 0.10947 | 0.008 | -3.111
-11 | -0.361 | 0.10934 | 0.008 | -3.298
-10.5 | -0.38 | 0.10329 | 0.008 | -3.682
-10 | -0.399 | 0.09373 | 0.008 | -4.257
-9.5 | -0.416 | 0.08525 | 0.008 | -4.884
-9 | -0.432 | 0.07865 | 0.008 | -5.488
-8.5 | -0.444 | 0.07186 | 0.008 | -6.181
-8 | -0.453 | 0.06641 | 0.008 | -6.824
-7.5 | -0.458 | 0.06133 | 0.008 | -7.469
-7 | -0.458 | 0.05679 | 0.008 | -8.069
-6.5 | -0.453 | 0.05322 | 0.008 | -8.514
-6 | -0.443 | 0.0486 | 0.008 | -9.106
-5.5 | -0.426 | 0.04613 | 0.008 | -9.242
-5 | -0.405 | 0.0429 | 0.008 | -9.432
-4.5 | -0.378 | 0.04027 | 0.008 | -9.38
-4 | -0.346 | 0.03809 | 0.009 | -9.091
-3.5 | -0.31 | 0.03595 | 0.007 | -8.632
-3 | -0.272 | 0.03415 | 0.009 | -7.954
-2.5 | -0.23 | 0.03267 | 0.01 | -7.041
-2 | -0.186 | 0.03181 | 0.009 | -5.853
-1.5 | -0.141 | 0.03109 | 0.009 | -4.534
-1 | -0.118 | 0.01184 | 0.024 | -9.975
-0.5 | -0.06 | 0.01181 | 0.024 | -5.06
0 | -0.001 | 0.00831 | 0.024 | -0.138
0.5 | 0.058 | 0.00846 | 0.024 | 6.809
1 | 0.116 | 0.00876 | 0.024 | 13.287
1.5 | 0.175 | 0.00902 | 0.024 | 19.411
2 | 0.234 | 0.00935 | 0.024 | 24.994
2.5 | 0.292 | 0.00966 | 0.024 | 30.242
3 | 0.351 | 0.01002 | 0.023 | 34.992
3.5 | 0.409 | 0.01053 | 0.023 | 38.854
4 | 0.467 | 0.01094 | 0.023 | 42.699
4.5 | 0.525 | 0.01146 | 0.023 | 45.792
5 | 0.582 | 0.01211 | 0.023 | 48.086
5.5 | 0.639 | 0.01281 | 0.023 | 49.888
6 | 0.695 | 0.01373 | 0.023 | 50.651
6.5 | 0.751 | 0.01465 | 0.022 | 51.248
7 | 0.805 | 0.01562 | 0.022 | 51.552
7.5 | 0.846 | 0.01527 | 0.022 | 55.436
8 | 0.884 | 0.01699 | 0.021 | 52.03
8.5 | 0.915 | 0.01923 | 0.021 | 47.578
9 | 0.94 | 0.02182 | 0.02 | 43.095
9.5 | 0.951 | 0.02693 | 0.019 | 35.327
10 | 0.958 | 0.03228 | 0.018 | 29.686
10.5 | 0.955 | 0.03972 | 0.018 | 24.036
11 | 0.935 | 0.05198 | 0.016 | 17.992
11.5 | 0.867 | 0.0806 | 0.006 | 10.75
12 | 0.862 | 0.08848 | 0.005 | 9.741
12.5 | 0.851 | 0.09384 | 0.005 | 9.069
13 | 0.835 | 0.10315 | 0.005 | 8.091
13.5 | 0.813 | 0.11124 | 0.005 | 7.307
14 | 0.787 | 0.11757 | 0.005 | 6.691
14.5 | 0.757 | 0.12886 | 0.005 | 5.875
15 | 0.725 | 0.13811 | 0.005 | 5.246

## 20. Re 250k Mach 0.10 (2)
BIGFOIL.COM POLAR EXPORT
AV-1.7-8
AV-1.7-8 |  |  |  | Cl Max: | 1.2338 | at alpha= | 12 | deg
XFOIL ncrit=9 |  |  |  | L/D Max: | 59.0189 | at alpha= | 6.5 | deg
Re: | 250000 |  |  | Cd Min: | 0.27224 | at alpha= | -20 | deg
Mach: | 0.1 |  |  | Cl=0 at alpha= | -0.78731 | deg
|  |  |  | @ Cl=0.1, Cd= | 0.0079246
|  |  |  | @ Cl=0.4, Cd= | 0.0091486
|  |  |  | @ Cl=0.6, Cd= | 0.010786
alpha (deg) | Cl | Cd | Cm | Cl/Cd
-20 | -0.9392 | 0.27224 | 0.1294 | -3.4499
-19.5 | -0.9211 | 0.26579 | 0.1249 | -3.4655
-19 | -0.9021 | 0.25949 | 0.1196 | -3.4764
-18.5 | -0.885 | 0.25398 | 0.1135 | -3.4845
-17.5 | -0.8502 | 0.23853 | 0.1071 | -3.5643
-17 | -0.8331 | 0.23194 | 0.1036 | -3.5919
-16.5 | -0.8158 | 0.22521 | 0.0997 | -3.6224
-16 | -0.7989 | 0.21838 | 0.0959 | -3.6583
-15.5 | -0.7823 | 0.21142 | 0.092 | -3.7002
-15 | -0.7657 | 0.20433 | 0.088 | -3.7474
-14.5 | -0.7505 | 0.19754 | 0.0828 | -3.7992
-14 | -0.74 | 0.19133 | 0.077 | -3.8677
-13.5 | -0.7299 | 0.18447 | 0.0719 | -3.9567
-13 | -0.7175 | 0.17534 | 0.0689 | -4.092
-12.5 | -0.6976 | 0.16686 | 0.0696 | -4.1808
-12 | -0.685 | 0.15961 | 0.067 | -4.2917
-11.5 | -0.6739 | 0.15213 | 0.064 | -4.4298
-11 | -0.6641 | 0.14437 | 0.0607 | -4.6
-10.5 | -0.656 | 0.13638 | 0.0564 | -4.8101
-10 | -0.6519 | 0.1282 | 0.0491 | -5.085
-9.5 | -0.6458 | 0.11972 | 0.043 | -5.3943
-9 | -0.6462 | 0.10902 | 0.0387 | -5.9274
-8.5 | -0.6363 | 0.10195 | 0.0395 | -6.2413
-8 | -0.6296 | 0.09419 | 0.0356 | -6.6844
-7.5 | -0.6254 | 0.08519 | 0.0275 | -7.3412
-7 | -0.6047 | 0.07297 | 0.012 | -8.287
-6.5 | -0.5855 | 0.05936 | 0.0032 | -9.8635
-6 | -0.5567 | 0.05293 | 0.0024 | -10.5177
-5.5 | -0.5167 | 0.04521 | 0.0002 | -11.4289
-5 | -0.4754 | 0.03681 | -0.001 | -12.915
-4.5 | -0.4272 | 0.03139 | -0.0011 | -13.6094
-4 | -0.37 | 0.02094 | 0.0013 | -17.6695
-3.5 | -0.3031 | 0.01702 | 0 | -17.8085
-3 | -0.2553 | 0.01487 | 0.0036 | -17.1688
-2.5 | -0.2116 | 0.01295 | 0.0072 | -16.3398
-2 | -0.1637 | 0.0117 | 0.0099 | -13.9915
-1.5 | -0.1229 | 0.00883 | 0.0126 | -13.9185
-1 | -0.0228 | 0.00773 | 0.0062 | -2.9495
-0.5 | 0.0308 | 0.00778 | 0.007 | 3.9589
0 | 0.0844 | 0.00789 | 0.0078 | 10.6971
0.5 | 0.1385 | 0.00801 | 0.0084 | 17.2909
1 | 0.1924 | 0.00818 | 0.0091 | 23.5208
1.5 | 0.2465 | 0.00837 | 0.0097 | 29.4504
2 | 0.3005 | 0.00861 | 0.0103 | 34.9013
2.5 | 0.3545 | 0.00887 | 0.0109 | 39.9662
3 | 0.4084 | 0.0092 | 0.0114 | 44.3913
3.5 | 0.4623 | 0.00957 | 0.0119 | 48.3072
4 | 0.5162 | 0.00998 | 0.0124 | 51.7234
4.5 | 0.5698 | 0.01047 | 0.0128 | 54.4222
5 | 0.6233 | 0.01103 | 0.0131 | 56.5095
5.5 | 0.6768 | 0.01163 | 0.0134 | 58.1943
6 | 0.7296 | 0.01238 | 0.0137 | 58.9338
6.5 | 0.782 | 0.01325 | 0.014 | 59.0189
7 | 0.8336 | 0.01432 | 0.0142 | 58.2123
7.5 | 0.8841 | 0.01557 | 0.0146 | 56.7823
8 | 0.9343 | 0.01684 | 0.015 | 55.481
8.5 | 0.9826 | 0.01839 | 0.0154 | 53.4312
9 | 1.0293 | 0.0202 | 0.0161 | 50.9554
9.5 | 1.0745 | 0.02217 | 0.0168 | 48.4664
10 | 1.1166 | 0.0246 | 0.0176 | 45.3902
10.5 | 1.1545 | 0.02749 | 0.0184 | 41.9971
11 | 1.1927 | 0.02943 | 0.019 | 40.5267
11.5 | 1.2188 | 0.03295 | 0.0197 | 36.9894
12 | 1.2338 | 0.03672 | 0.0201 | 33.6002
12.5 | 1.2334 | 0.04218 | 0.0185 | 29.2413
13 | 1.2316 | 0.0487 | 0.0147 | 25.2895
13.5 | 1.2059 | 0.05917 | 0.0098 | 20.3803
14 | 1.1828 | 0.07048 | 0.0025 | 16.7821
14.5 | 1.1483 | 0.08422 | -0.0057 | 13.6345
15 | 1.1042 | 0.10075 | -0.0152 | 10.9598
15.5 | 0.8677 | 0.17818 | -0.0544 | 4.8698
16 | 0.8675 | 0.19481 | -0.0591 | 4.4531
16.5 | 0.8703 | 0.20391 | -0.0671 | 4.2681
17 | 0.8901 | 0.21142 | -0.0665 | 4.2101

## 21. Re 250k Mach 0.25 (1)
BIGFOIL.COM POLAR EXPORT
AV-1.7-8
AV-1.7-8 |  |  |  | Cl Max: | 0.941 | at alpha= | 9.5 | deg
JavaFoil+Calcfoil stall+Eppler ext transition |  |  |  | L/D Max: | 51.831 | at alpha= | 7.5 | deg
Re: | 250000 |  |  | Cd Min: | 0.00838 | at alpha= | 0 | deg
Mach: | 0.25 |  |  | Cl=0 at alpha= | 0.0083333 | deg
|  |  |  | @ Cl=0.1, Cd= | 0.0087616
|  |  |  | @ Cl=0.4, Cd= | 0.010577
|  |  |  | @ Cl=0.6, Cd= | 0.14281
alpha (deg) | Cl | Cd | Cm | Cl/Cd
-11 | -0.062 | 0.11904 | 0.009 | -0.522
-10.5 | -0.059 | 0.11012 | 0.009 | -0.539
-10 | -0.116 | 0.09939 | 0.009 | -1.167
-9.5 | -0.188 | 0.10994 | 0.009 | -1.714
-9 | -0.243 | 0.09461 | 0.009 | -2.564
-8.5 | -0.289 | 0.08387 | 0.008 | -3.45
-8 | -0.33 | 0.0749 | 0.008 | -4.4
-7.5 | -0.363 | 0.0667 | 0.008 | -5.437
-7 | -0.388 | 0.06289 | 0.008 | -6.164
-6.5 | -0.404 | 0.05679 | 0.008 | -7.107
-6 | -0.41 | 0.05257 | 0.008 | -7.804
-5.5 | -0.407 | 0.04737 | 0.008 | -8.603
-5 | -0.396 | 0.04467 | 0.008 | -8.855
-4.5 | -0.375 | 0.04352 | 0.007 | -8.623
-4 | -0.348 | 0.03878 | 0.009 | -8.979
-3.5 | -0.315 | 0.03661 | 0.009 | -8.604
-3 | -0.277 | 0.03465 | 0.009 | -7.992
-2.5 | -0.235 | 0.03316 | 0.009 | -7.096
-2 | -0.238 | 0.01226 | 0.025 | -19.411
-1.5 | -0.145 | 0.0311 | 0.01 | -4.653
-1 | -0.121 | 0.01198 | 0.025 | -10.12
-0.5 | -0.061 | 0.01194 | 0.025 | -5.141
0 | -0.001 | 0.00838 | 0.025 | -0.14
0.5 | 0.059 | 0.00856 | 0.025 | 6.914
1 | 0.12 | 0.00886 | 0.025 | 13.493
1.5 | 0.18 | 0.00911 | 0.024 | 19.748
2 | 0.24 | 0.00947 | 0.024 | 25.36
2.5 | 0.3 | 0.00985 | 0.024 | 30.502
3 | 0.36 | 0.01033 | 0.024 | 34.867
3.5 | 0.42 | 0.0107 | 0.024 | 39.273
4 | 0.48 | 0.01118 | 0.024 | 42.931
4.5 | 0.539 | 0.01175 | 0.024 | 45.866
5 | 0.598 | 0.0125 | 0.024 | 47.814
5.5 | 0.656 | 0.01322 | 0.023 | 49.64
6 | 0.714 | 0.01434 | 0.023 | 49.781
6.5 | 0.77 | 0.01535 | 0.023 | 50.166
7 | 0.825 | 0.01647 | 0.023 | 50.122
7.5 | 0.857 | 0.01654 | 0.022 | 51.831
8 | 0.893 | 0.01866 | 0.021 | 47.851
8.5 | 0.922 | 0.02131 | 0.021 | 43.267
9 | 0.935 | 0.02647 | 0.02 | 35.326
9.5 | 0.941 | 0.03207 | 0.019 | 29.337
10 | 0.933 | 0.03988 | 0.018 | 23.405
10.5 | 0.906 | 0.05319 | 0.017 | 17.032
11 | 0.836 | 0.07875 | 0.006 | 10.611
11.5 | 0.817 | 0.08537 | 0.005 | 9.576
12 | 0.788 | 0.09346 | 0.005 | 8.434
12.5 | 0.748 | 0.10294 | 0.005 | 7.267
13 | 0.698 | 0.11285 | 0.005 | 6.183
13.5 | 0.638 | 0.12414 | 0.005 | 5.142
14 | 0.572 | 0.12933 | 0.006 | 4.419
14.5 | 0.498 | 0.14281 | 0.006 | 3.485

## 22. Re 250k Mach 0.25 (2)
BIGFOIL.COM POLAR EXPORT
AV-1.7-8
AV-1.7-8 |  |  |  | Cl Max: | 1.1903 | at alpha= | 11 | deg
XFOIL ncrit=9 |  |  |  | L/D Max: | 58.3488 | at alpha= | 6 | deg
Re: | 250000 |  |  | Cd Min: | 0.2774 | at alpha= | -20 | deg
Mach: | 0.25 |  |  | Cl=0 at alpha= | -0.75263 | deg
|  |  |  | @ Cl=0.1, Cd= | 0.0080336
|  |  |  | @ Cl=0.4, Cd= | 0.0092456
|  |  |  | @ Cl=0.6, Cd= | 0.010891
alpha (deg) | Cl | Cd | Cm | Cl/Cd
-20 | -0.9581 | 0.2774 | 0.134 | -3.4539
-19.5 | -0.9386 | 0.27079 | 0.129 | -3.4662
-19 | -0.9194 | 0.26497 | 0.1228 | -3.4698
-18.5 | -0.9023 | 0.25951 | 0.1167 | -3.4769
-18 | -0.8827 | 0.24978 | 0.1145 | -3.5339
-17.5 | -0.8643 | 0.24265 | 0.1113 | -3.5619
-17 | -0.846 | 0.2358 | 0.1073 | -3.5878
-16.5 | -0.8275 | 0.22878 | 0.1031 | -3.617
-16 | -0.8093 | 0.22168 | 0.099 | -3.6508
-15.5 | -0.7913 | 0.21452 | 0.0948 | -3.6887
-15 | -0.7738 | 0.20765 | 0.0896 | -3.7265
-14.5 | -0.7602 | 0.2015 | 0.0836 | -3.7727
-14 | -0.7492 | 0.19518 | 0.0781 | -3.8385
-13.5 | -0.7327 | 0.18579 | 0.0753 | -3.9437
-13 | -0.7123 | 0.17698 | 0.0751 | -4.0247
-12.5 | -0.6977 | 0.16966 | 0.0724 | -4.1123
-12 | -0.6844 | 0.16221 | 0.0692 | -4.2192
-11.5 | -0.6722 | 0.15453 | 0.0658 | -4.35
-11 | -0.6616 | 0.14671 | 0.0616 | -4.5096
-10.5 | -0.6563 | 0.13914 | 0.0545 | -4.7168
-10 | -0.6487 | 0.13098 | 0.0489 | -4.9527
-9.5 | -0.6439 | 0.12083 | 0.0467 | -5.329
-9 | -0.631 | 0.11351 | 0.0471 | -5.559
-8.5 | -0.6226 | 0.10582 | 0.044 | -5.8836
-8 | -0.6165 | 0.09763 | 0.039 | -6.3147
-7.5 | -0.6126 | 0.08781 | 0.0261 | -6.9764
-7 | -0.5953 | 0.07658 | 0.0106 | -7.7736
-6.5 | -0.5875 | 0.06624 | 0.0094 | -8.8693
-6 | -0.56 | 0.0582 | 0.0056 | -9.622
-5.5 | -0.5145 | 0.05041 | 0.0003 | -10.2063
-5 | -0.483 | 0.04005 | -0.0015 | -12.0599
-4.5 | -0.4351 | 0.03346 | -0.0023 | -13.0036
-4 | -0.3778 | 0.02314 | -0.0007 | -16.3267
-3.5 | -0.3124 | 0.0181 | -0.0008 | -17.2597
-3 | -0.267 | 0.01572 | 0.0038 | -16.9847
-2.5 | -0.2193 | 0.01347 | 0.0073 | -16.2806
-2 | -0.169 | 0.01203 | 0.01 | -14.0482
-1.5 | -0.1202 | 0.00997 | 0.0121 | -12.0562
-1 | -0.0329 | 0.00785 | 0.0084 | -4.1911
-0.5 | 0.0336 | 0.0079 | 0.0069 | 4.2532
0 | 0.089 | 0.00801 | 0.0077 | 11.1111
0.5 | 0.1449 | 0.00813 | 0.0084 | 17.8229
1 | 0.2005 | 0.00831 | 0.0091 | 24.1276
1.5 | 0.2564 | 0.00851 | 0.0098 | 30.1293
2 | 0.3121 | 0.00876 | 0.0104 | 35.6279
2.5 | 0.3679 | 0.00905 | 0.0111 | 40.6519
3 | 0.4237 | 0.00939 | 0.0117 | 45.1225
3.5 | 0.4794 | 0.0098 | 0.0122 | 48.9184
4.5 | 0.5906 | 0.01079 | 0.0133 | 54.7359
5 | 0.6462 | 0.01139 | 0.0138 | 56.734
5.5 | 0.7013 | 0.01214 | 0.0142 | 57.7677
6 | 0.7562 | 0.01296 | 0.0147 | 58.3488
6.5 | 0.8104 | 0.01399 | 0.0152 | 57.9271
7 | 0.8637 | 0.01522 | 0.0158 | 56.7477
7.5 | 0.9153 | 0.01676 | 0.0164 | 54.6122
8 | 0.9667 | 0.01831 | 0.0172 | 52.7963
8.5 | 1.0156 | 0.02028 | 0.0182 | 50.0789
9 | 1.0618 | 0.02263 | 0.0193 | 46.92
9.5 | 1.1044 | 0.02541 | 0.0204 | 43.4632
10 | 1.145 | 0.028 | 0.0215 | 40.8929
10.5 | 1.1745 | 0.0319 | 0.0226 | 36.8182
11 | 1.1903 | 0.03637 | 0.0232 | 32.7275
11.5 | 1.1896 | 0.04185 | 0.0215 | 28.4253
12 | 1.1813 | 0.04934 | 0.0173 | 23.942
12.5 | 1.1534 | 0.06075 | 0.0102 | 18.986
13 | 1.1193 | 0.07407 | 0.0015 | 15.1114
13.5 | 1.076 | 0.08962 | -0.0081 | 12.0062
14 | 0.8572 | 0.1542 | -0.0439 | 5.559
14.5 | 0.8507 | 0.16768 | -0.0502 | 5.0734
15 | 0.8509 | 0.17969 | -0.0558 | 4.7354
15.5 | 0.869 | 0.18425 | -0.0573 | 4.7164
16 | 0.8741 | 0.19987 | -0.0619 | 4.3733

## 23. Re 250k Mach 0.50 (1)
BIGFOIL.COM POLAR EXPORT
AV-1.7-8
AV-1.7-8 |  |  |  | Cl Max: | 1.073 | at alpha= | 20 | deg
JavaFoil+Calcfoil stall+Eppler ext transition |  |  |  | L/D Max: | 49.962 | at alpha= | 5.5 | deg
Re: | 250000 |  |  | Cd Min: | 0.00873 | at alpha= | 0 | deg
Mach: | 0.5 |  |  | Cl=0 at alpha= | 0.0074627 | deg
|  |  |  | @ Cl=0.1, Cd= | 0.00919
|  |  |  | @ Cl=0.4, Cd= | 0.011057
|  |  |  | @ Cl=0.6, Cd= | 0.15087
alpha (deg) | Cl | Cd | Cm | Cl/Cd
-20 | -1.06 | 0.26156 | 0.013 | -4.052
-19.5 | -1.035 | 0.26097 | 0.013 | -3.965
-19 | -1.006 | 0.24868 | 0.013 | -4.046
-18.5 | -0.981 | 0.24149 | 0.013 | -4.06
-18 | -0.955 | 0.23617 | 0.013 | -4.044
-17.5 | -0.93 | 0.23032 | 0.013 | -4.036
-17 | -0.904 | 0.22657 | 0.013 | -3.991
-16.5 | -0.879 | 0.21546 | 0.013 | -4.078
-16 | -0.853 | 0.21482 | 0.013 | -3.971
-15.5 | -0.827 | 0.21098 | 0.013 | -3.921
-15 | -0.799 | 0.19503 | 0.013 | -4.097
-14.5 | -0.773 | 0.26426 | 0.013 | -2.925
-14 | -0.747 | 0.1854 | 0.013 | -4.03
-13.5 | -0.721 | 0.18079 | 0.013 | -3.989
-13 | -0.695 | 0.17184 | 0.013 | -4.046
-12.5 | -0.669 | 0.16815 | 0.013 | -3.979
-12 | -0.643 | 0.1647 | 0.013 | -3.904
-11.5 | -0.615 | 0.14889 | 0.012 | -4.133
-11 | -0.589 | 0.14526 | 0.012 | -4.056
-10.5 | -0.563 | 0.14402 | 0.012 | -3.909
-10 | -0.537 | 0.13945 | 0.012 | -3.848
-9.5 | -0.51 | 0.13645 | 0.012 | -3.739
-9 | -0.483 | 0.13121 | 0.011 | -3.681
-8.5 | -0.456 | 0.12695 | 0.011 | -3.596
-8 | -0.43 | 0.11284 | 0.012 | -3.811
-7.5 | -0.403 | 0.11026 | 0.012 | -3.659
-7 | -0.376 | 0.10846 | 0.011 | -3.471
-6.5 | -0.35 | 0.101 | 0.011 | -3.463
-6 | -0.323 | 0.0937 | 0.011 | -3.448
-5.5 | -0.296 | 0.08873 | 0.011 | -3.34
-5 | -0.269 | 0.068 | 0.01 | -3.962
-4.5 | -0.243 | 0.04955 | 0.01 | -4.897
-4 | -0.216 | 0.0478 | 0.009 | -4.513
-3.5 | -0.249 | 0.04139 | 0.009 | -6.007
-3 | -0.283 | 0.03765 | 0.01 | -7.51
-2.5 | -0.253 | 0.03517 | 0.008 | -7.196
-2 | -0.21 | 0.0327 | 0.011 | -6.425
-1.5 | -0.161 | 0.03182 | 0.011 | -5.05
-1 | -0.109 | 0.03104 | 0.011 | -3.497
-0.5 | -0.069 | 0.01244 | 0.028 | -5.51
0 | -0.001 | 0.00873 | 0.028 | -0.151
0.5 | 0.066 | 0.00906 | 0.028 | 7.302
1 | 0.134 | 0.00932 | 0.027 | 14.346
1.5 | 0.201 | 0.00967 | 0.027 | 20.786
2 | 0.268 | 0.01011 | 0.027 | 26.55
2.5 | 0.335 | 0.01063 | 0.027 | 31.542
3 | 0.402 | 0.01107 | 0.027 | 36.346
3.5 | 0.469 | 0.01166 | 0.027 | 40.209
4 | 0.535 | 0.01236 | 0.027 | 43.294
4.5 | 0.601 | 0.01324 | 0.026 | 45.386
5 | 0.666 | 0.01426 | 0.026 | 46.685
5.5 | 0.72 | 0.0144 | 0.026 | 49.962
6 | 0.77 | 0.01609 | 0.025 | 47.824
6.5 | 0.816 | 0.01805 | 0.025 | 45.214
7 | 0.856 | 0.02095 | 0.024 | 40.879
7.5 | 0.886 | 0.02543 | 0.023 | 34.839
8 | 0.894 | 0.03266 | 0.022 | 27.383
8.5 | 0.851 | 0.04922 | 0.019 | 17.296
9 | 0.688 | 0.07448 | 0.007 | 9.24
9.5 | 0.511 | 0.08917 | 0.011 | 5.733
10 | 0.537 | 0.13048 | 0.009 | 4.112
10.5 | 0.564 | 0.1492 | 0.01 | 3.78
11 | 0.591 | 0.14404 | 0.01 | 4.1
11.5 | 0.618 | 0.16452 | 0.011 | 3.757
12 | 0.645 | 0.16795 | 0.01 | 3.838
12.5 | 0.672 | 0.16985 | 0.011 | 3.955
13 | 0.699 | 0.178 | 0.011 | 3.927
13.5 | 0.725 | 0.1869 | 0.011 | 3.882
14 | 0.752 | 0.1977 | 0.011 | 3.804
14.5 | 0.78 | 0.20907 | 0.011 | 3.733
15 | 0.807 | 0.21408 | 0.011 | 3.768
15.5 | 0.833 | 0.21876 | 0.011 | 3.807
16 | 0.859 | 0.22284 | 0.011 | 3.856
16.5 | 0.889 | 0.2415 | 0.011 | 3.68
17 | 0.914 | 0.24573 | 0.011 | 3.721
17.5 | 0.94 | 0.24482 | 0.011 | 3.84
18 | 0.966 | 0.25107 | 0.01 | 3.848
18.5 | 0.992 | 0.26491 | 0.01 | 3.746
19 | 1.021 | 0.2718 | 0.01 | 3.758
19.5 | 1.047 | 0.27441 | 0.01 | 3.817
20 | 1.073 | 0.276 | 0.01 | 3.887

## 24. Re 250k Mach 0.50 (2)
BIGFOIL.COM POLAR EXPORT
AV-1.7-8
AV-1.7-8 |  |  |  | Cl Max: | 1.0811 | at alpha= | 8.5 | deg
XFOIL ncrit=9 |  |  |  | L/D Max: | 55.8079 | at alpha= | 5 | deg
Re: | 250000 |  |  | Cd Min: | 0.298 | at alpha= | -19.5 | deg
Mach: | 0.5 |  |  | Cl=0 at alpha= | -0.69474 | deg
|  |  |  | @ Cl=0.1, Cd= | 0.0085017
|  |  |  | @ Cl=0.4, Cd= | 0.0096932
|  |  |  | @ Cl=0.6, Cd= | 0.011402
alpha (deg) | Cl | Cd | Cm | Cl/Cd
-19.5 | -1.0296 | 0.298 | 0.1489 | -3.455
-19 | -1.0069 | 0.28858 | 0.1447 | -3.4892
-18.5 | -0.9838 | 0.28023 | 0.1396 | -3.5107
-18 | -0.9607 | 0.27199 | 0.1345 | -3.5321
-17.5 | -0.9369 | 0.26358 | 0.1291 | -3.5545
-17 | -0.9131 | 0.2553 | 0.1235 | -3.5766
-16.5 | -0.8897 | 0.24808 | 0.1166 | -3.5863
-16 | -0.8691 | 0.24141 | 0.1098 | -3.6001
-15.5 | -0.8488 | 0.23375 | 0.1039 | -3.6312
-15 | -0.8223 | 0.22154 | 0.1028 | -3.7117
-14.5 | -0.8002 | 0.21314 | 0.099 | -3.7543
-14 | -0.7786 | 0.205 | 0.0947 | -3.798
-13.5 | -0.7573 | 0.19681 | 0.0904 | -3.8479
-13 | -0.7366 | 0.1886 | 0.0858 | -3.9056
-12.5 | -0.7174 | 0.18096 | 0.08 | -3.9644
-12 | -0.7056 | 0.17461 | 0.0729 | -4.041
-11.5 | -0.6913 | 0.16676 | 0.0673 | -4.1455
-11 | -0.6662 | 0.15519 | 0.0685 | -4.2928
-10.5 | -0.6495 | 0.14712 | 0.0658 | -4.4148
-10 | -0.6348 | 0.13906 | 0.0624 | -4.5649
-9.5 | -0.6221 | 0.13105 | 0.0575 | -4.747
-9 | -0.6173 | 0.12398 | 0.0479 | -4.979
-8.5 | -0.6021 | 0.11392 | 0.0495 | -5.2853
-8 | -0.5894 | 0.10603 | 0.0469 | -5.5588
-7.5 | -0.5792 | 0.09794 | 0.0426 | -5.9138
-7 | -0.5726 | 0.08957 | 0.0315 | -6.3928
-6.5 | -0.5645 | 0.07988 | 0.0158 | -7.0669
-6 | -0.5536 | 0.07033 | 0.0169 | -7.8715
-5.5 | -0.5309 | 0.06169 | 0.0108 | -8.6059
-4.5 | -0.4569 | 0.04264 | -0.0043 | -10.7153
-4 | -0.405 | 0.0315 | -0.0054 | -12.8571
-3.5 | -0.3663 | 0.02507 | -0.001 | -14.6111
-3 | -0.3119 | 0.02036 | 0.003 | -15.3193
-2.5 | -0.2503 | 0.01671 | 0.0064 | -14.9791
-2 | -0.1892 | 0.01397 | 0.0092 | -13.5433
-1.5 | -0.1277 | 0.01228 | 0.0117 | -10.399
-1 | -0.0754 | 0.00964 | 0.0143 | -7.8216
-0.5 | 0.0481 | 0.00842 | 0.0064 | 5.7126
0 | 0.1116 | 0.00852 | 0.0073 | 13.0986
0.5 | 0.1752 | 0.00866 | 0.0082 | 20.2309
1 | 0.2388 | 0.00887 | 0.009 | 26.9222
1.5 | 0.3023 | 0.00914 | 0.0099 | 33.0744
2 | 0.366 | 0.00948 | 0.0108 | 38.6076
2.5 | 0.4298 | 0.00988 | 0.0117 | 43.502
3 | 0.4936 | 0.01037 | 0.0127 | 47.5988
3.5 | 0.5575 | 0.01095 | 0.0137 | 50.9132
4 | 0.6214 | 0.01163 | 0.0148 | 53.4308
4.5 | 0.6856 | 0.01242 | 0.016 | 55.2013
5 | 0.7495 | 0.01343 | 0.0173 | 55.8079
5.5 | 0.8123 | 0.01471 | 0.0188 | 55.2209
6 | 0.8739 | 0.01632 | 0.0205 | 53.5478
6.5 | 0.934 | 0.01824 | 0.0224 | 51.2061
7 | 0.9892 | 0.02081 | 0.0246 | 47.5348
7.5 | 1.038 | 0.02418 | 0.0269 | 42.928
8 | 1.075 | 0.02851 | 0.0286 | 37.7061
8.5 | 1.0811 | 0.03516 | 0.0281 | 30.748
9 | 1.0556 | 0.04499 | 0.0215 | 23.463
9.5 | 1.015 | 0.05836 | 0.0106 | 17.392
10 | 0.9469 | 0.0771 | -0.0039 | 12.2815
10.5 | 0.8804 | 0.09753 | -0.0168 | 9.027
11 | 0.8812 | 0.10566 | -0.02 | 8.34
11.5 | 0.8539 | 0.12079 | -0.0279 | 7.0693
12 | 0.8375 | 0.13528 | -0.0355 | 6.1909
12.5 | 0.8331 | 0.14766 | -0.0419 | 5.642
13 | 0.8392 | 0.15784 | -0.0468 | 5.3168
13.5 | 0.8454 | 0.16867 | -0.0521 | 5.0122

## 25. Re 500k Mach 0.00 (1)
BIGFOIL.COM POLAR EXPORT
AV-1.7-8
AV-1.7-8 |  |  |  | Cl Max: | 0.984 | at alpha= | 10.5 | deg
JavaFoil+Calcfoil stall+Eppler ext transition |  |  |  | L/D Max: | 65.595 | at alpha= | 8.5 | deg
Re: | 500000 |  |  | Cd Min: | 0.00648 | at alpha= | 0 | deg
Mach: | 0 |  |  | Cl=0 at alpha= | 0.0086207 | deg
|  |  |  | @ Cl=0.1, Cd= | 0.0068341
|  |  |  | @ Cl=0.4, Cd= | 0.0084733
|  |  |  | @ Cl=0.6, Cd= | 0.010151
alpha (deg) | Cl | Cd | Cm | Cl/Cd
-12.5 | -0.341 | 0.10893 | 0.009 | -3.131
-12 | -0.359 | 0.10234 | 0.009 | -3.505
-11.5 | -0.376 | 0.0938 | 0.009 | -4.011
-11 | -0.394 | 0.0902 | 0.009 | -4.365
-10.5 | -0.41 | 0.08221 | 0.008 | -4.991
-10 | -0.426 | 0.07779 | 0.008 | -5.477
-9.5 | -0.44 | 0.0747 | 0.008 | -5.891
-9 | -0.452 | 0.06893 | 0.008 | -6.558
-8.5 | -0.461 | 0.06425 | 0.008 | -7.179
-8 | -0.467 | 0.06023 | 0.008 | -7.754
-7.5 | -0.469 | 0.05484 | 0.008 | -8.55
-7 | -0.466 | 0.05113 | 0.008 | -9.121
-6.5 | -0.459 | 0.04866 | 0.008 | -9.43
-6 | -0.446 | 0.04542 | 0.009 | -9.828
-5.5 | -0.429 | 0.04275 | 0.009 | -10.024
-5 | -0.406 | 0.03995 | 0.009 | -10.154
-4.5 | -0.378 | 0.03813 | 0.008 | -9.903
-4 | -0.346 | 0.0358 | 0.009 | -9.659
-3.5 | -0.31 | 0.03413 | 0.009 | -9.076
-3 | -0.271 | 0.03236 | 0.01 | -8.379
-2.5 | -0.285 | 0.01072 | 0.024 | -26.619
-2 | -0.185 | 0.03044 | 0.009 | -6.09
-1.5 | -0.175 | 0.01041 | 0.024 | -16.799
-1 | -0.117 | 0.01031 | 0.024 | -11.398
-0.5 | -0.059 | 0.01026 | 0.024 | -5.795
0 | -0.001 | 0.00648 | 0.024 | -0.176
0.5 | 0.057 | 0.00663 | 0.024 | 8.645
1 | 0.116 | 0.00691 | 0.024 | 16.755
1.5 | 0.174 | 0.00716 | 0.024 | 24.339
2 | 0.233 | 0.00747 | 0.024 | 31.134
2.5 | 0.291 | 0.00774 | 0.023 | 37.589
3 | 0.349 | 0.00806 | 0.023 | 43.283
3.5 | 0.407 | 0.00853 | 0.023 | 47.723
4 | 0.465 | 0.0089 | 0.023 | 52.198
4.5 | 0.522 | 0.00935 | 0.023 | 55.873
5 | 0.579 | 0.00993 | 0.023 | 58.358
5.5 | 0.636 | 0.01053 | 0.023 | 60.4
6 | 0.692 | 0.01132 | 0.022 | 61.155
6.5 | 0.747 | 0.01213 | 0.022 | 61.592
7 | 0.802 | 0.01287 | 0.022 | 62.289
7.5 | 0.854 | 0.01371 | 0.022 | 62.326
8 | 0.905 | 0.01472 | 0.022 | 61.437
8.5 | 0.931 | 0.01419 | 0.021 | 65.595
9 | 0.958 | 0.01666 | 0.02 | 57.507
9.5 | 0.97 | 0.02066 | 0.02 | 46.941
10 | 0.981 | 0.02422 | 0.019 | 40.518
10.5 | 0.984 | 0.02911 | 0.018 | 33.79
11 | 0.978 | 0.03559 | 0.018 | 27.464
11.5 | 0.96 | 0.04492 | 0.017 | 21.379
12 | 0.923 | 0.06261 | 0.015 | 14.743
12.5 | 0.899 | 0.07433 | 0.014 | 12.099
13 | 0.866 | 0.09076 | 0.011 | 9.537
13.5 | 0.838 | 0.10238 | 0.009 | 8.181
14 | 0.814 | 0.10991 | 0.008 | 7.404
14.5 | 0.786 | 0.11638 | 0.006 | 6.757
15 | 0.758 | 0.12439 | 0.006 | 6.096
15.5 | 0.728 | 0.13103 | 0.006 | 5.559

## 26. Re 500k Mach 0.00 (2)
BIGFOIL.COM POLAR EXPORT
AV-1.7-8
AV-1.7-8 |  |  |  | Cl Max: | 1.363 | at alpha= | 13.5 | deg
XFOIL ncrit=9 |  |  |  | L/D Max: | 74.2311 | at alpha= | 6.5 | deg
Re: | 500000 |  |  | Cd Min: | 0.27215 | at alpha= | -20 | deg
Mach: | 0 |  |  | Cl=0 at alpha= | -0.40548 | deg
|  |  |  | @ Cl=0.1, Cd= | 0.0060698
|  |  |  | @ Cl=0.4, Cd= | 0.0071523
|  |  |  | @ Cl=0.6, Cd= | 0.0085569
alpha (deg) | Cl | Cd | Cm | Cl/Cd
-20 | -0.9391 | 0.27215 | 0.1289 | -3.4507
-19 | -0.9053 | 0.25809 | 0.1209 | -3.5077
-18.5 | -0.8886 | 0.25172 | 0.1174 | -3.5301
-18 | -0.8717 | 0.2454 | 0.1135 | -3.5522
-17.5 | -0.8543 | 0.23878 | 0.1095 | -3.5778
-17 | -0.8373 | 0.23199 | 0.1055 | -3.6092
-16.5 | -0.8201 | 0.22497 | 0.1015 | -3.6454
-16 | -0.8024 | 0.21773 | 0.0966 | -3.6853
-15.5 | -0.7875 | 0.21072 | 0.0913 | -3.7372
-15 | -0.7734 | 0.20354 | 0.0867 | -3.7997
-14.5 | -0.7597 | 0.19618 | 0.0825 | -3.8725
-14 | -0.7445 | 0.18764 | 0.0807 | -3.9677
-13.5 | -0.7299 | 0.18066 | 0.0786 | -4.0402
-13 | -0.7168 | 0.1736 | 0.0757 | -4.129
-12.5 | -0.7047 | 0.16633 | 0.0727 | -4.2368
-12 | -0.6935 | 0.1588 | 0.0696 | -4.3671
-11.5 | -0.6833 | 0.15104 | 0.0664 | -4.524
-11 | -0.6742 | 0.14299 | 0.063 | -4.715
-10.5 | -0.6667 | 0.13438 | 0.0586 | -4.9613
-10 | -0.6616 | 0.12521 | 0.0529 | -5.2839
-9.5 | -0.6554 | 0.1163 | 0.0483 | -5.6354
-9 | -0.6505 | 0.10714 | 0.0434 | -6.0715
-8.5 | -0.6562 | 0.09635 | 0.0383 | -6.8106
-8 | -0.6535 | 0.08827 | 0.0334 | -7.4034
-7.5 | -0.645 | 0.07862 | 0.0237 | -8.204
-7 | -0.6259 | 0.06839 | 0.0148 | -9.1519
-6.5 | -0.5982 | 0.05718 | 0.0076 | -10.4617
-6 | -0.5551 | 0.04505 | 0.0039 | -12.3219
-5 | -0.472 | 0.03308 | 0.003 | -14.2684
-4.5 | -0.4309 | 0.02431 | 0.0034 | -17.7252
-4 | -0.3876 | 0.01532 | 0.0093 | -25.3003
-3.5 | -0.3382 | 0.01327 | 0.0116 | -25.4861
-3 | -0.2873 | 0.0116 | 0.0133 | -24.7672
-2.5 | -0.2341 | 0.01077 | 0.0144 | -21.7363
-2 | -0.1809 | 0.00983 | 0.0154 | -18.4028
-1.5 | -0.1278 | 0.00878 | 0.0163 | -14.5558
-1 | -0.0825 | 0.00676 | 0.0177 | -12.2041
-0.5 | -0.0169 | 0.00582 | 0.0171 | -2.9038
0 | 0.0725 | 0.00602 | 0.0103 | 12.0432
0.5 | 0.1277 | 0.00612 | 0.0105 | 20.866
1 | 0.1828 | 0.00625 | 0.0108 | 29.248
1.5 | 0.2377 | 0.00643 | 0.0111 | 36.9673
2 | 0.2924 | 0.00662 | 0.0114 | 44.1692
2.5 | 0.3471 | 0.00688 | 0.0117 | 50.4506
3 | 0.4015 | 0.00716 | 0.012 | 56.0754
3.5 | 0.4558 | 0.0075 | 0.0123 | 60.7733
4 | 0.5099 | 0.00784 | 0.0126 | 65.0383
4.5 | 0.5637 | 0.00826 | 0.0129 | 68.2446
5 | 0.6175 | 0.0087 | 0.0132 | 70.977
5.5 | 0.671 | 0.0092 | 0.0134 | 72.9348
6 | 0.7242 | 0.00981 | 0.0136 | 73.8226
6.5 | 0.7772 | 0.01047 | 0.0138 | 74.2311
7 | 0.8297 | 0.01123 | 0.014 | 73.8825
7.5 | 0.8816 | 0.01211 | 0.0142 | 72.7993
8 | 0.9333 | 0.013 | 0.0144 | 71.7923
8.5 | 0.9842 | 0.01401 | 0.0146 | 70.2498
9 | 1.0342 | 0.01512 | 0.0149 | 68.3995
9.5 | 1.0823 | 0.01657 | 0.0152 | 65.3168
10 | 1.1318 | 0.01753 | 0.0154 | 64.5636
10.5 | 1.1779 | 0.01901 | 0.0157 | 61.9621
11 | 1.2211 | 0.0208 | 0.016 | 58.7067
11.5 | 1.2669 | 0.02194 | 0.0163 | 57.7438
12 | 1.3059 | 0.02396 | 0.0166 | 54.5033
12.5 | 1.3379 | 0.02663 | 0.017 | 50.2403
13 | 1.3547 | 0.03053 | 0.0168 | 44.3727
13.5 | 1.363 | 0.03548 | 0.0147 | 38.416
14 | 1.3447 | 0.04531 | 0.0084 | 29.6778
14.5 | 1.3151 | 0.05754 | 0.0011 | 22.8554
15 | 1.2828 | 0.07039 | -0.0059 | 18.2242
15.5 | 1.2432 | 0.08465 | -0.0132 | 14.6864
16 | 1.2045 | 0.09942 | -0.0205 | 12.1153
16.5 | 1.1695 | 0.11421 | -0.0278 | 10.2399
17 | 1.1387 | 0.12876 | -0.035 | 8.8436
17.5 | 1.1115 | 0.14323 | -0.0423 | 7.7602
18 | 1.0872 | 0.15791 | -0.0501 | 6.8849
18.5 | 1.0633 | 0.17349 | -0.0586 | 6.1289

## 27. Re 500k Mach 0.10 (1)
BIGFOIL.COM POLAR EXPORT
AV-1.7-8
AV-1.7-8 |  |  |  | Cl Max: | 0.979 | at alpha= | 10.5 | deg
JavaFoil+Calcfoil stall+Eppler ext transition |  |  |  | L/D Max: | 67.322 | at alpha= | 8.5 | deg
Re: | 500000 |  |  | Cd Min: | 0.00648 | at alpha= | 0 | deg
Mach: | 0.1 |  |  | Cl=0 at alpha= | 0.0084746 | deg
|  |  |  | @ Cl=0.1, Cd= | 0.0068483
|  |  |  | @ Cl=0.4, Cd= | 0.0084771
|  |  |  | @ Cl=0.6, Cd= | 0.010183
alpha (deg) | Cl | Cd | Cm | Cl/Cd
-12.5 | -0.301 | 0.10962 | 0.009 | -2.746
-12 | -0.321 | 0.10339 | 0.009 | -3.102
-11.5 | -0.341 | 0.09843 | 0.009 | -3.462
-11 | -0.361 | 0.09019 | 0.009 | -4
-10.5 | -0.38 | 0.08506 | 0.009 | -4.472
-10 | -0.399 | 0.07824 | 0.008 | -5.102
-9.5 | -0.417 | 0.07351 | 0.008 | -5.666
-9 | -0.432 | 0.07143 | 0.008 | -6.044
-8.5 | -0.444 | 0.06493 | 0.008 | -6.842
-8 | -0.453 | 0.05989 | 0.008 | -7.569
-7.5 | -0.458 | 0.05549 | 0.008 | -8.257
-7 | -0.458 | 0.05164 | 0.008 | -8.876
-6.5 | -0.453 | 0.04909 | 0.008 | -9.234
-6 | -0.443 | 0.04585 | 0.009 | -9.657
-5.5 | -0.427 | 0.04302 | 0.009 | -9.914
-5 | -0.405 | 0.04013 | 0.009 | -10.089
-4.5 | -0.378 | 0.03799 | 0.009 | -9.95
-4 | -0.346 | 0.0359 | 0.009 | -9.648
-3.5 | -0.311 | 0.03427 | 0.009 | -9.066
-3 | -0.272 | 0.03246 | 0.01 | -8.381
-2.5 | -0.287 | 0.01075 | 0.024 | -26.665
-2 | -0.186 | 0.0305 | 0.009 | -6.106
-1.5 | -0.141 | 0.02985 | 0.01 | -4.724
-1 | -0.118 | 0.01033 | 0.024 | -11.435
-0.5 | -0.06 | 0.01026 | 0.024 | -5.821
0 | -0.001 | 0.00648 | 0.024 | -0.177
0.5 | 0.058 | 0.00666 | 0.024 | 8.65
1 | 0.116 | 0.00692 | 0.024 | 16.809
1.5 | 0.175 | 0.00717 | 0.024 | 24.406
2 | 0.234 | 0.00748 | 0.024 | 31.228
2.5 | 0.292 | 0.00777 | 0.024 | 37.599
3 | 0.351 | 0.00808 | 0.023 | 43.397
3.5 | 0.409 | 0.00855 | 0.023 | 47.857
4 | 0.467 | 0.00893 | 0.023 | 52.274
4.5 | 0.525 | 0.00938 | 0.023 | 55.98
5 | 0.582 | 0.01 | 0.023 | 58.227
5.5 | 0.639 | 0.01058 | 0.023 | 60.392
6 | 0.695 | 0.0114 | 0.023 | 60.976
6.5 | 0.751 | 0.0122 | 0.022 | 61.521
7 | 0.805 | 0.01295 | 0.022 | 62.201
7.5 | 0.858 | 0.01382 | 0.022 | 62.086
8 | 0.908 | 0.01495 | 0.022 | 60.786
8.5 | 0.933 | 0.01385 | 0.021 | 67.322
9 | 0.959 | 0.01696 | 0.02 | 56.551
9.5 | 0.969 | 0.02125 | 0.02 | 45.616
10 | 0.978 | 0.02518 | 0.019 | 38.855
10.5 | 0.979 | 0.03024 | 0.018 | 32.375
11 | 0.97 | 0.03729 | 0.018 | 26
11.5 | 0.948 | 0.04771 | 0.016 | 19.866
12 | 0.904 | 0.06803 | 0.014 | 13.289
12.5 | 0.881 | 0.07854 | 0.013 | 11.211
13 | 0.843 | 0.09535 | 0.01 | 8.842
13.5 | 0.817 | 0.10376 | 0.009 | 7.877
14 | 0.788 | 0.11091 | 0.007 | 7.109
14.5 | 0.759 | 0.11791 | 0.007 | 6.435
15 | 0.725 | 0.12616 | 0.006 | 5.748
15.5 | 0.692 | 0.13507 | 0.007 | 5.12

## 28. Re 500k Mach 0.10 (2)
BIGFOIL.COM POLAR EXPORT
AV-1.7-8
AV-1.7-8 |  |  |  | Cl Max: | 1.3476 | at alpha= | 13 | deg
XFOIL ncrit=9 |  |  |  | L/D Max: | 74.1004 | at alpha= | 6.5 | deg
Re: | 500000 |  |  | Cd Min: | 0.2731 | at alpha= | -20 | deg
Mach: | 0.1 |  |  | Cl=0 at alpha= | -0.40374 | deg
|  |  |  | @ Cl=0.1, Cd= | 0.0060831
|  |  |  | @ Cl=0.4, Cd= | 0.0071672
|  |  |  | @ Cl=0.6, Cd= | 0.0085638
alpha (deg) | Cl | Cd | Cm | Cl/Cd
-20 | -0.9425 | 0.2731 | 0.1297 | -3.4511
-19 | -0.9084 | 0.25895 | 0.1218 | -3.508
-18.5 | -0.8915 | 0.25256 | 0.1182 | -3.5299
-18 | -0.8744 | 0.24618 | 0.1143 | -3.5519
-17.5 | -0.8568 | 0.2395 | 0.1102 | -3.5775
-17 | -0.8395 | 0.23266 | 0.1062 | -3.6083
-16.5 | -0.822 | 0.22559 | 0.1021 | -3.6438
-16 | -0.8041 | 0.21833 | 0.097 | -3.683
-15.5 | -0.7892 | 0.21134 | 0.0917 | -3.7343
-15 | -0.7749 | 0.20414 | 0.0871 | -3.7959
-14.5 | -0.7608 | 0.19675 | 0.0829 | -3.8668
-14 | -0.7448 | 0.18825 | 0.0816 | -3.9564
-13.5 | -0.7304 | 0.18128 | 0.0792 | -4.0291
-13 | -0.717 | 0.17418 | 0.0762 | -4.1164
-12.5 | -0.7046 | 0.16685 | 0.0731 | -4.223
-12 | -0.6932 | 0.1593 | 0.07 | -4.3515
-11.5 | -0.6828 | 0.15151 | 0.0667 | -4.5066
-11 | -0.6734 | 0.14342 | 0.0633 | -4.6953
-10.5 | -0.6662 | 0.1347 | 0.0584 | -4.9458
-10 | -0.6604 | 0.12567 | 0.053 | -5.255
-9.5 | -0.6539 | 0.11684 | 0.0486 | -5.5965
-9 | -0.6487 | 0.10772 | 0.0438 | -6.0221
-8.5 | -0.6532 | 0.09766 | 0.0399 | -6.6885
-8 | -0.6488 | 0.08994 | 0.0356 | -7.2137
-7.5 | -0.6429 | 0.08043 | 0.0262 | -7.9933
-7 | -0.6251 | 0.06986 | 0.0164 | -8.9479
-6.5 | -0.5982 | 0.05829 | 0.0082 | -10.2625
-6 | -0.5557 | 0.04597 | 0.0039 | -12.0883
-5.5 | -0.527 | 0.03694 | 0.0023 | -14.2664
-5 | -0.4733 | 0.03367 | 0.0028 | -14.057
-4.5 | -0.4336 | 0.02479 | 0.0033 | -17.4909
-4 | -0.3903 | 0.01578 | 0.0092 | -24.7338
-3.5 | -0.3403 | 0.01346 | 0.0115 | -25.2823
-3 | -0.2887 | 0.01174 | 0.0133 | -24.5911
-2.5 | -0.2354 | 0.01082 | 0.0144 | -21.756
-2 | -0.1818 | 0.00987 | 0.0154 | -18.4195
-1.5 | -0.128 | 0.0089 | 0.0163 | -14.382
-1 | -0.082 | 0.00687 | 0.0176 | -11.936
-0.5 | -0.0175 | 0.00583 | 0.0173 | -3.0017
0 | 0.0734 | 0.00604 | 0.0102 | 12.1523
0.5 | 0.1289 | 0.00613 | 0.0105 | 21.0277
1 | 0.1843 | 0.00627 | 0.0108 | 29.3939
1.5 | 0.2395 | 0.00644 | 0.0111 | 37.1894
2 | 0.2946 | 0.00664 | 0.0114 | 44.3675
2.5 | 0.3495 | 0.0069 | 0.0117 | 50.6522
3 | 0.4043 | 0.00719 | 0.012 | 56.2309
3.5 | 0.4589 | 0.00752 | 0.0123 | 61.0239
4 | 0.5133 | 0.00788 | 0.0127 | 65.1396
4.5 | 0.5675 | 0.0083 | 0.013 | 68.3735
5 | 0.6217 | 0.00874 | 0.0133 | 71.1327
5.5 | 0.6755 | 0.00927 | 0.0135 | 72.8695
6 | 0.7292 | 0.00987 | 0.0138 | 73.8804
6.5 | 0.7825 | 0.01056 | 0.014 | 74.1004
7 | 0.8354 | 0.01133 | 0.0142 | 73.7335
7.5 | 0.8877 | 0.01224 | 0.0145 | 72.5245
8 | 0.9399 | 0.01312 | 0.0148 | 71.6387
8.5 | 0.9912 | 0.01416 | 0.0151 | 70
9 | 1.0416 | 0.01531 | 0.0154 | 68.034
9.5 | 1.09 | 0.01677 | 0.0157 | 64.997
10 | 1.1389 | 0.01796 | 0.0161 | 63.4131
10.5 | 1.1859 | 0.01936 | 0.0164 | 61.2552
11 | 1.2297 | 0.02112 | 0.0168 | 58.2244
11.5 | 1.2696 | 0.0232 | 0.0172 | 54.7241
12 | 1.3114 | 0.02482 | 0.0175 | 52.8364
12.5 | 1.3409 | 0.02775 | 0.0179 | 48.3207
13 | 1.3476 | 0.03272 | 0.0168 | 41.1858
13.5 | 1.347 | 0.03957 | 0.0127 | 34.0409
14 | 1.32 | 0.05123 | 0.0052 | 25.7662
14.5 | 1.2845 | 0.06452 | -0.0024 | 19.9086
15 | 1.2483 | 0.07808 | -0.0095 | 15.9874
15.5 | 1.2092 | 0.09247 | -0.0167 | 13.0767
16 | 1.174 | 0.10698 | -0.0239 | 10.974
16.5 | 1.1427 | 0.1213 | -0.031 | 9.4204
17 | 1.1149 | 0.13563 | -0.0382 | 8.2202
17.5 | 1.0897 | 0.15008 | -0.0456 | 7.2608
18 | 1.0662 | 0.16505 | -0.0536 | 6.4599

## 29. Re 500k Mach 0.25 (1)
BIGFOIL.COM POLAR EXPORT
AV-1.7-8
AV-1.7-8 |  |  |  | Cl Max: | 0.96 | at alpha= | 9.5 | deg
JavaFoil+Calcfoil stall+Eppler ext transition |  |  |  | L/D Max: | 64.437 | at alpha= | 8 | deg
Re: | 500000 |  |  | Cd Min: | 0.00654 | at alpha= | 0 | deg
Mach: | 0.25 |  |  | Cl=0 at alpha= | 0.0083333 | deg
|  |  |  | @ Cl=0.1, Cd= | 0.0069384
|  |  |  | @ Cl=0.4, Cd= | 0.00859
|  |  |  | @ Cl=0.6, Cd= | 0.12951
alpha (deg) | Cl | Cd | Cm | Cl/Cd
-11 | -0.062 | 0.10298 | 0.009 | -0.603
-10.5 | -0.059 | 0.09531 | 0.009 | -0.623
-10 | -0.116 | 0.08843 | 0.009 | -1.312
-9.5 | -0.188 | 0.07966 | 0.009 | -2.366
-9 | -0.243 | 0.0751 | 0.009 | -3.232
-8.5 | -0.289 | 0.07017 | 0.009 | -4.125
-8 | -0.33 | 0.06376 | 0.009 | -5.171
-7.5 | -0.363 | 0.06054 | 0.009 | -5.992
-7 | -0.388 | 0.05596 | 0.009 | -6.929
-6.5 | -0.404 | 0.05171 | 0.008 | -7.808
-6 | -0.41 | 0.04755 | 0.008 | -8.63
-5.5 | -0.408 | 0.04423 | 0.009 | -9.215
-5 | -0.396 | 0.04118 | 0.009 | -9.61
-4.5 | -0.375 | 0.03912 | 0.008 | -9.598
-4 | -0.348 | 0.03646 | 0.009 | -9.555
-3.5 | -0.315 | 0.03459 | 0.009 | -9.11
-3 | -0.277 | 0.03299 | 0.01 | -8.398
-2.5 | -0.236 | 0.03158 | 0.011 | -7.465
-2 | -0.238 | 0.01073 | 0.025 | -22.175
-1.5 | -0.18 | 0.01053 | 0.025 | -17.12
-1 | -0.121 | 0.01042 | 0.025 | -11.639
-0.5 | -0.061 | 0.01038 | 0.025 | -5.912
0 | -0.001 | 0.00654 | 0.025 | -0.18
0.5 | 0.059 | 0.00673 | 0.025 | 8.802
1 | 0.12 | 0.00704 | 0.025 | 16.99
1.5 | 0.18 | 0.00725 | 0.024 | 24.815
2 | 0.24 | 0.00758 | 0.024 | 31.661
2.5 | 0.3 | 0.00793 | 0.024 | 37.847
3 | 0.36 | 0.00839 | 0.024 | 42.958
3.5 | 0.42 | 0.00869 | 0.024 | 48.354
4 | 0.48 | 0.00912 | 0.024 | 52.61
4.5 | 0.539 | 0.00962 | 0.024 | 56.008
5 | 0.598 | 0.0103 | 0.024 | 58.039
5.5 | 0.656 | 0.01093 | 0.023 | 60.053
6 | 0.714 | 0.01188 | 0.023 | 60.09
6.5 | 0.77 | 0.01272 | 0.023 | 60.546
7 | 0.825 | 0.01355 | 0.023 | 60.892
7.5 | 0.879 | 0.0146 | 0.023 | 60.192
8 | 0.91 | 0.01412 | 0.022 | 64.437
8.5 | 0.94 | 0.01667 | 0.021 | 56.369
9 | 0.951 | 0.02114 | 0.02 | 45.01
9.5 | 0.96 | 0.02506 | 0.02 | 38.32
10 | 0.957 | 0.0307 | 0.019 | 31.165
10.5 | 0.939 | 0.03871 | 0.018 | 24.249
11 | 0.904 | 0.05106 | 0.017 | 17.696
11.5 | 0.818 | 0.07919 | 0.006 | 10.324
12 | 0.788 | 0.08598 | 0.005 | 9.168
12.5 | 0.755 | 0.09511 | 0.01 | 7.939
13 | 0.703 | 0.10313 | 0.01 | 6.814
13.5 | 0.641 | 0.11199 | 0.009 | 5.726
14 | 0.573 | 0.12006 | 0.008 | 4.775
14.5 | 0.499 | 0.12951 | 0.007 | 3.85

## 30. Re 500k Mach 0.25 (2)
BIGFOIL.COM POLAR EXPORT
AV-1.7-8
AV-1.7-8 |  |  |  | Cl Max: | 1.3016 | at alpha= | 12 | deg
XFOIL ncrit=9 |  |  |  | L/D Max: | 73.4466 | at alpha= | 6 | deg
Re: | 500000 |  |  | Cd Min: | 0.27153 | at alpha= | -19.5 | deg
Mach: | 0.25 |  |  | Cl=0 at alpha= | -0.37464 | deg
|  |  |  | @ Cl=0.1, Cd= | 0.0061684
|  |  |  | @ Cl=0.4, Cd= | 0.0072492
|  |  |  | @ Cl=0.6, Cd= | 0.0086407
alpha (deg) | Cl | Cd | Cm | Cl/Cd
-19.5 | -0.9439 | 0.27153 | 0.1295 | -3.4762
-19 | -0.9262 | 0.26397 | 0.1268 | -3.5087
-18.5 | -0.908 | 0.25733 | 0.1226 | -3.5285
-18 | -0.8896 | 0.25059 | 0.1184 | -3.55
-17.5 | -0.8709 | 0.24358 | 0.114 | -3.5754
-17 | -0.8524 | 0.23643 | 0.1098 | -3.6053
-16.5 | -0.8331 | 0.229 | 0.1052 | -3.638
-16 | -0.815 | 0.22183 | 0.0995 | -3.674
-15.5 | -0.7994 | 0.21481 | 0.0942 | -3.7214
-14.5 | -0.7654 | 0.19876 | 0.088 | -3.8509
-14 | -0.7493 | 0.19162 | 0.0853 | -3.9103
-13.5 | -0.734 | 0.18444 | 0.0821 | -3.9796
-13 | -0.7194 | 0.17709 | 0.0787 | -4.0623
-12.5 | -0.7056 | 0.16955 | 0.0754 | -4.1616
-12 | -0.6929 | 0.16183 | 0.072 | -4.2817
-11.5 | -0.6809 | 0.15387 | 0.0685 | -4.4252
-11 | -0.6711 | 0.14542 | 0.0636 | -4.6149
-10.5 | -0.6636 | 0.13685 | 0.0585 | -4.8491
-10 | -0.6551 | 0.12822 | 0.0543 | -5.1092
-9 | -0.6449 | 0.11073 | 0.0486 | -5.8241
-8.5 | -0.6367 | 0.10336 | 0.046 | -6.16
-8 | -0.631 | 0.0953 | 0.0417 | -6.6212
-7.5 | -0.6274 | 0.08653 | 0.0355 | -7.2507
-7 | -0.6194 | 0.07582 | 0.0237 | -8.1693
-6.5 | -0.588 | 0.06194 | 0.0095 | -9.4931
-6 | -0.5681 | 0.04831 | 0.0038 | -11.7595
-5.5 | -0.5335 | 0.04243 | 0.0023 | -12.5737
-5 | -0.4799 | 0.03676 | 0.0019 | -13.055
-4.5 | -0.4477 | 0.0276 | 0.0033 | -16.221
-4 | -0.4037 | 0.0191 | 0.008 | -21.1361
-3.5 | -0.3515 | 0.01464 | 0.0108 | -24.0096
-3 | -0.2967 | 0.0127 | 0.0127 | -23.3622
-2.5 | -0.2422 | 0.01118 | 0.0141 | -21.6637
-2 | -0.1868 | 0.01009 | 0.0153 | -18.5134
-1.5 | -0.1302 | 0.00933 | 0.0163 | -13.955
-1 | -0.0798 | 0.00751 | 0.0173 | -10.6258
-0.5 | -0.0261 | 0.00588 | 0.0193 | -4.4388
0 | 0.078 | 0.00613 | 0.0102 | 12.7243
0.5 | 0.1353 | 0.00623 | 0.0105 | 21.7175
1 | 0.1924 | 0.00637 | 0.0108 | 30.2041
1.5 | 0.2494 | 0.00655 | 0.0111 | 38.0763
2 | 0.3063 | 0.00677 | 0.0115 | 45.2437
2.5 | 0.363 | 0.00704 | 0.0118 | 51.5625
3 | 0.4196 | 0.00736 | 0.0122 | 57.0109
3.5 | 0.4761 | 0.0077 | 0.0126 | 61.8312
4 | 0.5325 | 0.0081 | 0.013 | 65.7407
4.5 | 0.5887 | 0.00854 | 0.0135 | 68.9344
5 | 0.6448 | 0.00904 | 0.0139 | 71.3274
5.5 | 0.7008 | 0.00963 | 0.0143 | 72.7726
6 | 0.7565 | 0.0103 | 0.0148 | 73.4466
6.5 | 0.8119 | 0.01111 | 0.0152 | 73.0783
7 | 0.8671 | 0.01196 | 0.0157 | 72.5
7.5 | 0.9214 | 0.01305 | 0.0162 | 70.6054
8 | 0.9753 | 0.01417 | 0.0168 | 68.8285
8.5 | 1.028 | 0.0155 | 0.0175 | 66.3226
9 | 1.0792 | 0.01702 | 0.0182 | 63.4078
9.5 | 1.1307 | 0.01838 | 0.019 | 61.518
10 | 1.1776 | 0.02034 | 0.0199 | 57.8958
10.5 | 1.222 | 0.02243 | 0.0206 | 54.4806
11 | 1.2618 | 0.02486 | 0.0213 | 50.7562
11.5 | 1.2916 | 0.0282 | 0.0215 | 45.8014
12 | 1.3016 | 0.03342 | 0.0195 | 38.9467
12.5 | 1.2837 | 0.04349 | 0.0127 | 29.5171
13 | 1.2616 | 0.0547 | 0.0057 | 23.064
13.5 | 1.2298 | 0.0674 | -0.0015 | 18.2463
14 | 1.1932 | 0.08089 | -0.0086 | 14.7509
14.5 | 1.1563 | 0.09491 | -0.0159 | 12.1831
15 | 1.1217 | 0.10929 | -0.0232 | 10.2635
15.5 | 1.0891 | 0.12401 | -0.0307 | 8.7824
16 | 1.0584 | 0.13921 | -0.0385 | 7.6029
16.5 | 1.027 | 0.15566 | -0.0473 | 6.5977
17 | 0.9879 | 0.1759 | -0.0583 | 5.6163

## 31. Re 500k Mach 0.50 (1)
BIGFOIL.COM POLAR EXPORT
AV-1.7-8
AV-1.7-8 |  |  |  | Cl Max: | 1.073 | at alpha= | 20 | deg
JavaFoil+Calcfoil stall+Eppler ext transition |  |  |  | L/D Max: | 63.088 | at alpha= | 6.5 | deg
Re: | 500000 |  |  | Cd Min: | 0.00683 | at alpha= | 0 | deg
Mach: | 0.5 |  |  | Cl=0 at alpha= | 0.0074627 | deg
|  |  |  | @ Cl=0.1, Cd= | 0.007265
|  |  |  | @ Cl=0.4, Cd= | 0.0089692
|  |  |  | @ Cl=0.6, Cd= | 0.12647
alpha (deg) | Cl | Cd | Cm | Cl/Cd
-20 | -1.06 | 0.22665 | 0.013 | -4.677
-19.5 | -1.035 | 0.22016 | 0.013 | -4.7
-19 | -1.007 | 0.21141 | 0.013 | -4.763
-18.5 | -0.981 | 0.20741 | 0.013 | -4.729
-18 | -0.955 | 0.19861 | 0.013 | -4.81
-17.5 | -0.93 | 0.19547 | 0.013 | -4.756
-17 | -0.904 | 0.19181 | 0.013 | -4.715
-16.5 | -0.879 | 0.18549 | 0.013 | -4.737
-16 | -0.853 | 0.17766 | 0.013 | -4.802
-15.5 | -0.827 | 0.18086 | 0.014 | -4.575
-15 | -0.799 | 0.16501 | 0.013 | -4.844
-14.5 | -0.773 | 0.215 | 0.013 | -3.596
-14 | -0.747 | 0.15408 | 0.013 | -4.849
-13.5 | -0.721 | 0.14898 | 0.013 | -4.841
-13 | -0.695 | 0.14122 | 0.013 | -4.923
-12.5 | -0.669 | 0.13759 | 0.013 | -4.864
-12 | -0.643 | 0.13418 | 0.013 | -4.793
-11.5 | -0.615 | 0.12895 | 0.012 | -4.773
-11 | -0.589 | 0.1207 | 0.012 | -4.882
-10.5 | -0.563 | 0.1175 | 0.012 | -4.791
-10 | -0.537 | 0.11328 | 0.012 | -4.737
-9.5 | -0.51 | 0.11038 | 0.012 | -4.623
-9 | -0.483 | 0.10746 | 0.012 | -4.495
-8.5 | -0.457 | 0.10375 | 0.012 | -4.4
-8 | -0.43 | 0.09235 | 0.012 | -4.657
-7.5 | -0.403 | 0.09007 | 0.012 | -4.48
-7 | -0.377 | 0.07866 | 0.011 | -4.787
-6.5 | -0.35 | 0.05816 | 0.011 | -6.015
-6 | -0.323 | 0.05054 | 0.011 | -6.395
-5.5 | -0.296 | 0.04458 | 0.011 | -6.65
-5 | -0.27 | 0.05773 | 0.01 | -4.668
-4.5 | -0.243 | 0.04503 | 0.01 | -5.389
-4 | -0.216 | 0.04292 | 0.009 | -5.027
-3.5 | -0.249 | 0.03805 | 0.01 | -6.537
-3 | -0.283 | 0.03494 | 0.01 | -8.096
-2.5 | -0.253 | 0.03288 | 0.011 | -7.707
-2 | -0.211 | 0.03098 | 0.013 | -6.804
-1.5 | -0.161 | 0.0304 | 0.011 | -5.286
-1 | -0.135 | 0.01093 | 0.028 | -12.377
-0.5 | -0.069 | 0.01084 | 0.028 | -6.323
0 | -0.001 | 0.00683 | 0.028 | -0.193
0.5 | 0.066 | 0.00716 | 0.028 | 9.249
1 | 0.134 | 0.00737 | 0.027 | 18.132
1.5 | 0.201 | 0.00773 | 0.027 | 25.99
2 | 0.268 | 0.00811 | 0.027 | 33.073
2.5 | 0.335 | 0.00862 | 0.027 | 38.904
3 | 0.402 | 0.00898 | 0.027 | 44.792
3.5 | 0.469 | 0.00948 | 0.027 | 49.491
4 | 0.535 | 0.01008 | 0.027 | 53.119
4.5 | 0.601 | 0.01088 | 0.026 | 55.228
5 | 0.666 | 0.01173 | 0.026 | 56.723
5.5 | 0.729 | 0.01299 | 0.026 | 56.138
6 | 0.791 | 0.0143 | 0.026 | 55.325
6.5 | 0.831 | 0.01317 | 0.025 | 63.088
7 | 0.872 | 0.01651 | 0.024 | 52.828
7.5 | 0.904 | 0.01976 | 0.024 | 45.781
8 | 0.919 | 0.02441 | 0.023 | 37.669
8.5 | 0.874 | 0.03879 | 0.021 | 22.531
9 | 0.716 | 0.06087 | 0.017 | 11.759
9.5 | 0.513 | 0.08128 | 0.012 | 6.317
10 | 0.537 | 0.11058 | 0.009 | 4.853
10.5 | 0.564 | 0.1208 | 0.01 | 4.67
11 | 0.591 | 0.12387 | 0.01 | 4.768
11.5 | 0.618 | 0.13168 | 0.011 | 4.694
12 | 0.645 | 0.13879 | 0.01 | 4.645
12.5 | 0.672 | 0.14097 | 0.011 | 4.77
13 | 0.699 | 0.15013 | 0.011 | 4.657
13.5 | 0.726 | 0.15413 | 0.011 | 4.707
14 | 0.752 | 0.16177 | 0.011 | 4.651
14.5 | 0.78 | 0.17122 | 0.011 | 4.558
15 | 0.807 | 0.17401 | 0.011 | 4.636
15.5 | 0.833 | 0.18094 | 0.011 | 4.603
16 | 0.86 | 0.18437 | 0.011 | 4.662
16.5 | 0.889 | 0.19777 | 0.011 | 4.496
17 | 0.914 | 0.20008 | 0.011 | 4.57
17.5 | 0.94 | 0.20666 | 0.011 | 4.55
18 | 0.966 | 0.20877 | 0.01 | 4.629
18.5 | 0.993 | 0.21918 | 0.01 | 4.529
19 | 1.021 | 0.22459 | 0.01 | 4.548
19.5 | 1.047 | 0.22471 | 0.01 | 4.661
20 | 1.073 | 0.23337 | 0.01 | 4.598

## 32. Re 500k Mach 0.50 (2)
BIGFOIL.COM POLAR EXPORT
AV-1.7-8
AV-1.7-8 |  |  |  | Cl Max: | 1.1655 | at alpha= | 9 | deg
XFOIL ncrit=9 |  |  |  | L/D Max: | 71.4259 | at alpha= | 5 | deg
Re: | 500000 |  |  | Cd Min: | 0.30677 | at alpha= | -20 | deg
Mach: | 0.5 |  |  | Cl=0 at alpha= | -0.36924 | deg
|  |  |  | @ Cl=0.1, Cd= | 0.006518
|  |  |  | @ Cl=0.4, Cd= | 0.0075419
|  |  |  | @ Cl=0.6, Cd= | 0.0089196
alpha (deg) | Cl | Cd | Cm | Cl/Cd
-20 | -1.0603 | 0.30677 | 0.1589 | -3.4563
-19.5 | -1.0375 | 0.29845 | 0.1535 | -3.4763
-19 | -1.0142 | 0.29 | 0.148 | -3.4972
-18.5 | -0.9908 | 0.28154 | 0.1426 | -3.5192
-18 | -0.9675 | 0.27302 | 0.1372 | -3.5437
-17.5 | -0.9427 | 0.26427 | 0.1314 | -3.5672
-17 | -0.9192 | 0.25602 | 0.1249 | -3.5903
-16 | -0.8739 | 0.23827 | 0.1157 | -3.6677
-15.5 | -0.8521 | 0.23013 | 0.1115 | -3.7027
-15 | -0.8299 | 0.2219 | 0.1069 | -3.74
-14.5 | -0.8079 | 0.21364 | 0.1023 | -3.7816
-14 | -0.7865 | 0.20535 | 0.0978 | -3.83
-13.5 | -0.7652 | 0.19696 | 0.0933 | -3.8851
-13 | -0.7442 | 0.18849 | 0.0884 | -3.9482
-12.5 | -0.7258 | 0.1803 | 0.0825 | -4.0255
-12 | -0.7099 | 0.17213 | 0.0771 | -4.1242
-11.5 | -0.6942 | 0.16371 | 0.0724 | -4.2404
-11 | -0.6748 | 0.1544 | 0.0718 | -4.3705
-10.5 | -0.6593 | 0.14642 | 0.069 | -4.5028
-10 | -0.6451 | 0.13835 | 0.0657 | -4.6628
-9.5 | -0.632 | 0.1301 | 0.0621 | -4.8578
-9 | -0.62 | 0.12156 | 0.0577 | -5.1004
-8.5 | -0.6109 | 0.11267 | 0.0504 | -5.422
-8 | -0.6008 | 0.10381 | 0.0452 | -5.7875
-7.5 | -0.5949 | 0.0952 | 0.0441 | -6.2489
-7 | -0.5849 | 0.08744 | 0.0405 | -6.6892
-6.5 | -0.5762 | 0.07909 | 0.0344 | -7.2854
-6 | -0.5547 | 0.06784 | 0.0166 | -8.1766
-5.5 | -0.5381 | 0.05635 | 0.0078 | -9.5492
-5 | -0.5221 | 0.04897 | 0.0072 | -10.6616
-4.5 | -0.4901 | 0.04121 | 0.0058 | -11.8927
-4 | -0.4457 | 0.03307 | 0.0051 | -13.4775
-3.5 | -0.3949 | 0.02246 | 0.0071 | -17.5824
-3 | -0.3356 | 0.01681 | 0.0098 | -19.9643
-2.5 | -0.2714 | 0.01336 | 0.0123 | -20.3144
-2 | -0.2065 | 0.01157 | 0.0143 | -17.8479
-1.5 | -0.1422 | 0.01027 | 0.016 | -13.8462
-1 | -0.0781 | 0.00918 | 0.0174 | -8.5076
-0.5 | -0.0301 | 0.00677 | 0.0204 | -4.4461
0 | 0.085 | 0.00649 | 0.0128 | 13.0971
0.5 | 0.1654 | 0.00664 | 0.0101 | 24.9096
1 | 0.2305 | 0.00681 | 0.0106 | 33.8473
1.5 | 0.2955 | 0.00704 | 0.0111 | 41.9744
2 | 0.3603 | 0.00734 | 0.0117 | 49.0872
2.5 | 0.4252 | 0.00767 | 0.0124 | 55.4368
3 | 0.4902 | 0.00808 | 0.0131 | 60.6683
3.5 | 0.5553 | 0.00855 | 0.014 | 64.9474
4 | 0.6206 | 0.00909 | 0.015 | 68.2728
4.5 | 0.686 | 0.00973 | 0.0161 | 70.5036
5 | 0.7514 | 0.01052 | 0.0173 | 71.4259
5.5 | 0.8167 | 0.01146 | 0.0187 | 71.2653
6 | 0.8818 | 0.01259 | 0.0203 | 70.0397
6.5 | 0.9462 | 0.01396 | 0.0222 | 67.7794
7 | 1.0077 | 0.01583 | 0.0242 | 63.6576
7.5 | 1.0672 | 0.01796 | 0.0265 | 59.4209
8 | 1.1191 | 0.02093 | 0.0289 | 53.4687
8.5 | 1.1547 | 0.02527 | 0.0304 | 45.6945
9 | 1.1655 | 0.03163 | 0.0283 | 36.8479
9.5 | 1.1562 | 0.04082 | 0.0217 | 28.3244
10 | 1.1246 | 0.05281 | 0.0132 | 21.2952
10.5 | 1.0848 | 0.06598 | 0.0044 | 16.4413
11 | 1.0384 | 0.08033 | -0.0047 | 12.9267
11.5 | 0.9862 | 0.09639 | -0.0146 | 10.2314
12 | 0.9278 | 0.11513 | -0.0256 | 8.0587
12.5 | 0.8854 | 0.13344 | -0.0354 | 6.6352
13 | 0.8774 | 0.14598 | -0.0418 | 6.0104
13.5 | 0.8878 | 0.15415 | -0.0457 | 5.7593
14 | 0.8813 | 0.1682 | -0.053 | 5.2396

## 33. Re 750k Mach 0.00 (1)
BIGFOIL.COM POLAR EXPORT
AV-1.7-8
AV-1.7-8 |  |  |  | Cl Max: | 0.995 | at alpha= | 10.5 | deg
JavaFoil+Calcfoil stall+Eppler ext transition |  |  |  | L/D Max: | 72.761 | at alpha= | 9 | deg
Re: | 750000 |  |  | Cd Min: | 0.00566 | at alpha= | 0 | deg
Mach: | 0 |  |  | Cl=0 at alpha= | 0.0086207 | deg
|  |  |  | @ Cl=0.1, Cd= | 0.0060168
|  |  |  | @ Cl=0.4, Cd= | 0.0075769
|  |  |  | @ Cl=0.6, Cd= | 0.0091463
alpha (deg) | Cl | Cd | Cm | Cl/Cd
-12.5 | -0.341 | 0.09506 | 0.009 | -3.59
-12 | -0.359 | 0.09613 | 0.009 | -3.733
-11.5 | -0.376 | 0.09022 | 0.009 | -4.172
-11 | -0.394 | 0.08455 | 0.009 | -4.658
-10.5 | -0.411 | 0.07906 | 0.009 | -5.192
-10 | -0.426 | 0.07444 | 0.009 | -5.726
-9.5 | -0.44 | 0.06946 | 0.009 | -6.338
-9 | -0.452 | 0.06551 | 0.009 | -6.903
-8.5 | -0.461 | 0.0614 | 0.009 | -7.513
-8 | -0.467 | 0.05721 | 0.009 | -8.165
-7.5 | -0.469 | 0.05329 | 0.009 | -8.801
-7 | -0.467 | 0.04965 | 0.009 | -9.396
-6.5 | -0.459 | 0.04658 | 0.009 | -9.854
-6 | -0.446 | 0.04395 | 0.009 | -10.158
-5.5 | -0.429 | 0.04127 | 0.009 | -10.385
-5 | -0.406 | 0.03879 | 0.009 | -10.46
-4.5 | -0.378 | 0.03722 | 0.009 | -10.151
-4 | -0.346 | 0.03493 | 0.009 | -9.903
-3.5 | -0.31 | 0.03336 | 0.009 | -9.292
-3 | -0.337 | 0.01009 | 0.024 | -33.436
-2.5 | -0.285 | 0.00997 | 0.024 | -28.62
-2 | -0.231 | 0.00974 | 0.024 | -23.71
-1.5 | -0.175 | 0.00965 | 0.024 | -18.119
-1 | -0.117 | 0.00954 | 0.024 | -12.314
-0.5 | -0.059 | 0.00951 | 0.024 | -6.252
0 | -0.001 | 0.00566 | 0.024 | -0.202
0.5 | 0.057 | 0.00582 | 0.024 | 9.851
1 | 0.116 | 0.00609 | 0.024 | 19.015
1.5 | 0.174 | 0.00632 | 0.024 | 27.572
2 | 0.233 | 0.00662 | 0.024 | 35.142
2.5 | 0.291 | 0.00687 | 0.023 | 42.316
3 | 0.349 | 0.00719 | 0.023 | 48.559
3.5 | 0.407 | 0.00763 | 0.023 | 53.352
4 | 0.465 | 0.00796 | 0.023 | 58.386
4.5 | 0.522 | 0.00838 | 0.023 | 62.351
5 | 0.579 | 0.00894 | 0.023 | 64.824
5.5 | 0.636 | 0.0095 | 0.023 | 66.938
6 | 0.692 | 0.01024 | 0.022 | 67.574
6.5 | 0.747 | 0.01097 | 0.022 | 68.136
7 | 0.802 | 0.01164 | 0.022 | 68.88
7.5 | 0.854 | 0.01239 | 0.022 | 68.97
8 | 0.905 | 0.0133 | 0.022 | 68.003
8.5 | 0.95 | 0.01451 | 0.021 | 65.473
9 | 0.968 | 0.0133 | 0.021 | 72.761
9.5 | 0.979 | 0.01825 | 0.02 | 53.612
10 | 0.991 | 0.0212 | 0.019 | 46.753
10.5 | 0.995 | 0.02514 | 0.019 | 39.583
11 | 0.991 | 0.03052 | 0.018 | 32.452
11.5 | 0.977 | 0.03772 | 0.017 | 25.899
12 | 0.947 | 0.05038 | 0.016 | 18.804
12.5 | 0.924 | 0.06018 | 0.015 | 15.35
13 | 0.889 | 0.07495 | 0.014 | 11.867
13.5 | 0.855 | 0.08943 | 0.012 | 9.563
14 | 0.825 | 0.09987 | 0.011 | 8.265
14.5 | 0.795 | 0.10919 | 0.01 | 7.282
15 | 0.764 | 0.11858 | 0.009 | 6.444
15.5 | 0.733 | 0.1255 | 0.009 | 5.844

## 34. Re 750k Mach 0.00 (2)
BIGFOIL.COM POLAR EXPORT
AV-1.7-8
AV-1.7-8 |  |  |  | Cl Max: | 1.4151 | at alpha= | 14 | deg
XFOIL ncrit=9 |  |  |  | L/D Max: | 82.7617 | at alpha= | 7 | deg
Re: | 750000 |  |  | Cd Min: | 0.2717 | at alpha= | -20 | deg
Mach: | 0 |  |  | Cl=0 at alpha= | -0.27899 | deg
|  |  |  | @ Cl=0.1, Cd= | 0.0053068
|  |  |  | @ Cl=0.4, Cd= | 0.00638
|  |  |  | @ Cl=0.6, Cd= | 0.0076583
alpha (deg) | Cl | Cd | Cm | Cl/Cd
-20 | -0.9433 | 0.2717 | 0.1312 | -3.4718
-19.5 | -0.9265 | 0.26561 | 0.1272 | -3.4882
-19 | -0.9093 | 0.25931 | 0.123 | -3.5066
-18.5 | -0.8919 | 0.25279 | 0.1188 | -3.5282
-18 | -0.8746 | 0.24615 | 0.1147 | -3.5531
-17.5 | -0.8572 | 0.23924 | 0.1105 | -3.583
-17 | -0.8388 | 0.23176 | 0.106 | -3.6193
-16.5 | -0.822 | 0.22446 | 0.1011 | -3.6621
-16 | -0.8065 | 0.21724 | 0.0965 | -3.7125
-15.5 | -0.7912 | 0.20995 | 0.0922 | -3.7685
-15 | -0.7763 | 0.20217 | 0.09 | -3.8398
-14.5 | -0.7614 | 0.19549 | 0.0871 | -3.8948
-14 | -0.7472 | 0.18854 | 0.0839 | -3.9631
-13.5 | -0.7335 | 0.18136 | 0.0806 | -4.0444
-13 | -0.7206 | 0.174 | 0.0773 | -4.1414
-12.5 | -0.7089 | 0.16646 | 0.0741 | -4.2587
-12 | -0.6979 | 0.15869 | 0.0709 | -4.3979
-11.5 | -0.6881 | 0.15069 | 0.0676 | -4.5663
-11 | -0.6795 | 0.14194 | 0.0634 | -4.7872
-10.5 | -0.6736 | 0.13298 | 0.0586 | -5.0654
-10 | -0.6668 | 0.12423 | 0.0547 | -5.3675
-9.5 | -0.6611 | 0.11538 | 0.0507 | -5.7298
-8.5 | -0.6648 | 0.09522 | 0.0406 | -6.9817
-8 | -0.6645 | 0.08641 | 0.0341 | -7.6901
-7.5 | -0.6549 | 0.07577 | 0.0227 | -8.6433
-7 | -0.6344 | 0.06538 | 0.0142 | -9.7033
-6.5 | -0.6059 | 0.05464 | 0.0079 | -11.0889
-6 | -0.5636 | 0.04092 | 0.005 | -13.7732
-5.5 | -0.5332 | 0.03022 | 0.0043 | -17.6439
-5 | -0.4926 | 0.02645 | 0.0063 | -18.6238
-4 | -0.4011 | 0.01265 | 0.0134 | -31.7075
-3.5 | -0.3483 | 0.01137 | 0.0145 | -30.6332
-3 | -0.2955 | 0.01006 | 0.0156 | -29.3738
-2.5 | -0.2412 | 0.0094 | 0.0163 | -25.6596
-2 | -0.186 | 0.00898 | 0.0168 | -20.7127
-1.5 | -0.131 | 0.00835 | 0.0174 | -15.6886
-1 | -0.0788 | 0.00725 | 0.0178 | -10.869
-0.5 | -0.0366 | 0.0054 | 0.0204 | -6.7778
0 | 0.0462 | 0.00519 | 0.0157 | 8.9017
0.5 | 0.1245 | 0.00536 | 0.011 | 23.2276
1 | 0.18 | 0.00549 | 0.0112 | 32.7869
1.5 | 0.2353 | 0.00565 | 0.0114 | 41.646
2 | 0.2904 | 0.00586 | 0.0116 | 49.5563
2.5 | 0.3453 | 0.00609 | 0.0119 | 56.6995
3 | 0.4 | 0.00638 | 0.0121 | 62.6959
3.5 | 0.4545 | 0.00667 | 0.0124 | 68.1409
4 | 0.5089 | 0.007 | 0.0127 | 72.7
4.5 | 0.563 | 0.00737 | 0.0129 | 76.3908
5 | 0.6169 | 0.00779 | 0.0132 | 79.1913
5.5 | 0.6706 | 0.00825 | 0.0135 | 81.2848
6 | 0.724 | 0.00879 | 0.0137 | 82.3663
6.5 | 0.7771 | 0.00939 | 0.0139 | 82.7583
7 | 0.8301 | 0.01003 | 0.0141 | 82.7617
7.5 | 0.8826 | 0.01077 | 0.0143 | 81.9499
8 | 0.9348 | 0.01156 | 0.0145 | 80.8651
8.5 | 0.9866 | 0.01237 | 0.0147 | 79.7575
9 | 1.0378 | 0.01327 | 0.0149 | 78.2065
9.5 | 1.089 | 0.01409 | 0.0151 | 77.2889
10 | 1.1388 | 0.01512 | 0.0153 | 75.3175
10.5 | 1.1869 | 0.01638 | 0.0155 | 72.4603
11 | 1.2356 | 0.01735 | 0.0157 | 71.2161
11.5 | 1.2818 | 0.0187 | 0.016 | 68.5455
12 | 1.3254 | 0.02028 | 0.0162 | 65.355
12.5 | 1.3651 | 0.02224 | 0.0166 | 61.3804
13 | 1.3965 | 0.02504 | 0.0171 | 55.7708
13.5 | 1.4102 | 0.02928 | 0.0172 | 48.1626
14 | 1.4151 | 0.03454 | 0.015 | 40.9699
14.5 | 1.4079 | 0.04265 | 0.0099 | 33.0106
15 | 1.3849 | 0.05379 | 0.0031 | 25.7464
15.5 | 1.3446 | 0.06792 | -0.0048 | 19.7968
16 | 1.2927 | 0.08429 | -0.0132 | 15.3363
16.5 | 1.238 | 0.10191 | -0.022 | 12.148
17 | 1.1888 | 0.11944 | -0.0307 | 9.9531
17.5 | 1.1488 | 0.13596 | -0.0389 | 8.4495
18 | 1.1185 | 0.15122 | -0.0468 | 7.3965
18.5 | 1.0967 | 0.16539 | -0.0545 | 6.631
19 | 1.0807 | 0.17888 | -0.062 | 6.0415

## 35. Re 750k Mach 0.10 (1)
BIGFOIL.COM POLAR EXPORT
AV-1.7-8
AV-1.7-8 |  |  |  | Cl Max: | 0.991 | at alpha= | 10.5 | deg
JavaFoil+Calcfoil stall+Eppler ext transition |  |  |  | L/D Max: | 68.742 | at alpha= | 7.5 | deg
Re: | 750000 |  |  | Cd Min: | 0.00568 | at alpha= | 0 | deg
Mach: | 0.1 |  |  | Cl=0 at alpha= | 0.0084746 | deg
|  |  |  | @ Cl=0.1, Cd= | 0.0060255
|  |  |  | @ Cl=0.4, Cd= | 0.0075717
|  |  |  | @ Cl=0.6, Cd= | 0.0091737
alpha (deg) | Cl | Cd | Cm | Cl/Cd
-12 | -0.321 | 0.089 | 0.009 | -3.606
-11.5 | -0.341 | 0.09268 | 0.009 | -3.678
-11 | -0.361 | 0.08733 | 0.009 | -4.132
-10.5 | -0.381 | 0.08009 | 0.009 | -4.751
-10 | -0.399 | 0.07469 | 0.009 | -5.346
-9.5 | -0.417 | 0.07078 | 0.009 | -5.887
-9 | -0.432 | 0.06613 | 0.009 | -6.531
-8.5 | -0.444 | 0.0608 | 0.009 | -7.309
-8 | -0.453 | 0.05746 | 0.009 | -7.891
-7.5 | -0.458 | 0.053 | 0.009 | -8.646
-7 | -0.459 | 0.05033 | 0.009 | -9.109
-6.5 | -0.453 | 0.04701 | 0.009 | -9.645
-6 | -0.443 | 0.04378 | 0.009 | -10.117
-5.5 | -0.427 | 0.04157 | 0.009 | -10.264
-5 | -0.405 | 0.03901 | 0.009 | -10.381
-4.5 | -0.378 | 0.03683 | 0.009 | -10.266
-4 | -0.347 | 0.03485 | 0.009 | -9.945
-3.5 | -0.311 | 0.03345 | 0.009 | -9.292
-3 | -0.339 | 0.01009 | 0.024 | -33.563
-2.5 | -0.287 | 0.01 | 0.024 | -28.662
-2 | -0.232 | 0.00976 | 0.024 | -23.771
-1.5 | -0.176 | 0.00967 | 0.024 | -18.16
-1 | -0.118 | 0.00956 | 0.024 | -12.354
-0.5 | -0.06 | 0.00951 | 0.024 | -6.279
0 | -0.001 | 0.00568 | 0.024 | -0.202
0.5 | 0.058 | 0.00583 | 0.024 | 9.89
1 | 0.116 | 0.0061 | 0.024 | 19.076
1.5 | 0.175 | 0.00633 | 0.024 | 27.645
2 | 0.234 | 0.00663 | 0.024 | 35.246
2.5 | 0.292 | 0.00691 | 0.024 | 42.313
3 | 0.351 | 0.0072 | 0.023 | 48.683
3.5 | 0.409 | 0.00764 | 0.023 | 53.499
4 | 0.467 | 0.00799 | 0.023 | 58.469
4.5 | 0.525 | 0.0084 | 0.023 | 62.452
5 | 0.582 | 0.009 | 0.023 | 64.665
5.5 | 0.639 | 0.00955 | 0.023 | 66.923
6 | 0.695 | 0.0103 | 0.023 | 67.54
6.5 | 0.751 | 0.01107 | 0.022 | 67.828
7 | 0.805 | 0.01174 | 0.022 | 68.561
7.5 | 0.858 | 0.01249 | 0.022 | 68.742
8 | 0.908 | 0.01344 | 0.022 | 67.574
8.5 | 0.954 | 0.01473 | 0.021 | 64.734
9 | 0.969 | 0.01489 | 0.021 | 65.093
9.5 | 0.978 | 0.0187 | 0.02 | 52.302
10 | 0.988 | 0.02199 | 0.019 | 44.94
10.5 | 0.991 | 0.02601 | 0.019 | 38.105
11 | 0.983 | 0.03196 | 0.018 | 30.753
11.5 | 0.966 | 0.03979 | 0.017 | 24.271
12 | 0.931 | 0.05383 | 0.016 | 17.297
12.5 | 0.904 | 0.06422 | 0.015 | 14.079
13 | 0.865 | 0.08013 | 0.013 | 10.801
13.5 | 0.832 | 0.09234 | 0.012 | 9.007
14 | 0.799 | 0.10262 | 0.011 | 7.781
14.5 | 0.766 | 0.11079 | 0.01 | 6.915
15 | 0.729 | 0.12125 | 0.009 | 6.015
15.5 | 0.696 | 0.12791 | 0.009 | 5.438

## 36. Re 750k Mach 0.10 (2)
BIGFOIL.COM POLAR EXPORT
AV-1.7-8
AV-1.7-8 |  |  |  | Cl Max: | 1.4009 | at alpha= | 13.5 | deg
XFOIL ncrit=9 |  |  |  | L/D Max: | 82.5074 | at alpha= | 7 | deg
Re: | 750000 |  |  | Cd Min: | 0.27269 | at alpha= | -20 | deg
Mach: | 0.1 |  |  | Cl=0 at alpha= | -0.27832 | deg
|  |  |  | @ Cl=0.1, Cd= | 0.0053227
|  |  |  | @ Cl=0.4, Cd= | 0.0063763
|  |  |  | @ Cl=0.6, Cd= | 0.0076668
alpha (deg) | Cl | Cd | Cm | Cl/Cd
-20 | -0.9467 | 0.27269 | 0.1322 | -3.4717
-19.5 | -0.9298 | 0.26655 | 0.128 | -3.4883
-19 | -0.9123 | 0.26018 | 0.1238 | -3.5064
-18.5 | -0.8947 | 0.25361 | 0.1195 | -3.5279
-18 | -0.8773 | 0.24691 | 0.1154 | -3.5531
-17.5 | -0.8596 | 0.23995 | 0.1112 | -3.5824
-17 | -0.841 | 0.23243 | 0.1066 | -3.6183
-16.5 | -0.824 | 0.22511 | 0.1017 | -3.6604
-16 | -0.8083 | 0.21786 | 0.097 | -3.7102
-15.5 | -0.7928 | 0.21056 | 0.0927 | -3.7652
-15 | -0.7776 | 0.20285 | 0.0907 | -3.8334
-14.5 | -0.7624 | 0.19613 | 0.0877 | -3.8872
-14 | -0.7479 | 0.18913 | 0.0844 | -3.9544
-13.5 | -0.7341 | 0.18192 | 0.081 | -4.0353
-13 | -0.7209 | 0.17452 | 0.0777 | -4.1308
-12.5 | -0.7089 | 0.16695 | 0.0745 | -4.2462
-12 | -0.6977 | 0.15917 | 0.0712 | -4.3834
-11.5 | -0.6875 | 0.15112 | 0.0679 | -4.5494
-11 | -0.6789 | 0.14228 | 0.0634 | -4.7716
-10.5 | -0.6726 | 0.13345 | 0.0589 | -5.0401
-10 | -0.6655 | 0.12476 | 0.055 | -5.3342
-9.5 | -0.6596 | 0.11595 | 0.051 | -5.6887
-8.5 | -0.6614 | 0.09653 | 0.0419 | -6.8518
-8 | -0.6593 | 0.08819 | 0.0364 | -7.4759
-7.5 | -0.6527 | 0.07787 | 0.0254 | -8.3819
-7 | -0.6336 | 0.06715 | 0.0158 | -9.4356
-6.5 | -0.6062 | 0.05611 | 0.0087 | -10.8038
-6 | -0.5641 | 0.04214 | 0.005 | -13.3863
-5.5 | -0.5345 | 0.03121 | 0.0041 | -17.1259
-5 | -0.4951 | 0.02722 | 0.0062 | -18.1888
-4.5 | -0.4525 | 0.01859 | 0.0103 | -24.341
-4 | -0.4034 | 0.01293 | 0.0132 | -31.1988
-3.5 | -0.3502 | 0.0115 | 0.0144 | -30.4522
-3 | -0.2971 | 0.01014 | 0.0155 | -29.2998
-2.5 | -0.2424 | 0.0095 | 0.0162 | -25.5158
-2 | -0.1869 | 0.009 | 0.0168 | -20.7667
-1.5 | -0.1315 | 0.00839 | 0.0174 | -15.6734
-1 | -0.0789 | 0.0073 | 0.0179 | -10.8082
-0.5 | -0.036 | 0.00545 | 0.0203 | -6.6055
0 | 0.0452 | 0.0052 | 0.0161 | 8.6923
0.5 | 0.1256 | 0.00538 | 0.011 | 23.3457
1 | 0.1815 | 0.00551 | 0.0112 | 32.9401
1.5 | 0.2371 | 0.00567 | 0.0114 | 41.8166
2 | 0.2925 | 0.00588 | 0.0117 | 49.7449
2.5 | 0.3477 | 0.00612 | 0.0119 | 56.8137
3 | 0.4028 | 0.00639 | 0.0122 | 63.036
3.5 | 0.4576 | 0.00669 | 0.0124 | 68.4006
4 | 0.5123 | 0.00704 | 0.0127 | 72.7699
4.5 | 0.5668 | 0.00741 | 0.013 | 76.4912
5 | 0.6211 | 0.00783 | 0.0133 | 79.3231
5.5 | 0.6751 | 0.0083 | 0.0136 | 81.3373
6 | 0.7289 | 0.00887 | 0.0139 | 82.1759
6.5 | 0.7824 | 0.00949 | 0.0141 | 82.4447
7 | 0.8358 | 0.01013 | 0.0144 | 82.5074
7.5 | 0.8888 | 0.01089 | 0.0146 | 81.6162
8 | 0.9416 | 0.01164 | 0.0149 | 80.8935
8.5 | 0.9939 | 0.01246 | 0.0151 | 79.7673
9 | 1.0453 | 0.01346 | 0.0154 | 77.6597
9.5 | 1.0967 | 0.01436 | 0.0156 | 76.3719
10 | 1.1472 | 0.01535 | 0.0159 | 74.7362
10.5 | 1.1959 | 0.01661 | 0.0162 | 71.9988
11 | 1.2435 | 0.0179 | 0.0165 | 69.4693
11.5 | 1.2905 | 0.01916 | 0.0168 | 67.3539
12 | 1.3335 | 0.0209 | 0.0172 | 63.8038
12.5 | 1.3697 | 0.02341 | 0.0177 | 58.5092
13 | 1.3976 | 0.02652 | 0.0182 | 52.6998
13.5 | 1.4009 | 0.03179 | 0.0172 | 44.0673
14 | 1.3983 | 0.03892 | 0.0129 | 35.9275
14.5 | 1.3811 | 0.04909 | 0.0064 | 28.134
15 | 1.347 | 0.06221 | -0.0013 | 21.6525
15.5 | 1.2993 | 0.07771 | -0.0095 | 16.7199
16 | 1.2465 | 0.09451 | -0.0179 | 13.1891
16.5 | 1.1965 | 0.11176 | -0.0265 | 10.706
17 | 1.1547 | 0.12822 | -0.0347 | 9.0056
17.5 | 1.1217 | 0.14368 | -0.0425 | 7.8069
18 | 1.0971 | 0.15815 | -0.0502 | 6.9371
18.5 | 1.0786 | 0.17196 | -0.0578 | 6.2724

## 37. Re 750k Mach 0.25 (1)
BIGFOIL.COM POLAR EXPORT
AV-1.7-8
AV-1.7-8 |  |  |  | Cl Max: | 0.97 | at alpha= | 9.5 | deg
JavaFoil+Calcfoil stall+Eppler ext transition |  |  |  | L/D Max: | 67.439 | at alpha= | 7 | deg
Re: | 750000 |  |  | Cd Min: | 0.00574 | at alpha= | 0 | deg
Mach: | 0.25 |  |  | Cl=0 at alpha= | 0.0083333 | deg
|  |  |  | @ Cl=0.1, Cd= | 0.0060884
|  |  |  | @ Cl=0.4, Cd= | 0.0076833
|  |  |  | @ Cl=0.6, Cd= | 0.12479
alpha (deg) | Cl | Cd | Cm | Cl/Cd
-11 | -0.062 | 0.08404 | 0.01 | -0.74
-10.5 | -0.059 | 0.07874 | 0.01 | -0.754
-10 | -0.116 | 0.07378 | 0.01 | -1.574
-9.5 | -0.189 | 0.07681 | 0.01 | -2.455
-9 | -0.243 | 0.07043 | 0.009 | -3.447
-8.5 | -0.29 | 0.06567 | 0.009 | -4.409
-8 | -0.33 | 0.06036 | 0.009 | -5.465
-7.5 | -0.363 | 0.05613 | 0.009 | -6.465
-7 | -0.388 | 0.05219 | 0.009 | -7.431
-6.5 | -0.404 | 0.04946 | 0.009 | -8.165
-6 | -0.41 | 0.04622 | 0.009 | -8.882
-5.5 | -0.408 | 0.04249 | 0.009 | -9.596
-5 | -0.396 | 0.0399 | 0.009 | -9.921
-4.5 | -0.376 | 0.03809 | 0.009 | -9.863
-4 | -0.349 | 0.03548 | 0.01 | -9.823
-3.5 | -0.315 | 0.0338 | 0.01 | -9.327
-3 | -0.278 | 0.03209 | 0.011 | -8.648
-2.5 | -0.293 | 0.01015 | 0.025 | -28.89
-2 | -0.238 | 0.00997 | 0.025 | -23.864
-1.5 | -0.18 | 0.00976 | 0.025 | -18.467
-1 | -0.121 | 0.00966 | 0.025 | -12.556
-0.5 | -0.061 | 0.00962 | 0.025 | -6.376
0 | -0.001 | 0.00574 | 0.025 | -0.205
0.5 | 0.059 | 0.00588 | 0.025 | 10.063
1 | 0.12 | 0.00619 | 0.025 | 19.316
1.5 | 0.18 | 0.0064 | 0.024 | 28.099
2 | 0.24 | 0.00671 | 0.024 | 35.814
2.5 | 0.3 | 0.00706 | 0.024 | 42.523
3 | 0.36 | 0.00749 | 0.024 | 48.098
3.5 | 0.42 | 0.00778 | 0.024 | 54.029
4 | 0.48 | 0.0082 | 0.024 | 58.539
4.5 | 0.539 | 0.00864 | 0.024 | 62.365
5 | 0.598 | 0.00928 | 0.024 | 64.41
5.5 | 0.656 | 0.00984 | 0.023 | 66.704
6 | 0.714 | 0.01076 | 0.023 | 66.313
6.5 | 0.77 | 0.01149 | 0.023 | 67.01
7 | 0.825 | 0.01224 | 0.023 | 67.439
7.5 | 0.879 | 0.01314 | 0.023 | 66.884
8 | 0.929 | 0.01447 | 0.022 | 64.169
8.5 | 0.949 | 0.01466 | 0.022 | 64.735
9 | 0.96 | 0.01865 | 0.021 | 51.478
9.5 | 0.97 | 0.02194 | 0.02 | 44.225
10 | 0.968 | 0.02663 | 0.019 | 36.352
10.5 | 0.953 | 0.03294 | 0.019 | 28.938
11 | 0.922 | 0.04264 | 0.017 | 21.615
11.5 | 0.874 | 0.05682 | 0.016 | 15.388
12 | 0.822 | 0.07191 | 0.014 | 11.424
12.5 | 0.767 | 0.08454 | 0.013 | 9.078
13 | 0.71 | 0.09503 | 0.012 | 7.471
13.5 | 0.646 | 0.10438 | 0.011 | 6.188
14 | 0.576 | 0.1144 | 0.01 | 5.037
14.5 | 0.5 | 0.12479 | 0.009 | 4.011

## 38. Re 750k Mach 0.25 (2)
BIGFOIL.COM POLAR EXPORT
AV-1.7-8
AV-1.7-8 |  |  |  | Cl Max: | 1.3535 | at alpha= | 12 | deg
XFOIL ncrit=9 |  |  |  | L/D Max: | 81.7838 | at alpha= | 6 | deg
Re: | 750000 |  |  | Cd Min: | 0.27832 | at alpha= | -20 | deg
Mach: | 0.25 |  |  | Cl=0 at alpha= | -0.28166 | deg
|  |  |  | @ Cl=0.1, Cd= | 0.0053812
|  |  |  | @ Cl=0.4, Cd= | 0.0064376
|  |  |  | @ Cl=0.6, Cd= | 0.0077157
alpha (deg) | Cl | Cd | Cm | Cl/Cd
-20 | -0.9665 | 0.27832 | 0.1372 | -3.4726
-19.5 | -0.9484 | 0.27184 | 0.1328 | -3.4888
-19 | -0.9298 | 0.26513 | 0.1283 | -3.507
-18.5 | -0.9111 | 0.25824 | 0.1238 | -3.5281
-18 | -0.8926 | 0.25123 | 0.1195 | -3.5529
-17.5 | -0.8736 | 0.24392 | 0.1151 | -3.5815
-17 | -0.8539 | 0.23621 | 0.11 | -3.615
-16.5 | -0.8358 | 0.22877 | 0.105 | -3.6535
-16 | -0.819 | 0.22137 | 0.1001 | -3.6997
-15.5 | -0.8024 | 0.21339 | 0.0966 | -3.7603
-15 | -0.7856 | 0.20651 | 0.0942 | -3.8042
-14.5 | -0.7691 | 0.19952 | 0.0907 | -3.8548
-14 | -0.7531 | 0.19224 | 0.0871 | -3.9175
-13.5 | -0.7379 | 0.18483 | 0.0836 | -3.9923
-13 | -0.7234 | 0.17727 | 0.0801 | -4.0808
-12.5 | -0.7099 | 0.16952 | 0.0766 | -4.1877
-12 | -0.6972 | 0.16157 | 0.0732 | -4.3152
-11.5 | -0.6856 | 0.15307 | 0.0688 | -4.479
-11 | -0.6772 | 0.14452 | 0.0642 | -4.6859
-10.5 | -0.6682 | 0.13601 | 0.0604 | -4.9129
-10 | -0.6598 | 0.12743 | 0.0568 | -5.1777
-9.5 | -0.6525 | 0.11872 | 0.053 | -5.4961
-9 | -0.6515 | 0.1099 | 0.0504 | -5.9281
-8.5 | -0.6443 | 0.10239 | 0.0474 | -6.2926
-8 | -0.6393 | 0.09424 | 0.0429 | -6.7837
-7.5 | -0.6366 | 0.0854 | 0.0365 | -7.4543
-7 | -0.628 | 0.0746 | 0.0245 | -8.4182
-6.5 | -0.6055 | 0.06229 | 0.0133 | -9.7207
-6 | -0.5667 | 0.04828 | 0.0058 | -11.7378
-5.5 | -0.5394 | 0.03709 | 0.0029 | -14.543
-5 | -0.5069 | 0.03196 | 0.0057 | -15.8605
-4.5 | -0.4568 | 0.02797 | 0.0084 | -16.3318
-4 | -0.4156 | 0.01537 | 0.0118 | -27.0397
-3.5 | -0.3609 | 0.01244 | 0.0136 | -29.0113
-3 | -0.3049 | 0.01093 | 0.015 | -27.8957
-2.5 | -0.2488 | 0.00994 | 0.0159 | -25.0302
-2 | -0.1921 | 0.00912 | 0.0168 | -21.0636
-1.5 | -0.1344 | 0.00862 | 0.0174 | -15.5916
-1 | -0.0794 | 0.00757 | 0.018 | -10.4888
-0.5 | -0.0331 | 0.00576 | 0.0199 | -5.7465
0 | 0.0427 | 0.00524 | 0.0174 | 8.1489
0.5 | 0.132 | 0.00546 | 0.011 | 24.1758
1 | 0.1896 | 0.00559 | 0.0112 | 33.9177
1.5 | 0.247 | 0.00577 | 0.0114 | 42.8076
2 | 0.3042 | 0.00598 | 0.0117 | 50.8696
2.5 | 0.3613 | 0.00624 | 0.012 | 57.9006
3 | 0.4181 | 0.00653 | 0.0123 | 64.0276
3.5 | 0.4749 | 0.00685 | 0.0127 | 69.3285
4 | 0.5315 | 0.00723 | 0.0131 | 73.5131
4.5 | 0.588 | 0.00762 | 0.0135 | 77.1654
5 | 0.6444 | 0.00807 | 0.0139 | 79.8513
5.5 | 0.7005 | 0.00861 | 0.0144 | 81.3589
6 | 0.7565 | 0.00925 | 0.0148 | 81.7838
6.5 | 0.8123 | 0.00994 | 0.0153 | 81.7203
7 | 0.8682 | 0.01063 | 0.0158 | 81.6745
7.5 | 0.9236 | 0.01146 | 0.0164 | 80.5934
8 | 0.9787 | 0.01236 | 0.0169 | 79.1828
8.5 | 1.0334 | 0.01336 | 0.0176 | 77.3503
9 | 1.0875 | 0.01443 | 0.0182 | 75.3638
9.5 | 1.14 | 0.01578 | 0.019 | 72.2433
10 | 1.1912 | 0.01722 | 0.0197 | 69.1754
10.5 | 1.2403 | 0.01886 | 0.0204 | 65.7635
11 | 1.2878 | 0.02063 | 0.0212 | 62.4237
11.5 | 1.3288 | 0.02307 | 0.0221 | 57.5986
12 | 1.3535 | 0.0271 | 0.0225 | 49.9446
12.5 | 1.3515 | 0.03373 | 0.0195 | 40.0682
13 | 1.3287 | 0.04487 | 0.0115 | 29.6122
13.5 | 1.2977 | 0.05764 | 0.0035 | 22.5139
14 | 1.255 | 0.07208 | -0.0046 | 17.4112
14.5 | 1.212 | 0.08671 | -0.0122 | 13.9776
15 | 1.1731 | 0.10118 | -0.0194 | 11.5942
15.5 | 1.1362 | 0.11602 | -0.0269 | 9.7931
16 | 1.1034 | 0.13075 | -0.0343 | 8.439
16.5 | 1.0766 | 0.14504 | -0.0417 | 7.4228
17 | 1.0547 | 0.15917 | -0.0493 | 6.6262

## 39. Re 750k Mach 0.50 (1)
BIGFOIL.COM POLAR EXPORT
AV-1.7-8
AV-1.7-8 |  |  |  | Cl Max: | 1.073 | at alpha= | 20 | deg
JavaFoil+Calcfoil stall+Eppler ext transition |  |  |  | L/D Max: | 66.532 | at alpha= | 6.5 | deg
Re: | 750000 |  |  | Cd Min: | 0.00611 | at alpha= | 0 | deg
Mach: | 0.5 |  |  | Cl=0 at alpha= | 0.0074627 | deg
|  |  |  | @ Cl=0.1, Cd= | 0.0064
|  |  |  | @ Cl=0.4, Cd= | 0.0080001
|  |  |  | @ Cl=0.6, Cd= | 0.11463
alpha (deg) | Cl | Cd | Cm | Cl/Cd
-20 | -1.06 | 0.20675 | 0.013 | -5.127
-19.5 | -1.035 | 0.20242 | 0.013 | -5.113
-19 | -1.008 | 0.19494 | 0.013 | -5.17
-18.5 | -0.981 | 0.19112 | 0.013 | -5.134
-18 | -0.956 | 0.18466 | 0.013 | -5.175
-17.5 | -0.93 | 0.17989 | 0.013 | -5.169
-17 | -0.904 | 0.17671 | 0.013 | -5.118
-16.5 | -0.879 | 0.16801 | 0.013 | -5.231
-16 | -0.853 | 0.16136 | 0.013 | -5.287
-15.5 | -0.827 | 0.16264 | 0.014 | -5.088
-15 | -0.8 | 0.15223 | 0.013 | -5.254
-14.5 | -0.773 | 0.18635 | 0.013 | -4.149
-14 | -0.747 | 0.14215 | 0.013 | -5.257
-13.5 | -0.721 | 0.13497 | 0.013 | -5.344
-13 | -0.695 | 0.13188 | 0.013 | -5.273
-12.5 | -0.669 | 0.12829 | 0.013 | -5.217
-12 | -0.643 | 0.12491 | 0.013 | -5.149
-11.5 | -0.616 | 0.11646 | 0.012 | -5.285
-11 | -0.589 | 0.11327 | 0.012 | -5.203
-10.5 | -0.563 | 0.10543 | 0.012 | -5.341
-10 | -0.537 | 0.10134 | 0.012 | -5.296
-9.5 | -0.51 | 0.09849 | 0.012 | -5.181
-9 | -0.483 | 0.0955 | 0.012 | -5.059
-8.5 | -0.457 | 0.09611 | 0.012 | -4.751
-8 | -0.43 | 0.08521 | 0.012 | -5.048
-7.5 | -0.404 | 0.08316 | 0.012 | -4.853
-7 | -0.377 | 0.07327 | 0.011 | -5.141
-6.5 | -0.35 | 0.0558 | 0.011 | -6.271
-6 | -0.323 | 0.04848 | 0.011 | -6.667
-5.5 | -0.297 | 0.04298 | 0.011 | -6.9
-5 | -0.27 | 0.05417 | 0.011 | -4.976
-4.5 | -0.243 | 0.04315 | 0.011 | -5.626
-4 | -0.216 | 0.04125 | 0.01 | -5.232
-3.5 | -0.249 | 0.03644 | 0.01 | -6.827
-3 | -0.283 | 0.03395 | 0.011 | -8.335
-2.5 | -0.254 | 0.03209 | 0.011 | -7.899
-2 | -0.262 | 0.01054 | 0.028 | -24.839
-1.5 | -0.161 | 0.02978 | 0.011 | -5.398
-1 | -0.135 | 0.01016 | 0.028 | -13.32
-0.5 | -0.069 | 0.01006 | 0.028 | -6.812
0 | -0.001 | 0.00611 | 0.028 | -0.215
0.5 | 0.066 | 0.00629 | 0.028 | 10.515
1 | 0.134 | 0.00651 | 0.027 | 20.515
1.5 | 0.201 | 0.00684 | 0.027 | 29.402
2 | 0.268 | 0.00721 | 0.027 | 37.203
2.5 | 0.335 | 0.00768 | 0.027 | 43.694
3 | 0.402 | 0.00801 | 0.027 | 50.213
3.5 | 0.469 | 0.0085 | 0.027 | 55.164
4 | 0.535 | 0.00905 | 0.027 | 59.17
4.5 | 0.601 | 0.0098 | 0.026 | 61.34
5 | 0.666 | 0.01054 | 0.026 | 63.168
5.5 | 0.729 | 0.01174 | 0.026 | 62.134
6 | 0.791 | 0.01282 | 0.026 | 61.699
6.5 | 0.839 | 0.01261 | 0.025 | 66.532
7 | 0.88 | 0.01456 | 0.025 | 60.43
7.5 | 0.913 | 0.01731 | 0.024 | 52.758
8 | 0.93 | 0.02116 | 0.023 | 43.96
8.5 | 0.886 | 0.03394 | 0.021 | 26.092
9 | 0.726 | 0.05398 | 0.018 | 13.457
9.5 | 0.516 | 0.07637 | 0.013 | 6.752
10 | 0.537 | 0.09715 | 0.009 | 5.525
10.5 | 0.564 | 0.1114 | 0.01 | 5.064
11 | 0.591 | 0.11125 | 0.01 | 5.31
11.5 | 0.618 | 0.12139 | 0.011 | 5.093
12 | 0.645 | 0.12173 | 0.01 | 5.296
12.5 | 0.673 | 0.13177 | 0.011 | 5.106
13 | 0.699 | 0.1337 | 0.011 | 5.229
13.5 | 0.726 | 0.1431 | 0.011 | 5.071
14 | 0.753 | 0.14921 | 0.011 | 5.044
14.5 | 0.78 | 0.15474 | 0.011 | 5.044
15 | 0.807 | 0.16091 | 0.011 | 5.014
15.5 | 0.833 | 0.16396 | 0.011 | 5.081
16 | 0.86 | 0.16872 | 0.011 | 5.096
16.5 | 0.889 | 0.17472 | 0.011 | 5.091
17 | 0.914 | 0.18017 | 0.011 | 5.075
17.5 | 0.94 | 0.1856 | 0.011 | 5.066
18 | 0.967 | 0.19378 | 0.01 | 4.988
18.5 | 0.993 | 0.19731 | 0.01 | 5.033
19 | 1.022 | 0.20409 | 0.01 | 5.005
19.5 | 1.047 | 0.20818 | 0.01 | 5.032
20 | 1.073 | 0.21498 | 0.01 | 4.991

## 40. Re 750k Mach 0.50 (2)
BIGFOIL.COM POLAR EXPORT
AV-1.7-8
AV-1.7-8 |  |  |  | Cl Max: | 1.2314 | at alpha= | 9 | deg
XFOIL ncrit=9 |  |  |  | L/D Max: | 80.6217 | at alpha= | 5 | deg
Re: | 750000 |  |  | Cd Min: | 0.09582 | at alpha= | 12 | deg
Mach: | 0.5 |  |  | Cl=0 at alpha= | -99 | deg
|  |  |  | @ Cl=0.1, Cd= | 0.0056599
|  |  |  | @ Cl=0.4, Cd= | 0.0066742
|  |  |  | @ Cl=0.6, Cd= | 0.0079132
alpha (deg) | Cl | Cd | Cm | Cl/Cd
0 | 0.0257 | 0.00546 | 0.0241 | 4.707
0.5 | 0.1409 | 0.00577 | 0.015 | 24.4194
1 | 0.2276 | 0.00599 | 0.011 | 37.9967
1.5 | 0.293 | 0.0062 | 0.0115 | 47.2581
2 | 0.3584 | 0.00647 | 0.0119 | 55.3941
2.5 | 0.4236 | 0.00679 | 0.0126 | 62.3859
3 | 0.489 | 0.00715 | 0.0133 | 68.3916
3.5 | 0.5545 | 0.00756 | 0.0141 | 73.3466
4 | 0.6202 | 0.00807 | 0.015 | 76.8525
4.5 | 0.6862 | 0.00864 | 0.0161 | 79.4213
5 | 0.7522 | 0.00933 | 0.0174 | 80.6217
5.5 | 0.8183 | 0.01015 | 0.0188 | 80.6207
6 | 0.8847 | 0.01107 | 0.0205 | 79.9187
6.5 | 0.9511 | 0.01217 | 0.0223 | 78.1512
7 | 1.0168 | 0.01352 | 0.0244 | 75.2071
7.5 | 1.0809 | 0.01523 | 0.0268 | 70.9718
8 | 1.1398 | 0.01764 | 0.0292 | 64.6145
8.5 | 1.1895 | 0.02092 | 0.0314 | 56.8595
9 | 1.2314 | 0.02481 | 0.0328 | 49.6332
9.5 | 1.231 | 0.03314 | 0.0273 | 37.1454
10 | 1.21 | 0.04435 | 0.019 | 27.283
10.5 | 1.1737 | 0.05684 | 0.0107 | 20.6492
11 | 1.1348 | 0.06947 | 0.0031 | 16.3351
11.5 | 1.0956 | 0.08237 | -0.0045 | 13.301
12 | 1.057 | 0.09582 | -0.0122 | 11.0311

## 41. Re 1M Mach 0.00 (1)
BIGFOIL.COM POLAR EXPORT
AV-1.7-8
AV-1.7-8 |  |  |  | Cl Max: | 1.003 | at alpha= | 10.5 | deg
JavaFoil+Calcfoil stall+Eppler ext transition |  |  |  | L/D Max: | 73.811 | at alpha= | 7.5 | deg
Re: | 1000000 |  |  | Cd Min: | 0.00537 | at alpha= | 0 | deg
Mach: | 0 |  |  | Cl=0 at alpha= | 0.0086207 | deg
|  |  |  | @ Cl=0.1, Cd= | 0.0055668
|  |  |  | @ Cl=0.4, Cd= | 0.0070193
|  |  |  | @ Cl=0.6, Cd= | 0.0085279
alpha (deg) | Cl | Cd | Cm | Cl/Cd
-12.5 | -0.341 | 0.09185 | 0.01 | -3.718
-12 | -0.359 | 0.08743 | 0.01 | -4.107
-11.5 | -0.377 | 0.0822 | 0.009 | -4.582
-11 | -0.394 | 0.07725 | 0.009 | -5.1
-10.5 | -0.411 | 0.07608 | 0.009 | -5.398
-10 | -0.426 | 0.07219 | 0.009 | -5.906
-9.5 | -0.44 | 0.06776 | 0.009 | -6.499
-9 | -0.452 | 0.06287 | 0.009 | -7.194
-8.5 | -0.461 | 0.0593 | 0.009 | -7.782
-8 | -0.467 | 0.0558 | 0.009 | -8.374
-7.5 | -0.469 | 0.05235 | 0.009 | -8.963
-7 | -0.467 | 0.04874 | 0.009 | -9.574
-6.5 | -0.459 | 0.04556 | 0.009 | -10.078
-6 | -0.447 | 0.04304 | 0.009 | -10.375
-5.5 | -0.429 | 0.04033 | 0.009 | -10.631
-5 | -0.406 | 0.03825 | 0.009 | -10.611
-4.5 | -0.378 | 0.03641 | 0.009 | -10.38
-4 | -0.346 | 0.03428 | 0.01 | -10.103
-3.5 | -0.31 | 0.03282 | 0.011 | -9.459
-3 | -0.337 | 0.00971 | 0.024 | -34.75
-2.5 | -0.285 | 0.00955 | 0.024 | -29.892
-2 | -0.231 | 0.00932 | 0.024 | -24.77
-1.5 | -0.175 | 0.00923 | 0.024 | -18.941
-1 | -0.117 | 0.00915 | 0.024 | -12.846
-0.5 | -0.059 | 0.00913 | 0.024 | -6.509
0 | -0.001 | 0.00537 | 0.024 | -0.213
0.5 | 0.057 | 0.00537 | 0.024 | 10.669
1 | 0.116 | 0.00564 | 0.024 | 20.536
1.5 | 0.174 | 0.00584 | 0.024 | 29.836
2 | 0.233 | 0.00611 | 0.024 | 38.054
2.5 | 0.291 | 0.00634 | 0.023 | 45.883
3 | 0.349 | 0.00665 | 0.023 | 52.496
3.5 | 0.407 | 0.00707 | 0.023 | 57.522
4 | 0.465 | 0.00738 | 0.023 | 62.971
4.5 | 0.522 | 0.0078 | 0.023 | 66.924
5 | 0.579 | 0.00834 | 0.023 | 69.498
5.5 | 0.636 | 0.00885 | 0.023 | 71.845
6 | 0.692 | 0.00956 | 0.022 | 72.394
6.5 | 0.747 | 0.01028 | 0.022 | 72.677
7 | 0.802 | 0.01091 | 0.022 | 73.452
7.5 | 0.854 | 0.01158 | 0.022 | 73.811
8 | 0.905 | 0.01242 | 0.022 | 72.867
8.5 | 0.95 | 0.01349 | 0.021 | 70.446
9 | 0.975 | 0.01322 | 0.021 | 73.72
9.5 | 0.985 | 0.01672 | 0.02 | 58.904
10 | 0.998 | 0.01926 | 0.02 | 51.836
10.5 | 1.003 | 0.02275 | 0.019 | 44.083
11 | 1 | 0.02732 | 0.018 | 36.595
11.5 | 0.987 | 0.03375 | 0.018 | 29.232
12 | 0.961 | 0.04409 | 0.016 | 21.792
12.5 | 0.937 | 0.0529 | 0.016 | 17.715
13 | 0.903 | 0.0661 | 0.014 | 13.665
13.5 | 0.868 | 0.07973 | 0.013 | 10.891
14 | 0.836 | 0.09102 | 0.012 | 9.183
14.5 | 0.803 | 0.10141 | 0.011 | 7.919
15 | 0.77 | 0.11167 | 0.01 | 6.895
15.5 | 0.738 | 0.11929 | 0.01 | 6.188

## 42. Re 1M Mach 0.00 (2)
BIGFOIL.COM POLAR EXPORT
AV-1.7-8
AV-1.7-8 |  |  |  | Cl Max: | 1.4523 | at alpha= | 14.5 | deg
XFOIL ncrit=9 |  |  |  | L/D Max: | 88.8632 | at alpha= | 7.5 | deg
Re: | 1000000 |  |  | Cd Min: | 0.23748 | at alpha= | -17.5 | deg
Mach: | 0 |  |  | Cl=0 at alpha= | -0.15574 | deg
|  |  |  | @ Cl=0.1, Cd= | 0.004869
|  |  |  | @ Cl=0.4, Cd= | 0.0059137
|  |  |  | @ Cl=0.6, Cd= | 0.0071301
alpha (deg) | Cl | Cd | Cm | Cl/Cd
-17.5 | -0.8583 | 0.23748 | 0.1102 | -3.6142
-17 | -0.8423 | 0.23131 | 0.1068 | -3.6414
-16.5 | -0.8258 | 0.22477 | 0.103 | -3.674
-16 | -0.8096 | 0.21807 | 0.0992 | -3.7126
-15.5 | -0.7936 | 0.21105 | 0.0955 | -3.7602
-15 | -0.7779 | 0.2038 | 0.0918 | -3.817
-14.5 | -0.762 | 0.1961 | 0.0879 | -3.8858
-14 | -0.7479 | 0.18832 | 0.0836 | -3.9714
-13.5 | -0.7352 | 0.18055 | 0.0797 | -4.072
-13 | -0.7232 | 0.17274 | 0.0761 | -4.1866
-12.5 | -0.7122 | 0.16482 | 0.0727 | -4.3211
-12 | -0.702 | 0.15672 | 0.0693 | -4.4793
-11.5 | -0.6931 | 0.14849 | 0.066 | -4.6677
-11 | -0.6892 | 0.13936 | 0.0633 | -4.9455
-10.5 | -0.6805 | 0.13205 | 0.0608 | -5.1534
-10 | -0.6732 | 0.12439 | 0.0578 | -5.412
-9.5 | -0.6672 | 0.11638 | 0.0543 | -5.7329
-9 | -0.6625 | 0.10809 | 0.0504 | -6.1292
-8.5 | -0.6595 | 0.09944 | 0.0458 | -6.6321
-8 | -0.6591 | 0.09022 | 0.0396 | -7.3055
-7.5 | -0.6555 | 0.07878 | 0.0272 | -8.3206
-7 | -0.6321 | 0.06331 | 0.0135 | -9.9842
-6.5 | -0.6034 | 0.04899 | 0.0075 | -12.3168
-6 | -0.5806 | 0.03542 | 0.0051 | -16.3919
-5.5 | -0.5435 | 0.03092 | 0.0068 | -17.5776
-5 | -0.5081 | 0.0176 | 0.0115 | -28.8693
-4.5 | -0.4591 | 0.01352 | 0.0136 | -33.9571
-4 | -0.407 | 0.01137 | 0.015 | -35.796
-3.5 | -0.3541 | 0.00993 | 0.016 | -35.6596
-3 | -0.2991 | 0.00939 | 0.0165 | -31.853
-2 | -0.189 | 0.0083 | 0.0176 | -22.7711
-1.5 | -0.1332 | 0.00795 | 0.0179 | -16.7547
-1 | -0.0796 | 0.00711 | 0.0183 | -11.1955
-0.5 | -0.0294 | 0.00589 | 0.019 | -4.9915
0 | 0.0133 | 0.00469 | 0.0224 | 2.8358
0.5 | 0.1053 | 0.00488 | 0.0151 | 21.5779
1 | 0.1787 | 0.00506 | 0.0114 | 35.3162
1.5 | 0.2341 | 0.00522 | 0.0115 | 44.8467
2 | 0.2894 | 0.00543 | 0.0117 | 53.2965
2.5 | 0.3445 | 0.00566 | 0.0119 | 60.8657
3 | 0.3993 | 0.00591 | 0.0122 | 67.5635
3.5 | 0.4539 | 0.0062 | 0.0124 | 73.2097
4 | 0.5083 | 0.00652 | 0.0127 | 77.9601
4.5 | 0.5626 | 0.00686 | 0.013 | 82.0117
5 | 0.6166 | 0.00725 | 0.0132 | 85.0483
5.5 | 0.6704 | 0.0077 | 0.0135 | 87.0649
6 | 0.7239 | 0.00822 | 0.0137 | 88.0657
6.5 | 0.7772 | 0.00875 | 0.0139 | 88.8229
7 | 0.8303 | 0.00935 | 0.0142 | 88.8021
7.5 | 0.8833 | 0.00994 | 0.0144 | 88.8632
8 | 0.936 | 0.01058 | 0.0146 | 88.4688
8.5 | 0.9883 | 0.01128 | 0.0148 | 87.6152
9 | 1.0402 | 0.01207 | 0.015 | 86.1806
9.5 | 1.0911 | 0.013 | 0.0151 | 83.9308
10 | 1.1418 | 0.01388 | 0.0153 | 82.2622
10.5 | 1.1921 | 0.01474 | 0.0155 | 80.8752
11 | 1.2404 | 0.01592 | 0.0157 | 77.9146
11.5 | 1.2879 | 0.0171 | 0.0158 | 75.3158
12 | 1.3333 | 0.0185 | 0.0161 | 72.0703
12.5 | 1.3742 | 0.02047 | 0.0165 | 67.1324
13 | 1.4097 | 0.02289 | 0.017 | 61.5858
13.5 | 1.4414 | 0.02545 | 0.0174 | 56.6365
14 | 1.4501 | 0.02996 | 0.0171 | 48.4012
14.5 | 1.4523 | 0.03586 | 0.0141 | 40.4992
15 | 1.4415 | 0.04463 | 0.0086 | 32.2989
15.5 | 1.4123 | 0.05668 | 0.0015 | 24.9171
16 | 1.3649 | 0.072 | -0.0069 | 18.9569
16.5 | 1.303 | 0.09016 | -0.0161 | 14.4521
17 | 1.2394 | 0.10976 | -0.0259 | 11.2919
17.5 | 1.1812 | 0.12941 | -0.0357 | 9.1276
18 | 1.137 | 0.14732 | -0.0449 | 7.7179
18.5 | 1.1097 | 0.16257 | -0.0531 | 6.826
19 | 1.092 | 0.17615 | -0.0606 | 6.1993
19.5 | 1.0805 | 0.18899 | -0.0681 | 5.7172

## 43. Re 1M Mach 0.10 (1)
BIGFOIL.COM POLAR EXPORT
AV-1.7-8
AV-1.7-8 |  |  |  | Cl Max: | 0.999 | at alpha= | 10.5 | deg
JavaFoil+Calcfoil stall+Eppler ext transition |  |  |  | L/D Max: | 75.74 | at alpha= | 9 | deg
Re: | 1000000 |  |  | Cd Min: | 0.00537 | at alpha= | 0 | deg
Mach: | 0.1 |  |  | Cl=0 at alpha= | 0.0084746 | deg
|  |  |  | @ Cl=0.1, Cd= | 0.005581
|  |  |  | @ Cl=0.4, Cd= | 0.0070233
|  |  |  | @ Cl=0.6, Cd= | 0.0085437
alpha (deg) | Cl | Cd | Cm | Cl/Cd
-12 | -0.321 | 0.08671 | 0.01 | -3.703
-11.5 | -0.341 | 0.08224 | 0.01 | -4.148
-11 | -0.361 | 0.07746 | 0.009 | -4.661
-10.5 | -0.381 | 0.07685 | 0.009 | -4.954
-10 | -0.399 | 0.07206 | 0.009 | -5.543
-9.5 | -0.417 | 0.06884 | 0.009 | -6.054
-9 | -0.432 | 0.06332 | 0.009 | -6.823
-8.5 | -0.444 | 0.05983 | 0.009 | -7.43
-8 | -0.454 | 0.05584 | 0.009 | -8.122
-7.5 | -0.458 | 0.05214 | 0.009 | -8.791
-7 | -0.459 | 0.04866 | 0.009 | -9.425
-6.5 | -0.454 | 0.04605 | 0.009 | -9.85
-6 | -0.443 | 0.04295 | 0.009 | -10.314
-5.5 | -0.427 | 0.04061 | 0.009 | -10.509
-5 | -0.405 | 0.03815 | 0.009 | -10.619
-4.5 | -0.378 | 0.03609 | 0.01 | -10.481
-4 | -0.347 | 0.03437 | 0.01 | -10.094
-3.5 | -0.311 | 0.03295 | 0.01 | -9.444
-3 | -0.339 | 0.00973 | 0.024 | -34.793
-2.5 | -0.287 | 0.00957 | 0.024 | -29.945
-2 | -0.232 | 0.00935 | 0.024 | -24.822
-1.5 | -0.176 | 0.00925 | 0.024 | -18.991
-1 | -0.118 | 0.00916 | 0.024 | -12.888
-0.5 | -0.06 | 0.00912 | 0.024 | -6.547
0 | -0.001 | 0.00537 | 0.024 | -0.213
0.5 | 0.058 | 0.0054 | 0.024 | 10.673
1 | 0.116 | 0.00565 | 0.024 | 20.604
1.5 | 0.175 | 0.00585 | 0.024 | 29.928
2 | 0.234 | 0.00612 | 0.024 | 38.164
2.5 | 0.292 | 0.00638 | 0.024 | 45.817
3 | 0.351 | 0.00666 | 0.023 | 52.627
3.5 | 0.409 | 0.00709 | 0.023 | 57.678
4 | 0.467 | 0.00743 | 0.023 | 62.843
4.5 | 0.525 | 0.00783 | 0.023 | 67.023
5 | 0.582 | 0.00837 | 0.023 | 69.532
5.5 | 0.639 | 0.00892 | 0.023 | 71.63
6 | 0.695 | 0.00963 | 0.023 | 72.208
6.5 | 0.751 | 0.01034 | 0.022 | 72.602
7 | 0.805 | 0.01098 | 0.022 | 73.369
7.5 | 0.858 | 0.0117 | 0.022 | 73.336
8 | 0.908 | 0.01255 | 0.022 | 72.383
8.5 | 0.954 | 0.01367 | 0.021 | 69.743
9 | 0.976 | 0.01288 | 0.021 | 75.74
9.5 | 0.984 | 0.01716 | 0.02 | 57.366
10 | 0.995 | 0.01999 | 0.02 | 49.792
10.5 | 0.999 | 0.02354 | 0.019 | 42.427
11 | 0.991 | 0.02881 | 0.018 | 34.408
11.5 | 0.976 | 0.03551 | 0.017 | 27.475
12 | 0.945 | 0.04702 | 0.016 | 20.097
12.5 | 0.917 | 0.05678 | 0.015 | 16.15
13 | 0.88 | 0.07059 | 0.014 | 12.461
13.5 | 0.843 | 0.08345 | 0.013 | 10.103
14 | 0.808 | 0.0943 | 0.012 | 8.566
14.5 | 0.772 | 0.10379 | 0.011 | 7.441
15 | 0.735 | 0.1143 | 0.01 | 6.426
15.5 | 0.699 | 0.12141 | 0.01 | 5.759

## 44. Re 1M Mach 0.10 (2)
BIGFOIL.COM POLAR EXPORT
AV-1.7-8
AV-1.7-8 |  |  |  | Cl Max: | 1.4383 | at alpha= | 14 | deg
XFOIL ncrit=9 |  |  |  | L/D Max: | 88.758 | at alpha= | 7 | deg
Re: | 1000000 |  |  | Cd Min: | 0.18244 | at alpha= | 19 | deg
Mach: | 0.1 |  |  | Cl=0 at alpha= | -0.15962 | deg
|  |  |  | @ Cl=0.1, Cd= | 0.0048782
|  |  |  | @ Cl=0.4, Cd= | 0.0059306
|  |  |  | @ Cl=0.6, Cd= | 0.0071371
alpha (deg) | Cl | Cd | Cm | Cl/Cd
-11 | -0.6875 | 0.14024 | 0.064 | -4.9023
-10.5 | -0.6788 | 0.13286 | 0.0614 | -5.1091
-10 | -0.6713 | 0.12515 | 0.0583 | -5.364
-9.5 | -0.6651 | 0.11712 | 0.0548 | -5.6788
-9 | -0.6601 | 0.10883 | 0.051 | -6.0654
-8.5 | -0.6568 | 0.10019 | 0.0464 | -6.5555
-8 | -0.6558 | 0.09104 | 0.0406 | -7.2034
-7.5 | -0.6537 | 0.07995 | 0.0289 | -8.1764
-7 | -0.6312 | 0.06471 | 0.0146 | -9.7543
-6.5 | -0.6036 | 0.05078 | 0.0079 | -11.8866
-6 | -0.5813 | 0.03683 | 0.005 | -15.7833
-5.5 | -0.5456 | 0.03221 | 0.0067 | -16.9388
-5 | -0.5103 | 0.01866 | 0.0111 | -27.3473
-4.5 | -0.4615 | 0.01409 | 0.0133 | -32.7537
-4 | -0.4093 | 0.01159 | 0.0148 | -35.3149
-3.5 | -0.3561 | 0.01003 | 0.0159 | -35.5035
-3 | -0.3008 | 0.00945 | 0.0165 | -31.8307
-2.5 | -0.2457 | 0.00879 | 0.0171 | -27.9522
-2 | -0.1899 | 0.00832 | 0.0176 | -22.8245
-1.5 | -0.1337 | 0.00797 | 0.0179 | -16.7754
-1 | -0.0797 | 0.00715 | 0.0183 | -11.1469
-0.5 | -0.029 | 0.00594 | 0.019 | -4.8822
0 | 0.0136 | 0.0047 | 0.0224 | 2.8936
0.5 | 0.1057 | 0.00489 | 0.0152 | 21.6155
1 | 0.1801 | 0.00508 | 0.0114 | 35.4528
1.5 | 0.2359 | 0.00524 | 0.0115 | 45.0191
2 | 0.2915 | 0.00544 | 0.0117 | 53.5846
2.5 | 0.3469 | 0.00568 | 0.0119 | 61.0739
3 | 0.402 | 0.00594 | 0.0122 | 67.6768
3.5 | 0.457 | 0.00623 | 0.0125 | 73.3547
4 | 0.5118 | 0.00654 | 0.0127 | 78.2569
4.5 | 0.5664 | 0.00689 | 0.013 | 82.2061
5 | 0.6208 | 0.00729 | 0.0133 | 85.1578
5.5 | 0.675 | 0.00776 | 0.0136 | 86.9845
6 | 0.7288 | 0.00829 | 0.0139 | 87.9131
6.5 | 0.7826 | 0.00882 | 0.0141 | 88.7302
7 | 0.8361 | 0.00942 | 0.0144 | 88.758
7.5 | 0.8895 | 0.01004 | 0.0147 | 88.5956
8 | 0.9427 | 0.0107 | 0.0149 | 88.1028
8.5 | 0.9955 | 0.01142 | 0.0152 | 87.1716
9 | 1.0479 | 0.01221 | 0.0154 | 85.8231
9.5 | 1.0994 | 0.01314 | 0.0157 | 83.6682
10 | 1.1499 | 0.01422 | 0.0159 | 80.865
10.5 | 1.201 | 0.01502 | 0.0162 | 79.9601
11 | 1.25 | 0.01617 | 0.0165 | 77.3036
11.5 | 1.2974 | 0.01749 | 0.0168 | 74.1795
12 | 1.3421 | 0.01909 | 0.0171 | 70.3038
12.5 | 1.3819 | 0.02125 | 0.0176 | 65.0306
13 | 1.4153 | 0.02395 | 0.0182 | 59.0939
13.5 | 1.4346 | 0.02787 | 0.0184 | 51.4747
14 | 1.4383 | 0.0331 | 0.0165 | 43.4532
14.5 | 1.4316 | 0.04111 | 0.0115 | 34.8236
15 | 1.4082 | 0.05225 | 0.0046 | 26.9512
15.5 | 1.366 | 0.06663 | -0.0035 | 20.5013
16 | 1.3098 | 0.08359 | -0.0124 | 15.6693
16.5 | 1.248 | 0.10233 | -0.0218 | 12.1958
17 | 1.1896 | 0.12152 | -0.0314 | 9.7893
17.5 | 1.144 | 0.13923 | -0.0404 | 8.2166
18 | 1.1135 | 0.15464 | -0.0484 | 7.2006
18.5 | 1.0903 | 0.1693 | -0.0564 | 6.44
19 | 1.0763 | 0.18244 | -0.0639 | 5.8995

## 45. Re 1M Mach 0.25 (1)
BIGFOIL.COM POLAR EXPORT
AV-1.7-8
AV-1.7-8 |  |  |  | Cl Max: | 0.977 | at alpha= | 9.5 | deg
JavaFoil+Calcfoil stall+Eppler ext transition |  |  |  | L/D Max: | 75.203 | at alpha= | 8.5 | deg
Re: | 1000000 |  |  | Cd Min: | 0.00545 | at alpha= | 0 | deg
Mach: | 0.25 |  |  | Cl=0 at alpha= | 0.0083333 | deg
|  |  |  | @ Cl=0.1, Cd= | 0.005648
|  |  |  | @ Cl=0.4, Cd= | 0.0071133
|  |  |  | @ Cl=0.6, Cd= | 0.11923
alpha (deg) | Cl | Cd | Cm | Cl/Cd
-11 | -0.062 | 0.08065 | 0.01 | -0.771
-10.5 | -0.059 | 0.07638 | 0.01 | -0.778
-10 | -0.116 | 0.07189 | 0.01 | -1.616
-9.5 | -0.189 | 0.06752 | 0.01 | -2.794
-9 | -0.243 | 0.06301 | 0.01 | -3.855
-8.5 | -0.29 | 0.06335 | 0.009 | -4.572
-8 | -0.33 | 0.0591 | 0.01 | -5.582
-7.5 | -0.363 | 0.05425 | 0.009 | -6.691
-7 | -0.388 | 0.05082 | 0.009 | -7.633
-6.5 | -0.404 | 0.04848 | 0.009 | -8.331
-6 | -0.411 | 0.04552 | 0.009 | -9.02
-5.5 | -0.408 | 0.04178 | 0.009 | -9.762
-5 | -0.396 | 0.03916 | 0.009 | -10.112
-4.5 | -0.376 | 0.03705 | 0.009 | -10.141
-4 | -0.349 | 0.03484 | 0.01 | -10.006
-3.5 | -0.316 | 0.03314 | 0.011 | -9.525
-3 | -0.345 | 0.00986 | 0.025 | -35
-2.5 | -0.293 | 0.00972 | 0.025 | -30.161
-2 | -0.238 | 0.00955 | 0.025 | -24.919
-1.5 | -0.18 | 0.00935 | 0.025 | -19.295
-1 | -0.121 | 0.00925 | 0.025 | -13.114
-0.5 | -0.061 | 0.00922 | 0.025 | -6.653
0 | -0.001 | 0.00545 | 0.025 | -0.216
0.5 | 0.059 | 0.00548 | 0.025 | 10.803
1 | 0.12 | 0.00573 | 0.025 | 20.857
1.5 | 0.18 | 0.00593 | 0.024 | 30.325
2 | 0.24 | 0.00619 | 0.024 | 38.778
2.5 | 0.3 | 0.00653 | 0.024 | 46.019
3 | 0.36 | 0.00692 | 0.024 | 52.041
3.5 | 0.42 | 0.00721 | 0.024 | 58.232
4 | 0.48 | 0.00759 | 0.024 | 63.178
4.5 | 0.539 | 0.00805 | 0.024 | 66.976
5 | 0.598 | 0.00864 | 0.024 | 69.216
5.5 | 0.656 | 0.00919 | 0.023 | 71.437
6 | 0.714 | 0.01008 | 0.023 | 70.772
6.5 | 0.77 | 0.01077 | 0.023 | 71.475
7 | 0.825 | 0.01143 | 0.023 | 72.213
7.5 | 0.879 | 0.01226 | 0.023 | 71.697
8 | 0.929 | 0.01344 | 0.022 | 69.091
8.5 | 0.956 | 0.01271 | 0.022 | 75.203
9 | 0.966 | 0.01716 | 0.021 | 56.266
9.5 | 0.977 | 0.02001 | 0.02 | 48.813
10 | 0.975 | 0.02423 | 0.02 | 40.25
10.5 | 0.961 | 0.02976 | 0.019 | 32.302
11 | 0.933 | 0.03767 | 0.018 | 24.768
11.5 | 0.887 | 0.05016 | 0.017 | 17.683
12 | 0.833 | 0.06418 | 0.015 | 12.986
12.5 | 0.777 | 0.07716 | 0.014 | 10.065
13 | 0.716 | 0.08868 | 0.013 | 8.072
13.5 | 0.65 | 0.0992 | 0.011 | 6.548
14 | 0.579 | 0.10889 | 0.011 | 5.315
14.5 | 0.502 | 0.11923 | 0.01 | 4.212

## 46. Re 1M Mach 0.25 (2)
BIGFOIL.COM POLAR EXPORT
AV-1.7-8
AV-1.7-8 |  |  |  | Cl Max: | 1.3881 | at alpha= | 12.5 | deg
XFOIL ncrit=9 |  |  |  | L/D Max: | 88.241 | at alpha= | 6.5 | deg
Re: | 1000000 |  |  | Cd Min: | 0.16917 | at alpha= | 17.5 | deg
Mach: | 0.25 |  |  | Cl=0 at alpha= | -0.18415 | deg
|  |  |  | @ Cl=0.1, Cd= | 0.0049392
|  |  |  | @ Cl=0.4, Cd= | 0.0059776
|  |  |  | @ Cl=0.6, Cd= | 0.0071736
alpha (deg) | Cl | Cd | Cm | Cl/Cd
-6 | -0.5844 | 0.04501 | 0.0058 | -12.9838
-5.5 | -0.5549 | 0.03912 | 0.007 | -14.1846
-5 | -0.5206 | 0.02437 | 0.0091 | -21.3623
-4.5 | -0.4729 | 0.01826 | 0.0114 | -25.8981
-4 | -0.4213 | 0.01331 | 0.0136 | -31.6529
-3.5 | -0.3655 | 0.01127 | 0.015 | -32.4312
-3 | -0.3098 | 0.00981 | 0.0161 | -31.58
-2.5 | -0.2529 | 0.00896 | 0.0169 | -28.2254
-2 | -0.1951 | 0.00846 | 0.0175 | -23.0615
-1 | -0.0807 | 0.00734 | 0.0185 | -10.9946
-0.5 | -0.0271 | 0.00628 | 0.0191 | -4.3153
0 | 0.0158 | 0.00482 | 0.0226 | 3.278
0.5 | 0.1076 | 0.00495 | 0.0161 | 21.7374
1 | 0.1868 | 0.00516 | 0.0117 | 36.2016
1.5 | 0.2458 | 0.00533 | 0.0116 | 46.1163
2 | 0.3032 | 0.00554 | 0.0118 | 54.7292
2.5 | 0.3604 | 0.00579 | 0.0121 | 62.2453
3 | 0.4174 | 0.00606 | 0.0124 | 68.8779
3.5 | 0.4743 | 0.00637 | 0.0127 | 74.4584
4 | 0.5311 | 0.0067 | 0.0131 | 79.2687
4.5 | 0.5877 | 0.00708 | 0.0135 | 83.0085
5 | 0.6442 | 0.00751 | 0.0139 | 85.779
5.5 | 0.7005 | 0.00804 | 0.0144 | 87.1269
6 | 0.7566 | 0.00862 | 0.0148 | 87.7726
6.5 | 0.8127 | 0.00921 | 0.0154 | 88.241
7 | 0.8687 | 0.00987 | 0.0159 | 88.0142
7.5 | 0.9247 | 0.01056 | 0.0165 | 87.5663
8 | 0.9805 | 0.01133 | 0.017 | 86.5402
8.5 | 1.0358 | 0.01221 | 0.0176 | 84.8321
9 | 1.0901 | 0.01331 | 0.0183 | 81.9008
9.5 | 1.1446 | 0.01429 | 0.019 | 80.098
10 | 1.1982 | 0.01539 | 0.0197 | 77.8558
10.5 | 1.2499 | 0.01676 | 0.0205 | 74.5764
11 | 1.2991 | 0.01842 | 0.0212 | 70.5266
11.5 | 1.3412 | 0.02096 | 0.0221 | 63.9885
12 | 1.373 | 0.02443 | 0.023 | 56.2014
12.5 | 1.3881 | 0.02911 | 0.0225 | 47.6846
13 | 1.3718 | 0.03841 | 0.0163 | 35.7147
13.5 | 1.3446 | 0.05053 | 0.008 | 26.6099
14 | 1.3033 | 0.0648 | -0.0005 | 20.1127
14.5 | 1.2588 | 0.0795 | -0.0082 | 15.834
15 | 1.2154 | 0.09429 | -0.0157 | 12.89
15.5 | 1.172 | 0.10979 | -0.0235 | 10.6749
16 | 1.1321 | 0.12543 | -0.0314 | 9.0258
16.5 | 1.0987 | 0.14067 | -0.0393 | 7.8105
17 | 1.0722 | 0.15537 | -0.0472 | 6.9009
17.5 | 1.0537 | 0.16917 | -0.0548 | 6.2286

## 47. Re 1M Mach 0.50 (1)
BIGFOIL.COM POLAR EXPORT
AV-1.7-8
AV-1.7-8 |  |  |  | Cl Max: | 1.073 | at alpha= | 20 | deg
JavaFoil+Calcfoil stall+Eppler ext transition |  |  |  | L/D Max: | 72.968 | at alpha= | 7 | deg
Re: | 1000000 |  |  | Cd Min: | 0.0058 | at alpha= | 0 | deg
Mach: | 0.5 |  |  | Cl=0 at alpha= | 0.0074627 | deg
|  |  |  | @ Cl=0.1, Cd= | 0.005965
|  |  |  | @ Cl=0.4, Cd= | 0.007401
|  |  |  | @ Cl=0.6, Cd= | 0.10812
alpha (deg) | Cl | Cd | Cm | Cl/Cd
-20 | -1.06 | 0.19484 | 0.013 | -5.441
-19.5 | -1.035 | 0.19188 | 0.013 | -5.394
-19 | -1.009 | 0.18919 | 0.013 | -5.332
-18.5 | -0.982 | 0.18029 | 0.013 | -5.445
-18 | -0.956 | 0.17586 | 0.013 | -5.435
-17.5 | -0.93 | 0.17021 | 0.013 | -5.464
-17 | -0.904 | 0.16382 | 0.013 | -5.521
-16.5 | -0.879 | 0.15744 | 0.013 | -5.582
-16 | -0.853 | 0.15346 | 0.013 | -5.56
-15.5 | -0.828 | 0.15178 | 0.014 | -5.452
-15 | -0.8 | 0.14341 | 0.013 | -5.579
-14.5 | -0.773 | 0.17113 | 0.013 | -4.518
-14 | -0.747 | 0.13306 | 0.013 | -5.617
-13.5 | -0.721 | 0.13025 | 0.013 | -5.538
-13 | -0.695 | 0.1226 | 0.013 | -5.672
-12.5 | -0.669 | 0.11903 | 0.013 | -5.623
-12 | -0.643 | 0.11566 | 0.013 | -5.561
-11.5 | -0.616 | 0.10861 | 0.012 | -5.668
-11 | -0.589 | 0.10551 | 0.012 | -5.586
-10.5 | -0.563 | 0.10069 | 0.012 | -5.593
-10 | -0.537 | 0.09651 | 0.013 | -5.562
-9.5 | -0.51 | 0.09373 | 0.013 | -5.445
-9 | -0.483 | 0.09221 | 0.012 | -5.241
-8.5 | -0.457 | 0.08813 | 0.012 | -5.183
-8 | -0.43 | 0.0598 | 0.012 | -7.196
-7.5 | -0.404 | 0.05402 | 0.012 | -7.473
-7 | -0.377 | 0.06997 | 0.012 | -5.385
-6.5 | -0.35 | 0.05346 | 0.011 | -6.547
-6 | -0.323 | 0.04662 | 0.011 | -6.936
-5.5 | -0.297 | 0.04206 | 0.012 | -7.053
-5 | -0.27 | 0.04105 | 0.011 | -6.57
-4.5 | -0.243 | 0.04148 | 0.011 | -5.853
-4 | -0.216 | 0.03888 | 0.01 | -5.551
-3.5 | -0.249 | 0.03585 | 0.01 | -6.94
-3 | -0.283 | 0.03335 | 0.011 | -8.487
-2.5 | -0.254 | 0.03163 | 0.012 | -8.021
-2 | -0.262 | 0.01009 | 0.028 | -25.946
-1.5 | -0.2 | 0.00979 | 0.028 | -20.455
-1 | -0.135 | 0.0097 | 0.028 | -13.953
-0.5 | -0.069 | 0.00961 | 0.028 | -7.13
0 | -0.001 | 0.0058 | 0.028 | -0.227
0.5 | 0.066 | 0.00591 | 0.028 | 11.205
1 | 0.134 | 0.00602 | 0.027 | 22.215
1.5 | 0.201 | 0.00629 | 0.027 | 31.962
2 | 0.268 | 0.00664 | 0.027 | 40.402
2.5 | 0.335 | 0.00711 | 0.027 | 47.167
3 | 0.402 | 0.00741 | 0.027 | 54.282
3.5 | 0.469 | 0.00788 | 0.027 | 59.543
4 | 0.535 | 0.00841 | 0.027 | 63.611
4.5 | 0.601 | 0.0091 | 0.026 | 66.036
5 | 0.666 | 0.00981 | 0.026 | 67.85
5.5 | 0.729 | 0.01093 | 0.026 | 66.691
6 | 0.791 | 0.01193 | 0.026 | 66.282
6.5 | 0.85 | 0.01307 | 0.026 | 65.061
7 | 0.886 | 0.01214 | 0.025 | 72.968
7.5 | 0.919 | 0.01582 | 0.024 | 58.086
8 | 0.937 | 0.01921 | 0.023 | 48.768
8.5 | 0.893 | 0.03097 | 0.022 | 28.838
9 | 0.734 | 0.04926 | 0.019 | 14.908
9.5 | 0.517 | 0.07292 | 0.014 | 7.096
10 | 0.537 | 0.09341 | 0.009 | 5.747
10.5 | 0.564 | 0.10226 | 0.01 | 5.517
11 | 0.591 | 0.10644 | 0.01 | 5.55
11.5 | 0.618 | 0.11148 | 0.011 | 5.546
12 | 0.645 | 0.11794 | 0.011 | 5.467
12.5 | 0.673 | 0.12736 | 0.011 | 5.286
13 | 0.699 | 0.12736 | 0.011 | 5.49
13.5 | 0.726 | 0.13309 | 0.011 | 5.453
14 | 0.753 | 0.14116 | 0.011 | 5.334
14.5 | 0.781 | 0.14489 | 0.011 | 5.387
15 | 0.807 | 0.14915 | 0.011 | 5.41
15.5 | 0.833 | 0.15336 | 0.011 | 5.433
16 | 0.86 | 0.15834 | 0.011 | 5.432
16.5 | 0.89 | 0.16906 | 0.011 | 5.263
17 | 0.914 | 0.17252 | 0.011 | 5.3
17.5 | 0.94 | 0.17643 | 0.011 | 5.33
18 | 0.967 | 0.18123 | 0.01 | 5.334
18.5 | 0.994 | 0.18802 | 0.01 | 5.284
19 | 1.022 | 0.19192 | 0.01 | 5.323
19.5 | 1.048 | 0.19409 | 0.01 | 5.397
20 | 1.073 | 0.19996 | 0.01 | 5.367

## 48. Re 1M Mach 0.50 (2)
BIGFOIL.COM POLAR EXPORT
AV-1.7-8
AV-1.7-8 |  |  |  | Cl Max: | 1.2726 | at alpha= | 9.5 | deg
XFOIL ncrit=9 |  |  |  | L/D Max: | 87.3454 | at alpha= | 5.5 | deg
Re: | 1000000 |  |  | Cd Min: | 0.16347 | at alpha= | 14.5 | deg
Mach: | 0.5 |  |  | Cl=0 at alpha= | -0.30097 | deg
|  |  |  | @ Cl=0.1, Cd= | 0.0052668
|  |  |  | @ Cl=0.4, Cd= | 0.0061716
|  |  |  | @ Cl=0.6, Cd= | 0.0073304
alpha (deg) | Cl | Cd | Cm | Cl/Cd
-4 | -0.4586 | 0.0283 | 0.0079 | -16.2049
-3.5 | -0.409 | 0.01829 | 0.0102 | -22.3619
-3 | -0.348 | 0.01317 | 0.0128 | -26.4237
-2.5 | -0.2827 | 0.01077 | 0.015 | -26.2488
-2 | -0.2171 | 0.0094 | 0.0168 | -23.0957
-1.5 | -0.1507 | 0.00862 | 0.0181 | -17.4826
-1 | -0.0839 | 0.00815 | 0.019 | -10.2945
-0.5 | -0.0205 | 0.00726 | 0.0198 | -2.8237
0 | 0.031 | 0.0055 | 0.0224 | 5.6364
0.5 | 0.1168 | 0.00521 | 0.0197 | 22.4184
1 | 0.2058 | 0.00548 | 0.0154 | 37.5547
1.5 | 0.2919 | 0.00573 | 0.0116 | 50.9424
2 | 0.3574 | 0.00597 | 0.0121 | 59.866
2.5 | 0.4229 | 0.00628 | 0.0126 | 67.3408
3 | 0.4884 | 0.00661 | 0.0133 | 73.888
3.5 | 0.5541 | 0.00701 | 0.0141 | 79.0442
4 | 0.62 | 0.00747 | 0.0151 | 82.9987
4.5 | 0.6862 | 0.00801 | 0.0162 | 85.6679
5 | 0.7527 | 0.00864 | 0.0174 | 87.1181
5.5 | 0.8193 | 0.00938 | 0.0188 | 87.3454
6 | 0.8861 | 0.01025 | 0.0205 | 86.4488
6.5 | 0.9536 | 0.01117 | 0.0224 | 85.3715
7 | 1.0209 | 0.01229 | 0.0246 | 83.0675
7.5 | 1.0869 | 0.01382 | 0.027 | 78.6469
8 | 1.1514 | 0.01564 | 0.0295 | 73.6189
8.5 | 1.2105 | 0.01815 | 0.0323 | 66.6942
9 | 1.2661 | 0.02104 | 0.035 | 60.1759
9.5 | 1.2726 | 0.02872 | 0.0319 | 44.3106
10 | 1.2478 | 0.04038 | 0.0226 | 30.9014
10.5 | 1.2115 | 0.05297 | 0.014 | 22.8714
11 | 1.1729 | 0.06551 | 0.0064 | 17.9041
11.5 | 1.1346 | 0.07811 | -0.001 | 14.5257
12 | 1.0975 | 0.0909 | -0.0083 | 12.0737
12.5 | 1.063 | 0.10408 | -0.0159 | 10.2133
13 | 1.031 | 0.11768 | -0.0237 | 8.761
13.5 | 1.001 | 0.13185 | -0.0319 | 7.592
14 | 0.9726 | 0.14684 | -0.0407 | 6.6235
14.5 | 0.9447 | 0.16347 | -0.0506 | 5.779

## 49. Re 2M Mach 0.00 (1)
BIGFOIL.COM POLAR EXPORT
AV-1.7-8
AV-1.7-8 |  |  |  | Cl Max: | 1.02 | at alpha= | 10.5 | deg
JavaFoil+Calcfoil stall+Eppler ext transition |  |  |  | L/D Max: | 85.808 | at alpha= | 7.5 | deg
Re: | 2000000 |  |  | Cd Min: | 0.00504 | at alpha= | 0 | deg
Mach: | 0 |  |  | Cl=0 at alpha= | 0.0086207 | deg
|  |  |  | @ Cl=0.1, Cd= | 0.0051575
|  |  |  | @ Cl=0.4, Cd= | 0.0060986
|  |  |  | @ Cl=0.6, Cd= | 0.007371
alpha (deg) | Cl | Cd | Cm | Cl/Cd
-12.5 | -0.342 | 0.08691 | 0.011 | -3.937
-12 | -0.36 | 0.08233 | 0.011 | -4.371
-11.5 | -0.377 | 0.07741 | 0.011 | -4.875
-11 | -0.395 | 0.07342 | 0.011 | -5.377
-10.5 | -0.411 | 0.06903 | 0.01 | -5.96
-10 | -0.427 | 0.06504 | 0.01 | -6.567
-9.5 | -0.441 | 0.06142 | 0.01 | -7.181
-9 | -0.453 | 0.0585 | 0.01 | -7.744
-8.5 | -0.462 | 0.05515 | 0.01 | -8.377
-8 | -0.468 | 0.05206 | 0.01 | -8.984
-7.5 | -0.47 | 0.04954 | 0.01 | -9.478
-7 | -0.467 | 0.04635 | 0.01 | -10.077
-6.5 | -0.46 | 0.04369 | 0.01 | -10.524
-6 | -0.447 | 0.04098 | 0.01 | -10.917
-5.5 | -0.43 | 0.03868 | 0.011 | -11.117
-5 | -0.407 | 0.03661 | 0.011 | -11.124
-4.5 | -0.38 | 0.03436 | 0.012 | -11.071
-4 | -0.431 | 0.00915 | 0.024 | -47.088
-3.5 | -0.386 | 0.00898 | 0.024 | -43.018
-3 | -0.337 | 0.00883 | 0.024 | -38.206
-2.5 | -0.285 | 0.00867 | 0.024 | -32.908
-2 | -0.231 | 0.0085 | 0.024 | -27.175
-1.5 | -0.175 | 0.00844 | 0.024 | -20.717
-1 | -0.117 | 0.00835 | 0.024 | -14.077
-0.5 | -0.059 | 0.00831 | 0.024 | -7.149
0 | -0.001 | 0.00504 | 0.024 | -0.226
0.5 | 0.057 | 0.00507 | 0.024 | 11.318
1 | 0.116 | 0.00519 | 0.024 | 22.322
1.5 | 0.174 | 0.0051 | 0.024 | 34.182
2 | 0.233 | 0.00533 | 0.024 | 43.649
2.5 | 0.291 | 0.00565 | 0.023 | 51.439
3 | 0.349 | 0.00587 | 0.023 | 59.457
3.5 | 0.407 | 0.00613 | 0.023 | 66.344
4 | 0.465 | 0.00642 | 0.023 | 72.38
4.5 | 0.522 | 0.0068 | 0.023 | 76.766
5 | 0.579 | 0.00722 | 0.023 | 80.273
5.5 | 0.636 | 0.00763 | 0.023 | 83.409
6 | 0.692 | 0.00822 | 0.022 | 84.216
6.5 | 0.747 | 0.00884 | 0.022 | 84.503
7 | 0.802 | 0.00939 | 0.022 | 85.381
7.5 | 0.854 | 0.00996 | 0.022 | 85.808
8 | 0.905 | 0.01066 | 0.022 | 84.832
8.5 | 0.95 | 0.01153 | 0.021 | 82.379
9 | 0.99 | 0.01241 | 0.021 | 79.776
9.5 | 0.999 | 0.01373 | 0.02 | 72.767
10 | 1.014 | 0.01556 | 0.02 | 65.138
10.5 | 1.02 | 0.01809 | 0.019 | 56.383
11 | 1.018 | 0.02147 | 0.019 | 47.413
11.5 | 1.008 | 0.02605 | 0.018 | 38.675
12 | 0.987 | 0.03276 | 0.017 | 30.124
12.5 | 0.964 | 0.03968 | 0.017 | 24.286
13 | 0.93 | 0.05004 | 0.016 | 18.59
13.5 | 0.894 | 0.06152 | 0.015 | 14.535
14 | 0.858 | 0.07271 | 0.014 | 11.802
14.5 | 0.823 | 0.08277 | 0.013 | 9.942
15 | 0.784 | 0.09496 | 0.012 | 8.261
15.5 | 0.75 | 0.10377 | 0.011 | 7.223

## 50. Re 2M Mach 0.00 (2)
BIGFOIL.COM POLAR EXPORT
AV-1.7-8
AV-1.7-8 |  |  |  | Cl Max: | 1.5459 | at alpha= | 15 | deg
XFOIL ncrit=9 |  |  |  | L/D Max: | 104.574 | at alpha= | 7.5 | deg
Re: | 2000000 |  |  | Cd Min: | 0.23774 | at alpha= | -17.5 | deg
Mach: | 0 |  |  | Cl=0 at alpha= | -0.2434 | deg
|  |  |  | @ Cl=0.1, Cd= | 0.0042522
|  |  |  | @ Cl=0.4, Cd= | 0.0050762
|  |  |  | @ Cl=0.6, Cd= | 0.0061604
alpha (deg) | Cl | Cd | Cm | Cl/Cd
-17.5 | -0.8635 | 0.23774 | 0.1119 | -3.6321
-17 | -0.8471 | 0.23159 | 0.1082 | -3.6578
-16.5 | -0.8305 | 0.22501 | 0.1043 | -3.6909
-16 | -0.8141 | 0.21836 | 0.1005 | -3.7282
-15.5 | -0.7968 | 0.21079 | 0.0966 | -3.7801
-15 | -0.781 | 0.20323 | 0.0927 | -3.8429
-14.5 | -0.7663 | 0.19567 | 0.0889 | -3.9163
-14 | -0.7527 | 0.18811 | 0.0854 | -4.0014
-13.5 | -0.7395 | 0.18046 | 0.0819 | -4.0979
-13 | -0.7274 | 0.17268 | 0.0785 | -4.2124
-12.5 | -0.7167 | 0.16477 | 0.0752 | -4.3497
-12 | -0.7067 | 0.15668 | 0.072 | -4.5105
-11.5 | -0.6981 | 0.14849 | 0.0688 | -4.7013
-11 | -0.6904 | 0.14008 | 0.0655 | -4.9286
-10.5 | -0.6841 | 0.13155 | 0.0622 | -5.2003
-10 | -0.6791 | 0.12284 | 0.0587 | -5.5283
-9.5 | -0.6864 | 0.11144 | 0.0538 | -6.1594
-9 | -0.6839 | 0.10299 | 0.0497 | -6.6405
-8.5 | -0.683 | 0.09425 | 0.0447 | -7.2467
-8 | -0.6874 | 0.08401 | 0.0357 | -8.1824
-7.5 | -0.6767 | 0.07037 | 0.0211 | -9.6163
-7 | -0.7229 | 0.0169 | 0.0103 | -42.7751
-6.5 | -0.6817 | 0.01423 | 0.0133 | -47.9058
-6 | -0.6321 | 0.01237 | 0.0146 | -51.0994
-5.5 | -0.58 | 0.011 | 0.0156 | -52.7273
-5 | -0.5264 | 0.01009 | 0.0163 | -52.1705
-4.5 | -0.4722 | 0.00936 | 0.0169 | -50.4487
-4 | -0.4175 | 0.00864 | 0.0175 | -48.3218
-3.5 | -0.3624 | 0.00805 | 0.018 | -45.0186
-3 | -0.3061 | 0.00783 | 0.0182 | -39.0932
-2.5 | -0.2501 | 0.00748 | 0.0184 | -33.4358
-2 | -0.1939 | 0.00723 | 0.0186 | -26.8188
-1.5 | -0.1377 | 0.00702 | 0.0189 | -19.6154
-1 | -0.0821 | 0.00664 | 0.0191 | -12.3645
-0.5 | -0.0272 | 0.0062 | 0.0193 | -4.3871
0 | 0.0258 | 0.00547 | 0.0196 | 4.7166
0.5 | 0.0719 | 0.00433 | 0.0216 | 16.6051
1 | 0.1369 | 0.00415 | 0.0202 | 32.988
1.5 | 0.2075 | 0.00438 | 0.0171 | 47.3744
2 | 0.2782 | 0.00462 | 0.0139 | 60.2165
2.5 | 0.3437 | 0.00484 | 0.0118 | 71.0124
3 | 0.3987 | 0.00507 | 0.0121 | 78.6391
3.5 | 0.4534 | 0.00533 | 0.0123 | 85.0657
4 | 0.508 | 0.00559 | 0.0126 | 90.8766
4.5 | 0.5623 | 0.00591 | 0.0129 | 95.1438
5 | 0.6165 | 0.00627 | 0.0131 | 98.3254
5.5 | 0.6705 | 0.00668 | 0.0134 | 100.3743
6 | 0.7243 | 0.00711 | 0.0137 | 101.8706
6.5 | 0.7779 | 0.00755 | 0.0139 | 103.0331
7 | 0.8314 | 0.00801 | 0.0142 | 103.7953
7.5 | 0.8847 | 0.00846 | 0.0145 | 104.5745
8 | 0.9377 | 0.00898 | 0.0147 | 104.4209
8.5 | 0.9906 | 0.00953 | 0.0149 | 103.9454
9 | 1.0431 | 0.01016 | 0.0151 | 102.6673
9.5 | 1.0951 | 0.01088 | 0.0153 | 100.6526
10 | 1.1468 | 0.01161 | 0.0154 | 98.7769
10.5 | 1.1983 | 0.01232 | 0.0155 | 97.2646
11 | 1.2485 | 0.01324 | 0.0157 | 94.2976
11.5 | 1.2974 | 0.01431 | 0.0158 | 90.6639
12 | 1.3449 | 0.01555 | 0.016 | 86.4887
12.5 | 1.3901 | 0.01704 | 0.0163 | 81.5786
13 | 1.433 | 0.01873 | 0.0167 | 76.5083
13.5 | 1.4716 | 0.0208 | 0.0171 | 70.75
14 | 1.5091 | 0.02268 | 0.0176 | 66.5388
14.5 | 1.5388 | 0.02515 | 0.0181 | 61.1849
15 | 1.5459 | 0.02942 | 0.0177 | 52.5459
15.5 | 1.5336 | 0.0374 | 0.0134 | 41.0053
16 | 1.5225 | 0.04612 | 0.0082 | 33.0117
16.5 | 1.4878 | 0.05873 | 0.0011 | 25.3329
17 | 1.4244 | 0.07629 | -0.0082 | 18.6709
17.5 | 1.3572 | 0.09537 | -0.0178 | 14.2309
18 | 1.3028 | 0.11301 | -0.0265 | 11.5282
18.5 | 1.2434 | 0.1326 | -0.0365 | 9.3771
19 | 1.1825 | 0.15391 | -0.0478 | 7.6831
19.5 | 1.1364 | 0.17379 | -0.059 | 6.5389
20 | 1.1044 | 0.19189 | -0.0697 | 5.7554

## 51. Re 2M Mach 0.10 (1)
BIGFOIL.COM POLAR EXPORT
AV-1.7-8
AV-1.7-8 |  |  |  | Cl Max: | 1.016 | at alpha= | 10.5 | deg
JavaFoil+Calcfoil stall+Eppler ext transition |  |  |  | L/D Max: | 85.253 | at alpha= | 7.5 | deg
Re: | 2000000 |  |  | Cd Min: | 0.00504 | at alpha= | 0 | deg
Mach: | 0.1 |  |  | Cl=0 at alpha= | 0.0084746 | deg
|  |  |  | @ Cl=0.1, Cd= | 0.0051569
|  |  |  | @ Cl=0.4, Cd= | 0.0061081
|  |  |  | @ Cl=0.6, Cd= | 0.0073795
alpha (deg) | Cl | Cd | Cm | Cl/Cd
-9.5 | -0.417 | 0.06199 | 0.01 | -6.734
-9 | -0.433 | 0.05824 | 0.01 | -7.429
-8.5 | -0.445 | 0.05506 | 0.01 | -8.084
-8 | -0.454 | 0.05213 | 0.01 | -8.711
-7.5 | -0.459 | 0.04969 | 0.01 | -9.233
-7 | -0.459 | 0.04677 | 0.01 | -9.814
-6.5 | -0.454 | 0.04406 | 0.01 | -10.305
-6 | -0.444 | 0.04129 | 0.01 | -10.747
-5.5 | -0.428 | 0.03887 | 0.011 | -11.005
-5 | -0.406 | 0.03683 | 0.011 | -11.034
-4.5 | -0.471 | 0.00919 | 0.024 | -51.254
-4 | -0.432 | 0.00918 | 0.024 | -47.031
-3.5 | -0.387 | 0.009 | 0.024 | -43.013
-3 | -0.339 | 0.00885 | 0.024 | -38.255
-2.5 | -0.287 | 0.0087 | 0.024 | -32.952
-2 | -0.232 | 0.00851 | 0.024 | -27.27
-1.5 | -0.176 | 0.00846 | 0.024 | -20.759
-1 | -0.118 | 0.00837 | 0.024 | -14.102
-0.5 | -0.06 | 0.00834 | 0.024 | -7.16
0 | -0.001 | 0.00504 | 0.024 | -0.227
0.5 | 0.058 | 0.00507 | 0.024 | 11.358
1 | 0.116 | 0.00519 | 0.024 | 22.407
1.5 | 0.175 | 0.00511 | 0.024 | 34.263
2 | 0.234 | 0.00535 | 0.024 | 43.665
2.5 | 0.292 | 0.00567 | 0.024 | 51.568
3 | 0.351 | 0.00588 | 0.023 | 59.626
3.5 | 0.409 | 0.00615 | 0.023 | 66.477
4 | 0.467 | 0.00646 | 0.023 | 72.331
4.5 | 0.525 | 0.00685 | 0.023 | 76.643
5 | 0.582 | 0.00725 | 0.023 | 80.347
5.5 | 0.639 | 0.00766 | 0.023 | 83.424
6 | 0.695 | 0.00826 | 0.023 | 84.236
6.5 | 0.751 | 0.00889 | 0.022 | 84.419
7 | 0.805 | 0.00945 | 0.022 | 85.226
7.5 | 0.858 | 0.01007 | 0.022 | 85.253
8 | 0.908 | 0.01078 | 0.022 | 84.31
8.5 | 0.954 | 0.01165 | 0.021 | 81.884
9 | 0.993 | 0.01256 | 0.021 | 79.024
9.5 | 0.999 | 0.01404 | 0.02 | 71.139
10 | 1.011 | 0.01609 | 0.02 | 62.82
10.5 | 1.016 | 0.01871 | 0.019 | 54.302
11 | 1.011 | 0.02247 | 0.019 | 44.987
11.5 | 0.997 | 0.02745 | 0.018 | 36.311
12 | 0.973 | 0.03466 | 0.017 | 28.064
12.5 | 0.944 | 0.04271 | 0.016 | 22.096
13 | 0.907 | 0.05364 | 0.015 | 16.902
13.5 | 0.867 | 0.06543 | 0.014 | 13.256
14 | 0.829 | 0.07603 | 0.014 | 10.899
14.5 | 0.789 | 0.0867 | 0.013 | 9.1
15 | 0.75 | 0.09611 | 0.012 | 7.8
15.5 | 0.708 | 0.10746 | 0.011 | 6.593

## 52. Re 2M Mach 0.10 (2)
BIGFOIL.COM POLAR EXPORT
AV-1.7-8
AV-1.7-8 |  |  |  | Cl Max: | 1.5296 | at alpha= | 14.5 | deg
XFOIL ncrit=9 |  |  |  | L/D Max: | 104.333 | at alpha= | 7.5 | deg
Re: | 2000000 |  |  | Cd Min: | 0.23851 | at alpha= | -17.5 | deg
Mach: | 0.1 |  |  | Cl=0 at alpha= | -0.24626 | deg
|  |  |  | @ Cl=0.1, Cd= | 0.0042701
|  |  |  | @ Cl=0.4, Cd= | 0.0050842
|  |  |  | @ Cl=0.6, Cd= | 0.0061695
alpha (deg) | Cl | Cd | Cm | Cl/Cd
-17.5 | -0.8659 | 0.23851 | 0.1126 | -3.6305
-17 | -0.8493 | 0.2323 | 0.1088 | -3.656
-16.5 | -0.8325 | 0.22568 | 0.1049 | -3.6889
-16 | -0.8159 | 0.21899 | 0.1011 | -3.7257
-15.5 | -0.7984 | 0.2114 | 0.0972 | -3.7767
-15 | -0.7823 | 0.2038 | 0.0932 | -3.8386
-14.5 | -0.7674 | 0.19622 | 0.0894 | -3.9109
-14 | -0.7535 | 0.18864 | 0.0858 | -3.9944
-13.5 | -0.7401 | 0.18098 | 0.0823 | -4.0894
-13 | -0.7277 | 0.1732 | 0.0789 | -4.2015
-12.5 | -0.7167 | 0.16528 | 0.0756 | -4.3363
-12 | -0.7064 | 0.15721 | 0.0724 | -4.4934
-11.5 | -0.6975 | 0.14902 | 0.0692 | -4.6806
-11 | -0.6896 | 0.14063 | 0.0659 | -4.9036
-10.5 | -0.6829 | 0.13214 | 0.0626 | -5.168
-10 | -0.6776 | 0.12346 | 0.0591 | -5.4884
-9.5 | -0.6836 | 0.11242 | 0.0544 | -6.0808
-9 | -0.6799 | 0.10424 | 0.0505 | -6.5224
-8.5 | -0.678 | 0.09567 | 0.0458 | -7.0869
-8 | -0.6805 | 0.08616 | 0.0387 | -7.8981
-7 | -0.7214 | 0.01997 | 0.0091 | -36.1242
-6.5 | -0.6843 | 0.0156 | 0.0125 | -43.8654
-6 | -0.6353 | 0.01314 | 0.014 | -48.3486
-5.5 | -0.5832 | 0.01147 | 0.0151 | -50.8457
-5 | -0.5295 | 0.01034 | 0.016 | -51.2089
-4.5 | -0.4749 | 0.00955 | 0.0166 | -49.7277
-4 | -0.42 | 0.00874 | 0.0173 | -48.0549
-3.5 | -0.3646 | 0.00809 | 0.0179 | -45.068
-3 | -0.3079 | 0.00785 | 0.0181 | -39.2229
-2.5 | -0.2515 | 0.0075 | 0.0184 | -33.5333
-2 | -0.1949 | 0.00724 | 0.0187 | -26.9199
-1.5 | -0.1383 | 0.00704 | 0.0189 | -19.6449
-1 | -0.0823 | 0.00667 | 0.0191 | -12.3388
-0.5 | -0.0271 | 0.00622 | 0.0193 | -4.3569
0 | 0.0263 | 0.00549 | 0.0197 | 4.7905
0.5 | 0.0727 | 0.00435 | 0.0217 | 16.7126
1 | 0.1376 | 0.00416 | 0.0203 | 33.0769
1.5 | 0.2087 | 0.00439 | 0.0172 | 47.5399
2 | 0.2798 | 0.00464 | 0.014 | 60.3017
2.5 | 0.3462 | 0.00486 | 0.0118 | 71.2346
3 | 0.4014 | 0.00509 | 0.0121 | 78.8605
3.5 | 0.4565 | 0.00536 | 0.0124 | 85.1679
4 | 0.5114 | 0.00561 | 0.0127 | 91.1586
4.5 | 0.5662 | 0.00594 | 0.013 | 95.3199
5 | 0.6207 | 0.00631 | 0.0133 | 98.3677
5.5 | 0.6751 | 0.00671 | 0.0135 | 100.611
6 | 0.7294 | 0.00714 | 0.0138 | 102.1569
6.5 | 0.7834 | 0.0076 | 0.0141 | 103.0789
7 | 0.8373 | 0.00808 | 0.0145 | 103.6262
7.5 | 0.891 | 0.00854 | 0.0148 | 104.3326
8 | 0.9446 | 0.00908 | 0.0151 | 104.0308
8.5 | 0.998 | 0.00964 | 0.0153 | 103.527
9 | 1.0511 | 0.01027 | 0.0156 | 102.3466
9.5 | 1.1037 | 0.01099 | 0.0158 | 100.4277
10 | 1.1557 | 0.0118 | 0.016 | 97.9407
10.5 | 1.2077 | 0.01253 | 0.0163 | 96.3847
11 | 1.2585 | 0.01348 | 0.0165 | 93.3605
11.5 | 1.3075 | 0.01468 | 0.0168 | 89.0668
12 | 1.3544 | 0.01612 | 0.0171 | 84.0199
12.5 | 1.399 | 0.01782 | 0.0175 | 78.5073
13 | 1.4404 | 0.01978 | 0.018 | 72.821
13.5 | 1.4797 | 0.02172 | 0.0186 | 68.1262
14 | 1.5132 | 0.02405 | 0.0191 | 62.9189
14.5 | 1.5296 | 0.02764 | 0.0194 | 55.3401
15 | 1.516 | 0.0354 | 0.0155 | 42.8249
15.5 | 1.5073 | 0.04381 | 0.0104 | 34.4054
16 | 1.4772 | 0.05576 | 0.0034 | 26.4921
16.5 | 1.4186 | 0.07254 | -0.0057 | 19.5561
17 | 1.3538 | 0.09084 | -0.0151 | 14.9031
17.5 | 1.303 | 0.10755 | -0.0233 | 12.1153
18 | 1.2442 | 0.12662 | -0.0329 | 9.8263
18.5 | 1.1852 | 0.14703 | -0.0437 | 8.0609
19 | 1.1368 | 0.16685 | -0.0547 | 6.8133
19.5 | 1.1068 | 0.18377 | -0.0645 | 6.0227

## 53. Re 2M Mach 0.25 (1)
BIGFOIL.COM POLAR EXPORT
AV-1.7-8
AV-1.7-8 |  |  |  | Cl Max: | 0.992 | at alpha= | 9.5 | deg
JavaFoil+Calcfoil stall+Eppler ext transition |  |  |  | L/D Max: | 84.03 | at alpha= | 7 | deg
Re: | 2000000 |  |  | Cd Min: | 0.00509 | at alpha= | 0 | deg
Mach: | 0.25 |  |  | Cl=0 at alpha= | 0.0083333 | deg
|  |  |  | @ Cl=0.1, Cd= | 0.0052239
|  |  |  | @ Cl=0.4, Cd= | 0.0061633
|  |  |  | @ Cl=0.6, Cd= | 0.10604
alpha (deg) | Cl | Cd | Cm | Cl/Cd
-9 | -0.243 | 0.05991 | 0.011 | -4.061
-8.5 | -0.29 | 0.05648 | 0.011 | -5.136
-8 | -0.33 | 0.05301 | 0.011 | -6.233
-7.5 | -0.363 | 0.04993 | 0.01 | -7.28
-7 | -0.388 | 0.04744 | 0.01 | -8.186
-6.5 | -0.404 | 0.04566 | 0.01 | -8.852
-6 | -0.411 | 0.04279 | 0.01 | -9.601
-5.5 | -0.408 | 0.03977 | 0.01 | -10.266
-5 | -0.397 | 0.03763 | 0.011 | -10.541
-4.5 | -0.376 | 0.03585 | 0.011 | -10.5
-4 | -0.434 | 0.00914 | 0.025 | -47.525
-3.5 | -0.393 | 0.00914 | 0.025 | -42.967
-3 | -0.345 | 0.00897 | 0.025 | -38.496
-2.5 | -0.293 | 0.00884 | 0.025 | -33.173
-2 | -0.238 | 0.00868 | 0.025 | -27.41
-1.5 | -0.18 | 0.00853 | 0.025 | -21.15
-1 | -0.121 | 0.00845 | 0.025 | -14.355
-0.5 | -0.061 | 0.00845 | 0.025 | -7.262
0 | -0.001 | 0.00509 | 0.025 | -0.231
0.5 | 0.059 | 0.00515 | 0.025 | 11.498
1 | 0.12 | 0.00526 | 0.025 | 22.752
1.5 | 0.18 | 0.0052 | 0.024 | 34.604
2 | 0.24 | 0.00541 | 0.024 | 44.419
2.5 | 0.3 | 0.00573 | 0.024 | 52.394
3 | 0.36 | 0.00595 | 0.024 | 60.509
3.5 | 0.42 | 0.00627 | 0.024 | 66.967
4 | 0.48 | 0.00659 | 0.024 | 72.841
4.5 | 0.539 | 0.007 | 0.024 | 76.986
5 | 0.598 | 0.00743 | 0.024 | 80.458
5.5 | 0.656 | 0.0079 | 0.023 | 83.035
6 | 0.714 | 0.00866 | 0.023 | 82.425
6.5 | 0.77 | 0.00926 | 0.023 | 83.166
7 | 0.825 | 0.00982 | 0.023 | 84.03
7.5 | 0.879 | 0.01052 | 0.023 | 83.525
8 | 0.929 | 0.01144 | 0.022 | 81.154
8.5 | 0.972 | 0.01238 | 0.022 | 78.509
9 | 0.98 | 0.01407 | 0.021 | 69.671
9.5 | 0.992 | 0.01619 | 0.021 | 61.249
10 | 0.992 | 0.01928 | 0.02 | 51.438
10.5 | 0.98 | 0.02344 | 0.019 | 41.795
11 | 0.954 | 0.02926 | 0.019 | 32.594
11.5 | 0.912 | 0.03797 | 0.018 | 24.016
12 | 0.858 | 0.04916 | 0.016 | 17.46
12.5 | 0.798 | 0.06138 | 0.015 | 12.995
13 | 0.731 | 0.07391 | 0.014 | 9.892
13.5 | 0.66 | 0.08563 | 0.013 | 7.712
14 | 0.586 | 0.09676 | 0.012 | 6.051
14.5 | 0.508 | 0.10604 | 0.011 | 4.787

## 54. Re 2M Mach 0.25 (2)
BIGFOIL.COM POLAR EXPORT
AV-1.7-8
AV-1.7-8 |  |  |  | Cl Max: | 1.4642 | at alpha= | 13 | deg
XFOIL ncrit=9 |  |  |  | L/D Max: | 104.157 | at alpha= | 7.5 | deg
Re: | 2000000 |  |  | Cd Min: | 0.2792 | at alpha= | -20 | deg
Mach: | 0.25 |  |  | Cl=0 at alpha= | -0.26126 | deg
|  |  |  | @ Cl=0.1, Cd= | 0.0043838
|  |  |  | @ Cl=0.4, Cd= | 0.0051161
|  |  |  | @ Cl=0.6, Cd= | 0.0061753
alpha (deg) | Cl | Cd | Cm | Cl/Cd
-20 | -0.97 | 0.2792 | 0.1389 | -3.4742
-19.5 | -0.9517 | 0.27229 | 0.1343 | -3.4952
-19 | -0.9331 | 0.26515 | 0.1297 | -3.5191
-18.5 | -0.9145 | 0.25799 | 0.1252 | -3.5447
-18 | -0.8962 | 0.25067 | 0.1208 | -3.5752
-17.5 | -0.8798 | 0.24289 | 0.1166 | -3.6222
-17 | -0.8622 | 0.23639 | 0.1126 | -3.6474
-16.5 | -0.8442 | 0.2295 | 0.1085 | -3.6784
-16 | -0.8265 | 0.22254 | 0.1045 | -3.7139
-15.5 | -0.8078 | 0.21475 | 0.1004 | -3.7616
-15 | -0.7906 | 0.20698 | 0.0962 | -3.8197
-14.5 | -0.7743 | 0.19925 | 0.0922 | -3.8861
-14 | -0.7588 | 0.19154 | 0.0884 | -3.9616
-13.5 | -0.7443 | 0.18382 | 0.0848 | -4.0491
-13 | -0.7304 | 0.17596 | 0.0812 | -4.1509
-12.5 | -0.7177 | 0.16799 | 0.0778 | -4.2723
-12 | -0.7061 | 0.15996 | 0.0745 | -4.4142
-11.5 | -0.6955 | 0.15176 | 0.0712 | -4.5829
-11 | -0.6862 | 0.14345 | 0.068 | -4.7835
-10 | -0.6767 | 0.12554 | 0.0612 | -5.3903
-9.5 | -0.6698 | 0.11761 | 0.0579 | -5.6951
-9 | -0.6637 | 0.1096 | 0.0543 | -6.0557
-8.5 | -0.6592 | 0.10128 | 0.0503 | -6.5087
-8 | -0.6566 | 0.09259 | 0.0453 | -7.0915
-7.5 | -0.6575 | 0.08314 | 0.0378 | -7.9083
-7 | -0.6507 | 0.07178 | 0.0257 | -9.0652
-6.5 | -0.6469 | 0.04908 | 0.0118 | -13.1805
-6 | -0.6131 | 0.0399 | 0.0095 | -15.3659
-5.5 | -0.5765 | 0.0289 | 0.0097 | -19.9481
-5 | -0.544 | 0.01335 | 0.0136 | -40.7491
-4.5 | -0.4892 | 0.01104 | 0.0151 | -44.3116
-4 | -0.4331 | 0.00952 | 0.0163 | -45.4937
-3.5 | -0.3758 | 0.00865 | 0.0172 | -43.4451
-3 | -0.3178 | 0.00801 | 0.0179 | -39.6754
-2.5 | -0.2591 | 0.0076 | 0.0183 | -34.0921
-2 | -0.2004 | 0.00733 | 0.0187 | -27.3397
-1.5 | -0.1417 | 0.00711 | 0.019 | -19.9297
-1 | -0.0835 | 0.00681 | 0.0193 | -12.2614
-0.5 | -0.0265 | 0.00632 | 0.0196 | -4.193
0 | 0.029 | 0.00565 | 0.02 | 5.1327
0.5 | 0.0773 | 0.00448 | 0.0219 | 17.2545
1 | 0.141 | 0.00421 | 0.0213 | 33.4917
1.5 | 0.2154 | 0.00444 | 0.0179 | 48.5135
2.5 | 0.3597 | 0.00494 | 0.012 | 72.8138
3 | 0.4169 | 0.00519 | 0.0123 | 80.3276
3.5 | 0.4739 | 0.00546 | 0.0126 | 86.7949
4 | 0.5308 | 0.00574 | 0.013 | 92.4739
4.5 | 0.5876 | 0.00609 | 0.0135 | 96.486
5 | 0.6443 | 0.00648 | 0.0139 | 99.429
5.5 | 0.7009 | 0.00692 | 0.0143 | 101.2861
6 | 0.7574 | 0.00741 | 0.0148 | 102.2132
6.5 | 0.814 | 0.00788 | 0.0154 | 103.2995
7 | 0.8706 | 0.00837 | 0.016 | 104.0143
7.5 | 0.927 | 0.0089 | 0.0166 | 104.1573
8 | 0.9834 | 0.00952 | 0.0172 | 103.2983
8.5 | 1.0395 | 0.01022 | 0.0178 | 101.7123
9 | 1.0953 | 0.01103 | 0.0185 | 99.3019
9.5 | 1.1511 | 0.01182 | 0.0191 | 97.3858
10 | 1.2065 | 0.01271 | 0.0198 | 94.9253
10.5 | 1.2603 | 0.01388 | 0.0206 | 90.7997
11 | 1.3115 | 0.01545 | 0.0214 | 84.8867
11.5 | 1.359 | 0.0175 | 0.0223 | 77.6571
12 | 1.4022 | 0.01992 | 0.0233 | 70.3916
12.5 | 1.4401 | 0.02268 | 0.0243 | 63.4965
13 | 1.4642 | 0.02648 | 0.0247 | 55.2946
13.5 | 1.46 | 0.03336 | 0.0211 | 43.765
14 | 1.4397 | 0.04401 | 0.0138 | 32.713
14.5 | 1.4012 | 0.05755 | 0.0054 | 24.3475
15 | 1.3505 | 0.07289 | -0.0031 | 18.5279
15.5 | 1.2925 | 0.08957 | -0.0118 | 14.4301
16 | 1.233 | 0.10732 | -0.021 | 11.489
16.5 | 1.1773 | 0.1254 | -0.0305 | 9.3884
17 | 1.1296 | 0.14316 | -0.04 | 7.8905
17.5 | 1.0948 | 0.15961 | -0.0491 | 6.8592
18 | 1.0693 | 0.17509 | -0.0579 | 6.1071

## 55. Re 2M Mach 0.50 (1)
BIGFOIL.COM POLAR EXPORT
AV-1.7-8
AV-1.7-8 |  |  |  | Cl Max: | 1.074 | at alpha= | 20 | deg
JavaFoil+Calcfoil stall+Eppler ext transition |  |  |  | L/D Max: | 79.164 | at alpha= | 5 | deg
Re: | 2000000 |  |  | Cd Min: | 0.00534 | at alpha= | 0 | deg
Mach: | 0.5 |  |  | Cl=0 at alpha= | 0.0074627 | deg
|  |  |  | @ Cl=0.1, Cd= | 0.00549
|  |  |  | @ Cl=0.4, Cd= | 0.0064298
|  |  |  | @ Cl=0.6, Cd= | 0.094551
alpha (deg) | Cl | Cd | Cm | Cl/Cd
-20 | -1.061 | 0.17587 | 0.013 | -6.032
-19.5 | -1.036 | 0.17007 | 0.013 | -6.089
-19 | -1.012 | 0.16766 | 0.014 | -6.035
-18.5 | -0.984 | 0.16487 | 0.013 | -5.966
-18 | -0.957 | 0.15599 | 0.013 | -6.135
-17.5 | -0.931 | 0.15311 | 0.013 | -6.08
-17 | -0.905 | 0.14685 | 0.013 | -6.164
-16.5 | -0.88 | 0.14178 | 0.014 | -6.204
-16 | -0.854 | 0.13558 | 0.014 | -6.297
-15.5 | -0.828 | 0.13296 | 0.014 | -6.226
-15 | -0.802 | 0.12905 | 0.014 | -6.215
-14.5 | -0.774 | 0.14988 | 0.013 | -5.161
-14 | -0.748 | 0.1189 | 0.013 | -6.29
-13.5 | -0.722 | 0.11323 | 0.013 | -6.372
-13 | -0.696 | 0.1078 | 0.013 | -6.453
-12.5 | -0.67 | 0.10429 | 0.013 | -6.42
-12 | -0.643 | 0.10099 | 0.013 | -6.371
-11.5 | -0.616 | 0.09617 | 0.013 | -6.405
-11 | -0.59 | 0.09348 | 0.013 | -6.309
-10.5 | -0.564 | 0.08934 | 0.013 | -6.308
-10 | -0.537 | 0.08494 | 0.013 | -6.324
-9.5 | -0.511 | 0.08248 | 0.013 | -6.192
-9 | -0.484 | 0.0805 | 0.012 | -6.009
-8.5 | -0.457 | 0.06416 | 0.012 | -7.126
-8 | -0.431 | 0.05539 | 0.013 | -7.779
-7.5 | -0.404 | 0.05066 | 0.013 | -7.982
-7 | -0.377 | 0.05097 | 0.012 | -7.402
-6.5 | -0.35 | 0.04889 | 0.012 | -7.164
-6 | -0.324 | 0.0443 | 0.012 | -7.304
-5.5 | -0.297 | 0.0402 | 0.013 | -7.392
-5 | -0.27 | 0.03906 | 0.012 | -6.915
-4.5 | -0.243 | 0.03678 | 0.012 | -6.61
-4 | -0.216 | 0.0371 | 0.011 | -5.822
-3.5 | -0.249 | 0.03415 | 0.011 | -7.288
-3 | -0.284 | 0.03215 | 0.012 | -8.817
-2.5 | -0.316 | 0.00938 | 0.028 | -33.673
-2 | -0.262 | 0.00917 | 0.028 | -28.542
-1.5 | -0.2 | 0.00892 | 0.028 | -22.454
-1 | -0.135 | 0.00882 | 0.028 | -15.339
-0.5 | -0.069 | 0.0088 | 0.028 | -7.786
0 | -0.001 | 0.00534 | 0.028 | -0.247
0.5 | 0.066 | 0.00542 | 0.028 | 12.201
1 | 0.134 | 0.00556 | 0.027 | 24.031
1.5 | 0.201 | 0.00566 | 0.027 | 35.509
2 | 0.268 | 0.00583 | 0.027 | 46.037
2.5 | 0.335 | 0.0061 | 0.027 | 55.009
3 | 0.402 | 0.00644 | 0.027 | 62.446
3.5 | 0.469 | 0.00681 | 0.027 | 68.894
4 | 0.535 | 0.00729 | 0.027 | 73.439
4.5 | 0.601 | 0.00782 | 0.026 | 76.816
5 | 0.666 | 0.00841 | 0.026 | 79.164
5.5 | 0.729 | 0.00935 | 0.026 | 77.948
6 | 0.791 | 0.01016 | 0.026 | 77.852
6.5 | 0.85 | 0.01107 | 0.026 | 76.803
7 | 0.906 | 0.01231 | 0.025 | 73.596
7.5 | 0.933 | 0.01292 | 0.025 | 72.202
8 | 0.952 | 0.01545 | 0.024 | 61.608
8.5 | 0.909 | 0.0251 | 0.022 | 36.223
9 | 0.753 | 0.03905 | 0.02 | 19.292
9.5 | 0.527 | 0.06251 | 0.016 | 8.423
10 | 0.538 | 0.08248 | 0.01 | 6.518
10.5 | 0.565 | 0.09149 | 0.01 | 6.171
11 | 0.591 | 0.09205 | 0.01 | 6.421
11.5 | 0.619 | 0.09983 | 0.011 | 6.195
12 | 0.645 | 0.10376 | 0.011 | 6.217
12.5 | 0.674 | 0.11019 | 0.012 | 6.117
13 | 0.7 | 0.11234 | 0.011 | 6.227
13.5 | 0.726 | 0.1179 | 0.011 | 6.159
14 | 0.755 | 0.12249 | 0.012 | 6.16
14.5 | 0.781 | 0.12656 | 0.011 | 6.17
15 | 0.807 | 0.13186 | 0.011 | 6.124
15.5 | 0.834 | 0.13573 | 0.011 | 6.145
16 | 0.862 | 0.14105 | 0.011 | 6.112
16.5 | 0.891 | 0.1492 | 0.011 | 5.97
17 | 0.915 | 0.1495 | 0.011 | 6.121
17.5 | 0.941 | 0.15437 | 0.011 | 6.098
18 | 0.968 | 0.15944 | 0.011 | 6.071
18.5 | 0.997 | 0.16705 | 0.011 | 5.966
19 | 1.022 | 0.16949 | 0.01 | 6.031
19.5 | 1.048 | 0.1728 | 0.01 | 6.066
20 | 1.074 | 0.17949 | 0.01 | 5.986

## 56. Re 2M Mach 0.50 (2)
BIGFOIL.COM POLAR EXPORT
AV-1.7-8
AV-1.7-8 |  |  |  | Cl Max: | 1.3289 | at alpha= | 9.5 | deg
XFOIL ncrit=9 |  |  |  | L/D Max: | 103.949 | at alpha= | 6 | deg
Re: | 2000000 |  |  | Cd Min: | 0.30809 | at alpha= | -20 | deg
Mach: | 0.5 |  |  | Cl=0 at alpha= | -0.31966 | deg
|  |  |  | @ Cl=0.1, Cd= | 0.005026
|  |  |  | @ Cl=0.4, Cd= | 0.0052546
|  |  |  | @ Cl=0.6, Cd= | 0.0062294
alpha (deg) | Cl | Cd | Cm | Cl/Cd
-20 | -1.0669 | 0.30809 | 0.1618 | -3.4629
-19.5 | -1.0442 | 0.29945 | 0.1563 | -3.4871
-18 | -0.9768 | 0.27372 | 0.1405 | -3.5686
-17.5 | -0.954 | 0.2655 | 0.1354 | -3.5932
-17 | -0.9313 | 0.25722 | 0.1304 | -3.6206
-16.5 | -0.9081 | 0.24873 | 0.1252 | -3.6509
-16 | -0.8852 | 0.24016 | 0.1203 | -3.6859
-15.5 | -0.8613 | 0.23088 | 0.115 | -3.7305
-15 | -0.8392 | 0.22209 | 0.11 | -3.7786
-14.5 | -0.8177 | 0.21347 | 0.1052 | -3.8305
-14 | -0.7969 | 0.2049 | 0.1006 | -3.8892
-13.5 | -0.7764 | 0.19633 | 0.0961 | -3.9546
-13 | -0.7568 | 0.18779 | 0.0918 | -4.03
-12.5 | -0.7397 | 0.17912 | 0.0882 | -4.1296
-12 | -0.7222 | 0.17103 | 0.0845 | -4.2227
-11.5 | -0.7054 | 0.16289 | 0.0808 | -4.3305
-11 | -0.6898 | 0.15472 | 0.0773 | -4.4584
-10.5 | -0.6751 | 0.14646 | 0.0737 | -4.6094
-10 | -0.6618 | 0.13813 | 0.0703 | -4.7911
-9.5 | -0.6496 | 0.12968 | 0.0668 | -5.0093
-9 | -0.638 | 0.12074 | 0.0629 | -5.2841
-8.5 | -0.6287 | 0.11165 | 0.0585 | -5.631
-8 | -0.6203 | 0.10288 | 0.0545 | -6.0294
-7.5 | -0.6161 | 0.09455 | 0.0512 | -6.5161
-6.5 | -0.6136 | 0.07812 | 0.0426 | -7.8546
-6 | -0.6068 | 0.06769 | 0.0309 | -8.9644
-5.5 | -0.5863 | 0.05613 | 0.0198 | -10.4454
-5 | -0.5559 | 0.04459 | 0.0123 | -12.4669
-4.5 | -0.5166 | 0.03368 | 0.009 | -15.3385
-4 | -0.4705 | 0.02383 | 0.0093 | -19.744
-3.5 | -0.4182 | 0.01561 | 0.0118 | -26.7905
-3 | -0.3582 | 0.01038 | 0.0148 | -34.5087
-2.5 | -0.2923 | 0.00864 | 0.0169 | -33.831
-2 | -0.2247 | 0.00784 | 0.0184 | -28.6607
-1.5 | -0.1568 | 0.00746 | 0.0193 | -21.0188
-1 | -0.0892 | 0.00721 | 0.0201 | -12.3717
-0.5 | -0.0233 | 0.00674 | 0.0207 | -3.457
0 | 0.0413 | 0.00622 | 0.0212 | 6.6399
0.5 | 0.0986 | 0.00504 | 0.0228 | 19.5635
1 | 0.1595 | 0.00443 | 0.0248 | 36.0045
1.5 | 0.2445 | 0.0047 | 0.0212 | 52.0213
2 | 0.33 | 0.00502 | 0.0176 | 65.7371
2.5 | 0.4225 | 0.00533 | 0.0125 | 79.2683
3 | 0.4883 | 0.00562 | 0.0132 | 86.8861
3.5 | 0.5542 | 0.00596 | 0.014 | 92.9866
4 | 0.6205 | 0.00635 | 0.015 | 97.7165
4.5 | 0.687 | 0.00681 | 0.0161 | 100.8811
5 | 0.754 | 0.00736 | 0.0174 | 102.4457
5.5 | 0.8215 | 0.00797 | 0.0188 | 103.074
6 | 0.8898 | 0.00856 | 0.0206 | 103.9486
6.5 | 0.9587 | 0.00926 | 0.0225 | 103.5313
7 | 1.0281 | 0.01007 | 0.0248 | 102.0953
7.5 | 1.0977 | 0.01109 | 0.0273 | 98.9811
8 | 1.1679 | 0.01226 | 0.0301 | 95.261
8.5 | 1.2385 | 0.01363 | 0.0333 | 90.8657
9 | 1.3061 | 0.0158 | 0.0371 | 82.6646
9.5 | 1.3289 | 0.02262 | 0.039 | 58.7489
10 | 1.3051 | 0.03389 | 0.0295 | 38.5099
10.5 | 1.2709 | 0.04662 | 0.0198 | 27.2608
11 | 1.2341 | 0.05906 | 0.012 | 20.8957
11.5 | 1.1962 | 0.0714 | 0.0049 | 16.7535
12 | 1.1581 | 0.08388 | -0.0023 | 13.8066
12.5 | 1.1226 | 0.0965 | -0.0095 | 11.6332
13 | 1.0902 | 0.10937 | -0.0169 | 9.968
13.5 | 1.0614 | 0.12242 | -0.0244 | 8.6702
14 | 1.0368 | 0.13566 | -0.0322 | 7.6426
14.5 | 1.0169 | 0.14894 | -0.0401 | 6.8276

## 57. Re 3M Mach 0.00 (1)
BIGFOIL.COM POLAR EXPORT
AV-1.7-8
AV-1.7-8 |  |  |  | Cl Max: | 1.029 | at alpha= | 10.5 | deg
JavaFoil+Calcfoil stall+Eppler ext transition |  |  |  | L/D Max: | 93.051 | at alpha= | 7.5 | deg
Re: | 3000000 |  |  | Cd Min: | 0.00499 | at alpha= | 0.5 | deg
Mach: | 0 |  |  | Cl=0 at alpha= | 0.0086207 | deg
|  |  |  | @ Cl=0.1, Cd= | 0.0050775
|  |  |  | @ Cl=0.4, Cd= | 0.0057186
|  |  |  | @ Cl=0.6, Cd= | 0.0069184
alpha (deg) | Cl | Cd | Cm | Cl/Cd
-10.5 | -0.412 | 0.0668 | 0.011 | -6.17
-10 | -0.428 | 0.06306 | 0.011 | -6.787
-9.5 | -0.442 | 0.05998 | 0.011 | -7.369
-9 | -0.454 | 0.05662 | 0.011 | -8.017
-8.5 | -0.463 | 0.05395 | 0.011 | -8.581
-8 | -0.468 | 0.05098 | 0.011 | -9.188
-7.5 | -0.47 | 0.04793 | 0.01 | -9.81
-7 | -0.468 | 0.04547 | 0.011 | -10.291
-6.5 | -0.461 | 0.04259 | 0.011 | -10.822
-6 | -0.45 | 0.03921 | 0.013 | -11.481
-5.5 | -0.534 | 0.00909 | 0.024 | -58.808
-5 | -0.506 | 0.009 | 0.024 | -56.162
-4.5 | -0.471 | 0.00885 | 0.024 | -53.199
-4 | -0.431 | 0.0087 | 0.024 | -49.544
-3.5 | -0.386 | 0.00854 | 0.024 | -45.246
-3 | -0.337 | 0.00839 | 0.024 | -40.193
-2.5 | -0.285 | 0.00827 | 0.024 | -34.49
-2 | -0.231 | 0.00809 | 0.024 | -28.538
-1.5 | -0.175 | 0.00802 | 0.024 | -21.79
-1 | -0.118 | 0.00802 | 0.024 | -14.658
-0.5 | -0.059 | 0.00799 | 0.024 | -7.442
0 | -0.001 | 0.00508 | 0.024 | -0.224
0.5 | 0.057 | 0.00499 | 0.024 | 11.494
1 | 0.116 | 0.00511 | 0.024 | 22.677
1.5 | 0.174 | 0.00517 | 0.024 | 33.722
2 | 0.233 | 0.00534 | 0.024 | 43.587
2.5 | 0.291 | 0.00525 | 0.023 | 55.401
3 | 0.349 | 0.00549 | 0.023 | 63.511
3.5 | 0.407 | 0.00575 | 0.023 | 70.794
4 | 0.465 | 0.00608 | 0.023 | 76.467
4.5 | 0.522 | 0.00643 | 0.023 | 81.254
5 | 0.579 | 0.00676 | 0.023 | 85.666
5.5 | 0.636 | 0.00719 | 0.023 | 88.433
6 | 0.692 | 0.00775 | 0.022 | 89.309
6.5 | 0.747 | 0.00818 | 0.022 | 91.387
7 | 0.802 | 0.00866 | 0.022 | 92.598
7.5 | 0.854 | 0.00918 | 0.022 | 93.051
8 | 0.905 | 0.0098 | 0.022 | 92.296
8.5 | 0.95 | 0.01059 | 0.021 | 89.707
9 | 0.99 | 0.01135 | 0.021 | 87.179
9.5 | 1.009 | 0.01209 | 0.021 | 83.388
10 | 1.023 | 0.01382 | 0.02 | 73.966
10.5 | 1.029 | 0.01598 | 0.02 | 64.399
11 | 1.028 | 0.01865 | 0.019 | 55.132
11.5 | 1.018 | 0.02254 | 0.018 | 45.182
12 | 0.999 | 0.02815 | 0.018 | 35.491
12.5 | 0.977 | 0.03393 | 0.017 | 28.785
13 | 0.944 | 0.04261 | 0.016 | 22.166
13.5 | 0.908 | 0.05292 | 0.015 | 17.155
14 | 0.871 | 0.06325 | 0.014 | 13.771
14.5 | 0.834 | 0.0733 | 0.014 | 11.374
15 | 0.796 | 0.08334 | 0.013 | 9.554
15.5 | 0.759 | 0.09292 | 0.012 | 8.165

## 58. Re 3M Mach 0.00 (2)
BIGFOIL.COM POLAR EXPORT
AV-1.7-8
AV-1.7-8 |  |  |  | Cl Max: | 1.61 | at alpha= | 16 | deg
XFOIL ncrit=9 |  |  |  | L/D Max: | 113.856 | at alpha= | 7.5 | deg
Re: | 3000000 |  |  | Cd Min: | 0.17608 | at alpha= | 20 | deg
Mach: | 0 |  |  | Cl=0 at alpha= | -0.24503 | deg
|  |  |  | @ Cl=0.1, Cd= | 0.0045379
|  |  |  | @ Cl=0.4, Cd= | 0.0047329
|  |  |  | @ Cl=0.6, Cd= | 0.0057478
alpha (deg) | Cl | Cd | Cm | Cl/Cd
-8 | -0.8276 | 0.02022 | 0.01 | -40.9298
-7.5 | -0.7876 | 0.01653 | 0.0124 | -47.6467
-7 | -0.7413 | 0.01421 | 0.0141 | -52.1675
-6.5 | -0.6905 | 0.01243 | 0.015 | -55.5511
-6 | -0.638 | 0.01107 | 0.0158 | -57.6332
-5.5 | -0.5845 | 0.01 | 0.0165 | -58.45
-5 | -0.5302 | 0.00918 | 0.0171 | -57.756
-4.5 | -0.4756 | 0.00841 | 0.0176 | -56.5517
-4 | -0.421 | 0.00766 | 0.0182 | -54.9608
-3.5 | -0.3654 | 0.00743 | 0.0185 | -49.179
-3 | -0.3093 | 0.00712 | 0.0188 | -43.441
-2.5 | -0.2528 | 0.0069 | 0.019 | -36.6377
-2 | -0.1962 | 0.00677 | 0.0191 | -28.9808
-1.5 | -0.1398 | 0.00661 | 0.0192 | -21.1498
-1 | -0.0836 | 0.00638 | 0.0194 | -13.1034
-0.5 | -0.0282 | 0.00602 | 0.0196 | -4.6844
0 | 0.0271 | 0.0057 | 0.0197 | 4.7544
0.5 | 0.0799 | 0.005 | 0.0201 | 15.98
1 | 0.1247 | 0.00397 | 0.0226 | 31.4106
1.5 | 0.1845 | 0.00397 | 0.0221 | 46.4736
2 | 0.2565 | 0.00421 | 0.0186 | 60.9264
3 | 0.3992 | 0.00473 | 0.0118 | 84.3975
3.5 | 0.4538 | 0.00493 | 0.0122 | 92.0487
4 | 0.5083 | 0.0052 | 0.0124 | 97.75
4.5 | 0.5627 | 0.0055 | 0.0127 | 102.3091
5 | 0.6169 | 0.00586 | 0.013 | 105.273
5.5 | 0.671 | 0.0062 | 0.0133 | 108.2258
6 | 0.7249 | 0.00659 | 0.0136 | 110
6.5 | 0.7787 | 0.00697 | 0.0139 | 111.7217
7 | 0.8324 | 0.00736 | 0.0142 | 113.0978
7.5 | 0.8858 | 0.00778 | 0.0144 | 113.856
8 | 0.9389 | 0.00826 | 0.0147 | 113.6683
8.5 | 0.9918 | 0.0088 | 0.0149 | 112.7045
9 | 1.0443 | 0.00942 | 0.0152 | 110.8599
9.5 | 1.0968 | 0.00999 | 0.0153 | 109.7898
10 | 1.1491 | 0.01059 | 0.0155 | 108.508
10.5 | 1.2004 | 0.01137 | 0.0156 | 105.5761
11 | 1.2511 | 0.01222 | 0.0158 | 102.3813
11.5 | 1.3007 | 0.01323 | 0.0159 | 98.3144
12 | 1.3491 | 0.01434 | 0.0161 | 94.0795
12.5 | 1.396 | 0.01565 | 0.0163 | 89.2013
13 | 1.4411 | 0.01707 | 0.0166 | 84.423
13.5 | 1.4845 | 0.01857 | 0.017 | 79.9408
14 | 1.5233 | 0.02051 | 0.0175 | 74.2711
14.5 | 1.5617 | 0.02217 | 0.0179 | 70.442
15 | 1.5937 | 0.02428 | 0.0185 | 65.6384
15.5 | 1.6082 | 0.02759 | 0.0186 | 58.2892
16 | 1.61 | 0.03315 | 0.0162 | 48.5671
16.5 | 1.5998 | 0.04127 | 0.0116 | 38.7642
17 | 1.5697 | 0.05272 | 0.0052 | 29.7743
17.5 | 1.5233 | 0.06693 | -0.0023 | 22.7596
18 | 1.4603 | 0.08439 | -0.0112 | 17.3042
18.5 | 1.3859 | 0.10486 | -0.0215 | 13.2167
19 | 1.3045 | 0.12791 | -0.0334 | 10.1986
19.5 | 1.2265 | 0.15222 | -0.0465 | 8.0574
20 | 1.1619 | 0.17608 | -0.0603 | 6.5987

## 59. Re 3M Mach 0.10 (1)
BIGFOIL.COM POLAR EXPORT
AV-1.7-8
AV-1.7-8 |  |  |  | Cl Max: | 1.025 | at alpha= | 10.5 | deg
JavaFoil+Calcfoil stall+Eppler ext transition |  |  |  | L/D Max: | 92.776 | at alpha= | 7.5 | deg
Re: | 3000000 |  |  | Cd Min: | 0.00501 | at alpha= | 0.5 | deg
Mach: | 0.1 |  |  | Cl=0 at alpha= | 0.0084746 | deg
|  |  |  | @ Cl=0.1, Cd= | 0.0050897
|  |  |  | @ Cl=0.4, Cd= | 0.0057297
|  |  |  | @ Cl=0.6, Cd= | 0.0069353
alpha (deg) | Cl | Cd | Cm | Cl/Cd
-10.5 | -0.382 | 0.0675 | 0.011 | -5.66
-10 | -0.401 | 0.06351 | 0.011 | -6.313
-9.5 | -0.418 | 0.06017 | 0.011 | -6.953
-9 | -0.434 | 0.05701 | 0.011 | -7.604
-8.5 | -0.446 | 0.05364 | 0.011 | -8.313
-8 | -0.455 | 0.05114 | 0.011 | -8.893
-7.5 | -0.459 | 0.04818 | 0.011 | -9.536
-7 | -0.46 | 0.04566 | 0.011 | -10.067
-6.5 | -0.455 | 0.04283 | 0.011 | -10.625
-6 | -0.446 | 0.03975 | 0.012 | -11.215
-5.5 | -0.532 | 0.00897 | 0.024 | -59.307
-5 | -0.505 | 0.00902 | 0.024 | -55.948
-4.5 | -0.471 | 0.00888 | 0.024 | -53.09
-4 | -0.432 | 0.00874 | 0.024 | -49.408
-3.5 | -0.387 | 0.00857 | 0.024 | -45.185
-3 | -0.339 | 0.0084 | 0.024 | -40.32
-2.5 | -0.287 | 0.0083 | 0.024 | -34.534
-2 | -0.232 | 0.0081 | 0.024 | -28.639
-1.5 | -0.176 | 0.00804 | 0.024 | -21.846
-1 | -0.118 | 0.00803 | 0.024 | -14.704
-0.5 | -0.06 | 0.008 | 0.024 | -7.47
0 | -0.001 | 0.00512 | 0.024 | -0.224
0.5 | 0.058 | 0.00501 | 0.024 | 11.5
1 | 0.116 | 0.00512 | 0.024 | 22.736
1.5 | 0.175 | 0.00518 | 0.024 | 33.824
2 | 0.234 | 0.00535 | 0.024 | 43.712
2.5 | 0.292 | 0.00526 | 0.024 | 55.569
3 | 0.351 | 0.00551 | 0.023 | 63.649
3.5 | 0.409 | 0.00577 | 0.023 | 70.93
4 | 0.467 | 0.0061 | 0.023 | 76.588
4.5 | 0.525 | 0.00645 | 0.023 | 81.353
5 | 0.582 | 0.00679 | 0.023 | 85.734
5.5 | 0.639 | 0.00725 | 0.023 | 88.201
6 | 0.695 | 0.00778 | 0.023 | 89.44
6.5 | 0.751 | 0.00822 | 0.022 | 91.297
7 | 0.805 | 0.00871 | 0.022 | 92.441
7.5 | 0.858 | 0.00925 | 0.022 | 92.776
8 | 0.908 | 0.00991 | 0.022 | 91.65
8.5 | 0.954 | 0.01071 | 0.021 | 89.056
9 | 0.993 | 0.01149 | 0.021 | 86.419
9.5 | 1.008 | 0.01183 | 0.021 | 85.186
10 | 1.02 | 0.01426 | 0.02 | 71.518
10.5 | 1.025 | 0.01649 | 0.02 | 62.154
11 | 1.021 | 0.01956 | 0.019 | 52.178
11.5 | 1.008 | 0.02369 | 0.018 | 42.548
12 | 0.985 | 0.0298 | 0.018 | 33.042
12.5 | 0.957 | 0.03643 | 0.017 | 26.274
13 | 0.921 | 0.04571 | 0.016 | 20.145
13.5 | 0.881 | 0.05646 | 0.015 | 15.598
14 | 0.84 | 0.06685 | 0.014 | 12.569
14.5 | 0.799 | 0.0776 | 0.013 | 10.29
15 | 0.758 | 0.08711 | 0.013 | 8.699
15.5 | 0.716 | 0.09746 | 0.012 | 7.347

## 60. Re 3M Mach 0.10 (2)
BIGFOIL.COM POLAR EXPORT
AV-1.7-8
AV-1.7-8 |  |  |  | Cl Max: | 1.591 | at alpha= | 15.5 | deg
XFOIL ncrit=9 |  |  |  | L/D Max: | 113.959 | at alpha= | 7.5 | deg
Re: | 3000000 |  |  | Cd Min: | 0.19102 | at alpha= | 20 | deg
Mach: | 0.1 |  |  | Cl=0 at alpha= | -0.2473 | deg
|  |  |  | @ Cl=0.1, Cd= | 0.0045726
|  |  |  | @ Cl=0.4, Cd= | 0.0047384
|  |  |  | @ Cl=0.6, Cd= | 0.0057405
alpha (deg) | Cl | Cd | Cm | Cl/Cd
-7.5 | -0.7852 | 0.02016 | 0.011 | -38.9484
-7 | -0.7437 | 0.01574 | 0.0132 | -47.249
-6.5 | -0.6939 | 0.01329 | 0.0144 | -52.2122
-6 | -0.6416 | 0.0116 | 0.0153 | -55.3103
-5.5 | -0.588 | 0.01033 | 0.0161 | -56.9216
-5 | -0.5334 | 0.00938 | 0.0168 | -56.8657
-4.5 | -0.4783 | 0.00862 | 0.0173 | -55.4872
-4 | -0.4236 | 0.00772 | 0.0181 | -54.8705
-3.5 | -0.3676 | 0.00745 | 0.0185 | -49.3423
-3 | -0.3111 | 0.00714 | 0.0188 | -43.5714
-2.5 | -0.2542 | 0.00692 | 0.019 | -36.7341
-2 | -0.1972 | 0.00679 | 0.0191 | -29.0427
-1.5 | -0.1405 | 0.00662 | 0.0193 | -21.2236
-1 | -0.0839 | 0.00641 | 0.0194 | -13.0889
-0.5 | -0.0281 | 0.00603 | 0.0196 | -4.66
0 | 0.0275 | 0.00572 | 0.0198 | 4.8077
0.5 | 0.0806 | 0.00502 | 0.0202 | 16.0558
1 | 0.1257 | 0.00398 | 0.0226 | 31.5829
1.5 | 0.1855 | 0.00399 | 0.0222 | 46.4912
2 | 0.258 | 0.00421 | 0.0187 | 61.2827
2.5 | 0.3278 | 0.00447 | 0.0158 | 73.3333
3.5 | 0.4569 | 0.00495 | 0.0122 | 92.303
4 | 0.5118 | 0.00522 | 0.0125 | 98.046
4.5 | 0.5665 | 0.00552 | 0.0128 | 102.6268
5 | 0.6212 | 0.00588 | 0.0131 | 105.6463
5.5 | 0.6756 | 0.00625 | 0.0134 | 108.096
6 | 0.7299 | 0.00662 | 0.0138 | 110.2568
6.5 | 0.7842 | 0.00702 | 0.0141 | 111.7094
7 | 0.8383 | 0.00741 | 0.0144 | 113.1309
7.5 | 0.8923 | 0.00783 | 0.0147 | 113.9591
8 | 0.9459 | 0.00832 | 0.0151 | 113.6899
8.5 | 0.9993 | 0.00887 | 0.0154 | 112.6607
9 | 1.0524 | 0.00949 | 0.0156 | 110.8957
9.5 | 1.1053 | 0.01013 | 0.0159 | 109.1115
10 | 1.1582 | 0.01072 | 0.0161 | 108.041
10.5 | 1.2102 | 0.01152 | 0.0164 | 105.0521
11 | 1.2612 | 0.01245 | 0.0166 | 101.3012
11.5 | 1.3112 | 0.01352 | 0.0168 | 96.9822
12 | 1.3593 | 0.01484 | 0.0172 | 91.597
12.5 | 1.4057 | 0.01632 | 0.0175 | 86.1336
13 | 1.4515 | 0.01771 | 0.0179 | 81.9593
13.5 | 1.4924 | 0.01965 | 0.0185 | 75.9491
14 | 1.5324 | 0.02138 | 0.019 | 71.6745
14.5 | 1.5673 | 0.02345 | 0.0196 | 66.8358
15 | 1.5886 | 0.02641 | 0.0201 | 60.1515
15.5 | 1.591 | 0.03165 | 0.0182 | 50.2686
16 | 1.5812 | 0.03977 | 0.0135 | 39.7586
16.5 | 1.5551 | 0.05072 | 0.0071 | 30.6605
17 | 1.5086 | 0.06499 | -0.0006 | 23.2128
17.5 | 1.4494 | 0.08167 | -0.0091 | 17.747
18 | 1.3783 | 0.10132 | -0.0192 | 13.6034
18.5 | 1.3005 | 0.12332 | -0.0305 | 10.5457
19 | 1.2257 | 0.14641 | -0.0428 | 8.3717
19.5 | 1.159 | 0.1702 | -0.0564 | 6.8096
20 | 1.115 | 0.19102 | -0.0687 | 5.8371

## 61. Re 3M Mach 0.25 (1)
BIGFOIL.COM POLAR EXPORT
AV-1.7-8
AV-1.7-8 |  |  |  | Cl Max: | 1.001 | at alpha= | 9.5 | deg
JavaFoil+Calcfoil stall+Eppler ext transition |  |  |  | L/D Max: | 91.184 | at alpha= | 7 | deg
Re: | 3000000 |  |  | Cd Min: | 0.00506 | at alpha= | 0.5 | deg
Mach: | 0.25 |  |  | Cl=0 at alpha= | 0.0083333 | deg
|  |  |  | @ Cl=0.1, Cd= | 0.0051272
|  |  |  | @ Cl=0.4, Cd= | 0.00578
|  |  |  | @ Cl=0.6, Cd= | 0.09913
alpha (deg) | Cl | Cd | Cm | Cl/Cd
-9.5 | -0.189 | 0.06165 | 0.012 | -3.07
-9 | -0.244 | 0.05851 | 0.012 | -4.165
-8.5 | -0.291 | 0.05474 | 0.012 | -5.311
-8 | -0.331 | 0.05158 | 0.011 | -6.417
-7.5 | -0.364 | 0.04896 | 0.011 | -7.436
-7 | -0.389 | 0.04648 | 0.011 | -8.367
-6.5 | -0.405 | 0.044 | 0.011 | -9.199
-6 | -0.411 | 0.04179 | 0.011 | -9.844
-5.5 | -0.409 | 0.03878 | 0.012 | -10.552
-5 | -0.399 | 0.03597 | 0.013 | -11.089
-4.5 | -0.468 | 0.00889 | 0.025 | -52.675
-4 | -0.434 | 0.00887 | 0.025 | -48.976
-3.5 | -0.393 | 0.00871 | 0.025 | -45.103
-3 | -0.345 | 0.00854 | 0.025 | -40.433
-2.5 | -0.293 | 0.00843 | 0.025 | -34.803
-2 | -0.238 | 0.00826 | 0.025 | -28.817
-1.5 | -0.18 | 0.0081 | 0.025 | -22.267
-1 | -0.121 | 0.0081 | 0.025 | -14.969
-0.5 | -0.061 | 0.00806 | 0.025 | -7.61
0 | -0.001 | 0.00522 | 0.025 | -0.226
0.5 | 0.059 | 0.00506 | 0.025 | 11.713
1 | 0.12 | 0.00516 | 0.025 | 23.165
1.5 | 0.18 | 0.00524 | 0.024 | 34.332
2 | 0.24 | 0.00543 | 0.024 | 44.253
2.5 | 0.3 | 0.00533 | 0.024 | 56.297
3 | 0.36 | 0.0056 | 0.024 | 64.291
3.5 | 0.42 | 0.00587 | 0.024 | 71.59
4 | 0.48 | 0.00623 | 0.024 | 77.045
4.5 | 0.539 | 0.00661 | 0.024 | 81.541
5 | 0.598 | 0.00697 | 0.024 | 85.79
5.5 | 0.656 | 0.00746 | 0.023 | 87.957
6 | 0.714 | 0.00801 | 0.023 | 89.15
6.5 | 0.77 | 0.00853 | 0.023 | 90.236
7 | 0.825 | 0.00905 | 0.023 | 91.184
7.5 | 0.879 | 0.00966 | 0.023 | 90.961
8 | 0.929 | 0.01053 | 0.022 | 88.199
8.5 | 0.972 | 0.01136 | 0.022 | 85.609
9 | 0.989 | 0.01189 | 0.021 | 83.174
9.5 | 1.001 | 0.01438 | 0.021 | 69.572
10 | 1.001 | 0.01696 | 0.02 | 59.045
10.5 | 0.99 | 0.02045 | 0.02 | 48.39
11 | 0.965 | 0.02527 | 0.019 | 38.176
11.5 | 0.924 | 0.0326 | 0.018 | 28.348
12 | 0.872 | 0.04203 | 0.017 | 20.737
12.5 | 0.81 | 0.05326 | 0.016 | 15.201
13 | 0.741 | 0.06561 | 0.015 | 11.291
13.5 | 0.668 | 0.07751 | 0.014 | 8.616
14 | 0.591 | 0.08935 | 0.013 | 6.61
14.5 | 0.511 | 0.09913 | 0.012 | 5.154

## 62. Re 3M Mach 0.25 (2)
BIGFOIL.COM POLAR EXPORT
AV-1.7-8
AV-1.7-8 |  |  |  | Cl Max: | 1.5064 | at alpha= | 13.5 | deg
XFOIL ncrit=9 |  |  |  | L/D Max: | 113.082 | at alpha= | 7.5 | deg
Re: | 3000000 |  |  | Cd Min: | 0.28037 | at alpha= | -20 | deg
Mach: | 0.25 |  |  | Cl=0 at alpha= | -0.25913 | deg
|  |  |  | @ Cl=0.1, Cd= | 0.0047487
|  |  |  | @ Cl=0.4, Cd= | 0.0047498
|  |  |  | @ Cl=0.6, Cd= | 0.0057497
alpha (deg) | Cl | Cd | Cm | Cl/Cd
-20 | -0.9728 | 0.28037 | 0.1399 | -3.4697
-19.5 | -0.9544 | 0.27349 | 0.1354 | -3.4897
-19 | -0.9356 | 0.26636 | 0.1309 | -3.5125
-18.5 | -0.9169 | 0.25922 | 0.1264 | -3.5371
-18 | -0.8985 | 0.25194 | 0.122 | -3.5663
-17.5 | -0.88 | 0.24446 | 0.1175 | -3.5998
-17 | -0.8621 | 0.23693 | 0.1132 | -3.6386
-16.5 | -0.8442 | 0.2293 | 0.109 | -3.6816
-15.5 | -0.8128 | 0.21347 | 0.1008 | -3.8076
-15 | -0.796 | 0.2066 | 0.0971 | -3.8529
-14.5 | -0.7796 | 0.19943 | 0.0934 | -3.9091
-14 | -0.7639 | 0.19212 | 0.0898 | -3.9762
-13.5 | -0.7491 | 0.18467 | 0.0863 | -4.0564
-13 | -0.735 | 0.17699 | 0.0828 | -4.1528
-12.5 | -0.7219 | 0.16912 | 0.0795 | -4.2686
-12 | -0.709 | 0.16087 | 0.0761 | -4.4073
-11.5 | -0.698 | 0.15258 | 0.0727 | -4.5746
-11 | -0.6885 | 0.14429 | 0.0694 | -4.7716
-10.5 | -0.68 | 0.13592 | 0.0661 | -5.0029
-10 | -0.6728 | 0.12743 | 0.0627 | -5.2798
-9.5 | -0.6667 | 0.11885 | 0.0592 | -5.6096
-9 | -0.6622 | 0.11004 | 0.0554 | -6.0178
-8.5 | -0.6594 | 0.10107 | 0.0511 | -6.5242
-7 | -0.6639 | 0.06869 | 0.0243 | -9.6652
-6.5 | -0.6526 | 0.04891 | 0.0122 | -13.3429
-6 | -0.6282 | 0.03131 | 0.0098 | -20.0639
-5.5 | -0.6037 | 0.01397 | 0.0133 | -43.214
-5 | -0.5499 | 0.01123 | 0.0148 | -48.9671
-4.5 | -0.4936 | 0.00969 | 0.016 | -50.9391
-4 | -0.4377 | 0.00816 | 0.0172 | -53.6397
-3.5 | -0.3796 | 0.00764 | 0.018 | -49.6859
-3 | -0.3211 | 0.00727 | 0.0186 | -44.1678
-2.5 | -0.2619 | 0.00706 | 0.0189 | -37.0963
-2 | -0.2029 | 0.00684 | 0.0192 | -29.6637
-1 | -0.0854 | 0.00649 | 0.0197 | -13.1587
-0.5 | -0.0277 | 0.00611 | 0.0199 | -4.5336
0 | 0.0298 | 0.00579 | 0.0201 | 5.1468
0.5 | 0.0848 | 0.0051 | 0.0206 | 16.6275
1 | 0.1311 | 0.00403 | 0.0231 | 32.531
1.5 | 0.1918 | 0.00402 | 0.023 | 47.7114
2 | 0.2664 | 0.00428 | 0.0195 | 62.243
2.5 | 0.3394 | 0.00454 | 0.0163 | 74.7577
3 | 0.4174 | 0.00481 | 0.0121 | 86.7775
3.5 | 0.4744 | 0.00505 | 0.0125 | 93.9406
4 | 0.5313 | 0.00534 | 0.0129 | 99.4944
4.5 | 0.5881 | 0.00567 | 0.0133 | 103.7213
5 | 0.6448 | 0.00605 | 0.0138 | 106.5785
5.5 | 0.7015 | 0.00642 | 0.0143 | 109.2679
6 | 0.7582 | 0.00686 | 0.0148 | 110.5248
6.5 | 0.815 | 0.00727 | 0.0153 | 112.1045
7 | 0.8717 | 0.00772 | 0.0159 | 112.9145
7.5 | 0.9284 | 0.00821 | 0.0165 | 113.0816
8 | 0.9849 | 0.00876 | 0.0172 | 112.4315
8.5 | 1.0414 | 0.00936 | 0.0178 | 111.2607
9 | 1.0977 | 0.01003 | 0.0185 | 109.4417
9.5 | 1.1539 | 0.01076 | 0.0192 | 107.2398
10 | 1.2095 | 0.01164 | 0.0199 | 103.9089
10.5 | 1.2638 | 0.01278 | 0.0207 | 98.8889
11 | 1.3161 | 0.01422 | 0.0215 | 92.5527
11.5 | 1.3658 | 0.01601 | 0.0225 | 85.3092
12 | 1.4148 | 0.01774 | 0.0235 | 79.752
12.5 | 1.4558 | 0.02037 | 0.0246 | 71.4678
13 | 1.4918 | 0.02317 | 0.0256 | 64.385
13.5 | 1.5064 | 0.02757 | 0.0253 | 54.6391
14 | 1.4991 | 0.03541 | 0.0205 | 42.3355
14.5 | 1.4741 | 0.04674 | 0.013 | 31.5383
15 | 1.4305 | 0.06081 | 0.0046 | 23.5241
15.5 | 1.3732 | 0.07697 | -0.0043 | 17.8407
16 | 1.3093 | 0.09456 | -0.0135 | 13.8462
16.5 | 1.2453 | 0.11318 | -0.0233 | 11.0028
17 | 1.1851 | 0.13224 | -0.0335 | 8.9617
17.5 | 1.1322 | 0.15135 | -0.044 | 7.4807
18 | 1.0946 | 0.16893 | -0.0541 | 6.4796
18.5 | 1.0731 | 0.18406 | -0.0631 | 5.8302

## 63. Re 3M Mach 0.50 (1)
BIGFOIL.COM POLAR EXPORT
AV-1.7-8
AV-1.7-8 |  |  |  | Cl Max: | 1.075 | at alpha= | 20 | deg
JavaFoil+Calcfoil stall+Eppler ext transition |  |  |  | L/D Max: | 84.611 | at alpha= | 6 | deg
Re: | 3000000 |  |  | Cd Min: | 0.00532 | at alpha= | 0.5 | deg
Mach: | 0.5 |  |  | Cl=0 at alpha= | 0.0074627 | deg
|  |  |  | @ Cl=0.1, Cd= | 0.005365
|  |  |  | @ Cl=0.4, Cd= | 0.0060008
|  |  |  | @ Cl=0.6, Cd= | 0.088813
alpha (deg) | Cl | Cd | Cm | Cl/Cd
-20 | -1.062 | 0.1658 | 0.013 | -6.403
-19.5 | -1.036 | 0.16114 | 0.014 | -6.431
-19 | -1.013 | 0.15684 | 0.014 | -6.459
-18.5 | -0.985 | 0.15344 | 0.014 | -6.422
-18 | -0.958 | 0.14907 | 0.014 | -6.428
-17.5 | -0.932 | 0.14437 | 0.014 | -6.455
-17 | -0.906 | 0.13989 | 0.014 | -6.475
-16.5 | -0.88 | 0.13287 | 0.014 | -6.623
-16 | -0.854 | 0.13042 | 0.014 | -6.551
-15.5 | -0.828 | 0.12754 | 0.014 | -6.495
-15 | -0.803 | 0.11959 | 0.014 | -6.716
-14.5 | -0.774 | 0.13683 | 0.013 | -5.656
-14 | -0.748 | 0.11208 | 0.013 | -6.677
-13.5 | -0.722 | 0.1086 | 0.013 | -6.647
-13 | -0.696 | 0.10184 | 0.013 | -6.834
-12.5 | -0.67 | 0.09838 | 0.013 | -6.809
-12 | -0.644 | 0.09514 | 0.013 | -6.766
-11.5 | -0.616 | 0.08967 | 0.013 | -6.873
-11 | -0.59 | 0.08714 | 0.013 | -6.772
-10.5 | -0.564 | 0.07169 | 0.013 | -7.868
-10 | -0.538 | 0.06599 | 0.013 | -8.146
-9.5 | -0.511 | 0.06109 | 0.013 | -8.367
-9 | -0.484 | 0.07589 | 0.013 | -6.378
-8.5 | -0.457 | 0.0607 | 0.013 | -7.536
-8 | -0.431 | 0.05338 | 0.013 | -8.078
-7.5 | -0.405 | 0.0488 | 0.014 | -8.307
-7 | -0.378 | 0.04968 | 0.013 | -7.602
-6.5 | -0.35 | 0.04616 | 0.012 | -7.591
-6 | -0.324 | 0.04271 | 0.013 | -7.582
-5.5 | -0.298 | 0.03897 | 0.014 | -7.65
-5 | -0.271 | 0.03806 | 0.013 | -7.109
-4.5 | -0.244 | 0.03575 | 0.013 | -6.817
-4 | -0.216 | 0.03533 | 0.012 | -6.12
-3.5 | -0.249 | 0.0336 | 0.012 | -7.415
-3 | -0.284 | 0.03134 | 0.014 | -9.075
-2.5 | -0.316 | 0.00894 | 0.028 | -35.319
-2 | -0.262 | 0.0087 | 0.028 | -30.078
-1.5 | -0.2 | 0.0085 | 0.028 | -23.55
-1 | -0.135 | 0.00844 | 0.028 | -16.021
-0.5 | -0.069 | 0.00841 | 0.028 | -8.154
0 | -0.001 | 0.00545 | 0.028 | -0.242
0.5 | 0.066 | 0.00532 | 0.028 | 12.45
1 | 0.134 | 0.00541 | 0.028 | 24.699
1.5 | 0.201 | 0.00561 | 0.027 | 35.814
2 | 0.268 | 0.00574 | 0.027 | 46.726
2.5 | 0.335 | 0.0057 | 0.027 | 58.827
3 | 0.402 | 0.00601 | 0.027 | 66.903
3.5 | 0.469 | 0.00644 | 0.027 | 72.807
4 | 0.535 | 0.00687 | 0.027 | 77.861
4.5 | 0.601 | 0.00731 | 0.026 | 82.185
5 | 0.666 | 0.00792 | 0.026 | 84.024
5.5 | 0.729 | 0.00864 | 0.026 | 84.356
6 | 0.791 | 0.00935 | 0.026 | 84.611
6.5 | 0.85 | 0.01012 | 0.026 | 83.963
7 | 0.906 | 0.01121 | 0.025 | 80.833
7.5 | 0.941 | 0.01141 | 0.025 | 82.52
8 | 0.96 | 0.0137 | 0.024 | 70.06
8.5 | 0.918 | 0.02213 | 0.023 | 41.501
9 | 0.764 | 0.03398 | 0.021 | 22.486
9.5 | 0.533 | 0.05651 | 0.017 | 9.431
10 | 0.539 | 0.07939 | 0.011 | 6.784
10.5 | 0.566 | 0.07524 | 0.012 | 7.525
11 | 0.592 | 0.08753 | 0.011 | 6.761
11.5 | 0.619 | 0.09186 | 0.011 | 6.736
12 | 0.645 | 0.09526 | 0.011 | 6.775
12.5 | 0.675 | 0.10343 | 0.012 | 6.523
13 | 0.7 | 0.1048 | 0.011 | 6.677
13.5 | 0.727 | 0.11056 | 0.011 | 6.574
14 | 0.756 | 0.11763 | 0.012 | 6.427
14.5 | 0.781 | 0.11825 | 0.011 | 6.608
15 | 0.808 | 0.12209 | 0.011 | 6.617
15.5 | 0.835 | 0.12865 | 0.011 | 6.49
16 | 0.864 | 0.13399 | 0.012 | 6.448
16.5 | 0.891 | 0.14063 | 0.011 | 6.336
17 | 0.916 | 0.13959 | 0.011 | 6.559
17.5 | 0.942 | 0.14524 | 0.011 | 6.487
18 | 0.969 | 0.15099 | 0.011 | 6.418
18.5 | 0.999 | 0.15686 | 0.011 | 6.367
19 | 1.023 | 0.16046 | 0.01 | 6.375
19.5 | 1.049 | 0.16146 | 0.01 | 6.497
20 | 1.075 | 0.16905 | 0.01 | 6.361

## 64. Re 3M Mach 0.50 (2)
BIGFOIL.COM POLAR EXPORT
AV-1.7-8
AV-1.7-8 |  |  |  | Cl Max: | 1.3522 | at alpha= | 9.5 | deg
XFOIL ncrit=9 |  |  |  | L/D Max: | 113.74 | at alpha= | 6.5 | deg
Re: | 3000000 |  |  | Cd Min: | 0.30925 | at alpha= | -20 | deg
Mach: | 0.5 |  |  | Cl=0 at alpha= | -0.30635 | deg
|  |  |  | @ Cl=0.1, Cd= | 0.0055311
|  |  |  | @ Cl=0.4, Cd= | 0.0048662
|  |  |  | @ Cl=0.6, Cd= | 0.0057474
alpha (deg) | Cl | Cd | Cm | Cl/Cd
-20 | -1.0697 | 0.30925 | 0.1631 | -3.459
-19.5 | -1.0469 | 0.30062 | 0.1576 | -3.4825
-19 | -1.0237 | 0.2919 | 0.152 | -3.507
-18.5 | -1.0006 | 0.2833 | 0.1466 | -3.5319
-18 | -0.9777 | 0.27466 | 0.1413 | -3.5597
-17.5 | -0.9543 | 0.26582 | 0.136 | -3.59
-17 | -0.9316 | 0.25702 | 0.1308 | -3.6246
-16.5 | -0.9085 | 0.24817 | 0.1256 | -3.6608
-16 | -0.8859 | 0.23926 | 0.1205 | -3.7027
-15.5 | -0.8657 | 0.23059 | 0.1159 | -3.7543
-15 | -0.8439 | 0.22271 | 0.1114 | -3.7892
-14.5 | -0.8223 | 0.21449 | 0.1068 | -3.8337
-14 | -0.801 | 0.20607 | 0.1024 | -3.887
-13.5 | -0.7794 | 0.19732 | 0.0979 | -3.9499
-13 | -0.7593 | 0.18871 | 0.0935 | -4.0236
-12.5 | -0.7406 | 0.1801 | 0.0893 | -4.1122
-12 | -0.7229 | 0.17155 | 0.0853 | -4.2139
-11.5 | -0.7062 | 0.16296 | 0.0814 | -4.3336
-11 | -0.691 | 0.15442 | 0.0777 | -4.4748
-10.5 | -0.6768 | 0.14584 | 0.0741 | -4.6407
-10 | -0.6642 | 0.13726 | 0.0706 | -4.839
-9.5 | -0.6526 | 0.12864 | 0.0671 | -5.0731
-9 | -0.6425 | 0.11996 | 0.0635 | -5.356
-8.5 | -0.6338 | 0.11124 | 0.0599 | -5.6976
-8 | -0.6335 | 0.10361 | 0.0582 | -6.1143
-7.5 | -0.6282 | 0.09513 | 0.054 | -6.6036
-7 | -0.6244 | 0.08614 | 0.0489 | -7.2487
-6.5 | -0.6229 | 0.07681 | 0.0421 | -8.1096
-6 | -0.6147 | 0.06568 | 0.0292 | -9.359
-5.5 | -0.5937 | 0.05343 | 0.0181 | -11.1117
-5 | -0.5632 | 0.04167 | 0.0112 | -13.5157
-4.5 | -0.5213 | 0.03226 | 0.0089 | -16.1593
-4 | -0.4749 | 0.02269 | 0.0095 | -20.9299
-3.5 | -0.4223 | 0.01462 | 0.0122 | -28.8851
-3 | -0.3631 | 0.00919 | 0.0156 | -39.5103
-2.5 | -0.2967 | 0.00777 | 0.0178 | -38.1853
-2 | -0.2281 | 0.00723 | 0.019 | -31.5491
-1.5 | -0.1597 | 0.00696 | 0.0199 | -22.9454
-1 | -0.0918 | 0.00676 | 0.0205 | -13.5799
-0.5 | -0.025 | 0.00648 | 0.0211 | -3.858
0.5 | 0.1041 | 0.0055 | 0.0221 | 18.9273
1 | 0.1562 | 0.00429 | 0.0251 | 36.4103
1.5 | 0.2218 | 0.00424 | 0.026 | 52.3113
2 | 0.3061 | 0.00452 | 0.0225 | 67.7212
2.5 | 0.3928 | 0.00484 | 0.0187 | 81.157
3 | 0.4863 | 0.00518 | 0.0136 | 93.8803
3.5 | 0.5551 | 0.00549 | 0.0139 | 101.1111
4 | 0.6214 | 0.00587 | 0.0148 | 105.8603
4.5 | 0.6881 | 0.00628 | 0.016 | 109.5701
5 | 0.7551 | 0.00678 | 0.0173 | 111.3717
5.5 | 0.823 | 0.00729 | 0.0188 | 112.8944
6 | 0.8916 | 0.00784 | 0.0205 | 113.7245
6.5 | 0.9611 | 0.00845 | 0.0225 | 113.7396
7 | 1.0313 | 0.00915 | 0.0247 | 112.7104
7.5 | 1.1023 | 0.00995 | 0.0273 | 110.7839
8 | 1.1739 | 0.01095 | 0.0303 | 107.2055
8.5 | 1.2464 | 0.01207 | 0.0335 | 103.2643
9 | 1.3175 | 0.01393 | 0.0375 | 94.58
9.5 | 1.3522 | 0.02007 | 0.041 | 67.3742
10 | 1.33 | 0.03095 | 0.033 | 42.9725
10.5 | 1.2951 | 0.04392 | 0.0225 | 29.4877
11 | 1.2576 | 0.0565 | 0.0143 | 22.2584
11.5 | 1.22 | 0.06879 | 0.0072 | 17.7351
12 | 1.1835 | 0.08099 | 0.0003 | 14.6129
12.5 | 1.1478 | 0.0934 | -0.0067 | 12.2891
13 | 1.1132 | 0.10629 | -0.0142 | 10.4732
13.5 | 1.0823 | 0.11938 | -0.0219 | 9.066
14 | 1.056 | 0.13255 | -0.0297 | 7.9668
14.5 | 1.0345 | 0.14575 | -0.0376 | 7.0978

## 65. Re 4M Mach 0.00 (1)
BIGFOIL.COM POLAR EXPORT
AV-1.7-8
AV-1.7-8 |  |  |  | Cl Max: | 1.035 | at alpha= | 10.5 | deg
JavaFoil+Calcfoil stall+Eppler ext transition |  |  |  | L/D Max: | 97.924 | at alpha= | 7.5 | deg
Re: | 4000000 |  |  | Cd Min: | 0.00506 | at alpha= | 1 | deg
Mach: | 0 |  |  | Cl=0 at alpha= | 0.0086207 | deg
|  |  |  | @ Cl=0.1, Cd= | 0.0051007
|  |  |  | @ Cl=0.4, Cd= | 0.0055355
|  |  |  | @ Cl=0.6, Cd= | 0.0066647
alpha (deg) | Cl | Cd | Cm | Cl/Cd
-11 | -0.396 | 0.06925 | 0.012 | -5.723
-10.5 | -0.413 | 0.06566 | 0.012 | -6.29
-10 | -0.428 | 0.06279 | 0.011 | -6.82
-9.5 | -0.442 | 0.05919 | 0.011 | -7.472
-9 | -0.455 | 0.05535 | 0.012 | -8.22
-8.5 | -0.464 | 0.05259 | 0.012 | -8.82
-8 | -0.469 | 0.04996 | 0.011 | -9.393
-7.5 | -0.471 | 0.04727 | 0.011 | -9.967
-7 | -0.469 | 0.04456 | 0.012 | -10.519
-6.5 | -0.464 | 0.04049 | 0.013 | -11.464
-6 | -0.557 | 0.00901 | 0.024 | -61.776
-5.5 | -0.534 | 0.00888 | 0.024 | -60.199
-5 | -0.506 | 0.00872 | 0.024 | -57.986
-4.5 | -0.471 | 0.00858 | 0.024 | -54.904
-4 | -0.431 | 0.00841 | 0.024 | -51.274
-3.5 | -0.386 | 0.00825 | 0.024 | -46.783
-3 | -0.337 | 0.00813 | 0.024 | -41.486
-2.5 | -0.285 | 0.00799 | 0.024 | -35.713
-2 | -0.231 | 0.00782 | 0.024 | -29.52
-1.5 | -0.175 | 0.00782 | 0.024 | -22.346
-1 | -0.118 | 0.00777 | 0.024 | -15.125
-0.5 | -0.059 | 0.00779 | 0.024 | -7.635
0 | -0.001 | 0.00545 | 0.024 | -0.209
0.5 | 0.057 | 0.00521 | 0.024 | 10.995
1 | 0.116 | 0.00506 | 0.024 | 22.88
1.5 | 0.174 | 0.00522 | 0.024 | 33.396
2 | 0.233 | 0.00527 | 0.024 | 44.155
2.5 | 0.291 | 0.0054 | 0.023 | 53.836
3 | 0.349 | 0.00543 | 0.023 | 64.247
3.5 | 0.407 | 0.00555 | 0.023 | 73.318
4 | 0.465 | 0.00586 | 0.023 | 79.363
4.5 | 0.522 | 0.00617 | 0.023 | 84.682
5 | 0.579 | 0.00651 | 0.023 | 89.06
5.5 | 0.636 | 0.00693 | 0.023 | 91.753
6 | 0.692 | 0.00739 | 0.022 | 93.657
6.5 | 0.747 | 0.00783 | 0.022 | 95.421
7 | 0.802 | 0.00826 | 0.022 | 97.054
7.5 | 0.854 | 0.00873 | 0.022 | 97.924
8 | 0.905 | 0.00929 | 0.022 | 97.356
8.5 | 0.95 | 0.01002 | 0.021 | 94.829
9 | 0.99 | 0.01072 | 0.021 | 92.367
9.5 | 1.023 | 0.01265 | 0.021 | 80.87
10 | 1.029 | 0.01195 | 0.02 | 86.157
10.5 | 1.035 | 0.01462 | 0.02 | 70.814
11 | 1.035 | 0.01704 | 0.019 | 60.708
11.5 | 1.026 | 0.02029 | 0.019 | 50.578
12 | 1.007 | 0.02531 | 0.018 | 39.789
12.5 | 0.984 | 0.0306 | 0.017 | 32.173
13 | 0.954 | 0.03805 | 0.016 | 25.067
13.5 | 0.918 | 0.04727 | 0.016 | 19.413
14 | 0.88 | 0.05716 | 0.015 | 15.392
14.5 | 0.842 | 0.06648 | 0.014 | 12.669
15 | 0.803 | 0.07708 | 0.013 | 10.413
15.5 | 0.764 | 0.08659 | 0.013 | 8.829

## 66. Re 4M Mach 0.00 (2)
BIGFOIL.COM POLAR EXPORT
AV-1.7-8
AV-1.7-8 |  |  |  | Cl Max: | 1.638 | at alpha= | 16.5 | deg
XFOIL ncrit=9 |  |  |  | L/D Max: | 120.359 | at alpha= | 8 | deg
Re: | 4000000 |  |  | Cd Min: | 0.16061 | at alpha= | 20 | deg
Mach: | 0 |  |  | Cl=0 at alpha= | -0.24014 | deg
|  |  |  | @ Cl=0.1, Cd= | 0.0049002
|  |  |  | @ Cl=0.4, Cd= | 0.0045091
|  |  |  | @ Cl=0.6, Cd= | 0.0054704
alpha (deg) | Cl | Cd | Cm | Cl/Cd
-10.5 | -1.0791 | 0.02595 | 0.0082 | -41.5838
-10 | -1.041 | 0.02184 | 0.0092 | -47.6648
-9.5 | -0.9955 | 0.01934 | 0.0101 | -51.4736
-9 | -0.947 | 0.01746 | 0.0109 | -54.2383
-8.5 | -0.8975 | 0.01562 | 0.0116 | -57.4584
-8 | -0.8519 | 0.01413 | 0.0136 | -60.2902
-7.5 | -0.8025 | 0.01272 | 0.0148 | -63.0896
-7 | -0.7506 | 0.01144 | 0.0156 | -65.6119
-6.5 | -0.6975 | 0.01035 | 0.0163 | -67.3913
-6 | -0.6437 | 0.00946 | 0.0169 | -68.0444
-5 | -0.5342 | 0.00813 | 0.0179 | -65.7073
-4.5 | -0.4786 | 0.0077 | 0.0182 | -62.1558
-4 | -0.4225 | 0.00741 | 0.0184 | -57.0175
-3.5 | -0.3672 | 0.00698 | 0.0189 | -52.6074
-3 | -0.3111 | 0.00675 | 0.0191 | -46.0889
-2.5 | -0.2544 | 0.00659 | 0.0193 | -38.6039
-2 | -0.1978 | 0.00645 | 0.0194 | -30.6667
-1.5 | -0.1412 | 0.00633 | 0.0195 | -22.3065
-1 | -0.0848 | 0.00619 | 0.0196 | -13.6995
-0.5 | -0.029 | 0.0059 | 0.0197 | -4.9153
0 | 0.0268 | 0.00566 | 0.0198 | 4.735
0.5 | 0.0816 | 0.00526 | 0.02 | 15.5133
1 | 0.1312 | 0.00429 | 0.0211 | 30.5828
1.5 | 0.1808 | 0.00392 | 0.0227 | 46.1224
2 | 0.2401 | 0.00396 | 0.0222 | 60.6313
2.5 | 0.3119 | 0.0042 | 0.0187 | 74.2619
3.5 | 0.4544 | 0.0047 | 0.012 | 96.6809
4 | 0.509 | 0.00496 | 0.0123 | 102.621
4.5 | 0.5632 | 0.00524 | 0.0126 | 107.4809
5 | 0.6175 | 0.00558 | 0.0129 | 110.6631
5.5 | 0.6715 | 0.0059 | 0.0132 | 113.8136
6 | 0.7255 | 0.00629 | 0.0135 | 115.3418
6.5 | 0.7793 | 0.00663 | 0.0138 | 117.5415
7 | 0.833 | 0.007 | 0.0141 | 119
7.5 | 0.8865 | 0.0074 | 0.0144 | 119.7973
8 | 0.94 | 0.00781 | 0.0147 | 120.3585
8.5 | 0.993 | 0.00829 | 0.0149 | 119.7829
9 | 1.0456 | 0.00886 | 0.0151 | 118.0135
9.5 | 1.098 | 0.00946 | 0.0154 | 116.0677
10 | 1.1503 | 0.01002 | 0.0155 | 114.8004
10.5 | 1.2022 | 0.01069 | 0.0157 | 112.4602
11 | 1.2528 | 0.01158 | 0.0158 | 108.1865
11.5 | 1.3028 | 0.01251 | 0.016 | 104.1407
12 | 1.3515 | 0.01363 | 0.0162 | 99.1563
12.5 | 1.3991 | 0.01484 | 0.0164 | 94.279
13 | 1.4459 | 0.01603 | 0.0166 | 90.1996
14 | 1.5344 | 0.01873 | 0.0173 | 81.9221
14.5 | 1.5746 | 0.02033 | 0.0177 | 77.452
15 | 1.6092 | 0.02236 | 0.0183 | 71.9678
15.5 | 1.6274 | 0.02561 | 0.0191 | 63.5455
16 | 1.6364 | 0.02968 | 0.0181 | 55.1348
16.5 | 1.638 | 0.03574 | 0.0149 | 45.831
17 | 1.6257 | 0.04427 | 0.0101 | 36.7224
17.5 | 1.5925 | 0.05612 | 0.0037 | 28.3767
18 | 1.5345 | 0.0721 | -0.0045 | 21.2829
18.5 | 1.4511 | 0.09325 | -0.0154 | 15.5614
19 | 1.3509 | 0.11892 | -0.0285 | 11.3597
19.5 | 1.2745 | 0.14186 | -0.0406 | 8.9842
20 | 1.2257 | 0.16061 | -0.0511 | 7.6315

## 67. Re 4M Mach 0.10 (1)
BIGFOIL.COM POLAR EXPORT
AV-1.7-8
AV-1.7-8 |  |  |  | Cl Max: | 1.031 | at alpha= | 10.5 | deg
JavaFoil+Calcfoil stall+Eppler ext transition |  |  |  | L/D Max: | 97.479 | at alpha= | 7.5 | deg
Re: | 4000000 |  |  | Cd Min: | 0.00506 | at alpha= | 1 | deg
Mach: | 0.1 |  |  | Cl=0 at alpha= | 0.0084746 | deg
|  |  |  | @ Cl=0.1, Cd= | 0.0051041
|  |  |  | @ Cl=0.4, Cd= | 0.0055514
|  |  |  | @ Cl=0.6, Cd= | 0.0066721
alpha (deg) | Cl | Cd | Cm | Cl/Cd
-11 | -0.363 | 0.06977 | 0.012 | -5.203
-10.5 | -0.383 | 0.06589 | 0.012 | -5.81
-10 | -0.401 | 0.06308 | 0.012 | -6.36
-9.5 | -0.419 | 0.05965 | 0.011 | -7.017
-9 | -0.434 | 0.05657 | 0.011 | -7.668
-8.5 | -0.447 | 0.0525 | 0.012 | -8.515
-8 | -0.456 | 0.05006 | 0.011 | -9.099
-7.5 | -0.46 | 0.0474 | 0.011 | -9.711
-7 | -0.461 | 0.04477 | 0.012 | -10.286
-6.5 | -0.457 | 0.04147 | 0.013 | -11.017
-6 | -0.552 | 0.00901 | 0.024 | -61.299
-5.5 | -0.532 | 0.00891 | 0.024 | -59.71
-5 | -0.505 | 0.00874 | 0.024 | -57.749
-4.5 | -0.471 | 0.00859 | 0.024 | -54.822
-4 | -0.432 | 0.00844 | 0.024 | -51.156
-3.5 | -0.387 | 0.00828 | 0.024 | -46.771
-3 | -0.339 | 0.00815 | 0.024 | -41.551
-2.5 | -0.287 | 0.00801 | 0.024 | -35.777
-2 | -0.232 | 0.00783 | 0.024 | -29.624
-1.5 | -0.176 | 0.00784 | 0.024 | -22.403
-1 | -0.118 | 0.00778 | 0.024 | -15.178
-0.5 | -0.06 | 0.00779 | 0.024 | -7.672
0 | -0.001 | 0.00546 | 0.024 | -0.21
0.5 | 0.058 | 0.00522 | 0.024 | 11.043
1 | 0.116 | 0.00506 | 0.024 | 22.983
1.5 | 0.175 | 0.00523 | 0.024 | 33.495
2 | 0.234 | 0.00528 | 0.024 | 44.297
2.5 | 0.292 | 0.00541 | 0.024 | 54.02
3 | 0.351 | 0.00545 | 0.023 | 64.404
3.5 | 0.409 | 0.00557 | 0.023 | 73.426
4 | 0.467 | 0.00588 | 0.023 | 79.482
4.5 | 0.525 | 0.00619 | 0.023 | 84.841
5 | 0.582 | 0.00653 | 0.023 | 89.12
5.5 | 0.639 | 0.00698 | 0.023 | 91.565
6 | 0.695 | 0.00742 | 0.023 | 93.692
6.5 | 0.751 | 0.00787 | 0.022 | 95.395
7 | 0.805 | 0.0083 | 0.022 | 97.042
7.5 | 0.858 | 0.0088 | 0.022 | 97.479
8 | 0.908 | 0.00939 | 0.022 | 96.798
8.5 | 0.954 | 0.01011 | 0.022 | 94.317
9 | 0.993 | 0.0108 | 0.021 | 91.895
9.5 | 1.026 | 0.01287 | 0.021 | 79.656
10 | 1.027 | 0.01312 | 0.02 | 78.231
10.5 | 1.031 | 0.01508 | 0.02 | 68.373
11 | 1.028 | 0.01764 | 0.019 | 58.319
11.5 | 1.016 | 0.02125 | 0.019 | 47.813
12 | 0.993 | 0.02682 | 0.018 | 37.006
12.5 | 0.965 | 0.03285 | 0.017 | 29.387
13 | 0.93 | 0.04089 | 0.016 | 22.75
13.5 | 0.89 | 0.05079 | 0.016 | 17.517
14 | 0.849 | 0.06065 | 0.015 | 13.991
14.5 | 0.806 | 0.07081 | 0.014 | 11.387
15 | 0.764 | 0.08098 | 0.013 | 9.431
15.5 | 0.721 | 0.09117 | 0.012 | 7.909

## 68. Re 4M Mach 0.10 (2)
BIGFOIL.COM POLAR EXPORT
AV-1.7-8
AV-1.7-8 |  |  |  | Cl Max: | 1.619 | at alpha= | 16 | deg
XFOIL ncrit=9 |  |  |  | L/D Max: | 120.013 | at alpha= | 8 | deg
Re: | 4000000 |  |  | Cd Min: | 0.17522 | at alpha= | 20 | deg
Mach: | 0.1 |  |  | Cl=0 at alpha= | -0.24242 | deg
|  |  |  | @ Cl=0.1, Cd= | 0.0049259
|  |  |  | @ Cl=0.4, Cd= | 0.0045156
|  |  |  | @ Cl=0.6, Cd= | 0.0054649
alpha (deg) | Cl | Cd | Cm | Cl/Cd
-9.5 | -0.9883 | 0.02434 | 0.0083 | -40.6039
-9 | -0.9456 | 0.0207 | 0.0093 | -45.6812
-8.5 | -0.8986 | 0.01798 | 0.0102 | -49.9778
-8 | -0.8548 | 0.01585 | 0.0124 | -53.9306
-7.5 | -0.8062 | 0.01391 | 0.0139 | -57.9583
-7 | -0.7547 | 0.01224 | 0.0148 | -61.6585
-6.5 | -0.7017 | 0.01086 | 0.0157 | -64.6133
-6 | -0.6477 | 0.00979 | 0.0164 | -66.1593
-5.5 | -0.593 | 0.00893 | 0.0171 | -66.4054
-5 | -0.5376 | 0.00826 | 0.0176 | -65.0847
-4.5 | -0.4817 | 0.00777 | 0.018 | -61.9949
-4 | -0.4252 | 0.00745 | 0.0183 | -57.0738
-3.5 | -0.3694 | 0.007 | 0.0188 | -52.7714
-3 | -0.3129 | 0.00677 | 0.0191 | -46.2186
-2.5 | -0.2559 | 0.00662 | 0.0192 | -38.6556
-2 | -0.1988 | 0.00646 | 0.0194 | -30.774
-1.5 | -0.1419 | 0.00634 | 0.0195 | -22.3817
-1 | -0.0851 | 0.0062 | 0.0196 | -13.7258
-0.5 | -0.0289 | 0.00592 | 0.0198 | -4.8818
0 | 0.0272 | 0.00567 | 0.0199 | 4.7972
0.5 | 0.0823 | 0.00527 | 0.0201 | 15.6167
1 | 0.1322 | 0.0043 | 0.0211 | 30.7442
1.5 | 0.1821 | 0.00393 | 0.0228 | 46.3359
2 | 0.2415 | 0.00397 | 0.0224 | 60.8312
2.5 | 0.3139 | 0.00421 | 0.0189 | 74.5606
3.5 | 0.4576 | 0.00472 | 0.012 | 96.9492
4 | 0.5125 | 0.00499 | 0.0123 | 102.7054
4.5 | 0.5671 | 0.00526 | 0.0127 | 107.8137
5 | 0.6217 | 0.0056 | 0.013 | 111.0179
5.5 | 0.6762 | 0.00594 | 0.0133 | 113.8384
6 | 0.7305 | 0.00631 | 0.0137 | 115.7686
6.5 | 0.7848 | 0.00666 | 0.014 | 117.8378
7 | 0.839 | 0.00704 | 0.0144 | 119.1761
7.5 | 0.893 | 0.00746 | 0.0147 | 119.7051
8 | 0.9469 | 0.00789 | 0.015 | 120.0127
8.5 | 1.0005 | 0.00838 | 0.0153 | 119.3914
9 | 1.0537 | 0.00895 | 0.0156 | 117.7318
9.5 | 1.1067 | 0.00954 | 0.0159 | 116.0063
10 | 1.1594 | 0.01019 | 0.0162 | 113.7782
10.5 | 1.2117 | 0.0109 | 0.0164 | 111.1651
11 | 1.2627 | 0.01186 | 0.0167 | 106.4671
11.5 | 1.3131 | 0.01287 | 0.0169 | 102.028
12 | 1.3624 | 0.01403 | 0.0172 | 97.1062
12.5 | 1.4104 | 0.01527 | 0.0175 | 92.3641
13 | 1.4561 | 0.01677 | 0.018 | 86.8277
13.5 | 1.5019 | 0.01803 | 0.0184 | 83.3001
14 | 1.5444 | 0.01959 | 0.0189 | 78.8361
14.5 | 1.5814 | 0.0216 | 0.0195 | 73.213
15 | 1.6056 | 0.0247 | 0.0203 | 65.004
15.5 | 1.6164 | 0.02848 | 0.0199 | 56.7556
16 | 1.619 | 0.03438 | 0.0169 | 47.0913
16.5 | 1.6073 | 0.04294 | 0.0119 | 37.4313
17 | 1.5751 | 0.05473 | 0.0053 | 28.7795
17.5 | 1.5182 | 0.07058 | -0.003 | 21.5103
18 | 1.4391 | 0.09074 | -0.0134 | 15.8596
18.5 | 1.3436 | 0.11525 | -0.0261 | 11.6581
19 | 1.2682 | 0.13764 | -0.0378 | 9.2139
19.5 | 1.2209 | 0.15571 | -0.0478 | 7.8409
20 | 1.1739 | 0.17522 | -0.0592 | 6.6996

## 69. Re 4M Mach 0.25 (1)
BIGFOIL.COM POLAR EXPORT
AV-1.7-8
AV-1.7-8 |  |  |  | Cl Max: | 1.008 | at alpha= | 10 | deg
JavaFoil+Calcfoil stall+Eppler ext transition |  |  |  | L/D Max: | 96.01 | at alpha= | 7 | deg
Re: | 4000000 |  |  | Cd Min: | 0.00513 | at alpha= | 1 | deg
Mach: | 0.25 |  |  | Cl=0 at alpha= | 0.0083333 | deg
|  |  |  | @ Cl=0.1, Cd= | 0.0051759
|  |  |  | @ Cl=0.4, Cd= | 0.0056333
|  |  |  | @ Cl=0.6, Cd= | 0.104
alpha (deg) | Cl | Cd | Cm | Cl/Cd
-10 | -0.117 | 0.06331 | 0.012 | -1.844
-9.5 | -0.189 | 0.06086 | 0.012 | -3.111
-9 | -0.244 | 0.05782 | 0.012 | -4.216
-8.5 | -0.291 | 0.05319 | 0.012 | -5.477
-8 | -0.331 | 0.0506 | 0.012 | -6.548
-7.5 | -0.365 | 0.04808 | 0.012 | -7.582
-7 | -0.39 | 0.04552 | 0.012 | -8.556
-6.5 | -0.405 | 0.04303 | 0.012 | -9.423
-6 | -0.412 | 0.04112 | 0.012 | -10.018
-5.5 | -0.411 | 0.03735 | 0.013 | -11.014
-5 | -0.493 | 0.00887 | 0.025 | -55.637
-4.5 | -0.468 | 0.00875 | 0.025 | -53.543
-4 | -0.434 | 0.00859 | 0.025 | -50.555
-3.5 | -0.393 | 0.00843 | 0.025 | -46.595
-3 | -0.345 | 0.00827 | 0.025 | -41.762
-2.5 | -0.293 | 0.00812 | 0.025 | -36.111
-2 | -0.238 | 0.00801 | 0.025 | -29.706
-1.5 | -0.18 | 0.0079 | 0.025 | -22.816
-1 | -0.121 | 0.00784 | 0.025 | -15.468
-0.5 | -0.061 | 0.00785 | 0.025 | -7.817
0 | -0.001 | 0.0055 | 0.025 | -0.214
0.5 | 0.059 | 0.00527 | 0.025 | 11.244
1 | 0.12 | 0.00513 | 0.025 | 23.312
1.5 | 0.18 | 0.00527 | 0.024 | 34.124
2 | 0.24 | 0.00534 | 0.024 | 44.952
2.5 | 0.3 | 0.0055 | 0.024 | 54.624
3 | 0.36 | 0.00554 | 0.024 | 65.02
3.5 | 0.42 | 0.00568 | 0.024 | 73.918
4 | 0.48 | 0.00599 | 0.024 | 80.065
4.5 | 0.539 | 0.00633 | 0.024 | 85.147
5 | 0.598 | 0.00671 | 0.024 | 89.04
5.5 | 0.656 | 0.00722 | 0.023 | 90.931
6 | 0.714 | 0.00766 | 0.023 | 93.18
6.5 | 0.77 | 0.00814 | 0.023 | 94.622
7 | 0.825 | 0.0086 | 0.023 | 96.01
7.5 | 0.879 | 0.0092 | 0.023 | 95.563
8 | 0.929 | 0.00993 | 0.022 | 93.495
8.5 | 0.972 | 0.01071 | 0.022 | 90.817
9 | 0.997 | 0.012 | 0.022 | 83.075
9.5 | 1.007 | 0.01324 | 0.021 | 76.07
10 | 1.008 | 0.01548 | 0.02 | 65.087
10.5 | 0.996 | 0.01862 | 0.02 | 53.505
11 | 0.971 | 0.02305 | 0.019 | 42.149
11.5 | 0.933 | 0.02913 | 0.018 | 32.017
12 | 0.88 | 0.03787 | 0.017 | 23.237
12.5 | 0.818 | 0.04826 | 0.016 | 16.942
13 | 0.748 | 0.06005 | 0.015 | 12.453
13.5 | 0.673 | 0.07194 | 0.014 | 9.357
14 | 0.594 | 0.08403 | 0.013 | 7.075
14.5 | 0.514 | 0.0942 | 0.012 | 5.452
15 | 0.429 | 0.104 | 0.012 | 4.127

## 70. Re 4M Mach 0.25 (2)
BIGFOIL.COM POLAR EXPORT
AV-1.7-8
AV-1.7-8 |  |  |  | Cl Max: | 1.5408 | at alpha= | 14 | deg
XFOIL ncrit=9 |  |  |  | L/D Max: | 120.415 | at alpha= | 7.5 | deg
Re: | 4000000 |  |  | Cd Min: | 0.2805 | at alpha= | -20 | deg
Mach: | 0.25 |  |  | Cl=0 at alpha= | -0.25302 | deg
|  |  |  | @ Cl=0.1, Cd= | 0.0050761
|  |  |  | @ Cl=0.4, Cd= | 0.0045334
|  |  |  | @ Cl=0.6, Cd= | 0.0054718
alpha (deg) | Cl | Cd | Cm | Cl/Cd
-20 | -0.9749 | 0.2805 | 0.1401 | -3.4756
-19.5 | -0.9567 | 0.27382 | 0.1356 | -3.4939
-19 | -0.9381 | 0.2669 | 0.1311 | -3.5148
-18.5 | -0.9195 | 0.25985 | 0.1267 | -3.5386
-18 | -0.9007 | 0.25261 | 0.1225 | -3.5656
-17.5 | -0.8818 | 0.24519 | 0.1181 | -3.5964
-17 | -0.8637 | 0.23774 | 0.1139 | -3.633
-16.5 | -0.8457 | 0.23018 | 0.1096 | -3.6741
-16 | -0.8284 | 0.22236 | 0.1055 | -3.7255
-15.5 | -0.8116 | 0.2143 | 0.1013 | -3.7872
-15 | -0.7949 | 0.20667 | 0.0974 | -3.8462
-14.5 | -0.7789 | 0.19901 | 0.0936 | -3.9139
-14 | -0.7637 | 0.19131 | 0.0899 | -3.992
-13.5 | -0.7495 | 0.18358 | 0.0864 | -4.0827
-13 | -0.7405 | 0.17448 | 0.0827 | -4.244
-12.5 | -0.7276 | 0.16719 | 0.0795 | -4.3519
-12 | -0.7158 | 0.15957 | 0.0763 | -4.4858
-11.5 | -0.7049 | 0.15179 | 0.0731 | -4.6439
-11 | -0.6952 | 0.14385 | 0.07 | -4.8328
-10.5 | -0.6866 | 0.13575 | 0.0668 | -5.0578
-10 | -0.679 | 0.1275 | 0.0635 | -5.3255
-9.5 | -0.6728 | 0.11905 | 0.06 | -5.6514
-8.5 | -0.6848 | 0.09613 | 0.0494 | -7.1237
-8 | -0.6839 | 0.08938 | 0.0462 | -7.6516
-7 | -0.6965 | 0.05229 | 0.0139 | -13.3199
-6.5 | -0.668 | 0.04017 | 0.0103 | -16.6293
-6 | -0.6637 | 0.01445 | 0.0128 | -45.9308
-5.5 | -0.6116 | 0.01114 | 0.0146 | -54.9013
-5 | -0.5556 | 0.00944 | 0.0158 | -58.8559
-4.5 | -0.4982 | 0.00839 | 0.0169 | -59.3802
-4 | -0.4397 | 0.00783 | 0.0176 | -56.1558
-3.5 | -0.3815 | 0.00718 | 0.0183 | -53.1337
-3 | -0.3229 | 0.00691 | 0.0189 | -46.7294
-2.5 | -0.2638 | 0.00668 | 0.0192 | -39.491
-2 | -0.2046 | 0.00651 | 0.0195 | -31.4286
-1.5 | -0.1455 | 0.0064 | 0.0197 | -22.7344
-1 | -0.0867 | 0.00626 | 0.0199 | -13.8498
-0.5 | -0.0286 | 0.00598 | 0.0201 | -4.7826
0 | 0.0293 | 0.00572 | 0.0203 | 5.1224
0.5 | 0.0863 | 0.00534 | 0.0205 | 16.161
1 | 0.1377 | 0.00435 | 0.0216 | 31.6552
1.5 | 0.1891 | 0.00397 | 0.0233 | 47.6322
2 | 0.2498 | 0.00402 | 0.0231 | 62.1393
2.5 | 0.3249 | 0.00426 | 0.0195 | 76.2676
3 | 0.4018 | 0.00454 | 0.0155 | 88.5022
3.5 | 0.4751 | 0.0048 | 0.0123 | 98.9792
4 | 0.5319 | 0.00508 | 0.0127 | 104.7047
4.5 | 0.5887 | 0.0054 | 0.0132 | 109.0185
5 | 0.6454 | 0.00576 | 0.0136 | 112.0486
5.5 | 0.7022 | 0.0061 | 0.0142 | 115.1148
6 | 0.759 | 0.00649 | 0.0147 | 116.9492
6.5 | 0.8158 | 0.00686 | 0.0153 | 118.9213
7 | 0.8727 | 0.00725 | 0.0159 | 120.3724
7.5 | 0.9296 | 0.00772 | 0.0165 | 120.4145
8 | 0.9863 | 0.00824 | 0.0171 | 119.6966
8.5 | 1.0427 | 0.00885 | 0.0178 | 117.8192
9 | 1.099 | 0.00952 | 0.0185 | 115.4412
9.5 | 1.1556 | 0.01015 | 0.0192 | 113.8522
10 | 1.2114 | 0.01098 | 0.02 | 110.3279
10.5 | 1.2658 | 0.01211 | 0.0208 | 104.5252
11 | 1.3187 | 0.0135 | 0.0216 | 97.6815
11.5 | 1.3708 | 0.01494 | 0.0225 | 91.7537
12 | 1.4203 | 0.01669 | 0.0236 | 85.0989
12.5 | 1.4682 | 0.01848 | 0.0246 | 79.4481
13 | 1.5096 | 0.02086 | 0.0258 | 72.3682
13.5 | 1.5399 | 0.02409 | 0.0267 | 63.9228
14 | 1.5408 | 0.02986 | 0.0249 | 51.6008
14.5 | 1.5235 | 0.03959 | 0.0184 | 38.4819
15 | 1.4872 | 0.05246 | 0.0102 | 28.3492
15.5 | 1.4376 | 0.06725 | 0.0018 | 21.377
16 | 1.3797 | 0.08339 | -0.0067 | 16.5451
16.5 | 1.3195 | 0.10063 | -0.0158 | 13.1124
17 | 1.2563 | 0.11921 | -0.0256 | 10.5385
17.5 | 1.1987 | 0.13797 | -0.0358 | 8.6881
18 | 1.1472 | 0.15697 | -0.0466 | 7.3084
18.5 | 1.1115 | 0.17423 | -0.0568 | 6.3795
19 | 1.083 | 0.19144 | -0.0673 | 5.6571

## 71. Re 4M Mach 0.50 (1)
BIGFOIL.COM POLAR EXPORT
AV-1.7-8
AV-1.7-8 |  |  |  | Cl Max: | 1.076 | at alpha= | 20 | deg
JavaFoil+Calcfoil stall+Eppler ext transition |  |  |  | L/D Max: | 89.101 | at alpha= | 6 | deg
Re: | 4000000 |  |  | Cd Min: | 0.00549 | at alpha= | 1 | deg
Mach: | 0.5 |  |  | Cl=0 at alpha= | 0.0074627 | deg
|  |  |  | @ Cl=0.1, Cd= | 0.005585
|  |  |  | @ Cl=0.4, Cd= | 0.0059952
|  |  |  | @ Cl=0.6, Cd= | 0.085389
alpha (deg) | Cl | Cd | Cm | Cl/Cd
-20 | -1.062 | 0.16218 | 0.013 | -6.549
-19.5 | -1.037 | 0.15717 | 0.014 | -6.596
-19 | -1.014 | 0.15285 | 0.014 | -6.632
-18.5 | -0.987 | 0.14787 | 0.014 | -6.677
-18 | -0.959 | 0.14377 | 0.014 | -6.671
-17.5 | -0.933 | 0.13899 | 0.014 | -6.71
-17 | -0.907 | 0.13512 | 0.014 | -6.709
-16.5 | -0.881 | 0.12921 | 0.014 | -6.816
-16 | -0.855 | 0.12334 | 0.014 | -6.93
-15.5 | -0.829 | 0.12201 | 0.014 | -6.791
-15 | -0.804 | 0.11657 | 0.014 | -6.897
-14.5 | -0.774 | 0.13037 | 0.013 | -5.939
-14 | -0.749 | 0.10684 | 0.014 | -7.009
-13.5 | -0.722 | 0.10359 | 0.013 | -6.974
-13 | -0.696 | 0.09909 | 0.014 | -7.029
-12.5 | -0.67 | 0.09569 | 0.014 | -7.006
-12 | -0.644 | 0.09253 | 0.014 | -6.962
-11.5 | -0.617 | 0.0871 | 0.013 | -7.083
-11 | -0.591 | 0.07713 | 0.013 | -7.66
-10.5 | -0.565 | 0.06992 | 0.014 | -8.083
-10 | -0.539 | 0.06403 | 0.014 | -8.417
-9.5 | -0.513 | 0.05942 | 0.014 | -8.628
-9 | -0.484 | 0.07392 | 0.013 | -6.552
-8.5 | -0.458 | 0.05926 | 0.013 | -7.723
-8 | -0.432 | 0.05217 | 0.014 | -8.278
-7.5 | -0.407 | 0.04685 | 0.015 | -8.694
-7 | -0.378 | 0.04799 | 0.013 | -7.874
-6.5 | -0.351 | 0.04513 | 0.013 | -7.773
-6 | -0.324 | 0.04201 | 0.013 | -7.716
-5.5 | -0.304 | 0.03402 | 0.018 | -8.945
-5 | -0.273 | 0.03557 | 0.016 | -7.675
-4.5 | -0.303 | 0.00922 | 0.028 | -32.822
-4 | -0.216 | 0.03476 | 0.012 | -6.226
-3.5 | -0.249 | 0.03309 | 0.012 | -7.538
-3 | -0.353 | 0.0088 | 0.028 | -40.066
-2.5 | -0.316 | 0.00861 | 0.028 | -36.678
-2 | -0.262 | 0.00846 | 0.028 | -30.948
-1.5 | -0.2 | 0.00824 | 0.028 | -24.306
-1 | -0.135 | 0.00817 | 0.028 | -16.559
-0.5 | -0.069 | 0.00812 | 0.028 | -8.443
0 | -0.001 | 0.00574 | 0.028 | -0.229
0.5 | 0.066 | 0.00568 | 0.028 | 11.654
1 | 0.134 | 0.00549 | 0.028 | 24.332
1.5 | 0.201 | 0.00553 | 0.027 | 36.359
2 | 0.268 | 0.00565 | 0.027 | 47.47
2.5 | 0.335 | 0.00584 | 0.027 | 57.413
3 | 0.402 | 0.006 | 0.027 | 67.093
3.5 | 0.469 | 0.00619 | 0.027 | 75.783
4 | 0.535 | 0.00657 | 0.027 | 81.412
4.5 | 0.601 | 0.00703 | 0.026 | 85.445
5 | 0.666 | 0.00768 | 0.026 | 86.662
5.5 | 0.729 | 0.00826 | 0.026 | 88.266
6 | 0.791 | 0.00888 | 0.026 | 89.101
6.5 | 0.85 | 0.00958 | 0.026 | 88.702
7 | 0.906 | 0.01057 | 0.025 | 85.722
7.5 | 0.956 | 0.012 | 0.025 | 79.626
8 | 0.966 | 0.01262 | 0.024 | 76.596
8.5 | 0.925 | 0.02023 | 0.023 | 45.724
9 | 0.771 | 0.03078 | 0.021 | 25.061
9.5 | 0.536 | 0.05375 | 0.018 | 9.967
10 | 0.54 | 0.0766 | 0.012 | 7.048
10.5 | 0.574 | 0.06981 | 0.014 | 8.219
11 | 0.592 | 0.08365 | 0.011 | 7.082
11.5 | 0.619 | 0.08952 | 0.011 | 6.917
12 | 0.646 | 0.09316 | 0.011 | 6.939
12.5 | 0.676 | 0.10053 | 0.012 | 6.723
13 | 0.7 | 0.09975 | 0.011 | 7.02
13.5 | 0.727 | 0.10592 | 0.011 | 6.867
14 | 0.757 | 0.11178 | 0.012 | 6.772
14.5 | 0.782 | 0.11273 | 0.011 | 6.934
15 | 0.808 | 0.11798 | 0.011 | 6.853
15.5 | 0.836 | 0.12321 | 0.012 | 6.786
16 | 0.866 | 0.12738 | 0.012 | 6.799
16.5 | 0.891 | 0.13765 | 0.011 | 6.475
17 | 0.916 | 0.13584 | 0.011 | 6.744
17.5 | 0.943 | 0.13984 | 0.011 | 6.742
18 | 0.971 | 0.14445 | 0.011 | 6.723
18.5 | 1.002 | 0.14752 | 0.011 | 6.791
19 | 1.024 | 0.15516 | 0.011 | 6.597
19.5 | 1.05 | 0.15604 | 0.01 | 6.728
20 | 1.076 | 0.16122 | 0.01 | 6.675

## 72. Re 4M Mach 0.50 (2)
BIGFOIL.COM POLAR EXPORT
AV-1.7-8
AV-1.7-8 |  |  |  | Cl Max: | 1.2514 | at alpha= | 8.5 | deg
XFOIL ncrit=9 |  |  |  | L/D Max: | 121.425 | at alpha= | 6.5 | deg
Re: | 4000000 |  |  | Cd Min: | 0.01112 | at alpha= | 8.5 | deg
Mach: | 0.5 |  |  | Cl=0 at alpha= | -99 | deg
|  |  |  | @ Cl=0.1, Cd= | 0.005647
|  |  |  | @ Cl=0.4, Cd= | 0.0046025
|  |  |  | @ Cl=0.6, Cd= | 0.0054458
alpha (deg) | Cl | Cd | Cm | Cl/Cd
0 | 0.0398 | 0.00596 | 0.0218 | 6.6779
0.5 | 0.1052 | 0.00562 | 0.0222 | 18.7189
1 | 0.1636 | 0.0046 | 0.0235 | 35.5652
1.5 | 0.2217 | 0.00418 | 0.0257 | 53.0383
2 | 0.2895 | 0.00424 | 0.0261 | 68.2783
2.5 | 0.3759 | 0.00451 | 0.0223 | 83.3481
3 | 0.4671 | 0.00486 | 0.0176 | 96.1111
3.5 | 0.5498 | 0.00519 | 0.015 | 105.9345
4 | 0.6224 | 0.00556 | 0.0147 | 111.9424
4.5 | 0.6891 | 0.00596 | 0.0158 | 115.6208
5 | 0.7562 | 0.00644 | 0.0172 | 117.4224
5.5 | 0.8243 | 0.00687 | 0.0187 | 119.9854
6 | 0.8932 | 0.00737 | 0.0205 | 121.194
6.5 | 0.9629 | 0.00793 | 0.0225 | 121.425
7 | 1.0335 | 0.00859 | 0.0247 | 120.3143
7.5 | 1.1048 | 0.00937 | 0.0273 | 117.9082
8 | 1.1778 | 0.01014 | 0.0302 | 116.1538
8.5 | 1.2514 | 0.01112 | 0.0336 | 112.536

## 73. Re 5M Mach 0.00 (1)
BIGFOIL.COM POLAR EXPORT
AV-1.7-8
AV-1.7-8 |  |  |  | Cl Max: | 1.041 | at alpha= | 10.5 | deg
JavaFoil+Calcfoil stall+Eppler ext transition |  |  |  | L/D Max: | 101.345 | at alpha= | 7.5 | deg
Re: | 5000000 |  |  | Cd Min: | 0.00525 | at alpha= | 1.5 | deg
Mach: | 0 |  |  | Cl=0 at alpha= | 0.0086207 | deg
|  |  |  | @ Cl=0.1, Cd= | 0.0054973
|  |  |  | @ Cl=0.4, Cd= | 0.0056707
|  |  |  | @ Cl=0.6, Cd= | 0.0065184
alpha (deg) | Cl | Cd | Cm | Cl/Cd
-11.5 | -0.379 | 0.07183 | 0.012 | -5.28
-11 | -0.397 | 0.0679 | 0.012 | -5.845
-10.5 | -0.414 | 0.06417 | 0.012 | -6.448
-10 | -0.429 | 0.06164 | 0.012 | -6.962
-9.5 | -0.443 | 0.05828 | 0.012 | -7.605
-9 | -0.455 | 0.05522 | 0.012 | -8.24
-8.5 | -0.464 | 0.05194 | 0.012 | -8.942
-8 | -0.47 | 0.04895 | 0.012 | -9.612
-7.5 | -0.473 | 0.04616 | 0.012 | -10.237
-7 | -0.471 | 0.04298 | 0.013 | -10.961
-6.5 | -0.572 | 0.00892 | 0.024 | -64.153
-6 | -0.557 | 0.00883 | 0.024 | -63.061
-5.5 | -0.534 | 0.00866 | 0.024 | -61.693
-5 | -0.506 | 0.00852 | 0.024 | -59.358
-4.5 | -0.471 | 0.00836 | 0.024 | -56.346
-4 | -0.431 | 0.00821 | 0.024 | -52.523
-3.5 | -0.386 | 0.00806 | 0.024 | -47.887
-3 | -0.337 | 0.00792 | 0.024 | -42.598
-2.5 | -0.285 | 0.00781 | 0.024 | -36.536
-2 | -0.231 | 0.00769 | 0.024 | -30.04
-1.5 | -0.175 | 0.00764 | 0.024 | -22.872
-1 | -0.118 | 0.00762 | 0.024 | -15.425
-0.5 | -0.059 | 0.00758 | 0.024 | -7.846
0 | -0.001 | 0.00558 | 0.024 | -0.204
0.5 | 0.057 | 0.00549 | 0.024 | 10.437
1 | 0.116 | 0.0055 | 0.024 | 21.069
1.5 | 0.174 | 0.00525 | 0.024 | 33.158
2 | 0.233 | 0.00527 | 0.024 | 44.155
2.5 | 0.291 | 0.00539 | 0.023 | 54.003
3 | 0.349 | 0.00553 | 0.023 | 63.127
3.5 | 0.407 | 0.00569 | 0.023 | 71.517
4 | 0.465 | 0.0057 | 0.023 | 81.552
4.5 | 0.522 | 0.00598 | 0.023 | 87.326
5 | 0.579 | 0.00636 | 0.023 | 91.092
5.5 | 0.636 | 0.00679 | 0.023 | 93.671
6 | 0.692 | 0.00718 | 0.022 | 96.432
6.5 | 0.747 | 0.00756 | 0.022 | 98.901
7 | 0.802 | 0.00797 | 0.022 | 100.519
7.5 | 0.854 | 0.00843 | 0.022 | 101.345
8 | 0.905 | 0.00902 | 0.022 | 100.33
8.5 | 0.95 | 0.00963 | 0.021 | 98.687
9 | 0.99 | 0.01024 | 0.021 | 96.667
9.5 | 1.023 | 0.01205 | 0.021 | 84.932
10 | 1.035 | 0.01172 | 0.02 | 88.301
10.5 | 1.041 | 0.01367 | 0.02 | 76.107
11 | 1.04 | 0.01585 | 0.019 | 65.611
11.5 | 1.032 | 0.0187 | 0.019 | 55.206
12 | 1.013 | 0.02327 | 0.018 | 43.55
12.5 | 0.991 | 0.02812 | 0.017 | 35.238
13 | 0.96 | 0.03509 | 0.017 | 27.359
13.5 | 0.924 | 0.04368 | 0.016 | 21.159
14 | 0.886 | 0.05302 | 0.015 | 16.711
14.5 | 0.848 | 0.06187 | 0.014 | 13.711
15 | 0.808 | 0.07226 | 0.014 | 11.183
15.5 | 0.769 | 0.08198 | 0.013 | 9.377

## 74. Re 5M Mach 0.00 (2)
BIGFOIL.COM POLAR EXPORT
AV-1.7-8
AV-1.7-8 |  |  |  | Cl Max: | 1.6797 | at alpha= | 16.5 | deg
XFOIL ncrit=9 |  |  |  | L/D Max: | 124.958 | at alpha= | 7.5 | deg
Re: | 5000000 |  |  | Cd Min: | 0.14638 | at alpha= | 20 | deg
Mach: | 0 |  |  | Cl=0 at alpha= | -0.23524 | deg
|  |  |  | @ Cl=0.1, Cd= | 0.0051027
|  |  |  | @ Cl=0.4, Cd= | 0.0043615
|  |  |  | @ Cl=0.6, Cd= | 0.0052937
alpha (deg) | Cl | Cd | Cm | Cl/Cd
-10 | -1.0491 | 0.01999 | 0.0101 | -52.4812
-9.5 | -1.0077 | 0.01623 | 0.0114 | -62.0887
-9 | -0.9591 | 0.0142 | 0.0124 | -67.5423
-8.5 | -0.9124 | 0.0129 | 0.0141 | -70.7287
-8 | -0.8621 | 0.01186 | 0.0153 | -72.6897
-7.5 | -0.8094 | 0.01091 | 0.0159 | -74.1888
-7 | -0.7558 | 0.01005 | 0.0165 | -75.204
-6.5 | -0.7016 | 0.0093 | 0.017 | -75.4409
-6 | -0.647 | 0.00866 | 0.0175 | -74.7113
-5.5 | -0.5919 | 0.00811 | 0.0179 | -72.984
-5 | -0.5365 | 0.00765 | 0.0183 | -70.1307
-4.5 | -0.4806 | 0.00727 | 0.0186 | -66.1073
-4 | -0.4244 | 0.00702 | 0.0188 | -60.4558
-3.5 | -0.3684 | 0.00671 | 0.0191 | -54.9031
-3 | -0.3123 | 0.00652 | 0.0193 | -47.8988
-2.5 | -0.2556 | 0.00638 | 0.0194 | -40.0627
-2 | -0.1989 | 0.00624 | 0.0196 | -31.875
-1.5 | -0.1422 | 0.00616 | 0.0196 | -23.0844
-1 | -0.0857 | 0.00603 | 0.0197 | -14.2123
-0.5 | -0.0296 | 0.0058 | 0.0199 | -5.1034
0 | 0.0263 | 0.00558 | 0.02 | 4.7133
0.5 | 0.082 | 0.00535 | 0.0201 | 15.3271
1 | 0.1344 | 0.00463 | 0.0206 | 29.0281
1.5 | 0.185 | 0.00407 | 0.0217 | 45.4545
2 | 0.2368 | 0.00393 | 0.0228 | 60.2545
2.5 | 0.2957 | 0.00403 | 0.0224 | 73.3747
3 | 0.3703 | 0.00426 | 0.0182 | 86.9249
3.5 | 0.4464 | 0.00452 | 0.0138 | 98.7611
4 | 0.5096 | 0.00479 | 0.0121 | 106.3883
4.5 | 0.5638 | 0.00508 | 0.0125 | 110.9843
5 | 0.618 | 0.0054 | 0.0128 | 114.4444
5.5 | 0.6721 | 0.0057 | 0.0131 | 117.9123
6 | 0.7261 | 0.00603 | 0.0134 | 120.4146
6.5 | 0.78 | 0.00634 | 0.0138 | 123.0284
7 | 0.8337 | 0.00669 | 0.0141 | 124.6188
7.5 | 0.8872 | 0.0071 | 0.0144 | 124.9577
8 | 0.9406 | 0.00754 | 0.0146 | 124.748
8.5 | 0.9936 | 0.00803 | 0.0149 | 123.736
9 | 1.0464 | 0.00855 | 0.0151 | 122.386
9.5 | 1.0991 | 0.00902 | 0.0153 | 121.8514
10 | 1.1512 | 0.00966 | 0.0155 | 119.1718
10.5 | 1.2028 | 0.01036 | 0.0157 | 116.1004
11 | 1.2538 | 0.01118 | 0.0159 | 112.1467
11.5 | 1.3041 | 0.01206 | 0.016 | 108.1343
12 | 1.3535 | 0.01308 | 0.0162 | 103.4786
12.5 | 1.4019 | 0.01415 | 0.0164 | 99.0742
13 | 1.4487 | 0.0154 | 0.0167 | 94.0714
13.5 | 1.4956 | 0.01646 | 0.0169 | 90.8627
14 | 1.54 | 0.01777 | 0.0172 | 86.6629
14.5 | 1.5809 | 0.01937 | 0.0177 | 81.6159
15 | 1.6173 | 0.0213 | 0.0182 | 75.9296
15.5 | 1.6517 | 0.02314 | 0.0188 | 71.3786
16 | 1.6724 | 0.02578 | 0.0193 | 64.872
16.5 | 1.6797 | 0.03021 | 0.018 | 55.6008
17 | 1.6787 | 0.03667 | 0.0145 | 45.7786
17.5 | 1.6622 | 0.04569 | 0.0096 | 36.38
18 | 1.6252 | 0.05798 | 0.0031 | 28.0304
18.5 | 1.5637 | 0.07431 | -0.0051 | 21.0429
19 | 1.4829 | 0.09498 | -0.0157 | 15.6128
19.5 | 1.3864 | 0.11969 | -0.0284 | 11.5833
20 | 1.2904 | 0.14638 | -0.0428 | 8.8154

## 75. Re 5M Mach 0.10 (1)
BIGFOIL.COM POLAR EXPORT
AV-1.7-8
AV-1.7-8 |  |  |  | Cl Max: | 1.036 | at alpha= | 10.5 | deg
JavaFoil+Calcfoil stall+Eppler ext transition |  |  |  | L/D Max: | 100.879 | at alpha= | 7.5 | deg
Re: | 5000000 |  |  | Cd Min: | 0.00526 | at alpha= | 1.5 | deg
Mach: | 0.1 |  |  | Cl=0 at alpha= | 0.0084746 | deg
|  |  |  | @ Cl=0.1, Cd= | 0.0055145
|  |  |  | @ Cl=0.4, Cd= | 0.0056752
|  |  |  | @ Cl=0.6, Cd= | 0.0065258
alpha (deg) | Cl | Cd | Cm | Cl/Cd
-11.5 | -0.343 | 0.07238 | 0.012 | -4.743
-11 | -0.364 | 0.06853 | 0.012 | -5.306
-10.5 | -0.383 | 0.06474 | 0.012 | -5.924
-10 | -0.402 | 0.06173 | 0.012 | -6.512
-9.5 | -0.419 | 0.05848 | 0.012 | -7.171
-9 | -0.435 | 0.05532 | 0.012 | -7.855
-8.5 | -0.448 | 0.05112 | 0.013 | -8.771
-8 | -0.457 | 0.04906 | 0.012 | -9.308
-7.5 | -0.462 | 0.04648 | 0.012 | -9.929
-7 | -0.462 | 0.04374 | 0.012 | -10.56
-6.5 | -0.565 | 0.00882 | 0.024 | -64.09
-6 | -0.552 | 0.00885 | 0.024 | -62.378
-5.5 | -0.532 | 0.0087 | 0.024 | -61.105
-5 | -0.505 | 0.00854 | 0.024 | -59.071
-4.5 | -0.471 | 0.00839 | 0.024 | -56.195
-4 | -0.432 | 0.00824 | 0.024 | -52.375
-3.5 | -0.387 | 0.0081 | 0.024 | -47.848
-3 | -0.339 | 0.00793 | 0.024 | -42.715
-2.5 | -0.287 | 0.00783 | 0.024 | -36.587
-2 | -0.232 | 0.00771 | 0.024 | -30.101
-1.5 | -0.176 | 0.00765 | 0.024 | -22.976
-1 | -0.118 | 0.00764 | 0.024 | -15.463
-0.5 | -0.06 | 0.00759 | 0.024 | -7.872
0 | -0.001 | 0.00559 | 0.024 | -0.205
0.5 | 0.058 | 0.0055 | 0.024 | 10.487
1 | 0.116 | 0.00552 | 0.024 | 21.073
1.5 | 0.175 | 0.00526 | 0.024 | 33.269
2 | 0.234 | 0.00528 | 0.024 | 44.269
2.5 | 0.292 | 0.0054 | 0.024 | 54.163
3 | 0.351 | 0.00554 | 0.023 | 63.298
3.5 | 0.409 | 0.0057 | 0.023 | 71.693
4 | 0.467 | 0.00572 | 0.023 | 81.663
4.5 | 0.525 | 0.00601 | 0.023 | 87.267
5 | 0.582 | 0.00639 | 0.023 | 91.14
5.5 | 0.639 | 0.00682 | 0.023 | 93.754
6 | 0.695 | 0.00718 | 0.023 | 96.842
6.5 | 0.751 | 0.00759 | 0.022 | 98.861
7 | 0.805 | 0.00802 | 0.022 | 100.401
7.5 | 0.858 | 0.00851 | 0.022 | 100.879
8 | 0.908 | 0.00907 | 0.022 | 100.182
8.5 | 0.954 | 0.00971 | 0.022 | 98.231
9 | 0.993 | 0.01035 | 0.021 | 95.9
9.5 | 1.026 | 0.01224 | 0.021 | 83.762
10 | 1.032 | 0.01158 | 0.02 | 89.098
10.5 | 1.036 | 0.0141 | 0.02 | 73.529
11 | 1.034 | 0.01641 | 0.019 | 62.963
11.5 | 1.022 | 0.01963 | 0.019 | 52.049
12 | 0.999 | 0.02468 | 0.018 | 40.472
12.5 | 0.972 | 0.03018 | 0.017 | 32.195
13 | 0.937 | 0.03769 | 0.017 | 24.848
13.5 | 0.896 | 0.04684 | 0.016 | 19.137
14 | 0.855 | 0.05629 | 0.015 | 15.187
14.5 | 0.812 | 0.0661 | 0.014 | 12.285
15 | 0.769 | 0.07616 | 0.013 | 10.091
15.5 | 0.725 | 0.08651 | 0.013 | 8.381

## 76. Re 5M Mach 0.10 (2)
BIGFOIL.COM POLAR EXPORT
AV-1.7-8
AV-1.7-8 |  |  |  | Cl Max: | 1.6595 | at alpha= | 16 | deg
XFOIL ncrit=9 |  |  |  | L/D Max: | 125.182 | at alpha= | 7.5 | deg
Re: | 5000000 |  |  | Cd Min: | 0.16781 | at alpha= | 20 | deg
Mach: | 0.1 |  |  | Cl=0 at alpha= | -0.23712 | deg
|  |  |  | @ Cl=0.1, Cd= | 0.0051236
|  |  |  | @ Cl=0.4, Cd= | 0.0043724
|  |  |  | @ Cl=0.6, Cd= | 0.0052856
alpha (deg) | Cl | Cd | Cm | Cl/Cd
-9.5 | -0.9966 | 0.02234 | 0.009 | -44.6106
-9 | -0.9622 | 0.01609 | 0.0109 | -59.8011
-8.5 | -0.9173 | 0.01411 | 0.013 | -65.0106
-8 | -0.8672 | 0.01274 | 0.0143 | -68.0691
-7.5 | -0.8144 | 0.01157 | 0.0151 | -70.3889
-7 | -0.7606 | 0.01053 | 0.0158 | -72.2317
-6.5 | -0.7062 | 0.00964 | 0.0165 | -73.2573
-6 | -0.6512 | 0.00889 | 0.0171 | -73.2508
-5.5 | -0.5958 | 0.00826 | 0.0176 | -72.1308
-5 | -0.54 | 0.00775 | 0.0181 | -69.6774
-4.5 | -0.4837 | 0.00733 | 0.0184 | -65.9891
-4 | -0.4271 | 0.00705 | 0.0187 | -60.5816
-3.5 | -0.3706 | 0.00673 | 0.019 | -55.0669
-3 | -0.3141 | 0.00656 | 0.0193 | -47.8811
-2.5 | -0.257 | 0.00639 | 0.0195 | -40.2191
-2 | -0.2 | 0.00625 | 0.0196 | -32
-1.5 | -0.1429 | 0.00616 | 0.0197 | -23.1981
-1 | -0.086 | 0.00604 | 0.0198 | -14.2384
-0.5 | -0.0296 | 0.00582 | 0.0199 | -5.0859
0 | 0.0267 | 0.00559 | 0.02 | 4.7764
0.5 | 0.0827 | 0.00536 | 0.0201 | 15.4291
1 | 0.1354 | 0.00464 | 0.0206 | 29.181
1.5 | 0.1863 | 0.00408 | 0.0218 | 45.6618
2 | 0.2384 | 0.00394 | 0.0229 | 60.5076
2.5 | 0.2976 | 0.00404 | 0.0225 | 73.6634
3 | 0.3728 | 0.00428 | 0.0183 | 87.1028
3.5 | 0.4493 | 0.00454 | 0.0138 | 98.9648
4 | 0.5131 | 0.00481 | 0.0122 | 106.6736
4.5 | 0.5677 | 0.00509 | 0.0125 | 111.5324
5 | 0.6222 | 0.00542 | 0.0129 | 114.797
5.5 | 0.6767 | 0.00572 | 0.0133 | 118.3042
6 | 0.7312 | 0.00607 | 0.0136 | 120.4613
6.5 | 0.7855 | 0.00638 | 0.014 | 123.1191
7 | 0.8397 | 0.00673 | 0.0143 | 124.7697
7.5 | 0.8938 | 0.00714 | 0.0147 | 125.1821
8 | 0.9477 | 0.00759 | 0.015 | 124.8617
8.5 | 1.0012 | 0.0081 | 0.0153 | 123.6049
9 | 1.0544 | 0.00865 | 0.0156 | 121.896
9.5 | 1.1079 | 0.00911 | 0.0159 | 121.6136
10 | 1.1606 | 0.00976 | 0.0162 | 118.9139
10.5 | 1.2127 | 0.01052 | 0.0164 | 115.2757
11 | 1.2642 | 0.01137 | 0.0167 | 111.1873
11.5 | 1.3148 | 0.01236 | 0.017 | 106.3754
12 | 1.3642 | 0.01351 | 0.0173 | 100.9771
12.5 | 1.413 | 0.01464 | 0.0176 | 96.5164
13 | 1.4609 | 0.01582 | 0.0179 | 92.3451
13.5 | 1.5072 | 0.01707 | 0.0183 | 88.2953
14 | 1.5503 | 0.01864 | 0.0188 | 83.1706
14.5 | 1.5887 | 0.0206 | 0.0195 | 77.1214
15 | 1.6254 | 0.02245 | 0.0201 | 72.4009
15.5 | 1.6525 | 0.02489 | 0.0207 | 66.3921
16 | 1.6595 | 0.02918 | 0.0198 | 56.8711
16.5 | 1.6588 | 0.03562 | 0.0164 | 46.5693
17 | 1.6427 | 0.04475 | 0.0113 | 36.7084
17.5 | 1.6057 | 0.05711 | 0.0046 | 28.1159
18 | 1.5451 | 0.07332 | -0.0038 | 21.0734
18.5 | 1.4672 | 0.09328 | -0.0141 | 15.729
19 | 1.3762 | 0.11678 | -0.0262 | 11.7846
19.5 | 1.2836 | 0.14239 | -0.04 | 9.0147
20 | 1.2049 | 0.16781 | -0.0547 | 7.1801

## 77. Re 5M Mach 0.25 (1)
BIGFOIL.COM POLAR EXPORT
AV-1.7-8
AV-1.7-8 |  |  |  | Cl Max: | 1.013 | at alpha= | 10 | deg
JavaFoil+Calcfoil stall+Eppler ext transition |  |  |  | L/D Max: | 99.406 | at alpha= | 7 | deg
Re: | 5000000 |  |  | Cd Min: | 0.00532 | at alpha= | 1.5 | deg
Mach: | 0.25 |  |  | Cl=0 at alpha= | 0.0083333 | deg
|  |  |  | @ Cl=0.1, Cd= | 0.0055569
|  |  |  | @ Cl=0.4, Cd= | 0.0057433
|  |  |  | @ Cl=0.6, Cd= | 0.10028
alpha (deg) | Cl | Cd | Cm | Cl/Cd
-10.5 | -0.06 | 0.06709 | 0.012 | -0.89
-10 | -0.117 | 0.06212 | 0.013 | -1.882
-9.5 | -0.19 | 0.06007 | 0.012 | -3.156
-9 | -0.244 | 0.05677 | 0.012 | -4.3
-8.5 | -0.292 | 0.052 | 0.013 | -5.614
-8 | -0.332 | 0.0497 | 0.013 | -6.682
-7.5 | -0.365 | 0.04712 | 0.013 | -7.753
-7 | -0.39 | 0.04472 | 0.012 | -8.728
-6.5 | -0.406 | 0.04224 | 0.012 | -9.62
-6 | -0.412 | 0.04038 | 0.012 | -10.214
-5.5 | -0.508 | 0.00879 | 0.025 | -57.851
-5 | -0.493 | 0.00869 | 0.025 | -56.796
-4.5 | -0.468 | 0.00853 | 0.025 | -54.883
-4 | -0.434 | 0.00838 | 0.025 | -51.83
-3.5 | -0.393 | 0.00822 | 0.025 | -47.797
-3 | -0.345 | 0.00805 | 0.025 | -42.895
-2.5 | -0.293 | 0.00795 | 0.025 | -36.902
-2 | -0.238 | 0.00785 | 0.025 | -30.299
-1.5 | -0.18 | 0.00771 | 0.025 | -23.384
-1 | -0.121 | 0.00769 | 0.025 | -15.769
-0.5 | -0.061 | 0.00765 | 0.025 | -8.026
0 | -0.001 | 0.00564 | 0.025 | -0.209
0.5 | 0.059 | 0.00553 | 0.025 | 10.707
1 | 0.12 | 0.00557 | 0.025 | 21.451
1.5 | 0.18 | 0.00532 | 0.024 | 33.805
2 | 0.24 | 0.00535 | 0.024 | 44.911
2.5 | 0.3 | 0.00547 | 0.024 | 54.86
3 | 0.36 | 0.00563 | 0.024 | 63.945
3.5 | 0.42 | 0.0058 | 0.024 | 72.377
4 | 0.48 | 0.00582 | 0.024 | 82.374
4.5 | 0.539 | 0.00614 | 0.024 | 87.766
5 | 0.598 | 0.00655 | 0.024 | 91.217
5.5 | 0.656 | 0.00701 | 0.023 | 93.589
6 | 0.714 | 0.00742 | 0.023 | 96.195
6.5 | 0.77 | 0.00785 | 0.023 | 98.038
7 | 0.825 | 0.0083 | 0.023 | 99.406
7.5 | 0.879 | 0.00889 | 0.023 | 98.887
8 | 0.929 | 0.00956 | 0.022 | 97.16
8.5 | 0.972 | 0.01024 | 0.022 | 94.903
9 | 1.008 | 0.01227 | 0.022 | 82.103
9.5 | 1.012 | 0.01174 | 0.021 | 86.218
10 | 1.013 | 0.01446 | 0.021 | 70.04
10.5 | 1.002 | 0.01727 | 0.02 | 58.001
11 | 0.977 | 0.02126 | 0.019 | 45.971
11.5 | 0.939 | 0.02686 | 0.019 | 34.948
12 | 0.886 | 0.03482 | 0.018 | 25.453
12.5 | 0.824 | 0.04432 | 0.017 | 18.597
13 | 0.753 | 0.0559 | 0.016 | 13.473
13.5 | 0.678 | 0.06756 | 0.015 | 10.029
14 | 0.598 | 0.07985 | 0.014 | 7.484
14.5 | 0.516 | 0.09023 | 0.013 | 5.717
15 | 0.431 | 0.10028 | 0.012 | 4.295

## 78. Re 5M Mach 0.25 (2)
BIGFOIL.COM POLAR EXPORT
AV-1.7-8
AV-1.7-8 |  |  |  | Cl Max: | 1.5593 | at alpha= | 14 | deg
XFOIL ncrit=9 |  |  |  | L/D Max: | 125.209 | at alpha= | 7.5 | deg
Re: | 5000000 |  |  | Cd Min: | 0.27845 | at alpha= | -20 | deg
Mach: | 0.25 |  |  | Cl=0 at alpha= | -0.24785 | deg
|  |  |  | @ Cl=0.1, Cd= | 0.0052404
|  |  |  | @ Cl=0.4, Cd= | 0.0043832
|  |  |  | @ Cl=0.6, Cd= | 0.0052799
alpha (deg) | Cl | Cd | Cm | Cl/Cd
-20 | -0.9748 | 0.27845 | 0.1399 | -3.5008
-19.5 | -0.9571 | 0.2721 | 0.1355 | -3.5175
-19 | -0.9388 | 0.26561 | 0.1311 | -3.5345
-18.5 | -0.9204 | 0.25884 | 0.1267 | -3.5559
-18 | -0.9022 | 0.25204 | 0.1224 | -3.5796
-17.5 | -0.8837 | 0.24512 | 0.1181 | -3.6052
-17 | -0.8658 | 0.23806 | 0.114 | -3.6369
-16.5 | -0.8473 | 0.23065 | 0.11 | -3.6735
-16 | -0.8295 | 0.22302 | 0.1059 | -3.7194
-15.5 | -0.8127 | 0.21479 | 0.1018 | -3.7837
-15 | -0.7959 | 0.20707 | 0.0978 | -3.8436
-14.5 | -0.7798 | 0.19942 | 0.0941 | -3.9103
-14 | -0.7646 | 0.19173 | 0.0904 | -3.9879
-13.5 | -0.7504 | 0.18401 | 0.0869 | -4.078
-13 | -0.7368 | 0.17612 | 0.0834 | -4.1835
-12.5 | -0.7245 | 0.16813 | 0.0801 | -4.3092
-12 | -0.7132 | 0.16005 | 0.0768 | -4.4561
-11.5 | -0.7031 | 0.15182 | 0.0736 | -4.6311
-11 | -0.6944 | 0.14346 | 0.0704 | -4.8404
-10.5 | -0.6868 | 0.13499 | 0.0671 | -5.0878
-9 | -0.6863 | 0.10552 | 0.0547 | -6.504
-8.5 | -0.6997 | 0.0946 | 0.05 | -7.3964
-8 | -0.7171 | 0.08192 | 0.04 | -8.7537
-7.5 | -0.7139 | 0.0667 | 0.0233 | -10.7031
-7 | -0.7107 | 0.0453 | 0.0114 | -15.6887
-6.5 | -0.7222 | 0.01537 | 0.0121 | -46.9876
-6 | -0.6714 | 0.01172 | 0.0139 | -57.2867
-5.5 | -0.616 | 0.00981 | 0.0153 | -62.7931
-5 | -0.5588 | 0.00861 | 0.0164 | -64.9013
-4.5 | -0.5008 | 0.00781 | 0.0173 | -64.1229
-4 | -0.4419 | 0.00733 | 0.018 | -60.2865
-3.5 | -0.3828 | 0.00697 | 0.0185 | -54.9211
-3 | -0.3242 | 0.00664 | 0.0191 | -48.8253
-2.5 | -0.2651 | 0.00643 | 0.0195 | -41.2286
-2 | -0.2058 | 0.00629 | 0.0197 | -32.7186
-1.5 | -0.1466 | 0.00621 | 0.0199 | -23.6071
-1 | -0.0877 | 0.00609 | 0.0201 | -14.4007
-0.5 | -0.0293 | 0.00589 | 0.0202 | -4.9745
0 | 0.0288 | 0.00563 | 0.0204 | 5.1155
0.5 | 0.0867 | 0.0054 | 0.0205 | 16.0556
1.5 | 0.1934 | 0.00412 | 0.0223 | 46.9417
2 | 0.2472 | 0.00396 | 0.0236 | 62.4242
2.5 | 0.3084 | 0.00407 | 0.0232 | 75.774
3 | 0.3866 | 0.00433 | 0.0188 | 89.2841
4 | 0.5327 | 0.00491 | 0.0125 | 108.4929
4.5 | 0.5894 | 0.00522 | 0.013 | 112.9119
5 | 0.646 | 0.00554 | 0.0135 | 116.6065
5.5 | 0.7028 | 0.0059 | 0.0141 | 119.1186
6 | 0.7597 | 0.00625 | 0.0146 | 121.552
6.5 | 0.8165 | 0.00661 | 0.0152 | 123.525
7 | 0.8734 | 0.00699 | 0.0158 | 124.9499
7.5 | 0.9303 | 0.00743 | 0.0164 | 125.2086
8 | 0.9872 | 0.00791 | 0.0171 | 124.804
8.5 | 1.044 | 0.00846 | 0.0178 | 123.4043
9 | 1.1005 | 0.00908 | 0.0185 | 121.2004
9.5 | 1.1567 | 0.00977 | 0.0192 | 118.393
10 | 1.2125 | 0.0106 | 0.02 | 114.3868
10.5 | 1.2673 | 0.01166 | 0.0208 | 108.6878
11 | 1.3206 | 0.01298 | 0.0217 | 101.7411
11.5 | 1.3735 | 0.01432 | 0.0226 | 95.9148
12 | 1.4256 | 0.01571 | 0.0236 | 90.7447
12.5 | 1.4747 | 0.0174 | 0.0247 | 84.7529
13 | 1.5173 | 0.01976 | 0.0259 | 76.7864
13.5 | 1.549 | 0.02302 | 0.027 | 67.2893
14 | 1.5593 | 0.02769 | 0.0264 | 56.3127
14.5 | 1.5492 | 0.03603 | 0.0211 | 42.9975
15 | 1.5208 | 0.04769 | 0.0136 | 31.8893
15.5 | 1.4737 | 0.06202 | 0.0052 | 23.7617
16 | 1.414 | 0.07827 | -0.0036 | 18.0657
16.5 | 1.3474 | 0.09614 | -0.0131 | 14.015
17 | 1.2775 | 0.11556 | -0.0234 | 11.0549
17.5 | 1.2113 | 0.13559 | -0.0344 | 8.9335
18 | 1.1672 | 0.15272 | -0.0439 | 7.6427
18.5 | 1.1312 | 0.16957 | -0.0538 | 6.671
19 | 1.1043 | 0.18568 | -0.0636 | 5.9473

## 79. Re 5M Mach 0.50 (1)
BIGFOIL.COM POLAR EXPORT
AV-1.7-8
AV-1.7-8 |  |  |  | Cl Max: | 1.077 | at alpha= | 20 | deg
JavaFoil+Calcfoil stall+Eppler ext transition |  |  |  | L/D Max: | 92.413 | at alpha= | 6 | deg
Re: | 5000000 |  |  | Cd Min: | 0.00556 | at alpha= | 1.5 | deg
Mach: | 0.5 |  |  | Cl=0 at alpha= | 0.0074627 | deg
|  |  |  | @ Cl=0.1, Cd= | 0.00577
|  |  |  | @ Cl=0.4, Cd= | 0.0060519
|  |  |  | @ Cl=0.6, Cd= | 0.082436
alpha (deg) | Cl | Cd | Cm | Cl/Cd
-20 | -1.063 | 0.15768 | 0.014 | -6.74
-19.5 | -1.037 | 0.15339 | 0.014 | -6.762
-19 | -1.015 | 0.15167 | 0.014 | -6.689
-18.5 | -0.988 | 0.14546 | 0.014 | -6.793
-18 | -0.961 | 0.13907 | 0.014 | -6.907
-17.5 | -0.933 | 0.1363 | 0.014 | -6.845
-17 | -0.907 | 0.13019 | 0.014 | -6.965
-16.5 | -0.881 | 0.12538 | 0.014 | -7.027
-16 | -0.855 | 0.12055 | 0.014 | -7.092
-15.5 | -0.829 | 0.1171 | 0.014 | -7.081
-15 | -0.804 | 0.11277 | 0.014 | -7.132
-14.5 | -0.774 | 0.12437 | 0.013 | -6.227
-14 | -0.749 | 0.10502 | 0.014 | -7.134
-13.5 | -0.723 | 0.09999 | 0.014 | -7.227
-13 | -0.697 | 0.09562 | 0.014 | -7.286
-12.5 | -0.671 | 0.09223 | 0.014 | -7.271
-12 | -0.644 | 0.08907 | 0.014 | -7.235
-11.5 | -0.618 | 0.08535 | 0.014 | -7.237
-11 | -0.592 | 0.07534 | 0.014 | -7.854
-10.5 | -0.566 | 0.06808 | 0.014 | -8.311
-10 | -0.54 | 0.06288 | 0.015 | -8.588
-9.5 | -0.515 | 0.05718 | 0.016 | -9.011
-9 | -0.484 | 0.0694 | 0.013 | -6.98
-8.5 | -0.458 | 0.0587 | 0.013 | -7.799
-8 | -0.433 | 0.05124 | 0.014 | -8.444
-7.5 | -0.412 | 0.04356 | 0.017 | -9.449
-7 | -0.379 | 0.04688 | 0.014 | -8.077
-6.5 | -0.351 | 0.04459 | 0.013 | -7.872
-6 | -0.324 | 0.04168 | 0.013 | -7.784
-5.5 | -0.369 | 0.00942 | 0.028 | -39.194
-5 | -0.336 | 0.00923 | 0.028 | -36.39
-4.5 | -0.303 | 0.00908 | 0.028 | -33.338
-4 | -0.217 | 0.03445 | 0.013 | -6.285
-3.5 | -0.25 | 0.03255 | 0.013 | -7.678
-3 | -0.353 | 0.00859 | 0.028 | -41.062
-2.5 | -0.316 | 0.00844 | 0.028 | -37.433
-2 | -0.262 | 0.00825 | 0.028 | -31.717
-1.5 | -0.2 | 0.00803 | 0.028 | -24.946
-1 | -0.135 | 0.00798 | 0.028 | -16.951
-0.5 | -0.069 | 0.00795 | 0.028 | -8.618
0 | -0.001 | 0.00654 | 0.028 | -0.201
0.5 | 0.066 | 0.00573 | 0.028 | 11.556
1 | 0.134 | 0.00581 | 0.028 | 23
1.5 | 0.201 | 0.00556 | 0.027 | 36.136
2 | 0.268 | 0.00564 | 0.027 | 47.613
2.5 | 0.335 | 0.00579 | 0.027 | 57.934
3 | 0.402 | 0.00606 | 0.027 | 66.422
3.5 | 0.469 | 0.00628 | 0.027 | 74.72
4 | 0.535 | 0.00636 | 0.027 | 84.098
4.5 | 0.601 | 0.00687 | 0.026 | 87.404
5 | 0.666 | 0.00744 | 0.026 | 89.451
5.5 | 0.729 | 0.008 | 0.026 | 91.154
6 | 0.791 | 0.00856 | 0.026 | 92.413
6.5 | 0.85 | 0.00924 | 0.026 | 91.968
7 | 0.906 | 0.01021 | 0.025 | 88.745
7.5 | 0.956 | 0.01142 | 0.025 | 83.707
8 | 0.971 | 0.01119 | 0.024 | 86.738
8.5 | 0.929 | 0.01895 | 0.023 | 49.034
9 | 0.777 | 0.02854 | 0.021 | 27.21
9.5 | 0.54 | 0.05034 | 0.018 | 10.722
10 | 0.542 | 0.0739 | 0.013 | 7.328
10.5 | 0.587 | 0.06021 | 0.017 | 9.749
11 | 0.594 | 0.08278 | 0.012 | 7.174
11.5 | 0.621 | 0.08123 | 0.012 | 7.643
12 | 0.647 | 0.09062 | 0.012 | 7.145
12.5 | 0.677 | 0.09768 | 0.012 | 6.927
13 | 0.701 | 0.09783 | 0.011 | 7.16
13.5 | 0.729 | 0.10215 | 0.012 | 7.138
14 | 0.759 | 0.1082 | 0.012 | 7.013
14.5 | 0.782 | 0.11032 | 0.012 | 7.089
15 | 0.809 | 0.11365 | 0.011 | 7.116
15.5 | 0.838 | 0.11902 | 0.012 | 7.038
16 | 0.868 | 0.122 | 0.012 | 7.116
16.5 | 0.892 | 0.13625 | 0.012 | 6.548
17 | 0.917 | 0.13123 | 0.011 | 6.985
17.5 | 0.943 | 0.135 | 0.011 | 6.988
18 | 0.974 | 0.13896 | 0.011 | 7.008
18.5 | 1.004 | 0.1433 | 0.011 | 7.008
19 | 1.024 | 0.14795 | 0.011 | 6.92
19.5 | 1.05 | 0.15326 | 0.01 | 6.852
20 | 1.077 | 0.15668 | 0.01 | 6.872

## 80. Re 5M Mach 0.50 (2)
BIGFOIL.COM POLAR EXPORT
AV-1.7-8
AV-1.7-8 |  |  |  | Cl Max: | 1.3272 | at alpha= | 9 | deg
XFOIL ncrit=9 |  |  |  | L/D Max: | 127.566 | at alpha= | 6.5 | deg
Re: | 5000000 |  |  | Cd Min: | 0.01223 | at alpha= | 9 | deg
Mach: | 0.5 |  |  | Cl=0 at alpha= | -99 | deg
|  |  |  | @ Cl=0.1, Cd= | 0.0056276
|  |  |  | @ Cl=0.4, Cd= | 0.0044485
|  |  |  | @ Cl=0.6, Cd= | 0.0052655
alpha (deg) | Cl | Cd | Cm | Cl/Cd
0 | 0.039 | 0.00583 | 0.022 | 6.6895
0.5 | 0.1053 | 0.00561 | 0.0223 | 18.7701
1 | 0.1675 | 0.00493 | 0.023 | 33.9757
1.5 | 0.2261 | 0.00427 | 0.0247 | 52.9508
2 | 0.2876 | 0.00416 | 0.0264 | 69.1346
2.5 | 0.3586 | 0.0043 | 0.026 | 83.3953
3 | 0.4506 | 0.00463 | 0.0211 | 97.3218
4 | 0.6175 | 0.00534 | 0.0157 | 115.6367
5 | 0.7573 | 0.00616 | 0.0171 | 122.9383
5.5 | 0.8254 | 0.00657 | 0.0186 | 125.6317
6 | 0.8944 | 0.00704 | 0.0204 | 127.0455
6.5 | 0.9644 | 0.00756 | 0.0224 | 127.5661
7 | 1.0352 | 0.00817 | 0.0247 | 126.7075
7.5 | 1.107 | 0.00889 | 0.0272 | 124.5219
8 | 1.1803 | 0.00965 | 0.0302 | 122.3109
8.5 | 1.2546 | 0.01053 | 0.0335 | 119.1453
9 | 1.3272 | 0.01223 | 0.0377 | 108.52

## 81. Re 6M Mach 0.00 (1)
BIGFOIL.COM POLAR EXPORT
AV-1.7-8
AV-1.7-8 |  |  |  | Cl Max: | 1.051 | at alpha= | 10 | deg
JavaFoil+Calcfoil stall+Eppler ext transition |  |  |  | L/D Max: | 103.915 | at alpha= | 7.5 | deg
Re: | 6000000 |  |  | Cd Min: | 0.00538 | at alpha= | 2.5 | deg
Mach: | 0 |  |  | Cl=0 at alpha= | 0.0086207 | deg
|  |  |  | @ Cl=0.1, Cd= | 0.0055773
|  |  |  | @ Cl=0.4, Cd= | 0.0056995
|  |  |  | @ Cl=0.6, Cd= | 0.0063647
alpha (deg) | Cl | Cd | Cm | Cl/Cd
-11.5 | -0.38 | 0.07066 | 0.013 | -5.377
-11 | -0.398 | 0.06641 | 0.013 | -5.991
-10.5 | -0.415 | 0.06288 | 0.013 | -6.599
-10 | -0.43 | 0.06058 | 0.012 | -7.092
-9.5 | -0.444 | 0.05723 | 0.012 | -7.756
-9 | -0.456 | 0.0543 | 0.012 | -8.394
-8.5 | -0.466 | 0.05077 | 0.013 | -9.172
-8 | -0.472 | 0.04764 | 0.013 | -9.912
-7.5 | -0.475 | 0.04449 | 0.014 | -10.675
-7 | -0.481 | 0.03723 | 0.016 | -12.919
-6.5 | -0.572 | 0.00873 | 0.024 | -65.521
-6 | -0.557 | 0.00866 | 0.024 | -64.298
-5.5 | -0.534 | 0.00849 | 0.024 | -62.909
-5 | -0.506 | 0.00833 | 0.024 | -60.688
-4.5 | -0.471 | 0.0082 | 0.024 | -57.454
-4 | -0.431 | 0.00805 | 0.024 | -53.573
-3.5 | -0.386 | 0.00788 | 0.024 | -48.993
-3 | -0.337 | 0.00776 | 0.024 | -43.464
-2.5 | -0.285 | 0.00769 | 0.024 | -37.109
-2 | -0.231 | 0.00753 | 0.024 | -30.657
-1.5 | -0.175 | 0.0075 | 0.024 | -23.3
-1 | -0.118 | 0.00746 | 0.024 | -15.751
-0.5 | -0.059 | 0.00745 | 0.024 | -7.974
0 | -0.001 | 0.0063 | 0.024 | -0.181
0.5 | 0.057 | 0.00557 | 0.024 | 10.29
1 | 0.116 | 0.00558 | 0.024 | 20.743
1.5 | 0.174 | 0.00556 | 0.024 | 31.332
2 | 0.233 | 0.00543 | 0.024 | 42.804
2.5 | 0.291 | 0.00538 | 0.023 | 54.045
3 | 0.349 | 0.00555 | 0.023 | 62.836
3.5 | 0.407 | 0.00572 | 0.023 | 71.119
4 | 0.465 | 0.00588 | 0.023 | 79.013
4.5 | 0.522 | 0.00586 | 0.023 | 89.141
5 | 0.579 | 0.00621 | 0.023 | 93.236
5.5 | 0.636 | 0.00663 | 0.023 | 95.998
6 | 0.692 | 0.00699 | 0.022 | 98.988
6.5 | 0.747 | 0.00735 | 0.022 | 101.681
7 | 0.802 | 0.00775 | 0.022 | 103.401
7.5 | 0.854 | 0.00822 | 0.022 | 103.915
8 | 0.905 | 0.00876 | 0.022 | 103.243
8.5 | 0.95 | 0.00935 | 0.021 | 101.622
9 | 0.99 | 0.00994 | 0.021 | 99.572
9.5 | 1.023 | 0.01162 | 0.021 | 88.087
10 | 1.051 | 0.01258 | 0.021 | 83.483
10.5 | 1.045 | 0.01294 | 0.02 | 80.735
11 | 1.045 | 0.01492 | 0.019 | 70.016
11.5 | 1.037 | 0.01753 | 0.019 | 59.132
12 | 1.018 | 0.02176 | 0.018 | 46.804
12.5 | 0.997 | 0.02613 | 0.018 | 38.139
13 | 0.965 | 0.03276 | 0.017 | 29.466
13.5 | 0.93 | 0.04065 | 0.016 | 22.876
14 | 0.892 | 0.0494 | 0.015 | 18.054
14.5 | 0.853 | 0.05815 | 0.015 | 14.674
15 | 0.813 | 0.06828 | 0.014 | 11.901

## 82. Re 6M Mach 0.00 (2)
BIGFOIL.COM POLAR EXPORT
AV-1.7-8
AV-1.7-8 |  |  |  | Cl Max: | 1.7076 | at alpha= | 17 | deg
XFOIL ncrit=9 |  |  |  | L/D Max: | 129.62 | at alpha= | 7.5 | deg
Re: | 6000000 |  |  | Cd Min: | 0.12911 | at alpha= | 20 | deg
Mach: | 0 |  |  | Cl=0 at alpha= | -0.23173 | deg
|  |  |  | @ Cl=0.1, Cd= | 0.0051681
|  |  |  | @ Cl=0.4, Cd= | 0.0042606
|  |  |  | @ Cl=0.6, Cd= | 0.0051375
alpha (deg) | Cl | Cd | Cm | Cl/Cd
-10 | -1.0211 | 0.0281 | 0.0089 | -36.3381
-9.5 | -0.9807 | 0.02444 | 0.0098 | -40.1268
-9 | -0.9615 | 0.0141 | 0.0129 | -68.1915
-8.5 | -0.9169 | 0.01246 | 0.015 | -73.5875
-8 | -0.8654 | 0.01122 | 0.0158 | -77.1301
-7.5 | -0.8124 | 0.01024 | 0.0165 | -79.3359
-7 | -0.7586 | 0.00944 | 0.017 | -80.3602
-6.5 | -0.7041 | 0.00877 | 0.0175 | -80.2851
-6 | -0.6491 | 0.00821 | 0.0179 | -79.0621
-5.5 | -0.5938 | 0.00774 | 0.0183 | -76.7183
-5 | -0.5381 | 0.00734 | 0.0186 | -73.3106
-4.5 | -0.482 | 0.00702 | 0.0189 | -68.661
-4 | -0.4257 | 0.00677 | 0.0191 | -62.8804
-3.5 | -0.3693 | 0.00653 | 0.0193 | -56.5544
-3 | -0.3132 | 0.00635 | 0.0195 | -49.3228
-2.5 | -0.2565 | 0.0062 | 0.0196 | -41.371
-2 | -0.1998 | 0.00608 | 0.0197 | -32.8618
-1.5 | -0.143 | 0.00602 | 0.0198 | -23.7542
-1 | -0.0864 | 0.00592 | 0.0198 | -14.5946
-0.5 | -0.0301 | 0.00573 | 0.02 | -5.2531
0 | 0.026 | 0.00551 | 0.0201 | 4.7187
0.5 | 0.082 | 0.00535 | 0.0201 | 15.3271
1.5 | 0.1879 | 0.00428 | 0.0211 | 43.9019
2 | 0.2405 | 0.00404 | 0.0219 | 59.5297
2.5 | 0.2935 | 0.004 | 0.0228 | 73.375
3 | 0.358 | 0.00411 | 0.0211 | 87.1046
3.5 | 0.4333 | 0.00438 | 0.0167 | 98.9269
4 | 0.5055 | 0.00466 | 0.013 | 108.4764
4.5 | 0.5645 | 0.00496 | 0.0123 | 113.8105
5 | 0.6185 | 0.00523 | 0.0127 | 118.26
5.5 | 0.6726 | 0.00556 | 0.013 | 120.9712
6 | 0.7266 | 0.00587 | 0.0133 | 123.7819
6.5 | 0.7805 | 0.00617 | 0.0137 | 126.4992
7 | 0.8343 | 0.00647 | 0.014 | 128.949
7.5 | 0.8879 | 0.00685 | 0.0143 | 129.6204
8 | 0.9413 | 0.00728 | 0.0146 | 129.2995
8.5 | 0.9944 | 0.00776 | 0.0148 | 128.1443
9 | 1.0472 | 0.0083 | 0.0151 | 126.1687
9.5 | 1.1 | 0.00873 | 0.0153 | 126.0023
10 | 1.1523 | 0.00931 | 0.0155 | 123.7701
10.5 | 1.2038 | 0.01004 | 0.0157 | 119.9004
11 | 1.2549 | 0.0108 | 0.0159 | 116.1944
11.5 | 1.3053 | 0.01169 | 0.0161 | 111.6595
12 | 1.3547 | 0.0127 | 0.0163 | 106.6693
12.5 | 1.4037 | 0.01369 | 0.0164 | 102.5347
13 | 1.4517 | 0.01474 | 0.0166 | 98.4871
13.5 | 1.4988 | 0.01583 | 0.0169 | 94.681
14 | 1.5435 | 0.01713 | 0.0172 | 90.1051
14.5 | 1.5853 | 0.01867 | 0.0176 | 84.9116
15 | 1.6265 | 0.02008 | 0.018 | 81.001
15.5 | 1.6638 | 0.02173 | 0.0185 | 76.567
16 | 1.6944 | 0.02381 | 0.0191 | 71.1634
16.5 | 1.7045 | 0.02732 | 0.0192 | 62.3902
17 | 1.7076 | 0.03273 | 0.0168 | 52.1723
17.5 | 1.6989 | 0.04043 | 0.0126 | 42.0208
18 | 1.6714 | 0.05108 | 0.0069 | 32.7212
18.5 | 1.6232 | 0.06503 | -0.0002 | 24.9608
19 | 1.5534 | 0.08305 | -0.0093 | 18.7044
19.5 | 1.4672 | 0.10495 | -0.0204 | 13.98
20 | 1.3762 | 0.12911 | -0.033 | 10.6591

## 83. Re 6M Mach 0.10 (1)
BIGFOIL.COM POLAR EXPORT
AV-1.7-8
AV-1.7-8 |  |  |  | Cl Max: | 1.041 | at alpha= | 10.5 | deg
JavaFoil+Calcfoil stall+Eppler ext transition |  |  |  | L/D Max: | 103.715 | at alpha= | 7.5 | deg
Re: | 6000000 |  |  | Cd Min: | 0.00539 | at alpha= | 2.5 | deg
Mach: | 0.1 |  |  | Cl=0 at alpha= | 0.0084746 | deg
|  |  |  | @ Cl=0.1, Cd= | 0.0056017
|  |  |  | @ Cl=0.4, Cd= | 0.0057052
|  |  |  | @ Cl=0.6, Cd= | 0.0063832
alpha (deg) | Cl | Cd | Cm | Cl/Cd
-11.5 | -0.344 | 0.07133 | 0.012 | -4.819
-11 | -0.364 | 0.06724 | 0.013 | -5.416
-10.5 | -0.384 | 0.06333 | 0.013 | -6.069
-10 | -0.403 | 0.0609 | 0.013 | -6.61
-9.5 | -0.42 | 0.05762 | 0.013 | -7.289
-9 | -0.435 | 0.0544 | 0.013 | -8.003
-8.5 | -0.451 | 0.04921 | 0.014 | -9.158
-8 | -0.458 | 0.04782 | 0.013 | -9.582
-7.5 | -0.463 | 0.04501 | 0.013 | -10.295
-7 | -0.465 | 0.04203 | 0.014 | -11.052
-6.5 | -0.565 | 0.00862 | 0.024 | -65.589
-6 | -0.552 | 0.00869 | 0.024 | -63.555
-5.5 | -0.532 | 0.00852 | 0.024 | -62.431
-5 | -0.505 | 0.00837 | 0.024 | -60.326
-4.5 | -0.471 | 0.00822 | 0.024 | -57.302
-4 | -0.432 | 0.00806 | 0.024 | -53.568
-3.5 | -0.387 | 0.00791 | 0.024 | -48.986
-3 | -0.339 | 0.00779 | 0.024 | -43.48
-2.5 | -0.287 | 0.00771 | 0.024 | -37.163
-2 | -0.232 | 0.00755 | 0.024 | -30.733
-1.5 | -0.176 | 0.00752 | 0.024 | -23.361
-1 | -0.118 | 0.00747 | 0.024 | -15.807
-0.5 | -0.06 | 0.00747 | 0.024 | -7.994
0 | -0.001 | 0.00633 | 0.024 | -0.181
0.5 | 0.058 | 0.00558 | 0.024 | 10.318
1 | 0.116 | 0.00561 | 0.024 | 20.762
1.5 | 0.175 | 0.00557 | 0.024 | 31.435
2 | 0.234 | 0.00544 | 0.024 | 42.953
2.5 | 0.292 | 0.00539 | 0.024 | 54.231
3 | 0.351 | 0.00557 | 0.023 | 62.968
3.5 | 0.409 | 0.00573 | 0.023 | 71.319
4 | 0.467 | 0.0059 | 0.023 | 79.215
4.5 | 0.525 | 0.00588 | 0.023 | 89.295
5 | 0.582 | 0.00626 | 0.023 | 93.073
5.5 | 0.639 | 0.00665 | 0.023 | 96.178
6 | 0.695 | 0.00702 | 0.023 | 99.003
6.5 | 0.751 | 0.00738 | 0.022 | 101.75
7 | 0.805 | 0.0078 | 0.022 | 103.194
7.5 | 0.858 | 0.00828 | 0.022 | 103.715
8 | 0.908 | 0.00884 | 0.022 | 102.807
8.5 | 0.954 | 0.00945 | 0.022 | 100.945
9 | 0.993 | 0.01005 | 0.021 | 98.8
9.5 | 1.026 | 0.01179 | 0.021 | 86.945
10 | 1.036 | 0.0115 | 0.02 | 90.069
10.5 | 1.041 | 0.01334 | 0.02 | 78.01
11 | 1.038 | 0.01545 | 0.019 | 67.18
11.5 | 1.027 | 0.01836 | 0.019 | 55.929
12 | 1.004 | 0.02299 | 0.018 | 43.668
12.5 | 0.977 | 0.02817 | 0.017 | 34.679
13 | 0.942 | 0.03512 | 0.017 | 26.828
13.5 | 0.902 | 0.04376 | 0.016 | 20.607
14 | 0.86 | 0.05275 | 0.015 | 16.303
14.5 | 0.816 | 0.06248 | 0.014 | 13.066
15 | 0.773 | 0.07235 | 0.014 | 10.677
15.5 | 0.728 | 0.08283 | 0.013 | 8.793

## 84. Re 6M Mach 0.10 (2)
BIGFOIL.COM POLAR EXPORT
AV-1.7-8
AV-1.7-8 |  |  |  | Cl Max: | 1.6877 | at alpha= | 16.5 | deg
XFOIL ncrit=9 |  |  |  | L/D Max: | 129.811 | at alpha= | 7.5 | deg
Re: | 6000000 |  |  | Cd Min: | 0.1517 | at alpha= | 20 | deg
Mach: | 0.1 |  |  | Cl=0 at alpha= | -0.23316 | deg
|  |  |  | @ Cl=0.1, Cd= | 0.0052074
|  |  |  | @ Cl=0.4, Cd= | 0.0042607
|  |  |  | @ Cl=0.6, Cd= | 0.0051385
alpha (deg) | Cl | Cd | Cm | Cl/Cd
-8.5 | -0.9212 | 0.01381 | 0.0137 | -66.7053
-7.5 | -0.8179 | 0.01074 | 0.0157 | -76.1546
-7 | -0.7638 | 0.00978 | 0.0164 | -78.0982
-6.5 | -0.709 | 0.00901 | 0.017 | -78.6903
-6 | -0.6536 | 0.00837 | 0.0175 | -78.0884
-5.5 | -0.5978 | 0.00785 | 0.018 | -76.1529
-5 | -0.5416 | 0.00741 | 0.0184 | -73.0904
-4.5 | -0.4852 | 0.00706 | 0.0187 | -68.7252
-4 | -0.4284 | 0.0068 | 0.019 | -63
-3.5 | -0.3715 | 0.00655 | 0.0192 | -56.7176
-3 | -0.315 | 0.00637 | 0.0195 | -49.4505
-2.5 | -0.258 | 0.00621 | 0.0196 | -41.5459
-2 | -0.2009 | 0.00609 | 0.0197 | -32.9885
-1.5 | -0.1437 | 0.00603 | 0.0198 | -23.8308
-1 | -0.0867 | 0.00592 | 0.0199 | -14.6453
-0.5 | -0.0301 | 0.00574 | 0.02 | -5.2439
0 | 0.0263 | 0.00552 | 0.0201 | 4.7645
0.5 | 0.0827 | 0.00536 | 0.0202 | 15.4291
1 | 0.1371 | 0.00488 | 0.0205 | 28.0943
1.5 | 0.1892 | 0.00428 | 0.0212 | 44.2056
2 | 0.2421 | 0.00404 | 0.022 | 59.9257
2.5 | 0.2954 | 0.00401 | 0.0229 | 73.6658
3 | 0.3604 | 0.00412 | 0.0211 | 87.4757
3.5 | 0.4364 | 0.00439 | 0.0168 | 99.4077
4 | 0.5088 | 0.00467 | 0.0131 | 108.9507
4.5 | 0.5684 | 0.00497 | 0.0124 | 114.3662
5 | 0.6228 | 0.00526 | 0.0128 | 118.403
5.5 | 0.6772 | 0.00559 | 0.0132 | 121.1449
6 | 0.7317 | 0.0059 | 0.0135 | 124.0169
6.5 | 0.7861 | 0.00621 | 0.0139 | 126.5862
7 | 0.8404 | 0.00652 | 0.0143 | 128.8957
7.5 | 0.8944 | 0.00689 | 0.0146 | 129.8113
8 | 0.9484 | 0.00732 | 0.0149 | 129.5628
8.5 | 1.002 | 0.00782 | 0.0152 | 128.133
9 | 1.0554 | 0.00836 | 0.0155 | 126.244
9.5 | 1.1087 | 0.00884 | 0.0159 | 125.4186
10 | 1.1616 | 0.00942 | 0.0162 | 123.3121
10.5 | 1.2135 | 0.01022 | 0.0165 | 118.7378
11 | 1.2651 | 0.01106 | 0.0167 | 114.3852
11.5 | 1.3158 | 0.01203 | 0.017 | 109.3766
12 | 1.366 | 0.01303 | 0.0173 | 104.835
12.5 | 1.415 | 0.01416 | 0.0176 | 99.9294
13 | 1.4639 | 0.01518 | 0.0179 | 96.4361
13.5 | 1.5105 | 0.01645 | 0.0183 | 91.8237
14 | 1.554 | 0.01802 | 0.0188 | 86.2375
14.5 | 1.5972 | 0.01943 | 0.0193 | 82.2028
15 | 1.6365 | 0.0211 | 0.0199 | 77.5592
15.5 | 1.6695 | 0.02319 | 0.0206 | 71.9922
16 | 1.6842 | 0.02644 | 0.0209 | 63.6989
16.5 | 1.6877 | 0.03177 | 0.0187 | 53.1224
17 | 1.6797 | 0.03948 | 0.0144 | 42.5456
17.5 | 1.6538 | 0.05004 | 0.0086 | 33.0496
18 | 1.6048 | 0.06413 | 0.0013 | 25.0242
18.5 | 1.5359 | 0.08194 | -0.0078 | 18.7442
19 | 1.4527 | 0.10309 | -0.0187 | 14.0916
19.5 | 1.3652 | 0.12636 | -0.0309 | 10.8041
20 | 1.2773 | 0.1517 | -0.045 | 8.4199

## 85. Re 6M Mach 0.25 (1)
BIGFOIL.COM POLAR EXPORT
AV-1.7-8
AV-1.7-8 |  |  |  | Cl Max: | 1.017 | at alpha= | 10 | deg
JavaFoil+Calcfoil stall+Eppler ext transition |  |  |  | L/D Max: | 101.835 | at alpha= | 7 | deg
Re: | 6000000 |  |  | Cd Min: | 0.00545 | at alpha= | 2.5 | deg
Mach: | 0.25 |  |  | Cl=0 at alpha= | 0.0083333 | deg
|  |  |  | @ Cl=0.1, Cd= | 0.0056662
|  |  |  | @ Cl=0.4, Cd= | 0.00577
|  |  |  | @ Cl=0.6, Cd= | 0.09796
alpha (deg) | Cl | Cd | Cm | Cl/Cd
-10.5 | -0.06 | 0.0664 | 0.013 | -0.9
-10 | -0.117 | 0.06101 | 0.013 | -1.92
-9.5 | -0.19 | 0.05931 | 0.013 | -3.2
-9 | -0.244 | 0.05592 | 0.013 | -4.371
-8.5 | -0.293 | 0.05066 | 0.014 | -5.782
-8 | -0.333 | 0.04888 | 0.013 | -6.809
-7.5 | -0.366 | 0.04617 | 0.013 | -7.931
-7 | -0.391 | 0.04382 | 0.013 | -8.926
-6.5 | -0.406 | 0.04211 | 0.013 | -9.652
-6 | -0.414 | 0.03948 | 0.013 | -10.482
-5.5 | -0.508 | 0.00867 | 0.025 | -58.658
-5 | -0.493 | 0.00851 | 0.025 | -57.963
-4.5 | -0.468 | 0.00839 | 0.025 | -55.848
-4 | -0.434 | 0.00821 | 0.025 | -52.893
-3.5 | -0.393 | 0.00804 | 0.025 | -48.863
-3 | -0.345 | 0.00792 | 0.025 | -43.619
-2.5 | -0.293 | 0.00781 | 0.025 | -37.539
-2 | -0.238 | 0.00769 | 0.025 | -30.933
-1.5 | -0.18 | 0.00758 | 0.025 | -23.78
-1 | -0.121 | 0.00754 | 0.025 | -16.091
-0.5 | -0.061 | 0.00754 | 0.025 | -8.139
0 | -0.001 | 0.00639 | 0.025 | -0.184
0.5 | 0.059 | 0.00572 | 0.025 | 10.356
1 | 0.12 | 0.00564 | 0.025 | 21.19
1.5 | 0.18 | 0.00563 | 0.024 | 31.936
2 | 0.24 | 0.00549 | 0.024 | 43.754
2.5 | 0.3 | 0.00545 | 0.024 | 55.136
3 | 0.36 | 0.00565 | 0.024 | 63.759
3.5 | 0.42 | 0.00583 | 0.024 | 72.063
4 | 0.48 | 0.00601 | 0.024 | 79.792
4.5 | 0.539 | 0.00602 | 0.024 | 89.534
5 | 0.598 | 0.00642 | 0.024 | 93.179
5.5 | 0.656 | 0.00681 | 0.023 | 96.302
6 | 0.714 | 0.00722 | 0.023 | 98.776
6.5 | 0.77 | 0.00763 | 0.023 | 100.885
7 | 0.825 | 0.0081 | 0.023 | 101.835
7.5 | 0.879 | 0.00866 | 0.023 | 101.516
8 | 0.929 | 0.00927 | 0.022 | 100.225
8.5 | 0.972 | 0.00993 | 0.022 | 97.868
9 | 1.008 | 0.01182 | 0.022 | 85.262
9.5 | 1.016 | 0.01167 | 0.021 | 87.101
10 | 1.017 | 0.0137 | 0.021 | 74.223
10.5 | 1.006 | 0.0163 | 0.02 | 61.724
11 | 0.982 | 0.01998 | 0.019 | 49.129
11.5 | 0.944 | 0.02503 | 0.019 | 37.71
12 | 0.892 | 0.0325 | 0.018 | 27.432
12.5 | 0.829 | 0.04148 | 0.017 | 19.991
13 | 0.758 | 0.05251 | 0.016 | 14.431
13.5 | 0.681 | 0.06418 | 0.015 | 10.614
14 | 0.6 | 0.07642 | 0.014 | 7.856
14.5 | 0.518 | 0.08692 | 0.013 | 5.959
15 | 0.432 | 0.09796 | 0.012 | 4.406

## 86. Re 6M Mach 0.25 (2)
BIGFOIL.COM POLAR EXPORT
AV-1.7-8
AV-1.7-8 |  |  |  | Cl Max: | 1.5883 | at alpha= | 14 | deg
XFOIL ncrit=9 |  |  |  | L/D Max: | 129.126 | at alpha= | 7.5 | deg
Re: | 6000000 |  |  | Cd Min: | 0.28001 | at alpha= | -20 | deg
Mach: | 0.25 |  |  | Cl=0 at alpha= | -0.24399 | deg
|  |  |  | @ Cl=0.1, Cd= | 0.0052932
|  |  |  | @ Cl=0.4, Cd= | 0.0043143
|  |  |  | @ Cl=0.6, Cd= | 0.0051183
alpha (deg) | Cl | Cd | Cm | Cl/Cd
-20 | -0.9743 | 0.28001 | 0.1405 | -3.4795
-19.5 | -0.9562 | 0.27305 | 0.136 | -3.5019
-19 | -0.9377 | 0.26586 | 0.1314 | -3.527
-18.5 | -0.9193 | 0.25867 | 0.1269 | -3.5539
-18 | -0.903 | 0.2504 | 0.1222 | -3.6062
-17.5 | -0.8848 | 0.24383 | 0.118 | -3.6288
-17 | -0.8669 | 0.23711 | 0.114 | -3.6561
-16.5 | -0.8489 | 0.2301 | 0.1099 | -3.6893
-16 | -0.8315 | 0.22308 | 0.106 | -3.7274
-15.5 | -0.8136 | 0.21544 | 0.1022 | -3.7765
-15 | -0.7966 | 0.20734 | 0.0981 | -3.842
-14.5 | -0.7805 | 0.19969 | 0.0944 | -3.9086
-14 | -0.7653 | 0.19201 | 0.0907 | -3.9857
-13.5 | -0.7511 | 0.1843 | 0.0872 | -4.0754
-13 | -0.7374 | 0.17642 | 0.0838 | -4.1798
-12.5 | -0.7251 | 0.16843 | 0.0804 | -4.3051
-12 | -0.7139 | 0.16037 | 0.0772 | -4.4516
-11.5 | -0.7037 | 0.15214 | 0.0739 | -4.6253
-11 | -0.695 | 0.14379 | 0.0707 | -4.8334
-10.5 | -0.6874 | 0.13532 | 0.0675 | -5.0798
-10 | -0.6812 | 0.12667 | 0.0641 | -5.3778
-9.5 | -0.6865 | 0.11558 | 0.0595 | -5.9396
-9 | -0.6938 | 0.10556 | 0.0558 | -6.5726
-8.5 | -0.7199 | 0.09004 | 0.0472 | -7.9953
-8 | -0.7322 | 0.07717 | 0.0337 | -9.4881
-7 | -0.783 | 0.01543 | 0.0115 | -50.7453
-6.5 | -0.7318 | 0.01212 | 0.0132 | -60.3795
-6 | -0.6762 | 0.01024 | 0.0146 | -66.0352
-5.5 | -0.6192 | 0.00896 | 0.0158 | -69.1071
-5 | -0.5612 | 0.00806 | 0.0168 | -69.6278
-4.5 | -0.5025 | 0.00744 | 0.0177 | -67.5403
-4 | -0.4434 | 0.00703 | 0.0183 | -63.0725
-3.5 | -0.3841 | 0.00671 | 0.0188 | -57.2429
-3 | -0.3251 | 0.00644 | 0.0193 | -50.4814
-2.5 | -0.2661 | 0.00626 | 0.0196 | -42.508
-2 | -0.2067 | 0.00614 | 0.0198 | -33.6645
-1.5 | -0.1475 | 0.00606 | 0.02 | -24.3399
-1 | -0.0884 | 0.00598 | 0.0202 | -14.7826
-0.5 | -0.0298 | 0.0058 | 0.0203 | -5.1379
0 | 0.0284 | 0.00557 | 0.0205 | 5.0987
0.5 | 0.0866 | 0.00541 | 0.0206 | 16.0074
1 | 0.1428 | 0.00492 | 0.0209 | 29.0244
1.5 | 0.1964 | 0.00431 | 0.0217 | 45.5684
2 | 0.2509 | 0.00406 | 0.0227 | 61.798
2.5 | 0.3061 | 0.00404 | 0.0236 | 75.7673
3.5 | 0.4533 | 0.00447 | 0.0171 | 101.4094
4 | 0.5268 | 0.00475 | 0.0138 | 110.9053
4.5 | 0.59 | 0.00506 | 0.0129 | 116.6008
5 | 0.6466 | 0.00539 | 0.0134 | 119.9629
5.5 | 0.7034 | 0.00571 | 0.014 | 123.1874
6 | 0.7603 | 0.00603 | 0.0145 | 126.0862
6.5 | 0.8173 | 0.00637 | 0.0151 | 128.3046
7 | 0.8741 | 0.00677 | 0.0157 | 129.1137
7.5 | 0.931 | 0.00721 | 0.0164 | 129.1262
8 | 0.9879 | 0.00769 | 0.017 | 128.4655
8.5 | 1.0447 | 0.00823 | 0.0177 | 126.938
9 | 1.1016 | 0.00875 | 0.0184 | 125.8971
9.5 | 1.158 | 0.00942 | 0.0192 | 122.9299
10 | 1.2136 | 0.01028 | 0.02 | 118.0545
10.5 | 1.2684 | 0.01132 | 0.0209 | 112.0495
11 | 1.3223 | 0.01256 | 0.0218 | 105.2787
11.5 | 1.3759 | 0.01379 | 0.0227 | 99.7752
12 | 1.4289 | 0.01505 | 0.0236 | 94.9435
12.5 | 1.4785 | 0.01674 | 0.0247 | 88.3214
13 | 1.5237 | 0.01885 | 0.0259 | 80.8329
13.5 | 1.5636 | 0.02131 | 0.0271 | 73.374
14 | 1.5883 | 0.02489 | 0.0278 | 63.8128
14.5 | 1.5829 | 0.03158 | 0.0247 | 50.1235
15 | 1.5626 | 0.04185 | 0.0179 | 37.3381
15.5 | 1.5231 | 0.05499 | 0.0099 | 27.6978
16 | 1.4687 | 0.07025 | 0.0014 | 20.9068
16.5 | 1.4052 | 0.08714 | -0.0076 | 16.1258
17 | 1.3371 | 0.10557 | -0.0174 | 12.6655
17.5 | 1.2709 | 0.12469 | -0.0277 | 10.1925
18 | 1.2074 | 0.14467 | -0.0389 | 8.3459
18.5 | 1.1554 | 0.16423 | -0.0504 | 7.0353
19 | 1.113 | 0.18348 | -0.0622 | 6.0661

## 87. Re 6M Mach 0.50 (1)
BIGFOIL.COM POLAR EXPORT
AV-1.7-8
AV-1.7-8 |  |  |  | Cl Max: | 1.079 | at alpha= | 20 | deg
JavaFoil+Calcfoil stall+Eppler ext transition |  |  |  | L/D Max: | 94.779 | at alpha= | 6 | deg
Re: | 6000000 |  |  | Cd Min: | 0.00569 | at alpha= | 2 | deg
Mach: | 0.5 |  |  | Cl=0 at alpha= | 0.0074627 | deg
|  |  |  | @ Cl=0.1, Cd= | 0.00588
|  |  |  | @ Cl=0.4, Cd= | 0.0060231
|  |  |  | @ Cl=0.6, Cd= | 0.080466
alpha (deg) | Cl | Cd | Cm | Cl/Cd
-20 | -1.063 | 0.1545 | 0.014 | -6.881
-19.5 | -1.038 | 0.1509 | 0.014 | -6.876
-19 | -1.016 | 0.14783 | 0.014 | -6.873
-18.5 | -0.989 | 0.14077 | 0.014 | -7.023
-18 | -0.962 | 0.13586 | 0.014 | -7.078
-17.5 | -0.934 | 0.13246 | 0.014 | -7.053
-17 | -0.907 | 0.12836 | 0.014 | -7.068
-16.5 | -0.881 | 0.12347 | 0.014 | -7.139
-16 | -0.855 | 0.11771 | 0.014 | -7.267
-15.5 | -0.829 | 0.11653 | 0.014 | -7.117
-15 | -0.805 | 0.11219 | 0.014 | -7.172
-14.5 | -0.775 | 0.12081 | 0.013 | -6.413
-14 | -0.749 | 0.1019 | 0.014 | -7.354
-13.5 | -0.723 | 0.09914 | 0.014 | -7.293
-13 | -0.697 | 0.093 | 0.014 | -7.494
-12.5 | -0.671 | 0.08962 | 0.014 | -7.485
-12 | -0.645 | 0.08664 | 0.014 | -7.44
-11.5 | -0.618 | 0.08356 | 0.014 | -7.395
-11 | -0.592 | 0.07461 | 0.014 | -7.936
-10.5 | -0.567 | 0.06677 | 0.015 | -8.496
-10 | -0.542 | 0.06079 | 0.016 | -8.922
-9.5 | -0.522 | 0.05255 | 0.018 | -9.927
-9 | -0.485 | 0.06828 | 0.013 | -7.096
-8.5 | -0.458 | 0.05729 | 0.013 | -7.992
-8 | -0.434 | 0.04995 | 0.015 | -8.683
-7.5 | -0.424 | 0.03499 | 0.021 | -12.124
-7 | -0.379 | 0.04616 | 0.014 | -8.213
-6.5 | -0.352 | 0.04369 | 0.014 | -8.048
-6 | -0.326 | 0.03963 | 0.015 | -8.239
-5.5 | -0.369 | 0.00924 | 0.028 | -39.963
-5 | -0.336 | 0.00911 | 0.028 | -36.867
-4.5 | -0.303 | 0.00891 | 0.028 | -33.968
-4 | -0.217 | 0.03401 | 0.013 | -6.374
-3.5 | -0.31 | 0.0084 | 0.028 | -36.912
-3 | -0.353 | 0.00844 | 0.028 | -41.768
-2.5 | -0.316 | 0.00826 | 0.028 | -38.221
-2 | -0.262 | 0.00807 | 0.028 | -32.453
-1.5 | -0.2 | 0.00791 | 0.028 | -25.33
-1 | -0.135 | 0.0078 | 0.028 | -17.335
-0.5 | -0.069 | 0.00781 | 0.028 | -8.781
0 | -0.001 | 0.00707 | 0.028 | -0.186
0.5 | 0.066 | 0.00591 | 0.028 | 11.204
1 | 0.134 | 0.00585 | 0.028 | 22.836
1.5 | 0.201 | 0.00589 | 0.027 | 34.126
2 | 0.268 | 0.00569 | 0.027 | 47.164
2.5 | 0.335 | 0.0058 | 0.027 | 57.875
3 | 0.402 | 0.00603 | 0.027 | 66.707
3.5 | 0.469 | 0.00627 | 0.027 | 74.78
4 | 0.535 | 0.00653 | 0.027 | 81.908
4.5 | 0.601 | 0.00671 | 0.026 | 89.605
5 | 0.666 | 0.00725 | 0.026 | 91.827
5.5 | 0.729 | 0.00778 | 0.026 | 93.769
6 | 0.791 | 0.00835 | 0.026 | 94.779
6.5 | 0.85 | 0.00902 | 0.026 | 94.277
7 | 0.906 | 0.00993 | 0.025 | 91.249
7.5 | 0.956 | 0.01103 | 0.025 | 86.632
8 | 0.974 | 0.01069 | 0.024 | 91.148
8.5 | 0.933 | 0.01796 | 0.023 | 51.972
9 | 0.781 | 0.02689 | 0.022 | 29.027
9.5 | 0.543 | 0.04749 | 0.019 | 11.44
10 | 0.543 | 0.07131 | 0.013 | 7.618
10.5 | 0.595 | 0.0544 | 0.018 | 10.935
11 | 0.595 | 0.08075 | 0.012 | 7.369
11.5 | 0.623 | 0.07916 | 0.013 | 7.876
12 | 0.649 | 0.0883 | 0.012 | 7.348
12.5 | 0.677 | 0.09484 | 0.013 | 7.14
13 | 0.701 | 0.09712 | 0.012 | 7.217
13.5 | 0.73 | 0.10059 | 0.012 | 7.257
14 | 0.76 | 0.10506 | 0.013 | 7.234
14.5 | 0.782 | 0.10941 | 0.012 | 7.15
15 | 0.809 | 0.11115 | 0.012 | 7.279
15.5 | 0.839 | 0.1165 | 0.012 | 7.203
16 | 0.87 | 0.11892 | 0.012 | 7.319
16.5 | 0.893 | 0.13413 | 0.012 | 6.656
17 | 0.917 | 0.12794 | 0.011 | 7.166
17.5 | 0.945 | 0.13229 | 0.011 | 7.146
18 | 0.977 | 0.13466 | 0.012 | 7.255
18.5 | 1.007 | 0.13881 | 0.012 | 7.257
19 | 1.024 | 0.14673 | 0.011 | 6.982
19.5 | 1.051 | 0.14902 | 0.01 | 7.051
20 | 1.079 | 0.15223 | 0.01 | 7.089

## 88. Re 6M Mach 0.50 (2)
BIGFOIL.COM POLAR EXPORT
AV-1.7-8
AV-1.7-8 |  |  |  | Cl Max: | 1.3757 | at alpha= | 9.5 | deg
XFOIL ncrit=9 |  |  |  | L/D Max: | 132.26 | at alpha= | 6.5 | deg
Re: | 6000000 |  |  | Cd Min: | 0.06743 | at alpha= | 11.5 | deg
Mach: | 0.5 |  |  | Cl=0 at alpha= | -99 | deg
|  |  |  | @ Cl=0.1, Cd= | 0.0055743
|  |  |  | @ Cl=0.4, Cd= | 0.0043479
|  |  |  | @ Cl=0.6, Cd= | 0.0051075
alpha (deg) | Cl | Cd | Cm | Cl/Cd
0 | 0.0385 | 0.00575 | 0.0221 | 6.6957
0.5 | 0.105 | 0.00556 | 0.0224 | 18.8849
1 | 0.1694 | 0.00513 | 0.0229 | 33.0214
1.5 | 0.2297 | 0.00445 | 0.024 | 51.618
2 | 0.2914 | 0.00421 | 0.0254 | 69.2162
2.5 | 0.3553 | 0.00423 | 0.0267 | 83.9953
3 | 0.4387 | 0.00445 | 0.0237 | 98.5843
3.5 | 0.5291 | 0.00479 | 0.0194 | 110.4593
4 | 0.6095 | 0.00515 | 0.0174 | 118.3495
4.5 | 0.688 | 0.00556 | 0.0162 | 123.741
5 | 0.7582 | 0.00598 | 0.0169 | 126.7893
5.5 | 0.8262 | 0.00637 | 0.0185 | 129.7017
6 | 0.8953 | 0.00682 | 0.0203 | 131.2757
6.5 | 0.9655 | 0.0073 | 0.0223 | 132.2603
7 | 1.0365 | 0.00789 | 0.0246 | 131.3688
7.5 | 1.1087 | 0.00854 | 0.0272 | 129.8244
8 | 1.182 | 0.00932 | 0.0301 | 126.824
8.5 | 1.2568 | 0.01013 | 0.0335 | 124.0671
9 | 1.3302 | 0.01173 | 0.0377 | 113.4015
9.5 | 1.3757 | 0.01726 | 0.0428 | 79.7045
10 | 1.3575 | 0.02764 | 0.0374 | 49.1136
10.5 | 1.3219 | 0.04088 | 0.0256 | 32.3361
11 | 1.279 | 0.05422 | 0.0165 | 23.5891
11.5 | 1.2331 | 0.06743 | 0.0085 | 18.2871

## 89. Re 7M Mach 0.00 (1)
BIGFOIL.COM POLAR EXPORT
AV-1.7-8
AV-1.7-8 |  |  |  | Cl Max: | 1.051 | at alpha= | 10 | deg
JavaFoil+Calcfoil stall+Eppler ext transition |  |  |  | L/D Max: | 106.273 | at alpha= | 7.5 | deg
Re: | 7000000 |  |  | Cd Min: | 0.00556 | at alpha= | 2.5 | deg
Mach: | 0 |  |  | Cl=0 at alpha= | 0.0086207 | deg
|  |  |  | @ Cl=0.1, Cd= | 0.0057097
|  |  |  | @ Cl=0.4, Cd= | 0.0057095
|  |  |  | @ Cl=0.6, Cd= | 0.0062616
alpha (deg) | Cl | Cd | Cm | Cl/Cd
-12 | -0.363 | 0.07356 | 0.013 | -4.929
-11.5 | -0.381 | 0.06944 | 0.013 | -5.482
-11 | -0.399 | 0.06532 | 0.013 | -6.103
-10.5 | -0.416 | 0.06163 | 0.013 | -6.746
-10 | -0.432 | 0.05829 | 0.013 | -7.406
-9.5 | -0.446 | 0.05488 | 0.014 | -8.131
-9 | -0.458 | 0.05207 | 0.014 | -8.8
-8.5 | -0.472 | 0.04639 | 0.015 | -10.167
-8 | -0.475 | 0.04551 | 0.014 | -10.441
-7.5 | -0.483 | 0.03946 | 0.016 | -12.243
-7 | -0.582 | 0.00879 | 0.024 | -66.178
-6.5 | -0.572 | 0.00864 | 0.024 | -66.215
-6 | -0.557 | 0.0085 | 0.024 | -65.503
-5.5 | -0.534 | 0.00835 | 0.024 | -64.009
-5 | -0.506 | 0.00821 | 0.024 | -61.56
-4.5 | -0.471 | 0.00807 | 0.024 | -58.374
-4 | -0.431 | 0.0079 | 0.024 | -54.543
-3.5 | -0.386 | 0.00776 | 0.024 | -49.772
-3 | -0.337 | 0.00768 | 0.024 | -43.939
-2.5 | -0.285 | 0.00757 | 0.024 | -37.677
-2 | -0.231 | 0.00742 | 0.024 | -31.146
-1.5 | -0.175 | 0.00739 | 0.024 | -23.652
-1 | -0.118 | 0.00734 | 0.024 | -16.003
-0.5 | -0.059 | 0.00735 | 0.024 | -8.085
0 | -0.001 | 0.00665 | 0.024 | -0.172
0.5 | 0.057 | 0.00587 | 0.024 | 9.772
1 | 0.116 | 0.00565 | 0.024 | 20.487
1.5 | 0.174 | 0.00565 | 0.024 | 30.845
2 | 0.233 | 0.00566 | 0.024 | 41.068
2.5 | 0.291 | 0.00556 | 0.023 | 52.285
3 | 0.349 | 0.00556 | 0.023 | 62.795
3.5 | 0.407 | 0.00573 | 0.023 | 70.996
4 | 0.465 | 0.00588 | 0.023 | 79.045
4.5 | 0.522 | 0.00611 | 0.023 | 85.543
5 | 0.579 | 0.00614 | 0.023 | 94.438
5.5 | 0.636 | 0.00647 | 0.023 | 98.289
6 | 0.692 | 0.00684 | 0.022 | 101.202
6.5 | 0.747 | 0.00719 | 0.022 | 103.911
7 | 0.802 | 0.00759 | 0.022 | 105.63
7.5 | 0.854 | 0.00804 | 0.022 | 106.273
8 | 0.905 | 0.00854 | 0.022 | 105.952
8.5 | 0.95 | 0.00913 | 0.021 | 104.105
9 | 0.99 | 0.00968 | 0.021 | 102.256
9.5 | 1.023 | 0.01127 | 0.021 | 90.799
10 | 1.051 | 0.01213 | 0.021 | 86.608
10.5 | 1.049 | 0.01163 | 0.02 | 90.163
11 | 1.048 | 0.01421 | 0.019 | 73.773
11.5 | 1.04 | 0.01665 | 0.019 | 62.502
12 | 1.022 | 0.02058 | 0.018 | 49.669
12.5 | 1 | 0.02472 | 0.018 | 40.468
13 | 0.97 | 0.03086 | 0.017 | 31.424
13.5 | 0.935 | 0.03829 | 0.016 | 24.404
14 | 0.897 | 0.04666 | 0.016 | 19.214
14.5 | 0.858 | 0.05514 | 0.015 | 15.554
15 | 0.816 | 0.0652 | 0.014 | 12.52

## 90. Re 7M Mach 0.00 (2)
BIGFOIL.COM POLAR EXPORT
AV-1.7-8
AV-1.7-8 |  |  |  | Cl Max: | 1.7248 | at alpha= | 17 | deg
XFOIL ncrit=9 |  |  |  | L/D Max: | 133.037 | at alpha= | 8 | deg
Re: | 7000000 |  |  | Cd Min: | 0.12044 | at alpha= | 20 | deg
Mach: | 0 |  |  | Cl=0 at alpha= | -0.22841 | deg
|  |  |  | @ Cl=0.1, Cd= | 0.0052208
|  |  |  | @ Cl=0.4, Cd= | 0.0041979
|  |  |  | @ Cl=0.6, Cd= | 0.0050275
alpha (deg) | Cl | Cd | Cm | Cl/Cd
-13 | -1.2964 | 0.03455 | 0.0045 | -37.5224
-12.5 | -1.2596 | 0.03213 | 0.0056 | -39.2032
-12 | -1.2257 | 0.02864 | 0.0067 | -42.7968
-11.5 | -1.1864 | 0.02588 | 0.0078 | -45.8423
-11 | -1.1408 | 0.02425 | 0.0086 | -47.0433
-10.5 | -1.0944 | 0.02258 | 0.0095 | -48.4677
-10 | -1.0468 | 0.02098 | 0.0102 | -49.8951
-9.5 | -0.9982 | 0.01943 | 0.0109 | -51.3742
-9 | -0.9516 | 0.01886 | 0.0126 | -50.456
-8.5 | -0.9164 | 0.01293 | 0.015 | -70.8739
-8 | -0.866 | 0.01124 | 0.0159 | -77.0463
-7.5 | -0.8134 | 0.01011 | 0.0166 | -80.455
-7 | -0.7597 | 0.00925 | 0.0172 | -82.1297
-6.5 | -0.7053 | 0.00857 | 0.0177 | -82.2987
-6 | -0.6503 | 0.00801 | 0.0181 | -81.186
-5.5 | -0.5949 | 0.00754 | 0.0185 | -78.8992
-5 | -0.5391 | 0.00716 | 0.0188 | -75.2933
-4.5 | -0.4831 | 0.00685 | 0.019 | -70.5255
-4 | -0.4267 | 0.00659 | 0.0192 | -64.7496
-3.5 | -0.37 | 0.0064 | 0.0194 | -57.8125
-3 | -0.3139 | 0.00621 | 0.0196 | -50.5475
-2.5 | -0.2573 | 0.00606 | 0.0197 | -42.4587
-2 | -0.2005 | 0.00596 | 0.0198 | -33.6409
-1.5 | -0.1436 | 0.0059 | 0.0199 | -24.339
-1 | -0.0869 | 0.00583 | 0.0199 | -14.9057
-0.5 | -0.0305 | 0.00566 | 0.02 | -5.3887
0.5 | 0.0818 | 0.00533 | 0.0202 | 15.3471
1 | 0.1368 | 0.005 | 0.0203 | 27.36
1.5 | 0.1895 | 0.00443 | 0.0208 | 42.7765
2 | 0.2431 | 0.00419 | 0.0213 | 58.0191
2.5 | 0.2963 | 0.00405 | 0.0221 | 73.1605
3 | 0.3495 | 0.00405 | 0.0229 | 86.2963
3.5 | 0.4246 | 0.00427 | 0.0187 | 99.4379
4 | 0.4976 | 0.00453 | 0.0148 | 109.8455
4.5 | 0.5632 | 0.00483 | 0.0126 | 116.6046
5 | 0.6191 | 0.00513 | 0.0126 | 120.6823
5.5 | 0.6731 | 0.00542 | 0.0129 | 124.1882
6 | 0.7271 | 0.00571 | 0.0133 | 127.338
6.5 | 0.7811 | 0.00602 | 0.0136 | 129.7508
7 | 0.8348 | 0.00634 | 0.0139 | 131.6719
7.5 | 0.8884 | 0.00668 | 0.0142 | 132.994
8 | 0.9419 | 0.00708 | 0.0145 | 133.0367
8.5 | 0.995 | 0.00756 | 0.0148 | 131.6138
9 | 1.048 | 0.00805 | 0.015 | 130.1863
9.5 | 1.1006 | 0.00855 | 0.0152 | 128.7251
10 | 1.1531 | 0.00907 | 0.0155 | 127.1334
10.5 | 1.2044 | 0.00983 | 0.0157 | 122.5229
11 | 1.2555 | 0.01058 | 0.0159 | 118.6673
11.5 | 1.306 | 0.01146 | 0.0161 | 113.9616
12 | 1.3559 | 0.01237 | 0.0163 | 109.612
12.5 | 1.405 | 0.01335 | 0.0165 | 105.2434
13 | 1.4538 | 0.01427 | 0.0166 | 101.8781
13.5 | 1.5009 | 0.01537 | 0.0169 | 97.6513
14 | 1.5461 | 0.01665 | 0.0172 | 92.8589
14.5 | 1.5904 | 0.01789 | 0.0175 | 88.8988
15 | 1.6329 | 0.0192 | 0.0178 | 85.0469
15.5 | 1.6717 | 0.02077 | 0.0183 | 80.4863
16 | 1.7045 | 0.02273 | 0.0189 | 74.989
16.5 | 1.7208 | 0.02564 | 0.0196 | 67.1139
17 | 1.7248 | 0.03051 | 0.0179 | 56.5323
17.5 | 1.7198 | 0.03749 | 0.0143 | 45.8736
18 | 1.6976 | 0.04725 | 0.0091 | 35.928
18.5 | 1.6564 | 0.06001 | 0.0025 | 27.6021
19 | 1.5933 | 0.07654 | -0.0058 | 20.8166
19.5 | 1.5142 | 0.09681 | -0.0161 | 15.6409
20 | 1.4222 | 0.12044 | -0.0282 | 11.8084

## 91. Re 7M Mach 0.10 (1)
BIGFOIL.COM POLAR EXPORT
AV-1.7-8
AV-1.7-8 |  |  |  | Cl Max: | 1.051 | at alpha= | 10 | deg
JavaFoil+Calcfoil stall+Eppler ext transition |  |  |  | L/D Max: | 105.98 | at alpha= | 7.5 | deg
Re: | 7000000 |  |  | Cd Min: | 0.00557 | at alpha= | 2.5 | deg
Mach: | 0.1 |  |  | Cl=0 at alpha= | 0.0084746 | deg
|  |  |  | @ Cl=0.1, Cd= | 0.0057279
|  |  |  | @ Cl=0.4, Cd= | 0.0057136
|  |  |  | @ Cl=0.6, Cd= | 0.0062842
alpha (deg) | Cl | Cd | Cm | Cl/Cd
-12 | -0.324 | 0.07445 | 0.013 | -4.351
-11.5 | -0.344 | 0.07018 | 0.013 | -4.908
-11 | -0.365 | 0.06613 | 0.013 | -5.518
-10.5 | -0.385 | 0.06207 | 0.013 | -6.204
-10 | -0.403 | 0.05973 | 0.013 | -6.753
-9.5 | -0.422 | 0.05534 | 0.014 | -7.624
-9 | -0.438 | 0.05218 | 0.014 | -8.388
-8.5 | -0.455 | 0.04624 | 0.015 | -9.832
-8 | -0.461 | 0.04594 | 0.014 | -10.028
-7.5 | -0.468 | 0.04218 | 0.015 | -11.088
-7 | -0.572 | 0.00878 | 0.024 | -65.062
-6.5 | -0.565 | 0.00866 | 0.024 | -65.294
-6 | -0.552 | 0.00854 | 0.024 | -64.651
-5.5 | -0.532 | 0.00839 | 0.024 | -63.421
-5 | -0.505 | 0.00824 | 0.024 | -61.284
-4.5 | -0.471 | 0.00808 | 0.024 | -58.306
-4 | -0.432 | 0.00793 | 0.024 | -54.451
-3.5 | -0.387 | 0.00777 | 0.024 | -49.876
-3 | -0.339 | 0.0077 | 0.024 | -43.991
-2.5 | -0.287 | 0.00759 | 0.024 | -37.789
-2 | -0.232 | 0.00743 | 0.024 | -31.225
-1.5 | -0.176 | 0.0074 | 0.024 | -23.724
-1 | -0.118 | 0.00736 | 0.024 | -16.055
-0.5 | -0.06 | 0.00736 | 0.024 | -8.119
0 | -0.001 | 0.00666 | 0.024 | -0.172
0.5 | 0.058 | 0.00588 | 0.024 | 9.808
1 | 0.116 | 0.00567 | 0.024 | 20.516
1.5 | 0.175 | 0.00566 | 0.024 | 30.958
2 | 0.234 | 0.00567 | 0.024 | 41.23
2.5 | 0.292 | 0.00557 | 0.024 | 52.456
3 | 0.351 | 0.00557 | 0.023 | 62.963
3.5 | 0.409 | 0.00574 | 0.023 | 71.22
4 | 0.467 | 0.0059 | 0.023 | 79.212
4.5 | 0.525 | 0.00612 | 0.023 | 85.725
5 | 0.582 | 0.00618 | 0.023 | 94.264
5.5 | 0.639 | 0.00651 | 0.023 | 98.139
6 | 0.695 | 0.00688 | 0.023 | 101.106
6.5 | 0.751 | 0.00722 | 0.022 | 103.976
7 | 0.805 | 0.00763 | 0.022 | 105.514
7.5 | 0.858 | 0.0081 | 0.022 | 105.98
8 | 0.908 | 0.00861 | 0.022 | 105.466
8.5 | 0.954 | 0.0092 | 0.022 | 103.664
9 | 0.993 | 0.00979 | 0.021 | 101.376
9.5 | 1.026 | 0.01141 | 0.021 | 89.877
10 | 1.051 | 0.01246 | 0.021 | 84.364
10.5 | 1.045 | 0.01274 | 0.02 | 81.971
11 | 1.042 | 0.01469 | 0.019 | 70.901
11.5 | 1.031 | 0.01739 | 0.019 | 59.266
12 | 1.008 | 0.02172 | 0.018 | 46.418
12.5 | 0.981 | 0.02647 | 0.018 | 37.084
13 | 0.946 | 0.03314 | 0.017 | 28.559
13.5 | 0.907 | 0.04118 | 0.016 | 22.015
14 | 0.865 | 0.04971 | 0.015 | 17.397
14.5 | 0.821 | 0.05926 | 0.015 | 13.848
15 | 0.776 | 0.06909 | 0.014 | 11.234

## 92. Re 7M Mach 0.10 (2)
BIGFOIL.COM POLAR EXPORT
AV-1.7-8
AV-1.7-8 |  |  |  | Cl Max: | 1.7059 | at alpha= | 16.5 | deg
XFOIL ncrit=9 |  |  |  | L/D Max: | 132.899 | at alpha= | 8 | deg
Re: | 7000000 |  |  | Cd Min: | 0.14097 | at alpha= | 20 | deg
Mach: | 0.1 |  |  | Cl=0 at alpha= | -0.23009 | deg
|  |  |  | @ Cl=0.1, Cd= | 0.0052256
|  |  |  | @ Cl=0.4, Cd= | 0.0042066
|  |  |  | @ Cl=0.6, Cd= | 0.0050263
alpha (deg) | Cl | Cd | Cm | Cl/Cd
-10.5 | -1.0861 | 0.02772 | 0.0075 | -39.1811
-10 | -1.0469 | 0.02388 | 0.0086 | -43.84
-9.5 | -1.0021 | 0.02114 | 0.0096 | -47.403
-9 | -0.9576 | 0.01982 | 0.0116 | -48.3148
-8.5 | -0.9065 | 0.01874 | 0.0124 | -48.3725
-8 | -0.8708 | 0.01221 | 0.0148 | -71.3186
-7.5 | -0.8189 | 0.01063 | 0.0158 | -77.0367
-7 | -0.765 | 0.00958 | 0.0165 | -79.8539
-6.5 | -0.7103 | 0.00878 | 0.0172 | -80.8998
-6 | -0.6549 | 0.00815 | 0.0177 | -80.3558
-5.5 | -0.599 | 0.00764 | 0.0182 | -78.4031
-5 | -0.5428 | 0.00722 | 0.0186 | -75.1801
-4.5 | -0.4862 | 0.00689 | 0.0189 | -70.566
-4 | -0.4294 | 0.00662 | 0.0191 | -64.864
-3.5 | -0.3722 | 0.00644 | 0.0193 | -57.795
-3 | -0.3157 | 0.00622 | 0.0196 | -50.7556
-2.5 | -0.2587 | 0.00607 | 0.0197 | -42.6194
-2 | -0.2016 | 0.00597 | 0.0198 | -33.7688
-1.5 | -0.1443 | 0.00591 | 0.0199 | -24.4162
-1 | -0.0872 | 0.00584 | 0.02 | -14.9315
-0.5 | -0.0305 | 0.00567 | 0.0201 | -5.3792
0 | 0.026 | 0.00546 | 0.0202 | 4.7619
0.5 | 0.0825 | 0.00533 | 0.0202 | 15.4784
1 | 0.1378 | 0.005 | 0.0204 | 27.56
1.5 | 0.1908 | 0.00443 | 0.0209 | 43.07
2 | 0.2447 | 0.00419 | 0.0215 | 58.401
2.5 | 0.2982 | 0.00406 | 0.0222 | 73.4483
3 | 0.3518 | 0.00406 | 0.0231 | 86.6502
3.5 | 0.4274 | 0.00429 | 0.0188 | 99.627
4 | 0.501 | 0.00455 | 0.0149 | 110.1099
4.5 | 0.5668 | 0.00485 | 0.0128 | 116.866
5 | 0.6233 | 0.00515 | 0.0127 | 121.0291
5.5 | 0.6778 | 0.00544 | 0.0131 | 124.5956
6 | 0.7323 | 0.00573 | 0.0135 | 127.801
6.5 | 0.7867 | 0.00605 | 0.0138 | 130.0331
7 | 0.8409 | 0.00638 | 0.0142 | 131.8025
7.5 | 0.8949 | 0.00674 | 0.0145 | 132.7745
8 | 0.9489 | 0.00714 | 0.0149 | 132.8992
8.5 | 1.0026 | 0.00763 | 0.0152 | 131.4024
9 | 1.0562 | 0.00811 | 0.0155 | 130.2343
9.5 | 1.1094 | 0.00865 | 0.0158 | 128.2543
10 | 1.1622 | 0.00923 | 0.0161 | 125.9155
10.5 | 1.2141 | 0.01001 | 0.0165 | 121.2887
11 | 1.2659 | 0.0108 | 0.0168 | 117.213
11.5 | 1.3169 | 0.01171 | 0.017 | 112.4594
12 | 1.3673 | 0.01267 | 0.0173 | 107.9163
12.5 | 1.417 | 0.01368 | 0.0176 | 103.5819
13 | 1.466 | 0.01473 | 0.0179 | 99.5248
13.5 | 1.5129 | 0.01599 | 0.0183 | 94.6154
14 | 1.5587 | 0.01726 | 0.0187 | 90.3071
14.5 | 1.603 | 0.01859 | 0.0192 | 86.2292
15 | 1.6438 | 0.02018 | 0.0197 | 81.4569
15.5 | 1.6789 | 0.02215 | 0.0204 | 75.7968
16 | 1.7012 | 0.02485 | 0.0212 | 68.4588
16.5 | 1.7059 | 0.02949 | 0.02 | 57.8467
17 | 1.7021 | 0.03638 | 0.0163 | 46.7867
17.5 | 1.682 | 0.04595 | 0.011 | 36.605
18 | 1.6399 | 0.05893 | 0.0041 | 27.8279
18.5 | 1.5775 | 0.07525 | -0.0042 | 20.9635
19 | 1.5007 | 0.09495 | -0.0143 | 15.8052
19.5 | 1.4119 | 0.11779 | -0.0261 | 11.9866
20 | 1.3296 | 0.14097 | -0.0387 | 9.4318

## 93. Re 7M Mach 0.25 (1)
BIGFOIL.COM POLAR EXPORT
AV-1.7-8
AV-1.7-8 |  |  |  | Cl Max: | 1.02 | at alpha= | 9.5 | deg
JavaFoil+Calcfoil stall+Eppler ext transition |  |  |  | L/D Max: | 104.192 | at alpha= | 7 | deg
Re: | 7000000 |  |  | Cd Min: | 0.00565 | at alpha= | 2.5 | deg
Mach: | 0.25 |  |  | Cl=0 at alpha= | 0.0083333 | deg
|  |  |  | @ Cl=0.1, Cd= | 0.0057854
|  |  |  | @ Cl=0.4, Cd= | 0.00577
|  |  |  | @ Cl=0.6, Cd= | 0.08409
alpha (deg) | Cl | Cd | Cm | Cl/Cd
-10.5 | -0.06 | 0.06607 | 0.013 | -0.905
-10 | -0.117 | 0.05992 | 0.014 | -1.959
-9.5 | -0.19 | 0.05748 | 0.013 | -3.313
-9 | -0.245 | 0.05424 | 0.013 | -4.521
-8.5 | -0.294 | 0.04925 | 0.015 | -5.97
-8 | -0.334 | 0.04771 | 0.014 | -6.996
-7.5 | -0.367 | 0.04492 | 0.014 | -8.18
-7 | -0.393 | 0.04243 | 0.014 | -9.259
-6.5 | -0.413 | 0.03785 | 0.016 | -10.906
-6 | -0.417 | 0.03747 | 0.015 | -11.129
-5.5 | -0.508 | 0.00854 | 0.025 | -59.512
-5 | -0.493 | 0.00838 | 0.025 | -58.872
-4.5 | -0.468 | 0.00824 | 0.025 | -56.82
-4 | -0.434 | 0.00805 | 0.025 | -53.93
-3.5 | -0.393 | 0.0079 | 0.025 | -49.706
-3 | -0.345 | 0.00781 | 0.025 | -44.191
-2.5 | -0.293 | 0.00768 | 0.025 | -38.191
-2 | -0.238 | 0.00758 | 0.025 | -31.4
-1.5 | -0.18 | 0.00745 | 0.025 | -24.199
-1 | -0.121 | 0.00741 | 0.025 | -16.368
-0.5 | -0.061 | 0.00742 | 0.025 | -8.269
0 | -0.001 | 0.00672 | 0.025 | -0.175
0.5 | 0.059 | 0.00594 | 0.025 | 9.965
1 | 0.12 | 0.00571 | 0.025 | 20.94
1.5 | 0.18 | 0.00571 | 0.024 | 31.478
2 | 0.24 | 0.00572 | 0.024 | 42.002
2.5 | 0.3 | 0.00565 | 0.024 | 53.165
3 | 0.36 | 0.00565 | 0.024 | 63.79
3.5 | 0.42 | 0.00583 | 0.024 | 72.044
4 | 0.48 | 0.00601 | 0.024 | 79.78
4.5 | 0.539 | 0.00627 | 0.024 | 86.024
5 | 0.598 | 0.00634 | 0.024 | 94.342
5.5 | 0.656 | 0.00668 | 0.023 | 98.239
6 | 0.714 | 0.00707 | 0.023 | 100.942
6.5 | 0.77 | 0.00747 | 0.023 | 103.144
7 | 0.825 | 0.00792 | 0.023 | 104.192
7.5 | 0.879 | 0.00849 | 0.023 | 103.575
8 | 0.929 | 0.00906 | 0.022 | 102.559
8.5 | 0.972 | 0.00969 | 0.022 | 100.289
9 | 1.008 | 0.01145 | 0.022 | 87.969
9.5 | 1.02 | 0.01171 | 0.021 | 87.136
10 | 1.02 | 0.01309 | 0.021 | 77.978
10.5 | 1.009 | 0.01552 | 0.02 | 65.044
11 | 0.986 | 0.01891 | 0.019 | 52.127
11.5 | 0.948 | 0.02371 | 0.019 | 39.971
12 | 0.896 | 0.03072 | 0.018 | 29.153
12.5 | 0.834 | 0.0391 | 0.017 | 21.319
13 | 0.762 | 0.04979 | 0.016 | 15.298
13.5 | 0.685 | 0.06114 | 0.015 | 11.198
14 | 0.603 | 0.07362 | 0.014 | 8.186
14.5 | 0.52 | 0.08409 | 0.013 | 6.18

## 94. Re 7M Mach 0.25 (2)
BIGFOIL.COM POLAR EXPORT
AV-1.7-8
AV-1.7-8 |  |  |  | Cl Max: | 1.6071 | at alpha= | 14.5 | deg
XFOIL ncrit=9 |  |  |  | L/D Max: | 133.369 | at alpha= | 7 | deg
Re: | 7000000 |  |  | Cd Min: | 0.24252 | at alpha= | -17.5 | deg
Mach: | 0.25 |  |  | Cl=0 at alpha= | -0.23932 | deg
|  |  |  | @ Cl=0.1, Cd= | 0.0052915
|  |  |  | @ Cl=0.4, Cd= | 0.0042027
|  |  |  | @ Cl=0.6, Cd= | 0.0050207
alpha (deg) | Cl | Cd | Cm | Cl/Cd
-17.5 | -0.8857 | 0.24252 | 0.1178 | -3.6521
-17 | -0.8679 | 0.23602 | 0.1138 | -3.6772
-16.5 | -0.85 | 0.22913 | 0.1098 | -3.7097
-16 | -0.8326 | 0.22237 | 0.1059 | -3.7442
-15.5 | -0.8154 | 0.21551 | 0.1022 | -3.7836
-15 | -0.7973 | 0.20754 | 0.0984 | -3.8417
-14.5 | -0.7811 | 0.1999 | 0.0946 | -3.9075
-14 | -0.7659 | 0.19222 | 0.091 | -3.9845
-13.5 | -0.7516 | 0.18451 | 0.0875 | -4.0735
-13 | -0.738 | 0.17664 | 0.084 | -4.178
-12.5 | -0.7257 | 0.16865 | 0.0807 | -4.303
-12 | -0.7145 | 0.16059 | 0.0774 | -4.4492
-11.5 | -0.7042 | 0.15238 | 0.0742 | -4.6213
-11 | -0.6955 | 0.14402 | 0.071 | -4.8292
-9.5 | -0.691 | 0.11618 | 0.0607 | -5.9477
-8.5 | -0.733 | 0.08721 | 0.0451 | -8.405
-8 | -0.7402 | 0.07419 | 0.0303 | -9.9771
-7.5 | -0.7295 | 0.05998 | 0.0181 | -12.1624
-7 | -0.7873 | 0.01417 | 0.0119 | -55.561
-6.5 | -0.7356 | 0.01101 | 0.0137 | -66.812
-6 | -0.6792 | 0.00947 | 0.0151 | -71.7212
-5.5 | -0.6213 | 0.00844 | 0.0162 | -73.6137
-5 | -0.5628 | 0.00771 | 0.0171 | -72.9961
-4.5 | -0.5039 | 0.00719 | 0.0179 | -70.0834
-4 | -0.4446 | 0.00681 | 0.0185 | -65.2863
-3.5 | -0.3852 | 0.00652 | 0.019 | -59.0798
-3 | -0.3259 | 0.0063 | 0.0194 | -51.7302
-2.5 | -0.2668 | 0.00613 | 0.0197 | -43.5237
-2 | -0.2074 | 0.00602 | 0.0199 | -34.4518
-1.5 | -0.1482 | 0.00594 | 0.0201 | -24.9495
-1 | -0.089 | 0.00588 | 0.0203 | -15.1361
0 | 0.028 | 0.0055 | 0.0206 | 5.0909
0.5 | 0.0864 | 0.00537 | 0.0207 | 16.0894
1 | 0.1436 | 0.00504 | 0.0209 | 28.4921
1.5 | 0.1981 | 0.00445 | 0.0215 | 44.5169
2 | 0.2537 | 0.0042 | 0.0221 | 60.4048
2.5 | 0.3089 | 0.00411 | 0.0229 | 75.1582
3 | 0.3644 | 0.00409 | 0.0238 | 89.0954
3.5 | 0.4434 | 0.00434 | 0.0193 | 102.1659
4 | 0.5196 | 0.00463 | 0.0155 | 112.2246
5 | 0.6472 | 0.00525 | 0.0133 | 123.2762
5.5 | 0.7039 | 0.00559 | 0.0139 | 125.9213
6 | 0.7609 | 0.00588 | 0.0145 | 129.4048
6.5 | 0.8179 | 0.00619 | 0.0151 | 132.1325
7 | 0.8749 | 0.00656 | 0.0157 | 133.3689
7.5 | 0.9317 | 0.007 | 0.0163 | 133.1
8 | 0.9886 | 0.00749 | 0.017 | 131.9893
8.5 | 1.0454 | 0.00804 | 0.0177 | 130.0249
9 | 1.1025 | 0.00852 | 0.0184 | 129.4014
9.5 | 1.1591 | 0.00914 | 0.0192 | 126.8162
10 | 1.2143 | 0.01007 | 0.02 | 120.5859
10.5 | 1.2694 | 0.01105 | 0.0209 | 114.8778
11 | 1.3237 | 0.0122 | 0.0218 | 108.5
11.5 | 1.378 | 0.01333 | 0.0227 | 103.3758
12 | 1.4311 | 0.01459 | 0.0237 | 98.0877
12.5 | 1.4813 | 0.01624 | 0.0248 | 91.2131
13 | 1.5302 | 0.01791 | 0.0259 | 85.4383
13.5 | 1.573 | 0.02015 | 0.0271 | 78.0645
14 | 1.6046 | 0.02324 | 0.0282 | 69.0448
14.5 | 1.6071 | 0.02865 | 0.0268 | 56.0942
15 | 1.5926 | 0.03776 | 0.021 | 42.1769
15.5 | 1.5593 | 0.04992 | 0.0134 | 31.236
16 | 1.5094 | 0.06443 | 0.0051 | 23.427
16.5 | 1.4486 | 0.0806 | -0.0035 | 17.9727
17 | 1.3821 | 0.09837 | -0.013 | 14.05
17.5 | 1.3134 | 0.11742 | -0.0232 | 11.1855
18 | 1.2478 | 0.13709 | -0.0342 | 9.102
18.5 | 1.1922 | 0.15636 | -0.0454 | 7.6247
19 | 1.1452 | 0.17565 | -0.0571 | 6.5198
19.5 | 1.1083 | 0.19477 | -0.0691 | 5.6903

## 95. Re 7M Mach 0.50 (1)
BIGFOIL.COM POLAR EXPORT
AV-1.7-8
AV-1.7-8 |  |  |  | Cl Max: | 1.081 | at alpha= | 20 | deg
JavaFoil+Calcfoil stall+Eppler ext transition |  |  |  | L/D Max: | 97.479 | at alpha= | 6 | deg
Re: | 7000000 |  |  | Cd Min: | 0.00589 | at alpha= | 2.5 | deg
Mach: | 0.5 |  |  | Cl=0 at alpha= | 0.0074627 | deg
|  |  |  | @ Cl=0.1, Cd= | 0.006225
|  |  |  | @ Cl=0.4, Cd= | 0.0060161
|  |  |  | @ Cl=0.6, Cd= | 0.077989
alpha (deg) | Cl | Cd | Cm | Cl/Cd
-20 | -1.063 | 0.15057 | 0.014 | -7.063
-19.5 | -1.038 | 0.14616 | 0.014 | -7.102
-19 | -1.017 | 0.14477 | 0.015 | -7.023
-18.5 | -0.991 | 0.13891 | 0.015 | -7.131
-18 | -0.963 | 0.13511 | 0.014 | -7.126
-17.5 | -0.935 | 0.13017 | 0.014 | -7.185
-17 | -0.908 | 0.12685 | 0.014 | -7.154
-16.5 | -0.882 | 0.1198 | 0.014 | -7.359
-16 | -0.856 | 0.11671 | 0.014 | -7.331
-15.5 | -0.83 | 0.11276 | 0.014 | -7.356
-15 | -0.805 | 0.11019 | 0.015 | -7.305
-14.5 | -0.775 | 0.11829 | 0.013 | -6.552
-14 | -0.751 | 0.10166 | 0.014 | -7.383
-13.5 | -0.723 | 0.09707 | 0.014 | -7.45
-13 | -0.697 | 0.09179 | 0.014 | -7.595
-12.5 | -0.671 | 0.08863 | 0.014 | -7.571
-12 | -0.645 | 0.08554 | 0.014 | -7.538
-11.5 | -0.618 | 0.0814 | 0.014 | -7.593
-11 | -0.592 | 0.07306 | 0.014 | -8.107
-10.5 | -0.568 | 0.06546 | 0.015 | -8.679
-10 | -0.544 | 0.05885 | 0.016 | -9.251
-9.5 | -0.528 | 0.04795 | 0.019 | -11.011
-9 | -0.485 | 0.06058 | 0.013 | -8.003
-8.5 | -0.458 | 0.05667 | 0.014 | -8.086
-8 | -0.435 | 0.04886 | 0.016 | -8.901
-7.5 | -0.502 | 0.01029 | 0.028 | -48.791
-7 | -0.38 | 0.04546 | 0.015 | -8.35
-6.5 | -0.352 | 0.04307 | 0.014 | -8.177
-6 | -0.33 | 0.03695 | 0.017 | -8.928
-5.5 | -0.369 | 0.00908 | 0.028 | -40.666
-5 | -0.336 | 0.00899 | 0.028 | -37.359
-4.5 | -0.303 | 0.00876 | 0.028 | -34.539
-4 | -0.217 | 0.03356 | 0.014 | -6.472
-3.5 | -0.251 | 0.03168 | 0.015 | -7.918
-3 | -0.353 | 0.0083 | 0.028 | -42.474
-2.5 | -0.316 | 0.00812 | 0.028 | -38.907
-2 | -0.262 | 0.00797 | 0.028 | -32.849
-1.5 | -0.2 | 0.00775 | 0.028 | -25.845
-1 | -0.135 | 0.00772 | 0.028 | -17.527
-0.5 | -0.069 | 0.00767 | 0.028 | -8.94
0 | -0.001 | 0.00709 | 0.028 | -0.186
0.5 | 0.066 | 0.00651 | 0.028 | 10.171
1 | 0.134 | 0.00594 | 0.028 | 22.491
1.5 | 0.201 | 0.00595 | 0.027 | 33.768
2 | 0.268 | 0.00599 | 0.027 | 44.827
2.5 | 0.335 | 0.00589 | 0.027 | 56.967
3 | 0.402 | 0.00602 | 0.027 | 66.844
3.5 | 0.469 | 0.00624 | 0.027 | 75.121
4 | 0.535 | 0.00654 | 0.027 | 81.792
4.5 | 0.601 | 0.00693 | 0.026 | 86.668
5 | 0.666 | 0.00708 | 0.026 | 93.974
5.5 | 0.729 | 0.00759 | 0.026 | 96.047
6 | 0.791 | 0.00811 | 0.026 | 97.479
6.5 | 0.85 | 0.00879 | 0.026 | 96.728
7 | 0.906 | 0.00969 | 0.025 | 93.493
7.5 | 0.956 | 0.01071 | 0.025 | 89.214
8 | 0.977 | 0.01078 | 0.025 | 90.667
8.5 | 0.937 | 0.0171 | 0.023 | 54.768
9 | 0.784 | 0.02552 | 0.022 | 30.721
9.5 | 0.547 | 0.04506 | 0.019 | 12.13
10 | 0.544 | 0.07078 | 0.014 | 7.685
10.5 | 0.601 | 0.04978 | 0.018 | 12.083
11 | 0.596 | 0.07853 | 0.013 | 7.596
11.5 | 0.63 | 0.07393 | 0.014 | 8.525
12 | 0.65 | 0.08624 | 0.013 | 7.539
12.5 | 0.678 | 0.09313 | 0.013 | 7.282
13 | 0.701 | 0.09474 | 0.012 | 7.404
13.5 | 0.732 | 0.09802 | 0.013 | 7.468
14 | 0.762 | 0.10255 | 0.013 | 7.426
14.5 | 0.782 | 0.10527 | 0.012 | 7.433
15 | 0.81 | 0.11037 | 0.012 | 7.341
15.5 | 0.841 | 0.11361 | 0.012 | 7.406
16 | 0.872 | 0.11705 | 0.013 | 7.449
16.5 | 0.893 | 0.13174 | 0.012 | 6.78
17 | 0.917 | 0.12648 | 0.011 | 7.252
17.5 | 0.948 | 0.12978 | 0.012 | 7.301
18 | 0.98 | 0.13076 | 0.012 | 7.493
18.5 | 1.009 | 0.13464 | 0.012 | 7.497
19 | 1.025 | 0.1437 | 0.011 | 7.13
19.5 | 1.051 | 0.14569 | 0.01 | 7.214
20 | 1.081 | 0.14869 | 0.01 | 7.271

## 96. Re 7M Mach 0.50 (2)
BIGFOIL.COM POLAR EXPORT
AV-1.7-8
AV-1.7-8 |  |  |  | Cl Max: | 1.2589 | at alpha= | 8.5 | deg
XFOIL ncrit=9 |  |  |  | L/D Max: | 135.744 | at alpha= | 6.5 | deg
Re: | 7000000 |  |  | Cd Min: | 0.0098 | at alpha= | 8.5 | deg
Mach: | 0.5 |  |  | Cl=0 at alpha= | -99 | deg
|  |  |  | @ Cl=0.1, Cd= | 0.0055311
|  |  |  | @ Cl=0.4, Cd= | 0.0043043
|  |  |  | @ Cl=0.6, Cd= | 0.0050068
alpha (deg) | Cl | Cd | Cm | Cl/Cd
0 | 0.038 | 0.00568 | 0.0222 | 6.6901
0.5 | 0.1046 | 0.00552 | 0.0225 | 18.9493
1 | 0.1701 | 0.00521 | 0.0228 | 32.6488
1.5 | 0.2317 | 0.00459 | 0.0237 | 50.4793
2 | 0.2947 | 0.00429 | 0.0248 | 68.6946
2.5 | 0.3584 | 0.00426 | 0.0259 | 84.1315
3 | 0.4242 | 0.00433 | 0.0268 | 97.9677
3.5 | 0.5185 | 0.00467 | 0.0216 | 111.0278
4 | 0.6032 | 0.00502 | 0.0188 | 120.1594
4.5 | 0.6813 | 0.00541 | 0.0176 | 125.9335
5 | 0.7591 | 0.00582 | 0.0168 | 130.4296
5.5 | 0.8271 | 0.00621 | 0.0184 | 133.1884
6 | 0.8962 | 0.00664 | 0.0203 | 134.9699
6.5 | 0.9665 | 0.00712 | 0.0222 | 135.7444
7 | 1.0376 | 0.00768 | 0.0245 | 135.1042
7.5 | 1.1101 | 0.00827 | 0.0271 | 134.2322
8 | 1.1837 | 0.009 | 0.0301 | 131.5222
8.5 | 1.2589 | 0.0098 | 0.0334 | 128.4592

## 97. Re 8M Mach 0.00 (1)
BIGFOIL.COM POLAR EXPORT
AV-1.7-8
AV-1.7-8 |  |  |  | Cl Max: | 1.052 | at alpha= | 10.5 | deg
JavaFoil+Calcfoil stall+Eppler ext transition |  |  |  | L/D Max: | 108.098 | at alpha= | 8 | deg
Re: | 8000000 |  |  | Cd Min: | 0.0057 | at alpha= | 1 | deg
Mach: | 0 |  |  | Cl=0 at alpha= | 0.0086207 | deg
|  |  |  | @ Cl=0.1, Cd= | 0.00586
|  |  |  | @ Cl=0.4, Cd= | 0.0057124
|  |  |  | @ Cl=0.6, Cd= | 0.0063826
alpha (deg) | Cl | Cd | Cm | Cl/Cd
-12.5 | -0.345 | 0.07669 | 0.013 | -4.502
-12 | -0.363 | 0.07303 | 0.013 | -4.969
-11.5 | -0.381 | 0.06891 | 0.013 | -5.529
-11 | -0.399 | 0.0652 | 0.013 | -6.115
-10.5 | -0.417 | 0.06051 | 0.014 | -6.887
-10 | -0.433 | 0.05664 | 0.014 | -7.65
-9.5 | -0.448 | 0.05304 | 0.014 | -8.451
-9 | -0.461 | 0.05009 | 0.014 | -9.197
-8.5 | -0.481 | 0.04029 | 0.017 | -11.928
-8 | -0.582 | 0.00913 | 0.024 | -63.822
-7.5 | -0.585 | 0.00888 | 0.024 | -65.836
-7 | -0.582 | 0.00872 | 0.024 | -66.716
-6.5 | -0.572 | 0.00856 | 0.024 | -66.83
-6 | -0.557 | 0.00838 | 0.024 | -66.421
-5.5 | -0.534 | 0.00825 | 0.024 | -64.753
-5 | -0.506 | 0.0081 | 0.024 | -62.455
-4.5 | -0.471 | 0.00794 | 0.024 | -59.364
-4 | -0.431 | 0.00778 | 0.024 | -55.396
-3.5 | -0.386 | 0.00769 | 0.024 | -50.223
-3 | -0.337 | 0.00756 | 0.024 | -44.607
-2.5 | -0.285 | 0.00746 | 0.024 | -38.25
-2 | -0.231 | 0.00734 | 0.024 | -31.486
-1.5 | -0.175 | 0.00728 | 0.024 | -24.025
-1 | -0.118 | 0.00728 | 0.024 | -16.148
-0.5 | -0.059 | 0.00725 | 0.024 | -8.202
0 | -0.001 | 0.00669 | 0.024 | -0.171
0.5 | 0.057 | 0.00629 | 0.024 | 9.122
1 | 0.116 | 0.0057 | 0.024 | 20.299
1.5 | 0.174 | 0.00572 | 0.024 | 30.44
2 | 0.233 | 0.00573 | 0.024 | 40.563
2.5 | 0.291 | 0.0058 | 0.023 | 50.181
3 | 0.349 | 0.00573 | 0.023 | 60.874
3.5 | 0.407 | 0.00571 | 0.023 | 71.213
4 | 0.465 | 0.0059 | 0.023 | 78.797
4.5 | 0.522 | 0.00612 | 0.023 | 85.381
5 | 0.579 | 0.00639 | 0.023 | 90.734
5.5 | 0.636 | 0.00637 | 0.023 | 99.889
6 | 0.692 | 0.00671 | 0.022 | 103.082
6.5 | 0.747 | 0.00704 | 0.022 | 106.213
7 | 0.802 | 0.00743 | 0.022 | 107.909
7.5 | 0.854 | 0.00791 | 0.022 | 108.063
8 | 0.905 | 0.00837 | 0.022 | 108.098
8.5 | 0.95 | 0.00894 | 0.021 | 106.247
9 | 0.99 | 0.00947 | 0.021 | 104.517
9.5 | 1.023 | 0.01098 | 0.021 | 93.172
10 | 1.051 | 0.01179 | 0.021 | 89.119
10.5 | 1.052 | 0.01116 | 0.02 | 94.294
11 | 1.051 | 0.01363 | 0.02 | 77.16
11.5 | 1.044 | 0.01592 | 0.019 | 65.55
12 | 1.026 | 0.01956 | 0.018 | 52.435
12.5 | 1.004 | 0.02343 | 0.018 | 42.874
13 | 0.974 | 0.0292 | 0.017 | 33.356
13.5 | 0.938 | 0.03652 | 0.016 | 25.688
14 | 0.9 | 0.04461 | 0.016 | 20.172
14.5 | 0.862 | 0.05245 | 0.015 | 16.427
15 | 0.819 | 0.06315 | 0.014 | 12.965
15.5 | 0.778 | 0.07269 | 0.014 | 10.703

## 98. Re 8M Mach 0.00 (2)
BIGFOIL.COM POLAR EXPORT
AV-1.7-8
AV-1.7-8 |  |  |  | Cl Max: | 1.7359 | at alpha= | 17 | deg
XFOIL ncrit=9 |  |  |  | L/D Max: | 135.583 | at alpha= | 8 | deg
Re: | 8000000 |  |  | Cd Min: | 0.11512 | at alpha= | 20 | deg
Mach: | 0 |  |  | Cl=0 at alpha= | -0.22533 | deg
|  |  |  | @ Cl=0.1, Cd= | 0.0052238
|  |  |  | @ Cl=0.4, Cd= | 0.0041423
|  |  |  | @ Cl=0.6, Cd= | 0.0049305
alpha (deg) | Cl | Cd | Cm | Cl/Cd
-15 | -1.4674 | 0.03736 | -0.0002 | -39.2773
-14.5 | -1.4445 | 0.03394 | 0.0015 | -42.5604
-14 | -1.4167 | 0.03063 | 0.0032 | -46.252
-13.5 | -1.3817 | 0.02804 | 0.0046 | -49.276
-13 | -1.3418 | 0.02596 | 0.0059 | -51.6872
-12.5 | -1.2965 | 0.02469 | 0.0069 | -52.5111
-12 | -1.252 | 0.02302 | 0.0079 | -54.3875
-11.5 | -1.2061 | 0.02143 | 0.0089 | -56.2809
-11 | -1.1575 | 0.02029 | 0.0097 | -57.0478
-10.5 | -1.1083 | 0.01912 | 0.0104 | -57.9655
-10 | -1.0584 | 0.01795 | 0.0111 | -58.9638
-9.5 | -1.0118 | 0.01689 | 0.0127 | -59.9053
-9 | -0.9611 | 0.01623 | 0.0136 | -59.2175
-8.5 | -0.9077 | 0.01583 | 0.014 | -57.3405
-8 | -0.865 | 0.0117 | 0.0157 | -73.9316
-7.5 | -0.8135 | 0.01022 | 0.0166 | -79.5988
-7 | -0.7602 | 0.00924 | 0.0172 | -82.2727
-6.5 | -0.7059 | 0.00849 | 0.0177 | -83.1449
-6 | -0.651 | 0.00791 | 0.0182 | -82.3009
-5.5 | -0.5957 | 0.00743 | 0.0186 | -80.175
-5 | -0.5399 | 0.00704 | 0.0189 | -76.6903
-4.5 | -0.4838 | 0.00673 | 0.0192 | -71.8871
-4 | -0.4274 | 0.00645 | 0.0194 | -66.2636
-3.5 | -0.3707 | 0.00629 | 0.0194 | -58.9348
-3 | -0.3145 | 0.00609 | 0.0197 | -51.642
-2.5 | -0.2579 | 0.00595 | 0.0198 | -43.3445
-2 | -0.201 | 0.00587 | 0.0199 | -34.2419
-1.5 | -0.1442 | 0.0058 | 0.0199 | -24.8621
-1 | -0.0874 | 0.00576 | 0.02 | -15.1736
-0.5 | -0.0309 | 0.00559 | 0.0201 | -5.5277
0.5 | 0.0816 | 0.0053 | 0.0202 | 15.3962
1 | 0.1371 | 0.00507 | 0.0203 | 27.0414
1.5 | 0.1904 | 0.00453 | 0.0207 | 42.0309
2.5 | 0.2983 | 0.00413 | 0.0216 | 72.2276
3 | 0.3525 | 0.00411 | 0.0222 | 85.7664
3.5 | 0.4114 | 0.00415 | 0.0217 | 99.1325
4 | 0.4895 | 0.00444 | 0.0167 | 110.2477
4.5 | 0.558 | 0.00476 | 0.0138 | 117.2269
5 | 0.6196 | 0.00501 | 0.0125 | 123.6727
5.5 | 0.6736 | 0.00531 | 0.0129 | 126.855
6 | 0.7276 | 0.00557 | 0.0132 | 130.6284
6.5 | 0.7816 | 0.00587 | 0.0135 | 133.1516
7 | 0.8354 | 0.00621 | 0.0139 | 134.525
7.5 | 0.8889 | 0.00657 | 0.0142 | 135.2968
8 | 0.9423 | 0.00695 | 0.0145 | 135.5827
8.5 | 0.9954 | 0.00744 | 0.0147 | 133.7903
9 | 1.0487 | 0.00785 | 0.015 | 133.5924
9.5 | 1.1013 | 0.00838 | 0.0152 | 131.42
10 | 1.1535 | 0.00894 | 0.0154 | 129.0268
10.5 | 1.205 | 0.00965 | 0.0157 | 124.8705
11 | 1.2562 | 0.01037 | 0.0159 | 121.1379
11.5 | 1.3069 | 0.01119 | 0.0161 | 116.7918
12 | 1.357 | 0.01207 | 0.0163 | 112.4275
12.5 | 1.4063 | 0.01301 | 0.0165 | 108.0938
13 | 1.4553 | 0.01391 | 0.0166 | 104.6226
13.5 | 1.5027 | 0.01501 | 0.0169 | 100.1133
14 | 1.5488 | 0.01616 | 0.0171 | 95.8416
14.5 | 1.5943 | 0.01727 | 0.0174 | 92.3162
15 | 1.6375 | 0.01854 | 0.0177 | 88.3225
15.5 | 1.6771 | 0.02007 | 0.0182 | 83.5625
16 | 1.7109 | 0.02201 | 0.0188 | 77.7328
16.5 | 1.7316 | 0.02465 | 0.0196 | 70.2475
17 | 1.7359 | 0.02913 | 0.0186 | 59.5915
17.5 | 1.7334 | 0.03562 | 0.0154 | 48.6637
18 | 1.7147 | 0.04478 | 0.0105 | 38.2916
18.5 | 1.6778 | 0.05682 | 0.0042 | 29.5283
19 | 1.6184 | 0.07254 | -0.0036 | 22.3104
19.5 | 1.5413 | 0.09219 | -0.0136 | 16.7187
20 | 1.4516 | 0.11512 | -0.0254 | 12.6095

## 99. Re 8M Mach 0.10 (1)
BIGFOIL.COM POLAR EXPORT
AV-1.7-8
AV-1.7-8 |  |  |  | Cl Max: | 1.051 | at alpha= | 10 | deg
JavaFoil+Calcfoil stall+Eppler ext transition |  |  |  | L/D Max: | 107.743 | at alpha= | 8 | deg
Re: | 8000000 |  |  | Cd Min: | 0.00571 | at alpha= | 1 | deg
Mach: | 0.1 |  |  | Cl=0 at alpha= | 0.0084746 | deg
|  |  |  | @ Cl=0.1, Cd= | 0.0058755
|  |  |  | @ Cl=0.4, Cd= | 0.0057316
|  |  |  | @ Cl=0.6, Cd= | 0.0064168
alpha (deg) | Cl | Cd | Cm | Cl/Cd
-12 | -0.324 | 0.07354 | 0.013 | -4.41
-11.5 | -0.345 | 0.06967 | 0.013 | -4.948
-11 | -0.365 | 0.06562 | 0.013 | -5.566
-10.5 | -0.386 | 0.0613 | 0.014 | -6.293
-10 | -0.405 | 0.05732 | 0.014 | -7.074
-9.5 | -0.424 | 0.05368 | 0.014 | -7.893
-9 | -0.44 | 0.05026 | 0.015 | -8.753
-8.5 | -0.454 | 0.0462 | 0.015 | -9.836
-8 | -0.565 | 0.00927 | 0.024 | -60.938
-7.5 | -0.571 | 0.00892 | 0.024 | -64.06
-7 | -0.572 | 0.00874 | 0.024 | -65.372
-6.5 | -0.565 | 0.0086 | 0.024 | -65.769
-6 | -0.552 | 0.00841 | 0.024 | -65.654
-5.5 | -0.532 | 0.00829 | 0.024 | -64.165
-5 | -0.505 | 0.00812 | 0.024 | -62.171
-4.5 | -0.471 | 0.00797 | 0.024 | -59.158
-4 | -0.432 | 0.00781 | 0.024 | -55.305
-3.5 | -0.387 | 0.00771 | 0.024 | -50.264
-3 | -0.339 | 0.00758 | 0.024 | -44.659
-2.5 | -0.287 | 0.00748 | 0.024 | -38.32
-2 | -0.232 | 0.00736 | 0.024 | -31.547
-1.5 | -0.176 | 0.00729 | 0.024 | -24.099
-1 | -0.118 | 0.00729 | 0.024 | -16.209
-0.5 | -0.06 | 0.00724 | 0.024 | -8.253
0 | -0.001 | 0.0067 | 0.024 | -0.171
0.5 | 0.058 | 0.00631 | 0.024 | 9.132
1 | 0.116 | 0.00571 | 0.024 | 20.394
1.5 | 0.175 | 0.00573 | 0.024 | 30.542
2 | 0.234 | 0.00574 | 0.024 | 40.692
2.5 | 0.292 | 0.00581 | 0.024 | 50.33
3 | 0.351 | 0.00574 | 0.023 | 61.057
3.5 | 0.409 | 0.00573 | 0.023 | 71.408
4 | 0.467 | 0.00592 | 0.023 | 78.962
4.5 | 0.525 | 0.00614 | 0.023 | 85.468
5 | 0.582 | 0.00642 | 0.023 | 90.705
5.5 | 0.639 | 0.00641 | 0.023 | 99.734
6 | 0.695 | 0.00673 | 0.023 | 103.302
6.5 | 0.751 | 0.00709 | 0.022 | 105.933
7 | 0.805 | 0.0075 | 0.022 | 107.364
7.5 | 0.858 | 0.00798 | 0.022 | 107.547
8 | 0.908 | 0.00843 | 0.022 | 107.743
8.5 | 0.954 | 0.00904 | 0.022 | 105.512
9 | 0.993 | 0.00957 | 0.021 | 103.79
9.5 | 1.026 | 0.01114 | 0.021 | 92.048
10 | 1.051 | 0.01205 | 0.021 | 87.233
10.5 | 1.048 | 0.01151 | 0.02 | 91.035
11 | 1.045 | 0.01408 | 0.02 | 74.209
11.5 | 1.034 | 0.01662 | 0.019 | 62.213
12 | 1.012 | 0.02069 | 0.018 | 48.901
12.5 | 0.985 | 0.02514 | 0.018 | 39.184
13 | 0.951 | 0.03127 | 0.017 | 30.405
13.5 | 0.91 | 0.03931 | 0.016 | 23.152
14 | 0.869 | 0.04709 | 0.016 | 18.455
14.5 | 0.824 | 0.05674 | 0.015 | 14.524
15 | 0.777 | 0.06777 | 0.014 | 11.47

## 100. Re 8M Mach 0.10 (2)
BIGFOIL.COM POLAR EXPORT
AV-1.7-8
AV-1.7-8 |  |  |  | Cl Max: | 1.718 | at alpha= | 16.5 | deg
XFOIL ncrit=9 |  |  |  | L/D Max: | 135.461 | at alpha= | 7.5 | deg
Re: | 8000000 |  |  | Cd Min: | 0.13491 | at alpha= | 20 | deg
Mach: | 0.1 |  |  | Cl=0 at alpha= | -0.22655 | deg
|  |  |  | @ Cl=0.1, Cd= | 0.0052272
|  |  |  | @ Cl=0.4, Cd= | 0.0041479
|  |  |  | @ Cl=0.6, Cd= | 0.0049303
alpha (deg) | Cl | Cd | Cm | Cl/Cd
-12.5 | -1.2778 | 0.03167 | 0.0038 | -40.3473
-12 | -1.2469 | 0.02738 | 0.0053 | -45.5405
-11.5 | -1.207 | 0.02446 | 0.0066 | -49.3459
-11 | -1.1605 | 0.02272 | 0.0077 | -51.0783
-10.5 | -1.1128 | 0.02102 | 0.0087 | -52.9401
-10 | -1.064 | 0.01941 | 0.0096 | -54.8171
-9.5 | -1.0182 | 0.01796 | 0.0114 | -56.6927
-9 | -0.9678 | 0.01699 | 0.0125 | -56.9629
-8.5 | -0.9154 | 0.01604 | 0.0132 | -57.0698
-8 | -0.8664 | 0.01377 | 0.0143 | -62.9194
-7.5 | -0.8185 | 0.0109 | 0.0157 | -75.0917
-7 | -0.7654 | 0.0096 | 0.0166 | -79.7292
-6.5 | -0.7109 | 0.00871 | 0.0172 | -81.6188
-6 | -0.6556 | 0.00805 | 0.0178 | -81.441
-5.5 | -0.5998 | 0.00752 | 0.0183 | -79.7606
-5 | -0.5436 | 0.0071 | 0.0187 | -76.5634
-4.5 | -0.487 | 0.00677 | 0.019 | -71.935
-4 | -0.4302 | 0.00648 | 0.0193 | -66.3889
-3.5 | -0.373 | 0.0063 | 0.0194 | -59.2063
-3 | -0.3163 | 0.0061 | 0.0197 | -51.8525
-2.5 | -0.2593 | 0.00596 | 0.0198 | -43.5067
-2 | -0.2021 | 0.00588 | 0.0199 | -34.3707
-1.5 | -0.1449 | 0.0058 | 0.02 | -24.9828
-1 | -0.0877 | 0.00576 | 0.02 | -15.2257
-0.5 | -0.0309 | 0.0056 | 0.0202 | -5.5179
0 | 0.0256 | 0.00542 | 0.0203 | 4.7232
0.5 | 0.0823 | 0.0053 | 0.0203 | 15.5283
1 | 0.1382 | 0.00507 | 0.0204 | 27.2584
1.5 | 0.1917 | 0.00453 | 0.0208 | 42.3179
2 | 0.2464 | 0.0043 | 0.0212 | 57.3023
2.5 | 0.3002 | 0.00413 | 0.0218 | 72.6877
3 | 0.3547 | 0.00411 | 0.0223 | 86.3017
3.5 | 0.4145 | 0.00416 | 0.0217 | 99.6394
4 | 0.493 | 0.00445 | 0.0167 | 110.7865
4.5 | 0.5616 | 0.00477 | 0.0139 | 117.7358
5 | 0.6239 | 0.00503 | 0.0126 | 124.0358
5.5 | 0.6783 | 0.00534 | 0.013 | 127.0225
6 | 0.7327 | 0.0056 | 0.0134 | 130.8393
6.5 | 0.7872 | 0.00589 | 0.0137 | 133.6503
7 | 0.8414 | 0.00624 | 0.0141 | 134.8397
7.5 | 0.8954 | 0.00661 | 0.0145 | 135.4614
8 | 0.9493 | 0.00702 | 0.0148 | 135.2279
8.5 | 1.003 | 0.00751 | 0.0151 | 133.5553
9 | 1.0569 | 0.00791 | 0.0154 | 133.6157
9.5 | 1.1101 | 0.00846 | 0.0158 | 131.2175
10.5 | 1.215 | 0.00977 | 0.0164 | 124.3603
11 | 1.2667 | 0.01056 | 0.0168 | 119.9527
11.5 | 1.3176 | 0.01149 | 0.0171 | 114.6736
12 | 1.3683 | 0.0124 | 0.0174 | 110.3468
12.5 | 1.4185 | 0.01332 | 0.0176 | 106.494
13 | 1.4675 | 0.01438 | 0.018 | 102.0515
13.5 | 1.5151 | 0.01557 | 0.0183 | 97.3089
14 | 1.5623 | 0.01668 | 0.0187 | 93.6631
14.5 | 1.6073 | 0.01796 | 0.0191 | 89.4933
15 | 1.6488 | 0.01951 | 0.0196 | 84.5105
15.5 | 1.685 | 0.02144 | 0.0203 | 78.5914
16 | 1.7125 | 0.02389 | 0.0211 | 71.6827
16.5 | 1.718 | 0.02806 | 0.0207 | 61.2259
17 | 1.7163 | 0.03444 | 0.0175 | 49.8345
17.5 | 1.6997 | 0.04344 | 0.0125 | 39.1275
18 | 1.6621 | 0.05564 | 0.006 | 29.8724
18.5 | 1.6043 | 0.07113 | -0.0019 | 22.5545
19 | 1.5295 | 0.09016 | -0.0116 | 16.9643
19.5 | 1.4439 | 0.11208 | -0.023 | 12.8828
20 | 1.3609 | 0.13491 | -0.0352 | 10.0875

## 101. Re 8M Mach 0.25 (1)
BIGFOIL.COM POLAR EXPORT
AV-1.7-8
AV-1.7-8 |  |  |  | Cl Max: | 1.033 | at alpha= | 9.5 | deg
JavaFoil+Calcfoil stall+Eppler ext transition |  |  |  | L/D Max: | 106.343 | at alpha= | 7 | deg
Re: | 8000000 |  |  | Cd Min: | 0.00575 | at alpha= | 1 | deg
Mach: | 0.25 |  |  | Cl=0 at alpha= | 0.0083333 | deg
|  |  |  | @ Cl=0.1, Cd= | 0.00595
|  |  |  | @ Cl=0.4, Cd= | 0.0058133
|  |  |  | @ Cl=0.6, Cd= | 0.08348
alpha (deg) | Cl | Cd | Cm | Cl/Cd
-11 | -0.063 | 0.06889 | 0.013 | -0.909
-10.5 | -0.06 | 0.0655 | 0.013 | -0.913
-10 | -0.117 | 0.05948 | 0.014 | -1.975
-9.5 | -0.191 | 0.05698 | 0.014 | -3.344
-9 | -0.246 | 0.05344 | 0.014 | -4.596
-8.5 | -0.295 | 0.04829 | 0.015 | -6.104
-8 | -0.335 | 0.04633 | 0.015 | -7.232
-7.5 | -0.377 | 0.03763 | 0.017 | -10.011
-7 | -0.483 | 0.00891 | 0.025 | -54.248
-6.5 | -0.504 | 0.00867 | 0.025 | -58.046
-6 | -0.512 | 0.00843 | 0.025 | -60.697
-5.5 | -0.508 | 0.00844 | 0.025 | -60.208
-5 | -0.494 | 0.00827 | 0.025 | -59.642
-4.5 | -0.468 | 0.00811 | 0.025 | -57.738
-4 | -0.434 | 0.00792 | 0.025 | -54.829
-3.5 | -0.393 | 0.00783 | 0.025 | -50.154
-3 | -0.345 | 0.00771 | 0.025 | -44.775
-2.5 | -0.293 | 0.00757 | 0.025 | -38.73
-2 | -0.238 | 0.00749 | 0.025 | -31.771
-1.5 | -0.18 | 0.00734 | 0.025 | -24.574
-1 | -0.121 | 0.00733 | 0.025 | -16.538
-0.5 | -0.061 | 0.00732 | 0.025 | -8.389
0 | -0.001 | 0.00677 | 0.025 | -0.174
0.5 | 0.059 | 0.00636 | 0.025 | 9.309
1 | 0.12 | 0.00575 | 0.025 | 20.813
1.5 | 0.18 | 0.00579 | 0.024 | 31.054
2 | 0.24 | 0.0058 | 0.024 | 41.38
2.5 | 0.3 | 0.00588 | 0.024 | 51.109
3 | 0.36 | 0.00582 | 0.024 | 61.935
3.5 | 0.42 | 0.00581 | 0.024 | 72.286
4 | 0.48 | 0.00602 | 0.024 | 79.645
4.5 | 0.539 | 0.00627 | 0.024 | 85.959
5 | 0.598 | 0.00654 | 0.024 | 91.384
5.5 | 0.656 | 0.00657 | 0.023 | 99.921
6 | 0.714 | 0.00693 | 0.023 | 103.035
6.5 | 0.77 | 0.00732 | 0.023 | 105.249
7 | 0.825 | 0.00776 | 0.023 | 106.343
7.5 | 0.879 | 0.00833 | 0.023 | 105.515
8 | 0.929 | 0.00885 | 0.022 | 104.979
8.5 | 0.972 | 0.00951 | 0.022 | 102.224
9 | 1.008 | 0.01115 | 0.022 | 90.356
9.5 | 1.033 | 0.01218 | 0.022 | 84.85
10 | 1.024 | 0.01259 | 0.021 | 81.34
10.5 | 1.013 | 0.01484 | 0.02 | 68.237
11 | 0.989 | 0.01801 | 0.02 | 54.932
11.5 | 0.951 | 0.02254 | 0.019 | 42.202
12 | 0.899 | 0.0292 | 0.018 | 30.796
12.5 | 0.837 | 0.03716 | 0.017 | 22.534
13 | 0.765 | 0.04735 | 0.016 | 16.164
13.5 | 0.687 | 0.05871 | 0.015 | 11.706
14 | 0.605 | 0.07116 | 0.014 | 8.498
14.5 | 0.52 | 0.08348 | 0.013 | 6.227

## 102. Re 8M Mach 0.25 (2)
BIGFOIL.COM POLAR EXPORT
AV-1.7-8
AV-1.7-8 |  |  |  | Cl Max: | 1.6267 | at alpha= | 14.5 | deg
XFOIL ncrit=9 |  |  |  | L/D Max: | 136.583 | at alpha= | 7 | deg
Re: | 8000000 |  |  | Cd Min: | 0.23533 | at alpha= | -17 | deg
Mach: | 0.25 |  |  | Cl=0 at alpha= | -0.23716 | deg
|  |  |  | @ Cl=0.1, Cd= | 0.005275
|  |  |  | @ Cl=0.4, Cd= | 0.0042002
|  |  |  | @ Cl=0.6, Cd= | 0.0049277
alpha (deg) | Cl | Cd | Cm | Cl/Cd
-20 | -0.6553 | 0.23306 | 0.0857 | -2.8117
-19.5 | -0.6464 | 0.22709 | 0.0833 | -2.8464
-19 | -0.6378 | 0.22111 | 0.0809 | -2.8845
-18.5 | -0.6289 | 0.21521 | 0.0785 | -2.9223
-17 | -0.8687 | 0.23533 | 0.1138 | -3.6914
-16.5 | -0.8509 | 0.22848 | 0.1097 | -3.7242
-16 | -0.8335 | 0.22187 | 0.1059 | -3.7567
-15.5 | -0.8162 | 0.21513 | 0.1022 | -3.794
-15 | -0.7979 | 0.20772 | 0.0985 | -3.8412
-14.5 | -0.7816 | 0.20006 | 0.0948 | -3.9068
-14 | -0.7664 | 0.19239 | 0.0911 | -3.9836
-13.5 | -0.7521 | 0.18468 | 0.0876 | -4.0724
-13 | -0.7384 | 0.17681 | 0.0842 | -4.1762
-12.5 | -0.7261 | 0.16883 | 0.0809 | -4.3008
-12 | -0.7149 | 0.16076 | 0.0776 | -4.447
-11.5 | -0.7046 | 0.15256 | 0.0744 | -4.6185
-11 | -0.6959 | 0.14421 | 0.0712 | -4.8256
-10 | -0.6849 | 0.12774 | 0.0657 | -5.3617
-9 | -0.7353 | 0.0954 | 0.0504 | -7.7075
-8.5 | -0.7407 | 0.08562 | 0.0438 | -8.651
-8 | -0.7464 | 0.07187 | 0.0277 | -10.3854
-7.5 | -0.7357 | 0.05722 | 0.0163 | -12.8574
-7 | -0.7155 | 0.04337 | 0.011 | -16.4976
-6.5 | -0.7365 | 0.01088 | 0.0138 | -67.693
-6 | -0.6804 | 0.00921 | 0.0153 | -73.8762
-5.5 | -0.6225 | 0.00821 | 0.0164 | -75.8222
-5 | -0.5639 | 0.00752 | 0.0173 | -74.9867
-4.5 | -0.5048 | 0.00703 | 0.0181 | -71.8065
-4 | -0.4455 | 0.00666 | 0.0187 | -66.8919
-3.5 | -0.386 | 0.00638 | 0.0191 | -60.5016
-3 | -0.3265 | 0.00619 | 0.0195 | -52.7464
-2.5 | -0.2674 | 0.00603 | 0.0198 | -44.3449
-2 | -0.208 | 0.00593 | 0.02 | -35.0759
-1.5 | -0.1488 | 0.00583 | 0.0202 | -25.5232
-1 | -0.0895 | 0.00579 | 0.0203 | -15.4577
-0.5 | -0.0307 | 0.00565 | 0.0205 | -5.4336
0 | 0.0277 | 0.00545 | 0.0206 | 5.0826
0.5 | 0.0862 | 0.00533 | 0.0207 | 16.1726
1 | 0.1439 | 0.0051 | 0.0209 | 28.2157
1.5 | 0.1991 | 0.00456 | 0.0213 | 43.6623
2 | 0.2554 | 0.00433 | 0.0217 | 58.9838
2.5 | 0.311 | 0.00415 | 0.0224 | 74.9398
3 | 0.3673 | 0.00416 | 0.0231 | 88.2933
3.5 | 0.4324 | 0.00424 | 0.0218 | 101.9811
4.5 | 0.582 | 0.00484 | 0.0147 | 120.2479
5 | 0.6477 | 0.00516 | 0.0132 | 125.5233
5.5 | 0.7045 | 0.00547 | 0.0138 | 128.7934
6 | 0.7614 | 0.00577 | 0.0144 | 131.9584
6.5 | 0.8185 | 0.00607 | 0.015 | 134.8435
7 | 0.8755 | 0.00641 | 0.0156 | 136.5835
7.5 | 0.9324 | 0.00683 | 0.0163 | 136.5154
8 | 0.9893 | 0.0073 | 0.017 | 135.5205
8.5 | 1.0461 | 0.00784 | 0.0176 | 133.4311
9 | 1.1031 | 0.00836 | 0.0183 | 131.9498
9.5 | 1.1598 | 0.00897 | 0.0191 | 129.2977
10 | 1.2153 | 0.00983 | 0.02 | 123.6317
10.5 | 1.2701 | 0.01086 | 0.0209 | 116.9521
11 | 1.3248 | 0.01193 | 0.0218 | 111.0478
11.5 | 1.3796 | 0.01297 | 0.0227 | 106.3685
12 | 1.4329 | 0.01422 | 0.0237 | 100.7665
12.5 | 1.4849 | 0.01563 | 0.0248 | 95.0032
13 | 1.5349 | 0.01721 | 0.0259 | 89.1865
13.5 | 1.5797 | 0.01928 | 0.0271 | 81.9346
14 | 1.6154 | 0.02207 | 0.0283 | 73.1944
14.5 | 1.6267 | 0.02653 | 0.0282 | 61.3155
15 | 1.6164 | 0.03461 | 0.0234 | 46.7033
15.5 | 1.5885 | 0.04593 | 0.0162 | 34.5852
16 | 1.5427 | 0.05975 | 0.0082 | 25.8192
16.5 | 1.485 | 0.07532 | -0.0002 | 19.7159
17 | 1.4184 | 0.09273 | -0.0095 | 15.296
17.5 | 1.3497 | 0.11135 | -0.0195 | 12.1212
18 | 1.2818 | 0.13088 | -0.0303 | 9.7937
18.5 | 1.2231 | 0.15012 | -0.0414 | 8.1475
19 | 1.1724 | 0.16947 | -0.0531 | 6.918
19.5 | 1.1319 | 0.18855 | -0.0651 | 6.0032

## 103. Re 8M Mach 0.50 (1)
BIGFOIL.COM POLAR EXPORT
AV-1.7-8
AV-1.7-8 |  |  |  | Cl Max: | 1.084 | at alpha= | 20 | deg
JavaFoil+Calcfoil stall+Eppler ext transition |  |  |  | L/D Max: | 99.315 | at alpha= | 6 | deg
Re: | 8000000 |  |  | Cd Min: | 0.00596 | at alpha= | 1 | deg
Mach: | 0.5 |  |  | Cl=0 at alpha= | 0.0074627 | deg
|  |  |  | @ Cl=0.1, Cd= | 0.00638
|  |  |  | @ Cl=0.4, Cd= | 0.006063
|  |  |  | @ Cl=0.6, Cd= | 0.076574
alpha (deg) | Cl | Cd | Cm | Cl/Cd
-20 | -1.064 | 0.15067 | 0.014 | -7.06
-19.5 | -1.038 | 0.14646 | 0.014 | -7.089
-19 | -1.017 | 0.14242 | 0.015 | -7.143
-18.5 | -0.991 | 0.13592 | 0.015 | -7.294
-18 | -0.964 | 0.13209 | 0.015 | -7.296
-17.5 | -0.936 | 0.12801 | 0.014 | -7.313
-17 | -0.908 | 0.12527 | 0.014 | -7.247
-16.5 | -0.882 | 0.12076 | 0.014 | -7.302
-16 | -0.856 | 0.11504 | 0.014 | -7.439
-15.5 | -0.83 | 0.11107 | 0.014 | -7.47
-15 | -0.806 | 0.10825 | 0.015 | -7.441
-14.5 | -0.775 | 0.11532 | 0.014 | -6.722
-14 | -0.751 | 0.1001 | 0.014 | -7.504
-13.5 | -0.723 | 0.09691 | 0.014 | -7.464
-13 | -0.697 | 0.09209 | 0.014 | -7.572
-12.5 | -0.671 | 0.08884 | 0.014 | -7.554
-12 | -0.645 | 0.08575 | 0.014 | -7.522
-11.5 | -0.618 | 0.08147 | 0.014 | -7.589
-11 | -0.593 | 0.07252 | 0.014 | -8.173
-10.5 | -0.569 | 0.06455 | 0.016 | -8.815
-10 | -0.547 | 0.05688 | 0.017 | -9.615
-9.5 | -0.538 | 0.04144 | 0.021 | -12.978
-9 | -0.485 | 0.06009 | 0.014 | -8.075
-8.5 | -0.459 | 0.05622 | 0.014 | -8.158
-8 | -0.437 | 0.04752 | 0.016 | -9.186
-7.5 | -0.502 | 0.01002 | 0.028 | -50.116
-7 | -0.38 | 0.04466 | 0.015 | -8.518
-6.5 | -0.353 | 0.04243 | 0.015 | -8.314
-6 | -0.403 | 0.00913 | 0.028 | -44.11
-5.5 | -0.369 | 0.00894 | 0.028 | -41.305
-5 | -0.336 | 0.00886 | 0.028 | -37.925
-4.5 | -0.303 | 0.00863 | 0.028 | -35.043
-4 | -0.218 | 0.03256 | 0.015 | -6.7
-3.5 | -0.31 | 0.00824 | 0.028 | -37.619
-3 | -0.353 | 0.0082 | 0.028 | -43.004
-2.5 | -0.316 | 0.00801 | 0.028 | -39.442
-2 | -0.262 | 0.00786 | 0.028 | -33.317
-1.5 | -0.2 | 0.00765 | 0.028 | -26.189
-1 | -0.135 | 0.0076 | 0.028 | -17.811
-0.5 | -0.069 | 0.00753 | 0.028 | -9.097
0 | -0.001 | 0.00706 | 0.028 | -0.186
0.5 | 0.066 | 0.0068 | 0.028 | 9.728
1 | 0.134 | 0.00596 | 0.028 | 22.407
1.5 | 0.201 | 0.00601 | 0.027 | 33.455
2 | 0.268 | 0.00609 | 0.027 | 44.033
2.5 | 0.335 | 0.00616 | 0.027 | 54.418
3 | 0.402 | 0.00606 | 0.027 | 66.354
3.5 | 0.469 | 0.00622 | 0.027 | 75.348
4 | 0.535 | 0.00654 | 0.027 | 81.86
4.5 | 0.601 | 0.00694 | 0.026 | 86.582
5 | 0.666 | 0.00696 | 0.026 | 95.634
5.5 | 0.729 | 0.00746 | 0.026 | 97.762
6 | 0.791 | 0.00796 | 0.026 | 99.315
6.5 | 0.85 | 0.00863 | 0.026 | 98.513
7 | 0.906 | 0.00951 | 0.025 | 95.267
7.5 | 0.956 | 0.01047 | 0.025 | 91.318
8 | 0.992 | 0.01186 | 0.025 | 83.622
8.5 | 0.94 | 0.0164 | 0.023 | 57.308
9 | 0.787 | 0.02443 | 0.022 | 32.205
9.5 | 0.549 | 0.04315 | 0.019 | 12.725
10 | 0.545 | 0.06917 | 0.014 | 7.884
10.5 | 0.606 | 0.04635 | 0.019 | 13.083
11 | 0.598 | 0.07698 | 0.013 | 7.767
11.5 | 0.636 | 0.06926 | 0.015 | 9.185
12 | 0.653 | 0.08386 | 0.013 | 7.783
12.5 | 0.679 | 0.09199 | 0.013 | 7.378
13 | 0.702 | 0.09313 | 0.012 | 7.543
13.5 | 0.733 | 0.09637 | 0.013 | 7.608
14 | 0.763 | 0.10036 | 0.013 | 7.6
14.5 | 0.783 | 0.10553 | 0.012 | 7.417
15 | 0.811 | 0.10828 | 0.012 | 7.494
15.5 | 0.843 | 0.11074 | 0.013 | 7.614
16 | 0.873 | 0.11417 | 0.013 | 7.651
16.5 | 0.894 | 0.13118 | 0.012 | 6.812
17 | 0.918 | 0.12441 | 0.011 | 7.382
17.5 | 0.95 | 0.12619 | 0.012 | 7.529
18 | 0.983 | 0.12695 | 0.012 | 7.74
18.5 | 1.012 | 0.13137 | 0.012 | 7.702
19 | 1.025 | 0.14007 | 0.011 | 7.317
19.5 | 1.053 | 0.14418 | 0.011 | 7.301
20 | 1.084 | 0.14508 | 0.011 | 7.472

## 104. Re 8M Mach 0.50 (2)
BIGFOIL.COM POLAR EXPORT
AV-1.7-8
AV-1.7-8 |  |  |  | Cl Max: | 1.3848 | at alpha= | 9.5 | deg
XFOIL ncrit=9 |  |  |  | L/D Max: | 138.98 | at alpha= | 6.5 | deg
Re: | 8000000 |  |  | Cd Min: | 0.07824 | at alpha= | 12 | deg
Mach: | 0.5 |  |  | Cl=0 at alpha= | -99 | deg
|  |  |  | @ Cl=0.1, Cd= | 0.0054697
|  |  |  | @ Cl=0.4, Cd= | 0.00431
|  |  |  | @ Cl=0.6, Cd= | 0.0049122
alpha (deg) | Cl | Cd | Cm | Cl/Cd
0 | 0.0376 | 0.00561 | 0.0223 | 6.7023
0.5 | 0.1043 | 0.00546 | 0.0226 | 19.1026
1 | 0.1703 | 0.00523 | 0.0229 | 32.5621
1.5 | 0.233 | 0.00467 | 0.0236 | 49.8929
2 | 0.2971 | 0.00443 | 0.0243 | 67.0655
2.5 | 0.3606 | 0.00431 | 0.0254 | 83.6659
3 | 0.4245 | 0.00431 | 0.0267 | 98.4919
3.5 | 0.5131 | 0.00453 | 0.0228 | 113.2671
4 | 0.5976 | 0.0049 | 0.02 | 121.9592
4.5 | 0.6761 | 0.0053 | 0.0187 | 127.566
5 | 0.755 | 0.00566 | 0.0177 | 133.3922
5.5 | 0.828 | 0.00604 | 0.0184 | 137.0861
6 | 0.897 | 0.00647 | 0.0202 | 138.6399
6.5 | 0.9673 | 0.00696 | 0.0222 | 138.9799
7 | 1.0386 | 0.00751 | 0.0245 | 138.2956
7.5 | 1.1112 | 0.00806 | 0.0271 | 137.866
8 | 1.1852 | 0.00873 | 0.0301 | 135.7617
8.5 | 1.2606 | 0.00951 | 0.0334 | 132.5552
9 | 1.3349 | 0.01101 | 0.0376 | 121.2443
9.5 | 1.3848 | 0.01616 | 0.0434 | 85.6931
10 | 1.3702 | 0.02618 | 0.0394 | 52.3377
10.5 | 1.3348 | 0.03941 | 0.0272 | 33.8696
11 | 1.2947 | 0.0525 | 0.0181 | 24.661
11.5 | 1.2534 | 0.06519 | 0.0105 | 19.2269
12 | 1.2088 | 0.07824 | 0.0029 | 15.4499

## 105. Re 10M Mach 0.00 (1)
BIGFOIL.COM POLAR EXPORT
AV-1.7-8
AV-1.7-8 |  |  |  | Cl Max: | 1.06 | at alpha= | 10.5 | deg
JavaFoil+Calcfoil stall+Eppler ext transition |  |  |  | L/D Max: | 111.644 | at alpha= | 8 | deg
Re: | 10000000 |  |  | Cd Min: | 0.00585 | at alpha= | 2 | deg
Mach: | 0 |  |  | Cl=0 at alpha= | 0.0086207 | deg
|  |  |  | @ Cl=0.1, Cd= | 0.0063386
|  |  |  | @ Cl=0.4, Cd= | 0.006054
|  |  |  | @ Cl=0.6, Cd= | 0.0064747
alpha (deg) | Cl | Cd | Cm | Cl/Cd
-12.5 | -0.345 | 0.07633 | 0.013 | -4.525
-12 | -0.364 | 0.07124 | 0.013 | -5.108
-11.5 | -0.382 | 0.06713 | 0.014 | -5.692
-11 | -0.4 | 0.06299 | 0.014 | -6.355
-10.5 | -0.419 | 0.05818 | 0.015 | -7.197
-10 | -0.436 | 0.05372 | 0.015 | -8.123
-9.5 | -0.453 | 0.04897 | 0.016 | -9.251
-9 | -0.47 | 0.0433 | 0.017 | -10.847
-8.5 | -0.575 | 0.00918 | 0.024 | -62.629
-8 | -0.582 | 0.0089 | 0.024 | -65.45
-7.5 | -0.585 | 0.00871 | 0.024 | -67.174
-7 | -0.582 | 0.00852 | 0.024 | -68.241
-6.5 | -0.572 | 0.00835 | 0.024 | -68.534
-6 | -0.557 | 0.0082 | 0.024 | -67.87
-5.5 | -0.534 | 0.00805 | 0.024 | -66.358
-5 | -0.506 | 0.0079 | 0.024 | -64.041
-4.5 | -0.471 | 0.00776 | 0.024 | -60.742
-4 | -0.431 | 0.00764 | 0.024 | -56.419
-3.5 | -0.386 | 0.00752 | 0.024 | -51.378
-3 | -0.337 | 0.00739 | 0.024 | -45.677
-2.5 | -0.285 | 0.00732 | 0.024 | -38.993
-2 | -0.231 | 0.00715 | 0.024 | -32.297
-1.5 | -0.175 | 0.00714 | 0.024 | -24.48
-1 | -0.118 | 0.0071 | 0.024 | -16.56
-0.5 | -0.059 | 0.00714 | 0.024 | -8.329
0 | -0.001 | 0.00663 | 0.024 | -0.172
0.5 | 0.057 | 0.00655 | 0.024 | 8.75
1 | 0.116 | 0.00626 | 0.024 | 18.494
1.5 | 0.174 | 0.00594 | 0.024 | 29.338
2 | 0.233 | 0.00585 | 0.024 | 39.744
2.5 | 0.291 | 0.00585 | 0.023 | 49.724
3 | 0.349 | 0.00601 | 0.023 | 58.049
3.5 | 0.407 | 0.00606 | 0.023 | 67.136
4 | 0.465 | 0.00602 | 0.023 | 77.217
4.5 | 0.522 | 0.00615 | 0.023 | 84.877
5 | 0.579 | 0.00639 | 0.023 | 90.709
5.5 | 0.636 | 0.00662 | 0.023 | 96.113
6 | 0.692 | 0.00683 | 0.022 | 101.381
6.5 | 0.747 | 0.00682 | 0.022 | 109.487
7 | 0.802 | 0.00724 | 0.022 | 110.78
7.5 | 0.854 | 0.00768 | 0.022 | 111.332
8 | 0.905 | 0.0081 | 0.022 | 111.644
8.5 | 0.95 | 0.00864 | 0.021 | 110.016
9 | 0.99 | 0.00914 | 0.021 | 108.297
9.5 | 1.023 | 0.01052 | 0.021 | 97.319
10 | 1.051 | 0.01128 | 0.021 | 93.109
10.5 | 1.06 | 0.01144 | 0.02 | 92.671
11 | 1.057 | 0.01268 | 0.02 | 83.384
11.5 | 1.05 | 0.01472 | 0.019 | 71.29
12 | 1.032 | 0.01794 | 0.018 | 57.543
12.5 | 1.011 | 0.02129 | 0.018 | 47.499
13 | 0.981 | 0.02661 | 0.017 | 36.86
13.5 | 0.944 | 0.03352 | 0.017 | 28.172
14 | 0.907 | 0.04085 | 0.016 | 22.194
14.5 | 0.868 | 0.04833 | 0.015 | 17.958
15 | 0.824 | 0.05869 | 0.014 | 14.045
15.5 | 0.783 | 0.06809 | 0.014 | 11.5

## 106. Re 10M Mach 0.00 (2)
BIGFOIL.COM POLAR EXPORT
AV-1.7-8
AV-1.7-8 |  |  |  | Cl Max: | 1.7514 | at alpha= | 17 | deg
XFOIL ncrit=9 |  |  |  | L/D Max: | 140.585 | at alpha= | 7.5 | deg
Re: | 10000000 |  |  | Cd Min: | 0.10791 | at alpha= | 20 | deg
Mach: | 0 |  |  | Cl=0 at alpha= | -0.22025 | deg
|  |  |  | @ Cl=0.1, Cd= | 0.0051799
|  |  |  | @ Cl=0.4, Cd= | 0.004219
|  |  |  | @ Cl=0.6, Cd= | 0.0048129
alpha (deg) | Cl | Cd | Cm | Cl/Cd
-17.5 | -1.622 | 0.04211 | -0.0103 | -38.5182
-17 | -1.6627 | 0.03542 | -0.0057 | -46.9424
-16.5 | -1.6375 | 0.03327 | -0.0033 | -49.2185
-16 | -1.6184 | 0.02978 | -0.0007 | -54.3452
-15.5 | -1.5835 | 0.02788 | 0.0011 | -56.797
-15 | -1.5476 | 0.02577 | 0.0028 | -60.0543
-14.5 | -1.5065 | 0.0242 | 0.0043 | -62.2521
-14 | -1.464 | 0.02264 | 0.0056 | -64.6643
-13.5 | -1.4194 | 0.02124 | 0.0068 | -66.8267
-13 | -1.373 | 0.01999 | 0.0079 | -68.6843
-12.5 | -1.3244 | 0.01905 | 0.0088 | -69.5223
-12 | -1.2757 | 0.01798 | 0.0097 | -70.9511
-11.5 | -1.2262 | 0.01695 | 0.0105 | -72.3422
-11 | -1.1753 | 0.01612 | 0.0112 | -72.9094
-10.5 | -1.1239 | 0.0153 | 0.0119 | -73.4575
-10 | -1.0757 | 0.01462 | 0.0134 | -73.5773
-9.5 | -1.0246 | 0.0139 | 0.0142 | -73.7122
-9 | -0.9716 | 0.01328 | 0.0147 | -73.1627
-8.5 | -0.9182 | 0.01265 | 0.0152 | -72.585
-8 | -0.8642 | 0.01213 | 0.0156 | -71.2448
-7.5 | -0.8107 | 0.01132 | 0.0161 | -71.6166
-7 | -0.7597 | 0.00959 | 0.0171 | -79.2179
-6.5 | -0.7063 | 0.00857 | 0.0177 | -82.4154
-6 | -0.6518 | 0.00785 | 0.0182 | -83.0318
-5.5 | -0.5966 | 0.0073 | 0.0187 | -81.726
-5 | -0.541 | 0.00689 | 0.019 | -78.5196
-4.5 | -0.485 | 0.00656 | 0.0193 | -73.9329
-4 | -0.4286 | 0.00628 | 0.0195 | -68.2484
-3.5 | -0.3718 | 0.00608 | 0.0196 | -61.1513
-3 | -0.3154 | 0.00591 | 0.0198 | -53.3672
-2.5 | -0.2588 | 0.00579 | 0.02 | -44.6978
-2 | -0.2019 | 0.00573 | 0.02 | -35.2356
-1.5 | -0.1451 | 0.00565 | 0.0201 | -25.6814
-1 | -0.0882 | 0.00562 | 0.0201 | -15.694
-0.5 | -0.0315 | 0.00549 | 0.0202 | -5.7377
0 | 0.0248 | 0.00534 | 0.0203 | 4.6442
0.5 | 0.0812 | 0.00522 | 0.0203 | 15.5556
1 | 0.1374 | 0.0051 | 0.0203 | 26.9412
1.5 | 0.1917 | 0.00471 | 0.0206 | 40.7006
2 | 0.2464 | 0.00445 | 0.0208 | 55.3708
2.5 | 0.3013 | 0.00432 | 0.0211 | 69.7454
3 | 0.3563 | 0.00426 | 0.0214 | 83.6385
3.5 | 0.4096 | 0.00421 | 0.022 | 97.2922
4 | 0.4767 | 0.00426 | 0.0196 | 111.9014
4.5 | 0.5474 | 0.00458 | 0.0162 | 119.5197
5 | 0.6129 | 0.00487 | 0.014 | 125.8522
5.5 | 0.6745 | 0.00515 | 0.0127 | 130.9709
6 | 0.7285 | 0.0054 | 0.0131 | 134.9074
6.5 | 0.7826 | 0.00565 | 0.0134 | 138.5133
7 | 0.8365 | 0.00596 | 0.0137 | 140.3523
7.5 | 0.8899 | 0.00633 | 0.0141 | 140.5845
8 | 0.9432 | 0.00674 | 0.0144 | 139.9407
8.5 | 0.9963 | 0.0072 | 0.0147 | 138.375
9 | 1.0497 | 0.00757 | 0.0149 | 138.6658
9.5 | 1.1026 | 0.00804 | 0.0151 | 137.1393
10 | 1.1548 | 0.00865 | 0.0154 | 133.5029
10.5 | 1.2065 | 0.00929 | 0.0156 | 129.8708
11 | 1.2575 | 0.01003 | 0.0159 | 125.3739
11.5 | 1.308 | 0.01084 | 0.0161 | 120.6642
12 | 1.3584 | 0.01166 | 0.0163 | 116.5009
12.5 | 1.4085 | 0.01246 | 0.0165 | 113.0417
13 | 1.4575 | 0.01339 | 0.0167 | 108.8499
13.5 | 1.5056 | 0.01439 | 0.0169 | 104.6282
14 | 1.5534 | 0.01533 | 0.017 | 101.3307
14.5 | 1.5997 | 0.01638 | 0.0173 | 97.6618
15 | 1.6438 | 0.01761 | 0.0176 | 93.3447
15.5 | 1.6837 | 0.0192 | 0.018 | 87.6927
16 | 1.7181 | 0.02118 | 0.0187 | 81.119
16.5 | 1.7459 | 0.02345 | 0.0195 | 74.452
17 | 1.7514 | 0.02732 | 0.0195 | 64.1069
17.5 | 1.7511 | 0.0332 | 0.0168 | 52.744
18 | 1.7365 | 0.04167 | 0.0123 | 41.6727
18.5 | 1.7043 | 0.05288 | 0.0064 | 32.2296
19 | 1.6499 | 0.0677 | -0.001 | 24.3708
19.5 | 1.5781 | 0.08604 | -0.0103 | 18.3415
20 | 1.4918 | 0.10791 | -0.0214 | 13.8245

## 107. Re 10M Mach 0.10 (1)
BIGFOIL.COM POLAR EXPORT
AV-1.7-8
AV-1.7-8 |  |  |  | Cl Max: | 1.053 | at alpha= | 10.5 | deg
JavaFoil+Calcfoil stall+Eppler ext transition |  |  |  | L/D Max: | 111.151 | at alpha= | 8 | deg
Re: | 10000000 |  |  | Cd Min: | 0.00586 | at alpha= | 2 | deg
Mach: | 0.1 |  |  | Cl=0 at alpha= | 0.0084746 | deg
|  |  |  | @ Cl=0.1, Cd= | 0.0063572
|  |  |  | @ Cl=0.4, Cd= | 0.0060653
|  |  |  | @ Cl=0.6, Cd= | 0.0064826
alpha (deg) | Cl | Cd | Cm | Cl/Cd
-12 | -0.325 | 0.0725 | 0.013 | -4.479
-11.5 | -0.346 | 0.06793 | 0.014 | -5.088
-11 | -0.366 | 0.06394 | 0.014 | -5.729
-10.5 | -0.387 | 0.05982 | 0.014 | -6.467
-10 | -0.408 | 0.05493 | 0.015 | -7.422
-9.5 | -0.427 | 0.05047 | 0.015 | -8.464
-9 | -0.446 | 0.0455 | 0.016 | -9.797
-8.5 | -0.474 | 0.03302 | 0.019 | -14.369
-8 | -0.565 | 0.00896 | 0.024 | -63.108
-7.5 | -0.571 | 0.00874 | 0.024 | -65.366
-7 | -0.572 | 0.00857 | 0.024 | -66.739
-6.5 | -0.565 | 0.0084 | 0.024 | -67.314
-6 | -0.552 | 0.00823 | 0.024 | -67.077
-5.5 | -0.532 | 0.00809 | 0.024 | -65.747
-5 | -0.505 | 0.00792 | 0.024 | -63.745
-4.5 | -0.471 | 0.00777 | 0.024 | -60.652
-4 | -0.432 | 0.00767 | 0.024 | -56.304
-3.5 | -0.387 | 0.00754 | 0.024 | -51.395
-3 | -0.339 | 0.00741 | 0.024 | -45.726
-2.5 | -0.287 | 0.00733 | 0.024 | -39.126
-2 | -0.232 | 0.00717 | 0.024 | -32.384
-1.5 | -0.176 | 0.00715 | 0.024 | -24.555
-1 | -0.118 | 0.0071 | 0.024 | -16.622
-0.5 | -0.06 | 0.00714 | 0.024 | -8.369
0 | -0.001 | 0.00664 | 0.024 | -0.172
0.5 | 0.058 | 0.00656 | 0.024 | 8.784
1 | 0.116 | 0.00628 | 0.024 | 18.519
1.5 | 0.175 | 0.00595 | 0.024 | 29.436
2 | 0.234 | 0.00586 | 0.024 | 39.888
2.5 | 0.292 | 0.00587 | 0.024 | 49.781
3 | 0.351 | 0.00604 | 0.023 | 58.066
3.5 | 0.409 | 0.00607 | 0.023 | 67.355
4 | 0.467 | 0.00602 | 0.023 | 77.577
4.5 | 0.525 | 0.00618 | 0.023 | 84.989
5 | 0.582 | 0.00641 | 0.023 | 90.857
5.5 | 0.639 | 0.00664 | 0.023 | 96.196
6 | 0.695 | 0.00684 | 0.023 | 101.6
6.5 | 0.751 | 0.00688 | 0.022 | 109.195
7 | 0.805 | 0.00727 | 0.022 | 110.77
7.5 | 0.858 | 0.00775 | 0.022 | 110.786
8 | 0.908 | 0.00817 | 0.022 | 111.151
8.5 | 0.954 | 0.0087 | 0.022 | 109.614
9 | 0.993 | 0.00923 | 0.021 | 107.553
9.5 | 1.026 | 0.01066 | 0.021 | 96.193
10 | 1.051 | 0.01152 | 0.021 | 91.266
10.5 | 1.053 | 0.01127 | 0.02 | 93.506
11 | 1.05 | 0.01312 | 0.02 | 80.063
11.5 | 1.039 | 0.01539 | 0.019 | 67.515
12 | 1.018 | 0.01901 | 0.018 | 53.538
12.5 | 0.991 | 0.02304 | 0.018 | 43.041
13 | 0.957 | 0.02871 | 0.017 | 33.325
13.5 | 0.917 | 0.03602 | 0.016 | 25.447
14 | 0.874 | 0.04423 | 0.016 | 19.752
14.5 | 0.83 | 0.05231 | 0.015 | 15.871
15 | 0.783 | 0.06327 | 0.014 | 12.368
15.5 | 0.737 | 0.0731 | 0.014 | 10.086

## 108. Re 10M Mach 0.10 (2)
BIGFOIL.COM POLAR EXPORT
AV-1.7-8
AV-1.7-8 |  |  |  | Cl Max: | 1.7339 | at alpha= | 16.5 | deg
XFOIL ncrit=9 |  |  |  | L/D Max: | 140.959 | at alpha= | 7.5 | deg
Re: | 10000000 |  |  | Cd Min: | 0.12817 | at alpha= | 20 | deg
Mach: | 0.1 |  |  | Cl=0 at alpha= | -0.22222 | deg
|  |  |  | @ Cl=0.1, Cd= | 0.0051848
|  |  |  | @ Cl=0.4, Cd= | 0.0042291
|  |  |  | @ Cl=0.6, Cd= | 0.004815
alpha (deg) | Cl | Cd | Cm | Cl/Cd
-15.5 | -1.5145 | 0.04003 | -0.0054 | -37.8341
-15 | -1.52 | 0.03341 | -0.0028 | -45.4954
-14.5 | -1.4927 | 0.03012 | -0.0007 | -49.5584
-14 | -1.4599 | 0.02713 | 0.0013 | -53.8113
-13.5 | -1.4211 | 0.0247 | 0.003 | -57.5344
-13 | -1.3783 | 0.02271 | 0.0046 | -60.6913
-12.5 | -1.3312 | 0.02131 | 0.0059 | -62.4683
-12 | -1.2837 | 0.01979 | 0.0071 | -64.8661
-11.5 | -1.2349 | 0.0184 | 0.0083 | -67.1141
-11 | -1.184 | 0.01734 | 0.0093 | -68.2814
-10.5 | -1.1324 | 0.01632 | 0.0102 | -69.3873
-10 | -1.084 | 0.01548 | 0.0119 | -70.0258
-9.5 | -1.0326 | 0.0146 | 0.0129 | -70.726
-9 | -0.9792 | 0.01386 | 0.0136 | -70.6494
-8.5 | -0.9254 | 0.01309 | 0.0143 | -70.6952
-8 | -0.8711 | 0.01239 | 0.0149 | -70.3067
-7 | -0.7639 | 0.01026 | 0.0163 | -74.4542
-6.5 | -0.7109 | 0.00888 | 0.0172 | -80.0563
-6 | -0.6562 | 0.00803 | 0.0178 | -81.7186
-5.5 | -0.6007 | 0.00741 | 0.0184 | -81.0661
-5 | -0.5446 | 0.00695 | 0.0188 | -78.3597
-4.5 | -0.4882 | 0.00659 | 0.0192 | -74.0819
-4 | -0.4314 | 0.00631 | 0.0195 | -68.3677
-3.5 | -0.3742 | 0.00609 | 0.0196 | -61.445
-3 | -0.3173 | 0.00593 | 0.0198 | -53.5076
-2.5 | -0.2603 | 0.00579 | 0.02 | -44.9568
-2 | -0.203 | 0.00573 | 0.02 | -35.4276
-1.5 | -0.1458 | 0.00566 | 0.0201 | -25.7597
-1 | -0.0885 | 0.00562 | 0.0202 | -15.7473
-0.5 | -0.0315 | 0.0055 | 0.0203 | -5.7273
0 | 0.0252 | 0.00535 | 0.0203 | 4.7103
0.5 | 0.0819 | 0.00522 | 0.0204 | 15.6897
1 | 0.1384 | 0.00511 | 0.0204 | 27.0841
1.5 | 0.1931 | 0.00471 | 0.0207 | 40.9979
2 | 0.248 | 0.00445 | 0.0209 | 55.7303
2.5 | 0.3032 | 0.00432 | 0.0212 | 70.1852
3 | 0.3586 | 0.00426 | 0.0215 | 84.1784
3.5 | 0.4122 | 0.00422 | 0.0222 | 97.6777
4 | 0.4804 | 0.00428 | 0.0196 | 112.243
4.5 | 0.5513 | 0.0046 | 0.0163 | 119.8478
5 | 0.617 | 0.00489 | 0.0142 | 126.1759
5.5 | 0.6792 | 0.00516 | 0.0128 | 131.6279
6 | 0.7336 | 0.00543 | 0.0132 | 135.1013
6.5 | 0.7881 | 0.00569 | 0.0136 | 138.5062
7 | 0.8425 | 0.00599 | 0.014 | 140.6511
7.5 | 0.8965 | 0.00636 | 0.0144 | 140.9591
8 | 0.9503 | 0.00678 | 0.0147 | 140.1622
8.5 | 1.004 | 0.00724 | 0.0151 | 138.674
9 | 1.0579 | 0.00765 | 0.0154 | 138.2876
9.5 | 1.1115 | 0.00812 | 0.0157 | 136.8842
10 | 1.1641 | 0.00879 | 0.016 | 132.4346
10.5 | 1.2163 | 0.00946 | 0.0164 | 128.5729
11 | 1.2678 | 0.01026 | 0.0167 | 123.5673
11.5 | 1.3192 | 0.01107 | 0.0171 | 119.1689
12 | 1.3701 | 0.01194 | 0.0174 | 114.7487
12.5 | 1.4207 | 0.0128 | 0.0177 | 110.9922
13 | 1.4701 | 0.01382 | 0.018 | 106.3748
13.5 | 1.5193 | 0.01477 | 0.0183 | 102.8639
14 | 1.5672 | 0.01582 | 0.0186 | 99.0645
14.5 | 1.6129 | 0.01708 | 0.019 | 94.4321
15 | 1.655 | 0.01865 | 0.0195 | 88.7399
15.5 | 1.6925 | 0.02054 | 0.0202 | 82.4002
16 | 1.7236 | 0.02278 | 0.021 | 75.6629
16.5 | 1.7339 | 0.02631 | 0.0214 | 65.9027
17 | 1.7339 | 0.03211 | 0.0189 | 53.9988
17.5 | 1.7207 | 0.04049 | 0.0143 | 42.4969
18 | 1.6873 | 0.05197 | 0.0081 | 32.4668
18.5 | 1.6346 | 0.06656 | 0.0006 | 24.5583
19 | 1.5656 | 0.08429 | -0.0084 | 18.574
19.5 | 1.4828 | 0.1053 | -0.0192 | 14.0817
20 | 1.3965 | 0.12817 | -0.0313 | 10.8957

## 109. Re 10M Mach 0.25 (1)
BIGFOIL.COM POLAR EXPORT
AV-1.7-8
AV-1.7-8 |  |  |  | Cl Max: | 1.033 | at alpha= | 9.5 | deg
JavaFoil+Calcfoil stall+Eppler ext transition |  |  |  | L/D Max: | 109.457 | at alpha= | 7 | deg
Re: | 10000000 |  |  | Cd Min: | 0.0059 | at alpha= | 2 | deg
Mach: | 0.25 |  |  | Cl=0 at alpha= | 0.0083333 | deg
|  |  |  | @ Cl=0.1, Cd= | 0.0064251
|  |  |  | @ Cl=0.4, Cd= | 0.00612
|  |  |  | @ Cl=0.6, Cd= | 0.07873
alpha (deg) | Cl | Cd | Cm | Cl/Cd
-11 | -0.063 | 0.06759 | 0.013 | -0.928
-10.5 | -0.06 | 0.06478 | 0.013 | -0.924
-10 | -0.118 | 0.05768 | 0.014 | -2.044
-9.5 | -0.191 | 0.05576 | 0.014 | -3.426
-9 | -0.247 | 0.0517 | 0.015 | -4.77
-8.5 | -0.298 | 0.04498 | 0.016 | -6.615
-8 | -0.355 | 0.02961 | 0.02 | -11.993
-7.5 | -0.452 | 0.00897 | 0.025 | -50.43
-7 | -0.484 | 0.00875 | 0.025 | -55.25
-6.5 | -0.504 | 0.00856 | 0.025 | -58.829
-6 | -0.512 | 0.00841 | 0.025 | -60.859
-5.5 | -0.508 | 0.00824 | 0.025 | -61.679
-5 | -0.494 | 0.00808 | 0.025 | -61.069
-4.5 | -0.468 | 0.00792 | 0.025 | -59.158
-4 | -0.434 | 0.00779 | 0.025 | -55.782
-3.5 | -0.393 | 0.00765 | 0.025 | -51.361
-3 | -0.345 | 0.00754 | 0.025 | -45.825
-2.5 | -0.293 | 0.00743 | 0.025 | -39.488
-2 | -0.238 | 0.00731 | 0.025 | -32.548
-1.5 | -0.18 | 0.00721 | 0.025 | -24.995
-1 | -0.121 | 0.00715 | 0.025 | -16.966
-0.5 | -0.061 | 0.00721 | 0.025 | -8.518
0 | -0.001 | 0.00669 | 0.025 | -0.176
0.5 | 0.059 | 0.00662 | 0.025 | 8.939
1 | 0.12 | 0.00633 | 0.025 | 18.896
1.5 | 0.18 | 0.00598 | 0.024 | 30.082
2 | 0.24 | 0.0059 | 0.024 | 40.684
2.5 | 0.3 | 0.00593 | 0.024 | 50.644
3 | 0.36 | 0.0061 | 0.024 | 59.099
3.5 | 0.42 | 0.00613 | 0.024 | 68.527
4 | 0.48 | 0.0061 | 0.024 | 78.597
4.5 | 0.539 | 0.0063 | 0.024 | 85.591
5 | 0.598 | 0.00654 | 0.024 | 91.396
5.5 | 0.656 | 0.00679 | 0.023 | 96.601
6 | 0.714 | 0.00701 | 0.023 | 101.764
6.5 | 0.77 | 0.00709 | 0.023 | 108.536
7 | 0.825 | 0.00754 | 0.023 | 109.457
7.5 | 0.879 | 0.00806 | 0.023 | 108.987
8 | 0.929 | 0.00858 | 0.022 | 108.289
8.5 | 0.972 | 0.00916 | 0.022 | 106.133
9 | 1.008 | 0.01067 | 0.022 | 94.41
9.5 | 1.033 | 0.01159 | 0.022 | 89.159
10 | 1.029 | 0.01107 | 0.021 | 92.932
10.5 | 1.018 | 0.0138 | 0.02 | 73.768
11 | 0.995 | 0.0166 | 0.02 | 59.942
11.5 | 0.958 | 0.02058 | 0.019 | 46.529
12 | 0.905 | 0.02684 | 0.018 | 33.716
12.5 | 0.843 | 0.03412 | 0.017 | 24.716
13 | 0.771 | 0.04363 | 0.017 | 17.673
13.5 | 0.692 | 0.05507 | 0.016 | 12.559
14 | 0.608 | 0.06722 | 0.015 | 9.049
14.5 | 0.523 | 0.07873 | 0.014 | 6.645

## 110. Re 10M Mach 0.25 (2)
BIGFOIL.COM POLAR EXPORT
AV-1.7-8
AV-1.7-8 |  |  |  | Cl Max: | 1.6579 | at alpha= | 14.5 | deg
XFOIL ncrit=9 |  |  |  | L/D Max: | 141.439 | at alpha= | 7.5 | deg
Re: | 10000000 |  |  | Cd Min: | 0.28102 | at alpha= | -20 | deg
Mach: | 0.25 |  |  | Cl=0 at alpha= | -0.23162 | deg
|  |  |  | @ Cl=0.1, Cd= | 0.0052207
|  |  |  | @ Cl=0.4, Cd= | 0.0042741
|  |  |  | @ Cl=0.6, Cd= | 0.0048062
alpha (deg) | Cl | Cd | Cm | Cl/Cd
-20 | -0.976 | 0.28102 | 0.1411 | -3.4731
-19.5 | -0.9579 | 0.27404 | 0.1366 | -3.4955
-19 | -0.9394 | 0.26682 | 0.132 | -3.5207
-18.5 | -0.9211 | 0.25958 | 0.1275 | -3.5484
-18 | -0.904 | 0.25171 | 0.1229 | -3.5914
-17.5 | -0.8864 | 0.2439 | 0.1184 | -3.6343
-17 | -0.8697 | 0.23478 | 0.1138 | -3.7043
-16.5 | -0.852 | 0.22797 | 0.1097 | -3.7373
-16 | -0.8346 | 0.22144 | 0.106 | -3.769
-15.5 | -0.8173 | 0.21477 | 0.1023 | -3.8055
-15 | -0.7991 | 0.20791 | 0.0988 | -3.8435
-14.5 | -0.7825 | 0.20029 | 0.095 | -3.9068
-14 | -0.7672 | 0.19262 | 0.0914 | -3.983
-13.5 | -0.7529 | 0.18495 | 0.0879 | -4.0708
-13 | -0.7391 | 0.17708 | 0.0845 | -4.1738
-12.5 | -0.7268 | 0.1691 | 0.0812 | -4.298
-12 | -0.7156 | 0.16105 | 0.0779 | -4.4433
-11.5 | -0.7053 | 0.15284 | 0.0747 | -4.6146
-10 | -0.7415 | 0.11218 | 0.0591 | -6.6099
-9.5 | -0.7441 | 0.10231 | 0.0541 | -7.273
-9 | -0.7465 | 0.09293 | 0.0488 | -8.0329
-8.5 | -0.755 | 0.08274 | 0.0409 | -9.125
-8 | -0.7587 | 0.06712 | 0.0231 | -11.3036
-7.5 | -0.7512 | 0.05036 | 0.0128 | -14.9166
-7 | -0.7844 | 0.01539 | 0.0117 | -50.9682
-6.5 | -0.7314 | 0.0128 | 0.0132 | -57.1406
-6 | -0.6803 | 0.00945 | 0.0152 | -71.9894
-5.5 | -0.6234 | 0.00813 | 0.0165 | -76.679
-5 | -0.565 | 0.00736 | 0.0174 | -76.7663
-4.5 | -0.506 | 0.00684 | 0.0182 | -73.9766
-4 | -0.4467 | 0.00647 | 0.0188 | -69.0417
-3.5 | -0.3872 | 0.00619 | 0.0193 | -62.5525
-3 | -0.3275 | 0.00602 | 0.0196 | -54.402
-2.5 | -0.2684 | 0.00585 | 0.02 | -45.8803
-2 | -0.2091 | 0.00575 | 0.0202 | -36.3652
-1.5 | -0.1497 | 0.00568 | 0.0204 | -26.3556
-1 | -0.0904 | 0.00564 | 0.0205 | -16.0284
-0.5 | -0.0314 | 0.00553 | 0.0206 | -5.6781
0 | 0.0271 | 0.00538 | 0.0207 | 5.0372
0.5 | 0.0858 | 0.00525 | 0.0208 | 16.3429
1 | 0.144 | 0.00513 | 0.0209 | 28.0702
1.5 | 0.2004 | 0.00471 | 0.0212 | 42.5478
2 | 0.2572 | 0.00447 | 0.0215 | 57.5391
2.5 | 0.3142 | 0.00434 | 0.0218 | 72.3963
3 | 0.3714 | 0.0043 | 0.0222 | 86.3721
3.5 | 0.4267 | 0.00425 | 0.023 | 100.4
4 | 0.4997 | 0.00436 | 0.0199 | 114.6101
4.5 | 0.5725 | 0.0047 | 0.0168 | 121.8085
5 | 0.6398 | 0.00496 | 0.015 | 128.9919
5.5 | 0.705 | 0.00525 | 0.0137 | 134.2857
6 | 0.7623 | 0.00555 | 0.0143 | 137.3514
6.5 | 0.8194 | 0.00587 | 0.0148 | 139.5911
7 | 0.8766 | 0.00622 | 0.0155 | 140.9325
7.5 | 0.9335 | 0.0066 | 0.0161 | 141.4394
8 | 0.9904 | 0.00703 | 0.0169 | 140.8819
8.5 | 1.0474 | 0.00751 | 0.0176 | 139.4674
9 | 1.1043 | 0.00807 | 0.0183 | 136.8401
9.5 | 1.161 | 0.00871 | 0.019 | 133.2951
10 | 1.2169 | 0.00951 | 0.0199 | 127.96
10.5 | 1.2718 | 0.01049 | 0.0209 | 121.2393
11 | 1.3267 | 0.01148 | 0.0218 | 115.5662
11.5 | 1.3819 | 0.01245 | 0.0228 | 110.996
12 | 1.436 | 0.01361 | 0.0238 | 105.5107
12.5 | 1.4898 | 0.01477 | 0.0248 | 100.8666
13 | 1.5412 | 0.01623 | 0.0258 | 94.96
13.5 | 1.5889 | 0.01805 | 0.027 | 88.0277
14 | 1.63 | 0.02041 | 0.0283 | 79.8628
14.5 | 1.6579 | 0.02373 | 0.0294 | 69.8651
15 | 1.6531 | 0.02998 | 0.027 | 55.1401
15.5 | 1.6342 | 0.03978 | 0.0207 | 41.0809
16 | 1.5962 | 0.05241 | 0.0131 | 30.456
16.5 | 1.544 | 0.06698 | 0.0051 | 23.0517
17 | 1.4807 | 0.0834 | -0.0037 | 17.7542
17.5 | 1.4116 | 0.10149 | -0.0134 | 13.9088
18 | 1.34 | 0.12085 | -0.024 | 11.0881
18.5 | 1.2716 | 0.14096 | -0.0355 | 9.021
19 | 1.2141 | 0.16067 | -0.0473 | 7.5565
19.5 | 1.1662 | 0.18016 | -0.0596 | 6.4731

## 111. Re 10M Mach 0.50 (1)
BIGFOIL.COM POLAR EXPORT
AV-1.7-8
AV-1.7-8 |  |  |  | Cl Max: | 1.082 | at alpha= | 20 | deg
JavaFoil+Calcfoil stall+Eppler ext transition |  |  |  | L/D Max: | 102.459 | at alpha= | 6 | deg
Re: | 10000000 |  |  | Cd Min: | 0.00617 | at alpha= | 2 | deg
Mach: | 0.5 |  |  | Cl=0 at alpha= | 0.0074627 | deg
|  |  |  | @ Cl=0.1, Cd= | 0.00672
|  |  |  | @ Cl=0.4, Cd= | 0.0063564
|  |  |  | @ Cl=0.6, Cd= | 0.0068842
alpha (deg) | Cl | Cd | Cm | Cl/Cd
-20 | -1.064 | 0.14736 | 0.014 | -7.22
-19.5 | -1.039 | 0.14308 | 0.014 | -7.259
-19 | -1.018 | 0.14078 | 0.015 | -7.233
-18.5 | -0.993 | 0.13278 | 0.015 | -7.478
-18 | -0.966 | 0.1282 | 0.015 | -7.534
-17.5 | -0.937 | 0.12458 | 0.015 | -7.524
-17 | -0.91 | 0.12234 | 0.014 | -7.437
-16.5 | -0.882 | 0.11644 | 0.014 | -7.575
-16 | -0.856 | 0.11246 | 0.014 | -7.612
-15.5 | -0.83 | 0.11019 | 0.014 | -7.533
-15 | -0.806 | 0.10704 | 0.015 | -7.534
-14.5 | -0.776 | 0.11394 | 0.014 | -6.811
-14 | -0.752 | 0.09801 | 0.015 | -7.672
-13.5 | -0.724 | 0.09417 | 0.014 | -7.685
-13 | -0.698 | 0.08709 | 0.014 | -8.016
-12.5 | -0.672 | 0.08153 | 0.014 | -8.244
-12 | -0.646 | 0.0754 | 0.015 | -8.572
-11.5 | -0.619 | 0.07885 | 0.014 | -7.845
-11 | -0.594 | 0.0709 | 0.015 | -8.378
-10.5 | -0.571 | 0.06249 | 0.016 | -9.139
-10 | -0.552 | 0.05301 | 0.018 | -10.41
-9.5 | -0.619 | 0.01286 | 0.027 | -48.113
-9 | -0.486 | 0.05909 | 0.014 | -8.219
-8.5 | -0.459 | 0.05503 | 0.014 | -8.342
-8 | -0.441 | 0.04417 | 0.018 | -9.979
-7.5 | -0.502 | 0.00972 | 0.028 | -51.646
-7 | -0.382 | 0.04358 | 0.016 | -8.754
-6.5 | -0.355 | 0.04091 | 0.016 | -8.667
-6 | -0.403 | 0.00901 | 0.028 | -44.667
-5.5 | -0.369 | 0.00872 | 0.028 | -42.362
-5 | -0.336 | 0.00865 | 0.028 | -38.85
-4.5 | -0.303 | 0.00841 | 0.028 | -35.976
-4 | -0.269 | 0.00829 | 0.028 | -32.471
-3.5 | -0.31 | 0.00816 | 0.028 | -38.026
-3 | -0.353 | 0.00803 | 0.028 | -43.953
-2.5 | -0.316 | 0.00784 | 0.028 | -40.281
-2 | -0.262 | 0.00766 | 0.028 | -34.196
-1.5 | -0.2 | 0.00749 | 0.028 | -26.742
-1 | -0.135 | 0.00739 | 0.028 | -18.298
-0.5 | -0.069 | 0.00746 | 0.028 | -9.191
0 | -0.001 | 0.00692 | 0.028 | -0.19
0.5 | 0.066 | 0.00687 | 0.028 | 9.632
1 | 0.134 | 0.00657 | 0.028 | 20.351
1.5 | 0.201 | 0.00622 | 0.027 | 32.343
2 | 0.268 | 0.00617 | 0.027 | 43.516
2.5 | 0.335 | 0.00624 | 0.027 | 53.723
3 | 0.402 | 0.00636 | 0.027 | 63.221
3.5 | 0.469 | 0.0064 | 0.027 | 73.234
4 | 0.535 | 0.00651 | 0.027 | 82.171
4.5 | 0.601 | 0.00689 | 0.026 | 87.193
5 | 0.666 | 0.00722 | 0.026 | 92.236
5.5 | 0.729 | 0.00761 | 0.026 | 95.809
6 | 0.791 | 0.00772 | 0.026 | 102.459
6.5 | 0.85 | 0.00836 | 0.026 | 101.638
7 | 0.906 | 0.00915 | 0.025 | 99.034
7.5 | 0.956 | 0.01011 | 0.025 | 94.575
8 | 0.992 | 0.01131 | 0.025 | 87.67
8.5 | 0.945 | 0.01529 | 0.023 | 61.77
9 | 0.791 | 0.02276 | 0.022 | 34.774
9.5 | 0.552 | 0.04079 | 0.019 | 13.54
10 | 0.548 | 0.06605 | 0.015 | 8.3
10.5 | 0.613 | 0.04211 | 0.019 | 14.553
11 | 0.601 | 0.07393 | 0.014 | 8.128
11.5 | 0.647 | 0.06072 | 0.017 | 10.661
12 | 0.656 | 0.07958 | 0.014 | 8.247
12.5 | 0.68 | 0.08912 | 0.013 | 7.627
13 | 0.704 | 0.09028 | 0.013 | 7.8
13.5 | 0.737 | 0.09218 | 0.013 | 7.992
14 | 0.764 | 0.0988 | 0.013 | 7.733
14.5 | 0.783 | 0.10273 | 0.012 | 7.625
15 | 0.815 | 0.10484 | 0.013 | 7.77
15.5 | 0.848 | 0.10545 | 0.013 | 8.042
16 | 0.877 | 0.10981 | 0.013 | 7.985
16.5 | 0.894 | 0.12887 | 0.012 | 6.939
17 | 0.921 | 0.12236 | 0.012 | 7.528
17.5 | 0.954 | 0.12284 | 0.012 | 7.763
18 | 0.986 | 0.12434 | 0.012 | 7.927
18.5 | 1.013 | 0.1292 | 0.012 | 7.844
19 | 1.026 | 0.15643 | 0.011 | 6.561
19.5 | 1.055 | 0.16001 | 0.011 | 6.591
20 | 1.082 | 0.16403 | 0.011 | 6.594

## 112. Re 10M Mach 0.50 (2)
BIGFOIL.COM POLAR EXPORT
AV-1.7-8
AV-1.7-8 |  |  |  | Cl Max: | 1.3383 | at alpha= | 9 | deg
XFOIL ncrit=9 |  |  |  | L/D Max: | 145.495 | at alpha= | 6.5 | deg
Re: | 10000000 |  |  | Cd Min: | 0.01052 | at alpha= | 9 | deg
Mach: | 0.5 |  |  | Cl=0 at alpha= | -99 | deg
|  |  |  | @ Cl=0.1, Cd= | 0.0053683
|  |  |  | @ Cl=0.4, Cd= | 0.0044246
|  |  |  | @ Cl=0.6, Cd= | 0.0048132
alpha (deg) | Cl | Cd | Cm | Cl/Cd
0 | 0.0368 | 0.00551 | 0.0224 | 6.6788
0.5 | 0.1037 | 0.00536 | 0.0227 | 19.347
1 | 0.1703 | 0.00524 | 0.0229 | 32.5
1.5 | 0.2345 | 0.00479 | 0.0235 | 48.9562
2 | 0.2994 | 0.00457 | 0.024 | 65.5142
2.5 | 0.3642 | 0.00443 | 0.0247 | 82.2122
3 | 0.43 | 0.00442 | 0.0255 | 97.2851
3.5 | 0.4923 | 0.00439 | 0.0273 | 112.1412
4.5 | 0.6679 | 0.00508 | 0.0205 | 131.4764
5 | 0.7463 | 0.00541 | 0.0196 | 137.9482
6 | 0.8986 | 0.00619 | 0.0201 | 145.1696
6.5 | 0.969 | 0.00666 | 0.0221 | 145.4955
7 | 1.0405 | 0.0072 | 0.0243 | 144.5139
7.5 | 1.1132 | 0.00776 | 0.0269 | 143.4536
8 | 1.1876 | 0.00832 | 0.03 | 142.7404
8.5 | 1.2632 | 0.00909 | 0.0333 | 138.9659
9 | 1.3383 | 0.01052 | 0.0375 | 127.2148

## 113. Re 12M Mach 0.00 (1)
BIGFOIL.COM POLAR EXPORT
AV-1.7-8
AV-1.7-8 |  |  |  | Cl Max: | 1.071 | at alpha= | 10.5 | deg
JavaFoil+Calcfoil stall+Eppler ext transition |  |  |  | L/D Max: | 114.538 | at alpha= | 8 | deg
Re: | 12000000 |  |  | Cd Min: | 0.00596 | at alpha= | 2.5 | deg
Mach: | 0 |  |  | Cl=0 at alpha= | 0.0086207 | deg
|  |  |  | @ Cl=0.1, Cd= | 0.0064225
|  |  |  | @ Cl=0.4, Cd= | 0.0061303
|  |  |  | @ Cl=0.6, Cd= | 0.00647
alpha (deg) | Cl | Cd | Cm | Cl/Cd
-12.5 | -0.347 | 0.0737 | 0.014 | -4.705
-12 | -0.365 | 0.06989 | 0.014 | -5.218
-11.5 | -0.383 | 0.06536 | 0.014 | -5.865
-11 | -0.402 | 0.06139 | 0.014 | -6.541
-10.5 | -0.422 | 0.05515 | 0.015 | -7.644
-10 | -0.441 | 0.04939 | 0.016 | -8.929
-9.5 | -0.463 | 0.0411 | 0.018 | -11.27
-9 | -0.55 | 0.0109 | 0.023 | -50.46
-8.5 | -0.575 | 0.00898 | 0.024 | -64.026
-8 | -0.582 | 0.00873 | 0.024 | -66.706
-7.5 | -0.585 | 0.00854 | 0.024 | -68.477
-7 | -0.582 | 0.00836 | 0.024 | -69.586
-6.5 | -0.572 | 0.00821 | 0.024 | -69.723
-6 | -0.557 | 0.00803 | 0.024 | -69.336
-5.5 | -0.534 | 0.0079 | 0.024 | -67.676
-5 | -0.506 | 0.00774 | 0.024 | -65.375
-4.5 | -0.471 | 0.00765 | 0.024 | -61.59
-4 | -0.431 | 0.00749 | 0.024 | -57.583
-3.5 | -0.386 | 0.00737 | 0.024 | -52.392
-3 | -0.337 | 0.00728 | 0.024 | -46.359
-2.5 | -0.285 | 0.00717 | 0.024 | -39.81
-2 | -0.231 | 0.00707 | 0.024 | -32.688
-1.5 | -0.175 | 0.00701 | 0.024 | -24.958
-1 | -0.118 | 0.00703 | 0.024 | -16.727
-0.5 | -0.059 | 0.007 | 0.024 | -8.497
0 | -0.001 | 0.00655 | 0.024 | -0.174
0.5 | 0.057 | 0.00651 | 0.024 | 8.803
1 | 0.116 | 0.00639 | 0.024 | 18.109
1.5 | 0.174 | 0.00627 | 0.024 | 27.774
2 | 0.233 | 0.00606 | 0.024 | 38.388
2.5 | 0.291 | 0.00596 | 0.023 | 48.76
3 | 0.349 | 0.00606 | 0.023 | 57.558
3.5 | 0.407 | 0.00614 | 0.023 | 66.313
4 | 0.465 | 0.00627 | 0.023 | 74.107
4.5 | 0.522 | 0.00632 | 0.023 | 82.621
5 | 0.579 | 0.0064 | 0.023 | 90.539
5.5 | 0.636 | 0.00659 | 0.023 | 96.504
6 | 0.692 | 0.00681 | 0.022 | 101.66
6.5 | 0.747 | 0.00707 | 0.022 | 105.716
7 | 0.802 | 0.00705 | 0.022 | 113.619
7.5 | 0.854 | 0.00749 | 0.022 | 114.034
8 | 0.905 | 0.0079 | 0.022 | 114.538
8.5 | 0.95 | 0.0084 | 0.021 | 113.067
9 | 0.99 | 0.00887 | 0.021 | 111.565
9.5 | 1.023 | 0.01018 | 0.021 | 100.552
10 | 1.051 | 0.01087 | 0.021 | 96.687
10.5 | 1.071 | 0.01183 | 0.02 | 90.502
11 | 1.062 | 0.01124 | 0.02 | 94.448
11.5 | 1.054 | 0.01386 | 0.019 | 76.028
12 | 1.037 | 0.0168 | 0.019 | 61.71
12.5 | 1.016 | 0.01986 | 0.018 | 51.164
13 | 0.986 | 0.02481 | 0.017 | 39.727
13.5 | 0.95 | 0.03115 | 0.017 | 30.488
14 | 0.911 | 0.03846 | 0.016 | 23.692
14.5 | 0.872 | 0.04561 | 0.015 | 19.119
15 | 0.828 | 0.05563 | 0.015 | 14.888
15.5 | 0.787 | 0.06428 | 0.014 | 12.248

## 114. Re 12M Mach 0.00 (2)
BIGFOIL.COM POLAR EXPORT
AV-1.7-8
AV-1.7-8 |  |  |  | Cl Max: | 1.7736 | at alpha= | 17.5 | deg
XFOIL ncrit=9 |  |  |  | L/D Max: | 145.098 | at alpha= | 7.5 | deg
Re: | 12000000 |  |  | Cd Min: | 0.10052 | at alpha= | 20 | deg
Mach: | 0 |  |  | Cl=0 at alpha= | -0.21593 | deg
|  |  |  | @ Cl=0.1, Cd= | 0.0051529
|  |  |  | @ Cl=0.4, Cd= | 0.0043594
|  |  |  | @ Cl=0.6, Cd= | 0.0046993
alpha (deg) | Cl | Cd | Cm | Cl/Cd
-18.5 | -1.7105 | 0.0416 | -0.0131 | -41.1178
-18 | -1.751 | 0.03483 | -0.0095 | -50.2728
-17.5 | -1.7433 | 0.03174 | -0.0055 | -54.9244
-17 | -1.7218 | 0.02891 | -0.0027 | -59.5572
-16.5 | -1.6879 | 0.02711 | -0.0007 | -62.2612
-16 | -1.6545 | 0.02491 | 0.0014 | -66.4191
-15.5 | -1.6145 | 0.02335 | 0.003 | -69.1435
-15 | -1.5731 | 0.02178 | 0.0045 | -72.2268
-14.5 | -1.5289 | 0.02049 | 0.0058 | -74.6169
-14 | -1.4834 | 0.01923 | 0.0071 | -77.1399
-13.5 | -1.4364 | 0.0181 | 0.0082 | -79.3591
-13 | -1.3881 | 0.01707 | 0.0092 | -81.3181
-12.5 | -1.3383 | 0.01623 | 0.01 | -82.4584
-12 | -1.2881 | 0.01535 | 0.0108 | -83.9153
-11.5 | -1.2372 | 0.01452 | 0.0116 | -85.2066
-11 | -1.1854 | 0.0138 | 0.0123 | -85.8986
-10.5 | -1.136 | 0.01324 | 0.0136 | -85.8006
-10 | -1.0845 | 0.0127 | 0.0145 | -85.3937
-9.5 | -1.0315 | 0.0121 | 0.015 | -85.2479
-9 | -0.9779 | 0.01157 | 0.0155 | -84.5203
-8.5 | -0.924 | 0.01101 | 0.0159 | -83.9237
-8 | -0.8697 | 0.01049 | 0.0164 | -82.9075
-7.5 | -0.8151 | 0.00998 | 0.0168 | -81.6733
-7 | -0.7603 | 0.00948 | 0.0171 | -80.2004
-6.5 | -0.7054 | 0.00898 | 0.0175 | -78.5523
-6 | -0.6517 | 0.008 | 0.0182 | -81.4625
-5.5 | -0.597 | 0.00732 | 0.0187 | -81.5574
-5 | -0.5416 | 0.00683 | 0.0191 | -79.2972
-4.5 | -0.4857 | 0.00644 | 0.0194 | -75.4193
-4 | -0.4294 | 0.00617 | 0.0196 | -69.5948
-3.5 | -0.3727 | 0.00593 | 0.0198 | -62.8499
-3 | -0.3161 | 0.00579 | 0.0199 | -54.5941
-2.5 | -0.2595 | 0.00567 | 0.0201 | -45.7672
-2 | -0.2026 | 0.0056 | 0.0201 | -36.1786
-1.5 | -0.1457 | 0.00555 | 0.0202 | -26.2523
-1 | -0.0888 | 0.0055 | 0.0202 | -16.1455
-0.5 | -0.0321 | 0.0054 | 0.0203 | -5.9444
0 | 0.0244 | 0.00528 | 0.0203 | 4.6212
0.5 | 0.0809 | 0.00518 | 0.0204 | 15.6178
1 | 0.1373 | 0.0051 | 0.0204 | 26.9216
1.5 | 0.1926 | 0.00483 | 0.0205 | 39.8758
2 | 0.2475 | 0.00458 | 0.0207 | 54.0393
2.5 | 0.3029 | 0.00448 | 0.0208 | 67.6116
3 | 0.3582 | 0.00439 | 0.021 | 81.5945
3.5 | 0.4128 | 0.00435 | 0.0213 | 94.8966
4 | 0.4657 | 0.00428 | 0.0221 | 108.8084
4.5 | 0.5363 | 0.00446 | 0.0188 | 120.2466
5 | 0.6055 | 0.00472 | 0.0157 | 128.2839
5.5 | 0.6688 | 0.00497 | 0.0141 | 134.5674
6 | 0.7292 | 0.00525 | 0.0129 | 138.8952
6.5 | 0.7833 | 0.00552 | 0.0133 | 141.9022
7 | 0.8373 | 0.00581 | 0.0136 | 144.1136
7.5 | 0.8909 | 0.00614 | 0.0139 | 145.0977
8 | 0.9441 | 0.00653 | 0.0143 | 144.5789
8.5 | 0.9972 | 0.00696 | 0.0146 | 143.2759
9 | 1.0504 | 0.0074 | 0.0148 | 141.9459
9.5 | 1.1035 | 0.00782 | 0.015 | 141.1125
10 | 1.1556 | 0.00848 | 0.0153 | 136.2736
10.5 | 1.2074 | 0.0091 | 0.0155 | 132.6813
11 | 1.2585 | 0.00979 | 0.0158 | 128.5495
11.5 | 1.3093 | 0.01053 | 0.0161 | 124.34
12 | 1.3597 | 0.01132 | 0.0163 | 120.1148
12.5 | 1.41 | 0.01208 | 0.0165 | 116.7219
13 | 1.4593 | 0.01297 | 0.0167 | 112.5135
14 | 1.5566 | 0.01473 | 0.017 | 105.6755
14.5 | 1.6034 | 0.01576 | 0.0172 | 101.7386
15 | 1.6476 | 0.01702 | 0.0175 | 96.8038
15.5 | 1.6867 | 0.01879 | 0.018 | 89.7658
17 | 1.7685 | 0.02553 | 0.02 | 69.2714
17.5 | 1.7736 | 0.03031 | 0.0184 | 58.5153
18 | 1.7686 | 0.03718 | 0.0148 | 47.5686
18.5 | 1.748 | 0.04656 | 0.0099 | 37.543
19 | 1.704 | 0.05951 | 0.0034 | 28.6338
19.5 | 1.6305 | 0.07754 | -0.0057 | 21.0279
20 | 1.5343 | 0.10052 | -0.0174 | 15.2636

## 115. Re 12M Mach 0.10 (1)
BIGFOIL.COM POLAR EXPORT
AV-1.7-8
AV-1.7-8 |  |  |  | Cl Max: | 1.07 | at alpha= | 10.5 | deg
JavaFoil+Calcfoil stall+Eppler ext transition |  |  |  | L/D Max: | 114.177 | at alpha= | 8 | deg
Re: | 12000000 |  |  | Cd Min: | 0.00597 | at alpha= | 2.5 | deg
Mach: | 0.1 |  |  | Cl=0 at alpha= | 0.0084746 | deg
|  |  |  | @ Cl=0.1, Cd= | 0.0064476
|  |  |  | @ Cl=0.4, Cd= | 0.0061545
|  |  |  | @ Cl=0.6, Cd= | 0.00648
alpha (deg) | Cl | Cd | Cm | Cl/Cd
-12 | -0.325 | 0.07117 | 0.014 | -4.573
-11.5 | -0.346 | 0.0666 | 0.014 | -5.201
-11 | -0.367 | 0.06212 | 0.014 | -5.916
-10.5 | -0.389 | 0.05684 | 0.015 | -6.851
-10 | -0.411 | 0.05148 | 0.016 | -7.986
-9.5 | -0.433 | 0.04531 | 0.017 | -9.558
-9 | -0.454 | 0.03924 | 0.018 | -11.574
-8.5 | -0.554 | 0.00906 | 0.024 | -61.115
-8 | -0.565 | 0.00879 | 0.024 | -64.326
-7.5 | -0.571 | 0.00857 | 0.024 | -66.646
-7 | -0.572 | 0.0084 | 0.024 | -68.062
-6.5 | -0.565 | 0.00826 | 0.024 | -68.481
-6 | -0.552 | 0.00806 | 0.024 | -68.505
-5.5 | -0.532 | 0.00793 | 0.024 | -67.041
-5 | -0.505 | 0.00777 | 0.024 | -64.979
-4.5 | -0.471 | 0.00765 | 0.024 | -61.593
-4 | -0.432 | 0.00751 | 0.024 | -57.498
-3.5 | -0.387 | 0.0074 | 0.024 | -52.364
-3 | -0.339 | 0.0073 | 0.024 | -46.413
-2.5 | -0.287 | 0.00719 | 0.024 | -39.885
-2 | -0.232 | 0.00707 | 0.024 | -32.83
-1.5 | -0.176 | 0.00701 | 0.024 | -25.059
-1 | -0.118 | 0.00705 | 0.024 | -16.745
-0.5 | -0.06 | 0.00702 | 0.024 | -8.517
0 | -0.001 | 0.00656 | 0.024 | -0.175
0.5 | 0.058 | 0.00652 | 0.024 | 8.841
1 | 0.116 | 0.00642 | 0.024 | 18.135
1.5 | 0.175 | 0.0063 | 0.024 | 27.803
2 | 0.234 | 0.00606 | 0.024 | 38.564
2.5 | 0.292 | 0.00597 | 0.024 | 48.942
3 | 0.351 | 0.00607 | 0.023 | 57.73
3.5 | 0.409 | 0.00617 | 0.023 | 66.319
4 | 0.467 | 0.0063 | 0.023 | 74.149
4.5 | 0.525 | 0.00635 | 0.023 | 82.693
5 | 0.582 | 0.00642 | 0.023 | 90.654
5.5 | 0.639 | 0.00661 | 0.023 | 96.639
6 | 0.695 | 0.00683 | 0.023 | 101.859
6.5 | 0.751 | 0.00709 | 0.022 | 105.865
7 | 0.805 | 0.00709 | 0.022 | 113.496
7.5 | 0.858 | 0.00754 | 0.022 | 113.794
8 | 0.908 | 0.00796 | 0.022 | 114.177
8.5 | 0.954 | 0.0085 | 0.022 | 112.218
9 | 0.993 | 0.00897 | 0.021 | 110.715
9.5 | 1.026 | 0.01031 | 0.021 | 99.428
10 | 1.051 | 0.01108 | 0.021 | 94.866
10.5 | 1.07 | 0.01208 | 0.021 | 88.574
11 | 1.055 | 0.0124 | 0.02 | 85.116
11.5 | 1.044 | 0.01445 | 0.019 | 72.263
12 | 1.023 | 0.01769 | 0.019 | 57.819
12.5 | 0.997 | 0.02138 | 0.018 | 46.609
13 | 0.963 | 0.02659 | 0.017 | 36.198
13.5 | 0.922 | 0.03358 | 0.017 | 27.446
14 | 0.879 | 0.04117 | 0.016 | 21.348
14.5 | 0.834 | 0.04941 | 0.015 | 16.888
15 | 0.786 | 0.06017 | 0.014 | 13.068
15.5 | 0.741 | 0.06927 | 0.014 | 10.701

## 116. Re 12M Mach 0.10 (2)
BIGFOIL.COM POLAR EXPORT
AV-1.7-8
AV-1.7-8 |  |  |  | Cl Max: | 1.7523 | at alpha= | 17 | deg
XFOIL ncrit=9 |  |  |  | L/D Max: | 145.227 | at alpha= | 7.5 | deg
Re: | 12000000 |  |  | Cd Min: | 0.10037 | at alpha= | 19.5 | deg
Mach: | 0.1 |  |  | Cl=0 at alpha= | -0.21793 | deg
|  |  |  | @ Cl=0.1, Cd= | 0.005154
|  |  |  | @ Cl=0.4, Cd= | 0.0043681
|  |  |  | @ Cl=0.6, Cd= | 0.0046937
alpha (deg) | Cl | Cd | Cm | Cl/Cd
-17 | -1.5776 | 0.04561 | -0.0112 | -34.5889
-16.5 | -1.6308 | 0.03721 | -0.009 | -43.8269
-16 | -1.6315 | 0.03188 | -0.0056 | -51.1763
-15.5 | -1.6058 | 0.02872 | -0.003 | -55.9123
-15 | -1.573 | 0.02599 | -0.0008 | -60.5233
-14.5 | -1.5331 | 0.02396 | 0.0011 | -63.9858
-14 | -1.4908 | 0.02207 | 0.0029 | -67.5487
-13.5 | -1.4457 | 0.02041 | 0.0045 | -70.8329
-13 | -1.3985 | 0.01897 | 0.0059 | -73.7217
-12.5 | -1.349 | 0.01782 | 0.0071 | -75.7015
-12 | -1.299 | 0.01666 | 0.0083 | -77.9712
-11.5 | -1.248 | 0.0156 | 0.0094 | -80
-11 | -1.1957 | 0.01472 | 0.0103 | -81.2296
-10.5 | -1.1458 | 0.01402 | 0.0119 | -81.7261
-10 | -1.0938 | 0.01337 | 0.013 | -81.81
-9.5 | -1.0402 | 0.01266 | 0.0137 | -82.1643
-9 | -0.9858 | 0.01205 | 0.0144 | -81.8091
-8.5 | -0.9313 | 0.01142 | 0.015 | -81.5499
-8 | -0.8764 | 0.01083 | 0.0156 | -80.9234
-7.5 | -0.8214 | 0.01024 | 0.0161 | -80.2148
-7 | -0.7661 | 0.00965 | 0.0166 | -79.3886
-6.5 | -0.7106 | 0.00911 | 0.0171 | -78.0022
-6 | -0.6559 | 0.00825 | 0.0177 | -79.503
-5.5 | -0.601 | 0.00745 | 0.0183 | -80.6711
-5 | -0.5452 | 0.0069 | 0.0188 | -79.0145
-4.5 | -0.4889 | 0.00649 | 0.0192 | -75.3313
-4 | -0.4322 | 0.00619 | 0.0195 | -69.8223
-3.5 | -0.3751 | 0.00595 | 0.0197 | -63.042
-3 | -0.318 | 0.00581 | 0.0199 | -54.7332
-2.5 | -0.261 | 0.00568 | 0.0201 | -45.9507
-2 | -0.2037 | 0.0056 | 0.0202 | -36.375
-1.5 | -0.1465 | 0.00555 | 0.0202 | -26.3964
-1 | -0.0891 | 0.0055 | 0.0203 | -16.2
-0.5 | -0.0321 | 0.00541 | 0.0203 | -5.9335
0 | 0.0248 | 0.00529 | 0.0204 | 4.6881
0.5 | 0.0816 | 0.00518 | 0.0205 | 15.7529
1 | 0.1383 | 0.0051 | 0.0205 | 27.1176
1.5 | 0.1939 | 0.00484 | 0.0206 | 40.062
2 | 0.2491 | 0.00458 | 0.0208 | 54.3886
2.5 | 0.3049 | 0.00448 | 0.0209 | 68.058
3.5 | 0.4154 | 0.00435 | 0.0215 | 95.4943
4 | 0.4686 | 0.00428 | 0.0223 | 109.486
4.5 | 0.5402 | 0.00447 | 0.0189 | 120.8501
5 | 0.6097 | 0.00473 | 0.0159 | 128.9006
5.5 | 0.6733 | 0.00499 | 0.0142 | 134.9299
6 | 0.7344 | 0.00526 | 0.0131 | 139.6198
6.5 | 0.7889 | 0.00555 | 0.0135 | 142.1441
7 | 0.8434 | 0.00585 | 0.0138 | 144.1709
7.5 | 0.8975 | 0.00618 | 0.0142 | 145.2265
8 | 0.9512 | 0.00657 | 0.0146 | 144.7793
8.5 | 1.0049 | 0.00701 | 0.015 | 143.3524
9 | 1.0586 | 0.00747 | 0.0153 | 141.7135
9.5 | 1.1123 | 0.00793 | 0.0156 | 140.2648
10 | 1.165 | 0.00859 | 0.0159 | 135.6228
10.5 | 1.2174 | 0.00923 | 0.0163 | 131.896
11 | 1.269 | 0.00998 | 0.0167 | 127.1543
11.5 | 1.3204 | 0.01075 | 0.0171 | 122.8279
12 | 1.3717 | 0.01154 | 0.0174 | 118.8648
12.5 | 1.4222 | 0.01242 | 0.0177 | 114.5089
13 | 1.4725 | 0.01331 | 0.018 | 110.6311
13.5 | 1.5222 | 0.0142 | 0.0182 | 107.1972
14 | 1.5706 | 0.01523 | 0.0185 | 103.1254
14.5 | 1.6164 | 0.01652 | 0.0189 | 97.845
15 | 1.6586 | 0.01814 | 0.0195 | 91.4333
15.5 | 1.6973 | 0.01994 | 0.0202 | 85.1204
16 | 1.7298 | 0.02212 | 0.021 | 78.2007
16.5 | 1.7479 | 0.02495 | 0.0218 | 70.0561
17 | 1.7523 | 0.02977 | 0.0203 | 58.8613
17.5 | 1.7472 | 0.03682 | 0.0165 | 47.4525
18 | 1.7234 | 0.04681 | 0.0111 | 36.8169
18.5 | 1.6778 | 0.06011 | 0.0042 | 27.9122
19 | 1.6073 | 0.07763 | -0.0047 | 20.7046
19.5 | 1.512 | 0.10037 | -0.0165 | 15.0643

## 117. Re 12M Mach 0.25 (1)
BIGFOIL.COM POLAR EXPORT
AV-1.7-8
AV-1.7-8 |  |  |  | Cl Max: | 1.034 | at alpha= | 10 | deg
JavaFoil+Calcfoil stall+Eppler ext transition |  |  |  | L/D Max: | 111.857 | at alpha= | 7.5 | deg
Re: | 12000000 |  |  | Cd Min: | 0.00603 | at alpha= | 2.5 | deg
Mach: | 0.25 |  |  | Cl=0 at alpha= | 0.0083333 | deg
|  |  |  | @ Cl=0.1, Cd= | 0.0064993
|  |  |  | @ Cl=0.4, Cd= | 0.0062133
|  |  |  | @ Cl=0.6, Cd= | 0.08688
alpha (deg) | Cl | Cd | Cm | Cl/Cd
-11 | -0.063 | 0.06765 | 0.013 | -0.927
-10.5 | -0.06 | 0.06377 | 0.013 | -0.94
-10 | -0.118 | 0.05738 | 0.015 | -2.056
-9.5 | -0.191 | 0.05491 | 0.014 | -3.485
-9 | -0.247 | 0.05087 | 0.015 | -4.858
-8.5 | -0.303 | 0.03867 | 0.018 | -7.847
-8 | -0.411 | 0.00915 | 0.025 | -44.942
-7.5 | -0.452 | 0.00882 | 0.025 | -51.282
-7 | -0.484 | 0.0086 | 0.025 | -56.196
-6.5 | -0.504 | 0.00843 | 0.025 | -59.721
-6 | -0.512 | 0.00827 | 0.025 | -61.892
-5.5 | -0.508 | 0.00808 | 0.025 | -62.924
-5 | -0.494 | 0.00794 | 0.025 | -62.182
-4.5 | -0.468 | 0.00781 | 0.025 | -59.989
-4 | -0.434 | 0.00764 | 0.025 | -56.887
-3.5 | -0.393 | 0.00751 | 0.025 | -52.299
-3 | -0.345 | 0.0074 | 0.025 | -46.674
-2.5 | -0.293 | 0.00727 | 0.025 | -40.342
-2 | -0.238 | 0.0072 | 0.025 | -33.067
-1.5 | -0.18 | 0.00706 | 0.025 | -25.528
-1 | -0.121 | 0.0071 | 0.025 | -17.09
-0.5 | -0.061 | 0.00706 | 0.025 | -8.7
0 | -0.001 | 0.00661 | 0.025 | -0.178
0.5 | 0.059 | 0.00658 | 0.025 | 8.996
1 | 0.12 | 0.00646 | 0.025 | 18.5
1.5 | 0.18 | 0.00634 | 0.024 | 28.358
2 | 0.24 | 0.00612 | 0.024 | 39.271
2.5 | 0.3 | 0.00603 | 0.024 | 49.774
3 | 0.36 | 0.00614 | 0.024 | 58.703
3.5 | 0.42 | 0.00625 | 0.024 | 67.231
4 | 0.48 | 0.00639 | 0.024 | 75.128
4.5 | 0.539 | 0.00645 | 0.024 | 83.554
5 | 0.598 | 0.00652 | 0.024 | 91.749
5.5 | 0.656 | 0.00676 | 0.023 | 97.065
6 | 0.714 | 0.007 | 0.023 | 102.003
6.5 | 0.77 | 0.00732 | 0.023 | 105.259
7 | 0.825 | 0.00739 | 0.023 | 111.639
7.5 | 0.879 | 0.00786 | 0.023 | 111.857
8 | 0.929 | 0.00834 | 0.022 | 111.352
8.5 | 0.972 | 0.00891 | 0.022 | 109.133
9 | 1.008 | 0.01031 | 0.022 | 97.682
9.5 | 1.033 | 0.01118 | 0.022 | 92.442
10 | 1.034 | 0.011 | 0.021 | 94.003
10.5 | 1.022 | 0.01304 | 0.02 | 78.426
11 | 1 | 0.01553 | 0.02 | 64.373
11.5 | 0.962 | 0.01926 | 0.019 | 49.961
12 | 0.91 | 0.02502 | 0.018 | 36.37
12.5 | 0.848 | 0.03201 | 0.018 | 26.485
13 | 0.775 | 0.04105 | 0.017 | 18.887
13.5 | 0.695 | 0.0523 | 0.016 | 13.288
14 | 0.612 | 0.06377 | 0.015 | 9.591
14.5 | 0.525 | 0.07552 | 0.014 | 6.957
15 | 0.437 | 0.08688 | 0.013 | 5.029

## 118. Re 12M Mach 0.25 (2)
BIGFOIL.COM POLAR EXPORT
AV-1.7-8
AV-1.7-8 |  |  |  | Cl Max: | 1.6798 | at alpha= | 15 | deg
XFOIL ncrit=9 |  |  |  | L/D Max: | 145.041 | at alpha= | 7 | deg
Re: | 12000000 |  |  | Cd Min: | 0.19352 | at alpha= | 20 | deg
Mach: | 0.25 |  |  | Cl=0 at alpha= | -0.22743 | deg
|  |  |  | @ Cl=0.1, Cd= | 0.0051726
|  |  |  | @ Cl=0.4, Cd= | 0.0043967
|  |  |  | @ Cl=0.6, Cd= | 0.0047099
alpha (deg) | Cl | Cd | Cm | Cl/Cd
-11 | -0.7547 | 0.12794 | 0.0662 | -5.8989
-10.5 | -0.7512 | 0.11919 | 0.0622 | -6.3025
-10 | -0.7497 | 0.11014 | 0.058 | -6.8068
-9.5 | -0.7529 | 0.10031 | 0.0529 | -7.5057
-9 | -0.7572 | 0.09064 | 0.0472 | -8.3539
-8.5 | -0.7716 | 0.07879 | 0.0352 | -9.7931
-8 | -0.7745 | 0.06082 | 0.0179 | -12.7343
-7.5 | -0.8459 | 0.01524 | 0.0109 | -55.5052
-7 | -0.7927 | 0.01277 | 0.0125 | -62.0752
-6.5 | -0.7367 | 0.01111 | 0.0139 | -66.3096
-6 | -0.6794 | 0.00986 | 0.015 | -68.9047
-5.5 | -0.6229 | 0.00843 | 0.0163 | -73.8909
-5 | -0.5654 | 0.00738 | 0.0174 | -76.6125
-4.5 | -0.5068 | 0.00676 | 0.0183 | -74.9704
-4 | -0.4476 | 0.00635 | 0.0189 | -70.4882
-3.5 | -0.3881 | 0.00605 | 0.0194 | -64.1488
-3 | -0.3284 | 0.00588 | 0.0198 | -55.8503
-2.5 | -0.2692 | 0.00572 | 0.0201 | -47.0629
-2 | -0.2098 | 0.00563 | 0.0203 | -37.2647
-1.5 | -0.1504 | 0.00558 | 0.0205 | -26.9534
-1 | -0.0911 | 0.00552 | 0.0206 | -16.5036
-0.5 | -0.032 | 0.00543 | 0.0207 | -5.8932
0 | 0.0267 | 0.00532 | 0.0208 | 5.0188
0.5 | 0.0854 | 0.00519 | 0.0209 | 16.4547
1 | 0.144 | 0.00512 | 0.021 | 28.125
1.5 | 0.2013 | 0.00484 | 0.0211 | 41.5909
2 | 0.2583 | 0.00459 | 0.0214 | 56.2745
3 | 0.3736 | 0.00442 | 0.0218 | 84.5249
3.5 | 0.4302 | 0.00437 | 0.0223 | 98.4439
4 | 0.4846 | 0.00429 | 0.0234 | 112.9604
5 | 0.633 | 0.00483 | 0.0166 | 131.0559
5.5 | 0.6987 | 0.00511 | 0.0152 | 136.7319
6 | 0.7632 | 0.00537 | 0.0141 | 142.1229
6.5 | 0.8203 | 0.00568 | 0.0147 | 144.419
7 | 0.8775 | 0.00605 | 0.0153 | 145.0413
7.5 | 0.9345 | 0.00645 | 0.016 | 144.8837
8 | 0.9913 | 0.00686 | 0.0167 | 144.5044
8.5 | 1.0484 | 0.00729 | 0.0175 | 143.8134
9 | 1.1055 | 0.0078 | 0.0182 | 141.7308
9.5 | 1.162 | 0.0085 | 0.019 | 136.7059
10 | 1.2182 | 0.00928 | 0.0198 | 131.2716
10.5 | 1.2732 | 0.01022 | 0.0208 | 124.5793
11 | 1.3286 | 0.0111 | 0.0218 | 119.6937
11.5 | 1.3837 | 0.01206 | 0.0228 | 114.7347
12 | 1.4388 | 0.01306 | 0.0238 | 110.1685
12.5 | 1.4931 | 0.01418 | 0.0248 | 105.2962
13 | 1.5454 | 0.01557 | 0.0258 | 99.255
13.5 | 1.5947 | 0.01724 | 0.027 | 92.5
14 | 1.639 | 0.01933 | 0.0283 | 84.7905
14.5 | 1.6735 | 0.02214 | 0.0296 | 75.5872
15 | 1.6798 | 0.02695 | 0.0291 | 62.3302
15.5 | 1.6677 | 0.03539 | 0.0241 | 47.1235
16 | 1.6366 | 0.04698 | 0.0169 | 34.8361
16.5 | 1.5892 | 0.06078 | 0.0091 | 26.1468
17 | 1.5271 | 0.07668 | 0.0005 | 19.9152
17.5 | 1.457 | 0.09453 | -0.0091 | 15.4131
18 | 1.3814 | 0.11407 | -0.0198 | 12.1101
18.5 | 1.3085 | 0.13435 | -0.0313 | 9.7395
19 | 1.2458 | 0.15427 | -0.0431 | 8.0755
19.5 | 1.1934 | 0.17398 | -0.0554 | 6.8594
20 | 1.1512 | 0.19352 | -0.068 | 5.9487

## 119. Re 12M Mach 0.50 (1)
BIGFOIL.COM POLAR EXPORT
AV-1.7-8
AV-1.7-8 |  |  |  | Cl Max: | 1.081 | at alpha= | 20 | deg
JavaFoil+Calcfoil stall+Eppler ext transition |  |  |  | L/D Max: | 103.749 | at alpha= | 6.5 | deg
Re: | 12000000 |  |  | Cd Min: | 0.00632 | at alpha= | 2.5 | deg
Mach: | 0.5 |  |  | Cl=0 at alpha= | 0.0074627 | deg
|  |  |  | @ Cl=0.1, Cd= | 0.006815
|  |  |  | @ Cl=0.4, Cd= | 0.0063782
|  |  |  | @ Cl=0.6, Cd= | 0.0069096
alpha (deg) | Cl | Cd | Cm | Cl/Cd
-20 | -1.064 | 0.15943 | 0.014 | -6.675
-19.5 | -1.039 | 0.15415 | 0.014 | -6.739
-19 | -1.019 | 0.13804 | 0.015 | -7.383
-18.5 | -0.994 | 0.12988 | 0.015 | -7.656
-18 | -0.967 | 0.12557 | 0.015 | -7.704
-17.5 | -0.939 | 0.12233 | 0.015 | -7.677
-17 | -0.911 | 0.1198 | 0.015 | -7.604
-16.5 | -0.883 | 0.11517 | 0.014 | -7.67
-16 | -0.856 | 0.11029 | 0.014 | -7.763
-15.5 | -0.83 | 0.10772 | 0.014 | -7.707
-15 | -0.807 | 0.10513 | 0.015 | -7.678
-14.5 | -0.777 | 0.11064 | 0.014 | -7.02
-14 | -0.752 | 0.09568 | 0.015 | -7.865
-13.5 | -0.725 | 0.09264 | 0.014 | -7.825
-13 | -0.699 | 0.0858 | 0.015 | -8.15
-12.5 | -0.673 | 0.0797 | 0.015 | -8.449
-12 | -0.648 | 0.07408 | 0.015 | -8.745
-11.5 | -0.619 | 0.07788 | 0.014 | -7.944
-11 | -0.595 | 0.06978 | 0.015 | -8.522
-10.5 | -0.573 | 0.06047 | 0.017 | -9.482
-10 | -0.558 | 0.04884 | 0.019 | -11.416
-9.5 | -0.634 | 0.01098 | 0.027 | -57.71
-9 | -0.486 | 0.05881 | 0.014 | -8.261
-8.5 | -0.459 | 0.05464 | 0.014 | -8.408
-8 | -0.447 | 0.03946 | 0.02 | -11.338
-7.5 | -0.502 | 0.00948 | 0.028 | -52.954
-7 | -0.383 | 0.04197 | 0.017 | -9.133
-6.5 | -0.358 | 0.03813 | 0.018 | -9.39
-6 | -0.403 | 0.00884 | 0.028 | -45.564
-5.5 | -0.369 | 0.00854 | 0.028 | -43.234
-5 | -0.336 | 0.00852 | 0.028 | -39.435
-4.5 | -0.303 | 0.0083 | 0.028 | -36.468
-4 | -0.269 | 0.00817 | 0.028 | -32.927
-3.5 | -0.31 | 0.00802 | 0.028 | -38.684
-3 | -0.353 | 0.00785 | 0.028 | -44.944
-2.5 | -0.316 | 0.00767 | 0.028 | -41.202
-2 | -0.262 | 0.00753 | 0.028 | -34.762
-1.5 | -0.2 | 0.00733 | 0.028 | -27.336
-1 | -0.135 | 0.00733 | 0.028 | -18.445
-0.5 | -0.069 | 0.00729 | 0.028 | -9.4
0 | -0.001 | 0.00685 | 0.028 | -0.192
0.5 | 0.066 | 0.00684 | 0.028 | 9.678
1 | 0.134 | 0.00679 | 0.028 | 19.675
1.5 | 0.201 | 0.0066 | 0.027 | 30.452
2 | 0.268 | 0.00635 | 0.027 | 42.272
2.5 | 0.335 | 0.00632 | 0.027 | 53.05
3 | 0.402 | 0.00638 | 0.027 | 63.087
3.5 | 0.469 | 0.00668 | 0.027 | 70.242
4 | 0.535 | 0.00688 | 0.027 | 77.748
4.5 | 0.601 | 0.00691 | 0.026 | 86.983
5 | 0.666 | 0.00716 | 0.026 | 92.923
5.5 | 0.729 | 0.00753 | 0.026 | 96.804
6 | 0.791 | 0.00795 | 0.026 | 99.514
6.5 | 0.85 | 0.00819 | 0.026 | 103.749
7 | 0.906 | 0.0089 | 0.025 | 101.806
7.5 | 0.956 | 0.00977 | 0.025 | 97.839
8 | 0.992 | 0.01095 | 0.025 | 90.588
8.5 | 0.948 | 0.0145 | 0.024 | 65.403
9 | 0.796 | 0.02132 | 0.022 | 37.319
9.5 | 0.556 | 0.03822 | 0.02 | 14.55
10 | 0.55 | 0.06385 | 0.015 | 8.62
10.5 | 0.616 | 0.04001 | 0.019 | 15.395
11 | 0.605 | 0.07017 | 0.015 | 8.618
11.5 | 0.656 | 0.05449 | 0.018 | 12.038
12 | 0.661 | 0.07552 | 0.015 | 8.748
12.5 | 0.681 | 0.08724 | 0.014 | 7.809
13 | 0.708 | 0.08708 | 0.013 | 8.127
13.5 | 0.74 | 0.08844 | 0.014 | 8.371
14 | 0.766 | 0.09583 | 0.014 | 7.994
14.5 | 0.785 | 0.0999 | 0.012 | 7.859
15 | 0.818 | 0.10044 | 0.013 | 8.148
15.5 | 0.852 | 0.10079 | 0.014 | 8.454
16 | 0.88 | 0.10568 | 0.013 | 8.326
16.5 | 0.895 | 0.12664 | 0.012 | 7.065
17 | 0.92 | 0.13593 | 0.012 | 6.767
17.5 | 0.948 | 0.14014 | 0.012 | 6.766
18 | 0.977 | 0.14415 | 0.012 | 6.778
18.5 | 1.005 | 0.14949 | 0.011 | 6.722
19 | 1.025 | 0.17159 | 0.011 | 5.976
19.5 | 1.053 | 0.1746 | 0.011 | 6.031
20 | 1.081 | 0.17708 | 0.01 | 6.103

## 120. Re 12M Mach 0.50 (2)
BIGFOIL.COM POLAR EXPORT
AV-1.7-8
AV-1.7-8 |  |  |  | Cl Max: | 1.3411 | at alpha= | 9 | deg
XFOIL ncrit=9 |  |  |  | L/D Max: | 150.668 | at alpha= | 6.5 | deg
Re: | 12000000 |  |  | Cd Min: | 0.31058 | at alpha= | -20 | deg
Mach: | 0.5 |  |  | Cl=0 at alpha= | -0.26696 | deg
|  |  |  | @ Cl=0.1, Cd= | 0.0052772
|  |  |  | @ Cl=0.4, Cd= | 0.004555
|  |  |  | @ Cl=0.6, Cd= | 0.00466
alpha (deg) | Cl | Cd | Cm | Cl/Cd
-20 | -1.0739 | 0.31058 | 0.1646 | -3.4577
-19.5 | -1.0514 | 0.3019 | 0.1592 | -3.4826
-19 | -1.0284 | 0.29315 | 0.1537 | -3.5081
-18.5 | -1.0056 | 0.28454 | 0.1483 | -3.5341
-18 | -0.9831 | 0.27579 | 0.143 | -3.5647
-17.5 | -0.9607 | 0.2668 | 0.1376 | -3.6008
-17 | -0.9383 | 0.25786 | 0.1325 | -3.6388
-16.5 | -0.9156 | 0.2488 | 0.1273 | -3.6801
-16 | -0.8934 | 0.23966 | 0.1222 | -3.7278
-15.5 | -0.8718 | 0.23059 | 0.1173 | -3.7807
-15 | -0.8499 | 0.22293 | 0.1129 | -3.8124
-14.5 | -0.8281 | 0.21508 | 0.1086 | -3.8502
-14 | -0.8063 | 0.20649 | 0.1043 | -3.9048
-13.5 | -0.7858 | 0.19792 | 0.0999 | -3.9703
-13 | -0.7663 | 0.18936 | 0.0957 | -4.0468
-11.5 | -0.7164 | 0.16436 | 0.0849 | -4.3587
-11 | -0.7012 | 0.1558 | 0.0811 | -4.5006
-10.5 | -0.687 | 0.14717 | 0.0773 | -4.6681
-10 | -0.675 | 0.13851 | 0.0738 | -4.8733
-9.5 | -0.6675 | 0.1291 | 0.0697 | -5.1704
-9 | -0.6603 | 0.11971 | 0.0658 | -5.5158
-8.5 | -0.656 | 0.10997 | 0.0616 | -5.9653
-8 | -0.6526 | 0.10052 | 0.0572 | -6.4922
-7.5 | -0.6502 | 0.09117 | 0.0524 | -7.1317
-7 | -0.6498 | 0.08183 | 0.0467 | -7.9409
-6.5 | -0.6514 | 0.07171 | 0.0362 | -9.0838
-6 | -0.6365 | 0.05951 | 0.0229 | -10.6957
-5.5 | -0.6116 | 0.048 | 0.0145 | -12.7417
-5 | -0.5757 | 0.03783 | 0.0103 | -15.2181
-4.5 | -0.5386 | 0.02584 | 0.009 | -20.8437
-4 | -0.4929 | 0.01643 | 0.0112 | -30
-3.5 | -0.4433 | 0.00825 | 0.0152 | -53.7333
-3 | -0.3771 | 0.00639 | 0.018 | -59.0141
-2.5 | -0.3068 | 0.00597 | 0.0195 | -51.3903
-2 | -0.2371 | 0.0058 | 0.0205 | -40.8793
-1.5 | -0.168 | 0.00567 | 0.0212 | -29.6296
-1 | -0.0994 | 0.0056 | 0.0218 | -17.75
0 | 0.0362 | 0.00542 | 0.0225 | 6.679
0.5 | 0.1032 | 0.00527 | 0.0228 | 19.5825
1.5 | 0.2356 | 0.00489 | 0.0234 | 48.18
2 | 0.3006 | 0.00463 | 0.0239 | 64.9244
2.5 | 0.3666 | 0.00456 | 0.0244 | 80.3947
3 | 0.4331 | 0.00455 | 0.0249 | 95.1868
3.5 | 0.4979 | 0.00449 | 0.0261 | 110.8909
4 | 0.5754 | 0.00455 | 0.0248 | 126.4615
4.5 | 0.6604 | 0.00493 | 0.0221 | 133.9554
5 | 0.7398 | 0.00525 | 0.021 | 140.9143
5.5 | 0.8188 | 0.00562 | 0.0204 | 145.694
6 | 0.8998 | 0.00599 | 0.0199 | 150.217
6.5 | 0.9703 | 0.00644 | 0.022 | 150.6677
7 | 1.0421 | 0.00695 | 0.0242 | 149.9424
7.5 | 1.115 | 0.00752 | 0.0268 | 148.2713
8 | 1.1895 | 0.00803 | 0.0299 | 148.132
8.5 | 1.2649 | 0.00882 | 0.0332 | 143.4127
9 | 1.3411 | 0.01014 | 0.0375 | 132.2584

## 121. Re 14M Mach 0.00 (1)
BIGFOIL.COM POLAR EXPORT
AV-1.7-8
AV-1.7-8 |  |  |  | Cl Max: | 1.071 | at alpha= | 10.5 | deg
JavaFoil+Calcfoil stall+Eppler ext transition |  |  |  | L/D Max: | 117.009 | at alpha= | 8 | deg
Re: | 14000000 |  |  | Cd Min: | 0.00609 | at alpha= | 3 | deg
Mach: | 0 |  |  | Cl=0 at alpha= | 0.0086207 | deg
|  |  |  | @ Cl=0.1, Cd= | 0.0064654
|  |  |  | @ Cl=0.4, Cd= | 0.0062043
|  |  |  | @ Cl=0.6, Cd= | 0.0067011
alpha (deg) | Cl | Cd | Cm | Cl/Cd
-12.5 | -0.347 | 0.07363 | 0.014 | -4.709
-12 | -0.365 | 0.06882 | 0.014 | -5.308
-11.5 | -0.384 | 0.06396 | 0.014 | -6.009
-11 | -0.403 | 0.06017 | 0.015 | -6.69
-10.5 | -0.424 | 0.05302 | 0.016 | -7.991
-10 | -0.444 | 0.04653 | 0.017 | -9.548
-9.5 | -0.51 | 0.01675 | 0.022 | -30.431
-9 | -0.564 | 0.00919 | 0.024 | -61.3
-8.5 | -0.575 | 0.00883 | 0.024 | -65.125
-8 | -0.582 | 0.0086 | 0.024 | -67.747
-7.5 | -0.585 | 0.00841 | 0.024 | -69.524
-7 | -0.582 | 0.00823 | 0.024 | -70.629
-6.5 | -0.572 | 0.00807 | 0.024 | -70.914
-6 | -0.557 | 0.00788 | 0.024 | -70.635
-5.5 | -0.534 | 0.00778 | 0.024 | -68.643
-5 | -0.506 | 0.00764 | 0.024 | -66.163
-4.5 | -0.471 | 0.00752 | 0.024 | -62.663
-4 | -0.431 | 0.00738 | 0.024 | -58.382
-3.5 | -0.386 | 0.00728 | 0.024 | -53.034
-3 | -0.337 | 0.00714 | 0.024 | -47.251
-2.5 | -0.285 | 0.0071 | 0.024 | -40.189
-2 | -0.231 | 0.00694 | 0.024 | -33.28
-1.5 | -0.175 | 0.00695 | 0.024 | -25.148
-1 | -0.118 | 0.00692 | 0.024 | -16.99
-0.5 | -0.059 | 0.00689 | 0.024 | -8.631
0 | -0.001 | 0.00648 | 0.024 | -0.176
0.5 | 0.057 | 0.00648 | 0.024 | 8.85
1 | 0.116 | 0.00646 | 0.024 | 17.915
1.5 | 0.174 | 0.00639 | 0.024 | 27.278
2 | 0.233 | 0.00626 | 0.024 | 37.175
2.5 | 0.291 | 0.00615 | 0.023 | 47.271
3 | 0.349 | 0.00609 | 0.023 | 57.28
3.5 | 0.407 | 0.00622 | 0.023 | 65.441
4 | 0.465 | 0.00633 | 0.023 | 73.376
4.5 | 0.522 | 0.00656 | 0.023 | 79.657
5 | 0.579 | 0.00669 | 0.023 | 86.669
5.5 | 0.636 | 0.00672 | 0.023 | 94.634
6 | 0.692 | 0.00678 | 0.022 | 102.056
6.5 | 0.747 | 0.00704 | 0.022 | 106.13
7 | 0.802 | 0.00736 | 0.022 | 108.93
7.5 | 0.854 | 0.00766 | 0.022 | 111.493
8 | 0.905 | 0.00773 | 0.022 | 117.009
8.5 | 0.95 | 0.0082 | 0.021 | 115.829
9 | 0.99 | 0.00866 | 0.021 | 114.271
9.5 | 1.023 | 0.0099 | 0.021 | 103.368
10 | 1.051 | 0.01055 | 0.021 | 99.536
10.5 | 1.071 | 0.01145 | 0.02 | 93.49
11 | 1.066 | 0.01124 | 0.02 | 94.864
11.5 | 1.058 | 0.01317 | 0.019 | 80.309
12 | 1.041 | 0.01578 | 0.019 | 65.989
12.5 | 1.019 | 0.01891 | 0.018 | 53.906
13 | 0.99 | 0.02326 | 0.018 | 42.573
13.5 | 0.953 | 0.02964 | 0.017 | 32.16
14 | 0.916 | 0.03617 | 0.016 | 25.314
14.5 | 0.877 | 0.04295 | 0.016 | 20.41
15 | 0.833 | 0.05249 | 0.015 | 15.864
15.5 | 0.791 | 0.0612 | 0.014 | 12.922

## 122. Re 14M Mach 0.00 (2)
BIGFOIL.COM POLAR EXPORT
AV-1.7-8
AV-1.7-8 |  |  |  | Cl Max: | 1.8009 | at alpha= | 18 | deg
XFOIL ncrit=9 |  |  |  | L/D Max: | 147.877 | at alpha= | 7.5 | deg
Re: | 14000000 |  |  | Cd Min: | 0.08569 | at alpha= | 20 | deg
Mach: | 0 |  |  | Cl=0 at alpha= | -0.2129 | deg
|  |  |  | @ Cl=0.1, Cd= | 0.0051194
|  |  |  | @ Cl=0.4, Cd= | 0.0044827
|  |  |  | @ Cl=0.6, Cd= | 0.0046195
alpha (deg) | Cl | Cd | Cm | Cl/Cd
-19 | -1.7633 | 0.04047 | -0.0148 | -43.5705
-18.5 | -1.7974 | 0.03424 | -0.0115 | -52.4942
-18 | -1.7981 | 0.03083 | -0.0064 | -58.3231
-17.5 | -1.7764 | 0.02815 | -0.0035 | -63.1048
-17 | -1.7471 | 0.02586 | -0.0011 | -67.5599
-16.5 | -1.7105 | 0.02415 | 0.0008 | -70.8282
-16 | -1.6724 | 0.02237 | 0.0027 | -74.7608
-15.5 | -1.6303 | 0.02097 | 0.0042 | -77.7444
-15 | -1.5867 | 0.01961 | 0.0056 | -80.9128
-14.5 | -1.5411 | 0.01843 | 0.0069 | -83.6191
-14 | -1.4942 | 0.01732 | 0.008 | -86.2702
-13.5 | -1.4461 | 0.0163 | 0.0091 | -88.7178
-13 | -1.3969 | 0.01537 | 0.01 | -90.8848
-12.5 | -1.3465 | 0.01456 | 0.0108 | -92.4794
-12 | -1.2956 | 0.01377 | 0.0116 | -94.0886
-11.5 | -1.2441 | 0.01302 | 0.0124 | -95.553
-11 | -1.1921 | 0.01236 | 0.0131 | -96.4482
-10.5 | -1.1429 | 0.01196 | 0.0145 | -95.5602
-10 | -1.0897 | 0.01143 | 0.0151 | -95.3368
-9.5 | -1.0361 | 0.01092 | 0.0156 | -94.881
-9 | -0.982 | 0.01044 | 0.016 | -94.0613
-8.5 | -0.9278 | 0.00996 | 0.0165 | -93.1526
-8 | -0.8732 | 0.0095 | 0.0169 | -91.9158
-7.5 | -0.8184 | 0.00903 | 0.0173 | -90.6312
-7 | -0.7635 | 0.00856 | 0.0176 | -89.1939
-6.5 | -0.7084 | 0.00809 | 0.018 | -87.5649
-6 | -0.6531 | 0.00762 | 0.0184 | -85.7087
-5.5 | -0.5977 | 0.00717 | 0.0188 | -83.3612
-5 | -0.5421 | 0.00675 | 0.0191 | -80.3111
-4.5 | -0.4862 | 0.00639 | 0.0194 | -76.0876
-4 | -0.4301 | 0.00608 | 0.0197 | -70.7401
-3.5 | -0.3734 | 0.00582 | 0.0199 | -64.1581
-3 | -0.3167 | 0.00569 | 0.02 | -55.6591
-2.5 | -0.2601 | 0.00558 | 0.0201 | -46.6129
-2 | -0.2032 | 0.0055 | 0.0202 | -36.9455
-1.5 | -0.1463 | 0.00546 | 0.0202 | -26.7949
-1 | -0.0893 | 0.00541 | 0.0203 | -16.5065
-0.5 | -0.0325 | 0.00533 | 0.0203 | -6.0976
0 | 0.0241 | 0.00522 | 0.0204 | 4.6169
0.5 | 0.0806 | 0.00514 | 0.0204 | 15.6809
1 | 0.1372 | 0.00508 | 0.0204 | 27.0079
1.5 | 0.193 | 0.00488 | 0.0205 | 39.5492
2 | 0.2482 | 0.00467 | 0.0206 | 53.1478
2.5 | 0.3039 | 0.00455 | 0.0207 | 66.7912
3 | 0.3593 | 0.00449 | 0.0208 | 80.0223
3.5 | 0.415 | 0.00448 | 0.0209 | 92.6339
4 | 0.4691 | 0.00443 | 0.0213 | 105.8916
4.5 | 0.5203 | 0.00432 | 0.0225 | 120.4398
5 | 0.5974 | 0.00461 | 0.0176 | 129.5879
5.5 | 0.6631 | 0.00485 | 0.0154 | 136.7216
6 | 0.7251 | 0.0051 | 0.014 | 142.1765
6.5 | 0.784 | 0.00539 | 0.0132 | 145.4545
7 | 0.838 | 0.00571 | 0.0135 | 146.7601
7.5 | 0.8917 | 0.00603 | 0.0138 | 147.8773
8 | 0.9449 | 0.00639 | 0.0142 | 147.8717
8.5 | 0.998 | 0.00678 | 0.0145 | 147.1976
9 | 1.0511 | 0.00723 | 0.0148 | 145.3804
9.5 | 1.104 | 0.00772 | 0.015 | 143.0052
10 | 1.1565 | 0.00829 | 0.0152 | 139.5054
10.5 | 1.2085 | 0.00888 | 0.0154 | 136.0923
11 | 1.2597 | 0.00957 | 0.0158 | 131.6301
11.5 | 1.3104 | 0.01029 | 0.0161 | 127.3469
12 | 1.361 | 0.01101 | 0.0163 | 123.6149
12.5 | 1.4112 | 0.01179 | 0.0165 | 119.6947
13 | 1.461 | 0.0126 | 0.0167 | 115.9524
13.5 | 1.5105 | 0.01339 | 0.0168 | 112.8081
14 | 1.559 | 0.01427 | 0.0169 | 109.2502
14.5 | 1.6059 | 0.01531 | 0.0171 | 104.8922
15 | 1.6485 | 0.01687 | 0.0175 | 97.7178
16 | 1.7307 | 0.01965 | 0.0184 | 88.0763
16.5 | 1.7662 | 0.02135 | 0.019 | 82.726
17 | 1.7918 | 0.02352 | 0.0199 | 76.182
17.5 | 1.7989 | 0.02731 | 0.0197 | 65.8696
18 | 1.8009 | 0.03287 | 0.0172 | 54.7886
18.5 | 1.7911 | 0.04053 | 0.0133 | 44.192
19 | 1.7612 | 0.05116 | 0.0079 | 34.4253
19.5 | 1.7046 | 0.06598 | 0.0005 | 25.8351
20 | 1.6226 | 0.08569 | -0.0094 | 18.9357

## 123. Re 14M Mach 0.10 (1)
BIGFOIL.COM POLAR EXPORT
AV-1.7-8
AV-1.7-8 |  |  |  | Cl Max: | 1.07 | at alpha= | 10.5 | deg
JavaFoil+Calcfoil stall+Eppler ext transition |  |  |  | L/D Max: | 116.548 | at alpha= | 8 | deg
Re: | 14000000 |  |  | Cd Min: | 0.0061 | at alpha= | 3 | deg
Mach: | 0.1 |  |  | Cl=0 at alpha= | 0.0084746 | deg
|  |  |  | @ Cl=0.1, Cd= | 0.0064728
|  |  |  | @ Cl=0.4, Cd= | 0.0062098
|  |  |  | @ Cl=0.6, Cd= | 0.0067058
alpha (deg) | Cl | Cd | Cm | Cl/Cd
-12 | -0.326 | 0.07013 | 0.014 | -4.647
-11.5 | -0.347 | 0.06562 | 0.014 | -5.286
-11 | -0.369 | 0.06078 | 0.015 | -6.063
-10.5 | -0.391 | 0.05502 | 0.015 | -7.106
-10 | -0.413 | 0.04946 | 0.016 | -8.352
-9.5 | -0.439 | 0.04085 | 0.018 | -10.738
-9 | -0.538 | 0.00939 | 0.024 | -57.299
-8.5 | -0.554 | 0.00891 | 0.024 | -62.183
-8 | -0.565 | 0.00865 | 0.024 | -65.38
-7.5 | -0.571 | 0.00846 | 0.024 | -67.575
-7 | -0.572 | 0.00828 | 0.024 | -69.05
-6.5 | -0.565 | 0.00809 | 0.024 | -69.861
-6 | -0.552 | 0.00792 | 0.024 | -69.701
-5.5 | -0.532 | 0.00781 | 0.024 | -68.111
-5 | -0.505 | 0.00768 | 0.024 | -65.759
-4.5 | -0.471 | 0.00753 | 0.024 | -62.57
-4 | -0.432 | 0.00741 | 0.024 | -58.296
-3.5 | -0.387 | 0.00729 | 0.024 | -53.157
-3 | -0.339 | 0.00716 | 0.024 | -47.311
-2.5 | -0.287 | 0.00711 | 0.024 | -40.328
-2 | -0.232 | 0.00695 | 0.024 | -33.379
-1.5 | -0.176 | 0.00696 | 0.024 | -25.228
-1 | -0.118 | 0.00692 | 0.024 | -17.069
-0.5 | -0.06 | 0.00689 | 0.024 | -8.676
0 | -0.001 | 0.0065 | 0.024 | -0.176
0.5 | 0.058 | 0.00648 | 0.024 | 8.89
1 | 0.116 | 0.00647 | 0.024 | 17.989
1.5 | 0.175 | 0.00639 | 0.024 | 27.38
2 | 0.234 | 0.00627 | 0.024 | 37.292
2.5 | 0.292 | 0.00616 | 0.024 | 47.458
3 | 0.351 | 0.0061 | 0.023 | 57.496
3.5 | 0.409 | 0.00623 | 0.023 | 65.659
4 | 0.467 | 0.00635 | 0.023 | 73.571
4.5 | 0.525 | 0.00657 | 0.023 | 79.878
5 | 0.582 | 0.00669 | 0.023 | 86.981
5.5 | 0.639 | 0.00674 | 0.023 | 94.847
6 | 0.695 | 0.00681 | 0.023 | 102.079
6.5 | 0.751 | 0.00708 | 0.022 | 105.975
7 | 0.805 | 0.00739 | 0.022 | 108.89
7.5 | 0.858 | 0.00772 | 0.022 | 111.148
8 | 0.908 | 0.00779 | 0.022 | 116.548
8.5 | 0.954 | 0.00828 | 0.022 | 115.227
9 | 0.993 | 0.00876 | 0.021 | 113.394
9.5 | 1.026 | 0.01003 | 0.021 | 102.238
10 | 1.051 | 0.01076 | 0.021 | 97.717
10.5 | 1.07 | 0.01168 | 0.021 | 91.624
11 | 1.059 | 0.01107 | 0.02 | 95.656
11.5 | 1.048 | 0.01372 | 0.019 | 76.374
12 | 1.027 | 0.0166 | 0.019 | 61.895
12.5 | 1.001 | 0.02016 | 0.018 | 49.639
13 | 0.965 | 0.02548 | 0.017 | 37.891
13.5 | 0.925 | 0.03189 | 0.017 | 29.017
14 | 0.882 | 0.03919 | 0.016 | 22.518
14.5 | 0.838 | 0.04673 | 0.015 | 17.944
15 | 0.79 | 0.05719 | 0.015 | 13.813
15.5 | 0.744 | 0.06624 | 0.014 | 11.237

## 124. Re 14M Mach 0.10 (2)
BIGFOIL.COM POLAR EXPORT
AV-1.7-8
AV-1.7-8 |  |  |  | Cl Max: | 1.78 | at alpha= | 17.5 | deg
XFOIL ncrit=9 |  |  |  | L/D Max: | 147.747 | at alpha= | 7.5 | deg
Re: | 14000000 |  |  | Cd Min: | 0.11076 | at alpha= | 20 | deg
Mach: | 0.1 |  |  | Cl=0 at alpha= | -0.21441 | deg
|  |  |  | @ Cl=0.1, Cd= | 0.0051203
|  |  |  | @ Cl=0.4, Cd= | 0.0044831
|  |  |  | @ Cl=0.6, Cd= | 0.004623
alpha (deg) | Cl | Cd | Cm | Cl/Cd
-16.5 | -1.674 | 0.03268 | -0.0076 | -51.224
-16 | -1.6611 | 0.02825 | -0.0043 | -58.8
-15.5 | -1.6321 | 0.02515 | -0.0017 | -64.8946
-15 | -1.5943 | 0.02286 | 0.0004 | -69.7419
-14.5 | -1.5513 | 0.0211 | 0.0023 | -73.5213
-14 | -1.5059 | 0.01953 | 0.0039 | -77.107
-13.5 | -1.4586 | 0.01814 | 0.0054 | -80.4079
-13 | -1.4096 | 0.0169 | 0.0068 | -83.4083
-12.5 | -1.3591 | 0.01587 | 0.008 | -85.6396
-12 | -1.3079 | 0.01486 | 0.0091 | -88.0148
-11.5 | -1.2558 | 0.01393 | 0.0101 | -90.1508
-10.5 | -1.1533 | 0.01263 | 0.0128 | -91.3143
-10 | -1.0994 | 0.01201 | 0.0136 | -91.5404
-9.5 | -1.0451 | 0.01141 | 0.0143 | -91.5951
-9 | -0.9903 | 0.01087 | 0.0149 | -91.104
-8.5 | -0.9353 | 0.01033 | 0.0155 | -90.5421
-8 | -0.8801 | 0.00982 | 0.016 | -89.6232
-7.5 | -0.8247 | 0.0093 | 0.0166 | -88.6774
-7 | -0.7692 | 0.00877 | 0.0171 | -87.7081
-6.5 | -0.7135 | 0.00826 | 0.0175 | -86.3801
-6 | -0.6577 | 0.00776 | 0.018 | -84.7552
-5.5 | -0.6018 | 0.00727 | 0.0185 | -82.7785
-5 | -0.5457 | 0.00682 | 0.0189 | -80.0147
-4.5 | -0.4894 | 0.00644 | 0.0193 | -75.9938
-4 | -0.4328 | 0.00611 | 0.0196 | -70.8347
-3.5 | -0.3758 | 0.00583 | 0.0199 | -64.4597
-3 | -0.3186 | 0.00571 | 0.02 | -55.7968
-2.5 | -0.2616 | 0.00559 | 0.0201 | -46.7979
-2 | -0.2043 | 0.00551 | 0.0202 | -37.078
-1.5 | -0.147 | 0.00546 | 0.0203 | -26.9231
-1 | -0.0896 | 0.00541 | 0.0203 | -16.5619
-0.5 | -0.0325 | 0.00534 | 0.0204 | -6.0861
0 | 0.0244 | 0.00522 | 0.0205 | 4.6743
0.5 | 0.0813 | 0.00514 | 0.0205 | 15.8171
1 | 0.1382 | 0.00508 | 0.0205 | 27.2047
1.5 | 0.1943 | 0.00488 | 0.0206 | 39.8156
2 | 0.2499 | 0.00467 | 0.0207 | 53.5118
2.5 | 0.3059 | 0.00456 | 0.0208 | 67.0833
3 | 0.3616 | 0.00449 | 0.021 | 80.5345
3.5 | 0.4177 | 0.00448 | 0.0211 | 93.2366
4 | 0.4722 | 0.00443 | 0.0215 | 106.5914
4.5 | 0.5246 | 0.00433 | 0.0225 | 121.1547
5 | 0.6018 | 0.00463 | 0.0177 | 129.9784
5.5 | 0.6677 | 0.00487 | 0.0155 | 137.1047
6 | 0.7301 | 0.00512 | 0.0142 | 142.5977
6.5 | 0.7896 | 0.00541 | 0.0134 | 145.9519
7 | 0.8441 | 0.00574 | 0.0137 | 147.0557
7.5 | 0.8983 | 0.00608 | 0.0141 | 147.7467
8 | 0.9521 | 0.00645 | 0.0145 | 147.6124
8.5 | 1.0057 | 0.00683 | 0.0149 | 147.2474
9 | 1.0594 | 0.00728 | 0.0152 | 145.522
9.5 | 1.1129 | 0.0078 | 0.0155 | 142.6795
10 | 1.166 | 0.00837 | 0.0158 | 139.307
10.5 | 1.2185 | 0.00903 | 0.0162 | 134.9391
11 | 1.2701 | 0.00979 | 0.0166 | 129.7344
11.5 | 1.3214 | 0.01053 | 0.017 | 125.4891
12 | 1.3729 | 0.01125 | 0.0174 | 122.0356
12.5 | 1.4236 | 0.01209 | 0.0177 | 117.7502
13 | 1.4744 | 0.01289 | 0.0179 | 114.3832
13.5 | 1.5244 | 0.01376 | 0.0182 | 110.7849
14 | 1.5729 | 0.0148 | 0.0185 | 106.277
14.5 | 1.6182 | 0.01622 | 0.019 | 99.7657
15 | 1.6618 | 0.01768 | 0.0195 | 93.9932
15.5 | 1.7034 | 0.01918 | 0.0201 | 88.8113
16 | 1.7407 | 0.02092 | 0.0208 | 83.2075
16.5 | 1.7709 | 0.02306 | 0.0216 | 76.7953
17 | 1.7781 | 0.0268 | 0.0217 | 66.347
17.5 | 1.78 | 0.03248 | 0.0191 | 54.803
18 | 1.768 | 0.04062 | 0.0147 | 43.5254
18.5 | 1.7362 | 0.05167 | 0.009 | 33.6017
19 | 1.6786 | 0.06672 | 0.0013 | 25.1589
19.5 | 1.5953 | 0.08658 | -0.0089 | 18.4257
20 | 1.4936 | 0.11076 | -0.0215 | 13.485

## 125. Re 14M Mach 0.25 (1)
BIGFOIL.COM POLAR EXPORT
AV-1.7-8
AV-1.7-8 |  |  |  | Cl Max: | 1.049 | at alpha= | 10 | deg
JavaFoil+Calcfoil stall+Eppler ext transition |  |  |  | L/D Max: | 113.64 | at alpha= | 8 | deg
Re: | 14000000 |  |  | Cd Min: | 0.00616 | at alpha= | 3 | deg
Mach: | 0.25 |  |  | Cl=0 at alpha= | 0.0083333 | deg
|  |  |  | @ Cl=0.1, Cd= | 0.0065198
|  |  |  | @ Cl=0.4, Cd= | 0.00626
|  |  |  | @ Cl=0.6, Cd= | 0.08419
alpha (deg) | Cl | Cd | Cm | Cl/Cd
-11 | -0.063 | 0.06679 | 0.013 | -0.94
-10.5 | -0.06 | 0.06337 | 0.013 | -0.947
-10 | -0.118 | 0.05591 | 0.015 | -2.116
-9.5 | -0.192 | 0.05368 | 0.015 | -3.574
-9 | -0.248 | 0.04893 | 0.016 | -5.075
-8.5 | -0.356 | 0.01022 | 0.024 | -34.873
-8 | -0.411 | 0.00892 | 0.025 | -46.088
-7.5 | -0.452 | 0.00868 | 0.025 | -52.089
-7 | -0.484 | 0.00849 | 0.025 | -56.972
-6.5 | -0.504 | 0.00828 | 0.025 | -60.81
-6 | -0.512 | 0.00814 | 0.025 | -62.901
-5.5 | -0.508 | 0.00795 | 0.025 | -63.934
-5 | -0.494 | 0.00783 | 0.025 | -63.067
-4.5 | -0.468 | 0.00767 | 0.025 | -61.044
-4 | -0.434 | 0.00752 | 0.025 | -57.793
-3.5 | -0.393 | 0.0074 | 0.025 | -53.101
-3 | -0.345 | 0.00727 | 0.025 | -47.512
-2.5 | -0.293 | 0.00719 | 0.025 | -40.795
-2 | -0.238 | 0.00708 | 0.025 | -33.596
-1.5 | -0.18 | 0.00701 | 0.025 | -25.723
-1 | -0.121 | 0.00697 | 0.025 | -17.394
-0.5 | -0.061 | 0.00694 | 0.025 | -8.841
0 | -0.001 | 0.00655 | 0.025 | -0.18
0.5 | 0.059 | 0.00654 | 0.025 | 9.052
1 | 0.12 | 0.00651 | 0.025 | 18.356
1.5 | 0.18 | 0.00646 | 0.024 | 27.862
2 | 0.24 | 0.00632 | 0.024 | 37.976
2.5 | 0.3 | 0.00621 | 0.024 | 48.326
3 | 0.36 | 0.00616 | 0.024 | 58.512
3.5 | 0.42 | 0.00631 | 0.024 | 66.607
4 | 0.48 | 0.00645 | 0.024 | 74.341
4.5 | 0.539 | 0.00669 | 0.024 | 80.577
5 | 0.598 | 0.0068 | 0.024 | 87.881
5.5 | 0.656 | 0.0068 | 0.023 | 96.426
6 | 0.714 | 0.00697 | 0.023 | 102.433
6.5 | 0.77 | 0.00728 | 0.023 | 105.796
7 | 0.825 | 0.00764 | 0.023 | 108.008
7.5 | 0.879 | 0.00798 | 0.023 | 110.108
8 | 0.929 | 0.00817 | 0.022 | 113.64
8.5 | 0.972 | 0.00869 | 0.022 | 111.856
9 | 1.008 | 0.01003 | 0.022 | 100.457
9.5 | 1.033 | 0.01085 | 0.022 | 95.271
10 | 1.049 | 0.01191 | 0.021 | 88.087
10.5 | 1.026 | 0.01242 | 0.021 | 82.672
11 | 1.003 | 0.01483 | 0.02 | 67.597
11.5 | 0.966 | 0.01814 | 0.019 | 53.268
12 | 0.914 | 0.02362 | 0.019 | 38.689
12.5 | 0.852 | 0.03015 | 0.018 | 28.247
13 | 0.779 | 0.03866 | 0.017 | 20.159
13.5 | 0.699 | 0.04949 | 0.016 | 14.116
14 | 0.614 | 0.06169 | 0.015 | 9.945
14.5 | 0.527 | 0.07322 | 0.014 | 7.198
15 | 0.438 | 0.08419 | 0.013 | 5.206

## 126. Re 14M Mach 0.25 (2)
BIGFOIL.COM POLAR EXPORT
AV-1.7-8
AV-1.7-8 |  |  |  | Cl Max: | 1.6984 | at alpha= | 15 | deg
XFOIL ncrit=9 |  |  |  | L/D Max: | 149.134 | at alpha= | 7 | deg
Re: | 14000000 |  |  | Cd Min: | 0.28159 | at alpha= | -20 | deg
Mach: | 0.25 |  |  | Cl=0 at alpha= | -0.22364 | deg
|  |  |  | @ Cl=0.1, Cd= | 0.0051348
|  |  |  | @ Cl=0.4, Cd= | 0.0045044
|  |  |  | @ Cl=0.6, Cd= | 0.004618
alpha (deg) | Cl | Cd | Cm | Cl/Cd
-20 | -0.9768 | 0.28159 | 0.1413 | -3.4689
-19.5 | -0.9587 | 0.27458 | 0.1368 | -3.4915
-19 | -0.9403 | 0.26731 | 0.1323 | -3.5176
-18.5 | -0.922 | 0.26001 | 0.1278 | -3.546
-18 | -0.9051 | 0.25203 | 0.1231 | -3.5912
-17.5 | -0.8879 | 0.24295 | 0.1183 | -3.6547
-17 | -0.8708 | 0.23445 | 0.1139 | -3.7142
-16.5 | -0.8532 | 0.22765 | 0.1099 | -3.7479
-16 | -0.8359 | 0.2211 | 0.1061 | -3.7806
-15.5 | -0.8187 | 0.21438 | 0.1024 | -3.8189
-15 | -0.8017 | 0.20744 | 0.0987 | -3.8647
-14.5 | -0.7851 | 0.20021 | 0.0951 | -3.9214
-14 | -0.7689 | 0.19278 | 0.0917 | -3.9885
-13.5 | -0.7544 | 0.18515 | 0.0883 | -4.0745
-13 | -0.7405 | 0.17732 | 0.0848 | -4.1761
-12.5 | -0.728 | 0.16942 | 0.0816 | -4.297
-12 | -0.7719 | 0.14221 | 0.0716 | -5.4279
-11 | -0.7599 | 0.12653 | 0.0654 | -6.0057
-10.5 | -0.7566 | 0.11776 | 0.0614 | -6.4249
-10 | -0.7563 | 0.10853 | 0.057 | -6.9686
-9.5 | -0.762 | 0.09822 | 0.0516 | -7.7581
-9 | -0.7701 | 0.08789 | 0.0451 | -8.7621
-8.5 | -0.7878 | 0.07296 | 0.028 | -10.7977
-8 | -0.9058 | 0.01567 | 0.0098 | -57.8047
-7.5 | -0.8536 | 0.013 | 0.0116 | -65.6615
-7 | -0.7976 | 0.01134 | 0.013 | -70.3351
-6.5 | -0.7403 | 0.01007 | 0.0143 | -73.5154
-6 | -0.6823 | 0.00904 | 0.0154 | -75.4757
-5.5 | -0.6241 | 0.00814 | 0.0165 | -76.6708
-5 | -0.5656 | 0.0074 | 0.0174 | -76.4324
-4.5 | -0.507 | 0.00677 | 0.0183 | -74.8892
-4 | -0.4482 | 0.00628 | 0.019 | -71.3694
-3.5 | -0.3888 | 0.00596 | 0.0195 | -65.2349
-2.5 | -0.2698 | 0.00563 | 0.0202 | -47.9218
-2 | -0.2104 | 0.00553 | 0.0204 | -38.047
-1.5 | -0.151 | 0.00549 | 0.0205 | -27.5046
-1 | -0.0916 | 0.00542 | 0.0207 | -16.9004
-0.5 | -0.0325 | 0.00536 | 0.0208 | -6.0634
0.5 | 0.0851 | 0.00515 | 0.021 | 16.5243
1 | 0.1438 | 0.00509 | 0.021 | 28.2515
1.5 | 0.2017 | 0.0049 | 0.0211 | 41.1633
2 | 0.2591 | 0.00467 | 0.0213 | 55.4818
2.5 | 0.317 | 0.00458 | 0.0214 | 69.214
3 | 0.3747 | 0.0045 | 0.0216 | 83.2667
3.5 | 0.4326 | 0.00451 | 0.0218 | 95.9202
4 | 0.4889 | 0.00445 | 0.0224 | 109.8652
4.5 | 0.5526 | 0.00443 | 0.0214 | 124.7404
5 | 0.6257 | 0.00472 | 0.0183 | 132.5636
5.5 | 0.6934 | 0.00499 | 0.0164 | 138.9579
6 | 0.7584 | 0.00525 | 0.0153 | 144.4571
6.5 | 0.8211 | 0.00553 | 0.0146 | 148.481
7 | 0.8784 | 0.00589 | 0.0152 | 149.1341
7.5 | 0.9355 | 0.00628 | 0.0159 | 148.965
8 | 0.9923 | 0.00671 | 0.0166 | 147.8838
8.5 | 1.0491 | 0.00715 | 0.0174 | 146.7273
9 | 1.1064 | 0.0076 | 0.0181 | 145.5789
9.5 | 1.1628 | 0.00835 | 0.0189 | 139.2575
10 | 1.2193 | 0.00908 | 0.0197 | 134.2841
10.5 | 1.2747 | 0.00996 | 0.0207 | 127.9819
11 | 1.3302 | 0.0108 | 0.0217 | 123.1667
11.5 | 1.3854 | 0.01173 | 0.0228 | 118.1074
12 | 1.4409 | 0.01264 | 0.0238 | 113.9953
12.5 | 1.4954 | 0.01375 | 0.0248 | 108.7564
13 | 1.5483 | 0.01509 | 0.0258 | 102.6044
13.5 | 1.5986 | 0.01668 | 0.027 | 95.8393
14 | 1.6445 | 0.01864 | 0.0283 | 88.2242
14.5 | 1.6825 | 0.0212 | 0.0296 | 79.3632
15 | 1.6984 | 0.02512 | 0.0302 | 67.6115
15.5 | 1.6907 | 0.03249 | 0.0263 | 52.0376
16 | 1.6648 | 0.04326 | 0.0195 | 38.4836
16.5 | 1.6209 | 0.05648 | 0.0119 | 28.6987
17 | 1.5586 | 0.07236 | 0.0032 | 21.5395
17.5 | 1.4864 | 0.09014 | -0.0064 | 16.4899
18 | 1.407 | 0.10995 | -0.0172 | 12.7967
18.5 | 1.3326 | 0.13013 | -0.0286 | 10.2405
19 | 1.2613 | 0.15129 | -0.0411 | 8.337
19.5 | 1.2064 | 0.17117 | -0.0535 | 7.048

## 127. Re 14M Mach 0.50 (1)
BIGFOIL.COM POLAR EXPORT
AV-1.7-8
AV-1.7-8 |  |  |  | Cl Max: | 1.08 | at alpha= | 20 | deg
JavaFoil+Calcfoil stall+Eppler ext transition |  |  |  | L/D Max: | 100.643 | at alpha= | 6.5 | deg
Re: | 14000000 |  |  | Cd Min: | 0.00645 | at alpha= | 2.5 | deg
Mach: | 0.5 |  |  | Cl=0 at alpha= | 0.0074627 | deg
|  |  |  | @ Cl=0.1, Cd= | 0.00676
|  |  |  | @ Cl=0.4, Cd= | 0.0064694
|  |  |  | @ Cl=0.6, Cd= | 0.0071467
alpha (deg) | Cl | Cd | Cm | Cl/Cd
-20 | -1.064 | 0.16883 | 0.014 | -6.302
-19.5 | -1.039 | 0.16187 | 0.014 | -6.416
-19 | -1.017 | 0.14394 | 0.015 | -7.068
-18.5 | -0.992 | 0.13623 | 0.015 | -7.281
-18 | -0.965 | 0.13134 | 0.015 | -7.35
-17.5 | -0.938 | 0.12722 | 0.015 | -7.372
-17 | -0.91 | 0.12492 | 0.015 | -7.287
-16.5 | -0.885 | 0.11323 | 0.015 | -7.812
-16 | -0.856 | 0.11004 | 0.014 | -7.782
-15.5 | -0.83 | 0.10748 | 0.014 | -7.725
-15 | -0.808 | 0.10353 | 0.015 | -7.802
-14.5 | -0.777 | 0.1082 | 0.014 | -7.182
-14 | -0.753 | 0.09433 | 0.015 | -7.981
-13.5 | -0.726 | 0.0914 | 0.015 | -7.938
-13 | -0.7 | 0.08424 | 0.015 | -8.309
-12.5 | -0.674 | 0.07891 | 0.015 | -8.542
-12 | -0.649 | 0.0724 | 0.016 | -8.969
-11.5 | -0.619 | 0.07732 | 0.014 | -8.01
-11 | -0.595 | 0.06844 | 0.016 | -8.701
-10.5 | -0.576 | 0.05857 | 0.017 | -9.828
-10 | -0.565 | 0.04372 | 0.02 | -12.927
-9.5 | -0.634 | 0.01056 | 0.027 | -60.009
-9 | -0.486 | 0.05825 | 0.014 | -8.342
-8.5 | -0.46 | 0.05398 | 0.015 | -8.515
-8 | -0.456 | 0.03407 | 0.021 | -13.381
-7.5 | -0.502 | 0.00931 | 0.028 | -53.936
-7 | -0.386 | 0.03984 | 0.018 | -9.69
-6.5 | -0.369 | 0.03068 | 0.021 | -12.02
-6 | -0.403 | 0.0087 | 0.028 | -46.264
-5.5 | -0.369 | 0.0084 | 0.028 | -43.989
-5 | -0.336 | 0.0084 | 0.028 | -39.989
-4.5 | -0.303 | 0.00814 | 0.028 | -37.15
-4 | -0.269 | 0.00806 | 0.028 | -33.406
-3.5 | -0.31 | 0.0079 | 0.028 | -39.254
-3 | -0.353 | 0.00771 | 0.028 | -45.733
-2.5 | -0.316 | 0.00758 | 0.028 | -41.678
-2 | -0.262 | 0.00739 | 0.028 | -35.405
-1.5 | -0.2 | 0.00728 | 0.028 | -27.502
-1 | -0.135 | 0.00721 | 0.028 | -18.773
-0.5 | -0.069 | 0.00717 | 0.028 | -9.558
0 | -0.001 | 0.00679 | 0.028 | -0.194
0.5 | 0.066 | 0.00676 | 0.028 | 9.789
1 | 0.134 | 0.00676 | 0.028 | 19.76
1.5 | 0.201 | 0.00671 | 0.027 | 29.946
2 | 0.268 | 0.00659 | 0.027 | 40.728
2.5 | 0.335 | 0.00645 | 0.027 | 52.036
3 | 0.402 | 0.00647 | 0.027 | 62.139
3.5 | 0.469 | 0.0067 | 0.027 | 70.01
4 | 0.535 | 0.00693 | 0.027 | 77.189
4.5 | 0.601 | 0.00715 | 0.026 | 83.995
5 | 0.666 | 0.00728 | 0.026 | 91.453
5.5 | 0.729 | 0.00744 | 0.026 | 97.967
6 | 0.791 | 0.00792 | 0.026 | 99.897
6.5 | 0.85 | 0.00845 | 0.026 | 100.643
7 | 0.906 | 0.00904 | 0.025 | 100.169
7.5 | 0.956 | 0.00957 | 0.025 | 99.876
8 | 0.992 | 0.01064 | 0.025 | 93.237
8.5 | 0.952 | 0.01384 | 0.024 | 68.786
9 | 0.799 | 0.0203 | 0.022 | 39.357
9.5 | 0.56 | 0.03595 | 0.02 | 15.566
10 | 0.553 | 0.06134 | 0.016 | 9.016
10.5 | 0.621 | 0.03707 | 0.02 | 16.744
11 | 0.608 | 0.06717 | 0.016 | 9.05
11.5 | 0.661 | 0.05078 | 0.018 | 13.024
12 | 0.664 | 0.07262 | 0.015 | 9.142
12.5 | 0.682 | 0.08614 | 0.014 | 7.916
13 | 0.712 | 0.08362 | 0.014 | 8.51
13.5 | 0.744 | 0.08498 | 0.014 | 8.75
14 | 0.768 | 0.0931 | 0.014 | 8.247
14.5 | 0.786 | 0.10583 | 0.012 | 7.424
15 | 0.815 | 0.1089 | 0.013 | 7.479
15.5 | 0.845 | 0.1112 | 0.013 | 7.598
16 | 0.874 | 0.11525 | 0.013 | 7.58
16.5 | 0.894 | 0.13375 | 0.012 | 6.683
17 | 0.919 | 0.14595 | 0.011 | 6.297
17.5 | 0.947 | 0.14979 | 0.011 | 6.321
18 | 0.975 | 0.15409 | 0.011 | 6.327
18.5 | 1.003 | 0.15955 | 0.011 | 6.287
19 | 1.025 | 0.18135 | 0.011 | 5.654
19.5 | 1.053 | 0.18387 | 0.011 | 5.727
20 | 1.08 | 0.1868 | 0.01 | 5.784

## 128. Re 14M Mach 0.50 (2)
BIGFOIL.COM POLAR EXPORT
AV-1.7-8
AV-1.7-8 |  |  |  | Cl Max: | 1.3703 | at alpha= | 10 | deg
XFOIL ncrit=9 |  |  |  | L/D Max: | 154.42 | at alpha= | 6.5 | deg
Re: | 14000000 |  |  | Cd Min: | 0.31084 | at alpha= | -20 | deg
Mach: | 0.5 |  |  | Cl=0 at alpha= | -0.26479 | deg
|  |  |  | @ Cl=0.1, Cd= | 0.0052258
|  |  |  | @ Cl=0.4, Cd= | 0.0046536
|  |  |  | @ Cl=0.6, Cd= | 0.0046459
alpha (deg) | Cl | Cd | Cm | Cl/Cd
-20 | -1.0743 | 0.31084 | 0.1648 | -3.4561
-19.5 | -1.0518 | 0.30215 | 0.1593 | -3.4811
-19 | -1.0289 | 0.29339 | 0.1538 | -3.5069
-18.5 | -1.0061 | 0.28478 | 0.1485 | -3.5329
-18 | -0.9839 | 0.27594 | 0.1431 | -3.5656
-17.5 | -0.9611 | 0.26693 | 0.1377 | -3.6006
-17 | -0.9387 | 0.25784 | 0.1325 | -3.6406
-16.5 | -0.916 | 0.24868 | 0.1273 | -3.6834
-16 | -0.8939 | 0.23957 | 0.1223 | -3.7313
-15.5 | -0.8723 | 0.2304 | 0.1174 | -3.786
-15 | -0.8504 | 0.22275 | 0.113 | -3.8177
-14.5 | -0.829 | 0.21492 | 0.1086 | -3.8572
-14 | -0.8069 | 0.20661 | 0.1044 | -3.9054
-13.5 | -0.7864 | 0.19806 | 0.1001 | -3.9705
-13 | -0.7669 | 0.18951 | 0.0959 | -4.0468
-12 | -0.7332 | 0.17303 | 0.0888 | -4.2374
-11.5 | -0.7161 | 0.16446 | 0.0848 | -4.3543
-11 | -0.7009 | 0.15591 | 0.081 | -4.4955
-10.5 | -0.6868 | 0.14728 | 0.0773 | -4.6632
-10 | -0.6747 | 0.13864 | 0.0738 | -4.8666
-9.5 | -0.6675 | 0.12914 | 0.0697 | -5.1688
-9 | -0.6622 | 0.1192 | 0.0656 | -5.5554
-8.5 | -0.6606 | 0.10885 | 0.0611 | -6.0689
-8 | -0.657 | 0.09953 | 0.0567 | -6.601
-7.5 | -0.6543 | 0.09034 | 0.0519 | -7.2426
-7 | -0.6536 | 0.08114 | 0.0462 | -8.0552
-6.5 | -0.6542 | 0.07094 | 0.0351 | -9.2219
-6 | -0.6384 | 0.0589 | 0.0223 | -10.8387
-5.5 | -0.6135 | 0.04729 | 0.014 | -12.9731
-5 | -0.5777 | 0.03704 | 0.01 | -15.5967
-4.5 | -0.5413 | 0.02486 | 0.0091 | -21.7739
-4 | -0.4959 | 0.01544 | 0.0115 | -32.1179
-3.5 | -0.4454 | 0.00778 | 0.0155 | -57.2494
-3 | -0.3782 | 0.0062 | 0.0182 | -61
-2.5 | -0.3077 | 0.00585 | 0.0196 | -52.5983
-2 | -0.2378 | 0.00569 | 0.0206 | -41.7926
-1.5 | -0.1688 | 0.00556 | 0.0214 | -30.3597
-1 | -0.1001 | 0.0055 | 0.0219 | -18.2
-0.5 | -0.0318 | 0.00544 | 0.0223 | -5.8456
0 | 0.0358 | 0.00536 | 0.0226 | 6.6791
0.5 | 0.1028 | 0.00522 | 0.0229 | 19.6935
1 | 0.17 | 0.00516 | 0.0231 | 32.9457
1.5 | 0.2361 | 0.00494 | 0.0234 | 47.7935
2 | 0.3016 | 0.00472 | 0.0238 | 63.8983
3 | 0.4349 | 0.00463 | 0.0247 | 93.9309
4 | 0.5644 | 0.00454 | 0.0271 | 124.3172
4.5 | 0.6518 | 0.0048 | 0.024 | 135.7917
5 | 0.7343 | 0.00512 | 0.0222 | 143.418
5.5 | 0.8131 | 0.00548 | 0.0217 | 148.3759
6.5 | 0.9713 | 0.00629 | 0.0219 | 154.4197
7 | 1.0433 | 0.00677 | 0.0241 | 154.1064
7.5 | 1.1166 | 0.00731 | 0.0267 | 152.7497
8 | 1.1912 | 0.00782 | 0.0297 | 152.3274
8.5 | 1.2663 | 0.00862 | 0.0332 | 146.9026
9 | 1.3432 | 0.00983 | 0.0374 | 136.6429
10 | 1.3703 | 0.02607 | 0.0397 | 52.5623
10.5 | 1.3406 | 0.03881 | 0.0277 | 34.5426
11 | 1.3064 | 0.05133 | 0.0191 | 25.451
11.5 | 1.2715 | 0.06335 | 0.0121 | 20.071
12 | 1.2379 | 0.07506 | 0.0057 | 16.4921
12.5 | 1.2073 | 0.08658 | -0.0005 | 13.9443

## 129. Re 16M Mach 0.00 (1)
BIGFOIL.COM POLAR EXPORT
AV-1.7-8
AV-1.7-8 |  |  |  | Cl Max: | 1.071 | at alpha= | 10.5 | deg
JavaFoil+Calcfoil stall+Eppler ext transition |  |  |  | L/D Max: | 118.065 | at alpha= | 8.5 | deg
Re: | 16000000 |  |  | Cd Min: | 0.00625 | at alpha= | 3 | deg
Mach: | 0 |  |  | Cl=0 at alpha= | 0.0086207 | deg
|  |  |  | @ Cl=0.1, Cd= | 0.0064246
|  |  |  | @ Cl=0.4, Cd= | 0.00625
|  |  |  | @ Cl=0.6, Cd= | 0.0067679
alpha (deg) | Cl | Cd | Cm | Cl/Cd
-12.5 | -0.348 | 0.0711 | 0.014 | -4.897
-12 | -0.366 | 0.0672 | 0.014 | -5.451
-11.5 | -0.386 | 0.06214 | 0.015 | -6.206
-11 | -0.404 | 0.05798 | 0.015 | -6.974
-10.5 | -0.427 | 0.04938 | 0.017 | -8.654
-10 | -0.456 | 0.03721 | 0.018 | -12.26
-9.5 | -0.549 | 0.00945 | 0.024 | -58.02
-9 | -0.564 | 0.00898 | 0.024 | -62.752
-8.5 | -0.575 | 0.00871 | 0.024 | -66.056
-8 | -0.582 | 0.00849 | 0.024 | -68.626
-7.5 | -0.585 | 0.0083 | 0.024 | -70.452
-7 | -0.582 | 0.00811 | 0.024 | -71.713
-6.5 | -0.572 | 0.00794 | 0.024 | -72.063
-6 | -0.557 | 0.00777 | 0.024 | -71.662
-5.5 | -0.534 | 0.00769 | 0.024 | -69.515
-5 | -0.506 | 0.00752 | 0.024 | -67.209
-4.5 | -0.471 | 0.00741 | 0.024 | -63.546
-4 | -0.431 | 0.00729 | 0.024 | -59.143
-3.5 | -0.386 | 0.00716 | 0.024 | -53.97
-3 | -0.337 | 0.00708 | 0.024 | -47.673
-2.5 | -0.285 | 0.007 | 0.024 | -40.8
-2 | -0.231 | 0.00682 | 0.024 | -33.864
-1.5 | -0.175 | 0.00685 | 0.024 | -25.508
-1 | -0.118 | 0.0068 | 0.024 | -17.289
-0.5 | -0.059 | 0.0068 | 0.024 | -8.744
0 | -0.001 | 0.00645 | 0.024 | -0.177
0.5 | 0.057 | 0.00641 | 0.024 | 8.941
1 | 0.116 | 0.00643 | 0.024 | 18.003
1.5 | 0.174 | 0.00639 | 0.024 | 27.247
2 | 0.233 | 0.00631 | 0.024 | 36.869
2.5 | 0.291 | 0.00632 | 0.023 | 46.039
3 | 0.349 | 0.00625 | 0.023 | 55.859
3.5 | 0.407 | 0.00625 | 0.023 | 65.063
4 | 0.465 | 0.00641 | 0.023 | 72.462
4.5 | 0.522 | 0.00656 | 0.023 | 79.575
5 | 0.579 | 0.00672 | 0.023 | 86.252
5.5 | 0.636 | 0.00685 | 0.023 | 92.81
6 | 0.692 | 0.00692 | 0.022 | 100.024
6.5 | 0.747 | 0.00704 | 0.022 | 106.094
7 | 0.802 | 0.00736 | 0.022 | 108.894
7.5 | 0.854 | 0.00765 | 0.022 | 111.667
8 | 0.905 | 0.00798 | 0.022 | 113.418
8.5 | 0.95 | 0.00805 | 0.021 | 118.065
9 | 0.99 | 0.0085 | 0.021 | 116.489
9.5 | 1.023 | 0.00967 | 0.021 | 105.87
10 | 1.051 | 0.01029 | 0.021 | 102.055
10.5 | 1.071 | 0.01114 | 0.02 | 96.09
11 | 1.07 | 0.01132 | 0.02 | 94.537
11.5 | 1.062 | 0.0126 | 0.019 | 84.24
12 | 1.045 | 0.01501 | 0.019 | 69.599
12.5 | 1.023 | 0.0179 | 0.018 | 57.168
13 | 0.993 | 0.02242 | 0.018 | 44.277
13.5 | 0.957 | 0.028 | 0.017 | 34.183
14 | 0.919 | 0.03435 | 0.016 | 26.758
14.5 | 0.879 | 0.0412 | 0.016 | 21.349
15 | 0.836 | 0.04991 | 0.015 | 16.757
15.5 | 0.794 | 0.05853 | 0.014 | 13.566

## 130. Re 16M Mach 0.00 (2)
BIGFOIL.COM POLAR EXPORT
AV-1.7-8
AV-1.7-8 |  |  |  | Cl Max: | 1.8238 | at alpha= | 18 | deg
XFOIL ncrit=9 |  |  |  | L/D Max: | 150.506 | at alpha= | 7.5 | deg
Re: | 16000000 |  |  | Cd Min: | 0.0753 | at alpha= | 20 | deg
Mach: | 0 |  |  | Cl=0 at alpha= | -0.20988 | deg
|  |  |  | @ Cl=0.1, Cd= | 0.0050792
|  |  |  | @ Cl=0.4, Cd= | 0.0045756
|  |  |  | @ Cl=0.6, Cd= | 0.0045582
alpha (deg) | Cl | Cd | Cm | Cl/Cd
-19.5 | -1.7688 | 0.0453 | -0.0129 | -39.0464
-19 | -1.81 | 0.03611 | -0.015 | -50.1246
-18.5 | -1.8325 | 0.03186 | -0.0086 | -57.5173
-18 | -1.8181 | 0.0288 | -0.0052 | -63.1285
-17.5 | -1.7933 | 0.02622 | -0.0024 | -68.3944
-17 | -1.761 | 0.02411 | -0.0001 | -73.0402
-16.5 | -1.7236 | 0.02238 | 0.0018 | -77.0152
-16 | -1.6834 | 0.02079 | 0.0035 | -80.9716
-15.5 | -1.6401 | 0.01947 | 0.005 | -84.2373
-15 | -1.5953 | 0.01823 | 0.0064 | -87.5096
-14.5 | -1.5488 | 0.01713 | 0.0076 | -90.4145
-14 | -1.5011 | 0.0161 | 0.0087 | -93.236
-13.5 | -1.4523 | 0.01514 | 0.0097 | -95.9247
-13 | -1.4026 | 0.01427 | 0.0106 | -98.2901
-12.5 | -1.3519 | 0.0135 | 0.0114 | -100.1407
-12 | -1.3006 | 0.01274 | 0.0122 | -102.0879
-11.5 | -1.2487 | 0.01204 | 0.0129 | -103.7126
-11 | -1.1996 | 0.01159 | 0.0144 | -103.503
-10.5 | -1.1467 | 0.01109 | 0.015 | -103.3995
-10 | -1.0931 | 0.0106 | 0.0155 | -103.1226
-9.5 | -1.0392 | 0.01012 | 0.016 | -102.6877
-9 | -0.985 | 0.00968 | 0.0164 | -101.7562
-8.5 | -0.9305 | 0.00923 | 0.0169 | -100.8126
-8 | -0.8757 | 0.00882 | 0.0173 | -99.2857
-7.5 | -0.8207 | 0.0084 | 0.0176 | -97.7024
-7 | -0.7656 | 0.00799 | 0.018 | -95.8198
-6.5 | -0.7102 | 0.00758 | 0.0183 | -93.6939
-6 | -0.6547 | 0.00719 | 0.0187 | -91.057
-5.5 | -0.599 | 0.00682 | 0.019 | -87.8299
-3.5 | -0.374 | 0.00572 | 0.02 | -65.3846
-3 | -0.3172 | 0.00561 | 0.0201 | -56.5419
-2.5 | -0.2606 | 0.00551 | 0.0202 | -47.2958
-2 | -0.2037 | 0.00543 | 0.0203 | -37.5138
-1.5 | -0.1467 | 0.00537 | 0.0203 | -27.3184
-1 | -0.0897 | 0.00533 | 0.0204 | -16.8293
-0.5 | -0.0329 | 0.00527 | 0.0204 | -6.2429
0 | 0.0238 | 0.00516 | 0.0205 | 4.6124
0.5 | 0.0803 | 0.0051 | 0.0205 | 15.7451
1 | 0.137 | 0.00504 | 0.0205 | 27.1825
1.5 | 0.1931 | 0.0049 | 0.0205 | 39.4082
2 | 0.2486 | 0.00473 | 0.0206 | 52.5581
3 | 0.36 | 0.00454 | 0.0208 | 79.2952
3.5 | 0.4162 | 0.00459 | 0.0208 | 90.6754
4 | 0.471 | 0.00453 | 0.021 | 103.9735
4.5 | 0.5243 | 0.00447 | 0.0216 | 117.2931
5 | 0.5897 | 0.00452 | 0.0194 | 130.4646
5.5 | 0.6572 | 0.00477 | 0.0168 | 137.7778
6 | 0.7203 | 0.00499 | 0.0151 | 144.3487
6.5 | 0.7816 | 0.00526 | 0.0138 | 148.5932
7 | 0.8387 | 0.00559 | 0.0134 | 150.0358
7.5 | 0.8925 | 0.00593 | 0.0137 | 150.5059
8 | 0.9457 | 0.00631 | 0.014 | 149.8732
8.5 | 0.9987 | 0.00665 | 0.0144 | 150.1805
9 | 1.0518 | 0.00706 | 0.0147 | 148.9802
9.5 | 1.1047 | 0.00757 | 0.0149 | 145.9313
10 | 1.1573 | 0.00811 | 0.0151 | 142.7004
10.5 | 1.2094 | 0.00873 | 0.0154 | 138.5338
11 | 1.2606 | 0.00943 | 0.0157 | 133.6797
11.5 | 1.3113 | 0.01012 | 0.016 | 129.5751
12 | 1.3621 | 0.01077 | 0.0163 | 126.4717
12.5 | 1.4123 | 0.01153 | 0.0165 | 122.4892
13 | 1.4624 | 0.01227 | 0.0167 | 119.185
13.5 | 1.5121 | 0.01304 | 0.0168 | 115.9586
14 | 1.5608 | 0.01391 | 0.0169 | 112.207
14.5 | 1.6078 | 0.01498 | 0.0171 | 107.3298
15.5 | 1.6955 | 0.01755 | 0.0178 | 96.6097
16 | 1.7367 | 0.01891 | 0.0182 | 91.8403
16.5 | 1.7742 | 0.02046 | 0.0188 | 86.7155
17 | 1.8061 | 0.02231 | 0.0195 | 80.9547
17.5 | 1.818 | 0.0253 | 0.0203 | 71.8577
18 | 1.8238 | 0.02998 | 0.0187 | 60.8339
18.5 | 1.8203 | 0.03652 | 0.0155 | 49.8439
19 | 1.8007 | 0.04559 | 0.0109 | 39.4977
19.5 | 1.7571 | 0.05821 | 0.0046 | 30.1855
20 | 1.6874 | 0.0753 | -0.0039 | 22.409

## 131. Re 16M Mach 0.10 (1)
BIGFOIL.COM POLAR EXPORT
AV-1.7-8
AV-1.7-8 |  |  |  | Cl Max: | 1.07 | at alpha= | 10.5 | deg
JavaFoil+Calcfoil stall+Eppler ext transition |  |  |  | L/D Max: | 117.434 | at alpha= | 8.5 | deg
Re: | 16000000 |  |  | Cd Min: | 0.00626 | at alpha= | 3 | deg
Mach: | 0.1 |  |  | Cl=0 at alpha= | 0.0084746 | deg
|  |  |  | @ Cl=0.1, Cd= | 0.00644
|  |  |  | @ Cl=0.4, Cd= | 0.0062769
|  |  |  | @ Cl=0.6, Cd= | 0.0067774
alpha (deg) | Cl | Cd | Cm | Cl/Cd
-12 | -0.327 | 0.06899 | 0.014 | -4.733
-11.5 | -0.348 | 0.06402 | 0.015 | -5.436
-11 | -0.37 | 0.05889 | 0.015 | -6.281
-10.5 | -0.393 | 0.05238 | 0.016 | -7.508
-10 | -0.418 | 0.04489 | 0.017 | -9.312
-9.5 | -0.514 | 0.01034 | 0.024 | -49.72
-9 | -0.538 | 0.00908 | 0.024 | -59.251
-8.5 | -0.554 | 0.00876 | 0.024 | -63.26
-8 | -0.565 | 0.00853 | 0.024 | -66.279
-7.5 | -0.571 | 0.00833 | 0.024 | -68.592
-7 | -0.572 | 0.00815 | 0.024 | -70.109
-6.5 | -0.565 | 0.00799 | 0.024 | -70.771
-6 | -0.552 | 0.00781 | 0.024 | -70.688
-5.5 | -0.532 | 0.00771 | 0.024 | -68.97
-5 | -0.505 | 0.00756 | 0.024 | -66.799
-4.5 | -0.471 | 0.00743 | 0.024 | -63.458
-4 | -0.432 | 0.00731 | 0.024 | -59.058
-3.5 | -0.387 | 0.00718 | 0.024 | -53.974
-3 | -0.339 | 0.0071 | 0.024 | -47.734
-2.5 | -0.287 | 0.007 | 0.024 | -40.939
-2 | -0.232 | 0.00684 | 0.024 | -33.91
-1.5 | -0.176 | 0.00687 | 0.024 | -25.586
-1 | -0.118 | 0.00682 | 0.024 | -17.328
-0.5 | -0.06 | 0.00681 | 0.024 | -8.775
0 | -0.001 | 0.00646 | 0.024 | -0.177
0.5 | 0.058 | 0.00644 | 0.024 | 8.954
1 | 0.116 | 0.00644 | 0.024 | 18.071
1.5 | 0.175 | 0.00642 | 0.024 | 27.287
2 | 0.234 | 0.00632 | 0.024 | 36.987
2.5 | 0.292 | 0.00632 | 0.024 | 46.242
3 | 0.351 | 0.00626 | 0.023 | 56.052
3.5 | 0.409 | 0.00628 | 0.023 | 65.164
4 | 0.467 | 0.00642 | 0.023 | 72.721
4.5 | 0.525 | 0.00659 | 0.023 | 79.685
5 | 0.582 | 0.00673 | 0.023 | 86.482
5.5 | 0.639 | 0.00688 | 0.023 | 92.838
6 | 0.695 | 0.00694 | 0.023 | 100.221
6.5 | 0.751 | 0.00708 | 0.022 | 105.993
7 | 0.805 | 0.00739 | 0.022 | 109.014
7.5 | 0.858 | 0.00769 | 0.022 | 111.643
8 | 0.908 | 0.00802 | 0.022 | 113.225
8.5 | 0.954 | 0.00812 | 0.022 | 117.434
9 | 0.993 | 0.00858 | 0.021 | 115.696
9.5 | 1.026 | 0.00979 | 0.021 | 104.733
10 | 1.051 | 0.01049 | 0.021 | 100.181
10.5 | 1.07 | 0.01135 | 0.021 | 94.259
11 | 1.062 | 0.01114 | 0.02 | 95.349
11.5 | 1.051 | 0.01312 | 0.019 | 80.1
12 | 1.029 | 0.01608 | 0.019 | 64.034
12.5 | 1.004 | 0.01924 | 0.018 | 52.162
13 | 0.969 | 0.02423 | 0.018 | 39.975
13.5 | 0.929 | 0.03026 | 0.017 | 30.702
14 | 0.886 | 0.03717 | 0.016 | 23.845
14.5 | 0.841 | 0.04488 | 0.015 | 18.744
15 | 0.794 | 0.05433 | 0.015 | 14.61
15.5 | 0.747 | 0.0634 | 0.014 | 11.789

## 132. Re 16M Mach 0.10 (2)
BIGFOIL.COM POLAR EXPORT
AV-1.7-8
AV-1.7-8 |  |  |  | Cl Max: | 1.8034 | at alpha= | 17.5 | deg
XFOIL ncrit=9 |  |  |  | L/D Max: | 150.856 | at alpha= | 7.5 | deg
Re: | 16000000 |  |  | Cd Min: | 0.09823 | at alpha= | 20 | deg
Mach: | 0.1 |  |  | Cl=0 at alpha= | -0.2114 | deg
|  |  |  | @ Cl=0.1, Cd= | 0.00508
|  |  |  | @ Cl=0.4, Cd= | 0.0045766
|  |  |  | @ Cl=0.6, Cd= | 0.0045631
alpha (deg) | Cl | Cd | Cm | Cl/Cd
-17 | -1.6355 | 0.03976 | -0.0133 | -41.1343
-16.5 | -1.6678 | 0.03343 | -0.0077 | -49.8893
-15.5 | -1.6451 | 0.02335 | -0.0009 | -70.454
-15 | -1.6059 | 0.02114 | 0.0012 | -75.965
-14.5 | -1.5619 | 0.01942 | 0.003 | -80.4274
-14 | -1.5152 | 0.01798 | 0.0046 | -84.2714
-13.5 | -1.4667 | 0.01672 | 0.0061 | -87.7213
-13 | -1.4167 | 0.0156 | 0.0074 | -90.8141
-12.5 | -1.3655 | 0.01463 | 0.0086 | -93.3356
-12 | -1.3137 | 0.0137 | 0.0097 | -95.8905
-11.5 | -1.2611 | 0.01284 | 0.0107 | -98.2165
-11 | -1.2113 | 0.01228 | 0.0124 | -98.6401
-10.5 | -1.1575 | 0.01169 | 0.0133 | -99.0163
-10 | -1.1032 | 0.01111 | 0.014 | -99.2979
-9.5 | -1.0485 | 0.01056 | 0.0147 | -99.2898
-9 | -0.9935 | 0.01006 | 0.0153 | -98.7575
-8.5 | -0.9382 | 0.00956 | 0.0159 | -98.1381
-8 | -0.8827 | 0.0091 | 0.0164 | -97
-7.5 | -0.8271 | 0.00865 | 0.0169 | -95.6185
-7 | -0.7713 | 0.00819 | 0.0174 | -94.1758
-6.5 | -0.7154 | 0.00774 | 0.0179 | -92.4289
-6 | -0.6594 | 0.00731 | 0.0183 | -90.2052
-5.5 | -0.6032 | 0.00692 | 0.0187 | -87.1676
-3.5 | -0.3764 | 0.00574 | 0.0199 | -65.5749
-3 | -0.3191 | 0.00562 | 0.0201 | -56.7794
-2.5 | -0.2621 | 0.00551 | 0.0202 | -47.5681
-2 | -0.2048 | 0.00543 | 0.0203 | -37.7164
-1.5 | -0.1475 | 0.00538 | 0.0204 | -27.4164
-1 | -0.0901 | 0.00533 | 0.0204 | -16.9043
-0.5 | -0.0329 | 0.00527 | 0.0205 | -6.2429
0 | 0.0241 | 0.00517 | 0.0205 | 4.6615
0.5 | 0.081 | 0.0051 | 0.0206 | 15.8824
1 | 0.138 | 0.00504 | 0.0206 | 27.381
1.5 | 0.1944 | 0.0049 | 0.0206 | 39.6735
2 | 0.2503 | 0.00473 | 0.0207 | 52.9175
3 | 0.3624 | 0.00455 | 0.0209 | 79.6484
3.5 | 0.4189 | 0.00459 | 0.0209 | 91.2636
4 | 0.4741 | 0.00454 | 0.0211 | 104.4273
4.5 | 0.5275 | 0.00448 | 0.0218 | 117.7455
5 | 0.5937 | 0.00454 | 0.0196 | 130.7709
5.5 | 0.6619 | 0.00479 | 0.0169 | 138.1837
6 | 0.7254 | 0.00501 | 0.0153 | 144.7904
6.5 | 0.7872 | 0.00528 | 0.014 | 149.0909
7 | 0.8448 | 0.00561 | 0.0136 | 150.5882
7.5 | 0.8991 | 0.00596 | 0.014 | 150.8557
8 | 0.9529 | 0.00635 | 0.0144 | 150.063
8.5 | 1.0064 | 0.00671 | 0.0148 | 149.9851
9 | 1.0602 | 0.00711 | 0.0152 | 149.1139
9.5 | 1.1136 | 0.00765 | 0.0155 | 145.5686
10 | 1.1668 | 0.00822 | 0.0158 | 141.9465
10.5 | 1.2192 | 0.00891 | 0.0161 | 136.835
11 | 1.2712 | 0.00959 | 0.0165 | 132.5547
11.5 | 1.3226 | 0.0103 | 0.017 | 128.4078
12 | 1.3739 | 0.01103 | 0.0173 | 124.5603
12.5 | 1.425 | 0.0118 | 0.0177 | 120.7627
13 | 1.476 | 0.01255 | 0.0179 | 117.6096
13.5 | 1.5261 | 0.01341 | 0.0182 | 113.8031
14 | 1.5746 | 0.01448 | 0.0185 | 108.7431
14.5 | 1.6205 | 0.01583 | 0.0189 | 102.3689
15 | 1.6661 | 0.01706 | 0.0194 | 97.6612
15.5 | 1.709 | 0.01844 | 0.0199 | 92.679
16 | 1.7484 | 0.02003 | 0.0206 | 87.2891
16.5 | 1.7824 | 0.02193 | 0.0214 | 81.2768
17 | 1.7983 | 0.02479 | 0.0222 | 72.5413
17.5 | 1.8034 | 0.02956 | 0.0207 | 61.0081
18 | 1.7987 | 0.03646 | 0.0172 | 49.3335
18.5 | 1.7772 | 0.04595 | 0.0122 | 38.6768
19 | 1.7327 | 0.05881 | 0.0057 | 29.4627
19.5 | 1.6595 | 0.07645 | -0.0033 | 21.707
20 | 1.5674 | 0.09823 | -0.0145 | 15.9564

## 133. Re 16M Mach 0.25 (1)
BIGFOIL.COM POLAR EXPORT
AV-1.7-8
AV-1.7-8 |  |  |  | Cl Max: | 1.049 | at alpha= | 10 | deg
JavaFoil+Calcfoil stall+Eppler ext transition |  |  |  | L/D Max: | 114.315 | at alpha= | 8.5 | deg
Re: | 16000000 |  |  | Cd Min: | 0.00631 | at alpha= | 3 | deg
Mach: | 0.25 |  |  | Cl=0 at alpha= | 0.0083333 | deg
|  |  |  | @ Cl=0.1, Cd= | 0.0064767
|  |  |  | @ Cl=0.4, Cd= | 0.0063367
|  |  |  | @ Cl=0.6, Cd= | 0.0817
alpha (deg) | Cl | Cd | Cm | Cl/Cd
-11 | -0.063 | 0.06614 | 0.014 | -0.95
-10.5 | -0.06 | 0.06272 | 0.014 | -0.957
-10 | -0.119 | 0.05441 | 0.015 | -2.182
-9.5 | -0.193 | 0.05218 | 0.015 | -3.69
-9 | -0.25 | 0.04664 | 0.016 | -5.358
-8.5 | -0.361 | 0.0092 | 0.025 | -39.205
-8 | -0.411 | 0.00881 | 0.025 | -46.662
-7.5 | -0.452 | 0.00858 | 0.025 | -52.742
-7 | -0.484 | 0.00836 | 0.025 | -57.83
-6.5 | -0.504 | 0.00819 | 0.025 | -61.473
-6 | -0.512 | 0.00802 | 0.025 | -63.792
-5.5 | -0.508 | 0.00786 | 0.025 | -64.654
-5 | -0.494 | 0.00771 | 0.025 | -64.03
-4.5 | -0.468 | 0.00756 | 0.025 | -61.956
-4 | -0.434 | 0.00744 | 0.025 | -58.389
-3.5 | -0.393 | 0.00728 | 0.025 | -53.928
-3 | -0.345 | 0.00719 | 0.025 | -48.02
-2.5 | -0.293 | 0.00709 | 0.025 | -41.351
-2 | -0.238 | 0.00697 | 0.025 | -34.141
-1.5 | -0.18 | 0.00692 | 0.025 | -26.071
-1 | -0.121 | 0.00686 | 0.025 | -17.686
-0.5 | -0.061 | 0.00685 | 0.025 | -8.962
0 | -0.001 | 0.00651 | 0.025 | -0.181
0.5 | 0.059 | 0.00647 | 0.025 | 9.148
1 | 0.12 | 0.00648 | 0.025 | 18.448
1.5 | 0.18 | 0.00647 | 0.024 | 27.805
2 | 0.24 | 0.00638 | 0.024 | 37.649
2.5 | 0.3 | 0.00639 | 0.024 | 47.008
3 | 0.36 | 0.00631 | 0.024 | 57.081
3.5 | 0.42 | 0.00635 | 0.024 | 66.172
4 | 0.48 | 0.00651 | 0.024 | 73.692
4.5 | 0.539 | 0.00663 | 0.024 | 81.35
5 | 0.598 | 0.00686 | 0.024 | 87.119
5.5 | 0.656 | 0.00702 | 0.023 | 93.515
6 | 0.714 | 0.00709 | 0.023 | 100.606
6.5 | 0.77 | 0.00724 | 0.023 | 106.357
7 | 0.825 | 0.00762 | 0.023 | 108.259
7.5 | 0.879 | 0.00796 | 0.023 | 110.415
8 | 0.929 | 0.00837 | 0.022 | 111.021
8.5 | 0.972 | 0.0085 | 0.022 | 114.315
9 | 1.008 | 0.00979 | 0.022 | 102.921
9.5 | 1.033 | 0.01057 | 0.022 | 97.764
10 | 1.049 | 0.01156 | 0.021 | 90.754
10.5 | 1.03 | 0.01066 | 0.021 | 96.619
11 | 1.006 | 0.01416 | 0.02 | 71.06
11.5 | 0.969 | 0.01742 | 0.019 | 55.62
12 | 0.917 | 0.02238 | 0.019 | 40.99
12.5 | 0.854 | 0.02922 | 0.018 | 29.217
13 | 0.781 | 0.03752 | 0.017 | 20.821
13.5 | 0.702 | 0.04704 | 0.016 | 14.921
14 | 0.616 | 0.05928 | 0.015 | 10.389
14.5 | 0.529 | 0.07055 | 0.014 | 7.498
15 | 0.44 | 0.0817 | 0.013 | 5.381

## 134. Re 16M Mach 0.25 (2)
BIGFOIL.COM POLAR EXPORT
AV-1.7-8
AV-1.7-8 |  |  |  | Cl Max: | 1.7104 | at alpha= | 15 | deg
XFOIL ncrit=9 |  |  |  | L/D Max: | 152.622 | at alpha= | 7 | deg
Re: | 16000000 |  |  | Cd Min: | 0.28181 | at alpha= | -20 | deg
Mach: | 0.25 |  |  | Cl=0 at alpha= | -0.22071 | deg
|  |  |  | @ Cl=0.1, Cd= | 0.0051019
|  |  |  | @ Cl=0.4, Cd= | 0.0045867
|  |  |  | @ Cl=0.6, Cd= | 0.0045725
alpha (deg) | Cl | Cd | Cm | Cl/Cd
-20 | -0.9771 | 0.28181 | 0.1414 | -3.4672
-19.5 | -0.959 | 0.27479 | 0.1369 | -3.4899
-19 | -0.9406 | 0.26752 | 0.1324 | -3.516
-18.5 | -0.9223 | 0.26022 | 0.1279 | -3.5443
-18 | -0.9055 | 0.25174 | 0.1231 | -3.597
-17.5 | -0.8884 | 0.24249 | 0.1183 | -3.6637
-17 | -0.8712 | 0.2342 | 0.1139 | -3.7199
-16.5 | -0.8537 | 0.2274 | 0.1099 | -3.7542
-16 | -0.8366 | 0.22078 | 0.1061 | -3.7893
-15.5 | -0.8194 | 0.21402 | 0.1024 | -3.8286
-15 | -0.8025 | 0.20701 | 0.0987 | -3.8766
-14.5 | -0.7863 | 0.19981 | 0.095 | -3.9352
-14 | -0.771 | 0.19243 | 0.0915 | -4.0067
-13.5 | -0.7556 | 0.18501 | 0.0883 | -4.0841
-13 | -0.7952 | 0.15632 | 0.0776 | -5.087
-12 | -0.7776 | 0.1417 | 0.0719 | -5.4876
-11.5 | -0.7708 | 0.13349 | 0.0683 | -5.7742
-11 | -0.764 | 0.12542 | 0.0648 | -6.0915
-10.5 | -0.7619 | 0.11641 | 0.0607 | -6.545
-10 | -0.7634 | 0.10686 | 0.056 | -7.1439
-9.5 | -0.7735 | 0.09564 | 0.0499 | -8.0876
-9 | -0.7943 | 0.08289 | 0.0405 | -9.5826
-8.5 | -0.9628 | 0.01696 | 0.0084 | -56.7689
-8 | -0.9137 | 0.01356 | 0.0104 | -67.382
-7.5 | -0.8583 | 0.0117 | 0.012 | -73.359
-7 | -0.801 | 0.01039 | 0.0134 | -77.0934
-6.5 | -0.7429 | 0.00933 | 0.0146 | -79.6249
-6 | -0.6844 | 0.00846 | 0.0158 | -80.8983
-5.5 | -0.6258 | 0.0077 | 0.0168 | -81.2727
-5 | -0.567 | 0.00705 | 0.0177 | -80.4255
-4.5 | -0.508 | 0.00655 | 0.0184 | -77.5573
-4 | -0.4488 | 0.00618 | 0.0191 | -72.6214
-3.5 | -0.3894 | 0.00589 | 0.0196 | -66.1121
-3 | -0.3298 | 0.00566 | 0.02 | -58.2686
-2.5 | -0.2703 | 0.00555 | 0.0202 | -48.7027
-2 | -0.211 | 0.00545 | 0.0205 | -38.7156
-1.5 | -0.1515 | 0.0054 | 0.0206 | -28.0556
-1 | -0.0921 | 0.00534 | 0.0207 | -17.2472
-0.5 | -0.0329 | 0.00528 | 0.0208 | -6.2311
0 | 0.026 | 0.00519 | 0.0209 | 5.0096
0.5 | 0.0848 | 0.00512 | 0.021 | 16.5625
1 | 0.1437 | 0.00505 | 0.0211 | 28.4554
1.5 | 0.2019 | 0.0049 | 0.0211 | 41.2041
2 | 0.2596 | 0.00474 | 0.0213 | 54.7679
2.5 | 0.3176 | 0.00463 | 0.0214 | 68.5961
3 | 0.3755 | 0.00457 | 0.0215 | 82.1663
3.5 | 0.434 | 0.00461 | 0.0216 | 94.1432
4 | 0.4911 | 0.00456 | 0.022 | 107.6974
4.5 | 0.5457 | 0.00449 | 0.0229 | 121.5367
5 | 0.6181 | 0.0046 | 0.02 | 134.3696
5.5 | 0.6879 | 0.00488 | 0.0177 | 140.9631
6 | 0.7537 | 0.00516 | 0.0164 | 146.0659
6.5 | 0.8187 | 0.0054 | 0.0152 | 151.6111
7 | 0.8791 | 0.00576 | 0.0151 | 152.6215
7.5 | 0.9364 | 0.00614 | 0.0157 | 152.5081
8 | 0.9933 | 0.00657 | 0.0165 | 151.1872
8.5 | 1.0498 | 0.00703 | 0.0173 | 149.3314
9 | 1.107 | 0.0075 | 0.0181 | 147.6
9.5 | 1.1637 | 0.00816 | 0.0188 | 142.6103
10 | 1.22 | 0.00896 | 0.0197 | 136.1607
10.5 | 1.2759 | 0.00978 | 0.0206 | 130.4601
11 | 1.3316 | 0.01057 | 0.0216 | 125.9792
11.5 | 1.387 | 0.01144 | 0.0227 | 121.2413
12 | 1.4426 | 0.01231 | 0.0237 | 117.1893
12.5 | 1.4972 | 0.01342 | 0.0248 | 111.5648
13 | 1.5505 | 0.01471 | 0.0258 | 105.4045
13.5 | 1.6014 | 0.01626 | 0.027 | 98.4871
14 | 1.6481 | 0.01818 | 0.0283 | 90.6546
14.5 | 1.6877 | 0.02062 | 0.0296 | 81.8477
15 | 1.7104 | 0.02409 | 0.0306 | 71.0004
15.5 | 1.7047 | 0.03075 | 0.0276 | 55.4374
16 | 1.6829 | 0.04089 | 0.0213 | 41.1568
16.5 | 1.6411 | 0.05383 | 0.0137 | 30.4867
17 | 1.5771 | 0.0698 | 0.0048 | 22.5946
17.5 | 1.5025 | 0.0878 | -0.0049 | 17.1128
18 | 1.4216 | 0.10765 | -0.0158 | 13.2058
18.5 | 1.3424 | 0.12849 | -0.0275 | 10.4475
19 | 1.2705 | 0.14956 | -0.0399 | 8.4949
19.5 | 1.2135 | 0.1697 | -0.0525 | 7.1509
20 | 1.1652 | 0.19005 | -0.0656 | 6.131

## 135. Re 16M Mach 0.50 (1)
BIGFOIL.COM POLAR EXPORT
AV-1.7-8
AV-1.7-8 |  |  |  | Cl Max: | 1.08 | at alpha= | 20 | deg
JavaFoil+Calcfoil stall+Eppler ext transition |  |  |  | L/D Max: | 101.296 | at alpha= | 6.5 | deg
Re: | 16000000 |  |  | Cd Min: | 0.00661 | at alpha= | 3 | deg
Mach: | 0.5 |  |  | Cl=0 at alpha= | 0.0074627 | deg
|  |  |  | @ Cl=0.1, Cd= | 0.00671
|  |  |  | @ Cl=0.4, Cd= | 0.0066118
|  |  |  | @ Cl=0.6, Cd= | 0.0071767
alpha (deg) | Cl | Cd | Cm | Cl/Cd
-20 | -1.064 | 0.17365 | 0.014 | -6.127
-19.5 | -1.039 | 0.17102 | 0.014 | -6.073
-19 | -1.016 | 0.15159 | 0.014 | -6.7
-18.5 | -0.989 | 0.14539 | 0.014 | -6.805
-18 | -0.963 | 0.14089 | 0.014 | -6.834
-17.5 | -0.936 | 0.13653 | 0.014 | -6.859
-17 | -0.909 | 0.13307 | 0.014 | -6.831
-16.5 | -0.883 | 0.12236 | 0.014 | -7.216
-16 | -0.856 | 0.11668 | 0.014 | -7.339
-15.5 | -0.83 | 0.11321 | 0.014 | -7.334
-15 | -0.808 | 0.10192 | 0.015 | -7.929
-14.5 | -0.778 | 0.10679 | 0.014 | -7.285
-14 | -0.754 | 0.09353 | 0.015 | -8.059
-13.5 | -0.726 | 0.08986 | 0.015 | -8.079
-13 | -0.7 | 0.08347 | 0.015 | -8.391
-12.5 | -0.675 | 0.07757 | 0.015 | -8.701
-12 | -0.651 | 0.07076 | 0.016 | -9.198
-11.5 | -0.62 | 0.07723 | 0.015 | -8.022
-11 | -0.596 | 0.06758 | 0.016 | -8.823
-10.5 | -0.578 | 0.05671 | 0.018 | -10.188
-10 | -0.579 | 0.0356 | 0.022 | -16.265
-9.5 | -0.634 | 0.01028 | 0.027 | -61.636
-9 | -0.486 | 0.05782 | 0.014 | -8.408
-8.5 | -0.46 | 0.05342 | 0.015 | -8.612
-8 | -0.535 | 0.01018 | 0.028 | -52.528
-7.5 | -0.502 | 0.00916 | 0.028 | -54.826
-7 | -0.39 | 0.03714 | 0.019 | -10.493
-6.5 | -0.436 | 0.009 | 0.028 | -48.402
-6 | -0.403 | 0.00857 | 0.028 | -46.951
-5.5 | -0.369 | 0.00829 | 0.028 | -44.533
-5 | -0.336 | 0.00829 | 0.028 | -40.535
-4.5 | -0.303 | 0.00802 | 0.028 | -37.743
-4 | -0.269 | 0.00798 | 0.028 | -33.725
-3.5 | -0.31 | 0.00778 | 0.028 | -39.875
-3 | -0.353 | 0.00763 | 0.028 | -46.261
-2.5 | -0.316 | 0.00745 | 0.028 | -42.411
-2 | -0.262 | 0.00734 | 0.028 | -35.646
-1.5 | -0.2 | 0.00717 | 0.028 | -27.947
-1 | -0.135 | 0.00709 | 0.028 | -19.079
-0.5 | -0.069 | 0.00708 | 0.028 | -9.678
0 | -0.001 | 0.00674 | 0.028 | -0.195
0.5 | 0.066 | 0.00669 | 0.028 | 9.893
1 | 0.134 | 0.00673 | 0.028 | 19.856
1.5 | 0.201 | 0.00671 | 0.027 | 29.974
2 | 0.268 | 0.00663 | 0.027 | 40.464
2.5 | 0.335 | 0.00667 | 0.027 | 50.304
3 | 0.402 | 0.00661 | 0.027 | 60.911
3.5 | 0.469 | 0.00673 | 0.027 | 69.722
4 | 0.535 | 0.00696 | 0.027 | 76.925
4.5 | 0.601 | 0.00718 | 0.026 | 83.698
5 | 0.666 | 0.00742 | 0.026 | 89.725
5.5 | 0.729 | 0.00757 | 0.026 | 96.305
6 | 0.791 | 0.00784 | 0.026 | 100.844
6.5 | 0.85 | 0.00839 | 0.026 | 101.296
7 | 0.906 | 0.00898 | 0.025 | 100.846
7.5 | 0.956 | 0.00974 | 0.025 | 98.188
8 | 0.992 | 0.01031 | 0.025 | 96.16
8.5 | 0.955 | 0.01328 | 0.024 | 71.87
9 | 0.803 | 0.019 | 0.023 | 42.278
9.5 | 0.562 | 0.03419 | 0.02 | 16.449
10 | 0.556 | 0.05904 | 0.016 | 9.413
10.5 | 0.625 | 0.0348 | 0.02 | 17.951
11 | 0.611 | 0.06435 | 0.016 | 9.496
11.5 | 0.664 | 0.04902 | 0.018 | 13.539
12 | 0.665 | 0.07157 | 0.015 | 9.292
12.5 | 0.683 | 0.08461 | 0.014 | 8.071
13 | 0.716 | 0.0797 | 0.015 | 8.979
13.5 | 0.747 | 0.0819 | 0.015 | 9.119
14 | 0.77 | 0.09092 | 0.014 | 8.465
14.5 | 0.784 | 0.11323 | 0.012 | 6.926
15 | 0.812 | 0.11653 | 0.012 | 6.971
15.5 | 0.841 | 0.1196 | 0.012 | 7.035
16 | 0.87 | 0.12443 | 0.012 | 6.989
16.5 | 0.893 | 0.14025 | 0.012 | 6.367
17 | 0.919 | 0.15242 | 0.011 | 6.028
17.5 | 0.947 | 0.15662 | 0.011 | 6.043
18 | 0.974 | 0.16279 | 0.011 | 5.983
18.5 | 1.002 | 0.16716 | 0.011 | 5.995
19 | 1.026 | 0.18526 | 0.011 | 5.536
19.5 | 1.053 | 0.18779 | 0.011 | 5.61
20 | 1.08 | 0.19256 | 0.01 | 5.61

## 136. Re 16M Mach 0.50 (2)
BIGFOIL.COM POLAR EXPORT
AV-1.7-8
AV-1.7-8 |  |  |  | Cl Max: | 1.3451 | at alpha= | 9 | deg
XFOIL ncrit=9 |  |  |  | L/D Max: | 157.526 | at alpha= | 7 | deg
Re: | 16000000 |  |  | Cd Min: | 0.00958 | at alpha= | 9 | deg
Mach: | 0.5 |  |  | Cl=0 at alpha= | -99 | deg
|  |  |  | @ Cl=0.1, Cd= | 0.0051841
|  |  |  | @ Cl=0.4, Cd= | 0.0046814
|  |  |  | @ Cl=0.6, Cd= | 0.0046661
alpha (deg) | Cl | Cd | Cm | Cl/Cd
0 | 0.0353 | 0.00529 | 0.0227 | 6.673
0.5 | 0.1025 | 0.00518 | 0.0229 | 19.7876
1 | 0.1697 | 0.0051 | 0.0232 | 33.2745
1.5 | 0.2363 | 0.00497 | 0.0234 | 47.5453
2 | 0.3023 | 0.0048 | 0.0238 | 62.9792
2.5 | 0.3689 | 0.0047 | 0.0241 | 78.4894
3 | 0.4358 | 0.00466 | 0.0246 | 93.5193
3.5 | 0.5031 | 0.00471 | 0.0251 | 106.8153
4 | 0.5689 | 0.00465 | 0.0262 | 122.3441
4.5 | 0.646 | 0.00469 | 0.0252 | 137.7399
5 | 0.7288 | 0.00501 | 0.0234 | 145.4691
5.5 | 0.8083 | 0.00536 | 0.0227 | 150.8022
6 | 0.888 | 0.00572 | 0.0224 | 155.2448
6.5 | 0.9698 | 0.00618 | 0.0222 | 156.9256
7 | 1.0444 | 0.00663 | 0.024 | 157.5264
7.5 | 1.118 | 0.00712 | 0.0266 | 157.0225
8 | 1.1926 | 0.00766 | 0.0296 | 155.6919
8.5 | 1.2676 | 0.00844 | 0.0331 | 150.1896
9 | 1.3451 | 0.00958 | 0.0373 | 140.4071

## 137. Re 18M Mach 0.00 (1)
BIGFOIL.COM POLAR EXPORT
AV-1.7-8
AV-1.7-8 |  |  |  | Cl Max: | 1.084 | at alpha= | 11 | deg
JavaFoil+Calcfoil stall+Eppler ext transition |  |  |  | L/D Max: | 118.628 | at alpha= | 9 | deg
Re: | 18000000 |  |  | Cd Min: | 0.00635 | at alpha= | 2.5 | deg
Mach: | 0 |  |  | Cl=0 at alpha= | 0.0086207 | deg
|  |  |  | @ Cl=0.1, Cd= | 0.0064119
|  |  |  | @ Cl=0.4, Cd= | 0.0063824
|  |  |  | @ Cl=0.6, Cd= | 0.0067916
alpha (deg) | Cl | Cd | Cm | Cl/Cd
-12.5 | -0.349 | 0.06972 | 0.015 | -5.005
-12 | -0.367 | 0.06648 | 0.015 | -5.517
-11.5 | -0.386 | 0.06138 | 0.015 | -6.292
-11 | -0.406 | 0.05579 | 0.016 | -7.281
-10.5 | -0.43 | 0.04725 | 0.017 | -9.093
-10 | -0.443 | 0.0473 | 0.017 | -9.367
-9.5 | -0.476 | 0.03209 | 0.019 | -14.844
-9 | -0.564 | 0.00898 | 0.024 | -62.741
-8.5 | -0.575 | 0.0086 | 0.024 | -66.838
-8 | -0.582 | 0.00839 | 0.024 | -69.461
-7.5 | -0.585 | 0.00819 | 0.024 | -71.403
-7 | -0.582 | 0.00801 | 0.024 | -72.621
-6.5 | -0.572 | 0.00783 | 0.024 | -73.05
-6 | -0.557 | 0.0077 | 0.024 | -72.266
-5.5 | -0.534 | 0.00758 | 0.024 | -70.456
-5 | -0.506 | 0.00742 | 0.024 | -68.144
-4.5 | -0.471 | 0.00734 | 0.024 | -64.186
-4 | -0.431 | 0.00719 | 0.024 | -59.945
-3.5 | -0.386 | 0.00709 | 0.024 | -54.482
-3 | -0.337 | 0.00698 | 0.024 | -48.31
-2.5 | -0.285 | 0.0069 | 0.024 | -41.376
-2 | -0.231 | 0.00681 | 0.024 | -33.906
-1.5 | -0.175 | 0.00677 | 0.024 | -25.843
-1 | -0.118 | 0.00673 | 0.024 | -17.47
-0.5 | -0.059 | 0.00673 | 0.024 | -8.827
0 | -0.001 | 0.00641 | 0.024 | -0.178
0.5 | 0.057 | 0.00639 | 0.024 | 8.979
1 | 0.116 | 0.00642 | 0.024 | 18.046
1.5 | 0.174 | 0.00644 | 0.024 | 27.05
2 | 0.233 | 0.0064 | 0.024 | 36.349
2.5 | 0.291 | 0.00635 | 0.023 | 45.785
3 | 0.349 | 0.0064 | 0.023 | 54.497
3.5 | 0.407 | 0.00638 | 0.023 | 63.783
4 | 0.465 | 0.00643 | 0.023 | 72.267
4.5 | 0.522 | 0.00656 | 0.023 | 79.601
5 | 0.579 | 0.00674 | 0.023 | 85.934
5.5 | 0.636 | 0.00688 | 0.023 | 92.496
6 | 0.692 | 0.00705 | 0.022 | 98.228
6.5 | 0.747 | 0.00716 | 0.022 | 104.322
7 | 0.802 | 0.00738 | 0.022 | 108.65
7.5 | 0.854 | 0.0076 | 0.022 | 112.371
8 | 0.905 | 0.00794 | 0.022 | 113.989
8.5 | 0.95 | 0.00831 | 0.021 | 114.354
9 | 0.99 | 0.00834 | 0.021 | 118.628
9.5 | 1.023 | 0.00947 | 0.021 | 108.056
10 | 1.051 | 0.01012 | 0.021 | 103.806
10.5 | 1.071 | 0.01088 | 0.02 | 98.408
11 | 1.084 | 0.01183 | 0.02 | 91.63
11.5 | 1.065 | 0.01214 | 0.019 | 87.732
12 | 1.047 | 0.01459 | 0.019 | 71.735
12.5 | 1.026 | 0.01722 | 0.018 | 59.57
13 | 0.996 | 0.02141 | 0.018 | 46.497
13.5 | 0.961 | 0.0266 | 0.017 | 36.122
14 | 0.923 | 0.03274 | 0.016 | 28.182
14.5 | 0.883 | 0.03936 | 0.016 | 22.428
15 | 0.839 | 0.04783 | 0.015 | 17.549
15.5 | 0.797 | 0.05611 | 0.014 | 14.207
16 | 0.754 | 0.06546 | 0.014 | 11.522

## 138. Re 18M Mach 0.00 (2)
BIGFOIL.COM POLAR EXPORT
AV-1.7-8
AV-1.7-8 |  |  |  | Cl Max: | 1.8419 | at alpha= | 18.5 | deg
XFOIL ncrit=9 |  |  |  | L/D Max: | 153.471 | at alpha= | 7.5 | deg
Re: | 18000000 |  |  | Cd Min: | 0.06761 | at alpha= | 20 | deg
Mach: | 0 |  |  | Cl=0 at alpha= | -0.20723 | deg
|  |  |  | @ Cl=0.1, Cd= | 0.005049
|  |  |  | @ Cl=0.4, Cd= | 0.004634
|  |  |  | @ Cl=0.6, Cd= | 0.0045211
alpha (deg) | Cl | Cd | Cm | Cl/Cd
-19.5 | -1.8112 | 0.03994 | -0.0162 | -45.348
-19 | -1.8404 | 0.0339 | -0.0135 | -54.2891
-18.5 | -1.8498 | 0.03028 | -0.0075 | -61.0898
-18 | -1.8306 | 0.02749 | -0.0043 | -66.5915
-17.5 | -1.8034 | 0.02505 | -0.0016 | -71.992
-17 | -1.7696 | 0.02303 | 0.0006 | -76.8389
-16.5 | -1.7319 | 0.02125 | 0.0025 | -81.5012
-16 | -1.6907 | 0.01974 | 0.0042 | -85.6484
-15.5 | -1.6469 | 0.01844 | 0.0056 | -89.3113
-15 | -1.6013 | 0.01727 | 0.0069 | -92.7215
-14.5 | -1.5542 | 0.01623 | 0.0081 | -95.7609
-14 | -1.506 | 0.01525 | 0.0091 | -98.7541
-13.5 | -1.4567 | 0.01435 | 0.0101 | -101.5122
-13 | -1.4066 | 0.01352 | 0.011 | -104.0385
-12.5 | -1.3556 | 0.01277 | 0.0118 | -106.1551
-12 | -1.304 | 0.01205 | 0.0126 | -108.2158
-11.5 | -1.255 | 0.01151 | 0.014 | -109.0356
-11 | -1.2025 | 0.011 | 0.0147 | -109.3182
-10.5 | -1.1493 | 0.0105 | 0.0153 | -109.4571
-10 | -1.0956 | 0.01002 | 0.0158 | -109.3413
-9.5 | -1.0415 | 0.00957 | 0.0163 | -108.8297
-9 | -0.9871 | 0.00914 | 0.0167 | -107.9978
-8.5 | -0.9324 | 0.00872 | 0.0171 | -106.9266
-8 | -0.8775 | 0.00834 | 0.0175 | -105.2158
-7.5 | -0.8224 | 0.00796 | 0.0179 | -103.3166
-7 | -0.767 | 0.00759 | 0.0182 | -101.054
-6.5 | -0.7115 | 0.00724 | 0.0186 | -98.2735
-6 | -0.6559 | 0.0069 | 0.0189 | -95.058
-5.5 | -0.6 | 0.00659 | 0.0192 | -91.047
-5 | -0.5439 | 0.00631 | 0.0194 | -86.1965
-4.5 | -0.4876 | 0.00607 | 0.0197 | -80.3295
-3.5 | -0.3745 | 0.00565 | 0.02 | -66.2832
-3 | -0.3177 | 0.00554 | 0.0201 | -57.3466
-2.5 | -0.261 | 0.00543 | 0.0203 | -48.0663
-2 | -0.2041 | 0.00536 | 0.0203 | -38.0784
-1.5 | -0.1471 | 0.00531 | 0.0204 | -27.7024
-1 | -0.0901 | 0.00525 | 0.0204 | -17.1619
-0.5 | -0.0332 | 0.00521 | 0.0204 | -6.3724
0 | 0.0235 | 0.00513 | 0.0205 | 4.5809
0.5 | 0.0801 | 0.00507 | 0.0205 | 15.7988
1 | 0.1369 | 0.00501 | 0.0205 | 27.3253
1.5 | 0.193 | 0.00489 | 0.0206 | 39.4683
2 | 0.2489 | 0.00474 | 0.0206 | 52.5105
3 | 0.3607 | 0.00462 | 0.0207 | 78.0736
3.5 | 0.417 | 0.00464 | 0.0207 | 89.8707
4 | 0.4722 | 0.00464 | 0.0208 | 101.7672
4.5 | 0.5267 | 0.0046 | 0.0211 | 114.5
5 | 0.577 | 0.00445 | 0.0224 | 129.6629
5.5 | 0.6514 | 0.00468 | 0.0181 | 139.188
6 | 0.7157 | 0.00491 | 0.0162 | 145.7637
6.5 | 0.7773 | 0.00515 | 0.0148 | 150.932
7 | 0.8384 | 0.00548 | 0.0135 | 152.9927
7.5 | 0.8932 | 0.00582 | 0.0135 | 153.4708
8 | 0.9465 | 0.00621 | 0.0139 | 152.4155
8.5 | 0.9993 | 0.00657 | 0.0143 | 152.1005
9.5 | 1.1052 | 0.00747 | 0.0149 | 147.9518
10 | 1.1579 | 0.008 | 0.0151 | 144.7375
10.5 | 1.21 | 0.00863 | 0.0153 | 140.2086
11 | 1.2616 | 0.00926 | 0.0156 | 136.2419
11.5 | 1.3124 | 0.00993 | 0.0159 | 132.1652
12 | 1.363 | 0.01058 | 0.0162 | 128.828
12.5 | 1.4133 | 0.0113 | 0.0165 | 125.0708
13 | 1.4637 | 0.012 | 0.0166 | 121.975
13.5 | 1.5135 | 0.01275 | 0.0168 | 118.7059
14 | 1.5623 | 0.01363 | 0.0169 | 114.6222
14.5 | 1.6093 | 0.0147 | 0.0171 | 109.4762
16 | 1.7412 | 0.01832 | 0.0181 | 95.0437
16.5 | 1.7801 | 0.01977 | 0.0186 | 90.0405
17 | 1.8144 | 0.02147 | 0.0193 | 84.5086
17.5 | 1.8337 | 0.02388 | 0.0203 | 76.7881
18 | 1.8409 | 0.02793 | 0.0196 | 65.9112
18.5 | 1.8419 | 0.03369 | 0.017 | 54.672
19 | 1.8291 | 0.04165 | 0.013 | 43.916
19.5 | 1.7958 | 0.05264 | 0.0076 | 34.1147
20 | 1.7372 | 0.06761 | 0.0003 | 25.6944

## 139. Re 18M Mach 0.10 (1)
BIGFOIL.COM POLAR EXPORT
AV-1.7-8
AV-1.7-8 |  |  |  | Cl Max: | 1.07 | at alpha= | 10.5 | deg
JavaFoil+Calcfoil stall+Eppler ext transition |  |  |  | L/D Max: | 117.938 | at alpha= | 9 | deg
Re: | 18000000 |  |  | Cd Min: | 0.00636 | at alpha= | 2.5 | deg
Mach: | 0.1 |  |  | Cl=0 at alpha= | 0.0084746 | deg
|  |  |  | @ Cl=0.1, Cd= | 0.0064117
|  |  |  | @ Cl=0.4, Cd= | 0.0064015
|  |  |  | @ Cl=0.6, Cd= | 0.0068005
alpha (deg) | Cl | Cd | Cm | Cl/Cd
-12 | -0.327 | 0.06812 | 0.014 | -4.801
-11.5 | -0.348 | 0.06332 | 0.015 | -5.502
-11 | -0.37 | 0.05818 | 0.015 | -6.367
-10.5 | -0.396 | 0.04916 | 0.017 | -8.063
-10 | -0.412 | 0.05012 | 0.016 | -8.225
-9.5 | -0.436 | 0.04247 | 0.017 | -10.273
-9 | -0.538 | 0.00925 | 0.024 | -58.161
-8.5 | -0.554 | 0.00865 | 0.024 | -64.03
-8 | -0.565 | 0.00842 | 0.024 | -67.132
-7.5 | -0.571 | 0.00824 | 0.024 | -69.385
-7 | -0.572 | 0.00805 | 0.024 | -71.016
-6.5 | -0.565 | 0.00788 | 0.024 | -71.733
-6 | -0.552 | 0.00773 | 0.024 | -71.423
-5.5 | -0.532 | 0.00761 | 0.024 | -69.86
-5 | -0.505 | 0.00745 | 0.024 | -67.772
-4.5 | -0.471 | 0.00734 | 0.024 | -64.167
-4 | -0.432 | 0.00721 | 0.024 | -59.859
-3.5 | -0.387 | 0.00711 | 0.024 | -54.488
-3 | -0.339 | 0.007 | 0.024 | -48.374
-2.5 | -0.287 | 0.00691 | 0.024 | -41.453
-2 | -0.232 | 0.00682 | 0.024 | -34.015
-1.5 | -0.176 | 0.00677 | 0.024 | -25.955
-1 | -0.118 | 0.00674 | 0.024 | -17.524
-0.5 | -0.06 | 0.00673 | 0.024 | -8.877
0 | -0.001 | 0.0064 | 0.024 | -0.179
0.5 | 0.058 | 0.00639 | 0.024 | 9.017
1 | 0.116 | 0.00642 | 0.024 | 18.123
1.5 | 0.175 | 0.00644 | 0.024 | 27.174
2 | 0.234 | 0.00641 | 0.024 | 36.465
2.5 | 0.292 | 0.00636 | 0.024 | 45.944
3 | 0.351 | 0.00641 | 0.023 | 54.679
3.5 | 0.409 | 0.0064 | 0.023 | 63.92
4 | 0.467 | 0.00644 | 0.023 | 72.574
4.5 | 0.525 | 0.00659 | 0.023 | 79.693
5 | 0.582 | 0.00675 | 0.023 | 86.23
5.5 | 0.639 | 0.00691 | 0.023 | 92.499
6 | 0.695 | 0.00708 | 0.023 | 98.225
6.5 | 0.751 | 0.0072 | 0.022 | 104.28
7 | 0.805 | 0.00742 | 0.022 | 108.588
7.5 | 0.858 | 0.00766 | 0.022 | 112.116
8 | 0.908 | 0.00799 | 0.022 | 113.632
8.5 | 0.954 | 0.00837 | 0.022 | 113.871
9 | 0.993 | 0.00842 | 0.021 | 117.938
9.5 | 1.026 | 0.00958 | 0.021 | 106.992
10 | 1.051 | 0.01026 | 0.021 | 102.449
10.5 | 1.07 | 0.01107 | 0.021 | 96.598
11 | 1.066 | 0.01073 | 0.02 | 99.366
11.5 | 1.054 | 0.01263 | 0.019 | 83.447
12 | 1.032 | 0.0154 | 0.019 | 67.019
12.5 | 1.007 | 0.01833 | 0.018 | 54.97
13 | 0.972 | 0.02298 | 0.018 | 42.305
13.5 | 0.932 | 0.02886 | 0.017 | 32.299
14 | 0.89 | 0.03545 | 0.016 | 25.091
14.5 | 0.845 | 0.04286 | 0.016 | 19.705
15 | 0.797 | 0.05201 | 0.015 | 15.322
15.5 | 0.75 | 0.0611 | 0.014 | 12.275

## 140. Re 18M Mach 0.10 (2)
BIGFOIL.COM POLAR EXPORT
AV-1.7-8
AV-1.7-8 |  |  |  | Cl Max: | 1.8213 | at alpha= | 18 | deg
XFOIL ncrit=9 |  |  |  | L/D Max: | 153.829 | at alpha= | 7.5 | deg
Re: | 18000000 |  |  | Cd Min: | 0.08912 | at alpha= | 20 | deg
Mach: | 0.1 |  |  | Cl=0 at alpha= | -0.20877 | deg
|  |  |  | @ Cl=0.1, Cd= | 0.0050498
|  |  |  | @ Cl=0.4, Cd= | 0.004633
|  |  |  | @ Cl=0.6, Cd= | 0.0045113
alpha (deg) | Cl | Cd | Cm | Cl/Cd
-17.5 | -1.6585 | 0.04152 | -0.0151 | -39.9446
-17 | -1.7004 | 0.03502 | -0.0102 | -48.5551
-16.5 | -1.6983 | 0.03004 | -0.0065 | -56.5346
-16 | -1.6757 | 0.02648 | -0.0035 | -63.2817
-15.5 | -1.6529 | 0.02226 | -0.0004 | -74.2543
-15 | -1.6129 | 0.02008 | 0.0017 | -80.3237
-14.5 | -1.5687 | 0.01835 | 0.0035 | -85.4877
-14 | -1.5214 | 0.01694 | 0.0051 | -89.8111
-13.5 | -1.4723 | 0.01574 | 0.0066 | -93.5388
-13 | -1.4217 | 0.0147 | 0.0079 | -96.7143
-12.5 | -1.3701 | 0.01377 | 0.009 | -99.4989
-12 | -1.3178 | 0.0129 | 0.0101 | -102.155
-11.5 | -1.2679 | 0.01223 | 0.0118 | -103.6713
-11 | -1.2146 | 0.01162 | 0.0128 | -104.5267
-10.5 | -1.1605 | 0.01103 | 0.0136 | -105.2131
-10 | -1.1059 | 0.01048 | 0.0143 | -105.5248
-9.5 | -1.051 | 0.00996 | 0.015 | -105.5221
-9 | -0.9958 | 0.00948 | 0.0156 | -105.0422
-8.5 | -0.9404 | 0.00902 | 0.0162 | -104.2572
-8 | -0.8847 | 0.00859 | 0.0167 | -102.9919
-7.5 | -0.8288 | 0.00818 | 0.0172 | -101.3203
-7 | -0.7729 | 0.00777 | 0.0177 | -99.4723
-6.5 | -0.7168 | 0.00738 | 0.0181 | -97.1274
-6 | -0.6606 | 0.00701 | 0.0185 | -94.2368
-5.5 | -0.6042 | 0.00667 | 0.0189 | -90.5847
-5 | -0.5476 | 0.00636 | 0.0192 | -86.1006
-4.5 | -0.4909 | 0.0061 | 0.0195 | -80.4754
-4 | -0.4339 | 0.00589 | 0.0198 | -73.6672
-3.5 | -0.3768 | 0.00567 | 0.02 | -66.455
-3 | -0.3196 | 0.00555 | 0.0201 | -57.5856
-2.5 | -0.2625 | 0.00544 | 0.0203 | -48.2537
-2 | -0.2052 | 0.00536 | 0.0204 | -38.2836
-1.5 | -0.1478 | 0.00531 | 0.0204 | -27.8343
-1 | -0.0905 | 0.00525 | 0.0205 | -17.2381
-0.5 | -0.0332 | 0.00521 | 0.0205 | -6.3724
0 | 0.0238 | 0.00513 | 0.0206 | 4.6394
0.5 | 0.0808 | 0.00507 | 0.0206 | 15.9369
1 | 0.1379 | 0.00501 | 0.0206 | 27.525
1.5 | 0.1944 | 0.00489 | 0.0206 | 39.7546
2 | 0.2506 | 0.00474 | 0.0207 | 52.8692
2.5 | 0.3069 | 0.00465 | 0.0208 | 66
3 | 0.3631 | 0.00462 | 0.0208 | 78.5931
3.5 | 0.4197 | 0.00464 | 0.0208 | 90.4526
4 | 0.4753 | 0.00464 | 0.0209 | 102.4353
4.5 | 0.5301 | 0.00459 | 0.0212 | 115.4902
5 | 0.5807 | 0.00445 | 0.0226 | 130.4944
5.5 | 0.6562 | 0.00469 | 0.0182 | 139.9147
6 | 0.7208 | 0.00494 | 0.0163 | 145.9109
6.5 | 0.7829 | 0.00517 | 0.015 | 151.4313
7 | 0.8446 | 0.0055 | 0.0137 | 153.5636
7.5 | 0.8999 | 0.00585 | 0.0138 | 153.8291
8 | 0.9537 | 0.00624 | 0.0142 | 152.8365
8.5 | 1.007 | 0.00663 | 0.0147 | 151.8854
9 | 1.0608 | 0.00698 | 0.0151 | 151.9771
9.5 | 1.1141 | 0.00757 | 0.0154 | 147.1731
10 | 1.1673 | 0.00813 | 0.0157 | 143.5793
10.5 | 1.2201 | 0.00875 | 0.016 | 139.44
11 | 1.2723 | 0.00942 | 0.0164 | 135.0637
11.5 | 1.3238 | 0.0101 | 0.0169 | 131.0693
12 | 1.3749 | 0.01083 | 0.0173 | 126.9529
12.5 | 1.4262 | 0.01154 | 0.0176 | 123.5875
13 | 1.4773 | 0.01228 | 0.0179 | 120.3013
13.5 | 1.5275 | 0.01314 | 0.0182 | 116.2481
14 | 1.5761 | 0.01421 | 0.0185 | 110.9148
15 | 1.6694 | 0.01656 | 0.0193 | 100.8092
15.5 | 1.7133 | 0.01786 | 0.0198 | 95.9295
16 | 1.7542 | 0.01935 | 0.0204 | 90.6563
16.5 | 1.7904 | 0.0211 | 0.0212 | 84.8531
17 | 1.8148 | 0.02341 | 0.0222 | 77.5224
17.5 | 1.8212 | 0.0275 | 0.0217 | 66.2255
18 | 1.8213 | 0.03351 | 0.0189 | 54.3509
18.5 | 1.8074 | 0.04181 | 0.0146 | 43.2289
19 | 1.7716 | 0.05329 | 0.0087 | 33.2445
19.5 | 1.7095 | 0.06884 | 0.0009 | 24.8329
20 | 1.6231 | 0.08912 | -0.0095 | 18.2125

## 141. Re 18M Mach 0.25 (1)
BIGFOIL.COM POLAR EXPORT
AV-1.7-8
AV-1.7-8 |  |  |  | Cl Max: | 1.049 | at alpha= | 10 | deg
JavaFoil+Calcfoil stall+Eppler ext transition |  |  |  | L/D Max: | 111.737 | at alpha= | 8 | deg
Re: | 18000000 |  |  | Cd Min: | 0.00643 | at alpha= | 2.5 | deg
Mach: | 0.25 |  |  | Cl=0 at alpha= | 0.0083333 | deg
|  |  |  | @ Cl=0.1, Cd= | 0.0064669
|  |  |  | @ Cl=0.4, Cd= | 0.00648
|  |  |  | @ Cl=0.6, Cd= | 0.08054
alpha (deg) | Cl | Cd | Cm | Cl/Cd
-11 | -0.063 | 0.06605 | 0.014 | -0.952
-10.5 | -0.06 | 0.06255 | 0.014 | -0.96
-10 | -0.119 | 0.05452 | 0.015 | -2.177
-9.5 | -0.193 | 0.05201 | 0.015 | -3.703
-9 | -0.25 | 0.04642 | 0.016 | -5.385
-8.5 | -0.361 | 0.00914 | 0.025 | -39.473
-8 | -0.411 | 0.0087 | 0.025 | -47.267
-7.5 | -0.452 | 0.00846 | 0.025 | -53.491
-7 | -0.484 | 0.00826 | 0.025 | -58.561
-6.5 | -0.504 | 0.00808 | 0.025 | -62.334
-6 | -0.512 | 0.00795 | 0.025 | -64.36
-5.5 | -0.508 | 0.00776 | 0.025 | -65.502
-5 | -0.494 | 0.0076 | 0.025 | -64.964
-4.5 | -0.468 | 0.00749 | 0.025 | -62.518
-4 | -0.434 | 0.00733 | 0.025 | -59.249
-3.5 | -0.393 | 0.00723 | 0.025 | -54.36
-3 | -0.345 | 0.0071 | 0.025 | -48.669
-2.5 | -0.293 | 0.00699 | 0.025 | -41.938
-2 | -0.238 | 0.00695 | 0.025 | -34.249
-1.5 | -0.18 | 0.00682 | 0.025 | -26.447
-1 | -0.121 | 0.00678 | 0.025 | -17.881
-0.5 | -0.061 | 0.00678 | 0.025 | -9.049
0 | -0.001 | 0.00646 | 0.025 | -0.182
0.5 | 0.059 | 0.00644 | 0.025 | 9.196
1 | 0.12 | 0.00648 | 0.025 | 18.442
1.5 | 0.18 | 0.00649 | 0.024 | 27.709
2 | 0.24 | 0.00646 | 0.024 | 37.173
2.5 | 0.3 | 0.00643 | 0.024 | 46.727
3 | 0.36 | 0.00648 | 0.024 | 55.559
3.5 | 0.42 | 0.00648 | 0.024 | 64.883
4 | 0.48 | 0.00653 | 0.024 | 73.472
4.5 | 0.539 | 0.00669 | 0.024 | 80.636
5 | 0.598 | 0.00688 | 0.024 | 86.946
5.5 | 0.656 | 0.00703 | 0.023 | 93.294
6 | 0.714 | 0.00723 | 0.023 | 98.72
6.5 | 0.77 | 0.00739 | 0.023 | 104.239
7 | 0.825 | 0.00762 | 0.023 | 108.298
7.5 | 0.879 | 0.00795 | 0.023 | 110.509
8 | 0.929 | 0.00831 | 0.022 | 111.737
8.5 | 0.972 | 0.00876 | 0.022 | 110.931
9 | 1.008 | 0.00959 | 0.022 | 105.08
9.5 | 1.033 | 0.01033 | 0.022 | 100.005
10 | 1.049 | 0.01129 | 0.021 | 92.925
10.5 | 1.033 | 0.01078 | 0.021 | 95.828
11 | 1.009 | 0.01361 | 0.02 | 74.137
11.5 | 0.972 | 0.01668 | 0.019 | 58.276
12 | 0.919 | 0.02172 | 0.019 | 42.313
12.5 | 0.856 | 0.02795 | 0.018 | 30.638
13 | 0.784 | 0.03585 | 0.017 | 21.872
13.5 | 0.703 | 0.04599 | 0.016 | 15.292
14 | 0.617 | 0.058 | 0.015 | 10.64
14.5 | 0.529 | 0.07012 | 0.014 | 7.546
15 | 0.44 | 0.08054 | 0.013 | 5.466

## 142. Re 18M Mach 0.25 (2)
BIGFOIL.COM POLAR EXPORT
AV-1.7-8
AV-1.7-8 |  |  |  | Cl Max: | 1.7171 | at alpha= | 15 | deg
XFOIL ncrit=9 |  |  |  | L/D Max: | 155.681 | at alpha= | 7.5 | deg
Re: | 18000000 |  |  | Cd Min: | 0.19198 | at alpha= | -14 | deg
Mach: | 0.25 |  |  | Cl=0 at alpha= | -0.2178 | deg
|  |  |  | @ Cl=0.1, Cd= | 0.0050617
|  |  |  | @ Cl=0.4, Cd= | 0.0046416
|  |  |  | @ Cl=0.6, Cd= | 0.004514
alpha (deg) | Cl | Cd | Cm | Cl/Cd
-14 | -0.7721 | 0.19198 | 0.0915 | -4.0218
-13.5 | -0.7577 | 0.18451 | 0.0881 | -4.1066
-13 | -0.7986 | 0.15536 | 0.0772 | -5.1403
-12.5 | -0.7892 | 0.14864 | 0.0748 | -5.3095
-12 | -0.7803 | 0.14083 | 0.0714 | -5.5407
-11.5 | -0.7746 | 0.13242 | 0.0677 | -5.8496
-11 | -0.7685 | 0.12423 | 0.0641 | -6.1861
-10.5 | -0.7678 | 0.11494 | 0.0598 | -6.68
-10 | -0.7722 | 0.10478 | 0.0548 | -7.3697
-9.5 | -0.819 | 0.08587 | 0.0425 | -9.5377
-9 | -1.0086 | 0.02093 | 0.0064 | -48.1892
-8.5 | -0.9719 | 0.01466 | 0.0089 | -66.296
-8 | -0.9185 | 0.01229 | 0.0108 | -74.7356
-7.5 | -0.8617 | 0.01079 | 0.0123 | -79.861
-7 | -0.8036 | 0.00968 | 0.0137 | -83.0165
-6.5 | -0.745 | 0.00878 | 0.0149 | -84.8519
-6 | -0.6861 | 0.00801 | 0.016 | -85.6554
-5.5 | -0.6272 | 0.00736 | 0.017 | -85.2174
-5 | -0.5681 | 0.0068 | 0.0179 | -83.5441
-4.5 | -0.5089 | 0.00636 | 0.0186 | -80.0157
-4 | -0.4494 | 0.00604 | 0.0192 | -74.404
-3.5 | -0.3899 | 0.0058 | 0.0197 | -67.2241
-3 | -0.3303 | 0.00559 | 0.02 | -59.0877
-2.5 | -0.2707 | 0.00548 | 0.0203 | -49.3978
-2 | -0.2114 | 0.00538 | 0.0205 | -39.2937
-1.5 | -0.1519 | 0.00533 | 0.0207 | -28.4991
-1 | -0.0925 | 0.00526 | 0.0208 | -17.5856
-0.5 | -0.0333 | 0.00522 | 0.0209 | -6.3793
0 | 0.0257 | 0.00514 | 0.021 | 5
0.5 | 0.0846 | 0.00508 | 0.0211 | 16.6535
1 | 0.1435 | 0.00501 | 0.0211 | 28.6427
2 | 0.2599 | 0.00476 | 0.0213 | 54.6008
2.5 | 0.3181 | 0.00467 | 0.0214 | 68.1156
4.5 | 0.549 | 0.00459 | 0.0223 | 119.6078
5 | 0.6094 | 0.0045 | 0.022 | 135.4222
5.5 | 0.6826 | 0.00477 | 0.019 | 143.1027
6 | 0.7493 | 0.00506 | 0.0174 | 148.083
6.5 | 0.8141 | 0.00532 | 0.0163 | 153.0263
7 | 0.8794 | 0.00569 | 0.0151 | 154.5518
7.5 | 0.9372 | 0.00602 | 0.0156 | 155.6811
8 | 0.9943 | 0.00644 | 0.0164 | 154.3944
8.5 | 1.0507 | 0.0069 | 0.0172 | 152.2754
9.5 | 1.1645 | 0.00802 | 0.0188 | 145.1995
10 | 1.2209 | 0.0088 | 0.0196 | 138.7386
10.5 | 1.277 | 0.00962 | 0.0205 | 132.7443
11 | 1.3329 | 0.01038 | 0.0215 | 128.4104
11.5 | 1.3885 | 0.01118 | 0.0226 | 124.195
12 | 1.4441 | 0.01205 | 0.0237 | 119.8423
12.5 | 1.4987 | 0.01314 | 0.0248 | 114.0563
13 | 1.5523 | 0.01441 | 0.0259 | 107.7238
13.5 | 1.6034 | 0.01595 | 0.027 | 100.5266
14 | 1.6505 | 0.01786 | 0.0283 | 92.4132
14.5 | 1.6908 | 0.02028 | 0.0297 | 83.3728
15 | 1.7171 | 0.02357 | 0.0308 | 72.8511
15.5 | 1.7121 | 0.02987 | 0.0283 | 57.3184
16 | 1.6923 | 0.03967 | 0.0222 | 42.6594
16.5 | 1.651 | 0.05252 | 0.0145 | 31.4356
17 | 1.5844 | 0.0688 | 0.0055 | 23.0291
17.5 | 1.5057 | 0.08738 | -0.0047 | 17.2316
18 | 1.4231 | 0.10745 | -0.0157 | 13.2443
18.5 | 1.3442 | 0.12823 | -0.0273 | 10.4827
19 | 1.2735 | 0.14903 | -0.0396 | 8.5453
19.5 | 1.2163 | 0.16915 | -0.0521 | 7.1907
20 | 1.1768 | 0.18729 | -0.0637 | 6.2833

## 143. Re 18M Mach 0.50 (1)
BIGFOIL.COM POLAR EXPORT
AV-1.7-8
AV-1.7-8 |  |  |  | Cl Max: | 1.081 | at alpha= | 20 | deg
JavaFoil+Calcfoil stall+Eppler ext transition |  |  |  | L/D Max: | 101.596 | at alpha= | 6.5 | deg
Re: | 18000000 |  |  | Cd Min: | 0.00666 | at alpha= | 0.5 | deg
Mach: | 0.5 |  |  | Cl=0 at alpha= | 0.0074627 | deg
|  |  |  | @ Cl=0.1, Cd= | 0.00669
|  |  |  | @ Cl=0.4, Cd= | 0.0067491
|  |  |  | @ Cl=0.6, Cd= | 0.0071961
alpha (deg) | Cl | Cd | Cm | Cl/Cd
-20 | -1.064 | 0.17904 | 0.014 | -5.943
-19.5 | -1.039 | 0.17619 | 0.014 | -5.895
-19 | -1.015 | 0.1561 | 0.014 | -6.503
-18.5 | -0.989 | 0.15169 | 0.014 | -6.517
-18 | -0.962 | 0.14775 | 0.014 | -6.513
-17.5 | -0.936 | 0.14294 | 0.014 | -6.546
-17 | -0.909 | 0.13738 | 0.014 | -6.613
-16.5 | -0.882 | 0.12686 | 0.014 | -6.953
-16 | -0.856 | 0.12483 | 0.014 | -6.859
-15.5 | -0.83 | 0.12039 | 0.014 | -6.896
-15 | -0.809 | 0.10102 | 0.015 | -8.004
-14.5 | -0.778 | 0.10775 | 0.014 | -7.222
-14 | -0.755 | 0.09194 | 0.015 | -8.213
-13.5 | -0.727 | 0.08842 | 0.015 | -8.218
-13 | -0.702 | 0.08159 | 0.015 | -8.603
-12.5 | -0.677 | 0.0753 | 0.016 | -8.992
-12 | -0.652 | 0.0697 | 0.016 | -9.359
-11.5 | -0.62 | 0.07612 | 0.015 | -8.143
-11 | -0.597 | 0.06675 | 0.016 | -8.945
-10.5 | -0.579 | 0.05565 | 0.018 | -10.405
-10 | -0.593 | 0.02866 | 0.023 | -20.689
-9.5 | -0.634 | 0.01013 | 0.027 | -62.591
-9 | -0.486 | 0.05713 | 0.014 | -8.513
-8.5 | -0.461 | 0.0528 | 0.015 | -8.722
-8 | -0.535 | 0.00969 | 0.028 | -55.205
-7.5 | -0.502 | 0.00905 | 0.028 | -55.497
-7 | -0.39 | 0.03663 | 0.019 | -10.655
-6.5 | -0.436 | 0.00874 | 0.028 | -49.846
-6 | -0.403 | 0.0085 | 0.028 | -47.373
-5.5 | -0.369 | 0.00819 | 0.028 | -45.09
-5 | -0.336 | 0.00816 | 0.028 | -41.146
-4.5 | -0.303 | 0.00794 | 0.028 | -38.131
-4 | -0.269 | 0.00787 | 0.028 | -34.195
-3.5 | -0.31 | 0.00771 | 0.028 | -40.236
-3 | -0.353 | 0.00752 | 0.028 | -46.913
-2.5 | -0.316 | 0.00734 | 0.028 | -43.024
-2 | -0.262 | 0.00726 | 0.028 | -36.049
-1.5 | -0.2 | 0.00706 | 0.028 | -28.362
-1 | -0.135 | 0.00702 | 0.028 | -19.265
-0.5 | -0.069 | 0.007 | 0.028 | -9.791
0 | -0.001 | 0.00668 | 0.028 | -0.197
0.5 | 0.066 | 0.00666 | 0.028 | 9.933
1 | 0.134 | 0.00672 | 0.028 | 19.898
1.5 | 0.201 | 0.00675 | 0.027 | 29.784
2 | 0.268 | 0.00672 | 0.027 | 39.906
2.5 | 0.335 | 0.00672 | 0.027 | 49.881
3 | 0.402 | 0.00675 | 0.027 | 59.634
3.5 | 0.469 | 0.00675 | 0.027 | 69.452
4 | 0.535 | 0.00694 | 0.027 | 77.15
4.5 | 0.601 | 0.0072 | 0.026 | 83.486
5 | 0.666 | 0.00744 | 0.026 | 89.525
5.5 | 0.729 | 0.00769 | 0.026 | 94.806
6 | 0.791 | 0.00798 | 0.026 | 99.152
6.5 | 0.85 | 0.00837 | 0.026 | 101.596
7 | 0.906 | 0.00893 | 0.025 | 101.441
7.5 | 0.956 | 0.00965 | 0.025 | 99.052
8 | 0.992 | 0.01052 | 0.025 | 94.288
8.5 | 0.957 | 0.01283 | 0.024 | 74.604
9 | 0.806 | 0.01828 | 0.023 | 44.077
9.5 | 0.564 | 0.03296 | 0.02 | 17.119
10 | 0.557 | 0.05801 | 0.016 | 9.597
10.5 | 0.626 | 0.03364 | 0.02 | 18.622
11 | 0.613 | 0.06283 | 0.016 | 9.754
11.5 | 0.668 | 0.04595 | 0.019 | 14.543
12 | 0.668 | 0.06871 | 0.016 | 9.724
12.5 | 0.684 | 0.08304 | 0.014 | 8.238
13 | 0.712 | 0.08428 | 0.014 | 8.444
13.5 | 0.735 | 0.09542 | 0.013 | 7.708
14 | 0.763 | 0.1017 | 0.013 | 7.498
14.5 | 0.784 | 0.11999 | 0.012 | 6.531
15 | 0.811 | 0.12355 | 0.012 | 6.566
15.5 | 0.839 | 0.128 | 0.012 | 6.558
16 | 0.868 | 0.13108 | 0.012 | 6.622
16.5 | 0.893 | 0.14559 | 0.012 | 6.133
17 | 0.919 | 0.15681 | 0.011 | 5.859
17.5 | 0.946 | 0.16346 | 0.011 | 5.79
18 | 0.974 | 0.16507 | 0.011 | 5.899
18.5 | 1.002 | 0.17018 | 0.011 | 5.888
19 | 1.026 | 0.18756 | 0.011 | 5.47
19.5 | 1.053 | 0.19417 | 0.011 | 5.423
20 | 1.081 | 0.19434 | 0.01 | 5.561

## 144. Re 18M Mach 0.50 (2)
BIGFOIL.COM POLAR EXPORT
AV-1.7-8
AV-1.7-8 |  |  |  | Cl Max: | 1.3466 | at alpha= | 9 | deg
XFOIL ncrit=9 |  |  |  | L/D Max: | 160.819 | at alpha= | 7.5 | deg
Re: | 18000000 |  |  | Cd Min: | 0.31122 | at alpha= | -20 | deg
Mach: | 0.5 |  |  | Cl=0 at alpha= | -0.25811 | deg
|  |  |  | @ Cl=0.1, Cd= | 0.0051627
|  |  |  | @ Cl=0.4, Cd= | 0.004749
|  |  |  | @ Cl=0.6, Cd= | 0.0047255
alpha (deg) | Cl | Cd | Cm | Cl/Cd
-20 | -1.0749 | 0.31122 | 0.165 | -3.4538
-19.5 | -1.0523 | 0.30253 | 0.1595 | -3.4783
-19 | -1.0294 | 0.29376 | 0.154 | -3.5042
-18.5 | -1.0067 | 0.28515 | 0.1487 | -3.5304
-18 | -0.9845 | 0.27624 | 0.1433 | -3.5639
-17.5 | -0.9617 | 0.26697 | 0.1378 | -3.6023
-17 | -0.9395 | 0.25738 | 0.1326 | -3.6502
-16.5 | -0.9169 | 0.24812 | 0.1273 | -3.6954
-16 | -0.8948 | 0.2393 | 0.1224 | -3.7392
-15.5 | -0.8731 | 0.23009 | 0.1174 | -3.7946
-15 | -0.8514 | 0.22241 | 0.113 | -3.8281
-14.5 | -0.8301 | 0.21457 | 0.1087 | -3.8687
-14 | -0.809 | 0.20648 | 0.1044 | -3.9181
-13.5 | -0.7877 | 0.19816 | 0.1003 | -3.9751
-13 | -0.7697 | 0.19018 | 0.0968 | -4.0472
-12.5 | -0.7507 | 0.18168 | 0.0926 | -4.132
-12 | -0.7325 | 0.17314 | 0.0885 | -4.2307
-11.5 | -0.7156 | 0.16459 | 0.0846 | -4.3478
-11 | -0.7005 | 0.15607 | 0.0809 | -4.4884
-10.5 | -0.5386 | 0.1261 | 0.0505 | -4.2712
-10 | -0.539 | 0.11721 | 0.0477 | -4.5986
-9.5 | -0.539 | 0.10886 | 0.0454 | -4.9513
-9 | -0.6744 | 0.11598 | 0.0643 | -5.8148
-8.5 | -0.6691 | 0.10684 | 0.0602 | -6.2626
-8 | -0.6644 | 0.0979 | 0.0559 | -6.7865
-7.5 | -0.6612 | 0.08897 | 0.0511 | -7.4317
-7 | -0.66 | 0.07999 | 0.0453 | -8.251
-6.5 | -0.659 | 0.06962 | 0.0334 | -9.4657
-6 | -0.6419 | 0.0578 | 0.0212 | -11.1055
-5.5 | -0.6165 | 0.04619 | 0.0133 | -13.347
-5 | -0.5808 | 0.0358 | 0.0096 | -16.2235
-4 | -0.5009 | 0.01383 | 0.0119 | -36.2184
-3.5 | -0.4486 | 0.00709 | 0.016 | -63.2722
-3 | -0.3799 | 0.00595 | 0.0185 | -63.8487
-2.5 | -0.3091 | 0.00567 | 0.0198 | -54.515
-2 | -0.239 | 0.00552 | 0.0208 | -43.2971
-1.5 | -0.1699 | 0.00541 | 0.0215 | -31.4048
-1 | -0.1012 | 0.00534 | 0.022 | -18.9513
-0.5 | -0.0328 | 0.0053 | 0.0224 | -6.1887
0 | 0.035 | 0.00524 | 0.0227 | 6.6794
1 | 0.1695 | 0.00508 | 0.0232 | 33.3661
2 | 0.3027 | 0.00482 | 0.0238 | 62.8008
2.5 | 0.3696 | 0.00474 | 0.0241 | 77.9747
3.5 | 0.5047 | 0.00478 | 0.0249 | 105.5858
4 | 0.5714 | 0.00479 | 0.0258 | 119.2902
4.5 | 0.6335 | 0.00465 | 0.0279 | 136.2366
5 | 0.7227 | 0.0049 | 0.0248 | 147.4898
5.5 | 0.804 | 0.00524 | 0.0237 | 153.4351
6 | 0.8833 | 0.00561 | 0.0234 | 157.451
6.5 | 0.9646 | 0.00606 | 0.0233 | 159.1749
7 | 1.0453 | 0.00652 | 0.0239 | 160.3221
7.5 | 1.1193 | 0.00696 | 0.0265 | 160.819
8 | 1.194 | 0.00752 | 0.0295 | 158.7766
8.5 | 1.2688 | 0.00831 | 0.033 | 152.6835
9 | 1.3466 | 0.00937 | 0.0373 | 143.714

## 145. Re 20M Mach 0.00 (1)
BIGFOIL.COM POLAR EXPORT
AV-1.7-8
AV-1.7-8 |  |  |  | Cl Max: | 1.084 | at alpha= | 11 | deg
JavaFoil+Calcfoil stall+Eppler ext transition |  |  |  | L/D Max: | 115.075 | at alpha= | 9 | deg
Re: | 20000000 |  |  | Cd Min: | 0.00635 | at alpha= | 0.5 | deg
Mach: | 0 |  |  | Cl=0 at alpha= | 0.0086207 | deg
|  |  |  | @ Cl=0.1, Cd= | 0.0063719
|  |  |  | @ Cl=0.4, Cd= | 0.0065279
|  |  |  | @ Cl=0.6, Cd= | 0.0067826
alpha (deg) | Cl | Cd | Cm | Cl/Cd
-12.5 | -0.349 | 0.06896 | 0.015 | -5.066
-12 | -0.368 | 0.06496 | 0.015 | -5.662
-11.5 | -0.388 | 0.05931 | 0.015 | -6.538
-11 | -0.407 | 0.05486 | 0.016 | -7.42
-10.5 | -0.436 | 0.04143 | 0.018 | -10.532
-10 | -0.449 | 0.04268 | 0.017 | -10.513
-9.5 | -0.549 | 0.00949 | 0.024 | -57.816
-9 | -0.564 | 0.00882 | 0.024 | -63.896
-8.5 | -0.575 | 0.00851 | 0.024 | -67.616
-8 | -0.582 | 0.0083 | 0.024 | -70.217
-7.5 | -0.585 | 0.0081 | 0.024 | -72.198
-7 | -0.582 | 0.00792 | 0.024 | -73.463
-6.5 | -0.572 | 0.00778 | 0.024 | -73.559
-6 | -0.557 | 0.00761 | 0.024 | -73.136
-5.5 | -0.534 | 0.00749 | 0.024 | -71.359
-5 | -0.506 | 0.00736 | 0.024 | -68.68
-4.5 | -0.471 | 0.00724 | 0.024 | -65.058
-4 | -0.431 | 0.00711 | 0.024 | -60.66
-3.5 | -0.386 | 0.00702 | 0.024 | -55.039
-3 | -0.337 | 0.0069 | 0.024 | -48.893
-2.5 | -0.285 | 0.00687 | 0.024 | -41.519
-2 | -0.231 | 0.00672 | 0.024 | -34.356
-1.5 | -0.175 | 0.00669 | 0.024 | -26.137
-1 | -0.118 | 0.00667 | 0.024 | -17.617
-0.5 | -0.059 | 0.00666 | 0.024 | -8.927
0 | -0.001 | 0.00636 | 0.024 | -0.179
0.5 | 0.057 | 0.00635 | 0.024 | 9.026
1 | 0.116 | 0.00638 | 0.024 | 18.158
1.5 | 0.174 | 0.0064 | 0.024 | 27.206
2 | 0.233 | 0.00638 | 0.024 | 36.426
2.5 | 0.291 | 0.00639 | 0.023 | 45.52
3 | 0.349 | 0.00644 | 0.023 | 54.205
3.5 | 0.407 | 0.00654 | 0.023 | 62.212
4 | 0.465 | 0.00651 | 0.023 | 71.349
4.5 | 0.522 | 0.00657 | 0.023 | 79.485
5 | 0.579 | 0.00672 | 0.023 | 86.263
5.5 | 0.636 | 0.00689 | 0.023 | 92.269
6 | 0.692 | 0.00707 | 0.022 | 97.905
6.5 | 0.747 | 0.00735 | 0.022 | 101.614
7 | 0.802 | 0.00757 | 0.022 | 105.908
7.5 | 0.854 | 0.00773 | 0.022 | 110.492
8 | 0.905 | 0.00789 | 0.022 | 114.702
8.5 | 0.95 | 0.00827 | 0.021 | 114.902
9 | 0.99 | 0.0086 | 0.021 | 115.075
9.5 | 1.023 | 0.00964 | 0.021 | 106.113
10 | 1.051 | 0.00994 | 0.021 | 105.64
10.5 | 1.071 | 0.01065 | 0.02 | 100.51
11 | 1.084 | 0.01155 | 0.02 | 93.872
11.5 | 1.067 | 0.01099 | 0.019 | 97.123
12 | 1.05 | 0.01406 | 0.019 | 74.653
12.5 | 1.029 | 0.01656 | 0.018 | 62.125
13 | 0.999 | 0.02053 | 0.018 | 48.648
13.5 | 0.964 | 0.02549 | 0.017 | 37.814
14 | 0.925 | 0.03137 | 0.016 | 29.5
14.5 | 0.885 | 0.03813 | 0.016 | 23.205
15 | 0.842 | 0.04593 | 0.015 | 18.34
15.5 | 0.796 | 0.05678 | 0.014 | 14.017
16 | 0.757 | 0.06335 | 0.014 | 11.942

## 146. Re 20M Mach 0.00 (2)
BIGFOIL.COM POLAR EXPORT
AV-1.7-8
AV-1.7-8 |  |  |  | Cl Max: | 1.8586 | at alpha= | 18.5 | deg
XFOIL ncrit=9 |  |  |  | L/D Max: | 156.276 | at alpha= | 7.5 | deg
Re: | 20000000 |  |  | Cd Min: | 0.06206 | at alpha= | 20 | deg
Mach: | 0 |  |  | Cl=0 at alpha= | -0.20511 | deg
|  |  |  | @ Cl=0.1, Cd= | 0.0050094
|  |  |  | @ Cl=0.4, Cd= | 0.0046569
|  |  |  | @ Cl=0.6, Cd= | 0.0045758
alpha (deg) | Cl | Cd | Cm | Cl/Cd
-19.5 | -1.8223 | 0.03878 | -0.0166 | -46.9907
-19 | -1.8516 | 0.03321 | -0.0127 | -55.7543
-18.5 | -1.8625 | 0.02909 | -0.0067 | -64.0254
-18 | -1.8401 | 0.02647 | -0.0036 | -69.5164
-17.5 | -1.8107 | 0.02419 | -0.0011 | -74.8532
-17 | -1.7756 | 0.02227 | 0.0011 | -79.7306
-16.5 | -1.7375 | 0.02049 | 0.003 | -84.7975
-16 | -1.6957 | 0.01902 | 0.0046 | -89.1535
-15.5 | -1.6517 | 0.01772 | 0.006 | -93.2111
-15 | -1.6057 | 0.01657 | 0.0073 | -96.904
-14.5 | -1.5582 | 0.01555 | 0.0085 | -100.2058
-14 | -1.5096 | 0.01462 | 0.0095 | -103.2558
-13.5 | -1.46 | 0.01376 | 0.0105 | -106.1047
-13 | -1.4096 | 0.01296 | 0.0114 | -108.7654
-12.5 | -1.3584 | 0.01223 | 0.0122 | -111.0711
-12 | -1.3066 | 0.01154 | 0.0129 | -113.2236
-11.5 | -1.2575 | 0.0111 | 0.0144 | -113.2883
-11 | -1.2045 | 0.01058 | 0.015 | -113.8469
-10.5 | -1.1511 | 0.01008 | 0.0155 | -114.1964
-10 | -1.0973 | 0.00962 | 0.016 | -114.0644
-9.5 | -1.0431 | 0.00918 | 0.0165 | -113.6275
-9 | -0.9886 | 0.00876 | 0.0169 | -112.8539
-8.5 | -0.9338 | 0.00837 | 0.0173 | -111.5651
-8 | -0.8788 | 0.008 | 0.0177 | -109.85
-7.5 | -0.8236 | 0.00765 | 0.0181 | -107.6601
-7 | -0.7681 | 0.00731 | 0.0184 | -105.0752
-6.5 | -0.7125 | 0.00699 | 0.0187 | -101.9313
-6 | -0.6567 | 0.00669 | 0.019 | -98.1614
-5.5 | -0.6007 | 0.00642 | 0.0193 | -93.567
-5 | -0.5445 | 0.00617 | 0.0196 | -88.2496
-4.5 | -0.4881 | 0.00596 | 0.0198 | -81.896
-3.5 | -0.3749 | 0.00559 | 0.0201 | -67.0662
-3 | -0.3181 | 0.00548 | 0.0202 | -58.0474
-2.5 | -0.2614 | 0.00537 | 0.0203 | -48.6778
-2 | -0.2045 | 0.0053 | 0.0204 | -38.5849
-1.5 | -0.1474 | 0.00525 | 0.0204 | -28.0762
-1 | -0.0904 | 0.0052 | 0.0205 | -17.3846
-0.5 | -0.0335 | 0.00516 | 0.0205 | -6.4922
0 | 0.0233 | 0.00508 | 0.0205 | 4.5866
0.5 | 0.0799 | 0.00502 | 0.0206 | 15.9163
1 | 0.1367 | 0.00499 | 0.0205 | 27.3948
1.5 | 0.1929 | 0.00486 | 0.0206 | 39.6914
2 | 0.249 | 0.00476 | 0.0206 | 52.3109
2.5 | 0.3051 | 0.00467 | 0.0206 | 65.3319
3 | 0.3612 | 0.00465 | 0.0206 | 77.6774
3.5 | 0.4174 | 0.00466 | 0.0206 | 89.5708
4 | 0.4732 | 0.00471 | 0.0206 | 100.4671
4.5 | 0.5283 | 0.00469 | 0.0208 | 112.6439
5 | 0.5814 | 0.00457 | 0.0214 | 127.221
5.5 | 0.6452 | 0.00459 | 0.0196 | 140.5664
6 | 0.7113 | 0.00484 | 0.0172 | 146.9628
6.5 | 0.7735 | 0.00507 | 0.0157 | 152.5641
7 | 0.8341 | 0.00538 | 0.0145 | 155.0372
7.5 | 0.8939 | 0.00572 | 0.0134 | 156.2762
8 | 0.9473 | 0.0061 | 0.0138 | 155.2951
8.5 | 1 | 0.00649 | 0.0142 | 154.0832
9 | 1.053 | 0.00682 | 0.0146 | 154.3988
9.5 | 1.1057 | 0.00739 | 0.0148 | 149.6211
10 | 1.1584 | 0.00792 | 0.015 | 146.2626
10.5 | 1.2107 | 0.0085 | 0.0152 | 142.4353
11 | 1.2624 | 0.00912 | 0.0155 | 138.4211
11.5 | 1.3135 | 0.00976 | 0.0158 | 134.5799
12 | 1.3639 | 0.01042 | 0.0162 | 130.8925
12.5 | 1.4143 | 0.0111 | 0.0164 | 127.4144
13 | 1.4648 | 0.01176 | 0.0166 | 124.5578
13.5 | 1.5146 | 0.01251 | 0.0167 | 121.0711
14 | 1.5634 | 0.0134 | 0.0169 | 116.6716
15 | 1.6569 | 0.01552 | 0.0173 | 106.759
15.5 | 1.7019 | 0.01662 | 0.0176 | 102.4007
16 | 1.7448 | 0.01784 | 0.018 | 97.8027
16.5 | 1.7848 | 0.01922 | 0.0184 | 92.8616
17 | 1.8207 | 0.02081 | 0.0191 | 87.4916
17.5 | 1.8472 | 0.02285 | 0.02 | 80.8403
18 | 1.8547 | 0.0264 | 0.0202 | 70.2538
18.5 | 1.8586 | 0.03154 | 0.0181 | 58.9283
19 | 1.8511 | 0.03868 | 0.0146 | 47.8568
19.5 | 1.8249 | 0.04854 | 0.0098 | 37.5958
20 | 1.7745 | 0.06206 | 0.0032 | 28.5933

## 147. Re 20M Mach 0.10 (1)
BIGFOIL.COM POLAR EXPORT
AV-1.7-8
AV-1.7-8 |  |  |  | Cl Max: | 1.08 | at alpha= | 11 | deg
JavaFoil+Calcfoil stall+Eppler ext transition |  |  |  | L/D Max: | 114.388 | at alpha= | 8 | deg
Re: | 20000000 |  |  | Cd Min: | 0.00636 | at alpha= | 0.5 | deg
Mach: | 0.1 |  |  | Cl=0 at alpha= | 0.0084746 | deg
|  |  |  | @ Cl=0.1, Cd= | 0.006389
|  |  |  | @ Cl=0.4, Cd= | 0.0065445
|  |  |  | @ Cl=0.6, Cd= | 0.00679
alpha (deg) | Cl | Cd | Cm | Cl/Cd
-12 | -0.328 | 0.06691 | 0.015 | -4.897
-11.5 | -0.349 | 0.06181 | 0.015 | -5.653
-11 | -0.372 | 0.05602 | 0.016 | -6.643
-10.5 | -0.398 | 0.04764 | 0.017 | -8.351
-10 | -0.415 | 0.04729 | 0.017 | -8.779
-9.5 | -0.452 | 0.03126 | 0.019 | -14.464
-9 | -0.538 | 0.00893 | 0.024 | -60.262
-8.5 | -0.554 | 0.00856 | 0.024 | -64.709
-8 | -0.565 | 0.00833 | 0.024 | -67.833
-7.5 | -0.571 | 0.00814 | 0.024 | -70.174
-7 | -0.572 | 0.00796 | 0.024 | -71.863
-6.5 | -0.565 | 0.00782 | 0.024 | -72.326
-6 | -0.552 | 0.00764 | 0.024 | -72.285
-5.5 | -0.532 | 0.00753 | 0.024 | -70.64
-5 | -0.505 | 0.0074 | 0.024 | -68.192
-4.5 | -0.471 | 0.00725 | 0.024 | -64.962
-4 | -0.432 | 0.00714 | 0.024 | -60.513
-3.5 | -0.387 | 0.00704 | 0.024 | -55.048
-3 | -0.339 | 0.00692 | 0.024 | -48.958
-2.5 | -0.287 | 0.00688 | 0.024 | -41.661
-2 | -0.232 | 0.00673 | 0.024 | -34.468
-1.5 | -0.176 | 0.0067 | 0.024 | -26.219
-1 | -0.118 | 0.00668 | 0.024 | -17.672
-0.5 | -0.06 | 0.00667 | 0.024 | -8.963
0 | -0.001 | 0.00637 | 0.024 | -0.18
0.5 | 0.058 | 0.00636 | 0.024 | 9.059
1 | 0.116 | 0.0064 | 0.024 | 18.186
1.5 | 0.175 | 0.00641 | 0.024 | 27.324
2 | 0.234 | 0.00641 | 0.024 | 36.474
2.5 | 0.292 | 0.0064 | 0.024 | 45.668
3 | 0.351 | 0.00646 | 0.023 | 54.263
3.5 | 0.409 | 0.00656 | 0.023 | 62.374
4 | 0.467 | 0.00654 | 0.023 | 71.393
4.5 | 0.525 | 0.00659 | 0.023 | 79.636
5 | 0.582 | 0.00673 | 0.023 | 86.527
5.5 | 0.639 | 0.00692 | 0.023 | 92.322
6 | 0.695 | 0.0071 | 0.023 | 97.902
6.5 | 0.751 | 0.00739 | 0.022 | 101.54
7 | 0.805 | 0.00761 | 0.022 | 105.852
7.5 | 0.858 | 0.00777 | 0.022 | 110.505
8 | 0.908 | 0.00794 | 0.022 | 114.388
8.5 | 0.954 | 0.00834 | 0.022 | 114.284
9 | 0.993 | 0.00926 | 0.021 | 107.238
9.5 | 1.026 | 0.00973 | 0.021 | 105.388
10 | 1.051 | 0.01007 | 0.021 | 104.449
10.5 | 1.07 | 0.01084 | 0.021 | 98.714
11 | 1.08 | 0.01183 | 0.02 | 91.292
11.5 | 1.057 | 0.01221 | 0.019 | 86.575
12 | 1.035 | 0.01479 | 0.019 | 69.992
12.5 | 1.009 | 0.01784 | 0.018 | 56.562
13 | 0.975 | 0.0222 | 0.018 | 43.895
13.5 | 0.935 | 0.02756 | 0.017 | 33.947
14 | 0.892 | 0.03405 | 0.016 | 26.204
14.5 | 0.847 | 0.04112 | 0.016 | 20.608
15 | 0.799 | 0.05008 | 0.015 | 15.962
15.5 | 0.752 | 0.05901 | 0.014 | 12.752
16 | 0.706 | 0.06888 | 0.014 | 10.242

## 148. Re 20M Mach 0.10 (2)
BIGFOIL.COM POLAR EXPORT
AV-1.7-8
AV-1.7-8 |  |  |  | Cl Max: | 1.8388 | at alpha= | 18 | deg
XFOIL ncrit=9 |  |  |  | L/D Max: | 156.609 | at alpha= | 7.5 | deg
Re: | 20000000 |  |  | Cd Min: | 0.08176 | at alpha= | 20 | deg
Mach: | 0.1 |  |  | Cl=0 at alpha= | -0.20666 | deg
|  |  |  | @ Cl=0.1, Cd= | 0.0050098
|  |  |  | @ Cl=0.4, Cd= | 0.0046618
|  |  |  | @ Cl=0.6, Cd= | 0.0045692
alpha (deg) | Cl | Cd | Cm | Cl/Cd
-18 | -1.6599 | 0.04706 | -0.0125 | -35.272
-17.5 | -1.7195 | 0.03661 | -0.0143 | -46.968
-17 | -1.7322 | 0.03184 | -0.0089 | -54.4033
-16.5 | -1.7175 | 0.02782 | -0.0055 | -61.7362
-16 | -1.6889 | 0.02478 | -0.0028 | -68.1558
-15.5 | -1.6583 | 0.02152 | 0 | -77.0586
-15 | -1.6179 | 0.01936 | 0.0021 | -83.5692
-14.5 | -1.5732 | 0.01764 | 0.0039 | -89.1837
-14 | -1.5258 | 0.01623 | 0.0055 | -94.0111
-13.5 | -1.4763 | 0.01504 | 0.0069 | -98.1582
-13 | -1.4254 | 0.01403 | 0.0082 | -101.5966
-12.5 | -1.3734 | 0.01314 | 0.0094 | -104.5205
-12 | -1.3208 | 0.01231 | 0.0104 | -107.2949
-11.5 | -1.2709 | 0.01175 | 0.0122 | -108.1617
-11 | -1.217 | 0.01114 | 0.013 | -109.246
-10.5 | -1.1626 | 0.01056 | 0.0138 | -110.0947
-10 | -1.1079 | 0.01003 | 0.0145 | -110.4586
-9.5 | -1.0528 | 0.00953 | 0.0152 | -110.4722
-9 | -0.9975 | 0.00906 | 0.0158 | -110.0993
-8.5 | -0.9419 | 0.00863 | 0.0164 | -109.1425
-8 | -0.8861 | 0.00822 | 0.0169 | -107.7981
-7.5 | -0.8302 | 0.00784 | 0.0174 | -105.8929
-7 | -0.7741 | 0.00746 | 0.0179 | -103.7668
-6.5 | -0.7179 | 0.00711 | 0.0183 | -100.9705
-6 | -0.6615 | 0.00678 | 0.0187 | -97.5664
-5.5 | -0.6049 | 0.00648 | 0.019 | -93.3488
-5 | -0.5482 | 0.00621 | 0.0194 | -88.277
-4.5 | -0.4914 | 0.00599 | 0.0196 | -82.0367
-4 | -0.4344 | 0.0058 | 0.0199 | -74.8966
-3.5 | -0.3772 | 0.00561 | 0.0201 | -67.2371
-3 | -0.32 | 0.00548 | 0.0202 | -58.3942
-2.5 | -0.2629 | 0.00537 | 0.0203 | -48.9572
-2 | -0.2056 | 0.0053 | 0.0204 | -38.7925
-1.5 | -0.1482 | 0.00526 | 0.0205 | -28.1749
-1 | -0.0908 | 0.0052 | 0.0205 | -17.4615
-0.5 | -0.0335 | 0.00516 | 0.0206 | -6.4922
0 | 0.0236 | 0.00509 | 0.0206 | 4.6365
0.5 | 0.0806 | 0.00502 | 0.0206 | 16.0558
1 | 0.1377 | 0.00499 | 0.0206 | 27.5952
2 | 0.2506 | 0.00476 | 0.0207 | 52.6471
2.5 | 0.3071 | 0.00467 | 0.0208 | 65.7602
3.5 | 0.4202 | 0.00466 | 0.0208 | 90.1717
4 | 0.4762 | 0.00471 | 0.0208 | 101.104
5 | 0.5851 | 0.00456 | 0.0216 | 128.3114
5.5 | 0.6502 | 0.0046 | 0.0196 | 141.3478
6 | 0.7164 | 0.00486 | 0.0174 | 147.4074
6.5 | 0.779 | 0.00509 | 0.0159 | 153.0452
7 | 0.8403 | 0.0054 | 0.0148 | 155.6111
7.5 | 0.9005 | 0.00575 | 0.0137 | 156.6087
8 | 0.9545 | 0.00613 | 0.0141 | 155.7096
8.5 | 1.0077 | 0.00653 | 0.0146 | 154.3185
9 | 1.0613 | 0.0069 | 0.0151 | 153.8116
9.5 | 1.1146 | 0.00747 | 0.0154 | 149.2102
10 | 1.168 | 0.00801 | 0.0157 | 145.8177
10.5 | 1.2208 | 0.00863 | 0.016 | 141.46
11 | 1.273 | 0.0093 | 0.0163 | 136.8817
11.5 | 1.3249 | 0.00994 | 0.0168 | 133.2897
12 | 1.376 | 0.01064 | 0.0172 | 129.3233
12.5 | 1.4273 | 0.01131 | 0.0176 | 126.1981
13 | 1.4784 | 0.01204 | 0.0179 | 122.7907
13.5 | 1.5285 | 0.01292 | 0.0182 | 118.305
14 | 1.577 | 0.01403 | 0.0185 | 112.402
14.5 | 1.6253 | 0.01503 | 0.0188 | 108.1371
15 | 1.6721 | 0.01615 | 0.0192 | 103.5356
15.5 | 1.7168 | 0.01739 | 0.0197 | 98.7234
16 | 1.7587 | 0.0188 | 0.0203 | 93.5479
16.5 | 1.7965 | 0.02044 | 0.021 | 87.8914
17 | 1.8276 | 0.02245 | 0.0219 | 81.4076
17.5 | 1.8355 | 0.02596 | 0.0223 | 70.7049
18 | 1.8388 | 0.03128 | 0.0201 | 58.7852
18.5 | 1.8304 | 0.03872 | 0.0163 | 47.2727
19 | 1.8022 | 0.04904 | 0.0111 | 36.7496
19.5 | 1.7483 | 0.06315 | 0.0041 | 27.6849
20 | 1.6699 | 0.08176 | -0.0054 | 20.4244

## 149. Re 20M Mach 0.25 (1)
BIGFOIL.COM POLAR EXPORT
AV-1.7-8
AV-1.7-8 |  |  |  | Cl Max: | 1.049 | at alpha= | 10 | deg
JavaFoil+Calcfoil stall+Eppler ext transition |  |  |  | L/D Max: | 112.061 | at alpha= | 8 | deg
Re: | 20000000 |  |  | Cd Min: | 0.0064 | at alpha= | 0.5 | deg
Mach: | 0.25 |  |  | Cl=0 at alpha= | 0.0083333 | deg
|  |  |  | @ Cl=0.1, Cd= | 0.0064269
|  |  |  | @ Cl=0.4, Cd= | 0.0065467
|  |  |  | @ Cl=0.6, Cd= | 0.07895
alpha (deg) | Cl | Cd | Cm | Cl/Cd
-11 | -0.063 | 0.06544 | 0.014 | -0.961
-10.5 | -0.06 | 0.06204 | 0.014 | -0.969
-10 | -0.119 | 0.05306 | 0.016 | -2.244
-9.5 | -0.193 | 0.05064 | 0.016 | -3.816
-9 | -0.252 | 0.0442 | 0.017 | -5.69
-8.5 | -0.361 | 0.00893 | 0.025 | -40.385
-8 | -0.411 | 0.00859 | 0.025 | -47.878
-7.5 | -0.452 | 0.00836 | 0.025 | -54.097
-7 | -0.484 | 0.00816 | 0.025 | -59.267
-6.5 | -0.504 | 0.008 | 0.025 | -62.94
-6 | -0.512 | 0.00788 | 0.025 | -64.99
-5.5 | -0.508 | 0.00766 | 0.025 | -66.349
-5 | -0.494 | 0.00755 | 0.025 | -65.373
-4.5 | -0.468 | 0.00741 | 0.025 | -63.24
-4 | -0.434 | 0.00725 | 0.025 | -59.914
-3.5 | -0.393 | 0.00714 | 0.025 | -55.012
-3 | -0.345 | 0.00701 | 0.025 | -49.26
-2.5 | -0.293 | 0.00697 | 0.025 | -42.09
-2 | -0.238 | 0.00687 | 0.025 | -34.639
-1.5 | -0.18 | 0.00674 | 0.025 | -26.748
-1 | -0.121 | 0.00673 | 0.025 | -18.037
-0.5 | -0.061 | 0.00671 | 0.025 | -9.152
0 | -0.001 | 0.00641 | 0.025 | -0.184
0.5 | 0.059 | 0.0064 | 0.025 | 9.252
1 | 0.12 | 0.00644 | 0.025 | 18.579
1.5 | 0.18 | 0.00645 | 0.024 | 27.873
2 | 0.24 | 0.00645 | 0.024 | 37.246
2.5 | 0.3 | 0.00646 | 0.024 | 46.514
3 | 0.36 | 0.00652 | 0.024 | 55.224
3.5 | 0.42 | 0.00656 | 0.024 | 64.049
4 | 0.48 | 0.00661 | 0.024 | 72.612
4.5 | 0.539 | 0.00668 | 0.024 | 80.704
5 | 0.598 | 0.00686 | 0.024 | 87.185
5.5 | 0.656 | 0.00704 | 0.023 | 93.141
6 | 0.714 | 0.00727 | 0.023 | 98.157
6.5 | 0.77 | 0.0076 | 0.023 | 101.338
7 | 0.825 | 0.0077 | 0.023 | 107.119
7.5 | 0.879 | 0.00795 | 0.023 | 110.619
8 | 0.929 | 0.00829 | 0.022 | 112.061
8.5 | 0.972 | 0.00869 | 0.022 | 111.819
9 | 1.008 | 0.00984 | 0.022 | 102.42
9.5 | 1.033 | 0.01016 | 0.022 | 101.719
10 | 1.049 | 0.01104 | 0.021 | 95.044
10.5 | 1.035 | 0.01096 | 0.021 | 94.486
11 | 1.012 | 0.01314 | 0.02 | 77.01
11.5 | 0.974 | 0.01627 | 0.019 | 59.821
12 | 0.922 | 0.02086 | 0.019 | 44.191
12.5 | 0.859 | 0.02674 | 0.018 | 32.137
13 | 0.787 | 0.03436 | 0.017 | 22.898
13.5 | 0.706 | 0.04426 | 0.016 | 15.943
14 | 0.619 | 0.056 | 0.015 | 11.057
14.5 | 0.531 | 0.06826 | 0.014 | 7.773
15 | 0.441 | 0.07895 | 0.014 | 5.587

## 150. Re 20M Mach 0.25 (2)
BIGFOIL.COM POLAR EXPORT
AV-1.7-8
AV-1.7-8 |  |  |  | Cl Max: | 1.7189 | at alpha= | 15 | deg
XFOIL ncrit=9 |  |  |  | L/D Max: | 157.896 | at alpha= | 7.5 | deg
Re: | 20000000 |  |  | Cd Min: | 0.19142 | at alpha= | -14 | deg
Mach: | 0.25 |  |  | Cl=0 at alpha= | -0.2161 | deg
|  |  |  | @ Cl=0.1, Cd= | 0.005022
|  |  |  | @ Cl=0.4, Cd= | 0.0046939
|  |  |  | @ Cl=0.6, Cd= | 0.0045749
alpha (deg) | Cl | Cd | Cm | Cl/Cd
-14 | -0.7733 | 0.19142 | 0.0914 | -4.0398
-13.5 | -0.7603 | 0.18445 | 0.0885 | -4.122
-13 | -0.8028 | 0.15506 | 0.0775 | -5.1774
-12.5 | -0.7915 | 0.14786 | 0.0743 | -5.353
-12 | -0.7834 | 0.13988 | 0.0708 | -5.6005
-11.5 | -0.7789 | 0.13121 | 0.067 | -5.9363
-11 | -0.7737 | 0.12287 | 0.0633 | -6.2969
-10.5 | -0.7758 | 0.11298 | 0.0587 | -6.8667
-10 | -0.8131 | 0.09548 | 0.0487 | -8.5159
-9.5 | -0.9396 | 0.05363 | 0.0103 | -17.52
-9 | -1.025 | 0.01701 | 0.007 | -60.2587
-8.5 | -0.9774 | 0.01329 | 0.0093 | -73.544
-8 | -0.9221 | 0.01138 | 0.0111 | -81.0281
-7.5 | -0.8643 | 0.01012 | 0.0126 | -85.4051
-7 | -0.8057 | 0.00914 | 0.014 | -88.151
-6.5 | -0.7467 | 0.00834 | 0.0152 | -89.5324
-6 | -0.6875 | 0.00766 | 0.0162 | -89.752
-5.5 | -0.6283 | 0.00708 | 0.0172 | -88.7429
-5 | -0.569 | 0.00659 | 0.018 | -86.3429
-4.5 | -0.5096 | 0.00621 | 0.0187 | -82.0612
-4 | -0.45 | 0.00593 | 0.0193 | -75.8853
-3.5 | -0.3904 | 0.00572 | 0.0197 | -68.2517
-3 | -0.3307 | 0.00552 | 0.0201 | -59.9094
-2.5 | -0.2711 | 0.00542 | 0.0204 | -50.0185
-2 | -0.2118 | 0.00532 | 0.0206 | -39.812
-1.5 | -0.1523 | 0.00527 | 0.0207 | -28.8994
-1 | -0.0929 | 0.0052 | 0.0209 | -17.8654
-0.5 | -0.0335 | 0.00518 | 0.0209 | -6.4672
0 | 0.0255 | 0.0051 | 0.021 | 5
0.5 | 0.0843 | 0.00503 | 0.0211 | 16.7594
1 | 0.1433 | 0.005 | 0.0211 | 28.66
2 | 0.26 | 0.00477 | 0.0213 | 54.5073
2.5 | 0.3183 | 0.00468 | 0.0214 | 68.0128
3.5 | 0.4354 | 0.0047 | 0.0215 | 92.6383
4 | 0.4934 | 0.00472 | 0.0216 | 104.5339
4.5 | 0.5509 | 0.00471 | 0.0219 | 116.9639
5 | 0.6054 | 0.00456 | 0.0229 | 132.7632
5.5 | 0.6771 | 0.00468 | 0.0202 | 144.6795
6 | 0.7451 | 0.00496 | 0.0183 | 150.2218
6.5 | 0.8102 | 0.00525 | 0.0172 | 154.3238
7 | 0.8748 | 0.00561 | 0.0162 | 155.9358
7.5 | 0.9379 | 0.00594 | 0.0155 | 157.8956
8 | 0.9951 | 0.00633 | 0.0162 | 157.2038
8.5 | 1.0516 | 0.00678 | 0.0171 | 155.1032
9 | 1.1082 | 0.0073 | 0.018 | 151.8082
9.5 | 1.1651 | 0.00793 | 0.0187 | 146.9231
10 | 1.2216 | 0.00869 | 0.0196 | 140.5754
10.5 | 1.278 | 0.00945 | 0.0205 | 135.2381
11 | 1.3342 | 0.01021 | 0.0214 | 130.6758
11.5 | 1.3899 | 0.01096 | 0.0226 | 126.8157
12 | 1.4453 | 0.01183 | 0.0237 | 122.1724
12.5 | 1.5 | 0.01291 | 0.0248 | 116.189
13 | 1.5537 | 0.01417 | 0.0259 | 109.6471
13.5 | 1.605 | 0.01571 | 0.0271 | 102.1642
14 | 1.6524 | 0.0176 | 0.0284 | 93.8864
14.5 | 1.6921 | 0.02012 | 0.0298 | 84.1004
15 | 1.7189 | 0.02341 | 0.0309 | 73.4259
15.5 | 1.7135 | 0.02967 | 0.0285 | 57.7519
16 | 1.6934 | 0.03952 | 0.0223 | 42.8492
16.5 | 1.6498 | 0.05269 | 0.0144 | 31.3114
17 | 1.5813 | 0.06925 | 0.0052 | 22.8347
17.5 | 1.5171 | 0.08575 | -0.0037 | 17.6921
18 | 1.4453 | 0.10405 | -0.0135 | 13.8904
18.5 | 1.3738 | 0.12325 | -0.0242 | 11.1465
19 | 1.3024 | 0.14368 | -0.0361 | 9.0646
19.5 | 1.2429 | 0.16369 | -0.0484 | 7.593
20 | 1.1908 | 0.18394 | -0.0614 | 6.4739

## 151. Re 20M Mach 0.50 (1)
BIGFOIL.COM POLAR EXPORT
AV-1.7-8
AV-1.7-8 |  |  |  | Cl Max: | 1.08 | at alpha= | 20 | deg
JavaFoil+Calcfoil stall+Eppler ext transition |  |  |  | L/D Max: | 101.945 | at alpha= | 7 | deg
Re: | 20000000 |  |  | Cd Min: | 0.00662 | at alpha= | 0.5 | deg
Mach: | 0.5 |  |  | Cl=0 at alpha= | 0.0074627 | deg
|  |  |  | @ Cl=0.1, Cd= | 0.00664
|  |  |  | @ Cl=0.4, Cd= | 0.0068067
|  |  |  | @ Cl=0.6, Cd= | 0.0071764
alpha (deg) | Cl | Cd | Cm | Cl/Cd
-20 | -1.064 | 0.1817 | 0.014 | -5.856
-19.5 | -1.039 | 0.17852 | 0.014 | -5.818
-19 | -1.015 | 0.16044 | 0.014 | -6.324
-18.5 | -0.988 | 0.1564 | 0.014 | -6.319
-18 | -0.962 | 0.15135 | 0.014 | -6.356
-17.5 | -0.935 | 0.14682 | 0.014 | -6.369
-17 | -0.908 | 0.14266 | 0.014 | -6.367
-16.5 | -0.882 | 0.13437 | 0.014 | -6.564
-16 | -0.856 | 0.12833 | 0.014 | -6.671
-15.5 | -0.83 | 0.12578 | 0.014 | -6.6
-15 | -0.807 | 0.10649 | 0.015 | -7.577
-14.5 | -0.778 | 0.10827 | 0.015 | -7.189
-14 | -0.753 | 0.09733 | 0.015 | -7.731
-13.5 | -0.725 | 0.0949 | 0.014 | -7.643
-13 | -0.703 | 0.08097 | 0.016 | -8.68
-12.5 | -0.678 | 0.07443 | 0.016 | -9.113
-12 | -0.654 | 0.06839 | 0.017 | -9.56
-11.5 | -0.62 | 0.07551 | 0.015 | -8.213
-11 | -0.598 | 0.06582 | 0.016 | -9.08
-10.5 | -0.581 | 0.05395 | 0.019 | -10.771
-10 | -0.635 | 0.01493 | 0.026 | -42.573
-9.5 | -0.634 | 0.00995 | 0.027 | -63.713
-9 | -0.487 | 0.05697 | 0.015 | -8.54
-8.5 | -0.461 | 0.05259 | 0.015 | -8.76
-8 | -0.535 | 0.00946 | 0.028 | -56.579
-7.5 | -0.502 | 0.00891 | 0.028 | -56.376
-7 | -0.397 | 0.03235 | 0.021 | -12.265
-6.5 | -0.436 | 0.00867 | 0.028 | -50.263
-6 | -0.403 | 0.0084 | 0.028 | -47.94
-5.5 | -0.369 | 0.0081 | 0.028 | -45.621
-5 | -0.336 | 0.00809 | 0.028 | -41.547
-4.5 | -0.303 | 0.00786 | 0.028 | -38.519
-4 | -0.269 | 0.00778 | 0.028 | -34.6
-3.5 | -0.31 | 0.00763 | 0.028 | -40.646
-3 | -0.353 | 0.00743 | 0.028 | -47.507
-2.5 | -0.316 | 0.00733 | 0.028 | -43.109
-2 | -0.262 | 0.00718 | 0.028 | -36.47
-1.5 | -0.2 | 0.007 | 0.028 | -28.624
-1 | -0.135 | 0.00695 | 0.028 | -19.466
-0.5 | -0.069 | 0.00693 | 0.028 | -9.895
0 | -0.001 | 0.00666 | 0.028 | -0.198
0.5 | 0.066 | 0.00662 | 0.028 | 10.003
1 | 0.134 | 0.00666 | 0.028 | 20.058
1.5 | 0.201 | 0.0067 | 0.027 | 29.988
2 | 0.268 | 0.0067 | 0.027 | 40.051
2.5 | 0.335 | 0.0067 | 0.027 | 50.096
3 | 0.402 | 0.00681 | 0.027 | 59.112
3.5 | 0.469 | 0.00688 | 0.027 | 68.191
4 | 0.535 | 0.00694 | 0.027 | 77.109
4.5 | 0.601 | 0.00718 | 0.026 | 83.737
5 | 0.666 | 0.00744 | 0.026 | 89.426
5.5 | 0.729 | 0.0077 | 0.026 | 94.655
6 | 0.791 | 0.00817 | 0.026 | 96.794
6.5 | 0.85 | 0.00843 | 0.026 | 100.811
7 | 0.906 | 0.00889 | 0.025 | 101.945
7.5 | 0.956 | 0.00954 | 0.025 | 100.175
8 | 0.992 | 0.0104 | 0.025 | 95.344
8.5 | 0.96 | 0.01283 | 0.024 | 74.807
9 | 0.806 | 0.01797 | 0.023 | 44.871
9.5 | 0.567 | 0.03162 | 0.021 | 17.923
10 | 0.561 | 0.05493 | 0.017 | 10.207
10.5 | 0.629 | 0.03201 | 0.02 | 19.661
11 | 0.616 | 0.06058 | 0.017 | 10.161
11.5 | 0.672 | 0.04347 | 0.019 | 15.462
12 | 0.671 | 0.06621 | 0.016 | 10.136
12.5 | 0.685 | 0.08178 | 0.014 | 8.38
13 | 0.705 | 0.09275 | 0.013 | 7.605
13.5 | 0.733 | 0.10021 | 0.013 | 7.313
14 | 0.761 | 0.10563 | 0.013 | 7.203
14.5 | 0.783 | 0.12361 | 0.012 | 6.338
15 | 0.811 | 0.12707 | 0.012 | 6.385
15.5 | 0.839 | 0.13091 | 0.012 | 6.41
16 | 0.868 | 0.13541 | 0.012 | 6.407
16.5 | 0.893 | 0.14989 | 0.012 | 5.955
17 | 0.919 | 0.15951 | 0.011 | 5.762
17.5 | 0.947 | 0.16166 | 0.011 | 5.856
18 | 0.974 | 0.16844 | 0.011 | 5.781
18.5 | 1.002 | 0.17422 | 0.011 | 5.751
19 | 1.026 | 0.1895 | 0.011 | 5.415
19.5 | 1.053 | 0.19741 | 0.011 | 5.335
20 | 1.08 | 0.19977 | 0.01 | 5.408

## 152. Re 20M Mach 0.50 (2)
BIGFOIL.COM POLAR EXPORT
AV-1.7-8
AV-1.7-8 |  |  |  | Cl Max: | 1.27 | at alpha= | 8.5 | deg
XFOIL ncrit=9 |  |  |  | L/D Max: | 164.041 | at alpha= | 7.5 | deg
Re: | 20000000 |  |  | Cd Min: | 0.00818 | at alpha= | 8.5 | deg
Mach: | 0.5 |  |  | Cl=0 at alpha= | -99 | deg
|  |  |  | @ Cl=0.1, Cd= | 0.0051023
|  |  |  | @ Cl=0.4, Cd= | 0.0047577
|  |  |  | @ Cl=0.6, Cd= | 0.0048188
alpha (deg) | Cl | Cd | Cm | Cl/Cd
0 | 0.0346 | 0.00518 | 0.0228 | 6.6795
0.5 | 0.1019 | 0.0051 | 0.023 | 19.9804
1 | 0.1693 | 0.00502 | 0.0233 | 33.7251
1.5 | 0.2362 | 0.00494 | 0.0235 | 47.8138
2 | 0.3029 | 0.00483 | 0.0238 | 62.7122
3 | 0.4372 | 0.00473 | 0.0245 | 92.4313
3.5 | 0.5055 | 0.00484 | 0.0248 | 104.4421
4 | 0.573 | 0.00486 | 0.0255 | 117.9012
4.5 | 0.6385 | 0.00476 | 0.0269 | 134.1387
5 | 0.7181 | 0.00479 | 0.0258 | 149.9165
5.5 | 0.7998 | 0.00514 | 0.0246 | 155.6031
6 | 0.8794 | 0.00551 | 0.0243 | 159.6007
6.5 | 0.9599 | 0.00594 | 0.0243 | 161.5993
7 | 1.0432 | 0.00642 | 0.0244 | 162.4922
7.5 | 1.1204 | 0.00683 | 0.0264 | 164.041
8 | 1.1953 | 0.00739 | 0.0294 | 161.7456
8.5 | 1.27 | 0.00818 | 0.0329 | 155.2567