## index
index | Re | Mach | Datasource
1 | 50000 | 0 | JavaFoil+Calcfoil stall+Eppler ext transition
2 | 50000 | 0 | XFOIL ncrit=9
3 | 50000 | 0.1 | JavaFoil+Calcfoil stall+Eppler ext transition
4 | 50000 | 0.1 | XFOIL ncrit=9
5 | 50000 | 0.25 | JavaFoil+Calcfoil stall+Eppler ext transition
6 | 50000 | 0.25 | XFOIL ncrit=9
7 | 50000 | 0.5 | JavaFoil+Calcfoil stall+Eppler ext transition
8 | 50000 | 0.5 | XFOIL ncrit=9
9 | 100000 | 0 | JavaFoil+Calcfoil stall+Eppler ext transition
10 | 100000 | 0 | XFOIL ncrit=9
11 | 100000 | 0.1 | JavaFoil+Calcfoil stall+Eppler ext transition
12 | 100000 | 0.1 | XFOIL ncrit=9
13 | 100000 | 0.25 | JavaFoil+Calcfoil stall+Eppler ext transition
14 | 100000 | 0.25 | XFOIL ncrit=9
15 | 100000 | 0.5 | JavaFoil+Calcfoil stall+Eppler ext transition
16 | 100000 | 0.5 | XFOIL ncrit=9
17 | 250000 | 0 | JavaFoil+Calcfoil stall+Eppler ext transition
18 | 250000 | 0 | XFOIL ncrit=9
19 | 250000 | 0.1 | JavaFoil+Calcfoil stall+Eppler ext transition
20 | 250000 | 0.1 | XFOIL ncrit=9
21 | 250000 | 0.25 | JavaFoil+Calcfoil stall+Eppler ext transition
22 | 250000 | 0.25 | XFOIL ncrit=9
23 | 250000 | 0.5 | JavaFoil+Calcfoil stall+Eppler ext transition
24 | 250000 | 0.5 | XFOIL ncrit=9
25 | 500000 | 0 | JavaFoil+Calcfoil stall+Eppler ext transition
26 | 500000 | 0 | XFOIL ncrit=9
27 | 500000 | 0.1 | JavaFoil+Calcfoil stall+Eppler ext transition
28 | 500000 | 0.1 | XFOIL ncrit=9
29 | 500000 | 0.25 | JavaFoil+Calcfoil stall+Eppler ext transition
30 | 500000 | 0.25 | XFOIL ncrit=9
31 | 500000 | 0.5 | JavaFoil+Calcfoil stall+Eppler ext transition
32 | 500000 | 0.5 | XFOIL ncrit=9
33 | 750000 | 0 | JavaFoil+Calcfoil stall+Eppler ext transition
34 | 750000 | 0 | XFOIL ncrit=9
35 | 750000 | 0.1 | JavaFoil+Calcfoil stall+Eppler ext transition
36 | 750000 | 0.1 | XFOIL ncrit=9
37 | 750000 | 0.25 | JavaFoil+Calcfoil stall+Eppler ext transition
38 | 750000 | 0.25 | XFOIL ncrit=9
39 | 750000 | 0.5 | JavaFoil+Calcfoil stall+Eppler ext transition
40 | 750000 | 0.5 | XFOIL ncrit=9
41 | 1000000 | 0 | JavaFoil+Calcfoil stall+Eppler ext transition
42 | 1000000 | 0 | XFOIL ncrit=9
43 | 1000000 | 0.1 | JavaFoil+Calcfoil stall+Eppler ext transition
44 | 1000000 | 0.1 | XFOIL ncrit=9
45 | 1000000 | 0.25 | JavaFoil+Calcfoil stall+Eppler ext transition
46 | 1000000 | 0.25 | XFOIL ncrit=9
47 | 1000000 | 0.5 | JavaFoil+Calcfoil stall+Eppler ext transition
48 | 1000000 | 0.5 | XFOIL ncrit=9
49 | 2000000 | 0 | JavaFoil+Calcfoil stall+Eppler ext transition
50 | 2000000 | 0 | XFOIL ncrit=9
51 | 2000000 | 0.1 | JavaFoil+Calcfoil stall+Eppler ext transition
52 | 2000000 | 0.1 | XFOIL ncrit=9
53 | 2000000 | 0.25 | JavaFoil+Calcfoil stall+Eppler ext transition
54 | 2000000 | 0.25 | XFOIL ncrit=9
55 | 2000000 | 0.5 | JavaFoil+Calcfoil stall+Eppler ext transition
56 | 2000000 | 0.5 | XFOIL ncrit=9
57 | 3000000 | 0 | JavaFoil+Calcfoil stall+Eppler ext transition
58 | 3000000 | 0 | XFOIL ncrit=9
59 | 3000000 | 0.1 | JavaFoil+Calcfoil stall+Eppler ext transition
60 | 3000000 | 0.1 | XFOIL ncrit=9
61 | 3000000 | 0.25 | JavaFoil+Calcfoil stall+Eppler ext transition
62 | 3000000 | 0.25 | XFOIL ncrit=9
63 | 3000000 | 0.5 | JavaFoil+Calcfoil stall+Eppler ext transition
64 | 3000000 | 0.5 | XFOIL ncrit=9
65 | 4000000 | 0 | JavaFoil+Calcfoil stall+Eppler ext transition
66 | 4000000 | 0 | XFOIL ncrit=9
67 | 4000000 | 0.1 | JavaFoil+Calcfoil stall+Eppler ext transition
68 | 4000000 | 0.1 | XFOIL ncrit=9
69 | 4000000 | 0.25 | JavaFoil+Calcfoil stall+Eppler ext transition
70 | 4000000 | 0.25 | XFOIL ncrit=9
71 | 4000000 | 0.5 | JavaFoil+Calcfoil stall+Eppler ext transition
72 | 4000000 | 0.5 | XFOIL ncrit=9
73 | 5000000 | 0 | JavaFoil+Calcfoil stall+Eppler ext transition
74 | 5000000 | 0 | XFOIL ncrit=9
75 | 5000000 | 0.1 | JavaFoil+Calcfoil stall+Eppler ext transition
76 | 5000000 | 0.1 | XFOIL ncrit=9
77 | 5000000 | 0.25 | JavaFoil+Calcfoil stall+Eppler ext transition
78 | 5000000 | 0.25 | XFOIL ncrit=9
79 | 5000000 | 0.5 | JavaFoil+Calcfoil stall+Eppler ext transition
80 | 5000000 | 0.5 | XFOIL ncrit=9
81 | 6000000 | 0 | JavaFoil+Calcfoil stall+Eppler ext transition
82 | 6000000 | 0 | XFOIL ncrit=9
83 | 6000000 | 0.1 | JavaFoil+Calcfoil stall+Eppler ext transition
84 | 6000000 | 0.1 | XFOIL ncrit=9
85 | 6000000 | 0.25 | JavaFoil+Calcfoil stall+Eppler ext transition
86 | 6000000 | 0.25 | XFOIL ncrit=9
87 | 6000000 | 0.5 | JavaFoil+Calcfoil stall+Eppler ext transition
88 | 6000000 | 0.5 | XFOIL ncrit=9
89 | 7000000 | 0 | JavaFoil+Calcfoil stall+Eppler ext transition
90 | 7000000 | 0 | XFOIL ncrit=9
91 | 7000000 | 0.1 | JavaFoil+Calcfoil stall+Eppler ext transition
92 | 7000000 | 0.1 | XFOIL ncrit=9
93 | 7000000 | 0.25 | JavaFoil+Calcfoil stall+Eppler ext transition
94 | 7000000 | 0.25 | XFOIL ncrit=9
95 | 7000000 | 0.5 | JavaFoil+Calcfoil stall+Eppler ext transition
96 | 7000000 | 0.5 | XFOIL ncrit=9
97 | 8000000 | 0 | JavaFoil+Calcfoil stall+Eppler ext transition
98 | 8000000 | 0 | XFOIL ncrit=9
99 | 8000000 | 0.1 | JavaFoil+Calcfoil stall+Eppler ext transition
100 | 8000000 | 0.1 | XFOIL ncrit=9
101 | 8000000 | 0.25 | JavaFoil+Calcfoil stall+Eppler ext transition
102 | 8000000 | 0.25 | XFOIL ncrit=9
103 | 8000000 | 0.5 | JavaFoil+Calcfoil stall+Eppler ext transition
104 | 8000000 | 0.5 | XFOIL ncrit=9
105 | 10000000 | 0 | JavaFoil+Calcfoil stall+Eppler ext transition
106 | 10000000 | 0 | XFOIL ncrit=9
107 | 10000000 | 0.1 | JavaFoil+Calcfoil stall+Eppler ext transition
108 | 10000000 | 0.1 | XFOIL ncrit=9
109 | 10000000 | 0.25 | JavaFoil+Calcfoil stall+Eppler ext transition
110 | 10000000 | 0.25 | XFOIL ncrit=9
111 | 10000000 | 0.5 | JavaFoil+Calcfoil stall+Eppler ext transition
112 | 10000000 | 0.5 | XFOIL ncrit=9
113 | 12000000 | 0 | JavaFoil+Calcfoil stall+Eppler ext transition
114 | 12000000 | 0 | XFOIL ncrit=9
115 | 12000000 | 0.1 | JavaFoil+Calcfoil stall+Eppler ext transition
116 | 12000000 | 0.1 | XFOIL ncrit=9
117 | 12000000 | 0.25 | JavaFoil+Calcfoil stall+Eppler ext transition
118 | 12000000 | 0.25 | XFOIL ncrit=9
119 | 12000000 | 0.5 | JavaFoil+Calcfoil stall+Eppler ext transition
120 | 12000000 | 0.5 | XFOIL ncrit=9
121 | 14000000 | 0 | JavaFoil+Calcfoil stall+Eppler ext transition
122 | 14000000 | 0 | XFOIL ncrit=9
123 | 14000000 | 0.1 | JavaFoil+Calcfoil stall+Eppler ext transition
124 | 14000000 | 0.1 | XFOIL ncrit=9
125 | 14000000 | 0.25 | JavaFoil+Calcfoil stall+Eppler ext transition
126 | 14000000 | 0.25 | XFOIL ncrit=9
127 | 14000000 | 0.5 | JavaFoil+Calcfoil stall+Eppler ext transition
128 | 14000000 | 0.5 | XFOIL ncrit=9
129 | 16000000 | 0 | JavaFoil+Calcfoil stall+Eppler ext transition
130 | 16000000 | 0 | XFOIL ncrit=9
131 | 16000000 | 0.1 | JavaFoil+Calcfoil stall+Eppler ext transition
132 | 16000000 | 0.1 | XFOIL ncrit=9
133 | 16000000 | 0.25 | JavaFoil+Calcfoil stall+Eppler ext transition
134 | 16000000 | 0.25 | XFOIL ncrit=9
135 | 16000000 | 0.5 | JavaFoil+Calcfoil stall+Eppler ext transition
136 | 16000000 | 0.5 | XFOIL ncrit=9
137 | 18000000 | 0 | JavaFoil+Calcfoil stall+Eppler ext transition
138 | 18000000 | 0 | XFOIL ncrit=9
139 | 18000000 | 0.1 | JavaFoil+Calcfoil stall+Eppler ext transition
140 | 18000000 | 0.1 | XFOIL ncrit=9
141 | 18000000 | 0.25 | JavaFoil+Calcfoil stall+Eppler ext transition
142 | 18000000 | 0.25 | XFOIL ncrit=9
143 | 18000000 | 0.5 | JavaFoil+Calcfoil stall+Eppler ext transition
144 | 18000000 | 0.5 | XFOIL ncrit=9
145 | 20000000 | 0 | JavaFoil+Calcfoil stall+Eppler ext transition
146 | 20000000 | 0 | XFOIL ncrit=9
147 | 20000000 | 0.1 | JavaFoil+Calcfoil stall+Eppler ext transition
148 | 20000000 | 0.1 | XFOIL ncrit=9
149 | 20000000 | 0.25 | JavaFoil+Calcfoil stall+Eppler ext transition
150 | 20000000 | 0.25 | XFOIL ncrit=9
151 | 20000000 | 0.5 | JavaFoil+Calcfoil stall+Eppler ext transition
152 | 20000000 | 0.5 | XFOIL ncrit=9

## 1. Re 50k Mach 0.00 (1)
BIGFOIL.COM POLAR EXPORT
NACA43124
NACA43124 |  |  |  | Cl Max: | 1.99 | at alpha= | 20 | deg
JavaFoil+Calcfoil stall+Eppler ext transition |  |  |  | L/D Max: | 20.728 | at alpha= | 5 | deg
Re: | 50000 |  |  | Cd Min: | 0.02359 | at alpha= | -2 | deg
Mach: | 0 |  |  | Cl=0 at alpha= | -1.9453 | deg
|  |  |  | @ Cl=0.1, Cd= | 0.023763
|  |  |  | @ Cl=0.4, Cd= | 0.026709
|  |  |  | @ Cl=0.6, Cd= | 0.030802
alpha (deg) | Cl | Cd | Cm | Cl/Cd
-20 | -1.448 | 0.21903 | 0.014 | -6.61
-19.5 | -1.434 | 0.20836 | 0.014 | -6.881
-19 | -1.418 | 0.19916 | 0.014 | -7.119
-18.5 | -1.399 | 0.18918 | 0.014 | -7.397
-18 | -1.378 | 0.17964 | 0.014 | -7.674
-17.5 | -1.356 | 0.17072 | 0.014 | -7.942
-17 | -1.332 | 0.16239 | 0.014 | -8.2
-16.5 | -1.305 | 0.15399 | 0.014 | -8.477
-16 | -1.277 | 0.14592 | 0.013 | -8.754
-15.5 | -1.248 | 0.13811 | 0.013 | -9.034
-15 | -1.216 | 0.13081 | 0.013 | -9.297
-14.5 | -1.183 | 0.12383 | 0.013 | -9.554
-14 | -1.148 | 0.11731 | 0.013 | -9.789
-13.5 | -1.112 | 0.11094 | 0.013 | -10.025
-13 | -1.074 | 0.10465 | 0.013 | -10.264
-12.5 | -1.035 | 0.09891 | 0.013 | -10.46
-12 | -0.994 | 0.09344 | 0.012 | -10.635
-11.5 | -0.952 | 0.0882 | 0.012 | -10.789
-11 | -0.908 | 0.08326 | 0.012 | -10.91
-10.5 | -0.864 | 0.07859 | 0.012 | -10.994
-10 | -0.819 | 0.07422 | 0.012 | -11.033
-9.5 | -0.773 | 0.07012 | 0.012 | -11.017
-9 | -0.725 | 0.06626 | 0.012 | -10.949
-8.5 | -0.677 | 0.06266 | 0.012 | -10.811
-8 | -0.629 | 0.05933 | 0.011 | -10.597
-7.5 | -0.579 | 0.05622 | 0.011 | -10.304
-7 | -0.529 | 0.05334 | 0.011 | -9.924
-6.5 | -0.479 | 0.05068 | 0.011 | -9.45
-6 | -0.428 | 0.04822 | 0.011 | -8.877
-5.5 | -0.454 | 0.02598 | 0.019 | -17.497
-5 | -0.392 | 0.02554 | 0.019 | -15.353
-4.5 | -0.329 | 0.02517 | 0.018 | -13.076
-4 | -0.266 | 0.02487 | 0.018 | -10.679
-3.5 | -0.202 | 0.02463 | 0.017 | -8.182
-3 | -0.137 | 0.02447 | 0.017 | -5.602
-2.5 | -0.072 | 0.0236 | 0.016 | -3.039
-2 | -0.007 | 0.02359 | 0.016 | -0.308
-1.5 | 0.057 | 0.02367 | 0.015 | 2.417
-1 | 0.122 | 0.02381 | 0.015 | 5.11
-0.5 | 0.186 | 0.02402 | 0.015 | 7.745
0 | 0.245 | 0.02511 | 0.014 | 9.744
0.5 | 0.307 | 0.0256 | 0.014 | 12.005
1 | 0.368 | 0.02627 | 0.013 | 14.001
1.5 | 0.427 | 0.02708 | 0.013 | 15.764
2 | 0.485 | 0.02807 | 0.012 | 17.27
2.5 | 0.541 | 0.02927 | 0.012 | 18.49
3 | 0.596 | 0.03068 | 0.011 | 19.434
3.5 | 0.65 | 0.03233 | 0.011 | 20.097
4 | 0.702 | 0.03423 | 0.01 | 20.507
4.5 | 0.753 | 0.03636 | 0.01 | 20.712
5 | 0.803 | 0.03874 | 0.009 | 20.728
5.5 | 0.852 | 0.04134 | 0.009 | 20.614
6 | 0.9 | 0.04424 | 0.008 | 20.344
6.5 | 0.948 | 0.04722 | 0.008 | 20.074
7 | 0.996 | 0.05036 | 0.007 | 19.773
7.5 | 1.042 | 0.05378 | 0.007 | 19.38
8 | 1.089 | 0.05738 | 0.007 | 18.971
8.5 | 1.136 | 0.06091 | 0.006 | 18.648
9 | 1.182 | 0.06469 | 0.006 | 18.274
9.5 | 1.228 | 0.06873 | 0.006 | 17.862
10 | 1.273 | 0.07292 | 0.005 | 17.46
10.5 | 1.319 | 0.07712 | 0.005 | 17.099
11 | 1.363 | 0.08165 | 0.005 | 16.694
11.5 | 1.407 | 0.08638 | 0.004 | 16.29
12 | 1.451 | 0.0912 | 0.004 | 15.904
12.5 | 1.494 | 0.09611 | 0.004 | 15.545
13 | 1.536 | 0.10135 | 0.003 | 15.16
13.5 | 1.578 | 0.10682 | 0.003 | 14.768
14 | 1.618 | 0.11257 | 0.003 | 14.371
14.5 | 1.657 | 0.11834 | 0.003 | 14.004
15 | 1.695 | 0.12445 | 0.002 | 13.622
15.5 | 1.732 | 0.13098 | 0.002 | 13.223
16 | 1.767 | 0.1376 | 0.002 | 12.843
16.5 | 1.801 | 0.14463 | 0.002 | 12.454
17 | 1.834 | 0.15176 | 0.002 | 12.083
17.5 | 1.864 | 0.1593 | 0.001 | 11.701
18 | 1.893 | 0.16723 | 0.001 | 11.322
18.5 | 1.92 | 0.17524 | 0.001 | 10.959
19 | 1.946 | 0.18341 | 0.001 | 10.608
19.5 | 1.968 | 0.19231 | 0.001 | 10.235
20 | 1.99 | 0.20111 | 0 | 9.893

## 2. Re 50k Mach 0.00 (2)
BIGFOIL.COM POLAR EXPORT
NACA43124
NACA43124 |  |  |  | Cl Max: | 0.8449 | at alpha= | 1.5 | deg
XFOIL ncrit=9 |  |  |  | L/D Max: | 15.2197 | at alpha= | 1 | deg
Re: | 50000 |  |  | Cd Min: | 0.2377 | at alpha= | 20 | deg
Mach: | 0 |  |  | Cl=0 at alpha= | -6.5493 | deg
|  |  |  | @ Cl=0.1, Cd= | 0.070935
|  |  |  | @ Cl=0.4, Cd= | 0.19712
|  |  |  | @ Cl=0.6, Cd= | 0.2377
alpha (deg) | Cl | Cd | Cm | Cl/Cd
-13 | -0.8443 | 0.05236 | -0.0386 | -16.1249
-12.5 | -0.8474 | 0.04945 | -0.0319 | -17.1365
-12 | -0.7674 | 0.04745 | -0.034 | -16.1728
-11.5 | -0.7228 | 0.04618 | -0.0316 | -15.6518
-11 | -0.7019 | 0.04515 | -0.0268 | -15.546
-10.5 | -0.701 | 0.04415 | -0.0201 | -15.8777
-10 | -0.7191 | 0.04298 | -0.0116 | -16.731
-9.5 | -0.7508 | 0.04159 | -0.0017 | -18.0524
-9 | -0.7914 | 0.04013 | 0.0097 | -19.7209
-8.5 | -0.8402 | 0.03896 | 0.0234 | -21.5657
-8 | -0.8577 | 0.03925 | 0.0335 | -21.8522
-7.5 | -0.3813 | 0.06823 | -0.0027 | -5.5885
-7 | -0.1937 | 0.07342 | -0.0161 | -2.6382
-6.5 | 0.0212 | 0.07453 | -0.035 | 0.28445
-6 | 0.1332 | 0.06942 | -0.0483 | 1.9188
-5.5 | 0.1763 | 0.06534 | -0.0525 | 2.6982
-5 | 0.266 | 0.06211 | -0.0594 | 4.2827
-4.5 | 0.3387 | 0.05918 | -0.0637 | 5.7232
-4 | 0.404 | 0.05661 | -0.0665 | 7.1365
-3.5 | 0.4395 | 0.05541 | -0.0646 | 7.9318
-3 | 0.4589 | 0.05505 | -0.0603 | 8.3361
-2.5 | 0.4945 | 0.05447 | -0.0582 | 9.0784
-2 | 0.5445 | 0.05368 | -0.0581 | 10.1434
-1.5 | 0.6005 | 0.0529 | -0.0591 | 11.3516
-1 | 0.6514 | 0.05245 | -0.0597 | 12.4194
-0.5 | 0.6955 | 0.05256 | -0.0597 | 13.2325
0 | 0.728 | 0.05356 | -0.0585 | 13.5922
0.5 | 0.7779 | 0.05433 | -0.0611 | 14.3181
1 | 0.8418 | 0.05531 | -0.0675 | 15.2197
1.5 | 0.8449 | 0.05743 | -0.0622 | 14.7118
2.5 | 0.6497 | 0.07517 | -0.0344 | 8.6431
3 | 0.2266 | 0.11408 | -0.0237 | 1.9863
3.5 | 0.2016 | 0.11546 | -0.0182 | 1.7461
4 | 0.2255 | 0.11855 | -0.0165 | 1.9022
4.5 | 0.1889 | 0.11884 | -0.0097 | 1.5895
5 | 0.2364 | 0.12484 | -0.0097 | 1.8936
5.5 | 0.1893 | 0.12319 | -0.0018 | 1.5367
6 | 0.1914 | 0.12644 | 0.0016 | 1.5138
7 | 0.187 | 0.13088 | 0.0092 | 1.4288
7.5 | 0.2249 | 0.13648 | 0.0103 | 1.6479
8 | 0.2005 | 0.13691 | 0.0146 | 1.4645
8.5 | 0.2529 | 0.14535 | 0.0144 | 1.7399
9 | 0.2213 | 0.14381 | 0.0186 | 1.5388
9.5 | 0.2476 | 0.15005 | 0.0194 | 1.6501
10 | 0.2455 | 0.1513 | 0.0215 | 1.6226
10.5 | 0.2545 | 0.15556 | 0.0225 | 1.636
11 | 0.2714 | 0.15911 | 0.0234 | 1.7057
11.5 | 0.276 | 0.16278 | 0.024 | 1.6955
12 | 0.297 | 0.16693 | 0.0245 | 1.7792
12.5 | 0.3019 | 0.17052 | 0.0246 | 1.7705
13 | 0.3229 | 0.17478 | 0.0247 | 1.8475
13.5 | 0.331 | 0.17876 | 0.0244 | 1.8516
14 | 0.3485 | 0.18256 | 0.0242 | 1.909
14.5 | 0.3652 | 0.18795 | 0.0235 | 1.9431
15 | 0.3748 | 0.19041 | 0.0229 | 1.9684
15.5 | 0.4062 | 0.19877 | 0.022 | 2.0436
16 | 0.4021 | 0.19845 | 0.0209 | 2.0262
17 | 0.4306 | 0.2067 | 0.0182 | 2.0832
17.5 | 0.4649 | 0.21481 | 0.0173 | 2.1642
18 | 0.4609 | 0.21531 | 0.015 | 2.1406
18.5 | 0.4855 | 0.22086 | 0.0137 | 2.1982
19 | 0.4948 | 0.22476 | 0.0115 | 2.2015
19.5 | 0.5095 | 0.22819 | 0.0095 | 2.2328
20 | 0.5395 | 0.2377 | 0.008 | 2.2697

## 3. Re 50k Mach 0.10 (1)
BIGFOIL.COM POLAR EXPORT
NACA43124
NACA43124 |  |  |  | Cl Max: | 1.983 | at alpha= | 20 | deg
JavaFoil+Calcfoil stall+Eppler ext transition |  |  |  | L/D Max: | 20.534 | at alpha= | 5 | deg
Re: | 50000 |  |  | Cd Min: | 0.0237 | at alpha= | -2.5 | deg
Mach: | 0.1 |  |  | Cl=0 at alpha= | -1.9453 | deg
|  |  |  | @ Cl=0.1, Cd= | 0.023863
|  |  |  | @ Cl=0.4, Cd= | 0.026879
|  |  |  | @ Cl=0.6, Cd= | 0.031052
alpha (deg) | Cl | Cd | Cm | Cl/Cd
-20 | -1.435 | 0.2223 | 0.014 | -6.454
-19.5 | -1.423 | 0.21149 | 0.014 | -6.726
-19 | -1.409 | 0.20207 | 0.014 | -6.971
-18.5 | -1.392 | 0.19162 | 0.014 | -7.263
-18 | -1.372 | 0.18177 | 0.014 | -7.55
-17.5 | -1.351 | 0.17257 | 0.014 | -7.83
-17 | -1.328 | 0.16421 | 0.014 | -8.088
-16.5 | -1.303 | 0.15573 | 0.014 | -8.367
-16 | -1.276 | 0.14721 | 0.013 | -8.668
-15.5 | -1.247 | 0.13934 | 0.013 | -8.95
-15 | -1.216 | 0.13216 | 0.013 | -9.204
-14.5 | -1.184 | 0.12521 | 0.013 | -9.456
-14 | -1.15 | 0.11809 | 0.013 | -9.738
-13.5 | -1.114 | 0.1117 | 0.013 | -9.974
-13 | -1.076 | 0.10555 | 0.013 | -10.199
-12.5 | -1.037 | 0.09953 | 0.013 | -10.421
-12 | -0.997 | 0.09393 | 0.012 | -10.609
-11.5 | -0.955 | 0.08869 | 0.012 | -10.764
-11 | -0.912 | 0.08374 | 0.012 | -10.886
-10.5 | -0.867 | 0.07903 | 0.012 | -10.974
-10 | -0.822 | 0.07451 | 0.012 | -11.032
-9.5 | -0.776 | 0.07035 | 0.012 | -11.026
-9 | -0.729 | 0.06648 | 0.012 | -10.959
-8.5 | -0.68 | 0.06287 | 0.012 | -10.822
-8 | -0.631 | 0.0595 | 0.011 | -10.611
-7.5 | -0.582 | 0.05636 | 0.011 | -10.325
-7 | -0.532 | 0.05346 | 0.011 | -9.947
-6.5 | -0.481 | 0.05082 | 0.011 | -9.467
-6 | -0.43 | 0.04833 | 0.011 | -8.899
-5.5 | -0.379 | 0.04585 | 0.011 | -8.263
-5 | -0.394 | 0.02566 | 0.019 | -15.352
-4.5 | -0.331 | 0.02528 | 0.018 | -13.079
-4 | -0.267 | 0.02497 | 0.018 | -10.684
-3.5 | -0.202 | 0.02473 | 0.017 | -8.187
-3 | -0.138 | 0.02457 | 0.017 | -5.606
-2.5 | -0.072 | 0.0237 | 0.016 | -3.04
-2 | -0.007 | 0.0237 | 0.016 | -0.308
-1.5 | 0.057 | 0.02377 | 0.016 | 2.418
-1 | 0.122 | 0.02391 | 0.015 | 5.111
-0.5 | 0.187 | 0.02413 | 0.015 | 7.746
0 | 0.246 | 0.02525 | 0.014 | 9.731
0.5 | 0.309 | 0.02576 | 0.014 | 11.98
1 | 0.369 | 0.02644 | 0.013 | 13.96
1.5 | 0.429 | 0.02729 | 0.013 | 15.704
2 | 0.487 | 0.0283 | 0.012 | 17.189
2.5 | 0.543 | 0.02954 | 0.012 | 18.386
3 | 0.598 | 0.03099 | 0.011 | 19.303
3.5 | 0.652 | 0.03266 | 0.011 | 19.964
4 | 0.704 | 0.03462 | 0.01 | 20.338
4.5 | 0.755 | 0.0368 | 0.01 | 20.523
5 | 0.805 | 0.03922 | 0.009 | 20.534
5.5 | 0.855 | 0.04186 | 0.009 | 20.413
6 | 0.903 | 0.04479 | 0.008 | 20.151
6.5 | 0.951 | 0.04778 | 0.008 | 19.903
7 | 0.998 | 0.05104 | 0.007 | 19.56
7.5 | 1.045 | 0.05447 | 0.007 | 19.19
8 | 1.092 | 0.05804 | 0.007 | 18.814
8.5 | 1.139 | 0.06162 | 0.006 | 18.49
9 | 1.186 | 0.06552 | 0.006 | 18.094
9.5 | 1.232 | 0.06953 | 0.006 | 17.714
10 | 1.277 | 0.07375 | 0.005 | 17.314
10.5 | 1.323 | 0.07804 | 0.005 | 16.95
11 | 1.367 | 0.08264 | 0.005 | 16.543
11.5 | 1.411 | 0.0874 | 0.004 | 16.144
12 | 1.455 | 0.09229 | 0.004 | 15.761
12.5 | 1.498 | 0.09728 | 0.004 | 15.398
13 | 1.54 | 0.10266 | 0.003 | 15.003
13.5 | 1.581 | 0.10827 | 0.003 | 14.603
14 | 1.621 | 0.11396 | 0.003 | 14.227
14.5 | 1.66 | 0.11997 | 0.003 | 13.839
15 | 1.698 | 0.12629 | 0.002 | 13.442
15.5 | 1.734 | 0.1329 | 0.002 | 13.046
16 | 1.769 | 0.13977 | 0.002 | 12.654
16.5 | 1.802 | 0.14676 | 0.002 | 12.28
17 | 1.834 | 0.15431 | 0.002 | 11.883
17.5 | 1.863 | 0.16206 | 0.001 | 11.497
18 | 1.892 | 0.17007 | 0.001 | 11.124
18.5 | 1.918 | 0.17824 | 0.001 | 10.758
19 | 1.942 | 0.187 | 0.001 | 10.384
19.5 | 1.963 | 0.19607 | 0.001 | 10.013
20 | 1.983 | 0.20502 | 0 | 9.673

## 4. Re 50k Mach 0.10 (2)
BIGFOIL.COM POLAR EXPORT
NACA43124
NACA43124 |  |  |  | Cl Max: | 0.7886 | at alpha= | 1.5 | deg
XFOIL ncrit=9 |  |  |  | L/D Max: | 13.8745 | at alpha= | 0.5 | deg
Re: | 50000 |  |  | Cd Min: | 0.12992 | at alpha= | 6.5 | deg
Mach: | 0.1 |  |  | Cl=0 at alpha= | -7.0575 | deg
|  |  |  | @ Cl=0.1, Cd= | 0.071663
|  |  |  | @ Cl=0.4, Cd= | 0.12992
|  |  |  | @ Cl=0.6, Cd= | 0.12992
alpha (deg) | Cl | Cd | Cm | Cl/Cd
-13 | -0.8313 | 0.05336 | -0.0409 | -15.5791
-12.5 | -0.8397 | 0.05026 | -0.0339 | -16.7071
-12 | -0.7657 | 0.04819 | -0.0351 | -15.8892
-11.5 | -0.7243 | 0.04679 | -0.0324 | -15.4798
-11 | -0.7036 | 0.04572 | -0.0275 | -15.3893
-10.5 | -0.7 | 0.04478 | -0.021 | -15.632
-10 | -0.7156 | 0.04365 | -0.0128 | -16.394
-9.5 | -0.745 | 0.0423 | -0.0033 | -17.6123
-9 | -0.784 | 0.04081 | 0.0077 | -19.211
-8.5 | -0.832 | 0.0395 | 0.0209 | -21.0633
-8 | -0.8426 | 0.03992 | 0.03 | -21.1072
-7.5 | -0.3536 | 0.06992 | -0.0055 | -5.0572
-7 | 0.0459 | 0.08031 | -0.0351 | 0.57154
-6.5 | 0.0377 | 0.07448 | -0.0377 | 0.50618
-6 | 0.1578 | 0.06905 | -0.0522 | 2.2853
-5.5 | 0.1792 | 0.06609 | -0.0522 | 2.7115
-5 | 0.2735 | 0.06233 | -0.0602 | 4.3879
-4.5 | 0.3512 | 0.05908 | -0.0653 | 5.9445
-4 | 0.4131 | 0.05662 | -0.0675 | 7.296
-3.5 | 0.4162 | 0.05643 | -0.0611 | 7.3755
-3 | 0.4352 | 0.05601 | -0.0567 | 7.77
-2.5 | 0.4861 | 0.05505 | -0.0566 | 8.8302
-2 | 0.5307 | 0.05442 | -0.0556 | 9.7519
-1.5 | 0.5977 | 0.0533 | -0.0581 | 11.2139
-1 | 0.6539 | 0.05274 | -0.0593 | 12.3986
-0.5 | 0.7008 | 0.05279 | -0.0597 | 13.2752
0 | 0.7339 | 0.05376 | -0.0587 | 13.6514
0.5 | 0.7674 | 0.05531 | -0.0588 | 13.8745
1 | 0.7855 | 0.05863 | -0.0586 | 13.3976
1.5 | 0.7886 | 0.06227 | -0.0562 | 12.6642
2 | 0.2653 | 0.11191 | -0.0328 | 2.3707
2.5 | 0.2187 | 0.11273 | -0.0262 | 1.94
3.5 | 0.2005 | 0.11605 | -0.0181 | 1.7277
4 | 0.2302 | 0.1197 | -0.017 | 1.9231
4.5 | 0.1894 | 0.11951 | -0.0098 | 1.5848
5 | 0.2279 | 0.12506 | -0.0091 | 1.8223
5.5 | 0.1904 | 0.12392 | -0.002 | 1.5365
6 | 0.1859 | 0.12663 | 0.002 | 1.4681
6.5 | 0.2049 | 0.12992 | 0.0047 | 1.5771

## 5. Re 50k Mach 0.25 (1)
BIGFOIL.COM POLAR EXPORT
NACA43124
NACA43124 |  |  |  | Cl Max: | 1.918 | at alpha= | 20 | deg
JavaFoil+Calcfoil stall+Eppler ext transition |  |  |  | L/D Max: | 19.546 | at alpha= | 4.5 | deg
Re: | 50000 |  |  | Cd Min: | 0.02426 | at alpha= | -2.5 | deg
Mach: | 0.25 |  |  | Cl=0 at alpha= | -1.947 | deg
|  |  |  | @ Cl=0.1, Cd= | 0.024439
|  |  |  | @ Cl=0.4, Cd= | 0.027846
|  |  |  | @ Cl=0.6, Cd= | 0.032445
alpha (deg) | Cl | Cd | Cm | Cl/Cd
-20 | -1.321 | 0.25091 | 0.014 | -5.263
-19.5 | -1.325 | 0.23725 | 0.014 | -5.584
-19 | -1.326 | 0.22405 | 0.014 | -5.917
-18.5 | -1.322 | 0.21078 | 0.014 | -6.273
-18 | -1.315 | 0.19938 | 0.014 | -6.596
-17.5 | -1.305 | 0.18849 | 0.014 | -6.924
-17 | -1.292 | 0.17712 | 0.014 | -7.293
-16.5 | -1.276 | 0.16685 | 0.014 | -7.645
-16 | -1.256 | 0.15786 | 0.014 | -7.959
-15.5 | -1.235 | 0.14857 | 0.013 | -8.31
-15 | -1.21 | 0.13977 | 0.013 | -8.656
-14.5 | -1.183 | 0.13193 | 0.013 | -8.964
-14 | -1.153 | 0.12429 | 0.013 | -9.275
-13.5 | -1.121 | 0.11698 | 0.013 | -9.58
-13 | -1.086 | 0.11015 | 0.013 | -9.859
-12.5 | -1.049 | 0.1034 | 0.013 | -10.145
-12 | -1.01 | 0.09733 | 0.013 | -10.378
-11.5 | -0.969 | 0.09154 | 0.013 | -10.591
-11 | -0.927 | 0.08617 | 0.012 | -10.762
-10.5 | -0.884 | 0.08115 | 0.012 | -10.889
-10 | -0.839 | 0.07636 | 0.012 | -10.981
-9.5 | -0.792 | 0.07202 | 0.012 | -11.001
-9 | -0.745 | 0.06782 | 0.012 | -10.981
-8.5 | -0.696 | 0.06403 | 0.012 | -10.87
-8 | -0.646 | 0.06049 | 0.012 | -10.687
-7.5 | -0.596 | 0.05722 | 0.012 | -10.416
-7 | -0.545 | 0.05426 | 0.011 | -10.045
-6.5 | -0.493 | 0.05149 | 0.011 | -9.58
-6 | -0.441 | 0.04899 | 0.011 | -9.002
-5.5 | -0.388 | 0.04661 | 0.011 | -8.33
-5 | -0.404 | 0.02633 | 0.019 | -15.334
-4.5 | -0.339 | 0.0259 | 0.019 | -13.086
-4 | -0.274 | 0.02556 | 0.018 | -10.703
-3.5 | -0.208 | 0.0253 | 0.018 | -8.21
-3 | -0.141 | 0.02512 | 0.017 | -5.626
-2.5 | -0.074 | 0.02426 | 0.017 | -3.046
-2 | -0.007 | 0.02426 | 0.016 | -0.309
-1.5 | 0.059 | 0.02434 | 0.016 | 2.422
-1 | 0.125 | 0.0245 | 0.015 | 5.118
-0.5 | 0.192 | 0.02475 | 0.015 | 7.749
0 | 0.252 | 0.02602 | 0.015 | 9.704
0.5 | 0.315 | 0.02667 | 0.014 | 11.822
1 | 0.377 | 0.02747 | 0.014 | 13.72
1.5 | 0.437 | 0.02845 | 0.013 | 15.363
2 | 0.496 | 0.02965 | 0.012 | 16.72
2.5 | 0.553 | 0.03106 | 0.012 | 17.804
3 | 0.609 | 0.03271 | 0.011 | 18.609
3.5 | 0.663 | 0.03463 | 0.011 | 19.14
4 | 0.716 | 0.03684 | 0.01 | 19.425
4.5 | 0.767 | 0.03926 | 0.01 | 19.546
5 | 0.818 | 0.04191 | 0.009 | 19.52
5.5 | 0.868 | 0.04483 | 0.009 | 19.353
6 | 0.917 | 0.04791 | 0.008 | 19.138
6.5 | 0.966 | 0.05112 | 0.008 | 18.897
7 | 1.014 | 0.05457 | 0.007 | 18.587
7.5 | 1.062 | 0.05826 | 0.007 | 18.226
8 | 1.11 | 0.06192 | 0.007 | 17.928
8.5 | 1.158 | 0.06583 | 0.006 | 17.586
9 | 1.205 | 0.06995 | 0.006 | 17.22
9.5 | 1.251 | 0.07428 | 0.006 | 16.841
10 | 1.297 | 0.07873 | 0.005 | 16.478
10.5 | 1.343 | 0.08345 | 0.005 | 16.088
11 | 1.388 | 0.08837 | 0.005 | 15.703
11.5 | 1.432 | 0.09345 | 0.004 | 15.323
12 | 1.475 | 0.09883 | 0.004 | 14.925
12.5 | 1.517 | 0.10454 | 0.004 | 14.512
13 | 1.558 | 0.11053 | 0.004 | 14.092
13.5 | 1.597 | 0.11671 | 0.003 | 13.681
14 | 1.635 | 0.1233 | 0.003 | 13.26
14.5 | 1.671 | 0.13028 | 0.003 | 12.826
15 | 1.705 | 0.13762 | 0.003 | 12.39
15.5 | 1.738 | 0.1452 | 0.002 | 11.969
16 | 1.768 | 0.15327 | 0.002 | 11.538
16.5 | 1.796 | 0.16166 | 0.002 | 11.113
17 | 1.823 | 0.17072 | 0.002 | 10.676
17.5 | 1.846 | 0.17982 | 0.001 | 10.266
18 | 1.867 | 0.18964 | 0.001 | 9.845
18.5 | 1.884 | 0.19996 | 0.001 | 9.423
19 | 1.899 | 0.21028 | 0.001 | 9.033
19.5 | 1.91 | 0.22159 | 0.001 | 8.621
20 | 1.918 | 0.23318 | 0 | 8.226

## 6. Re 50k Mach 0.25 (2)
BIGFOIL.COM POLAR EXPORT
NACA43124
NACA43124 |  |  |  | Cl Max: | 0.621 | at alpha= | 0.5 | deg
XFOIL ncrit=9 |  |  |  | L/D Max: | 10.0513 | at alpha= | -1 | deg
Re: | 50000 |  |  | Cd Min: | 0.1285 | at alpha= | 5.5 | deg
Mach: | 0.25 |  |  | Cl=0 at alpha= | -6.7318 | deg
|  |  |  | @ Cl=0.1, Cd= | 0.075155
|  |  |  | @ Cl=0.4, Cd= | 0.1285
|  |  |  | @ Cl=0.6, Cd= | 0.1285
alpha (deg) | Cl | Cd | Cm | Cl/Cd
-13.5 | -0.6957 | 0.06651 | -0.058 | -10.4601
-13 | -0.7503 | 0.05979 | -0.0518 | -12.5489
-12.5 | -0.7588 | 0.05561 | -0.0463 | -13.645
-12 | -0.735 | 0.05296 | -0.0423 | -13.8784
-11.5 | -0.7331 | 0.05044 | -0.0362 | -14.5341
-11 | -0.7018 | 0.04945 | -0.032 | -14.1921
-10.5 | -0.6946 | 0.04845 | -0.0258 | -14.3364
-10 | -0.7024 | 0.04741 | -0.0186 | -14.8154
-9.5 | -0.7227 | 0.04619 | -0.0104 | -15.6462
-9 | -0.7525 | 0.04474 | -0.0012 | -16.8194
-8.5 | -0.7787 | 0.0431 | 0.0074 | -18.0673
-8 | -0.7632 | 0.04345 | 0.012 | -17.565
-7.5 | -0.2396 | 0.07531 | -0.0194 | -3.1815
-7 | -0.1083 | 0.07673 | -0.0278 | -1.4114
-6.5 | 0.0936 | 0.07547 | -0.0458 | 1.2402
-6 | 0.2126 | 0.06961 | -0.0599 | 3.0542
-5.5 | 0.262 | 0.06572 | -0.0636 | 3.9866
-5 | 0.3101 | 0.06337 | -0.0643 | 4.8935
-4.5 | 0.3157 | 0.06177 | -0.0597 | 5.1109
-4 | 0.3992 | 0.05895 | -0.0641 | 6.7718
-3.5 | 0.4311 | 0.05843 | -0.0612 | 7.3781
-3 | 0.4622 | 0.05787 | -0.0584 | 7.9869
-2.5 | 0.4971 | 0.05735 | -0.056 | 8.6678
-2 | 0.5309 | 0.05723 | -0.0536 | 9.2766
-1.5 | 0.5637 | 0.05744 | -0.0511 | 9.8137
-1 | 0.5875 | 0.05845 | -0.048 | 10.0513
-0.5 | 0.5936 | 0.06067 | -0.0431 | 9.7841
0 | 0.5803 | 0.06438 | -0.0369 | 9.0137
0.5 | 0.621 | 0.06574 | -0.0375 | 9.4463
1 | 0.3619 | 0.08421 | -0.0136 | 4.2976
1.5 | 0.3879 | 0.08902 | -0.0178 | 4.3574
2 | 0.3665 | 0.09804 | -0.0222 | 3.7383
2.5 | 0.353 | 0.10444 | -0.024 | 3.3799
3 | 0.3594 | 0.10837 | -0.0223 | 3.3164
3.5 | 0.2058 | 0.11991 | -0.0186 | 1.7163
4 | 0.2167 | 0.12351 | -0.0163 | 1.7545
4.5 | 0.1979 | 0.12364 | -0.0106 | 1.6006
5 | 0.1828 | 0.12534 | -0.0058 | 1.4584
5.5 | 0.2009 | 0.1285 | -0.003 | 1.5634

## 7. Re 50k Mach 0.50 (1)
BIGFOIL.COM POLAR EXPORT
NACA43124
NACA43124 |  |  |  | Cl Max: | 1.407 | at alpha= | 12 | deg
JavaFoil+Calcfoil stall+Eppler ext transition |  |  |  | L/D Max: | 15.761 | at alpha= | 4 | deg
Re: | 50000 |  |  | Cd Min: | 0.02697 | at alpha= | -2 | deg
Mach: | 0.5 |  |  | Cl=0 at alpha= | -1.9452 | deg
|  |  |  | @ Cl=0.1, Cd= | 0.027228
|  |  |  | @ Cl=0.4, Cd= | 0.032811
|  |  |  | @ Cl=0.6, Cd= | 0.039659
alpha (deg) | Cl | Cd | Cm | Cl/Cd
-20 | -1.05 | 0.47949 | 0.02 | -2.189
-19.5 | -1.02 | 0.46081 | 0.019 | -2.214
-19 | -0.992 | 0.44424 | 0.019 | -2.233
-18.5 | -0.964 | 0.43962 | 0.019 | -2.193
-18 | -0.934 | 0.43454 | 0.018 | -2.151
-17.5 | -0.906 | 0.41576 | 0.018 | -2.18
-17 | -0.878 | 0.4115 | 0.018 | -2.134
-16.5 | -0.849 | 0.41233 | 0.017 | -2.058
-16 | -0.82 | 0.391 | 0.017 | -2.098
-15.5 | -0.791 | 0.35427 | 0.016 | -2.232
-15 | -0.762 | 0.35049 | 0.016 | -2.174
-14.5 | -0.733 | 0.32154 | 0.015 | -2.279
-14 | -0.704 | 0.31818 | 0.014 | -2.213
-13.5 | -0.675 | 0.28904 | 0.014 | -2.334
-13 | -0.645 | 0.26404 | 0.013 | -2.443
-12.5 | -0.713 | 0.18094 | 0.012 | -3.941
-12 | -0.904 | 0.14013 | 0.013 | -6.452
-11.5 | -0.932 | 0.12197 | 0.013 | -7.637
-11 | -0.928 | 0.10929 | 0.013 | -8.495
-10.5 | -0.909 | 0.09871 | 0.013 | -9.211
-10 | -0.88 | 0.09059 | 0.013 | -9.713
-9.5 | -0.843 | 0.083 | 0.013 | -10.161
-9 | -0.801 | 0.07683 | 0.013 | -10.429
-8.5 | -0.755 | 0.07136 | 0.013 | -10.578
-8 | -0.705 | 0.06651 | 0.013 | -10.607
-7.5 | -0.654 | 0.06214 | 0.012 | -10.519
-7 | -0.6 | 0.0584 | 0.012 | -10.271
-6.5 | -0.545 | 0.05498 | 0.012 | -9.904
-6 | -0.488 | 0.05203 | 0.012 | -9.378
-5.5 | -0.43 | 0.0494 | 0.012 | -8.705
-5 | -0.371 | 0.04708 | 0.012 | -7.891
-4.5 | -0.312 | 0.04493 | 0.012 | -6.953
-4 | -0.303 | 0.02843 | 0.02 | -10.659
-3.5 | -0.23 | 0.02803 | 0.02 | -8.219
-3 | -0.157 | 0.02775 | 0.019 | -5.653
-2.5 | -0.083 | 0.0276 | 0.019 | -2.995
-2 | -0.008 | 0.02697 | 0.018 | -0.308
-1.5 | 0.065 | 0.0271 | 0.017 | 2.413
-1 | 0.139 | 0.02737 | 0.017 | 5.081
-0.5 | 0.213 | 0.02792 | 0.016 | 7.617
0 | 0.275 | 0.0303 | 0.016 | 9.074
0.5 | 0.342 | 0.03151 | 0.015 | 10.861
1 | 0.408 | 0.03299 | 0.015 | 12.354
1.5 | 0.471 | 0.03477 | 0.014 | 13.546
2 | 0.533 | 0.03684 | 0.013 | 14.457
2.5 | 0.592 | 0.03928 | 0.013 | 15.073
3 | 0.65 | 0.04203 | 0.012 | 15.46
3.5 | 0.706 | 0.04502 | 0.011 | 15.687
4 | 0.761 | 0.04829 | 0.011 | 15.761
4.5 | 0.815 | 0.05177 | 0.01 | 15.749
5 | 0.869 | 0.0554 | 0.01 | 15.686
5.5 | 0.922 | 0.05932 | 0.009 | 15.54
6 | 0.974 | 0.0635 | 0.009 | 15.338
6.5 | 1.026 | 0.06789 | 0.008 | 15.111
7 | 1.077 | 0.07265 | 0.008 | 14.822
7.5 | 1.126 | 0.07792 | 0.007 | 14.456
8 | 1.175 | 0.08364 | 0.007 | 14.046
8.5 | 1.22 | 0.08998 | 0.007 | 13.561
9 | 1.262 | 0.09708 | 0.006 | 13.004
9.5 | 1.302 | 0.10496 | 0.006 | 12.405
10 | 1.337 | 0.11389 | 0.006 | 11.739
10.5 | 1.367 | 0.12401 | 0.005 | 11.02
11 | 1.39 | 0.1357 | 0.005 | 10.242
11.5 | 1.405 | 0.14903 | 0.005 | 9.426
12 | 1.407 | 0.16544 | 0.004 | 8.501
12.5 | 1.39 | 0.18564 | 0.004 | 7.487
13 | 1.341 | 0.21407 | 0.004 | 6.265
13.5 | 1.166 | 0.26429 | 0.003 | 4.411
14 | 0.947 | 0.39325 | 0.003 | 2.407
14.5 | 0.978 | 0.44054 | 0.003 | 2.221
15 | 1.01 | 0.47537 | 0.002 | 2.125
15.5 | 1.04 | 0.51137 | 0.002 | 2.034
16 | 1.072 | 0.52819 | 0.002 | 2.029
16.5 | 1.102 | 0.5397 | 0.002 | 2.042
17 | 1.133 | 0.57251 | 0.002 | 1.979

## 8. Re 50k Mach 0.50 (2)
BIGFOIL.COM POLAR EXPORT
NACA43124
NACA43124 |  |  |  | Cl Max: | 0.5701 | at alpha= | 20 | deg
XFOIL ncrit=9 |  |  |  | L/D Max: | 4.7951 | at alpha= | -4.5 | deg
Re: | 50000 |  |  | Cd Min: | 0.26902 | at alpha= | 20 | deg
Mach: | 0.5 |  |  | Cl=0 at alpha= | -7.5651 | deg
|  |  |  | @ Cl=0.1, Cd= | 0.083053
|  |  |  | @ Cl=0.4, Cd= | 0.21871
|  |  |  | @ Cl=0.6, Cd= | 0.26902
alpha (deg) | Cl | Cd | Cm | Cl/Cd
-14.5 | -0.2391 | 0.15016 | -0.0386 | -1.5923
-14 | -0.2209 | 0.14313 | -0.0384 | -1.5434
-13.5 | -0.251 | 0.1336 | -0.0408 | -1.8787
-13 | -0.2581 | 0.12662 | -0.0404 | -2.0384
-12.5 | -0.283 | 0.1191 | -0.0397 | -2.3762
-12 | -0.3232 | 0.11102 | -0.0387 | -2.9112
-11.5 | -0.3826 | 0.10126 | -0.0381 | -3.7784
-11 | -0.463 | 0.0897 | -0.0382 | -5.1616
-10.5 | -0.4988 | 0.08544 | -0.0338 | -5.838
-10 | -0.5676 | 0.07726 | -0.0312 | -7.3466
-9.5 | -0.5742 | 0.07032 | -0.034 | -8.1655
-9 | -0.5169 | 0.06531 | -0.0412 | -7.9146
-8.5 | -0.441 | 0.06505 | -0.0437 | -6.7794
-8 | -0.1249 | 0.08419 | -0.048 | -1.4835
-7.5 | 0.0187 | 0.08543 | -0.0541 | 0.21889
-6 | 0.3235 | 0.07652 | -0.0727 | 4.2277
-5.5 | 0.3458 | 0.07402 | -0.0705 | 4.6717
-5 | 0.3424 | 0.07287 | -0.0642 | 4.6988
-4.5 | 0.3522 | 0.07345 | -0.0581 | 4.7951
-4 | 0.3226 | 0.07403 | -0.0481 | 4.3577
-3.5 | 0.3246 | 0.07506 | -0.0416 | 4.3245
-3 | 0.2672 | 0.07667 | -0.0284 | 3.4851
-2.5 | 0.2553 | 0.07926 | -0.0209 | 3.221
-2 | 0.287 | 0.07923 | -0.018 | 3.6224
-1.5 | 0.091 | 0.0868 | 0.0059 | 1.0484
-1 | 0.1036 | 0.08916 | 0.0086 | 1.162
-0.5 | 0.0959 | 0.09264 | 0.0119 | 1.0352
0 | 0.0874 | 0.09629 | 0.0149 | 0.90767
0.5 | 0.0746 | 0.10049 | 0.017 | 0.74236
1.5 | 0.1215 | 0.10851 | 0.0138 | 1.1197
2 | 0.1407 | 0.11433 | 0.009 | 1.2306
3.5 | 0.1723 | 0.13528 | -0.0135 | 1.2737
4 | 0.2221 | 0.14071 | -0.0168 | 1.5784
4.5 | 0.1803 | 0.13934 | -0.0103 | 1.294
5 | 0.2082 | 0.14395 | -0.0086 | 1.4463
5.5 | 0.1721 | 0.14261 | -0.0023 | 1.2068
6 | 0.2044 | 0.14848 | -0.0006 | 1.3766
6.5 | 0.1681 | 0.14662 | 0.0057 | 1.1465
7 | 0.204 | 0.15354 | 0.0073 | 1.3286
7.5 | 0.172 | 0.15149 | 0.013 | 1.1354
8 | 0.2055 | 0.15856 | 0.0146 | 1.296
8.5 | 0.1842 | 0.15731 | 0.019 | 1.1709
9 | 0.2187 | 0.16501 | 0.0202 | 1.3254
9.5 | 0.2033 | 0.16402 | 0.0236 | 1.2395
10 | 0.2386 | 0.17227 | 0.0243 | 1.385
10.5 | 0.2269 | 0.17138 | 0.0267 | 1.324
11 | 0.2651 | 0.18051 | 0.0269 | 1.4686
11.5 | 0.254 | 0.1793 | 0.0285 | 1.4166
12 | 0.2984 | 0.19002 | 0.0283 | 1.5704
12.5 | 0.2845 | 0.18777 | 0.0291 | 1.5152
13 | 0.3291 | 0.19865 | 0.0287 | 1.6567
13.5 | 0.3177 | 0.19678 | 0.0287 | 1.6145
14 | 0.3541 | 0.20546 | 0.0282 | 1.7234
14.5 | 0.3539 | 0.20649 | 0.0273 | 1.7139
15 | 0.3817 | 0.21298 | 0.0266 | 1.7922
15.5 | 0.3938 | 0.21727 | 0.0252 | 1.8125
16 | 0.4127 | 0.22166 | 0.0239 | 1.8619
16.5 | 0.4392 | 0.2301 | 0.0224 | 1.9087
17 | 0.4466 | 0.23135 | 0.0204 | 1.9304
17.5 | 0.4887 | 0.24521 | 0.019 | 1.993
18 | 0.4834 | 0.24204 | 0.0162 | 1.9972
18.5 | 0.5127 | 0.25035 | 0.0145 | 2.0479
19 | 0.5238 | 0.25404 | 0.0116 | 2.0619
19.5 | 0.5432 | 0.25922 | 0.0091 | 2.0955
20 | 0.5701 | 0.26902 | 0.0067 | 2.1192

## 9. Re 100k Mach 0.00 (1)
BIGFOIL.COM POLAR EXPORT
NACA43124
NACA43124 |  |  |  | Cl Max: | 2.014 | at alpha= | 20 | deg
JavaFoil+Calcfoil stall+Eppler ext transition |  |  |  | L/D Max: | 31.922 | at alpha= | 5.5 | deg
Re: | 100000 |  |  | Cd Min: | 0.01806 | at alpha= | -2.5 | deg
Mach: | 0 |  |  | Cl=0 at alpha= | -1.9462 | deg
|  |  |  | @ Cl=0.1, Cd= | 0.018234
|  |  |  | @ Cl=0.4, Cd= | 0.020147
|  |  |  | @ Cl=0.6, Cd= | 0.022062
alpha (deg) | Cl | Cd | Cm | Cl/Cd
-20 | -1.449 | 0.19533 | 0.015 | -7.419
-19.5 | -1.435 | 0.18614 | 0.015 | -7.71
-19 | -1.419 | 0.17733 | 0.015 | -8.003
-18.5 | -1.401 | 0.1692 | 0.015 | -8.278
-18 | -1.38 | 0.16086 | 0.014 | -8.578
-17.5 | -1.357 | 0.15312 | 0.014 | -8.864
-17 | -1.333 | 0.14555 | 0.014 | -9.158
-16.5 | -1.307 | 0.13827 | 0.014 | -9.451
-16 | -1.279 | 0.13123 | 0.014 | -9.744
-15.5 | -1.249 | 0.12459 | 0.014 | -10.026
-15 | -1.218 | 0.11804 | 0.014 | -10.315
-14.5 | -1.184 | 0.11202 | 0.014 | -10.574
-14 | -1.15 | 0.10606 | 0.013 | -10.84
-13.5 | -1.114 | 0.10031 | 0.013 | -11.101
-13 | -1.076 | 0.09481 | 0.013 | -11.344
-12.5 | -1.036 | 0.08958 | 0.013 | -11.564
-12 | -0.995 | 0.08464 | 0.013 | -11.757
-11.5 | -0.953 | 0.08003 | 0.013 | -11.908
-11 | -0.91 | 0.07553 | 0.013 | -12.046
-10.5 | -0.865 | 0.07138 | 0.013 | -12.125
-10 | -0.82 | 0.06736 | 0.012 | -12.178
-9.5 | -0.774 | 0.06361 | 0.012 | -12.168
-9 | -0.727 | 0.06005 | 0.012 | -12.108
-8.5 | -0.679 | 0.05671 | 0.012 | -11.976
-8 | -0.631 | 0.05355 | 0.012 | -11.775
-7.5 | -0.582 | 0.0505 | 0.012 | -11.515
-7 | -0.64 | 0.02301 | 0.02 | -27.814
-6.5 | -0.579 | 0.02245 | 0.02 | -25.811
-6 | -0.518 | 0.02195 | 0.02 | -23.606
-5.5 | -0.456 | 0.0215 | 0.019 | -21.207
-5 | -0.393 | 0.02112 | 0.019 | -18.622
-4.5 | -0.33 | 0.02079 | 0.018 | -15.87
-4 | -0.266 | 0.02053 | 0.018 | -12.968
-3.5 | -0.202 | 0.02032 | 0.018 | -9.942
-3 | -0.137 | 0.02015 | 0.017 | -6.817
-2.5 | -0.072 | 0.01806 | 0.017 | -4.003
-2 | -0.007 | 0.01808 | 0.016 | -0.405
-1.5 | 0.058 | 0.01815 | 0.016 | 3.175
-1 | 0.123 | 0.01828 | 0.015 | 6.703
-0.5 | 0.187 | 0.01848 | 0.015 | 10.138
0 | 0.249 | 0.01899 | 0.015 | 13.132
0.5 | 0.313 | 0.01959 | 0.014 | 15.952
1 | 0.375 | 0.01997 | 0.014 | 18.778
1.5 | 0.437 | 0.02041 | 0.013 | 21.397
2 | 0.498 | 0.02094 | 0.013 | 23.776
2.5 | 0.558 | 0.02155 | 0.012 | 25.889
3 | 0.617 | 0.02227 | 0.012 | 27.7
3.5 | 0.675 | 0.02311 | 0.011 | 29.198
4 | 0.732 | 0.02409 | 0.011 | 30.37
4.5 | 0.787 | 0.02522 | 0.01 | 31.209
5 | 0.842 | 0.02653 | 0.01 | 31.717
5.5 | 0.895 | 0.02803 | 0.01 | 31.922
6 | 0.946 | 0.02974 | 0.009 | 31.816
6.5 | 0.997 | 0.03166 | 0.009 | 31.496
7 | 1.047 | 0.03379 | 0.008 | 30.978
7.5 | 1.095 | 0.0362 | 0.008 | 30.253
8 | 1.142 | 0.03888 | 0.007 | 29.388
8.5 | 1.19 | 0.04167 | 0.007 | 28.547
9 | 1.235 | 0.04475 | 0.007 | 27.61
9.5 | 1.28 | 0.04814 | 0.006 | 26.594
10 | 1.324 | 0.05174 | 0.006 | 25.593
10.5 | 1.368 | 0.05542 | 0.005 | 24.692
11 | 1.411 | 0.05938 | 0.005 | 23.768
11.5 | 1.453 | 0.06363 | 0.005 | 22.844
12 | 1.495 | 0.06796 | 0.004 | 22
12.5 | 1.537 | 0.0724 | 0.004 | 21.224
13 | 1.577 | 0.07716 | 0.004 | 20.438
13.5 | 1.616 | 0.08215 | 0.003 | 19.669
14 | 1.654 | 0.08733 | 0.003 | 18.94
14.5 | 1.692 | 0.09253 | 0.003 | 18.289
15 | 1.729 | 0.09793 | 0.003 | 17.654
15.5 | 1.764 | 0.10371 | 0.002 | 17.01
16 | 1.798 | 0.10953 | 0.002 | 16.418
16.5 | 1.831 | 0.11562 | 0.002 | 15.838
17 | 1.863 | 0.12188 | 0.002 | 15.283
17.5 | 1.892 | 0.12858 | 0.001 | 14.715
18 | 1.921 | 0.13523 | 0.001 | 14.202
18.5 | 1.947 | 0.14212 | 0.001 | 13.7
19 | 1.972 | 0.14943 | 0.001 | 13.194
19.5 | 1.994 | 0.157 | 0.001 | 12.698
20 | 2.014 | 0.16453 | 0 | 12.243

## 10. Re 100k Mach 0.00 (2)
BIGFOIL.COM POLAR EXPORT
NACA43124
NACA43124 |  |  |  | Cl Max: | 1.2003 | at alpha= | 6 | deg
XFOIL ncrit=9 |  |  |  | L/D Max: | 30.2114 | at alpha= | 6 | deg
Re: | 100000 |  |  | Cd Min: | 0.18517 | at alpha= | -19.5 | deg
Mach: | 0 |  |  | Cl=0 at alpha= | -4.0239 | deg
|  |  |  | @ Cl=0.1, Cd= | 0.026914
|  |  |  | @ Cl=0.4, Cd= | 0.1494
|  |  |  | @ Cl=0.6, Cd= | 0.1494
alpha (deg) | Cl | Cd | Cm | Cl/Cd
-19.5 | -0.3693 | 0.18517 | -0.023 | -1.9944
-19 | -0.3742 | 0.18078 | -0.0259 | -2.0699
-18.5 | -0.3361 | 0.17567 | -0.0252 | -1.9132
-18 | -0.3283 | 0.17028 | -0.0268 | -1.928
-17.5 | -0.3316 | 0.16532 | -0.0288 | -2.0058
-16.5 | -0.9697 | 0.06941 | -0.0608 | -13.9706
-16 | -0.997 | 0.06425 | -0.0548 | -15.5175
-15.5 | -1.0218 | 0.06005 | -0.0475 | -17.0158
-15 | -1.0401 | 0.05654 | -0.0395 | -18.3958
-14.5 | -1.0591 | 0.05381 | -0.0302 | -19.6822
-14 | -1.0216 | 0.04935 | -0.029 | -20.7011
-13.5 | -0.9781 | 0.04626 | -0.028 | -21.1435
-13 | -0.9553 | 0.04406 | -0.0238 | -21.6818
-12.5 | -0.931 | 0.04224 | -0.0196 | -22.0407
-12 | -0.9244 | 0.04105 | -0.013 | -22.5189
-11.5 | -0.8363 | 0.03922 | -0.0176 | -21.3233
-11 | -0.8103 | 0.03862 | -0.0139 | -20.9814
-10.5 | -0.7096 | 0.03748 | -0.0219 | -18.9328
-10 | -0.6282 | 0.03556 | -0.0289 | -17.6659
-9.5 | -0.5771 | 0.03272 | -0.0325 | -17.6375
-9 | -0.5426 | 0.02931 | -0.0334 | -18.5125
-8.5 | -0.5356 | 0.02612 | -0.0284 | -20.5054
-8 | -0.5069 | 0.02503 | -0.0238 | -20.2517
-7.5 | -0.4747 | 0.02454 | -0.0184 | -19.3439
-7 | -0.4281 | 0.02431 | -0.0152 | -17.61
-6.5 | -0.38 | 0.02414 | -0.0123 | -15.7415
-6 | -0.3378 | 0.02388 | -0.0085 | -14.1457
-5.5 | -0.2572 | 0.02403 | -0.0112 | -10.7033
-5 | -0.1903 | 0.02442 | -0.0115 | -7.7928
-4.5 | -0.1134 | 0.02509 | -0.0133 | -4.5197
-4 | 0.0057 | 0.02656 | -0.0218 | 0.21461
-3.5 | 0.0658 | 0.02684 | -0.0213 | 2.4516
-3 | 0.1073 | 0.02693 | -0.0179 | 3.9844
-1.5 | 0.3385 | 0.02947 | -0.025 | 11.4863
-1 | 0.4138 | 0.03049 | -0.0271 | 13.5717
-0.5 | 0.4572 | 0.03072 | -0.0246 | 14.8828
0 | 0.4999 | 0.031 | -0.0221 | 16.1258
0.5 | 0.5763 | 0.03186 | -0.0252 | 18.0885
1 | 0.6357 | 0.03231 | -0.0259 | 19.675
1.5 | 0.6804 | 0.03274 | -0.0242 | 20.7819
2 | 0.7231 | 0.03343 | -0.0224 | 21.6303
2.5 | 0.7734 | 0.03407 | -0.022 | 22.7003
3 | 0.8477 | 0.03463 | -0.026 | 24.4788
3.5 | 0.897 | 0.03562 | -0.0261 | 25.1825
4 | 0.9712 | 0.03609 | -0.0305 | 26.9105
4.5 | 1.0072 | 0.03735 | -0.0289 | 26.9665
5 | 1.0863 | 0.03781 | -0.0345 | 28.7305
5.5 | 1.1231 | 0.03944 | -0.0342 | 28.4762
6 | 1.2003 | 0.03973 | -0.0399 | 30.2114
6.5 | 1.1792 | 0.04228 | -0.0297 | 27.8903
7 | 1.138 | 0.04505 | -0.017 | 25.2608
7.5 | 1.1205 | 0.04689 | -0.0075 | 23.8964
8 | 1.1498 | 0.04826 | -0.0046 | 23.8251
9 | 0.2792 | 0.13346 | 0.0216 | 2.092
9.5 | 0.2953 | 0.13641 | 0.0237 | 2.1648
10 | 0.3532 | 0.14201 | 0.0252 | 2.4871
10.5 | 0.3014 | 0.14428 | 0.0265 | 2.089
11 | 0.3508 | 0.1494 | 0.0279 | 2.3481

## 11. Re 100k Mach 0.10 (1)
BIGFOIL.COM POLAR EXPORT
NACA43124
NACA43124 |  |  |  | Cl Max: | 2.007 | at alpha= | 20 | deg
JavaFoil+Calcfoil stall+Eppler ext transition |  |  |  | L/D Max: | 31.617 | at alpha= | 5.5 | deg
Re: | 100000 |  |  | Cd Min: | 0.01814 | at alpha= | -2.5 | deg
Mach: | 0.1 |  |  | Cl=0 at alpha= | -1.9462 | deg
|  |  |  | @ Cl=0.1, Cd= | 0.01832
|  |  |  | @ Cl=0.4, Cd= | 0.020257
|  |  |  | @ Cl=0.6, Cd= | 0.022212
alpha (deg) | Cl | Cd | Cm | Cl/Cd
-20 | -1.436 | 0.19759 | 0.015 | -7.268
-19.5 | -1.424 | 0.18875 | 0.015 | -7.544
-19 | -1.41 | 0.17978 | 0.015 | -7.843
-18.5 | -1.393 | 0.17073 | 0.015 | -8.159
-18 | -1.374 | 0.16265 | 0.014 | -8.446
-17.5 | -1.353 | 0.15483 | 0.014 | -8.736
-17 | -1.329 | 0.14699 | 0.014 | -9.044
-16.5 | -1.304 | 0.13947 | 0.014 | -9.352
-16 | -1.277 | 0.1324 | 0.014 | -9.647
-15.5 | -1.248 | 0.12538 | 0.014 | -9.958
-15 | -1.218 | 0.11898 | 0.014 | -10.235
-14.5 | -1.185 | 0.11266 | 0.014 | -10.521
-14 | -1.151 | 0.10669 | 0.013 | -10.791
-13.5 | -1.115 | 0.10086 | 0.013 | -11.059
-13 | -1.078 | 0.09544 | 0.013 | -11.293
-12.5 | -1.039 | 0.0901 | 0.013 | -11.527
-12 | -0.998 | 0.08511 | 0.013 | -11.725
-11.5 | -0.956 | 0.08034 | 0.013 | -11.9
-11 | -0.913 | 0.07586 | 0.013 | -12.033
-10.5 | -0.869 | 0.07165 | 0.013 | -12.124
-10 | -0.823 | 0.06756 | 0.012 | -12.188
-9.5 | -0.777 | 0.06382 | 0.012 | -12.178
-9 | -0.73 | 0.06022 | 0.012 | -12.125
-8.5 | -0.682 | 0.0569 | 0.012 | -11.983
-8 | -0.633 | 0.05375 | 0.012 | -11.778
-7.5 | -0.584 | 0.05065 | 0.012 | -11.533
-7 | -0.643 | 0.02314 | 0.021 | -27.77
-6.5 | -0.582 | 0.02257 | 0.02 | -25.782
-6 | -0.52 | 0.02207 | 0.02 | -23.584
-5.5 | -0.458 | 0.02161 | 0.019 | -21.199
-5 | -0.395 | 0.02122 | 0.019 | -18.619
-4.5 | -0.332 | 0.02089 | 0.019 | -15.872
-4 | -0.267 | 0.02062 | 0.018 | -12.972
-3.5 | -0.203 | 0.0204 | 0.018 | -9.949
-3 | -0.138 | 0.02023 | 0.017 | -6.821
-2.5 | -0.073 | 0.01814 | 0.017 | -4.005
-2 | -0.007 | 0.01816 | 0.016 | -0.406
-1.5 | 0.058 | 0.01823 | 0.016 | 3.176
-1 | 0.123 | 0.01837 | 0.016 | 6.704
-0.5 | 0.188 | 0.01857 | 0.015 | 10.138
0 | 0.25 | 0.0191 | 0.015 | 13.114
0.5 | 0.314 | 0.0197 | 0.014 | 15.933
1 | 0.377 | 0.02009 | 0.014 | 18.75
1.5 | 0.439 | 0.02054 | 0.013 | 21.351
2 | 0.5 | 0.02108 | 0.013 | 23.71
2.5 | 0.56 | 0.02171 | 0.012 | 25.798
3 | 0.619 | 0.02245 | 0.012 | 27.576
3.5 | 0.677 | 0.02332 | 0.011 | 29.045
4 | 0.734 | 0.02433 | 0.011 | 30.179
4.5 | 0.79 | 0.0255 | 0.01 | 30.979
5 | 0.844 | 0.02684 | 0.01 | 31.45
5.5 | 0.897 | 0.02838 | 0.01 | 31.617
6 | 0.949 | 0.03015 | 0.009 | 31.484
6.5 | 1 | 0.03211 | 0.009 | 31.148
7 | 1.05 | 0.03432 | 0.008 | 30.581
7.5 | 1.098 | 0.03679 | 0.008 | 29.846
8 | 1.145 | 0.0395 | 0.007 | 28.999
8.5 | 1.193 | 0.04236 | 0.007 | 28.153
9 | 1.238 | 0.04556 | 0.007 | 27.175
9.5 | 1.283 | 0.04896 | 0.006 | 26.207
10 | 1.327 | 0.05264 | 0.006 | 25.21
10.5 | 1.371 | 0.05636 | 0.005 | 24.334
11 | 1.414 | 0.06046 | 0.005 | 23.392
11.5 | 1.456 | 0.06477 | 0.005 | 22.482
12 | 1.498 | 0.06922 | 0.004 | 21.635
12.5 | 1.539 | 0.07373 | 0.004 | 20.874
13 | 1.579 | 0.07857 | 0.004 | 20.098
13.5 | 1.618 | 0.08364 | 0.003 | 19.341
14 | 1.656 | 0.08878 | 0.003 | 18.658
14.5 | 1.694 | 0.09415 | 0.003 | 17.991
15 | 1.73 | 0.09979 | 0.003 | 17.334
15.5 | 1.765 | 0.10566 | 0.002 | 16.7
16 | 1.798 | 0.11167 | 0.002 | 16.104
16.5 | 1.831 | 0.11772 | 0.002 | 15.555
17 | 1.861 | 0.12432 | 0.002 | 14.973
17.5 | 1.89 | 0.13111 | 0.001 | 14.417
18 | 1.918 | 0.13785 | 0.001 | 13.914
18.5 | 1.943 | 0.14515 | 0.001 | 13.387
19 | 1.967 | 0.15249 | 0.001 | 12.896
19.5 | 1.988 | 0.16024 | 0.001 | 12.404
20 | 2.007 | 0.16798 | 0 | 11.948

## 12. Re 100k Mach 0.10 (2)
BIGFOIL.COM POLAR EXPORT
NACA43124
NACA43124 |  |  |  | Cl Max: | 1.2047 | at alpha= | 6 | deg
XFOIL ncrit=9 |  |  |  | L/D Max: | 29.6724 | at alpha= | 6 | deg
Re: | 100000 |  |  | Cd Min: | 0.18583 | at alpha= | -19.5 | deg
Mach: | 0.1 |  |  | Cl=0 at alpha= | -4 | deg
|  |  |  | @ Cl=0.1, Cd= | 0.027321
|  |  |  | @ Cl=0.4, Cd= | 0.030514
|  |  |  | @ Cl=0.6, Cd= | 0.032312
alpha (deg) | Cl | Cd | Cm | Cl/Cd
-19.5 | -0.3682 | 0.18583 | -0.023 | -1.9814
-19 | -0.3733 | 0.18153 | -0.026 | -2.0564
-18.5 | -0.3345 | 0.17629 | -0.0252 | -1.8974
-18 | -0.3267 | 0.17089 | -0.0269 | -1.9118
-17.5 | -0.619 | 0.10543 | -0.0627 | -5.8712
-17 | -0.6712 | 0.0907 | -0.0667 | -7.4002
-16 | -0.9754 | 0.06575 | -0.0578 | -14.835
-15.5 | -1.0014 | 0.06123 | -0.0509 | -16.3547
-15 | -1.0212 | 0.05746 | -0.0432 | -17.7724
-14.5 | -1.0423 | 0.05455 | -0.034 | -19.1072
-14 | -1.0043 | 0.04994 | -0.0329 | -20.1101
-13.5 | -0.9671 | 0.04692 | -0.0309 | -20.6117
-13 | -0.949 | 0.04468 | -0.0261 | -21.2399
-12.5 | -0.9277 | 0.04281 | -0.0214 | -21.6702
-12 | -0.9213 | 0.04155 | -0.0148 | -22.1733
-11.5 | -0.8411 | 0.03974 | -0.0182 | -21.1651
-11 | -0.8118 | 0.0391 | -0.0148 | -20.7621
-10.5 | -0.7031 | 0.03792 | -0.0237 | -18.5417
-10 | -0.6201 | 0.03602 | -0.0308 | -17.2154
-9.5 | -0.5681 | 0.0331 | -0.0346 | -17.1631
-9 | -0.5329 | 0.02959 | -0.0357 | -18.0095
-8.5 | -0.5257 | 0.02624 | -0.031 | -20.0343
-8 | -0.4956 | 0.02509 | -0.0266 | -19.7529
-7.5 | -0.4621 | 0.02457 | -0.0214 | -18.8075
-7 | -0.4483 | 0.02454 | -0.0125 | -18.2681
-6.5 | -0.3771 | 0.02434 | -0.0134 | -15.493
-6 | -0.3314 | 0.02419 | -0.0101 | -13.6999
-5.5 | -0.2885 | 0.02415 | -0.0063 | -11.9462
-5 | -0.2077 | 0.02447 | -0.0089 | -8.4879
-4.5 | -0.123 | 0.0251 | -0.012 | -4.9004
-4 | 0 | 0.02655 | -0.0209 | 0
-3.5 | 0.0589 | 0.02682 | -0.0201 | 2.1961
-3 | 0.1844 | 0.02835 | -0.0299 | 6.5044
-2.5 | 0.2323 | 0.02866 | -0.0276 | 8.1054
-2 | 0.2731 | 0.02882 | -0.0242 | 9.4761
-1.5 | 0.3606 | 0.03025 | -0.0278 | 11.9207
0 | 0.4932 | 0.03114 | -0.0205 | 15.8382
0.5 | 0.5754 | 0.03211 | -0.0243 | 17.9197
1 | 0.6301 | 0.03256 | -0.0242 | 19.352
1.5 | 0.6814 | 0.03295 | -0.0235 | 20.6798
2 | 0.7207 | 0.03368 | -0.0211 | 21.3985
2.5 | 0.7676 | 0.03444 | -0.0201 | 22.288
3 | 0.855 | 0.03499 | -0.0263 | 24.4356
3.5 | 0.8954 | 0.03604 | -0.0248 | 24.8446
4 | 0.9631 | 0.03669 | -0.0279 | 26.2497
4.5 | 1.0036 | 0.03792 | -0.0271 | 26.4662
5 | 1.076 | 0.03863 | -0.0316 | 27.854
5.5 | 1.1154 | 0.04028 | -0.0317 | 27.6912
6 | 1.2047 | 0.0406 | -0.0392 | 29.6724
6.5 | 1.1557 | 0.04369 | -0.0251 | 26.4523
7 | 1.1025 | 0.04668 | -0.011 | 23.6183
7.5 | 1.0381 | 0.04921 | 0.0046 | 21.0953
8 | 0.8374 | 0.05958 | 0.0277 | 14.0551

## 13. Re 100k Mach 0.25 (1)
BIGFOIL.COM POLAR EXPORT
NACA43124
NACA43124 |  |  |  | Cl Max: | 1.939 | at alpha= | 20 | deg
JavaFoil+Calcfoil stall+Eppler ext transition |  |  |  | L/D Max: | 29.938 | at alpha= | 5 | deg
Re: | 100000 |  |  | Cd Min: | 0.01858 | at alpha= | -2.5 | deg
Mach: | 0.25 |  |  | Cl=0 at alpha= | -1.9403 | deg
|  |  |  | @ Cl=0.1, Cd= | 0.018772
|  |  |  | @ Cl=0.4, Cd= | 0.020884
|  |  |  | @ Cl=0.6, Cd= | 0.023046
alpha (deg) | Cl | Cd | Cm | Cl/Cd
-20 | -1.321 | 0.21778 | 0.015 | -6.068
-19.5 | -1.326 | 0.20658 | 0.015 | -6.418
-19 | -1.327 | 0.19513 | 0.015 | -6.799
-18.5 | -1.323 | 0.18528 | 0.015 | -7.142
-18 | -1.316 | 0.17546 | 0.014 | -7.502
-17.5 | -1.306 | 0.16586 | 0.014 | -7.875
-17 | -1.293 | 0.15663 | 0.014 | -8.254
-16.5 | -1.277 | 0.14813 | 0.014 | -8.619
-16 | -1.258 | 0.14015 | 0.014 | -8.973
-15.5 | -1.236 | 0.13189 | 0.014 | -9.369
-15 | -1.211 | 0.12474 | 0.014 | -9.708
-14.5 | -1.184 | 0.11781 | 0.014 | -10.048
-14 | -1.154 | 0.1111 | 0.014 | -10.387
-13.5 | -1.122 | 0.10464 | 0.013 | -10.721
-13 | -1.087 | 0.09888 | 0.013 | -10.994
-12.5 | -1.05 | 0.09312 | 0.013 | -11.277
-12 | -1.011 | 0.08771 | 0.013 | -11.53
-11.5 | -0.971 | 0.08265 | 0.013 | -11.744
-11 | -0.929 | 0.07773 | 0.013 | -11.946
-10.5 | -0.885 | 0.07331 | 0.013 | -12.07
-10 | -0.84 | 0.06905 | 0.013 | -12.162
-9.5 | -0.794 | 0.06509 | 0.013 | -12.19
-9 | -0.746 | 0.06135 | 0.012 | -12.161
-8.5 | -0.697 | 0.05788 | 0.012 | -12.051
-8 | -0.648 | 0.05466 | 0.012 | -11.855
-7.5 | -0.598 | 0.05157 | 0.012 | -11.591
-7 | -0.547 | 0.04858 | 0.012 | -11.265
-6.5 | -0.596 | 0.02329 | 0.021 | -25.578
-6 | -0.533 | 0.02272 | 0.02 | -23.462
-5.5 | -0.469 | 0.02222 | 0.02 | -21.123
-5 | -0.405 | 0.02179 | 0.019 | -18.589
-4.5 | -0.34 | 0.02142 | 0.019 | -15.875
-4 | -0.274 | 0.02112 | 0.019 | -12.991
-3.5 | -0.208 | 0.02088 | 0.018 | -9.973
-3 | -0.142 | 0.0207 | 0.018 | -6.843
-2.5 | -0.075 | 0.01858 | 0.017 | -4.012
-2 | -0.008 | 0.0186 | 0.017 | -0.406
-1.5 | 0.059 | 0.01868 | 0.016 | 3.181
-1 | 0.126 | 0.01883 | 0.016 | 6.709
-0.5 | 0.193 | 0.01907 | 0.015 | 10.132
0 | 0.257 | 0.01995 | 0.015 | 12.863
0.5 | 0.321 | 0.02031 | 0.015 | 15.817
1 | 0.385 | 0.02076 | 0.014 | 18.563
1.5 | 0.448 | 0.02128 | 0.014 | 21.071
2 | 0.511 | 0.0219 | 0.013 | 23.31
2.5 | 0.572 | 0.02264 | 0.013 | 25.253
3 | 0.632 | 0.02351 | 0.012 | 26.866
3.5 | 0.69 | 0.02453 | 0.012 | 28.141
4 | 0.748 | 0.02572 | 0.011 | 29.073
4.5 | 0.804 | 0.0271 | 0.011 | 29.663
5 | 0.859 | 0.02868 | 0.01 | 29.938
5.5 | 0.912 | 0.03049 | 0.01 | 29.908
6 | 0.964 | 0.03253 | 0.009 | 29.632
6.5 | 1.015 | 0.0348 | 0.009 | 29.165
7 | 1.064 | 0.03735 | 0.008 | 28.497
7.5 | 1.112 | 0.04022 | 0.008 | 27.661
8 | 1.16 | 0.04324 | 0.007 | 26.84
8.5 | 1.207 | 0.04653 | 0.007 | 25.941
9 | 1.252 | 0.05013 | 0.007 | 24.984
9.5 | 1.297 | 0.05395 | 0.006 | 24.046
10 | 1.342 | 0.05792 | 0.006 | 23.169
10.5 | 1.385 | 0.06219 | 0.005 | 22.272
11 | 1.427 | 0.06671 | 0.005 | 21.396
11.5 | 1.469 | 0.07142 | 0.005 | 20.571
12 | 1.51 | 0.07624 | 0.004 | 19.808
12.5 | 1.55 | 0.08137 | 0.004 | 19.051
13 | 1.588 | 0.08684 | 0.004 | 18.29
13.5 | 1.626 | 0.09237 | 0.004 | 17.603
14 | 1.663 | 0.09803 | 0.003 | 16.963
14.5 | 1.697 | 0.1042 | 0.003 | 16.291
15 | 1.73 | 0.11065 | 0.003 | 15.637
15.5 | 1.762 | 0.11714 | 0.002 | 15.044
16 | 1.792 | 0.1241 | 0.002 | 14.438
16.5 | 1.819 | 0.13146 | 0.002 | 13.837
17 | 1.844 | 0.13885 | 0.002 | 13.283
17.5 | 1.867 | 0.14664 | 0.001 | 12.733
18 | 1.888 | 0.15487 | 0.001 | 12.19
18.5 | 1.905 | 0.1635 | 0.001 | 11.652
19 | 1.92 | 0.17231 | 0.001 | 11.145
19.5 | 1.931 | 0.1815 | 0.001 | 10.639
20 | 1.939 | 0.19143 | 0 | 10.128

## 14. Re 100k Mach 0.25 (2)
BIGFOIL.COM POLAR EXPORT
NACA43124
NACA43124 |  |  |  | Cl Max: | 1.0628 | at alpha= | 5.5 | deg
XFOIL ncrit=9 |  |  |  | L/D Max: | 24.0794 | at alpha= | 4.5 | deg
Re: | 100000 |  |  | Cd Min: | 0.14826 | at alpha= | 10.5 | deg
Mach: | 0.25 |  |  | Cl=0 at alpha= | -4.0424 | deg
|  |  |  | @ Cl=0.1, Cd= | 0.028148
|  |  |  | @ Cl=0.4, Cd= | 0.14826
|  |  |  | @ Cl=0.6, Cd= | 0.14826
alpha (deg) | Cl | Cd | Cm | Cl/Cd
-16.5 | -0.5458 | 0.10375 | -0.0621 | -5.2607
-16 | -0.6643 | 0.08288 | -0.0697 | -8.0152
-15.5 | -0.7711 | 0.06997 | -0.0699 | -11.0204
-15 | -0.8369 | 0.06277 | -0.0652 | -13.3328
-14.5 | -0.8604 | 0.05801 | -0.06 | -14.8319
-14 | -0.8779 | 0.0541 | -0.0537 | -16.2274
-13.5 | -0.8893 | 0.05085 | -0.0468 | -17.4887
-13 | -0.8953 | 0.04821 | -0.0396 | -18.5708
-12.5 | -0.8956 | 0.04609 | -0.0325 | -19.4315
-12 | -0.8995 | 0.04453 | -0.0247 | -20.1999
-11.5 | -0.9095 | 0.04346 | -0.0162 | -20.9273
-11 | -0.7965 | 0.04164 | -0.0232 | -19.1282
-10.5 | -0.6668 | 0.04033 | -0.0335 | -16.5336
-10 | -0.574 | 0.03856 | -0.0407 | -14.8859
-9.5 | -0.5171 | 0.03519 | -0.0454 | -14.6945
-9 | -0.4803 | 0.03106 | -0.0476 | -15.4636
-8.5 | -0.4708 | 0.02696 | -0.0445 | -17.4629
-8 | -0.4602 | 0.02578 | -0.037 | -17.851
-7.5 | -0.4377 | 0.02518 | -0.03 | -17.3828
-7 | -0.3994 | 0.02503 | -0.0247 | -15.9569
-6.5 | -0.3682 | 0.02486 | -0.0184 | -14.8109
-6 | -0.3107 | 0.02483 | -0.0164 | -12.5131
-5.5 | -0.2323 | 0.02511 | -0.0178 | -9.2513
-5 | -0.161 | 0.02541 | -0.0181 | -6.3361
-4.5 | -0.0895 | 0.02599 | -0.0184 | -3.4436
-4 | 0.0083 | 0.02741 | -0.0226 | 0.30281
-3 | 0.1598 | 0.02863 | -0.0255 | 5.5816
-2.5 | 0.1969 | 0.02868 | -0.0211 | 6.8654
-2 | 0.2357 | 0.0289 | -0.017 | 8.1557
-1.5 | 0.3559 | 0.03069 | -0.0253 | 11.5966
-1 | 0.3958 | 0.03091 | -0.0216 | 12.8049
-0.5 | 0.4454 | 0.03143 | -0.0196 | 14.1712
0 | 0.5271 | 0.03264 | -0.0225 | 16.1489
0.5 | 0.5773 | 0.03308 | -0.021 | 17.4516
1 | 0.6132 | 0.03372 | -0.0173 | 18.1851
1.5 | 0.6515 | 0.03453 | -0.0142 | 18.8677
2 | 0.7247 | 0.03551 | -0.017 | 20.4083
2.5 | 0.7864 | 0.03627 | -0.018 | 21.6818
3 | 0.8242 | 0.03768 | -0.0157 | 21.8737
3.5 | 0.8938 | 0.03832 | -0.0184 | 23.3246
4 | 0.9151 | 0.04033 | -0.0144 | 22.6903
4.5 | 0.9887 | 0.04106 | -0.0181 | 24.0794
5 | 0.9935 | 0.04405 | -0.0132 | 22.5539
5.5 | 1.0628 | 0.04514 | -0.0175 | 23.5445
6 | 1.0343 | 0.04906 | -0.0098 | 21.0823
6.5 | 0.3665 | 0.10788 | 0.0123 | 3.3973
7 | 0.3527 | 0.11399 | 0.0147 | 3.0941
7.5 | 0.3791 | 0.11746 | 0.0178 | 3.2275
9 | 0.2656 | 0.13714 | 0.0222 | 1.9367
9.5 | 0.3028 | 0.1409 | 0.0245 | 2.149
10 | 0.2753 | 0.14472 | 0.0257 | 1.9023
10.5 | 0.3024 | 0.14826 | 0.0275 | 2.0397

## 15. Re 100k Mach 0.50 (1)
BIGFOIL.COM POLAR EXPORT
NACA43124
NACA43124 |  |  |  | Cl Max: | 1.418 | at alpha= | 12 | deg
JavaFoil+Calcfoil stall+Eppler ext transition |  |  |  | L/D Max: | 23.513 | at alpha= | 4 | deg
Re: | 100000 |  |  | Cd Min: | 0.0207 | at alpha= | -2 | deg
Mach: | 0.5 |  |  | Cl=0 at alpha= | -1.946 | deg
|  |  |  | @ Cl=0.1, Cd= | 0.020979
|  |  |  | @ Cl=0.4, Cd= | 0.0241
|  |  |  | @ Cl=0.6, Cd= | 0.027568
alpha (deg) | Cl | Cd | Cm | Cl/Cd
-20 | -1.05 | 0.37158 | 0.02 | -2.824
-19.5 | -1.02 | 0.37136 | 0.019 | -2.747
-19 | -0.992 | 0.36486 | 0.019 | -2.719
-18.5 | -0.964 | 0.3602 | 0.019 | -2.676
-18 | -0.934 | 0.33493 | 0.018 | -2.79
-17.5 | -0.906 | 0.32035 | 0.018 | -2.829
-17 | -0.878 | 0.31602 | 0.018 | -2.778
-16.5 | -0.849 | 0.314 | 0.017 | -2.702
-16 | -0.82 | 0.29779 | 0.017 | -2.754
-15.5 | -0.791 | 0.28843 | 0.016 | -2.741
-15 | -0.762 | 0.28476 | 0.016 | -2.676
-14.5 | -0.733 | 0.26114 | 0.015 | -2.806
-14 | -0.704 | 0.25786 | 0.015 | -2.73
-13.5 | -0.675 | 0.23269 | 0.014 | -2.899
-13 | -0.645 | 0.21088 | 0.013 | -3.06
-12.5 | -0.713 | 0.1489 | 0.012 | -4.789
-12 | -0.904 | 0.11861 | 0.013 | -7.625
-11.5 | -0.932 | 0.10511 | 0.013 | -8.867
-11 | -0.929 | 0.09505 | 0.013 | -9.773
-10.5 | -0.91 | 0.08665 | 0.013 | -10.499
-10 | -0.881 | 0.07954 | 0.013 | -11.07
-9.5 | -0.844 | 0.07363 | 0.013 | -11.463
-9 | -0.802 | 0.06833 | 0.013 | -11.738
-8.5 | -0.756 | 0.06363 | 0.013 | -11.876
-8 | -0.706 | 0.05937 | 0.013 | -11.895
-7.5 | -0.655 | 0.0557 | 0.013 | -11.75
-7 | -0.601 | 0.05231 | 0.013 | -11.484
-6.5 | -0.546 | 0.04927 | 0.013 | -11.074
-6 | -0.489 | 0.04649 | 0.013 | -10.522
-5.5 | -0.517 | 0.02525 | 0.022 | -20.494
-5 | -0.447 | 0.02457 | 0.021 | -18.208
-4.5 | -0.376 | 0.024 | 0.021 | -15.676
-4 | -0.304 | 0.02353 | 0.021 | -12.922
-3.5 | -0.231 | 0.02317 | 0.02 | -9.971
-3 | -0.157 | 0.02292 | 0.02 | -6.864
-2.5 | -0.083 | 0.02277 | 0.019 | -3.641
-2 | -0.008 | 0.0207 | 0.019 | -0.405
-1.5 | 0.066 | 0.02085 | 0.018 | 3.166
-1 | 0.14 | 0.02113 | 0.017 | 6.641
-0.5 | 0.215 | 0.02176 | 0.017 | 9.857
0 | 0.282 | 0.02286 | 0.016 | 12.318
0.5 | 0.352 | 0.02353 | 0.016 | 14.949
1 | 0.421 | 0.02435 | 0.015 | 17.273
1.5 | 0.488 | 0.02534 | 0.015 | 19.251
2 | 0.554 | 0.02654 | 0.014 | 20.865
2.5 | 0.618 | 0.02797 | 0.014 | 22.086
3 | 0.68 | 0.02966 | 0.013 | 22.916
3.5 | 0.74 | 0.03163 | 0.012 | 23.394
4 | 0.798 | 0.03395 | 0.012 | 23.513
4.5 | 0.854 | 0.03661 | 0.011 | 23.337
5 | 0.909 | 0.03962 | 0.011 | 22.939
5.5 | 0.961 | 0.04304 | 0.01 | 22.328
6 | 1.011 | 0.04687 | 0.01 | 21.579
6.5 | 1.061 | 0.05094 | 0.009 | 20.827
7 | 1.108 | 0.05548 | 0.008 | 19.967
7.5 | 1.153 | 0.06048 | 0.008 | 19.06
8 | 1.198 | 0.06559 | 0.007 | 18.261
8.5 | 1.24 | 0.0713 | 0.007 | 17.389
9 | 1.279 | 0.07752 | 0.007 | 16.496
9.5 | 1.316 | 0.08417 | 0.006 | 15.639
10 | 1.35 | 0.09166 | 0.006 | 14.728
10.5 | 1.379 | 0.09986 | 0.005 | 13.808
11 | 1.402 | 0.10919 | 0.005 | 12.841
11.5 | 1.417 | 0.12005 | 0.005 | 11.8
12 | 1.418 | 0.13311 | 0.004 | 10.652
12.5 | 1.401 | 0.14957 | 0.004 | 9.366
13 | 1.351 | 0.17226 | 0.004 | 7.844
13.5 | 1.174 | 0.21392 | 0.003 | 5.488
14 | 0.947 | 0.29664 | 0.003 | 3.191
14.5 | 0.978 | 0.33863 | 0.003 | 2.889
15 | 1.01 | 0.36708 | 0.002 | 2.753
15.5 | 1.04 | 0.38673 | 0.002 | 2.69
16 | 1.072 | 0.40688 | 0.002 | 2.634
16.5 | 1.102 | 0.4039 | 0.002 | 2.729
17 | 1.133 | 0.41962 | 0.002 | 2.701

## 16. Re 100k Mach 0.50 (2)
BIGFOIL.COM POLAR EXPORT
NACA43124
NACA43124 |  |  |  | Cl Max: | 0.5782 | at alpha= | 20 | deg
XFOIL ncrit=9 |  |  |  | L/D Max: | 11.0959 | at alpha= | 0 | deg
Re: | 100000 |  |  | Cd Min: | 0.25971 | at alpha= | 20 | deg
Mach: | 0.5 |  |  | Cl=0 at alpha= | -5.7812 | deg
|  |  |  | @ Cl=0.1, Cd= | 0.034563
|  |  |  | @ Cl=0.4, Cd= | 0.20341
|  |  |  | @ Cl=0.6, Cd= | 0.25971
alpha (deg) | Cl | Cd | Cm | Cl/Cd
-16.5 | -0.2501 | 0.17256 | -0.0339 | -1.4494
-16 | -0.2255 | 0.16664 | -0.0339 | -1.3532
-15 | -0.2747 | 0.14005 | -0.0455 | -1.9614
-14.5 | -0.3105 | 0.12521 | -0.0512 | -2.4798
-14 | -0.3294 | 0.1146 | -0.0535 | -2.8743
-13.5 | -0.4161 | 0.09512 | -0.0615 | -4.3745
-13 | -0.5101 | 0.08001 | -0.0657 | -6.3755
-12.5 | -0.576 | 0.07159 | -0.0638 | -8.0458
-12 | -0.6321 | 0.06646 | -0.0584 | -9.511
-11.5 | -0.6526 | 0.06098 | -0.0573 | -10.7019
-11 | -0.5987 | 0.05399 | -0.0655 | -11.0891
-10.5 | -0.4781 | 0.05114 | -0.0722 | -9.3488
-10 | -0.3724 | 0.04899 | -0.0773 | -7.6016
-9.5 | -0.3067 | 0.04454 | -0.0824 | -6.8859
-8.5 | -0.2629 | 0.03254 | -0.0877 | -8.0793
-8 | -0.2393 | 0.03054 | -0.0835 | -7.8356
-7.5 | -0.2066 | 0.03012 | -0.0775 | -6.8592
-7 | -0.203 | 0.02906 | -0.0678 | -6.9855
-6.5 | -0.1045 | 0.03148 | -0.0669 | -3.3196
-6 | -0.0221 | 0.03276 | -0.0652 | -0.6746
-5.5 | 0.0284 | 0.03334 | -0.0602 | 0.85183
-5 | 0.0765 | 0.03403 | -0.0548 | 2.248
-4.5 | 0.163 | 0.03599 | -0.0532 | 4.529
-4 | 0.195 | 0.03573 | -0.047 | 5.4576
-3.5 | 0.2029 | 0.03481 | -0.0382 | 5.8288
-3 | 0.2107 | 0.03414 | -0.029 | 6.1716
-2.5 | 0.2221 | 0.03389 | -0.0198 | 6.5536
-2 | 0.2458 | 0.03417 | -0.0122 | 7.1934
-0.5 | 0.3874 | 0.03789 | 0.0004 | 10.2243
0 | 0.4293 | 0.03869 | 0.005 | 11.0959
0.5 | 0.4035 | 0.04065 | 0.0186 | 9.9262
1 | 0.4048 | 0.04256 | 0.028 | 9.5113
1.5 | 0.3545 | 0.04554 | 0.0429 | 7.7844
2 | 0.1514 | 0.05809 | 0.0612 | 2.6063
2.5 | 0.2485 | 0.05823 | 0.0586 | 4.2676
3 | 0.1067 | 0.0757 | 0.0592 | 1.4095
3.5 | 0.1229 | 0.08282 | 0.0556 | 1.4839
4 | 0.1251 | 0.09134 | 0.0508 | 1.3696
4.5 | 0.213 | 0.0943 | 0.0453 | 2.2587
5 | 0.1816 | 0.10641 | 0.038 | 1.7066
5.5 | 0.2069 | 0.11535 | 0.0293 | 1.7937
6 | 0.2483 | 0.12398 | 0.0197 | 2.0027
6.5 | 0.2864 | 0.13889 | 0.0064 | 2.0621
7 | 0.2378 | 0.14015 | 0.0102 | 1.6968
7.5 | 0.2599 | 0.14285 | 0.0141 | 1.8194
8 | 0.2561 | 0.14686 | 0.0172 | 1.7438
8.5 | 0.2387 | 0.14835 | 0.0206 | 1.609
9 | 0.2905 | 0.15464 | 0.0234 | 1.8786
9.5 | 0.2417 | 0.15518 | 0.0257 | 1.5575
10 | 0.2701 | 0.15926 | 0.0282 | 1.696
10.5 | 0.2622 | 0.16304 | 0.0294 | 1.6082
11 | 0.2769 | 0.16649 | 0.031 | 1.6632
11.5 | 0.3226 | 0.17449 | 0.0323 | 1.8488
12 | 0.2942 | 0.17485 | 0.0322 | 1.6826
12.5 | 0.335 | 0.1812 | 0.0334 | 1.8488
13 | 0.3214 | 0.18397 | 0.0323 | 1.747
13.5 | 0.3483 | 0.18874 | 0.0327 | 1.8454
14 | 0.3681 | 0.19505 | 0.0322 | 1.8872
14.5 | 0.3717 | 0.19796 | 0.0309 | 1.8777
15 | 0.4162 | 0.20653 | 0.0313 | 2.0152
15.5 | 0.4028 | 0.20806 | 0.0284 | 1.936
16 | 0.432 | 0.21377 | 0.0278 | 2.0209
16.5 | 0.4418 | 0.21902 | 0.0255 | 2.0172
17 | 0.4588 | 0.22366 | 0.0237 | 2.0513
17.5 | 0.5004 | 0.23346 | 0.0233 | 2.1434
18 | 0.4919 | 0.23462 | 0.0191 | 2.0966
18.5 | 0.5229 | 0.24126 | 0.018 | 2.1674
19 | 0.53 | 0.2462 | 0.0144 | 2.1527
19.5 | 0.5506 | 0.25159 | 0.012 | 2.1885
20 | 0.5782 | 0.25971 | 0.0101 | 2.2263

## 17. Re 250k Mach 0.00 (1)
BIGFOIL.COM POLAR EXPORT
NACA43124
NACA43124 |  |  |  | Cl Max: | 2.064 | at alpha= | 20 | deg
JavaFoil+Calcfoil stall+Eppler ext transition |  |  |  | L/D Max: | 49.099 | at alpha= | 6.5 | deg
Re: | 250000 |  |  | Cd Min: | 0.01331 | at alpha= | -2.5 | deg
Mach: | 0 |  |  | Cl=0 at alpha= | -1.9462 | deg
|  |  |  | @ Cl=0.1, Cd= | 0.013451
|  |  |  | @ Cl=0.4, Cd= | 0.014897
|  |  |  | @ Cl=0.6, Cd= | 0.015962
alpha (deg) | Cl | Cd | Cm | Cl/Cd
-20 | -1.453 | 0.17233 | 0.016 | -8.434
-19.5 | -1.44 | 0.16438 | 0.016 | -8.758
-19 | -1.424 | 0.15692 | 0.016 | -9.073
-18.5 | -1.405 | 0.14947 | 0.016 | -9.401
-18 | -1.385 | 0.14258 | 0.016 | -9.711
-17.5 | -1.362 | 0.13565 | 0.016 | -10.041
-17 | -1.338 | 0.12913 | 0.016 | -10.36
-16.5 | -1.312 | 0.12278 | 0.015 | -10.682
-16 | -1.284 | 0.11661 | 0.015 | -11.008
-15.5 | -1.254 | 0.11056 | 0.015 | -11.345
-15 | -1.223 | 0.10491 | 0.015 | -11.654
-14.5 | -1.19 | 0.09948 | 0.015 | -11.959
-14 | -1.155 | 0.09419 | 0.015 | -12.263
-13.5 | -1.119 | 0.089 | 0.015 | -12.575
-13 | -1.082 | 0.08359 | 0.015 | -12.94
-12.5 | -1.042 | 0.07894 | 0.015 | -13.204
-12 | -1.003 | 0.07394 | 0.015 | -13.564
-11.5 | -1.138 | 0.0253 | 0.024 | -44.961
-11 | -1.089 | 0.02412 | 0.024 | -45.163
-10.5 | -1.039 | 0.02304 | 0.023 | -45.079
-10 | -0.986 | 0.02211 | 0.023 | -44.617
-9.5 | -0.932 | 0.02124 | 0.023 | -43.895
-9 | -0.877 | 0.02024 | 0.022 | -43.333
-8.5 | -0.82 | 0.01951 | 0.022 | -42.026
-8 | -0.762 | 0.01886 | 0.021 | -40.414
-7.5 | -0.703 | 0.01893 | 0.021 | -37.134
-7 | -0.643 | 0.01843 | 0.021 | -34.887
-6.5 | -0.582 | 0.01797 | 0.02 | -32.38
-6 | -0.52 | 0.01757 | 0.02 | -29.607
-5.5 | -0.458 | 0.01721 | 0.019 | -26.599
-5 | -0.395 | 0.01689 | 0.019 | -23.368
-4.5 | -0.331 | 0.01662 | 0.019 | -19.913
-4 | -0.267 | 0.01641 | 0.018 | -16.271
-3.5 | -0.203 | 0.01622 | 0.018 | -12.484
-3 | -0.138 | 0.01607 | 0.017 | -8.57
-2.5 | -0.073 | 0.01331 | 0.017 | -5.458
-2 | -0.007 | 0.01333 | 0.017 | -0.552
-1.5 | 0.058 | 0.01338 | 0.016 | 4.325
-1 | 0.123 | 0.01349 | 0.016 | 9.126
-0.5 | 0.188 | 0.01366 | 0.015 | 13.775
0 | 0.252 | 0.01399 | 0.015 | 17.985
0.5 | 0.315 | 0.01457 | 0.014 | 21.653
1 | 0.379 | 0.01481 | 0.014 | 25.598
1.5 | 0.442 | 0.01507 | 0.013 | 29.329
2 | 0.505 | 0.01539 | 0.013 | 32.805
2.5 | 0.567 | 0.01574 | 0.013 | 36.005
3 | 0.628 | 0.01615 | 0.012 | 38.893
3.5 | 0.689 | 0.01662 | 0.012 | 41.454
4 | 0.749 | 0.01715 | 0.011 | 43.66
4.5 | 0.808 | 0.01775 | 0.011 | 45.507
5 | 0.866 | 0.01844 | 0.01 | 46.956
5.5 | 0.923 | 0.01922 | 0.01 | 48.042
6 | 0.979 | 0.02008 | 0.01 | 48.769
6.5 | 1.034 | 0.02107 | 0.009 | 49.099
7 | 1.088 | 0.02219 | 0.009 | 49.041
7.5 | 1.141 | 0.02343 | 0.008 | 48.718
8 | 1.193 | 0.0248 | 0.008 | 48.095
8.5 | 1.243 | 0.02638 | 0.007 | 47.131
9 | 1.293 | 0.02812 | 0.007 | 45.978
9.5 | 1.341 | 0.03002 | 0.007 | 44.667
10 | 1.388 | 0.03213 | 0.006 | 43.21
10.5 | 1.434 | 0.03445 | 0.006 | 41.633
11 | 1.479 | 0.03699 | 0.006 | 39.987
11.5 | 1.523 | 0.03973 | 0.005 | 38.331
12 | 1.565 | 0.04269 | 0.005 | 36.663
12.5 | 1.607 | 0.04591 | 0.005 | 35
13 | 1.647 | 0.04933 | 0.004 | 33.388
13.5 | 1.686 | 0.05301 | 0.004 | 31.809
14 | 1.724 | 0.05691 | 0.004 | 30.289
14.5 | 1.761 | 0.06106 | 0.003 | 28.835
15 | 1.796 | 0.06545 | 0.003 | 27.445
15.5 | 1.83 | 0.07007 | 0.003 | 26.12
16 | 1.863 | 0.07491 | 0.002 | 24.867
16.5 | 1.894 | 0.08001 | 0.002 | 23.672
17 | 1.924 | 0.08534 | 0.002 | 22.542
17.5 | 1.951 | 0.09091 | 0.002 | 21.466
18 | 1.978 | 0.09672 | 0.001 | 20.452
18.5 | 2.002 | 0.10277 | 0.001 | 19.484
19 | 2.025 | 0.10907 | 0.001 | 18.567
19.5 | 2.045 | 0.11554 | 0.001 | 17.703
20 | 2.064 | 0.12239 | 0 | 16.865

## 18. Re 250k Mach 0.00 (2)
BIGFOIL.COM POLAR EXPORT
NACA43124
NACA43124 |  |  |  | Cl Max: | 1.2847 | at alpha= | 13.5 | deg
XFOIL ncrit=9 |  |  |  | L/D Max: | 43.0811 | at alpha= | 9.5 | deg
Re: | 250000 |  |  | Cd Min: | 0.19424 | at alpha= | 18.5 | deg
Mach: | 0 |  |  | Cl=0 at alpha= | -1.8257 | deg
|  |  |  | @ Cl=0.1, Cd= | 0.01387
|  |  |  | @ Cl=0.4, Cd= | 0.016868
|  |  |  | @ Cl=0.6, Cd= | 0.19424
alpha (deg) | Cl | Cd | Cm | Cl/Cd
-20 | -0.7044 | 0.1119 | -0.0597 | -6.2949
-19.5 | -0.8384 | 0.08809 | -0.0699 | -9.5175
-19 | -0.9079 | 0.07589 | -0.0722 | -11.9634
-18.5 | -0.9458 | 0.06832 | -0.0717 | -13.8437
-18 | -0.9738 | 0.06216 | -0.0697 | -15.666
-17.5 | -0.995 | 0.05712 | -0.0666 | -17.4195
-17 | -1.0115 | 0.05288 | -0.0624 | -19.1282
-16.5 | -1.0209 | 0.04938 | -0.0576 | -20.6744
-16 | -1.0338 | 0.04657 | -0.0515 | -22.1988
-15.5 | -0.9698 | 0.04403 | -0.0526 | -22.0259
-15 | -0.9421 | 0.04229 | -0.0499 | -22.2771
-14.5 | -0.9234 | 0.04044 | -0.0459 | -22.8338
-14 | -0.9067 | 0.03878 | -0.0413 | -23.3806
-13.5 | -0.9053 | 0.03746 | -0.0345 | -24.1671
-13 | -0.8523 | 0.03625 | -0.0338 | -23.5117
-12.5 | -0.7988 | 0.0349 | -0.0351 | -22.8883
-12 | -0.7219 | 0.03311 | -0.0407 | -21.8031
-11.5 | -0.6368 | 0.03148 | -0.0464 | -20.2287
-11 | -0.5664 | 0.02962 | -0.0511 | -19.1222
-10.5 | -0.4989 | 0.02747 | -0.0553 | -18.1616
-10 | -0.4359 | 0.02506 | -0.0595 | -17.3943
-9.5 | -0.3729 | 0.02245 | -0.0644 | -16.6102
-9 | -0.3008 | 0.02008 | -0.0711 | -14.9801
-8.5 | -0.2491 | 0.01819 | -0.0732 | -13.6943
-8 | -0.2654 | 0.01562 | -0.0632 | -16.991
-7.5 | -0.2722 | 0.01449 | -0.0524 | -18.7854
-7 | -0.2625 | 0.01398 | -0.0437 | -18.7768
-6.5 | -0.2494 | 0.01369 | -0.0353 | -18.2177
-6 | -0.2315 | 0.01347 | -0.0276 | -17.1863
-5.5 | -0.2131 | 0.01334 | -0.0198 | -15.9745
-5 | -0.192 | 0.01331 | -0.0125 | -14.4252
-4.5 | -0.1703 | 0.01333 | -0.0052 | -12.7757
-4 | -0.1439 | 0.01334 | 0.0011 | -10.7871
-3.5 | -0.1116 | 0.01335 | 0.0062 | -8.3596
-3 | -0.0789 | 0.01335 | 0.0113 | -5.9101
-2.5 | -0.0459 | 0.01338 | 0.0163 | -3.4305
-2 | -0.0114 | 0.01344 | 0.0211 | -0.84821
-1.5 | 0.0213 | 0.01355 | 0.0262 | 1.572
-1 | 0.0569 | 0.01368 | 0.0307 | 4.1594
-0.5 | 0.0963 | 0.01385 | 0.0343 | 6.9531
0 | 0.1361 | 0.01407 | 0.0378 | 9.6731
0.5 | 0.1768 | 0.01433 | 0.0411 | 12.3378
1 | 0.2213 | 0.01468 | 0.0436 | 15.0749
1.5 | 0.271 | 0.01516 | 0.045 | 17.876
2 | 0.3237 | 0.01577 | 0.0457 | 20.5263
2.5 | 0.3739 | 0.01646 | 0.0468 | 22.7157
3 | 0.4206 | 0.01719 | 0.0485 | 24.4677
3.5 | 0.5101 | 0.01827 | 0.0415 | 27.9201
4 | 0.5562 | 0.01906 | 0.0431 | 29.1815
4.5 | 0.6428 | 0.02023 | 0.0367 | 31.7746
5 | 0.7121 | 0.02122 | 0.0335 | 33.558
5.5 | 0.7674 | 0.02205 | 0.0329 | 34.8027
6 | 0.8344 | 0.023 | 0.0298 | 36.2783
6.5 | 0.8872 | 0.02375 | 0.0292 | 37.3558
7 | 0.9558 | 0.02477 | 0.0256 | 38.587
7.5 | 1.0082 | 0.02555 | 0.0245 | 39.4599
8 | 1.0673 | 0.02645 | 0.0224 | 40.3516
8.5 | 1.1293 | 0.0274 | 0.019 | 41.2153
9 | 1.1821 | 0.02834 | 0.0171 | 41.7114
9.5 | 1.2584 | 0.02921 | 0.0118 | 43.0811
10 | 1.2597 | 0.03033 | 0.018 | 41.5331
10.5 | 1.2498 | 0.03151 | 0.0263 | 39.6636
11 | 1.2514 | 0.03262 | 0.0328 | 38.363
11.5 | 1.2819 | 0.03353 | 0.0356 | 38.2314
12 | 1.2643 | 0.03558 | 0.0434 | 35.534
12.5 | 1.2486 | 0.03794 | 0.05 | 32.9099
13 | 1.2509 | 0.03992 | 0.0545 | 31.3352
13.5 | 1.2847 | 0.04083 | 0.0564 | 31.4646
14 | 1.26 | 0.04477 | 0.0613 | 28.1438
14.5 | 1.2301 | 0.04969 | 0.0649 | 24.7555
15 | 1.2325 | 0.05287 | 0.0668 | 23.3119
15.5 | 1.2844 | 0.05273 | 0.0677 | 24.3581
16 | 1.1711 | 0.06645 | 0.0685 | 17.6238
16.5 | 1.0618 | 0.0835 | 0.065 | 12.7162
17 | 1.1726 | 0.07529 | 0.0684 | 15.5744
17.5 | 0.5186 | 0.1893 | 0.0249 | 2.7396
18 | 0.5525 | 0.18887 | 0.0252 | 2.9253
18.5 | 0.5663 | 0.19424 | 0.0235 | 2.9155

## 19. Re 250k Mach 0.10 (1)
BIGFOIL.COM POLAR EXPORT
NACA43124
NACA43124 |  |  |  | Cl Max: | 2.055 | at alpha= | 20 | deg
JavaFoil+Calcfoil stall+Eppler ext transition |  |  |  | L/D Max: | 48.644 | at alpha= | 6.5 | deg
Re: | 250000 |  |  | Cd Min: | 0.01337 | at alpha= | -2.5 | deg
Mach: | 0.1 |  |  | Cl=0 at alpha= | -1.9462 | deg
|  |  |  | @ Cl=0.1, Cd= | 0.013516
|  |  |  | @ Cl=0.4, Cd= | 0.014964
|  |  |  | @ Cl=0.6, Cd= | 0.016055
alpha (deg) | Cl | Cd | Cm | Cl/Cd
-20 | -1.44 | 0.17387 | 0.016 | -8.284
-19.5 | -1.428 | 0.16638 | 0.016 | -8.583
-19 | -1.414 | 0.15861 | 0.016 | -8.916
-18.5 | -1.397 | 0.15093 | 0.016 | -9.259
-18 | -1.378 | 0.1438 | 0.016 | -9.584
-17.5 | -1.357 | 0.13703 | 0.016 | -9.904
-17 | -1.334 | 0.13001 | 0.016 | -10.262
-16.5 | -1.309 | 0.12371 | 0.015 | -10.581
-16 | -1.282 | 0.11755 | 0.015 | -10.907
-15.5 | -1.253 | 0.11153 | 0.015 | -11.238
-15 | -1.223 | 0.10568 | 0.015 | -11.569
-14.5 | -1.19 | 0.1002 | 0.015 | -11.877
-14 | -1.156 | 0.09469 | 0.015 | -12.212
-13.5 | -1.121 | 0.08963 | 0.015 | -12.502
-13 | -1.083 | 0.08421 | 0.015 | -12.865
-12.5 | -1.045 | 0.07923 | 0.015 | -13.187
-12 | -1.005 | 0.0747 | 0.015 | -13.449
-11.5 | -1.14 | 0.02563 | 0.024 | -44.493
-11 | -1.092 | 0.0244 | 0.024 | -44.761
-10.5 | -1.042 | 0.02329 | 0.023 | -44.728
-10 | -0.99 | 0.02231 | 0.023 | -44.36
-9.5 | -0.936 | 0.02144 | 0.023 | -43.642
-9 | -0.88 | 0.02041 | 0.022 | -43.128
-8.5 | -0.823 | 0.01966 | 0.022 | -41.884
-8 | -0.765 | 0.01899 | 0.022 | -40.303
-7.5 | -0.706 | 0.01905 | 0.021 | -37.052
-7 | -0.646 | 0.01854 | 0.021 | -34.833
-6.5 | -0.584 | 0.01806 | 0.02 | -32.356
-6 | -0.523 | 0.01765 | 0.02 | -29.597
-5.5 | -0.46 | 0.01728 | 0.02 | -26.603
-5 | -0.396 | 0.01697 | 0.019 | -23.361
-4.5 | -0.333 | 0.0167 | 0.019 | -19.908
-4 | -0.268 | 0.01647 | 0.018 | -16.284
-3.5 | -0.203 | 0.01629 | 0.018 | -12.491
-3 | -0.138 | 0.01613 | 0.017 | -8.576
-2.5 | -0.073 | 0.01337 | 0.017 | -5.46
-2 | -0.007 | 0.01338 | 0.017 | -0.553
-1.5 | 0.058 | 0.01344 | 0.016 | 4.327
-1 | 0.124 | 0.01356 | 0.016 | 9.122
-0.5 | 0.189 | 0.01373 | 0.015 | 13.772
0 | 0.253 | 0.01407 | 0.015 | 17.966
0.5 | 0.317 | 0.01465 | 0.014 | 21.636
1 | 0.381 | 0.01488 | 0.014 | 25.583
1.5 | 0.444 | 0.01516 | 0.014 | 29.288
2 | 0.507 | 0.01548 | 0.013 | 32.754
2.5 | 0.569 | 0.01584 | 0.013 | 35.935
3 | 0.631 | 0.01627 | 0.012 | 38.781
3.5 | 0.692 | 0.01676 | 0.012 | 41.277
4 | 0.752 | 0.01729 | 0.011 | 43.478
4.5 | 0.811 | 0.01791 | 0.011 | 45.277
5 | 0.869 | 0.01862 | 0.01 | 46.676
5.5 | 0.927 | 0.01942 | 0.01 | 47.708
6 | 0.983 | 0.02031 | 0.01 | 48.385
6.5 | 1.038 | 0.02134 | 0.009 | 48.644
7 | 1.092 | 0.02248 | 0.009 | 48.559
7.5 | 1.145 | 0.02376 | 0.008 | 48.171
8 | 1.196 | 0.0252 | 0.008 | 47.481
8.5 | 1.247 | 0.02682 | 0.008 | 46.482
9 | 1.296 | 0.02861 | 0.007 | 45.307
9.5 | 1.344 | 0.03058 | 0.007 | 43.958
10 | 1.391 | 0.03275 | 0.006 | 42.488
10.5 | 1.437 | 0.03516 | 0.006 | 40.876
11 | 1.482 | 0.03777 | 0.006 | 39.236
11.5 | 1.525 | 0.04059 | 0.005 | 37.582
12 | 1.568 | 0.04365 | 0.005 | 35.916
12.5 | 1.609 | 0.04695 | 0.005 | 34.269
13 | 1.649 | 0.0505 | 0.004 | 32.655
13.5 | 1.688 | 0.05426 | 0.004 | 31.1
14 | 1.725 | 0.05828 | 0.004 | 29.599
14.5 | 1.762 | 0.06255 | 0.003 | 28.16
15 | 1.796 | 0.06707 | 0.003 | 26.78
15.5 | 1.83 | 0.07181 | 0.003 | 25.481
16 | 1.862 | 0.07681 | 0.002 | 24.24
16.5 | 1.892 | 0.08205 | 0.002 | 23.064
17 | 1.921 | 0.08755 | 0.002 | 21.944
17.5 | 1.948 | 0.09324 | 0.002 | 20.892
18 | 1.974 | 0.09925 | 0.001 | 19.888
18.5 | 1.997 | 0.10553 | 0.001 | 18.924
19 | 2.018 | 0.11194 | 0.001 | 18.031
19.5 | 2.037 | 0.1187 | 0.001 | 17.165
20 | 2.055 | 0.12573 | 0 | 16.342

## 20. Re 250k Mach 0.10 (2)
BIGFOIL.COM POLAR EXPORT
NACA43124
NACA43124 |  |  |  | Cl Max: | 1.2755 | at alpha= | 13.5 | deg
XFOIL ncrit=9 |  |  |  | L/D Max: | 42.065 | at alpha= | 9.5 | deg
Re: | 250000 |  |  | Cd Min: | 0.20174 | at alpha= | 18.5 | deg
Mach: | 0.1 |  |  | Cl=0 at alpha= | -1.8378 | deg
|  |  |  | @ Cl=0.1, Cd= | 0.013932
|  |  |  | @ Cl=0.4, Cd= | 0.017006
|  |  |  | @ Cl=0.6, Cd= | 0.20174
alpha (deg) | Cl | Cd | Cm | Cl/Cd
-20 | -0.6535 | 0.12107 | -0.0557 | -5.3977
-19.5 | -0.7663 | 0.09761 | -0.0667 | -7.8506
-19 | -0.8574 | 0.08156 | -0.0719 | -10.5125
-18.5 | -0.9064 | 0.07231 | -0.0727 | -12.5349
-18 | -0.9424 | 0.06513 | -0.0714 | -14.4695
-17.5 | -0.9696 | 0.05944 | -0.0687 | -16.3122
-17 | -0.9903 | 0.05474 | -0.0649 | -18.091
-16.5 | -1.0031 | 0.05087 | -0.0603 | -19.7189
-16 | -1.0174 | 0.04774 | -0.0545 | -21.3113
-15.5 | -0.9673 | 0.04496 | -0.0542 | -21.5147
-15 | -0.9369 | 0.04317 | -0.0517 | -21.7026
-14.5 | -0.9193 | 0.04123 | -0.0476 | -22.2969
-14 | -0.9024 | 0.03947 | -0.0431 | -22.8629
-13.5 | -0.899 | 0.03804 | -0.0366 | -23.633
-13 | -0.8541 | 0.03679 | -0.0347 | -23.2155
-12.5 | -0.7965 | 0.03537 | -0.0365 | -22.5191
-12 | -0.7184 | 0.03353 | -0.0422 | -21.4256
-11.5 | -0.633 | 0.03187 | -0.0479 | -19.8619
-11 | -0.562 | 0.02998 | -0.0524 | -18.7458
-10.5 | -0.4942 | 0.02784 | -0.0566 | -17.7514
-10 | -0.4329 | 0.02541 | -0.0605 | -17.0366
-9.5 | -0.3673 | 0.02275 | -0.0658 | -16.1451
-9 | -0.293 | 0.02029 | -0.073 | -14.4406
-8.5 | -0.2434 | 0.01839 | -0.0747 | -13.2355
-8 | -0.2582 | 0.01588 | -0.0649 | -16.2594
-7.5 | -0.2666 | 0.01464 | -0.054 | -18.2104
-7 | -0.2589 | 0.01411 | -0.045 | -18.3487
-6.5 | -0.2472 | 0.01378 | -0.0362 | -17.939
-6 | -0.2293 | 0.01356 | -0.0285 | -16.91
-5.5 | -0.2104 | 0.01341 | -0.0208 | -15.6898
-5 | -0.1893 | 0.01337 | -0.0134 | -14.1586
-4.5 | -0.1677 | 0.01338 | -0.006 | -12.5336
-4 | -0.1427 | 0.0134 | 0.0006 | -10.6493
-3.5 | -0.1131 | 0.01342 | 0.0064 | -8.4277
-3 | -0.079 | 0.01344 | 0.0113 | -5.878
-2.5 | -0.0454 | 0.01347 | 0.0163 | -3.3705
-2 | -0.0109 | 0.01352 | 0.0211 | -0.80621
-1.5 | 0.0227 | 0.01362 | 0.0261 | 1.6667
-1 | 0.0587 | 0.01375 | 0.0306 | 4.2691
-0.5 | 0.0979 | 0.01392 | 0.0343 | 7.033
0 | 0.1375 | 0.01414 | 0.038 | 9.7242
0.5 | 0.1798 | 0.01445 | 0.041 | 12.4429
1 | 0.2235 | 0.01481 | 0.0438 | 15.0912
1.5 | 0.2693 | 0.01525 | 0.046 | 17.659
2 | 0.319 | 0.01583 | 0.0474 | 20.1516
2.5 | 0.3685 | 0.01651 | 0.0487 | 22.3198
3 | 0.4161 | 0.01726 | 0.0503 | 24.1078
3.5 | 0.5069 | 0.01838 | 0.0431 | 27.5789
4 | 0.553 | 0.01916 | 0.0448 | 28.8622
4.5 | 0.6436 | 0.02044 | 0.0377 | 31.4873
5 | 0.7094 | 0.02138 | 0.0352 | 33.1805
5.5 | 0.7698 | 0.02232 | 0.0338 | 34.4892
6 | 0.8318 | 0.02321 | 0.0316 | 35.838
6.5 | 0.8877 | 0.02402 | 0.0306 | 36.9567
7 | 0.9511 | 0.02505 | 0.0279 | 37.9681
7.5 | 1.0074 | 0.02587 | 0.0262 | 38.9409
8 | 1.0796 | 0.02694 | 0.0221 | 40.0742
8.5 | 1.1264 | 0.02785 | 0.0211 | 40.4452
9 | 1.1815 | 0.02881 | 0.0189 | 41.0101
9.5 | 1.2548 | 0.02983 | 0.0139 | 42.065
10 | 1.248 | 0.03104 | 0.0214 | 40.2062
10.5 | 1.2401 | 0.03228 | 0.0292 | 38.417
11 | 1.2457 | 0.03338 | 0.0351 | 37.3188
11.5 | 1.272 | 0.03456 | 0.0384 | 36.8056
12 | 1.2452 | 0.03693 | 0.0468 | 33.7178
12.5 | 1.2322 | 0.03942 | 0.0528 | 31.2582
13 | 1.2404 | 0.04126 | 0.0566 | 30.063
13.5 | 1.2755 | 0.04241 | 0.0584 | 30.0755
14 | 1.2266 | 0.04777 | 0.0639 | 25.6772
14.5 | 1.1991 | 0.05301 | 0.0667 | 22.6203
15 | 1.2157 | 0.05528 | 0.0682 | 21.9917
15.5 | 1.2228 | 0.05869 | 0.0694 | 20.8349
16 | 0.8977 | 0.10111 | 0.0592 | 8.8784
16.5 | 0.9913 | 0.09363 | 0.0629 | 10.5874
18 | 0.3255 | 0.17294 | 0.0318 | 1.8822
18.5 | 0.531 | 0.20174 | 0.0198 | 2.6321

## 21. Re 250k Mach 0.25 (1)
BIGFOIL.COM POLAR EXPORT
NACA43124
NACA43124 |  |  |  | Cl Max: | 1.975 | at alpha= | 20 | deg
JavaFoil+Calcfoil stall+Eppler ext transition |  |  |  | L/D Max: | 46.128 | at alpha= | 6 | deg
Re: | 250000 |  |  | Cd Min: | 0.0137 | at alpha= | -2.5 | deg
Mach: | 0.25 |  |  | Cl=0 at alpha= | -1.9412 | deg
|  |  |  | @ Cl=0.1, Cd= | 0.013868
|  |  |  | @ Cl=0.4, Cd= | 0.015398
|  |  |  | @ Cl=0.6, Cd= | 0.01658
alpha (deg) | Cl | Cd | Cm | Cl/Cd
-20 | -1.325 | 0.18899 | 0.016 | -7.009
-19.5 | -1.329 | 0.17909 | 0.016 | -7.421
-19 | -1.33 | 0.17006 | 0.016 | -7.82
-18.5 | -1.327 | 0.16135 | 0.016 | -8.221
-18 | -1.319 | 0.15319 | 0.016 | -8.613
-17.5 | -1.309 | 0.14498 | 0.016 | -9.032
-17 | -1.296 | 0.13768 | 0.016 | -9.416
-16.5 | -1.28 | 0.13001 | 0.015 | -9.848
-16 | -1.261 | 0.12308 | 0.015 | -10.248
-15.5 | -1.24 | 0.11639 | 0.015 | -10.65
-15 | -1.215 | 0.11017 | 0.015 | -11.028
-14.5 | -1.188 | 0.10415 | 0.015 | -11.404
-14 | -1.158 | 0.09833 | 0.015 | -11.775
-13.5 | -1.126 | 0.09277 | 0.015 | -12.139
-13 | -1.091 | 0.08758 | 0.015 | -12.462
-12.5 | -1.055 | 0.08242 | 0.015 | -12.799
-12 | -1.016 | 0.07715 | 0.014 | -13.172
-11.5 | -0.976 | 0.07248 | 0.014 | -13.467
-11 | -0.935 | 0.06774 | 0.015 | -13.804
-10.5 | -1.058 | 0.02452 | 0.024 | -43.139
-10 | -1.007 | 0.02336 | 0.024 | -43.094
-9.5 | -0.953 | 0.02232 | 0.023 | -42.716
-9 | -0.898 | 0.0214 | 0.023 | -41.964
-8.5 | -0.841 | 0.02118 | 0.022 | -39.689
-8 | -0.782 | 0.02044 | 0.022 | -38.256
-7.5 | -0.722 | 0.01977 | 0.022 | -36.516
-7 | -0.661 | 0.01919 | 0.021 | -34.429
-6.5 | -0.599 | 0.01866 | 0.021 | -32.079
-6 | -0.535 | 0.01819 | 0.02 | -29.434
-5.5 | -0.471 | 0.01779 | 0.02 | -26.49
-5 | -0.406 | 0.01744 | 0.02 | -23.312
-4.5 | -0.341 | 0.01714 | 0.019 | -19.906
-4 | -0.275 | 0.01688 | 0.019 | -16.305
-3.5 | -0.209 | 0.01668 | 0.018 | -12.52
-3 | -0.142 | 0.01651 | 0.018 | -8.601
-2.5 | -0.075 | 0.0137 | 0.017 | -5.468
-2 | -0.008 | 0.01371 | 0.017 | -0.554
-1.5 | 0.06 | 0.01379 | 0.017 | 4.331
-1 | 0.127 | 0.01392 | 0.016 | 9.123
-0.5 | 0.194 | 0.01412 | 0.016 | 13.745
0 | 0.259 | 0.01485 | 0.015 | 17.437
0.5 | 0.325 | 0.01508 | 0.015 | 21.535
1 | 0.39 | 0.01535 | 0.014 | 25.413
1.5 | 0.455 | 0.01566 | 0.014 | 29.032
2 | 0.519 | 0.01602 | 0.013 | 32.392
2.5 | 0.582 | 0.01644 | 0.013 | 35.414
3 | 0.645 | 0.01693 | 0.012 | 38.089
3.5 | 0.707 | 0.01749 | 0.012 | 40.405
4 | 0.768 | 0.01812 | 0.012 | 42.367
4.5 | 0.828 | 0.01886 | 0.011 | 43.892
5 | 0.886 | 0.01969 | 0.011 | 45.027
5.5 | 0.944 | 0.02062 | 0.01 | 45.78
6 | 1.001 | 0.02169 | 0.01 | 46.128
6.5 | 1.056 | 0.02291 | 0.009 | 46.084
7 | 1.11 | 0.02428 | 0.009 | 45.721
7.5 | 1.163 | 0.0258 | 0.008 | 45.069
8 | 1.214 | 0.02753 | 0.008 | 44.098
8.5 | 1.264 | 0.02946 | 0.008 | 42.917
9 | 1.313 | 0.03158 | 0.007 | 41.571
9.5 | 1.36 | 0.03392 | 0.007 | 40.102
10 | 1.407 | 0.03653 | 0.006 | 38.506
10.5 | 1.451 | 0.03937 | 0.006 | 36.862
11 | 1.495 | 0.04245 | 0.006 | 35.209
11.5 | 1.537 | 0.04579 | 0.005 | 33.566
12 | 1.578 | 0.04943 | 0.005 | 31.913
12.5 | 1.617 | 0.05334 | 0.005 | 30.314
13 | 1.655 | 0.05751 | 0.004 | 28.775
13.5 | 1.691 | 0.06197 | 0.004 | 27.288
14 | 1.726 | 0.06671 | 0.004 | 25.872
14.5 | 1.759 | 0.07174 | 0.003 | 24.516
15 | 1.79 | 0.07706 | 0.003 | 23.226
15.5 | 1.82 | 0.08266 | 0.003 | 22.013
16 | 1.847 | 0.0886 | 0.002 | 20.846
16.5 | 1.872 | 0.09482 | 0.002 | 19.743
17 | 1.895 | 0.10132 | 0.002 | 18.704
17.5 | 1.916 | 0.1082 | 0.002 | 17.704
18 | 1.934 | 0.11536 | 0.001 | 16.761
18.5 | 1.948 | 0.12282 | 0.001 | 15.862
19 | 1.961 | 0.13069 | 0.001 | 15.003
19.5 | 1.969 | 0.13893 | 0.001 | 14.172
20 | 1.975 | 0.14749 | 0 | 13.388

## 22. Re 250k Mach 0.25 (2)
BIGFOIL.COM POLAR EXPORT
NACA43124
NACA43124 |  |  |  | Cl Max: | 1.1937 | at alpha= | 9.5 | deg
XFOIL ncrit=9 |  |  |  | L/D Max: | 36.6646 | at alpha= | 9 | deg
Re: | 250000 |  |  | Cd Min: | 0.21753 | at alpha= | 20 | deg
Mach: | 0.25 |  |  | Cl=0 at alpha= | -1.7815 | deg
|  |  |  | @ Cl=0.1, Cd= | 0.014389
|  |  |  | @ Cl=0.4, Cd= | 0.017759
|  |  |  | @ Cl=0.6, Cd= | 0.020764
alpha (deg) | Cl | Cd | Cm | Cl/Cd
-20 | -0.3967 | 0.18416 | -0.0248 | -2.1541
-19 | -0.6179 | 0.11678 | -0.0596 | -5.2911
-18.5 | -0.697 | 0.09875 | -0.0681 | -7.0582
-18 | -0.7606 | 0.08537 | -0.0729 | -8.9095
-17.5 | -0.8181 | 0.07475 | -0.0748 | -10.9445
-17 | -0.8627 | 0.06676 | -0.0742 | -12.9224
-16.5 | -0.8947 | 0.06058 | -0.0717 | -14.7689
-16 | -0.9245 | 0.0555 | -0.0676 | -16.6577
-15.5 | -0.9201 | 0.05135 | -0.0641 | -17.9182
-15 | -0.8902 | 0.04886 | -0.0617 | -18.2194
-14.5 | -0.8817 | 0.04618 | -0.0574 | -19.0927
-14 | -0.874 | 0.04373 | -0.0524 | -19.9863
-13.5 | -0.8694 | 0.0417 | -0.0464 | -20.8489
-13 | -0.8758 | 0.04022 | -0.0387 | -21.7752
-12.5 | -0.7821 | 0.03802 | -0.0445 | -20.5708
-12 | -0.6994 | 0.03586 | -0.05 | -19.5036
-11.5 | -0.613 | 0.03395 | -0.0555 | -18.056
-11 | -0.5366 | 0.03197 | -0.06 | -16.7845
-10.5 | -0.467 | 0.02983 | -0.0639 | -15.6554
-10 | -0.4035 | 0.02722 | -0.0676 | -14.8237
-9.5 | -0.3269 | 0.02431 | -0.0751 | -13.4471
-9 | -0.2527 | 0.02151 | -0.0827 | -11.748
-8.5 | -0.2136 | 0.0195 | -0.0826 | -10.9538
-8 | -0.2076 | 0.01764 | -0.0757 | -11.7687
-7.5 | -0.2404 | 0.01551 | -0.0617 | -15.4997
-7 | -0.2395 | 0.01475 | -0.0515 | -16.2373
-6.5 | -0.2293 | 0.01435 | -0.0424 | -15.9791
-6 | -0.2141 | 0.01407 | -0.0339 | -15.2168
-5.5 | -0.1964 | 0.01389 | -0.0256 | -14.1397
-5 | -0.1768 | 0.0138 | -0.0176 | -12.8116
-4.5 | -0.1539 | 0.01379 | -0.0102 | -11.1603
-4 | -0.1319 | 0.0138 | -0.0024 | -9.558
-3.5 | -0.1051 | 0.0138 | 0.0043 | -7.6159
-3 | -0.0747 | 0.01381 | 0.0103 | -5.4091
-2.5 | -0.0446 | 0.01386 | 0.0164 | -3.2179
-2 | -0.0132 | 0.01394 | 0.0223 | -0.94692
-1.5 | 0.017 | 0.01404 | 0.0284 | 1.2108
-1 | 0.056 | 0.01419 | 0.0327 | 3.9464
-0.5 | 0.0939 | 0.01436 | 0.0371 | 6.539
0 | 0.1303 | 0.01453 | 0.0418 | 8.9677
0.5 | 0.1685 | 0.0148 | 0.0461 | 11.3851
1 | 0.2063 | 0.01514 | 0.0504 | 13.6262
2 | 0.2944 | 0.01624 | 0.0563 | 18.1281
2.5 | 0.3412 | 0.01692 | 0.0586 | 20.1655
3.5 | 0.4876 | 0.01901 | 0.0522 | 25.6497
4 | 0.5636 | 0.02013 | 0.0484 | 27.998
4.5 | 0.6256 | 0.02121 | 0.0473 | 29.4955
5 | 0.7018 | 0.0224 | 0.0433 | 31.3304
5.5 | 0.755 | 0.02345 | 0.0434 | 32.1962
6 | 0.8189 | 0.0245 | 0.0413 | 33.4245
6.5 | 0.8818 | 0.02571 | 0.0392 | 34.2979
7 | 0.9276 | 0.02686 | 0.0398 | 34.5346
7.5 | 1.0107 | 0.02799 | 0.0341 | 36.1093
8 | 1.0502 | 0.02947 | 0.0344 | 35.6362
8.5 | 1.1091 | 0.03073 | 0.0315 | 36.0918
9 | 1.1773 | 0.03211 | 0.0279 | 36.6646
9.5 | 1.1937 | 0.03419 | 0.0297 | 34.9137
10 | 1.182 | 0.03585 | 0.0373 | 32.9707
10.5 | 1.191 | 0.03714 | 0.0427 | 32.0679
11 | 1.19 | 0.03928 | 0.0484 | 30.2953
11.5 | 1.1477 | 0.04325 | 0.056 | 26.5364
12 | 1.1249 | 0.04713 | 0.0609 | 23.868
12.5 | 1.1394 | 0.04912 | 0.064 | 23.1963
13 | 1.1173 | 0.05415 | 0.0671 | 20.6334
13.5 | 0.8311 | 0.08824 | 0.0612 | 9.4186
14 | 0.9445 | 0.07914 | 0.0663 | 11.9345
15 | 0.5507 | 0.15112 | 0.0409 | 3.6441
15.5 | 0.5014 | 0.16688 | 0.0346 | 3.0046
16 | 0.547 | 0.16548 | 0.0365 | 3.3055
16.5 | 0.5007 | 0.1812 | 0.0297 | 2.7632
17 | 0.5 | 0.18939 | 0.0268 | 2.6401
17.5 | 0.5321 | 0.19287 | 0.0269 | 2.7589
18 | 0.5113 | 0.20262 | 0.0214 | 2.5234
18.5 | 0.5719 | 0.19723 | 0.0244 | 2.8997
19 | 0.5735 | 0.2051 | 0.0211 | 2.7962
19.5 | 0.559 | 0.21591 | 0.0155 | 2.589
20 | 0.6028 | 0.21753 | 0.0166 | 2.7711

## 23. Re 250k Mach 0.50 (1)
BIGFOIL.COM POLAR EXPORT
NACA43124
NACA43124 |  |  |  | Cl Max: | 1.446 | at alpha= | 11.5 | deg
JavaFoil+Calcfoil stall+Eppler ext transition |  |  |  | L/D Max: | 36.211 | at alpha= | 4.5 | deg
Re: | 250000 |  |  | Cd Min: | 0.01531 | at alpha= | -2 | deg
Mach: | 0.5 |  |  | Cl=0 at alpha= | -1.946 | deg
|  |  |  | @ Cl=0.1, Cd= | 0.015558
|  |  |  | @ Cl=0.4, Cd= | 0.017562
|  |  |  | @ Cl=0.6, Cd= | 0.019383
alpha (deg) | Cl | Cd | Cm | Cl/Cd
-20 | -1.05 | 0.28949 | 0.02 | -3.626
-19.5 | -1.02 | 0.28025 | 0.019 | -3.641
-19 | -0.992 | 0.26723 | 0.019 | -3.712
-18.5 | -0.964 | 0.26253 | 0.019 | -3.672
-18 | -0.935 | 0.25824 | 0.018 | -3.619
-17.5 | -0.906 | 0.24655 | 0.018 | -3.676
-17 | -0.878 | 0.24217 | 0.018 | -3.626
-16.5 | -0.849 | 0.23829 | 0.017 | -3.561
-16 | -0.82 | 0.22556 | 0.017 | -3.636
-15.5 | -0.791 | 0.20865 | 0.016 | -3.789
-15 | -0.762 | 0.20481 | 0.016 | -3.721
-14.5 | -0.733 | 0.19674 | 0.015 | -3.724
-14 | -0.704 | 0.1934 | 0.015 | -3.641
-13.5 | -0.675 | 0.17325 | 0.014 | -3.894
-13 | -0.645 | 0.16065 | 0.013 | -4.017
-12.5 | -0.713 | 0.12077 | 0.012 | -5.905
-12 | -0.905 | 0.10075 | 0.014 | -8.986
-11.5 | -0.933 | 0.09007 | 0.014 | -10.364
-11 | -0.931 | 0.08219 | 0.014 | -11.324
-10.5 | -0.912 | 0.07547 | 0.014 | -12.08
-10 | -0.883 | 0.06967 | 0.014 | -12.672
-9.5 | -0.847 | 0.06462 | 0.014 | -13.103
-9 | -0.805 | 0.06007 | 0.014 | -13.401
-8.5 | -0.759 | 0.05592 | 0.014 | -13.575
-8 | -0.712 | 0.05142 | 0.015 | -13.851
-7.5 | -0.785 | 0.02363 | 0.024 | -33.227
-7 | -0.722 | 0.0226 | 0.023 | -31.947
-6.5 | -0.657 | 0.02172 | 0.023 | -30.231
-6 | -0.589 | 0.02094 | 0.023 | -28.137
-5.5 | -0.52 | 0.02027 | 0.022 | -25.653
-5 | -0.449 | 0.01971 | 0.022 | -22.81
-4.5 | -0.378 | 0.01923 | 0.021 | -19.648
-4 | -0.305 | 0.01884 | 0.021 | -16.204
-3.5 | -0.232 | 0.01853 | 0.02 | -12.512
-3 | -0.158 | 0.01831 | 0.02 | -8.619
-2.5 | -0.083 | 0.01816 | 0.019 | -4.578
-2 | -0.008 | 0.01531 | 0.019 | -0.552
-1.5 | 0.066 | 0.01544 | 0.018 | 4.3
-1 | 0.141 | 0.0157 | 0.018 | 8.99
-0.5 | 0.216 | 0.01635 | 0.017 | 13.197
0 | 0.286 | 0.01689 | 0.017 | 16.911
0.5 | 0.358 | 0.01729 | 0.016 | 20.688
1 | 0.429 | 0.01775 | 0.016 | 24.144
1.5 | 0.499 | 0.01832 | 0.015 | 27.217
2 | 0.567 | 0.019 | 0.015 | 29.872
2.5 | 0.635 | 0.01979 | 0.014 | 32.097
3 | 0.701 | 0.02072 | 0.014 | 33.848
3.5 | 0.766 | 0.02182 | 0.013 | 35.106
4 | 0.829 | 0.02309 | 0.013 | 35.892
4.5 | 0.89 | 0.02458 | 0.012 | 36.211
5 | 0.949 | 0.02631 | 0.011 | 36.067
5.5 | 1.006 | 0.0283 | 0.011 | 35.549
6 | 1.061 | 0.03058 | 0.01 | 34.693
6.5 | 1.113 | 0.03323 | 0.01 | 33.509
7 | 1.163 | 0.03624 | 0.009 | 32.098
7.5 | 1.21 | 0.03969 | 0.009 | 30.492
8 | 1.255 | 0.04361 | 0.008 | 28.779
8.5 | 1.296 | 0.04805 | 0.008 | 26.97
9 | 1.333 | 0.05309 | 0.007 | 25.113
9.5 | 1.367 | 0.05877 | 0.007 | 23.264
10 | 1.396 | 0.06519 | 0.006 | 21.417
10.5 | 1.42 | 0.07243 | 0.006 | 19.602
11 | 1.437 | 0.08063 | 0.006 | 17.824
11.5 | 1.446 | 0.09002 | 0.005 | 16.067
12 | 1.443 | 0.10088 | 0.005 | 14.3
12.5 | 1.421 | 0.11427 | 0.004 | 12.435
13 | 1.369 | 0.13161 | 0.004 | 10.4
13.5 | 1.19 | 0.16424 | 0.004 | 7.244
14 | 0.947 | 0.21883 | 0.003 | 4.326
14.5 | 0.979 | 0.2461 | 0.003 | 3.976
15 | 1.01 | 0.25881 | 0.002 | 3.904
15.5 | 1.04 | 0.27094 | 0.002 | 3.84
16 | 1.072 | 0.28646 | 0.002 | 3.742
16.5 | 1.103 | 0.28887 | 0.002 | 3.818

## 24. Re 250k Mach 0.50 (2)
BIGFOIL.COM POLAR EXPORT
NACA43124
NACA43124 |  |  |  | Cl Max: | 0.674 | at alpha= | 7.5 | deg
XFOIL ncrit=9 |  |  |  | L/D Max: | 19.9293 | at alpha= | 5 | deg
Re: | 250000 |  |  | Cd Min: | 0.20432 | at alpha= | -20 | deg
Mach: | 0.5 |  |  | Cl=0 at alpha= | -1.7972 | deg
|  |  |  | @ Cl=0.1, Cd= | 0.017068
|  |  |  | @ Cl=0.4, Cd= | 0.15911
|  |  |  | @ Cl=0.6, Cd= | 0.15911
alpha (deg) | Cl | Cd | Cm | Cl/Cd
-20 | -0.374 | 0.20432 | -0.0247 | -1.8305
-19.5 | -0.3826 | 0.19511 | -0.0312 | -1.9609
-19 | -0.347 | 0.19026 | -0.0306 | -1.8238
-18.5 | -0.3578 | 0.18112 | -0.0367 | -1.9755
-17.5 | -0.3429 | 0.16637 | -0.0423 | -2.0611
-17 | -0.3042 | 0.16265 | -0.0401 | -1.8703
-16.5 | -0.3134 | 0.15377 | -0.0441 | -2.0381
-16 | -0.3814 | 0.12516 | -0.0565 | -3.0473
-15.5 | -0.4436 | 0.10765 | -0.0649 | -4.1208
-15 | -0.5041 | 0.09334 | -0.0711 | -5.4007
-14.5 | -0.5551 | 0.08224 | -0.0743 | -6.7498
-14 | -0.5844 | 0.07456 | -0.074 | -7.838
-13.5 | -0.612 | 0.06829 | -0.0718 | -8.9618
-13 | -0.6313 | 0.06262 | -0.0699 | -10.0814
-12.5 | -0.6036 | 0.05451 | -0.077 | -11.0732
-12 | -0.5637 | 0.04802 | -0.0827 | -11.7389
-11.5 | -0.5074 | 0.04313 | -0.0868 | -11.7644
-11 | -0.4222 | 0.04023 | -0.09 | -10.4947
-10.5 | -0.3309 | 0.03724 | -0.0958 | -8.8856
-10 | -0.2102 | 0.03425 | -0.1076 | -6.1372
-9.5 | -0.1302 | 0.03124 | -0.1148 | -4.1677
-9 | -0.1075 | 0.02834 | -0.113 | -3.7932
-8.5 | -0.1013 | 0.02571 | -0.1077 | -3.9401
-8 | -0.099 | 0.02349 | -0.1006 | -4.2146
-7.5 | -0.0978 | 0.02152 | -0.0924 | -4.5446
-7 | -0.1447 | 0.01847 | -0.078 | -7.8343
-6.5 | -0.1527 | 0.01725 | -0.0661 | -8.8522
-6 | -0.1459 | 0.01663 | -0.0555 | -8.7733
-5.5 | -0.1339 | 0.01625 | -0.0453 | -8.24
-5 | -0.118 | 0.016 | -0.0353 | -7.375
-4.5 | -0.1007 | 0.01584 | -0.0254 | -6.3573
-4 | -0.0836 | 0.01576 | -0.0153 | -5.3046
-3.5 | -0.0667 | 0.01576 | -0.005 | -4.2322
-3 | -0.0496 | 0.01584 | 0.0054 | -3.1313
-2.5 | -0.0287 | 0.01594 | 0.0151 | -1.8005
-2 | -0.0086 | 0.01601 | 0.0249 | -0.53716
-1.5 | 0.0126 | 0.01611 | 0.0344 | 0.78212
-1 | 0.03 | 0.01626 | 0.0446 | 1.845
-0.5 | 0.0453 | 0.0164 | 0.0551 | 2.7622
0 | 0.0671 | 0.01665 | 0.0641 | 4.03
0.5 | 0.0975 | 0.01703 | 0.0714 | 5.7252
1 | 0.1321 | 0.01756 | 0.0776 | 7.5228
1.5 | 0.1736 | 0.01825 | 0.0824 | 9.5123
2 | 0.2165 | 0.01902 | 0.0867 | 11.3828
2.5 | 0.2604 | 0.02004 | 0.0905 | 12.994
3 | 0.3288 | 0.02129 | 0.0898 | 15.4439
3.5 | 0.392 | 0.02311 | 0.0887 | 16.9624
4 | 0.4717 | 0.02492 | 0.0853 | 18.9286
4.5 | 0.5112 | 0.02737 | 0.0866 | 18.6774
5 | 0.5921 | 0.02971 | 0.0823 | 19.9293
5.5 | 0.6099 | 0.03368 | 0.0833 | 18.1087
6 | 0.6428 | 0.03713 | 0.0829 | 17.3121
6.5 | 0.6677 | 0.04239 | 0.0797 | 15.7514
7 | 0.6186 | 0.05338 | 0.0749 | 11.5886
7.5 | 0.674 | 0.05655 | 0.0716 | 11.9187
8 | 0.4993 | 0.08328 | 0.0589 | 5.9954
8.5 | 0.4391 | 0.10134 | 0.0491 | 4.3329
9 | 0.4084 | 0.11729 | 0.0383 | 3.482
9.5 | 0.4533 | 0.11852 | 0.0385 | 3.8247
10 | 0.3936 | 0.1316 | 0.0361 | 2.9909
10.5 | 0.4146 | 0.13302 | 0.0394 | 3.1168
11 | 0.384 | 0.14267 | 0.0381 | 2.6915
11.5 | 0.3914 | 0.14705 | 0.0392 | 2.6617
12 | 0.4278 | 0.14737 | 0.0424 | 2.9029
12.5 | 0.3911 | 0.15911 | 0.0388 | 2.458

## 25. Re 500k Mach 0.00 (1)
BIGFOIL.COM POLAR EXPORT
NACA43124
NACA43124 |  |  |  | Cl Max: | 2.097 | at alpha= | 20 | deg
JavaFoil+Calcfoil stall+Eppler ext transition |  |  |  | L/D Max: | 63.888 | at alpha= | 7.5 | deg
Re: | 500000 |  |  | Cd Min: | 0.01089 | at alpha= | -2.5 | deg
Mach: | 0 |  |  | Cl=0 at alpha= | -1.9462 | deg
|  |  |  | @ Cl=0.1, Cd= | 0.011012
|  |  |  | @ Cl=0.4, Cd= | 0.012046
|  |  |  | @ Cl=0.6, Cd= | 0.012485
alpha (deg) | Cl | Cd | Cm | Cl/Cd
-20 | -1.461 | 0.15721 | 0.018 | -9.294
-19.5 | -1.448 | 0.14968 | 0.018 | -9.673
-19 | -1.432 | 0.14265 | 0.018 | -10.042
-18.5 | -1.415 | 0.1357 | 0.018 | -10.424
-18 | -1.395 | 0.12882 | 0.018 | -10.828
-17.5 | -1.375 | 0.12134 | 0.018 | -11.33
-17 | -1.53 | 0.04628 | 0.027 | -33.059
-16.5 | -1.512 | 0.04152 | 0.027 | -36.416
-16 | -1.489 | 0.03774 | 0.027 | -39.467
-15.5 | -1.463 | 0.03489 | 0.026 | -41.919
-15 | -1.433 | 0.03231 | 0.026 | -44.337
-14.5 | -1.399 | 0.03016 | 0.026 | -46.394
-14 | -1.363 | 0.02828 | 0.026 | -48.209
-13.5 | -1.324 | 0.02665 | 0.025 | -49.706
-13 | -1.283 | 0.02519 | 0.025 | -50.932
-12.5 | -1.239 | 0.02386 | 0.025 | -51.945
-12 | -1.193 | 0.0227 | 0.024 | -52.569
-11.5 | -1.145 | 0.02162 | 0.024 | -52.966
-11 | -1.096 | 0.02067 | 0.024 | -52.998
-10.5 | -1.044 | 0.01979 | 0.023 | -52.759
-10 | -0.991 | 0.01904 | 0.023 | -52.045
-9.5 | -0.937 | 0.01833 | 0.023 | -51.087
-9 | -0.881 | 0.0177 | 0.022 | -49.751
-8.5 | -0.823 | 0.01712 | 0.022 | -48.078
-8 | -0.765 | 0.01636 | 0.022 | -46.732
-7.5 | -0.705 | 0.01587 | 0.021 | -44.426
-7 | -0.645 | 0.01544 | 0.021 | -41.763
-6.5 | -0.583 | 0.01505 | 0.02 | -38.78
-6 | -0.521 | 0.01468 | 0.02 | -35.527
-5.5 | -0.459 | 0.01411 | 0.019 | -32.51
-5 | -0.395 | 0.01381 | 0.019 | -28.637
-4.5 | -0.332 | 0.01426 | 0.019 | -23.251
-4 | -0.267 | 0.01408 | 0.018 | -18.992
-3.5 | -0.203 | 0.01391 | 0.018 | -14.581
-3 | -0.138 | 0.01377 | 0.017 | -10.012
-2.5 | -0.073 | 0.01089 | 0.017 | -6.684
-2 | -0.007 | 0.0109 | 0.017 | -0.676
-1.5 | 0.058 | 0.01096 | 0.016 | 5.293
-1 | 0.123 | 0.01104 | 0.016 | 11.165
-0.5 | 0.189 | 0.01118 | 0.015 | 16.859
0 | 0.252 | 0.01145 | 0.015 | 22.048
0.5 | 0.317 | 0.01199 | 0.014 | 26.415
1 | 0.381 | 0.01217 | 0.014 | 31.268
1.5 | 0.444 | 0.01176 | 0.014 | 37.772
2 | 0.507 | 0.01202 | 0.013 | 42.197
2.5 | 0.57 | 0.01232 | 0.013 | 46.268
3 | 0.632 | 0.01266 | 0.012 | 49.952
3.5 | 0.694 | 0.01324 | 0.012 | 52.424
4 | 0.755 | 0.01364 | 0.011 | 55.365
4.5 | 0.815 | 0.01409 | 0.011 | 57.858
5 | 0.875 | 0.0146 | 0.011 | 59.927
5.5 | 0.933 | 0.01516 | 0.01 | 61.584
6 | 0.991 | 0.01578 | 0.01 | 62.826
6.5 | 1.048 | 0.01649 | 0.009 | 63.58
7 | 1.104 | 0.01728 | 0.009 | 63.878
7.5 | 1.159 | 0.01814 | 0.008 | 63.888
8 | 1.213 | 0.01909 | 0.008 | 63.52
8.5 | 1.265 | 0.02021 | 0.008 | 62.602
9 | 1.316 | 0.02142 | 0.007 | 61.453
9.5 | 1.367 | 0.02276 | 0.007 | 60.052
10 | 1.416 | 0.02424 | 0.006 | 58.417
10.5 | 1.463 | 0.02591 | 0.006 | 56.483
11 | 1.51 | 0.02775 | 0.006 | 54.399
11.5 | 1.555 | 0.02974 | 0.005 | 52.296
12 | 1.599 | 0.03194 | 0.005 | 50.069
12.5 | 1.642 | 0.03438 | 0.005 | 47.748
13 | 1.683 | 0.03699 | 0.004 | 45.503
13.5 | 1.723 | 0.03973 | 0.004 | 43.368
14 | 1.761 | 0.04277 | 0.004 | 41.188
14.5 | 1.799 | 0.04611 | 0.003 | 39.005
15 | 1.834 | 0.04967 | 0.003 | 36.928
15.5 | 1.869 | 0.05341 | 0.003 | 34.983
16 | 1.901 | 0.05744 | 0.002 | 33.097
16.5 | 1.932 | 0.06192 | 0.002 | 31.204
17 | 1.961 | 0.06628 | 0.002 | 29.593
17.5 | 1.989 | 0.07122 | 0.002 | 27.926
18 | 2.015 | 0.07628 | 0.001 | 26.41
18.5 | 2.038 | 0.08157 | 0.001 | 24.986
19 | 2.06 | 0.08724 | 0.001 | 23.616
19.5 | 2.08 | 0.09289 | 0.001 | 22.386
20 | 2.097 | 0.09908 | 0 | 21.166

## 26. Re 500k Mach 0.00 (2)
BIGFOIL.COM POLAR EXPORT
NACA43124
NACA43124 |  |  |  | Cl Max: | 1.309 | at alpha= | 18 | deg
XFOIL ncrit=9 |  |  |  | L/D Max: | 44.3913 | at alpha= | 9.5 | deg
Re: | 500000 |  |  | Cd Min: | 0.09424 | at alpha= | 20 | deg
Mach: | 0 |  |  | Cl=0 at alpha= | -1.8709 | deg
|  |  |  | @ Cl=0.1, Cd= | 0.010528
|  |  |  | @ Cl=0.4, Cd= | 0.013082
|  |  |  | @ Cl=0.6, Cd= | 0.015333
alpha (deg) | Cl | Cd | Cm | Cl/Cd
-20 | -1.0244 | 0.06581 | -0.0697 | -15.566
-19.5 | -1.0253 | 0.06095 | -0.0696 | -16.822
-19 | -0.994 | 0.05919 | -0.0683 | -16.7934
-18.5 | -0.976 | 0.05635 | -0.0675 | -17.3203
-18 | -0.9595 | 0.05346 | -0.0664 | -17.948
-17.5 | -0.942 | 0.05073 | -0.0651 | -18.5689
-17 | -0.9244 | 0.04812 | -0.0635 | -19.2103
-16.5 | -0.9071 | 0.0456 | -0.0616 | -19.8925
-16 | -0.8812 | 0.04383 | -0.0594 | -20.105
-15.5 | -0.8592 | 0.04196 | -0.057 | -20.4766
-15 | -0.8415 | 0.03994 | -0.0543 | -21.0691
-14.5 | -0.826 | 0.03799 | -0.0511 | -21.7426
-14 | -0.8122 | 0.03625 | -0.0472 | -22.4055
-13.5 | -0.8052 | 0.03463 | -0.0422 | -23.2515
-13 | -0.7491 | 0.03233 | -0.0459 | -23.1704
-12.5 | -0.6916 | 0.03005 | -0.0499 | -23.015
-12 | -0.6342 | 0.02793 | -0.0537 | -22.7068
-11.5 | -0.586 | 0.02556 | -0.0559 | -22.9264
-11 | -0.5367 | 0.02336 | -0.0581 | -22.9752
-10.5 | -0.4643 | 0.02159 | -0.064 | -21.5053
-10 | -0.3737 | 0.01934 | -0.0748 | -19.3226
-9.5 | -0.292 | 0.01809 | -0.0823 | -16.1415
-9 | -0.2593 | 0.01691 | -0.0801 | -15.3341
-8.5 | -0.2311 | 0.01623 | -0.076 | -14.2391
-8 | -0.2116 | 0.01544 | -0.0702 | -13.7047
-7.5 | -0.1899 | 0.0148 | -0.0645 | -12.8311
-7 | -0.1884 | 0.01354 | -0.0554 | -13.9143
-6.5 | -0.2088 | 0.01185 | -0.0423 | -17.6203
-6 | -0.1952 | 0.0113 | -0.0343 | -17.2743
-5.5 | -0.1751 | 0.01097 | -0.0273 | -15.9617
-5 | -0.1518 | 0.01074 | -0.0207 | -14.1341
-4.5 | -0.1263 | 0.01061 | -0.0145 | -11.9039
-4 | -0.1002 | 0.0105 | -0.0082 | -9.5429
-3.5 | -0.0756 | 0.01041 | -0.0016 | -7.2622
-3 | -0.053 | 0.0104 | 0.0054 | -5.0962
-2.5 | -0.0319 | 0.01041 | 0.0129 | -3.0644
-2 | -0.0071 | 0.01043 | 0.0195 | -0.68073
-1.5 | 0.0204 | 0.01042 | 0.0256 | 1.9578
-1 | 0.0474 | 0.01043 | 0.0317 | 4.5446
-0.5 | 0.0693 | 0.01046 | 0.039 | 6.6252
0 | 0.0916 | 0.0105 | 0.0461 | 8.7238
0.5 | 0.1185 | 0.01059 | 0.0522 | 11.1898
1 | 0.1484 | 0.01073 | 0.0575 | 13.8304
1.5 | 0.1795 | 0.01094 | 0.0626 | 16.4077
2 | 0.211 | 0.01122 | 0.0674 | 18.8057
2.5 | 0.2446 | 0.01156 | 0.0716 | 21.1592
3 | 0.2855 | 0.01189 | 0.0743 | 24.0118
3.5 | 0.3304 | 0.01237 | 0.076 | 26.7098
4 | 0.389 | 0.01298 | 0.0747 | 29.9692
4.5 | 0.459 | 0.01363 | 0.071 | 33.6757
5 | 0.5167 | 0.01445 | 0.0695 | 35.7578
5.5 | 0.5956 | 0.01525 | 0.064 | 39.0557
6 | 0.6436 | 0.01616 | 0.0643 | 39.8267
6.5 | 0.7141 | 0.01718 | 0.0601 | 41.5658
7 | 0.7779 | 0.01816 | 0.0571 | 42.8359
7.5 | 0.8246 | 0.01934 | 0.057 | 42.637
8 | 0.8908 | 0.02029 | 0.0531 | 43.9034
8.5 | 0.9451 | 0.0214 | 0.0511 | 44.1636
9 | 0.9979 | 0.0227 | 0.0491 | 43.9604
9.5 | 1.0574 | 0.02382 | 0.0456 | 44.3913
10 | 1.1076 | 0.02518 | 0.0435 | 43.9873
10.5 | 1.1602 | 0.02664 | 0.0406 | 43.5511
11 | 1.2131 | 0.02818 | 0.0372 | 43.0483
11.5 | 1.2326 | 0.02976 | 0.0396 | 41.418
12 | 1.2361 | 0.03148 | 0.0445 | 39.2662
12.5 | 1.246 | 0.03314 | 0.0486 | 37.5981
13 | 1.2496 | 0.03542 | 0.0524 | 35.2795
13.5 | 1.2566 | 0.03777 | 0.0555 | 33.2698
14 | 1.2648 | 0.04029 | 0.0581 | 31.3924
14.5 | 1.2788 | 0.04247 | 0.0604 | 30.1107
15 | 1.2809 | 0.04599 | 0.0621 | 27.8517
15.5 | 1.287 | 0.04936 | 0.0633 | 26.0737
16 | 1.2964 | 0.05253 | 0.0643 | 24.6792
16.5 | 1.3011 | 0.05629 | 0.065 | 23.1142
17 | 1.2992 | 0.06102 | 0.0651 | 21.2914
17.5 | 1.3012 | 0.06544 | 0.0649 | 19.8839
18 | 1.309 | 0.06917 | 0.065 | 18.9244
18.5 | 1.2949 | 0.07577 | 0.0637 | 17.0899
19 | 1.2911 | 0.08128 | 0.0625 | 15.8846
19.5 | 1.3003 | 0.08509 | 0.0619 | 15.2815
20 | 1.2697 | 0.09424 | 0.059 | 13.473

## 27. Re 500k Mach 0.10 (1)
BIGFOIL.COM POLAR EXPORT
NACA43124
NACA43124 |  |  |  | Cl Max: | 2.087 | at alpha= | 20 | deg
JavaFoil+Calcfoil stall+Eppler ext transition |  |  |  | L/D Max: | 63.337 | at alpha= | 7 | deg
Re: | 500000 |  |  | Cd Min: | 0.01094 | at alpha= | -2.5 | deg
Mach: | 0.1 |  |  | Cl=0 at alpha= | -1.9462 | deg
|  |  |  | @ Cl=0.1, Cd= | 0.011064
|  |  |  | @ Cl=0.4, Cd= | 0.012292
|  |  |  | @ Cl=0.6, Cd= | 0.012548
alpha (deg) | Cl | Cd | Cm | Cl/Cd
-20 | -1.448 | 0.15896 | 0.018 | -9.107
-19.5 | -1.436 | 0.15176 | 0.018 | -9.459
-19 | -1.422 | 0.14433 | 0.018 | -9.854
-18.5 | -1.406 | 0.13733 | 0.018 | -10.237
-18 | -1.387 | 0.13041 | 0.018 | -10.638
-17.5 | -1.367 | 0.1235 | 0.018 | -11.072
-17 | -1.517 | 0.04914 | 0.027 | -30.876
-16.5 | -1.504 | 0.04326 | 0.027 | -34.767
-16 | -1.484 | 0.03902 | 0.027 | -38.029
-15.5 | -1.459 | 0.0357 | 0.027 | -40.872
-15 | -1.43 | 0.0331 | 0.026 | -43.218
-14.5 | -1.398 | 0.03076 | 0.026 | -45.463
-14 | -1.363 | 0.02884 | 0.026 | -47.281
-13.5 | -1.326 | 0.02708 | 0.026 | -48.946
-13 | -1.285 | 0.02556 | 0.025 | -50.261
-12.5 | -1.241 | 0.02422 | 0.025 | -51.261
-12 | -1.196 | 0.023 | 0.025 | -52
-11.5 | -1.148 | 0.02191 | 0.024 | -52.421
-11 | -1.099 | 0.02091 | 0.024 | -52.56
-10.5 | -1.048 | 0.02001 | 0.024 | -52.346
-10 | -0.995 | 0.01921 | 0.023 | -51.76
-9.5 | -0.94 | 0.01851 | 0.023 | -50.792
-9 | -0.884 | 0.01786 | 0.022 | -49.502
-8.5 | -0.826 | 0.01726 | 0.022 | -47.895
-8 | -0.768 | 0.01648 | 0.022 | -46.585
-7.5 | -0.708 | 0.01598 | 0.021 | -44.316
-7 | -0.648 | 0.01554 | 0.021 | -41.677
-6.5 | -0.586 | 0.01513 | 0.02 | -38.739
-6 | -0.524 | 0.01476 | 0.02 | -35.484
-5.5 | -0.461 | 0.01417 | 0.02 | -32.518
-5 | -0.397 | 0.01456 | 0.019 | -27.28
-4.5 | -0.333 | 0.01434 | 0.019 | -23.241
-4 | -0.269 | 0.01414 | 0.018 | -18.999
-3.5 | -0.204 | 0.01398 | 0.018 | -14.577
-3 | -0.139 | 0.01383 | 0.017 | -10.019
-2.5 | -0.073 | 0.01094 | 0.017 | -6.688
-2 | -0.007 | 0.01095 | 0.017 | -0.677
-1.5 | 0.058 | 0.011 | 0.016 | 5.299
-1 | 0.124 | 0.0111 | 0.016 | 11.163
-0.5 | 0.189 | 0.01125 | 0.015 | 16.843
0 | 0.254 | 0.01153 | 0.015 | 22.004
0.5 | 0.318 | 0.01206 | 0.014 | 26.383
1 | 0.382 | 0.01223 | 0.014 | 31.266
1.5 | 0.446 | 0.01245 | 0.014 | 35.835
2 | 0.51 | 0.01209 | 0.013 | 42.151
2.5 | 0.573 | 0.0124 | 0.013 | 46.195
3 | 0.635 | 0.01274 | 0.012 | 49.839
3.5 | 0.697 | 0.01334 | 0.012 | 52.238
4 | 0.758 | 0.01374 | 0.011 | 55.157
4.5 | 0.819 | 0.01421 | 0.011 | 57.595
5 | 0.878 | 0.01473 | 0.011 | 59.606
5.5 | 0.937 | 0.01531 | 0.01 | 61.203
6 | 0.995 | 0.01595 | 0.01 | 62.385
6.5 | 1.052 | 0.01669 | 0.009 | 63.042
7 | 1.108 | 0.01749 | 0.009 | 63.337
7.5 | 1.163 | 0.01839 | 0.009 | 63.241
8 | 1.216 | 0.01938 | 0.008 | 62.776
8.5 | 1.269 | 0.02054 | 0.008 | 61.788
9 | 1.32 | 0.02178 | 0.007 | 60.613
9.5 | 1.37 | 0.02317 | 0.007 | 59.147
10 | 1.419 | 0.0247 | 0.007 | 57.47
10.5 | 1.467 | 0.02646 | 0.006 | 55.43
11 | 1.513 | 0.02835 | 0.006 | 53.371
11.5 | 1.558 | 0.03031 | 0.005 | 51.401
12 | 1.602 | 0.03259 | 0.005 | 49.147
12.5 | 1.644 | 0.03511 | 0.005 | 46.815
13 | 1.685 | 0.03783 | 0.004 | 44.544
13.5 | 1.724 | 0.04073 | 0.004 | 42.338
14 | 1.763 | 0.04392 | 0.004 | 40.131
14.5 | 1.799 | 0.04736 | 0.003 | 37.991
15 | 1.834 | 0.05101 | 0.003 | 35.963
15.5 | 1.868 | 0.05504 | 0.003 | 33.942
16 | 1.9 | 0.05923 | 0.002 | 32.075
16.5 | 1.93 | 0.06356 | 0.002 | 30.368
17 | 1.959 | 0.06836 | 0.002 | 28.653
17.5 | 1.985 | 0.0731 | 0.002 | 27.157
18 | 2.01 | 0.07859 | 0.001 | 25.573
18.5 | 2.032 | 0.08412 | 0.001 | 24.156
19 | 2.053 | 0.08978 | 0.001 | 22.864
19.5 | 2.071 | 0.09595 | 0.001 | 21.582
20 | 2.087 | 0.10223 | 0 | 20.411

## 28. Re 500k Mach 0.10 (2)
BIGFOIL.COM POLAR EXPORT
NACA43124
NACA43124 |  |  |  | Cl Max: | 1.2923 | at alpha= | 16 | deg
XFOIL ncrit=9 |  |  |  | L/D Max: | 43.4086 | at alpha= | 9.5 | deg
Re: | 500000 |  |  | Cd Min: | 0.09899 | at alpha= | 20 | deg
Mach: | 0.1 |  |  | Cl=0 at alpha= | -1.888 | deg
|  |  |  | @ Cl=0.1, Cd= | 0.010598
|  |  |  | @ Cl=0.4, Cd= | 0.013262
|  |  |  | @ Cl=0.6, Cd= | 0.01553
alpha (deg) | Cl | Cd | Cm | Cl/Cd
-20 | -1.0071 | 0.06875 | -0.0704 | -14.6487
-19.5 | -1.0085 | 0.06361 | -0.0705 | -15.8544
-19 | -0.9911 | 0.06045 | -0.0695 | -16.3954
-18.5 | -0.9709 | 0.05776 | -0.0687 | -16.8092
-18 | -0.9544 | 0.05478 | -0.0676 | -17.4224
-17.5 | -0.9378 | 0.05192 | -0.0663 | -18.0624
-17 | -0.9205 | 0.04921 | -0.0648 | -18.7055
-16.5 | -0.9024 | 0.04668 | -0.0629 | -19.3316
-16 | -0.8848 | 0.04427 | -0.0607 | -19.9864
-15.5 | -0.8562 | 0.04279 | -0.0582 | -20.0093
-15 | -0.8384 | 0.04072 | -0.0555 | -20.5894
-14.5 | -0.8223 | 0.03877 | -0.0523 | -21.2097
-14 | -0.8079 | 0.037 | -0.0485 | -21.8351
-13.5 | -0.8004 | 0.03533 | -0.0435 | -22.655
-13 | -0.7443 | 0.03304 | -0.0471 | -22.5272
-12.5 | -0.6871 | 0.03066 | -0.0512 | -22.4103
-12 | -0.6296 | 0.02846 | -0.055 | -22.1223
-11.5 | -0.5801 | 0.02613 | -0.0573 | -22.2005
-11 | -0.5316 | 0.0238 | -0.0595 | -22.3361
-10.5 | -0.4585 | 0.0219 | -0.0656 | -20.9361
-10 | -0.3675 | 0.01962 | -0.0764 | -18.7309
-9.5 | -0.2874 | 0.01831 | -0.0836 | -15.6963
-9 | -0.2555 | 0.01712 | -0.0813 | -14.9241
-8.5 | -0.2285 | 0.01639 | -0.077 | -13.9414
-8 | -0.2086 | 0.01561 | -0.0713 | -13.3632
-7.5 | -0.1864 | 0.01495 | -0.0656 | -12.4682
-7 | -0.1784 | 0.01389 | -0.0575 | -12.8438
-6.5 | -0.2048 | 0.01198 | -0.0435 | -17.0952
-6 | -0.1923 | 0.01139 | -0.0353 | -16.8832
-5.5 | -0.1724 | 0.01105 | -0.0282 | -15.6018
-5 | -0.1494 | 0.01081 | -0.0215 | -13.8205
-4.5 | -0.1246 | 0.01066 | -0.015 | -11.6886
-3.5 | -0.0736 | 0.01049 | -0.0021 | -7.0162
-3 | -0.0507 | 0.01047 | 0.005 | -4.8424
-2.5 | -0.0304 | 0.01047 | 0.0126 | -2.9035
-2 | -0.0058 | 0.01048 | 0.0194 | -0.55344
-1.5 | 0.0201 | 0.0105 | 0.0258 | 1.9143
-1 | 0.0469 | 0.01049 | 0.0321 | 4.4709
-0.5 | 0.0684 | 0.0105 | 0.0395 | 6.5143
0 | 0.0902 | 0.01055 | 0.0468 | 8.5498
1 | 0.1456 | 0.01082 | 0.0586 | 13.4566
1.5 | 0.1771 | 0.01101 | 0.0637 | 16.0854
2 | 0.2096 | 0.01129 | 0.0684 | 18.5651
2.5 | 0.2428 | 0.01166 | 0.0727 | 20.8233
3 | 0.2842 | 0.012 | 0.0754 | 23.6833
3.5 | 0.3309 | 0.01247 | 0.0768 | 26.5357
4 | 0.3871 | 0.01315 | 0.0759 | 29.4373
4.5 | 0.4574 | 0.01376 | 0.0723 | 33.2413
5 | 0.5152 | 0.01462 | 0.0709 | 35.2394
5.5 | 0.5947 | 0.01542 | 0.0653 | 38.5668
6 | 0.6423 | 0.01641 | 0.0657 | 39.1408
6.5 | 0.7139 | 0.0174 | 0.0614 | 41.0287
7 | 0.7768 | 0.01845 | 0.0585 | 42.103
7.5 | 0.8248 | 0.01962 | 0.0582 | 42.0387
8 | 0.8907 | 0.02063 | 0.0544 | 43.175
8.5 | 0.9429 | 0.02184 | 0.0528 | 43.1731
9 | 0.9982 | 0.02312 | 0.0504 | 43.1747
9.5 | 1.057 | 0.02435 | 0.0469 | 43.4086
10 | 1.1058 | 0.02583 | 0.045 | 42.8107
10.5 | 1.1599 | 0.0273 | 0.042 | 42.4872
11 | 1.2123 | 0.02897 | 0.0385 | 41.8467
11.5 | 1.2276 | 0.03063 | 0.0415 | 40.0784
12 | 1.2315 | 0.03242 | 0.0463 | 37.9858
12.5 | 1.2394 | 0.03428 | 0.0505 | 36.1552
13 | 1.2437 | 0.03662 | 0.0541 | 33.9623
13.5 | 1.2508 | 0.03907 | 0.0571 | 32.0143
14 | 1.2596 | 0.0416 | 0.0596 | 30.2788
14.5 | 1.269 | 0.0443 | 0.0618 | 28.6456
15 | 1.2719 | 0.04786 | 0.0634 | 26.5754
15.5 | 1.2779 | 0.05133 | 0.0645 | 24.8958
16 | 1.2923 | 0.05399 | 0.0657 | 23.9359
16.5 | 1.2867 | 0.05902 | 0.0659 | 21.8011
17 | 1.2855 | 0.06375 | 0.0659 | 20.1647
17.5 | 1.2917 | 0.06774 | 0.0658 | 19.0685
18 | 1.2868 | 0.0731 | 0.0652 | 17.6033
18.5 | 1.2753 | 0.07949 | 0.0639 | 16.0435
19 | 1.2794 | 0.08407 | 0.063 | 15.2183
19.5 | 1.2646 | 0.09102 | 0.0612 | 13.8936
20 | 1.2442 | 0.09899 | 0.0586 | 12.5689

## 29. Re 500k Mach 0.25 (1)
BIGFOIL.COM POLAR EXPORT
NACA43124
NACA43124 |  |  |  | Cl Max: | 2.001 | at alpha= | 20 | deg
JavaFoil+Calcfoil stall+Eppler ext transition |  |  |  | L/D Max: | 60.443 | at alpha= | 7 | deg
Re: | 500000 |  |  | Cd Min: | 0.01122 | at alpha= | -2.5 | deg
Mach: | 0.25 |  |  | Cl=0 at alpha= | -1.9412 | deg
|  |  |  | @ Cl=0.1, Cd= | 0.011352
|  |  |  | @ Cl=0.4, Cd= | 0.012639
|  |  |  | @ Cl=0.6, Cd= | 0.013391
alpha (deg) | Cl | Cd | Cm | Cl/Cd
-19.5 | -1.334 | 0.16298 | 0.017 | -8.185
-19 | -1.335 | 0.15483 | 0.017 | -8.622
-18.5 | -1.332 | 0.14724 | 0.017 | -9.046
-18 | -1.325 | 0.13956 | 0.017 | -9.494
-17.5 | -1.315 | 0.13218 | 0.017 | -9.952
-17 | -1.303 | 0.12525 | 0.017 | -10.401
-16.5 | -1.287 | 0.11843 | 0.017 | -10.87
-16 | -1.269 | 0.11183 | 0.017 | -11.346
-15.5 | -1.248 | 0.10532 | 0.017 | -11.85
-15 | -1.226 | 0.09846 | 0.017 | -12.452
-14.5 | -1.382 | 0.03533 | 0.026 | -39.125
-14 | -1.356 | 0.03233 | 0.026 | -41.947
-13.5 | -1.325 | 0.03001 | 0.026 | -44.15
-13 | -1.289 | 0.02801 | 0.026 | -46.017
-12.5 | -1.25 | 0.02634 | 0.025 | -47.449
-12 | -1.207 | 0.02482 | 0.025 | -48.637
-11.5 | -1.162 | 0.0235 | 0.025 | -49.451
-11 | -1.114 | 0.02233 | 0.024 | -49.896
-10.5 | -1.064 | 0.02126 | 0.024 | -50.061
-10 | -1.012 | 0.02032 | 0.024 | -49.802
-9.5 | -0.958 | 0.01946 | 0.023 | -49.221
-9 | -0.902 | 0.0185 | 0.023 | -48.756
-8.5 | -0.844 | 0.0178 | 0.023 | -47.433
-8 | -0.785 | 0.01716 | 0.022 | -45.756
-7.5 | -0.724 | 0.0166 | 0.022 | -43.635
-7 | -0.663 | 0.01608 | 0.021 | -41.219
-6.5 | -0.6 | 0.01538 | 0.021 | -39.018
-6 | -0.537 | 0.01496 | 0.021 | -35.893
-5.5 | -0.472 | 0.01527 | 0.02 | -30.94
-5 | -0.407 | 0.01497 | 0.02 | -27.209
-4.5 | -0.342 | 0.01471 | 0.019 | -23.239
-4 | -0.276 | 0.01448 | 0.019 | -19.036
-3.5 | -0.209 | 0.01431 | 0.018 | -14.62
-3 | -0.142 | 0.01416 | 0.018 | -10.046
-2.5 | -0.075 | 0.01122 | 0.018 | -6.694
-2 | -0.008 | 0.01123 | 0.017 | -0.678
-1.5 | 0.06 | 0.01128 | 0.017 | 5.302
-1 | 0.127 | 0.0114 | 0.016 | 11.157
-0.5 | 0.194 | 0.01158 | 0.016 | 16.789
0 | 0.26 | 0.01223 | 0.015 | 21.248
0.5 | 0.326 | 0.0124 | 0.015 | 26.29
1 | 0.392 | 0.01261 | 0.014 | 31.075
1.5 | 0.457 | 0.01285 | 0.014 | 35.575
2 | 0.522 | 0.01311 | 0.013 | 39.802
2.5 | 0.586 | 0.01343 | 0.013 | 43.651
3 | 0.65 | 0.01325 | 0.013 | 49.045
3.5 | 0.713 | 0.01368 | 0.012 | 52.096
4 | 0.775 | 0.01417 | 0.012 | 54.694
4.5 | 0.836 | 0.01473 | 0.011 | 56.783
5 | 0.897 | 0.01535 | 0.011 | 58.409
5.5 | 0.956 | 0.01603 | 0.01 | 59.641
6 | 1.015 | 0.01681 | 0.01 | 60.373
6.5 | 1.072 | 0.01783 | 0.01 | 60.099
7 | 1.128 | 0.01866 | 0.009 | 60.443
7.5 | 1.183 | 0.01986 | 0.009 | 59.563
8 | 1.236 | 0.02109 | 0.008 | 58.611
8.5 | 1.288 | 0.02235 | 0.008 | 57.645
9 | 1.339 | 0.02386 | 0.007 | 56.117
9.5 | 1.388 | 0.02554 | 0.007 | 54.361
10 | 1.436 | 0.02746 | 0.007 | 52.302
10.5 | 1.482 | 0.02955 | 0.006 | 50.167
11 | 1.527 | 0.03184 | 0.006 | 47.975
11.5 | 1.571 | 0.03435 | 0.005 | 45.737
12 | 1.613 | 0.03718 | 0.005 | 43.375
12.5 | 1.653 | 0.0402 | 0.005 | 41.112
13 | 1.691 | 0.04366 | 0.004 | 38.74
13.5 | 1.728 | 0.04725 | 0.004 | 36.574
14 | 1.763 | 0.05114 | 0.004 | 34.473
14.5 | 1.796 | 0.05525 | 0.003 | 32.51
15 | 1.827 | 0.05965 | 0.003 | 30.628
15.5 | 1.856 | 0.06448 | 0.003 | 28.788
16 | 1.883 | 0.0696 | 0.002 | 27.053
16.5 | 1.907 | 0.07491 | 0.002 | 25.46
17 | 1.93 | 0.0807 | 0.002 | 23.911
17.5 | 1.949 | 0.0868 | 0.002 | 22.451
18 | 1.966 | 0.09323 | 0.001 | 21.085
18.5 | 1.979 | 0.09995 | 0.001 | 19.801
19 | 1.99 | 0.10726 | 0.001 | 18.554
19.5 | 1.997 | 0.11472 | 0.001 | 17.407
20 | 2.001 | 0.12265 | 0 | 16.317

## 30. Re 500k Mach 0.25 (2)
BIGFOIL.COM POLAR EXPORT
NACA43124
NACA43124 |  |  |  | Cl Max: | 1.2198 | at alpha= | 15 | deg
XFOIL ncrit=9 |  |  |  | L/D Max: | 38.8387 | at alpha= | 8 | deg
Re: | 500000 |  |  | Cd Min: | 0.13494 | at alpha= | 20 | deg
Mach: | 0.25 |  |  | Cl=0 at alpha= | -1.9561 | deg
|  |  |  | @ Cl=0.1, Cd= | 0.011002
|  |  |  | @ Cl=0.4, Cd= | 0.014012
|  |  |  | @ Cl=0.6, Cd= | 0.016815
alpha (deg) | Cl | Cd | Cm | Cl/Cd
-20 | -0.8452 | 0.09386 | -0.068 | -9.0049
-19.5 | -0.8787 | 0.0836 | -0.0714 | -10.5108
-19 | -0.9042 | 0.07497 | -0.0733 | -12.0608
-18.5 | -0.9217 | 0.06778 | -0.0741 | -13.5984
-18 | -0.9133 | 0.0635 | -0.0732 | -14.3827
-17.5 | -0.9016 | 0.05979 | -0.0723 | -15.0794
-17 | -0.8898 | 0.05623 | -0.071 | -15.8243
-16.5 | -0.8759 | 0.05297 | -0.0693 | -16.5358
-16 | -0.861 | 0.04992 | -0.0672 | -17.2476
-15.5 | -0.8476 | 0.04698 | -0.0647 | -18.0417
-15 | -0.823 | 0.04505 | -0.0619 | -18.2686
-14.5 | -0.8051 | 0.04294 | -0.0588 | -18.7494
-14 | -0.7895 | 0.04097 | -0.055 | -19.2702
-13.5 | -0.7786 | 0.0392 | -0.0503 | -19.8622
-13 | -0.7194 | 0.03657 | -0.0545 | -19.6719
-12.5 | -0.6608 | 0.03407 | -0.0579 | -19.3954
-12 | -0.6027 | 0.03148 | -0.0618 | -19.1455
-11.5 | -0.5496 | 0.02909 | -0.0643 | -18.8931
-11 | -0.5005 | 0.02631 | -0.0669 | -19.0232
-10.5 | -0.4233 | 0.02388 | -0.0742 | -17.7261
-10 | -0.325 | 0.02125 | -0.0867 | -15.2941
-9.5 | -0.2624 | 0.01967 | -0.0907 | -13.3401
-9 | -0.2339 | 0.01841 | -0.0876 | -12.7051
-8.5 | -0.2115 | 0.0174 | -0.0826 | -12.1552
-8 | -0.1895 | 0.01656 | -0.0771 | -11.4432
-7.5 | -0.1695 | 0.01579 | -0.071 | -10.7346
-7 | -0.1498 | 0.01501 | -0.0646 | -9.98
-6.5 | -0.1773 | 0.01291 | -0.0508 | -13.7335
-6 | -0.1763 | 0.01197 | -0.0406 | -14.7285
-5.5 | -0.1589 | 0.01154 | -0.0327 | -13.7695
-5 | -0.138 | 0.01123 | -0.0253 | -12.2885
-4.5 | -0.1129 | 0.01104 | -0.0186 | -10.2264
-4 | -0.0878 | 0.01089 | -0.0117 | -8.0624
-3.5 | -0.0639 | 0.0108 | -0.0045 | -5.9167
-3 | -0.041 | 0.01078 | 0.0029 | -3.8033
-2 | -0.0021 | 0.01081 | 0.0194 | -0.19426
-1.5 | 0.0218 | 0.01082 | 0.0267 | 2.0148
-0.5 | 0.0594 | 0.01086 | 0.0433 | 5.4696
0 | 0.0826 | 0.01092 | 0.0507 | 7.5641
0.5 | 0.1081 | 0.01104 | 0.0575 | 9.7917
1 | 0.1356 | 0.01123 | 0.0637 | 12.0748
1.5 | 0.1626 | 0.01149 | 0.0699 | 14.1514
2 | 0.1922 | 0.01179 | 0.0755 | 16.302
2.5 | 0.2306 | 0.01211 | 0.0792 | 19.0421
3 | 0.2726 | 0.01258 | 0.082 | 21.6693
3.5 | 0.3211 | 0.01313 | 0.0832 | 24.4554
4 | 0.3819 | 0.01376 | 0.082 | 27.7544
4.5 | 0.4452 | 0.01464 | 0.0798 | 30.4098
5 | 0.5079 | 0.01539 | 0.078 | 33.0019
5.5 | 0.5864 | 0.01655 | 0.0726 | 35.432
6 | 0.6383 | 0.01756 | 0.0726 | 36.3497
6.5 | 0.7092 | 0.0188 | 0.0686 | 37.7234
7 | 0.7702 | 0.02018 | 0.0661 | 38.1665
7.5 | 0.8233 | 0.0214 | 0.0651 | 38.472
8 | 0.8863 | 0.02282 | 0.0617 | 38.8387
8.5 | 0.9321 | 0.0244 | 0.0614 | 38.2008
9 | 0.9952 | 0.02592 | 0.0574 | 38.3951
9.5 | 1.05 | 0.02766 | 0.0543 | 37.961
10 | 1.0979 | 0.02961 | 0.0525 | 37.0787
10.5 | 1.15 | 0.03171 | 0.0489 | 36.2662
11 | 1.1936 | 0.03402 | 0.0465 | 35.0852
11.5 | 1.2005 | 0.03582 | 0.0513 | 33.5148
12 | 1.1988 | 0.03846 | 0.0556 | 31.17
12.5 | 1.2008 | 0.04123 | 0.0591 | 29.1244
13 | 1.2054 | 0.04409 | 0.0621 | 27.3395
13.5 | 1.2162 | 0.04664 | 0.0648 | 26.0763
14 | 1.2114 | 0.05094 | 0.0666 | 23.7809
14.5 | 1.2127 | 0.05494 | 0.0679 | 22.0732
15 | 1.2198 | 0.05854 | 0.069 | 20.837
15.5 | 1.216 | 0.06341 | 0.0696 | 19.1768
16 | 1.2049 | 0.06938 | 0.0693 | 17.3667
16.5 | 1.2062 | 0.07417 | 0.069 | 16.2626
17 | 1.1981 | 0.08003 | 0.0684 | 14.9706
17.5 | 1.1679 | 0.08886 | 0.0661 | 13.1431
18 | 1.1755 | 0.09326 | 0.0653 | 12.6045
18.5 | 1.1204 | 0.10556 | 0.0611 | 10.6139
19 | 1.1054 | 0.11314 | 0.0584 | 9.7702
20 | 1.03 | 0.13494 | 0.0492 | 7.633

## 31. Re 500k Mach 0.50 (1)
BIGFOIL.COM POLAR EXPORT
NACA43124
NACA43124 |  |  |  | Cl Max: | 1.475 | at alpha= | 11.5 | deg
JavaFoil+Calcfoil stall+Eppler ext transition |  |  |  | L/D Max: | 46.569 | at alpha= | 5 | deg
Re: | 500000 |  |  | Cd Min: | 0.01255 | at alpha= | -2 | deg
Mach: | 0.5 |  |  | Cl=0 at alpha= | -1.9467 | deg
|  |  |  | @ Cl=0.1, Cd= | 0.012777
|  |  |  | @ Cl=0.4, Cd= | 0.014374
|  |  |  | @ Cl=0.6, Cd= | 0.015669
alpha (deg) | Cl | Cd | Cm | Cl/Cd
-20 | -1.05 | 0.23661 | 0.02 | -4.436
-19.5 | -1.02 | 0.23217 | 0.02 | -4.395
-19 | -0.992 | 0.2262 | 0.019 | -4.386
-18.5 | -0.964 | 0.22148 | 0.019 | -4.353
-18 | -0.935 | 0.21737 | 0.018 | -4.3
-17.5 | -0.906 | 0.20715 | 0.018 | -4.375
-17 | -0.878 | 0.20274 | 0.018 | -4.331
-16.5 | -0.849 | 0.19771 | 0.017 | -4.292
-16 | -0.82 | 0.18684 | 0.017 | -4.39
-15.5 | -0.791 | 0.17437 | 0.016 | -4.534
-15 | -0.762 | 0.17036 | 0.016 | -4.474
-14.5 | -0.733 | 0.16176 | 0.015 | -4.53
-14 | -0.704 | 0.15836 | 0.015 | -4.446
-13.5 | -0.675 | 0.14512 | 0.014 | -4.649
-13 | -0.645 | 0.13424 | 0.013 | -4.807
-12.5 | -0.713 | 0.10679 | 0.012 | -6.68
-12 | -0.907 | 0.09083 | 0.014 | -9.988
-11.5 | -0.936 | 0.08149 | 0.015 | -11.489
-11 | -0.934 | 0.07438 | 0.015 | -12.558
-10.5 | -0.916 | 0.06841 | 0.015 | -13.388
-10 | -0.89 | 0.06215 | 0.016 | -14.315
-9.5 | -1.006 | 0.02489 | 0.026 | -40.443
-9 | -0.96 | 0.02384 | 0.025 | -40.25
-8.5 | -0.907 | 0.02246 | 0.025 | -40.368
-8 | -0.849 | 0.02132 | 0.024 | -39.837
-7.5 | -0.789 | 0.0203 | 0.024 | -38.857
-7 | -0.725 | 0.01941 | 0.024 | -37.364
-6.5 | -0.659 | 0.01864 | 0.023 | -35.368
-6 | -0.591 | 0.01799 | 0.023 | -32.864
-5.5 | -0.522 | 0.01741 | 0.022 | -29.956
-5 | -0.451 | 0.01693 | 0.022 | -26.631
-4.5 | -0.379 | 0.01652 | 0.021 | -22.927
-4 | -0.306 | 0.01618 | 0.021 | -18.909
-3.5 | -0.232 | 0.01591 | 0.02 | -14.603
-3 | -0.158 | 0.01571 | 0.02 | -10.064
-2.5 | -0.083 | 0.01557 | 0.019 | -5.349
-2 | -0.008 | 0.01255 | 0.019 | -0.674
-1.5 | 0.067 | 0.01267 | 0.018 | 5.251
-1 | 0.141 | 0.01291 | 0.018 | 10.957
-0.5 | 0.216 | 0.01352 | 0.017 | 15.989
0 | 0.287 | 0.01389 | 0.017 | 20.688
0.5 | 0.36 | 0.01418 | 0.016 | 25.384
1 | 0.432 | 0.01453 | 0.016 | 29.72
1.5 | 0.503 | 0.01495 | 0.015 | 33.645
2 | 0.573 | 0.01545 | 0.015 | 37.09
2.5 | 0.642 | 0.01601 | 0.014 | 40.084
3 | 0.71 | 0.01669 | 0.014 | 42.514
3.5 | 0.776 | 0.0175 | 0.013 | 44.355
4 | 0.841 | 0.01841 | 0.013 | 45.678
4.5 | 0.904 | 0.01947 | 0.012 | 46.432
5 | 0.965 | 0.02073 | 0.012 | 46.569
5.5 | 1.025 | 0.02216 | 0.011 | 46.243
6 | 1.082 | 0.0238 | 0.011 | 45.455
6.5 | 1.137 | 0.02575 | 0.01 | 44.129
7 | 1.189 | 0.02796 | 0.01 | 42.512
7.5 | 1.238 | 0.03047 | 0.009 | 40.625
8 | 1.284 | 0.03346 | 0.009 | 38.377
8.5 | 1.327 | 0.03686 | 0.008 | 35.999
9 | 1.366 | 0.04072 | 0.008 | 33.537
9.5 | 1.4 | 0.04531 | 0.007 | 30.9
10 | 1.43 | 0.05051 | 0.007 | 28.305
10.5 | 1.452 | 0.05656 | 0.006 | 25.678
11 | 1.468 | 0.06363 | 0.006 | 23.074
11.5 | 1.475 | 0.07178 | 0.005 | 20.553
12 | 1.468 | 0.08178 | 0.005 | 17.951
12.5 | 1.443 | 0.09384 | 0.005 | 15.372
13 | 1.384 | 0.10987 | 0.004 | 12.6
13.5 | 1.199 | 0.13841 | 0.004 | 8.663
14 | 0.947 | 0.17546 | 0.003 | 5.397
14.5 | 0.979 | 0.19512 | 0.003 | 5.015
15 | 1.011 | 0.20215 | 0.002 | 4.999
15.5 | 1.041 | 0.21484 | 0.002 | 4.844
16 | 1.072 | 0.22356 | 0.002 | 4.795
16.5 | 1.104 | 0.23142 | 0.002 | 4.77

## 32. Re 500k Mach 0.50 (2)
BIGFOIL.COM POLAR EXPORT
NACA43124
NACA43124 |  |  |  | Cl Max: | 0.8636 | at alpha= | 9.5 | deg
XFOIL ncrit=9 |  |  |  | L/D Max: | 23.2587 | at alpha= | 6 | deg
Re: | 500000 |  |  | Cd Min: | 0.18446 | at alpha= | -19 | deg
Mach: | 0.5 |  |  | Cl=0 at alpha= | -2.9388 | deg
|  |  |  | @ Cl=0.1, Cd= | 0.013732
|  |  |  | @ Cl=0.4, Cd= | 0.019677
|  |  |  | @ Cl=0.6, Cd= | 0.15606
alpha (deg) | Cl | Cd | Cm | Cl/Cd
-19 | -0.3613 | 0.18446 | -0.0314 | -1.9587
-18 | -0.3826 | 0.15778 | -0.0423 | -2.4249
-17.5 | -0.3767 | 0.15019 | -0.0447 | -2.5082
-17 | -0.3747 | 0.14196 | -0.0473 | -2.6395
-16.5 | -0.4158 | 0.12536 | -0.0547 | -3.3168
-16 | -0.4987 | 0.1049 | -0.0651 | -4.7541
-15.5 | -0.5537 | 0.09119 | -0.0708 | -6.0719
-15 | -0.6026 | 0.07972 | -0.0744 | -7.559
-14.5 | -0.6202 | 0.07283 | -0.0741 | -8.5157
-14 | -0.6368 | 0.06687 | -0.0726 | -9.523
-13.5 | -0.6209 | 0.05907 | -0.0778 | -10.5113
-13 | -0.5895 | 0.05226 | -0.0827 | -11.2801
-12 | -0.4927 | 0.04335 | -0.0885 | -11.3656
-11.5 | -0.4232 | 0.03995 | -0.0927 | -10.5932
-11 | -0.3195 | 0.03643 | -0.1035 | -8.7702
-10.5 | -0.218 | 0.03299 | -0.1157 | -6.6081
-10 | -0.1715 | 0.03069 | -0.1165 | -5.5881
-9.5 | -0.1517 | 0.0281 | -0.1135 | -5.3986
-9 | -0.1308 | 0.02591 | -0.1097 | -5.0482
-8.5 | -0.1133 | 0.02385 | -0.1048 | -4.7505
-8 | -0.1032 | 0.0218 | -0.0986 | -4.7339
-7.5 | -0.0834 | 0.02036 | -0.0927 | -4.0963
-7 | -0.0707 | 0.01882 | -0.0854 | -3.7566
-6 | -0.0599 | 0.01585 | -0.0674 | -3.7792
-5.5 | -0.0877 | 0.01394 | -0.0527 | -6.2912
-5 | -0.0786 | 0.01326 | -0.0422 | -5.9276
-4.5 | -0.0623 | 0.01289 | -0.0326 | -4.8332
-4 | -0.0402 | 0.01271 | -0.0236 | -3.1629
-3.5 | -0.0198 | 0.01254 | -0.0142 | -1.5789
-3 | -0.0017 | 0.01245 | -0.0042 | -0.13655
-2.5 | 0.0122 | 0.01242 | 0.0066 | 0.98229
-2 | 0.0193 | 0.01246 | 0.0189 | 1.549
-1.5 | 0.007 | 0.01252 | 0.0349 | 0.55911
-1 | 0.0154 | 0.01257 | 0.0469 | 1.2251
-0.5 | 0.0294 | 0.0127 | 0.0575 | 2.315
0 | 0.0436 | 0.01293 | 0.0679 | 3.372
0.5 | 0.0621 | 0.0132 | 0.0772 | 4.7045
1 | 0.0873 | 0.01349 | 0.0852 | 6.4715
1.5 | 0.1109 | 0.01394 | 0.0931 | 7.9555
2 | 0.1381 | 0.01442 | 0.1003 | 9.577
2.5 | 0.1713 | 0.01505 | 0.1059 | 11.3821
3 | 0.2086 | 0.01575 | 0.1106 | 13.2444
3.5 | 0.2524 | 0.01668 | 0.1136 | 15.1319
5 | 0.4686 | 0.02107 | 0.1043 | 22.2402
5.5 | 0.5293 | 0.02302 | 0.1027 | 22.993
6 | 0.5924 | 0.02547 | 0.0997 | 23.2587
6.5 | 0.6453 | 0.02806 | 0.0982 | 22.9971
7 | 0.7007 | 0.03103 | 0.0955 | 22.5814
7.5 | 0.739 | 0.03468 | 0.0937 | 21.3091
8 | 0.7864 | 0.03842 | 0.0901 | 20.4685
8.5 | 0.8144 | 0.043 | 0.0879 | 18.9395
9 | 0.8341 | 0.04941 | 0.0827 | 16.8812
9.5 | 0.8636 | 0.05464 | 0.0788 | 15.8053
10 | 0.8444 | 0.06446 | 0.0728 | 13.0996
10.5 | 0.8246 | 0.07508 | 0.0657 | 10.983
11.5 | 0.7022 | 0.1008 | 0.0568 | 6.9663
12.5 | 0.5609 | 0.12995 | 0.0488 | 4.3163
13.5 | 0.552 | 0.1432 | 0.0473 | 3.8547
14.5 | 0.5544 | 0.15606 | 0.0449 | 3.5525

## 33. Re 750k Mach 0.00 (1)
BIGFOIL.COM POLAR EXPORT
NACA43124
NACA43124 |  |  |  | Cl Max: | 2.114 | at alpha= | 20 | deg
JavaFoil+Calcfoil stall+Eppler ext transition |  |  |  | L/D Max: | 72.154 | at alpha= | 7.5 | deg
Re: | 750000 |  |  | Cd Min: | 0.00968 | at alpha= | 0 | deg
Mach: | 0 |  |  | Cl=0 at alpha= | -1.9462 | deg
|  |  |  | @ Cl=0.1, Cd= | 0.0099282
|  |  |  | @ Cl=0.4, Cd= | 0.010716
|  |  |  | @ Cl=0.6, Cd= | 0.011454
alpha (deg) | Cl | Cd | Cm | Cl/Cd
-20 | -1.623 | 0.07013 | 0.028 | -23.148
-19.5 | -1.623 | 0.06172 | 0.028 | -26.298
-19 | -1.617 | 0.05534 | 0.028 | -29.225
-18.5 | -1.607 | 0.05002 | 0.028 | -32.123
-18 | -1.592 | 0.04553 | 0.028 | -34.975
-17.5 | -1.575 | 0.04169 | 0.028 | -37.772
-17 | -1.554 | 0.03845 | 0.027 | -40.414
-16.5 | -1.53 | 0.03555 | 0.027 | -43.035
-16 | -1.504 | 0.03299 | 0.027 | -45.578
-15.5 | -1.474 | 0.03081 | 0.027 | -47.841
-15 | -1.442 | 0.02888 | 0.026 | -49.937
-14.5 | -1.407 | 0.02714 | 0.026 | -51.853
-14 | -1.37 | 0.02559 | 0.026 | -53.547
-13.5 | -1.331 | 0.02421 | 0.026 | -54.957
-13 | -1.288 | 0.02296 | 0.025 | -56.124
-12.5 | -1.244 | 0.02181 | 0.025 | -57.024
-12 | -1.197 | 0.02082 | 0.025 | -57.527
-11.5 | -1.149 | 0.01987 | 0.024 | -57.831
-11 | -1.099 | 0.01906 | 0.024 | -57.668
-10.5 | -1.047 | 0.0183 | 0.024 | -57.214
-10 | -0.994 | 0.01742 | 0.023 | -57.027
-9.5 | -0.939 | 0.0168 | 0.023 | -55.882
-9 | -0.882 | 0.01622 | 0.022 | -54.387
-8.5 | -0.825 | 0.0157 | 0.022 | -52.538
-8 | -0.766 | 0.01524 | 0.022 | -50.268
-7.5 | -0.706 | 0.0148 | 0.021 | -47.71
-7 | -0.646 | 0.01443 | 0.021 | -44.752
-6.5 | -0.584 | 0.01381 | 0.02 | -42.292
-6 | -0.522 | 0.0135 | 0.02 | -38.685
-5.5 | -0.459 | 0.01321 | 0.02 | -34.763
-5 | -0.396 | 0.01294 | 0.019 | -30.588
-4.5 | -0.332 | 0.01245 | 0.019 | -26.665
-4 | -0.268 | 0.01226 | 0.018 | -21.839
-3.5 | -0.203 | 0.01279 | 0.018 | -15.874
-3 | -0.138 | 0.01264 | 0.017 | -10.915
-2.5 | -0.073 | 0.0098 | 0.017 | -7.43
-2 | -0.007 | 0.00981 | 0.017 | -0.752
-1.5 | 0.058 | 0.00987 | 0.016 | 5.881
-1 | 0.123 | 0.00996 | 0.016 | 12.392
-0.5 | 0.189 | 0.0101 | 0.015 | 18.679
0 | 0.253 | 0.00968 | 0.015 | 26.12
0.5 | 0.317 | 0.01023 | 0.014 | 31.005
1 | 0.381 | 0.01066 | 0.014 | 35.755
1.5 | 0.445 | 0.01085 | 0.014 | 41.006
2 | 0.508 | 0.01108 | 0.013 | 45.892
2.5 | 0.571 | 0.01133 | 0.013 | 50.459
3 | 0.634 | 0.0116 | 0.012 | 54.668
3.5 | 0.696 | 0.01191 | 0.012 | 58.462
4 | 0.757 | 0.01244 | 0.011 | 60.885
4.5 | 0.818 | 0.01283 | 0.011 | 63.793
5 | 0.878 | 0.01324 | 0.011 | 66.32
5.5 | 0.938 | 0.01371 | 0.01 | 68.375
6 | 0.996 | 0.01422 | 0.01 | 70.078
6.5 | 1.054 | 0.0148 | 0.009 | 71.209
7 | 1.11 | 0.01545 | 0.009 | 71.862
7.5 | 1.166 | 0.01616 | 0.009 | 72.154
8 | 1.221 | 0.01695 | 0.008 | 72.03
8.5 | 1.274 | 0.01787 | 0.008 | 71.296
9 | 1.326 | 0.01888 | 0.007 | 70.254
9.5 | 1.378 | 0.01998 | 0.007 | 68.96
10 | 1.427 | 0.02119 | 0.007 | 67.365
10.5 | 1.476 | 0.0226 | 0.006 | 65.313
11 | 1.523 | 0.02415 | 0.006 | 63.081
11.5 | 1.569 | 0.02582 | 0.005 | 60.79
12 | 1.614 | 0.02767 | 0.005 | 58.322
12.5 | 1.657 | 0.02977 | 0.005 | 55.669
13 | 1.699 | 0.03201 | 0.004 | 53.079
13.5 | 1.739 | 0.03443 | 0.004 | 50.516
14 | 1.779 | 0.03707 | 0.004 | 47.976
14.5 | 1.816 | 0.04002 | 0.003 | 45.374
15 | 1.852 | 0.04317 | 0.003 | 42.899
15.5 | 1.886 | 0.04649 | 0.003 | 40.582
16 | 1.919 | 0.05007 | 0.002 | 38.326
16.5 | 1.95 | 0.05398 | 0.002 | 36.129
17 | 1.979 | 0.05808 | 0.002 | 34.085
17.5 | 2.007 | 0.06242 | 0.002 | 32.152
18 | 2.033 | 0.06709 | 0.001 | 30.296
18.5 | 2.056 | 0.07208 | 0.001 | 28.519
19 | 2.077 | 0.07724 | 0.001 | 26.896
19.5 | 2.097 | 0.0826 | 0.001 | 25.382
20 | 2.114 | 0.08843 | 0 | 23.905

## 34. Re 750k Mach 0.00 (2)
BIGFOIL.COM POLAR EXPORT
NACA43124
NACA43124 |  |  |  | Cl Max: | 1.3268 | at alpha= | 17.5 | deg
XFOIL ncrit=9 |  |  |  | L/D Max: | 49.7376 | at alpha= | 8.5 | deg
Re: | 750000 |  |  | Cd Min: | 0.0917 | at alpha= | 20 | deg
Mach: | 0 |  |  | Cl=0 at alpha= | -2.3848 | deg
|  |  |  | @ Cl=0.1, Cd= | 0.0093673
|  |  |  | @ Cl=0.4, Cd= | 0.011431
|  |  |  | @ Cl=0.6, Cd= | 0.013292
alpha (deg) | Cl | Cd | Cm | Cl/Cd
-20 | -1.0147 | 0.06771 | -0.0639 | -14.986
-19.5 | -0.9973 | 0.06475 | -0.0632 | -15.4023
-19 | -0.9827 | 0.06134 | -0.0628 | -16.0205
-18.5 | -0.968 | 0.05795 | -0.0623 | -16.7041
-18 | -0.953 | 0.0547 | -0.0616 | -17.4223
-17.5 | -0.9383 | 0.0515 | -0.0606 | -18.2194
-17 | -0.9233 | 0.04847 | -0.0593 | -19.0489
-16.5 | -0.9077 | 0.0456 | -0.0578 | -19.9057
-16 | -0.8973 | 0.04275 | -0.0553 | -20.9895
-15.5 | -0.8855 | 0.04 | -0.0528 | -22.1375
-15 | -0.8733 | 0.0375 | -0.05 | -23.288
-14.5 | -0.8634 | 0.03518 | -0.0465 | -24.5424
-14 | -0.8495 | 0.03295 | -0.0435 | -25.7815
-13.5 | -0.7925 | 0.03065 | -0.0478 | -25.8564
-13 | -0.7523 | 0.02749 | -0.0504 | -27.3663
-12.5 | -0.7011 | 0.0253 | -0.0534 | -27.7115
-12 | -0.6512 | 0.02347 | -0.0552 | -27.7461
-11.5 | -0.6004 | 0.02145 | -0.0576 | -27.9907
-11 | -0.5268 | 0.01945 | -0.0645 | -27.0848
-10.5 | -0.4245 | 0.01822 | -0.076 | -23.2986
-10 | -0.3576 | 0.01686 | -0.0811 | -21.21
-9.5 | -0.3174 | 0.01614 | -0.0796 | -19.6654
-9 | -0.2878 | 0.01546 | -0.0759 | -18.6158
-8.5 | -0.2604 | 0.01481 | -0.0715 | -17.5827
-8 | -0.2304 | 0.01437 | -0.0672 | -16.0334
-7.5 | -0.2059 | 0.01382 | -0.0619 | -14.8987
-7 | -0.178 | 0.01334 | -0.057 | -13.3433
-6.5 | -0.1575 | 0.01267 | -0.0507 | -12.4309
-6 | -0.1824 | 0.01081 | -0.0366 | -16.8733
-5.5 | -0.1661 | 0.01021 | -0.029 | -16.2684
-5 | -0.1413 | 0.00988 | -0.0229 | -14.3016
-4.5 | -0.1132 | 0.00968 | -0.0172 | -11.6942
-4 | -0.0857 | 0.00952 | -0.0113 | -9.0021
-3.5 | -0.0595 | 0.00942 | -0.0051 | -6.3163
-3 | -0.0316 | 0.00937 | 0.0008 | -3.3725
-2.5 | -0.0047 | 0.00934 | 0.007 | -0.50321
-2 | 0.0157 | 0.00935 | 0.0146 | 1.6791
-1.5 | 0.0392 | 0.00938 | 0.0215 | 4.1791
-1 | 0.0645 | 0.0094 | 0.0281 | 6.8617
-0.5 | 0.0848 | 0.00936 | 0.0357 | 9.0598
0 | 0.1056 | 0.00937 | 0.0431 | 11.27
0.5 | 0.13 | 0.00947 | 0.0497 | 13.7276
1 | 0.157 | 0.0096 | 0.0557 | 16.3542
1.5 | 0.1869 | 0.00973 | 0.061 | 19.2086
2 | 0.2165 | 0.00993 | 0.0663 | 21.8026
2.5 | 0.2459 | 0.01019 | 0.0714 | 24.1315
3 | 0.2823 | 0.01042 | 0.0751 | 27.0921
3.5 | 0.3211 | 0.01075 | 0.0782 | 29.8698
4 | 0.3656 | 0.01116 | 0.0798 | 32.7599
4.5 | 0.4214 | 0.0116 | 0.0791 | 36.3276
5 | 0.4838 | 0.0122 | 0.0767 | 39.6557
5.5 | 0.5473 | 0.01277 | 0.0742 | 42.8583
6 | 0.622 | 0.01351 | 0.0691 | 46.04
6.5 | 0.6759 | 0.01439 | 0.0681 | 46.9701
7 | 0.7416 | 0.01518 | 0.0649 | 48.8538
7.5 | 0.7853 | 0.01618 | 0.0656 | 48.5352
8 | 0.8475 | 0.01733 | 0.0623 | 48.9036
8.5 | 0.9097 | 0.01829 | 0.0592 | 49.7376
9 | 0.9512 | 0.01952 | 0.0596 | 48.7295
9.5 | 1.0089 | 0.02092 | 0.0561 | 48.2266
10 | 1.0683 | 0.02202 | 0.0527 | 48.515
10.5 | 1.1193 | 0.02344 | 0.0504 | 47.7517
11 | 1.1596 | 0.02545 | 0.049 | 45.5639
11.5 | 1.2144 | 0.02685 | 0.0455 | 45.2291
12 | 1.2633 | 0.02865 | 0.0425 | 44.0942
12.5 | 1.2817 | 0.03093 | 0.0439 | 41.4387
13 | 1.2856 | 0.03315 | 0.048 | 38.7813
13.5 | 1.2944 | 0.03538 | 0.0512 | 36.5856
14 | 1.3016 | 0.03796 | 0.0539 | 34.2887
14.5 | 1.3036 | 0.04116 | 0.0564 | 31.6715
15 | 1.3108 | 0.04419 | 0.0583 | 29.6628
15.5 | 1.3186 | 0.04746 | 0.0596 | 27.7834
16 | 1.3226 | 0.05122 | 0.0607 | 25.8219
16.5 | 1.3229 | 0.05533 | 0.0616 | 23.9093
17 | 1.3265 | 0.05954 | 0.0618 | 22.2791
17.5 | 1.3268 | 0.06414 | 0.0617 | 20.686
18 | 1.3246 | 0.06894 | 0.0616 | 19.2138
18.5 | 1.3215 | 0.07422 | 0.0609 | 17.8052
19 | 1.316 | 0.07985 | 0.0599 | 16.4809
19.5 | 1.3131 | 0.08508 | 0.059 | 15.4337
20 | 1.3017 | 0.0917 | 0.0572 | 14.1952

## 35. Re 750k Mach 0.10 (1)
BIGFOIL.COM POLAR EXPORT
NACA43124
NACA43124 |  |  |  | Cl Max: | 2.103 | at alpha= | 20 | deg
JavaFoil+Calcfoil stall+Eppler ext transition |  |  |  | L/D Max: | 71.473 | at alpha= | 7.5 | deg
Re: | 750000 |  |  | Cd Min: | 0.00973 | at alpha= | 0 | deg
Mach: | 0.1 |  |  | Cl=0 at alpha= | -1.9462 | deg
|  |  |  | @ Cl=0.1, Cd= | 0.0099673
|  |  |  | @ Cl=0.4, Cd= | 0.010776
|  |  |  | @ Cl=0.6, Cd= | 0.011516
alpha (deg) | Cl | Cd | Cm | Cl/Cd
-20 | -1.594 | 0.07729 | 0.027 | -20.618
-19.5 | -1.598 | 0.06695 | 0.028 | -23.874
-19 | -1.599 | 0.05875 | 0.028 | -27.21
-18.5 | -1.592 | 0.05254 | 0.028 | -30.296
-18 | -1.581 | 0.04741 | 0.028 | -33.339
-17.5 | -1.565 | 0.04322 | 0.028 | -36.216
-17 | -1.546 | 0.03966 | 0.027 | -38.989
-16.5 | -1.525 | 0.03656 | 0.027 | -41.703
-16 | -1.499 | 0.03385 | 0.027 | -44.296
-15.5 | -1.471 | 0.03148 | 0.027 | -46.736
-15 | -1.441 | 0.02951 | 0.027 | -48.814
-14.5 | -1.407 | 0.02766 | 0.026 | -50.872
-14 | -1.371 | 0.02606 | 0.026 | -52.588
-13.5 | -1.332 | 0.0246 | 0.026 | -54.149
-13 | -1.29 | 0.02328 | 0.025 | -55.417
-12.5 | -1.246 | 0.02214 | 0.025 | -56.288
-12 | -1.2 | 0.02106 | 0.025 | -56.975
-11.5 | -1.152 | 0.02013 | 0.024 | -57.234
-11 | -1.102 | 0.01926 | 0.024 | -57.228
-10.5 | -1.05 | 0.01848 | 0.024 | -56.835
-10 | -0.997 | 0.01759 | 0.023 | -56.672
-9.5 | -0.942 | 0.01695 | 0.023 | -55.57
-9 | -0.886 | 0.01637 | 0.022 | -54.127
-8.5 | -0.828 | 0.01582 | 0.022 | -52.35
-8 | -0.769 | 0.01533 | 0.022 | -50.167
-7.5 | -0.709 | 0.01491 | 0.021 | -47.578
-7 | -0.649 | 0.01452 | 0.021 | -44.65
-6.5 | -0.587 | 0.01391 | 0.02 | -42.2
-6 | -0.524 | 0.01357 | 0.02 | -38.645
-5.5 | -0.461 | 0.01327 | 0.02 | -34.766
-5 | -0.398 | 0.01302 | 0.019 | -30.55
-4.5 | -0.334 | 0.01251 | 0.019 | -26.66
-4 | -0.269 | 0.0123 | 0.018 | -21.866
-3.5 | -0.204 | 0.01283 | 0.018 | -15.897
-3 | -0.139 | 0.01271 | 0.018 | -10.915
-2.5 | -0.073 | 0.00984 | 0.017 | -7.435
-2 | -0.007 | 0.00986 | 0.017 | -0.752
-1.5 | 0.058 | 0.00991 | 0.016 | 5.882
-1 | 0.124 | 0.01 | 0.016 | 12.392
-0.5 | 0.19 | 0.01016 | 0.015 | 18.659
0 | 0.254 | 0.00973 | 0.015 | 26.095
0.5 | 0.319 | 0.01027 | 0.014 | 31.014
1 | 0.383 | 0.01072 | 0.014 | 35.742
1.5 | 0.447 | 0.01093 | 0.014 | 40.922
2 | 0.511 | 0.01114 | 0.013 | 45.84
2.5 | 0.574 | 0.0114 | 0.013 | 50.377
3 | 0.637 | 0.01168 | 0.012 | 54.537
3.5 | 0.699 | 0.01199 | 0.012 | 58.277
4 | 0.761 | 0.01254 | 0.011 | 60.661
4.5 | 0.822 | 0.01292 | 0.011 | 63.599
5 | 0.882 | 0.01336 | 0.011 | 65.99
5.5 | 0.941 | 0.01385 | 0.01 | 67.981
6 | 1 | 0.01436 | 0.01 | 69.615
6.5 | 1.058 | 0.01497 | 0.009 | 70.643
7 | 1.114 | 0.01563 | 0.009 | 71.3
7.5 | 1.17 | 0.01637 | 0.009 | 71.473
8 | 1.225 | 0.01718 | 0.008 | 71.268
8.5 | 1.278 | 0.01814 | 0.008 | 70.452
9 | 1.33 | 0.01917 | 0.007 | 69.376
9.5 | 1.381 | 0.02033 | 0.007 | 67.936
10 | 1.431 | 0.02159 | 0.007 | 66.279
10.5 | 1.479 | 0.02306 | 0.006 | 64.14
11 | 1.526 | 0.02466 | 0.006 | 61.907
11.5 | 1.572 | 0.02638 | 0.005 | 59.6
12 | 1.617 | 0.02832 | 0.005 | 57.089
12.5 | 1.66 | 0.03048 | 0.005 | 54.443
13 | 1.701 | 0.03281 | 0.004 | 51.843
13.5 | 1.741 | 0.03532 | 0.004 | 49.293
14 | 1.78 | 0.03811 | 0.004 | 46.692
14.5 | 1.817 | 0.04114 | 0.003 | 44.163
15 | 1.852 | 0.04437 | 0.003 | 41.743
15.5 | 1.886 | 0.0478 | 0.003 | 39.457
16 | 1.918 | 0.05156 | 0.002 | 37.196
16.5 | 1.948 | 0.05563 | 0.002 | 35.013
17 | 1.977 | 0.05986 | 0.002 | 33.022
17.5 | 2.003 | 0.06432 | 0.002 | 31.143
18 | 2.027 | 0.06926 | 0.001 | 29.274
18.5 | 2.049 | 0.07439 | 0.001 | 27.549
19 | 2.07 | 0.07972 | 0.001 | 25.965
19.5 | 2.088 | 0.08539 | 0.001 | 24.447
20 | 2.103 | 0.09141 | 0 | 23.006

## 36. Re 750k Mach 0.10 (2)
BIGFOIL.COM POLAR EXPORT
NACA43124
NACA43124 |  |  |  | Cl Max: | 1.3149 | at alpha= | 17 | deg
XFOIL ncrit=9 |  |  |  | L/D Max: | 48.7567 | at alpha= | 8.5 | deg
Re: | 750000 |  |  | Cd Min: | 0.09551 | at alpha= | 20 | deg
Mach: | 0.1 |  |  | Cl=0 at alpha= | -2.415 | deg
|  |  |  | @ Cl=0.1, Cd= | 0.00943
|  |  |  | @ Cl=0.4, Cd= | 0.011565
|  |  |  | @ Cl=0.6, Cd= | 0.013491
alpha (deg) | Cl | Cd | Cm | Cl/Cd
-20 | -1.0087 | 0.06929 | -0.0651 | -14.5577
-19.5 | -0.9924 | 0.0662 | -0.0643 | -14.9909
-19 | -0.9766 | 0.06291 | -0.0638 | -15.5238
-18.5 | -0.9619 | 0.05945 | -0.0633 | -16.18
-18 | -0.9474 | 0.05609 | -0.0626 | -16.8907
-17.5 | -0.9328 | 0.05281 | -0.0617 | -17.6633
-17 | -0.9175 | 0.04976 | -0.0604 | -18.4385
-16.5 | -0.9019 | 0.04686 | -0.0589 | -19.2467
-16 | -0.8898 | 0.04401 | -0.0565 | -20.2181
-15.5 | -0.8787 | 0.04116 | -0.0541 | -21.3484
-15 | -0.8666 | 0.03857 | -0.0514 | -22.4682
-14.5 | -0.8565 | 0.03618 | -0.0479 | -23.6733
-14 | -0.8443 | 0.0339 | -0.0447 | -24.9056
-13.5 | -0.7884 | 0.03141 | -0.049 | -25.1003
-13 | -0.7467 | 0.02825 | -0.0518 | -26.4319
-12.5 | -0.6966 | 0.02591 | -0.0546 | -26.8854
-12 | -0.647 | 0.02399 | -0.0565 | -26.9696
-11.5 | -0.5933 | 0.02206 | -0.0591 | -26.8948
-10.5 | -0.4185 | 0.01849 | -0.0777 | -22.6339
-10 | -0.3545 | 0.01711 | -0.0822 | -20.7189
-9.5 | -0.3151 | 0.01634 | -0.0806 | -19.284
-9 | -0.2843 | 0.01567 | -0.077 | -18.1429
-8.5 | -0.2577 | 0.01496 | -0.0725 | -17.2259
-8 | -0.2281 | 0.01451 | -0.0681 | -15.7202
-7.5 | -0.2032 | 0.01392 | -0.0629 | -14.5977
-7 | -0.1748 | 0.01345 | -0.058 | -12.9963
-6.5 | -0.1519 | 0.01284 | -0.0521 | -11.8302
-6 | -0.1782 | 0.01095 | -0.0378 | -16.274
-5 | -0.1389 | 0.00997 | -0.0236 | -13.9318
-4.5 | -0.1117 | 0.00973 | -0.0177 | -11.48
-4 | -0.0831 | 0.00959 | -0.012 | -8.6653
-3.5 | -0.0571 | 0.00947 | -0.0057 | -6.0296
-3 | -0.0302 | 0.00943 | 0.0006 | -3.2025
-2.5 | -0.0035 | 0.00939 | 0.0069 | -0.37274
-2 | 0.0171 | 0.0094 | 0.0145 | 1.8191
-1.5 | 0.0397 | 0.00942 | 0.0217 | 4.2144
-1 | 0.0637 | 0.00946 | 0.0285 | 6.7336
-0.5 | 0.0837 | 0.00943 | 0.0363 | 8.8759
0 | 0.1048 | 0.00943 | 0.0437 | 11.1135
0.5 | 0.1294 | 0.00952 | 0.0503 | 13.5924
1 | 0.155 | 0.00967 | 0.0566 | 16.029
1.5 | 0.1849 | 0.00981 | 0.062 | 18.8481
2 | 0.2154 | 0.01 | 0.0672 | 21.54
2.5 | 0.2446 | 0.01026 | 0.0725 | 23.8402
3 | 0.2794 | 0.01053 | 0.0765 | 26.5337
3.5 | 0.3194 | 0.01084 | 0.0794 | 29.4649
4 | 0.3628 | 0.0113 | 0.0813 | 32.1062
4.5 | 0.4203 | 0.01171 | 0.0803 | 35.8924
5 | 0.4819 | 0.01238 | 0.0781 | 38.9257
5.5 | 0.547 | 0.01292 | 0.0754 | 42.3375
6 | 0.6213 | 0.01372 | 0.0704 | 45.2843
6.5 | 0.6763 | 0.01457 | 0.0693 | 46.4173
7 | 0.7416 | 0.01542 | 0.0662 | 48.0934
7.5 | 0.7846 | 0.01653 | 0.0669 | 47.4652
8 | 0.8483 | 0.01762 | 0.0635 | 48.1442
8.5 | 0.9098 | 0.01866 | 0.0605 | 48.7567
9 | 0.9507 | 0.02002 | 0.0608 | 47.4875
9.5 | 1.0099 | 0.02137 | 0.0573 | 47.2578
10 | 1.0686 | 0.02258 | 0.054 | 47.3251
10.5 | 1.1173 | 0.02419 | 0.0519 | 46.1885
11 | 1.16 | 0.02616 | 0.0501 | 44.3425
11.5 | 1.2137 | 0.02772 | 0.0468 | 43.7843
12 | 1.2612 | 0.02971 | 0.0437 | 42.4504
12.5 | 1.2727 | 0.03223 | 0.046 | 39.4881
13 | 1.2803 | 0.03437 | 0.0497 | 37.2505
13.5 | 1.288 | 0.03676 | 0.0528 | 35.0381
14 | 1.2934 | 0.03959 | 0.0555 | 32.6699
14.5 | 1.2943 | 0.0429 | 0.0581 | 30.1702
15 | 1.3031 | 0.046 | 0.0596 | 28.3283
15.5 | 1.3094 | 0.04949 | 0.0609 | 26.4579
16 | 1.311 | 0.05352 | 0.0618 | 24.4955
16.5 | 1.3128 | 0.05765 | 0.0625 | 22.7719
17 | 1.3149 | 0.06208 | 0.0626 | 21.1807
17.5 | 1.3133 | 0.06693 | 0.0625 | 19.622
18 | 1.3132 | 0.07158 | 0.0624 | 18.3459
18.5 | 1.3078 | 0.07721 | 0.0615 | 16.9382
19 | 1.3012 | 0.08301 | 0.0604 | 15.6752
19.5 | 1.2962 | 0.08863 | 0.0592 | 14.6248
20 | 1.2832 | 0.09551 | 0.0573 | 13.4352

## 37. Re 750k Mach 0.25 (1)
BIGFOIL.COM POLAR EXPORT
NACA43124
NACA43124 |  |  |  | Cl Max: | 2.015 | at alpha= | 20 | deg
JavaFoil+Calcfoil stall+Eppler ext transition |  |  |  | L/D Max: | 67.731 | at alpha= | 7 | deg
Re: | 750000 |  |  | Cd Min: | 0.01009 | at alpha= | -2.5 | deg
Mach: | 0.25 |  |  | Cl=0 at alpha= | -1.9412 | deg
|  |  |  | @ Cl=0.1, Cd= | 0.010236
|  |  |  | @ Cl=0.4, Cd= | 0.010816
|  |  |  | @ Cl=0.6, Cd= | 0.011852
alpha (deg) | Cl | Cd | Cm | Cl/Cd
-20 | -1.333 | 0.1627 | 0.018 | -8.194
-19.5 | -1.338 | 0.15438 | 0.018 | -8.669
-19 | -1.34 | 0.14671 | 0.018 | -9.132
-18.5 | -1.337 | 0.13897 | 0.018 | -9.623
-18 | -1.331 | 0.13155 | 0.018 | -10.12
-17.5 | -1.324 | 0.12351 | 0.019 | -10.718
-17 | -1.473 | 0.05096 | 0.027 | -28.904
-16.5 | -1.47 | 0.04464 | 0.027 | -32.928
-16 | -1.459 | 0.04007 | 0.027 | -36.412
-15.5 | -1.443 | 0.03649 | 0.027 | -39.531
-15 | -1.421 | 0.03355 | 0.027 | -42.357
-14.5 | -1.395 | 0.031 | 0.027 | -45.012
-14 | -1.366 | 0.02882 | 0.026 | -47.401
-13.5 | -1.333 | 0.0271 | 0.026 | -49.182
-13 | -1.296 | 0.02546 | 0.026 | -50.887
-12.5 | -1.255 | 0.02402 | 0.026 | -52.255
-12 | -1.212 | 0.02272 | 0.025 | -53.345
-11.5 | -1.166 | 0.02141 | 0.025 | -54.47
-11 | -1.118 | 0.02037 | 0.025 | -54.875
-10.5 | -1.067 | 0.01941 | 0.024 | -54.991
-10 | -1.015 | 0.01857 | 0.024 | -54.648
-9.5 | -0.96 | 0.01781 | 0.023 | -53.911
-9 | -0.904 | 0.01714 | 0.023 | -52.751
-8.5 | -0.846 | 0.01653 | 0.023 | -51.167
-8 | -0.787 | 0.01596 | 0.022 | -49.273
-7.5 | -0.726 | 0.01523 | 0.022 | -47.647
-7 | -0.664 | 0.01477 | 0.021 | -44.94
-6.5 | -0.601 | 0.01436 | 0.021 | -41.864
-6 | -0.538 | 0.01398 | 0.021 | -38.458
-5.5 | -0.473 | 0.0134 | 0.02 | -35.295
-5 | -0.408 | 0.0131 | 0.02 | -31.147
-4.5 | -0.342 | 0.01352 | 0.019 | -25.317
-4 | -0.276 | 0.01332 | 0.019 | -20.722
-3.5 | -0.209 | 0.01315 | 0.018 | -15.917
-3 | -0.142 | 0.013 | 0.018 | -10.947
-2.5 | -0.075 | 0.01009 | 0.018 | -7.446
-2 | -0.008 | 0.01011 | 0.017 | -0.753
-1.5 | 0.06 | 0.01017 | 0.017 | 5.888
-1 | 0.127 | 0.01028 | 0.016 | 12.385
-0.5 | 0.195 | 0.01045 | 0.016 | 18.623
0 | 0.26 | 0.01107 | 0.015 | 23.522
0.5 | 0.327 | 0.01122 | 0.015 | 29.111
1 | 0.393 | 0.01079 | 0.014 | 36.399
1.5 | 0.458 | 0.01103 | 0.014 | 41.549
2 | 0.523 | 0.01152 | 0.014 | 45.434
2.5 | 0.588 | 0.01179 | 0.013 | 49.847
3 | 0.652 | 0.01212 | 0.013 | 53.779
3.5 | 0.715 | 0.01249 | 0.012 | 57.267
4 | 0.778 | 0.01289 | 0.012 | 60.374
4.5 | 0.84 | 0.01334 | 0.011 | 62.944
5 | 0.901 | 0.01386 | 0.011 | 64.997
5.5 | 0.961 | 0.01461 | 0.01 | 65.776
6 | 1.02 | 0.01525 | 0.01 | 66.918
6.5 | 1.078 | 0.01596 | 0.01 | 67.566
7 | 1.135 | 0.01676 | 0.009 | 67.731
7.5 | 1.191 | 0.01763 | 0.009 | 67.561
8 | 1.245 | 0.01865 | 0.008 | 66.784
8.5 | 1.298 | 0.01979 | 0.008 | 65.613
9 | 1.35 | 0.02104 | 0.008 | 64.155
9.5 | 1.4 | 0.02244 | 0.007 | 62.388
10 | 1.449 | 0.02406 | 0.007 | 60.224
10.5 | 1.496 | 0.02582 | 0.006 | 57.937
11 | 1.542 | 0.02776 | 0.006 | 55.531
11.5 | 1.586 | 0.02991 | 0.006 | 53.025
12 | 1.628 | 0.03235 | 0.005 | 50.335
12.5 | 1.669 | 0.03497 | 0.005 | 47.72
13 | 1.708 | 0.03771 | 0.004 | 45.291
13.5 | 1.745 | 0.04088 | 0.004 | 42.682
14 | 1.78 | 0.04436 | 0.004 | 40.127
14.5 | 1.814 | 0.04803 | 0.003 | 37.761
15 | 1.845 | 0.05199 | 0.003 | 35.483
15.5 | 1.874 | 0.05637 | 0.003 | 33.241
16 | 1.9 | 0.06103 | 0.003 | 31.134
16.5 | 1.925 | 0.06591 | 0.002 | 29.202
17 | 1.947 | 0.07123 | 0.002 | 27.328
17.5 | 1.965 | 0.07695 | 0.002 | 25.542
18 | 1.982 | 0.08296 | 0.001 | 23.891
18.5 | 1.995 | 0.08924 | 0.001 | 22.356
19 | 2.005 | 0.09619 | 0.001 | 20.846
19.5 | 2.012 | 0.10325 | 0.001 | 19.483
20 | 2.015 | 0.11075 | 0 | 18.196

## 38. Re 750k Mach 0.25 (2)
BIGFOIL.COM POLAR EXPORT
NACA43124
NACA43124 |  |  |  | Cl Max: | 1.252 | at alpha= | 15.5 | deg
XFOIL ncrit=9 |  |  |  | L/D Max: | 43.3129 | at alpha= | 8 | deg
Re: | 750000 |  |  | Cd Min: | 0.11695 | at alpha= | 20 | deg
Mach: | 0.25 |  |  | Cl=0 at alpha= | -2.6627 | deg
|  |  |  | @ Cl=0.1, Cd= | 0.0098108
|  |  |  | @ Cl=0.4, Cd= | 0.012364
|  |  |  | @ Cl=0.6, Cd= | 0.014651
alpha (deg) | Cl | Cd | Cm | Cl/Cd
-20 | -0.9483 | 0.08191 | -0.0684 | -11.5773
-19.5 | -0.9459 | 0.07645 | -0.069 | -12.3728
-19 | -0.9413 | 0.07137 | -0.0693 | -13.189
-18.5 | -0.9302 | 0.06738 | -0.0687 | -13.8053
-18 | -0.9152 | 0.06383 | -0.068 | -14.3381
-17.5 | -0.9017 | 0.06011 | -0.0672 | -15.0008
-17 | -0.8881 | 0.05654 | -0.0662 | -15.7075
-16.5 | -0.8728 | 0.05333 | -0.0647 | -16.366
-16 | -0.8574 | 0.0503 | -0.0628 | -17.0457
-15.5 | -0.8429 | 0.04734 | -0.0607 | -17.8052
-15 | -0.8316 | 0.04451 | -0.0578 | -18.6834
-14.5 | -0.8205 | 0.0418 | -0.0547 | -19.6292
-14 | -0.8124 | 0.03928 | -0.0509 | -20.6823
-13.5 | -0.759 | 0.03611 | -0.0552 | -21.0191
-13 | -0.7069 | 0.03317 | -0.0589 | -21.3114
-12.5 | -0.6664 | 0.02973 | -0.0614 | -22.4151
-12 | -0.6198 | 0.02722 | -0.0633 | -22.77
-11.5 | -0.5638 | 0.02481 | -0.0667 | -22.7247
-11 | -0.4899 | 0.022 | -0.0745 | -22.2682
-10.5 | -0.39 | 0.02019 | -0.086 | -19.3165
-10 | -0.3327 | 0.01871 | -0.0889 | -17.7819
-9.5 | -0.2995 | 0.01757 | -0.0865 | -17.0461
-9 | -0.2673 | 0.01678 | -0.083 | -15.9297
-8.5 | -0.2423 | 0.01589 | -0.0782 | -15.2486
-8 | -0.2143 | 0.01523 | -0.0735 | -14.0709
-7.5 | -0.1878 | 0.01463 | -0.0683 | -12.8366
-6.5 | -0.1325 | 0.01355 | -0.0577 | -9.7786
-6 | -0.1488 | 0.01181 | -0.0452 | -12.5995
-5.5 | -0.1471 | 0.01079 | -0.0349 | -13.633
-5 | -0.1265 | 0.01036 | -0.0276 | -12.2104
-4.5 | -0.1 | 0.01012 | -0.0212 | -9.8814
-4 | -0.075 | 0.00993 | -0.0144 | -7.5529
-3.5 | -0.046 | 0.00981 | -0.0083 | -4.6891
-3 | -0.0172 | 0.00974 | -0.002 | -1.7659
-2.5 | 0.0083 | 0.00971 | 0.0049 | 0.85479
-2 | 0.0274 | 0.00971 | 0.0132 | 2.8218
-1.5 | 0.0419 | 0.00973 | 0.0225 | 4.3063
-1 | 0.0611 | 0.00972 | 0.0308 | 6.286
-0.5 | 0.0778 | 0.00973 | 0.0396 | 7.9959
0 | 0.0978 | 0.0098 | 0.0476 | 9.9796
0.5 | 0.1222 | 0.00992 | 0.0546 | 12.3185
1 | 0.1493 | 0.01004 | 0.061 | 14.8705
1.5 | 0.1775 | 0.01022 | 0.067 | 17.3679
2 | 0.2049 | 0.01047 | 0.073 | 19.5702
2.5 | 0.2363 | 0.01072 | 0.0782 | 22.0429
3 | 0.2697 | 0.01103 | 0.0829 | 24.4515
3.5 | 0.3045 | 0.01144 | 0.087 | 26.6171
4 | 0.3539 | 0.01187 | 0.0882 | 29.8147
4.5 | 0.4099 | 0.01247 | 0.0876 | 32.8709
5 | 0.4767 | 0.01312 | 0.0849 | 36.3338
5.5 | 0.5427 | 0.01387 | 0.0821 | 39.1276
6 | 0.6175 | 0.01489 | 0.0772 | 41.4708
6.5 | 0.6757 | 0.01578 | 0.0759 | 42.82
7 | 0.7358 | 0.01709 | 0.0735 | 43.0544
7.5 | 0.7829 | 0.01834 | 0.0737 | 42.6881
8 | 0.8485 | 0.01959 | 0.0702 | 43.3129
8.5 | 0.9031 | 0.02123 | 0.0679 | 42.5389
9 | 0.9478 | 0.02287 | 0.0675 | 41.4429
9.5 | 1.009 | 0.02442 | 0.0638 | 41.3186
10 | 1.0601 | 0.02643 | 0.0611 | 40.1097
10.5 | 1.102 | 0.0287 | 0.0597 | 38.3972
11 | 1.154 | 0.03077 | 0.0564 | 37.5041
11.5 | 1.1995 | 0.03339 | 0.0533 | 35.9239
12 | 1.2353 | 0.0364 | 0.0511 | 33.9368
12.5 | 1.2402 | 0.03896 | 0.0547 | 31.8326
13 | 1.2434 | 0.04194 | 0.0579 | 29.6471
13.5 | 1.2436 | 0.04537 | 0.0606 | 27.4102
14 | 1.2469 | 0.04885 | 0.0628 | 25.5251
14.5 | 1.2503 | 0.05267 | 0.0644 | 23.7384
15 | 1.2517 | 0.05685 | 0.0655 | 22.0176
15.5 | 1.252 | 0.06114 | 0.0665 | 20.4776
16 | 1.25 | 0.0661 | 0.0667 | 18.9107
16.5 | 1.2457 | 0.07144 | 0.0665 | 17.437
17 | 1.2462 | 0.07618 | 0.0664 | 16.3586
17.5 | 1.233 | 0.08285 | 0.0653 | 14.8823
18 | 1.2241 | 0.08912 | 0.064 | 13.7354
18.5 | 1.2222 | 0.09449 | 0.063 | 12.9347
19 | 1.1993 | 0.10275 | 0.0605 | 11.672
19.5 | 1.1942 | 0.10886 | 0.0586 | 10.9701
20 | 1.174 | 0.11695 | 0.0556 | 10.0385

## 39. Re 750k Mach 0.50 (1)
BIGFOIL.COM POLAR EXPORT
NACA43124
NACA43124 |  |  |  | Cl Max: | 1.49 | at alpha= | 11.5 | deg
JavaFoil+Calcfoil stall+Eppler ext transition |  |  |  | L/D Max: | 54.214 | at alpha= | 5 | deg
Re: | 750000 |  |  | Cd Min: | 0.01128 | at alpha= | -2 | deg
Mach: | 0.5 |  |  | Cl=0 at alpha= | -1.9467 | deg
|  |  |  | @ Cl=0.1, Cd= | 0.011507
|  |  |  | @ Cl=0.4, Cd= | 0.012953
|  |  |  | @ Cl=0.6, Cd= | 0.014055
alpha (deg) | Cl | Cd | Cm | Cl/Cd
-15.5 | -0.791 | 0.15924 | 0.016 | -4.966
-15 | -0.762 | 0.15555 | 0.016 | -4.9
-14.5 | -0.733 | 0.14659 | 0.015 | -4.999
-14 | -0.704 | 0.1432 | 0.015 | -4.917
-13.5 | -0.675 | 0.13276 | 0.014 | -5.082
-13 | -0.645 | 0.12217 | 0.013 | -5.283
-12.5 | -0.714 | 0.10247 | 0.013 | -6.966
-12 | -0.909 | 0.08593 | 0.015 | -10.58
-11.5 | -0.939 | 0.0773 | 0.016 | -12.146
-11 | -0.938 | 0.07011 | 0.016 | -13.383
-10.5 | -1.08 | 0.02663 | 0.026 | -40.575
-10 | -1.05 | 0.02468 | 0.026 | -42.558
-9.5 | -1.01 | 0.02297 | 0.026 | -43.981
-9 | -0.963 | 0.0215 | 0.025 | -44.785
-8.5 | -0.909 | 0.02005 | 0.025 | -45.364
-8 | -0.852 | 0.01898 | 0.025 | -44.87
-7.5 | -0.791 | 0.01862 | 0.024 | -42.459
-7 | -0.727 | 0.01782 | 0.024 | -40.792
-6.5 | -0.661 | 0.01712 | 0.023 | -38.585
-6 | -0.592 | 0.01653 | 0.023 | -35.848
-5.5 | -0.523 | 0.01601 | 0.022 | -32.635
-5 | -0.451 | 0.01556 | 0.022 | -29.02
-4.5 | -0.379 | 0.01519 | 0.021 | -24.97
-4 | -0.306 | 0.01488 | 0.021 | -20.593
-3.5 | -0.233 | 0.01463 | 0.02 | -15.902
-3 | -0.158 | 0.01444 | 0.02 | -10.962
-2.5 | -0.083 | 0.01431 | 0.019 | -5.828
-2 | -0.008 | 0.01128 | 0.019 | -0.751
-1.5 | 0.067 | 0.01141 | 0.019 | 5.839
-1 | 0.142 | 0.01163 | 0.018 | 12.173
-0.5 | 0.216 | 0.01223 | 0.017 | 17.686
0 | 0.288 | 0.01254 | 0.017 | 22.98
0.5 | 0.361 | 0.01279 | 0.016 | 28.215
1 | 0.433 | 0.01309 | 0.016 | 33.098
1.5 | 0.505 | 0.01345 | 0.015 | 37.522
2 | 0.575 | 0.01388 | 0.015 | 41.453
2.5 | 0.645 | 0.01437 | 0.014 | 44.866
3 | 0.713 | 0.01495 | 0.014 | 47.721
3.5 | 0.78 | 0.01562 | 0.013 | 49.951
4 | 0.846 | 0.0164 | 0.013 | 51.581
4.5 | 0.91 | 0.01683 | 0.012 | 54.066
5 | 0.972 | 0.01793 | 0.012 | 54.214
5.5 | 1.033 | 0.01916 | 0.011 | 53.893
6 | 1.091 | 0.02057 | 0.011 | 53.018
6.5 | 1.146 | 0.02226 | 0.01 | 51.512
7 | 1.199 | 0.02429 | 0.01 | 49.39
7.5 | 1.25 | 0.02645 | 0.009 | 47.254
8 | 1.297 | 0.02904 | 0.009 | 44.655
8.5 | 1.34 | 0.03199 | 0.008 | 41.894
9 | 1.38 | 0.03534 | 0.008 | 39.047
9.5 | 1.415 | 0.03941 | 0.007 | 35.904
10 | 1.445 | 0.04402 | 0.007 | 32.819
10.5 | 1.468 | 0.04945 | 0.007 | 29.685
11 | 1.483 | 0.05586 | 0.006 | 26.552
11.5 | 1.49 | 0.06331 | 0.006 | 23.536
12 | 1.482 | 0.07266 | 0.005 | 20.394
12.5 | 1.455 | 0.08396 | 0.005 | 17.325
13 | 1.394 | 0.09919 | 0.004 | 14.055
13.5 | 1.204 | 0.1265 | 0.004 | 9.518
14 | 0.947 | 0.15789 | 0.003 | 5.999
14.5 | 0.979 | 0.17264 | 0.003 | 5.669
15 | 1.011 | 0.18205 | 0.002 | 5.551
15.5 | 1.041 | 0.19301 | 0.002 | 5.395
16 | 1.072 | 0.19642 | 0.002 | 5.458
16.5 | 1.104 | 0.20635 | 0.002 | 5.352

## 40. Re 750k Mach 0.50 (2)
BIGFOIL.COM POLAR EXPORT
NACA43124
NACA43124 |  |  |  | Cl Max: | 0.964 | at alpha= | 11.5 | deg
XFOIL ncrit=9 |  |  |  | L/D Max: | 25.4761 | at alpha= | 6 | deg
Re: | 750000 |  |  | Cd Min: | 0.18454 | at alpha= | -19.5 | deg
Mach: | 0.5 |  |  | Cl=0 at alpha= | -3.4511 | deg
|  |  |  | @ Cl=0.1, Cd= | 0.01199
|  |  |  | @ Cl=0.4, Cd= | 0.017864
|  |  |  | @ Cl=0.6, Cd= | 0.023606
alpha (deg) | Cl | Cd | Cm | Cl/Cd
-19.5 | -0.3975 | 0.18454 | -0.03 | -2.154
-19 | -0.3959 | 0.17447 | -0.0341 | -2.2692
-18.5 | -0.3987 | 0.16396 | -0.0385 | -2.4317
-18 | -0.3948 | 0.15562 | -0.0416 | -2.5369
-17.5 | -0.4975 | 0.1272 | -0.0559 | -3.9112
-17 | -0.5174 | 0.11668 | -0.0604 | -4.4344
-16.5 | -0.5508 | 0.10489 | -0.0655 | -5.2512
-16 | -0.5835 | 0.09408 | -0.0695 | -6.2022
-15.5 | -0.6147 | 0.08425 | -0.0722 | -7.2961
-15 | -0.6421 | 0.07566 | -0.0734 | -8.4867
-14.5 | -0.667 | 0.06812 | -0.073 | -9.7915
-14 | -0.6497 | 0.06062 | -0.0778 | -10.7176
-13.5 | -0.6134 | 0.05453 | -0.0824 | -11.2489
-13 | -0.5714 | 0.04962 | -0.0855 | -11.5155
-12.5 | -0.5274 | 0.04575 | -0.0869 | -11.5279
-12 | -0.4676 | 0.04164 | -0.0916 | -11.2296
-11.5 | -0.3754 | 0.03734 | -0.1028 | -10.0536
-11 | -0.2945 | 0.03393 | -0.1114 | -8.6796
-10.5 | -0.2549 | 0.0308 | -0.1131 | -8.276
-9.5 | -0.1957 | 0.02589 | -0.1095 | -7.5589
-9 | -0.1793 | 0.02339 | -0.1055 | -7.6657
-8.5 | -0.155 | 0.02158 | -0.1011 | -7.1826
-8 | -0.1313 | 0.02 | -0.0961 | -6.565
-7.5 | -0.1106 | 0.01853 | -0.0902 | -5.9687
-7 | -0.0823 | 0.0175 | -0.0845 | -4.7029
-6.5 | -0.0589 | 0.01647 | -0.0779 | -3.5762
-6 | -0.0328 | 0.01566 | -0.0713 | -2.0945
-5.5 | -0.0223 | 0.01456 | -0.0621 | -1.5316
-5 | -0.0563 | 0.01255 | -0.046 | -4.4861
-4.5 | -0.046 | 0.01186 | -0.0356 | -3.8786
-4 | -0.0242 | 0.01155 | -0.0267 | -2.0952
-3.5 | -0.0022 | 0.01136 | -0.0176 | -0.19366
-3 | 0.0203 | 0.01129 | -0.0085 | 1.7981
-2.5 | 0.0409 | 0.01124 | 0.0011 | 3.6388
-2 | 0.0527 | 0.01121 | 0.0124 | 4.7012
-1.5 | 0.0511 | 0.01124 | 0.0265 | 4.5463
-1 | 0.0461 | 0.01134 | 0.041 | 4.0653
-0.5 | 0.0554 | 0.01144 | 0.0527 | 4.8427
0 | 0.0705 | 0.01158 | 0.0631 | 6.0881
0.5 | 0.0878 | 0.01183 | 0.0727 | 7.4218
1 | 0.1107 | 0.01213 | 0.0812 | 9.1261
1.5 | 0.1358 | 0.01248 | 0.089 | 10.8814
2 | 0.1606 | 0.01295 | 0.0966 | 12.4015
2.5 | 0.1898 | 0.01347 | 0.1032 | 14.0906
3.5 | 0.256 | 0.01493 | 0.1138 | 17.1467
4 | 0.3 | 0.01579 | 0.1168 | 18.9994
4.5 | 0.357 | 0.01715 | 0.1161 | 20.8163
5 | 0.4371 | 0.01848 | 0.1116 | 23.6526
5.5 | 0.5075 | 0.02027 | 0.1079 | 25.037
6 | 0.5699 | 0.02237 | 0.1053 | 25.4761
6.5 | 0.623 | 0.02455 | 0.1044 | 25.3768
7 | 0.6803 | 0.0274 | 0.1014 | 24.8285
7.5 | 0.7211 | 0.03025 | 0.1012 | 23.838
8 | 0.7757 | 0.03362 | 0.0975 | 23.0726
8.5 | 0.8154 | 0.03732 | 0.0954 | 21.8489
9 | 0.8507 | 0.04149 | 0.093 | 20.5037
9.5 | 0.8877 | 0.04625 | 0.0889 | 19.1935
10 | 0.918 | 0.05123 | 0.0855 | 17.9192
10.5 | 0.9291 | 0.0576 | 0.0823 | 16.1302
11 | 0.9447 | 0.06439 | 0.0773 | 14.6715
11.5 | 0.964 | 0.07069 | 0.0729 | 13.637
12 | 0.9321 | 0.08205 | 0.0662 | 11.3601
12.5 | 0.9152 | 0.08833 | 0.0667 | 10.3611
13 | 0.836 | 0.10161 | 0.0633 | 8.2275
13.5 | 0.8191 | 0.10879 | 0.0625 | 7.5292
14.5 | 0.7462 | 0.12884 | 0.0569 | 5.7917
15 | 0.6984 | 0.14135 | 0.0522 | 4.9409
16 | 0.6398 | 0.16362 | 0.0437 | 3.9103
16.5 | 0.6683 | 0.16624 | 0.0435 | 4.0201

## 41. Re 1M Mach 0.00 (1)
BIGFOIL.COM POLAR EXPORT
NACA43124
NACA43124 |  |  |  | Cl Max: | 2.124 | at alpha= | 20 | deg
JavaFoil+Calcfoil stall+Eppler ext transition |  |  |  | L/D Max: | 77.814 | at alpha= | 8 | deg
Re: | 1000000 |  |  | Cd Min: | 0.00867 | at alpha= | -1 | deg
Mach: | 0 |  |  | Cl=0 at alpha= | -1.9462 | deg
|  |  |  | @ Cl=0.1, Cd= | 0.0088965
|  |  |  | @ Cl=0.4, Cd= | 0.010073
|  |  |  | @ Cl=0.6, Cd= | 0.010948
alpha (deg) | Cl | Cd | Cm | Cl/Cd
-20 | -1.651 | 0.05795 | 0.029 | -28.497
-19.5 | -1.644 | 0.05288 | 0.029 | -31.093
-19 | -1.635 | 0.04843 | 0.028 | -33.75
-18.5 | -1.621 | 0.04447 | 0.028 | -36.451
-18 | -1.604 | 0.04097 | 0.028 | -39.158
-17.5 | -1.585 | 0.03786 | 0.028 | -41.862
-17 | -1.563 | 0.03516 | 0.028 | -44.446
-16.5 | -1.538 | 0.03269 | 0.027 | -47.04
-16 | -1.51 | 0.03048 | 0.027 | -49.556
-15.5 | -1.48 | 0.02857 | 0.027 | -51.803
-15 | -1.447 | 0.02679 | 0.027 | -54.023
-14.5 | -1.412 | 0.02524 | 0.026 | -55.947
-14 | -1.375 | 0.02385 | 0.026 | -57.642
-13.5 | -1.334 | 0.02262 | 0.026 | -58.994
-13 | -1.292 | 0.02148 | 0.025 | -60.155
-12.5 | -1.247 | 0.02045 | 0.025 | -60.97
-12 | -1.2 | 0.01954 | 0.025 | -61.423
-11.5 | -1.151 | 0.01869 | 0.024 | -61.597
-11 | -1.101 | 0.01794 | 0.024 | -61.358
-10.5 | -1.049 | 0.01725 | 0.024 | -60.816
-10 | -0.995 | 0.01663 | 0.023 | -59.856
-9.5 | -0.94 | 0.01609 | 0.023 | -58.441
-9 | -0.884 | 0.01556 | 0.022 | -56.795
-8.5 | -0.826 | 0.01485 | 0.022 | -55.612
-8 | -0.767 | 0.01442 | 0.022 | -53.179
-7.5 | -0.707 | 0.01403 | 0.021 | -50.384
-7 | -0.646 | 0.01368 | 0.021 | -47.249
-6.5 | -0.585 | 0.01333 | 0.02 | -43.866
-6 | -0.523 | 0.01306 | 0.02 | -40.006
-5.5 | -0.46 | 0.0125 | 0.02 | -36.76
-5 | -0.396 | 0.01226 | 0.019 | -32.3
-4.5 | -0.332 | 0.01205 | 0.019 | -27.567
-4 | -0.268 | 0.0116 | 0.018 | -23.081
-3.5 | -0.203 | 0.01142 | 0.018 | -17.783
-3 | -0.138 | 0.01197 | 0.017 | -11.536
-2.5 | -0.073 | 0.00926 | 0.017 | -7.865
-2 | -0.007 | 0.00927 | 0.017 | -0.797
-1.5 | 0.058 | 0.00931 | 0.016 | 6.237
-1 | 0.123 | 0.00867 | 0.016 | 14.243
-0.5 | 0.189 | 0.00883 | 0.015 | 21.373
0 | 0.253 | 0.0091 | 0.015 | 27.8
0.5 | 0.317 | 0.00988 | 0.014 | 32.142
1 | 0.382 | 0.01002 | 0.014 | 38.076
1.5 | 0.446 | 0.01021 | 0.014 | 43.64
2 | 0.509 | 0.0104 | 0.013 | 48.937
2.5 | 0.572 | 0.01085 | 0.013 | 52.751
3 | 0.635 | 0.01107 | 0.012 | 57.359
3.5 | 0.697 | 0.01134 | 0.012 | 61.492
4 | 0.759 | 0.01163 | 0.011 | 65.243
4.5 | 0.82 | 0.01195 | 0.011 | 68.603
5 | 0.88 | 0.01233 | 0.011 | 71.38
5.5 | 0.94 | 0.01275 | 0.01 | 73.742
6 | 0.999 | 0.01339 | 0.01 | 74.636
6.5 | 1.057 | 0.01389 | 0.009 | 76.085
7 | 1.114 | 0.01447 | 0.009 | 77.025
7.5 | 1.17 | 0.01507 | 0.009 | 77.644
8 | 1.226 | 0.01575 | 0.008 | 77.814
8.5 | 1.279 | 0.01657 | 0.008 | 77.237
9 | 1.332 | 0.01744 | 0.007 | 76.393
9.5 | 1.384 | 0.01841 | 0.007 | 75.196
10 | 1.435 | 0.01947 | 0.007 | 73.694
10.5 | 1.484 | 0.02071 | 0.006 | 71.634
11 | 1.531 | 0.02208 | 0.006 | 69.361
11.5 | 1.578 | 0.02355 | 0.006 | 67.003
12 | 1.623 | 0.02521 | 0.005 | 64.38
12.5 | 1.667 | 0.02709 | 0.005 | 61.534
13 | 1.709 | 0.02911 | 0.004 | 58.719
13.5 | 1.75 | 0.03129 | 0.004 | 55.916
14 | 1.789 | 0.03368 | 0.004 | 53.123
14.5 | 1.827 | 0.03641 | 0.003 | 50.183
15 | 1.863 | 0.03926 | 0.003 | 47.454
15.5 | 1.898 | 0.04235 | 0.003 | 44.814
16 | 1.93 | 0.04572 | 0.003 | 42.223
16.5 | 1.961 | 0.04935 | 0.002 | 39.745
17 | 1.991 | 0.05319 | 0.002 | 37.43
17.5 | 2.018 | 0.0573 | 0.002 | 35.221
18 | 2.044 | 0.06177 | 0.001 | 33.09
18.5 | 2.067 | 0.06645 | 0.001 | 31.107
19 | 2.089 | 0.07133 | 0.001 | 29.28
19.5 | 2.107 | 0.07651 | 0.001 | 27.543
20 | 2.124 | 0.08214 | 0 | 25.863

## 42. Re 1M Mach 0.00 (2)
BIGFOIL.COM POLAR EXPORT
NACA43124
NACA43124 |  |  |  | Cl Max: | 1.367 | at alpha= | 16.5 | deg
XFOIL ncrit=9 |  |  |  | L/D Max: | 55.3968 | at alpha= | 8 | deg
Re: | 1000000 |  |  | Cd Min: | 0.09018 | at alpha= | 20 | deg
Mach: | 0 |  |  | Cl=0 at alpha= | -2.6403 | deg
|  |  |  | @ Cl=0.1, Cd= | 0.00881
|  |  |  | @ Cl=0.4, Cd= | 0.010522
|  |  |  | @ Cl=0.6, Cd= | 0.01205
alpha (deg) | Cl | Cd | Cm | Cl/Cd
-20 | -1.0316 | 0.06754 | -0.0606 | -15.2739
-19.5 | -1.02 | 0.06359 | -0.0606 | -16.0403
-19 | -1.0087 | 0.05978 | -0.0602 | -16.8735
-18.5 | -0.9959 | 0.05612 | -0.0598 | -17.7459
-18 | -0.9831 | 0.05259 | -0.0591 | -18.6937
-17.5 | -0.9791 | 0.04859 | -0.0576 | -20.1502
-17 | -0.9708 | 0.04501 | -0.0561 | -21.5685
-16.5 | -0.9602 | 0.04182 | -0.0543 | -22.9603
-16 | -0.9493 | 0.03885 | -0.052 | -24.435
-15.5 | -0.9385 | 0.03612 | -0.0493 | -25.9828
-15 | -0.9264 | 0.03381 | -0.0461 | -27.4002
-14.5 | -0.9059 | 0.03162 | -0.0441 | -28.6496
-14 | -0.8664 | 0.02827 | -0.0472 | -30.6473
-13.5 | -0.8167 | 0.02593 | -0.0502 | -31.4963
-13 | -0.7694 | 0.0239 | -0.0521 | -32.1925
-12.5 | -0.7194 | 0.02216 | -0.054 | -32.4639
-12 | -0.6716 | 0.02019 | -0.0557 | -33.264
-11.5 | -0.5968 | 0.0186 | -0.0622 | -32.086
-11 | -0.5065 | 0.01748 | -0.0712 | -28.976
-10.5 | -0.4298 | 0.01632 | -0.0779 | -26.3358
-10 | -0.3821 | 0.01564 | -0.0779 | -24.4309
-9.5 | -0.3433 | 0.01509 | -0.0758 | -22.7502
-9 | -0.3137 | 0.01437 | -0.072 | -21.8302
-8.5 | -0.2806 | 0.01391 | -0.0684 | -20.1725
-8 | -0.2501 | 0.01347 | -0.0641 | -18.5672
-7.5 | -0.2184 | 0.01305 | -0.06 | -16.7356
-7 | -0.1873 | 0.01266 | -0.0556 | -14.7946
-6.5 | -0.1562 | 0.01228 | -0.0511 | -12.7199
-6 | -0.1497 | 0.01126 | -0.0423 | -13.2948
-5.5 | -0.1595 | 0.00991 | -0.0303 | -16.0949
-5 | -0.1369 | 0.00945 | -0.0237 | -14.4868
-4.5 | -0.1083 | 0.00919 | -0.0182 | -11.7845
-4 | -0.0795 | 0.00901 | -0.0126 | -8.8235
-3.5 | -0.0501 | 0.0089 | -0.0071 | -5.6292
-3 | -0.0218 | 0.0088 | -0.0012 | -2.4773
-2.5 | 0.0085 | 0.00876 | 0.0042 | 0.97032
-1.5 | 0.054 | 0.00879 | 0.0184 | 6.1433
-1 | 0.0795 | 0.00881 | 0.0249 | 9.0238
-0.5 | 0.1028 | 0.00881 | 0.0319 | 11.6686
0 | 0.122 | 0.00881 | 0.0397 | 13.8479
0.5 | 0.1455 | 0.00888 | 0.0465 | 16.3851
1 | 0.1723 | 0.00897 | 0.0526 | 19.2085
1.5 | 0.2025 | 0.00908 | 0.0579 | 22.3018
2 | 0.2317 | 0.00926 | 0.0632 | 25.0216
2.5 | 0.2611 | 0.00948 | 0.0685 | 27.5422
3 | 0.2946 | 0.00966 | 0.0728 | 30.4969
3.5 | 0.3271 | 0.00996 | 0.0772 | 32.8414
4 | 0.3691 | 0.01021 | 0.0796 | 36.1508
4.5 | 0.4127 | 0.01065 | 0.0813 | 38.7512
5 | 0.472 | 0.01099 | 0.0799 | 42.9481
5.5 | 0.5365 | 0.01157 | 0.077 | 46.3699
6 | 0.6027 | 0.01207 | 0.0739 | 49.9337
6.5 | 0.6721 | 0.01269 | 0.07 | 52.963
7 | 0.7277 | 0.01359 | 0.0684 | 53.5467
7.5 | 0.7867 | 0.01426 | 0.0666 | 55.1683
8 | 0.8376 | 0.01512 | 0.066 | 55.3968
8.5 | 0.8932 | 0.0164 | 0.0636 | 54.4634
9 | 0.9509 | 0.01728 | 0.0615 | 55.0289
9.5 | 0.9972 | 0.01832 | 0.0612 | 54.4323
10 | 1.0526 | 0.01972 | 0.0581 | 53.3773
10.5 | 1.1068 | 0.02101 | 0.0555 | 52.6797
11 | 1.1582 | 0.02231 | 0.0533 | 51.9139
11.5 | 1.1997 | 0.02409 | 0.0521 | 49.8007
12 | 1.2455 | 0.02604 | 0.0493 | 47.8303
12.5 | 1.2957 | 0.02762 | 0.0465 | 46.9117
13 | 1.3387 | 0.02985 | 0.0437 | 44.8476
13.5 | 1.3353 | 0.03288 | 0.0476 | 40.6113
14 | 1.3471 | 0.03501 | 0.0505 | 38.4776
14.5 | 1.3556 | 0.0376 | 0.0531 | 36.0532
15 | 1.3579 | 0.04092 | 0.0553 | 33.1843
15.5 | 1.3549 | 0.04488 | 0.0573 | 30.1894
16 | 1.3642 | 0.04808 | 0.0585 | 28.3735
16.5 | 1.367 | 0.05201 | 0.0594 | 26.2834
17 | 1.358 | 0.05717 | 0.06 | 23.7537
17.5 | 1.3612 | 0.06139 | 0.0602 | 22.173
18 | 1.3613 | 0.06604 | 0.0601 | 20.6133
18.5 | 1.3494 | 0.07204 | 0.0596 | 18.7313
19 | 1.3442 | 0.07749 | 0.0589 | 17.3468
19.5 | 1.3377 | 0.08322 | 0.0578 | 16.0743
20 | 1.3212 | 0.09018 | 0.0562 | 14.6507

## 43. Re 1M Mach 0.10 (1)
BIGFOIL.COM POLAR EXPORT
NACA43124
NACA43124 |  |  |  | Cl Max: | 2.113 | at alpha= | 20 | deg
JavaFoil+Calcfoil stall+Eppler ext transition |  |  |  | L/D Max: | 77.007 | at alpha= | 7.5 | deg
Re: | 1000000 |  |  | Cd Min: | 0.00888 | at alpha= | -0.5 | deg
Mach: | 0.1 |  |  | Cl=0 at alpha= | -1.9462 | deg
|  |  |  | @ Cl=0.1, Cd= | 0.0093973
|  |  |  | @ Cl=0.4, Cd= | 0.010127
|  |  |  | @ Cl=0.6, Cd= | 0.011011
alpha (deg) | Cl | Cd | Cm | Cl/Cd
-20 | -1.629 | 0.06135 | 0.029 | -26.555
-19.5 | -1.626 | 0.05543 | 0.028 | -29.329
-19 | -1.619 | 0.0505 | 0.028 | -32.055
-18.5 | -1.608 | 0.04623 | 0.028 | -34.782
-18 | -1.594 | 0.04239 | 0.028 | -37.598
-17.5 | -1.576 | 0.03909 | 0.028 | -40.327
-17 | -1.556 | 0.03617 | 0.028 | -43.02
-16.5 | -1.533 | 0.03356 | 0.027 | -45.668
-16 | -1.507 | 0.03124 | 0.027 | -48.229
-15.5 | -1.478 | 0.02918 | 0.027 | -50.648
-15 | -1.446 | 0.02736 | 0.027 | -52.848
-14.5 | -1.412 | 0.02569 | 0.026 | -54.952
-14 | -1.375 | 0.02428 | 0.026 | -56.64
-13.5 | -1.336 | 0.02295 | 0.026 | -58.209
-13 | -1.294 | 0.0218 | 0.025 | -59.352
-12.5 | -1.249 | 0.02075 | 0.025 | -60.196
-12 | -1.203 | 0.01979 | 0.025 | -60.781
-11.5 | -1.154 | 0.01893 | 0.024 | -60.976
-11 | -1.104 | 0.01813 | 0.024 | -60.91
-10.5 | -1.052 | 0.01744 | 0.024 | -60.335
-10 | -0.999 | 0.0168 | 0.023 | -59.444
-9.5 | -0.944 | 0.01621 | 0.023 | -58.197
-9 | -0.887 | 0.01547 | 0.023 | -57.337
-8.5 | -0.829 | 0.01496 | 0.022 | -55.417
-8 | -0.77 | 0.01453 | 0.022 | -53.01
-7.5 | -0.71 | 0.01411 | 0.021 | -50.332
-7 | -0.649 | 0.01375 | 0.021 | -47.231
-6.5 | -0.587 | 0.01341 | 0.02 | -43.804
-6 | -0.525 | 0.01311 | 0.02 | -40.044
-5.5 | -0.462 | 0.01258 | 0.02 | -36.705
-5 | -0.398 | 0.01232 | 0.019 | -32.311
-4.5 | -0.334 | 0.0121 | 0.019 | -27.582
-4 | -0.269 | 0.01164 | 0.018 | -23.118
-3.5 | -0.204 | 0.01146 | 0.018 | -17.817
-3 | -0.139 | 0.01202 | 0.018 | -11.54
-2.5 | -0.073 | 0.0093 | 0.017 | -7.871
-2 | -0.007 | 0.0093 | 0.017 | -0.797
-1.5 | 0.058 | 0.00934 | 0.016 | 6.248
-1 | 0.124 | 0.00943 | 0.016 | 13.148
-0.5 | 0.19 | 0.00888 | 0.015 | 21.345
0 | 0.254 | 0.00916 | 0.015 | 27.762
0.5 | 0.319 | 0.00993 | 0.015 | 32.128
1 | 0.383 | 0.01008 | 0.014 | 38.019
1.5 | 0.448 | 0.01026 | 0.014 | 43.613
2 | 0.511 | 0.01046 | 0.013 | 48.877
2.5 | 0.575 | 0.01092 | 0.013 | 52.642
3 | 0.638 | 0.01115 | 0.012 | 57.23
3.5 | 0.7 | 0.01143 | 0.012 | 61.264
4 | 0.762 | 0.01172 | 0.012 | 65.036
4.5 | 0.823 | 0.01205 | 0.011 | 68.322
5 | 0.884 | 0.01244 | 0.011 | 71.046
5.5 | 0.944 | 0.01287 | 0.01 | 73.351
6 | 1.003 | 0.01351 | 0.01 | 74.256
6.5 | 1.061 | 0.01404 | 0.009 | 75.584
7 | 1.118 | 0.01461 | 0.009 | 76.522
7.5 | 1.174 | 0.01525 | 0.009 | 77.007
8 | 1.23 | 0.01598 | 0.008 | 76.965
8.5 | 1.284 | 0.01681 | 0.008 | 76.368
9 | 1.336 | 0.0177 | 0.007 | 75.489
9.5 | 1.388 | 0.01872 | 0.007 | 74.154
10 | 1.438 | 0.01983 | 0.007 | 72.529
10.5 | 1.487 | 0.02114 | 0.006 | 70.351
11 | 1.535 | 0.02253 | 0.006 | 68.114
11.5 | 1.581 | 0.02407 | 0.006 | 65.683
12 | 1.626 | 0.0258 | 0.005 | 63.024
12.5 | 1.669 | 0.02774 | 0.005 | 60.174
13 | 1.711 | 0.02984 | 0.004 | 57.351
13.5 | 1.752 | 0.0321 | 0.004 | 54.564
14 | 1.79 | 0.03465 | 0.004 | 51.667
14.5 | 1.828 | 0.03745 | 0.003 | 48.802
15 | 1.863 | 0.04042 | 0.003 | 46.094
15.5 | 1.897 | 0.04362 | 0.003 | 43.498
16 | 1.929 | 0.04712 | 0.003 | 40.945
16.5 | 1.959 | 0.05093 | 0.002 | 38.475
17 | 1.988 | 0.05491 | 0.002 | 36.2
17.5 | 2.014 | 0.05916 | 0.002 | 34.049
18 | 2.039 | 0.06378 | 0.001 | 31.963
18.5 | 2.06 | 0.06871 | 0.001 | 29.986
19 | 2.081 | 0.07377 | 0.001 | 28.207
19.5 | 2.098 | 0.07915 | 0.001 | 26.509
20 | 2.113 | 0.08494 | 0 | 24.883

## 44. Re 1M Mach 0.10 (2)
BIGFOIL.COM POLAR EXPORT
NACA43124
NACA43124 |  |  |  | Cl Max: | 1.3555 | at alpha= | 16 | deg
XFOIL ncrit=9 |  |  |  | L/D Max: | 54.3409 | at alpha= | 7.5 | deg
Re: | 1000000 |  |  | Cd Min: | 0.09344 | at alpha= | 20 | deg
Mach: | 0.1 |  |  | Cl=0 at alpha= | -2.6731 | deg
|  |  |  | @ Cl=0.1, Cd= | 0.0088496
|  |  |  | @ Cl=0.4, Cd= | 0.010611
|  |  |  | @ Cl=0.6, Cd= | 0.012183
alpha (deg) | Cl | Cd | Cm | Cl/Cd
-20 | -1.0226 | 0.06963 | -0.0614 | -14.6862
-19.5 | -1.0115 | 0.06554 | -0.0614 | -15.4333
-19 | -1.0009 | 0.06157 | -0.0612 | -16.2563
-18.5 | -0.9887 | 0.05779 | -0.0608 | -17.1085
-18 | -0.9761 | 0.05418 | -0.06 | -18.0159
-17.5 | -0.9675 | 0.05047 | -0.0588 | -19.1698
-17 | -0.9615 | 0.04666 | -0.0573 | -20.6065
-16.5 | -0.9516 | 0.0433 | -0.0555 | -21.9769
-16 | -0.9412 | 0.04021 | -0.0534 | -23.4071
-15.5 | -0.9305 | 0.03737 | -0.0507 | -24.8997
-15 | -0.9187 | 0.03493 | -0.0476 | -26.3012
-14.5 | -0.9013 | 0.03261 | -0.0452 | -27.6388
-14 | -0.8594 | 0.02934 | -0.0485 | -29.2911
-13.5 | -0.8114 | 0.02672 | -0.0516 | -30.3668
-13 | -0.7652 | 0.02455 | -0.0535 | -31.169
-12.5 | -0.7161 | 0.02266 | -0.0553 | -31.6019
-12 | -0.667 | 0.0207 | -0.0572 | -32.2222
-11.5 | -0.5922 | 0.01896 | -0.0638 | -31.2342
-11 | -0.5026 | 0.01775 | -0.0727 | -28.3155
-10.5 | -0.4273 | 0.01659 | -0.079 | -25.7565
-10 | -0.3804 | 0.01584 | -0.0789 | -24.0152
-9.5 | -0.3415 | 0.01526 | -0.0768 | -22.3788
-9 | -0.3112 | 0.01453 | -0.0731 | -21.4178
-8.5 | -0.2789 | 0.01404 | -0.0693 | -19.8647
-8 | -0.247 | 0.0136 | -0.0653 | -18.1618
-7.5 | -0.2161 | 0.01315 | -0.061 | -16.4335
-7 | -0.1847 | 0.01276 | -0.0566 | -14.4749
-6.5 | -0.1531 | 0.01237 | -0.0521 | -12.3767
-6 | -0.1394 | 0.01154 | -0.0445 | -12.0797
-5.5 | -0.1557 | 0.01003 | -0.0313 | -15.5234
-5 | -0.1344 | 0.00954 | -0.0245 | -14.0881
-4.5 | -0.1057 | 0.00927 | -0.019 | -11.4024
-4 | -0.078 | 0.00906 | -0.0131 | -8.6093
-3.5 | -0.0473 | 0.00895 | -0.0077 | -5.2849
-2.5 | 0.0099 | 0.00882 | 0.004 | 1.1224
-2 | 0.0365 | 0.0088 | 0.0104 | 4.1477
-1.5 | 0.0557 | 0.00882 | 0.0183 | 6.3152
-0.5 | 0.1006 | 0.00885 | 0.0328 | 11.3672
0 | 0.122 | 0.00887 | 0.0402 | 13.7542
0.5 | 0.1454 | 0.00893 | 0.047 | 16.2822
1 | 0.1706 | 0.00905 | 0.0535 | 18.8508
1.5 | 0.2009 | 0.00916 | 0.0588 | 21.9323
2 | 0.2309 | 0.00932 | 0.0641 | 24.7747
2.5 | 0.2591 | 0.00957 | 0.0696 | 27.0742
3 | 0.2932 | 0.00975 | 0.074 | 30.0718
3.5 | 0.3264 | 0.01003 | 0.0783 | 32.5424
4 | 0.3677 | 0.01031 | 0.0808 | 35.6644
4.5 | 0.4127 | 0.01073 | 0.0824 | 38.4623
5 | 0.4718 | 0.0111 | 0.0811 | 42.5045
6 | 0.6032 | 0.01221 | 0.075 | 49.4021
6.5 | 0.6721 | 0.01289 | 0.0712 | 52.1412
7 | 0.7289 | 0.01377 | 0.0695 | 52.9339
7.5 | 0.7874 | 0.01449 | 0.0679 | 54.3409
8 | 0.8379 | 0.01544 | 0.0673 | 54.2681
8.5 | 0.8937 | 0.01675 | 0.0649 | 53.3552
9 | 0.9518 | 0.01764 | 0.0628 | 53.9569
9.5 | 0.9979 | 0.01879 | 0.0624 | 53.108
10 | 1.0503 | 0.02044 | 0.0596 | 51.3845
10.5 | 1.1078 | 0.02157 | 0.0567 | 51.3584
11 | 1.1578 | 0.02301 | 0.0547 | 50.3173
11.5 | 1.1976 | 0.02504 | 0.0534 | 47.8275
12 | 1.2457 | 0.02691 | 0.0505 | 46.2913
12.5 | 1.2938 | 0.02873 | 0.0477 | 45.0331
13 | 1.3328 | 0.03129 | 0.0452 | 42.5951
13.5 | 1.3308 | 0.03412 | 0.0493 | 39.0035
14 | 1.3407 | 0.03647 | 0.0522 | 36.7617
14.5 | 1.3471 | 0.03934 | 0.0547 | 34.2425
15 | 1.3466 | 0.04298 | 0.0569 | 31.3309
15.5 | 1.3482 | 0.04667 | 0.0586 | 28.8879
16 | 1.3555 | 0.05013 | 0.0598 | 27.0397
16.5 | 1.3543 | 0.05452 | 0.0606 | 24.8404
17 | 1.346 | 0.05971 | 0.0611 | 22.5423
17.5 | 1.35 | 0.06395 | 0.0612 | 21.1102
18 | 1.3467 | 0.06902 | 0.0609 | 19.5117
18.5 | 1.3324 | 0.07531 | 0.0603 | 17.6922
19 | 1.3301 | 0.08058 | 0.0595 | 16.5066
19.5 | 1.32 | 0.0868 | 0.0582 | 15.2074
20 | 1.3066 | 0.09344 | 0.0566 | 13.9833

## 45. Re 1M Mach 0.25 (1)
BIGFOIL.COM POLAR EXPORT
NACA43124
NACA43124 |  |  |  | Cl Max: | 2.024 | at alpha= | 20 | deg
JavaFoil+Calcfoil stall+Eppler ext transition |  |  |  | L/D Max: | 73.645 | at alpha= | 7 | deg
Re: | 1000000 |  |  | Cd Min: | 0.00953 | at alpha= | -2.5 | deg
Mach: | 0.25 |  |  | Cl=0 at alpha= | -1.9412 | deg
|  |  |  | @ Cl=0.1, Cd= | 0.0096397
|  |  |  | @ Cl=0.4, Cd= | 0.010411
|  |  |  | @ Cl=0.6, Cd= | 0.01111
alpha (deg) | Cl | Cd | Cm | Cl/Cd
-20 | -1.337 | 0.15644 | 0.019 | -8.547
-19.5 | -1.344 | 0.14779 | 0.019 | -9.091
-19 | -1.461 | 0.07912 | 0.027 | -18.472
-18.5 | -1.485 | 0.06461 | 0.028 | -22.978
-18 | -1.495 | 0.0554 | 0.028 | -26.992
-17.5 | -1.498 | 0.04886 | 0.028 | -30.649
-17 | -1.494 | 0.04378 | 0.028 | -34.112
-16.5 | -1.484 | 0.03977 | 0.028 | -37.311
-16 | -1.47 | 0.03636 | 0.028 | -40.415
-15.5 | -1.451 | 0.03348 | 0.027 | -43.341
-15 | -1.428 | 0.03102 | 0.027 | -46.036
-14.5 | -1.401 | 0.02882 | 0.027 | -48.634
-14 | -1.371 | 0.02691 | 0.027 | -50.947
-13.5 | -1.337 | 0.02527 | 0.026 | -52.925
-13 | -1.3 | 0.02377 | 0.026 | -54.677
-12.5 | -1.259 | 0.02248 | 0.026 | -55.983
-12 | -1.215 | 0.02132 | 0.025 | -56.995
-11.5 | -1.169 | 0.02026 | 0.025 | -57.708
-11 | -1.12 | 0.01935 | 0.025 | -57.904
-10.5 | -1.07 | 0.01847 | 0.024 | -57.91
-10 | -1.017 | 0.01752 | 0.024 | -58.039
-9.5 | -0.962 | 0.01682 | 0.023 | -57.201
-9 | -0.905 | 0.01619 | 0.023 | -55.928
-8.5 | -0.847 | 0.01563 | 0.023 | -54.214
-8 | -0.787 | 0.01511 | 0.022 | -52.111
-7.5 | -0.727 | 0.01464 | 0.022 | -49.631
-7 | -0.665 | 0.01423 | 0.021 | -46.72
-6.5 | -0.602 | 0.0136 | 0.021 | -44.245
-6 | -0.538 | 0.01324 | 0.021 | -40.642
-5.5 | -0.473 | 0.01294 | 0.02 | -36.599
-5 | -0.408 | 0.01265 | 0.02 | -32.258
-4.5 | -0.342 | 0.01214 | 0.019 | -28.216
-4 | -0.276 | 0.01192 | 0.019 | -23.163
-3.5 | -0.21 | 0.01244 | 0.018 | -16.846
-3 | -0.142 | 0.0123 | 0.018 | -11.579
-2.5 | -0.075 | 0.00953 | 0.018 | -7.892
-2 | -0.008 | 0.00955 | 0.017 | -0.798
-1.5 | 0.06 | 0.00958 | 0.017 | 6.249
-1 | 0.127 | 0.00968 | 0.016 | 13.149
-0.5 | 0.195 | 0.00984 | 0.016 | 19.785
0 | 0.261 | 0.00976 | 0.015 | 26.693
0.5 | 0.327 | 0.00995 | 0.015 | 32.884
1 | 0.393 | 0.01039 | 0.014 | 37.846
1.5 | 0.459 | 0.01059 | 0.014 | 43.341
2 | 0.524 | 0.01081 | 0.014 | 48.501
2.5 | 0.589 | 0.01106 | 0.013 | 53.243
3 | 0.653 | 0.01135 | 0.013 | 57.566
3.5 | 0.717 | 0.01188 | 0.012 | 60.352
4 | 0.78 | 0.01223 | 0.012 | 63.765
4.5 | 0.842 | 0.01262 | 0.011 | 66.698
5 | 0.903 | 0.01307 | 0.011 | 69.104
5.5 | 0.964 | 0.01357 | 0.011 | 71.04
6 | 1.024 | 0.01413 | 0.01 | 72.456
6.5 | 1.082 | 0.01476 | 0.01 | 73.331
7 | 1.14 | 0.01547 | 0.009 | 73.645
7.5 | 1.196 | 0.01638 | 0.009 | 72.999
8 | 1.251 | 0.0173 | 0.008 | 72.324
8.5 | 1.304 | 0.01829 | 0.008 | 71.33
9 | 1.357 | 0.0194 | 0.008 | 69.941
9.5 | 1.408 | 0.02062 | 0.007 | 68.25
10 | 1.457 | 0.02206 | 0.007 | 66.031
10.5 | 1.504 | 0.02363 | 0.006 | 63.659
11 | 1.551 | 0.02535 | 0.006 | 61.168
11.5 | 1.595 | 0.02727 | 0.006 | 58.495
12 | 1.638 | 0.02948 | 0.005 | 55.561
12.5 | 1.679 | 0.03186 | 0.005 | 52.698
13 | 1.719 | 0.03442 | 0.005 | 49.934
13.5 | 1.756 | 0.03731 | 0.004 | 47.057
14 | 1.791 | 0.04052 | 0.004 | 44.204
14.5 | 1.825 | 0.04393 | 0.003 | 41.53
15 | 1.856 | 0.0476 | 0.003 | 38.989
15.5 | 1.885 | 0.05168 | 0.003 | 36.472
16 | 1.911 | 0.05605 | 0.003 | 34.099
16.5 | 1.936 | 0.06065 | 0.002 | 31.914
17 | 1.957 | 0.06574 | 0.002 | 29.775
17.5 | 1.976 | 0.07117 | 0.002 | 27.763
18 | 1.992 | 0.07689 | 0.001 | 25.91
18.5 | 2.005 | 0.08304 | 0.001 | 24.144
19 | 2.015 | 0.08957 | 0.001 | 22.497
19.5 | 2.021 | 0.09647 | 0.001 | 20.951
20 | 2.024 | 0.10369 | 0 | 19.523

## 46. Re 1M Mach 0.25 (2)
BIGFOIL.COM POLAR EXPORT
NACA43124
NACA43124 |  |  |  | Cl Max: | 1.293 | at alpha= | 13.5 | deg
XFOIL ncrit=9 |  |  |  | L/D Max: | 48.9312 | at alpha= | 7 | deg
Re: | 1000000 |  |  | Cd Min: | 0.09312 | at alpha= | 18.5 | deg
Mach: | 0.25 |  |  | Cl=0 at alpha= | -2.8604 | deg
|  |  |  | @ Cl=0.1, Cd= | 0.0091624
|  |  |  | @ Cl=0.4, Cd= | 0.011262
|  |  |  | @ Cl=0.6, Cd= | 0.013144
alpha (deg) | Cl | Cd | Cm | Cl/Cd
-20 | -0.977 | 0.08038 | -0.0654 | -12.1548
-19.5 | -0.9676 | 0.07578 | -0.0657 | -12.7685
-19 | -0.958 | 0.07131 | -0.0658 | -13.4343
-18.5 | -0.9468 | 0.06705 | -0.0657 | -14.1208
-18 | -0.935 | 0.06305 | -0.0651 | -14.8295
-17.5 | -0.923 | 0.05917 | -0.0643 | -15.5991
-17 | -0.9098 | 0.0555 | -0.0633 | -16.3928
-16.5 | -0.903 | 0.0517 | -0.0615 | -17.4662
-16 | -0.8945 | 0.04806 | -0.0596 | -18.6122
-15.5 | -0.8845 | 0.0447 | -0.0574 | -19.7875
-15 | -0.8739 | 0.04167 | -0.0548 | -20.9719
-14.5 | -0.8663 | 0.0388 | -0.0514 | -22.3273
-14 | -0.8186 | 0.03547 | -0.0551 | -23.0787
-13 | -0.7368 | 0.02861 | -0.0604 | -25.7532
-12.5 | -0.691 | 0.02605 | -0.0623 | -26.5259
-12 | -0.637 | 0.0239 | -0.0649 | -26.6527
-11.5 | -0.5641 | 0.02122 | -0.0723 | -26.5834
-11 | -0.4819 | 0.01957 | -0.08 | -24.6244
-10.5 | -0.406 | 0.01844 | -0.0858 | -22.0174
-10 | -0.3679 | 0.01712 | -0.0847 | -21.4895
-9.5 | -0.3297 | 0.0163 | -0.0825 | -20.227
-9 | -0.2954 | 0.01558 | -0.0792 | -18.9602
-8.5 | -0.2657 | 0.01482 | -0.075 | -17.9285
-7.5 | -0.203 | 0.01377 | -0.0662 | -14.7422
-7 | -0.1693 | 0.01336 | -0.0619 | -12.6722
-6 | -0.1098 | 0.01244 | -0.0517 | -8.8264
-5.5 | -0.1331 | 0.01064 | -0.0374 | -12.5094
-5 | -0.1196 | 0.00995 | -0.0289 | -12.0201
-4.5 | -0.0954 | 0.00961 | -0.0221 | -9.9272
-4 | -0.0671 | 0.00942 | -0.016 | -7.1231
-3.5 | -0.0386 | 0.00923 | -0.0098 | -4.182
-3 | -0.0079 | 0.00914 | -0.004 | -0.86433
-2.5 | 0.0204 | 0.00911 | 0.0024 | 2.2393
-1.5 | 0.0657 | 0.00912 | 0.0175 | 7.2039
-1 | 0.0806 | 0.00913 | 0.0268 | 8.828
-0.5 | 0.0952 | 0.00915 | 0.036 | 10.4044
0 | 0.1146 | 0.0092 | 0.0442 | 12.4565
0.5 | 0.1394 | 0.00928 | 0.0512 | 15.0216
1 | 0.1671 | 0.0094 | 0.0574 | 17.7766
1.5 | 0.1952 | 0.00956 | 0.0636 | 20.4184
2 | 0.2225 | 0.00977 | 0.0697 | 22.7738
2.5 | 0.2544 | 0.00995 | 0.0749 | 25.5678
3 | 0.2846 | 0.01025 | 0.0802 | 27.7659
3.5 | 0.3206 | 0.01052 | 0.0844 | 30.4753
4 | 0.3566 | 0.01096 | 0.0881 | 32.5365
4.5 | 0.4084 | 0.01132 | 0.0888 | 36.0777
5 | 0.4662 | 0.01192 | 0.0878 | 39.1107
5.5 | 0.5382 | 0.01249 | 0.084 | 43.0905
6 | 0.6034 | 0.01318 | 0.0814 | 45.7815
6.5 | 0.6671 | 0.01419 | 0.0786 | 47.012
7 | 0.7325 | 0.01497 | 0.076 | 48.9312
7.5 | 0.7835 | 0.01608 | 0.0756 | 48.7251
8 | 0.8351 | 0.01754 | 0.0744 | 47.6112
8.5 | 0.8978 | 0.01871 | 0.0716 | 47.985
9 | 0.9383 | 0.02016 | 0.0725 | 46.5427
9.5 | 0.9922 | 0.02213 | 0.0694 | 44.8351
10 | 1.0527 | 0.02356 | 0.0662 | 44.6817
10.5 | 1.1036 | 0.02545 | 0.0638 | 43.3635
11.5 | 1.1881 | 0.03029 | 0.0599 | 39.2242
12 | 1.2336 | 0.0328 | 0.057 | 37.6098
12.5 | 1.2673 | 0.03628 | 0.0543 | 34.9311
13 | 1.2883 | 0.03924 | 0.0547 | 32.8313
13.5 | 1.293 | 0.04225 | 0.0576 | 30.6036
14 | 1.2921 | 0.04597 | 0.0601 | 28.1075
14.5 | 1.2852 | 0.0504 | 0.0622 | 25.5
15 | 1.2906 | 0.05416 | 0.0636 | 23.8294
15.5 | 1.2899 | 0.05862 | 0.0645 | 22.0044
16 | 1.2801 | 0.06406 | 0.0651 | 19.9828
16.5 | 1.2788 | 0.06895 | 0.0652 | 18.5468
17 | 1.2735 | 0.07442 | 0.065 | 17.1123
17.5 | 1.2613 | 0.08066 | 0.0643 | 15.6372
18 | 1.2546 | 0.08658 | 0.0633 | 14.4906
18.5 | 1.2432 | 0.09312 | 0.0619 | 13.3505

## 47. Re 1M Mach 0.50 (1)
BIGFOIL.COM POLAR EXPORT
NACA43124
NACA43124 |  |  |  | Cl Max: | 1.5 | at alpha= | 11.5 | deg
JavaFoil+Calcfoil stall+Eppler ext transition |  |  |  | L/D Max: | 58.316 | at alpha= | 5 | deg
Re: | 1000000 |  |  | Cd Min: | 0.01063 | at alpha= | -2 | deg
Mach: | 0.5 |  |  | Cl=0 at alpha= | -1.9467 | deg
|  |  |  | @ Cl=0.1, Cd= | 0.010827
|  |  |  | @ Cl=0.4, Cd= | 0.012162
|  |  |  | @ Cl=0.6, Cd= | 0.013141
alpha (deg) | Cl | Cd | Cm | Cl/Cd
-16 | -0.82 | 0.16005 | 0.017 | -5.125
-15.5 | -0.791 | 0.15415 | 0.016 | -5.13
-15 | -0.762 | 0.14666 | 0.016 | -5.197
-14.5 | -0.733 | 0.14056 | 0.015 | -5.214
-14 | -0.704 | 0.13401 | 0.015 | -5.255
-13.5 | -0.675 | 0.12778 | 0.014 | -5.281
-13 | -0.646 | 0.11653 | 0.013 | -5.54
-12.5 | -0.715 | 0.0994 | 0.013 | -7.189
-12 | -0.911 | 0.08311 | 0.016 | -10.961
-11.5 | -0.942 | 0.07445 | 0.017 | -12.65
-11 | -1.101 | 0.0276 | 0.027 | -39.894
-10.5 | -1.084 | 0.0252 | 0.027 | -43.02
-10 | -1.053 | 0.02321 | 0.026 | -45.374
-9.5 | -1.013 | 0.02163 | 0.026 | -46.83
-9 | -0.965 | 0.02026 | 0.025 | -47.642
-8.5 | -0.911 | 0.01909 | 0.025 | -47.725
-8 | -0.853 | 0.01811 | 0.025 | -47.122
-7.5 | -0.792 | 0.01702 | 0.024 | -46.526
-7 | -0.728 | 0.01683 | 0.024 | -43.237
-6.5 | -0.661 | 0.01619 | 0.023 | -40.858
-6 | -0.593 | 0.01562 | 0.023 | -37.964
-5.5 | -0.523 | 0.01514 | 0.022 | -34.545
-5 | -0.452 | 0.01472 | 0.022 | -30.705
-4.5 | -0.38 | 0.01436 | 0.021 | -26.445
-4 | -0.307 | 0.01406 | 0.021 | -21.802
-3.5 | -0.233 | 0.01383 | 0.02 | -16.837
-3 | -0.158 | 0.01364 | 0.02 | -11.613
-2.5 | -0.083 | 0.0135 | 0.019 | -6.182
-2 | -0.008 | 0.01063 | 0.019 | -0.798
-1.5 | 0.067 | 0.01073 | 0.019 | 6.208
-1 | 0.142 | 0.01095 | 0.018 | 12.937
-0.5 | 0.216 | 0.01152 | 0.018 | 18.784
0 | 0.289 | 0.0118 | 0.017 | 24.46
0.5 | 0.362 | 0.01202 | 0.017 | 30.08
1 | 0.434 | 0.01229 | 0.016 | 35.329
1.5 | 0.506 | 0.01261 | 0.016 | 40.099
2 | 0.577 | 0.013 | 0.015 | 44.366
2.5 | 0.647 | 0.01343 | 0.015 | 48.128
3 | 0.715 | 0.01394 | 0.014 | 51.301
3.5 | 0.783 | 0.01405 | 0.013 | 55.737
4 | 0.849 | 0.01477 | 0.013 | 57.484
4.5 | 0.914 | 0.01577 | 0.012 | 57.944
5 | 0.976 | 0.01674 | 0.012 | 58.316
5.5 | 1.037 | 0.01782 | 0.011 | 58.205
6 | 1.096 | 0.01908 | 0.011 | 57.46
6.5 | 1.153 | 0.02057 | 0.01 | 56.015
7 | 1.206 | 0.02227 | 0.01 | 54.169
7.5 | 1.257 | 0.02422 | 0.009 | 51.916
8 | 1.305 | 0.02656 | 0.009 | 49.127
8.5 | 1.349 | 0.02925 | 0.009 | 46.118
9 | 1.389 | 0.03241 | 0.008 | 42.854
9.5 | 1.424 | 0.03613 | 0.008 | 39.416
10 | 1.454 | 0.04037 | 0.007 | 36.028
10.5 | 1.478 | 0.04539 | 0.007 | 32.555
11 | 1.493 | 0.05139 | 0.006 | 29.051
11.5 | 1.5 | 0.05834 | 0.006 | 25.704
12 | 1.491 | 0.06715 | 0.005 | 22.197
12.5 | 1.463 | 0.07795 | 0.005 | 18.766
13 | 1.401 | 0.0927 | 0.004 | 15.111
13.5 | 1.208 | 0.11919 | 0.004 | 10.137
14 | 0.947 | 0.14672 | 0.003 | 6.458
14.5 | 0.979 | 0.15855 | 0.003 | 6.175
15 | 1.011 | 0.16867 | 0.003 | 5.993
15.5 | 1.042 | 0.17914 | 0.002 | 5.816
16 | 1.072 | 0.18342 | 0.002 | 5.846
16.5 | 1.105 | 0.1895 | 0.002 | 5.832

## 48. Re 1M Mach 0.50 (2)
BIGFOIL.COM POLAR EXPORT
NACA43124
NACA43124 |  |  |  | Cl Max: | 0.9994 | at alpha= | 12 | deg
XFOIL ncrit=9 |  |  |  | L/D Max: | 28.0872 | at alpha= | 6 | deg
Re: | 1000000 |  |  | Cd Min: | 0.20558 | at alpha= | 20 | deg
Mach: | 0.5 |  |  | Cl=0 at alpha= | -3.6475 | deg
|  |  |  | @ Cl=0.1, Cd= | 0.010922
|  |  |  | @ Cl=0.4, Cd= | 0.016264
|  |  |  | @ Cl=0.6, Cd= | 0.021552
alpha (deg) | Cl | Cd | Cm | Cl/Cd
-20 | -0.2463 | 0.1568 | -0.0376 | -1.5708
-19.5 | -0.2768 | 0.14666 | -0.0424 | -1.8874
-19 | -0.2666 | 0.14364 | -0.0433 | -1.856
-18.5 | -0.2662 | 0.13926 | -0.0449 | -1.9115
-18 | -0.5218 | 0.13203 | -0.0535 | -3.9521
-17.5 | -0.5453 | 0.12069 | -0.0588 | -4.5182
-17 | -0.5767 | 0.10897 | -0.064 | -5.2923
-16.5 | -0.6132 | 0.0975 | -0.0686 | -6.2892
-16 | -0.6473 | 0.08716 | -0.0717 | -7.4266
-15.5 | -0.6789 | 0.07796 | -0.0733 | -8.7083
-15 | -0.6951 | 0.07101 | -0.073 | -9.7888
-14.5 | -0.6794 | 0.06414 | -0.0767 | -10.5925
-14 | -0.6472 | 0.05778 | -0.0815 | -11.2011
-13.5 | -0.6125 | 0.05257 | -0.0839 | -11.6511
-13 | -0.5693 | 0.04823 | -0.0864 | -11.8039
-12.5 | -0.5303 | 0.04386 | -0.0886 | -12.0907
-12 | -0.4463 | 0.03893 | -0.0994 | -11.4642
-11.5 | -0.3836 | 0.03527 | -0.1052 | -10.8761
-11 | -0.3422 | 0.03156 | -0.1083 | -10.8428
-10.5 | -0.3023 | 0.02864 | -0.1093 | -10.5552
-10 | -0.2687 | 0.02605 | -0.1084 | -10.3148
-9.5 | -0.2438 | 0.02349 | -0.1059 | -10.3789
-9 | -0.2157 | 0.02153 | -0.1026 | -10.0186
-8.5 | -0.1853 | 0.01996 | -0.0986 | -9.2836
-8 | -0.1595 | 0.01846 | -0.0936 | -8.6403
-7.5 | -0.1298 | 0.01731 | -0.0885 | -7.4986
-7 | -0.099 | 0.01636 | -0.0831 | -6.0513
-6.5 | -0.0689 | 0.01554 | -0.0772 | -4.4337
-6 | -0.0382 | 0.01486 | -0.0711 | -2.5707
-5.5 | -0.0087 | 0.01425 | -0.0645 | -0.61053
-5 | -0.0224 | 0.01267 | -0.0514 | -1.768
-4.5 | -0.0339 | 0.0114 | -0.0377 | -2.9737
-4 | -0.0172 | 0.01093 | -0.0281 | -1.5737
-3.5 | 0.0072 | 0.01071 | -0.0195 | 0.67227
-3 | 0.0309 | 0.01058 | -0.0106 | 2.9206
-2.5 | 0.0555 | 0.01053 | -0.0017 | 5.2707
-1.5 | 0.0733 | 0.01051 | 0.0222 | 6.9743
0 | 0.0935 | 0.01083 | 0.059 | 8.6334
0.5 | 0.1104 | 0.01107 | 0.0688 | 9.9729
1 | 0.1356 | 0.01128 | 0.077 | 12.0213
1.5 | 0.1603 | 0.01163 | 0.085 | 13.7833
2 | 0.1894 | 0.01199 | 0.0921 | 15.7965
2.5 | 0.2148 | 0.01255 | 0.0993 | 17.1155
3 | 0.2496 | 0.01305 | 0.1049 | 19.1264
3.5 | 0.2821 | 0.01381 | 0.1103 | 20.4272
4 | 0.3224 | 0.01464 | 0.114 | 22.0219
4.5 | 0.3719 | 0.01559 | 0.1157 | 23.855
5 | 0.4349 | 0.0171 | 0.1135 | 25.4327
5.5 | 0.5045 | 0.01841 | 0.111 | 27.4036
6 | 0.5668 | 0.02018 | 0.1089 | 28.0872
6.5 | 0.6251 | 0.02259 | 0.1062 | 27.6715
7 | 0.685 | 0.02482 | 0.104 | 27.5987
7.5 | 0.7241 | 0.02743 | 0.1047 | 26.3981
8 | 0.7733 | 0.03092 | 0.1015 | 25.0097
8.5 | 0.8228 | 0.03421 | 0.0989 | 24.0514
9 | 0.8551 | 0.03786 | 0.0983 | 22.5858
9.5 | 0.8926 | 0.04234 | 0.0947 | 21.0817
10 | 0.9287 | 0.04693 | 0.0912 | 19.789
10.5 | 0.9543 | 0.05206 | 0.0883 | 18.3308
11 | 0.9695 | 0.05782 | 0.0858 | 16.7676
11.5 | 0.986 | 0.06427 | 0.0814 | 15.3415
12 | 0.9994 | 0.07091 | 0.0772 | 14.0939
12.5 | 0.999 | 0.07887 | 0.0724 | 12.6664
13 | 0.9893 | 0.08695 | 0.0688 | 11.3778
13.5 | 0.9777 | 0.09297 | 0.069 | 10.5163
14 | 0.9269 | 0.10336 | 0.0666 | 8.9677
14.5 | 0.9147 | 0.11015 | 0.0656 | 8.3041
15 | 0.8501 | 0.12308 | 0.0609 | 6.9069
15.5 | 0.8589 | 0.12807 | 0.0603 | 6.7065
16 | 0.7991 | 0.14162 | 0.0545 | 5.6426
16.5 | 0.8267 | 0.14456 | 0.0546 | 5.7187
18 | 0.7709 | 0.17294 | 0.042 | 4.4576
18.5 | 0.7572 | 0.18259 | 0.0373 | 4.147
20 | 0.762 | 0.20558 | 0.0259 | 3.7066

## 49. Re 2M Mach 0.00 (1)
BIGFOIL.COM POLAR EXPORT
NACA43124
NACA43124 |  |  |  | Cl Max: | 2.141 | at alpha= | 20 | deg
JavaFoil+Calcfoil stall+Eppler ext transition |  |  |  | L/D Max: | 89.979 | at alpha= | 8 | deg
Re: | 2000000 |  |  | Cd Min: | 0.00702 | at alpha= | -2 | deg
Mach: | 0 |  |  | Cl=0 at alpha= | -1.9462 | deg
|  |  |  | @ Cl=0.1, Cd= | 0.0081014
|  |  |  | @ Cl=0.4, Cd= | 0.0092032
|  |  |  | @ Cl=0.6, Cd= | 0.0096743
alpha (deg) | Cl | Cd | Cm | Cl/Cd
-20 | -1.681 | 0.04482 | 0.029 | -37.502
-19.5 | -1.671 | 0.04157 | 0.029 | -40.191
-19 | -1.658 | 0.03852 | 0.029 | -43.052
-18.5 | -1.643 | 0.03575 | 0.029 | -45.944
-18 | -1.624 | 0.03327 | 0.029 | -48.815
-17.5 | -1.603 | 0.03103 | 0.028 | -51.648
-17 | -1.579 | 0.02904 | 0.028 | -54.361
-16.5 | -1.553 | 0.02721 | 0.028 | -57.064
-16 | -1.524 | 0.02555 | 0.027 | -59.638
-15.5 | -1.492 | 0.0241 | 0.027 | -61.916
-15 | -1.458 | 0.02273 | 0.027 | -64.16
-14.5 | -1.422 | 0.02157 | 0.027 | -65.92
-14 | -1.383 | 0.02048 | 0.026 | -67.558
-13.5 | -1.343 | 0.01954 | 0.026 | -68.709
-13 | -1.299 | 0.01864 | 0.026 | -69.684
-12.5 | -1.253 | 0.01786 | 0.025 | -70.189
-12 | -1.206 | 0.01716 | 0.025 | -70.285
-11.5 | -1.157 | 0.01646 | 0.024 | -70.274
-11 | -1.106 | 0.01587 | 0.024 | -69.664
-10.5 | -1.053 | 0.01512 | 0.024 | -69.654
-10 | -0.999 | 0.0146 | 0.023 | -68.383
-9.5 | -0.943 | 0.01416 | 0.023 | -66.608
-9 | -0.886 | 0.01372 | 0.022 | -64.6
-8.5 | -0.828 | 0.01335 | 0.022 | -62.045
-8 | -0.769 | 0.01297 | 0.022 | -59.264
-7.5 | -0.709 | 0.01265 | 0.021 | -56.037
-7 | -0.648 | 0.01238 | 0.021 | -52.329
-6.5 | -0.586 | 0.01184 | 0.02 | -49.473
-6 | -0.524 | 0.0116 | 0.02 | -45.148
-5.5 | -0.46 | 0.01138 | 0.02 | -40.446
-5 | -0.397 | 0.01118 | 0.019 | -35.483
-4.5 | -0.333 | 0.01074 | 0.019 | -30.98
-4 | -0.268 | 0.01059 | 0.018 | -25.319
-3.5 | -0.203 | 0.01045 | 0.018 | -19.462
-3 | -0.138 | 0.01032 | 0.017 | -13.397
-2.5 | -0.073 | 0.00778 | 0.017 | -9.374
-2 | -0.007 | 0.00702 | 0.017 | -1.052
-1.5 | 0.058 | 0.00783 | 0.016 | 7.422
-1 | 0.123 | 0.00825 | 0.016 | 14.972
-0.5 | 0.189 | 0.00849 | 0.015 | 22.229
0 | 0.253 | 0.00869 | 0.015 | 29.151
0.5 | 0.318 | 0.0088 | 0.014 | 36.131
1 | 0.382 | 0.00917 | 0.014 | 41.695
1.5 | 0.447 | 0.00929 | 0.014 | 48.059
2 | 0.51 | 0.00943 | 0.013 | 54.14
2.5 | 0.574 | 0.0096 | 0.013 | 59.781
3 | 0.637 | 0.00978 | 0.012 | 65.142
3.5 | 0.699 | 0.0102 | 0.012 | 68.585
4 | 0.762 | 0.01042 | 0.012 | 73.054
4.5 | 0.823 | 0.01068 | 0.011 | 77.059
5 | 0.884 | 0.01096 | 0.011 | 80.674
5.5 | 0.944 | 0.01129 | 0.01 | 83.672
6 | 1.004 | 0.01165 | 0.01 | 86.21
6.5 | 1.063 | 0.01204 | 0.009 | 88.268
7 | 1.121 | 0.01266 | 0.009 | 88.489
7.5 | 1.178 | 0.01318 | 0.009 | 89.373
8 | 1.234 | 0.01371 | 0.008 | 89.979
8.5 | 1.288 | 0.01432 | 0.008 | 89.972
9 | 1.342 | 0.01501 | 0.007 | 89.419
9.5 | 1.395 | 0.01581 | 0.007 | 88.226
10 | 1.446 | 0.01669 | 0.007 | 86.663
10.5 | 1.496 | 0.01763 | 0.006 | 84.856
11 | 1.545 | 0.01878 | 0.006 | 82.268
11.5 | 1.592 | 0.02002 | 0.006 | 79.508
12 | 1.638 | 0.0215 | 0.005 | 76.186
12.5 | 1.682 | 0.02301 | 0.005 | 73.115
13 | 1.725 | 0.02475 | 0.004 | 69.7
13.5 | 1.766 | 0.02668 | 0.004 | 66.199
14 | 1.806 | 0.02871 | 0.004 | 62.916
14.5 | 1.844 | 0.031 | 0.003 | 59.496
15 | 1.88 | 0.03358 | 0.003 | 56
15.5 | 1.915 | 0.0363 | 0.003 | 52.762
16 | 1.948 | 0.0392 | 0.003 | 49.704
16.5 | 1.979 | 0.04259 | 0.002 | 46.473
17 | 2.009 | 0.04608 | 0.002 | 43.587
17.5 | 2.036 | 0.04979 | 0.002 | 40.889
18 | 2.061 | 0.05388 | 0.001 | 38.255
18.5 | 2.084 | 0.05831 | 0.001 | 35.739
19 | 2.105 | 0.06283 | 0.001 | 33.509
19.5 | 2.124 | 0.06771 | 0.001 | 31.367
20 | 2.141 | 0.07301 | 0 | 29.318

## 50. Re 2M Mach 0.00 (2)
BIGFOIL.COM POLAR EXPORT
NACA43124
NACA43124 |  |  |  | Cl Max: | 1.509 | at alpha= | 17 | deg
XFOIL ncrit=9 |  |  |  | L/D Max: | 74.3146 | at alpha= | 9 | deg
Re: | 2000000 |  |  | Cd Min: | 0.07665 | at alpha= | 20 | deg
Mach: | 0 |  |  | Cl=0 at alpha= | -2.8468 | deg
|  |  |  | @ Cl=0.1, Cd= | 0.0077868
|  |  |  | @ Cl=0.4, Cd= | 0.0086811
|  |  |  | @ Cl=0.6, Cd= | 0.0097084
alpha (deg) | Cl | Cd | Cm | Cl/Cd
-20 | -1.1823 | 0.0534 | -0.0583 | -22.1404
-19.5 | -1.1776 | 0.04911 | -0.0577 | -23.9788
-19 | -1.1691 | 0.04531 | -0.0567 | -25.8023
-18.5 | -1.1607 | 0.04169 | -0.0553 | -27.8412
-18 | -1.1497 | 0.03851 | -0.0536 | -29.8546
-17.5 | -1.1355 | 0.03576 | -0.0515 | -31.7534
-17 | -1.1208 | 0.03322 | -0.0491 | -33.7387
-16.5 | -1.1086 | 0.03074 | -0.0461 | -36.0638
-16 | -1.0936 | 0.02786 | -0.0442 | -39.2534
-15.5 | -1.0491 | 0.02563 | -0.0464 | -40.9325
-15 | -0.9987 | 0.02379 | -0.0489 | -41.9798
-14.5 | -0.9517 | 0.02205 | -0.0503 | -43.161
-14 | -0.9061 | 0.02056 | -0.051 | -44.071
-13.5 | -0.8612 | 0.01887 | -0.0519 | -45.6386
-13 | -0.8044 | 0.01744 | -0.0545 | -46.1239
-12.5 | -0.7313 | 0.01643 | -0.0598 | -44.51
-12 | -0.6753 | 0.01571 | -0.0615 | -42.9854
-11.5 | -0.6215 | 0.01494 | -0.0629 | -41.5997
-11 | -0.5486 | 0.01424 | -0.068 | -38.5253
-10.5 | -0.4913 | 0.01372 | -0.0695 | -35.809
-10 | -0.4445 | 0.01317 | -0.069 | -33.7509
-9.5 | -0.4014 | 0.0127 | -0.0674 | -31.6063
-9 | -0.3607 | 0.01235 | -0.0651 | -29.2065
-8.5 | -0.3229 | 0.012 | -0.0622 | -26.9083
-8 | -0.286 | 0.01166 | -0.0589 | -24.5283
-7.5 | -0.2475 | 0.0114 | -0.0558 | -21.7105
-7 | -0.2124 | 0.0111 | -0.052 | -19.1351
-6.5 | -0.1754 | 0.01088 | -0.0484 | -16.1213
-6 | -0.1389 | 0.01064 | -0.0447 | -13.0545
-5.5 | -0.1049 | 0.01038 | -0.0404 | -10.106
-5 | -0.1161 | 0.00906 | -0.0278 | -12.8146
-4.5 | -0.0993 | 0.00849 | -0.0201 | -11.6961
-4 | -0.0719 | 0.00818 | -0.0142 | -8.7897
-3.5 | -0.0401 | 0.00799 | -0.0092 | -5.0188
-3 | -0.0095 | 0.00786 | -0.0038 | -1.2087
-2.5 | 0.0215 | 0.00778 | 0.0015 | 2.7635
-2 | 0.0545 | 0.00775 | 0.0064 | 7.0323
-1.5 | 0.0847 | 0.00776 | 0.012 | 10.9149
-1 | 0.1075 | 0.0078 | 0.0191 | 13.7821
-0.5 | 0.1349 | 0.00784 | 0.0252 | 17.2066
0 | 0.1581 | 0.00783 | 0.0323 | 20.1916
0.5 | 0.1813 | 0.00785 | 0.0392 | 23.0955
1 | 0.2088 | 0.00792 | 0.0452 | 26.3636
1.5 | 0.2395 | 0.00799 | 0.0505 | 29.975
2 | 0.2729 | 0.00811 | 0.0551 | 33.6498
2.5 | 0.3056 | 0.00826 | 0.0598 | 36.9976
3 | 0.3416 | 0.00839 | 0.0637 | 40.7151
3.5 | 0.3753 | 0.00856 | 0.0681 | 43.8435
4 | 0.412 | 0.00874 | 0.0717 | 47.1396
4.5 | 0.4524 | 0.00892 | 0.0745 | 50.7175
5 | 0.4956 | 0.0092 | 0.0765 | 53.8696
5.5 | 0.5474 | 0.00947 | 0.0767 | 57.8036
6 | 0.6136 | 0.00977 | 0.0738 | 62.8045
6.5 | 0.6778 | 0.0102 | 0.071 | 66.451
7 | 0.7365 | 0.01058 | 0.0695 | 69.6125
7.5 | 0.7933 | 0.01099 | 0.0684 | 72.1838
8 | 0.845 | 0.01157 | 0.0679 | 73.0337
8.5 | 0.9013 | 0.01225 | 0.0664 | 73.5755
9 | 0.9542 | 0.01284 | 0.0656 | 74.3146
9.5 | 1.0064 | 0.01372 | 0.0645 | 73.3528
10 | 1.0427 | 0.01481 | 0.0662 | 70.4051
10.5 | 1.1023 | 0.01561 | 0.0635 | 70.615
11 | 1.1568 | 0.01667 | 0.0613 | 69.3941
11.5 | 1.2042 | 0.01807 | 0.0597 | 66.6408
12 | 1.2539 | 0.01919 | 0.0582 | 65.3413
13 | 1.3339 | 0.02252 | 0.0566 | 59.2318
13.5 | 1.3794 | 0.02418 | 0.0544 | 57.0471
14 | 1.4225 | 0.02598 | 0.0524 | 54.7537
14.5 | 1.455 | 0.02859 | 0.0507 | 50.8919
15 | 1.4913 | 0.03101 | 0.0487 | 48.0909
15.5 | 1.5061 | 0.03364 | 0.0501 | 44.7711
16 | 1.506 | 0.03703 | 0.0527 | 40.6697
16.5 | 1.5035 | 0.04088 | 0.0547 | 36.7784
17 | 1.509 | 0.04426 | 0.0561 | 34.094
17.5 | 1.5073 | 0.04846 | 0.0573 | 31.104
18 | 1.4909 | 0.05424 | 0.058 | 27.4871
18.5 | 1.4927 | 0.05849 | 0.0582 | 25.5206
19 | 1.4806 | 0.06424 | 0.0581 | 23.0479
19.5 | 1.457 | 0.07133 | 0.0575 | 20.4262
20 | 1.452 | 0.07665 | 0.0568 | 18.9432

## 51. Re 2M Mach 0.10 (1)
BIGFOIL.COM POLAR EXPORT
NACA43124
NACA43124 |  |  |  | Cl Max: | 2.129 | at alpha= | 20 | deg
JavaFoil+Calcfoil stall+Eppler ext transition |  |  |  | L/D Max: | 89.073 | at alpha= | 8 | deg
Re: | 2000000 |  |  | Cd Min: | 0.00779 | at alpha= | -2 | deg
Mach: | 0.1 |  |  | Cl=0 at alpha= | -1.9462 | deg
|  |  |  | @ Cl=0.1, Cd= | 0.0081336
|  |  |  | @ Cl=0.4, Cd= | 0.0092495
|  |  |  | @ Cl=0.6, Cd= | 0.0097275
alpha (deg) | Cl | Cd | Cm | Cl/Cd
-20 | -1.661 | 0.0468 | 0.029 | -35.491
-19.5 | -1.654 | 0.04306 | 0.029 | -38.416
-19 | -1.644 | 0.0399 | 0.029 | -41.211
-18.5 | -1.631 | 0.03696 | 0.029 | -44.12
-18 | -1.614 | 0.03428 | 0.029 | -47.09
-17.5 | -1.595 | 0.03192 | 0.028 | -49.96
-17 | -1.573 | 0.0298 | 0.028 | -52.766
-16.5 | -1.548 | 0.02787 | 0.028 | -55.544
-16 | -1.52 | 0.02613 | 0.028 | -58.189
-15.5 | -1.49 | 0.0246 | 0.027 | -60.58
-15 | -1.457 | 0.02322 | 0.027 | -62.774
-14.5 | -1.422 | 0.02194 | 0.027 | -64.833
-14 | -1.384 | 0.02083 | 0.026 | -66.446
-13.5 | -1.344 | 0.01981 | 0.026 | -67.838
-13 | -1.301 | 0.01892 | 0.026 | -68.762
-12.5 | -1.256 | 0.01809 | 0.025 | -69.442
-12 | -1.209 | 0.01735 | 0.025 | -69.688
-11.5 | -1.16 | 0.01648 | 0.025 | -70.387
-11 | -1.109 | 0.01584 | 0.024 | -69.992
-10.5 | -1.056 | 0.01525 | 0.024 | -69.249
-10 | -1.002 | 0.01475 | 0.023 | -67.945
-9.5 | -0.947 | 0.01426 | 0.023 | -66.366
-9 | -0.89 | 0.01384 | 0.023 | -64.275
-8.5 | -0.831 | 0.01342 | 0.022 | -61.949
-8 | -0.772 | 0.01306 | 0.022 | -59.107
-7.5 | -0.712 | 0.01275 | 0.021 | -55.839
-7 | -0.651 | 0.01219 | 0.021 | -53.353
-6.5 | -0.589 | 0.01191 | 0.021 | -49.411
-6 | -0.526 | 0.01166 | 0.02 | -45.118
-5.5 | -0.463 | 0.01144 | 0.02 | -40.427
-5 | -0.399 | 0.01123 | 0.019 | -35.49
-4.5 | -0.334 | 0.01078 | 0.019 | -31.009
-4 | -0.269 | 0.01063 | 0.018 | -25.35
-3.5 | -0.204 | 0.01049 | 0.018 | -19.489
-3 | -0.139 | 0.01037 | 0.018 | -13.391
-2.5 | -0.073 | 0.00781 | 0.017 | -9.377
-2 | -0.007 | 0.00779 | 0.017 | -0.953
-1.5 | 0.058 | 0.00786 | 0.016 | 7.425
-1 | 0.124 | 0.00829 | 0.016 | 14.975
-0.5 | 0.19 | 0.00857 | 0.015 | 22.147
0 | 0.254 | 0.00873 | 0.015 | 29.146
0.5 | 0.319 | 0.00884 | 0.015 | 36.144
1 | 0.384 | 0.00922 | 0.014 | 41.644
1.5 | 0.449 | 0.00934 | 0.014 | 48.012
2 | 0.513 | 0.00948 | 0.013 | 54.079
2.5 | 0.576 | 0.00966 | 0.013 | 59.688
3 | 0.64 | 0.00984 | 0.012 | 65.012
3.5 | 0.703 | 0.01005 | 0.012 | 69.879
4 | 0.765 | 0.01051 | 0.012 | 72.791
4.5 | 0.827 | 0.01077 | 0.011 | 76.772
5 | 0.888 | 0.01106 | 0.011 | 80.283
5.5 | 0.948 | 0.01139 | 0.01 | 83.224
6 | 1.008 | 0.01176 | 0.01 | 85.689
6.5 | 1.067 | 0.01217 | 0.009 | 87.661
7 | 1.125 | 0.01279 | 0.009 | 87.939
7.5 | 1.182 | 0.01332 | 0.009 | 88.718
8 | 1.238 | 0.0139 | 0.008 | 89.073
8.5 | 1.293 | 0.01453 | 0.008 | 88.977
9 | 1.346 | 0.01523 | 0.007 | 88.381
9.5 | 1.399 | 0.01606 | 0.007 | 87.078
10 | 1.45 | 0.01698 | 0.007 | 85.403
10.5 | 1.5 | 0.01797 | 0.006 | 83.463
11 | 1.548 | 0.01916 | 0.006 | 80.823
11.5 | 1.595 | 0.02044 | 0.006 | 78.058
12 | 1.641 | 0.02197 | 0.005 | 74.691
12.5 | 1.685 | 0.02356 | 0.005 | 71.512
13 | 1.727 | 0.0254 | 0.005 | 68.012
13.5 | 1.768 | 0.02736 | 0.004 | 64.619
14 | 1.808 | 0.0295 | 0.004 | 61.269
14.5 | 1.845 | 0.03193 | 0.004 | 57.789
15 | 1.881 | 0.0346 | 0.003 | 54.357
15.5 | 1.915 | 0.03745 | 0.003 | 51.128
16 | 1.947 | 0.04048 | 0.003 | 48.102
16.5 | 1.977 | 0.04398 | 0.002 | 44.958
17 | 2.005 | 0.04763 | 0.002 | 42.108
17.5 | 2.032 | 0.05148 | 0.002 | 39.468
18 | 2.056 | 0.05578 | 0.001 | 36.854
18.5 | 2.077 | 0.06034 | 0.001 | 34.429
19 | 2.097 | 0.06511 | 0.001 | 32.214
19.5 | 2.115 | 0.07018 | 0.001 | 30.132
20 | 2.129 | 0.07569 | 0 | 28.134

## 52. Re 2M Mach 0.10 (2)
BIGFOIL.COM POLAR EXPORT
NACA43124
NACA43124 |  |  |  | Cl Max: | 1.4978 | at alpha= | 15.5 | deg
XFOIL ncrit=9 |  |  |  | L/D Max: | 72.8887 | at alpha= | 9 | deg
Re: | 2000000 |  |  | Cd Min: | 0.08103 | at alpha= | 20 | deg
Mach: | 0.1 |  |  | Cl=0 at alpha= | -2.8849 | deg
|  |  |  | @ Cl=0.1, Cd= | 0.0078137
|  |  |  | @ Cl=0.4, Cd= | 0.0087455
|  |  |  | @ Cl=0.6, Cd= | 0.0097985
alpha (deg) | Cl | Cd | Cm | Cl/Cd
-20 | -1.1683 | 0.05602 | -0.0595 | -20.8551
-19.5 | -1.1652 | 0.05147 | -0.0589 | -22.6384
-19 | -1.1574 | 0.04751 | -0.0581 | -24.3612
-18.5 | -1.1496 | 0.04373 | -0.0568 | -26.2886
-18 | -1.1398 | 0.04032 | -0.0551 | -28.2688
-17.5 | -1.1266 | 0.03737 | -0.0532 | -30.1472
-17 | -1.1133 | 0.03461 | -0.0508 | -32.167
-16.5 | -1.0992 | 0.03213 | -0.0481 | -34.211
-16 | -1.0878 | 0.02908 | -0.0457 | -37.4072
-15.5 | -1.0462 | 0.02652 | -0.0478 | -39.4495
-15 | -0.9966 | 0.02454 | -0.0503 | -40.6112
-14.5 | -0.9484 | 0.02274 | -0.052 | -41.7062
-14 | -0.9044 | 0.0211 | -0.0525 | -42.8626
-13.5 | -0.8574 | 0.01941 | -0.0536 | -44.1731
-13 | -0.8031 | 0.01783 | -0.0559 | -45.0421
-12.5 | -0.7295 | 0.01674 | -0.0613 | -43.5783
-12 | -0.6744 | 0.01599 | -0.0628 | -42.1764
-11.5 | -0.6204 | 0.01522 | -0.0641 | -40.7622
-11 | -0.5486 | 0.01445 | -0.069 | -37.9654
-10.5 | -0.4909 | 0.01389 | -0.0706 | -35.342
-10 | -0.4428 | 0.01334 | -0.0701 | -33.1934
-9.5 | -0.4004 | 0.01283 | -0.0684 | -31.2081
-9 | -0.359 | 0.01247 | -0.0662 | -28.7891
-8.5 | -0.321 | 0.0121 | -0.0632 | -26.5289
-8 | -0.2836 | 0.01174 | -0.06 | -24.1567
-7.5 | -0.2456 | 0.01147 | -0.0568 | -21.4124
-7 | -0.2098 | 0.01117 | -0.053 | -18.7825
-6.5 | -0.1732 | 0.01095 | -0.0493 | -15.8174
-6 | -0.1367 | 0.01071 | -0.0455 | -12.7638
-5.5 | -0.1021 | 0.01045 | -0.0413 | -9.7703
-5 | -0.1116 | 0.00916 | -0.0289 | -12.1834
-4.5 | -0.0959 | 0.00856 | -0.021 | -11.2033
-4 | -0.0702 | 0.00824 | -0.0147 | -8.5194
-3.5 | -0.038 | 0.00804 | -0.0097 | -4.7264
-3 | -0.007 | 0.0079 | -0.0043 | -0.88608
-2.5 | 0.0234 | 0.00783 | 0.0012 | 2.9885
-2 | 0.0558 | 0.0078 | 0.0063 | 7.1538
-1.5 | 0.0863 | 0.00779 | 0.0119 | 11.0783
-1 | 0.1094 | 0.00783 | 0.019 | 13.9719
-0.5 | 0.1349 | 0.00788 | 0.0256 | 17.1193
0 | 0.1564 | 0.00788 | 0.0331 | 19.8477
0.5 | 0.1812 | 0.0079 | 0.0398 | 22.9367
1 | 0.2083 | 0.00796 | 0.0459 | 26.1683
1.5 | 0.2382 | 0.00804 | 0.0514 | 29.6269
2 | 0.2721 | 0.00816 | 0.056 | 33.3456
2.5 | 0.3043 | 0.00833 | 0.0609 | 36.5306
3 | 0.3411 | 0.00845 | 0.0648 | 40.3669
3.5 | 0.3752 | 0.00864 | 0.0691 | 43.4259
4 | 0.4128 | 0.0088 | 0.0726 | 46.9091
4.5 | 0.4529 | 0.00901 | 0.0755 | 50.2664
5 | 0.4965 | 0.0093 | 0.0775 | 53.3871
5.5 | 0.5497 | 0.00956 | 0.0775 | 57.5
6 | 0.6172 | 0.00988 | 0.0744 | 62.4696
6.5 | 0.6792 | 0.01035 | 0.0722 | 65.6232
7 | 0.7383 | 0.01071 | 0.0707 | 68.9356
7.5 | 0.7951 | 0.01116 | 0.0696 | 71.2455
8 | 0.8462 | 0.01181 | 0.0692 | 71.6511
8.5 | 0.9032 | 0.01244 | 0.0677 | 72.6045
9 | 0.9563 | 0.01312 | 0.0669 | 72.8887
9.5 | 1.0079 | 0.01405 | 0.066 | 71.7367
10 | 1.0459 | 0.01512 | 0.0674 | 69.1733
10.5 | 1.1051 | 0.016 | 0.0649 | 69.0687
11 | 1.1587 | 0.01718 | 0.0627 | 67.4447
11.5 | 1.2058 | 0.01864 | 0.0612 | 64.6888
12 | 1.255 | 0.01985 | 0.0598 | 63.2242
12.5 | 1.2907 | 0.02148 | 0.0602 | 60.0885
13 | 1.3327 | 0.02355 | 0.0581 | 56.5902
13.5 | 1.3807 | 0.02511 | 0.0558 | 54.9861
14 | 1.4208 | 0.02722 | 0.0539 | 52.1969
14.5 | 1.4498 | 0.0302 | 0.0523 | 48.0066
15 | 1.4887 | 0.03254 | 0.0501 | 45.7498
15.5 | 1.4978 | 0.03544 | 0.0521 | 42.263
16 | 1.4938 | 0.03927 | 0.0546 | 38.0392
16.5 | 1.4942 | 0.04303 | 0.0564 | 34.7246
17 | 1.496 | 0.04684 | 0.0577 | 31.9385
17.5 | 1.4892 | 0.05162 | 0.0587 | 28.8493
18 | 1.48 | 0.05682 | 0.0592 | 26.0472
18.5 | 1.477 | 0.06162 | 0.0594 | 23.9695
19 | 1.4559 | 0.0684 | 0.0589 | 21.2851
19.5 | 1.4377 | 0.07509 | 0.0582 | 19.1464
20 | 1.4274 | 0.08103 | 0.0572 | 17.6157

## 53. Re 2M Mach 0.25 (1)
BIGFOIL.COM POLAR EXPORT
NACA43124
NACA43124 |  |  |  | Cl Max: | 2.038 | at alpha= | 20 | deg
JavaFoil+Calcfoil stall+Eppler ext transition |  |  |  | L/D Max: | 85.409 | at alpha= | 7.5 | deg
Re: | 2000000 |  |  | Cd Min: | 0.00819 | at alpha= | -1 | deg
Mach: | 0.25 |  |  | Cl=0 at alpha= | -1.9412 | deg
|  |  |  | @ Cl=0.1, Cd= | 0.0084237
|  |  |  | @ Cl=0.4, Cd= | 0.0092146
|  |  |  | @ Cl=0.6, Cd= | 0.010011
alpha (deg) | Cl | Cd | Cm | Cl/Cd
-20 | -1.494 | 0.06445 | 0.029 | -23.173
-19.5 | -1.511 | 0.05714 | 0.029 | -26.435
-19 | -1.523 | 0.05088 | 0.029 | -29.931
-18.5 | -1.529 | 0.04589 | 0.029 | -33.306
-18 | -1.529 | 0.04167 | 0.029 | -36.69
-17.5 | -1.524 | 0.03816 | 0.029 | -39.949
-17 | -1.516 | 0.03506 | 0.029 | -43.231
-16.5 | -1.503 | 0.0324 | 0.028 | -46.396
-16 | -1.486 | 0.03 | 0.028 | -49.54
-15.5 | -1.466 | 0.02791 | 0.028 | -52.508
-15 | -1.441 | 0.0261 | 0.027 | -55.22
-14.5 | -1.413 | 0.02443 | 0.027 | -57.847
-14 | -1.382 | 0.02296 | 0.027 | -60.167
-13.5 | -1.347 | 0.02172 | 0.027 | -62.008
-13 | -1.308 | 0.0204 | 0.026 | -64.133
-12.5 | -1.266 | 0.01937 | 0.026 | -65.366
-12 | -1.222 | 0.01843 | 0.025 | -66.276
-11.5 | -1.175 | 0.0176 | 0.025 | -66.768
-11 | -1.126 | 0.01683 | 0.025 | -66.861
-10.5 | -1.074 | 0.01614 | 0.024 | -66.557
-10 | -1.021 | 0.01553 | 0.024 | -65.724
-9.5 | -0.965 | 0.01495 | 0.024 | -64.565
-9 | -0.908 | 0.01447 | 0.023 | -62.787
-8.5 | -0.85 | 0.01402 | 0.023 | -60.616
-8 | -0.79 | 0.01335 | 0.022 | -59.167
-7.5 | -0.729 | 0.01295 | 0.022 | -56.259
-7 | -0.666 | 0.0126 | 0.021 | -52.863
-6.5 | -0.603 | 0.01229 | 0.021 | -49.077
-6 | -0.539 | 0.012 | 0.021 | -44.926
-5.5 | -0.474 | 0.01177 | 0.02 | -40.303
-5 | -0.409 | 0.01126 | 0.02 | -36.306
-4.5 | -0.343 | 0.01106 | 0.019 | -31.022
-4 | -0.277 | 0.01089 | 0.019 | -25.396
-3.5 | -0.21 | 0.01046 | 0.018 | -20.062
-3 | -0.143 | 0.01031 | 0.018 | -13.839
-2.5 | -0.075 | 0.0087 | 0.018 | -8.643
-2 | -0.008 | 0.00872 | 0.017 | -0.874
-1.5 | 0.06 | 0.00877 | 0.017 | 6.833
-1 | 0.127 | 0.00819 | 0.016 | 15.554
-0.5 | 0.195 | 0.00856 | 0.016 | 22.752
0 | 0.261 | 0.00896 | 0.015 | 29.146
0.5 | 0.328 | 0.00906 | 0.015 | 36.166
1 | 0.394 | 0.0092 | 0.014 | 42.821
1.5 | 0.46 | 0.00936 | 0.014 | 49.112
2 | 0.525 | 0.00979 | 0.014 | 53.694
2.5 | 0.591 | 0.00998 | 0.013 | 59.206
3 | 0.655 | 0.0102 | 0.013 | 64.274
3.5 | 0.719 | 0.01044 | 0.012 | 68.9
4 | 0.783 | 0.01073 | 0.012 | 72.968
4.5 | 0.846 | 0.01123 | 0.011 | 75.299
5 | 0.908 | 0.01158 | 0.011 | 78.413
5.5 | 0.969 | 0.01197 | 0.011 | 80.94
6 | 1.029 | 0.01241 | 0.01 | 82.973
6.5 | 1.089 | 0.01288 | 0.01 | 84.511
7 | 1.147 | 0.01346 | 0.009 | 85.213
7.5 | 1.204 | 0.0141 | 0.009 | 85.409
8 | 1.26 | 0.01495 | 0.008 | 84.312
8.5 | 1.315 | 0.01573 | 0.008 | 83.612
9 | 1.368 | 0.01664 | 0.008 | 82.186
9.5 | 1.42 | 0.01765 | 0.007 | 80.417
10 | 1.47 | 0.01877 | 0.007 | 78.325
10.5 | 1.518 | 0.0201 | 0.006 | 75.556
11 | 1.565 | 0.02157 | 0.006 | 72.564
11.5 | 1.611 | 0.02316 | 0.006 | 69.554
12 | 1.654 | 0.02496 | 0.005 | 66.263
12.5 | 1.695 | 0.02705 | 0.005 | 62.684
13 | 1.735 | 0.02932 | 0.005 | 59.187
13.5 | 1.773 | 0.03177 | 0.004 | 55.806
14 | 1.808 | 0.03467 | 0.004 | 52.167
14.5 | 1.842 | 0.03776 | 0.004 | 48.775
15 | 1.873 | 0.04106 | 0.003 | 45.623
15.5 | 1.902 | 0.04465 | 0.003 | 42.605
16 | 1.929 | 0.04871 | 0.003 | 39.595
16.5 | 1.953 | 0.05295 | 0.002 | 36.878
17 | 1.974 | 0.0575 | 0.002 | 34.337
17.5 | 1.993 | 0.06266 | 0.002 | 31.798
18 | 2.008 | 0.06806 | 0.001 | 29.509
18.5 | 2.021 | 0.07368 | 0.001 | 27.426
19 | 2.03 | 0.07997 | 0.001 | 25.387
19.5 | 2.036 | 0.08652 | 0.001 | 23.528
20 | 2.038 | 0.09336 | 0 | 21.834

## 54. Re 2M Mach 0.25 (2)
BIGFOIL.COM POLAR EXPORT
NACA43124
NACA43124 |  |  |  | Cl Max: | 1.438 | at alpha= | 15 | deg
XFOIL ncrit=9 |  |  |  | L/D Max: | 65.8032 | at alpha= | 8 | deg
Re: | 2000000 |  |  | Cd Min: | 0.10566 | at alpha= | 20 | deg
Mach: | 0.25 |  |  | Cl=0 at alpha= | -3.0399 | deg
|  |  |  | @ Cl=0.1, Cd= | 0.0080544
|  |  |  | @ Cl=0.4, Cd= | 0.0091512
|  |  |  | @ Cl=0.6, Cd= | 0.010445
alpha (deg) | Cl | Cd | Cm | Cl/Cd
-20 | -1.0814 | 0.07147 | -0.0638 | -15.1308
-19.5 | -1.0791 | 0.06629 | -0.0639 | -16.2785
-19 | -1.0841 | 0.06062 | -0.0637 | -17.8835
-18.5 | -1.0826 | 0.05569 | -0.0631 | -19.4398
-18 | -1.0788 | 0.05118 | -0.0621 | -21.0785
-17.5 | -1.07 | 0.04727 | -0.0607 | -22.6359
-17 | -1.062 | 0.04348 | -0.0589 | -24.425
-16.5 | -1.0538 | 0.03993 | -0.0566 | -26.3912
-16 | -1.0449 | 0.03672 | -0.0538 | -28.4559
-15.5 | -1.0086 | 0.03345 | -0.0556 | -30.1525
-15 | -0.9743 | 0.02966 | -0.058 | -32.849
-14.5 | -0.9266 | 0.02703 | -0.0605 | -34.2804
-14 | -0.8888 | 0.02468 | -0.0604 | -36.013
-13 | -0.7873 | 0.02059 | -0.064 | -38.237
-12.5 | -0.7159 | 0.0188 | -0.0695 | -38.0798
-12 | -0.665 | 0.01773 | -0.0701 | -37.5071
-11.5 | -0.6126 | 0.01681 | -0.0708 | -36.4426
-11 | -0.5464 | 0.01576 | -0.0744 | -34.6701
-10.5 | -0.4877 | 0.01493 | -0.0761 | -32.6658
-10 | -0.4358 | 0.0143 | -0.0761 | -30.4755
-9.5 | -0.3922 | 0.01364 | -0.0744 | -28.7537
-9 | -0.3505 | 0.01313 | -0.072 | -26.6946
-8.5 | -0.3096 | 0.01274 | -0.0692 | -24.3014
-8 | -0.2729 | 0.01227 | -0.0656 | -22.2412
-7.5 | -0.2342 | 0.01191 | -0.0621 | -19.6641
-7 | -0.1973 | 0.01159 | -0.0582 | -17.0233
-6.5 | -0.1596 | 0.0113 | -0.0543 | -14.1239
-6 | -0.1234 | 0.01104 | -0.0501 | -11.1775
-5.5 | -0.0871 | 0.0108 | -0.0458 | -8.0648
-4.5 | -0.0796 | 0.00892 | -0.0253 | -8.9238
-4 | -0.0561 | 0.00853 | -0.0183 | -6.5768
-3.5 | -0.0277 | 0.00832 | -0.0121 | -3.3293
-3 | 0.0024 | 0.00815 | -0.0062 | 0.29448
-2.5 | 0.0347 | 0.00806 | -0.0006 | 4.3052
-2 | 0.0662 | 0.00804 | 0.0052 | 8.2338
-1.5 | 0.0951 | 0.00805 | 0.0115 | 11.8137
-1 | 0.1176 | 0.00807 | 0.0191 | 14.5725
-0.5 | 0.131 | 0.00809 | 0.0288 | 16.1928
0 | 0.1496 | 0.00812 | 0.0372 | 18.4236
1 | 0.2053 | 0.00826 | 0.05 | 24.8547
1.5 | 0.2353 | 0.00835 | 0.0559 | 28.1796
2 | 0.267 | 0.0085 | 0.0613 | 31.4118
2.5 | 0.3024 | 0.00863 | 0.0659 | 35.0406
3 | 0.3371 | 0.00882 | 0.0706 | 38.22
3.5 | 0.3745 | 0.00902 | 0.0746 | 41.5188
4 | 0.4153 | 0.00923 | 0.0779 | 44.9946
4.5 | 0.4549 | 0.00957 | 0.0811 | 47.534
5 | 0.5044 | 0.00981 | 0.0824 | 51.4169
5.5 | 0.5632 | 0.01015 | 0.0817 | 55.4877
6 | 0.6281 | 0.01067 | 0.0793 | 58.866
6.5 | 0.6889 | 0.01106 | 0.0781 | 62.2875
7 | 0.7457 | 0.01158 | 0.0774 | 64.3955
7.5 | 0.8002 | 0.0123 | 0.0768 | 65.0569
8 | 0.8561 | 0.01301 | 0.076 | 65.8032
8.5 | 0.9048 | 0.01381 | 0.0766 | 65.5177
9 | 0.9638 | 0.01492 | 0.0744 | 64.5979
9.5 | 1.0129 | 0.01612 | 0.0741 | 62.835
10 | 1.0581 | 0.01733 | 0.0745 | 61.056
10.5 | 1.1126 | 0.01883 | 0.0723 | 59.0866
11 | 1.1626 | 0.02055 | 0.0705 | 56.5742
11.5 | 1.2129 | 0.02214 | 0.0689 | 54.7832
12 | 1.2498 | 0.02432 | 0.0687 | 51.3898
12.5 | 1.2848 | 0.02691 | 0.0677 | 47.7443
13 | 1.3312 | 0.02907 | 0.0654 | 45.7929
13.5 | 1.3661 | 0.03206 | 0.0635 | 42.6107
14 | 1.3931 | 0.0357 | 0.0616 | 39.0224
14.5 | 1.4251 | 0.03896 | 0.0596 | 36.5785
15 | 1.438 | 0.04313 | 0.0591 | 33.3411
15.5 | 1.4271 | 0.0479 | 0.0612 | 29.7933
16 | 1.4275 | 0.05204 | 0.0626 | 27.4308
16.5 | 1.4173 | 0.0573 | 0.0636 | 24.7347
17 | 1.3964 | 0.06373 | 0.064 | 21.9112
17.5 | 1.3929 | 0.06876 | 0.0642 | 20.2574
18 | 1.3771 | 0.07519 | 0.0637 | 18.3149
18.5 | 1.3427 | 0.08373 | 0.0622 | 16.0361
19 | 1.3344 | 0.08978 | 0.0611 | 14.863
19.5 | 1.3097 | 0.0977 | 0.0591 | 13.4053
20 | 1.2863 | 0.10566 | 0.0568 | 12.174

## 55. Re 2M Mach 0.50 (1)
BIGFOIL.COM POLAR EXPORT
NACA43124
NACA43124 |  |  |  | Cl Max: | 1.516 | at alpha= | 11.5 | deg
JavaFoil+Calcfoil stall+Eppler ext transition |  |  |  | L/D Max: | 68.373 | at alpha= | 5 | deg
Re: | 2000000 |  |  | Cd Min: | 0.00968 | at alpha= | -2 | deg
Mach: | 0.5 |  |  | Cl=0 at alpha= | -1.9467 | deg
|  |  |  | @ Cl=0.1, Cd= | 0.0099584
|  |  |  | @ Cl=0.4, Cd= | 0.010731
|  |  |  | @ Cl=0.6, Cd= | 0.010951
alpha (deg) | Cl | Cd | Cm | Cl/Cd
-16 | -0.821 | 0.14155 | 0.017 | -5.797
-15.5 | -0.791 | 0.13403 | 0.016 | -5.902
-15 | -0.763 | 0.13076 | 0.016 | -5.832
-14.5 | -0.733 | 0.12415 | 0.015 | -5.904
-14 | -0.704 | 0.11906 | 0.015 | -5.916
-13.5 | -0.675 | 0.10306 | 0.014 | -6.551
-13 | -0.646 | 0.10078 | 0.014 | -6.411
-12.5 | -0.718 | 0.09141 | 0.015 | -7.851
-12 | -1.063 | 0.03007 | 0.027 | -35.365
-11.5 | -1.108 | 0.02612 | 0.027 | -42.417
-11 | -1.11 | 0.02368 | 0.027 | -46.878
-10.5 | -1.091 | 0.02178 | 0.027 | -50.121
-10 | -1.059 | 0.0203 | 0.026 | -52.204
-9.5 | -1.018 | 0.01899 | 0.026 | -53.611
-9 | -0.97 | 0.01789 | 0.026 | -54.215
-8.5 | -0.915 | 0.01671 | 0.025 | -54.757
-8 | -0.857 | 0.01589 | 0.025 | -53.906
-7.5 | -0.795 | 0.01517 | 0.024 | -52.409
-7 | -0.73 | 0.01451 | 0.024 | -50.326
-6.5 | -0.663 | 0.01373 | 0.023 | -48.303
-6 | -0.595 | 0.01323 | 0.023 | -44.948
-5.5 | -0.524 | 0.01342 | 0.022 | -39.074
-5 | -0.453 | 0.01307 | 0.022 | -34.649
-4.5 | -0.381 | 0.01277 | 0.022 | -29.789
-4 | -0.307 | 0.01254 | 0.021 | -24.509
-3.5 | -0.233 | 0.01233 | 0.021 | -18.912
-3 | -0.159 | 0.01219 | 0.02 | -13.023
-2.5 | -0.084 | 0.01208 | 0.02 | -6.92
-2 | -0.008 | 0.00968 | 0.019 | -0.876
-1.5 | 0.067 | 0.0098 | 0.019 | 6.803
-1 | 0.142 | 0.01016 | 0.018 | 13.957
-0.5 | 0.217 | 0.01026 | 0.018 | 21.105
0 | 0.289 | 0.01045 | 0.017 | 27.68
0.5 | 0.363 | 0.01063 | 0.017 | 34.124
1 | 0.436 | 0.01083 | 0.016 | 40.203
1.5 | 0.508 | 0.0111 | 0.016 | 45.723
2 | 0.579 | 0.01083 | 0.015 | 53.457
2.5 | 0.65 | 0.01124 | 0.015 | 57.818
3 | 0.719 | 0.0119 | 0.014 | 60.447
3.5 | 0.787 | 0.01239 | 0.014 | 63.573
4 | 0.855 | 0.01296 | 0.013 | 65.937
4.5 | 0.92 | 0.01362 | 0.013 | 67.545
5 | 0.984 | 0.01439 | 0.012 | 68.373
5.5 | 1.046 | 0.01543 | 0.012 | 67.77
6 | 1.106 | 0.01647 | 0.011 | 67.129
6.5 | 1.163 | 0.01763 | 0.011 | 65.979
7 | 1.218 | 0.01902 | 0.01 | 64.027
7.5 | 1.27 | 0.02069 | 0.01 | 61.381
8 | 1.319 | 0.02271 | 0.009 | 58.07
8.5 | 1.364 | 0.02492 | 0.009 | 54.715
9 | 1.404 | 0.02761 | 0.008 | 50.841
9.5 | 1.44 | 0.03066 | 0.008 | 46.983
10 | 1.471 | 0.03434 | 0.007 | 42.838
10.5 | 1.494 | 0.03876 | 0.007 | 38.544
11 | 1.51 | 0.04385 | 0.006 | 34.443
11.5 | 1.516 | 0.05031 | 0.006 | 30.131
12 | 1.507 | 0.05787 | 0.005 | 26.043
12.5 | 1.477 | 0.06795 | 0.005 | 21.742
13 | 1.414 | 0.08126 | 0.004 | 17.398
13.5 | 1.217 | 0.10527 | 0.004 | 11.564
14 | 0.974 | 0.1261 | 0.003 | 7.726
14.5 | 0.98 | 0.13512 | 0.003 | 7.253
15 | 1.012 | 0.1416 | 0.003 | 7.144
15.5 | 1.045 | 0.15089 | 0.002 | 6.927
16 | 1.073 | 0.15309 | 0.002 | 7.01
16.5 | 1.108 | 0.16036 | 0.002 | 6.908

## 56. Re 2M Mach 0.50 (2)
BIGFOIL.COM POLAR EXPORT
NACA43124
NACA43124 |  |  |  | Cl Max: | 1.0811 | at alpha= | 13 | deg
XFOIL ncrit=9 |  |  |  | L/D Max: | 39.9241 | at alpha= | 5.5 | deg
Re: | 2000000 |  |  | Cd Min: | 0.15139 | at alpha= | -19.5 | deg
Mach: | 0.5 |  |  | Cl=0 at alpha= | -5.2127 | deg
|  |  |  | @ Cl=0.1, Cd= | 0.0092021
|  |  |  | @ Cl=0.4, Cd= | 0.011806
|  |  |  | @ Cl=0.6, Cd= | 0.015116
alpha (deg) | Cl | Cd | Cm | Cl/Cd
-19.5 | -0.566 | 0.15139 | -0.0448 | -3.7387
-19 | -0.6372 | 0.13242 | -0.0552 | -4.812
-18.5 | -0.6855 | 0.11855 | -0.0624 | -5.7824
-18 | -0.7316 | 0.10615 | -0.0678 | -6.8921
-17.5 | -0.7491 | 0.09738 | -0.0707 | -7.6925
-17 | -0.7617 | 0.08954 | -0.0725 | -8.5068
-16.5 | -0.7749 | 0.08209 | -0.0735 | -9.4396
-16 | -0.7782 | 0.07478 | -0.0755 | -10.4065
-15.5 | -0.7656 | 0.06746 | -0.0795 | -11.3489
-15 | -0.7437 | 0.06123 | -0.0828 | -12.146
-14.5 | -0.7191 | 0.05534 | -0.0856 | -12.9942
-14 | -0.696 | 0.05003 | -0.0871 | -13.9117
-13.5 | -0.669 | 0.04501 | -0.0888 | -14.8634
-13 | -0.6038 | 0.03913 | -0.0983 | -15.4306
-12.5 | -0.5728 | 0.03512 | -0.0994 | -16.3098
-12 | -0.5523 | 0.03125 | -0.0987 | -17.6736
-11.5 | -0.5178 | 0.02817 | -0.0985 | -18.3813
-11 | -0.4783 | 0.02522 | -0.099 | -18.9651
-10.5 | -0.4208 | 0.02279 | -0.1014 | -18.4642
-10 | -0.3809 | 0.02046 | -0.1007 | -18.6168
-9.5 | -0.3357 | 0.01886 | -0.0992 | -17.7996
-9 | -0.2919 | 0.01758 | -0.0967 | -16.6041
-8.5 | -0.2543 | 0.01636 | -0.093 | -15.544
-8 | -0.2147 | 0.01541 | -0.089 | -13.9325
-7.5 | -0.1736 | 0.01468 | -0.0848 | -11.8256
-7 | -0.1369 | 0.01394 | -0.0797 | -9.8207
-6.5 | -0.0966 | 0.01342 | -0.0749 | -7.1982
-6 | -0.0602 | 0.0129 | -0.0694 | -4.6667
-5.5 | -0.0212 | 0.01252 | -0.064 | -1.6933
-5 | 0.0157 | 0.01218 | -0.0582 | 1.289
-4 | 0.0124 | 0.01013 | -0.0335 | 1.2241
-3.5 | 0.0264 | 0.00963 | -0.0232 | 2.7414
-3 | 0.0466 | 0.00936 | -0.0137 | 4.9786
-2.5 | 0.0741 | 0.00926 | -0.0054 | 8.0022
-2 | 0.0973 | 0.0092 | 0.0039 | 10.5761
-1.5 | 0.1103 | 0.00921 | 0.0152 | 11.9761
-1 | 0.1135 | 0.00923 | 0.0284 | 12.2969
-0.5 | 0.1235 | 0.00929 | 0.0403 | 13.2939
0 | 0.1323 | 0.00941 | 0.0523 | 14.0595
0.5 | 0.1552 | 0.00957 | 0.0614 | 16.2173
1 | 0.1863 | 0.00971 | 0.0688 | 19.1864
1.5 | 0.2153 | 0.00993 | 0.0763 | 21.6818
2 | 0.2485 | 0.01018 | 0.083 | 24.4106
2.5 | 0.2865 | 0.0105 | 0.0886 | 27.2857
3 | 0.3232 | 0.01099 | 0.094 | 29.4086
3.5 | 0.3678 | 0.01142 | 0.0981 | 32.2067
4 | 0.4137 | 0.01197 | 0.1015 | 34.5614
4.5 | 0.4664 | 0.01282 | 0.103 | 36.3807
5 | 0.5254 | 0.01355 | 0.1036 | 38.7749
5.5 | 0.5785 | 0.01449 | 0.105 | 39.9241
6 | 0.6238 | 0.01581 | 0.1069 | 39.456
6.5 | 0.6752 | 0.01714 | 0.1078 | 39.3932
7 | 0.728 | 0.01868 | 0.1081 | 38.9722
8 | 0.8333 | 0.02328 | 0.1059 | 35.7947
8.5 | 0.8802 | 0.02591 | 0.1052 | 33.9714
9 | 0.918 | 0.0293 | 0.1044 | 31.3311
9.5 | 0.9435 | 0.0328 | 0.1053 | 28.7652
10 | 0.9863 | 0.0366 | 0.1027 | 26.9481
10.5 | 1.0155 | 0.04119 | 0.1003 | 24.654
11 | 1.0376 | 0.04618 | 0.0982 | 22.4686
11.5 | 1.0563 | 0.05121 | 0.0966 | 20.6268
12 | 1.0598 | 0.05722 | 0.0952 | 18.5215
12.5 | 1.0714 | 0.06348 | 0.0917 | 16.8778
13 | 1.0811 | 0.0699 | 0.0883 | 15.4664
13.5 | 1.0729 | 0.07786 | 0.0842 | 13.7799
14 | 1.0743 | 0.08506 | 0.0804 | 12.6299
14.5 | 1.07 | 0.09295 | 0.0762 | 11.5116
15 | 1.0603 | 0.10156 | 0.0713 | 10.4401
15.5 | 1.0486 | 0.10925 | 0.0684 | 9.5982
16 | 1.0274 | 0.11702 | 0.0664 | 8.7797
16.5 | 1.0118 | 0.12454 | 0.0642 | 8.1243
17 | 0.9988 | 0.13201 | 0.0618 | 7.5661
17.5 | 0.9847 | 0.13983 | 0.0588 | 7.0421
18 | 0.9796 | 0.14684 | 0.0561 | 6.6712

## 57. Re 3M Mach 0.00 (1)
BIGFOIL.COM POLAR EXPORT
NACA43124
NACA43124 |  |  |  | Cl Max: | 2.147 | at alpha= | 20 | deg
JavaFoil+Calcfoil stall+Eppler ext transition |  |  |  | L/D Max: | 96.603 | at alpha= | 8 | deg
Re: | 3000000 |  |  | Cd Min: | 0.00676 | at alpha= | -2 | deg
Mach: | 0 |  |  | Cl=0 at alpha= | -1.9462 | deg
|  |  |  | @ Cl=0.1, Cd= | 0.0077664
|  |  |  | @ Cl=0.4, Cd= | 0.0087219
|  |  |  | @ Cl=0.6, Cd= | 0.0092584
alpha (deg) | Cl | Cd | Cm | Cl/Cd
-20 | -1.692 | 0.03982 | 0.03 | -42.487
-19.5 | -1.682 | 0.03688 | 0.029 | -45.604
-19 | -1.669 | 0.03428 | 0.029 | -48.68
-18.5 | -1.652 | 0.03193 | 0.029 | -51.744
-18 | -1.633 | 0.02981 | 0.029 | -54.787
-17.5 | -1.611 | 0.02791 | 0.028 | -57.73
-17 | -1.587 | 0.02616 | 0.028 | -60.658
-16.5 | -1.56 | 0.02462 | 0.028 | -63.357
-16 | -1.53 | 0.02318 | 0.028 | -66.027
-15.5 | -1.498 | 0.02193 | 0.027 | -68.322
-15 | -1.464 | 0.02075 | 0.027 | -70.566
-14.5 | -1.427 | 0.01975 | 0.027 | -72.278
-14 | -1.388 | 0.01879 | 0.026 | -73.869
-13.5 | -1.347 | 0.01798 | 0.026 | -74.922
-13 | -1.303 | 0.01722 | 0.026 | -75.66
-12.5 | -1.257 | 0.0165 | 0.025 | -76.176
-12 | -1.209 | 0.01588 | 0.025 | -76.107
-11.5 | -1.159 | 0.0153 | 0.024 | -75.749
-11 | -1.108 | 0.01478 | 0.024 | -74.943
-10.5 | -1.055 | 0.01426 | 0.024 | -73.982
-10 | -1 | 0.01383 | 0.023 | -72.324
-9.5 | -0.945 | 0.01321 | 0.023 | -71.529
-9 | -0.888 | 0.01281 | 0.023 | -69.288
-8.5 | -0.829 | 0.01248 | 0.022 | -66.473
-8 | -0.77 | 0.01214 | 0.022 | -63.408
-7.5 | -0.71 | 0.01185 | 0.021 | -59.874
-7 | -0.648 | 0.01161 | 0.021 | -55.861
-6.5 | -0.587 | 0.01139 | 0.02 | -51.484
-6 | -0.524 | 0.01088 | 0.02 | -48.164
-5.5 | -0.461 | 0.01069 | 0.02 | -43.091
-5 | -0.397 | 0.01051 | 0.019 | -37.794
-4.5 | -0.333 | 0.01037 | 0.019 | -32.106
-4 | -0.268 | 0.01024 | 0.018 | -26.212
-3.5 | -0.204 | 0.00983 | 0.018 | -20.707
-3 | -0.138 | 0.00972 | 0.017 | -14.235
-2.5 | -0.073 | 0.00701 | 0.017 | -10.408
-2 | -0.007 | 0.00676 | 0.017 | -1.093
-1.5 | 0.058 | 0.00713 | 0.016 | 8.146
-1 | 0.124 | 0.00813 | 0.016 | 15.189
-0.5 | 0.189 | 0.00817 | 0.015 | 23.11
0 | 0.253 | 0.00827 | 0.015 | 30.657
0.5 | 0.318 | 0.00863 | 0.014 | 36.889
1 | 0.383 | 0.00869 | 0.014 | 44.03
1.5 | 0.447 | 0.00881 | 0.014 | 50.716
2 | 0.511 | 0.00895 | 0.013 | 57.083
2.5 | 0.574 | 0.0091 | 0.013 | 63.137
3 | 0.638 | 0.00949 | 0.012 | 67.178
3.5 | 0.7 | 0.00966 | 0.012 | 72.485
4 | 0.763 | 0.00985 | 0.012 | 77.411
4.5 | 0.824 | 0.01009 | 0.011 | 81.731
5 | 0.886 | 0.01035 | 0.011 | 85.567
5.5 | 0.946 | 0.01083 | 0.01 | 87.381
6 | 1.006 | 0.01114 | 0.01 | 90.316
6.5 | 1.065 | 0.01148 | 0.009 | 92.766
7 | 1.123 | 0.01189 | 0.009 | 94.483
7.5 | 1.181 | 0.0123 | 0.009 | 95.973
8 | 1.237 | 0.01281 | 0.008 | 96.603
8.5 | 1.292 | 0.01338 | 0.008 | 96.58
9 | 1.346 | 0.01399 | 0.007 | 96.274
9.5 | 1.4 | 0.01468 | 0.007 | 95.336
10 | 1.451 | 0.01564 | 0.007 | 92.806
10.5 | 1.502 | 0.01651 | 0.006 | 90.973
11 | 1.551 | 0.01749 | 0.006 | 88.662
11.5 | 1.598 | 0.01858 | 0.006 | 86.01
12 | 1.644 | 0.01991 | 0.005 | 82.583
12.5 | 1.689 | 0.0213 | 0.005 | 79.284
13 | 1.732 | 0.02285 | 0.005 | 75.806
13.5 | 1.774 | 0.02463 | 0.004 | 72.017
14 | 1.813 | 0.02661 | 0.004 | 68.15
14.5 | 1.852 | 0.02877 | 0.004 | 64.363
15 | 1.888 | 0.03116 | 0.003 | 60.601
15.5 | 1.923 | 0.03385 | 0.003 | 56.801
16 | 1.956 | 0.03672 | 0.003 | 53.258
16.5 | 1.987 | 0.03972 | 0.002 | 50.029
17 | 2.016 | 0.0432 | 0.002 | 46.667
17.5 | 2.043 | 0.04688 | 0.002 | 43.579
18 | 2.069 | 0.05088 | 0.001 | 40.657
18.5 | 2.091 | 0.05508 | 0.001 | 37.967
19 | 2.112 | 0.05964 | 0.001 | 35.416
19.5 | 2.131 | 0.06435 | 0.001 | 33.11
20 | 2.147 | 0.06938 | 0 | 30.948

## 58. Re 3M Mach 0.00 (2)
BIGFOIL.COM POLAR EXPORT
NACA43124
NACA43124 |  |  |  | Cl Max: | 1.5916 | at alpha= | 17.5 | deg
XFOIL ncrit=9 |  |  |  | L/D Max: | 85.4676 | at alpha= | 9.5 | deg
Re: | 3000000 |  |  | Cd Min: | 0.06725 | at alpha= | 20 | deg
Mach: | 0 |  |  | Cl=0 at alpha= | -2.8991 | deg
|  |  |  | @ Cl=0.1, Cd= | 0.0073795
|  |  |  | @ Cl=0.4, Cd= | 0.0079555
|  |  |  | @ Cl=0.6, Cd= | 0.0087849
alpha (deg) | Cl | Cd | Cm | Cl/Cd
-20 | -1.2746 | 0.04493 | -0.0568 | -28.3686
-19.5 | -1.2649 | 0.04142 | -0.0556 | -30.5384
-19 | -1.2517 | 0.03837 | -0.0541 | -32.6218
-18.5 | -1.2397 | 0.03542 | -0.052 | -35
-18 | -1.225 | 0.03283 | -0.0497 | -37.3134
-17.5 | -1.2176 | 0.02992 | -0.0466 | -40.6952
-17 | -1.1958 | 0.02748 | -0.0452 | -43.5153
-16.5 | -1.1522 | 0.02539 | -0.047 | -45.3801
-16 | -1.1076 | 0.02356 | -0.0486 | -47.0119
-15.5 | -1.0572 | 0.02192 | -0.0507 | -48.2299
-15 | -1.0158 | 0.02043 | -0.0506 | -49.721
-14.5 | -0.9762 | 0.01883 | -0.0504 | -51.8428
-14 | -0.9305 | 0.01741 | -0.051 | -53.4463
-13.5 | -0.8603 | 0.0163 | -0.0558 | -52.7791
-13 | -0.8082 | 0.01551 | -0.0568 | -52.1083
-12.5 | -0.759 | 0.01493 | -0.0569 | -50.8372
-12 | -0.7129 | 0.01414 | -0.0567 | -50.4173
-11.5 | -0.652 | 0.01357 | -0.0591 | -48.0472
-11 | -0.5737 | 0.01305 | -0.0649 | -43.9617
-10.5 | -0.5166 | 0.01252 | -0.0664 | -41.262
-10 | -0.4675 | 0.01207 | -0.066 | -38.7324
-9.5 | -0.4226 | 0.01171 | -0.0646 | -36.0888
-9 | -0.3805 | 0.0114 | -0.0624 | -33.3772
-8.5 | -0.342 | 0.01107 | -0.0595 | -30.8943
-8 | -0.302 | 0.0108 | -0.0566 | -27.963
-7.5 | -0.264 | 0.01054 | -0.0534 | -25.0474
-7 | -0.2262 | 0.01031 | -0.0499 | -21.9399
-6.5 | -0.1873 | 0.01012 | -0.0466 | -18.5079
-6 | -0.1509 | 0.00994 | -0.0428 | -15.1811
-5.5 | -0.1135 | 0.00978 | -0.0391 | -11.6053
-4.5 | -0.0836 | 0.00842 | -0.0231 | -9.9287
-4 | -0.0656 | 0.00793 | -0.0155 | -8.2724
-3.5 | -0.0357 | 0.0077 | -0.0101 | -4.6364
-3 | -0.0065 | 0.00749 | -0.0044 | -0.86782
-2.5 | 0.0257 | 0.0074 | 0.0007 | 3.473
-2 | 0.0573 | 0.00736 | 0.0059 | 7.7853
-1.5 | 0.0885 | 0.00737 | 0.0112 | 12.0081
-1 | 0.1128 | 0.00739 | 0.0181 | 15.2639
-0.5 | 0.1432 | 0.00742 | 0.0236 | 19.2992
0 | 0.1713 | 0.00745 | 0.0296 | 22.9933
0.5 | 0.1947 | 0.00742 | 0.0366 | 26.2399
1 | 0.2232 | 0.00747 | 0.0424 | 29.8795
1.5 | 0.2551 | 0.00754 | 0.0474 | 33.8329
2 | 0.2901 | 0.00761 | 0.0518 | 38.1209
2.5 | 0.3258 | 0.00774 | 0.0559 | 42.093
3 | 0.3627 | 0.00785 | 0.0597 | 46.2038
3.5 | 0.4016 | 0.00796 | 0.0631 | 50.4523
4 | 0.4389 | 0.00814 | 0.0666 | 53.9189
4.5 | 0.4831 | 0.00826 | 0.0687 | 58.4867
5 | 0.5302 | 0.00843 | 0.0701 | 62.8944
5.5 | 0.5799 | 0.00872 | 0.0707 | 66.5023
6 | 0.648 | 0.00894 | 0.0676 | 72.4832
6.5 | 0.7079 | 0.00919 | 0.066 | 77.0294
7 | 0.7598 | 0.00956 | 0.0659 | 79.477
7.5 | 0.8122 | 0.0099 | 0.0658 | 82.0404
8 | 0.8644 | 0.01026 | 0.0656 | 84.2495
8.5 | 0.9149 | 0.01076 | 0.0654 | 85.0279
9 | 0.9655 | 0.01134 | 0.0651 | 85.1411
9.5 | 1.0145 | 0.01187 | 0.0652 | 85.4676
10 | 1.0684 | 0.01264 | 0.0638 | 84.5253
10.5 | 1.1036 | 0.01357 | 0.0659 | 81.3265
11 | 1.1594 | 0.01438 | 0.064 | 80.6259
11.5 | 1.2127 | 0.01532 | 0.0622 | 79.158
12 | 1.2585 | 0.01661 | 0.0611 | 75.7676
12.5 | 1.3053 | 0.01774 | 0.0601 | 73.5795
13 | 1.3352 | 0.01922 | 0.0619 | 69.4693
13.5 | 1.3804 | 0.02082 | 0.06 | 66.3016
14 | 1.4256 | 0.02236 | 0.058 | 63.7567
14.5 | 1.4662 | 0.02421 | 0.0564 | 60.5618
15 | 1.4988 | 0.0266 | 0.055 | 56.3459
15.5 | 1.534 | 0.02882 | 0.0536 | 53.2269
16 | 1.5642 | 0.0315 | 0.0521 | 49.6571
16.5 | 1.5827 | 0.03491 | 0.0512 | 45.3366
17 | 1.5887 | 0.038 | 0.0532 | 41.8079
17.5 | 1.5916 | 0.04151 | 0.0548 | 38.3426
18 | 1.5799 | 0.04644 | 0.0562 | 34.0202
18.5 | 1.5774 | 0.05085 | 0.057 | 31.0206
19 | 1.5739 | 0.05549 | 0.0573 | 28.3637
19.5 | 1.5572 | 0.06155 | 0.0574 | 25.2998
20 | 1.5456 | 0.06725 | 0.057 | 22.9829

## 59. Re 3M Mach 0.10 (1)
BIGFOIL.COM POLAR EXPORT
NACA43124
NACA43124 |  |  |  | Cl Max: | 2.136 | at alpha= | 20 | deg
JavaFoil+Calcfoil stall+Eppler ext transition |  |  |  | L/D Max: | 95.668 | at alpha= | 8.5 | deg
Re: | 3000000 |  |  | Cd Min: | 0.00679 | at alpha= | -2 | deg
Mach: | 0.1 |  |  | Cl=0 at alpha= | -1.9462 | deg
|  |  |  | @ Cl=0.1, Cd= | 0.0080655
|  |  |  | @ Cl=0.4, Cd= | 0.0087695
|  |  |  | @ Cl=0.6, Cd= | 0.0092997
alpha (deg) | Cl | Cd | Cm | Cl/Cd
-20 | -1.673 | 0.04151 | 0.03 | -40.297
-19.5 | -1.665 | 0.03825 | 0.03 | -43.542
-19 | -1.655 | 0.03547 | 0.029 | -46.652
-18.5 | -1.641 | 0.03297 | 0.029 | -49.759
-18 | -1.623 | 0.0307 | 0.029 | -52.879
-17.5 | -1.603 | 0.02868 | 0.029 | -55.902
-17 | -1.581 | 0.02682 | 0.028 | -58.937
-16.5 | -1.555 | 0.02516 | 0.028 | -61.82
-16 | -1.527 | 0.02369 | 0.028 | -64.477
-15.5 | -1.496 | 0.02234 | 0.027 | -66.984
-15 | -1.463 | 0.02115 | 0.027 | -69.187
-14.5 | -1.427 | 0.02006 | 0.027 | -71.139
-14 | -1.389 | 0.0191 | 0.026 | -72.712
-13.5 | -1.348 | 0.01822 | 0.026 | -74.016
-13 | -1.305 | 0.01744 | 0.026 | -74.838
-12.5 | -1.259 | 0.01674 | 0.025 | -75.229
-12 | -1.212 | 0.01605 | 0.025 | -75.495
-11.5 | -1.162 | 0.01546 | 0.025 | -75.176
-11 | -1.111 | 0.01492 | 0.024 | -74.477
-10.5 | -1.058 | 0.01443 | 0.024 | -73.365
-10 | -1.004 | 0.01374 | 0.023 | -73.085
-9.5 | -0.948 | 0.0133 | 0.023 | -71.283
-9 | -0.891 | 0.01293 | 0.023 | -68.943
-8.5 | -0.833 | 0.01254 | 0.022 | -66.38
-8 | -0.773 | 0.01222 | 0.022 | -63.264
-7.5 | -0.713 | 0.01194 | 0.021 | -59.693
-7 | -0.651 | 0.01167 | 0.021 | -55.838
-6.5 | -0.589 | 0.01143 | 0.021 | -51.548
-6 | -0.526 | 0.01094 | 0.02 | -48.124
-5.5 | -0.463 | 0.01074 | 0.02 | -43.107
-5 | -0.399 | 0.01055 | 0.019 | -37.802
-4.5 | -0.335 | 0.01042 | 0.019 | -32.119
-4 | -0.27 | 0.01029 | 0.018 | -26.217
-3.5 | -0.205 | 0.00988 | 0.018 | -20.691
-3 | -0.139 | 0.00976 | 0.018 | -14.245
-2.5 | -0.073 | 0.00703 | 0.017 | -10.42
-2 | -0.007 | 0.00679 | 0.017 | -1.094
-1.5 | 0.058 | 0.0079 | 0.016 | 7.392
-1 | 0.124 | 0.00816 | 0.016 | 15.203
-0.5 | 0.19 | 0.00821 | 0.015 | 23.111
0 | 0.255 | 0.0083 | 0.015 | 30.697
0.5 | 0.32 | 0.00866 | 0.015 | 36.91
1 | 0.384 | 0.00874 | 0.014 | 44.003
1.5 | 0.449 | 0.00886 | 0.014 | 50.693
2 | 0.513 | 0.009 | 0.013 | 57.025
2.5 | 0.577 | 0.00915 | 0.013 | 63.075
3 | 0.64 | 0.00956 | 0.012 | 66.999
3.5 | 0.703 | 0.00975 | 0.012 | 72.186
4 | 0.766 | 0.00993 | 0.012 | 77.151
4.5 | 0.828 | 0.01015 | 0.011 | 81.568
5 | 0.889 | 0.01042 | 0.011 | 85.354
5.5 | 0.95 | 0.01071 | 0.01 | 88.671
6 | 1.01 | 0.01122 | 0.01 | 90.001
6.5 | 1.069 | 0.01161 | 0.01 | 92.087
7 | 1.128 | 0.012 | 0.009 | 93.979
7.5 | 1.185 | 0.01245 | 0.009 | 95.18
8 | 1.241 | 0.01298 | 0.008 | 95.659
8.5 | 1.297 | 0.01355 | 0.008 | 95.668
9 | 1.351 | 0.0142 | 0.008 | 95.12
9.5 | 1.404 | 0.0149 | 0.007 | 94.189
10 | 1.455 | 0.0159 | 0.007 | 91.499
10.5 | 1.505 | 0.01683 | 0.006 | 89.47
11 | 1.554 | 0.01785 | 0.006 | 87.06
11.5 | 1.602 | 0.01901 | 0.006 | 84.255
12 | 1.647 | 0.02035 | 0.005 | 80.954
12.5 | 1.692 | 0.02182 | 0.005 | 77.52
13 | 1.735 | 0.02342 | 0.005 | 74.084
13.5 | 1.775 | 0.0253 | 0.004 | 70.182
14 | 1.815 | 0.02739 | 0.004 | 66.267
14.5 | 1.853 | 0.02959 | 0.004 | 62.61
15 | 1.888 | 0.03215 | 0.003 | 58.733
15.5 | 1.922 | 0.03496 | 0.003 | 54.985
16 | 1.954 | 0.03792 | 0.003 | 51.538
16.5 | 1.985 | 0.04104 | 0.002 | 48.372
17 | 2.013 | 0.04472 | 0.002 | 45.01
17.5 | 2.039 | 0.04852 | 0.002 | 42.02
18 | 2.063 | 0.05268 | 0.001 | 39.168
18.5 | 2.085 | 0.05712 | 0.001 | 36.496
19 | 2.104 | 0.06181 | 0.001 | 34.045
19.5 | 2.121 | 0.06672 | 0.001 | 31.795
20 | 2.136 | 0.07201 | 0 | 29.665

## 60. Re 3M Mach 0.10 (2)
BIGFOIL.COM POLAR EXPORT
NACA43124
NACA43124 |  |  |  | Cl Max: | 1.5789 | at alpha= | 17 | deg
XFOIL ncrit=9 |  |  |  | L/D Max: | 84.1488 | at alpha= | 9.5 | deg
Re: | 3000000 |  |  | Cd Min: | 0.07144 | at alpha= | 20 | deg
Mach: | 0.1 |  |  | Cl=0 at alpha= | -2.929 | deg
|  |  |  | @ Cl=0.1, Cd= | 0.0074182
|  |  |  | @ Cl=0.4, Cd= | 0.0080239
|  |  |  | @ Cl=0.6, Cd= | 0.00887
alpha (deg) | Cl | Cd | Cm | Cl/Cd
-20 | -1.263 | 0.04728 | -0.0583 | -26.7132
-19.5 | -1.2544 | 0.04354 | -0.0572 | -28.8103
-19 | -1.2425 | 0.04025 | -0.0558 | -30.8696
-18.5 | -1.232 | 0.03706 | -0.0538 | -33.2434
-18 | -1.2187 | 0.03426 | -0.0516 | -35.5721
-17.5 | -1.2084 | 0.0314 | -0.0488 | -38.4841
-17 | -1.1925 | 0.02861 | -0.0469 | -41.6812
-16.5 | -1.1501 | 0.02632 | -0.0487 | -43.6968
-16 | -1.1058 | 0.0244 | -0.0502 | -45.3197
-15.5 | -1.0557 | 0.02264 | -0.0523 | -46.6299
-15 | -1.0151 | 0.02098 | -0.0523 | -48.3842
-14.5 | -0.9742 | 0.01941 | -0.0521 | -50.1906
-14 | -0.9291 | 0.01788 | -0.0526 | -51.9631
-13.5 | -0.86 | 0.01663 | -0.0573 | -51.7138
-13 | -0.8071 | 0.01583 | -0.0583 | -50.9855
-12.5 | -0.7591 | 0.01518 | -0.0582 | -50.0066
-12 | -0.7123 | 0.01439 | -0.0581 | -49.4997
-11.5 | -0.6535 | 0.01376 | -0.06 | -47.4927
-11 | -0.5742 | 0.01321 | -0.0659 | -43.4671
-10.5 | -0.516 | 0.0127 | -0.0675 | -40.6299
-10 | -0.4672 | 0.0122 | -0.067 | -38.2951
-9.5 | -0.4213 | 0.01183 | -0.0657 | -35.6128
-9 | -0.3791 | 0.01151 | -0.0635 | -32.9366
-8.5 | -0.34 | 0.01116 | -0.0606 | -30.4659
-8 | -0.3007 | 0.01087 | -0.0576 | -27.6633
-7.5 | -0.2619 | 0.01062 | -0.0544 | -24.661
-7 | -0.2245 | 0.01036 | -0.0508 | -21.6699
-6.5 | -0.185 | 0.01018 | -0.0476 | -18.1729
-6 | -0.1483 | 0.00999 | -0.0437 | -14.8448
-5.5 | -0.111 | 0.00982 | -0.04 | -11.3035
-5 | -0.0745 | 0.00965 | -0.036 | -7.7202
-4.5 | -0.0798 | 0.0085 | -0.0241 | -9.3882
-4 | -0.0632 | 0.00797 | -0.0161 | -7.9297
-3.5 | -0.034 | 0.00774 | -0.0105 | -4.3928
-3 | -0.0046 | 0.00753 | -0.0048 | -0.61089
-2.5 | 0.0278 | 0.00743 | 0.0003 | 3.7416
-2 | 0.0592 | 0.00739 | 0.0056 | 8.0108
-1.5 | 0.09 | 0.00741 | 0.0112 | 12.1457
-1 | 0.1145 | 0.00743 | 0.0181 | 15.4105
-0.5 | 0.144 | 0.00746 | 0.0239 | 19.3029
0 | 0.1697 | 0.00749 | 0.0304 | 22.6569
0.5 | 0.1937 | 0.00747 | 0.0374 | 25.9304
1 | 0.2229 | 0.0075 | 0.0431 | 29.72
1.5 | 0.2536 | 0.00759 | 0.0485 | 33.4124
2 | 0.2899 | 0.00766 | 0.0526 | 37.846
2.5 | 0.325 | 0.0078 | 0.0569 | 41.6667
3 | 0.3632 | 0.0079 | 0.0606 | 45.9747
3.5 | 0.4018 | 0.00803 | 0.0641 | 50.0374
4 | 0.4393 | 0.00821 | 0.0676 | 53.5079
4.5 | 0.4847 | 0.00832 | 0.0696 | 58.2572
5 | 0.5317 | 0.00851 | 0.0711 | 62.4794
5.5 | 0.5826 | 0.00882 | 0.0715 | 66.0544
6 | 0.6522 | 0.00902 | 0.0682 | 72.306
6.5 | 0.7103 | 0.00931 | 0.067 | 76.2943
7 | 0.7617 | 0.0097 | 0.0671 | 78.5258
7.5 | 0.8149 | 0.01001 | 0.0669 | 81.4086
8 | 0.8663 | 0.01041 | 0.0669 | 83.2181
8.5 | 0.9168 | 0.01095 | 0.0669 | 83.726
9 | 0.9684 | 0.01153 | 0.0665 | 83.9896
9.5 | 1.0182 | 0.0121 | 0.0664 | 84.1488
10 | 1.0698 | 0.01296 | 0.0655 | 82.5463
10.5 | 1.1065 | 0.01392 | 0.0673 | 79.4899
11 | 1.1632 | 0.01473 | 0.0654 | 78.9681
11.5 | 1.2147 | 0.01583 | 0.0638 | 76.734
12 | 1.2606 | 0.01717 | 0.0627 | 73.4188
12.5 | 1.3084 | 0.01829 | 0.0617 | 71.5364
13 | 1.3374 | 0.01995 | 0.0634 | 67.0376
13.5 | 1.3805 | 0.02176 | 0.0616 | 63.4421
14 | 1.4266 | 0.02334 | 0.0596 | 61.1225
14.5 | 1.465 | 0.02542 | 0.058 | 57.6318
15 | 1.4956 | 0.02805 | 0.0568 | 53.3191
15.5 | 1.5324 | 0.03026 | 0.0552 | 50.6411
16 | 1.5589 | 0.03334 | 0.0537 | 46.7576
16.5 | 1.5723 | 0.03707 | 0.0533 | 42.4144
17 | 1.5789 | 0.04025 | 0.0551 | 39.2273
17.5 | 1.5778 | 0.04418 | 0.0566 | 35.713
18 | 1.5634 | 0.04948 | 0.0579 | 31.5966
18.5 | 1.5626 | 0.05384 | 0.0584 | 29.023
19 | 1.5536 | 0.05914 | 0.0586 | 26.2699
19.5 | 1.5317 | 0.06582 | 0.0584 | 23.271
20 | 1.5225 | 0.07144 | 0.0578 | 21.3116

## 61. Re 3M Mach 0.25 (1)
BIGFOIL.COM POLAR EXPORT
NACA43124
NACA43124 |  |  |  | Cl Max: | 2.044 | at alpha= | 20 | deg
JavaFoil+Calcfoil stall+Eppler ext transition |  |  |  | L/D Max: | 90.732 | at alpha= | 7.5 | deg
Re: | 3000000 |  |  | Cd Min: | 0.00764 | at alpha= | -2 | deg
Mach: | 0.25 |  |  | Cl=0 at alpha= | -1.9412 | deg
|  |  |  | @ Cl=0.1, Cd= | 0.0081406
|  |  |  | @ Cl=0.4, Cd= | 0.0089827
|  |  |  | @ Cl=0.6, Cd= | 0.0094663
alpha (deg) | Cl | Cd | Cm | Cl/Cd
-20 | -1.512 | 0.05502 | 0.03 | -27.475
-19.5 | -1.526 | 0.04949 | 0.03 | -30.835
-19 | -1.537 | 0.04455 | 0.03 | -34.489
-18.5 | -1.541 | 0.0405 | 0.029 | -38.043
-18 | -1.54 | 0.03694 | 0.029 | -41.695
-17.5 | -1.535 | 0.03401 | 0.029 | -45.121
-17 | -1.525 | 0.03134 | 0.029 | -48.674
-16.5 | -1.512 | 0.02908 | 0.029 | -51.99
-16 | -1.494 | 0.02704 | 0.028 | -55.266
-15.5 | -1.473 | 0.02527 | 0.028 | -58.279
-15 | -1.448 | 0.02368 | 0.028 | -61.131
-14.5 | -1.419 | 0.02227 | 0.027 | -63.732
-14 | -1.387 | 0.02099 | 0.027 | -66.069
-13.5 | -1.351 | 0.01991 | 0.027 | -67.882
-13 | -1.312 | 0.0189 | 0.026 | -69.427
-12.5 | -1.27 | 0.01799 | 0.026 | -70.596
-12 | -1.225 | 0.01719 | 0.026 | -71.266
-11.5 | -1.178 | 0.01628 | 0.025 | -72.354
-11 | -1.128 | 0.0156 | 0.025 | -72.313
-10.5 | -1.077 | 0.01498 | 0.024 | -71.85
-10 | -1.023 | 0.01444 | 0.024 | -70.825
-9.5 | -0.967 | 0.01392 | 0.024 | -69.461
-9 | -0.91 | 0.01349 | 0.023 | -67.447
-8.5 | -0.851 | 0.01306 | 0.023 | -65.177
-8 | -0.791 | 0.01269 | 0.022 | -62.332
-7.5 | -0.73 | 0.01235 | 0.022 | -59.063
-7 | -0.667 | 0.01179 | 0.022 | -56.569
-6.5 | -0.604 | 0.01151 | 0.021 | -52.467
-6 | -0.54 | 0.01125 | 0.021 | -47.994
-5.5 | -0.475 | 0.01104 | 0.02 | -43.011
-5 | -0.409 | 0.01085 | 0.02 | -37.717
-4.5 | -0.343 | 0.01038 | 0.019 | -33.066
-4 | -0.277 | 0.01023 | 0.019 | -27.045
-3.5 | -0.21 | 0.01009 | 0.018 | -20.797
-3 | -0.143 | 0.0097 | 0.018 | -14.715
-2.5 | -0.075 | 0.00767 | 0.018 | -9.818
-2 | -0.008 | 0.00764 | 0.017 | -0.998
-1.5 | 0.06 | 0.00786 | 0.017 | 7.624
-1 | 0.127 | 0.00833 | 0.016 | 15.294
-0.5 | 0.195 | 0.00841 | 0.016 | 23.158
0 | 0.261 | 0.0085 | 0.015 | 30.742
0.5 | 0.328 | 0.00861 | 0.015 | 38.105
1 | 0.394 | 0.00897 | 0.015 | 43.951
1.5 | 0.46 | 0.00911 | 0.014 | 50.537
2 | 0.526 | 0.00927 | 0.014 | 56.758
2.5 | 0.591 | 0.00944 | 0.013 | 62.625
3 | 0.656 | 0.00963 | 0.013 | 68.134
3.5 | 0.72 | 0.00985 | 0.012 | 73.135
4 | 0.784 | 0.01033 | 0.012 | 75.918
4.5 | 0.847 | 0.0106 | 0.011 | 79.958
5 | 0.91 | 0.01091 | 0.011 | 83.391
5.5 | 0.971 | 0.01125 | 0.011 | 86.322
6 | 1.032 | 0.01165 | 0.01 | 88.542
6.5 | 1.092 | 0.0121 | 0.01 | 90.215
7 | 1.15 | 0.01278 | 0.009 | 90.033
7.5 | 1.208 | 0.01331 | 0.009 | 90.732
8 | 1.264 | 0.01395 | 0.008 | 90.632
8.5 | 1.319 | 0.01466 | 0.008 | 89.962
9 | 1.373 | 0.01544 | 0.008 | 88.891
9.5 | 1.425 | 0.01637 | 0.007 | 87.026
10 | 1.476 | 0.01743 | 0.007 | 84.636
10.5 | 1.524 | 0.01859 | 0.006 | 82.014
11 | 1.572 | 0.02001 | 0.006 | 78.56
11.5 | 1.617 | 0.02152 | 0.006 | 75.157
12 | 1.661 | 0.02325 | 0.005 | 71.439
12.5 | 1.703 | 0.02508 | 0.005 | 67.891
13 | 1.743 | 0.02722 | 0.005 | 64.03
13.5 | 1.78 | 0.02959 | 0.004 | 60.154
14 | 1.816 | 0.03217 | 0.004 | 56.443
14.5 | 1.85 | 0.03503 | 0.004 | 52.801
15 | 1.881 | 0.03834 | 0.003 | 49.051
15.5 | 1.91 | 0.0418 | 0.003 | 45.68
16 | 1.936 | 0.04556 | 0.003 | 42.498
16.5 | 1.96 | 0.0499 | 0.002 | 39.277
17 | 1.981 | 0.05435 | 0.002 | 36.456
17.5 | 2 | 0.05908 | 0.002 | 33.849
18 | 2.015 | 0.06446 | 0.001 | 31.265
18.5 | 2.027 | 0.07007 | 0.001 | 28.93
19 | 2.037 | 0.0761 | 0.001 | 26.763
19.5 | 2.042 | 0.08269 | 0.001 | 24.693
20 | 2.044 | 0.08947 | 0 | 22.845

## 62. Re 3M Mach 0.25 (2)
BIGFOIL.COM POLAR EXPORT
NACA43124
NACA43124 |  |  |  | Cl Max: | 1.5133 | at alpha= | 16.5 | deg
XFOIL ncrit=9 |  |  |  | L/D Max: | 76.7162 | at alpha= | 9 | deg
Re: | 3000000 |  |  | Cd Min: | 0.09788 | at alpha= | 20 | deg
Mach: | 0.25 |  |  | Cl=0 at alpha= | -3.1285 | deg
|  |  |  | @ Cl=0.1, Cd= | 0.0075801
|  |  |  | @ Cl=0.4, Cd= | 0.008394
|  |  |  | @ Cl=0.6, Cd= | 0.0092447
alpha (deg) | Cl | Cd | Cm | Cl/Cd
-20 | -1.192 | 0.06099 | -0.0648 | -19.5442
-19.5 | -1.1888 | 0.05617 | -0.0644 | -21.1643
-19 | -1.1828 | 0.05178 | -0.0635 | -22.8428
-18.5 | -1.1791 | 0.04739 | -0.0622 | -24.8808
-18 | -1.1735 | 0.04334 | -0.0605 | -27.0766
-17.5 | -1.163 | 0.03988 | -0.0584 | -29.1625
-17 | -1.1509 | 0.03672 | -0.056 | -31.3426
-16.5 | -1.1214 | 0.03308 | -0.0573 | -33.8996
-16 | -1.0869 | 0.02987 | -0.0587 | -36.3877
-15.5 | -1.0419 | 0.02719 | -0.0608 | -38.3192
-15 | -1.0005 | 0.02486 | -0.0614 | -40.2454
-14.5 | -0.9629 | 0.02282 | -0.0608 | -42.1954
-14 | -0.9139 | 0.02102 | -0.0618 | -43.4776
-13.5 | -0.8517 | 0.01896 | -0.0657 | -44.9209
-13 | -0.8008 | 0.01775 | -0.0664 | -45.1155
-12.5 | -0.7551 | 0.01681 | -0.0658 | -44.9197
-12 | -0.7053 | 0.01597 | -0.0657 | -44.1641
-11.5 | -0.6543 | 0.01499 | -0.066 | -43.6491
-11 | -0.5764 | 0.01424 | -0.0713 | -40.4775
-10.5 | -0.5157 | 0.01361 | -0.0729 | -37.8913
-10 | -0.4629 | 0.013 | -0.0729 | -35.6077
-9.5 | -0.416 | 0.01249 | -0.0715 | -33.3066
-9 | -0.3714 | 0.01208 | -0.0694 | -30.745
-8.5 | -0.3309 | 0.01167 | -0.0665 | -28.3548
-8 | -0.2906 | 0.01131 | -0.0633 | -25.6941
-7.5 | -0.2506 | 0.01104 | -0.0599 | -22.6993
-7 | -0.2126 | 0.01074 | -0.0561 | -19.7952
-6.5 | -0.1733 | 0.01052 | -0.0524 | -16.4734
-6 | -0.1354 | 0.0103 | -0.0484 | -13.1456
-5.5 | -0.0965 | 0.0101 | -0.0445 | -9.5545
-5 | -0.0596 | 0.00991 | -0.0402 | -6.0141
-4.5 | -0.0367 | 0.00945 | -0.0333 | -3.8836
-4 | -0.0472 | 0.00829 | -0.02 | -5.6936
-3.5 | -0.0211 | 0.00797 | -0.0134 | -2.6474
-3 | 0.0073 | 0.00777 | -0.0071 | 0.93951
-2.5 | 0.0369 | 0.00768 | -0.001 | 4.8047
-2 | 0.0686 | 0.00759 | 0.0047 | 9.0382
-1.5 | 0.1002 | 0.00758 | 0.0105 | 13.219
-1 | 0.1249 | 0.00762 | 0.0177 | 16.3911
-0.5 | 0.1424 | 0.00767 | 0.0265 | 18.5658
0 | 0.1613 | 0.00766 | 0.035 | 21.0574
0.5 | 0.1887 | 0.00772 | 0.0416 | 24.443
1 | 0.2191 | 0.00779 | 0.0475 | 28.1258
1.5 | 0.2513 | 0.00783 | 0.0529 | 32.0945
2 | 0.2855 | 0.00793 | 0.0579 | 36.0025
2.5 | 0.3232 | 0.00806 | 0.0622 | 40.0993
3 | 0.3626 | 0.00819 | 0.066 | 44.2735
3.5 | 0.4011 | 0.0084 | 0.0698 | 47.75
4 | 0.4462 | 0.00854 | 0.0723 | 52.2482
4.5 | 0.4914 | 0.00874 | 0.0747 | 56.2243
5 | 0.5406 | 0.00902 | 0.076 | 59.9335
5.5 | 0.6067 | 0.00927 | 0.074 | 65.4477
6 | 0.668 | 0.00957 | 0.0728 | 69.8015
6.5 | 0.7199 | 0.01002 | 0.0733 | 71.8463
7 | 0.7734 | 0.01038 | 0.0736 | 74.5087
7.5 | 0.8253 | 0.01083 | 0.0741 | 76.205
8 | 0.8738 | 0.01145 | 0.0748 | 76.3144
8.5 | 0.9249 | 0.01209 | 0.0751 | 76.5012
9 | 0.9812 | 0.01279 | 0.0743 | 76.7162
9.5 | 1.031 | 0.01379 | 0.0741 | 74.7643
10 | 1.0758 | 0.0149 | 0.0747 | 72.2013
10.5 | 1.1238 | 0.01594 | 0.0749 | 70.5019
11 | 1.1757 | 0.01734 | 0.0734 | 67.8028
11.5 | 1.2241 | 0.01895 | 0.0722 | 64.5963
12 | 1.272 | 0.0205 | 0.0711 | 62.0488
12.5 | 1.3075 | 0.02253 | 0.0714 | 58.0337
13 | 1.3394 | 0.0249 | 0.0716 | 53.7912
13.5 | 1.3846 | 0.027 | 0.0696 | 51.2815
14 | 1.4184 | 0.02989 | 0.068 | 47.454
14.5 | 1.4485 | 0.03303 | 0.0666 | 43.8541
15 | 1.4786 | 0.03619 | 0.0651 | 40.8566
15.5 | 1.4958 | 0.04045 | 0.0636 | 36.979
16 | 1.511 | 0.04505 | 0.0618 | 33.5405
16.5 | 1.5133 | 0.04947 | 0.0623 | 30.5903
17 | 1.5003 | 0.05483 | 0.0635 | 27.3628
17.5 | 1.4828 | 0.06087 | 0.064 | 24.3601
18 | 1.4722 | 0.06647 | 0.0642 | 22.1483
18.5 | 1.4459 | 0.07377 | 0.0636 | 19.6001
19 | 1.427 | 0.08061 | 0.0626 | 17.7025
19.5 | 1.4018 | 0.08833 | 0.061 | 15.87
20 | 1.361 | 0.09788 | 0.0585 | 13.9048

## 63. Re 3M Mach 0.50 (1)
BIGFOIL.COM POLAR EXPORT
NACA43124
NACA43124 |  |  |  | Cl Max: | 1.523 | at alpha= | 11.5 | deg
JavaFoil+Calcfoil stall+Eppler ext transition |  |  |  | L/D Max: | 72.887 | at alpha= | 5.5 | deg
Re: | 3000000 |  |  | Cd Min: | 0.00949 | at alpha= | -2 | deg
Mach: | 0.5 |  |  | Cl=0 at alpha= | -1.9467 | deg
|  |  |  | @ Cl=0.1, Cd= | 0.009612
|  |  |  | @ Cl=0.4, Cd= | 0.0098221
|  |  |  | @ Cl=0.6, Cd= | 0.010536
alpha (deg) | Cl | Cd | Cm | Cl/Cd
-16 | -0.821 | 0.13328 | 0.017 | -6.159
-15.5 | -0.791 | 0.11978 | 0.016 | -6.607
-15 | -0.763 | 0.10796 | 0.016 | -7.067
-14.5 | -0.734 | 0.11058 | 0.015 | -6.633
-14 | -0.705 | 0.09933 | 0.015 | -7.1
-13.5 | -0.676 | 0.09889 | 0.015 | -6.833
-13 | -0.647 | 0.09671 | 0.014 | -6.69
-12.5 | -0.719 | 0.08744 | 0.016 | -8.228
-12 | -1.073 | 0.02702 | 0.028 | -39.705
-11.5 | -1.113 | 0.02405 | 0.028 | -46.3
-11 | -1.114 | 0.02175 | 0.027 | -51.25
-10.5 | -1.095 | 0.02007 | 0.027 | -54.581
-10 | -1.063 | 0.01875 | 0.027 | -56.696
-9.5 | -1.021 | 0.01758 | 0.026 | -58.076
-9 | -0.972 | 0.01659 | 0.026 | -58.592
-8.5 | -0.917 | 0.01574 | 0.025 | -58.279
-8 | -0.858 | 0.01499 | 0.025 | -57.261
-7.5 | -0.796 | 0.01412 | 0.024 | -56.388
-7 | -0.732 | 0.01353 | 0.024 | -54.064
-6.5 | -0.664 | 0.01304 | 0.023 | -50.97
-6 | -0.596 | 0.0126 | 0.023 | -47.279
-5.5 | -0.525 | 0.01195 | 0.022 | -43.954
-5 | -0.454 | 0.01226 | 0.022 | -36.984
-4.5 | -0.381 | 0.012 | 0.022 | -31.75
-4 | -0.308 | 0.01178 | 0.021 | -26.101
-3.5 | -0.233 | 0.0116 | 0.021 | -20.126
-3 | -0.159 | 0.01148 | 0.02 | -13.833
-2.5 | -0.084 | 0.01141 | 0.02 | -7.331
-2 | -0.008 | 0.00949 | 0.019 | -0.895
-1.5 | 0.067 | 0.00959 | 0.019 | 6.956
-1 | 0.142 | 0.00964 | 0.018 | 14.71
-0.5 | 0.217 | 0.00972 | 0.018 | 22.281
0 | 0.29 | 0.00988 | 0.017 | 29.31
0.5 | 0.363 | 0.01004 | 0.017 | 36.163
1 | 0.436 | 0.00961 | 0.016 | 45.371
1.5 | 0.509 | 0.00989 | 0.016 | 51.422
2 | 0.58 | 0.01044 | 0.015 | 55.589
2.5 | 0.651 | 0.01078 | 0.015 | 60.402
3 | 0.721 | 0.01115 | 0.014 | 64.656
3.5 | 0.789 | 0.01162 | 0.014 | 67.935
4 | 0.857 | 0.01215 | 0.013 | 70.547
4.5 | 0.923 | 0.01292 | 0.013 | 71.45
5 | 0.987 | 0.01361 | 0.012 | 72.542
5.5 | 1.049 | 0.0144 | 0.012 | 72.887
6 | 1.11 | 0.01532 | 0.011 | 72.458
6.5 | 1.168 | 0.0164 | 0.011 | 71.226
7 | 1.223 | 0.01767 | 0.01 | 69.205
7.5 | 1.276 | 0.01928 | 0.01 | 66.15
8 | 1.325 | 0.02103 | 0.009 | 62.995
8.5 | 1.37 | 0.02312 | 0.009 | 59.251
9 | 1.411 | 0.02551 | 0.008 | 55.299
9.5 | 1.447 | 0.02841 | 0.008 | 50.942
10 | 1.478 | 0.03188 | 0.007 | 46.361
10.5 | 1.502 | 0.03585 | 0.007 | 41.894
11 | 1.517 | 0.04105 | 0.006 | 36.957
11.5 | 1.523 | 0.04696 | 0.006 | 32.437
12 | 1.514 | 0.05429 | 0.005 | 27.88
12.5 | 1.484 | 0.06363 | 0.005 | 23.325
13 | 1.419 | 0.0765 | 0.005 | 18.556
13.5 | 1.222 | 0.09889 | 0.004 | 12.357
14 | 0.981 | 0.11672 | 0.004 | 8.406
14.5 | 0.985 | 0.12744 | 0.003 | 7.733
15 | 1.012 | 0.13087 | 0.003 | 7.734
15.5 | 1.054 | 0.13828 | 0.002 | 7.621
16 | 1.074 | 0.14153 | 0.002 | 7.589
16.5 | 1.113 | 0.14697 | 0.002 | 7.574

## 64. Re 3M Mach 0.50 (2)
BIGFOIL.COM POLAR EXPORT
NACA43124
NACA43124 |  |  |  | Cl Max: | 1.1387 | at alpha= | 13.5 | deg
XFOIL ncrit=9 |  |  |  | L/D Max: | 50.0219 | at alpha= | 6 | deg
Re: | 3000000 |  |  | Cd Min: | 0.14901 | at alpha= | 18.5 | deg
Mach: | 0.5 |  |  | Cl=0 at alpha= | -5.0769 | deg
|  |  |  | @ Cl=0.1, Cd= | 0.0086917
|  |  |  | @ Cl=0.4, Cd= | 0.010365
|  |  |  | @ Cl=0.6, Cd= | 0.012387
alpha (deg) | Cl | Cd | Cm | Cl/Cd
-20 | -0.7242 | 0.13722 | -0.0554 | -5.2777
-19.5 | -0.7602 | 0.12512 | -0.0618 | -6.0758
-19 | -0.7782 | 0.11567 | -0.0659 | -6.7278
-18.5 | -0.7941 | 0.10688 | -0.0691 | -7.4298
-18 | -0.8139 | 0.09809 | -0.0719 | -8.2975
-17.5 | -0.8305 | 0.08997 | -0.0738 | -9.2309
-17 | -0.8414 | 0.08185 | -0.0764 | -10.2798
-16.5 | -0.8407 | 0.07385 | -0.0804 | -11.3839
-16 | -0.8277 | 0.06657 | -0.0845 | -12.4335
-15.5 | -0.8106 | 0.06017 | -0.0876 | -13.4718
-15 | -0.7919 | 0.05442 | -0.0891 | -14.5516
-14.5 | -0.7735 | 0.0491 | -0.09 | -15.7536
-14 | -0.7553 | 0.04367 | -0.0912 | -17.2956
-13.5 | -0.7008 | 0.03776 | -0.099 | -18.5593
-13 | -0.6803 | 0.03388 | -0.0981 | -20.0797
-12.5 | -0.6612 | 0.03001 | -0.0968 | -22.0327
-12 | -0.6277 | 0.02703 | -0.0959 | -23.2223
-11.5 | -0.59 | 0.02432 | -0.095 | -24.2599
-11 | -0.5429 | 0.02198 | -0.0951 | -24.6997
-10.5 | -0.4812 | 0.0198 | -0.0975 | -24.303
-10 | -0.426 | 0.01816 | -0.0976 | -23.4581
-9.5 | -0.3732 | 0.01691 | -0.0966 | -22.0698
-9 | -0.3286 | 0.01573 | -0.0938 | -20.89
-8.5 | -0.2842 | 0.01479 | -0.0905 | -19.2157
-8 | -0.2394 | 0.01406 | -0.0869 | -17.027
-7.5 | -0.1983 | 0.01337 | -0.0824 | -14.8317
-7 | -0.1567 | 0.0128 | -0.0778 | -12.2422
-6.5 | -0.1152 | 0.01233 | -0.0731 | -9.3431
-6 | -0.0741 | 0.01193 | -0.0681 | -6.2112
-5.5 | -0.0341 | 0.01159 | -0.0627 | -2.9422
-5 | 0.0062 | 0.01132 | -0.0574 | 0.5477
-4.5 | 0.0443 | 0.01108 | -0.0515 | 3.9982
-4 | 0.0733 | 0.01074 | -0.0441 | 6.825
-3.5 | 0.0439 | 0.00932 | -0.0264 | 4.7103
-3 | 0.0576 | 0.00891 | -0.0158 | 6.4646
-2.5 | 0.0805 | 0.00875 | -0.0066 | 9.2
-2 | 0.1039 | 0.00868 | 0.0026 | 11.97
-1.5 | 0.1258 | 0.00866 | 0.0123 | 14.5266
-1 | 0.127 | 0.00867 | 0.0261 | 14.6482
-0.5 | 0.1365 | 0.00873 | 0.0381 | 15.6357
0 | 0.1464 | 0.00879 | 0.0501 | 16.6553
0.5 | 0.172 | 0.0089 | 0.0588 | 19.3258
1 | 0.2024 | 0.00901 | 0.0664 | 22.4639
1.5 | 0.2374 | 0.00915 | 0.073 | 25.9454
2 | 0.2731 | 0.0094 | 0.0793 | 29.0532
3 | 0.3595 | 0.00995 | 0.0889 | 36.1307
3.5 | 0.4034 | 0.0104 | 0.0931 | 38.7885
4 | 0.4589 | 0.0108 | 0.0952 | 42.4907
4.5 | 0.5236 | 0.01135 | 0.0953 | 46.1322
5 | 0.5779 | 0.01212 | 0.0969 | 47.6815
5.5 | 0.6334 | 0.01279 | 0.0985 | 49.5231
6 | 0.6848 | 0.01369 | 0.1005 | 50.0219
6.5 | 0.7292 | 0.01488 | 0.1031 | 49.0054
7 | 0.7769 | 0.01612 | 0.1051 | 48.1948
7.5 | 0.8246 | 0.01755 | 0.1067 | 46.9858
8 | 0.8704 | 0.01953 | 0.1075 | 44.5673
8.5 | 0.921 | 0.02181 | 0.107 | 42.2283
9 | 0.9717 | 0.02428 | 0.1062 | 40.0206
9.5 | 1.0029 | 0.02735 | 0.1073 | 36.6691
10 | 1.0337 | 0.03088 | 0.1073 | 33.4747
10.5 | 1.0741 | 0.03451 | 0.1056 | 31.1243
11 | 1.0988 | 0.03909 | 0.104 | 28.1095
11.5 | 1.1162 | 0.0441 | 0.1026 | 25.3107
12 | 1.131 | 0.04905 | 0.1018 | 23.0581
12.5 | 1.1274 | 0.05509 | 0.1013 | 20.4647
13 | 1.1308 | 0.06169 | 0.0981 | 18.3304
13.5 | 1.1387 | 0.06803 | 0.095 | 16.7382
14 | 1.1214 | 0.07635 | 0.0911 | 14.6876
14.5 | 1.1177 | 0.08368 | 0.0875 | 13.3568
15 | 1.1094 | 0.09157 | 0.0835 | 12.1153
15.5 | 1.0875 | 0.1008 | 0.0787 | 10.7887
16 | 1.0815 | 0.10885 | 0.0742 | 9.9357
16.5 | 1.0617 | 0.11856 | 0.0684 | 8.955
17 | 1.0576 | 0.1264 | 0.0641 | 8.3671
17.5 | 1.0378 | 0.13458 | 0.061 | 7.7114
18 | 1.0342 | 0.14125 | 0.0586 | 7.3218
18.5 | 1.0222 | 0.14901 | 0.0553 | 6.8599

## 65. Re 4M Mach 0.00 (1)
BIGFOIL.COM POLAR EXPORT
NACA43124
NACA43124 |  |  |  | Cl Max: | 2.151 | at alpha= | 20 | deg
JavaFoil+Calcfoil stall+Eppler ext transition |  |  |  | L/D Max: | 101.012 | at alpha= | 8.5 | deg
Re: | 4000000 |  |  | Cd Min: | 0.00686 | at alpha= | -2.5 | deg
Mach: | 0 |  |  | Cl=0 at alpha= | -1.9462 | deg
|  |  |  | @ Cl=0.1, Cd= | 0.0075964
|  |  |  | @ Cl=0.4, Cd= | 0.0084492
|  |  |  | @ Cl=0.6, Cd= | 0.0090895
alpha (deg) | Cl | Cd | Cm | Cl/Cd
-20 | -1.698 | 0.0372 | 0.03 | -45.656
-19.5 | -1.688 | 0.03442 | 0.03 | -49.044
-19 | -1.675 | 0.03189 | 0.029 | -52.519
-18.5 | -1.658 | 0.02972 | 0.029 | -55.806
-18 | -1.638 | 0.02784 | 0.029 | -58.854
-17.5 | -1.616 | 0.02605 | 0.029 | -62.048
-17 | -1.591 | 0.0245 | 0.028 | -64.965
-16.5 | -1.564 | 0.02312 | 0.028 | -67.659
-16 | -1.534 | 0.02178 | 0.028 | -70.442
-15.5 | -1.502 | 0.02067 | 0.027 | -72.669
-15 | -1.467 | 0.01959 | 0.027 | -74.915
-14.5 | -1.43 | 0.01863 | 0.027 | -76.795
-14 | -1.391 | 0.01777 | 0.026 | -78.3
-13.5 | -1.349 | 0.01702 | 0.026 | -79.281
-13 | -1.305 | 0.01628 | 0.026 | -80.163
-12.5 | -1.259 | 0.01567 | 0.025 | -80.348
-12 | -1.211 | 0.01509 | 0.025 | -80.216
-11.5 | -1.161 | 0.01452 | 0.025 | -79.952
-11 | -1.109 | 0.01404 | 0.024 | -79.011
-10.5 | -1.056 | 0.0136 | 0.024 | -77.677
-10 | -1.002 | 0.0132 | 0.023 | -75.892
-9.5 | -0.946 | 0.01281 | 0.023 | -73.848
-9 | -0.889 | 0.01223 | 0.023 | -72.653
-8.5 | -0.83 | 0.01189 | 0.022 | -69.799
-8 | -0.771 | 0.01161 | 0.022 | -66.394
-7.5 | -0.71 | 0.01134 | 0.021 | -62.651
-7 | -0.649 | 0.01111 | 0.021 | -58.411
-6.5 | -0.587 | 0.01088 | 0.02 | -53.943
-6 | -0.524 | 0.01071 | 0.02 | -48.969
-5.5 | -0.461 | 0.01053 | 0.02 | -43.775
-5 | -0.397 | 0.01009 | 0.019 | -39.389
-4.5 | -0.333 | 0.00994 | 0.019 | -33.529
-4 | -0.269 | 0.00984 | 0.018 | -27.282
-3.5 | -0.204 | 0.00976 | 0.018 | -20.86
-3 | -0.138 | 0.00935 | 0.017 | -14.806
-2.5 | -0.073 | 0.00686 | 0.017 | -10.634
-2 | -0.007 | 0.00727 | 0.017 | -1.017
-1.5 | 0.058 | 0.0071 | 0.016 | 8.19
-1 | 0.124 | 0.00788 | 0.016 | 15.68
-0.5 | 0.189 | 0.00792 | 0.015 | 23.845
0 | 0.254 | 0.00829 | 0.015 | 30.594
0.5 | 0.318 | 0.00833 | 0.015 | 38.226
1 | 0.383 | 0.00842 | 0.014 | 45.487
1.5 | 0.447 | 0.00853 | 0.014 | 52.448
2 | 0.511 | 0.00865 | 0.013 | 59.096
2.5 | 0.575 | 0.00903 | 0.013 | 63.687
3 | 0.638 | 0.00918 | 0.012 | 69.505
3.5 | 0.701 | 0.00933 | 0.012 | 75.105
4 | 0.763 | 0.00953 | 0.012 | 80.124
4.5 | 0.825 | 0.00975 | 0.011 | 84.655
5 | 0.887 | 0.01019 | 0.011 | 87.045
5.5 | 0.947 | 0.01046 | 0.01 | 90.57
6 | 1.007 | 0.01074 | 0.01 | 93.816
6.5 | 1.067 | 0.01107 | 0.009 | 96.373
7 | 1.125 | 0.0114 | 0.009 | 98.661
7.5 | 1.182 | 0.01184 | 0.009 | 99.847
8 | 1.239 | 0.01229 | 0.008 | 100.805
8.5 | 1.295 | 0.01282 | 0.008 | 101.012
9 | 1.349 | 0.01354 | 0.008 | 99.643
9.5 | 1.402 | 0.0142 | 0.007 | 98.717
10 | 1.454 | 0.01496 | 0.007 | 97.198
10.5 | 1.505 | 0.01574 | 0.006 | 95.617
11 | 1.554 | 0.01671 | 0.006 | 93.035
11.5 | 1.602 | 0.01777 | 0.006 | 90.15
12 | 1.648 | 0.01895 | 0.005 | 86.969
12.5 | 1.693 | 0.02025 | 0.005 | 83.605
13 | 1.736 | 0.02182 | 0.005 | 79.583
13.5 | 1.778 | 0.02362 | 0.004 | 75.286
14 | 1.818 | 0.02541 | 0.004 | 71.544
14.5 | 1.856 | 0.02754 | 0.004 | 67.413
15 | 1.893 | 0.02987 | 0.003 | 63.357
15.5 | 1.928 | 0.03234 | 0.003 | 59.603
16 | 1.96 | 0.03513 | 0.003 | 55.811
16.5 | 1.991 | 0.03848 | 0.002 | 51.749
17 | 2.021 | 0.04173 | 0.002 | 48.419
17.5 | 2.048 | 0.04518 | 0.002 | 45.321
18 | 2.073 | 0.04914 | 0.001 | 42.178
18.5 | 2.095 | 0.05327 | 0.001 | 39.336
19 | 2.117 | 0.05756 | 0.001 | 36.774
19.5 | 2.134 | 0.06243 | 0.001 | 34.19
20 | 2.151 | 0.0674 | 0 | 31.914

## 66. Re 4M Mach 0.00 (2)
BIGFOIL.COM POLAR EXPORT
NACA43124
NACA43124 |  |  |  | Cl Max: | 1.6414 | at alpha= | 18 | deg
XFOIL ncrit=9 |  |  |  | L/D Max: | 94.1306 | at alpha= | 9 | deg
Re: | 4000000 |  |  | Cd Min: | 0.0622 | at alpha= | 20 | deg
Mach: | 0 |  |  | Cl=0 at alpha= | -2.9437 | deg
|  |  |  | @ Cl=0.1, Cd= | 0.0071449
|  |  |  | @ Cl=0.4, Cd= | 0.0075883
|  |  |  | @ Cl=0.6, Cd= | 0.0082047
alpha (deg) | Cl | Cd | Cm | Cl/Cd
-20 | -1.332 | 0.04011 | -0.0551 | -33.2087
-19.5 | -1.3219 | 0.03686 | -0.0534 | -35.8627
-19 | -1.3103 | 0.03395 | -0.0513 | -38.595
-18.5 | -1.2973 | 0.0313 | -0.0488 | -41.4473
-18 | -1.2823 | 0.02894 | -0.0461 | -44.3089
-17.5 | -1.2413 | 0.02687 | -0.0474 | -46.1965
-17 | -1.1981 | 0.02495 | -0.049 | -48.02
-16.5 | -1.1541 | 0.02308 | -0.0505 | -50.0043
-16 | -1.1114 | 0.02124 | -0.0516 | -52.3258
-15.5 | -1.0753 | 0.01966 | -0.0507 | -54.6948
-15 | -1.0357 | 0.0183 | -0.0501 | -56.5956
-14.5 | -0.9868 | 0.01707 | -0.051 | -57.809
-14 | -0.9203 | 0.01606 | -0.0549 | -57.3039
-13.5 | -0.8772 | 0.01519 | -0.0544 | -57.7485
-13 | -0.8322 | 0.0145 | -0.0538 | -57.3931
-12.5 | -0.7847 | 0.01386 | -0.0537 | -56.6162
-12 | -0.731 | 0.01333 | -0.0545 | -54.8387
-11.5 | -0.666 | 0.01279 | -0.0576 | -52.0719
-11 | -0.5859 | 0.01223 | -0.0638 | -47.9068
-10.5 | -0.5288 | 0.01182 | -0.065 | -44.7377
-10 | -0.4789 | 0.01145 | -0.0646 | -41.8253
-9.5 | -0.435 | 0.01109 | -0.063 | -39.2245
-9 | -0.3934 | 0.01079 | -0.0606 | -36.4597
-8 | -0.3136 | 0.01024 | -0.0549 | -30.625
-7.5 | -0.2757 | 0.01002 | -0.0516 | -27.515
-7 | -0.2356 | 0.00982 | -0.0485 | -23.9919
-6.5 | -0.1977 | 0.00963 | -0.045 | -20.5296
-6 | -0.1591 | 0.00949 | -0.0415 | -16.765
-5.5 | -0.1209 | 0.00936 | -0.038 | -12.9167
-5 | -0.0842 | 0.00922 | -0.034 | -9.1323
-4.5 | -0.0476 | 0.00902 | -0.0301 | -5.2772
-4 | -0.057 | 0.00788 | -0.0172 | -7.2335
-3.5 | -0.0317 | 0.00754 | -0.0109 | -4.2042
-3 | -0.0035 | 0.00733 | -0.005 | -0.47749
-2.5 | 0.0276 | 0.0072 | 0.0003 | 3.8333
-2 | 0.0588 | 0.00716 | 0.0056 | 8.2123
-1.5 | 0.088 | 0.00714 | 0.0114 | 12.3249
-1 | 0.1127 | 0.00715 | 0.0182 | 15.7622
-0.5 | 0.1454 | 0.00717 | 0.0232 | 20.2789
0 | 0.1784 | 0.00721 | 0.0282 | 24.7434
0.5 | 0.2027 | 0.00719 | 0.035 | 28.1919
1 | 0.2312 | 0.00725 | 0.0408 | 31.8897
1.5 | 0.2649 | 0.00723 | 0.0456 | 36.639
2 | 0.2973 | 0.00732 | 0.0505 | 40.6148
2.5 | 0.3367 | 0.00739 | 0.0539 | 45.5616
3 | 0.3741 | 0.00751 | 0.0576 | 49.8136
3.5 | 0.4138 | 0.00763 | 0.0608 | 54.2333
4 | 0.4576 | 0.00772 | 0.0632 | 59.2746
4.5 | 0.4998 | 0.00788 | 0.0657 | 63.4264
5 | 0.5468 | 0.00807 | 0.0671 | 67.7571
5.5 | 0.6021 | 0.00821 | 0.0668 | 73.3374
6 | 0.6727 | 0.00844 | 0.063 | 79.7038
6.5 | 0.7288 | 0.00874 | 0.0622 | 83.3867
7 | 0.7835 | 0.00894 | 0.0618 | 87.6398
7.5 | 0.8333 | 0.00926 | 0.0622 | 89.9892
8 | 0.8804 | 0.00967 | 0.063 | 91.0445
8.5 | 0.9306 | 0.01 | 0.0632 | 93.06
9 | 0.9799 | 0.01041 | 0.0634 | 94.1306
9.5 | 1.0265 | 0.01101 | 0.0638 | 93.2334
10 | 1.0732 | 0.01159 | 0.0642 | 92.5971
10.5 | 1.1272 | 0.01223 | 0.063 | 92.1668
11.5 | 1.2141 | 0.01407 | 0.0636 | 86.29
12 | 1.2665 | 0.01491 | 0.0622 | 84.943
12.5 | 1.312 | 0.01608 | 0.0614 | 81.592
13 | 1.3507 | 0.01747 | 0.0614 | 77.3154
13.5 | 1.3817 | 0.01881 | 0.0632 | 73.4556
14 | 1.4258 | 0.02038 | 0.0614 | 69.9607
14.5 | 1.4668 | 0.02211 | 0.0599 | 66.341
15 | 1.5075 | 0.02383 | 0.0584 | 63.2606
15.5 | 1.5402 | 0.0261 | 0.0573 | 59.0115
16 | 1.5696 | 0.02863 | 0.0562 | 54.8236
16.5 | 1.5984 | 0.03124 | 0.055 | 51.1652
17 | 1.6184 | 0.03462 | 0.0539 | 46.7475
17.5 | 1.6387 | 0.03792 | 0.0529 | 43.2147
18 | 1.6414 | 0.04144 | 0.0544 | 39.6091
18.5 | 1.6276 | 0.04654 | 0.0558 | 34.9721
19 | 1.6256 | 0.05093 | 0.0565 | 31.9183
19.5 | 1.6192 | 0.05583 | 0.0568 | 29.0023
20 | 1.599 | 0.0622 | 0.0567 | 25.7074

## 67. Re 4M Mach 0.10 (1)
BIGFOIL.COM POLAR EXPORT
NACA43124
NACA43124 |  |  |  | Cl Max: | 2.14 | at alpha= | 20 | deg
JavaFoil+Calcfoil stall+Eppler ext transition |  |  |  | L/D Max: | 100.158 | at alpha= | 8.5 | deg
Re: | 4000000 |  |  | Cd Min: | 0.00688 | at alpha= | -2.5 | deg
Mach: | 0.1 |  |  | Cl=0 at alpha= | -1.9462 | deg
|  |  |  | @ Cl=0.1, Cd= | 0.0076254
|  |  |  | @ Cl=0.4, Cd= | 0.0084858
|  |  |  | @ Cl=0.6, Cd= | 0.0091439
alpha (deg) | Cl | Cd | Cm | Cl/Cd
-20 | -1.68 | 0.03866 | 0.03 | -43.451
-19.5 | -1.672 | 0.03575 | 0.03 | -46.763
-19 | -1.661 | 0.03299 | 0.029 | -50.358
-18.5 | -1.647 | 0.03065 | 0.029 | -53.727
-18 | -1.629 | 0.02859 | 0.029 | -56.982
-17.5 | -1.609 | 0.02676 | 0.029 | -60.122
-17 | -1.586 | 0.02513 | 0.028 | -63.093
-16.5 | -1.56 | 0.02362 | 0.028 | -66.048
-16 | -1.531 | 0.02228 | 0.028 | -68.745
-15.5 | -1.5 | 0.02105 | 0.027 | -71.271
-15 | -1.467 | 0.01996 | 0.027 | -73.479
-14.5 | -1.431 | 0.01897 | 0.027 | -75.41
-14 | -1.392 | 0.01806 | 0.026 | -77.099
-13.5 | -1.351 | 0.01726 | 0.026 | -78.275
-13 | -1.308 | 0.01653 | 0.026 | -79.082
-12.5 | -1.262 | 0.01584 | 0.025 | -79.625
-12 | -1.214 | 0.01526 | 0.025 | -79.533
-11.5 | -1.164 | 0.01471 | 0.025 | -79.158
-11 | -1.113 | 0.01421 | 0.024 | -78.312
-10.5 | -1.06 | 0.0137 | 0.024 | -77.34
-10 | -1.005 | 0.0133 | 0.023 | -75.595
-9.5 | -0.949 | 0.01268 | 0.023 | -74.86
-9 | -0.892 | 0.01231 | 0.023 | -72.488
-8.5 | -0.834 | 0.01198 | 0.022 | -69.558
-8 | -0.774 | 0.01169 | 0.022 | -66.225
-7.5 | -0.713 | 0.01142 | 0.021 | -62.461
-7 | -0.652 | 0.01117 | 0.021 | -58.353
-6.5 | -0.59 | 0.01095 | 0.021 | -53.837
-6 | -0.527 | 0.01076 | 0.02 | -48.977
-5.5 | -0.463 | 0.01028 | 0.02 | -45.072
-5 | -0.399 | 0.01013 | 0.019 | -39.401
-4.5 | -0.335 | 0.00998 | 0.019 | -33.533
-4 | -0.27 | 0.00989 | 0.018 | -27.292
-3.5 | -0.205 | 0.00948 | 0.018 | -21.574
-3 | -0.139 | 0.00937 | 0.018 | -14.841
-2.5 | -0.073 | 0.00688 | 0.017 | -10.659
-2 | -0.007 | 0.00702 | 0.017 | -1.058
-1.5 | 0.058 | 0.00711 | 0.016 | 8.21
-1 | 0.124 | 0.00792 | 0.016 | 15.673
-0.5 | 0.19 | 0.00795 | 0.015 | 23.868
0 | 0.255 | 0.0083 | 0.015 | 30.68
0.5 | 0.32 | 0.00836 | 0.015 | 38.249
1 | 0.385 | 0.00846 | 0.014 | 45.466
1.5 | 0.449 | 0.00857 | 0.014 | 52.428
2 | 0.514 | 0.0087 | 0.013 | 59.01
2.5 | 0.577 | 0.00909 | 0.013 | 63.546
3 | 0.641 | 0.00924 | 0.012 | 69.353
3.5 | 0.704 | 0.00938 | 0.012 | 75.027
4 | 0.767 | 0.00957 | 0.012 | 80.077
4.5 | 0.829 | 0.0098 | 0.011 | 84.569
5 | 0.89 | 0.01005 | 0.011 | 88.63
5.5 | 0.951 | 0.01053 | 0.01 | 90.295
6 | 1.011 | 0.01085 | 0.01 | 93.203
6.5 | 1.071 | 0.01116 | 0.01 | 95.906
7 | 1.129 | 0.01154 | 0.009 | 97.89
7.5 | 1.187 | 0.01197 | 0.009 | 99.157
8 | 1.244 | 0.01246 | 0.008 | 99.825
8.5 | 1.299 | 0.01297 | 0.008 | 100.158
9 | 1.353 | 0.01359 | 0.008 | 99.626
9.5 | 1.407 | 0.01445 | 0.007 | 97.32
10 | 1.458 | 0.01521 | 0.007 | 95.918
10.5 | 1.509 | 0.01603 | 0.006 | 94.128
11 | 1.558 | 0.01703 | 0.006 | 91.5
11.5 | 1.606 | 0.01816 | 0.006 | 88.431
12 | 1.652 | 0.01937 | 0.005 | 85.247
12.5 | 1.696 | 0.02073 | 0.005 | 81.814
13 | 1.739 | 0.02237 | 0.005 | 77.747
13.5 | 1.78 | 0.02424 | 0.004 | 73.429
14 | 1.82 | 0.02614 | 0.004 | 69.613
14.5 | 1.857 | 0.02837 | 0.004 | 65.465
15 | 1.893 | 0.03081 | 0.003 | 61.428
15.5 | 1.927 | 0.03338 | 0.003 | 57.725
16 | 1.959 | 0.03633 | 0.003 | 53.922
16.5 | 1.989 | 0.03976 | 0.002 | 50.029
17 | 2.017 | 0.04316 | 0.002 | 46.737
17.5 | 2.043 | 0.04682 | 0.002 | 43.643
18 | 2.067 | 0.05093 | 0.001 | 40.593
18.5 | 2.089 | 0.05515 | 0.001 | 37.873
19 | 2.108 | 0.05978 | 0.001 | 35.269
19.5 | 2.125 | 0.06477 | 0.001 | 32.808
20 | 2.14 | 0.06993 | 0 | 30.598

## 68. Re 4M Mach 0.10 (2)
BIGFOIL.COM POLAR EXPORT
NACA43124
NACA43124 |  |  |  | Cl Max: | 1.6293 | at alpha= | 17.5 | deg
XFOIL ncrit=9 |  |  |  | L/D Max: | 92.8045 | at alpha= | 9 | deg
Re: | 4000000 |  |  | Cd Min: | 0.06636 | at alpha= | 20 | deg
Mach: | 0.1 |  |  | Cl=0 at alpha= | -2.9773 | deg
|  |  |  | @ Cl=0.1, Cd= | 0.00718
|  |  |  | @ Cl=0.4, Cd= | 0.0076308
|  |  |  | @ Cl=0.6, Cd= | 0.0082658
alpha (deg) | Cl | Cd | Cm | Cl/Cd
-20 | -1.3212 | 0.04228 | -0.057 | -31.2488
-19.5 | -1.314 | 0.03867 | -0.0554 | -33.9798
-19 | -1.3039 | 0.03551 | -0.0533 | -36.7192
-18.5 | -1.2914 | 0.03272 | -0.0509 | -39.4682
-18 | -1.2773 | 0.03019 | -0.0482 | -42.3087
-17.5 | -1.2401 | 0.02788 | -0.0492 | -44.4799
-17 | -1.1974 | 0.02582 | -0.0507 | -46.3749
-16.5 | -1.1509 | 0.02405 | -0.0523 | -47.8545
-16 | -1.1089 | 0.02206 | -0.0534 | -50.2675
-15.5 | -1.0737 | 0.02028 | -0.0526 | -52.9438
-15 | -1.036 | 0.01878 | -0.0517 | -55.1651
-14.5 | -0.9859 | 0.01752 | -0.0527 | -56.2728
-14 | -0.9207 | 0.01639 | -0.0565 | -56.1745
-13.5 | -0.876 | 0.01554 | -0.0561 | -56.3707
-13 | -0.8321 | 0.01479 | -0.0553 | -56.261
-12.5 | -0.785 | 0.01408 | -0.0551 | -55.7528
-12 | -0.7318 | 0.01353 | -0.0557 | -54.0872
-11.5 | -0.6669 | 0.01301 | -0.0586 | -51.2606
-11 | -0.5875 | 0.01238 | -0.0647 | -47.4556
-10.5 | -0.5294 | 0.01194 | -0.066 | -44.3384
-10 | -0.4777 | 0.01159 | -0.0658 | -41.2166
-9.5 | -0.4344 | 0.01119 | -0.064 | -38.8204
-9 | -0.392 | 0.01087 | -0.0618 | -36.0626
-8.5 | -0.3516 | 0.0106 | -0.059 | -33.1698
-8 | -0.312 | 0.01032 | -0.056 | -30.2326
-7.5 | -0.2737 | 0.01009 | -0.0526 | -27.1259
-7 | -0.2337 | 0.00988 | -0.0495 | -23.6538
-6.5 | -0.1952 | 0.00968 | -0.046 | -20.1653
-6 | -0.157 | 0.00953 | -0.0424 | -16.4743
-5.5 | -0.1184 | 0.0094 | -0.0388 | -12.5957
-5 | -0.0816 | 0.00927 | -0.0348 | -8.8026
-4.5 | -0.0449 | 0.00908 | -0.0308 | -4.9449
-4 | -0.0543 | 0.00793 | -0.0179 | -6.8474
-3.5 | -0.0297 | 0.00758 | -0.0113 | -3.9182
-3 | -0.0014 | 0.00737 | -0.0054 | -0.18996
-2.5 | 0.0294 | 0.00723 | 0 | 4.0664
-2 | 0.0613 | 0.00718 | 0.0053 | 8.5376
-1.5 | 0.0901 | 0.00718 | 0.0112 | 12.5487
-1 | 0.114 | 0.00718 | 0.0183 | 15.8774
-0.5 | 0.1461 | 0.0072 | 0.0235 | 20.2917
0 | 0.1772 | 0.00725 | 0.0289 | 24.4414
0.5 | 0.201 | 0.00723 | 0.0359 | 27.8008
1 | 0.231 | 0.00728 | 0.0415 | 31.7308
1.5 | 0.2641 | 0.00727 | 0.0465 | 36.3274
2 | 0.2967 | 0.00736 | 0.0514 | 40.3125
2.5 | 0.3367 | 0.00743 | 0.0548 | 45.3163
3 | 0.3736 | 0.00756 | 0.0587 | 49.418
3.5 | 0.4146 | 0.00767 | 0.0617 | 54.0548
4 | 0.458 | 0.00778 | 0.0642 | 58.8689
4.5 | 0.501 | 0.00795 | 0.0666 | 63.0189
5 | 0.5495 | 0.00813 | 0.0678 | 67.5892
5.5 | 0.6053 | 0.00828 | 0.0675 | 73.1039
6 | 0.6761 | 0.00854 | 0.0638 | 79.1686
6.5 | 0.7322 | 0.00882 | 0.0631 | 83.0159
7 | 0.7863 | 0.00904 | 0.063 | 86.9801
7.5 | 0.8354 | 0.00939 | 0.0636 | 88.967
8 | 0.8832 | 0.0098 | 0.0643 | 90.1224
8.5 | 0.9333 | 0.01014 | 0.0646 | 92.0414
9 | 0.9828 | 0.01059 | 0.0649 | 92.8045
9.5 | 1.0287 | 0.01124 | 0.0654 | 91.5214
10 | 1.0777 | 0.01181 | 0.0655 | 91.2532
10.5 | 1.1292 | 0.01253 | 0.0648 | 90.1197
11 | 1.1669 | 0.01345 | 0.0664 | 86.7584
11.5 | 1.2188 | 0.01441 | 0.0651 | 84.5802
12 | 1.2693 | 0.01541 | 0.0639 | 82.3686
12.5 | 1.3141 | 0.01666 | 0.0631 | 78.8776
13 | 1.3543 | 0.018 | 0.0631 | 75.2389
13.5 | 1.3854 | 0.01948 | 0.0647 | 71.1191
14 | 1.4265 | 0.02132 | 0.0632 | 66.909
14.5 | 1.4683 | 0.02308 | 0.0616 | 63.6179
15 | 1.5073 | 0.02501 | 0.0602 | 60.2679
15.5 | 1.5372 | 0.02757 | 0.0591 | 55.7563
16 | 1.568 | 0.03011 | 0.0579 | 52.0757
16.5 | 1.5934 | 0.03306 | 0.0568 | 48.1972
17 | 1.61 | 0.03685 | 0.0556 | 43.6906
17.5 | 1.6293 | 0.04019 | 0.0548 | 40.5399
18 | 1.628 | 0.04414 | 0.0563 | 36.8826
18.5 | 1.6123 | 0.04955 | 0.0575 | 32.5388
19 | 1.6116 | 0.05391 | 0.058 | 29.8943
19.5 | 1.5982 | 0.05962 | 0.0581 | 26.8064
20 | 1.5754 | 0.06636 | 0.0577 | 23.7402

## 69. Re 4M Mach 0.25 (1)
BIGFOIL.COM POLAR EXPORT
NACA43124
NACA43124 |  |  |  | Cl Max: | 2.047 | at alpha= | 20 | deg
JavaFoil+Calcfoil stall+Eppler ext transition |  |  |  | L/D Max: | 94.866 | at alpha= | 8 | deg
Re: | 4000000 |  |  | Cd Min: | 0.00672 | at alpha= | -2.5 | deg
Mach: | 0.25 |  |  | Cl=0 at alpha= | -1.9412 | deg
|  |  |  | @ Cl=0.1, Cd= | 0.007933
|  |  |  | @ Cl=0.4, Cd= | 0.0086983
|  |  |  | @ Cl=0.6, Cd= | 0.0091805
alpha (deg) | Cl | Cd | Cm | Cl/Cd
-20 | -1.52 | 0.05059 | 0.03 | -30.049
-19.5 | -1.534 | 0.04568 | 0.03 | -33.583
-19 | -1.544 | 0.04123 | 0.03 | -37.439
-18.5 | -1.547 | 0.03768 | 0.03 | -41.058
-18 | -1.546 | 0.03443 | 0.029 | -44.896
-17.5 | -1.541 | 0.03163 | 0.029 | -48.706
-17 | -1.531 | 0.02921 | 0.029 | -52.414
-16.5 | -1.517 | 0.02718 | 0.029 | -55.799
-16 | -1.499 | 0.02533 | 0.028 | -59.176
-15.5 | -1.477 | 0.02373 | 0.028 | -62.261
-15 | -1.452 | 0.02228 | 0.028 | -65.16
-14.5 | -1.423 | 0.02099 | 0.027 | -67.788
-14 | -1.39 | 0.01982 | 0.027 | -70.136
-13.5 | -1.354 | 0.01881 | 0.027 | -72.002
-13 | -1.315 | 0.01789 | 0.026 | -73.499
-12.5 | -1.273 | 0.01704 | 0.026 | -74.688
-12 | -1.227 | 0.01631 | 0.026 | -75.266
-11.5 | -1.18 | 0.01566 | 0.025 | -75.363
-11 | -1.13 | 0.01501 | 0.025 | -75.294
-10.5 | -1.078 | 0.01446 | 0.024 | -74.558
-10 | -1.024 | 0.01374 | 0.024 | -74.518
-9.5 | -0.968 | 0.01327 | 0.024 | -73.005
-9 | -0.911 | 0.01287 | 0.023 | -70.812
-8.5 | -0.852 | 0.01246 | 0.023 | -68.373
-8 | -0.792 | 0.01212 | 0.022 | -65.331
-7.5 | -0.73 | 0.01181 | 0.022 | -61.842
-7 | -0.668 | 0.01154 | 0.022 | -57.875
-6.5 | -0.604 | 0.01102 | 0.021 | -54.85
-6 | -0.54 | 0.01077 | 0.021 | -50.155
-5.5 | -0.475 | 0.01056 | 0.02 | -44.999
-5 | -0.41 | 0.01038 | 0.02 | -39.465
-4.5 | -0.343 | 0.01024 | 0.019 | -33.555
-4 | -0.277 | 0.0098 | 0.019 | -28.249
-3.5 | -0.21 | 0.0097 | 0.018 | -21.657
-3 | -0.143 | 0.00959 | 0.018 | -14.893
-2.5 | -0.075 | 0.00672 | 0.018 | -11.198
-2 | -0.008 | 0.00768 | 0.017 | -0.992
-1.5 | 0.06 | 0.00773 | 0.017 | 7.752
-1 | 0.127 | 0.00807 | 0.016 | 15.799
-0.5 | 0.195 | 0.00814 | 0.016 | 23.94
0 | 0.261 | 0.00822 | 0.015 | 31.789
0.5 | 0.328 | 0.00832 | 0.015 | 39.431
1 | 0.395 | 0.00869 | 0.015 | 45.427
1.5 | 0.461 | 0.0088 | 0.014 | 52.325
2 | 0.526 | 0.00896 | 0.014 | 58.75
2.5 | 0.592 | 0.00913 | 0.013 | 64.839
3 | 0.657 | 0.00954 | 0.013 | 68.87
3.5 | 0.721 | 0.00974 | 0.012 | 74.01
4 | 0.785 | 0.00998 | 0.012 | 78.682
4.5 | 0.848 | 0.01022 | 0.011 | 82.963
5 | 0.911 | 0.0105 | 0.011 | 86.712
5.5 | 0.972 | 0.01082 | 0.011 | 89.843
6 | 1.033 | 0.0114 | 0.01 | 90.626
6.5 | 1.093 | 0.01181 | 0.01 | 92.598
7 | 1.152 | 0.01226 | 0.009 | 94.013
7.5 | 1.21 | 0.01279 | 0.009 | 94.604
8 | 1.267 | 0.01335 | 0.009 | 94.866
8.5 | 1.322 | 0.014 | 0.008 | 94.412
9 | 1.376 | 0.01478 | 0.008 | 93.102
9.5 | 1.428 | 0.01565 | 0.007 | 91.237
10 | 1.479 | 0.01673 | 0.007 | 88.392
10.5 | 1.528 | 0.01786 | 0.007 | 85.565
11 | 1.576 | 0.01914 | 0.006 | 82.332
11.5 | 1.622 | 0.02052 | 0.006 | 79.029
12 | 1.665 | 0.02207 | 0.005 | 75.461
12.5 | 1.707 | 0.02395 | 0.005 | 71.276
13 | 1.747 | 0.02598 | 0.005 | 67.252
13.5 | 1.785 | 0.02817 | 0.004 | 63.356
14 | 1.821 | 0.03076 | 0.004 | 59.177
14.5 | 1.854 | 0.0337 | 0.004 | 55.022
15 | 1.885 | 0.03672 | 0.003 | 51.341
15.5 | 1.914 | 0.04016 | 0.003 | 47.669
16 | 1.94 | 0.044 | 0.003 | 44.096
16.5 | 1.964 | 0.04796 | 0.002 | 40.963
17 | 1.986 | 0.05237 | 0.002 | 37.913
17.5 | 2.004 | 0.05739 | 0.002 | 34.91
18 | 2.019 | 0.06248 | 0.001 | 32.321
18.5 | 2.031 | 0.06806 | 0.001 | 29.842
19 | 2.04 | 0.07408 | 0.001 | 27.543
19.5 | 2.045 | 0.08031 | 0.001 | 25.47
20 | 2.047 | 0.08711 | 0 | 23.504

## 70. Re 4M Mach 0.25 (2)
BIGFOIL.COM POLAR EXPORT
NACA43124
NACA43124 |  |  |  | Cl Max: | 1.5588 | at alpha= | 17 | deg
XFOIL ncrit=9 |  |  |  | L/D Max: | 85.1125 | at alpha= | 8.5 | deg
Re: | 4000000 |  |  | Cd Min: | 0.08994 | at alpha= | 20 | deg
Mach: | 0.25 |  |  | Cl=0 at alpha= | -3.2093 | deg
|  |  |  | @ Cl=0.1, Cd= | 0.0073517
|  |  |  | @ Cl=0.4, Cd= | 0.0078993
|  |  |  | @ Cl=0.6, Cd= | 0.0086434
alpha (deg) | Cl | Cd | Cm | Cl/Cd
-20 | -1.2508 | 0.05568 | -0.0649 | -22.4641
-19.5 | -1.2463 | 0.05116 | -0.0641 | -24.3608
-19 | -1.2461 | 0.04648 | -0.0628 | -26.8094
-18.5 | -1.2421 | 0.04238 | -0.0609 | -29.3086
-18 | -1.2365 | 0.03858 | -0.0586 | -32.0503
-17.5 | -1.2151 | 0.03511 | -0.0583 | -34.6084
-17 | -1.1793 | 0.03197 | -0.0597 | -36.8877
-16.5 | -1.1391 | 0.02924 | -0.0611 | -38.9569
-16 | -1.0941 | 0.02687 | -0.0627 | -40.7183
-15.5 | -1.0542 | 0.02455 | -0.063 | -42.9409
-15 | -1.0271 | 0.02221 | -0.0611 | -46.2449
-14.5 | -0.9813 | 0.02034 | -0.0616 | -48.2448
-14 | -0.9168 | 0.01871 | -0.0652 | -49.0005
-13.5 | -0.8705 | 0.01761 | -0.0648 | -49.4321
-13 | -0.8258 | 0.01665 | -0.0639 | -49.5976
-12.5 | -0.7825 | 0.0156 | -0.0629 | -50.1603
-12 | -0.7323 | 0.01475 | -0.0628 | -49.6475
-11.5 | -0.6729 | 0.01406 | -0.0641 | -47.8592
-11 | -0.5923 | 0.01336 | -0.0698 | -44.3338
-10.5 | -0.5296 | 0.01275 | -0.0717 | -41.5373
-10 | -0.4765 | 0.01225 | -0.0715 | -38.898
-9.5 | -0.4282 | 0.01184 | -0.0702 | -36.1655
-9 | -0.3857 | 0.01139 | -0.0677 | -33.863
-8.5 | -0.3433 | 0.01104 | -0.0649 | -31.096
-8 | -0.3018 | 0.01074 | -0.0618 | -28.1006
-7.5 | -0.2632 | 0.01044 | -0.0581 | -25.2107
-7 | -0.2223 | 0.01022 | -0.0548 | -21.7515
-6.5 | -0.1844 | 0.01 | -0.0508 | -18.44
-6 | -0.1435 | 0.00982 | -0.0473 | -14.613
-5.5 | -0.1059 | 0.00963 | -0.0431 | -10.9969
-5 | -0.0661 | 0.0095 | -0.0393 | -6.9579
-4.5 | -0.0294 | 0.00935 | -0.0348 | -3.1444
-4 | -0.0338 | 0.0083 | -0.0226 | -4.0723
-3.5 | -0.015 | 0.00784 | -0.0146 | -1.9133
-3 | 0.0108 | 0.00758 | -0.0078 | 1.4248
-2.5 | 0.0388 | 0.00745 | -0.0014 | 5.2081
-2 | 0.0717 | 0.00737 | 0.0041 | 9.7286
-1.5 | 0.1027 | 0.00735 | 0.01 | 13.9728
-1 | 0.1258 | 0.00737 | 0.0176 | 17.0692
-0.5 | 0.1476 | 0.00739 | 0.0255 | 19.9729
0 | 0.1681 | 0.0074 | 0.0337 | 22.7162
0.5 | 0.194 | 0.00745 | 0.0406 | 26.0403
1 | 0.2278 | 0.00747 | 0.0459 | 30.4953
1.5 | 0.2596 | 0.00756 | 0.0514 | 34.3386
2 | 0.2971 | 0.00757 | 0.0558 | 39.247
2.5 | 0.3342 | 0.00772 | 0.0602 | 43.2902
3 | 0.3748 | 0.00784 | 0.0638 | 47.8061
3.5 | 0.4173 | 0.00794 | 0.067 | 52.5567
4 | 0.4612 | 0.00812 | 0.0698 | 56.798
4.5 | 0.5081 | 0.00833 | 0.0718 | 60.9964
5 | 0.5628 | 0.00849 | 0.0723 | 66.2898
5.5 | 0.6307 | 0.00877 | 0.0698 | 71.9156
6 | 0.6909 | 0.00908 | 0.0689 | 76.0903
6.5 | 0.7467 | 0.00934 | 0.0689 | 79.9465
7 | 0.7982 | 0.00969 | 0.0697 | 82.3736
7.5 | 0.8455 | 0.01019 | 0.071 | 82.9735
8 | 0.8968 | 0.01058 | 0.0717 | 84.7637
8.5 | 0.9456 | 0.01111 | 0.0726 | 85.1125
9 | 0.9911 | 0.01186 | 0.0737 | 83.5666
9.5 | 1.0441 | 0.01251 | 0.0736 | 83.4612
10 | 1.0951 | 0.01339 | 0.0734 | 81.7849
10.5 | 1.1306 | 0.01453 | 0.0758 | 77.8114
11 | 1.1841 | 0.01566 | 0.0746 | 75.613
11.5 | 1.2361 | 0.01691 | 0.0735 | 73.0988
12 | 1.2798 | 0.01861 | 0.0729 | 68.7695
12.5 | 1.324 | 0.02022 | 0.0724 | 65.4797
13 | 1.3482 | 0.0222 | 0.0751 | 60.7297
13.5 | 1.3896 | 0.02445 | 0.0735 | 56.8344
14 | 1.4302 | 0.02679 | 0.0718 | 53.3856
14.5 | 1.4653 | 0.02944 | 0.0705 | 49.7724
15 | 1.4901 | 0.03287 | 0.0694 | 45.3331
15.5 | 1.5196 | 0.03594 | 0.0681 | 42.2816
16 | 1.5372 | 0.03996 | 0.067 | 38.4685
16.5 | 1.5422 | 0.0451 | 0.0656 | 34.1951
17 | 1.5588 | 0.04945 | 0.064 | 31.5228
17.5 | 1.555 | 0.05479 | 0.0636 | 28.3811
18 | 1.5307 | 0.06139 | 0.0641 | 24.934
18.5 | 1.5162 | 0.06734 | 0.0641 | 22.5156
19 | 1.4926 | 0.07441 | 0.0634 | 20.0591
19.5 | 1.463 | 0.08232 | 0.062 | 17.7721
20 | 1.4389 | 0.08994 | 0.0604 | 15.9984

## 71. Re 4M Mach 0.50 (1)
BIGFOIL.COM POLAR EXPORT
NACA43124
NACA43124 |  |  |  | Cl Max: | 1.528 | at alpha= | 11.5 | deg
JavaFoil+Calcfoil stall+Eppler ext transition |  |  |  | L/D Max: | 76.342 | at alpha= | 5.5 | deg
Re: | 4000000 |  |  | Cd Min: | 0.00904 | at alpha= | 0.5 | deg
Mach: | 0.5 |  |  | Cl=0 at alpha= | -1.9467 | deg
|  |  |  | @ Cl=0.1, Cd= | 0.0092976
|  |  |  | @ Cl=0.4, Cd= | 0.0091485
|  |  |  | @ Cl=0.6, Cd= | 0.010123
alpha (deg) | Cl | Cd | Cm | Cl/Cd
-16.5 | -0.85 | 0.12333 | 0.018 | -6.889
-16 | -0.822 | 0.11279 | 0.018 | -7.287
-15.5 | -0.792 | 0.11754 | 0.017 | -6.737
-15 | -0.764 | 0.10494 | 0.017 | -7.278
-14.5 | -0.734 | 0.10791 | 0.016 | -6.8
-14 | -0.706 | 0.09653 | 0.016 | -7.314
-13.5 | -0.677 | 0.09603 | 0.015 | -7.049
-13 | -0.648 | 0.09375 | 0.015 | -6.912
-12.5 | -0.721 | 0.08505 | 0.016 | -8.473
-12 | -1.077 | 0.02524 | 0.028 | -42.685
-11.5 | -1.117 | 0.02264 | 0.028 | -49.331
-11 | -1.117 | 0.02068 | 0.027 | -54.032
-10.5 | -1.098 | 0.01896 | 0.027 | -57.912
-10 | -1.065 | 0.01774 | 0.027 | -60.028
-9.5 | -1.023 | 0.01667 | 0.026 | -61.384
-9 | -0.974 | 0.01575 | 0.026 | -61.834
-8.5 | -0.919 | 0.01496 | 0.025 | -61.415
-8 | -0.86 | 0.01427 | 0.025 | -60.264
-7.5 | -0.797 | 0.01367 | 0.024 | -58.309
-7 | -0.732 | 0.0129 | 0.024 | -56.784
-6.5 | -0.665 | 0.01244 | 0.023 | -53.471
-6 | -0.596 | 0.01203 | 0.023 | -49.574
-5.5 | -0.526 | 0.01142 | 0.023 | -46.015
-5 | -0.454 | 0.0111 | 0.022 | -40.887
-4.5 | -0.381 | 0.01148 | 0.022 | -33.2
-4 | -0.308 | 0.01129 | 0.021 | -27.257
-3.5 | -0.234 | 0.01114 | 0.021 | -20.968
-3 | -0.159 | 0.01104 | 0.02 | -14.396
-2.5 | -0.084 | 0.0112 | 0.02 | -7.472
-2 | -0.008 | 0.00925 | 0.019 | -0.918
-1.5 | 0.067 | 0.00928 | 0.019 | 7.189
-1 | 0.142 | 0.00932 | 0.018 | 15.21
-0.5 | 0.217 | 0.0094 | 0.018 | 23.067
0 | 0.29 | 0.00955 | 0.017 | 30.369
0.5 | 0.364 | 0.00904 | 0.017 | 40.199
1 | 0.437 | 0.00926 | 0.016 | 47.131
1.5 | 0.509 | 0.00976 | 0.016 | 52.151
2 | 0.581 | 0.01004 | 0.015 | 57.866
2.5 | 0.652 | 0.01035 | 0.015 | 62.992
3 | 0.722 | 0.01074 | 0.014 | 67.206
3.5 | 0.791 | 0.01117 | 0.014 | 70.774
4 | 0.858 | 0.01184 | 0.013 | 72.51
4.5 | 0.925 | 0.0124 | 0.013 | 74.573
5 | 0.989 | 0.01304 | 0.012 | 75.834
5.5 | 1.052 | 0.01378 | 0.012 | 76.342
6 | 1.113 | 0.01465 | 0.011 | 75.955
6.5 | 1.171 | 0.01568 | 0.011 | 74.677
7 | 1.226 | 0.017 | 0.01 | 72.128
7.5 | 1.279 | 0.01839 | 0.01 | 69.559
8 | 1.328 | 0.02007 | 0.009 | 66.197
8.5 | 1.374 | 0.02197 | 0.009 | 62.549
9 | 1.415 | 0.02429 | 0.008 | 58.265
9.5 | 1.451 | 0.02711 | 0.008 | 53.535
10 | 1.482 | 0.03042 | 0.007 | 48.731
10.5 | 1.506 | 0.03445 | 0.007 | 43.711
11 | 1.522 | 0.0392 | 0.006 | 38.814
11.5 | 1.528 | 0.04475 | 0.006 | 34.149
12 | 1.518 | 0.05211 | 0.005 | 29.127
12.5 | 1.489 | 0.06078 | 0.005 | 24.495
13 | 1.423 | 0.07356 | 0.005 | 19.349
13.5 | 1.225 | 0.09473 | 0.004 | 12.935
14 | 0.985 | 0.11161 | 0.004 | 8.822
14.5 | 1.005 | 0.11469 | 0.003 | 8.759
15 | 1.013 | 0.12376 | 0.003 | 8.189
15.5 | 1.061 | 0.12799 | 0.003 | 8.291
16 | 1.075 | 0.1336 | 0.002 | 8.049
16.5 | 1.118 | 0.13765 | 0.002 | 8.124

## 72. Re 4M Mach 0.50 (2)
BIGFOIL.COM POLAR EXPORT
NACA43124
NACA43124 |  |  |  | Cl Max: | 1.1842 | at alpha= | 13 | deg
XFOIL ncrit=9 |  |  |  | L/D Max: | 56.8958 | at alpha= | 6.5 | deg
Re: | 4000000 |  |  | Cd Min: | 0.13788 | at alpha= | 18 | deg
Mach: | 0.5 |  |  | Cl=0 at alpha= | -4.956 | deg
|  |  |  | @ Cl=0.1, Cd= | 0.0084377
|  |  |  | @ Cl=0.4, Cd= | 0.0095513
|  |  |  | @ Cl=0.6, Cd= | 0.011046
alpha (deg) | Cl | Cd | Cm | Cl/Cd
-20 | -0.7891 | 0.12944 | -0.0607 | -6.0963
-19.5 | -0.8156 | 0.11905 | -0.0657 | -6.8509
-19 | -0.8441 | 0.109 | -0.0698 | -7.744
-18.5 | -0.8708 | 0.09968 | -0.073 | -8.736
-18 | -0.8852 | 0.09116 | -0.0761 | -9.7104
-17.5 | -0.8855 | 0.08262 | -0.0809 | -10.7177
-17 | -0.8802 | 0.07499 | -0.0847 | -11.7376
-16.5 | -0.8722 | 0.0678 | -0.0881 | -12.8643
-16 | -0.8583 | 0.06124 | -0.091 | -14.0153
-15.5 | -0.8487 | 0.05514 | -0.0922 | -15.3917
-15 | -0.8396 | 0.04955 | -0.0922 | -16.9445
-14.5 | -0.8258 | 0.04378 | -0.0935 | -18.8625
-14 | -0.7819 | 0.03798 | -0.0993 | -20.5872
-13.5 | -0.7628 | 0.03405 | -0.098 | -22.4023
-13 | -0.7376 | 0.03051 | -0.0967 | -24.1757
-12.5 | -0.7088 | 0.02729 | -0.0953 | -25.9729
-12 | -0.6705 | 0.02464 | -0.0942 | -27.2119
-11.5 | -0.6343 | 0.02199 | -0.0928 | -28.8449
-11 | -0.5837 | 0.01999 | -0.0925 | -29.1996
-10.5 | -0.5082 | 0.01829 | -0.0961 | -27.7857
-10 | -0.4489 | 0.01688 | -0.0964 | -26.5936
-9.5 | -0.3984 | 0.01564 | -0.0947 | -25.4731
-9 | -0.3487 | 0.01469 | -0.0922 | -23.7372
-8.5 | -0.3006 | 0.01391 | -0.0892 | -21.6104
-8 | -0.2571 | 0.01317 | -0.0852 | -19.5216
-7.5 | -0.2134 | 0.01258 | -0.081 | -16.9634
-7 | -0.1692 | 0.01209 | -0.0766 | -13.995
-6.5 | -0.1272 | 0.01165 | -0.0718 | -10.9185
-6 | -0.0851 | 0.0113 | -0.0668 | -7.531
-5.5 | -0.0435 | 0.01101 | -0.0617 | -3.951
-5 | -0.0036 | 0.01076 | -0.0562 | -0.33457
-4.5 | 0.0373 | 0.01058 | -0.0507 | 3.5255
-4 | 0.0748 | 0.01038 | -0.0446 | 7.2062
-3.5 | 0.0708 | 0.00944 | -0.0313 | 7.5
-3 | 0.0676 | 0.00874 | -0.0176 | 7.7346
-2 | 0.1094 | 0.00835 | 0.0016 | 13.1018
-1.5 | 0.1308 | 0.00832 | 0.0114 | 15.7212
-0.5 | 0.1445 | 0.00833 | 0.0368 | 17.3469
0 | 0.1509 | 0.00842 | 0.0495 | 17.9216
0.5 | 0.181 | 0.00848 | 0.0574 | 21.3443
1 | 0.2136 | 0.00859 | 0.0647 | 24.8661
1.5 | 0.2485 | 0.00873 | 0.0714 | 28.4651
2 | 0.2889 | 0.00885 | 0.0771 | 32.6441
2.5 | 0.3313 | 0.0091 | 0.0822 | 36.4066
3 | 0.3752 | 0.00941 | 0.0868 | 39.8725
3.5 | 0.4261 | 0.0097 | 0.0901 | 43.9278
4 | 0.4813 | 0.0101 | 0.0924 | 47.6535
4.5 | 0.5495 | 0.01063 | 0.0919 | 51.6933
5 | 0.6114 | 0.01114 | 0.0928 | 54.8833
5.5 | 0.6664 | 0.01183 | 0.0946 | 56.3314
6 | 0.7164 | 0.0127 | 0.0969 | 56.4094
6.5 | 0.7698 | 0.01353 | 0.0989 | 56.8958
7 | 0.8171 | 0.01462 | 0.1014 | 55.8892
7.5 | 0.8586 | 0.0161 | 0.104 | 53.3292
8 | 0.9058 | 0.01749 | 0.106 | 51.7896
8.5 | 0.9525 | 0.01924 | 0.1073 | 49.5062
9 | 0.9937 | 0.02168 | 0.1082 | 45.8349
9.5 | 1.0461 | 0.0242 | 0.1071 | 43.2273
10 | 1.0732 | 0.02703 | 0.1095 | 39.704
10.5 | 1.1078 | 0.03083 | 0.1083 | 35.9325
11 | 1.1433 | 0.03454 | 0.1072 | 33.1008
11.5 | 1.1678 | 0.03894 | 0.1062 | 29.9897
12 | 1.1773 | 0.04418 | 0.1054 | 26.6478
12.5 | 1.1744 | 0.04912 | 0.1075 | 23.9088
13 | 1.1842 | 0.05514 | 0.1047 | 21.4762
13.5 | 1.1777 | 0.0623 | 0.1015 | 18.9037
14 | 1.1763 | 0.06916 | 0.0984 | 17.0084
14.5 | 1.1677 | 0.07664 | 0.095 | 15.2362
15 | 1.1427 | 0.08551 | 0.0909 | 13.3633
15.5 | 1.1335 | 0.09326 | 0.0871 | 12.1542
16 | 1.1065 | 0.10279 | 0.0822 | 10.7647
16.5 | 1.0965 | 0.111 | 0.0777 | 9.8784
17 | 1.0783 | 0.12034 | 0.0722 | 8.9604
17.5 | 1.0708 | 0.12891 | 0.0668 | 8.3066
18 | 1.0615 | 0.13788 | 0.0609 | 7.6987

## 73. Re 5M Mach 0.00 (1)
BIGFOIL.COM POLAR EXPORT
NACA43124
NACA43124 |  |  |  | Cl Max: | 2.154 | at alpha= | 20 | deg
JavaFoil+Calcfoil stall+Eppler ext transition |  |  |  | L/D Max: | 103.897 | at alpha= | 8 | deg
Re: | 5000000 |  |  | Cd Min: | 0.00693 | at alpha= | -1.5 | deg
Mach: | 0 |  |  | Cl=0 at alpha= | -1.9462 | deg
|  |  |  | @ Cl=0.1, Cd= | 0.0069364
|  |  |  | @ Cl=0.4, Cd= | 0.0082512
|  |  |  | @ Cl=0.6, Cd= | 0.0088776
alpha (deg) | Cl | Cd | Cm | Cl/Cd
-20 | -1.703 | 0.03522 | 0.03 | -48.356
-19.5 | -1.692 | 0.03269 | 0.03 | -51.772
-19 | -1.679 | 0.0304 | 0.029 | -55.235
-18.5 | -1.662 | 0.02835 | 0.029 | -58.626
-18 | -1.643 | 0.02654 | 0.029 | -61.888
-17.5 | -1.62 | 0.02488 | 0.029 | -65.11
-17 | -1.595 | 0.02345 | 0.028 | -68.026
-16.5 | -1.567 | 0.02204 | 0.028 | -71.123
-16 | -1.537 | 0.02082 | 0.028 | -73.834
-15.5 | -1.505 | 0.01976 | 0.027 | -76.163
-15 | -1.47 | 0.01877 | 0.027 | -78.304
-14.5 | -1.433 | 0.01787 | 0.027 | -80.173
-14 | -1.393 | 0.01706 | 0.026 | -81.649
-13.5 | -1.351 | 0.01635 | 0.026 | -82.649
-13 | -1.307 | 0.01567 | 0.026 | -83.409
-12.5 | -1.261 | 0.01508 | 0.025 | -83.588
-12 | -1.212 | 0.01455 | 0.025 | -83.316
-11.5 | -1.162 | 0.01401 | 0.025 | -82.977
-11 | -1.11 | 0.01355 | 0.024 | -81.924
-10.5 | -1.057 | 0.01314 | 0.024 | -80.479
-10 | -1.003 | 0.01275 | 0.023 | -78.638
-9.5 | -0.947 | 0.01238 | 0.023 | -76.473
-9 | -0.889 | 0.01206 | 0.023 | -73.711
-8.5 | -0.831 | 0.01151 | 0.022 | -72.152
-8 | -0.771 | 0.01122 | 0.022 | -68.746
-7.5 | -0.711 | 0.01096 | 0.021 | -64.837
-7 | -0.649 | 0.01075 | 0.021 | -60.419
-6.5 | -0.587 | 0.01053 | 0.02 | -55.799
-6 | -0.525 | 0.01037 | 0.02 | -50.607
-5.5 | -0.461 | 0.01023 | 0.02 | -45.071
-5 | -0.397 | 0.00977 | 0.019 | -40.684
-4.5 | -0.333 | 0.00963 | 0.019 | -34.594
-4 | -0.269 | 0.00954 | 0.018 | -28.148
-3.5 | -0.204 | 0.00947 | 0.018 | -21.516
-3 | -0.138 | 0.00909 | 0.018 | -15.231
-2.5 | -0.073 | 0.00712 | 0.017 | -10.242
-2 | -0.007 | 0.00724 | 0.017 | -1.021
-1.5 | 0.058 | 0.00693 | 0.016 | 8.388
-1 | 0.124 | 0.00694 | 0.016 | 17.805
-0.5 | 0.189 | 0.00803 | 0.015 | 23.523
0 | 0.254 | 0.00808 | 0.015 | 31.376
0.5 | 0.318 | 0.00815 | 0.015 | 39.09
1 | 0.383 | 0.00823 | 0.014 | 46.546
1.5 | 0.447 | 0.00831 | 0.014 | 53.801
2 | 0.511 | 0.00872 | 0.013 | 58.66
2.5 | 0.575 | 0.00883 | 0.013 | 65.099
3 | 0.638 | 0.00895 | 0.012 | 71.332
3.5 | 0.701 | 0.00911 | 0.012 | 76.982
4 | 0.764 | 0.0093 | 0.012 | 82.159
4.5 | 0.826 | 0.00949 | 0.011 | 87.014
5 | 0.887 | 0.00995 | 0.011 | 89.183
5.5 | 0.948 | 0.01022 | 0.01 | 92.788
6 | 1.008 | 0.01047 | 0.01 | 96.291
6.5 | 1.068 | 0.01078 | 0.01 | 99.041
7 | 1.126 | 0.01113 | 0.009 | 101.211
7.5 | 1.184 | 0.01153 | 0.009 | 102.694
8 | 1.241 | 0.01194 | 0.008 | 103.897
8.5 | 1.296 | 0.01261 | 0.008 | 102.832
9 | 1.351 | 0.0132 | 0.008 | 102.338
9.5 | 1.404 | 0.0138 | 0.007 | 101.795
10 | 1.457 | 0.01446 | 0.007 | 100.718
10.5 | 1.507 | 0.01527 | 0.006 | 98.674
11 | 1.557 | 0.01617 | 0.006 | 96.241
11.5 | 1.605 | 0.01717 | 0.006 | 93.49
12 | 1.651 | 0.01832 | 0.005 | 90.139
12.5 | 1.696 | 0.01963 | 0.005 | 86.395
13 | 1.74 | 0.02119 | 0.005 | 82.092
13.5 | 1.781 | 0.02276 | 0.004 | 78.259
14 | 1.821 | 0.02466 | 0.004 | 73.842
14.5 | 1.859 | 0.02671 | 0.004 | 69.627
15 | 1.896 | 0.02885 | 0.003 | 65.713
15.5 | 1.931 | 0.03143 | 0.003 | 61.422
16 | 1.963 | 0.03439 | 0.003 | 57.085
16.5 | 1.995 | 0.0373 | 0.002 | 53.474
17 | 2.024 | 0.04059 | 0.002 | 49.86
17.5 | 2.05 | 0.04415 | 0.002 | 46.439
18 | 2.076 | 0.04788 | 0.001 | 43.352
18.5 | 2.098 | 0.05203 | 0.001 | 40.325
19 | 2.119 | 0.05648 | 0.001 | 37.514
19.5 | 2.137 | 0.06104 | 0.001 | 35.017
20 | 2.154 | 0.06602 | 0 | 32.62

## 74. Re 5M Mach 0.00 (2)
BIGFOIL.COM POLAR EXPORT
NACA43124
NACA43124 |  |  |  | Cl Max: | 1.6709 | at alpha= | 18.5 | deg
XFOIL ncrit=9 |  |  |  | L/D Max: | 100.125 | at alpha= | 9.5 | deg
Re: | 5000000 |  |  | Cd Min: | 0.05762 | at alpha= | 20 | deg
Mach: | 0 |  |  | Cl=0 at alpha= | -2.9689 | deg
|  |  |  | @ Cl=0.1, Cd= | 0.0069991
|  |  |  | @ Cl=0.4, Cd= | 0.0072987
|  |  |  | @ Cl=0.6, Cd= | 0.0078837
alpha (deg) | Cl | Cd | Cm | Cl/Cd
-20 | -1.3656 | 0.03745 | -0.0538 | -36.4646
-19.5 | -1.3527 | 0.03458 | -0.0518 | -39.118
-19 | -1.3438 | 0.03162 | -0.0492 | -42.4984
-18.5 | -1.323 | 0.02907 | -0.0479 | -45.5108
-18 | -1.2866 | 0.0267 | -0.0491 | -48.1873
-17.5 | -1.2473 | 0.02467 | -0.0501 | -50.5594
-17 | -1.2053 | 0.02288 | -0.0512 | -52.6792
-16.5 | -1.1598 | 0.02135 | -0.0523 | -54.3232
-16 | -1.1186 | 0.01992 | -0.0522 | -56.1546
-15.5 | -1.0869 | 0.0184 | -0.0504 | -59.0707
-15 | -1.0437 | 0.01702 | -0.0505 | -61.322
-14.5 | -0.9824 | 0.01592 | -0.0536 | -61.7085
-14 | -0.9391 | 0.01515 | -0.0529 | -61.9868
-13.5 | -0.8933 | 0.01453 | -0.0524 | -61.4797
-13 | -0.8469 | 0.01388 | -0.0521 | -61.0159
-12.5 | -0.7988 | 0.01323 | -0.052 | -60.3779
-12 | -0.7439 | 0.01267 | -0.0531 | -58.7135
-11.5 | -0.661 | 0.0122 | -0.0597 | -54.1803
-11 | -0.592 | 0.01174 | -0.0634 | -50.4259
-10.5 | -0.5368 | 0.01131 | -0.0642 | -47.4624
-10 | -0.4878 | 0.01098 | -0.0636 | -44.4262
-9.5 | -0.4424 | 0.0107 | -0.062 | -41.3458
-9 | -0.4034 | 0.01036 | -0.0592 | -38.9382
-8.5 | -0.3619 | 0.0101 | -0.0566 | -35.8317
-8 | -0.3216 | 0.00988 | -0.0537 | -32.5506
-7.5 | -0.2835 | 0.00964 | -0.0504 | -29.4087
-7 | -0.2435 | 0.00947 | -0.0473 | -25.7128
-6.5 | -0.206 | 0.0093 | -0.0436 | -22.1505
-5.5 | -0.1284 | 0.00905 | -0.0367 | -14.1878
-5 | -0.0892 | 0.00892 | -0.0332 | -10
-4.5 | -0.0508 | 0.00878 | -0.0295 | -5.7859
-4 | -0.0338 | 0.00826 | -0.0217 | -4.092
-3.5 | -0.0266 | 0.00747 | -0.0119 | -3.5609
-3 | -0.0019 | 0.00721 | -0.0053 | -0.26352
-2.5 | 0.0286 | 0.00709 | 0.0001 | 4.0339
-2 | 0.0607 | 0.00704 | 0.0052 | 8.6222
-1.5 | 0.0886 | 0.00699 | 0.0113 | 12.6753
-1 | 0.1136 | 0.00701 | 0.0181 | 16.2054
-0.5 | 0.1473 | 0.00701 | 0.0229 | 21.0128
0 | 0.1828 | 0.00703 | 0.0273 | 26.0028
0.5 | 0.2079 | 0.00704 | 0.034 | 29.5312
1 | 0.2386 | 0.00704 | 0.0394 | 33.892
1.5 | 0.2698 | 0.00707 | 0.0447 | 38.1612
2 | 0.3054 | 0.00708 | 0.0489 | 43.1356
2.5 | 0.3419 | 0.00719 | 0.053 | 47.5522
3 | 0.3824 | 0.00726 | 0.0561 | 52.6722
3.5 | 0.4233 | 0.00735 | 0.0591 | 57.5918
4 | 0.4648 | 0.00749 | 0.0619 | 62.0561
4.5 | 0.509 | 0.00763 | 0.064 | 66.7104
5 | 0.5588 | 0.00773 | 0.065 | 72.2898
5.5 | 0.6124 | 0.00793 | 0.065 | 77.2257
6 | 0.6858 | 0.00816 | 0.0606 | 84.0441
6.5 | 0.7461 | 0.00833 | 0.0592 | 89.5678
7 | 0.7987 | 0.00859 | 0.0592 | 92.9802
7.5 | 0.848 | 0.00891 | 0.0597 | 95.174
8 | 0.8979 | 0.00918 | 0.0601 | 97.8105
8.5 | 0.9465 | 0.0095 | 0.0607 | 99.6316
9 | 0.991 | 0.00997 | 0.0618 | 99.3982
9.5 | 1.0393 | 0.01038 | 0.0622 | 100.1252
10 | 1.0865 | 0.01088 | 0.0626 | 99.8621
10.5 | 1.1316 | 0.01154 | 0.0631 | 98.0589
11 | 1.1762 | 0.0123 | 0.0635 | 95.626
11.5 | 1.2217 | 0.01299 | 0.0638 | 94.0493
12 | 1.2687 | 0.01403 | 0.063 | 90.4277
12.5 | 1.3148 | 0.0151 | 0.0623 | 87.0728
13 | 1.3606 | 0.01611 | 0.0617 | 84.4569
14 | 1.4246 | 0.01909 | 0.0639 | 74.6255
14.5 | 1.4698 | 0.0205 | 0.0622 | 71.6976
15 | 1.5055 | 0.02249 | 0.0611 | 66.9409
15.5 | 1.5439 | 0.02429 | 0.0599 | 63.5611
16 | 1.5772 | 0.02644 | 0.0588 | 59.652
16.5 | 1.5989 | 0.02946 | 0.0581 | 54.2736
17 | 1.6294 | 0.03185 | 0.057 | 51.1586
17.5 | 1.651 | 0.03498 | 0.056 | 47.1984
18 | 1.6601 | 0.03936 | 0.0548 | 42.1773
18.5 | 1.6709 | 0.04302 | 0.0546 | 38.8401
19 | 1.6615 | 0.04783 | 0.0557 | 34.7376
19.5 | 1.6547 | 0.05266 | 0.0562 | 31.4223
20 | 1.6483 | 0.05762 | 0.0563 | 28.6064

## 75. Re 5M Mach 0.10 (1)
BIGFOIL.COM POLAR EXPORT
NACA43124
NACA43124 |  |  |  | Cl Max: | 2.142 | at alpha= | 20 | deg
JavaFoil+Calcfoil stall+Eppler ext transition |  |  |  | L/D Max: | 103.147 | at alpha= | 8.5 | deg
Re: | 5000000 |  |  | Cd Min: | 0.00696 | at alpha= | -1.5 | deg
Mach: | 0.1 |  |  | Cl=0 at alpha= | -1.9462 | deg
|  |  |  | @ Cl=0.1, Cd= | 0.00696
|  |  |  | @ Cl=0.4, Cd= | 0.0082887
|  |  |  | @ Cl=0.6, Cd= | 0.0089224
alpha (deg) | Cl | Cd | Cm | Cl/Cd
-20 | -1.684 | 0.03659 | 0.03 | -46.038
-19.5 | -1.676 | 0.03387 | 0.03 | -49.492
-19 | -1.665 | 0.03135 | 0.03 | -53.123
-18.5 | -1.651 | 0.02916 | 0.029 | -56.615
-18 | -1.633 | 0.02729 | 0.029 | -59.834
-17.5 | -1.612 | 0.02555 | 0.029 | -63.119
-17 | -1.589 | 0.02391 | 0.028 | -66.449
-16.5 | -1.563 | 0.02251 | 0.028 | -69.45
-16 | -1.534 | 0.02126 | 0.028 | -72.169
-15.5 | -1.503 | 0.02014 | 0.028 | -74.616
-15 | -1.469 | 0.01912 | 0.027 | -76.825
-14.5 | -1.433 | 0.0182 | 0.027 | -78.737
-14 | -1.394 | 0.01734 | 0.027 | -80.41
-13.5 | -1.353 | 0.01658 | 0.026 | -81.625
-13 | -1.309 | 0.01589 | 0.026 | -82.376
-12.5 | -1.263 | 0.01526 | 0.025 | -82.795
-12 | -1.215 | 0.0147 | 0.025 | -82.686
-11.5 | -1.165 | 0.01419 | 0.025 | -82.156
-11 | -1.114 | 0.01372 | 0.024 | -81.204
-10.5 | -1.061 | 0.01324 | 0.024 | -80.153
-10 | -1.006 | 0.01284 | 0.023 | -78.342
-9.5 | -0.95 | 0.01251 | 0.023 | -75.953
-9 | -0.893 | 0.01191 | 0.023 | -74.982
-8.5 | -0.834 | 0.01158 | 0.022 | -72.039
-8 | -0.774 | 0.01129 | 0.022 | -68.565
-7.5 | -0.714 | 0.01104 | 0.021 | -64.641
-7 | -0.652 | 0.0108 | 0.021 | -60.416
-6.5 | -0.59 | 0.0106 | 0.021 | -55.678
-6 | -0.527 | 0.01041 | 0.02 | -50.652
-5.5 | -0.463 | 0.01026 | 0.02 | -45.18
-5 | -0.399 | 0.00982 | 0.019 | -40.687
-4.5 | -0.335 | 0.00967 | 0.019 | -34.644
-4 | -0.27 | 0.00958 | 0.018 | -28.187
-3.5 | -0.205 | 0.0095 | 0.018 | -21.542
-3 | -0.139 | 0.00913 | 0.018 | -15.239
-2.5 | -0.073 | 0.00717 | 0.017 | -10.23
-2 | -0.007 | 0.00725 | 0.017 | -1.024
-1.5 | 0.058 | 0.00696 | 0.016 | 8.388
-1 | 0.124 | 0.00696 | 0.016 | 17.851
-0.5 | 0.19 | 0.00806 | 0.015 | 23.55
0 | 0.255 | 0.00812 | 0.015 | 31.38
0.5 | 0.32 | 0.00819 | 0.015 | 39.089
1 | 0.385 | 0.00827 | 0.014 | 46.526
1.5 | 0.449 | 0.00835 | 0.014 | 53.821
2 | 0.514 | 0.00877 | 0.013 | 58.58
2.5 | 0.578 | 0.00887 | 0.013 | 65.155
3 | 0.641 | 0.00902 | 0.012 | 71.118
3.5 | 0.704 | 0.00919 | 0.012 | 76.649
4 | 0.767 | 0.00936 | 0.012 | 81.939
4.5 | 0.829 | 0.00957 | 0.011 | 86.697
5 | 0.891 | 0.01005 | 0.011 | 88.663
5.5 | 0.952 | 0.01028 | 0.01 | 92.566
6 | 1.012 | 0.01058 | 0.01 | 95.719
6.5 | 1.072 | 0.01087 | 0.01 | 98.601
7 | 1.13 | 0.01126 | 0.009 | 100.432
7.5 | 1.188 | 0.01165 | 0.009 | 102.011
8 | 1.245 | 0.01209 | 0.008 | 102.977
8.5 | 1.301 | 0.01261 | 0.008 | 103.147
9 | 1.355 | 0.01337 | 0.008 | 101.369
9.5 | 1.409 | 0.014 | 0.007 | 100.617
10 | 1.461 | 0.0147 | 0.007 | 99.403
10.5 | 1.511 | 0.01556 | 0.006 | 97.14
11 | 1.56 | 0.01648 | 0.006 | 94.662
11.5 | 1.608 | 0.01752 | 0.006 | 91.797
12 | 1.654 | 0.01873 | 0.005 | 88.344
12.5 | 1.699 | 0.0201 | 0.005 | 84.527
13 | 1.742 | 0.02174 | 0.005 | 80.117
13.5 | 1.783 | 0.0234 | 0.004 | 76.219
14 | 1.822 | 0.0254 | 0.004 | 71.752
14.5 | 1.86 | 0.02749 | 0.004 | 67.66
15 | 1.896 | 0.02978 | 0.003 | 63.682
15.5 | 1.93 | 0.03249 | 0.003 | 59.411
16 | 1.962 | 0.03556 | 0.003 | 55.18
16.5 | 1.992 | 0.03856 | 0.002 | 51.666
17 | 2.02 | 0.04206 | 0.002 | 48.033
17.5 | 2.046 | 0.04578 | 0.002 | 44.697
18 | 2.07 | 0.04962 | 0.001 | 41.728
18.5 | 2.091 | 0.05399 | 0.001 | 38.738
19 | 2.111 | 0.05858 | 0.001 | 36.036
19.5 | 2.128 | 0.06339 | 0.001 | 33.568
20 | 2.142 | 0.06865 | 0 | 31.206

## 76. Re 5M Mach 0.10 (2)
BIGFOIL.COM POLAR EXPORT
NACA43124
NACA43124 |  |  |  | Cl Max: | 1.6611 | at alpha= | 18.5 | deg
XFOIL ncrit=9 |  |  |  | L/D Max: | 98.9469 | at alpha= | 9.5 | deg
Re: | 5000000 |  |  | Cd Min: | 0.06152 | at alpha= | 20 | deg
Mach: | 0.1 |  |  | Cl=0 at alpha= | -3.0101 | deg
|  |  |  | @ Cl=0.1, Cd= | 0.0070237
|  |  |  | @ Cl=0.4, Cd= | 0.0073426
|  |  |  | @ Cl=0.6, Cd= | 0.0079475
alpha (deg) | Cl | Cd | Cm | Cl/Cd
-20 | -1.3587 | 0.03926 | -0.0558 | -34.6077
-19.5 | -1.3474 | 0.03615 | -0.0539 | -37.2725
-19 | -1.3363 | 0.03321 | -0.0515 | -40.2379
-18.5 | -1.3193 | 0.03041 | -0.0499 | -43.3838
-18 | -1.2847 | 0.02779 | -0.051 | -46.2289
-17.5 | -1.246 | 0.02563 | -0.052 | -48.6149
-17 | -1.204 | 0.02376 | -0.053 | -50.6734
-16.5 | -1.1597 | 0.02207 | -0.054 | -52.5464
-16 | -1.1186 | 0.02048 | -0.0541 | -54.6191
-15.5 | -1.0854 | 0.01901 | -0.0523 | -57.0963
-15 | -1.043 | 0.01756 | -0.0522 | -59.3964
-14.5 | -0.983 | 0.01628 | -0.0552 | -60.3808
-14 | -0.9384 | 0.0155 | -0.0547 | -60.5419
-13.5 | -0.8941 | 0.0148 | -0.054 | -60.4122
-13 | -0.8461 | 0.01417 | -0.0537 | -59.7107
-12.5 | -0.7994 | 0.01345 | -0.0533 | -59.4349
-12 | -0.7443 | 0.01287 | -0.0544 | -57.8322
-11.5 | -0.6665 | 0.01235 | -0.0599 | -53.9676
-11 | -0.5935 | 0.01189 | -0.0643 | -49.9159
-10.5 | -0.5368 | 0.01144 | -0.0653 | -46.9231
-10 | -0.4879 | 0.01107 | -0.0646 | -44.0741
-9.5 | -0.4418 | 0.01079 | -0.0631 | -40.9453
-9 | -0.4017 | 0.01045 | -0.0604 | -38.4402
-8.5 | -0.361 | 0.01017 | -0.0576 | -35.4966
-8 | -0.3196 | 0.00995 | -0.0549 | -32.1206
-7.5 | -0.2821 | 0.0097 | -0.0513 | -29.0825
-7 | -0.2416 | 0.00952 | -0.0482 | -25.3782
-6.5 | -0.2035 | 0.00935 | -0.0446 | -21.7647
-6 | -0.1644 | 0.00921 | -0.0412 | -17.8502
-5.5 | -0.1258 | 0.00909 | -0.0375 | -13.8394
-5 | -0.087 | 0.00896 | -0.0339 | -9.7098
-4.5 | -0.0481 | 0.00882 | -0.0303 | -5.4535
-4 | -0.0259 | 0.00841 | -0.0234 | -3.0797
-3.5 | -0.0243 | 0.00752 | -0.0124 | -3.2314
-3 | 0.0005 | 0.00725 | -0.0058 | 0.068966
-2.5 | 0.031 | 0.00712 | -0.0003 | 4.3539
-2 | 0.0626 | 0.00708 | 0.005 | 8.8418
-1.5 | 0.0913 | 0.00702 | 0.011 | 13.0057
-1 | 0.1149 | 0.00703 | 0.0181 | 16.3442
-0.5 | 0.1474 | 0.00705 | 0.0233 | 20.9078
0 | 0.1826 | 0.00706 | 0.0279 | 25.864
0.5 | 0.2061 | 0.00706 | 0.0349 | 29.1926
1 | 0.2376 | 0.00708 | 0.0403 | 33.5593
1.5 | 0.27 | 0.0071 | 0.0454 | 38.0282
2 | 0.3049 | 0.00712 | 0.0499 | 42.823
2.5 | 0.3417 | 0.00724 | 0.0539 | 47.1961
3 | 0.3824 | 0.0073 | 0.0571 | 52.3836
3.5 | 0.4237 | 0.0074 | 0.0601 | 57.2568
4 | 0.4655 | 0.00755 | 0.0629 | 61.6556
4.5 | 0.5105 | 0.00768 | 0.065 | 66.4714
5 | 0.5612 | 0.00779 | 0.0658 | 72.0411
5.5 | 0.6154 | 0.00801 | 0.0657 | 76.829
6 | 0.6899 | 0.00823 | 0.0613 | 83.8275
6.5 | 0.749 | 0.00842 | 0.0602 | 88.9549
7 | 0.8014 | 0.00869 | 0.0603 | 92.2209
7.5 | 0.8508 | 0.00901 | 0.0609 | 94.4284
8 | 0.9009 | 0.00929 | 0.0614 | 96.9752
8.5 | 0.9493 | 0.00964 | 0.0621 | 98.4751
9 | 0.9935 | 0.01015 | 0.0633 | 97.8818
9.5 | 1.0429 | 0.01054 | 0.0636 | 98.9469
10 | 1.0894 | 0.0111 | 0.0642 | 98.1441
10.5 | 1.1347 | 0.01183 | 0.0647 | 95.9172
11 | 1.1791 | 0.01257 | 0.0653 | 93.8027
11.5 | 1.225 | 0.01338 | 0.0654 | 91.5546
12 | 1.2723 | 0.01445 | 0.0647 | 88.0484
12.5 | 1.3193 | 0.01553 | 0.0639 | 84.9517
13 | 1.3623 | 0.01674 | 0.0636 | 81.3799
13.5 | 1.3817 | 0.0184 | 0.0672 | 75.0924
14 | 1.429 | 0.01976 | 0.0655 | 72.3178
14.5 | 1.4727 | 0.02132 | 0.064 | 69.076
15 | 1.5066 | 0.02353 | 0.063 | 64.0289
15.5 | 1.5447 | 0.02546 | 0.0617 | 60.6716
16 | 1.5745 | 0.02794 | 0.0607 | 56.3529
16.5 | 1.5971 | 0.03098 | 0.0599 | 51.5526
17 | 1.6243 | 0.03372 | 0.0589 | 48.1702
17.5 | 1.6423 | 0.03727 | 0.0579 | 44.0649
18 | 1.6555 | 0.04135 | 0.0566 | 40.0363
18.5 | 1.6611 | 0.04548 | 0.0565 | 36.5237
19 | 1.645 | 0.05105 | 0.0574 | 32.2233
19.5 | 1.6383 | 0.05599 | 0.0577 | 29.2606
20 | 1.6272 | 0.06152 | 0.0576 | 26.4499

## 77. Re 5M Mach 0.25 (1)
BIGFOIL.COM POLAR EXPORT
NACA43124
NACA43124 |  |  |  | Cl Max: | 2.05 | at alpha= | 20 | deg
JavaFoil+Calcfoil stall+Eppler ext transition |  |  |  | L/D Max: | 97.947 | at alpha= | 8 | deg
Re: | 5000000 |  |  | Cd Min: | 0.00676 | at alpha= | -2.5 | deg
Mach: | 0.25 |  |  | Cl=0 at alpha= | -1.9412 | deg
|  |  |  | @ Cl=0.1, Cd= | 0.0078739
|  |  |  | @ Cl=0.4, Cd= | 0.0084891
|  |  |  | @ Cl=0.6, Cd= | 0.0089429
alpha (deg) | Cl | Cd | Cm | Cl/Cd
-20 | -1.526 | 0.04758 | 0.03 | -32.073
-19.5 | -1.539 | 0.04304 | 0.03 | -35.768
-19 | -1.549 | 0.03904 | 0.03 | -39.663
-18.5 | -1.552 | 0.03562 | 0.03 | -43.57
-18 | -1.55 | 0.03268 | 0.029 | -47.433
-17.5 | -1.545 | 0.03006 | 0.029 | -51.388
-17 | -1.535 | 0.02774 | 0.029 | -55.322
-16.5 | -1.52 | 0.02586 | 0.029 | -58.798
-16 | -1.502 | 0.02413 | 0.028 | -62.256
-15.5 | -1.48 | 0.02264 | 0.028 | -65.391
-15 | -1.455 | 0.02129 | 0.028 | -68.336
-14.5 | -1.425 | 0.02011 | 0.027 | -70.882
-14 | -1.393 | 0.01901 | 0.027 | -73.248
-13.5 | -1.357 | 0.01807 | 0.027 | -75.093
-13 | -1.317 | 0.01718 | 0.026 | -76.657
-12.5 | -1.274 | 0.01638 | 0.026 | -77.81
-12 | -1.229 | 0.0157 | 0.026 | -78.263
-11.5 | -1.181 | 0.01509 | 0.025 | -78.285
-11 | -1.131 | 0.01447 | 0.025 | -78.17
-10.5 | -1.079 | 0.01395 | 0.024 | -77.343
-10 | -1.025 | 0.01348 | 0.024 | -76.053
-9.5 | -0.969 | 0.01282 | 0.024 | -75.58
-9 | -0.912 | 0.01242 | 0.023 | -73.438
-8.5 | -0.853 | 0.01206 | 0.023 | -70.687
-8 | -0.792 | 0.0117 | 0.022 | -67.702
-7.5 | -0.731 | 0.0114 | 0.022 | -64.078
-7 | -0.668 | 0.01114 | 0.022 | -59.959
-6.5 | -0.605 | 0.01094 | 0.021 | -55.289
-6 | -0.54 | 0.01042 | 0.021 | -51.867
-5.5 | -0.475 | 0.01023 | 0.02 | -46.481
-5 | -0.41 | 0.01007 | 0.02 | -40.701
-4.5 | -0.344 | 0.00991 | 0.019 | -34.681
-4 | -0.277 | 0.00981 | 0.019 | -28.236
-3.5 | -0.21 | 0.0094 | 0.018 | -22.345
-3 | -0.143 | 0.00932 | 0.018 | -15.329
-2.5 | -0.075 | 0.00676 | 0.018 | -11.135
-2 | -0.008 | 0.00676 | 0.017 | -1.128
-1.5 | 0.06 | 0.00785 | 0.017 | 7.642
-1 | 0.127 | 0.00789 | 0.016 | 16.152
-0.5 | 0.195 | 0.00795 | 0.016 | 24.525
0 | 0.262 | 0.00803 | 0.015 | 32.576
0.5 | 0.328 | 0.0084 | 0.015 | 39.078
1 | 0.395 | 0.00848 | 0.015 | 46.57
1.5 | 0.461 | 0.0086 | 0.014 | 53.605
2 | 0.527 | 0.00874 | 0.014 | 60.29
2.5 | 0.592 | 0.00889 | 0.013 | 66.612
3 | 0.657 | 0.00932 | 0.013 | 70.502
3.5 | 0.722 | 0.0095 | 0.012 | 75.925
4 | 0.786 | 0.00972 | 0.012 | 80.817
4.5 | 0.849 | 0.00995 | 0.011 | 85.335
5 | 0.912 | 0.01024 | 0.011 | 89
5.5 | 0.973 | 0.01056 | 0.011 | 92.215
6 | 1.034 | 0.01109 | 0.01 | 93.245
6.5 | 1.095 | 0.0115 | 0.01 | 95.139
7 | 1.154 | 0.01193 | 0.009 | 96.692
7.5 | 1.212 | 0.01242 | 0.009 | 97.573
8 | 1.269 | 0.01295 | 0.009 | 97.947
8.5 | 1.324 | 0.01362 | 0.008 | 97.204
9 | 1.378 | 0.01434 | 0.008 | 96.084
9.5 | 1.431 | 0.01513 | 0.007 | 94.555
10 | 1.482 | 0.01624 | 0.007 | 91.225
10.5 | 1.531 | 0.01731 | 0.007 | 88.454
11 | 1.578 | 0.01848 | 0.006 | 85.4
11.5 | 1.625 | 0.01979 | 0.006 | 82.088
12 | 1.668 | 0.02142 | 0.005 | 77.855
12.5 | 1.71 | 0.02315 | 0.005 | 73.858
13 | 1.75 | 0.02507 | 0.005 | 69.829
13.5 | 1.788 | 0.02735 | 0.004 | 65.361
14 | 1.824 | 0.02996 | 0.004 | 60.858
14.5 | 1.857 | 0.0326 | 0.004 | 56.975
15 | 1.888 | 0.03574 | 0.003 | 52.832
15.5 | 1.917 | 0.03911 | 0.003 | 49.023
16 | 1.944 | 0.0427 | 0.003 | 45.523
16.5 | 1.967 | 0.04676 | 0.002 | 42.069
17 | 1.988 | 0.0514 | 0.002 | 38.68
17.5 | 2.007 | 0.05595 | 0.002 | 35.865
18 | 2.022 | 0.06122 | 0.001 | 33.026
18.5 | 2.033 | 0.06678 | 0.001 | 30.452
19 | 2.043 | 0.07249 | 0.001 | 28.184
19.5 | 2.048 | 0.0789 | 0.001 | 25.952
20 | 2.05 | 0.08557 | 0 | 23.955

## 78. Re 5M Mach 0.25 (2)
BIGFOIL.COM POLAR EXPORT
NACA43124
NACA43124 |  |  |  | Cl Max: | 1.581 | at alpha= | 17.5 | deg
XFOIL ncrit=9 |  |  |  | L/D Max: | 91.037 | at alpha= | 9 | deg
Re: | 5000000 |  |  | Cd Min: | 0.08586 | at alpha= | 20 | deg
Mach: | 0.25 |  |  | Cl=0 at alpha= | -3.307 | deg
|  |  |  | @ Cl=0.1, Cd= | 0.00721
|  |  |  | @ Cl=0.4, Cd= | 0.007596
|  |  |  | @ Cl=0.6, Cd= | 0.0082781
alpha (deg) | Cl | Cd | Cm | Cl/Cd
-20 | -1.3061 | 0.05089 | -0.0648 | -25.6652
-19.5 | -1.3018 | 0.04656 | -0.0635 | -27.9596
-19 | -1.2929 | 0.04285 | -0.0617 | -30.1727
-18.5 | -1.2837 | 0.0393 | -0.0596 | -32.6641
-18 | -1.2519 | 0.03582 | -0.061 | -34.9497
-17.5 | -1.2233 | 0.03234 | -0.0619 | -37.8262
-17 | -1.19 | 0.02931 | -0.0627 | -40.6005
-16.5 | -1.1513 | 0.02677 | -0.0635 | -43.0071
-16 | -1.1037 | 0.02456 | -0.0652 | -44.9389
-15.5 | -1.0786 | 0.02254 | -0.0621 | -47.8527
-15 | -1.037 | 0.02078 | -0.0616 | -49.9038
-14.5 | -0.9794 | 0.01889 | -0.0644 | -51.8475
-14 | -0.9361 | 0.0176 | -0.0637 | -53.1875
-13.5 | -0.8928 | 0.0166 | -0.0626 | -53.7831
-13 | -0.8463 | 0.01571 | -0.0619 | -53.8701
-12.5 | -0.7988 | 0.01486 | -0.0612 | -53.755
-12 | -0.7457 | 0.01407 | -0.0615 | -52.9993
-11.5 | -0.6865 | 0.01333 | -0.0629 | -51.5004
-11 | -0.6005 | 0.01275 | -0.0693 | -47.098
-10.5 | -0.537 | 0.01223 | -0.0712 | -43.9084
-10 | -0.4867 | 0.0117 | -0.0705 | -41.5983
-9.5 | -0.4382 | 0.01133 | -0.069 | -38.6761
-9 | -0.3949 | 0.01095 | -0.0665 | -36.0639
-8.5 | -0.3526 | 0.0106 | -0.0637 | -33.2642
-8 | -0.3123 | 0.01031 | -0.0603 | -30.291
-7.5 | -0.271 | 0.01007 | -0.057 | -26.9116
-7 | -0.2321 | 0.00983 | -0.0533 | -23.6114
-6.5 | -0.191 | 0.00965 | -0.0498 | -19.7927
-6 | -0.1512 | 0.00945 | -0.0461 | -16
-5.5 | -0.1123 | 0.00932 | -0.0421 | -12.0494
-5 | -0.0726 | 0.00919 | -0.0382 | -7.8999
-4.5 | -0.035 | 0.00906 | -0.0339 | -3.8631
-4 | 0.0022 | 0.00888 | -0.0295 | 0.24775
-3.5 | -0.0093 | 0.0078 | -0.0157 | -1.1923
-3 | 0.0148 | 0.00751 | -0.0086 | 1.9707
-2.5 | 0.043 | 0.00732 | -0.0022 | 5.8743
-2 | 0.0732 | 0.00721 | 0.0038 | 10.1526
-1.5 | 0.1038 | 0.00721 | 0.0098 | 14.3967
-1 | 0.1262 | 0.00721 | 0.0176 | 17.5035
-0.5 | 0.1507 | 0.00719 | 0.0249 | 20.9597
0 | 0.1716 | 0.00723 | 0.033 | 23.7344
0.5 | 0.2003 | 0.00723 | 0.0394 | 27.704
1 | 0.2326 | 0.00729 | 0.045 | 31.9067
1.5 | 0.2678 | 0.00731 | 0.05 | 36.6347
2 | 0.3033 | 0.00736 | 0.0548 | 41.2092
2.5 | 0.3421 | 0.00747 | 0.0588 | 45.7965
3 | 0.384 | 0.00753 | 0.0622 | 50.996
3.5 | 0.4252 | 0.0077 | 0.0657 | 55.2208
4 | 0.4699 | 0.00784 | 0.0683 | 59.9362
4.5 | 0.5206 | 0.00796 | 0.0698 | 65.402
5 | 0.5732 | 0.00817 | 0.0706 | 70.1591
5.5 | 0.6426 | 0.00845 | 0.0679 | 76.0473
6 | 0.7084 | 0.00865 | 0.066 | 81.896
6.5 | 0.7627 | 0.00897 | 0.0663 | 85.0279
7 | 0.814 | 0.00932 | 0.0671 | 87.3391
7.5 | 0.8661 | 0.00962 | 0.0678 | 90.0312
8 | 0.9139 | 0.01008 | 0.0691 | 90.6647
8.5 | 0.9595 | 0.01063 | 0.0706 | 90.2634
9 | 1.0096 | 0.01109 | 0.0714 | 91.037
9.5 | 1.0561 | 0.01174 | 0.0725 | 89.9574
10 | 1.0996 | 0.01265 | 0.0737 | 86.9249
10.5 | 1.1534 | 0.01347 | 0.0732 | 85.6273
11 | 1.1915 | 0.0145 | 0.0751 | 82.1724
11.5 | 1.2394 | 0.01592 | 0.0744 | 77.8518
12 | 1.2897 | 0.01714 | 0.0736 | 75.245
12.5 | 1.3358 | 0.01858 | 0.0732 | 71.8945
13 | 1.3678 | 0.02065 | 0.074 | 66.2373
13.5 | 1.3962 | 0.02251 | 0.076 | 62.0258
14 | 1.4361 | 0.02478 | 0.0746 | 57.954
14.5 | 1.4694 | 0.02751 | 0.0734 | 53.4133
15 | 1.5059 | 0.02999 | 0.0722 | 50.2134
15.5 | 1.5306 | 0.03335 | 0.0712 | 45.8951
16 | 1.5463 | 0.03738 | 0.0703 | 41.367
16.5 | 1.5676 | 0.04103 | 0.0692 | 38.2062
17 | 1.5741 | 0.04589 | 0.0681 | 34.3016
17.5 | 1.581 | 0.05087 | 0.0667 | 31.0792
18 | 1.5783 | 0.0568 | 0.065 | 27.787
18.5 | 1.5575 | 0.06374 | 0.0641 | 24.4352
19 | 1.5459 | 0.06949 | 0.0639 | 22.2464
19.5 | 1.5232 | 0.07657 | 0.063 | 19.8929
20 | 1.4803 | 0.08586 | 0.0611 | 17.2409

## 79. Re 5M Mach 0.50 (1)
BIGFOIL.COM POLAR EXPORT
NACA43124
NACA43124 |  |  |  | Cl Max: | 1.531 | at alpha= | 11.5 | deg
JavaFoil+Calcfoil stall+Eppler ext transition |  |  |  | L/D Max: | 78.79 | at alpha= | 5.5 | deg
Re: | 5000000 |  |  | Cd Min: | 0.00879 | at alpha= | 0.5 | deg
Mach: | 0.5 |  |  | Cl=0 at alpha= | -1.9467 | deg
|  |  |  | @ Cl=0.1, Cd= | 0.0090732
|  |  |  | @ Cl=0.4, Cd= | 0.0089034
|  |  |  | @ Cl=0.6, Cd= | 0.0098356
alpha (deg) | Cl | Cd | Cm | Cl/Cd
-16.5 | -0.85 | 0.12163 | 0.018 | -6.99
-16 | -0.823 | 0.11034 | 0.018 | -7.457
-15.5 | -0.792 | 0.11362 | 0.017 | -6.971
-15 | -0.765 | 0.10291 | 0.017 | -7.431
-14.5 | -0.734 | 0.1058 | 0.016 | -6.941
-14 | -0.708 | 0.09402 | 0.017 | -7.532
-13.5 | -0.678 | 0.09376 | 0.016 | -7.231
-13 | -0.649 | 0.0915 | 0.016 | -7.096
-12.5 | -0.722 | 0.08319 | 0.017 | -8.674
-12 | -1.08 | 0.02407 | 0.028 | -44.88
-11.5 | -1.119 | 0.02162 | 0.028 | -51.754
-11 | -1.119 | 0.01985 | 0.027 | -56.408
-10.5 | -1.1 | 0.01837 | 0.027 | -59.855
-10 | -1.067 | 0.01704 | 0.027 | -62.609
-9.5 | -1.024 | 0.01604 | 0.026 | -63.879
-9 | -0.975 | 0.01517 | 0.026 | -64.281
-8.5 | -0.92 | 0.01439 | 0.025 | -63.928
-8 | -0.861 | 0.01375 | 0.025 | -62.572
-7.5 | -0.798 | 0.01319 | 0.024 | -60.493
-7 | -0.733 | 0.01245 | 0.024 | -58.893
-6.5 | -0.666 | 0.01199 | 0.023 | -55.535
-6 | -0.597 | 0.01162 | 0.023 | -51.349
-5.5 | -0.526 | 0.01128 | 0.023 | -46.645
-5 | -0.454 | 0.01073 | 0.022 | -42.318
-4.5 | -0.381 | 0.01046 | 0.022 | -36.461
-4 | -0.308 | 0.01095 | 0.021 | -28.119
-3.5 | -0.234 | 0.01082 | 0.021 | -21.607
-3 | -0.159 | 0.01084 | 0.02 | -14.666
-2.5 | -0.084 | 0.01084 | 0.02 | -7.726
-2 | -0.008 | 0.00904 | 0.019 | -0.94
-1.5 | 0.067 | 0.00906 | 0.019 | 7.367
-1 | 0.142 | 0.00909 | 0.018 | 15.605
-0.5 | 0.217 | 0.00917 | 0.018 | 23.63
0 | 0.29 | 0.00931 | 0.017 | 31.166
0.5 | 0.364 | 0.00879 | 0.017 | 41.368
1 | 0.437 | 0.00902 | 0.016 | 48.421
1.5 | 0.509 | 0.0095 | 0.016 | 53.625
2 | 0.581 | 0.00975 | 0.015 | 59.602
2.5 | 0.652 | 0.01007 | 0.015 | 64.757
3 | 0.722 | 0.01044 | 0.014 | 69.211
3.5 | 0.792 | 0.01105 | 0.014 | 71.619
4 | 0.859 | 0.01153 | 0.013 | 74.545
4.5 | 0.926 | 0.01205 | 0.013 | 76.858
5 | 0.991 | 0.01264 | 0.012 | 78.369
5.5 | 1.053 | 0.01337 | 0.012 | 78.79
6 | 1.114 | 0.01421 | 0.011 | 78.393
6.5 | 1.173 | 0.01532 | 0.011 | 76.574
7 | 1.229 | 0.01643 | 0.01 | 74.764
7.5 | 1.281 | 0.0178 | 0.01 | 71.989
8 | 1.331 | 0.01938 | 0.009 | 68.675
8.5 | 1.377 | 0.02121 | 0.009 | 64.904
9 | 1.418 | 0.02352 | 0.008 | 60.292
9.5 | 1.455 | 0.02614 | 0.008 | 55.653
10 | 1.486 | 0.0294 | 0.007 | 50.529
10.5 | 1.509 | 0.03339 | 0.007 | 45.191
11 | 1.525 | 0.03782 | 0.006 | 40.323
11.5 | 1.531 | 0.04358 | 0.006 | 35.121
12 | 1.521 | 0.0505 | 0.005 | 30.116
12.5 | 1.491 | 0.05943 | 0.005 | 25.091
13 | 1.427 | 0.07121 | 0.005 | 20.033
13.5 | 1.228 | 0.09174 | 0.004 | 13.384
14 | 0.987 | 0.10825 | 0.004 | 9.117
14.5 | 1.014 | 0.10605 | 0.003 | 9.561
15 | 1.027 | 0.11758 | 0.003 | 8.731
15.5 | 1.067 | 0.12115 | 0.003 | 8.805
16 | 1.08 | 0.12819 | 0.002 | 8.429
16.5 | 1.123 | 0.13102 | 0.002 | 8.568

## 80. Re 5M Mach 0.50 (2)
BIGFOIL.COM POLAR EXPORT
NACA43124
NACA43124 |  |  |  | Cl Max: | 1.2309 | at alpha= | 12.5 | deg
XFOIL ncrit=9 |  |  |  | L/D Max: | 62.5 | at alpha= | 6 | deg
Re: | 5000000 |  |  | Cd Min: | 0.12389 | at alpha= | 17.5 | deg
Mach: | 0.5 |  |  | Cl=0 at alpha= | -4.878 | deg
|  |  |  | @ Cl=0.1, Cd= | 0.0082834
|  |  |  | @ Cl=0.4, Cd= | 0.0090515
|  |  |  | @ Cl=0.6, Cd= | 0.010321
alpha (deg) | Cl | Cd | Cm | Cl/Cd
-20 | -0.8476 | 0.12306 | -0.0652 | -6.8877
-19.5 | -0.8671 | 0.11381 | -0.069 | -7.6188
-19 | -0.8881 | 0.10489 | -0.0722 | -8.467
-18.5 | -0.9022 | 0.09531 | -0.0773 | -9.466
-18 | -0.9145 | 0.08574 | -0.0829 | -10.666
-17.5 | -0.9201 | 0.07716 | -0.0873 | -11.9246
-17 | -0.9124 | 0.06997 | -0.0906 | -13.0399
-16.5 | -0.9023 | 0.06312 | -0.0937 | -14.295
-16 | -0.8881 | 0.05682 | -0.0962 | -15.6301
-15.5 | -0.8903 | 0.05133 | -0.0942 | -17.3446
-15 | -0.8777 | 0.04575 | -0.0948 | -19.1847
-14.5 | -0.84 | 0.03976 | -0.0999 | -21.1268
-14 | -0.8229 | 0.03556 | -0.0987 | -23.1412
-13.5 | -0.8058 | 0.03151 | -0.0972 | -25.5728
-13 | -0.7793 | 0.02807 | -0.0958 | -27.7627
-12.5 | -0.7466 | 0.02521 | -0.094 | -29.6152
-12 | -0.7046 | 0.02281 | -0.0928 | -30.89
-11.5 | -0.6594 | 0.02069 | -0.0915 | -31.8705
-11 | -0.6076 | 0.01878 | -0.0911 | -32.3536
-10.5 | -0.5289 | 0.01717 | -0.095 | -30.8037
-10 | -0.4666 | 0.01595 | -0.0953 | -29.2539
-9.5 | -0.4113 | 0.01494 | -0.0939 | -27.5301
-9 | -0.3633 | 0.01397 | -0.091 | -26.0057
-8.5 | -0.3153 | 0.01321 | -0.0878 | -23.8683
-8 | -0.2676 | 0.0126 | -0.0843 | -21.2381
-7.5 | -0.2239 | 0.01202 | -0.0799 | -18.6273
-7 | -0.1799 | 0.01157 | -0.0755 | -15.5488
-6.5 | -0.136 | 0.0112 | -0.0708 | -12.1429
-6 | -0.0943 | 0.01086 | -0.0657 | -8.6832
-5.5 | -0.052 | 0.01061 | -0.0606 | -4.901
-5 | -0.01 | 0.01038 | -0.0554 | -0.96339
-4.5 | 0.031 | 0.01017 | -0.0499 | 3.0482
-4 | 0.0713 | 0.01002 | -0.0442 | 7.1158
-3.5 | 0.1063 | 0.00983 | -0.0376 | 10.8138
-3 | 0.0764 | 0.00867 | -0.0193 | 8.812
-2.5 | 0.094 | 0.00833 | -0.0091 | 11.2845
-2 | 0.1159 | 0.00816 | 0.0004 | 14.2034
-1 | 0.143 | 0.00808 | 0.0232 | 17.698
-0.5 | 0.1462 | 0.0081 | 0.0366 | 18.0494
0 | 0.1583 | 0.00814 | 0.0483 | 19.4472
0.5 | 0.1873 | 0.00822 | 0.0564 | 22.7859
1 | 0.2203 | 0.0083 | 0.0637 | 26.5422
1.5 | 0.2587 | 0.00837 | 0.0699 | 30.908
2 | 0.2982 | 0.00852 | 0.0758 | 35
2.5 | 0.3403 | 0.00877 | 0.081 | 38.8027
3 | 0.3882 | 0.00898 | 0.0851 | 43.2294
3.5 | 0.4377 | 0.00928 | 0.0887 | 47.1659
4 | 0.4911 | 0.00969 | 0.0913 | 50.6811
4.5 | 0.5672 | 0.01005 | 0.0898 | 56.4378
5 | 0.6301 | 0.01057 | 0.0905 | 59.6121
5.5 | 0.6852 | 0.01126 | 0.0924 | 60.8526
6 | 0.7425 | 0.01188 | 0.094 | 62.5
6.5 | 0.7947 | 0.01273 | 0.0962 | 62.4273
7 | 0.8405 | 0.01388 | 0.0989 | 60.5548
7.5 | 0.8913 | 0.01489 | 0.1011 | 59.859
8 | 0.9375 | 0.01623 | 0.1035 | 57.7634
8.5 | 0.9755 | 0.01801 | 0.1062 | 54.1644
9 | 1.0218 | 0.0198 | 0.1077 | 51.6061
10 | 1.0991 | 0.02507 | 0.1096 | 43.8412
10.5 | 1.1385 | 0.02799 | 0.1099 | 40.6752
11 | 1.176 | 0.03144 | 0.1092 | 37.4046
11.5 | 1.1953 | 0.03602 | 0.1085 | 33.1843
12 | 1.2194 | 0.04022 | 0.108 | 30.3182
12.5 | 1.2309 | 0.04505 | 0.108 | 27.323
13 | 1.2157 | 0.05098 | 0.1093 | 23.8466
13.5 | 1.2254 | 0.05686 | 0.1068 | 21.5512
14 | 1.2199 | 0.06387 | 0.1038 | 19.0997
14.5 | 1.1991 | 0.07203 | 0.1003 | 16.6472
15 | 1.1934 | 0.07918 | 0.0972 | 15.072
15.5 | 1.1697 | 0.08784 | 0.0932 | 13.3163
16 | 1.1459 | 0.09672 | 0.0888 | 11.8476
16.5 | 1.1275 | 0.10547 | 0.0842 | 10.6902
17 | 1.096 | 0.11558 | 0.0786 | 9.4826
17.5 | 1.0871 | 0.12389 | 0.0737 | 8.7747

## 81. Re 6M Mach 0.00 (1)
BIGFOIL.COM POLAR EXPORT
NACA43124
NACA43124 |  |  |  | Cl Max: | 2.155 | at alpha= | 20 | deg
JavaFoil+Calcfoil stall+Eppler ext transition |  |  |  | L/D Max: | 106.089 | at alpha= | 8 | deg
Re: | 6000000 |  |  | Cd Min: | 0.00711 | at alpha= | -2 | deg
Mach: | 0 |  |  | Cl=0 at alpha= | -1.9462 | deg
|  |  |  | @ Cl=0.1, Cd= | 0.0071227
|  |  |  | @ Cl=0.4, Cd= | 0.0081809
|  |  |  | @ Cl=0.6, Cd= | 0.0087186
alpha (deg) | Cl | Cd | Cm | Cl/Cd
-20 | -1.707 | 0.03368 | 0.03 | -50.684
-19.5 | -1.696 | 0.03129 | 0.03 | -54.215
-19 | -1.682 | 0.0292 | 0.03 | -57.612
-18.5 | -1.665 | 0.02726 | 0.029 | -61.098
-18 | -1.646 | 0.02548 | 0.029 | -64.589
-17.5 | -1.623 | 0.02391 | 0.029 | -67.872
-17 | -1.598 | 0.02259 | 0.028 | -70.73
-16.5 | -1.57 | 0.02137 | 0.028 | -73.476
-16 | -1.54 | 0.0201 | 0.028 | -76.6
-15.5 | -1.507 | 0.01907 | 0.027 | -79.028
-15 | -1.472 | 0.01813 | 0.027 | -81.169
-14.5 | -1.435 | 0.01733 | 0.027 | -82.778
-14 | -1.395 | 0.01653 | 0.026 | -84.383
-13.5 | -1.353 | 0.01585 | 0.026 | -85.358
-13 | -1.308 | 0.01521 | 0.026 | -86.032
-12.5 | -1.262 | 0.01462 | 0.025 | -86.281
-12 | -1.213 | 0.01412 | 0.025 | -85.929
-11.5 | -1.163 | 0.01361 | 0.025 | -85.482
-11 | -1.111 | 0.01318 | 0.024 | -84.348
-10.5 | -1.058 | 0.01277 | 0.024 | -82.826
-10 | -1.003 | 0.0124 | 0.023 | -80.936
-9.5 | -0.947 | 0.01205 | 0.023 | -78.618
-9 | -0.89 | 0.01174 | 0.023 | -75.807
-8.5 | -0.831 | 0.01146 | 0.022 | -72.53
-8 | -0.771 | 0.01094 | 0.022 | -70.516
-7.5 | -0.711 | 0.0107 | 0.021 | -66.471
-7 | -0.65 | 0.01046 | 0.021 | -62.121
-6.5 | -0.588 | 0.01027 | 0.02 | -57.182
-6 | -0.525 | 0.0101 | 0.02 | -51.976
-5.5 | -0.461 | 0.00996 | 0.02 | -46.309
-5 | -0.398 | 0.00984 | 0.019 | -40.415
-4.5 | -0.333 | 0.00941 | 0.019 | -35.416
-4 | -0.269 | 0.00934 | 0.018 | -28.779
-3.5 | -0.204 | 0.00927 | 0.018 | -21.98
-3 | -0.138 | 0.00924 | 0.018 | -14.987
-2.5 | -0.073 | 0.00712 | 0.017 | -10.254
-2 | -0.007 | 0.00711 | 0.017 | -1.04
-1.5 | 0.058 | 0.00711 | 0.016 | 8.176
-1 | 0.124 | 0.00713 | 0.016 | 17.324
-0.5 | 0.189 | 0.00712 | 0.015 | 26.539
0 | 0.254 | 0.00794 | 0.015 | 31.932
0.5 | 0.319 | 0.008 | 0.015 | 39.838
1 | 0.383 | 0.00808 | 0.014 | 47.413
1.5 | 0.447 | 0.00846 | 0.014 | 52.924
2 | 0.512 | 0.00855 | 0.013 | 59.843
2.5 | 0.575 | 0.00866 | 0.013 | 66.426
3 | 0.639 | 0.00881 | 0.012 | 72.529
3.5 | 0.702 | 0.00896 | 0.012 | 78.351
4 | 0.764 | 0.00913 | 0.012 | 83.749
4.5 | 0.826 | 0.00959 | 0.011 | 86.157
5 | 0.888 | 0.00978 | 0.011 | 90.775
5.5 | 0.949 | 0.01002 | 0.01 | 94.714
6 | 1.009 | 0.01026 | 0.01 | 98.357
6.5 | 1.068 | 0.01059 | 0.01 | 100.861
7 | 1.127 | 0.01091 | 0.009 | 103.304
7.5 | 1.185 | 0.01128 | 0.009 | 105.048
8 | 1.242 | 0.0117 | 0.008 | 106.089
8.5 | 1.297 | 0.01239 | 0.008 | 104.759
9 | 1.352 | 0.01288 | 0.008 | 104.952
9.5 | 1.406 | 0.01346 | 0.007 | 104.466
10 | 1.458 | 0.01416 | 0.007 | 102.939
10.5 | 1.509 | 0.01491 | 0.006 | 101.237
11 | 1.559 | 0.01575 | 0.006 | 98.971
11.5 | 1.607 | 0.01675 | 0.006 | 95.903
12 | 1.653 | 0.01804 | 0.005 | 91.641
12.5 | 1.698 | 0.01927 | 0.005 | 88.124
13 | 1.742 | 0.02064 | 0.005 | 84.405
13.5 | 1.783 | 0.02229 | 0.004 | 80.019
14 | 1.823 | 0.02407 | 0.004 | 75.748
14.5 | 1.862 | 0.02597 | 0.004 | 71.695
15 | 1.898 | 0.02831 | 0.003 | 67.043
15.5 | 1.933 | 0.03103 | 0.003 | 62.284
16 | 1.966 | 0.0336 | 0.003 | 58.516
16.5 | 1.997 | 0.03663 | 0.002 | 54.5
17 | 2.026 | 0.03989 | 0.002 | 50.784
17.5 | 2.053 | 0.04327 | 0.002 | 47.442
18 | 2.077 | 0.04714 | 0.001 | 44.068
18.5 | 2.1 | 0.05121 | 0.001 | 41.01
19 | 2.121 | 0.05543 | 0.001 | 38.267
19.5 | 2.139 | 0.06022 | 0.001 | 35.519
20 | 2.155 | 0.06518 | 0 | 33.066

## 82. Re 6M Mach 0.00 (2)
BIGFOIL.COM POLAR EXPORT
NACA43124
NACA43124 |  |  |  | Cl Max: | 1.6893 | at alpha= | 19.5 | deg
XFOIL ncrit=9 |  |  |  | L/D Max: | 105.648 | at alpha= | 9.5 | deg
Re: | 6000000 |  |  | Cd Min: | 0.05606 | at alpha= | 20 | deg
Mach: | 0 |  |  | Cl=0 at alpha= | -3.0196 | deg
|  |  |  | @ Cl=0.1, Cd= | 0.0069053
|  |  |  | @ Cl=0.4, Cd= | 0.0071015
|  |  |  | @ Cl=0.6, Cd= | 0.0076712
alpha (deg) | Cl | Cd | Cm | Cl/Cd
-20 | -1.4005 | 0.03482 | -0.0522 | -40.2211
-19.5 | -1.387 | 0.03218 | -0.0499 | -43.1013
-19 | -1.3573 | 0.02981 | -0.05 | -45.5317
-18.5 | -1.3216 | 0.02753 | -0.0509 | -48.0058
-18 | -1.2882 | 0.02518 | -0.0514 | -51.1597
-17.5 | -1.2506 | 0.02324 | -0.052 | -53.8124
-17 | -1.2078 | 0.02157 | -0.0529 | -55.9944
-16.5 | -1.1635 | 0.02007 | -0.0538 | -57.9721
-16 | -1.1367 | 0.01861 | -0.0508 | -61.0801
-15.5 | -1.095 | 0.01745 | -0.0503 | -62.7507
-15 | -1.0404 | 0.01623 | -0.0523 | -64.1035
-14.5 | -0.995 | 0.01531 | -0.0523 | -64.9902
-14 | -0.953 | 0.01458 | -0.0513 | -65.3635
-13.5 | -0.9085 | 0.01389 | -0.0506 | -65.4068
-13 | -0.8582 | 0.01336 | -0.0508 | -64.2365
-12.5 | -0.8084 | 0.01279 | -0.0509 | -63.2056
-12 | -0.7493 | 0.01225 | -0.0527 | -61.1673
-11.5 | -0.6598 | 0.01176 | -0.0607 | -56.1054
-11 | -0.5958 | 0.01136 | -0.0633 | -52.4472
-10.5 | -0.5424 | 0.01095 | -0.0637 | -49.5342
-10 | -0.4944 | 0.01063 | -0.0628 | -46.5099
-9.5 | -0.4507 | 0.01034 | -0.0609 | -43.588
-9 | -0.4093 | 0.01006 | -0.0584 | -40.6859
-8.5 | -0.3687 | 0.00978 | -0.0556 | -37.6994
-8 | -0.33 | 0.00956 | -0.0524 | -34.5188
-7.5 | -0.2894 | 0.00938 | -0.0495 | -30.8529
-7 | -0.2513 | 0.0092 | -0.046 | -27.3152
-6.5 | -0.2121 | 0.00906 | -0.0426 | -23.4106
-6 | -0.1721 | 0.00891 | -0.0394 | -19.3154
-5.5 | -0.1336 | 0.0088 | -0.0358 | -15.1818
-5 | -0.0945 | 0.00868 | -0.0323 | -10.8871
-4.5 | -0.056 | 0.00858 | -0.0286 | -6.5268
-4 | -0.0199 | 0.00843 | -0.0244 | -2.3606
-3.5 | -0.022 | 0.00747 | -0.0128 | -2.9451
-3 | 0.0009 | 0.00719 | -0.0059 | 0.12517
-2.5 | 0.0306 | 0.00701 | -0.0003 | 4.3652
-2 | 0.0629 | 0.00694 | 0.0048 | 9.0634
-1.5 | 0.0865 | 0.00691 | 0.0118 | 12.5181
-1 | 0.1154 | 0.0069 | 0.0177 | 16.7246
-0.5 | 0.1504 | 0.00689 | 0.0223 | 21.8287
0 | 0.1849 | 0.00693 | 0.0269 | 26.6811
0.5 | 0.2161 | 0.00689 | 0.0323 | 31.3643
1 | 0.2418 | 0.00692 | 0.0388 | 34.9422
1.5 | 0.2763 | 0.0069 | 0.0434 | 40.0435
2 | 0.3101 | 0.00695 | 0.0481 | 44.6187
2.5 | 0.3482 | 0.00701 | 0.0518 | 49.6719
3 | 0.3898 | 0.00707 | 0.0548 | 55.1344
3.5 | 0.4286 | 0.00719 | 0.0582 | 59.6106
4.5 | 0.5173 | 0.00739 | 0.0626 | 70
5 | 0.5643 | 0.00753 | 0.0641 | 74.9402
5.5 | 0.6174 | 0.00774 | 0.0642 | 79.7674
6 | 0.6929 | 0.00789 | 0.0595 | 87.82
6.5 | 0.7564 | 0.0081 | 0.0573 | 93.3827
7 | 0.8086 | 0.00837 | 0.0574 | 96.6069
7.5 | 0.8616 | 0.00857 | 0.0574 | 100.5368
8 | 0.9112 | 0.00885 | 0.0578 | 102.9605
8.5 | 0.9569 | 0.00923 | 0.0589 | 103.6728
9 | 1.0051 | 0.00955 | 0.0595 | 105.2461
9.5 | 1.0512 | 0.00995 | 0.0604 | 105.6482
10 | 1.0955 | 0.01047 | 0.0613 | 104.6323
10.5 | 1.1396 | 0.01104 | 0.0622 | 103.2246
11 | 1.1889 | 0.0116 | 0.062 | 102.4914
12 | 1.2723 | 0.01335 | 0.0633 | 95.3034
12.5 | 1.3215 | 0.01419 | 0.0625 | 93.129
13 | 1.3617 | 0.01546 | 0.0625 | 88.0789
13.5 | 1.4007 | 0.01665 | 0.0628 | 84.1261
14 | 1.4264 | 0.01799 | 0.0655 | 79.2885
14.5 | 1.4682 | 0.01956 | 0.0642 | 75.0613
15 | 1.5088 | 0.0212 | 0.0629 | 71.1698
15.5 | 1.5472 | 0.02297 | 0.0617 | 67.3574
16 | 1.5752 | 0.02547 | 0.0609 | 61.8453
16.5 | 1.608 | 0.02761 | 0.0599 | 58.2398
17 | 1.633 | 0.03034 | 0.0591 | 53.8233
17.5 | 1.6512 | 0.03365 | 0.0583 | 49.0698
18 | 1.6716 | 0.03682 | 0.0574 | 45.3992
18.5 | 1.6812 | 0.04103 | 0.0563 | 40.9749
19.5 | 1.6893 | 0.04964 | 0.0556 | 34.031
20 | 1.6665 | 0.05606 | 0.0559 | 29.7271

## 83. Re 6M Mach 0.10 (1)
BIGFOIL.COM POLAR EXPORT
NACA43124
NACA43124 |  |  |  | Cl Max: | 2.144 | at alpha= | 20 | deg
JavaFoil+Calcfoil stall+Eppler ext transition |  |  |  | L/D Max: | 105.077 | at alpha= | 8 | deg
Re: | 6000000 |  |  | Cd Min: | 0.00684 | at alpha= | -1.5 | deg
Mach: | 0.1 |  |  | Cl=0 at alpha= | -1.9462 | deg
|  |  |  | @ Cl=0.1, Cd= | 0.0070436
|  |  |  | @ Cl=0.4, Cd= | 0.0081231
|  |  |  | @ Cl=0.6, Cd= | 0.0087547
alpha (deg) | Cl | Cd | Cm | Cl/Cd
-20 | -1.688 | 0.03499 | 0.03 | -48.253
-19.5 | -1.68 | 0.03243 | 0.03 | -51.799
-19 | -1.669 | 0.03011 | 0.03 | -55.423
-18.5 | -1.654 | 0.0281 | 0.029 | -58.862
-18 | -1.636 | 0.02624 | 0.029 | -62.356
-17.5 | -1.615 | 0.02457 | 0.029 | -65.744
-17 | -1.592 | 0.0231 | 0.029 | -68.926
-16.5 | -1.566 | 0.02167 | 0.028 | -72.253
-16 | -1.537 | 0.0205 | 0.028 | -74.985
-15.5 | -1.505 | 0.01941 | 0.028 | -77.548
-15 | -1.471 | 0.0185 | 0.027 | -79.526
-14.5 | -1.435 | 0.01761 | 0.027 | -81.459
-14 | -1.396 | 0.01682 | 0.027 | -82.961
-13.5 | -1.355 | 0.01606 | 0.026 | -84.325
-13 | -1.311 | 0.0154 | 0.026 | -85.101
-12.5 | -1.264 | 0.01483 | 0.025 | -85.248
-12 | -1.216 | 0.01426 | 0.025 | -85.3
-11.5 | -1.166 | 0.01377 | 0.025 | -84.697
-11 | -1.115 | 0.01333 | 0.024 | -83.614
-10.5 | -1.062 | 0.01291 | 0.024 | -82.202
-10 | -1.007 | 0.01248 | 0.024 | -80.649
-9.5 | -0.951 | 0.01217 | 0.023 | -78.135
-9 | -0.893 | 0.01186 | 0.023 | -75.333
-8.5 | -0.835 | 0.01129 | 0.022 | -73.946
-8 | -0.775 | 0.01101 | 0.022 | -70.338
-7.5 | -0.714 | 0.01074 | 0.021 | -66.509
-7 | -0.653 | 0.01054 | 0.021 | -61.927
-6.5 | -0.59 | 0.01035 | 0.021 | -57.046
-6 | -0.527 | 0.01017 | 0.02 | -51.853
-5.5 | -0.464 | 0.01003 | 0.02 | -46.238
-5 | -0.399 | 0.0099 | 0.019 | -40.359
-4.5 | -0.335 | 0.00945 | 0.019 | -35.434
-4 | -0.27 | 0.00937 | 0.018 | -28.814
-3.5 | -0.205 | 0.0093 | 0.018 | -22.01
-3 | -0.139 | 0.00898 | 0.018 | -15.504
-2.5 | -0.073 | 0.00714 | 0.017 | -10.265
-2 | -0.007 | 0.00714 | 0.017 | -1.041
-1.5 | 0.058 | 0.00684 | 0.016 | 8.538
-1 | 0.124 | 0.00716 | 0.016 | 17.352
-0.5 | 0.19 | 0.00792 | 0.015 | 23.955
0 | 0.255 | 0.00799 | 0.015 | 31.922
0.5 | 0.32 | 0.00803 | 0.015 | 39.847
1 | 0.385 | 0.0081 | 0.014 | 47.54
1.5 | 0.45 | 0.0082 | 0.014 | 54.8
2 | 0.514 | 0.00859 | 0.013 | 59.799
2.5 | 0.578 | 0.00871 | 0.013 | 66.334
3 | 0.642 | 0.00884 | 0.012 | 72.543
3.5 | 0.705 | 0.00901 | 0.012 | 78.246
4 | 0.768 | 0.00917 | 0.012 | 83.703
4.5 | 0.83 | 0.00964 | 0.011 | 86.077
5 | 0.892 | 0.00987 | 0.011 | 90.352
5.5 | 0.953 | 0.01009 | 0.01 | 94.426
6 | 1.013 | 0.01037 | 0.01 | 97.707
6.5 | 1.073 | 0.01068 | 0.01 | 100.466
7 | 1.131 | 0.01103 | 0.009 | 102.566
7.5 | 1.189 | 0.01139 | 0.009 | 104.429
8 | 1.246 | 0.01186 | 0.008 | 105.077
8.5 | 1.302 | 0.01253 | 0.008 | 103.917
9 | 1.357 | 0.01305 | 0.008 | 103.974
9.5 | 1.41 | 0.01366 | 0.007 | 103.273
10 | 1.462 | 0.01439 | 0.007 | 101.606
10.5 | 1.513 | 0.01518 | 0.006 | 99.674
11 | 1.563 | 0.01605 | 0.006 | 97.353
11.5 | 1.61 | 0.0171 | 0.006 | 94.162
12 | 1.656 | 0.01829 | 0.005 | 90.543
12.5 | 1.701 | 0.0196 | 0.005 | 86.816
13 | 1.744 | 0.02118 | 0.005 | 82.362
13.5 | 1.785 | 0.02291 | 0.004 | 77.91
14 | 1.825 | 0.02476 | 0.004 | 73.71
14.5 | 1.863 | 0.02679 | 0.004 | 69.545
15 | 1.898 | 0.0292 | 0.003 | 65.017
15.5 | 1.932 | 0.03176 | 0.003 | 60.846
16 | 1.965 | 0.0347 | 0.003 | 56.611
16.5 | 1.994 | 0.0379 | 0.002 | 52.623
17 | 2.022 | 0.04126 | 0.002 | 49.014
17.5 | 2.049 | 0.04477 | 0.002 | 45.758
18 | 2.072 | 0.04887 | 0.001 | 42.396
18.5 | 2.093 | 0.0531 | 0.001 | 39.423
19 | 2.113 | 0.05752 | 0.001 | 36.736
19.5 | 2.129 | 0.06257 | 0.001 | 34.029
20 | 2.144 | 0.06766 | 0 | 31.688

## 84. Re 6M Mach 0.10 (2)
BIGFOIL.COM POLAR EXPORT
NACA43124
NACA43124 |  |  |  | Cl Max: | 1.6795 | at alpha= | 19 | deg
XFOIL ncrit=9 |  |  |  | L/D Max: | 104.2 | at alpha= | 9.5 | deg
Re: | 6000000 |  |  | Cd Min: | 0.05973 | at alpha= | 20 | deg
Mach: | 0.1 |  |  | Cl=0 at alpha= | -3.0769 | deg
|  |  |  | @ Cl=0.1, Cd= | 0.0069338
|  |  |  | @ Cl=0.4, Cd= | 0.007144
|  |  |  | @ Cl=0.6, Cd= | 0.0077236
alpha (deg) | Cl | Cd | Cm | Cl/Cd
-20 | -1.3936 | 0.0366 | -0.0544 | -38.0765
-19.5 | -1.3813 | 0.03374 | -0.0521 | -40.9395
-19 | -1.3537 | 0.0312 | -0.052 | -43.3878
-18.5 | -1.3186 | 0.02878 | -0.0529 | -45.8165
-18 | -1.2836 | 0.02643 | -0.0535 | -48.566
-17.5 | -1.2485 | 0.02421 | -0.054 | -51.5696
-17 | -1.2081 | 0.0223 | -0.0548 | -54.1749
-16.5 | -1.164 | 0.02071 | -0.0556 | -56.2047
-16 | -1.1356 | 0.01923 | -0.0528 | -59.0536
-15.5 | -1.0961 | 0.01793 | -0.052 | -61.1322
-15 | -1.041 | 0.0167 | -0.054 | -62.3353
-14.5 | -0.994 | 0.01572 | -0.0542 | -63.2316
-14 | -0.9539 | 0.01487 | -0.0529 | -64.1493
-13.5 | -0.9082 | 0.01419 | -0.0523 | -64.0028
-13 | -0.8594 | 0.01357 | -0.0522 | -63.3309
-12.5 | -0.8083 | 0.01303 | -0.0523 | -62.0338
-12 | -0.7508 | 0.01242 | -0.0539 | -60.4509
-11.5 | -0.6625 | 0.01191 | -0.0615 | -55.6255
-11 | -0.5977 | 0.01148 | -0.0642 | -52.0645
-10.5 | -0.5419 | 0.01109 | -0.0649 | -48.8638
-10 | -0.4945 | 0.01072 | -0.0639 | -46.1287
-9 | -0.4086 | 0.01014 | -0.0594 | -40.2959
-8.5 | -0.3674 | 0.00986 | -0.0567 | -37.2617
-8 | -0.3281 | 0.00962 | -0.0535 | -34.106
-7.5 | -0.2878 | 0.00943 | -0.0505 | -30.5196
-7 | -0.2488 | 0.00925 | -0.047 | -26.8973
-6.5 | -0.2105 | 0.00911 | -0.0434 | -23.1065
-6 | -0.1701 | 0.00895 | -0.0402 | -19.0056
-5.5 | -0.1308 | 0.00884 | -0.0367 | -14.7964
-5 | -0.0922 | 0.00872 | -0.033 | -10.5734
-4.5 | -0.0534 | 0.00862 | -0.0293 | -6.1949
-4 | -0.0167 | 0.00849 | -0.0252 | -1.967
-3.5 | -0.0187 | 0.00752 | -0.0135 | -2.4867
-3 | 0.0034 | 0.00723 | -0.0064 | 0.47026
-2.5 | 0.0327 | 0.00705 | -0.0006 | 4.6383
-2 | 0.0649 | 0.00697 | 0.0046 | 9.3113
-1.5 | 0.0903 | 0.00693 | 0.0113 | 13.0303
-1 | 0.116 | 0.00694 | 0.0179 | 16.7147
-0.5 | 0.151 | 0.00692 | 0.0226 | 21.8208
0 | 0.1855 | 0.00695 | 0.0273 | 26.6906
0.5 | 0.2134 | 0.00692 | 0.0335 | 30.8382
1 | 0.2414 | 0.00695 | 0.0396 | 34.7338
1.5 | 0.2761 | 0.00694 | 0.0442 | 39.7839
2 | 0.3091 | 0.00699 | 0.0491 | 44.2203
2.5 | 0.3485 | 0.00705 | 0.0527 | 49.4326
3 | 0.3899 | 0.00711 | 0.0557 | 54.8383
3.5 | 0.4285 | 0.00724 | 0.0593 | 59.1851
4 | 0.4719 | 0.00735 | 0.0618 | 64.2041
4.5 | 0.5184 | 0.00744 | 0.0636 | 69.6774
5 | 0.5662 | 0.0076 | 0.065 | 74.5
5.5 | 0.6209 | 0.0078 | 0.0649 | 79.6026
6 | 0.6979 | 0.00796 | 0.0601 | 87.6759
6.5 | 0.7591 | 0.00819 | 0.0584 | 92.6862
7 | 0.8118 | 0.00845 | 0.0585 | 96.071
7.5 | 0.8651 | 0.00866 | 0.0585 | 99.8961
8 | 0.9133 | 0.00899 | 0.0593 | 101.5907
8.5 | 0.96 | 0.00936 | 0.0603 | 102.5641
9 | 1.0081 | 0.0097 | 0.061 | 103.9278
9.5 | 1.0545 | 0.01012 | 0.0619 | 104.1996
10 | 1.0971 | 0.01071 | 0.0632 | 102.437
10.5 | 1.1437 | 0.01124 | 0.0638 | 101.7527
11 | 1.1919 | 0.0119 | 0.0638 | 100.1597
11.5 | 1.2269 | 0.01277 | 0.066 | 96.0767
12 | 1.2771 | 0.0137 | 0.0649 | 93.219
12.5 | 1.3248 | 0.01467 | 0.0643 | 90.3067
13 | 1.3649 | 0.01599 | 0.0643 | 85.3596
13.5 | 1.4044 | 0.01719 | 0.0647 | 81.6987
14 | 1.4298 | 0.0187 | 0.0672 | 76.4599
14.5 | 1.4693 | 0.02051 | 0.066 | 71.6382
15 | 1.5108 | 0.02216 | 0.0647 | 68.1769
15.5 | 1.5481 | 0.02408 | 0.0636 | 64.2899
16 | 1.5746 | 0.02677 | 0.0628 | 58.8196
16.5 | 1.6075 | 0.02898 | 0.0618 | 55.4693
17 | 1.6283 | 0.03215 | 0.0611 | 50.647
17.5 | 1.6466 | 0.03555 | 0.0602 | 46.3179
18 | 1.6628 | 0.03917 | 0.0593 | 42.4509
18.5 | 1.6688 | 0.0438 | 0.0581 | 38.1005
19 | 1.6795 | 0.04804 | 0.0569 | 34.9604
19.5 | 1.6733 | 0.05288 | 0.0573 | 31.6433
20 | 1.6477 | 0.05973 | 0.0573 | 27.5858

## 85. Re 6M Mach 0.25 (1)
BIGFOIL.COM POLAR EXPORT
NACA43124
NACA43124 |  |  |  | Cl Max: | 2.052 | at alpha= | 20 | deg
JavaFoil+Calcfoil stall+Eppler ext transition |  |  |  | L/D Max: | 99.989 | at alpha= | 8 | deg
Re: | 6000000 |  |  | Cd Min: | 0.00696 | at alpha= | -2 | deg
Mach: | 0.25 |  |  | Cl=0 at alpha= | -1.9412 | deg
|  |  |  | @ Cl=0.1, Cd= | 0.0074257
|  |  |  | @ Cl=0.4, Cd= | 0.0083291
|  |  |  | @ Cl=0.6, Cd= | 0.0090172
alpha (deg) | Cl | Cd | Cm | Cl/Cd
-20 | -1.531 | 0.04534 | 0.03 | -33.765
-19.5 | -1.544 | 0.04108 | 0.03 | -37.582
-19 | -1.553 | 0.03733 | 0.03 | -41.594
-18.5 | -1.556 | 0.03413 | 0.03 | -45.587
-18 | -1.554 | 0.03133 | 0.03 | -49.603
-17.5 | -1.548 | 0.02886 | 0.029 | -53.635
-17 | -1.538 | 0.02672 | 0.029 | -57.54
-16.5 | -1.524 | 0.02482 | 0.029 | -61.371
-16 | -1.505 | 0.02322 | 0.028 | -64.821
-15.5 | -1.483 | 0.02178 | 0.028 | -68.073
-15 | -1.457 | 0.02057 | 0.028 | -70.837
-14.5 | -1.427 | 0.01942 | 0.028 | -73.51
-14 | -1.395 | 0.01841 | 0.027 | -75.735
-13.5 | -1.358 | 0.0175 | 0.027 | -77.639
-13 | -1.319 | 0.01665 | 0.026 | -79.19
-12.5 | -1.276 | 0.01591 | 0.026 | -80.204
-12 | -1.23 | 0.01521 | 0.026 | -80.878
-11.5 | -1.182 | 0.01464 | 0.025 | -80.775
-11 | -1.132 | 0.01409 | 0.025 | -80.348
-10.5 | -1.08 | 0.01361 | 0.025 | -79.373
-10 | -1.026 | 0.0131 | 0.024 | -78.291
-9.5 | -0.97 | 0.0127 | 0.024 | -76.404
-9 | -0.912 | 0.01209 | 0.023 | -75.473
-8.5 | -0.853 | 0.01172 | 0.023 | -72.799
-8 | -0.793 | 0.01141 | 0.022 | -69.474
-7.5 | -0.731 | 0.01112 | 0.022 | -65.733
-7 | -0.668 | 0.01087 | 0.022 | -61.467
-6.5 | -0.605 | 0.01064 | 0.021 | -56.869
-6 | -0.541 | 0.01043 | 0.021 | -51.812
-5.5 | -0.476 | 0.00996 | 0.02 | -47.756
-5 | -0.41 | 0.0098 | 0.02 | -41.811
-4.5 | -0.344 | 0.00968 | 0.019 | -35.525
-4 | -0.277 | 0.00959 | 0.019 | -28.909
-3.5 | -0.21 | 0.0092 | 0.019 | -22.849
-3 | -0.143 | 0.00922 | 0.018 | -15.5
-2.5 | -0.075 | 0.00918 | 0.018 | -8.19
-2 | -0.008 | 0.00696 | 0.017 | -1.096
-1.5 | 0.06 | 0.00696 | 0.017 | 8.613
-1 | 0.127 | 0.00774 | 0.016 | 16.475
-0.5 | 0.195 | 0.0078 | 0.016 | 24.984
0 | 0.262 | 0.00817 | 0.015 | 32.032
0.5 | 0.328 | 0.00824 | 0.015 | 39.829
1 | 0.395 | 0.00832 | 0.015 | 47.441
1.5 | 0.461 | 0.00844 | 0.014 | 54.603
2 | 0.527 | 0.00857 | 0.014 | 61.492
2.5 | 0.592 | 0.009 | 0.013 | 65.819
3 | 0.657 | 0.00914 | 0.013 | 71.95
3.5 | 0.722 | 0.00933 | 0.012 | 77.346
4 | 0.786 | 0.00954 | 0.012 | 82.411
4.5 | 0.849 | 0.00978 | 0.011 | 86.872
5 | 0.912 | 0.01006 | 0.011 | 90.714
5.5 | 0.974 | 0.01058 | 0.011 | 92.109
6 | 1.035 | 0.01089 | 0.01 | 95.078
6.5 | 1.095 | 0.01128 | 0.01 | 97.113
7 | 1.155 | 0.01168 | 0.009 | 98.861
7.5 | 1.213 | 0.01215 | 0.009 | 99.829
8 | 1.27 | 0.0127 | 0.009 | 99.989
8.5 | 1.325 | 0.01332 | 0.008 | 99.506
9 | 1.38 | 0.01398 | 0.008 | 98.666
9.5 | 1.432 | 0.01496 | 0.007 | 95.763
10 | 1.483 | 0.01586 | 0.007 | 93.556
10.5 | 1.533 | 0.01686 | 0.007 | 90.923
11 | 1.581 | 0.018 | 0.006 | 87.811
11.5 | 1.627 | 0.01935 | 0.006 | 84.05
12 | 1.67 | 0.02086 | 0.005 | 80.066
12.5 | 1.713 | 0.0225 | 0.005 | 76.127
13 | 1.753 | 0.02453 | 0.005 | 71.452
13.5 | 1.79 | 0.02683 | 0.004 | 66.714
14 | 1.826 | 0.02917 | 0.004 | 62.615
14.5 | 1.86 | 0.03196 | 0.004 | 58.192
15 | 1.89 | 0.03502 | 0.003 | 53.981
15.5 | 1.92 | 0.03821 | 0.003 | 50.242
16 | 1.946 | 0.04196 | 0.003 | 46.369
16.5 | 1.969 | 0.04623 | 0.002 | 42.6
17 | 1.991 | 0.05036 | 0.002 | 39.528
17.5 | 2.008 | 0.0552 | 0.002 | 36.379
18 | 2.024 | 0.0603 | 0.001 | 33.558
18.5 | 2.036 | 0.06551 | 0.001 | 31.077
19 | 2.044 | 0.07167 | 0.001 | 28.525
19.5 | 2.05 | 0.07782 | 0.001 | 26.335
20 | 2.052 | 0.08446 | 0 | 24.29

## 86. Re 6M Mach 0.25 (2)
BIGFOIL.COM POLAR EXPORT
NACA43124
NACA43124 |  |  |  | Cl Max: | 1.5965 | at alpha= | 17.5 | deg
XFOIL ncrit=9 |  |  |  | L/D Max: | 96.4462 | at alpha= | 8.5 | deg
Re: | 6000000 |  |  | Cd Min: | 0.08095 | at alpha= | 20 | deg
Mach: | 0.25 |  |  | Cl=0 at alpha= | -3.4792 | deg
|  |  |  | @ Cl=0.1, Cd= | 0.0070983
|  |  |  | @ Cl=0.4, Cd= | 0.0073945
|  |  |  | @ Cl=0.6, Cd= | 0.0080383
alpha (deg) | Cl | Cd | Cm | Cl/Cd
-20 | -1.3432 | 0.04787 | -0.0644 | -28.0593
-19.5 | -1.3394 | 0.04366 | -0.0627 | -30.678
-18.5 | -1.2958 | 0.03637 | -0.063 | -35.6283
-18 | -1.2648 | 0.03316 | -0.0637 | -38.1423
-17.5 | -1.2298 | 0.0304 | -0.0643 | -40.4539
-17 | -1.1935 | 0.02766 | -0.0651 | -43.149
-16.5 | -1.1561 | 0.02517 | -0.0655 | -45.9317
-16 | -1.129 | 0.02296 | -0.0632 | -49.1725
-15.5 | -1.0948 | 0.02107 | -0.0617 | -51.9601
-15 | -1.0446 | 0.01937 | -0.0627 | -53.9288
-14.5 | -0.9893 | 0.01816 | -0.064 | -54.4769
-14 | -0.9501 | 0.01698 | -0.0624 | -55.9541
-13.5 | -0.9086 | 0.01588 | -0.0611 | -57.2166
-13 | -0.8615 | 0.01502 | -0.0603 | -57.3569
-12.5 | -0.8124 | 0.01423 | -0.0598 | -57.0907
-12 | -0.7546 | 0.01359 | -0.0607 | -55.5261
-11.5 | -0.6912 | 0.01288 | -0.0628 | -53.6646
-11 | -0.6068 | 0.01227 | -0.069 | -49.454
-10.5 | -0.5433 | 0.0118 | -0.0708 | -46.0424
-10 | -0.4926 | 0.01134 | -0.0699 | -43.4392
-9.5 | -0.4467 | 0.01093 | -0.068 | -40.8692
-9 | -0.4025 | 0.01059 | -0.0655 | -38.0076
-8.5 | -0.3596 | 0.01029 | -0.0627 | -34.9466
-8 | -0.3199 | 0.00999 | -0.0592 | -32.022
-7.5 | -0.2775 | 0.00976 | -0.0561 | -28.4324
-7 | -0.2387 | 0.00954 | -0.0523 | -25.021
-6.5 | -0.1975 | 0.00935 | -0.0488 | -21.123
-6 | -0.1582 | 0.0092 | -0.0449 | -17.1957
-5.5 | -0.1188 | 0.00907 | -0.041 | -13.0981
-5 | -0.0777 | 0.00894 | -0.0374 | -8.6913
-4.5 | -0.0391 | 0.00881 | -0.0332 | -4.4381
-4 | -0.0002 | 0.00871 | -0.0291 | -0.022962
-3.5 | -0.0008 | 0.00785 | -0.0174 | -0.10191
-3 | 0.0184 | 0.00741 | -0.0093 | 2.4831
-2.5 | 0.0446 | 0.00723 | -0.0025 | 6.1687
-2 | 0.0742 | 0.00714 | 0.0037 | 10.3922
-1.5 | 0.1051 | 0.00709 | 0.0096 | 14.8237
-1 | 0.1265 | 0.00708 | 0.0176 | 17.8672
-0.5 | 0.1521 | 0.00709 | 0.0247 | 21.4528
0 | 0.1793 | 0.00707 | 0.0315 | 25.3607
0.5 | 0.2033 | 0.0071 | 0.0389 | 28.6338
1 | 0.2393 | 0.00711 | 0.0438 | 33.6568
1.5 | 0.2726 | 0.00717 | 0.0491 | 38.0195
2 | 0.3085 | 0.00719 | 0.0539 | 42.9068
2.5 | 0.3493 | 0.00725 | 0.0576 | 48.1793
3 | 0.3885 | 0.00736 | 0.0615 | 52.7853
3.5 | 0.4318 | 0.00749 | 0.0646 | 57.6502
4 | 0.4775 | 0.00759 | 0.0671 | 62.9117
4.5 | 0.526 | 0.00775 | 0.0689 | 67.871
5 | 0.5777 | 0.00798 | 0.07 | 72.3935
5.5 | 0.6466 | 0.00816 | 0.0675 | 79.2402
6 | 0.7167 | 0.00841 | 0.0647 | 85.22
6.5 | 0.7737 | 0.0087 | 0.0645 | 88.931
7 | 0.8282 | 0.00895 | 0.0648 | 92.5363
7.5 | 0.88 | 0.00927 | 0.0656 | 94.9299
8 | 0.9258 | 0.00977 | 0.0672 | 94.7595
8.5 | 0.977 | 0.01013 | 0.068 | 96.4462
9 | 1.0238 | 0.01063 | 0.0694 | 96.3123
9.5 | 1.0664 | 0.01133 | 0.0711 | 94.1218
10 | 1.1134 | 0.01196 | 0.0722 | 93.0936
10.5 | 1.1597 | 0.01276 | 0.0731 | 90.8856
11 | 1.2019 | 0.01384 | 0.0742 | 86.8425
11.5 | 1.2482 | 0.01489 | 0.0746 | 83.8281
12 | 1.2974 | 0.01613 | 0.074 | 80.434
12.5 | 1.3386 | 0.01777 | 0.074 | 75.3292
13 | 1.3795 | 0.01936 | 0.0742 | 71.2552
13.5 | 1.3987 | 0.02128 | 0.0779 | 65.7284
14 | 1.4353 | 0.02369 | 0.0768 | 60.5867
14.5 | 1.4778 | 0.02577 | 0.0754 | 57.3458
15 | 1.5095 | 0.02853 | 0.0744 | 52.9092
15.5 | 1.5355 | 0.03173 | 0.0734 | 48.3927
16 | 1.5639 | 0.03474 | 0.0724 | 45.0173
16.5 | 1.5782 | 0.0388 | 0.0717 | 40.6753
17 | 1.5894 | 0.04321 | 0.0707 | 36.7832
17.5 | 1.5965 | 0.04797 | 0.0696 | 33.2812
18 | 1.5904 | 0.05399 | 0.0682 | 29.4573
18.5 | 1.5928 | 0.05947 | 0.0664 | 26.7833
19 | 1.5822 | 0.06611 | 0.0644 | 23.9328
19.5 | 1.5498 | 0.07415 | 0.0632 | 20.9009
20 | 1.5307 | 0.08095 | 0.0621 | 18.9092

## 87. Re 6M Mach 0.50 (1)
BIGFOIL.COM POLAR EXPORT
NACA43124
NACA43124 |  |  |  | Cl Max: | 1.533 | at alpha= | 11.5 | deg
JavaFoil+Calcfoil stall+Eppler ext transition |  |  |  | L/D Max: | 80.686 | at alpha= | 5.5 | deg
Re: | 6000000 |  |  | Cd Min: | 0.00845 | at alpha= | 0 | deg
Mach: | 0.5 |  |  | Cl=0 at alpha= | -1.9467 | deg
|  |  |  | @ Cl=0.1, Cd= | 0.008912
|  |  |  | @ Cl=0.4, Cd= | 0.0088568
|  |  |  | @ Cl=0.6, Cd= | 0.0096386
alpha (deg) | Cl | Cd | Cm | Cl/Cd
-16.5 | -0.851 | 0.11929 | 0.018 | -7.131
-16 | -0.825 | 0.10758 | 0.019 | -7.673
-15.5 | -0.793 | 0.11238 | 0.017 | -7.053
-15 | -0.767 | 0.1008 | 0.018 | -7.607
-14.5 | -0.735 | 0.10337 | 0.016 | -7.109
-14 | -0.71 | 0.09182 | 0.017 | -7.729
-13.5 | -0.679 | 0.09147 | 0.017 | -7.427
-13 | -0.65 | 0.08977 | 0.016 | -7.242
-12.5 | -0.722 | 0.08202 | 0.017 | -8.808
-12 | -1.083 | 0.02318 | 0.028 | -46.7
-11.5 | -1.121 | 0.0209 | 0.028 | -53.624
-11 | -1.121 | 0.0192 | 0.027 | -58.379
-10.5 | -1.101 | 0.01779 | 0.027 | -61.882
-10 | -1.068 | 0.01671 | 0.027 | -63.896
-9.5 | -1.025 | 0.01554 | 0.026 | -65.982
-9 | -0.976 | 0.01472 | 0.026 | -66.289
-8.5 | -0.921 | 0.01397 | 0.025 | -65.888
-8 | -0.861 | 0.01336 | 0.025 | -64.484
-7.5 | -0.799 | 0.01283 | 0.024 | -62.271
-7 | -0.733 | 0.01235 | 0.024 | -59.404
-6.5 | -0.666 | 0.01167 | 0.024 | -57.072
-6 | -0.597 | 0.0113 | 0.023 | -52.851
-5.5 | -0.526 | 0.01098 | 0.023 | -47.937
-5 | -0.454 | 0.0107 | 0.022 | -42.477
-4.5 | -0.382 | 0.01021 | 0.022 | -37.396
-4 | -0.308 | 0.01068 | 0.021 | -28.846
-3.5 | -0.234 | 0.01058 | 0.021 | -22.11
-3 | -0.159 | 0.01065 | 0.02 | -14.931
-2.5 | -0.084 | 0.01055 | 0.02 | -7.935
-2 | -0.008 | 0.00887 | 0.019 | -0.957
-1.5 | 0.067 | 0.00889 | 0.019 | 7.506
-1 | 0.142 | 0.00894 | 0.018 | 15.877
-0.5 | 0.217 | 0.00899 | 0.018 | 24.126
0 | 0.29 | 0.00845 | 0.017 | 34.35
0.5 | 0.364 | 0.00863 | 0.017 | 42.194
1 | 0.437 | 0.00909 | 0.016 | 48.112
1.5 | 0.51 | 0.0093 | 0.016 | 54.828
2 | 0.582 | 0.00956 | 0.015 | 60.823
2.5 | 0.653 | 0.00987 | 0.015 | 66.133
3 | 0.723 | 0.01021 | 0.014 | 70.815
3.5 | 0.792 | 0.01084 | 0.014 | 73.044
4 | 0.86 | 0.0113 | 0.013 | 76.118
4.5 | 0.927 | 0.01179 | 0.013 | 78.624
5 | 0.992 | 0.01237 | 0.012 | 80.162
5.5 | 1.055 | 0.01307 | 0.012 | 80.686
6 | 1.116 | 0.01404 | 0.011 | 79.447
6.5 | 1.175 | 0.01493 | 0.011 | 78.688
7 | 1.23 | 0.01608 | 0.01 | 76.523
7.5 | 1.283 | 0.01734 | 0.01 | 73.992
8 | 1.334 | 0.01881 | 0.009 | 70.908
8.5 | 1.379 | 0.02072 | 0.009 | 66.552
9 | 1.42 | 0.0229 | 0.008 | 62.017
9.5 | 1.457 | 0.02552 | 0.008 | 57.107
10 | 1.488 | 0.02877 | 0.007 | 51.71
10.5 | 1.511 | 0.03247 | 0.007 | 46.54
11 | 1.528 | 0.03684 | 0.006 | 41.464
11.5 | 1.533 | 0.04265 | 0.006 | 35.938
12 | 1.524 | 0.04915 | 0.005 | 31.001
12.5 | 1.493 | 0.05821 | 0.005 | 25.652
13 | 1.429 | 0.06941 | 0.005 | 20.586
13.5 | 1.23 | 0.08945 | 0.004 | 13.75
14 | 0.989 | 0.10556 | 0.004 | 9.366
14.5 | 1.02 | 0.1 | 0.003 | 10.205
15 | 1.036 | 0.10936 | 0.003 | 9.475
15.5 | 1.071 | 0.11589 | 0.003 | 9.239
16 | 1.09 | 0.14165 | 0.002 | 7.693
16.5 | 1.119 | 0.14875 | 0.002 | 7.526

## 88. Re 6M Mach 0.50 (2)
BIGFOIL.COM POLAR EXPORT
NACA43124
NACA43124 |  |  |  | Cl Max: | 1.2599 | at alpha= | 13.5 | deg
XFOIL ncrit=9 |  |  |  | L/D Max: | 67.0282 | at alpha= | 6 | deg
Re: | 6000000 |  |  | Cd Min: | 0.13756 | at alpha= | 18.5 | deg
Mach: | 0.5 |  |  | Cl=0 at alpha= | -4.8089 | deg
|  |  |  | @ Cl=0.1, Cd= | 0.0082562
|  |  |  | @ Cl=0.4, Cd= | 0.008704
|  |  |  | @ Cl=0.6, Cd= | 0.0098798
alpha (deg) | Cl | Cd | Cm | Cl/Cd
-20 | -0.893 | 0.11842 | -0.0683 | -7.541
-19.5 | -0.91 | 0.10974 | -0.0715 | -8.2923
-19 | -0.9198 | 0.09969 | -0.0782 | -9.2266
-18.5 | -0.9276 | 0.0908 | -0.0829 | -10.2159
-18 | -0.9367 | 0.08189 | -0.0876 | -11.4385
-17.5 | -0.9416 | 0.0736 | -0.0917 | -12.7935
-17 | -0.9404 | 0.06615 | -0.0949 | -14.2162
-16.5 | -0.931 | 0.05933 | -0.0978 | -15.6919
-16 | -0.931 | 0.05382 | -0.0963 | -17.2984
-15.5 | -0.9263 | 0.04802 | -0.0962 | -19.2899
-15 | -0.9061 | 0.04244 | -0.0978 | -21.3501
-14.5 | -0.8774 | 0.03743 | -0.0998 | -23.4411
-14 | -0.8585 | 0.03343 | -0.0983 | -25.6805
-13.5 | -0.8353 | 0.02976 | -0.0967 | -28.0679
-12.5 | -0.7733 | 0.02374 | -0.093 | -32.5737
-12 | -0.7301 | 0.02151 | -0.0915 | -33.9424
-11.5 | -0.6816 | 0.01961 | -0.0902 | -34.7578
-11 | -0.6221 | 0.01797 | -0.0904 | -34.6188
-10.5 | -0.5429 | 0.01641 | -0.0942 | -33.0835
-10 | -0.4815 | 0.01522 | -0.0942 | -31.636
-9.5 | -0.4249 | 0.01429 | -0.0927 | -29.7341
-9 | -0.3732 | 0.01346 | -0.0902 | -27.7266
-8.5 | -0.3253 | 0.01272 | -0.0869 | -25.5739
-8 | -0.278 | 0.01214 | -0.0832 | -22.8995
-7.5 | -0.2317 | 0.01165 | -0.0791 | -19.8884
-6.5 | -0.1434 | 0.01085 | -0.07 | -13.2166
-6 | -0.1006 | 0.01051 | -0.065 | -9.5718
-5.5 | -0.058 | 0.01027 | -0.0599 | -5.6475
-5 | -0.0154 | 0.01005 | -0.0547 | -1.5323
-4.5 | 0.0249 | 0.00989 | -0.0491 | 2.5177
-4 | 0.0667 | 0.00977 | -0.0436 | 6.827
-3.5 | 0.1036 | 0.00964 | -0.0372 | 10.7469
-3 | 0.0879 | 0.00863 | -0.0214 | 10.1854
-2.5 | 0.1002 | 0.00825 | -0.0103 | 12.1455
-2 | 0.1206 | 0.00807 | -0.0005 | 14.9442
-1.5 | 0.1406 | 0.00794 | 0.0096 | 17.7078
-1 | 0.1479 | 0.00792 | 0.0223 | 18.6742
-0.5 | 0.1503 | 0.00787 | 0.036 | 19.0978
0 | 0.1625 | 0.00793 | 0.0477 | 20.4918
0.5 | 0.1907 | 0.00801 | 0.056 | 23.8077
1 | 0.2281 | 0.00804 | 0.0625 | 28.3706
1.5 | 0.2648 | 0.00814 | 0.069 | 32.5307
2 | 0.3047 | 0.00831 | 0.0748 | 36.6667
2.5 | 0.3501 | 0.00847 | 0.0796 | 41.3341
3 | 0.3964 | 0.00868 | 0.084 | 45.6682
3.5 | 0.4444 | 0.009 | 0.0879 | 49.3778
4 | 0.5015 | 0.00929 | 0.0901 | 53.9828
4.5 | 0.5761 | 0.00967 | 0.0889 | 59.576
5 | 0.6399 | 0.01023 | 0.0894 | 62.5513
5.5 | 0.702 | 0.01073 | 0.0905 | 65.424
6 | 0.7601 | 0.01134 | 0.0921 | 67.0282
6.5 | 0.8107 | 0.01222 | 0.0945 | 66.3421
7 | 0.8642 | 0.01309 | 0.0966 | 66.0199
7.5 | 0.9143 | 0.01409 | 0.099 | 64.89
8 | 0.9587 | 0.01546 | 0.1016 | 62.0116
8.5 | 1.0028 | 0.01688 | 0.1042 | 59.4076
9 | 1.0461 | 0.01852 | 0.1066 | 56.4849
9.5 | 1.0831 | 0.02085 | 0.1085 | 51.9472
10 | 1.13 | 0.0233 | 0.1087 | 48.4979
10.5 | 1.162 | 0.02591 | 0.1109 | 44.8475
11 | 1.1945 | 0.02955 | 0.1105 | 40.423
11.5 | 1.2259 | 0.03331 | 0.11 | 36.8028
12 | 1.2522 | 0.0373 | 0.1098 | 33.571
12.5 | 1.2565 | 0.04256 | 0.1097 | 29.523
13 | 1.2472 | 0.0474 | 0.1129 | 26.3122
13.5 | 1.2599 | 0.05298 | 0.1106 | 23.7807
14 | 1.2488 | 0.06023 | 0.1077 | 20.7339
14.5 | 1.2448 | 0.06706 | 0.1049 | 18.5625
15 | 1.229 | 0.0748 | 0.1016 | 16.4305
15.5 | 1.1976 | 0.08381 | 0.0976 | 14.2895
16 | 1.182 | 0.09192 | 0.0938 | 12.859
16.5 | 1.1486 | 0.10163 | 0.0889 | 11.3018
17 | 1.129 | 0.11042 | 0.0842 | 10.2246
17.5 | 1.1083 | 0.11969 | 0.0788 | 9.2598
18 | 1.0901 | 0.12896 | 0.0732 | 8.453
18.5 | 1.0801 | 0.13756 | 0.0678 | 7.8518

## 89. Re 7M Mach 0.00 (1)
BIGFOIL.COM POLAR EXPORT
NACA43124
NACA43124 |  |  |  | Cl Max: | 2.157 | at alpha= | 20 | deg
JavaFoil+Calcfoil stall+Eppler ext transition |  |  |  | L/D Max: | 106.835 | at alpha= | 8.5 | deg
Re: | 7000000 |  |  | Cd Min: | 0.00702 | at alpha= | -2 | deg
Mach: | 0 |  |  | Cl=0 at alpha= | -1.9462 | deg
|  |  |  | @ Cl=0.1, Cd= | 0.0070264
|  |  |  | @ Cl=0.4, Cd= | 0.0080668
|  |  |  | @ Cl=0.6, Cd= | 0.0086047
alpha (deg) | Cl | Cd | Cm | Cl/Cd
-20 | -1.71 | 0.0325 | 0.03 | -52.613
-19.5 | -1.699 | 0.03021 | 0.03 | -56.24
-19 | -1.685 | 0.0282 | 0.03 | -59.768
-18.5 | -1.668 | 0.02634 | 0.029 | -63.335
-18 | -1.648 | 0.02471 | 0.029 | -66.691
-17.5 | -1.625 | 0.02321 | 0.029 | -70.012
-17 | -1.6 | 0.02185 | 0.028 | -73.212
-16.5 | -1.572 | 0.02072 | 0.028 | -75.856
-16 | -1.542 | 0.01948 | 0.028 | -79.131
-15.5 | -1.509 | 0.01869 | 0.028 | -80.745
-15 | -1.474 | 0.01766 | 0.027 | -83.458
-14.5 | -1.436 | 0.01686 | 0.027 | -85.195
-14 | -1.396 | 0.01612 | 0.026 | -86.618
-13.5 | -1.354 | 0.01543 | 0.026 | -87.737
-13 | -1.31 | 0.01483 | 0.026 | -88.285
-12.5 | -1.263 | 0.01429 | 0.025 | -88.352
-12 | -1.214 | 0.01376 | 0.025 | -88.252
-11.5 | -1.164 | 0.01332 | 0.025 | -87.406
-11 | -1.112 | 0.0129 | 0.024 | -86.202
-10.5 | -1.059 | 0.01247 | 0.024 | -84.893
-10 | -1.004 | 0.01211 | 0.023 | -82.865
-9.5 | -0.948 | 0.01181 | 0.023 | -80.238
-9 | -0.89 | 0.01152 | 0.023 | -77.292
-8.5 | -0.831 | 0.01125 | 0.022 | -73.875
-8 | -0.772 | 0.011 | 0.022 | -70.185
-7.5 | -0.711 | 0.01045 | 0.021 | -68.081
-7 | -0.65 | 0.01025 | 0.021 | -63.402
-6.5 | -0.588 | 0.01007 | 0.021 | -58.346
-6 | -0.525 | 0.0099 | 0.02 | -53.019
-5.5 | -0.462 | 0.00977 | 0.02 | -47.223
-5 | -0.398 | 0.00965 | 0.019 | -41.197
-4.5 | -0.333 | 0.00955 | 0.019 | -34.926
-4 | -0.269 | 0.00915 | 0.018 | -29.362
-3.5 | -0.204 | 0.0091 | 0.018 | -22.402
-3 | -0.138 | 0.00919 | 0.018 | -15.074
-2.5 | -0.073 | 0.00781 | 0.017 | -9.343
-2 | -0.007 | 0.00702 | 0.017 | -1.053
-1.5 | 0.058 | 0.00702 | 0.016 | 8.282
-1 | 0.124 | 0.00703 | 0.016 | 17.57
-0.5 | 0.189 | 0.00702 | 0.015 | 26.912
0 | 0.254 | 0.00783 | 0.015 | 32.393
0.5 | 0.319 | 0.00788 | 0.015 | 40.421
1 | 0.383 | 0.00797 | 0.014 | 48.082
1.5 | 0.448 | 0.00834 | 0.014 | 53.669
2 | 0.512 | 0.00842 | 0.013 | 60.78
2.5 | 0.575 | 0.00855 | 0.013 | 67.31
3 | 0.639 | 0.00869 | 0.012 | 73.559
3.5 | 0.702 | 0.00883 | 0.012 | 79.508
4 | 0.764 | 0.00901 | 0.012 | 84.89
4.5 | 0.827 | 0.00946 | 0.011 | 87.423
5 | 0.888 | 0.00962 | 0.011 | 92.303
5.5 | 0.949 | 0.00986 | 0.01 | 96.253
6 | 1.009 | 0.01012 | 0.01 | 99.762
6.5 | 1.069 | 0.01043 | 0.01 | 102.505
7 | 1.128 | 0.01072 | 0.009 | 105.159
7.5 | 1.186 | 0.01112 | 0.009 | 106.631
8 | 1.243 | 0.01172 | 0.008 | 106.062
8.5 | 1.298 | 0.01215 | 0.008 | 106.835
9 | 1.353 | 0.01267 | 0.008 | 106.823
9.5 | 1.407 | 0.01328 | 0.007 | 105.957
10 | 1.459 | 0.01394 | 0.007 | 104.723
10.5 | 1.511 | 0.01462 | 0.006 | 103.322
11 | 1.56 | 0.01549 | 0.006 | 100.709
11.5 | 1.608 | 0.01649 | 0.006 | 97.542
12 | 1.655 | 0.01768 | 0.005 | 93.614
12.5 | 1.7 | 0.01886 | 0.005 | 90.138
13 | 1.744 | 0.02032 | 0.005 | 85.812
13.5 | 1.785 | 0.02188 | 0.004 | 81.597
14 | 1.825 | 0.02355 | 0.004 | 77.503
14.5 | 1.863 | 0.02562 | 0.004 | 72.723
15 | 1.9 | 0.02781 | 0.003 | 68.323
15.5 | 1.935 | 0.03044 | 0.003 | 63.572
16 | 1.967 | 0.03312 | 0.003 | 59.401
16.5 | 1.998 | 0.0361 | 0.002 | 55.356
17 | 2.028 | 0.03917 | 0.002 | 51.764
17.5 | 2.054 | 0.04274 | 0.002 | 48.058
18 | 2.079 | 0.04654 | 0.001 | 44.67
18.5 | 2.102 | 0.05047 | 0.001 | 41.647
19 | 2.122 | 0.05492 | 0.001 | 38.645
19.5 | 2.14 | 0.05955 | 0.001 | 35.945
20 | 2.157 | 0.06434 | 0 | 33.521

## 90. Re 7M Mach 0.00 (2)
BIGFOIL.COM POLAR EXPORT
NACA43124
NACA43124 |  |  |  | Cl Max: | 1.6985 | at alpha= | 20 | deg
XFOIL ncrit=9 |  |  |  | L/D Max: | 109.601 | at alpha= | 9 | deg
Re: | 7000000 |  |  | Cd Min: | 0.05302 | at alpha= | 20 | deg
Mach: | 0 |  |  | Cl=0 at alpha= | -3.1604 | deg
|  |  |  | @ Cl=0.1, Cd= | 0.0068243
|  |  |  | @ Cl=0.4, Cd= | 0.0069595
|  |  |  | @ Cl=0.6, Cd= | 0.0074723
alpha (deg) | Cl | Cd | Cm | Cl/Cd
-20 | -1.4279 | 0.03287 | -0.0507 | -43.4408
-19.5 | -1.4006 | 0.03034 | -0.0507 | -46.1635
-19 | -1.3631 | 0.02816 | -0.0518 | -48.4055
-18.5 | -1.3263 | 0.02609 | -0.0525 | -50.8356
-18 | -1.2878 | 0.02418 | -0.0532 | -53.2589
-17.5 | -1.2506 | 0.02226 | -0.0536 | -56.1815
-17 | -1.2088 | 0.02055 | -0.0545 | -58.8224
-16.5 | -1.1803 | 0.0191 | -0.052 | -61.7958
-16 | -1.1462 | 0.01777 | -0.0503 | -64.502
-15.5 | -1.0992 | 0.01655 | -0.0509 | -66.4169
-15 | -1.0445 | 0.01572 | -0.0524 | -66.444
-14.5 | -1.0056 | 0.01489 | -0.051 | -67.5353
-14 | -0.963 | 0.01414 | -0.0501 | -68.1047
-13.5 | -0.9179 | 0.01347 | -0.0495 | -68.144
-13 | -0.8678 | 0.01292 | -0.0497 | -67.1672
-12.5 | -0.8157 | 0.0124 | -0.0501 | -65.7823
-12 | -0.7533 | 0.01193 | -0.0525 | -63.1433
-11.5 | -0.6623 | 0.01143 | -0.0608 | -57.944
-11 | -0.5991 | 0.01103 | -0.0633 | -54.3155
-10.5 | -0.5458 | 0.01069 | -0.0635 | -51.0571
-10 | -0.4997 | 0.01035 | -0.0622 | -48.2802
-9.5 | -0.458 | 0.01004 | -0.0598 | -45.6175
-9 | -0.4151 | 0.0098 | -0.0576 | -42.3571
-8.5 | -0.3745 | 0.00956 | -0.0547 | -39.1736
-8 | -0.3364 | 0.00934 | -0.0514 | -36.0171
-7.5 | -0.2953 | 0.00917 | -0.0485 | -32.2028
-7 | -0.2573 | 0.00899 | -0.045 | -28.6207
-6.5 | -0.2169 | 0.00883 | -0.0418 | -24.564
-6 | -0.177 | 0.00872 | -0.0385 | -20.2982
-5.5 | -0.1399 | 0.00861 | -0.0346 | -16.2485
-5 | -0.0988 | 0.0085 | -0.0315 | -11.6235
-4.5 | -0.0592 | 0.00839 | -0.0281 | -7.056
-4 | -0.0227 | 0.0083 | -0.0239 | -2.7349
-3.5 | -0.0091 | 0.00769 | -0.0153 | -1.1834
-3 | 0.0043 | 0.00714 | -0.0065 | 0.60224
-2.5 | 0.0321 | 0.00695 | -0.0006 | 4.6187
-2 | 0.0631 | 0.00691 | 0.0048 | 9.1317
-1.5 | 0.0867 | 0.00682 | 0.0118 | 12.7126
-1 | 0.1174 | 0.00683 | 0.0174 | 17.1889
-0.5 | 0.1508 | 0.00682 | 0.0222 | 22.1114
0 | 0.1878 | 0.00679 | 0.0264 | 27.6583
0.5 | 0.2196 | 0.0068 | 0.0316 | 32.2941
1 | 0.2464 | 0.00676 | 0.0379 | 36.4497
1.5 | 0.2801 | 0.0068 | 0.0427 | 41.1912
2 | 0.3164 | 0.00684 | 0.0469 | 46.2573
2.5 | 0.3543 | 0.00686 | 0.0507 | 51.6472
3 | 0.3936 | 0.00694 | 0.0541 | 56.7147
3.5 | 0.433 | 0.00706 | 0.0574 | 61.3314
4 | 0.4764 | 0.00712 | 0.0599 | 66.9101
4.5 | 0.5216 | 0.00724 | 0.0619 | 72.0442
5 | 0.5669 | 0.0074 | 0.0637 | 76.6081
5.5 | 0.6218 | 0.00752 | 0.0635 | 82.6862
6 | 0.6944 | 0.00771 | 0.0595 | 90.0649
6.5 | 0.7617 | 0.00795 | 0.0565 | 95.8113
7 | 0.8186 | 0.00812 | 0.0557 | 100.8128
7.5 | 0.8708 | 0.00835 | 0.0558 | 104.2874
8 | 0.9195 | 0.00867 | 0.0564 | 106.0554
8.5 | 0.9678 | 0.00896 | 0.0571 | 108.0134
9 | 1.016 | 0.00927 | 0.0577 | 109.6009
9.5 | 1.0602 | 0.0097 | 0.0589 | 109.299
10 | 1.1046 | 0.01016 | 0.06 | 108.7205
10.5 | 1.1496 | 0.0106 | 0.0608 | 108.4528
11 | 1.1921 | 0.01121 | 0.0619 | 106.3426
11.5 | 1.2348 | 0.01203 | 0.0625 | 102.6434
12 | 1.2782 | 0.01268 | 0.0633 | 100.8044
12.5 | 1.3238 | 0.01368 | 0.0628 | 96.769
13 | 1.3655 | 0.01482 | 0.0627 | 92.139
13.5 | 1.4097 | 0.01577 | 0.0625 | 89.3912
14 | 1.4249 | 0.01727 | 0.0671 | 82.5072
14.5 | 1.4668 | 0.01881 | 0.0658 | 77.9798
15 | 1.5093 | 0.02032 | 0.0644 | 74.2766
15.5 | 1.5444 | 0.02227 | 0.0634 | 69.3489
16 | 1.5803 | 0.02418 | 0.0624 | 65.3557
16.5 | 1.6123 | 0.02634 | 0.0614 | 61.2111
17 | 1.6323 | 0.02939 | 0.0609 | 55.5393
17.5 | 1.6601 | 0.0319 | 0.06 | 52.0408
18 | 1.6716 | 0.03565 | 0.0595 | 46.8892
18.5 | 1.6859 | 0.03933 | 0.0586 | 42.8655
19 | 1.6952 | 0.04341 | 0.0578 | 39.0509
19.5 | 1.6955 | 0.04845 | 0.0567 | 34.9948
20 | 1.6985 | 0.05302 | 0.0558 | 32.0351

## 91. Re 7M Mach 0.10 (1)
BIGFOIL.COM POLAR EXPORT
NACA43124
NACA43124 |  |  |  | Cl Max: | 2.146 | at alpha= | 20 | deg
JavaFoil+Calcfoil stall+Eppler ext transition |  |  |  | L/D Max: | 106.852 | at alpha= | 8 | deg
Re: | 7000000 |  |  | Cd Min: | 0.00703 | at alpha= | -2 | deg
Mach: | 0.1 |  |  | Cl=0 at alpha= | -1.9462 | deg
|  |  |  | @ Cl=0.1, Cd= | 0.00705
|  |  |  | @ Cl=0.4, Cd= | 0.0080954
|  |  |  | @ Cl=0.6, Cd= | 0.0086412
alpha (deg) | Cl | Cd | Cm | Cl/Cd
-20 | -1.692 | 0.03367 | 0.03 | -50.242
-19.5 | -1.683 | 0.03129 | 0.03 | -53.781
-19 | -1.672 | 0.02908 | 0.03 | -57.49
-18.5 | -1.657 | 0.02718 | 0.029 | -60.961
-18 | -1.639 | 0.0254 | 0.029 | -64.512
-17.5 | -1.618 | 0.02382 | 0.029 | -67.911
-17 | -1.594 | 0.02237 | 0.029 | -71.256
-16.5 | -1.568 | 0.021 | 0.028 | -74.648
-16 | -1.539 | 0.01986 | 0.028 | -77.49
-15.5 | -1.507 | 0.01888 | 0.028 | -79.838
-15 | -1.473 | 0.01798 | 0.027 | -81.921
-14.5 | -1.436 | 0.01711 | 0.027 | -83.948
-14 | -1.397 | 0.01637 | 0.027 | -85.33
-13.5 | -1.356 | 0.01568 | 0.026 | -86.487
-13 | -1.312 | 0.01501 | 0.026 | -87.424
-12.5 | -1.266 | 0.01445 | 0.025 | -87.606
-12 | -1.217 | 0.0139 | 0.025 | -87.549
-11.5 | -1.167 | 0.01343 | 0.025 | -86.882
-11 | -1.116 | 0.01301 | 0.024 | -85.731
-10.5 | -1.062 | 0.01261 | 0.024 | -84.213
-10 | -1.007 | 0.01225 | 0.024 | -82.268
-9.5 | -0.951 | 0.01189 | 0.023 | -80.033
-9 | -0.894 | 0.01159 | 0.023 | -77.123
-8.5 | -0.835 | 0.01131 | 0.022 | -73.821
-8 | -0.775 | 0.01076 | 0.022 | -72.064
-7.5 | -0.714 | 0.01052 | 0.021 | -67.896
-7 | -0.653 | 0.01032 | 0.021 | -63.227
-6.5 | -0.59 | 0.01011 | 0.021 | -58.401
-6 | -0.527 | 0.00994 | 0.02 | -53.084
-5.5 | -0.464 | 0.0098 | 0.02 | -47.336
-5 | -0.4 | 0.00971 | 0.019 | -41.143
-4.5 | -0.335 | 0.00926 | 0.019 | -36.196
-4 | -0.27 | 0.00919 | 0.018 | -29.401
-3.5 | -0.205 | 0.00913 | 0.018 | -22.435
-3 | -0.139 | 0.00921 | 0.018 | -15.113
-2.5 | -0.073 | 0.00783 | 0.017 | -9.363
-2 | -0.007 | 0.00703 | 0.017 | -1.058
-1.5 | 0.058 | 0.00705 | 0.016 | 8.291
-1 | 0.124 | 0.00705 | 0.016 | 17.602
-0.5 | 0.19 | 0.00704 | 0.015 | 26.959
0 | 0.255 | 0.00786 | 0.015 | 32.433
0.5 | 0.32 | 0.00792 | 0.015 | 40.429
1 | 0.385 | 0.00801 | 0.014 | 48.086
1.5 | 0.45 | 0.00838 | 0.014 | 53.634
2 | 0.514 | 0.00847 | 0.013 | 60.672
2.5 | 0.578 | 0.0086 | 0.013 | 67.219
3 | 0.642 | 0.00872 | 0.012 | 73.575
3.5 | 0.705 | 0.00887 | 0.012 | 79.462
4 | 0.768 | 0.00905 | 0.012 | 84.852
4.5 | 0.83 | 0.00954 | 0.011 | 87.017
5 | 0.892 | 0.00971 | 0.011 | 91.829
5.5 | 0.953 | 0.00993 | 0.01 | 95.987
6 | 1.014 | 0.01023 | 0.01 | 99.102
6.5 | 1.073 | 0.01051 | 0.01 | 102.103
7 | 1.132 | 0.01084 | 0.009 | 104.459
7.5 | 1.19 | 0.01122 | 0.009 | 106.032
8 | 1.247 | 0.01167 | 0.008 | 106.852
8.5 | 1.303 | 0.01234 | 0.008 | 105.63
9 | 1.358 | 0.01284 | 0.008 | 105.765
9.5 | 1.411 | 0.01346 | 0.007 | 104.819
10 | 1.464 | 0.01415 | 0.007 | 103.437
10.5 | 1.515 | 0.01489 | 0.006 | 101.72
11 | 1.564 | 0.01579 | 0.006 | 99.063
11.5 | 1.612 | 0.01682 | 0.006 | 95.854
12 | 1.658 | 0.01793 | 0.005 | 92.485
12.5 | 1.703 | 0.01933 | 0.005 | 88.096
13 | 1.746 | 0.02084 | 0.005 | 83.789
13.5 | 1.787 | 0.02245 | 0.004 | 79.613
14 | 1.827 | 0.02423 | 0.004 | 75.398
14.5 | 1.864 | 0.02642 | 0.004 | 70.568
15 | 1.9 | 0.02869 | 0.003 | 66.235
15.5 | 1.935 | 0.03139 | 0.003 | 61.632
16 | 1.966 | 0.03427 | 0.003 | 57.364
16.5 | 1.996 | 0.0373 | 0.002 | 53.507
17 | 2.024 | 0.04056 | 0.002 | 49.92
17.5 | 2.05 | 0.04436 | 0.002 | 46.201
18 | 2.074 | 0.04828 | 0.001 | 42.946
18.5 | 2.095 | 0.05235 | 0.001 | 40.018
19 | 2.114 | 0.05701 | 0.001 | 37.087
19.5 | 2.131 | 0.06182 | 0.001 | 34.466
20 | 2.146 | 0.06689 | 0 | 32.075

## 92. Re 7M Mach 0.10 (2)
BIGFOIL.COM POLAR EXPORT
NACA43124
NACA43124 |  |  |  | Cl Max: | 1.6815 | at alpha= | 19 | deg
XFOIL ncrit=9 |  |  |  | L/D Max: | 108.479 | at alpha= | 9 | deg
Re: | 7000000 |  |  | Cd Min: | 0.05665 | at alpha= | 20 | deg
Mach: | 0.1 |  |  | Cl=0 at alpha= | -3.4051 | deg
|  |  |  | @ Cl=0.1, Cd= | 0.00685
|  |  |  | @ Cl=0.4, Cd= | 0.0070069
|  |  |  | @ Cl=0.6, Cd= | 0.0075263
alpha (deg) | Cl | Cd | Cm | Cl/Cd
-20 | -1.4203 | 0.03467 | -0.0531 | -40.9663
-19.5 | -1.3966 | 0.03189 | -0.0527 | -43.7943
-19 | -1.3619 | 0.02936 | -0.0538 | -46.3862
-18.5 | -1.3264 | 0.02706 | -0.0545 | -49.017
-18 | -1.2876 | 0.02508 | -0.0552 | -51.3397
-17.5 | -1.2479 | 0.02325 | -0.0558 | -53.6731
-17 | -1.207 | 0.02138 | -0.0565 | -56.4546
-16.5 | -1.1794 | 0.01973 | -0.0541 | -59.777
-16 | -1.1475 | 0.01825 | -0.0522 | -62.8767
-15.5 | -1.1002 | 0.01705 | -0.0526 | -64.5279
-15 | -1.0459 | 0.01607 | -0.0541 | -65.084
-14.5 | -1.0048 | 0.01528 | -0.0529 | -65.7592
-14 | -0.9632 | 0.01446 | -0.0518 | -66.6113
-13.5 | -0.9191 | 0.01371 | -0.0511 | -67.0387
-13 | -0.8686 | 0.01314 | -0.0512 | -66.1035
-12.5 | -0.8174 | 0.01258 | -0.0514 | -64.9762
-12 | -0.7556 | 0.0121 | -0.0535 | -62.4463
-11.5 | -0.6646 | 0.01158 | -0.0617 | -57.3921
-11 | -0.6003 | 0.01116 | -0.0642 | -53.7903
-10.5 | -0.5468 | 0.01079 | -0.0645 | -50.6766
-10 | -0.4995 | 0.01045 | -0.0633 | -47.799
-9.5 | -0.4566 | 0.01013 | -0.0611 | -45.074
-9 | -0.4146 | 0.00986 | -0.0586 | -42.0487
-8.5 | -0.3728 | 0.00963 | -0.0559 | -38.7124
-8 | -0.3352 | 0.00939 | -0.0524 | -35.6976
-7.5 | -0.2939 | 0.00922 | -0.0495 | -31.8764
-7 | -0.2547 | 0.00905 | -0.0461 | -28.1436
-6.5 | -0.2153 | 0.00887 | -0.0427 | -24.2728
-6 | -0.1746 | 0.00876 | -0.0394 | -19.9315
-5.5 | -0.1373 | 0.00864 | -0.0355 | -15.8912
-5 | -0.0966 | 0.00854 | -0.0322 | -11.3115
-4.5 | -0.0564 | 0.00843 | -0.0288 | -6.6904
-4 | -0.0198 | 0.00833 | -0.0247 | -2.377
-3.5 | -0.0015 | 0.00783 | -0.0169 | -0.19157
-3 | 0.0064 | 0.00717 | -0.007 | 0.89261
-2.5 | 0.0347 | 0.00698 | -0.001 | 4.9713
-2 | 0.0656 | 0.00693 | 0.0045 | 9.4661
-1.5 | 0.09 | 0.00685 | 0.0114 | 13.1387
-1 | 0.1186 | 0.00685 | 0.0174 | 17.3139
-0.5 | 0.1516 | 0.00685 | 0.0225 | 22.1314
0 | 0.1883 | 0.00682 | 0.0268 | 27.61
0.5 | 0.2168 | 0.00683 | 0.0328 | 31.7423
1 | 0.2456 | 0.00679 | 0.0388 | 36.1708
1.5 | 0.2796 | 0.00684 | 0.0435 | 40.8772
2 | 0.3159 | 0.00687 | 0.0478 | 45.9825
2.5 | 0.3544 | 0.0069 | 0.0516 | 51.3623
3 | 0.3939 | 0.00699 | 0.055 | 56.3519
3.5 | 0.4335 | 0.0071 | 0.0584 | 61.0563
4 | 0.4776 | 0.00717 | 0.0608 | 66.6109
4.5 | 0.523 | 0.00729 | 0.0629 | 71.7421
5 | 0.5688 | 0.00746 | 0.0647 | 76.2466
5.5 | 0.6253 | 0.00758 | 0.0643 | 82.4934
6 | 0.7007 | 0.00778 | 0.0597 | 90.0643
6.5 | 0.7653 | 0.00802 | 0.0574 | 95.4239
7 | 0.8216 | 0.0082 | 0.0568 | 100.1951
7.5 | 0.8739 | 0.00845 | 0.057 | 103.4201
8 | 0.9225 | 0.00878 | 0.0578 | 105.0683
8.5 | 0.9713 | 0.00907 | 0.0585 | 107.0893
9 | 1.0197 | 0.0094 | 0.0592 | 108.4787
9.5 | 1.0627 | 0.00989 | 0.0606 | 107.452
10 | 1.1089 | 0.01032 | 0.0615 | 107.4516
10.5 | 1.1527 | 0.01083 | 0.0626 | 106.4358
11 | 1.1952 | 0.01149 | 0.0637 | 104.0209
11.5 | 1.2385 | 0.01229 | 0.0644 | 100.773
12 | 1.282 | 0.01307 | 0.065 | 98.0872
12.5 | 1.3276 | 0.01411 | 0.0646 | 94.0893
13 | 1.3705 | 0.01525 | 0.0645 | 89.8689
13.5 | 1.4115 | 0.0164 | 0.0646 | 86.0671
14 | 1.4265 | 0.01807 | 0.0689 | 78.943
14.5 | 1.4708 | 0.01954 | 0.0675 | 75.2712
15 | 1.5129 | 0.02112 | 0.0662 | 71.6335
15.5 | 1.5469 | 0.02324 | 0.0653 | 66.562
16 | 1.5824 | 0.02528 | 0.0642 | 62.5949
16.5 | 1.6099 | 0.02784 | 0.0635 | 57.8269
17 | 1.6327 | 0.03077 | 0.0628 | 53.0614
17.5 | 1.6566 | 0.03366 | 0.062 | 49.2157
18 | 1.6655 | 0.03771 | 0.0615 | 44.166
18.5 | 1.6795 | 0.04149 | 0.0605 | 40.4796
19 | 1.6815 | 0.04632 | 0.0597 | 36.3018
19.5 | 1.6806 | 0.05161 | 0.0583 | 32.5635
20 | 1.6796 | 0.05665 | 0.0574 | 29.6487

## 93. Re 7M Mach 0.25 (1)
BIGFOIL.COM POLAR EXPORT
NACA43124
NACA43124 |  |  |  | Cl Max: | 2.053 | at alpha= | 20 | deg
JavaFoil+Calcfoil stall+Eppler ext transition |  |  |  | L/D Max: | 101.793 | at alpha= | 8 | deg
Re: | 7000000 |  |  | Cd Min: | 0.00683 | at alpha= | -1.5 | deg
Mach: | 0.25 |  |  | Cl=0 at alpha= | -1.9412 | deg
|  |  |  | @ Cl=0.1, Cd= | 0.0073076
|  |  |  | @ Cl=0.4, Cd= | 0.0082083
|  |  |  | @ Cl=0.6, Cd= | 0.0088672
alpha (deg) | Cl | Cd | Cm | Cl/Cd
-20 | -1.535 | 0.04356 | 0.03 | -35.229
-19.5 | -1.547 | 0.03951 | 0.03 | -39.169
-19 | -1.556 | 0.03605 | 0.03 | -43.157
-18.5 | -1.559 | 0.03306 | 0.03 | -47.148
-18 | -1.557 | 0.03022 | 0.03 | -51.522
-17.5 | -1.55 | 0.02791 | 0.029 | -55.56
-17 | -1.54 | 0.02586 | 0.029 | -59.556
-16.5 | -1.526 | 0.02411 | 0.029 | -63.274
-16 | -1.507 | 0.02247 | 0.029 | -67.071
-15.5 | -1.485 | 0.02114 | 0.028 | -70.264
-15 | -1.459 | 0.01994 | 0.028 | -73.149
-14.5 | -1.429 | 0.01884 | 0.028 | -75.846
-14 | -1.396 | 0.0179 | 0.027 | -77.977
-13.5 | -1.36 | 0.01702 | 0.027 | -79.887
-13 | -1.32 | 0.01621 | 0.026 | -81.423
-12.5 | -1.277 | 0.0155 | 0.026 | -82.407
-12 | -1.231 | 0.01485 | 0.026 | -82.9
-11.5 | -1.183 | 0.01426 | 0.025 | -82.979
-11 | -1.133 | 0.01374 | 0.025 | -82.439
-10.5 | -1.081 | 0.01328 | 0.025 | -81.392
-10 | -1.026 | 0.01285 | 0.024 | -79.89
-9.5 | -0.971 | 0.01244 | 0.024 | -77.99
-9 | -0.913 | 0.01182 | 0.023 | -77.264
-8.5 | -0.854 | 0.01146 | 0.023 | -74.448
-8 | -0.793 | 0.01117 | 0.022 | -71
-7.5 | -0.731 | 0.01089 | 0.022 | -67.157
-7 | -0.669 | 0.01062 | 0.022 | -62.984
-6.5 | -0.605 | 0.01042 | 0.021 | -58.049
-6 | -0.541 | 0.01023 | 0.021 | -52.877
-5.5 | -0.476 | 0.00976 | 0.02 | -48.747
-5 | -0.41 | 0.00963 | 0.02 | -42.576
-4.5 | -0.344 | 0.00949 | 0.019 | -36.229
-4 | -0.277 | 0.00941 | 0.019 | -29.469
-3.5 | -0.21 | 0.00934 | 0.019 | -22.515
-3 | -0.143 | 0.00907 | 0.018 | -15.754
-2.5 | -0.075 | 0.00901 | 0.018 | -8.355
-2 | -0.008 | 0.00687 | 0.017 | -1.111
-1.5 | 0.06 | 0.00683 | 0.017 | 8.776
-1 | 0.127 | 0.00763 | 0.016 | 16.7
-0.5 | 0.195 | 0.00799 | 0.016 | 24.381
0 | 0.262 | 0.00803 | 0.015 | 32.587
0.5 | 0.328 | 0.00811 | 0.015 | 40.511
1 | 0.395 | 0.0082 | 0.015 | 48.151
1.5 | 0.461 | 0.00831 | 0.014 | 55.471
2 | 0.527 | 0.00871 | 0.014 | 60.543
2.5 | 0.593 | 0.00885 | 0.013 | 66.979
3 | 0.658 | 0.00901 | 0.013 | 73.015
3.5 | 0.722 | 0.00918 | 0.012 | 78.65
4 | 0.786 | 0.00941 | 0.012 | 83.555
4.5 | 0.85 | 0.00964 | 0.011 | 88.181
5 | 0.913 | 0.00989 | 0.011 | 92.252
5.5 | 0.975 | 0.01042 | 0.011 | 93.553
6 | 1.036 | 0.01076 | 0.01 | 96.301
6.5 | 1.096 | 0.01109 | 0.01 | 98.845
7 | 1.156 | 0.01147 | 0.009 | 100.752
7.5 | 1.214 | 0.01196 | 0.009 | 101.444
8 | 1.271 | 0.01248 | 0.009 | 101.793
8.5 | 1.327 | 0.01306 | 0.008 | 101.576
9 | 1.381 | 0.01391 | 0.008 | 99.251
9.5 | 1.434 | 0.01468 | 0.007 | 97.623
10 | 1.485 | 0.01557 | 0.007 | 95.363
10.5 | 1.535 | 0.01653 | 0.007 | 92.823
11 | 1.582 | 0.01773 | 0.006 | 89.229
11.5 | 1.628 | 0.019 | 0.006 | 85.703
12 | 1.672 | 0.02041 | 0.005 | 81.932
12.5 | 1.714 | 0.02218 | 0.005 | 77.289
13 | 1.754 | 0.02421 | 0.005 | 72.471
13.5 | 1.792 | 0.02627 | 0.004 | 68.232
14 | 1.828 | 0.02874 | 0.004 | 63.6
14.5 | 1.861 | 0.03147 | 0.004 | 59.146
15 | 1.892 | 0.03434 | 0.003 | 55.11
15.5 | 1.921 | 0.03768 | 0.003 | 50.987
16 | 1.947 | 0.04165 | 0.003 | 46.751
16.5 | 1.971 | 0.04541 | 0.002 | 43.41
17 | 1.992 | 0.04988 | 0.002 | 39.928
17.5 | 2.01 | 0.05453 | 0.002 | 36.858
18 | 2.026 | 0.05939 | 0.001 | 34.107
18.5 | 2.037 | 0.065 | 0.001 | 31.333
19 | 2.046 | 0.07081 | 0.001 | 28.891
19.5 | 2.051 | 0.07696 | 0.001 | 26.65
20 | 2.053 | 0.08366 | 0 | 24.536

## 94. Re 7M Mach 0.25 (2)
BIGFOIL.COM POLAR EXPORT
NACA43124
NACA43124 |  |  |  | Cl Max: | 1.6095 | at alpha= | 18 | deg
XFOIL ncrit=9 |  |  |  | L/D Max: | 100.805 | at alpha= | 8.5 | deg
Re: | 7000000 |  |  | Cd Min: | 0.07895 | at alpha= | 20 | deg
Mach: | 0.25 |  |  | Cl=0 at alpha= | -3.9533 | deg
|  |  |  | @ Cl=0.1, Cd= | 0.0070016
|  |  |  | @ Cl=0.4, Cd= | 0.0072494
|  |  |  | @ Cl=0.6, Cd= | 0.0078103
alpha (deg) | Cl | Cd | Cm | Cl/Cd
-20 | -1.3695 | 0.0458 | -0.0639 | -29.9017
-19 | -1.3359 | 0.03783 | -0.0639 | -35.3132
-18.5 | -1.3053 | 0.0344 | -0.065 | -37.9448
-18 | -1.2738 | 0.03128 | -0.0657 | -40.7225
-17.5 | -1.2379 | 0.02864 | -0.0662 | -43.2228
-17 | -1.197 | 0.02628 | -0.067 | -45.5479
-16.5 | -1.1548 | 0.0241 | -0.0677 | -47.917
-16 | -1.1409 | 0.02192 | -0.0629 | -52.0484
-15.5 | -1.103 | 0.02007 | -0.062 | -54.9576
-15 | -1.0458 | 0.01852 | -0.064 | -56.4687
-14.5 | -1.0065 | 0.01738 | -0.0624 | -57.9114
-14 | -0.9617 | 0.01643 | -0.0614 | -58.5332
-13.5 | -0.918 | 0.01544 | -0.0602 | -59.456
-13 | -0.8724 | 0.0145 | -0.0593 | -60.1655
-12.5 | -0.8223 | 0.01375 | -0.0588 | -59.8036
-12 | -0.7634 | 0.01311 | -0.0599 | -58.2304
-11.5 | -0.6873 | 0.01254 | -0.0642 | -54.8086
-11 | -0.61 | 0.01191 | -0.069 | -51.2175
-10.5 | -0.5496 | 0.01144 | -0.0702 | -48.042
-10 | -0.4969 | 0.01108 | -0.0696 | -44.8466
-9.5 | -0.4534 | 0.01064 | -0.0672 | -42.6128
-9 | -0.4088 | 0.01031 | -0.0647 | -39.6508
-8.5 | -0.3663 | 0.01001 | -0.0618 | -36.5934
-8 | -0.3251 | 0.00974 | -0.0585 | -33.3778
-7.5 | -0.2843 | 0.00951 | -0.0551 | -29.8948
-7 | -0.2439 | 0.00933 | -0.0515 | -26.1415
-6.5 | -0.2035 | 0.00914 | -0.0478 | -22.2648
-6 | -0.1638 | 0.00898 | -0.044 | -18.2405
-5.5 | -0.1228 | 0.00884 | -0.0404 | -13.8914
-5 | -0.0824 | 0.00875 | -0.0366 | -9.4171
-4.5 | -0.0439 | 0.00864 | -0.0324 | -5.081
-4 | -0.0031 | 0.00853 | -0.0286 | -0.36342
-3.5 | 0.0301 | 0.00837 | -0.0233 | 3.5962
-3 | 0.0225 | 0.00742 | -0.0101 | 3.0323
-2.5 | 0.0459 | 0.00718 | -0.0027 | 6.3928
-2 | 0.0774 | 0.00705 | 0.003 | 10.9787
-1.5 | 0.1054 | 0.00699 | 0.0096 | 15.0787
-1 | 0.1259 | 0.007 | 0.0178 | 17.9857
-0.5 | 0.1567 | 0.00699 | 0.0238 | 22.4177
0 | 0.1855 | 0.007 | 0.0302 | 26.5
0.5 | 0.2099 | 0.00697 | 0.0376 | 30.1148
1 | 0.2432 | 0.007 | 0.043 | 34.7429
1.5 | 0.277 | 0.00704 | 0.0483 | 39.3466
2 | 0.3147 | 0.00703 | 0.0527 | 44.7653
2.5 | 0.3539 | 0.00712 | 0.0568 | 49.7051
3 | 0.3929 | 0.00724 | 0.0608 | 54.268
3.5 | 0.4384 | 0.0073 | 0.0635 | 60.0548
4 | 0.4823 | 0.00744 | 0.0663 | 64.8253
4.5 | 0.5287 | 0.00762 | 0.0686 | 69.3832
5 | 0.5829 | 0.00776 | 0.0693 | 75.116
5.5 | 0.6475 | 0.00795 | 0.0677 | 81.4465
6 | 0.7219 | 0.00824 | 0.0639 | 87.6092
6.5 | 0.7833 | 0.00843 | 0.063 | 92.9181
7 | 0.838 | 0.00871 | 0.0633 | 96.2113
7.5 | 0.8881 | 0.00908 | 0.0643 | 97.8084
8 | 0.9391 | 0.00942 | 0.0652 | 99.6921
8.5 | 0.9889 | 0.00981 | 0.0663 | 100.8053
9 | 1.0335 | 0.01037 | 0.0679 | 99.6625
9.5 | 1.0795 | 0.0109 | 0.0694 | 99.0367
10 | 1.1248 | 0.01151 | 0.0708 | 97.7237
10.5 | 1.1671 | 0.01233 | 0.0724 | 94.6553
11 | 1.2141 | 0.01323 | 0.0729 | 91.7687
11.5 | 1.2529 | 0.01422 | 0.0749 | 88.1083
12 | 1.3006 | 0.01553 | 0.0744 | 83.7476
12.5 | 1.3451 | 0.01692 | 0.0743 | 79.4976
13 | 1.3885 | 0.01834 | 0.0744 | 75.7088
13.5 | 1.4146 | 0.02038 | 0.0764 | 69.4112
14 | 1.4418 | 0.02231 | 0.0784 | 64.6257
14.5 | 1.4826 | 0.02444 | 0.0771 | 60.6628
15 | 1.5114 | 0.02739 | 0.0762 | 55.1807
15.5 | 1.548 | 0.02979 | 0.0751 | 51.9637
16 | 1.5704 | 0.03325 | 0.0742 | 47.2301
16.5 | 1.5842 | 0.03729 | 0.0736 | 42.4832
17 | 1.6023 | 0.04108 | 0.0727 | 39.0044
17.5 | 1.6055 | 0.04597 | 0.0719 | 34.925
18 | 1.6095 | 0.051 | 0.0708 | 31.5588
18.5 | 1.6013 | 0.05704 | 0.0695 | 28.0733
19 | 1.5894 | 0.06367 | 0.0678 | 24.9631
19.5 | 1.5832 | 0.07004 | 0.0655 | 22.6042
20 | 1.5491 | 0.07895 | 0.0628 | 19.6213

## 95. Re 7M Mach 0.50 (1)
BIGFOIL.COM POLAR EXPORT
NACA43124
NACA43124 |  |  |  | Cl Max: | 1.535 | at alpha= | 11.5 | deg
JavaFoil+Calcfoil stall+Eppler ext transition |  |  |  | L/D Max: | 82.262 | at alpha= | 5.5 | deg
Re: | 7000000 |  |  | Cd Min: | 0.00831 | at alpha= | 0 | deg
Mach: | 0.5 |  |  | Cl=0 at alpha= | -1.9467 | deg
|  |  |  | @ Cl=0.1, Cd= | 0.0087664
|  |  |  | @ Cl=0.4, Cd= | 0.008697
|  |  |  | @ Cl=0.6, Cd= | 0.0094835
alpha (deg) | Cl | Cd | Cm | Cl/Cd
-16.5 | -0.851 | 0.11767 | 0.018 | -7.234
-16 | -0.949 | 0.03761 | 0.031 | -25.23
-15.5 | -0.793 | 0.11076 | 0.017 | -7.161
-15 | -0.768 | 0.09848 | 0.018 | -7.803
-14.5 | -0.736 | 0.10223 | 0.017 | -7.197
-14 | -0.713 | 0.08874 | 0.018 | -8.031
-13.5 | -0.68 | 0.08994 | 0.017 | -7.563
-13 | -0.651 | 0.08824 | 0.016 | -7.375
-12.5 | -0.723 | 0.08082 | 0.017 | -8.949
-12 | -1.084 | 0.02247 | 0.028 | -48.251
-11.5 | -1.122 | 0.02029 | 0.028 | -55.321
-11 | -1.122 | 0.01869 | 0.027 | -60.064
-10.5 | -1.102 | 0.01734 | 0.027 | -63.55
-10 | -1.069 | 0.01629 | 0.027 | -65.633
-9.5 | -1.026 | 0.01536 | 0.026 | -66.803
-9 | -0.977 | 0.01435 | 0.026 | -68.069
-8.5 | -0.921 | 0.01366 | 0.025 | -67.46
-8 | -0.862 | 0.01305 | 0.025 | -66.022
-7.5 | -0.799 | 0.01252 | 0.024 | -63.814
-7 | -0.734 | 0.01206 | 0.024 | -60.867
-6.5 | -0.666 | 0.01141 | 0.024 | -58.386
-6 | -0.597 | 0.01105 | 0.023 | -54.049
-5.5 | -0.526 | 0.01074 | 0.023 | -49.011
-5 | -0.455 | 0.01048 | 0.022 | -43.38
-4.5 | -0.382 | 0.00999 | 0.022 | -38.212
-4 | -0.308 | 0.00981 | 0.021 | -31.41
-3.5 | -0.234 | 0.01053 | 0.021 | -22.212
-3 | -0.159 | 0.01043 | 0.02 | -15.257
-2.5 | -0.084 | 0.01033 | 0.02 | -8.111
-2 | -0.008 | 0.00874 | 0.019 | -0.972
-1.5 | 0.067 | 0.00874 | 0.019 | 7.637
-1 | 0.142 | 0.0088 | 0.018 | 16.123
-0.5 | 0.217 | 0.00886 | 0.018 | 24.476
0 | 0.29 | 0.00831 | 0.017 | 34.93
0.5 | 0.364 | 0.00848 | 0.017 | 42.929
1 | 0.437 | 0.00892 | 0.016 | 49.003
1.5 | 0.51 | 0.00915 | 0.016 | 55.753
2 | 0.582 | 0.00941 | 0.015 | 61.862
2.5 | 0.653 | 0.0097 | 0.015 | 67.346
3 | 0.723 | 0.01027 | 0.014 | 70.479
3.5 | 0.793 | 0.01066 | 0.014 | 74.348
4 | 0.861 | 0.01109 | 0.013 | 77.624
4.5 | 0.928 | 0.01154 | 0.013 | 80.351
5 | 0.992 | 0.01216 | 0.012 | 81.636
5.5 | 1.056 | 0.01283 | 0.012 | 82.262
6 | 1.117 | 0.01376 | 0.011 | 81.188
6.5 | 1.176 | 0.01469 | 0.011 | 80.03
7 | 1.232 | 0.01577 | 0.01 | 78.127
7.5 | 1.285 | 0.01697 | 0.01 | 75.731
8 | 1.335 | 0.01849 | 0.009 | 72.195
8.5 | 1.381 | 0.02031 | 0.009 | 67.979
9 | 1.422 | 0.02252 | 0.008 | 63.164
9.5 | 1.459 | 0.0251 | 0.008 | 58.119
10 | 1.489 | 0.02823 | 0.007 | 52.765
10.5 | 1.514 | 0.03174 | 0.007 | 47.685
11 | 1.529 | 0.03637 | 0.006 | 42.032
11.5 | 1.535 | 0.04179 | 0.006 | 36.731
12 | 1.525 | 0.0483 | 0.006 | 31.585
12.5 | 1.495 | 0.05715 | 0.005 | 26.158
13 | 1.431 | 0.06817 | 0.005 | 20.99
13.5 | 1.232 | 0.08749 | 0.004 | 14.078
14 | 0.99 | 0.10342 | 0.004 | 9.573
14.5 | 1.025 | 0.09563 | 0.003 | 10.717
15 | 1.041 | 0.11224 | 0.003 | 9.276
15.5 | 1.062 | 0.13993 | 0.003 | 7.587
16 | 1.085 | 0.16337 | 0.002 | 6.644
16.5 | 1.116 | 0.16943 | 0.002 | 6.589

## 96. Re 7M Mach 0.50 (2)
BIGFOIL.COM POLAR EXPORT
NACA43124
NACA43124 |  |  |  | Cl Max: | 1.2923 | at alpha= | 13 | deg
XFOIL ncrit=9 |  |  |  | L/D Max: | 70.1994 | at alpha= | 7 | deg
Re: | 7000000 |  |  | Cd Min: | 0.12543 | at alpha= | 18 | deg
Mach: | 0.5 |  |  | Cl=0 at alpha= | -4.7518 | deg
|  |  |  | @ Cl=0.1, Cd= | 0.0094335
|  |  |  | @ Cl=0.4, Cd= | 0.0084629
|  |  |  | @ Cl=0.6, Cd= | 0.0095719
alpha (deg) | Cl | Cd | Cm | Cl/Cd
-20 | -0.9284 | 0.1149 | -0.0708 | -8.0801
-19.5 | -0.9364 | 0.10498 | -0.0775 | -8.9198
-19 | -0.9448 | 0.09552 | -0.0833 | -9.8911
-18.5 | -0.9511 | 0.087 | -0.0876 | -10.9322
-18 | -0.9583 | 0.07848 | -0.0918 | -12.2108
-17.5 | -0.9595 | 0.07057 | -0.0957 | -13.5964
-17 | -0.9566 | 0.06339 | -0.0986 | -15.0907
-16.5 | -0.9597 | 0.05707 | -0.0985 | -16.8162
-16 | -0.9613 | 0.05115 | -0.0979 | -18.7937
-15.5 | -0.9546 | 0.04535 | -0.098 | -21.0496
-15 | -0.9252 | 0.03969 | -0.1011 | -23.3107
-14.5 | -0.9096 | 0.0355 | -0.0996 | -25.6225
-14 | -0.8876 | 0.03169 | -0.098 | -28.0088
-13.5 | -0.8618 | 0.02821 | -0.0962 | -30.5495
-13 | -0.8269 | 0.02538 | -0.0945 | -32.5808
-12.5 | -0.7886 | 0.0229 | -0.0925 | -34.4367
-12 | -0.7493 | 0.02055 | -0.0905 | -36.4623
-11.5 | -0.7001 | 0.01874 | -0.089 | -37.3586
-11 | -0.6384 | 0.01721 | -0.0893 | -37.0947
-10.5 | -0.55 | 0.01592 | -0.0941 | -34.5477
-10 | -0.4905 | 0.01474 | -0.0936 | -33.2768
-9.5 | -0.435 | 0.01379 | -0.0919 | -31.5446
-9 | -0.3816 | 0.01305 | -0.0896 | -29.2414
-8.5 | -0.3326 | 0.01237 | -0.0863 | -26.8876
-8 | -0.2862 | 0.01178 | -0.0824 | -24.2954
-7.5 | -0.2384 | 0.01132 | -0.0784 | -21.0601
-7 | -0.1943 | 0.01089 | -0.0738 | -17.8421
-6.5 | -0.151 | 0.01053 | -0.069 | -14.34
-6 | -0.1063 | 0.01027 | -0.0643 | -10.3505
-5.5 | -0.0652 | 0.01002 | -0.0589 | -6.507
-5 | -0.0206 | 0.00982 | -0.054 | -2.0978
-4.5 | 0.0209 | 0.00965 | -0.0485 | 2.1658
-4 | 0.0632 | 0.00952 | -0.0431 | 6.6387
-3.5 | 0.1015 | 0.00943 | -0.037 | 10.7635
-3 | 0.122 | 0.00906 | -0.0276 | 13.4658
-2.5 | 0.105 | 0.00817 | -0.0112 | 12.8519
-2 | 0.1267 | 0.00796 | -0.0016 | 15.9171
-1.5 | 0.1437 | 0.00783 | 0.009 | 18.3525
-1 | 0.1578 | 0.00775 | 0.0204 | 20.3613
-0.5 | 0.1544 | 0.00772 | 0.0353 | 20
0 | 0.1637 | 0.00779 | 0.0475 | 21.0141
0.5 | 0.1978 | 0.00781 | 0.0548 | 25.3265
1 | 0.2338 | 0.00787 | 0.0616 | 29.7078
1.5 | 0.2698 | 0.008 | 0.0683 | 33.725
2 | 0.3125 | 0.00809 | 0.0737 | 38.6279
2.5 | 0.3558 | 0.00822 | 0.0788 | 43.2847
3 | 0.4013 | 0.00847 | 0.0834 | 47.379
3.5 | 0.4517 | 0.00872 | 0.087 | 51.8005
4 | 0.5086 | 0.00901 | 0.0894 | 56.4484
4.5 | 0.5766 | 0.00944 | 0.0894 | 61.0805
5 | 0.6511 | 0.00986 | 0.0881 | 66.0345
5.5 | 0.7149 | 0.01032 | 0.089 | 69.2733
6 | 0.77 | 0.01102 | 0.091 | 69.873
6.5 | 0.825 | 0.01176 | 0.0931 | 70.1531
7 | 0.8803 | 0.01254 | 0.095 | 70.1994
7.5 | 0.9294 | 0.0136 | 0.0975 | 68.3382
8 | 0.976 | 0.01484 | 0.1001 | 65.7682
8.5 | 1.0239 | 0.0161 | 0.1025 | 63.5963
9 | 1.0633 | 0.01782 | 0.1053 | 59.6689
9.5 | 1.1012 | 0.01979 | 0.1079 | 55.6443
10.5 | 1.1796 | 0.02449 | 0.1113 | 48.1666
11 | 1.213 | 0.02794 | 0.1113 | 43.4145
11.5 | 1.25 | 0.03124 | 0.1112 | 40.0128
12 | 1.2724 | 0.03541 | 0.1111 | 35.9334
12.5 | 1.2841 | 0.04014 | 0.1112 | 31.9905
13 | 1.2923 | 0.04467 | 0.1124 | 28.9299
13.5 | 1.2784 | 0.0505 | 0.1136 | 25.3149
14 | 1.2797 | 0.05684 | 0.111 | 22.5141
14.5 | 1.2761 | 0.0636 | 0.1083 | 20.0645
15 | 1.258 | 0.07135 | 0.1051 | 17.6314
15.5 | 1.2346 | 0.07964 | 0.1016 | 15.5023
16 | 1.2115 | 0.08811 | 0.0977 | 13.7499
16.5 | 1.1708 | 0.09816 | 0.0928 | 11.9275
17 | 1.1531 | 0.10672 | 0.0883 | 10.8049
17.5 | 1.1184 | 0.11696 | 0.0826 | 9.5622
18 | 1.1058 | 0.12543 | 0.0777 | 8.8161

## 97. Re 8M Mach 0.00 (1)
BIGFOIL.COM POLAR EXPORT
NACA43124
NACA43124 |  |  |  | Cl Max: | 2.158 | at alpha= | 20 | deg
JavaFoil+Calcfoil stall+Eppler ext transition |  |  |  | L/D Max: | 108.392 | at alpha= | 8.5 | deg
Re: | 8000000 |  |  | Cd Min: | 0.00692 | at alpha= | -2 | deg
Mach: | 0 |  |  | Cl=0 at alpha= | -1.9462 | deg
|  |  |  | @ Cl=0.1, Cd= | 0.0072664
|  |  |  | @ Cl=0.4, Cd= | 0.0081809
|  |  |  | @ Cl=0.6, Cd= | 0.0084919
alpha (deg) | Cl | Cd | Cm | Cl/Cd
-20 | -1.713 | 0.03146 | 0.03 | -54.445
-19.5 | -1.702 | 0.02926 | 0.03 | -58.156
-19 | -1.688 | 0.02735 | 0.03 | -61.699
-18.5 | -1.67 | 0.02562 | 0.029 | -65.189
-18 | -1.65 | 0.02403 | 0.029 | -68.666
-17.5 | -1.627 | 0.02259 | 0.029 | -72.039
-17 | -1.602 | 0.02131 | 0.029 | -75.16
-16.5 | -1.574 | 0.02017 | 0.028 | -78.038
-16 | -1.543 | 0.01911 | 0.028 | -80.757
-15.5 | -1.51 | 0.01825 | 0.028 | -82.77
-15 | -1.475 | 0.01722 | 0.027 | -85.662
-14.5 | -1.437 | 0.01663 | 0.027 | -86.423
-14 | -1.397 | 0.01575 | 0.026 | -88.706
-13.5 | -1.355 | 0.01512 | 0.026 | -89.599
-13 | -1.31 | 0.0145 | 0.026 | -90.345
-12.5 | -1.264 | 0.01397 | 0.025 | -90.437
-12 | -1.215 | 0.01346 | 0.025 | -90.234
-11.5 | -1.165 | 0.01303 | 0.025 | -89.399
-11 | -1.113 | 0.01263 | 0.024 | -88.069
-10.5 | -1.059 | 0.01226 | 0.024 | -86.393
-10 | -1.004 | 0.01191 | 0.023 | -84.287
-9.5 | -0.948 | 0.01158 | 0.023 | -81.886
-9 | -0.89 | 0.01129 | 0.023 | -78.858
-8.5 | -0.832 | 0.01104 | 0.022 | -75.357
-8 | -0.772 | 0.01078 | 0.022 | -71.597
-7.5 | -0.711 | 0.01026 | 0.021 | -69.306
-7 | -0.65 | 0.01007 | 0.021 | -64.545
-6.5 | -0.588 | 0.0099 | 0.021 | -59.372
-6 | -0.525 | 0.00974 | 0.02 | -53.932
-5.5 | -0.462 | 0.00961 | 0.02 | -48.03
-5 | -0.398 | 0.00949 | 0.019 | -41.915
-4.5 | -0.333 | 0.00939 | 0.019 | -35.498
-4 | -0.269 | 0.009 | 0.018 | -29.869
-3.5 | -0.204 | 0.00908 | 0.018 | -22.439
-3 | -0.139 | 0.00803 | 0.018 | -17.258
-2.5 | -0.073 | 0.00768 | 0.017 | -9.498
-2 | -0.007 | 0.00692 | 0.017 | -1.069
-1.5 | 0.058 | 0.00726 | 0.016 | 8.004
-1 | 0.124 | 0.00727 | 0.016 | 17.011
-0.5 | 0.189 | 0.00693 | 0.015 | 27.276
0 | 0.254 | 0.00694 | 0.015 | 36.549
0.5 | 0.319 | 0.00779 | 0.015 | 40.916
1 | 0.383 | 0.00816 | 0.014 | 46.955
1.5 | 0.448 | 0.00824 | 0.014 | 54.344
2 | 0.512 | 0.00834 | 0.013 | 61.384
2.5 | 0.576 | 0.00845 | 0.013 | 68.098
3 | 0.639 | 0.00856 | 0.012 | 74.692
3.5 | 0.702 | 0.0087 | 0.012 | 80.733
4 | 0.765 | 0.00918 | 0.012 | 83.339
4.5 | 0.827 | 0.00933 | 0.011 | 88.592
5 | 0.888 | 0.00953 | 0.011 | 93.258
5.5 | 0.949 | 0.00975 | 0.01 | 97.373
6 | 1.01 | 0.01002 | 0.01 | 100.748
6.5 | 1.07 | 0.01028 | 0.01 | 104.007
7 | 1.128 | 0.01062 | 0.009 | 106.266
7.5 | 1.186 | 0.01098 | 0.009 | 108.02
8 | 1.243 | 0.01158 | 0.008 | 107.401
8.5 | 1.299 | 0.01199 | 0.008 | 108.392
9 | 1.354 | 0.01251 | 0.008 | 108.253
9.5 | 1.408 | 0.01308 | 0.007 | 107.631
10 | 1.461 | 0.01369 | 0.007 | 106.657
10.5 | 1.512 | 0.01442 | 0.006 | 104.829
11 | 1.561 | 0.01528 | 0.006 | 102.199
11.5 | 1.61 | 0.0162 | 0.006 | 99.374
12 | 1.657 | 0.01739 | 0.005 | 95.246
12.5 | 1.701 | 0.01864 | 0.005 | 91.287
13 | 1.745 | 0.01999 | 0.005 | 87.276
13.5 | 1.787 | 0.02146 | 0.004 | 83.274
14 | 1.827 | 0.02329 | 0.004 | 78.434
14.5 | 1.865 | 0.02526 | 0.004 | 73.822
15 | 1.902 | 0.02736 | 0.003 | 69.496
15.5 | 1.936 | 0.0301 | 0.003 | 64.324
16 | 1.969 | 0.03272 | 0.003 | 60.168
16.5 | 2 | 0.03556 | 0.002 | 56.247
17 | 2.029 | 0.03884 | 0.002 | 52.221
17.5 | 2.055 | 0.0423 | 0.002 | 48.587
18 | 2.081 | 0.04592 | 0.001 | 45.313
18.5 | 2.103 | 0.05011 | 0.001 | 41.96
19 | 2.124 | 0.05442 | 0.001 | 39.021
19.5 | 2.142 | 0.0589 | 0.001 | 36.362
20 | 2.158 | 0.06391 | 0 | 33.765

## 98. Re 8M Mach 0.00 (2)
BIGFOIL.COM POLAR EXPORT
NACA43124
NACA43124 |  |  |  | Cl Max: | 1.7003 | at alpha= | 19.5 | deg
XFOIL ncrit=9 |  |  |  | L/D Max: | 113.127 | at alpha= | 10 | deg
Re: | 8000000 |  |  | Cd Min: | 0.05157 | at alpha= | 20 | deg
Mach: | 0 |  |  | Cl=0 at alpha= | -3.6545 | deg
|  |  |  | @ Cl=0.1, Cd= | 0.0067923
|  |  |  | @ Cl=0.4, Cd= | 0.006844
|  |  |  | @ Cl=0.6, Cd= | 0.0073165
alpha (deg) | Cl | Cd | Cm | Cl/Cd
-19.5 | -1.4046 | 0.02912 | -0.0521 | -48.2349
-19 | -1.3693 | 0.02682 | -0.0531 | -51.0552
-18.5 | -1.3312 | 0.0248 | -0.0539 | -53.6774
-18 | -1.2904 | 0.02312 | -0.0546 | -55.8131
-17.5 | -1.2476 | 0.02155 | -0.0554 | -57.8933
-17 | -1.2064 | 0.01985 | -0.0561 | -60.7758
-16.5 | -1.1913 | 0.01834 | -0.0511 | -64.9564
-16 | -1.1531 | 0.01707 | -0.0501 | -67.5513
-15.5 | -1.0982 | 0.01593 | -0.0521 | -68.9391
-15 | -1.0572 | 0.01522 | -0.0509 | -69.4612
-14.5 | -1.0136 | 0.01454 | -0.0502 | -69.7111
-14 | -0.9709 | 0.01379 | -0.0493 | -70.4061
-13.5 | -0.9242 | 0.01316 | -0.0489 | -70.228
-13 | -0.8761 | 0.01256 | -0.0487 | -69.7532
-12.5 | -0.8206 | 0.01208 | -0.0497 | -67.9305
-12 | -0.7542 | 0.01166 | -0.0528 | -64.6827
-11.5 | -0.6639 | 0.01118 | -0.0609 | -59.3828
-11 | -0.6024 | 0.01075 | -0.0631 | -56.0372
-10.5 | -0.5496 | 0.01045 | -0.0631 | -52.5933
-10 | -0.504 | 0.01014 | -0.0616 | -49.7041
-9.5 | -0.4631 | 0.00983 | -0.0591 | -47.1109
-9 | -0.4207 | 0.00959 | -0.0567 | -43.8686
-8.5 | -0.3801 | 0.00936 | -0.0539 | -40.609
-8 | -0.3409 | 0.00915 | -0.0507 | -37.2568
-7.5 | -0.3004 | 0.00897 | -0.0477 | -33.4894
-7 | -0.262 | 0.00882 | -0.0442 | -29.7052
-6.5 | -0.2223 | 0.00868 | -0.0409 | -25.6106
-6 | -0.1821 | 0.00856 | -0.0376 | -21.2734
-5.5 | -0.1432 | 0.00843 | -0.0341 | -16.987
-5 | -0.1024 | 0.00835 | -0.0309 | -12.2635
-4.5 | -0.0642 | 0.00825 | -0.0271 | -7.7818
-4 | -0.0255 | 0.00816 | -0.0234 | -3.125
-3.5 | 0.0114 | 0.00803 | -0.0194 | 1.4197
-3 | 0.0061 | 0.00714 | -0.0069 | 0.85434
-2.5 | 0.0333 | 0.00692 | -0.0008 | 4.8121
-2 | 0.0647 | 0.00683 | 0.0045 | 9.4729
-1.5 | 0.0851 | 0.00681 | 0.0122 | 12.4963
-1 | 0.1187 | 0.00677 | 0.0171 | 17.5332
-0.5 | 0.153 | 0.00672 | 0.0218 | 22.7679
0 | 0.1898 | 0.00673 | 0.026 | 28.2021
0.5 | 0.2265 | 0.00672 | 0.0302 | 33.7054
1 | 0.2509 | 0.00669 | 0.037 | 37.5037
1.5 | 0.2845 | 0.00673 | 0.0418 | 42.2734
2 | 0.3219 | 0.0067 | 0.0458 | 48.0448
2.5 | 0.3578 | 0.00675 | 0.05 | 53.0074
3 | 0.3966 | 0.00684 | 0.0536 | 57.9825
3.5 | 0.4387 | 0.00689 | 0.0564 | 63.672
4 | 0.4804 | 0.00699 | 0.0592 | 68.7268
4.5 | 0.5237 | 0.00713 | 0.0616 | 73.4502
5 | 0.5708 | 0.00725 | 0.0631 | 78.731
5.5 | 0.6235 | 0.00737 | 0.0634 | 84.5997
6 | 0.6848 | 0.00759 | 0.0617 | 90.224
6.5 | 0.765 | 0.00779 | 0.056 | 98.2028
7 | 0.8244 | 0.00795 | 0.0547 | 103.6981
7.5 | 0.8763 | 0.00821 | 0.0549 | 106.7357
8 | 0.9264 | 0.00849 | 0.0553 | 109.1166
8.5 | 0.9774 | 0.00872 | 0.0555 | 112.0872
9 | 1.0231 | 0.00909 | 0.0566 | 112.5523
9.5 | 1.0683 | 0.00948 | 0.0576 | 112.6899
10 | 1.1143 | 0.00985 | 0.0585 | 113.1269
10.5 | 1.1584 | 0.01031 | 0.0595 | 112.3569
11 | 1.1981 | 0.01095 | 0.0611 | 109.4155
11.5 | 1.244 | 0.01154 | 0.0615 | 107.799
12 | 1.2804 | 0.01228 | 0.0634 | 104.2671
12.5 | 1.3254 | 0.0133 | 0.063 | 99.6541
13 | 1.3722 | 0.01415 | 0.0626 | 96.9753
13.5 | 1.4119 | 0.01531 | 0.0628 | 92.2208
14 | 1.4408 | 0.01672 | 0.0646 | 86.1722
14.5 | 1.4667 | 0.0181 | 0.0671 | 81.0331
15 | 1.5055 | 0.0198 | 0.066 | 76.0354
15.5 | 1.5455 | 0.02139 | 0.0649 | 72.2534
16 | 1.5831 | 0.02317 | 0.0638 | 68.3254
16.5 | 1.6103 | 0.02565 | 0.0631 | 62.7797
17 | 1.6389 | 0.02801 | 0.0623 | 58.5112
17.5 | 1.6598 | 0.03098 | 0.0618 | 53.5765
18 | 1.6772 | 0.03417 | 0.0613 | 49.084
18.5 | 1.6937 | 0.03747 | 0.0607 | 45.2015
19 | 1.6904 | 0.04247 | 0.0603 | 39.8022
19.5 | 1.7003 | 0.04655 | 0.0593 | 36.5263
20 | 1.6992 | 0.05157 | 0.0584 | 32.9494

## 99. Re 8M Mach 0.10 (1)
BIGFOIL.COM POLAR EXPORT
NACA43124
NACA43124 |  |  |  | Cl Max: | 2.146 | at alpha= | 20 | deg
JavaFoil+Calcfoil stall+Eppler ext transition |  |  |  | L/D Max: | 107.483 | at alpha= | 8.5 | deg
Re: | 8000000 |  |  | Cd Min: | 0.00694 | at alpha= | -2 | deg
Mach: | 0.1 |  |  | Cl=0 at alpha= | -1.9462 | deg
|  |  |  | @ Cl=0.1, Cd= | 0.0073
|  |  |  | @ Cl=0.4, Cd= | 0.00799
|  |  |  | @ Cl=0.6, Cd= | 0.0085478
alpha (deg) | Cl | Cd | Cm | Cl/Cd
-20 | -1.694 | 0.03268 | 0.03 | -51.848
-19.5 | -1.686 | 0.03033 | 0.03 | -55.581
-19 | -1.674 | 0.02826 | 0.03 | -59.246
-18.5 | -1.659 | 0.02635 | 0.029 | -62.956
-18 | -1.641 | 0.0247 | 0.029 | -66.439
-17.5 | -1.62 | 0.02321 | 0.029 | -69.794
-17 | -1.596 | 0.02182 | 0.029 | -73.161
-16.5 | -1.57 | 0.02057 | 0.028 | -76.318
-16 | -1.541 | 0.01936 | 0.028 | -79.559
-15.5 | -1.509 | 0.01839 | 0.028 | -82.02
-15 | -1.474 | 0.0177 | 0.027 | -83.275
-14.5 | -1.438 | 0.01674 | 0.027 | -85.861
-14 | -1.398 | 0.01598 | 0.027 | -87.502
-13.5 | -1.357 | 0.01532 | 0.026 | -88.544
-13 | -1.313 | 0.01472 | 0.026 | -89.162
-12.5 | -1.266 | 0.01413 | 0.026 | -89.616
-12 | -1.218 | 0.01364 | 0.025 | -89.327
-11.5 | -1.168 | 0.01319 | 0.025 | -88.539
-11 | -1.116 | 0.01273 | 0.024 | -87.658
-10.5 | -1.063 | 0.01235 | 0.024 | -86.018
-10 | -1.008 | 0.012 | 0.024 | -84.012
-9.5 | -0.952 | 0.01165 | 0.023 | -81.693
-9 | -0.894 | 0.01135 | 0.023 | -78.77
-8.5 | -0.835 | 0.01109 | 0.022 | -75.318
-8 | -0.775 | 0.01083 | 0.022 | -71.613
-7.5 | -0.715 | 0.01033 | 0.021 | -69.146
-7 | -0.653 | 0.01011 | 0.021 | -64.577
-6.5 | -0.591 | 0.00993 | 0.021 | -59.447
-6 | -0.528 | 0.00977 | 0.02 | -53.989
-5.5 | -0.464 | 0.00963 | 0.02 | -48.146
-5 | -0.4 | 0.00955 | 0.019 | -41.837
-4.5 | -0.335 | 0.00946 | 0.019 | -35.427
-4 | -0.27 | 0.00905 | 0.018 | -29.863
-3.5 | -0.205 | 0.00912 | 0.018 | -22.456
-3 | -0.139 | 0.00904 | 0.018 | -15.401
-2.5 | -0.073 | 0.00768 | 0.017 | -9.548
-2 | -0.007 | 0.00694 | 0.017 | -1.071
-1.5 | 0.058 | 0.0073 | 0.016 | 8.005
-1 | 0.124 | 0.0073 | 0.016 | 17.011
-0.5 | 0.19 | 0.00695 | 0.015 | 27.33
0 | 0.255 | 0.00698 | 0.015 | 36.525
0.5 | 0.32 | 0.00781 | 0.015 | 40.978
1 | 0.385 | 0.0079 | 0.014 | 48.76
1.5 | 0.45 | 0.00829 | 0.014 | 54.285
2 | 0.514 | 0.00839 | 0.013 | 61.277
2.5 | 0.578 | 0.00851 | 0.013 | 67.98
3 | 0.642 | 0.00862 | 0.012 | 74.507
3.5 | 0.705 | 0.00878 | 0.012 | 80.352
4 | 0.768 | 0.00922 | 0.012 | 83.314
4.5 | 0.831 | 0.00941 | 0.011 | 88.23
5 | 0.892 | 0.00958 | 0.011 | 93.144
5.5 | 0.953 | 0.00985 | 0.01 | 96.825
6 | 1.014 | 0.01009 | 0.01 | 100.47
6.5 | 1.074 | 0.01039 | 0.01 | 103.326
7 | 1.133 | 0.01071 | 0.009 | 105.719
7.5 | 1.191 | 0.01111 | 0.009 | 107.151
8 | 1.248 | 0.0117 | 0.008 | 106.693
8.5 | 1.304 | 0.01213 | 0.008 | 107.483
9 | 1.359 | 0.01267 | 0.008 | 107.202
9.5 | 1.412 | 0.01326 | 0.007 | 106.504
10 | 1.465 | 0.0139 | 0.007 | 105.387
10.5 | 1.516 | 0.01469 | 0.006 | 103.215
11 | 1.565 | 0.01558 | 0.006 | 100.431
11.5 | 1.613 | 0.01653 | 0.006 | 97.572
12 | 1.66 | 0.01777 | 0.005 | 93.381
12.5 | 1.704 | 0.01909 | 0.005 | 89.294
13 | 1.747 | 0.02053 | 0.005 | 85.134
13.5 | 1.789 | 0.02206 | 0.004 | 81.083
14 | 1.828 | 0.02398 | 0.004 | 76.232
14.5 | 1.866 | 0.02604 | 0.004 | 71.647
15 | 1.902 | 0.0282 | 0.003 | 67.436
15.5 | 1.935 | 0.03113 | 0.003 | 62.178
16 | 1.967 | 0.03383 | 0.003 | 58.147
16.5 | 1.998 | 0.03675 | 0.002 | 54.354
17 | 2.025 | 0.04023 | 0.002 | 50.338
17.5 | 2.051 | 0.04387 | 0.002 | 46.746
18 | 2.075 | 0.0476 | 0.001 | 43.601
18.5 | 2.096 | 0.05201 | 0.001 | 40.302
19 | 2.116 | 0.05645 | 0.001 | 37.475
19.5 | 2.132 | 0.06118 | 0.001 | 34.85
20 | 2.146 | 0.06647 | 0 | 32.291

## 100. Re 8M Mach 0.10 (2)
BIGFOIL.COM POLAR EXPORT
NACA43124
NACA43124 |  |  |  | Cl Max: | 1.6887 | at alpha= | 19.5 | deg
XFOIL ncrit=9 |  |  |  | L/D Max: | 111.738 | at alpha= | 10 | deg
Re: | 8000000 |  |  | Cd Min: | 0.05521 | at alpha= | 20 | deg
Mach: | 0.1 |  |  | Cl=0 at alpha= | -3.6902 | deg
|  |  |  | @ Cl=0.1, Cd= | 0.006813
|  |  |  | @ Cl=0.4, Cd= | 0.0068836
|  |  |  | @ Cl=0.6, Cd= | 0.0073655
alpha (deg) | Cl | Cd | Cm | Cl/Cd
-19.5 | -1.4009 | 0.0306 | -0.0542 | -45.781
-19 | -1.3668 | 0.02811 | -0.0551 | -48.6233
-18.5 | -1.3287 | 0.02594 | -0.0561 | -51.2221
-18 | -1.2907 | 0.02396 | -0.0566 | -53.8689
-17.5 | -1.249 | 0.02224 | -0.0573 | -56.1601
-17 | -1.2046 | 0.02065 | -0.0582 | -58.3341
-16.5 | -1.1889 | 0.01905 | -0.0534 | -62.4094
-16 | -1.1538 | 0.0176 | -0.052 | -65.5568
-15.5 | -1.0999 | 0.01633 | -0.0539 | -67.3546
-15 | -1.0576 | 0.0156 | -0.0528 | -67.7949
-14.5 | -1.0155 | 0.01482 | -0.0518 | -68.5223
-14 | -0.97 | 0.01413 | -0.0512 | -68.6483
-13.5 | -0.9255 | 0.01339 | -0.0504 | -69.1187
-13 | -0.8761 | 0.01279 | -0.0503 | -68.4988
-12.5 | -0.8228 | 0.01224 | -0.0509 | -67.2222
-12 | -0.7584 | 0.0118 | -0.0535 | -64.2712
-11.5 | -0.6667 | 0.01132 | -0.0617 | -58.8958
-11 | -0.6029 | 0.01089 | -0.0642 | -55.3627
-10.5 | -0.5508 | 0.01054 | -0.0641 | -52.2581
-10 | -0.5036 | 0.01023 | -0.0628 | -49.2278
-9.5 | -0.4625 | 0.00991 | -0.0602 | -46.67
-9 | -0.42 | 0.00966 | -0.0578 | -43.4783
-8.5 | -0.3782 | 0.00943 | -0.0551 | -40.106
-8 | -0.3398 | 0.00921 | -0.0517 | -36.8947
-7.5 | -0.2987 | 0.00901 | -0.0487 | -33.1521
-7 | -0.2597 | 0.00886 | -0.0452 | -29.3115
-6.5 | -0.2204 | 0.00872 | -0.0418 | -25.2752
-6 | -0.1798 | 0.0086 | -0.0385 | -20.907
-5.5 | -0.1412 | 0.00846 | -0.0348 | -16.6903
-5 | -0.1 | 0.00838 | -0.0316 | -11.9332
-4.5 | -0.0613 | 0.00829 | -0.0279 | -7.3945
-4 | -0.0233 | 0.00819 | -0.024 | -2.8449
-3.5 | 0.0143 | 0.00808 | -0.02 | 1.7698
-3 | 0.009 | 0.00718 | -0.0075 | 1.2535
-2.5 | 0.0355 | 0.00695 | -0.0012 | 5.1079
-2 | 0.0676 | 0.00685 | 0.0041 | 9.8686
-1.5 | 0.0893 | 0.00682 | 0.0116 | 13.0938
-1 | 0.1198 | 0.0068 | 0.0172 | 17.6176
-0.5 | 0.154 | 0.00675 | 0.022 | 22.8148
0 | 0.1899 | 0.00676 | 0.0265 | 28.0917
0.5 | 0.2247 | 0.00673 | 0.0312 | 33.3878
1 | 0.2494 | 0.00672 | 0.038 | 37.1131
1.5 | 0.2842 | 0.00676 | 0.0427 | 42.0414
2 | 0.3218 | 0.00674 | 0.0467 | 47.7448
2.5 | 0.3576 | 0.0068 | 0.051 | 52.5882
3 | 0.397 | 0.00688 | 0.0545 | 57.7035
3.5 | 0.4389 | 0.00693 | 0.0574 | 63.3333
4 | 0.4812 | 0.00704 | 0.0602 | 68.3523
4.5 | 0.5251 | 0.00718 | 0.0626 | 73.1337
5 | 0.5728 | 0.0073 | 0.0641 | 78.4658
5.5 | 0.6268 | 0.00743 | 0.0642 | 84.3607
6 | 0.6953 | 0.00767 | 0.0611 | 90.6519
6.5 | 0.7695 | 0.00785 | 0.0568 | 98.0255
7 | 0.8277 | 0.00803 | 0.0559 | 103.076
7.5 | 0.8792 | 0.00832 | 0.0561 | 105.6731
8 | 0.9305 | 0.00858 | 0.0564 | 108.4499
8.5 | 0.9803 | 0.00884 | 0.057 | 110.8937
9 | 1.0263 | 0.00923 | 0.0581 | 111.1918
9.5 | 1.0713 | 0.00964 | 0.0593 | 111.1307
10 | 1.1185 | 0.01001 | 0.06 | 111.7383
10.5 | 1.1603 | 0.01056 | 0.0615 | 109.8769
11 | 1.2021 | 0.01119 | 0.0628 | 107.4263
11.5 | 1.2478 | 0.01183 | 0.0633 | 105.4776
12.5 | 1.3302 | 0.01368 | 0.0647 | 97.2368
13 | 1.3754 | 0.01466 | 0.0645 | 93.8199
13.5 | 1.4141 | 0.01591 | 0.0649 | 88.8812
14 | 1.4244 | 0.01749 | 0.0704 | 81.4408
14.5 | 1.4715 | 0.01875 | 0.0689 | 78.48
15 | 1.5084 | 0.02063 | 0.0679 | 73.1168
15.5 | 1.5478 | 0.02238 | 0.0667 | 69.16
16 | 1.5824 | 0.02446 | 0.0658 | 64.6934
16.5 | 1.6078 | 0.02714 | 0.0651 | 59.241
17 | 1.6365 | 0.02962 | 0.0643 | 55.2498
17.5 | 1.6542 | 0.0329 | 0.0638 | 50.2796
18 | 1.671 | 0.03625 | 0.0633 | 46.0966
18.5 | 1.6832 | 0.03996 | 0.0628 | 42.1221
19.5 | 1.6887 | 0.04934 | 0.0611 | 34.2258
20 | 1.679 | 0.05521 | 0.0601 | 30.4112

## 101. Re 8M Mach 0.25 (1)
BIGFOIL.COM POLAR EXPORT
NACA43124
NACA43124 |  |  |  | Cl Max: | 2.054 | at alpha= | 20 | deg
JavaFoil+Calcfoil stall+Eppler ext transition |  |  |  | L/D Max: | 103.243 | at alpha= | 8 | deg
Re: | 8000000 |  |  | Cd Min: | 0.00675 | at alpha= | -1.5 | deg
Mach: | 0.25 |  |  | Cl=0 at alpha= | -1.9412 | deg
|  |  |  | @ Cl=0.1, Cd= | 0.0067677
|  |  |  | @ Cl=0.4, Cd= | 0.0080976
|  |  |  | @ Cl=0.6, Cd= | 0.0087562
alpha (deg) | Cl | Cd | Cm | Cl/Cd
-20 | -1.537 | 0.04213 | 0.03 | -36.494
-19.5 | -1.55 | 0.03823 | 0.03 | -40.548
-19 | -1.559 | 0.03491 | 0.03 | -44.647
-18.5 | -1.561 | 0.03206 | 0.03 | -48.701
-18 | -1.559 | 0.02937 | 0.03 | -53.085
-17.5 | -1.553 | 0.02716 | 0.029 | -57.165
-17 | -1.542 | 0.02519 | 0.029 | -61.224
-16.5 | -1.528 | 0.02348 | 0.029 | -65.072
-16 | -1.509 | 0.02192 | 0.029 | -68.84
-15.5 | -1.487 | 0.02057 | 0.028 | -72.262
-15 | -1.46 | 0.01946 | 0.028 | -75.052
-14.5 | -1.431 | 0.0184 | 0.028 | -77.737
-14 | -1.397 | 0.01746 | 0.027 | -80.019
-13.5 | -1.361 | 0.01665 | 0.027 | -81.737
-13 | -1.321 | 0.01588 | 0.027 | -83.175
-12.5 | -1.278 | 0.01515 | 0.026 | -84.344
-12 | -1.232 | 0.01452 | 0.026 | -84.882
-11.5 | -1.184 | 0.01399 | 0.025 | -84.663
-11 | -1.134 | 0.01344 | 0.025 | -84.338
-10.5 | -1.081 | 0.013 | 0.025 | -83.187
-10 | -1.027 | 0.01258 | 0.024 | -81.626
-9.5 | -0.971 | 0.01219 | 0.024 | -79.643
-9 | -0.913 | 0.01159 | 0.023 | -78.77
-8.5 | -0.854 | 0.01125 | 0.023 | -75.881
-8 | -0.793 | 0.01097 | 0.022 | -72.341
-7.5 | -0.732 | 0.01069 | 0.022 | -68.423
-7 | -0.669 | 0.01043 | 0.022 | -64.15
-6.5 | -0.605 | 0.01024 | 0.021 | -59.126
-6 | -0.541 | 0.01005 | 0.021 | -53.828
-5.5 | -0.476 | 0.00989 | 0.02 | -48.104
-5 | -0.41 | 0.00946 | 0.02 | -43.372
-4.5 | -0.344 | 0.00935 | 0.019 | -36.788
-4 | -0.277 | 0.00928 | 0.019 | -29.889
-3.5 | -0.21 | 0.00902 | 0.019 | -23.301
-3 | -0.143 | 0.00892 | 0.018 | -16.016
-2.5 | -0.075 | 0.00883 | 0.018 | -8.526
-2 | -0.008 | 0.00706 | 0.017 | -1.08
-1.5 | 0.06 | 0.00675 | 0.017 | 8.89
-1 | 0.128 | 0.00678 | 0.016 | 18.795
-0.5 | 0.195 | 0.00791 | 0.016 | 24.64
0 | 0.262 | 0.00795 | 0.015 | 32.917
0.5 | 0.329 | 0.00801 | 0.015 | 41.021
1 | 0.395 | 0.00809 | 0.015 | 48.851
1.5 | 0.461 | 0.00819 | 0.014 | 56.346
2 | 0.527 | 0.0086 | 0.014 | 61.281
2.5 | 0.593 | 0.00874 | 0.013 | 67.83
3 | 0.658 | 0.00889 | 0.013 | 73.989
3.5 | 0.723 | 0.00909 | 0.012 | 79.507
4 | 0.787 | 0.0093 | 0.012 | 84.587
4.5 | 0.85 | 0.00951 | 0.011 | 89.356
5 | 0.913 | 0.01002 | 0.011 | 91.098
5.5 | 0.975 | 0.01029 | 0.011 | 94.801
6 | 1.036 | 0.01061 | 0.01 | 97.673
6.5 | 1.097 | 0.01092 | 0.01 | 100.412
7 | 1.156 | 0.01136 | 0.009 | 101.744
7.5 | 1.214 | 0.0118 | 0.009 | 102.92
8 | 1.272 | 0.01232 | 0.009 | 103.243
8.5 | 1.327 | 0.01288 | 0.008 | 103.044
9 | 1.382 | 0.01376 | 0.008 | 100.437
9.5 | 1.435 | 0.01448 | 0.007 | 99.103
10 | 1.486 | 0.01528 | 0.007 | 97.257
10.5 | 1.536 | 0.01631 | 0.007 | 94.148
11 | 1.584 | 0.01743 | 0.006 | 90.873
11.5 | 1.63 | 0.01863 | 0.006 | 87.483
12 | 1.674 | 0.02014 | 0.005 | 83.09
12.5 | 1.716 | 0.02184 | 0.005 | 78.545
13 | 1.756 | 0.02379 | 0.005 | 73.82
13.5 | 1.794 | 0.02592 | 0.004 | 69.192
14 | 1.829 | 0.02837 | 0.004 | 64.463
14.5 | 1.863 | 0.03097 | 0.004 | 60.156
15 | 1.894 | 0.03394 | 0.003 | 55.8
15.5 | 1.922 | 0.0373 | 0.003 | 51.538
16 | 1.949 | 0.04106 | 0.003 | 47.463
16.5 | 1.972 | 0.04503 | 0.002 | 43.795
17 | 1.993 | 0.04944 | 0.002 | 40.314
17.5 | 2.011 | 0.05387 | 0.002 | 37.339
18 | 2.026 | 0.05905 | 0.001 | 34.318
18.5 | 2.038 | 0.06443 | 0.001 | 31.632
19 | 2.047 | 0.07014 | 0.001 | 29.188
19.5 | 2.052 | 0.07653 | 0.001 | 26.81
20 | 2.054 | 0.08297 | 0 | 24.754

## 102. Re 8M Mach 0.25 (2)
BIGFOIL.COM POLAR EXPORT
NACA43124
NACA43124 |  |  |  | Cl Max: | 1.6179 | at alpha= | 18 | deg
XFOIL ncrit=9 |  |  |  | L/D Max: | 103.802 | at alpha= | 8.5 | deg
Re: | 8000000 |  |  | Cd Min: | 0.07564 | at alpha= | 20 | deg
Mach: | 0.25 |  |  | Cl=0 at alpha= | -3.9014 | deg
|  |  |  | @ Cl=0.1, Cd= | 0.0069454
|  |  |  | @ Cl=0.4, Cd= | 0.0070911
|  |  |  | @ Cl=0.6, Cd= | 0.0076416
alpha (deg) | Cl | Cd | Cm | Cl/Cd
-20 | -1.3901 | 0.04427 | -0.0634 | -31.4005
-19.5 | -1.3679 | 0.0401 | -0.0646 | -34.1122
-19 | -1.3447 | 0.03615 | -0.0655 | -37.1978
-18.5 | -1.3121 | 0.0329 | -0.0666 | -39.8815
-18 | -1.279 | 0.02993 | -0.0673 | -42.733
-17.5 | -1.2416 | 0.0273 | -0.0681 | -45.4799
-16.5 | -1.1817 | 0.02302 | -0.0646 | -51.3336
-16 | -1.1494 | 0.0211 | -0.0628 | -54.4739
-15.5 | -1.103 | 0.01922 | -0.0635 | -57.3881
-15 | -1.0589 | 0.01796 | -0.0628 | -58.9588
-14.5 | -1.0175 | 0.01686 | -0.0615 | -60.3499
-14 | -0.9737 | 0.01585 | -0.0604 | -61.4322
-13.5 | -0.9267 | 0.01502 | -0.0594 | -61.6977
-13 | -0.8788 | 0.01416 | -0.0587 | -62.0621
-12.5 | -0.8299 | 0.01336 | -0.0581 | -62.1183
-12 | -0.7718 | 0.01274 | -0.0589 | -60.5808
-11.5 | -0.6838 | 0.0122 | -0.0656 | -56.0492
-11 | -0.6108 | 0.01163 | -0.0694 | -52.5193
-10.5 | -0.5541 | 0.01116 | -0.0698 | -49.6505
-10 | -0.503 | 0.01078 | -0.0688 | -46.6605
-9.5 | -0.458 | 0.0104 | -0.0666 | -44.0385
-9 | -0.414 | 0.01007 | -0.064 | -41.1122
-8.5 | -0.373 | 0.00979 | -0.0608 | -38.1001
-8 | -0.3301 | 0.00957 | -0.0578 | -34.4932
-7.5 | -0.2905 | 0.00931 | -0.0541 | -31.203
-7 | -0.2486 | 0.00912 | -0.0507 | -27.2588
-6.5 | -0.2077 | 0.00896 | -0.0472 | -23.1808
-6 | -0.1689 | 0.00881 | -0.0431 | -19.1714
-5.5 | -0.1273 | 0.0087 | -0.0396 | -14.6322
-5 | -0.0872 | 0.00856 | -0.0357 | -10.1869
-4.5 | -0.0469 | 0.00846 | -0.0319 | -5.5437
-4 | -0.0071 | 0.00839 | -0.0279 | -0.84625
-3.5 | 0.0289 | 0.00831 | -0.0231 | 3.4777
-3 | 0.0269 | 0.00739 | -0.011 | 3.6401
-2.5 | 0.0486 | 0.00713 | -0.0033 | 6.8163
-2 | 0.0786 | 0.00702 | 0.0028 | 11.1966
-1.5 | 0.1073 | 0.00692 | 0.0092 | 15.5058
-1 | 0.1268 | 0.00695 | 0.0177 | 18.2446
-0.5 | 0.1582 | 0.00691 | 0.0236 | 22.8944
0 | 0.1908 | 0.00689 | 0.0292 | 27.6923
0.5 | 0.213 | 0.00685 | 0.037 | 31.0949
1 | 0.2449 | 0.00689 | 0.0427 | 35.5443
1.5 | 0.283 | 0.0069 | 0.0472 | 41.0145
2 | 0.3196 | 0.00694 | 0.0518 | 46.0519
2.5 | 0.3582 | 0.00703 | 0.056 | 50.9531
3 | 0.3993 | 0.00709 | 0.0596 | 56.3188
3.5 | 0.4429 | 0.00716 | 0.0627 | 61.8575
4 | 0.4853 | 0.00732 | 0.0659 | 66.2978
4.5 | 0.5326 | 0.00746 | 0.068 | 71.3941
5 | 0.5863 | 0.00759 | 0.0688 | 77.2464
5.5 | 0.6447 | 0.00781 | 0.0685 | 82.548
6 | 0.7267 | 0.00804 | 0.0632 | 90.3856
6.5 | 0.7891 | 0.00824 | 0.0621 | 95.7646
7 | 0.8437 | 0.00856 | 0.0624 | 98.5631
7.5 | 0.8956 | 0.00889 | 0.0632 | 100.7424
8 | 0.9491 | 0.00916 | 0.0637 | 103.6135
8.5 | 0.9965 | 0.0096 | 0.0651 | 103.8021
9 | 1.0431 | 0.0101 | 0.0666 | 103.2772
9.5 | 1.09 | 0.01058 | 0.0679 | 103.0246
10 | 1.1338 | 0.01121 | 0.0696 | 101.1418
10.5 | 1.1758 | 0.01197 | 0.0713 | 98.2289
11 | 1.2207 | 0.01271 | 0.0726 | 96.0425
11.5 | 1.2613 | 0.01376 | 0.0741 | 91.6642
12 | 1.3041 | 0.01501 | 0.0746 | 86.8821
12.5 | 1.3521 | 0.01617 | 0.0744 | 83.6178
13 | 1.3906 | 0.01783 | 0.0749 | 77.9921
13.5 | 1.4254 | 0.01957 | 0.0758 | 72.836
14 | 1.4432 | 0.02142 | 0.0798 | 67.3763
14.5 | 1.48 | 0.02376 | 0.0789 | 62.2896
15 | 1.5171 | 0.02613 | 0.0778 | 58.0597
15.5 | 1.5516 | 0.02866 | 0.0767 | 54.1382
16 | 1.5721 | 0.03218 | 0.076 | 48.8533
16.5 | 1.5961 | 0.03542 | 0.0752 | 45.0621
17 | 1.6055 | 0.03982 | 0.0745 | 40.3189
17.5 | 1.6122 | 0.0444 | 0.0739 | 36.3108
18 | 1.6179 | 0.04906 | 0.0731 | 32.978
18.5 | 1.6085 | 0.05503 | 0.0721 | 29.2295
19 | 1.601 | 0.06115 | 0.0706 | 26.1815
19.5 | 1.587 | 0.06777 | 0.069 | 23.4174
20 | 1.5619 | 0.07564 | 0.0668 | 20.6491

## 103. Re 8M Mach 0.50 (1)
BIGFOIL.COM POLAR EXPORT
NACA43124
NACA43124 |  |  |  | Cl Max: | 1.537 | at alpha= | 11.5 | deg
JavaFoil+Calcfoil stall+Eppler ext transition |  |  |  | L/D Max: | 82.842 | at alpha= | 5 | deg
Re: | 8000000 |  |  | Cd Min: | 0.00803 | at alpha= | -0.5 | deg
Mach: | 0.5 |  |  | Cl=0 at alpha= | -1.9467 | deg
|  |  |  | @ Cl=0.1, Cd= | 0.0086476
|  |  |  | @ Cl=0.4, Cd= | 0.0087089
|  |  |  | @ Cl=0.6, Cd= | 0.00934
alpha (deg) | Cl | Cd | Cm | Cl/Cd
-20 | -1.187 | 0.05877 | 0.033 | -20.199
-19.5 | -1.023 | 0.14975 | 0.021 | -6.834
-19 | -0.996 | 0.13782 | 0.021 | -7.228
-18.5 | -1.103 | 0.04766 | 0.032 | -23.152
-18 | -0.937 | 0.13406 | 0.019 | -6.987
-17.5 | -0.914 | 0.11963 | 0.02 | -7.636
-17 | -1.018 | 0.03829 | 0.032 | -26.597
-16.5 | -0.852 | 0.11607 | 0.019 | -7.343
-16 | -0.955 | 0.03513 | 0.031 | -27.192
-15.5 | -0.794 | 0.10939 | 0.017 | -7.255
-15 | -0.888 | 0.03331 | 0.03 | -26.648
-14.5 | -0.736 | 0.10073 | 0.017 | -7.309
-14 | -0.828 | 0.02911 | 0.029 | -28.457
-13.5 | -0.681 | 0.08847 | 0.017 | -7.699
-13 | -0.651 | 0.0871 | 0.017 | -7.478
-12.5 | -0.724 | 0.07945 | 0.018 | -9.119
-12 | -1.086 | 0.02189 | 0.028 | -49.613
-11.5 | -1.124 | 0.01978 | 0.028 | -56.8
-11 | -1.123 | 0.01825 | 0.028 | -61.542
-10.5 | -1.103 | 0.01695 | 0.027 | -65.073
-10 | -1.07 | 0.01591 | 0.027 | -67.228
-9.5 | -1.027 | 0.01503 | 0.026 | -68.333
-9 | -0.977 | 0.01406 | 0.026 | -69.492
-8.5 | -0.922 | 0.01337 | 0.025 | -68.959
-8 | -0.862 | 0.01277 | 0.025 | -67.505
-7.5 | -0.8 | 0.01228 | 0.024 | -65.099
-7 | -0.734 | 0.01183 | 0.024 | -62.057
-6.5 | -0.667 | 0.01143 | 0.024 | -58.323
-6 | -0.597 | 0.01084 | 0.023 | -55.097
-5.5 | -0.527 | 0.01054 | 0.023 | -49.96
-5 | -0.455 | 0.01028 | 0.022 | -44.22
-4.5 | -0.382 | 0.00981 | 0.022 | -38.932
-4 | -0.308 | 0.01048 | 0.021 | -29.408
-3.5 | -0.234 | 0.01034 | 0.021 | -22.62
-3 | -0.159 | 0.01023 | 0.02 | -15.554
-2.5 | -0.084 | 0.01014 | 0.02 | -8.264
-2 | -0.008 | 0.01004 | 0.019 | -0.845
-1.5 | 0.067 | 0.00863 | 0.019 | 7.734
-1 | 0.142 | 0.00867 | 0.018 | 16.366
-0.5 | 0.217 | 0.00803 | 0.018 | 27.016
0 | 0.29 | 0.00821 | 0.017 | 35.378
0.5 | 0.364 | 0.00863 | 0.017 | 42.181
1 | 0.437 | 0.00879 | 0.016 | 49.771
1.5 | 0.51 | 0.00902 | 0.016 | 56.528
2 | 0.582 | 0.00927 | 0.015 | 62.797
2.5 | 0.654 | 0.00955 | 0.015 | 68.465
3 | 0.724 | 0.01014 | 0.014 | 71.371
3.5 | 0.793 | 0.01051 | 0.014 | 75.429
4 | 0.861 | 0.01092 | 0.013 | 78.864
4.5 | 0.928 | 0.01141 | 0.013 | 81.354
5 | 0.993 | 0.01199 | 0.012 | 82.842
5.5 | 1.057 | 0.01282 | 0.012 | 82.427
6 | 1.118 | 0.01356 | 0.011 | 82.457
6.5 | 1.177 | 0.01447 | 0.011 | 81.306
7 | 1.233 | 0.01549 | 0.01 | 79.614
7.5 | 1.286 | 0.01667 | 0.01 | 77.194
8 | 1.336 | 0.01823 | 0.009 | 73.284
8.5 | 1.382 | 0.01996 | 0.009 | 69.247
9 | 1.424 | 0.02208 | 0.008 | 64.494
9.5 | 1.46 | 0.02472 | 0.008 | 59.062
10 | 1.491 | 0.02771 | 0.007 | 53.807
10.5 | 1.515 | 0.0312 | 0.007 | 48.56
11 | 1.53 | 0.03583 | 0.006 | 42.713
11.5 | 1.537 | 0.04103 | 0.006 | 37.455
12 | 1.527 | 0.04778 | 0.006 | 31.952
12.5 | 1.497 | 0.0563 | 0.005 | 26.584
13 | 1.432 | 0.06751 | 0.005 | 21.208
13.5 | 1.233 | 0.0858 | 0.004 | 14.375
14 | 0.991 | 0.10165 | 0.004 | 9.751
14.5 | 1.025 | 0.09691 | 0.003 | 10.574
15 | 1.031 | 0.13201 | 0.003 | 7.811
15.5 | 1.058 | 0.15537 | 0.003 | 6.809
16 | 1.084 | 0.17755 | 0.002 | 6.107
16.5 | 1.115 | 0.18415 | 0.002 | 6.056

## 104. Re 8M Mach 0.50 (2)
BIGFOIL.COM POLAR EXPORT
NACA43124
NACA43124 |  |  |  | Cl Max: | 1.3165 | at alpha= | 13 | deg
XFOIL ncrit=9 |  |  |  | L/D Max: | 73.8977 | at alpha= | 6.5 | deg
Re: | 8000000 |  |  | Cd Min: | 0.12261 | at alpha= | 18 | deg
Mach: | 0.5 |  |  | Cl=0 at alpha= | -4.6946 | deg
|  |  |  | @ Cl=0.1, Cd= | 0.0092635
|  |  |  | @ Cl=0.4, Cd= | 0.0082857
|  |  |  | @ Cl=0.6, Cd= | 0.009307
alpha (deg) | Cl | Cd | Cm | Cl/Cd
-20 | -0.9448 | 0.11119 | -0.0759 | -8.4972
-19.5 | -0.9579 | 0.1011 | -0.0824 | -9.4748
-19 | -0.966 | 0.09202 | -0.0876 | -10.4977
-18.5 | -0.9695 | 0.08379 | -0.0918 | -11.5706
-18 | -0.9756 | 0.07566 | -0.0955 | -12.8945
-17.5 | -0.9763 | 0.06793 | -0.0991 | -14.3721
-17 | -0.974 | 0.06073 | -0.102 | -16.0382
-16.5 | -0.9844 | 0.05505 | -0.0995 | -17.8819
-16 | -0.9827 | 0.04917 | -0.0992 | -19.9858
-15.5 | -0.9695 | 0.04306 | -0.1009 | -22.5151
-15 | -0.954 | 0.03802 | -0.1009 | -25.0921
-14.5 | -0.9357 | 0.03392 | -0.0994 | -27.5855
-14 | -0.9128 | 0.03018 | -0.0977 | -30.2452
-13.5 | -0.8822 | 0.02705 | -0.0958 | -32.6137
-13 | -0.8471 | 0.02431 | -0.0938 | -34.8457
-12.5 | -0.8074 | 0.02191 | -0.0917 | -36.8508
-12 | -0.7613 | 0.01993 | -0.0899 | -38.1987
-11.5 | -0.7115 | 0.01814 | -0.0885 | -39.2227
-11 | -0.6477 | 0.01664 | -0.089 | -38.9243
-10.5 | -0.561 | 0.01538 | -0.0933 | -36.4759
-10 | -0.4972 | 0.01436 | -0.0932 | -34.624
-9.5 | -0.4427 | 0.01342 | -0.0913 | -32.9881
-9 | -0.3904 | 0.01266 | -0.0887 | -30.8373
-8.5 | -0.3386 | 0.01207 | -0.0857 | -28.053
-8 | -0.2922 | 0.01149 | -0.0817 | -25.4308
-7 | -0.1997 | 0.01067 | -0.0732 | -18.716
-6.5 | -0.1566 | 0.0103 | -0.0683 | -15.2039
-6 | -0.1105 | 0.01005 | -0.0638 | -10.995
-5.5 | -0.069 | 0.00979 | -0.0584 | -7.048
-5 | -0.0248 | 0.00962 | -0.0534 | -2.578
-4.5 | 0.0158 | 0.00946 | -0.0478 | 1.6702
-4 | 0.0584 | 0.00935 | -0.0424 | 6.246
-3.5 | 0.0979 | 0.00927 | -0.0364 | 10.5609
-3 | 0.1365 | 0.00915 | -0.0302 | 14.918
-2 | 0.1307 | 0.00788 | -0.0023 | 16.5863
-1.5 | 0.1477 | 0.00772 | 0.0083 | 19.1321
-1 | 0.1706 | 0.00765 | 0.0179 | 22.3007
-0.5 | 0.1577 | 0.00763 | 0.0347 | 20.6684
0 | 0.17 | 0.00766 | 0.0464 | 22.1932
0.5 | 0.2033 | 0.00766 | 0.0539 | 26.5405
1 | 0.2372 | 0.00775 | 0.0611 | 30.6065
1.5 | 0.2744 | 0.00783 | 0.0676 | 35.0447
2 | 0.3183 | 0.0079 | 0.0728 | 40.2911
2.5 | 0.3604 | 0.00807 | 0.0782 | 44.6592
3 | 0.4063 | 0.00832 | 0.0828 | 48.8341
3.5 | 0.4577 | 0.00851 | 0.0863 | 53.7838
4 | 0.5143 | 0.00878 | 0.0887 | 58.5763
4.5 | 0.5795 | 0.00922 | 0.0892 | 62.8525
5 | 0.6596 | 0.00956 | 0.0872 | 68.9958
5.5 | 0.7221 | 0.01007 | 0.0882 | 71.708
6 | 0.7775 | 0.01076 | 0.0903 | 72.2584
6.5 | 0.838 | 0.01134 | 0.0917 | 73.8977
7 | 0.8929 | 0.01212 | 0.0938 | 73.6716
7.5 | 0.9413 | 0.0132 | 0.0964 | 71.3106
8 | 0.9936 | 0.01421 | 0.0986 | 69.9226
8.5 | 1.0402 | 0.01552 | 0.1012 | 67.0232
9 | 1.0787 | 0.01722 | 0.1042 | 62.6423
9.5 | 1.1224 | 0.01885 | 0.1067 | 59.5438
10 | 1.1603 | 0.02097 | 0.1091 | 55.3314
10.5 | 1.1966 | 0.02368 | 0.1105 | 50.5321
11 | 1.2319 | 0.02641 | 0.1119 | 46.6452
11.5 | 1.266 | 0.02982 | 0.112 | 42.4547
12 | 1.2862 | 0.03403 | 0.1121 | 37.7961
12.5 | 1.311 | 0.03793 | 0.1124 | 34.5637
13 | 1.3165 | 0.04285 | 0.1129 | 30.7235
13.5 | 1.2948 | 0.04826 | 0.1163 | 26.8297
14 | 1.3032 | 0.05418 | 0.1139 | 24.0532
14.5 | 1.3029 | 0.06064 | 0.1112 | 21.4858
15 | 1.2773 | 0.06886 | 0.1079 | 18.5492
15.5 | 1.2667 | 0.07614 | 0.1049 | 16.6365
16 | 1.2356 | 0.08497 | 0.1011 | 14.5416
16.5 | 1.2026 | 0.09427 | 0.0967 | 12.757
17 | 1.1783 | 0.10313 | 0.0922 | 11.4254
17.5 | 1.1373 | 0.11362 | 0.0865 | 10.0097
18 | 1.1177 | 0.12261 | 0.0814 | 9.1159

## 105. Re 10M Mach 0.00 (1)
BIGFOIL.COM POLAR EXPORT
NACA43124
NACA43124 |  |  |  | Cl Max: | 2.16 | at alpha= | 20 | deg
JavaFoil+Calcfoil stall+Eppler ext transition |  |  |  | L/D Max: | 110.7 | at alpha= | 9 | deg
Re: | 10000000 |  |  | Cd Min: | 0.00682 | at alpha= | 0 | deg
Mach: | 0 |  |  | Cl=0 at alpha= | -1.9462 | deg
|  |  |  | @ Cl=0.1, Cd= | 0.00711
|  |  |  | @ Cl=0.4, Cd= | 0.0080235
|  |  |  | @ Cl=0.6, Cd= | 0.0083395
alpha (deg) | Cl | Cd | Cm | Cl/Cd
-20 | -1.717 | 0.02988 | 0.03 | -57.472
-19.5 | -1.706 | 0.02784 | 0.03 | -61.278
-19 | -1.692 | 0.02603 | 0.03 | -64.983
-18.5 | -1.674 | 0.02442 | 0.029 | -68.563
-18 | -1.654 | 0.02293 | 0.029 | -72.115
-17.5 | -1.63 | 0.02165 | 0.029 | -75.31
-17 | -1.605 | 0.02043 | 0.029 | -78.572
-16.5 | -1.577 | 0.01935 | 0.028 | -81.482
-16 | -1.546 | 0.01837 | 0.028 | -84.158
-15.5 | -1.513 | 0.01751 | 0.028 | -86.415
-15 | -1.477 | 0.01673 | 0.027 | -88.29
-14.5 | -1.439 | 0.01605 | 0.027 | -89.682
-14 | -1.399 | 0.01517 | 0.027 | -92.215
-13.5 | -1.357 | 0.01459 | 0.026 | -92.957
-13 | -1.312 | 0.01401 | 0.026 | -93.653
-12.5 | -1.265 | 0.01352 | 0.025 | -93.588
-12 | -1.216 | 0.013 | 0.025 | -93.537
-11.5 | -1.166 | 0.0126 | 0.025 | -92.537
-11 | -1.114 | 0.01222 | 0.024 | -91.09
-10.5 | -1.06 | 0.01188 | 0.024 | -89.244
-10 | -1.005 | 0.01151 | 0.023 | -87.304
-9.5 | -0.949 | 0.01123 | 0.023 | -84.463
-9 | -0.891 | 0.01095 | 0.023 | -81.385
-8.5 | -0.832 | 0.01071 | 0.022 | -77.724
-8 | -0.772 | 0.01048 | 0.022 | -73.738
-7.5 | -0.712 | 0.01027 | 0.021 | -69.307
-7 | -0.65 | 0.00978 | 0.021 | -66.525
-6.5 | -0.588 | 0.00961 | 0.021 | -61.188
-6 | -0.525 | 0.00946 | 0.02 | -55.516
-5.5 | -0.462 | 0.00935 | 0.02 | -49.377
-5 | -0.398 | 0.00924 | 0.019 | -43.083
-4.5 | -0.334 | 0.00915 | 0.019 | -36.447
-4 | -0.269 | 0.00889 | 0.018 | -30.23
-3.5 | -0.204 | 0.00782 | 0.018 | -26.066
-3 | -0.139 | 0.00778 | 0.018 | -17.809
-2.5 | -0.073 | 0.00816 | 0.017 | -8.938
-2 | -0.007 | 0.00776 | 0.017 | -0.953
-1.5 | 0.058 | 0.00711 | 0.016 | 8.173
-1 | 0.124 | 0.00711 | 0.016 | 17.376
-0.5 | 0.189 | 0.00714 | 0.015 | 26.454
0 | 0.254 | 0.00682 | 0.015 | 37.226
0.5 | 0.319 | 0.00718 | 0.015 | 44.409
1 | 0.383 | 0.008 | 0.014 | 47.914
1.5 | 0.448 | 0.00809 | 0.014 | 55.387
2 | 0.512 | 0.00817 | 0.013 | 62.669
2.5 | 0.576 | 0.00829 | 0.013 | 69.496
3 | 0.639 | 0.00842 | 0.012 | 75.904
3.5 | 0.702 | 0.00886 | 0.012 | 79.29
4 | 0.765 | 0.00898 | 0.012 | 85.225
4.5 | 0.827 | 0.00917 | 0.011 | 90.275
5 | 0.889 | 0.00935 | 0.011 | 95.089
5.5 | 0.95 | 0.00958 | 0.01 | 99.143
6 | 1.011 | 0.0098 | 0.01 | 103.165
6.5 | 1.07 | 0.01012 | 0.01 | 105.792
7 | 1.129 | 0.01041 | 0.009 | 108.466
7.5 | 1.187 | 0.01097 | 0.009 | 108.196
8 | 1.245 | 0.01135 | 0.008 | 109.692
8.5 | 1.301 | 0.01178 | 0.008 | 110.407
9 | 1.356 | 0.01225 | 0.008 | 110.7
9.5 | 1.41 | 0.01276 | 0.007 | 110.455
10 | 1.462 | 0.01342 | 0.007 | 108.929
10.5 | 1.513 | 0.01412 | 0.006 | 107.203
11 | 1.563 | 0.01488 | 0.006 | 105.039
11.5 | 1.612 | 0.016 | 0.006 | 100.703
12 | 1.658 | 0.01706 | 0.005 | 97.205
12.5 | 1.704 | 0.01819 | 0.005 | 93.666
13 | 1.747 | 0.01955 | 0.005 | 89.381
13.5 | 1.789 | 0.0211 | 0.004 | 84.789
14 | 1.829 | 0.02277 | 0.004 | 80.311
14.5 | 1.867 | 0.02467 | 0.004 | 75.678
15 | 1.903 | 0.02721 | 0.003 | 69.96
15.5 | 1.938 | 0.02952 | 0.003 | 65.673
16 | 1.971 | 0.03207 | 0.003 | 61.47
16.5 | 2.002 | 0.03505 | 0.002 | 57.106
17 | 2.031 | 0.03813 | 0.002 | 53.256
17.5 | 2.057 | 0.04166 | 0.002 | 49.381
18 | 2.082 | 0.04541 | 0.001 | 45.853
18.5 | 2.105 | 0.04929 | 0.001 | 42.707
19 | 2.125 | 0.0537 | 0.001 | 39.573
19.5 | 2.143 | 0.05825 | 0.001 | 36.797
20 | 2.16 | 0.06295 | 0 | 34.312

## 106. Re 10M Mach 0.00 (2)
BIGFOIL.COM POLAR EXPORT
NACA43124
NACA43124 |  |  |  | Cl Max: | 1.7053 | at alpha= | 20 | deg
XFOIL ncrit=9 |  |  |  | L/D Max: | 119.339 | at alpha= | 9.5 | deg
Re: | 10000000 |  |  | Cd Min: | 0.04838 | at alpha= | 20 | deg
Mach: | 0 |  |  | Cl=0 at alpha= | -3.5992 | deg
|  |  |  | @ Cl=0.1, Cd= | 0.0067062
|  |  |  | @ Cl=0.4, Cd= | 0.0066555
|  |  |  | @ Cl=0.6, Cd= | 0.0071066
alpha (deg) | Cl | Cd | Cm | Cl/Cd
-20 | -1.4437 | 0.02964 | -0.0536 | -48.7078
-19.5 | -1.4085 | 0.02728 | -0.0547 | -51.6312
-19 | -1.3729 | 0.02511 | -0.0554 | -54.6754
-18.5 | -1.3323 | 0.02326 | -0.0565 | -57.2786
-18 | -1.2923 | 0.02151 | -0.0571 | -60.079
-17.5 | -1.2655 | 0.01994 | -0.0547 | -63.4654
-17 | -1.2371 | 0.01862 | -0.0521 | -66.4393
-16.5 | -1.2005 | 0.0174 | -0.0508 | -68.9943
-16 | -1.1527 | 0.01607 | -0.0518 | -71.7299
-15.5 | -1.1152 | 0.01527 | -0.0501 | -73.0321
-15 | -1.0738 | 0.0145 | -0.0491 | -74.0552
-14.5 | -1.0295 | 0.01382 | -0.0485 | -74.4935
-14 | -0.9826 | 0.01322 | -0.0481 | -74.3268
-13.5 | -0.9346 | 0.01266 | -0.0478 | -73.8231
-13 | -0.8836 | 0.0121 | -0.0481 | -73.0248
-12.5 | -0.8282 | 0.01159 | -0.049 | -71.4582
-12 | -0.7456 | 0.01115 | -0.0555 | -66.87
-11.5 | -0.665 | 0.01076 | -0.0615 | -61.803
-11 | -0.6052 | 0.01039 | -0.0632 | -58.2483
-10.5 | -0.5569 | 0.01006 | -0.0623 | -55.3579
-10 | -0.5133 | 0.00977 | -0.0603 | -52.5384
-9.5 | -0.4702 | 0.00951 | -0.0581 | -49.4427
-9 | -0.4296 | 0.00926 | -0.0553 | -46.3931
-8.5 | -0.39 | 0.00903 | -0.0523 | -43.1894
-8 | -0.3483 | 0.00887 | -0.0495 | -39.2672
-7.5 | -0.3101 | 0.00867 | -0.046 | -35.767
-7 | -0.2703 | 0.00854 | -0.0427 | -31.6511
-6.5 | -0.2295 | 0.00842 | -0.0396 | -27.2565
-6 | -0.1909 | 0.00828 | -0.036 | -23.0556
-5.5 | -0.1498 | 0.00819 | -0.0329 | -18.2906
-5 | -0.1102 | 0.0081 | -0.0294 | -13.6049
-4.5 | -0.0714 | 0.008 | -0.0258 | -8.925
-4 | -0.0311 | 0.00794 | -0.0224 | -3.9169
-3.5 | 0.0077 | 0.00787 | -0.0187 | 0.9784
-2.5 | 0.0374 | 0.00686 | -0.0016 | 5.4519
-2 | 0.0647 | 0.00676 | 0.0046 | 9.571
-1.5 | 0.0861 | 0.00673 | 0.0121 | 12.7935
-1 | 0.1212 | 0.00667 | 0.0166 | 18.1709
-0.5 | 0.1565 | 0.00663 | 0.0212 | 23.6048
0 | 0.195 | 0.00659 | 0.025 | 29.5903
0.5 | 0.2319 | 0.00659 | 0.0291 | 35.1897
1 | 0.2586 | 0.00655 | 0.0355 | 39.4809
1.5 | 0.2931 | 0.00654 | 0.0402 | 44.8165
2 | 0.3299 | 0.00657 | 0.0443 | 50.2131
2.5 | 0.3658 | 0.00663 | 0.0485 | 55.1735
3 | 0.4061 | 0.00666 | 0.0518 | 60.976
3.5 | 0.4472 | 0.00669 | 0.0548 | 66.846
4 | 0.486 | 0.00685 | 0.0582 | 70.9489
4.5 | 0.53 | 0.00693 | 0.0605 | 76.4791
5 | 0.5771 | 0.00703 | 0.0621 | 82.091
5.5 | 0.6249 | 0.00719 | 0.0634 | 86.9124
6 | 0.6826 | 0.00735 | 0.0626 | 92.8707
6.5 | 0.768 | 0.00751 | 0.0558 | 102.2636
7 | 0.8302 | 0.00775 | 0.0539 | 107.1226
7.5 | 0.886 | 0.00795 | 0.0533 | 111.4465
8 | 0.9388 | 0.00815 | 0.0532 | 115.1902
8.5 | 0.9873 | 0.00848 | 0.0539 | 116.4269
9 | 1.0352 | 0.00879 | 0.0546 | 117.7702
9.5 | 1.0836 | 0.00908 | 0.0552 | 119.3392
10 | 1.1284 | 0.00948 | 0.0562 | 119.0295
10.5 | 1.1703 | 0.00997 | 0.0577 | 117.3821
11 | 1.2146 | 0.01039 | 0.0587 | 116.9009
11.5 | 1.2539 | 0.01102 | 0.0603 | 113.784
12 | 1.2935 | 0.01179 | 0.0615 | 109.7116
12.5 | 1.3335 | 0.01244 | 0.0629 | 107.1945
13 | 1.3774 | 0.01344 | 0.0626 | 102.4851
13.5 | 1.4161 | 0.01458 | 0.0631 | 97.1262
14 | 1.4567 | 0.01556 | 0.0635 | 93.6183
14.5 | 1.4623 | 0.01722 | 0.0695 | 84.9187
15 | 1.5046 | 0.0186 | 0.0684 | 80.8925
15.5 | 1.5434 | 0.02021 | 0.0675 | 76.3681
16 | 1.5754 | 0.02228 | 0.0668 | 70.7092
16.5 | 1.6106 | 0.02419 | 0.0658 | 66.5812
17 | 1.6321 | 0.027 | 0.0654 | 60.4481
17.5 | 1.6596 | 0.02943 | 0.0647 | 56.3914
18 | 1.6779 | 0.03247 | 0.0644 | 51.6754
18.5 | 1.688 | 0.03608 | 0.0643 | 46.7849
19 | 1.6994 | 0.03969 | 0.0639 | 42.8168
19.5 | 1.7002 | 0.04408 | 0.0638 | 38.5708
20 | 1.7053 | 0.04838 | 0.0631 | 35.248

## 107. Re 10M Mach 0.10 (1)
BIGFOIL.COM POLAR EXPORT
NACA43124
NACA43124 |  |  |  | Cl Max: | 2.149 | at alpha= | 20 | deg
JavaFoil+Calcfoil stall+Eppler ext transition |  |  |  | L/D Max: | 109.337 | at alpha= | 9 | deg
Re: | 10000000 |  |  | Cd Min: | 0.00684 | at alpha= | 0 | deg
Mach: | 0.1 |  |  | Cl=0 at alpha= | -1.9462 | deg
|  |  |  | @ Cl=0.1, Cd= | 0.00715
|  |  |  | @ Cl=0.4, Cd= | 0.0080608
|  |  |  | @ Cl=0.6, Cd= | 0.0083733
alpha (deg) | Cl | Cd | Cm | Cl/Cd
-20 | -1.699 | 0.03096 | 0.03 | -54.865
-19.5 | -1.69 | 0.02883 | 0.03 | -58.624
-19 | -1.678 | 0.02689 | 0.03 | -62.402
-18.5 | -1.663 | 0.02516 | 0.03 | -66.083
-18 | -1.644 | 0.02363 | 0.029 | -69.585
-17.5 | -1.623 | 0.02221 | 0.029 | -73.09
-17 | -1.599 | 0.02093 | 0.029 | -76.395
-16.5 | -1.572 | 0.01979 | 0.028 | -79.464
-16 | -1.543 | 0.01874 | 0.028 | -82.358
-15.5 | -1.511 | 0.01779 | 0.028 | -84.956
-15 | -1.477 | 0.017 | 0.027 | -86.864
-14.5 | -1.44 | 0.0163 | 0.027 | -88.327
-14 | -1.4 | 0.01561 | 0.027 | -89.721
-13.5 | -1.358 | 0.01477 | 0.026 | -91.967
-13 | -1.314 | 0.01422 | 0.026 | -92.451
-12.5 | -1.268 | 0.01365 | 0.026 | -92.845
-12 | -1.219 | 0.01317 | 0.025 | -92.552
-11.5 | -1.169 | 0.01271 | 0.025 | -92.005
-11 | -1.117 | 0.01232 | 0.024 | -90.642
-10.5 | -1.064 | 0.01196 | 0.024 | -88.934
-10 | -1.009 | 0.01163 | 0.024 | -86.689
-9.5 | -0.952 | 0.0113 | 0.023 | -84.293
-9 | -0.895 | 0.01101 | 0.023 | -81.269
-8.5 | -0.836 | 0.01076 | 0.022 | -77.635
-8 | -0.776 | 0.01051 | 0.022 | -73.785
-7.5 | -0.715 | 0.0103 | 0.021 | -69.414
-7 | -0.653 | 0.01012 | 0.021 | -64.555
-6.5 | -0.591 | 0.00964 | 0.021 | -61.31
-6 | -0.528 | 0.0095 | 0.02 | -55.577
-5.5 | -0.464 | 0.00937 | 0.02 | -49.543
-5 | -0.4 | 0.0093 | 0.019 | -43.006
-4.5 | -0.335 | 0.0092 | 0.019 | -36.436
-4 | -0.27 | 0.00893 | 0.018 | -30.249
-3.5 | -0.205 | 0.00885 | 0.018 | -23.158
-3 | -0.139 | 0.0078 | 0.018 | -17.85
-2.5 | -0.073 | 0.00778 | 0.017 | -9.419
-2 | -0.007 | 0.00779 | 0.017 | -0.954
-1.5 | 0.058 | 0.00715 | 0.016 | 8.176
-1 | 0.124 | 0.00715 | 0.016 | 17.38
-0.5 | 0.19 | 0.00718 | 0.015 | 26.457
0 | 0.255 | 0.00684 | 0.015 | 37.301
0.5 | 0.32 | 0.00765 | 0.015 | 41.846
1 | 0.385 | 0.00804 | 0.014 | 47.932
1.5 | 0.45 | 0.00813 | 0.014 | 55.319
2 | 0.514 | 0.00823 | 0.013 | 62.506
2.5 | 0.579 | 0.00833 | 0.013 | 69.47
3 | 0.642 | 0.00846 | 0.012 | 75.916
3.5 | 0.706 | 0.00861 | 0.012 | 81.934
4 | 0.769 | 0.00906 | 0.012 | 84.839
4.5 | 0.831 | 0.00921 | 0.011 | 90.235
5 | 0.893 | 0.00944 | 0.011 | 94.622
5.5 | 0.954 | 0.00964 | 0.01 | 99.002
6 | 1.015 | 0.0099 | 0.01 | 102.513
6.5 | 1.075 | 0.0102 | 0.01 | 105.404
7 | 1.134 | 0.01053 | 0.009 | 107.7
7.5 | 1.192 | 0.01109 | 0.009 | 107.512
8 | 1.249 | 0.01151 | 0.008 | 108.545
8.5 | 1.305 | 0.01196 | 0.008 | 109.149
9 | 1.36 | 0.01244 | 0.008 | 109.337
9.5 | 1.414 | 0.01299 | 0.007 | 108.896
10 | 1.466 | 0.01367 | 0.007 | 107.25
10.5 | 1.518 | 0.0144 | 0.006 | 105.396
11 | 1.567 | 0.01519 | 0.006 | 103.217
11.5 | 1.615 | 0.01618 | 0.006 | 99.81
12 | 1.662 | 0.01742 | 0.005 | 95.387
12.5 | 1.707 | 0.01861 | 0.005 | 91.716
13 | 1.75 | 0.02003 | 0.005 | 87.34
13.5 | 1.791 | 0.02166 | 0.004 | 82.683
14 | 1.83 | 0.02342 | 0.004 | 78.169
14.5 | 1.868 | 0.02579 | 0.004 | 72.439
15 | 1.904 | 0.02806 | 0.003 | 67.839
15.5 | 1.938 | 0.03047 | 0.003 | 63.608
16 | 1.97 | 0.03322 | 0.003 | 59.292
16.5 | 1.999 | 0.0363 | 0.002 | 55.071
17 | 2.028 | 0.03952 | 0.002 | 51.3
17.5 | 2.053 | 0.04318 | 0.002 | 47.545
18 | 2.077 | 0.04711 | 0.001 | 44.085
18.5 | 2.098 | 0.05113 | 0.001 | 41.034
19 | 2.117 | 0.05575 | 0.001 | 37.973
19.5 | 2.134 | 0.06047 | 0.001 | 35.285
20 | 2.149 | 0.06544 | 0 | 32.834

## 108. Re 10M Mach 0.10 (2)
BIGFOIL.COM POLAR EXPORT
NACA43124
NACA43124 |  |  |  | Cl Max: | 1.6904 | at alpha= | 20 | deg
XFOIL ncrit=9 |  |  |  | L/D Max: | 118.111 | at alpha= | 9.5 | deg
Re: | 10000000 |  |  | Cd Min: | 0.05152 | at alpha= | 20 | deg
Mach: | 0.1 |  |  | Cl=0 at alpha= | -3.6367 | deg
|  |  |  | @ Cl=0.1, Cd= | 0.0067366
|  |  |  | @ Cl=0.4, Cd= | 0.006685
|  |  |  | @ Cl=0.6, Cd= | 0.0071587
alpha (deg) | Cl | Cd | Cm | Cl/Cd
-20 | -1.4379 | 0.03134 | -0.0559 | -45.8807
-19.5 | -1.4048 | 0.02872 | -0.0569 | -48.9136
-19 | -1.372 | 0.02623 | -0.0576 | -52.3065
-18.5 | -1.3331 | 0.02413 | -0.0585 | -55.2466
-18 | -1.2922 | 0.02237 | -0.0592 | -57.7649
-17.5 | -1.2634 | 0.02074 | -0.0571 | -60.9161
-17 | -1.2374 | 0.01924 | -0.0542 | -64.3139
-16.5 | -1.2022 | 0.0179 | -0.0528 | -67.162
-16 | -1.1515 | 0.01662 | -0.054 | -69.284
-15.5 | -1.1156 | 0.01569 | -0.0521 | -71.1026
-15 | -1.0759 | 0.0148 | -0.0509 | -72.6959
-14.5 | -1.0302 | 0.01413 | -0.0503 | -72.9087
-14 | -0.985 | 0.01345 | -0.0496 | -73.2342
-13.5 | -0.9354 | 0.0129 | -0.0494 | -72.5116
-13 | -0.8857 | 0.01229 | -0.0494 | -72.0667
-12.5 | -0.8309 | 0.01175 | -0.0502 | -70.7149
-12 | -0.7584 | 0.0113 | -0.0544 | -67.115
-11.5 | -0.6673 | 0.0109 | -0.0624 | -61.2202
-11 | -0.6068 | 0.0105 | -0.0642 | -57.7905
-10.5 | -0.5576 | 0.01015 | -0.0633 | -54.936
-10 | -0.5123 | 0.00986 | -0.0616 | -51.9574
-9.5 | -0.4699 | 0.00959 | -0.0592 | -48.999
-9 | -0.4283 | 0.00933 | -0.0565 | -45.9057
-8.5 | -0.3891 | 0.00909 | -0.0533 | -42.8053
-8 | -0.3471 | 0.00892 | -0.0505 | -38.9126
-7.5 | -0.3075 | 0.00873 | -0.0472 | -35.2234
-7 | -0.2689 | 0.00858 | -0.0436 | -31.3403
-6.5 | -0.2276 | 0.00846 | -0.0405 | -26.9031
-6 | -0.1881 | 0.00831 | -0.0371 | -22.6354
-5.5 | -0.1477 | 0.00822 | -0.0337 | -17.9684
-5 | -0.1078 | 0.00813 | -0.0302 | -13.2595
-4.5 | -0.0684 | 0.00803 | -0.0266 | -8.5181
-4 | -0.0287 | 0.00797 | -0.023 | -3.601
-3.5 | 0.0108 | 0.0079 | -0.0194 | 1.3671
-2.5 | 0.0399 | 0.00689 | -0.002 | 5.791
-2 | 0.0679 | 0.00678 | 0.0041 | 10.0147
-1.5 | 0.0887 | 0.00676 | 0.0118 | 13.1213
-1 | 0.1225 | 0.00669 | 0.0167 | 18.3109
-0.5 | 0.1573 | 0.00666 | 0.0214 | 23.6186
0 | 0.1957 | 0.00661 | 0.0254 | 29.6067
0.5 | 0.2319 | 0.00662 | 0.0297 | 35.0302
1 | 0.2569 | 0.00657 | 0.0365 | 39.102
1.5 | 0.2926 | 0.00656 | 0.041 | 44.6037
2 | 0.3297 | 0.00661 | 0.0451 | 49.879
2.5 | 0.3655 | 0.00666 | 0.0495 | 54.8799
3 | 0.4069 | 0.00669 | 0.0526 | 60.8221
3.5 | 0.4478 | 0.00673 | 0.0558 | 66.5379
4 | 0.4867 | 0.00689 | 0.0593 | 70.6386
4.5 | 0.5318 | 0.00697 | 0.0615 | 76.2984
5 | 0.5788 | 0.00708 | 0.0632 | 81.7514
5.5 | 0.6273 | 0.00726 | 0.0644 | 86.405
6 | 0.6874 | 0.00741 | 0.0632 | 92.7665
6.5 | 0.7735 | 0.00758 | 0.0564 | 102.0449
7 | 0.8341 | 0.00783 | 0.0549 | 106.5262
7.5 | 0.8894 | 0.00803 | 0.0545 | 110.7597
8 | 0.9426 | 0.00824 | 0.0545 | 114.3932
8.5 | 0.991 | 0.0086 | 0.0552 | 115.2326
9 | 1.039 | 0.00891 | 0.056 | 116.6105
9.5 | 1.0878 | 0.00921 | 0.0567 | 118.1107
10 | 1.1311 | 0.00967 | 0.0581 | 116.97
10.5 | 1.1751 | 0.01013 | 0.0593 | 116.002
11 | 1.2181 | 0.01061 | 0.0605 | 114.8068
11.5 | 1.257 | 0.0113 | 0.0623 | 111.2389
12 | 1.2984 | 0.01206 | 0.0633 | 107.6617
13 | 1.3812 | 0.0139 | 0.0646 | 99.3669
13.5 | 1.4214 | 0.01501 | 0.065 | 94.6969
14 | 1.4589 | 0.01619 | 0.0657 | 90.1112
14.5 | 1.4651 | 0.01795 | 0.0714 | 81.6212
15 | 1.5073 | 0.01943 | 0.0704 | 77.5759
15.5 | 1.5458 | 0.02112 | 0.0695 | 73.1913
16 | 1.578 | 0.02329 | 0.0688 | 67.7544
16.5 | 1.6135 | 0.02524 | 0.0678 | 63.9263
17 | 1.6321 | 0.02838 | 0.0674 | 57.5088
17.5 | 1.6607 | 0.03078 | 0.0667 | 53.9539
18 | 1.6739 | 0.03425 | 0.0665 | 48.873
18.5 | 1.6811 | 0.03826 | 0.0663 | 43.9388
19 | 1.6882 | 0.04226 | 0.066 | 39.9479
19.5 | 1.6858 | 0.04705 | 0.0658 | 35.83
20 | 1.6904 | 0.05152 | 0.0649 | 32.8106

## 109. Re 10M Mach 0.25 (1)
BIGFOIL.COM POLAR EXPORT
NACA43124
NACA43124 |  |  |  | Cl Max: | 2.056 | at alpha= | 20 | deg
JavaFoil+Calcfoil stall+Eppler ext transition |  |  |  | L/D Max: | 105.392 | at alpha= | 8 | deg
Re: | 10000000 |  |  | Cd Min: | 0.00694 | at alpha= | -1.5 | deg
Mach: | 0.25 |  |  | Cl=0 at alpha= | -1.9412 | deg
|  |  |  | @ Cl=0.1, Cd= | 0.0069459
|  |  |  | @ Cl=0.4, Cd= | 0.0079691
|  |  |  | @ Cl=0.6, Cd= | 0.0085783
alpha (deg) | Cl | Cd | Cm | Cl/Cd
-20 | -1.542 | 0.03999 | 0.031 | -38.559
-19.5 | -1.555 | 0.03621 | 0.03 | -42.947
-19 | -1.563 | 0.0331 | 0.03 | -47.222
-18.5 | -1.565 | 0.03042 | 0.03 | -51.466
-18 | -1.563 | 0.02802 | 0.03 | -55.788
-17.5 | -1.556 | 0.0259 | 0.03 | -60.089
-17 | -1.546 | 0.0242 | 0.029 | -63.882
-16.5 | -1.531 | 0.0226 | 0.029 | -67.75
-16 | -1.512 | 0.02106 | 0.029 | -71.809
-15.5 | -1.489 | 0.01975 | 0.028 | -75.417
-15 | -1.463 | 0.01865 | 0.028 | -78.447
-14.5 | -1.433 | 0.01768 | 0.028 | -81.04
-14 | -1.4 | 0.0168 | 0.027 | -83.319
-13.5 | -1.363 | 0.01603 | 0.027 | -85.018
-13 | -1.323 | 0.01531 | 0.027 | -86.419
-12.5 | -1.279 | 0.01463 | 0.026 | -87.469
-12 | -1.234 | 0.01404 | 0.026 | -87.879
-11.5 | -1.185 | 0.01351 | 0.025 | -87.738
-11 | -1.135 | 0.013 | 0.025 | -87.32
-10.5 | -1.082 | 0.01258 | 0.025 | -86.062
-10 | -1.028 | 0.01218 | 0.024 | -84.409
-9.5 | -0.972 | 0.01182 | 0.024 | -82.198
-9 | -0.914 | 0.01146 | 0.023 | -79.756
-8.5 | -0.854 | 0.01116 | 0.023 | -76.58
-8 | -0.794 | 0.01062 | 0.022 | -74.735
-7.5 | -0.732 | 0.01037 | 0.022 | -70.568
-7 | -0.669 | 0.01015 | 0.022 | -65.925
-6.5 | -0.606 | 0.00994 | 0.021 | -60.934
-6 | -0.541 | 0.00976 | 0.021 | -55.439
-5.5 | -0.476 | 0.00961 | 0.02 | -49.539
-5 | -0.41 | 0.00953 | 0.02 | -43.044
-4.5 | -0.344 | 0.0091 | 0.019 | -37.823
-4 | -0.277 | 0.00915 | 0.019 | -30.302
-3.5 | -0.21 | 0.00904 | 0.019 | -23.26
-3 | -0.143 | 0.00862 | 0.018 | -16.579
-2.5 | -0.075 | 0.00759 | 0.018 | -9.915
-2 | -0.008 | 0.00755 | 0.017 | -1.011
-1.5 | 0.06 | 0.00694 | 0.017 | 8.643
-1 | 0.128 | 0.00695 | 0.016 | 18.34
-0.5 | 0.195 | 0.00697 | 0.016 | 27.957
0 | 0.262 | 0.00778 | 0.015 | 33.631
0.5 | 0.329 | 0.00786 | 0.015 | 41.787
1 | 0.395 | 0.00794 | 0.015 | 49.78
1.5 | 0.462 | 0.00833 | 0.014 | 55.417
2 | 0.527 | 0.00846 | 0.014 | 62.358
2.5 | 0.593 | 0.00856 | 0.013 | 69.316
3 | 0.658 | 0.00873 | 0.013 | 75.392
3.5 | 0.723 | 0.00891 | 0.012 | 81.098
4 | 0.787 | 0.0091 | 0.012 | 86.474
4.5 | 0.851 | 0.0096 | 0.012 | 88.657
5 | 0.914 | 0.00985 | 0.011 | 92.722
5.5 | 0.976 | 0.01009 | 0.011 | 96.705
6 | 1.037 | 0.01041 | 0.01 | 99.679
6.5 | 1.098 | 0.01075 | 0.01 | 102.095
7 | 1.157 | 0.01115 | 0.009 | 103.802
7.5 | 1.216 | 0.01154 | 0.009 | 105.339
8 | 1.273 | 0.01208 | 0.009 | 105.392
8.5 | 1.329 | 0.01282 | 0.008 | 103.634
9 | 1.383 | 0.01342 | 0.008 | 103.071
9.5 | 1.437 | 0.01414 | 0.007 | 101.597
10 | 1.488 | 0.015 | 0.007 | 99.219
10.5 | 1.538 | 0.01592 | 0.007 | 96.619
11 | 1.586 | 0.01696 | 0.006 | 93.495
11.5 | 1.632 | 0.01827 | 0.006 | 89.294
12 | 1.676 | 0.01969 | 0.005 | 85.086
12.5 | 1.718 | 0.02138 | 0.005 | 80.351
13 | 1.758 | 0.02334 | 0.005 | 75.327
13.5 | 1.796 | 0.02541 | 0.004 | 70.656
14 | 1.832 | 0.02763 | 0.004 | 66.299
14.5 | 1.865 | 0.0304 | 0.004 | 61.341
15 | 1.896 | 0.03335 | 0.003 | 56.848
15.5 | 1.925 | 0.03673 | 0.003 | 52.405
16 | 1.95 | 0.04048 | 0.003 | 48.182
16.5 | 1.974 | 0.04438 | 0.002 | 44.474
17 | 1.995 | 0.04852 | 0.002 | 41.121
17.5 | 2.013 | 0.05328 | 0.002 | 37.773
18 | 2.028 | 0.05819 | 0.001 | 34.859
18.5 | 2.04 | 0.06363 | 0.001 | 32.057
19 | 2.049 | 0.0694 | 0.001 | 29.52
19.5 | 2.054 | 0.07536 | 0.001 | 27.257
20 | 2.056 | 0.0821 | 0 | 25.038

## 110. Re 10M Mach 0.25 (2)
BIGFOIL.COM POLAR EXPORT
NACA43124
NACA43124 |  |  |  | Cl Max: | 1.6298 | at alpha= | 17.5 | deg
XFOIL ncrit=9 |  |  |  | L/D Max: | 109.782 | at alpha= | 9 | deg
Re: | 10000000 |  |  | Cd Min: | 0.071 | at alpha= | 20 | deg
Mach: | 0.25 |  |  | Cl=0 at alpha= | -3.8175 | deg
|  |  |  | @ Cl=0.1, Cd= | 0.0068678
|  |  |  | @ Cl=0.4, Cd= | 0.0068749
|  |  |  | @ Cl=0.6, Cd= | 0.0074478
alpha (deg) | Cl | Cd | Cm | Cl/Cd
-20 | -1.4102 | 0.04073 | -0.0667 | -34.6231
-19.5 | -1.381 | 0.03716 | -0.068 | -37.1636
-19 | -1.3486 | 0.03398 | -0.0689 | -39.6881
-18.5 | -1.3169 | 0.0309 | -0.0696 | -42.6181
-18 | -1.2836 | 0.028 | -0.0702 | -45.8429
-17.5 | -1.2471 | 0.02536 | -0.0708 | -49.1759
-17 | -1.2346 | 0.02323 | -0.0658 | -53.1468
-16.5 | -1.2029 | 0.02137 | -0.0638 | -56.2892
-16 | -1.1551 | 0.01969 | -0.0643 | -58.6643
-15.5 | -1.1142 | 0.01842 | -0.063 | -60.4886
-15 | -1.077 | 0.0171 | -0.0613 | -62.9825
-14.5 | -1.0349 | 0.016 | -0.06 | -64.6813
-14 | -0.9895 | 0.01508 | -0.0589 | -65.6167
-13.5 | -0.9428 | 0.01424 | -0.0579 | -66.2079
-13 | -0.8915 | 0.01355 | -0.0575 | -65.7934
-12.5 | -0.8399 | 0.01283 | -0.0572 | -65.4638
-12 | -0.781 | 0.0122 | -0.0582 | -64.0164
-11.5 | -0.6828 | 0.01165 | -0.0669 | -58.6094
-11 | -0.6137 | 0.01121 | -0.0697 | -54.7458
-10.5 | -0.56 | 0.01076 | -0.0694 | -52.0446
-10 | -0.5133 | 0.01034 | -0.0676 | -49.6422
-9.5 | -0.466 | 0.01003 | -0.0656 | -46.4606
-9 | -0.4228 | 0.00973 | -0.0628 | -43.4532
-8.5 | -0.3815 | 0.00945 | -0.0596 | -40.3704
-8 | -0.3392 | 0.00923 | -0.0564 | -36.7497
-7.5 | -0.2986 | 0.009 | -0.0528 | -33.1778
-7 | -0.2569 | 0.00882 | -0.0494 | -29.127
-6.5 | -0.2174 | 0.00867 | -0.0455 | -25.075
-6 | -0.1763 | 0.00854 | -0.0419 | -20.644
-5.5 | -0.1342 | 0.00841 | -0.0384 | -15.9572
-5 | -0.095 | 0.00829 | -0.0344 | -11.4596
-4.5 | -0.0535 | 0.00823 | -0.0307 | -6.5006
-4 | -0.0142 | 0.00816 | -0.0266 | -1.7402
-3.5 | 0.0247 | 0.00808 | -0.0224 | 3.0569
-3 | 0.0606 | 0.00793 | -0.0176 | 7.6419
-2.5 | 0.0529 | 0.0071 | -0.0041 | 7.4507
-2 | 0.0816 | 0.0069 | 0.0023 | 11.8261
-1.5 | 0.1102 | 0.00685 | 0.0087 | 16.0876
-1 | 0.1285 | 0.00682 | 0.0174 | 18.8416
-0.5 | 0.1635 | 0.00679 | 0.0225 | 24.0795
0 | 0.1984 | 0.00675 | 0.0277 | 29.3926
0.5 | 0.2189 | 0.00671 | 0.0359 | 32.623
1 | 0.2535 | 0.00669 | 0.0411 | 37.8924
1.5 | 0.2908 | 0.00672 | 0.0457 | 43.2738
2 | 0.3256 | 0.00679 | 0.0507 | 47.9529
2.5 | 0.3672 | 0.00682 | 0.0544 | 53.8416
3 | 0.409 | 0.00689 | 0.0579 | 59.3614
3.5 | 0.4482 | 0.00699 | 0.0618 | 64.1202
4 | 0.4937 | 0.00712 | 0.0645 | 69.3399
4.5 | 0.5398 | 0.00722 | 0.0669 | 74.7645
5 | 0.5882 | 0.00741 | 0.0688 | 79.3792
5.5 | 0.6444 | 0.00759 | 0.069 | 84.9012
6 | 0.7296 | 0.00774 | 0.0632 | 94.2636
6.5 | 0.7949 | 0.00801 | 0.0614 | 99.2385
7 | 0.8533 | 0.00826 | 0.061 | 103.3051
7.5 | 0.9094 | 0.00851 | 0.0611 | 106.8625
8 | 0.9602 | 0.00886 | 0.062 | 108.3747
8.5 | 1.0095 | 0.00926 | 0.0632 | 109.0173
9 | 1.0594 | 0.00965 | 0.0642 | 109.7824
9.5 | 1.1039 | 0.0102 | 0.0659 | 108.2255
10 | 1.1496 | 0.01074 | 0.0674 | 107.0391
10.5 | 1.1949 | 0.01132 | 0.0689 | 105.5565
11 | 1.2354 | 0.0121 | 0.0708 | 102.0992
11.5 | 1.2753 | 0.01304 | 0.0726 | 97.7991
12 | 1.3144 | 0.01401 | 0.0745 | 93.8187
12.5 | 1.3574 | 0.01539 | 0.0747 | 88.2001
13 | 1.399 | 0.01679 | 0.0752 | 83.3234
13.5 | 1.4393 | 0.01824 | 0.0758 | 78.909
14 | 1.4624 | 0.02027 | 0.0782 | 72.146
14.5 | 1.4809 | 0.02228 | 0.0816 | 66.4677
15 | 1.5195 | 0.02443 | 0.0807 | 62.1981
15.5 | 1.5478 | 0.02733 | 0.08 | 56.6337
16 | 1.578 | 0.03016 | 0.079 | 52.321
16.5 | 1.5957 | 0.03385 | 0.0784 | 47.1403
17 | 1.6151 | 0.03737 | 0.0777 | 43.2192
17.5 | 1.6298 | 0.04118 | 0.0773 | 39.5775
18 | 1.6198 | 0.04691 | 0.0769 | 34.53
18.5 | 1.6222 | 0.05176 | 0.0762 | 31.3408
19 | 1.6115 | 0.05763 | 0.0755 | 27.9629
19.5 | 1.6008 | 0.06378 | 0.0742 | 25.0988
20 | 1.5813 | 0.071 | 0.0722 | 22.2718

## 111. Re 10M Mach 0.50 (1)
BIGFOIL.COM POLAR EXPORT
NACA43124
NACA43124 |  |  |  | Cl Max: | 1.539 | at alpha= | 11.5 | deg
JavaFoil+Calcfoil stall+Eppler ext transition |  |  |  | L/D Max: | 85.049 | at alpha= | 5 | deg
Re: | 10000000 |  |  | Cd Min: | 0.00775 | at alpha= | -1 | deg
Mach: | 0.5 |  |  | Cl=0 at alpha= | -1.9467 | deg
|  |  |  | @ Cl=0.1, Cd= | 0.0081476
|  |  |  | @ Cl=0.4, Cd= | 0.0085276
|  |  |  | @ Cl=0.6, Cd= | 0.0091841
alpha (deg) | Cl | Cd | Cm | Cl/Cd
-20 | -1.166 | 0.07499 | 0.032 | -15.551
-19.5 | -1.026 | 0.15483 | 0.021 | -6.624
-19 | -1.123 | 0.05669 | 0.032 | -19.807
-18.5 | -1.105 | 0.04718 | 0.032 | -23.426
-18 | -0.937 | 0.13259 | 0.019 | -7.07
-17.5 | -1.045 | 0.04157 | 0.032 | -25.147
-17 | -1.022 | 0.03599 | 0.032 | -28.407
-16.5 | -0.854 | 0.11306 | 0.019 | -7.555
-16 | -0.96 | 0.03298 | 0.031 | -29.102
-15.5 | -0.795 | 0.10685 | 0.018 | -7.442
-15 | -0.896 | 0.0303 | 0.03 | -29.567
-14.5 | -0.737 | 0.09858 | 0.017 | -7.48
-14 | -0.833 | 0.02719 | 0.03 | -30.652
-13.5 | -0.683 | 0.086 | 0.018 | -7.947
-13 | -0.652 | 0.08533 | 0.017 | -7.645
-12.5 | -0.839 | 0.02776 | 0.028 | -30.243
-12 | -1.088 | 0.02104 | 0.028 | -51.71
-11.5 | -1.126 | 0.019 | 0.028 | -59.248
-11 | -1.125 | 0.01753 | 0.028 | -64.198
-10.5 | -1.105 | 0.01636 | 0.027 | -67.511
-10 | -1.071 | 0.01532 | 0.027 | -69.903
-9.5 | -1.028 | 0.01452 | 0.026 | -70.808
-9 | -0.978 | 0.01378 | 0.026 | -70.988
-8.5 | -0.923 | 0.01293 | 0.025 | -71.361
-8 | -0.863 | 0.01237 | 0.025 | -69.768
-7.5 | -0.8 | 0.01187 | 0.025 | -67.419
-7 | -0.735 | 0.01144 | 0.024 | -64.221
-6.5 | -0.667 | 0.01109 | 0.024 | -60.173
-6 | -0.598 | 0.01077 | 0.023 | -55.526
-5.5 | -0.527 | 0.01023 | 0.023 | -51.537
-5 | -0.455 | 0.00999 | 0.022 | -45.542
-4.5 | -0.382 | 0.00965 | 0.022 | -39.581
-4 | -0.308 | 0.00946 | 0.021 | -32.608
-3.5 | -0.234 | 0.01002 | 0.021 | -23.37
-3 | -0.159 | 0.00991 | 0.02 | -16.067
-2.5 | -0.084 | 0.00982 | 0.02 | -8.537
-2 | -0.008 | 0.00973 | 0.019 | -0.872
-1.5 | 0.067 | 0.00846 | 0.019 | 7.895
-1 | 0.142 | 0.00775 | 0.018 | 18.307
-0.5 | 0.217 | 0.00787 | 0.018 | 27.574
0 | 0.291 | 0.00801 | 0.017 | 36.27
0.5 | 0.364 | 0.00844 | 0.017 | 43.185
1 | 0.438 | 0.00862 | 0.016 | 50.8
1.5 | 0.51 | 0.00883 | 0.016 | 57.838
2 | 0.583 | 0.00905 | 0.015 | 64.384
2.5 | 0.654 | 0.00961 | 0.015 | 68.054
3 | 0.724 | 0.0099 | 0.014 | 73.146
3.5 | 0.794 | 0.01025 | 0.014 | 77.461
4 | 0.862 | 0.0107 | 0.013 | 80.581
4.5 | 0.929 | 0.01115 | 0.013 | 83.307
5 | 0.994 | 0.01169 | 0.012 | 85.049
5.5 | 1.058 | 0.01254 | 0.012 | 84.383
6 | 1.119 | 0.01328 | 0.011 | 84.261
6.5 | 1.178 | 0.01412 | 0.011 | 83.472
7 | 1.235 | 0.01509 | 0.01 | 81.861
7.5 | 1.288 | 0.01634 | 0.01 | 78.851
8 | 1.338 | 0.01775 | 0.009 | 75.42
8.5 | 1.385 | 0.0195 | 0.009 | 71.003
9 | 1.426 | 0.02168 | 0.008 | 65.746
9.5 | 1.463 | 0.02408 | 0.008 | 60.732
10 | 1.494 | 0.02684 | 0.007 | 55.669
10.5 | 1.517 | 0.03069 | 0.007 | 49.423
11 | 1.533 | 0.03489 | 0.006 | 43.937
11.5 | 1.539 | 0.04004 | 0.006 | 38.444
12 | 1.529 | 0.04689 | 0.006 | 32.601
12.5 | 1.5 | 0.05481 | 0.005 | 27.362
13 | 1.434 | 0.06623 | 0.005 | 21.646
13.5 | 1.236 | 0.08325 | 0.004 | 14.847
14 | 0.993 | 0.09888 | 0.004 | 10.044
14.5 | 1.005 | 0.12467 | 0.003 | 8.063
15 | 1.026 | 0.15374 | 0.003 | 6.671
15.5 | 1.056 | 0.17515 | 0.003 | 6.027
16 | 1.084 | 0.19506 | 0.002 | 5.556
16.5 | 1.115 | 0.19957 | 0.002 | 5.586

## 112. Re 10M Mach 0.50 (2)
BIGFOIL.COM POLAR EXPORT
NACA43124
NACA43124 |  |  |  | Cl Max: | 1.3524 | at alpha= | 13.5 | deg
XFOIL ncrit=9 |  |  |  | L/D Max: | 79.0741 | at alpha= | 6.5 | deg
Re: | 10000000 |  |  | Cd Min: | 0.12605 | at alpha= | 18.5 | deg
Mach: | 0.5 |  |  | Cl=0 at alpha= | -4.6115 | deg
|  |  |  | @ Cl=0.1, Cd= | 0.00895
|  |  |  | @ Cl=0.4, Cd= | 0.0079361
|  |  |  | @ Cl=0.6, Cd= | 0.0088955
alpha (deg) | Cl | Cd | Cm | Cl/Cd
-20 | -0.9671 | 0.1059 | -0.0834 | -9.1322
-19.5 | -0.9837 | 0.0958 | -0.0898 | -10.2683
-19 | -0.9977 | 0.08675 | -0.0945 | -11.5009
-18.5 | -0.9991 | 0.07837 | -0.0993 | -12.7485
-18 | -1.0042 | 0.0706 | -0.1026 | -14.2238
-17 | -1.0208 | 0.0578 | -0.1019 | -17.6609
-16.5 | -1.0255 | 0.05154 | -0.1016 | -19.8972
-16 | -1.0165 | 0.04548 | -0.1026 | -22.3505
-15.5 | -1.0063 | 0.04016 | -0.1025 | -25.0573
-15 | -0.9937 | 0.0356 | -0.101 | -27.9129
-14.5 | -0.9717 | 0.03176 | -0.0993 | -30.5951
-14 | -0.9476 | 0.02815 | -0.0973 | -33.6625
-13.5 | -0.9157 | 0.02521 | -0.0949 | -36.3229
-13 | -0.8766 | 0.02274 | -0.0927 | -38.5488
-12.5 | -0.8342 | 0.02055 | -0.0905 | -40.5937
-12 | -0.7861 | 0.01876 | -0.0885 | -41.903
-11.5 | -0.7295 | 0.01727 | -0.0873 | -42.2409
-11 | -0.6575 | 0.01582 | -0.0892 | -41.5613
-10.5 | -0.5746 | 0.01462 | -0.0926 | -39.3023
-10 | -0.5119 | 0.01365 | -0.0921 | -37.5018
-9.5 | -0.4543 | 0.01285 | -0.0904 | -35.3541
-9 | -0.4012 | 0.01215 | -0.0878 | -33.0206
-8.5 | -0.3512 | 0.01155 | -0.0844 | -30.4069
-8 | -0.3018 | 0.01108 | -0.0807 | -27.2383
-7.5 | -0.2562 | 0.01061 | -0.0764 | -24.147
-7 | -0.2092 | 0.01025 | -0.0721 | -20.4098
-6.5 | -0.1644 | 0.00994 | -0.0673 | -16.5392
-6 | -0.1213 | 0.00967 | -0.0622 | -12.544
-5.5 | -0.0766 | 0.00948 | -0.0574 | -8.0802
-5 | -0.0345 | 0.00928 | -0.052 | -3.7177
-4.5 | 0.0099 | 0.00913 | -0.0469 | 1.0843
-4 | 0.0519 | 0.00903 | -0.0414 | 5.7475
-3.5 | 0.0935 | 0.00896 | -0.0358 | 10.4353
-3 | 0.1325 | 0.0089 | -0.0296 | 14.8876
-2.5 | 0.1341 | 0.00827 | -0.0166 | 16.2152
-2 | 0.1393 | 0.00777 | -0.004 | 17.9279
-1.5 | 0.1591 | 0.00758 | 0.0062 | 20.9894
-1 | 0.1799 | 0.00751 | 0.0161 | 23.9547
-0.5 | 0.166 | 0.00746 | 0.0332 | 22.252
0 | 0.1786 | 0.00742 | 0.0449 | 24.0701
0.5 | 0.2078 | 0.00744 | 0.0532 | 27.9301
1 | 0.2435 | 0.00753 | 0.0601 | 32.3373
1.5 | 0.2863 | 0.00756 | 0.0657 | 37.8704
2 | 0.3262 | 0.00767 | 0.0716 | 42.5293
2.5 | 0.3669 | 0.00783 | 0.0773 | 46.8582
3 | 0.4168 | 0.00799 | 0.0813 | 52.1652
3.5 | 0.4656 | 0.00819 | 0.0854 | 56.8498
4 | 0.5196 | 0.00851 | 0.0883 | 61.0576
4.5 | 0.5814 | 0.00882 | 0.0898 | 65.9184
5 | 0.6676 | 0.00917 | 0.0866 | 72.8026
5.5 | 0.7316 | 0.00971 | 0.0873 | 75.345
6 | 0.796 | 0.01017 | 0.0883 | 78.2694
6.5 | 0.854 | 0.0108 | 0.0902 | 79.0741
7 | 0.9071 | 0.01164 | 0.0924 | 77.9296
7.5 | 0.9635 | 0.01245 | 0.0944 | 77.3896
8 | 1.0149 | 0.01348 | 0.0968 | 75.2893
8.5 | 1.0594 | 0.01484 | 0.0996 | 71.3881
9 | 1.1092 | 0.01611 | 0.1019 | 68.8516
9.5 | 1.1522 | 0.01768 | 0.1046 | 65.1697
10 | 1.1844 | 0.01981 | 0.1079 | 59.788
10.5 | 1.2259 | 0.02184 | 0.1101 | 56.131
11 | 1.2563 | 0.02452 | 0.1125 | 51.2357
12 | 1.3212 | 0.0312 | 0.1136 | 42.3462
12.5 | 1.344 | 0.03513 | 0.1141 | 38.2579
13 | 1.3479 | 0.04009 | 0.1147 | 33.6219
13.5 | 1.3524 | 0.04454 | 0.1166 | 30.3637
14 | 1.3351 | 0.05002 | 0.1189 | 26.6913
14.5 | 1.3336 | 0.05657 | 0.1162 | 23.5743
15 | 1.328 | 0.06345 | 0.1133 | 20.9299
15.5 | 1.3095 | 0.07107 | 0.1103 | 18.4255
16 | 1.2746 | 0.07998 | 0.1066 | 15.9365
16.5 | 1.253 | 0.08806 | 0.1031 | 14.2289
17 | 1.2063 | 0.09828 | 0.0983 | 12.2741
17.5 | 1.1801 | 0.10731 | 0.0936 | 10.9971
18 | 1.1439 | 0.11735 | 0.0881 | 9.7478
18.5 | 1.1256 | 0.12605 | 0.0833 | 8.9298

## 113. Re 12M Mach 0.00 (1)
BIGFOIL.COM POLAR EXPORT
NACA43124
NACA43124 |  |  |  | Cl Max: | 2.161 | at alpha= | 20 | deg
JavaFoil+Calcfoil stall+Eppler ext transition |  |  |  | L/D Max: | 112.274 | at alpha= | 9 | deg
Re: | 12000000 |  |  | Cd Min: | 0.00699 | at alpha= | -1 | deg
Mach: | 0 |  |  | Cl=0 at alpha= | -1.9462 | deg
|  |  |  | @ Cl=0.1, Cd= | 0.0069973
|  |  |  | @ Cl=0.4, Cd= | 0.0079125
|  |  |  | @ Cl=0.6, Cd= | 0.008325
alpha (deg) | Cl | Cd | Cm | Cl/Cd
-20 | -1.721 | 0.02859 | 0.03 | -60.204
-19.5 | -1.709 | 0.02671 | 0.03 | -64.001
-19 | -1.695 | 0.025 | 0.03 | -67.782
-18.5 | -1.677 | 0.02348 | 0.03 | -71.432
-18 | -1.656 | 0.02214 | 0.029 | -74.821
-17.5 | -1.633 | 0.02089 | 0.029 | -78.157
-17 | -1.607 | 0.01976 | 0.029 | -81.334
-16.5 | -1.579 | 0.01877 | 0.028 | -84.117
-16 | -1.548 | 0.0178 | 0.028 | -86.963
-15.5 | -1.515 | 0.01696 | 0.028 | -89.332
-15 | -1.479 | 0.01618 | 0.027 | -91.409
-14.5 | -1.441 | 0.01556 | 0.027 | -92.631
-14 | -1.401 | 0.01493 | 0.027 | -93.802
-13.5 | -1.358 | 0.01418 | 0.026 | -95.79
-13 | -1.313 | 0.01385 | 0.026 | -94.818
-12.5 | -1.266 | 0.01314 | 0.025 | -96.329
-12 | -1.217 | 0.01267 | 0.025 | -96.066
-11.5 | -1.167 | 0.01225 | 0.025 | -95.213
-11 | -1.114 | 0.0119 | 0.024 | -93.604
-10.5 | -1.061 | 0.01157 | 0.024 | -91.671
-10 | -1.006 | 0.01121 | 0.023 | -89.661
-9.5 | -0.949 | 0.01095 | 0.023 | -86.648
-9 | -0.892 | 0.01069 | 0.023 | -83.405
-8.5 | -0.833 | 0.01045 | 0.022 | -79.66
-8 | -0.773 | 0.01023 | 0.022 | -75.562
-7.5 | -0.712 | 0.01003 | 0.021 | -70.984
-7 | -0.651 | 0.00985 | 0.021 | -66.057
-6.5 | -0.588 | 0.0097 | 0.021 | -60.631
-6 | -0.525 | 0.00923 | 0.02 | -56.941
-5.5 | -0.462 | 0.00913 | 0.02 | -50.574
-5 | -0.398 | 0.00902 | 0.019 | -44.108
-4.5 | -0.334 | 0.00911 | 0.019 | -36.633
-4 | -0.269 | 0.00801 | 0.018 | -33.571
-3.5 | -0.204 | 0.00762 | 0.018 | -26.775
-3 | -0.139 | 0.00758 | 0.018 | -18.291
-2.5 | -0.073 | 0.00796 | 0.017 | -9.167
-2 | -0.007 | 0.00792 | 0.017 | -0.933
-1.5 | 0.058 | 0.00701 | 0.016 | 8.293
-1 | 0.124 | 0.00699 | 0.016 | 17.686
-0.5 | 0.189 | 0.00702 | 0.015 | 26.911
0 | 0.254 | 0.00707 | 0.015 | 35.896
0.5 | 0.319 | 0.00708 | 0.015 | 45.023
1 | 0.384 | 0.0079 | 0.014 | 48.544
1.5 | 0.448 | 0.00795 | 0.014 | 56.36
2 | 0.512 | 0.00803 | 0.013 | 63.784
2.5 | 0.576 | 0.00816 | 0.013 | 70.576
3 | 0.64 | 0.0086 | 0.012 | 74.354
3.5 | 0.703 | 0.00873 | 0.012 | 80.523
4 | 0.765 | 0.00885 | 0.012 | 86.449
4.5 | 0.828 | 0.00905 | 0.011 | 91.436
5 | 0.889 | 0.00921 | 0.011 | 96.551
5.5 | 0.951 | 0.00944 | 0.01 | 100.686
6 | 1.011 | 0.00969 | 0.01 | 104.384
6.5 | 1.071 | 0.00997 | 0.01 | 107.382
7 | 1.13 | 0.01049 | 0.009 | 107.727
7.5 | 1.188 | 0.01083 | 0.009 | 109.725
8 | 1.245 | 0.01123 | 0.008 | 110.907
8.5 | 1.302 | 0.01162 | 0.008 | 111.975
9 | 1.357 | 0.01208 | 0.008 | 112.274
9.5 | 1.411 | 0.01264 | 0.007 | 111.591
10 | 1.464 | 0.01324 | 0.007 | 110.554
10.5 | 1.515 | 0.01388 | 0.006 | 109.17
11 | 1.565 | 0.01472 | 0.006 | 106.304
11.5 | 1.613 | 0.01576 | 0.006 | 102.373
12 | 1.66 | 0.01673 | 0.005 | 99.23
12.5 | 1.705 | 0.01794 | 0.005 | 95.055
13 | 1.749 | 0.01926 | 0.005 | 90.803
13.5 | 1.791 | 0.02069 | 0.004 | 86.537
14 | 1.831 | 0.02244 | 0.004 | 81.575
14.5 | 1.869 | 0.02435 | 0.004 | 76.736
15 | 1.906 | 0.02671 | 0.003 | 71.335
15.5 | 1.94 | 0.02917 | 0.003 | 66.506
16 | 1.972 | 0.03174 | 0.003 | 62.139
16.5 | 2.004 | 0.03446 | 0.002 | 58.15
17 | 2.032 | 0.03778 | 0.002 | 53.786
17.5 | 2.059 | 0.04119 | 0.002 | 49.98
18 | 2.084 | 0.04482 | 0.001 | 46.495
18.5 | 2.106 | 0.04891 | 0.001 | 43.051
19 | 2.127 | 0.05307 | 0.001 | 40.075
19.5 | 2.145 | 0.05765 | 0.001 | 37.204
20 | 2.161 | 0.06247 | 0 | 34.595

## 114. Re 12M Mach 0.00 (2)
BIGFOIL.COM POLAR EXPORT
NACA43124
NACA43124 |  |  |  | Cl Max: | 1.7076 | at alpha= | 19.5 | deg
XFOIL ncrit=9 |  |  |  | L/D Max: | 123.441 | at alpha= | 10.5 | deg
Re: | 12000000 |  |  | Cd Min: | 0.04699 | at alpha= | 20 | deg
Mach: | 0 |  |  | Cl=0 at alpha= | -3.5269 | deg
|  |  |  | @ Cl=0.1, Cd= | 0.0066644
|  |  |  | @ Cl=0.4, Cd= | 0.0065162
|  |  |  | @ Cl=0.6, Cd= | 0.0069765
alpha (deg) | Cl | Cd | Cm | Cl/Cd
-20 | -1.4417 | 0.0283 | -0.0564 | -50.9435
-19.5 | -1.4068 | 0.02606 | -0.0572 | -53.9831
-19 | -1.371 | 0.02388 | -0.058 | -57.4121
-18.5 | -1.3341 | 0.02211 | -0.0582 | -60.3392
-18 | -1.3081 | 0.02046 | -0.0558 | -63.9345
-17.5 | -1.2835 | 0.01895 | -0.0529 | -67.7309
-17 | -1.2512 | 0.01762 | -0.0511 | -71.0102
-16.5 | -1.2014 | 0.01649 | -0.0521 | -72.8563
-16 | -1.1654 | 0.01565 | -0.0502 | -74.4665
-15.5 | -1.1264 | 0.01477 | -0.049 | -76.2627
-15 | -1.0847 | 0.01399 | -0.048 | -77.534
-14.5 | -1.0405 | 0.0133 | -0.0473 | -78.2331
-14 | -0.9926 | 0.01274 | -0.047 | -77.9121
-13.5 | -0.9434 | 0.01221 | -0.0469 | -77.2645
-13 | -0.8893 | 0.01175 | -0.0475 | -75.6851
-12.5 | -0.8322 | 0.01123 | -0.0489 | -74.1051
-12 | -0.7347 | 0.01078 | -0.0584 | -68.154
-11.5 | -0.6663 | 0.01041 | -0.0619 | -64.0058
-11 | -0.6081 | 0.01013 | -0.0631 | -60.0296
-10.5 | -0.5626 | 0.00978 | -0.0616 | -57.5256
-10 | -0.5206 | 0.00948 | -0.0593 | -54.9156
-9.5 | -0.4765 | 0.00925 | -0.0572 | -51.5135
-9 | -0.4368 | 0.009 | -0.0542 | -48.5333
-8.5 | -0.3966 | 0.0088 | -0.0512 | -45.0682
-8 | -0.3558 | 0.00863 | -0.0482 | -41.2283
-7.5 | -0.3178 | 0.00847 | -0.0447 | -37.5207
-7 | -0.2764 | 0.00831 | -0.0417 | -33.2611
-6.5 | -0.2359 | 0.0082 | -0.0385 | -28.7683
-6 | -0.1974 | 0.00809 | -0.0349 | -24.4005
-5.5 | -0.1562 | 0.00799 | -0.0317 | -19.5494
-5 | -0.1156 | 0.00789 | -0.0285 | -14.6515
-4.5 | -0.077 | 0.00782 | -0.0247 | -9.8465
-4 | -0.0369 | 0.00776 | -0.0213 | -4.7552
-3.5 | 0.0021 | 0.00772 | -0.0176 | 0.27202
-3 | 0.0384 | 0.00761 | -0.0133 | 5.046
-2.5 | 0.0411 | 0.00689 | -0.0023 | 5.9652
-2 | 0.0657 | 0.0067 | 0.0044 | 9.806
-1.5 | 0.0892 | 0.00669 | 0.0115 | 13.3333
-1 | 0.123 | 0.00661 | 0.0163 | 18.6082
-0.5 | 0.1605 | 0.00654 | 0.0204 | 24.5413
0 | 0.1988 | 0.0065 | 0.0242 | 30.5846
0.5 | 0.2369 | 0.0065 | 0.0281 | 36.4462
1 | 0.2707 | 0.00645 | 0.033 | 41.969
1.5 | 0.2985 | 0.00643 | 0.0391 | 46.423
2 | 0.3353 | 0.00647 | 0.0432 | 51.8238
2.5 | 0.3749 | 0.00647 | 0.0467 | 57.9444
3 | 0.4129 | 0.00654 | 0.0505 | 63.1346
3.5 | 0.451 | 0.0066 | 0.0541 | 68.3333
4 | 0.4932 | 0.00669 | 0.0569 | 73.722
4.5 | 0.5359 | 0.00676 | 0.0595 | 79.2751
5 | 0.5793 | 0.00692 | 0.0618 | 83.7139
5.5 | 0.6269 | 0.00705 | 0.0633 | 88.922
6 | 0.6819 | 0.00716 | 0.0631 | 95.2374
6.5 | 0.7574 | 0.00737 | 0.0583 | 102.768
7 | 0.8333 | 0.00757 | 0.0535 | 110.0793
7.5 | 0.8924 | 0.00773 | 0.0523 | 115.4463
8 | 0.9449 | 0.00798 | 0.0523 | 118.4085
8.5 | 0.9946 | 0.00828 | 0.0527 | 120.1208
9 | 1.0467 | 0.00849 | 0.0527 | 123.2862
9.5 | 1.0918 | 0.00887 | 0.0538 | 123.0891
10 | 1.1378 | 0.00924 | 0.0547 | 123.1385
10.5 | 1.1838 | 0.00959 | 0.0556 | 123.4411
11 | 1.2256 | 0.01009 | 0.057 | 121.4668
11.5 | 1.264 | 0.01069 | 0.0588 | 118.2413
12 | 1.3061 | 0.01122 | 0.06 | 116.4082
12.5 | 1.3418 | 0.01209 | 0.0617 | 110.9843
13 | 1.3804 | 0.01295 | 0.0628 | 106.5946
13.5 | 1.4257 | 0.01379 | 0.0626 | 103.3865
14 | 1.4581 | 0.01513 | 0.0638 | 96.3714
14.5 | 1.4919 | 0.0163 | 0.0651 | 91.5276
15 | 1.5032 | 0.01783 | 0.0701 | 84.3073
15.5 | 1.5368 | 0.01965 | 0.0697 | 78.2087
16 | 1.5768 | 0.02113 | 0.0687 | 74.6238
16.5 | 1.6054 | 0.0234 | 0.0682 | 68.6068
17 | 1.6351 | 0.02561 | 0.0675 | 63.8462
17.5 | 1.6595 | 0.02821 | 0.067 | 58.8267
18 | 1.6754 | 0.03141 | 0.0668 | 53.3397
18.5 | 1.6955 | 0.03421 | 0.0665 | 49.5615
19 | 1.6953 | 0.03863 | 0.0666 | 43.8856
19.5 | 1.7076 | 0.0422 | 0.066 | 40.4645
20 | 1.7061 | 0.04699 | 0.0655 | 36.3077

## 115. Re 12M Mach 0.10 (1)
BIGFOIL.COM POLAR EXPORT
NACA43124
NACA43124 |  |  |  | Cl Max: | 2.15 | at alpha= | 20 | deg
JavaFoil+Calcfoil stall+Eppler ext transition |  |  |  | L/D Max: | 111.273 | at alpha= | 9 | deg
Re: | 12000000 |  |  | Cd Min: | 0.00675 | at alpha= | 0 | deg
Mach: | 0.1 |  |  | Cl=0 at alpha= | -1.9462 | deg
|  |  |  | @ Cl=0.1, Cd= | 0.0070273
|  |  |  | @ Cl=0.4, Cd= | 0.0079361
|  |  |  | @ Cl=0.6, Cd= | 0.0082567
alpha (deg) | Cl | Cd | Cm | Cl/Cd
-20 | -1.703 | 0.02968 | 0.03 | -57.363
-19.5 | -1.693 | 0.02765 | 0.03 | -61.23
-19 | -1.681 | 0.02584 | 0.03 | -65.068
-18.5 | -1.666 | 0.02421 | 0.03 | -68.817
-18 | -1.647 | 0.02274 | 0.029 | -72.437
-17.5 | -1.626 | 0.02143 | 0.029 | -75.871
-17 | -1.601 | 0.02025 | 0.029 | -79.093
-16.5 | -1.575 | 0.01913 | 0.028 | -82.316
-16 | -1.545 | 0.01815 | 0.028 | -85.12
-15.5 | -1.513 | 0.01729 | 0.028 | -87.528
-15 | -1.478 | 0.0165 | 0.027 | -89.606
-14.5 | -1.441 | 0.01579 | 0.027 | -91.258
-14 | -1.402 | 0.01518 | 0.027 | -92.353
-13.5 | -1.36 | 0.01457 | 0.026 | -93.342
-13 | -1.315 | 0.01382 | 0.026 | -95.22
-12.5 | -1.269 | 0.01329 | 0.026 | -95.484
-12 | -1.22 | 0.01283 | 0.025 | -95.13
-11.5 | -1.17 | 0.01236 | 0.025 | -94.632
-11 | -1.118 | 0.01199 | 0.024 | -93.211
-10.5 | -1.064 | 0.01165 | 0.024 | -91.333
-10 | -1.009 | 0.01134 | 0.024 | -88.997
-9.5 | -0.953 | 0.01102 | 0.023 | -86.445
-9 | -0.895 | 0.01075 | 0.023 | -83.303
-8.5 | -0.836 | 0.0105 | 0.022 | -79.656
-8 | -0.776 | 0.01026 | 0.022 | -75.657
-7.5 | -0.715 | 0.01006 | 0.021 | -71.1
-7 | -0.653 | 0.00989 | 0.021 | -66.072
-6.5 | -0.591 | 0.00944 | 0.021 | -62.617
-6 | -0.528 | 0.0093 | 0.02 | -56.794
-5.5 | -0.464 | 0.00918 | 0.02 | -50.549
-5 | -0.4 | 0.00909 | 0.019 | -44.02
-4.5 | -0.335 | 0.00912 | 0.019 | -36.781
-4 | -0.27 | 0.00907 | 0.018 | -29.787
-3.5 | -0.205 | 0.00764 | 0.018 | -26.822
-3 | -0.139 | 0.00761 | 0.018 | -18.292
-2.5 | -0.073 | 0.00797 | 0.017 | -9.197
-2 | -0.007 | 0.00796 | 0.017 | -0.933
-1.5 | 0.058 | 0.00704 | 0.016 | 8.296
-1 | 0.124 | 0.00702 | 0.016 | 17.693
-0.5 | 0.19 | 0.00705 | 0.015 | 26.926
0 | 0.255 | 0.00675 | 0.015 | 37.802
0.5 | 0.32 | 0.00709 | 0.015 | 45.149
1 | 0.385 | 0.00792 | 0.014 | 48.648
1.5 | 0.45 | 0.00799 | 0.014 | 56.307
2 | 0.515 | 0.00807 | 0.013 | 63.723
2.5 | 0.579 | 0.00821 | 0.013 | 70.457
3 | 0.642 | 0.00835 | 0.012 | 76.974
3.5 | 0.706 | 0.00878 | 0.012 | 80.387
4 | 0.769 | 0.00893 | 0.012 | 86.087
4.5 | 0.831 | 0.00909 | 0.011 | 91.433
5 | 0.893 | 0.0093 | 0.011 | 96.024
5.5 | 0.955 | 0.0095 | 0.01 | 100.48
6 | 1.015 | 0.00978 | 0.01 | 103.803
6.5 | 1.075 | 0.01005 | 0.01 | 106.998
7 | 1.134 | 0.01036 | 0.009 | 109.52
7.5 | 1.193 | 0.01097 | 0.009 | 108.735
8 | 1.25 | 0.01134 | 0.008 | 110.181
8.5 | 1.306 | 0.01175 | 0.008 | 111.125
9 | 1.361 | 0.01223 | 0.008 | 111.273
9.5 | 1.415 | 0.01281 | 0.007 | 110.445
10 | 1.468 | 0.01344 | 0.007 | 109.235
10.5 | 1.519 | 0.01412 | 0.006 | 107.578
11 | 1.569 | 0.01499 | 0.006 | 104.658
11.5 | 1.617 | 0.0161 | 0.006 | 100.446
12 | 1.664 | 0.01707 | 0.005 | 97.471
12.5 | 1.708 | 0.01837 | 0.005 | 92.957
13 | 1.751 | 0.01974 | 0.005 | 88.713
13.5 | 1.793 | 0.02125 | 0.004 | 84.366
14 | 1.832 | 0.02311 | 0.004 | 79.275
14.5 | 1.87 | 0.02547 | 0.004 | 73.395
15 | 1.906 | 0.02756 | 0.003 | 69.156
15.5 | 1.939 | 0.03016 | 0.003 | 64.295
16 | 1.971 | 0.03281 | 0.003 | 60.064
16.5 | 2.001 | 0.03566 | 0.002 | 56.123
17 | 2.029 | 0.03918 | 0.002 | 51.779
17.5 | 2.055 | 0.04267 | 0.002 | 48.154
18 | 2.078 | 0.04651 | 0.001 | 44.681
18.5 | 2.099 | 0.05078 | 0.001 | 41.34
19 | 2.119 | 0.05514 | 0.001 | 38.426
19.5 | 2.135 | 0.0599 | 0.001 | 35.648
20 | 2.15 | 0.06498 | 0 | 33.085

## 116. Re 12M Mach 0.10 (2)
BIGFOIL.COM POLAR EXPORT
NACA43124
NACA43124 |  |  |  | Cl Max: | 1.6979 | at alpha= | 19.5 | deg
XFOIL ncrit=9 |  |  |  | L/D Max: | 121.986 | at alpha= | 9 | deg
Re: | 12000000 |  |  | Cd Min: | 0.04993 | at alpha= | 20 | deg
Mach: | 0.1 |  |  | Cl=0 at alpha= | -3.5635 | deg
|  |  |  | @ Cl=0.1, Cd= | 0.0066887
|  |  |  | @ Cl=0.4, Cd= | 0.0065462
|  |  |  | @ Cl=0.6, Cd= | 0.0070205
alpha (deg) | Cl | Cd | Cm | Cl/Cd
-20 | -1.4416 | 0.02952 | -0.0586 | -48.8347
-19.5 | -1.4039 | 0.02738 | -0.0595 | -51.2747
-19 | -1.3675 | 0.0251 | -0.0604 | -54.4821
-18.5 | -1.3322 | 0.02313 | -0.0605 | -57.5962
-18 | -1.3073 | 0.02125 | -0.0582 | -61.52
-17.5 | -1.2849 | 0.01956 | -0.0551 | -65.6902
-17 | -1.2518 | 0.01821 | -0.0533 | -68.7424
-16.5 | -1.2027 | 0.01699 | -0.0542 | -70.7887
-16 | -1.1677 | 0.01604 | -0.0522 | -72.7993
-15.5 | -1.1255 | 0.01523 | -0.0512 | -73.9002
-15 | -1.0862 | 0.01432 | -0.0499 | -75.852
-14.5 | -1.0421 | 0.01358 | -0.0491 | -76.7378
-14 | -0.9948 | 0.01297 | -0.0486 | -76.7001
-13.5 | -0.9447 | 0.01242 | -0.0485 | -76.0628
-13 | -0.8921 | 0.01192 | -0.0488 | -74.8406
-12.5 | -0.8352 | 0.01141 | -0.0499 | -73.1989
-12 | -0.7394 | 0.01093 | -0.059 | -67.6487
-11.5 | -0.6687 | 0.01053 | -0.0628 | -63.5043
-11 | -0.6097 | 0.01023 | -0.0641 | -59.5992
-10.5 | -0.5627 | 0.00987 | -0.0628 | -57.0111
-10 | -0.5208 | 0.00956 | -0.0604 | -54.477
-9.5 | -0.4764 | 0.00931 | -0.0583 | -51.1708
-9 | -0.4348 | 0.00908 | -0.0556 | -47.8855
-8.5 | -0.3958 | 0.00885 | -0.0522 | -44.7232
-8 | -0.3543 | 0.00868 | -0.0493 | -40.818
-7.5 | -0.3157 | 0.00852 | -0.0458 | -37.054
-7 | -0.275 | 0.00835 | -0.0426 | -32.9341
-6.5 | -0.2337 | 0.00823 | -0.0395 | -28.3961
-6 | -0.1953 | 0.00812 | -0.0358 | -24.0517
-5.5 | -0.1543 | 0.00802 | -0.0325 | -19.2394
-5 | -0.1129 | 0.00793 | -0.0293 | -14.2371
-4.5 | -0.0747 | 0.00784 | -0.0254 | -9.5281
-4 | -0.0344 | 0.00779 | -0.0219 | -4.4159
-3.5 | 0.005 | 0.00775 | -0.0183 | 0.64516
-3 | 0.0418 | 0.00765 | -0.014 | 5.4641
-2 | 0.0688 | 0.00673 | 0.0039 | 10.2229
-1.5 | 0.0913 | 0.00671 | 0.0113 | 13.6066
-1 | 0.124 | 0.00663 | 0.0164 | 18.7029
-0.5 | 0.1617 | 0.00656 | 0.0205 | 24.6494
0 | 0.1993 | 0.00653 | 0.0246 | 30.5207
0.5 | 0.2375 | 0.00651 | 0.0286 | 36.4823
1 | 0.2672 | 0.00645 | 0.0344 | 41.4264
1.5 | 0.2977 | 0.00646 | 0.04 | 46.0836
2 | 0.3355 | 0.0065 | 0.044 | 51.6154
2.5 | 0.3744 | 0.0065 | 0.0478 | 57.6
3 | 0.4132 | 0.00657 | 0.0515 | 62.8919
3.5 | 0.4518 | 0.00664 | 0.0551 | 68.0422
4 | 0.4938 | 0.00672 | 0.058 | 73.4821
4.5 | 0.5373 | 0.00681 | 0.0605 | 78.8987
5 | 0.5813 | 0.00697 | 0.0628 | 83.4003
5.5 | 0.6294 | 0.0071 | 0.0642 | 88.6479
6 | 0.6861 | 0.00721 | 0.0638 | 95.1595
6.5 | 0.7685 | 0.00744 | 0.0577 | 103.293
7 | 0.8381 | 0.00763 | 0.0544 | 109.8427
7.5 | 0.8967 | 0.0078 | 0.0534 | 114.9615
8 | 0.9481 | 0.00808 | 0.0536 | 117.3391
8.5 | 0.9992 | 0.00836 | 0.054 | 119.5215
9 | 1.0503 | 0.00861 | 0.0543 | 121.9861
9.5 | 1.0957 | 0.00901 | 0.0554 | 121.6093
10 | 1.142 | 0.00939 | 0.0564 | 121.6187
10.5 | 1.1884 | 0.00975 | 0.0573 | 121.8872
11 | 1.2282 | 0.01033 | 0.059 | 118.8964
11.5 | 1.2692 | 0.0109 | 0.0605 | 116.4404
12 | 1.3089 | 0.01154 | 0.0621 | 113.4229
12.5 | 1.3447 | 0.01244 | 0.0639 | 108.0949
13.5 | 1.4279 | 0.01435 | 0.0648 | 99.5052
14 | 1.4606 | 0.01574 | 0.0661 | 92.7954
14.5 | 1.4963 | 0.01684 | 0.0673 | 88.8539
15 | 1.5071 | 0.01853 | 0.0721 | 81.333
15.5 | 1.542 | 0.02035 | 0.0716 | 75.774
16 | 1.5796 | 0.02209 | 0.0708 | 71.5075
16.5 | 1.607 | 0.02453 | 0.0703 | 65.5116
17 | 1.6354 | 0.02694 | 0.0696 | 60.7053
17.5 | 1.6572 | 0.02982 | 0.0691 | 55.5734
18 | 1.6749 | 0.03292 | 0.0689 | 50.8779
18.5 | 1.6906 | 0.03614 | 0.0686 | 46.7792
19 | 1.6872 | 0.04093 | 0.0687 | 41.2216
19.5 | 1.6979 | 0.04473 | 0.068 | 37.9589
20 | 1.6931 | 0.04993 | 0.0673 | 33.9095

## 117. Re 12M Mach 0.25 (1)
BIGFOIL.COM POLAR EXPORT
NACA43124
NACA43124 |  |  |  | Cl Max: | 2.057 | at alpha= | 20 | deg
JavaFoil+Calcfoil stall+Eppler ext transition |  |  |  | L/D Max: | 107.037 | at alpha= | 8 | deg
Re: | 12000000 |  |  | Cd Min: | 0.00686 | at alpha= | 0 | deg
Mach: | 0.25 |  |  | Cl=0 at alpha= | -1.9412 | deg
|  |  |  | @ Cl=0.1, Cd= | 0.00717
|  |  |  | @ Cl=0.4, Cd= | 0.0078313
|  |  |  | @ Cl=0.6, Cd= | 0.0084759
alpha (deg) | Cl | Cd | Cm | Cl/Cd
-20 | -1.545 | 0.03862 | 0.031 | -39.998
-19.5 | -1.559 | 0.0347 | 0.031 | -44.923
-19 | -1.567 | 0.03166 | 0.03 | -49.492
-18.5 | -1.569 | 0.0292 | 0.03 | -53.716
-18 | -1.566 | 0.02695 | 0.03 | -58.123
-17.5 | -1.559 | 0.02503 | 0.03 | -62.287
-17 | -1.548 | 0.02334 | 0.029 | -66.333
-16.5 | -1.533 | 0.02186 | 0.029 | -70.152
-16 | -1.514 | 0.02052 | 0.029 | -73.804
-15.5 | -1.492 | 0.0191 | 0.028 | -78.084
-15 | -1.465 | 0.01806 | 0.028 | -81.135
-14.5 | -1.435 | 0.01709 | 0.028 | -83.952
-14 | -1.401 | 0.01631 | 0.027 | -85.928
-13.5 | -1.364 | 0.01554 | 0.027 | -87.796
-13 | -1.324 | 0.01485 | 0.027 | -89.164
-12.5 | -1.281 | 0.01421 | 0.026 | -90.118
-12 | -1.235 | 0.01365 | 0.026 | -90.477
-11.5 | -1.186 | 0.01314 | 0.025 | -90.264
-11 | -1.136 | 0.01264 | 0.025 | -89.868
-10.5 | -1.083 | 0.01223 | 0.025 | -88.538
-10 | -1.029 | 0.01186 | 0.024 | -86.706
-9.5 | -0.972 | 0.01152 | 0.024 | -84.402
-9 | -0.914 | 0.01117 | 0.023 | -81.84
-8.5 | -0.855 | 0.01088 | 0.023 | -78.559
-8 | -0.794 | 0.01062 | 0.022 | -74.774
-7.5 | -0.732 | 0.01011 | 0.022 | -72.454
-7 | -0.67 | 0.00989 | 0.022 | -67.671
-6.5 | -0.606 | 0.00972 | 0.021 | -62.304
-6 | -0.541 | 0.00955 | 0.021 | -56.675
-5.5 | -0.476 | 0.00941 | 0.02 | -50.616
-5 | -0.41 | 0.00931 | 0.02 | -44.098
-4.5 | -0.344 | 0.00899 | 0.019 | -38.261
-4 | -0.277 | 0.00891 | 0.019 | -31.128
-3.5 | -0.21 | 0.00879 | 0.019 | -23.929
-3 | -0.143 | 0.00776 | 0.018 | -18.424
-2.5 | -0.075 | 0.00739 | 0.018 | -10.194
-2 | -0.008 | 0.00776 | 0.017 | -0.983
-1.5 | 0.06 | 0.00717 | 0.017 | 8.366
-1 | 0.128 | 0.00717 | 0.016 | 17.782
-0.5 | 0.195 | 0.00688 | 0.016 | 28.342
0 | 0.262 | 0.00686 | 0.015 | 38.182
0.5 | 0.329 | 0.00772 | 0.015 | 42.584
1 | 0.395 | 0.0078 | 0.015 | 50.683
1.5 | 0.462 | 0.00822 | 0.014 | 56.181
2 | 0.528 | 0.00831 | 0.014 | 63.463
2.5 | 0.593 | 0.00846 | 0.013 | 70.106
3 | 0.659 | 0.00861 | 0.013 | 76.492
3.5 | 0.723 | 0.00875 | 0.012 | 82.628
4 | 0.788 | 0.00926 | 0.012 | 85.087
4.5 | 0.851 | 0.00946 | 0.012 | 89.94
5 | 0.914 | 0.0097 | 0.011 | 94.246
5.5 | 0.976 | 0.00995 | 0.011 | 98.18
6 | 1.038 | 0.01027 | 0.01 | 101.039
6.5 | 1.099 | 0.01058 | 0.01 | 103.793
7 | 1.158 | 0.01096 | 0.009 | 105.684
7.5 | 1.217 | 0.0114 | 0.009 | 106.741
8 | 1.274 | 0.0119 | 0.009 | 107.037
8.5 | 1.33 | 0.01263 | 0.008 | 105.311
9 | 1.385 | 0.01326 | 0.008 | 104.419
9.5 | 1.438 | 0.01396 | 0.007 | 102.98
10 | 1.49 | 0.01474 | 0.007 | 101.075
10.5 | 1.539 | 0.01567 | 0.007 | 98.236
11 | 1.587 | 0.01677 | 0.006 | 94.639
11.5 | 1.634 | 0.01795 | 0.006 | 90.983
12 | 1.678 | 0.01934 | 0.005 | 86.726
12.5 | 1.719 | 0.02115 | 0.005 | 81.301
13 | 1.76 | 0.02296 | 0.005 | 76.65
13.5 | 1.798 | 0.02492 | 0.004 | 72.146
14 | 1.833 | 0.02737 | 0.004 | 66.976
14.5 | 1.867 | 0.02995 | 0.004 | 62.336
15 | 1.898 | 0.03282 | 0.003 | 57.824
15.5 | 1.926 | 0.03648 | 0.003 | 52.788
16 | 1.952 | 0.03992 | 0.003 | 48.899
16.5 | 1.976 | 0.04384 | 0.002 | 45.06
17 | 1.996 | 0.0482 | 0.002 | 41.418
17.5 | 2.015 | 0.0525 | 0.002 | 38.373
18 | 2.029 | 0.05779 | 0.001 | 35.113
18.5 | 2.041 | 0.06302 | 0.001 | 32.385
19 | 2.05 | 0.06871 | 0.001 | 29.839
19.5 | 2.055 | 0.07486 | 0.001 | 27.449
20 | 2.057 | 0.08115 | 0 | 25.352

## 118. Re 12M Mach 0.25 (2)
BIGFOIL.COM POLAR EXPORT
NACA43124
NACA43124 |  |  |  | Cl Max: | 1.6364 | at alpha= | 18 | deg
XFOIL ncrit=9 |  |  |  | L/D Max: | 113.895 | at alpha= | 8.5 | deg
Re: | 12000000 |  |  | Cd Min: | 0.06846 | at alpha= | 20 | deg
Mach: | 0.25 |  |  | Cl=0 at alpha= | -3.7537 | deg
|  |  |  | @ Cl=0.1, Cd= | 0.0068269
|  |  |  | @ Cl=0.4, Cd= | 0.0067398
|  |  |  | @ Cl=0.6, Cd= | 0.0072694
alpha (deg) | Cl | Cd | Cm | Cl/Cd
-20 | -1.42 | 0.03817 | -0.07 | -37.202
-19.5 | -1.3894 | 0.03484 | -0.071 | -39.8794
-19 | -1.3537 | 0.03182 | -0.0722 | -42.5424
-18.5 | -1.3208 | 0.02918 | -0.0723 | -45.2639
-18 | -1.2829 | 0.0267 | -0.0728 | -48.0487
-17.5 | -1.2752 | 0.02426 | -0.0676 | -52.5639
-17 | -1.248 | 0.0222 | -0.0653 | -56.2162
-16.5 | -1.2081 | 0.02021 | -0.0649 | -59.7773
-16 | -1.1713 | 0.01878 | -0.0632 | -62.3695
-15.5 | -1.1307 | 0.01761 | -0.0618 | -64.2078
-15 | -1.0875 | 0.01655 | -0.0606 | -65.71
-14.5 | -1.0459 | 0.01545 | -0.0591 | -67.6958
-14 | -1.002 | 0.01448 | -0.0578 | -69.1989
-13.5 | -0.9533 | 0.01372 | -0.057 | -69.4825
-13 | -0.9036 | 0.01299 | -0.0563 | -69.5612
-12.5 | -0.8478 | 0.01243 | -0.0565 | -68.206
-12 | -0.7857 | 0.0118 | -0.058 | -66.5847
-11.5 | -0.684 | 0.01125 | -0.0675 | -60.8
-11 | -0.6172 | 0.01085 | -0.0697 | -56.8848
-10.5 | -0.5651 | 0.01046 | -0.0689 | -54.0249
-10 | -0.5193 | 0.01004 | -0.0669 | -51.7231
-9.5 | -0.4733 | 0.00973 | -0.0646 | -48.6434
-9 | -0.4312 | 0.00946 | -0.0616 | -45.5814
-8.5 | -0.3876 | 0.00921 | -0.0587 | -42.0847
-8 | -0.3473 | 0.00895 | -0.0551 | -38.8045
-7.5 | -0.3053 | 0.00877 | -0.0518 | -34.8119
-7 | -0.264 | 0.00861 | -0.0482 | -30.662
-6.5 | -0.2249 | 0.00845 | -0.0442 | -26.6154
-6 | -0.1812 | 0.00831 | -0.0411 | -21.8051
-5.5 | -0.1413 | 0.0082 | -0.0372 | -17.2317
-5 | -0.1011 | 0.00812 | -0.0333 | -12.4507
-4.5 | -0.0593 | 0.00802 | -0.0297 | -7.394
-4 | -0.0198 | 0.00795 | -0.0256 | -2.4906
-3.5 | 0.0204 | 0.0079 | -0.0216 | 2.5823
-3 | 0.0594 | 0.00785 | -0.0174 | 7.5669
-2.5 | 0.0585 | 0.00707 | -0.0052 | 8.2744
-2 | 0.0846 | 0.00686 | 0.0017 | 12.3324
-1.5 | 0.1125 | 0.0068 | 0.0083 | 16.5441
-1 | 0.1314 | 0.00674 | 0.0169 | 19.4955
-0.5 | 0.1678 | 0.00669 | 0.0217 | 25.0822
0 | 0.2021 | 0.00666 | 0.027 | 30.3453
0.5 | 0.2287 | 0.00657 | 0.0339 | 34.8097
1 | 0.2592 | 0.00657 | 0.04 | 39.4521
1.5 | 0.2954 | 0.00662 | 0.0448 | 44.6224
2 | 0.3343 | 0.00664 | 0.0491 | 50.3464
2.5 | 0.3743 | 0.00667 | 0.0531 | 56.1169
3 | 0.4148 | 0.00678 | 0.0568 | 61.1799
3.5 | 0.4539 | 0.00684 | 0.0609 | 66.3596
4 | 0.5004 | 0.00693 | 0.0634 | 72.2078
4.5 | 0.5435 | 0.00708 | 0.0664 | 76.7655
5 | 0.591 | 0.00725 | 0.0685 | 81.5172
5.5 | 0.6468 | 0.00737 | 0.0689 | 87.7612
6 | 0.7104 | 0.00758 | 0.0675 | 93.7203
6.5 | 0.7982 | 0.00783 | 0.061 | 101.9413
7 | 0.8602 | 0.00802 | 0.06 | 107.2569
7.5 | 0.9161 | 0.0083 | 0.0601 | 110.3735
8 | 0.9671 | 0.00866 | 0.061 | 111.6744
8.5 | 1.0205 | 0.00896 | 0.0616 | 113.8951
9 | 1.0683 | 0.0094 | 0.0629 | 113.6489
9.5 | 1.1163 | 0.00987 | 0.0642 | 113.1003
10 | 1.1639 | 0.01032 | 0.0654 | 112.781
10.5 | 1.2082 | 0.01092 | 0.0671 | 110.641
11 | 1.2478 | 0.01171 | 0.0692 | 106.5585
11.5 | 1.2891 | 0.01243 | 0.0711 | 103.7088
12 | 1.3266 | 0.01352 | 0.0731 | 98.1213
12.5 | 1.3645 | 0.01465 | 0.0748 | 93.1399
13 | 1.4099 | 0.01587 | 0.0749 | 88.8406
13.5 | 1.4433 | 0.0176 | 0.0762 | 82.0057
14 | 1.4788 | 0.01919 | 0.0773 | 77.061
14.5 | 1.4853 | 0.02105 | 0.0833 | 70.5606
15 | 1.515 | 0.0236 | 0.0831 | 64.1949
15.5 | 1.5532 | 0.02574 | 0.0822 | 60.3419
16 | 1.5771 | 0.02886 | 0.0817 | 54.6466
16.5 | 1.6044 | 0.03186 | 0.0809 | 50.3578
17 | 1.6194 | 0.03571 | 0.0803 | 45.3486
17.5 | 1.6274 | 0.03998 | 0.08 | 40.7054
18 | 1.6364 | 0.04413 | 0.0796 | 37.0814
18.5 | 1.6284 | 0.0496 | 0.0793 | 32.8306
19 | 1.6217 | 0.05528 | 0.0783 | 29.3361
19.5 | 1.6145 | 0.06111 | 0.0771 | 26.4196
20 | 1.5907 | 0.06846 | 0.0754 | 23.2355

## 119. Re 12M Mach 0.50 (1)
BIGFOIL.COM POLAR EXPORT
NACA43124
NACA43124 |  |  |  | Cl Max: | 1.54 | at alpha= | 11.5 | deg
JavaFoil+Calcfoil stall+Eppler ext transition |  |  |  | L/D Max: | 86.128 | at alpha= | 6 | deg
Re: | 12000000 |  |  | Cd Min: | 0.00761 | at alpha= | -1 | deg
Mach: | 0.5 |  |  | Cl=0 at alpha= | -1.9467 | deg
|  |  |  | @ Cl=0.1, Cd= | 0.0086292
|  |  |  | @ Cl=0.4, Cd= | 0.0083767
|  |  |  | @ Cl=0.6, Cd= | 0.0092447
alpha (deg) | Cl | Cd | Cm | Cl/Cd
-20 | -1.129 | 0.10433 | 0.03 | -10.819
-19.5 | -1.025 | 0.16836 | 0.021 | -6.086
-19 | -1 | 0.14537 | 0.021 | -6.88
-18.5 | -1.079 | 0.06304 | 0.031 | -17.116
-18 | -0.939 | 0.1411 | 0.02 | -6.653
-17.5 | -1.04 | 0.04482 | 0.032 | -23.203
-17 | -1.019 | 0.03776 | 0.032 | -27
-16.5 | -0.975 | 0.04058 | 0.031 | -24.032
-16 | -0.963 | 0.03135 | 0.031 | -30.715
-15.5 | -0.796 | 0.10455 | 0.018 | -7.618
-15 | -0.899 | 0.02872 | 0.03 | -31.317
-14.5 | -0.739 | 0.09652 | 0.018 | -7.655
-14 | -0.836 | 0.02599 | 0.03 | -32.161
-13.5 | -0.795 | 0.02782 | 0.029 | -28.573
-13 | -0.653 | 0.08382 | 0.018 | -7.795
-12.5 | -0.845 | 0.02583 | 0.028 | -32.712
-12 | -1.09 | 0.02037 | 0.028 | -53.502
-11.5 | -1.127 | 0.0184 | 0.028 | -61.262
-11 | -1.127 | 0.01699 | 0.028 | -66.31
-10.5 | -1.106 | 0.01584 | 0.027 | -69.806
-10 | -1.072 | 0.01491 | 0.027 | -71.921
-9.5 | -1.029 | 0.01408 | 0.026 | -73.123
-9 | -0.979 | 0.01341 | 0.026 | -73.01
-8.5 | -0.923 | 0.01281 | 0.025 | -72.067
-8 | -0.864 | 0.01205 | 0.025 | -71.695
-7.5 | -0.801 | 0.01155 | 0.025 | -69.319
-7 | -0.735 | 0.01115 | 0.024 | -65.94
-6.5 | -0.668 | 0.01082 | 0.024 | -61.702
-6 | -0.598 | 0.01051 | 0.023 | -56.922
-5.5 | -0.527 | 0.00997 | 0.023 | -52.878
-5 | -0.455 | 0.00989 | 0.022 | -46.026
-4.5 | -0.382 | 0.00966 | 0.022 | -39.548
-4 | -0.308 | 0.00923 | 0.021 | -33.435
-3.5 | -0.234 | 0.00905 | 0.021 | -25.876
-3 | -0.159 | 0.00964 | 0.02 | -16.517
-2.5 | -0.084 | 0.00956 | 0.02 | -8.768
-2 | -0.008 | 0.0095 | 0.019 | -0.894
-1.5 | 0.067 | 0.00943 | 0.019 | 7.081
-1 | 0.142 | 0.00761 | 0.018 | 18.655
-0.5 | 0.217 | 0.00773 | 0.018 | 28.044
0 | 0.291 | 0.00814 | 0.017 | 35.701
0.5 | 0.365 | 0.0083 | 0.017 | 43.91
1 | 0.438 | 0.00846 | 0.016 | 51.754
1.5 | 0.511 | 0.00866 | 0.016 | 59.003
2 | 0.583 | 0.00918 | 0.015 | 63.478
2.5 | 0.654 | 0.00945 | 0.015 | 69.278
3 | 0.725 | 0.00972 | 0.014 | 74.604
3.5 | 0.794 | 0.01009 | 0.014 | 78.73
4 | 0.863 | 0.0105 | 0.013 | 82.169
4.5 | 0.93 | 0.01093 | 0.013 | 85.04
5 | 0.995 | 0.0117 | 0.012 | 85.029
5.5 | 1.059 | 0.01231 | 0.012 | 85.986
6 | 1.12 | 0.01301 | 0.011 | 86.128
6.5 | 1.18 | 0.01381 | 0.011 | 85.411
7 | 1.236 | 0.01487 | 0.01 | 83.106
7.5 | 1.29 | 0.01602 | 0.01 | 80.527
8 | 1.34 | 0.01732 | 0.009 | 77.379
8.5 | 1.386 | 0.01925 | 0.009 | 71.993
9 | 1.428 | 0.02124 | 0.008 | 67.207
9.5 | 1.465 | 0.02351 | 0.008 | 62.311
10 | 1.495 | 0.02658 | 0.007 | 56.249
10.5 | 1.519 | 0.0301 | 0.007 | 50.461
11 | 1.535 | 0.03406 | 0.006 | 45.082
11.5 | 1.54 | 0.03963 | 0.006 | 38.861
12 | 1.531 | 0.04606 | 0.006 | 33.231
12.5 | 1.501 | 0.05387 | 0.005 | 27.87
13 | 1.435 | 0.06508 | 0.005 | 22.056
13.5 | 1.237 | 0.08205 | 0.004 | 15.078
14 | 0.992 | 0.09974 | 0.004 | 9.947
14.5 | 1 | 0.1394 | 0.003 | 7.174
15 | 1.024 | 0.16582 | 0.003 | 6.178
15.5 | 1.055 | 0.18531 | 0.002 | 5.693
16 | 1.084 | 0.20424 | 0.002 | 5.307
16.5 | 1.115 | 0.2092 | 0.002 | 5.329

## 120. Re 12M Mach 0.50 (2)
BIGFOIL.COM POLAR EXPORT
NACA43124
NACA43124 |  |  |  | Cl Max: | 1.3882 | at alpha= | 13.5 | deg
XFOIL ncrit=9 |  |  |  | L/D Max: | 82.8841 | at alpha= | 7 | deg
Re: | 12000000 |  |  | Cd Min: | 0.1219 | at alpha= | 18.5 | deg
Mach: | 0.5 |  |  | Cl=0 at alpha= | -4.5477 | deg
|  |  |  | @ Cl=0.1, Cd= | 0.0087327
|  |  |  | @ Cl=0.4, Cd= | 0.0076798
|  |  |  | @ Cl=0.6, Cd= | 0.0085823
alpha (deg) | Cl | Cd | Cm | Cl/Cd
-20 | -0.9836 | 0.10121 | -0.0906 | -9.7184
-19.5 | -0.9998 | 0.09156 | -0.0963 | -10.9196
-19 | -1.0154 | 0.08261 | -0.1009 | -12.2915
-18.5 | -1.0189 | 0.07436 | -0.1054 | -13.7023
-18 | -1.0361 | 0.06777 | -0.1045 | -15.2885
-17.5 | -1.0504 | 0.06116 | -0.104 | -17.1746
-17 | -1.0563 | 0.05489 | -0.1036 | -19.2439
-16.5 | -1.0573 | 0.04867 | -0.1037 | -21.7239
-16 | -1.0482 | 0.04296 | -0.1041 | -24.3994
-15.5 | -1.0417 | 0.03795 | -0.1028 | -27.4493
-15 | -1.0254 | 0.03367 | -0.1011 | -30.4544
-14.5 | -1.0029 | 0.02993 | -0.099 | -33.5082
-13.5 | -0.9383 | 0.02398 | -0.0943 | -39.1284
-13 | -0.8992 | 0.0216 | -0.0917 | -41.6296
-12.5 | -0.8548 | 0.01959 | -0.0893 | -43.6345
-12 | -0.805 | 0.0179 | -0.0872 | -44.9721
-11.5 | -0.7465 | 0.01649 | -0.0862 | -45.2699
-11 | -0.658 | 0.01517 | -0.0907 | -43.3751
-10.5 | -0.5838 | 0.01407 | -0.0922 | -41.4925
-10 | -0.5207 | 0.01317 | -0.0916 | -39.5368
-9.5 | -0.4637 | 0.0124 | -0.0897 | -37.3952
-9 | -0.4092 | 0.01176 | -0.0871 | -34.7959
-8.5 | -0.3596 | 0.01118 | -0.0836 | -32.1646
-8 | -0.3105 | 0.01072 | -0.0798 | -28.9646
-7.5 | -0.2631 | 0.0103 | -0.0756 | -25.5437
-7 | -0.2191 | 0.00994 | -0.0708 | -22.0423
-6.5 | -0.1716 | 0.00969 | -0.0664 | -17.709
-6 | -0.1292 | 0.0094 | -0.0611 | -13.7447
-5.5 | -0.0824 | 0.00921 | -0.0566 | -8.9468
-5 | -0.0408 | 0.00902 | -0.051 | -4.5233
-4.5 | 0.0043 | 0.00891 | -0.0461 | 0.4826
-4 | 0.0442 | 0.00881 | -0.0402 | 5.017
-3.5 | 0.0878 | 0.00876 | -0.0349 | 10.0228
-3 | 0.1281 | 0.00867 | -0.0289 | 14.7751
-2.5 | 0.1673 | 0.00858 | -0.0227 | 19.4988
-1.5 | 0.1649 | 0.00749 | 0.0051 | 22.016
-1 | 0.1895 | 0.00736 | 0.0143 | 25.7473
-0.5 | 0.1764 | 0.00731 | 0.0313 | 24.1313
0 | 0.183 | 0.00726 | 0.0442 | 25.2066
0.5 | 0.2125 | 0.00729 | 0.0524 | 29.1495
1 | 0.2518 | 0.00731 | 0.0587 | 34.446
1.5 | 0.2923 | 0.00739 | 0.0647 | 39.5535
2 | 0.3309 | 0.00753 | 0.0709 | 43.9442
2.5 | 0.3762 | 0.00759 | 0.0759 | 49.5652
3 | 0.4239 | 0.00777 | 0.0804 | 54.556
3.5 | 0.4708 | 0.00799 | 0.0847 | 58.9237
4 | 0.5258 | 0.00825 | 0.0876 | 63.7333
4.5 | 0.588 | 0.00852 | 0.0892 | 69.0141
5 | 0.6689 | 0.00894 | 0.0869 | 74.821
5.5 | 0.742 | 0.00934 | 0.0863 | 79.4433
6 | 0.8061 | 0.00982 | 0.0873 | 82.0876
6.5 | 0.8629 | 0.01049 | 0.0893 | 82.2593
7 | 0.9225 | 0.01113 | 0.091 | 82.8841
7.5 | 0.98 | 0.01188 | 0.0929 | 82.4916
8 | 1.0286 | 0.01299 | 0.0956 | 79.184
8.5 | 1.0811 | 0.01406 | 0.0979 | 76.8919
9 | 1.1308 | 0.01532 | 0.1003 | 73.812
9.5 | 1.1725 | 0.01693 | 0.1032 | 69.2558
10 | 1.2132 | 0.01868 | 0.106 | 64.9465
10.5 | 1.2502 | 0.02067 | 0.109 | 60.4838
11 | 1.2763 | 0.02353 | 0.1117 | 54.2414
11.5 | 1.3109 | 0.02613 | 0.1137 | 50.1684
12 | 1.3459 | 0.02929 | 0.1144 | 45.9508
12.5 | 1.3612 | 0.03352 | 0.1153 | 40.6086
13 | 1.3824 | 0.03742 | 0.116 | 36.9428
13.5 | 1.3882 | 0.04215 | 0.117 | 32.9348
14 | 1.3528 | 0.04722 | 0.1229 | 28.6489
14.5 | 1.3648 | 0.0528 | 0.1207 | 25.8485
15 | 1.3586 | 0.05969 | 0.1177 | 22.7609
15.5 | 1.3373 | 0.06747 | 0.1146 | 19.8207
16 | 1.3158 | 0.07525 | 0.1116 | 17.4857
16.5 | 1.2884 | 0.08347 | 0.1083 | 15.4355
17 | 1.2426 | 0.09341 | 0.1038 | 13.3026
17.5 | 1.2151 | 0.10213 | 0.0996 | 11.8976
18 | 1.1629 | 0.11322 | 0.0938 | 10.2712
18.5 | 1.144 | 0.1219 | 0.0889 | 9.3847

## 121. Re 14M Mach 0.00 (1)
BIGFOIL.COM POLAR EXPORT
NACA43124
NACA43124 |  |  |  | Cl Max: | 2.163 | at alpha= | 20 | deg
JavaFoil+Calcfoil stall+Eppler ext transition |  |  |  | L/D Max: | 113.587 | at alpha= | 9 | deg
Re: | 14000000 |  |  | Cd Min: | 0.00691 | at alpha= | -1 | deg
Mach: | 0 |  |  | Cl=0 at alpha= | -1.9462 | deg
|  |  |  | @ Cl=0.1, Cd= | 0.0070409
|  |  |  | @ Cl=0.4, Cd= | 0.00723
|  |  |  | @ Cl=0.6, Cd= | 0.0082275
alpha (deg) | Cl | Cd | Cm | Cl/Cd
-20 | -1.724 | 0.02769 | 0.03 | -62.245
-19.5 | -1.712 | 0.02583 | 0.03 | -66.282
-19 | -1.697 | 0.02422 | 0.03 | -70.095
-18.5 | -1.68 | 0.02276 | 0.03 | -73.802
-18 | -1.659 | 0.02146 | 0.029 | -77.305
-17.5 | -1.635 | 0.02027 | 0.029 | -80.681
-17 | -1.609 | 0.01922 | 0.029 | -83.74
-16.5 | -1.581 | 0.01824 | 0.028 | -86.679
-16 | -1.55 | 0.01733 | 0.028 | -89.428
-15.5 | -1.516 | 0.01658 | 0.028 | -91.465
-15 | -1.48 | 0.01581 | 0.027 | -93.618
-14.5 | -1.442 | 0.01516 | 0.027 | -95.156
-14 | -1.402 | 0.01458 | 0.027 | -96.134
-13.5 | -1.359 | 0.01403 | 0.026 | -96.891
-13 | -1.314 | 0.01356 | 0.026 | -96.905
-12.5 | -1.267 | 0.01284 | 0.025 | -98.659
-12 | -1.218 | 0.01242 | 0.025 | -98.06
-11.5 | -1.167 | 0.01199 | 0.025 | -97.382
-11 | -1.115 | 0.01163 | 0.024 | -95.894
-10.5 | -1.061 | 0.01131 | 0.024 | -93.809
-10 | -1.006 | 0.01102 | 0.023 | -91.302
-9.5 | -0.95 | 0.01072 | 0.023 | -88.556
-9 | -0.892 | 0.01046 | 0.023 | -85.231
-8.5 | -0.833 | 0.01023 | 0.022 | -81.42
-8 | -0.773 | 0.01001 | 0.022 | -77.208
-7.5 | -0.712 | 0.00982 | 0.021 | -72.507
-7 | -0.651 | 0.00966 | 0.021 | -67.366
-6.5 | -0.589 | 0.00951 | 0.021 | -61.895
-6 | -0.526 | 0.00907 | 0.02 | -57.961
-5.5 | -0.462 | 0.00898 | 0.02 | -51.431
-5 | -0.398 | 0.00899 | 0.019 | -44.302
-4.5 | -0.334 | 0.0089 | 0.019 | -37.495
-4 | -0.269 | 0.00783 | 0.018 | -34.377
-3.5 | -0.204 | 0.0078 | 0.018 | -26.149
-3 | -0.139 | 0.0078 | 0.018 | -17.765
-2.5 | -0.073 | 0.00777 | 0.017 | -9.389
-2 | -0.007 | 0.00776 | 0.017 | -0.953
-1.5 | 0.058 | 0.00727 | 0.016 | 8
-1 | 0.124 | 0.00691 | 0.016 | 17.882
-0.5 | 0.189 | 0.00692 | 0.015 | 27.307
0 | 0.254 | 0.0073 | 0.015 | 34.77
0.5 | 0.319 | 0.00699 | 0.015 | 45.639
1 | 0.384 | 0.00702 | 0.014 | 54.625
1.5 | 0.448 | 0.00786 | 0.014 | 56.995
2 | 0.512 | 0.00796 | 0.013 | 64.358
2.5 | 0.576 | 0.00807 | 0.013 | 71.361
3 | 0.64 | 0.00849 | 0.012 | 75.346
3.5 | 0.703 | 0.00863 | 0.012 | 81.436
4 | 0.766 | 0.00876 | 0.012 | 87.363
4.5 | 0.828 | 0.00894 | 0.011 | 92.601
5 | 0.89 | 0.00911 | 0.011 | 97.717
5.5 | 0.951 | 0.00936 | 0.01 | 101.645
6 | 1.012 | 0.00957 | 0.01 | 105.675
6.5 | 1.071 | 0.00984 | 0.01 | 108.846
7 | 1.131 | 0.01041 | 0.009 | 108.61
7.5 | 1.189 | 0.01073 | 0.009 | 110.749
8 | 1.246 | 0.01107 | 0.008 | 112.625
8.5 | 1.302 | 0.01148 | 0.008 | 113.44
9 | 1.358 | 0.01195 | 0.008 | 113.587
9.5 | 1.412 | 0.01247 | 0.007 | 113.221
10 | 1.465 | 0.01304 | 0.007 | 112.276
10.5 | 1.516 | 0.01374 | 0.006 | 110.283
11 | 1.566 | 0.0147 | 0.006 | 106.515
11.5 | 1.615 | 0.01553 | 0.006 | 103.954
12 | 1.661 | 0.0166 | 0.005 | 100.093
12.5 | 1.706 | 0.01772 | 0.005 | 96.28
13 | 1.75 | 0.01895 | 0.005 | 92.379
13.5 | 1.792 | 0.02051 | 0.004 | 87.35
14 | 1.832 | 0.02217 | 0.004 | 82.621
14.5 | 1.871 | 0.02434 | 0.004 | 76.862
15 | 1.906 | 0.02656 | 0.003 | 71.778
15.5 | 1.941 | 0.02886 | 0.003 | 67.248
16 | 1.974 | 0.0313 | 0.003 | 63.063
16.5 | 2.004 | 0.03433 | 0.002 | 58.389
17 | 2.033 | 0.03737 | 0.002 | 54.412
17.5 | 2.06 | 0.04086 | 0.002 | 50.403
18 | 2.085 | 0.04454 | 0.001 | 46.801
18.5 | 2.107 | 0.04835 | 0.001 | 43.588
19 | 2.128 | 0.05272 | 0.001 | 40.364
19.5 | 2.146 | 0.05722 | 0.001 | 37.506
20 | 2.163 | 0.06174 | 0 | 35.03

## 122. Re 14M Mach 0.00 (2)
BIGFOIL.COM POLAR EXPORT
NACA43124
NACA43124 |  |  |  | Cl Max: | 1.7142 | at alpha= | 19.5 | deg
XFOIL ncrit=9 |  |  |  | L/D Max: | 127.586 | at alpha= | 10 | deg
Re: | 14000000 |  |  | Cd Min: | 0.04595 | at alpha= | 20 | deg
Mach: | 0 |  |  | Cl=0 at alpha= | -3.4834 | deg
|  |  |  | @ Cl=0.1, Cd= | 0.0066315
|  |  |  | @ Cl=0.4, Cd= | 0.0064057
|  |  |  | @ Cl=0.6, Cd= | 0.0068385
alpha (deg) | Cl | Cd | Cm | Cl/Cd
-20 | -1.4423 | 0.0268 | -0.0591 | -53.8172
-19.5 | -1.4048 | 0.02494 | -0.0596 | -56.3272
-19 | -1.368 | 0.02304 | -0.0601 | -59.375
-18.5 | -1.3338 | 0.02131 | -0.0597 | -62.5903
-18 | -1.3237 | 0.01963 | -0.0543 | -67.4325
-17.5 | -1.2957 | 0.01813 | -0.052 | -71.4672
-17 | -1.251 | 0.01694 | -0.0522 | -73.8489
-16.5 | -1.2174 | 0.01595 | -0.0502 | -76.326
-16 | -1.1764 | 0.01515 | -0.0492 | -77.6502
-15.5 | -1.134 | 0.0144 | -0.0483 | -78.75
-15 | -1.0927 | 0.0136 | -0.0473 | -80.3456
-14.5 | -1.0476 | 0.01295 | -0.0466 | -80.8958
-14 | -1.0019 | 0.01233 | -0.0459 | -81.2571
-13.5 | -0.9494 | 0.01187 | -0.0463 | -79.9832
-13 | -0.8943 | 0.01143 | -0.0471 | -78.2415
-12.5 | -0.8316 | 0.01095 | -0.0496 | -75.9452
-12 | -0.7319 | 0.0105 | -0.0596 | -69.7048
-11.5 | -0.666 | 0.01016 | -0.0625 | -65.5512
-11 | -0.612 | 0.00988 | -0.0627 | -61.9433
-10.5 | -0.5681 | 0.00956 | -0.0609 | -59.4247
-10 | -0.5257 | 0.00925 | -0.0586 | -56.8324
-9.5 | -0.4827 | 0.00902 | -0.0562 | -53.5144
-9 | -0.4432 | 0.00881 | -0.0532 | -50.3065
-8.5 | -0.4022 | 0.00863 | -0.0503 | -46.6049
-8 | -0.3626 | 0.00844 | -0.047 | -42.9621
-7.5 | -0.3227 | 0.00828 | -0.0438 | -38.9734
-7 | -0.2816 | 0.00815 | -0.0408 | -34.5521
-6.5 | -0.2432 | 0.00804 | -0.0371 | -30.2488
-6 | -0.2018 | 0.00792 | -0.0341 | -25.4798
-5.5 | -0.1605 | 0.00781 | -0.0309 | -20.5506
-5 | -0.1216 | 0.00775 | -0.0273 | -15.6903
-4.5 | -0.0829 | 0.00768 | -0.0236 | -10.7943
-4 | -0.0411 | 0.00762 | -0.0205 | -5.3937
-3.5 | -0.0012 | 0.00756 | -0.017 | -0.15873
-3 | 0.035 | 0.00751 | -0.0127 | 4.6605
-2 | 0.0675 | 0.0067 | 0.0041 | 10.0746
-1.5 | 0.0909 | 0.00666 | 0.0112 | 13.6486
-1 | 0.126 | 0.00655 | 0.0157 | 19.2366
-0.5 | 0.1633 | 0.00647 | 0.0198 | 25.2396
0 | 0.2017 | 0.00645 | 0.0237 | 31.2713
0.5 | 0.2425 | 0.0064 | 0.027 | 37.8906
1 | 0.2789 | 0.00639 | 0.0313 | 43.6463
1.5 | 0.3028 | 0.00634 | 0.0382 | 47.7603
2 | 0.3411 | 0.00633 | 0.0421 | 53.8863
2.5 | 0.3804 | 0.00634 | 0.0456 | 60
3 | 0.4162 | 0.00646 | 0.0499 | 64.4272
3.5 | 0.4563 | 0.00649 | 0.0532 | 70.3082
4 | 0.4998 | 0.00655 | 0.0557 | 76.3053
4.5 | 0.5392 | 0.00667 | 0.059 | 80.8396
5 | 0.5826 | 0.00681 | 0.0613 | 85.5507
5.5 | 0.6315 | 0.00689 | 0.0626 | 91.6546
6 | 0.6814 | 0.00704 | 0.0634 | 96.7898
6.5 | 0.7405 | 0.00725 | 0.0621 | 102.1379
7 | 0.8333 | 0.0074 | 0.0538 | 112.6081
7.5 | 0.8937 | 0.00763 | 0.0522 | 117.1298
8 | 0.9487 | 0.00786 | 0.0517 | 120.6997
8.5 | 1.0013 | 0.00807 | 0.0517 | 124.0768
9 | 1.0521 | 0.00834 | 0.0519 | 126.1511
9.5 | 1.0982 | 0.0087 | 0.0528 | 126.2299
10 | 1.147 | 0.00899 | 0.0533 | 127.5862
10.5 | 1.1927 | 0.00937 | 0.0542 | 127.2892
11 | 1.233 | 0.0099 | 0.0558 | 124.5455
11.5 | 1.2764 | 0.01034 | 0.0569 | 123.4429
12 | 1.3144 | 0.01098 | 0.0587 | 119.7086
12.5 | 1.3496 | 0.01173 | 0.0607 | 115.0554
13 | 1.3891 | 0.0124 | 0.0621 | 112.0242
13.5 | 1.4278 | 0.01345 | 0.0627 | 106.1561
14 | 1.4646 | 0.01458 | 0.0635 | 100.4527
14.5 | 1.5006 | 0.01568 | 0.0644 | 95.7015
15 | 1.4995 | 0.01743 | 0.0714 | 86.0298
15.5 | 1.5404 | 0.01878 | 0.0707 | 82.0234
16 | 1.5761 | 0.02045 | 0.0701 | 77.0709
16.5 | 1.6077 | 0.02245 | 0.0696 | 71.6125
17 | 1.6311 | 0.02505 | 0.0693 | 65.1138
17.5 | 1.6592 | 0.02738 | 0.0686 | 60.599
18 | 1.6769 | 0.03043 | 0.0684 | 55.1068
18.5 | 1.6942 | 0.03342 | 0.0681 | 50.6942
19 | 1.7109 | 0.03655 | 0.0677 | 46.8098
19.5 | 1.7142 | 0.04084 | 0.0674 | 41.9736
20 | 1.7086 | 0.04595 | 0.0669 | 37.1839

## 123. Re 14M Mach 0.10 (1)
BIGFOIL.COM POLAR EXPORT
NACA43124
NACA43124 |  |  |  | Cl Max: | 2.151 | at alpha= | 20 | deg
JavaFoil+Calcfoil stall+Eppler ext transition |  |  |  | L/D Max: | 112.591 | at alpha= | 8.5 | deg
Re: | 14000000 |  |  | Cd Min: | 0.00692 | at alpha= | -1 | deg
Mach: | 0.1 |  |  | Cl=0 at alpha= | -1.9462 | deg
|  |  |  | @ Cl=0.1, Cd= | 0.0070545
|  |  |  | @ Cl=0.4, Cd= | 0.0072461
|  |  |  | @ Cl=0.6, Cd= | 0.0082644
alpha (deg) | Cl | Cd | Cm | Cl/Cd
-20 | -1.705 | 0.02876 | 0.03 | -59.286
-19.5 | -1.696 | 0.02675 | 0.03 | -63.4
-19 | -1.684 | 0.02494 | 0.03 | -67.517
-18.5 | -1.668 | 0.0234 | 0.03 | -71.313
-18 | -1.649 | 0.02204 | 0.029 | -74.837
-17.5 | -1.628 | 0.02081 | 0.029 | -78.212
-17 | -1.604 | 0.01965 | 0.029 | -81.584
-16.5 | -1.577 | 0.01861 | 0.028 | -84.73
-16 | -1.547 | 0.0177 | 0.028 | -87.368
-15.5 | -1.515 | 0.01684 | 0.028 | -89.961
-15 | -1.48 | 0.0161 | 0.027 | -91.929
-14.5 | -1.443 | 0.01537 | 0.027 | -93.886
-14 | -1.403 | 0.01478 | 0.027 | -94.926
-13.5 | -1.361 | 0.01421 | 0.026 | -95.803
-13 | -1.316 | 0.01372 | 0.026 | -95.958
-12.5 | -1.27 | 0.01301 | 0.026 | -97.607
-12 | -1.221 | 0.01253 | 0.025 | -97.414
-11.5 | -1.171 | 0.01213 | 0.025 | -96.511
-11 | -1.119 | 0.01176 | 0.024 | -95.084
-10.5 | -1.065 | 0.01139 | 0.024 | -93.512
-10 | -1.01 | 0.01109 | 0.024 | -91.067
-9.5 | -0.953 | 0.01078 | 0.023 | -88.434
-9 | -0.895 | 0.01052 | 0.023 | -85.105
-8.5 | -0.836 | 0.01028 | 0.022 | -81.368
-8 | -0.776 | 0.01005 | 0.022 | -77.227
-7.5 | -0.715 | 0.00986 | 0.021 | -72.561
-7 | -0.654 | 0.00975 | 0.021 | -67.073
-6.5 | -0.591 | 0.00959 | 0.021 | -61.659
-6 | -0.528 | 0.0091 | 0.02 | -58.003
-5.5 | -0.464 | 0.00903 | 0.02 | -51.411
-5 | -0.4 | 0.00905 | 0.019 | -44.211
-4.5 | -0.335 | 0.00895 | 0.019 | -37.466
-4 | -0.27 | 0.00787 | 0.018 | -34.366
-3.5 | -0.205 | 0.00782 | 0.018 | -26.209
-3 | -0.139 | 0.00786 | 0.018 | -17.73
-2.5 | -0.073 | 0.00781 | 0.017 | -9.392
-2 | -0.007 | 0.00777 | 0.017 | -0.956
-1.5 | 0.058 | 0.00729 | 0.016 | 8.018
-1 | 0.124 | 0.00692 | 0.016 | 17.951
-0.5 | 0.19 | 0.00695 | 0.015 | 27.326
0 | 0.255 | 0.00735 | 0.015 | 34.72
0.5 | 0.32 | 0.00702 | 0.015 | 45.657
1 | 0.385 | 0.00705 | 0.014 | 54.653
1.5 | 0.45 | 0.0079 | 0.014 | 56.995
2 | 0.515 | 0.00801 | 0.013 | 64.29
2.5 | 0.579 | 0.00812 | 0.013 | 71.294
3 | 0.643 | 0.00856 | 0.012 | 75.068
3.5 | 0.706 | 0.00869 | 0.012 | 81.228
4 | 0.769 | 0.00884 | 0.012 | 87.022
4.5 | 0.832 | 0.00898 | 0.011 | 92.599
5 | 0.894 | 0.00919 | 0.011 | 97.257
5.5 | 0.955 | 0.00941 | 0.01 | 101.504
6 | 1.016 | 0.00967 | 0.01 | 105.044
6.5 | 1.076 | 0.00992 | 0.01 | 108.473
7 | 1.135 | 0.01052 | 0.009 | 107.931
7.5 | 1.193 | 0.01084 | 0.009 | 110.055
8 | 1.251 | 0.01119 | 0.008 | 111.806
8.5 | 1.307 | 0.01161 | 0.008 | 112.591
9 | 1.362 | 0.0121 | 0.008 | 112.572
9.5 | 1.416 | 0.01267 | 0.007 | 111.791
10 | 1.469 | 0.01328 | 0.007 | 110.648
10.5 | 1.52 | 0.01402 | 0.006 | 108.41
11 | 1.57 | 0.01481 | 0.006 | 105.983
11.5 | 1.618 | 0.01584 | 0.006 | 102.177
12 | 1.664 | 0.01697 | 0.005 | 98.058
12.5 | 1.709 | 0.01814 | 0.005 | 94.24
13 | 1.753 | 0.01942 | 0.005 | 90.252
13.5 | 1.794 | 0.02109 | 0.004 | 85.065
14 | 1.833 | 0.02281 | 0.004 | 80.366
14.5 | 1.871 | 0.02508 | 0.004 | 74.609
15 | 1.906 | 0.02741 | 0.003 | 69.555
15.5 | 1.94 | 0.02982 | 0.003 | 65.067
16 | 1.972 | 0.03241 | 0.003 | 60.852
16.5 | 2.002 | 0.03554 | 0.002 | 56.33
17 | 2.03 | 0.03873 | 0.002 | 52.421
17.5 | 2.055 | 0.04235 | 0.002 | 48.535
18 | 2.079 | 0.04625 | 0.001 | 44.953
18.5 | 2.101 | 0.0502 | 0.001 | 41.842
19 | 2.12 | 0.05479 | 0.001 | 38.686
19.5 | 2.136 | 0.05948 | 0.001 | 35.919
20 | 2.151 | 0.06425 | 0 | 33.482

## 124. Re 14M Mach 0.10 (2)
BIGFOIL.COM POLAR EXPORT
NACA43124
NACA43124 |  |  |  | Cl Max: | 1.7049 | at alpha= | 19.5 | deg
XFOIL ncrit=9 |  |  |  | L/D Max: | 126.327 | at alpha= | 10 | deg
Re: | 14000000 |  |  | Cd Min: | 0.04852 | at alpha= | 20 | deg
Mach: | 0.1 |  |  | Cl=0 at alpha= | -3.5222 | deg
|  |  |  | @ Cl=0.1, Cd= | 0.0066559
|  |  |  | @ Cl=0.4, Cd= | 0.0064358
|  |  |  | @ Cl=0.6, Cd= | 0.006868
alpha (deg) | Cl | Cd | Cm | Cl/Cd
-20 | -1.4411 | 0.02806 | -0.0614 | -51.3578
-19.5 | -1.4063 | 0.02588 | -0.0619 | -54.3393
-19 | -1.3672 | 0.02402 | -0.0625 | -56.9192
-18.5 | -1.3316 | 0.0223 | -0.0621 | -59.713
-18 | -1.3211 | 0.02053 | -0.0568 | -64.3497
-17.5 | -1.2945 | 0.01887 | -0.0544 | -68.601
-17 | -1.2534 | 0.01746 | -0.0543 | -71.7869
-16.5 | -1.2182 | 0.01644 | -0.0524 | -74.0998
-16 | -1.1781 | 0.01556 | -0.0512 | -75.7134
-15.5 | -1.1369 | 0.0147 | -0.0501 | -77.3401
-15 | -1.0926 | 0.01397 | -0.0493 | -78.2105
-14.5 | -1.0499 | 0.01321 | -0.0483 | -79.4777
-14 | -1.0028 | 0.01259 | -0.0477 | -79.6505
-13.5 | -0.9525 | 0.01204 | -0.0477 | -79.1113
-13 | -0.8974 | 0.01159 | -0.0484 | -77.4288
-12.5 | -0.836 | 0.01113 | -0.0503 | -75.1123
-12 | -0.736 | 0.01065 | -0.0602 | -69.108
-11.5 | -0.6689 | 0.01026 | -0.0633 | -65.1949
-11 | -0.6137 | 0.00997 | -0.0637 | -61.5547
-10.5 | -0.5672 | 0.00966 | -0.0622 | -58.7164
-10 | -0.526 | 0.00933 | -0.0597 | -56.3773
-9.5 | -0.4822 | 0.00908 | -0.0574 | -53.1057
-9 | -0.4418 | 0.00887 | -0.0544 | -49.8083
-8.5 | -0.4012 | 0.00868 | -0.0514 | -46.2212
-8 | -0.3608 | 0.00849 | -0.0482 | -42.4971
-7.5 | -0.3217 | 0.00832 | -0.0448 | -38.6659
-7 | -0.2799 | 0.00819 | -0.0418 | -34.1758
-6.5 | -0.2404 | 0.00807 | -0.0383 | -29.7893
-6 | -0.2001 | 0.00795 | -0.0349 | -25.1698
-5.5 | -0.1584 | 0.00784 | -0.0318 | -20.2041
-5 | -0.1184 | 0.00778 | -0.0283 | -15.2185
-4.5 | -0.0807 | 0.00771 | -0.0243 | -10.4669
-4 | -0.0388 | 0.00766 | -0.0211 | -5.0653
-3.5 | 0.0018 | 0.00759 | -0.0177 | 0.23715
-3 | 0.038 | 0.00753 | -0.0133 | 5.0465
-2 | 0.0716 | 0.00671 | 0.0034 | 10.6706
-1.5 | 0.0923 | 0.00668 | 0.0111 | 13.8174
-1 | 0.1275 | 0.00657 | 0.0158 | 19.4064
-0.5 | 0.1643 | 0.00649 | 0.02 | 25.3159
0 | 0.2025 | 0.00646 | 0.024 | 31.3467
0.5 | 0.2432 | 0.00642 | 0.0275 | 37.8816
1 | 0.2754 | 0.00641 | 0.0328 | 42.9641
1.5 | 0.3022 | 0.00636 | 0.0392 | 47.5157
2 | 0.3415 | 0.00636 | 0.0429 | 53.695
2.5 | 0.3801 | 0.00637 | 0.0467 | 59.6703
3 | 0.4164 | 0.00649 | 0.0509 | 64.1602
3.5 | 0.4572 | 0.00652 | 0.0541 | 70.1227
4 | 0.5 | 0.00658 | 0.0569 | 75.9878
4.5 | 0.5402 | 0.00671 | 0.0601 | 80.5067
5 | 0.5849 | 0.00684 | 0.0623 | 85.5117
5.5 | 0.6335 | 0.00693 | 0.0636 | 91.4141
6 | 0.6848 | 0.0071 | 0.0643 | 96.4507
6.5 | 0.7462 | 0.00731 | 0.0627 | 102.0793
7 | 0.839 | 0.00746 | 0.0545 | 112.4665
7.5 | 0.8981 | 0.00771 | 0.0533 | 116.4851
8 | 0.9522 | 0.00795 | 0.0531 | 119.7736
8.5 | 1.0056 | 0.00816 | 0.053 | 123.2353
9 | 1.0564 | 0.00845 | 0.0533 | 125.0178
9.5 | 1.1024 | 0.00883 | 0.0544 | 124.8471
10 | 1.1521 | 0.00912 | 0.0548 | 126.3268
10.5 | 1.1962 | 0.00956 | 0.056 | 125.1255
11 | 1.2383 | 0.01007 | 0.0575 | 122.9692
11.5 | 1.2806 | 0.01057 | 0.0588 | 121.1542
12 | 1.3167 | 0.0113 | 0.0609 | 116.5221
12.5 | 1.3552 | 0.012 | 0.0626 | 112.9333
13 | 1.3918 | 0.0128 | 0.0644 | 108.7344
13.5 | 1.4309 | 0.01397 | 0.0649 | 102.4266
14 | 1.4703 | 0.01502 | 0.0655 | 97.8895
14.5 | 1.5046 | 0.01625 | 0.0667 | 92.5908
15 | 1.5043 | 0.01807 | 0.0734 | 83.2485
15.5 | 1.5438 | 0.0196 | 0.0727 | 78.7653
16 | 1.5763 | 0.02156 | 0.0723 | 73.1122
16.5 | 1.6085 | 0.02363 | 0.0717 | 68.0702
17 | 1.6296 | 0.02648 | 0.0715 | 61.5408
17.5 | 1.6571 | 0.02896 | 0.0707 | 57.2203
18 | 1.6732 | 0.0322 | 0.0705 | 51.9627
18.5 | 1.6872 | 0.03552 | 0.0704 | 47.5
19 | 1.7024 | 0.03888 | 0.0699 | 43.786
19.5 | 1.7049 | 0.04327 | 0.0695 | 39.4014
20 | 1.6993 | 0.04852 | 0.0688 | 35.0227

## 125. Re 14M Mach 0.25 (1)
BIGFOIL.COM POLAR EXPORT
NACA43124
NACA43124 |  |  |  | Cl Max: | 2.058 | at alpha= | 20 | deg
JavaFoil+Calcfoil stall+Eppler ext transition |  |  |  | L/D Max: | 108.136 | at alpha= | 7.5 | deg
Re: | 14000000 |  |  | Cd Min: | 0.00678 | at alpha= | -0.5 | deg
Mach: | 0.25 |  |  | Cl=0 at alpha= | -1.9412 | deg
|  |  |  | @ Cl=0.1, Cd= | 0.0072753
|  |  |  | @ Cl=0.4, Cd= | 0.008043
|  |  |  | @ Cl=0.6, Cd= | 0.0083538
alpha (deg) | Cl | Cd | Cm | Cl/Cd
-20 | -1.548 | 0.03743 | 0.031 | -41.343
-19.5 | -1.561 | 0.03381 | 0.031 | -46.163
-19 | -1.569 | 0.03073 | 0.03 | -51.056
-18.5 | -1.572 | 0.0282 | 0.03 | -55.726
-18 | -1.569 | 0.02603 | 0.03 | -60.269
-17.5 | -1.562 | 0.02421 | 0.03 | -64.513
-17 | -1.551 | 0.02263 | 0.029 | -68.536
-16.5 | -1.535 | 0.02121 | 0.029 | -72.396
-16 | -1.516 | 0.01992 | 0.029 | -76.105
-15.5 | -1.493 | 0.01862 | 0.028 | -80.188
-15 | -1.467 | 0.01758 | 0.028 | -83.408
-14.5 | -1.436 | 0.01667 | 0.028 | -86.144
-14 | -1.403 | 0.01586 | 0.027 | -88.428
-13.5 | -1.366 | 0.01514 | 0.027 | -90.189
-13 | -1.325 | 0.01448 | 0.027 | -91.534
-12.5 | -1.282 | 0.0139 | 0.026 | -92.185
-12 | -1.236 | 0.01333 | 0.026 | -92.695
-11.5 | -1.187 | 0.01284 | 0.025 | -92.426
-11 | -1.136 | 0.01239 | 0.025 | -91.692
-10.5 | -1.084 | 0.01195 | 0.025 | -90.671
-10 | -1.029 | 0.01159 | 0.024 | -88.759
-9.5 | -0.973 | 0.01127 | 0.024 | -86.337
-9 | -0.915 | 0.01099 | 0.023 | -83.262
-8.5 | -0.855 | 0.0107 | 0.023 | -79.899
-8 | -0.794 | 0.01045 | 0.022 | -76.039
-7.5 | -0.733 | 0.00991 | 0.022 | -73.899
-7 | -0.67 | 0.0097 | 0.022 | -69.023
-6.5 | -0.606 | 0.00951 | 0.021 | -63.726
-6 | -0.542 | 0.00935 | 0.021 | -57.925
-5.5 | -0.476 | 0.00921 | 0.02 | -51.698
-5 | -0.41 | 0.00928 | 0.02 | -44.247
-4.5 | -0.344 | 0.00915 | 0.019 | -37.609
-4 | -0.278 | 0.0087 | 0.019 | -31.903
-3.5 | -0.21 | 0.00863 | 0.019 | -24.384
-3 | -0.143 | 0.00757 | 0.018 | -18.882
-2.5 | -0.075 | 0.00757 | 0.018 | -9.943
-2 | -0.008 | 0.00759 | 0.017 | -1.005
-1.5 | 0.06 | 0.00754 | 0.017 | 7.953
-1 | 0.128 | 0.00709 | 0.016 | 18.001
-0.5 | 0.195 | 0.00678 | 0.016 | 28.752
0 | 0.262 | 0.00678 | 0.015 | 38.632
0.5 | 0.329 | 0.00762 | 0.015 | 43.15
1 | 0.395 | 0.00804 | 0.015 | 49.193
1.5 | 0.462 | 0.00808 | 0.014 | 57.121
2 | 0.528 | 0.0082 | 0.014 | 64.335
2.5 | 0.593 | 0.00834 | 0.013 | 71.179
3 | 0.659 | 0.00847 | 0.013 | 77.728
3.5 | 0.724 | 0.00867 | 0.012 | 83.403
4 | 0.788 | 0.00914 | 0.012 | 86.167
4.5 | 0.852 | 0.00934 | 0.012 | 91.19
5 | 0.915 | 0.00959 | 0.011 | 95.366
5.5 | 0.977 | 0.00984 | 0.011 | 99.235
6 | 1.038 | 0.01014 | 0.01 | 102.397
6.5 | 1.099 | 0.01044 | 0.01 | 105.279
7 | 1.159 | 0.01086 | 0.009 | 106.692
7.5 | 1.217 | 0.01126 | 0.009 | 108.136
8 | 1.275 | 0.01194 | 0.009 | 106.808
8.5 | 1.331 | 0.01248 | 0.008 | 106.609
9 | 1.386 | 0.0131 | 0.008 | 105.786
9.5 | 1.439 | 0.01375 | 0.007 | 104.676
10 | 1.491 | 0.01454 | 0.007 | 102.504
10.5 | 1.54 | 0.01549 | 0.007 | 99.455
11 | 1.589 | 0.01651 | 0.006 | 96.207
11.5 | 1.635 | 0.01771 | 0.006 | 92.304
12 | 1.679 | 0.01931 | 0.005 | 86.948
12.5 | 1.721 | 0.02088 | 0.005 | 82.429
13 | 1.761 | 0.02262 | 0.005 | 77.885
13.5 | 1.799 | 0.02477 | 0.004 | 72.597
14 | 1.835 | 0.027 | 0.004 | 67.935
14.5 | 1.868 | 0.0296 | 0.004 | 63.107
15 | 1.898 | 0.03264 | 0.003 | 58.162
15.5 | 1.927 | 0.03603 | 0.003 | 53.501
16 | 1.953 | 0.03964 | 0.003 | 49.277
16.5 | 1.976 | 0.04354 | 0.002 | 45.392
17 | 1.998 | 0.04754 | 0.002 | 42.026
17.5 | 2.015 | 0.05234 | 0.002 | 38.502
18 | 2.031 | 0.05729 | 0.001 | 35.445
18.5 | 2.042 | 0.06255 | 0.001 | 32.646
19 | 2.051 | 0.0683 | 0.001 | 30.03
19.5 | 2.056 | 0.07413 | 0.001 | 27.74
20 | 2.058 | 0.08057 | 0 | 25.546

## 126. Re 14M Mach 0.25 (2)
BIGFOIL.COM POLAR EXPORT
NACA43124
NACA43124 |  |  |  | Cl Max: | 1.6421 | at alpha= | 19 | deg
XFOIL ncrit=9 |  |  |  | L/D Max: | 117.712 | at alpha= | 9.5 | deg
Re: | 14000000 |  |  | Cd Min: | 0.06616 | at alpha= | 20 | deg
Mach: | 0.25 |  |  | Cl=0 at alpha= | -3.6881 | deg
|  |  |  | @ Cl=0.1, Cd= | 0.0067884
|  |  |  | @ Cl=0.4, Cd= | 0.0066187
|  |  |  | @ Cl=0.6, Cd= | 0.0070909
alpha (deg) | Cl | Cd | Cm | Cl/Cd
-20 | -1.4233 | 0.03608 | -0.0735 | -39.4484
-19.5 | -1.3934 | 0.03289 | -0.0741 | -42.3655
-19 | -1.3606 | 0.03004 | -0.0745 | -45.2929
-18.5 | -1.3272 | 0.02762 | -0.0742 | -48.0521
-18 | -1.3155 | 0.02532 | -0.0695 | -51.955
-17.5 | -1.2885 | 0.0233 | -0.067 | -55.3004
-17 | -1.256 | 0.02137 | -0.0653 | -58.774
-16 | -1.1822 | 0.01824 | -0.0624 | -64.8136
-15.5 | -1.1431 | 0.01698 | -0.0609 | -67.3204
-15 | -1.0999 | 0.01592 | -0.0596 | -69.0892
-14.5 | -1.0541 | 0.01503 | -0.0584 | -70.1331
-14 | -1.0103 | 0.01408 | -0.0571 | -71.7543
-13.5 | -0.9615 | 0.01331 | -0.0563 | -72.2389
-13 | -0.9108 | 0.01262 | -0.0556 | -72.1712
-12.5 | -0.8544 | 0.01205 | -0.0559 | -70.9046
-12 | -0.7831 | 0.01149 | -0.0592 | -68.1549
-11.5 | -0.6823 | 0.01098 | -0.0684 | -62.1403
-11 | -0.6214 | 0.01057 | -0.0694 | -58.789
-10.5 | -0.5711 | 0.01017 | -0.0683 | -56.1554
-10 | -0.5237 | 0.00983 | -0.0664 | -53.2757
-9.5 | -0.4797 | 0.00948 | -0.0637 | -50.6013
-9 | -0.437 | 0.00921 | -0.0607 | -47.4484
-8.5 | -0.3929 | 0.009 | -0.0579 | -43.6556
-8 | -0.3546 | 0.00876 | -0.0539 | -40.4795
-7.5 | -0.3117 | 0.00859 | -0.0507 | -36.2864
-7 | -0.2695 | 0.00842 | -0.0473 | -32.0071
-6.5 | -0.2295 | 0.00826 | -0.0435 | -27.7845
-6 | -0.1874 | 0.00815 | -0.04 | -22.9939
-5.5 | -0.1471 | 0.00803 | -0.0361 | -18.3188
-5 | -0.1054 | 0.00794 | -0.0325 | -13.2746
-4.5 | -0.0642 | 0.00786 | -0.0288 | -8.1679
-4 | -0.0257 | 0.00781 | -0.0245 | -3.2907
-3.5 | 0.0155 | 0.00777 | -0.0207 | 1.9949
-3 | 0.0569 | 0.0077 | -0.0169 | 7.3896
-2.5 | 0.0845 | 0.00748 | -0.0104 | 11.2968
-2 | 0.0882 | 0.00682 | 0.001 | 12.9326
-1.5 | 0.1143 | 0.00675 | 0.008 | 16.9333
-1 | 0.1352 | 0.00667 | 0.0161 | 20.2699
-0.5 | 0.1702 | 0.00663 | 0.0213 | 25.6712
0 | 0.2071 | 0.00655 | 0.026 | 31.6183
0.5 | 0.2394 | 0.00651 | 0.0317 | 36.7742
1 | 0.2639 | 0.00651 | 0.0391 | 40.5376
1.5 | 0.3022 | 0.0065 | 0.0435 | 46.4923
2 | 0.3422 | 0.00652 | 0.0476 | 52.4847
2.5 | 0.3776 | 0.00656 | 0.0525 | 57.561
3 | 0.4196 | 0.00667 | 0.056 | 62.9085
3.5 | 0.4602 | 0.00669 | 0.0597 | 68.7892
4 | 0.5038 | 0.00681 | 0.0628 | 73.9794
4.5 | 0.5472 | 0.00696 | 0.0658 | 78.6207
5 | 0.5955 | 0.00708 | 0.0678 | 84.1102
5.5 | 0.649 | 0.00721 | 0.0687 | 90.0139
6 | 0.7061 | 0.00746 | 0.0686 | 94.6515
6.5 | 0.7991 | 0.00763 | 0.0612 | 104.7313
7 | 0.8632 | 0.00787 | 0.0597 | 109.6823
7.5 | 0.9192 | 0.00818 | 0.0598 | 112.3716
8 | 0.9751 | 0.00843 | 0.0599 | 115.6702
8.5 | 1.0258 | 0.0088 | 0.0609 | 116.5682
9 | 1.0755 | 0.0092 | 0.0619 | 116.9022
9.5 | 1.1265 | 0.00957 | 0.0627 | 117.7116
10 | 1.1736 | 0.01006 | 0.0641 | 116.66
10.5 | 1.2166 | 0.0107 | 0.0659 | 113.7009
11 | 1.2605 | 0.01132 | 0.0676 | 111.3516
11.5 | 1.2996 | 0.01211 | 0.0698 | 107.3163
12 | 1.3364 | 0.01305 | 0.0721 | 102.4061
12.5 | 1.3759 | 0.01403 | 0.0738 | 98.0684
13 | 1.4128 | 0.01544 | 0.0751 | 91.5026
13.5 | 1.4513 | 0.01691 | 0.076 | 85.825
14 | 1.4881 | 0.01842 | 0.077 | 80.7872
14.5 | 1.5106 | 0.02046 | 0.0795 | 73.8319
15 | 1.5187 | 0.02264 | 0.0843 | 67.0804
15.5 | 1.554 | 0.02488 | 0.0838 | 62.4598
16 | 1.5782 | 0.02788 | 0.0835 | 56.6069
16.5 | 1.6099 | 0.03054 | 0.0826 | 52.7145
17 | 1.621 | 0.03458 | 0.0822 | 46.8768
17.5 | 1.6414 | 0.03794 | 0.0817 | 43.263
18 | 1.64 | 0.04285 | 0.0815 | 38.273
18.5 | 1.638 | 0.04793 | 0.081 | 34.1748
19 | 1.6421 | 0.05264 | 0.0802 | 31.1949
19.5 | 1.6165 | 0.05994 | 0.0789 | 26.9686
20 | 1.6061 | 0.06616 | 0.0773 | 24.276

## 127. Re 14M Mach 0.50 (1)
BIGFOIL.COM POLAR EXPORT
NACA43124
NACA43124 |  |  |  | Cl Max: | 1.542 | at alpha= | 11.5 | deg
JavaFoil+Calcfoil stall+Eppler ext transition |  |  |  | L/D Max: | 87.734 | at alpha= | 6 | deg
Re: | 14000000 |  |  | Cd Min: | 0.0075 | at alpha= | -1 | deg
Mach: | 0.5 |  |  | Cl=0 at alpha= | -1.9467 | deg
|  |  |  | @ Cl=0.1, Cd= | 0.0084856
|  |  |  | @ Cl=0.4, Cd= | 0.0082519
|  |  |  | @ Cl=0.6, Cd= | 0.0091067
alpha (deg) | Cl | Cd | Cm | Cl/Cd
-16.5 | -0.855 | 0.11878 | 0.019 | -7.195
-16 | -0.96 | 0.03268 | 0.031 | -29.376
-15.5 | -0.798 | 0.10242 | 0.019 | -7.792
-15 | -0.902 | 0.02752 | 0.031 | -32.764
-14.5 | -0.74 | 0.09473 | 0.018 | -7.813
-14 | -0.838 | 0.02496 | 0.03 | -33.572
-13.5 | -0.799 | 0.02609 | 0.029 | -30.643
-13 | -0.655 | 0.08237 | 0.018 | -7.946
-12.5 | -0.848 | 0.02457 | 0.028 | -34.527
-12 | -1.091 | 0.0198 | 0.028 | -55.094
-11.5 | -1.129 | 0.01787 | 0.028 | -63.175
-11 | -1.128 | 0.01656 | 0.028 | -68.117
-10.5 | -1.107 | 0.01547 | 0.027 | -71.57
-10 | -1.073 | 0.01456 | 0.027 | -73.693
-9.5 | -1.03 | 0.01374 | 0.026 | -74.953
-9 | -0.98 | 0.0131 | 0.026 | -74.787
-8.5 | -0.924 | 0.01253 | 0.025 | -73.728
-8 | -0.864 | 0.01178 | 0.025 | -73.37
-7.5 | -0.801 | 0.01132 | 0.025 | -70.748
-7 | -0.736 | 0.01093 | 0.024 | -67.291
-6.5 | -0.668 | 0.01059 | 0.024 | -63.091
-6 | -0.598 | 0.01029 | 0.023 | -58.14
-5.5 | -0.527 | 0.01006 | 0.023 | -52.454
-5 | -0.455 | 0.00967 | 0.022 | -47.11
-4.5 | -0.382 | 0.00945 | 0.022 | -40.439
-4 | -0.309 | 0.00929 | 0.021 | -33.234
-3.5 | -0.234 | 0.00882 | 0.021 | -26.546
-3 | -0.159 | 0.00944 | 0.02 | -16.868
-2.5 | -0.084 | 0.00936 | 0.02 | -8.962
-2 | -0.008 | 0.0093 | 0.019 | -0.914
-1.5 | 0.067 | 0.00926 | 0.019 | 7.206
-1 | 0.142 | 0.0075 | 0.018 | 18.919
-0.5 | 0.217 | 0.0079 | 0.018 | 27.473
0 | 0.291 | 0.00804 | 0.017 | 36.144
0.5 | 0.365 | 0.00818 | 0.017 | 44.563
1 | 0.438 | 0.00833 | 0.016 | 52.594
1.5 | 0.511 | 0.00856 | 0.016 | 59.693
2 | 0.583 | 0.00905 | 0.015 | 64.448
2.5 | 0.655 | 0.00929 | 0.015 | 70.451
3 | 0.725 | 0.00962 | 0.014 | 75.404
3.5 | 0.795 | 0.00997 | 0.014 | 79.73
4 | 0.863 | 0.01035 | 0.013 | 83.411
4.5 | 0.93 | 0.01103 | 0.013 | 84.322
5 | 0.996 | 0.01157 | 0.012 | 86.065
5.5 | 1.06 | 0.01213 | 0.012 | 87.355
6 | 1.122 | 0.01278 | 0.011 | 87.734
6.5 | 1.181 | 0.01367 | 0.011 | 86.377
7 | 1.237 | 0.01463 | 0.01 | 84.554
7.5 | 1.291 | 0.01572 | 0.01 | 82.138
8 | 1.341 | 0.01734 | 0.009 | 77.328
8.5 | 1.387 | 0.019 | 0.009 | 72.998
9 | 1.429 | 0.02084 | 0.008 | 68.581
9.5 | 1.466 | 0.02328 | 0.008 | 62.956
10 | 1.497 | 0.02621 | 0.007 | 57.092
10.5 | 1.521 | 0.0295 | 0.007 | 51.56
11 | 1.536 | 0.03387 | 0.006 | 45.351
11.5 | 1.542 | 0.03913 | 0.006 | 39.401
12 | 1.533 | 0.04519 | 0.006 | 33.919
12.5 | 1.502 | 0.05359 | 0.005 | 28.028
13 | 1.437 | 0.06395 | 0.005 | 22.477
13.5 | 1.238 | 0.08111 | 0.004 | 15.265
14 | 0.984 | 0.11117 | 0.004 | 8.848
14.5 | 0.998 | 0.14799 | 0.003 | 6.745
15 | 1.024 | 0.17213 | 0.003 | 5.95
15.5 | 1.055 | 0.1916 | 0.002 | 5.506
16 | 1.084 | 0.20971 | 0.002 | 5.169
16.5 | 1.115 | 0.21417 | 0.002 | 5.207

## 128. Re 14M Mach 0.50 (2)
BIGFOIL.COM POLAR EXPORT
NACA43124
NACA43124 |  |  |  | Cl Max: | 1.4107 | at alpha= | 13.5 | deg
XFOIL ncrit=9 |  |  |  | L/D Max: | 86.9832 | at alpha= | 7 | deg
Re: | 14000000 |  |  | Cd Min: | 0.11791 | at alpha= | 18.5 | deg
Mach: | 0.5 |  |  | Cl=0 at alpha= | -4.4879 | deg
|  |  |  | @ Cl=0.1, Cd= | 0.0085407
|  |  |  | @ Cl=0.4, Cd= | 0.0074984
|  |  |  | @ Cl=0.6, Cd= | 0.0083821
alpha (deg) | Cl | Cd | Cm | Cl/Cd
-20 | -0.9972 | 0.09727 | -0.0969 | -10.2519
-19.5 | -1.0123 | 0.08825 | -0.1017 | -11.4708
-19 | -1.0277 | 0.07954 | -0.1058 | -12.9205
-18.5 | -1.0501 | 0.07269 | -0.105 | -14.4463
-18 | -1.0666 | 0.06565 | -0.1053 | -16.2468
-17.5 | -1.0778 | 0.059 | -0.1052 | -18.2678
-17 | -1.0855 | 0.05246 | -0.1052 | -20.692
-16.5 | -1.0817 | 0.04638 | -0.1057 | -23.3226
-15.5 | -1.07 | 0.03621 | -0.103 | -29.5498
-15 | -1.0533 | 0.03204 | -0.101 | -32.8745
-14.5 | -1.0279 | 0.02851 | -0.0987 | -36.054
-14 | -0.9953 | 0.02552 | -0.0962 | -39.0008
-13.5 | -0.956 | 0.02305 | -0.0937 | -41.4751
-13 | -0.9132 | 0.02088 | -0.0912 | -43.7356
-12.5 | -0.8697 | 0.01887 | -0.0886 | -46.089
-12 | -0.8188 | 0.01723 | -0.0865 | -47.5218
-11.5 | -0.7583 | 0.01591 | -0.0855 | -47.6618
-11 | -0.6565 | 0.01471 | -0.0921 | -44.6295
-10.5 | -0.591 | 0.01361 | -0.092 | -43.424
-10 | -0.5287 | 0.01279 | -0.091 | -41.337
-9.5 | -0.4718 | 0.01204 | -0.0889 | -39.186
-9 | -0.4171 | 0.01142 | -0.0863 | -36.5236
-8.5 | -0.3663 | 0.01089 | -0.0829 | -33.6364
-8 | -0.3188 | 0.01043 | -0.0788 | -30.5657
-7.5 | -0.2692 | 0.01006 | -0.0749 | -26.7594
-7 | -0.2246 | 0.00969 | -0.0701 | -23.1785
-6.5 | -0.1776 | 0.00943 | -0.0656 | -18.8335
-6 | -0.1343 | 0.00919 | -0.0605 | -14.6137
-5.5 | -0.0891 | 0.00901 | -0.0556 | -9.889
-5 | -0.0462 | 0.00884 | -0.0502 | -5.2262
-4.5 | -0.001 | 0.00871 | -0.0453 | -0.11481
-4 | 0.0403 | 0.00862 | -0.0396 | 4.6752
-3.5 | 0.0848 | 0.00856 | -0.0344 | 9.9065
-3 | 0.1242 | 0.00851 | -0.0283 | 14.5946
-2.5 | 0.1674 | 0.00842 | -0.0228 | 19.8812
-2 | 0.1542 | 0.00764 | -0.0067 | 20.1832
-1.5 | 0.1713 | 0.00739 | 0.0039 | 23.18
-1 | 0.1979 | 0.00725 | 0.0128 | 27.2966
-0.5 | 0.1804 | 0.00721 | 0.0306 | 25.0208
0 | 0.1884 | 0.00715 | 0.0432 | 26.3497
0.5 | 0.2206 | 0.00715 | 0.051 | 30.8531
1 | 0.2596 | 0.00718 | 0.0574 | 36.156
1.5 | 0.2968 | 0.00729 | 0.064 | 40.7133
2 | 0.3383 | 0.00738 | 0.0698 | 45.8401
2.5 | 0.3829 | 0.00743 | 0.0749 | 51.5343
3 | 0.4279 | 0.00761 | 0.0798 | 56.2286
3.5 | 0.4767 | 0.00782 | 0.084 | 60.9591
4 | 0.5316 | 0.00804 | 0.087 | 66.1194
4.5 | 0.5911 | 0.00833 | 0.089 | 70.9604
5 | 0.6628 | 0.00875 | 0.0885 | 75.7486
5.5 | 0.7474 | 0.00908 | 0.0859 | 82.3128
6 | 0.8122 | 0.0096 | 0.0867 | 84.6042
6.5 | 0.8726 | 0.01017 | 0.0883 | 85.8014
7 | 0.9342 | 0.01074 | 0.0899 | 86.9832
7.5 | 0.9887 | 0.01158 | 0.0922 | 85.38
8 | 1.0406 | 0.01257 | 0.0946 | 82.7844
8.5 | 1.0955 | 0.01355 | 0.0967 | 80.8487
9 | 1.1432 | 0.01487 | 0.0994 | 76.8796
9.5 | 1.1876 | 0.01639 | 0.1021 | 72.4588
10 | 1.2327 | 0.01798 | 0.1047 | 68.5595
10.5 | 1.2687 | 0.01997 | 0.1078 | 63.5303
11 | 1.299 | 0.02226 | 0.1111 | 58.3558
11.5 | 1.3302 | 0.02495 | 0.1136 | 53.3146
12 | 1.3585 | 0.02825 | 0.1149 | 48.0885
12.5 | 1.3857 | 0.03172 | 0.1159 | 43.6854
13 | 1.4075 | 0.03555 | 0.1169 | 39.5921
13.5 | 1.4107 | 0.04036 | 0.118 | 34.9529
14 | 1.4063 | 0.04546 | 0.1193 | 30.9349
14.5 | 1.3836 | 0.05029 | 0.1239 | 27.5124
15 | 1.3807 | 0.05682 | 0.1213 | 24.2995
15.5 | 1.3635 | 0.06438 | 0.1182 | 21.1789
16 | 1.3492 | 0.07151 | 0.1156 | 18.8673
16.5 | 1.304 | 0.08086 | 0.1119 | 16.1266
17 | 1.2796 | 0.08894 | 0.1086 | 14.3872
17.5 | 1.2371 | 0.09866 | 0.1039 | 12.539
18 | 1.1979 | 0.10865 | 0.0986 | 11.0253
18.5 | 1.1702 | 0.11791 | 0.0934 | 9.9245

## 129. Re 16M Mach 0.00 (1)
BIGFOIL.COM POLAR EXPORT
NACA43124
NACA43124 |  |  |  | Cl Max: | 2.164 | at alpha= | 20 | deg
JavaFoil+Calcfoil stall+Eppler ext transition |  |  |  | L/D Max: | 114.612 | at alpha= | 9 | deg
Re: | 16000000 |  |  | Cd Min: | 0.00683 | at alpha= | -1 | deg
Mach: | 0 |  |  | Cl=0 at alpha= | -1.9462 | deg
|  |  |  | @ Cl=0.1, Cd= | 0.0072627
|  |  |  | @ Cl=0.4, Cd= | 0.007155
|  |  |  | @ Cl=0.6, Cd= | 0.0081475
alpha (deg) | Cl | Cd | Cm | Cl/Cd
-20 | -1.726 | 0.02706 | 0.03 | -63.761
-19.5 | -1.714 | 0.02524 | 0.03 | -67.895
-19 | -1.7 | 0.02357 | 0.03 | -72.118
-18.5 | -1.682 | 0.02212 | 0.03 | -76.035
-18 | -1.661 | 0.02089 | 0.029 | -79.479
-17.5 | -1.637 | 0.01979 | 0.029 | -82.731
-17 | -1.611 | 0.01874 | 0.029 | -85.95
-16.5 | -1.582 | 0.01779 | 0.028 | -88.916
-16 | -1.551 | 0.01696 | 0.028 | -91.478
-15.5 | -1.518 | 0.01619 | 0.028 | -93.706
-15 | -1.482 | 0.01549 | 0.027 | -95.648
-14.5 | -1.443 | 0.01484 | 0.027 | -97.285
-14 | -1.403 | 0.01427 | 0.027 | -98.317
-13.5 | -1.36 | 0.01376 | 0.026 | -98.83
-13 | -1.315 | 0.01328 | 0.026 | -99.037
-12.5 | -1.268 | 0.0128 | 0.025 | -99.04
-12 | -1.219 | 0.01243 | 0.025 | -97.999
-11.5 | -1.168 | 0.0118 | 0.025 | -98.996
-11 | -1.115 | 0.0114 | 0.024 | -97.807
-10.5 | -1.062 | 0.01109 | 0.024 | -95.755
-10 | -1.006 | 0.01081 | 0.023 | -93.126
-9.5 | -0.95 | 0.01052 | 0.023 | -90.332
-9 | -0.892 | 0.01027 | 0.023 | -86.892
-8.5 | -0.833 | 0.01005 | 0.022 | -82.881
-8 | -0.773 | 0.00982 | 0.022 | -78.712
-7.5 | -0.712 | 0.00965 | 0.021 | -73.812
-7 | -0.651 | 0.0095 | 0.021 | -68.548
-6.5 | -0.589 | 0.00934 | 0.021 | -63.015
-6 | -0.526 | 0.00894 | 0.02 | -58.832
-5.5 | -0.462 | 0.00891 | 0.02 | -51.86
-5 | -0.398 | 0.00881 | 0.019 | -45.204
-4.5 | -0.334 | 0.00775 | 0.019 | -43.079
-4 | -0.269 | 0.00771 | 0.018 | -34.912
-3.5 | -0.204 | 0.00809 | 0.018 | -25.214
-3 | -0.139 | 0.00804 | 0.018 | -17.239
-2.5 | -0.073 | 0.00764 | 0.017 | -9.551
-2 | -0.007 | 0.00764 | 0.017 | -0.968
-1.5 | 0.058 | 0.00802 | 0.016 | 7.25
-1 | 0.124 | 0.00683 | 0.016 | 18.091
-0.5 | 0.189 | 0.0072 | 0.015 | 26.244
0 | 0.254 | 0.00724 | 0.015 | 35.095
0.5 | 0.319 | 0.00725 | 0.015 | 43.959
1 | 0.384 | 0.00694 | 0.014 | 55.294
1.5 | 0.448 | 0.0078 | 0.014 | 57.474
2 | 0.512 | 0.00789 | 0.013 | 64.977
2.5 | 0.576 | 0.00799 | 0.013 | 72.091
3 | 0.64 | 0.00841 | 0.012 | 76.122
3.5 | 0.703 | 0.00855 | 0.012 | 82.184
4 | 0.766 | 0.00867 | 0.012 | 88.354
4.5 | 0.828 | 0.00885 | 0.011 | 93.602
5 | 0.89 | 0.00903 | 0.011 | 98.565
5.5 | 0.951 | 0.00926 | 0.01 | 102.701
6 | 1.012 | 0.00947 | 0.01 | 106.906
6.5 | 1.072 | 0.01004 | 0.01 | 106.751
7 | 1.131 | 0.01031 | 0.009 | 109.705
7.5 | 1.189 | 0.01061 | 0.009 | 112.099
8 | 1.247 | 0.011 | 0.008 | 113.337
8.5 | 1.303 | 0.01142 | 0.008 | 114.109
9 | 1.358 | 0.01185 | 0.008 | 114.612
9.5 | 1.413 | 0.01236 | 0.007 | 114.322
10 | 1.465 | 0.01298 | 0.007 | 112.928
10.5 | 1.517 | 0.01363 | 0.006 | 111.312
11 | 1.567 | 0.01454 | 0.006 | 107.778
11.5 | 1.615 | 0.01545 | 0.006 | 104.569
12 | 1.662 | 0.01641 | 0.005 | 101.27
12.5 | 1.708 | 0.01746 | 0.005 | 97.82
13 | 1.751 | 0.01883 | 0.005 | 92.981
13.5 | 1.793 | 0.02028 | 0.004 | 88.402
14 | 1.833 | 0.02231 | 0.004 | 82.185
14.5 | 1.871 | 0.02427 | 0.004 | 77.104
15 | 1.908 | 0.02629 | 0.003 | 72.555
15.5 | 1.942 | 0.02858 | 0.003 | 67.962
16 | 1.975 | 0.03118 | 0.003 | 63.33
16.5 | 2.005 | 0.03399 | 0.002 | 58.993
17 | 2.034 | 0.03716 | 0.002 | 54.736
17.5 | 2.061 | 0.0406 | 0.002 | 50.752
18 | 2.086 | 0.04406 | 0.001 | 47.352
18.5 | 2.108 | 0.04817 | 0.001 | 43.763
19 | 2.129 | 0.05235 | 0.001 | 40.665
19.5 | 2.147 | 0.05665 | 0.001 | 37.907
20 | 2.164 | 0.06144 | 0 | 35.216

## 130. Re 16M Mach 0.00 (2)
BIGFOIL.COM POLAR EXPORT
NACA43124
NACA43124 |  |  |  | Cl Max: | 1.7194 | at alpha= | 19.5 | deg
XFOIL ncrit=9 |  |  |  | L/D Max: | 130.318 | at alpha= | 9.5 | deg
Re: | 16000000 |  |  | Cd Min: | 0.04558 | at alpha= | 20 | deg
Mach: | 0 |  |  | Cl=0 at alpha= | -3.4143 | deg
|  |  |  | @ Cl=0.1, Cd= | 0.0065923
|  |  |  | @ Cl=0.4, Cd= | 0.0063183
|  |  |  | @ Cl=0.6, Cd= | 0.006717
alpha (deg) | Cl | Cd | Cm | Cl/Cd
-20 | -1.4444 | 0.02569 | -0.0607 | -56.2242
-19.5 | -1.4105 | 0.02376 | -0.0608 | -59.3645
-19 | -1.3839 | 0.02218 | -0.0585 | -62.394
-18.5 | -1.3591 | 0.02064 | -0.0559 | -65.8479
-18 | -1.3321 | 0.01908 | -0.0536 | -69.8166
-17.5 | -1.299 | 0.01756 | -0.0523 | -73.9749
-17 | -1.2621 | 0.01655 | -0.0509 | -76.2598
-16.5 | -1.2256 | 0.01557 | -0.0494 | -78.7155
-16 | -1.186 | 0.01469 | -0.0483 | -80.7352
-15.5 | -1.1419 | 0.01402 | -0.0475 | -81.4479
-15 | -1.0988 | 0.0133 | -0.0467 | -82.6165
-14.5 | -1.0528 | 0.01268 | -0.0461 | -83.0284
-14 | -1.0083 | 0.01204 | -0.0452 | -83.7458
-13.5 | -0.955 | 0.01158 | -0.0457 | -82.4698
-13 | -0.9011 | 0.01112 | -0.0463 | -81.0342
-12.5 | -0.8322 | 0.01071 | -0.0499 | -77.7031
-12 | -0.7297 | 0.01029 | -0.0605 | -70.9135
-11.5 | -0.6673 | 0.00995 | -0.0626 | -67.0653
-11 | -0.6167 | 0.00965 | -0.0621 | -63.9067
-10.5 | -0.5732 | 0.00935 | -0.0601 | -61.3048
-10 | -0.5298 | 0.00909 | -0.058 | -58.2838
-9.5 | -0.4888 | 0.00885 | -0.0552 | -55.2316
-9 | -0.4486 | 0.00864 | -0.0523 | -51.9213
-8.5 | -0.4066 | 0.00847 | -0.0496 | -48.0047
-8 | -0.3687 | 0.00827 | -0.046 | -44.5828
-7.5 | -0.3282 | 0.00814 | -0.0428 | -40.3194
-7 | -0.2866 | 0.00802 | -0.0399 | -35.7357
-6.5 | -0.248 | 0.00788 | -0.0363 | -31.4721
-6 | -0.2067 | 0.00779 | -0.0332 | -26.534
-5.5 | -0.1656 | 0.00771 | -0.03 | -21.4786
-5 | -0.1271 | 0.00761 | -0.0262 | -16.7017
-4.5 | -0.086 | 0.00754 | -0.023 | -11.4058
-4 | -0.0449 | 0.0075 | -0.0198 | -5.9867
-3.5 | -0.0067 | 0.00745 | -0.0159 | -0.89933
-3 | 0.0324 | 0.00738 | -0.0122 | 4.3902
-2.5 | 0.0699 | 0.00732 | -0.0081 | 9.5492
-2 | 0.0693 | 0.00669 | 0.0037 | 10.3587
-1 | 0.129 | 0.0065 | 0.0151 | 19.8462
-0.5 | 0.1652 | 0.00643 | 0.0195 | 25.6921
0 | 0.2049 | 0.00636 | 0.023 | 32.217
0.5 | 0.2447 | 0.00633 | 0.0266 | 38.6572
1 | 0.2834 | 0.00633 | 0.0304 | 44.7709
1.5 | 0.309 | 0.00624 | 0.037 | 49.5192
2 | 0.3461 | 0.00624 | 0.0411 | 55.4647
2.5 | 0.3842 | 0.00628 | 0.0449 | 61.1783
3 | 0.4213 | 0.00637 | 0.0489 | 66.1381
3.5 | 0.4622 | 0.0064 | 0.052 | 72.2188
4 | 0.5041 | 0.00648 | 0.0549 | 77.7932
4.5 | 0.5428 | 0.00661 | 0.0583 | 82.118
5 | 0.5873 | 0.00669 | 0.0605 | 87.7877
5.5 | 0.6344 | 0.00679 | 0.0621 | 93.4315
6 | 0.6806 | 0.00697 | 0.0637 | 97.6471
6.5 | 0.7369 | 0.00712 | 0.0632 | 103.4972
7 | 0.8247 | 0.00728 | 0.0559 | 113.283
7.5 | 0.8938 | 0.00755 | 0.0524 | 118.3841
8 | 0.9527 | 0.00771 | 0.0512 | 123.5668
8.5 | 1.0059 | 0.00793 | 0.051 | 126.8474
9 | 1.0553 | 0.00825 | 0.0514 | 127.9152
9.5 | 1.1064 | 0.00849 | 0.0515 | 130.318
10 | 1.1522 | 0.00885 | 0.0525 | 130.1921
10.5 | 1.1975 | 0.00926 | 0.0534 | 129.3197
11 | 1.2418 | 0.00966 | 0.0545 | 128.5507
11.5 | 1.2845 | 0.01014 | 0.0557 | 126.6765
12 | 1.321 | 0.01079 | 0.0577 | 122.4282
12.5 | 1.3598 | 0.01137 | 0.0593 | 119.5954
13 | 1.3958 | 0.01215 | 0.0611 | 114.8807
13.5 | 1.4304 | 0.01311 | 0.0628 | 109.1076
14 | 1.4685 | 0.01423 | 0.0633 | 103.1975
14.5 | 1.5026 | 0.0154 | 0.0645 | 97.5714
15 | 1.5341 | 0.01659 | 0.0661 | 92.4714
15.5 | 1.5384 | 0.01835 | 0.0718 | 83.8365
16 | 1.574 | 0.02004 | 0.0713 | 78.5429
16.5 | 1.6103 | 0.02173 | 0.0705 | 74.1049
17 | 1.6321 | 0.02441 | 0.0703 | 66.8619
17.5 | 1.6609 | 0.02669 | 0.0696 | 62.2293
18 | 1.6768 | 0.02986 | 0.0694 | 56.1554
18.5 | 1.7004 | 0.03245 | 0.0689 | 52.4006
19 | 1.7136 | 0.03581 | 0.0686 | 47.8526
19.5 | 1.7194 | 0.03985 | 0.0683 | 43.1468
20 | 1.7063 | 0.04558 | 0.068 | 37.4353

## 131. Re 16M Mach 0.10 (1)
BIGFOIL.COM POLAR EXPORT
NACA43124
NACA43124 |  |  |  | Cl Max: | 2.152 | at alpha= | 20 | deg
JavaFoil+Calcfoil stall+Eppler ext transition |  |  |  | L/D Max: | 113.611 | at alpha= | 9 | deg
Re: | 16000000 |  |  | Cd Min: | 0.00684 | at alpha= | -1 | deg
Mach: | 0.1 |  |  | Cl=0 at alpha= | -1.9462 | deg
|  |  |  | @ Cl=0.1, Cd= | 0.0072873
|  |  |  | @ Cl=0.4, Cd= | 0.0071738
|  |  |  | @ Cl=0.6, Cd= | 0.0081675
alpha (deg) | Cl | Cd | Cm | Cl/Cd
-20 | -1.707 | 0.02808 | 0.031 | -60.788
-19.5 | -1.698 | 0.02614 | 0.03 | -64.959
-19 | -1.686 | 0.02435 | 0.03 | -69.254
-18.5 | -1.671 | 0.02279 | 0.03 | -73.286
-18 | -1.651 | 0.02145 | 0.029 | -76.992
-17.5 | -1.63 | 0.02025 | 0.029 | -80.489
-17 | -1.605 | 0.01916 | 0.029 | -83.763
-16.5 | -1.578 | 0.01819 | 0.028 | -86.752
-16 | -1.548 | 0.01729 | 0.028 | -89.57
-15.5 | -1.516 | 0.01647 | 0.028 | -92.067
-15 | -1.481 | 0.01575 | 0.027 | -94.034
-14.5 | -1.444 | 0.0151 | 0.027 | -95.599
-14 | -1.404 | 0.01446 | 0.027 | -97.112
-13.5 | -1.362 | 0.01394 | 0.026 | -97.734
-13 | -1.317 | 0.01342 | 0.026 | -98.18
-12.5 | -1.27 | 0.01274 | 0.026 | -99.71
-12 | -1.222 | 0.01254 | 0.025 | -97.4
-11.5 | -1.171 | 0.01189 | 0.025 | -98.482
-11 | -1.119 | 0.01154 | 0.024 | -97.004
-10.5 | -1.065 | 0.01116 | 0.024 | -95.451
-10 | -1.01 | 0.01087 | 0.024 | -92.95
-9.5 | -0.954 | 0.01062 | 0.023 | -89.755
-9 | -0.896 | 0.01032 | 0.023 | -86.81
-8.5 | -0.837 | 0.01009 | 0.022 | -82.883
-8 | -0.777 | 0.00991 | 0.022 | -78.341
-7.5 | -0.716 | 0.00973 | 0.021 | -73.519
-7 | -0.654 | 0.00958 | 0.021 | -68.256
-6.5 | -0.591 | 0.00943 | 0.021 | -62.717
-6 | -0.528 | 0.0093 | 0.02 | -56.817
-5.5 | -0.464 | 0.00897 | 0.02 | -51.755
-5 | -0.4 | 0.00886 | 0.019 | -45.168
-4.5 | -0.335 | 0.00775 | 0.019 | -43.287
-4 | -0.27 | 0.0077 | 0.018 | -35.098
-3.5 | -0.205 | 0.00812 | 0.018 | -25.246
-3 | -0.139 | 0.0077 | 0.018 | -18.097
-2.5 | -0.073 | 0.00768 | 0.017 | -9.554
-2 | -0.007 | 0.00765 | 0.017 | -0.972
-1.5 | 0.058 | 0.00807 | 0.016 | 7.237
-1 | 0.124 | 0.00684 | 0.016 | 18.164
-0.5 | 0.19 | 0.00687 | 0.015 | 27.65
0 | 0.255 | 0.00728 | 0.015 | 35.046
0.5 | 0.32 | 0.00695 | 0.015 | 46.089
1 | 0.385 | 0.00698 | 0.014 | 55.194
1.5 | 0.45 | 0.00782 | 0.014 | 57.595
2 | 0.515 | 0.0079 | 0.013 | 65.159
2.5 | 0.579 | 0.00801 | 0.013 | 72.282
3 | 0.643 | 0.00849 | 0.012 | 75.75
3.5 | 0.706 | 0.0086 | 0.012 | 82.096
4 | 0.769 | 0.00874 | 0.012 | 88.007
4.5 | 0.832 | 0.00889 | 0.011 | 93.605
5 | 0.894 | 0.00911 | 0.011 | 98.098
5.5 | 0.955 | 0.00931 | 0.01 | 102.605
6 | 1.016 | 0.00956 | 0.01 | 106.346
6.5 | 1.076 | 0.01011 | 0.01 | 106.419
7 | 1.135 | 0.01044 | 0.009 | 108.788
7.5 | 1.194 | 0.01074 | 0.009 | 111.184
8 | 1.251 | 0.01111 | 0.008 | 112.639
8.5 | 1.308 | 0.01155 | 0.008 | 113.264
9 | 1.363 | 0.012 | 0.008 | 113.611
9.5 | 1.417 | 0.01252 | 0.007 | 113.164
10 | 1.47 | 0.01317 | 0.007 | 111.594
10.5 | 1.521 | 0.01386 | 0.006 | 109.781
11 | 1.571 | 0.0148 | 0.006 | 106.153
11.5 | 1.619 | 0.01578 | 0.006 | 102.584
12 | 1.666 | 0.01679 | 0.005 | 99.199
12.5 | 1.711 | 0.01789 | 0.005 | 95.625
13 | 1.754 | 0.01933 | 0.005 | 90.707
13.5 | 1.795 | 0.02086 | 0.004 | 86.07
14 | 1.835 | 0.02256 | 0.004 | 81.341
14.5 | 1.872 | 0.02501 | 0.004 | 74.834
15 | 1.908 | 0.02714 | 0.003 | 70.287
15.5 | 1.942 | 0.02957 | 0.003 | 65.654
16 | 1.973 | 0.03226 | 0.003 | 61.162
16.5 | 2.003 | 0.03516 | 0.002 | 56.972
17 | 2.031 | 0.03858 | 0.002 | 52.64
17.5 | 2.056 | 0.0421 | 0.002 | 48.847
18 | 2.081 | 0.04577 | 0.001 | 45.459
18.5 | 2.101 | 0.05003 | 0.001 | 41.994
19 | 2.121 | 0.05437 | 0.001 | 39.005
19.5 | 2.138 | 0.05891 | 0.001 | 36.286
20 | 2.152 | 0.0639 | 0 | 33.681

## 132. Re 16M Mach 0.10 (2)
BIGFOIL.COM POLAR EXPORT
NACA43124
NACA43124 |  |  |  | Cl Max: | 1.7089 | at alpha= | 19.5 | deg
XFOIL ncrit=9 |  |  |  | L/D Max: | 128.931 | at alpha= | 9.5 | deg
Re: | 16000000 |  |  | Cd Min: | 0.04756 | at alpha= | 20 | deg
Mach: | 0.1 |  |  | Cl=0 at alpha= | -3.4568 | deg
|  |  |  | @ Cl=0.1, Cd= | 0.0066307
|  |  |  | @ Cl=0.4, Cd= | 0.0063441
|  |  |  | @ Cl=0.6, Cd= | 0.0067548
alpha (deg) | Cl | Cd | Cm | Cl/Cd
-20 | -1.4422 | 0.02696 | -0.0632 | -53.4941
-19.5 | -1.4083 | 0.02492 | -0.0633 | -56.5128
-19 | -1.3734 | 0.02304 | -0.0632 | -59.6094
-18.5 | -1.3611 | 0.02133 | -0.0582 | -63.8115
-18 | -1.3327 | 0.01979 | -0.056 | -67.3421
-17.5 | -1.299 | 0.0183 | -0.0545 | -70.9836
-17 | -1.2626 | 0.0171 | -0.0532 | -73.8363
-16.5 | -1.2284 | 0.01597 | -0.0514 | -76.9192
-16 | -1.186 | 0.01515 | -0.0505 | -78.2838
-15.5 | -1.1447 | 0.01432 | -0.0494 | -79.9372
-15 | -1.0992 | 0.01364 | -0.0487 | -80.5865
-14.5 | -1.055 | 0.01294 | -0.0478 | -81.5301
-14 | -1.0096 | 0.01228 | -0.047 | -82.215
-13.5 | -0.958 | 0.01176 | -0.0471 | -81.4626
-13 | -0.9035 | 0.0113 | -0.0477 | -79.9558
-12.5 | -0.8392 | 0.01085 | -0.0502 | -77.3456
-12 | -0.7335 | 0.01043 | -0.0612 | -70.326
-11.5 | -0.67 | 0.01005 | -0.0635 | -66.6667
-11 | -0.618 | 0.00975 | -0.0632 | -63.3846
-10.5 | -0.5726 | 0.00945 | -0.0615 | -60.5926
-10 | -0.5299 | 0.00916 | -0.0591 | -57.8493
-9.5 | -0.4877 | 0.00892 | -0.0565 | -54.6749
-9 | -0.4483 | 0.00869 | -0.0533 | -51.588
-8.5 | -0.4057 | 0.00852 | -0.0506 | -47.6174
-8 | -0.3659 | 0.00832 | -0.0474 | -43.9784
-7.5 | -0.3271 | 0.00818 | -0.0438 | -39.9878
-7 | -0.285 | 0.00806 | -0.0409 | -35.3598
-6.5 | -0.2451 | 0.00791 | -0.0374 | -30.9861
-6 | -0.2049 | 0.00781 | -0.034 | -26.2356
-5.5 | -0.1633 | 0.00774 | -0.0308 | -21.0982
-5 | -0.1241 | 0.00764 | -0.0272 | -16.2435
-4.5 | -0.0838 | 0.00757 | -0.0237 | -11.07
-4 | -0.0423 | 0.00752 | -0.0204 | -5.625
-3.5 | -0.0033 | 0.00748 | -0.0166 | -0.44118
-3 | 0.0349 | 0.00741 | -0.0127 | 4.7099
-2.5 | 0.073 | 0.00734 | -0.0087 | 9.9455
-2 | 0.0734 | 0.00671 | 0.0031 | 10.9389
-1.5 | 0.0947 | 0.00665 | 0.0107 | 14.2406
-1 | 0.1303 | 0.00652 | 0.0152 | 19.9847
-0.5 | 0.1663 | 0.00645 | 0.0197 | 25.7829
0 | 0.2061 | 0.00637 | 0.0233 | 32.3548
0.5 | 0.2453 | 0.00636 | 0.0271 | 38.5692
1 | 0.2822 | 0.00634 | 0.0313 | 44.511
1.5 | 0.308 | 0.00626 | 0.038 | 49.2013
2 | 0.346 | 0.00626 | 0.042 | 55.2716
2.5 | 0.3842 | 0.00631 | 0.0459 | 60.8875
3 | 0.4213 | 0.00639 | 0.0499 | 65.9311
3.5 | 0.4629 | 0.00643 | 0.053 | 71.9907
4 | 0.5046 | 0.00652 | 0.056 | 77.3926
4.5 | 0.5437 | 0.00664 | 0.0594 | 81.8825
5 | 0.5894 | 0.00673 | 0.0615 | 87.578
5.5 | 0.6364 | 0.00684 | 0.0632 | 93.0409
6 | 0.6837 | 0.00703 | 0.0647 | 97.2546
6.5 | 0.7423 | 0.00717 | 0.0638 | 103.5286
7 | 0.8339 | 0.00735 | 0.0558 | 113.4558
7.5 | 0.8987 | 0.00762 | 0.0533 | 117.9396
8 | 0.9573 | 0.00778 | 0.0523 | 123.0463
8.5 | 1.0097 | 0.00804 | 0.0524 | 125.5846
9 | 1.0601 | 0.00835 | 0.0528 | 126.9581
9.5 | 1.1101 | 0.00861 | 0.0532 | 128.9315
10 | 1.1568 | 0.00899 | 0.0541 | 128.6763
10.5 | 1.2009 | 0.00944 | 0.0553 | 127.214
11 | 1.2472 | 0.00983 | 0.0562 | 126.8769
11.5 | 1.2871 | 0.0104 | 0.0579 | 123.7596
12 | 1.3265 | 0.01101 | 0.0595 | 120.4814
12.5 | 1.364 | 0.01167 | 0.0614 | 116.8809
13 | 1.3982 | 0.01257 | 0.0635 | 111.2331
14 | 1.4733 | 0.0147 | 0.0654 | 100.2245
14.5 | 1.506 | 0.016 | 0.0668 | 94.125
15 | 1.5343 | 0.01736 | 0.0688 | 88.3813
15.5 | 1.54 | 0.01926 | 0.074 | 79.9585
16 | 1.5759 | 0.02102 | 0.0734 | 74.9715
16.5 | 1.6133 | 0.02272 | 0.0726 | 71.0079
17 | 1.632 | 0.02573 | 0.0725 | 63.4279
17.5 | 1.6605 | 0.02811 | 0.0718 | 59.0715
18 | 1.673 | 0.03164 | 0.0716 | 52.8761
18.5 | 1.695 | 0.03439 | 0.0711 | 49.2876
19 | 1.7052 | 0.03812 | 0.0708 | 44.7324
19.5 | 1.7089 | 0.0424 | 0.0704 | 40.3042
20 | 1.7034 | 0.04756 | 0.0699 | 35.8158

## 133. Re 16M Mach 0.25 (1)
BIGFOIL.COM POLAR EXPORT
NACA43124
NACA43124 |  |  |  | Cl Max: | 2.06 | at alpha= | 20 | deg
JavaFoil+Calcfoil stall+Eppler ext transition |  |  |  | L/D Max: | 107.816 | at alpha= | 7 | deg
Re: | 16000000 |  |  | Cd Min: | 0.0067 | at alpha= | 0 | deg
Mach: | 0.25 |  |  | Cl=0 at alpha= | -1.9412 | deg
|  |  |  | @ Cl=0.1, Cd= | 0.0071812
|  |  |  | @ Cl=0.4, Cd= | 0.0079275
|  |  |  | @ Cl=0.6, Cd= | 0.0082557
alpha (deg) | Cl | Cd | Cm | Cl/Cd
-20 | -1.55 | 0.03642 | 0.031 | -42.562
-19.5 | -1.563 | 0.03285 | 0.031 | -47.59
-19 | -1.571 | 0.03009 | 0.03 | -52.21
-18.5 | -1.574 | 0.02744 | 0.03 | -57.354
-18 | -1.571 | 0.02532 | 0.03 | -62.044
-17.5 | -1.564 | 0.02353 | 0.03 | -66.46
-17 | -1.552 | 0.02206 | 0.029 | -70.379
-16.5 | -1.537 | 0.02069 | 0.029 | -74.28
-16 | -1.518 | 0.01948 | 0.029 | -77.928
-15.5 | -1.495 | 0.01834 | 0.028 | -81.51
-15 | -1.468 | 0.01723 | 0.028 | -85.189
-14.5 | -1.438 | 0.01633 | 0.028 | -88.027
-14 | -1.404 | 0.01572 | 0.027 | -89.3
-13.5 | -1.367 | 0.01483 | 0.027 | -92.131
-13 | -1.326 | 0.01415 | 0.027 | -93.711
-12.5 | -1.283 | 0.0136 | 0.026 | -94.318
-12 | -1.236 | 0.01309 | 0.026 | -94.426
-11.5 | -1.188 | 0.01259 | 0.025 | -94.352
-11 | -1.137 | 0.01215 | 0.025 | -93.547
-10.5 | -1.084 | 0.01175 | 0.025 | -92.266
-10 | -1.03 | 0.01136 | 0.024 | -90.631
-9.5 | -0.973 | 0.01105 | 0.024 | -88.11
-9 | -0.915 | 0.01077 | 0.023 | -84.977
-8.5 | -0.856 | 0.01051 | 0.023 | -81.409
-8 | -0.795 | 0.01026 | 0.023 | -77.462
-7.5 | -0.733 | 0.01003 | 0.022 | -73.09
-7 | -0.67 | 0.00952 | 0.022 | -70.409
-6.5 | -0.606 | 0.00937 | 0.021 | -64.716
-6 | -0.542 | 0.00921 | 0.021 | -58.813
-5.5 | -0.476 | 0.00919 | 0.02 | -51.848
-5 | -0.411 | 0.00907 | 0.02 | -45.276
-4.5 | -0.344 | 0.009 | 0.019 | -38.25
-4 | -0.278 | 0.00855 | 0.019 | -32.481
-3.5 | -0.21 | 0.00745 | 0.019 | -28.241
-3 | -0.143 | 0.00744 | 0.018 | -19.214
-2.5 | -0.075 | 0.00782 | 0.018 | -9.626
-2 | -0.008 | 0.00745 | 0.017 | -1.024
-1.5 | 0.06 | 0.00744 | 0.017 | 8.058
-1 | 0.128 | 0.007 | 0.016 | 18.232
-0.5 | 0.195 | 0.00701 | 0.016 | 27.81
0 | 0.262 | 0.0067 | 0.015 | 39.091
0.5 | 0.329 | 0.00708 | 0.015 | 46.419
1 | 0.395 | 0.00792 | 0.015 | 49.948
1.5 | 0.462 | 0.00802 | 0.014 | 57.57
2 | 0.528 | 0.00812 | 0.014 | 64.987
2.5 | 0.594 | 0.00824 | 0.013 | 72.032
3 | 0.659 | 0.00841 | 0.013 | 78.349
3.5 | 0.724 | 0.00889 | 0.012 | 81.369
4 | 0.788 | 0.00903 | 0.012 | 87.222
4.5 | 0.852 | 0.00925 | 0.012 | 92.109
5 | 0.915 | 0.00951 | 0.011 | 96.248
5.5 | 0.977 | 0.00973 | 0.011 | 100.393
6 | 1.039 | 0.01003 | 0.01 | 103.617
6.5 | 1.1 | 0.01037 | 0.01 | 106.083
7 | 1.159 | 0.01075 | 0.009 | 107.816
7.5 | 1.218 | 0.01137 | 0.009 | 107.148
8 | 1.276 | 0.01183 | 0.009 | 107.792
8.5 | 1.332 | 0.0124 | 0.008 | 107.422
9 | 1.387 | 0.01296 | 0.008 | 106.956
9.5 | 1.44 | 0.01364 | 0.007 | 105.559
10 | 1.492 | 0.01445 | 0.007 | 103.234
10.5 | 1.542 | 0.01533 | 0.007 | 100.561
11 | 1.59 | 0.01635 | 0.006 | 97.208
11.5 | 1.636 | 0.01759 | 0.006 | 93.004
12 | 1.68 | 0.0191 | 0.005 | 87.966
12.5 | 1.722 | 0.02062 | 0.005 | 83.511
13 | 1.762 | 0.02249 | 0.005 | 78.335
13.5 | 1.8 | 0.02448 | 0.004 | 73.537
14 | 1.836 | 0.02677 | 0.004 | 68.56
14.5 | 1.869 | 0.02945 | 0.004 | 63.448
15 | 1.9 | 0.03259 | 0.003 | 58.294
15.5 | 1.928 | 0.03584 | 0.003 | 53.796
16 | 1.954 | 0.03939 | 0.003 | 49.601
16.5 | 1.978 | 0.04303 | 0.002 | 45.969
17 | 1.998 | 0.04746 | 0.002 | 42.101
17.5 | 2.016 | 0.05189 | 0.002 | 38.856
18 | 2.032 | 0.05689 | 0.001 | 35.711
18.5 | 2.043 | 0.0622 | 0.001 | 32.846
19 | 2.053 | 0.06764 | 0.001 | 30.345
19.5 | 2.057 | 0.07377 | 0.001 | 27.885
20 | 2.06 | 0.07998 | 0 | 25.752

## 134. Re 16M Mach 0.25 (2)
BIGFOIL.COM POLAR EXPORT
NACA43124
NACA43124 |  |  |  | Cl Max: | 1.6499 | at alpha= | 18.5 | deg
XFOIL ncrit=9 |  |  |  | L/D Max: | 121.273 | at alpha= | 9.5 | deg
Re: | 16000000 |  |  | Cd Min: | 0.06381 | at alpha= | 20 | deg
Mach: | 0.25 |  |  | Cl=0 at alpha= | -3.6505 | deg
|  |  |  | @ Cl=0.1, Cd= | 0.0067689
|  |  |  | @ Cl=0.4, Cd= | 0.0065063
|  |  |  | @ Cl=0.6, Cd= | 0.0069738
alpha (deg) | Cl | Cd | Cm | Cl/Cd
-20 | -1.4234 | 0.03479 | -0.0759 | -40.9141
-19.5 | -1.3956 | 0.03171 | -0.076 | -44.0114
-19 | -1.3669 | 0.02891 | -0.0756 | -47.2812
-18.5 | -1.3556 | 0.02655 | -0.0711 | -51.0584
-18 | -1.3313 | 0.02435 | -0.0686 | -54.6735
-17.5 | -1.3015 | 0.02237 | -0.0665 | -58.1806
-17 | -1.2628 | 0.02061 | -0.0655 | -61.2712
-16.5 | -1.2303 | 0.01905 | -0.0634 | -64.5827
-16 | -1.1901 | 0.01781 | -0.062 | -66.822
-15.5 | -1.1512 | 0.01655 | -0.0603 | -69.5589
-15 | -1.1094 | 0.01545 | -0.0588 | -71.8058
-14.5 | -1.0637 | 0.01458 | -0.0576 | -72.9561
-14 | -1.0167 | 0.01377 | -0.0565 | -73.8344
-13.5 | -0.9684 | 0.01297 | -0.0557 | -74.6646
-13 | -0.9162 | 0.01233 | -0.0552 | -74.3066
-12.5 | -0.8605 | 0.01171 | -0.0554 | -73.4842
-12 | -0.759 | 0.01122 | -0.0646 | -67.6471
-11.5 | -0.6824 | 0.01076 | -0.0688 | -63.4201
-11 | -0.6247 | 0.01034 | -0.0692 | -60.4159
-10.5 | -0.5765 | 0.00993 | -0.0676 | -58.0564
-10 | -0.5279 | 0.00962 | -0.0658 | -54.8753
-9.5 | -0.4857 | 0.00929 | -0.0628 | -52.282
-9 | -0.4423 | 0.00904 | -0.0599 | -48.927
-8.5 | -0.3991 | 0.00883 | -0.0569 | -45.1982
-8 | -0.3585 | 0.00859 | -0.0533 | -41.7346
-7.5 | -0.3163 | 0.00841 | -0.05 | -37.61
-7 | -0.2767 | 0.00826 | -0.0461 | -33.4988
-6.5 | -0.234 | 0.00813 | -0.0427 | -28.7823
-6 | -0.1916 | 0.00798 | -0.0393 | -24.01
-5.5 | -0.1521 | 0.0079 | -0.0352 | -19.2532
-5 | -0.1107 | 0.00782 | -0.0315 | -14.156
-4.5 | -0.0693 | 0.00776 | -0.0278 | -8.9304
-4 | -0.0295 | 0.00767 | -0.0238 | -3.8462
-3.5 | 0.0127 | 0.00762 | -0.0202 | 1.6667
-3 | 0.0524 | 0.00758 | -0.0161 | 6.9129
-2.5 | 0.0897 | 0.00749 | -0.0114 | 11.976
-2 | 0.0898 | 0.00681 | 0.0007 | 13.1865
-1.5 | 0.1171 | 0.0067 | 0.0074 | 17.4776
-1 | 0.1375 | 0.00664 | 0.0157 | 20.7078
0 | 0.2117 | 0.00648 | 0.0251 | 32.6698
0.5 | 0.2468 | 0.00648 | 0.0302 | 38.0864
1 | 0.2698 | 0.00642 | 0.0379 | 42.0249
1.5 | 0.3067 | 0.00639 | 0.0427 | 47.9969
2 | 0.3456 | 0.00643 | 0.0469 | 53.7481
2.5 | 0.3809 | 0.00648 | 0.0519 | 58.7809
3 | 0.4245 | 0.00654 | 0.0551 | 64.9083
3.5 | 0.4652 | 0.00661 | 0.0588 | 70.3782
4 | 0.5063 | 0.00674 | 0.0624 | 75.1187
4.5 | 0.5526 | 0.00684 | 0.0649 | 80.7895
5 | 0.5988 | 0.00697 | 0.0673 | 85.911
5.5 | 0.6491 | 0.00713 | 0.0688 | 91.0379
6 | 0.7051 | 0.00733 | 0.0691 | 96.1937
6.5 | 0.7867 | 0.0075 | 0.0641 | 104.8933
7 | 0.8631 | 0.00778 | 0.06 | 110.9383
7.5 | 0.9229 | 0.00802 | 0.0593 | 115.0748
8 | 0.9808 | 0.00826 | 0.0591 | 118.7409
8.5 | 1.0299 | 0.00867 | 0.0603 | 118.7889
9 | 1.084 | 0.00896 | 0.0607 | 120.9821
9.5 | 1.1339 | 0.00935 | 0.0618 | 121.2727
10 | 1.1792 | 0.00991 | 0.0633 | 118.9909
10.5 | 1.2255 | 0.01044 | 0.0648 | 117.3851
11 | 1.2693 | 0.01106 | 0.0664 | 114.7649
11.5 | 1.3079 | 0.01187 | 0.0687 | 110.1853
12 | 1.3486 | 0.01265 | 0.0705 | 106.6087
12.5 | 1.3831 | 0.01371 | 0.0731 | 100.8826
13 | 1.4161 | 0.01503 | 0.0753 | 94.2182
13.5 | 1.4609 | 0.01624 | 0.0755 | 89.9569
14 | 1.4924 | 0.01797 | 0.0771 | 83.0495
14.5 | 1.5236 | 0.01967 | 0.0786 | 77.4581
15 | 1.5193 | 0.02198 | 0.0855 | 69.1219
15.5 | 1.5512 | 0.02441 | 0.0852 | 63.5477
16 | 1.5854 | 0.02678 | 0.0845 | 59.2009
16.5 | 1.6115 | 0.02975 | 0.0839 | 54.1681
17 | 1.6281 | 0.03344 | 0.0834 | 48.6872
17.5 | 1.6442 | 0.03708 | 0.0829 | 44.342
18 | 1.6491 | 0.0415 | 0.0827 | 39.7373
18.5 | 1.6499 | 0.04636 | 0.0822 | 35.5889
19 | 1.6436 | 0.0519 | 0.0814 | 31.6686
19.5 | 1.6376 | 0.0575 | 0.0803 | 28.48
20 | 1.6252 | 0.06381 | 0.0788 | 25.4694

## 135. Re 16M Mach 0.50 (1)
BIGFOIL.COM POLAR EXPORT
NACA43124
NACA43124 |  |  |  | Cl Max: | 1.543 | at alpha= | 11.5 | deg
JavaFoil+Calcfoil stall+Eppler ext transition |  |  |  | L/D Max: | 88.606 | at alpha= | 5.5 | deg
Re: | 16000000 |  |  | Cd Min: | 0.0074 | at alpha= | -1 | deg
Mach: | 0.5 |  |  | Cl=0 at alpha= | -1.9467 | deg
|  |  |  | @ Cl=0.1, Cd= | 0.008352
|  |  |  | @ Cl=0.4, Cd= | 0.0081667
|  |  |  | @ Cl=0.6, Cd= | 0.008989
alpha (deg) | Cl | Cd | Cm | Cl/Cd
-16.5 | -0.853 | 0.12464 | 0.019 | -6.847
-16 | -0.945 | 0.039 | 0.03 | -24.24
-15.5 | -0.796 | 0.10825 | 0.018 | -7.356
-15 | -0.889 | 0.03242 | 0.03 | -27.428
-14.5 | -0.742 | 0.0925 | 0.019 | -8.022
-14 | -0.84 | 0.02417 | 0.03 | -34.742
-13.5 | -0.802 | 0.02515 | 0.029 | -31.876
-13 | -0.758 | 0.02764 | 0.028 | -27.421
-12.5 | -0.85 | 0.02401 | 0.028 | -35.408
-12 | -1.092 | 0.01935 | 0.028 | -56.445
-11.5 | -1.13 | 0.01744 | 0.028 | -64.789
-11 | -1.129 | 0.0162 | 0.028 | -69.695
-10.5 | -1.108 | 0.01514 | 0.027 | -73.195
-10 | -1.074 | 0.01427 | 0.027 | -75.252
-9.5 | -1.031 | 0.01347 | 0.026 | -76.516
-9 | -0.981 | 0.01284 | 0.026 | -76.368
-8.5 | -0.924 | 0.01229 | 0.025 | -75.243
-8 | -0.865 | 0.01181 | 0.025 | -73.2
-7.5 | -0.801 | 0.01111 | 0.025 | -72.153
-7 | -0.736 | 0.01071 | 0.024 | -68.689
-6.5 | -0.668 | 0.01038 | 0.024 | -64.366
-6 | -0.599 | 0.01013 | 0.023 | -59.073
-5.5 | -0.528 | 0.01 | 0.023 | -52.753
-5 | -0.455 | 0.00946 | 0.022 | -48.146
-4.5 | -0.382 | 0.00926 | 0.022 | -41.299
-4 | -0.309 | 0.00909 | 0.021 | -33.965
-3.5 | -0.234 | 0.00867 | 0.021 | -27.01
-3 | -0.159 | 0.00853 | 0.02 | -18.689
-2.5 | -0.084 | 0.00917 | 0.02 | -9.15
-2 | -0.008 | 0.00913 | 0.019 | -0.931
-1.5 | 0.067 | 0.0091 | 0.019 | 7.339
-1 | 0.142 | 0.0074 | 0.018 | 19.195
-0.5 | 0.217 | 0.00781 | 0.018 | 27.762
0 | 0.291 | 0.00794 | 0.017 | 36.616
0.5 | 0.365 | 0.00809 | 0.017 | 45.111
1 | 0.438 | 0.00825 | 0.016 | 53.109
1.5 | 0.511 | 0.00873 | 0.016 | 58.544
2 | 0.583 | 0.00893 | 0.015 | 65.359
2.5 | 0.655 | 0.00918 | 0.015 | 71.323
3 | 0.726 | 0.0095 | 0.014 | 76.337
3.5 | 0.795 | 0.00984 | 0.014 | 80.837
4 | 0.864 | 0.01045 | 0.013 | 82.662
4.5 | 0.931 | 0.01093 | 0.013 | 85.135
5 | 0.996 | 0.01143 | 0.012 | 87.17
5.5 | 1.06 | 0.01197 | 0.012 | 88.606
6 | 1.122 | 0.01269 | 0.011 | 88.392
6.5 | 1.182 | 0.01351 | 0.011 | 87.445
7 | 1.238 | 0.01441 | 0.01 | 85.93
7.5 | 1.292 | 0.01557 | 0.01 | 82.971
8 | 1.342 | 0.01714 | 0.009 | 78.296
8.5 | 1.389 | 0.01871 | 0.009 | 74.229
9 | 1.43 | 0.02059 | 0.008 | 69.461
9.5 | 1.467 | 0.02305 | 0.008 | 63.638
10 | 1.498 | 0.02582 | 0.007 | 58.019
10.5 | 1.522 | 0.02918 | 0.007 | 52.159
11 | 1.537 | 0.03362 | 0.006 | 45.714
11.5 | 1.543 | 0.03871 | 0.006 | 39.866
12 | 1.534 | 0.04474 | 0.006 | 34.279
12.5 | 1.503 | 0.05296 | 0.005 | 28.383
13 | 1.439 | 0.06297 | 0.005 | 22.851
13.5 | 1.239 | 0.08016 | 0.004 | 15.461
14 | 0.979 | 0.11916 | 0.003 | 8.212
14.5 | 0.997 | 0.15329 | 0.003 | 6.506
15 | 1.024 | 0.1765 | 0.003 | 5.802
15.5 | 1.055 | 0.19586 | 0.002 | 5.387
16 | 1.084 | 0.21329 | 0.002 | 5.084
16.5 | 1.115 | 0.21941 | 0.002 | 5.082

## 136. Re 16M Mach 0.50 (2)
BIGFOIL.COM POLAR EXPORT
NACA43124
NACA43124 |  |  |  | Cl Max: | 1.4358 | at alpha= | 14 | deg
XFOIL ncrit=9 |  |  |  | L/D Max: | 89.6667 | at alpha= | 7 | deg
Re: | 16000000 |  |  | Cd Min: | 0.12481 | at alpha= | 19 | deg
Mach: | 0.5 |  |  | Cl=0 at alpha= | -4.4194 | deg
|  |  |  | @ Cl=0.1, Cd= | 0.0083722
|  |  |  | @ Cl=0.4, Cd= | 0.0073702
|  |  |  | @ Cl=0.6, Cd= | 0.0082385
alpha (deg) | Cl | Cd | Cm | Cl/Cd
-20 | -1.0098 | 0.09446 | -0.1011 | -10.6902
-19.5 | -1.0259 | 0.08569 | -0.1054 | -11.9722
-19 | -1.0515 | 0.07854 | -0.1049 | -13.3881
-18.5 | -1.0692 | 0.0713 | -0.1056 | -14.9958
-18 | -1.0869 | 0.06403 | -0.1063 | -16.9749
-17.5 | -1.1017 | 0.05704 | -0.1066 | -19.3145
-17 | -1.1057 | 0.05046 | -0.1072 | -21.9124
-16.5 | -1.1093 | 0.04459 | -0.1064 | -24.8778
-16 | -1.1049 | 0.03943 | -0.105 | -28.0218
-15.5 | -1.0946 | 0.03471 | -0.1032 | -31.5356
-15 | -1.0776 | 0.03061 | -0.1009 | -35.2042
-14.5 | -1.048 | 0.0274 | -0.0983 | -38.2482
-14 | -1.0137 | 0.02457 | -0.0957 | -41.2576
-13.5 | -0.9738 | 0.02211 | -0.0932 | -44.0434
-13 | -0.9293 | 0.02008 | -0.0905 | -46.2799
-12.5 | -0.8824 | 0.01829 | -0.0878 | -48.2449
-12 | -0.8318 | 0.01666 | -0.0856 | -49.928
-11.5 | -0.7663 | 0.01538 | -0.0855 | -49.8244
-11 | -0.6665 | 0.01429 | -0.0912 | -46.641
-10.5 | -0.5979 | 0.01329 | -0.0915 | -44.9887
-10 | -0.5344 | 0.01247 | -0.0906 | -42.8549
-9.5 | -0.477 | 0.01176 | -0.0886 | -40.5612
-9 | -0.4236 | 0.01115 | -0.0857 | -37.991
-8.5 | -0.3719 | 0.01066 | -0.0823 | -34.8874
-8 | -0.3242 | 0.01018 | -0.0782 | -31.8468
-7.5 | -0.2752 | 0.00984 | -0.0741 | -27.9675
-7 | -0.2297 | 0.00952 | -0.0694 | -24.1282
-6.5 | -0.1846 | 0.00924 | -0.0646 | -19.9784
-6 | -0.1385 | 0.00901 | -0.0599 | -15.3718
-5.5 | -0.0937 | 0.00881 | -0.0549 | -10.6356
-5 | -0.0499 | 0.00868 | -0.0497 | -5.7488
-4.5 | -0.0069 | 0.00856 | -0.0443 | -0.80607
-4 | 0.0359 | 0.00849 | -0.0388 | 4.2285
-3.5 | 0.0801 | 0.00841 | -0.0336 | 9.5244
-3 | 0.1222 | 0.00833 | -0.028 | 14.6699
-2.5 | 0.165 | 0.00828 | -0.0224 | 19.9275
-2 | 0.1819 | 0.00789 | -0.0119 | 23.0545
-1.5 | 0.1774 | 0.00729 | 0.0028 | 24.3347
-1 | 0.2021 | 0.00717 | 0.012 | 28.1869
-0.5 | 0.1813 | 0.00713 | 0.0305 | 25.4278
0 | 0.195 | 0.00706 | 0.0421 | 27.6204
0.5 | 0.2261 | 0.00703 | 0.0501 | 32.1622
1 | 0.2618 | 0.00706 | 0.0571 | 37.0822
1.5 | 0.2996 | 0.00716 | 0.0636 | 41.8436
2 | 0.3443 | 0.00722 | 0.0688 | 47.687
2.5 | 0.3884 | 0.00732 | 0.0741 | 53.0601
3 | 0.4323 | 0.00751 | 0.0792 | 57.5632
3.5 | 0.4822 | 0.00765 | 0.0832 | 63.0327
4 | 0.5361 | 0.00789 | 0.0865 | 67.9468
4.5 | 0.5927 | 0.0082 | 0.089 | 72.2805
5 | 0.6572 | 0.00854 | 0.0901 | 76.9555
5.5 | 0.7514 | 0.00888 | 0.0856 | 84.6171
6 | 0.8169 | 0.00942 | 0.0862 | 86.7197
6.5 | 0.8823 | 0.00987 | 0.0873 | 89.3921
7 | 0.9415 | 0.0105 | 0.0892 | 89.6667
7.5 | 0.9949 | 0.01136 | 0.0917 | 87.5792
8 | 1.0529 | 0.01215 | 0.0936 | 86.6584
8.5 | 1.1073 | 0.01312 | 0.0959 | 84.3979
9 | 1.1538 | 0.01447 | 0.0986 | 79.7374
9.5 | 1.2052 | 0.01572 | 0.1009 | 76.6667
10 | 1.247 | 0.01744 | 0.1038 | 71.5023
10.5 | 1.2823 | 0.0195 | 0.1068 | 65.759
11 | 1.3192 | 0.02149 | 0.1099 | 61.3867
11.5 | 1.3484 | 0.02402 | 0.113 | 56.1366
12 | 1.3695 | 0.02734 | 0.1154 | 50.0914
12.5 | 1.4046 | 0.03044 | 0.1162 | 46.1432
13 | 1.4282 | 0.03406 | 0.1175 | 41.9319
13.5 | 1.4258 | 0.03914 | 0.1187 | 36.4282
14 | 1.4358 | 0.04352 | 0.1198 | 32.9917
15.5 | 1.3943 | 0.06125 | 0.1213 | 22.7641
16 | 1.3648 | 0.06941 | 0.1182 | 19.6629
16.5 | 1.3377 | 0.07735 | 0.1154 | 17.2941
17 | 1.3035 | 0.08603 | 0.1118 | 15.1517
17.5 | 1.2597 | 0.0958 | 0.107 | 13.1493
18 | 1.2315 | 0.10472 | 0.1025 | 11.7599
18.5 | 1.1818 | 0.11573 | 0.0962 | 10.2117
19 | 1.1595 | 0.12481 | 0.0908 | 9.2901

## 137. Re 18M Mach 0.00 (1)
BIGFOIL.COM POLAR EXPORT
NACA43124
NACA43124 |  |  |  | Cl Max: | 2.165 | at alpha= | 20 | deg
JavaFoil+Calcfoil stall+Eppler ext transition |  |  |  | L/D Max: | 115.928 | at alpha= | 9 | deg
Re: | 18000000 |  |  | Cd Min: | 0.0069 | at alpha= | 1 | deg
Mach: | 0 |  |  | Cl=0 at alpha= | -1.9462 | deg
|  |  |  | @ Cl=0.1, Cd= | 0.0073864
|  |  |  | @ Cl=0.4, Cd= | 0.0069025
|  |  |  | @ Cl=0.6, Cd= | 0.0082713
alpha (deg) | Cl | Cd | Cm | Cl/Cd
-20 | -1.728 | 0.02639 | 0.03 | -65.46
-19.5 | -1.716 | 0.0247 | 0.03 | -69.444
-19 | -1.701 | 0.02313 | 0.03 | -73.535
-18.5 | -1.683 | 0.02164 | 0.03 | -77.798
-18 | -1.662 | 0.02039 | 0.029 | -81.521
-17.5 | -1.639 | 0.01933 | 0.029 | -84.757
-17 | -1.612 | 0.01835 | 0.029 | -87.867
-16.5 | -1.584 | 0.01746 | 0.028 | -90.692
-16 | -1.552 | 0.01661 | 0.028 | -93.476
-15.5 | -1.519 | 0.01587 | 0.028 | -95.7
-15 | -1.483 | 0.01523 | 0.027 | -97.366
-14.5 | -1.444 | 0.01461 | 0.027 | -98.877
-14 | -1.404 | 0.01399 | 0.027 | -100.305
-13.5 | -1.361 | 0.01349 | 0.026 | -100.862
-13 | -1.316 | 0.01302 | 0.026 | -101.036
-12.5 | -1.268 | 0.0126 | 0.025 | -100.639
-12 | -1.219 | 0.01221 | 0.025 | -99.867
-11.5 | -1.168 | 0.01186 | 0.025 | -98.465
-11 | -1.116 | 0.01125 | 0.024 | -99.149
-10.5 | -1.062 | 0.01089 | 0.024 | -97.542
-10 | -1.007 | 0.01061 | 0.023 | -94.875
-9.5 | -0.95 | 0.01038 | 0.023 | -91.523
-9 | -0.892 | 0.0101 | 0.023 | -88.396
-8.5 | -0.833 | 0.00988 | 0.022 | -84.332
-8 | -0.773 | 0.00972 | 0.022 | -79.575
-7.5 | -0.713 | 0.00949 | 0.021 | -75.085
-7 | -0.651 | 0.00934 | 0.021 | -69.719
-6.5 | -0.589 | 0.00926 | 0.021 | -63.548
-6 | -0.526 | 0.00921 | 0.02 | -57.09
-5.5 | -0.462 | 0.00879 | 0.02 | -52.606
-5 | -0.398 | 0.00765 | 0.019 | -52.029
-4.5 | -0.334 | 0.00761 | 0.019 | -43.85
-4 | -0.269 | 0.00755 | 0.018 | -35.644
-3.5 | -0.204 | 0.00797 | 0.018 | -25.597
-3 | -0.139 | 0.00792 | 0.018 | -17.502
-2.5 | -0.073 | 0.00752 | 0.017 | -9.71
-2 | -0.007 | 0.00789 | 0.017 | -0.938
-1.5 | 0.058 | 0.00787 | 0.016 | 7.385
-1 | 0.124 | 0.00711 | 0.016 | 17.387
-0.5 | 0.189 | 0.00714 | 0.015 | 26.478
0 | 0.254 | 0.00717 | 0.015 | 35.441
0.5 | 0.319 | 0.00718 | 0.015 | 44.419
1 | 0.384 | 0.0069 | 0.014 | 55.647
1.5 | 0.448 | 0.00691 | 0.014 | 64.861
2 | 0.512 | 0.00779 | 0.013 | 65.814
2.5 | 0.576 | 0.00823 | 0.013 | 70.015
3 | 0.64 | 0.00834 | 0.012 | 76.764
3.5 | 0.703 | 0.00846 | 0.012 | 83.079
4 | 0.766 | 0.00861 | 0.012 | 88.957
4.5 | 0.828 | 0.00878 | 0.011 | 94.396
5 | 0.89 | 0.00898 | 0.011 | 99.114
5.5 | 0.952 | 0.00917 | 0.01 | 103.798
6 | 1.012 | 0.00969 | 0.01 | 104.507
6.5 | 1.072 | 0.00998 | 0.01 | 107.4
7 | 1.131 | 0.01023 | 0.009 | 110.604
7.5 | 1.19 | 0.01054 | 0.009 | 112.862
8 | 1.247 | 0.01091 | 0.008 | 114.302
8.5 | 1.304 | 0.01129 | 0.008 | 115.433
9 | 1.359 | 0.01172 | 0.008 | 115.928
9.5 | 1.413 | 0.01227 | 0.007 | 115.161
10 | 1.466 | 0.01285 | 0.007 | 114.078
10.5 | 1.518 | 0.01366 | 0.006 | 111.122
11 | 1.568 | 0.01448 | 0.006 | 108.275
11.5 | 1.616 | 0.01533 | 0.006 | 105.413
12 | 1.664 | 0.01623 | 0.005 | 102.522
12.5 | 1.708 | 0.01742 | 0.005 | 98.072
13 | 1.752 | 0.0187 | 0.005 | 93.722
13.5 | 1.794 | 0.02007 | 0.004 | 89.422
14 | 1.834 | 0.02225 | 0.004 | 82.421
14.5 | 1.872 | 0.02407 | 0.004 | 77.784
15 | 1.909 | 0.02607 | 0.003 | 73.207
15.5 | 1.943 | 0.02847 | 0.003 | 68.236
16 | 1.976 | 0.03088 | 0.003 | 63.986
16.5 | 2.006 | 0.03384 | 0.002 | 59.277
17 | 2.035 | 0.03692 | 0.002 | 55.123
17.5 | 2.062 | 0.0402 | 0.002 | 51.295
18 | 2.087 | 0.04393 | 0.001 | 47.495
18.5 | 2.109 | 0.04782 | 0.001 | 44.105
19 | 2.13 | 0.05188 | 0.001 | 41.062
19.5 | 2.148 | 0.05642 | 0.001 | 38.075
20 | 2.165 | 0.06093 | 0 | 35.529

## 138. Re 18M Mach 0.00 (2)
BIGFOIL.COM POLAR EXPORT
NACA43124
NACA43124 |  |  |  | Cl Max: | 1.7248 | at alpha= | 19.5 | deg
XFOIL ncrit=9 |  |  |  | L/D Max: | 133.261 | at alpha= | 9.5 | deg
Re: | 18000000 |  |  | Cd Min: | 0.04399 | at alpha= | 20 | deg
Mach: | 0 |  |  | Cl=0 at alpha= | -3.3699 | deg
|  |  |  | @ Cl=0.1, Cd= | 0.0065756
|  |  |  | @ Cl=0.4, Cd= | 0.0062335
|  |  |  | @ Cl=0.6, Cd= | 0.0066356
alpha (deg) | Cl | Cd | Cm | Cl/Cd
-20 | -1.4482 | 0.02487 | -0.0615 | -58.2308
-19 | -1.4011 | 0.02131 | -0.0569 | -65.7485
-18.5 | -1.3731 | 0.01982 | -0.0547 | -69.2785
-18 | -1.3396 | 0.01854 | -0.0531 | -72.2546
-17.5 | -1.3047 | 0.01721 | -0.0518 | -75.8106
-17 | -1.2706 | 0.01618 | -0.05 | -78.529
-16.5 | -1.2321 | 0.01524 | -0.0488 | -80.8465
-16 | -1.1919 | 0.01439 | -0.0478 | -82.8284
-15.5 | -1.1487 | 0.01368 | -0.0469 | -83.9693
-15 | -1.1044 | 0.01303 | -0.0461 | -84.7583
-14.5 | -1.0575 | 0.01244 | -0.0456 | -85.008
-14 | -1.0118 | 0.01183 | -0.0449 | -85.5283
-13.5 | -0.9598 | 0.01134 | -0.0452 | -84.6384
-13 | -0.9051 | 0.01087 | -0.046 | -83.2659
-12.5 | -0.8036 | 0.01049 | -0.0562 | -76.6063
-12 | -0.7284 | 0.01011 | -0.0611 | -72.0475
-11.5 | -0.6684 | 0.00979 | -0.0627 | -68.2737
-11 | -0.6206 | 0.00947 | -0.0616 | -65.5333
-10.5 | -0.5772 | 0.0092 | -0.0596 | -62.7391
-10 | -0.5333 | 0.00895 | -0.0575 | -59.5866
-9.5 | -0.4942 | 0.00868 | -0.0544 | -56.9355
-9 | -0.4529 | 0.00849 | -0.0516 | -53.3451
-8.5 | -0.4113 | 0.00835 | -0.0488 | -49.2575
-8 | -0.3737 | 0.00815 | -0.0451 | -45.8528
-7.5 | -0.3321 | 0.008 | -0.0422 | -41.5125
-7 | -0.2909 | 0.00789 | -0.0391 | -36.8695
-6.5 | -0.2525 | 0.00778 | -0.0354 | -32.455
-6 | -0.2103 | 0.00765 | -0.0325 | -27.4902
-5.5 | -0.169 | 0.00758 | -0.0294 | -22.2955
-5 | -0.132 | 0.0075 | -0.0253 | -17.6
-4.5 | -0.0902 | 0.00746 | -0.0222 | -12.0912
-4 | -0.0484 | 0.00738 | -0.0191 | -6.5583
-3.5 | -0.0101 | 0.00732 | -0.0152 | -1.3798
-3 | 0.0287 | 0.0073 | -0.0114 | 3.9315
-2.5 | 0.0689 | 0.00724 | -0.0079 | 9.5166
-2 | 0.0687 | 0.00671 | 0.0039 | 10.2385
-1.5 | 0.0955 | 0.00659 | 0.0103 | 14.4917
-1 | 0.1299 | 0.00648 | 0.015 | 20.0463
-0.5 | 0.1687 | 0.00639 | 0.0188 | 26.4006
0 | 0.2068 | 0.00629 | 0.0227 | 32.8776
0.5 | 0.247 | 0.00629 | 0.0261 | 39.2687
1 | 0.2884 | 0.00627 | 0.0294 | 45.9968
1.5 | 0.3172 | 0.00619 | 0.0353 | 51.2439
2 | 0.3502 | 0.0062 | 0.0403 | 56.4839
2.5 | 0.3859 | 0.00621 | 0.0446 | 62.1417
3 | 0.4279 | 0.00628 | 0.0476 | 68.1369
3.5 | 0.4652 | 0.00632 | 0.0515 | 73.6076
4 | 0.5067 | 0.00643 | 0.0544 | 78.8025
4.5 | 0.5476 | 0.00652 | 0.0574 | 83.9877
5 | 0.5913 | 0.00661 | 0.0598 | 89.4554
5.5 | 0.6354 | 0.00674 | 0.062 | 94.273
6 | 0.6814 | 0.0069 | 0.0637 | 98.7536
6.5 | 0.7361 | 0.00701 | 0.0635 | 105.0071
7 | 0.8009 | 0.00719 | 0.0611 | 111.3908
7.5 | 0.8955 | 0.00743 | 0.0522 | 120.5249
8 | 0.9554 | 0.00759 | 0.0508 | 125.8762
8.5 | 1.0082 | 0.00786 | 0.0506 | 128.2697
9 | 1.0592 | 0.00812 | 0.0508 | 130.4433
9.5 | 1.1114 | 0.00834 | 0.0508 | 133.2614
10 | 1.1549 | 0.00877 | 0.0521 | 131.6876
10.5 | 1.2031 | 0.0091 | 0.0526 | 132.2088
11 | 1.2469 | 0.00953 | 0.0537 | 130.8395
11.5 | 1.2882 | 0.01004 | 0.0551 | 128.3068
12 | 1.3294 | 0.01054 | 0.0565 | 126.129
12.5 | 1.3683 | 0.01115 | 0.0581 | 122.7175
13 | 1.401 | 0.01197 | 0.0604 | 117.0426
13.5 | 1.4369 | 0.01274 | 0.0621 | 112.7865
14 | 1.4698 | 0.01401 | 0.0634 | 104.9108
14.5 | 1.5097 | 0.01493 | 0.064 | 101.1186
15 | 1.5392 | 0.01626 | 0.0656 | 94.6617
15.5 | 1.5346 | 0.01804 | 0.0731 | 85.0665
16 | 1.575 | 0.01946 | 0.0722 | 80.9353
16.5 | 1.6061 | 0.02146 | 0.0718 | 74.8416
17 | 1.6326 | 0.02386 | 0.0713 | 68.4241
17.5 | 1.6575 | 0.02645 | 0.0707 | 62.6654
18 | 1.6819 | 0.02908 | 0.07 | 57.837
18.5 | 1.7016 | 0.03198 | 0.0696 | 53.2083
19 | 1.7125 | 0.03549 | 0.0694 | 48.253
19.5 | 1.7248 | 0.03901 | 0.0689 | 44.2143
20 | 1.7188 | 0.04399 | 0.0687 | 39.0725

## 139. Re 18M Mach 0.10 (1)
BIGFOIL.COM POLAR EXPORT
NACA43124
NACA43124 |  |  |  | Cl Max: | 2.154 | at alpha= | 20 | deg
JavaFoil+Calcfoil stall+Eppler ext transition |  |  |  | L/D Max: | 114.504 | at alpha= | 9 | deg
Re: | 18000000 |  |  | Cd Min: | 0.00689 | at alpha= | 1 | deg
Mach: | 0.1 |  |  | Cl=0 at alpha= | -1.9462 | deg
|  |  |  | @ Cl=0.1, Cd= | 0.0074364
|  |  |  | @ Cl=0.4, Cd= | 0.0069053
|  |  |  | @ Cl=0.6, Cd= | 0.0083059
alpha (deg) | Cl | Cd | Cm | Cl/Cd
-20 | -1.709 | 0.02744 | 0.031 | -62.277
-19.5 | -1.7 | 0.0256 | 0.03 | -66.403
-19 | -1.688 | 0.02383 | 0.03 | -70.818
-18.5 | -1.672 | 0.02228 | 0.03 | -75.052
-18 | -1.653 | 0.02095 | 0.029 | -78.927
-17.5 | -1.631 | 0.01981 | 0.029 | -82.331
-17 | -1.607 | 0.01877 | 0.029 | -85.609
-16.5 | -1.58 | 0.01778 | 0.029 | -88.845
-16 | -1.55 | 0.01693 | 0.028 | -91.556
-15.5 | -1.517 | 0.01617 | 0.028 | -93.829
-15 | -1.482 | 0.01549 | 0.027 | -95.708
-14.5 | -1.445 | 0.01481 | 0.027 | -97.562
-14 | -1.405 | 0.01422 | 0.027 | -98.768
-13.5 | -1.363 | 0.01366 | 0.026 | -99.746
-13 | -1.318 | 0.01322 | 0.026 | -99.72
-12.5 | -1.271 | 0.01273 | 0.026 | -99.816
-12 | -1.222 | 0.01237 | 0.025 | -98.85
-11.5 | -1.172 | 0.01196 | 0.025 | -97.982
-11 | -1.12 | 0.01133 | 0.024 | -98.776
-10.5 | -1.066 | 0.01101 | 0.024 | -96.821
-10 | -1.011 | 0.01072 | 0.024 | -94.258
-9.5 | -0.954 | 0.01044 | 0.023 | -91.387
-9 | -0.896 | 0.0102 | 0.023 | -87.881
-8.5 | -0.837 | 0.00998 | 0.022 | -83.871
-8 | -0.777 | 0.00975 | 0.022 | -79.653
-7.5 | -0.716 | 0.00957 | 0.021 | -74.778
-7 | -0.654 | 0.00942 | 0.021 | -69.418
-6.5 | -0.591 | 0.00928 | 0.021 | -63.762
-6 | -0.528 | 0.0093 | 0.02 | -56.795
-5.5 | -0.464 | 0.00883 | 0.02 | -52.582
-5 | -0.4 | 0.00872 | 0.019 | -45.869
-4.5 | -0.335 | 0.00763 | 0.019 | -43.958
-4 | -0.27 | 0.00759 | 0.018 | -35.645
-3.5 | -0.205 | 0.00796 | 0.018 | -25.764
-3 | -0.139 | 0.00794 | 0.018 | -17.549
-2.5 | -0.073 | 0.00755 | 0.017 | -9.714
-2 | -0.007 | 0.00794 | 0.017 | -0.936
-1.5 | 0.058 | 0.00792 | 0.016 | 7.376
-1 | 0.124 | 0.00716 | 0.016 | 17.362
-0.5 | 0.19 | 0.00718 | 0.015 | 26.449
0 | 0.255 | 0.00721 | 0.015 | 35.401
0.5 | 0.32 | 0.00719 | 0.015 | 44.584
1 | 0.386 | 0.00689 | 0.014 | 55.959
1.5 | 0.45 | 0.00696 | 0.014 | 64.744
2 | 0.515 | 0.00783 | 0.013 | 65.718
2.5 | 0.579 | 0.00826 | 0.013 | 70.082
3 | 0.643 | 0.0084 | 0.012 | 76.532
3.5 | 0.706 | 0.00851 | 0.012 | 82.995
4 | 0.77 | 0.00865 | 0.012 | 88.978
4.5 | 0.832 | 0.00886 | 0.011 | 93.921
5 | 0.894 | 0.00902 | 0.011 | 99.076
5.5 | 0.956 | 0.00925 | 0.01 | 103.294
6 | 1.016 | 0.0095 | 0.01 | 107.032
6.5 | 1.077 | 0.01003 | 0.01 | 107.334
7 | 1.136 | 0.01033 | 0.009 | 109.998
7.5 | 1.194 | 0.01065 | 0.009 | 112.151
8 | 1.252 | 0.01103 | 0.008 | 113.538
8.5 | 1.308 | 0.01143 | 0.008 | 114.461
9 | 1.364 | 0.01191 | 0.008 | 114.504
9.5 | 1.418 | 0.01248 | 0.007 | 113.618
10 | 1.471 | 0.01307 | 0.007 | 112.498
10.5 | 1.522 | 0.01372 | 0.006 | 110.899
11 | 1.572 | 0.01472 | 0.006 | 106.735
11.5 | 1.62 | 0.01564 | 0.006 | 103.608
12 | 1.667 | 0.0166 | 0.005 | 100.426
12.5 | 1.711 | 0.01783 | 0.005 | 95.983
13 | 1.755 | 0.01915 | 0.005 | 91.628
13.5 | 1.796 | 0.02062 | 0.004 | 87.132
14 | 1.835 | 0.0229 | 0.004 | 80.148
14.5 | 1.873 | 0.02478 | 0.004 | 75.588
15 | 1.909 | 0.02692 | 0.003 | 70.9
15.5 | 1.942 | 0.02944 | 0.003 | 65.982
16 | 1.974 | 0.03196 | 0.003 | 61.774
16.5 | 2.004 | 0.03498 | 0.002 | 57.299
17 | 2.032 | 0.03834 | 0.002 | 52.996
17.5 | 2.058 | 0.04165 | 0.002 | 49.412
18 | 2.081 | 0.04566 | 0.001 | 45.579
18.5 | 2.102 | 0.04963 | 0.001 | 42.358
19 | 2.122 | 0.05396 | 0.001 | 39.329
19.5 | 2.139 | 0.05862 | 0.001 | 36.48
20 | 2.154 | 0.06332 | 0 | 34.012

## 140. Re 18M Mach 0.10 (2)
BIGFOIL.COM POLAR EXPORT
NACA43124
NACA43124 |  |  |  | Cl Max: | 1.716 | at alpha= | 19.5 | deg
XFOIL ncrit=9 |  |  |  | L/D Max: | 131.903 | at alpha= | 9.5 | deg
Re: | 18000000 |  |  | Cd Min: | 0.04681 | at alpha= | 20 | deg
Mach: | 0.1 |  |  | Cl=0 at alpha= | -3.4178 | deg
|  |  |  | @ Cl=0.1, Cd= | 0.0065926
|  |  |  | @ Cl=0.4, Cd= | 0.0062567
|  |  |  | @ Cl=0.6, Cd= | 0.0066717
alpha (deg) | Cl | Cd | Cm | Cl/Cd
-20 | -1.4498 | 0.02584 | -0.0639 | -56.1068
-19 | -1.3997 | 0.02228 | -0.0595 | -62.8232
-18.5 | -1.3727 | 0.02066 | -0.0572 | -66.4424
-18 | -1.3424 | 0.01913 | -0.0553 | -70.1725
-17.5 | -1.3057 | 0.01778 | -0.0542 | -73.4364
-17 | -1.2694 | 0.01682 | -0.0526 | -75.4697
-16.5 | -1.2342 | 0.01567 | -0.051 | -78.762
-16 | -1.1939 | 0.01476 | -0.0498 | -80.8875
-15.5 | -1.1508 | 0.01401 | -0.0488 | -82.1413
-15 | -1.1078 | 0.01327 | -0.0478 | -83.4815
-14.5 | -1.0594 | 0.0127 | -0.0474 | -83.4173
-14 | -1.0146 | 0.01203 | -0.0465 | -84.3392
-13.5 | -0.9628 | 0.01152 | -0.0466 | -83.5764
-13 | -0.908 | 0.01105 | -0.0472 | -82.1719
-12.5 | -0.8312 | 0.01062 | -0.0523 | -78.2674
-12 | -0.7327 | 0.01023 | -0.0618 | -71.6227
-11.5 | -0.6707 | 0.00989 | -0.0637 | -67.816
-11 | -0.6214 | 0.00957 | -0.0628 | -64.9321
-10.5 | -0.578 | 0.00927 | -0.0607 | -62.3517
-10 | -0.5334 | 0.00903 | -0.0586 | -59.0698
-9.5 | -0.4922 | 0.00875 | -0.0558 | -56.2514
-9 | -0.4525 | 0.00854 | -0.0527 | -52.9859
-8.5 | -0.4102 | 0.00839 | -0.0499 | -48.8915
-8 | -0.3715 | 0.0082 | -0.0464 | -45.3049
-7.5 | -0.3311 | 0.00804 | -0.0431 | -41.1816
-7 | -0.289 | 0.00792 | -0.0402 | -36.4899
-6.5 | -0.2506 | 0.00781 | -0.0364 | -32.0871
-6 | -0.2087 | 0.00768 | -0.0333 | -27.1745
-5.5 | -0.1666 | 0.00761 | -0.0302 | -21.8922
-5 | -0.1293 | 0.00753 | -0.0262 | -17.1713
-4.5 | -0.088 | 0.00749 | -0.0229 | -11.749
-4 | -0.046 | 0.00741 | -0.0197 | -6.2078
-3.5 | -0.0062 | 0.00735 | -0.0161 | -0.84354
-3 | 0.0315 | 0.00732 | -0.012 | 4.3033
-2.5 | 0.0719 | 0.00726 | -0.0084 | 9.9036
-2 | 0.0738 | 0.00672 | 0.003 | 10.9821
-1.5 | 0.0975 | 0.0066 | 0.0101 | 14.7727
-1 | 0.1313 | 0.0065 | 0.015 | 20.2
-0.5 | 0.1701 | 0.0064 | 0.0189 | 26.5781
0 | 0.2076 | 0.00631 | 0.023 | 32.9002
0.5 | 0.2477 | 0.00631 | 0.0266 | 39.2552
1 | 0.289 | 0.00628 | 0.03 | 46.0191
1.5 | 0.3153 | 0.0062 | 0.0365 | 50.8548
2 | 0.3499 | 0.00623 | 0.0412 | 56.1637
2.5 | 0.3862 | 0.00623 | 0.0455 | 61.9904
3 | 0.4276 | 0.00631 | 0.0487 | 67.7655
3.5 | 0.4656 | 0.00636 | 0.0525 | 73.2075
4 | 0.5077 | 0.00646 | 0.0554 | 78.5913
4.5 | 0.5484 | 0.00655 | 0.0586 | 83.7252
5 | 0.5931 | 0.00665 | 0.0609 | 89.188
5.5 | 0.6376 | 0.00679 | 0.063 | 93.9028
6 | 0.6843 | 0.00695 | 0.0647 | 98.4604
6.5 | 0.741 | 0.00706 | 0.0642 | 104.9575
7 | 0.8238 | 0.00728 | 0.0581 | 113.1593
7.5 | 0.9011 | 0.00749 | 0.0531 | 120.3071
8 | 0.9604 | 0.00766 | 0.0519 | 125.3786
8.5 | 1.012 | 0.00796 | 0.0521 | 127.1357
9 | 1.0643 | 0.00821 | 0.0522 | 129.6346
9.5 | 1.1159 | 0.00846 | 0.0523 | 131.9031
10 | 1.1596 | 0.00891 | 0.0537 | 130.1459
10.5 | 1.2082 | 0.00924 | 0.0543 | 130.7576
11 | 1.2518 | 0.00971 | 0.0555 | 128.9186
11.5 | 1.2916 | 0.01028 | 0.0572 | 125.642
12 | 1.3351 | 0.01076 | 0.0583 | 124.0799
12.5 | 1.3707 | 0.01151 | 0.0604 | 119.0877
13 | 1.4044 | 0.01232 | 0.0627 | 113.9935
13.5 | 1.4425 | 0.01309 | 0.0642 | 110.1986
14 | 1.475 | 0.01447 | 0.0655 | 101.935
14.5 | 1.5122 | 0.01556 | 0.0663 | 97.1851
15 | 1.5415 | 0.01696 | 0.0681 | 90.8903
15.5 | 1.5367 | 0.01891 | 0.0753 | 81.2639
16 | 1.5806 | 0.02018 | 0.0742 | 78.3251
16.5 | 1.6107 | 0.02232 | 0.0738 | 72.164
17 | 1.6352 | 0.02497 | 0.0734 | 65.4866
17.5 | 1.6587 | 0.02775 | 0.0727 | 59.773
18 | 1.6808 | 0.03063 | 0.0722 | 54.8743
18.5 | 1.6984 | 0.03372 | 0.0718 | 50.3677
19 | 1.7054 | 0.03769 | 0.0716 | 45.2481
19.5 | 1.716 | 0.04142 | 0.0711 | 41.4293
20 | 1.7067 | 0.04681 | 0.0707 | 36.4602

## 141. Re 18M Mach 0.25 (1)
BIGFOIL.COM POLAR EXPORT
NACA43124
NACA43124 |  |  |  | Cl Max: | 2.061 | at alpha= | 20 | deg
JavaFoil+Calcfoil stall+Eppler ext transition |  |  |  | L/D Max: | 108.645 | at alpha= | 8.5 | deg
Re: | 18000000 |  |  | Cd Min: | 0.00664 | at alpha= | 0 | deg
Mach: | 0.25 |  |  | Cl=0 at alpha= | -1.9412 | deg
|  |  |  | @ Cl=0.1, Cd= | 0.0070747
|  |  |  | @ Cl=0.4, Cd= | 0.0078554
|  |  |  | @ Cl=0.6, Cd= | 0.0082039
alpha (deg) | Cl | Cd | Cm | Cl/Cd
-20 | -1.552 | 0.03562 | 0.031 | -43.565
-19.5 | -1.565 | 0.03216 | 0.031 | -48.665
-19 | -1.573 | 0.02941 | 0.03 | -53.468
-18.5 | -1.575 | 0.02693 | 0.03 | -58.496
-18 | -1.573 | 0.0248 | 0.03 | -63.414
-17.5 | -1.566 | 0.023 | 0.03 | -68.065
-17 | -1.554 | 0.02153 | 0.029 | -72.19
-16.5 | -1.539 | 0.02021 | 0.029 | -76.134
-16 | -1.519 | 0.01904 | 0.029 | -79.816
-15.5 | -1.496 | 0.01797 | 0.028 | -83.241
-15 | -1.469 | 0.01704 | 0.028 | -86.239
-14.5 | -1.439 | 0.01623 | 0.028 | -88.626
-14 | -1.405 | 0.01548 | 0.027 | -90.776
-13.5 | -1.368 | 0.01476 | 0.027 | -92.688
-13 | -1.327 | 0.01391 | 0.027 | -95.386
-12.5 | -1.283 | 0.01334 | 0.026 | -96.165
-12 | -1.237 | 0.01284 | 0.026 | -96.312
-11.5 | -1.188 | 0.01235 | 0.025 | -96.241
-11 | -1.138 | 0.01194 | 0.025 | -95.3
-10.5 | -1.085 | 0.01155 | 0.025 | -93.919
-10 | -1.03 | 0.0112 | 0.024 | -91.934
-9.5 | -0.974 | 0.0109 | 0.024 | -89.329
-9 | -0.916 | 0.01058 | 0.023 | -86.508
-8.5 | -0.856 | 0.01033 | 0.023 | -82.876
-8 | -0.795 | 0.01009 | 0.023 | -78.812
-7.5 | -0.733 | 0.00985 | 0.022 | -74.419
-7 | -0.67 | 0.00967 | 0.022 | -69.288
-6.5 | -0.606 | 0.00923 | 0.021 | -65.695
-6 | -0.542 | 0.00919 | 0.021 | -58.976
-5.5 | -0.476 | 0.00904 | 0.02 | -52.696
-5 | -0.411 | 0.00894 | 0.02 | -45.938
-4.5 | -0.344 | 0.00883 | 0.019 | -39.017
-4 | -0.278 | 0.00772 | 0.019 | -35.956
-3.5 | -0.21 | 0.00735 | 0.019 | -28.653
-3 | -0.143 | 0.00773 | 0.018 | -18.514
-2.5 | -0.075 | 0.00769 | 0.018 | -9.795
-2 | -0.008 | 0.00767 | 0.017 | -0.994
-1.5 | 0.06 | 0.00731 | 0.017 | 8.201
-1 | 0.128 | 0.00691 | 0.016 | 18.465
-0.5 | 0.195 | 0.00695 | 0.016 | 28.053
0 | 0.262 | 0.00664 | 0.015 | 39.434
0.5 | 0.329 | 0.00701 | 0.015 | 46.919
1 | 0.396 | 0.00785 | 0.015 | 50.368
1.5 | 0.462 | 0.00794 | 0.014 | 58.151
2 | 0.528 | 0.00804 | 0.014 | 65.667
2.5 | 0.594 | 0.00819 | 0.013 | 72.487
3 | 0.659 | 0.00834 | 0.013 | 79.037
3.5 | 0.724 | 0.0088 | 0.012 | 82.234
4 | 0.788 | 0.00899 | 0.012 | 87.692
4.5 | 0.852 | 0.00917 | 0.012 | 92.93
5 | 0.915 | 0.00941 | 0.011 | 97.226
5.5 | 0.978 | 0.00962 | 0.011 | 101.583
6 | 1.039 | 0.00996 | 0.01 | 104.344
6.5 | 1.1 | 0.01027 | 0.01 | 107.092
7 | 1.16 | 0.01089 | 0.009 | 106.552
7.5 | 1.219 | 0.0113 | 0.009 | 107.82
8 | 1.276 | 0.01178 | 0.009 | 108.355
8.5 | 1.332 | 0.01226 | 0.008 | 108.645
9 | 1.387 | 0.01283 | 0.008 | 108.141
9.5 | 1.441 | 0.01353 | 0.007 | 106.473
10 | 1.492 | 0.01429 | 0.007 | 104.469
10.5 | 1.543 | 0.01516 | 0.007 | 101.778
11 | 1.59 | 0.01625 | 0.006 | 97.901
11.5 | 1.637 | 0.01759 | 0.006 | 93.056
12 | 1.681 | 0.01889 | 0.005 | 88.982
12.5 | 1.723 | 0.02051 | 0.005 | 83.997
13 | 1.763 | 0.02228 | 0.005 | 79.155
13.5 | 1.801 | 0.02425 | 0.004 | 74.266
14 | 1.836 | 0.02667 | 0.004 | 68.857
14.5 | 1.87 | 0.02914 | 0.004 | 64.166
15 | 1.9 | 0.03246 | 0.003 | 58.552
15.5 | 1.929 | 0.03566 | 0.003 | 54.099
16 | 1.955 | 0.03901 | 0.003 | 50.126
16.5 | 1.978 | 0.043 | 0.002 | 46.008
17 | 1.999 | 0.04716 | 0.002 | 42.398
17.5 | 2.017 | 0.05162 | 0.002 | 39.075
18 | 2.032 | 0.05666 | 0.001 | 35.865
18.5 | 2.044 | 0.0617 | 0.001 | 33.131
19 | 2.053 | 0.06734 | 0.001 | 30.489
19.5 | 2.058 | 0.07325 | 0.001 | 28.1
20 | 2.061 | 0.07927 | 0 | 25.999

## 142. Re 18M Mach 0.25 (2)
BIGFOIL.COM POLAR EXPORT
NACA43124
NACA43124 |  |  |  | Cl Max: | 1.6592 | at alpha= | 18 | deg
XFOIL ncrit=9 |  |  |  | L/D Max: | 123.761 | at alpha= | 9 | deg
Re: | 18000000 |  |  | Cd Min: | 0.06303 | at alpha= | 20 | deg
Mach: | 0.25 |  |  | Cl=0 at alpha= | -3.6126 | deg
|  |  |  | @ Cl=0.1, Cd= | 0.0067453
|  |  |  | @ Cl=0.4, Cd= | 0.0064228
|  |  |  | @ Cl=0.6, Cd= | 0.0069069
alpha (deg) | Cl | Cd | Cm | Cl/Cd
-20 | -1.426 | 0.03385 | -0.0773 | -42.127
-19.5 | -1.4002 | 0.03082 | -0.0769 | -45.4315
-19 | -1.3922 | 0.02803 | -0.0728 | -49.6682
-18.5 | -1.3706 | 0.02565 | -0.0702 | -53.4347
-18 | -1.343 | 0.02356 | -0.068 | -57.0034
-17.5 | -1.3049 | 0.02161 | -0.0672 | -60.3841
-17 | -1.2741 | 0.02012 | -0.0647 | -63.325
-16.5 | -1.2374 | 0.01865 | -0.063 | -66.3485
-16 | -1.1985 | 0.01735 | -0.0615 | -69.0778
-15.5 | -1.1575 | 0.0162 | -0.0599 | -71.4506
-15 | -1.1161 | 0.0151 | -0.0583 | -73.9139
-14.5 | -1.0724 | 0.01418 | -0.0568 | -75.6276
-14 | -1.0228 | 0.01347 | -0.0559 | -75.9317
-13.5 | -0.9744 | 0.01271 | -0.055 | -76.664
-13 | -0.9226 | 0.01208 | -0.0544 | -76.3742
-12.5 | -0.866 | 0.01145 | -0.0548 | -75.6332
-12 | -0.7589 | 0.01098 | -0.0651 | -69.1166
-11.5 | -0.683 | 0.01057 | -0.0691 | -64.6168
-11 | -0.6288 | 0.01013 | -0.0688 | -62.0731
-10.5 | -0.5801 | 0.00975 | -0.0672 | -59.4974
-10 | -0.5322 | 0.00946 | -0.0653 | -56.2579
-9.5 | -0.4902 | 0.00914 | -0.0622 | -53.6324
-9 | -0.4462 | 0.00887 | -0.0594 | -50.3044
-8.5 | -0.4045 | 0.00866 | -0.056 | -46.709
-8 | -0.3629 | 0.00847 | -0.0526 | -42.8453
-7.5 | -0.3213 | 0.00829 | -0.0491 | -38.7575
-7 | -0.2812 | 0.00811 | -0.0453 | -34.6732
-6.5 | -0.2377 | 0.008 | -0.0421 | -29.7125
-6 | -0.197 | 0.00788 | -0.0383 | -25
-5.5 | -0.156 | 0.00777 | -0.0345 | -20.0772
-5 | -0.1137 | 0.00768 | -0.031 | -14.8047
-4.5 | -0.0731 | 0.00763 | -0.0271 | -9.5806
-4 | -0.0337 | 0.00757 | -0.023 | -4.4518
-3.5 | 0.0098 | 0.00751 | -0.0196 | 1.3049
-3 | 0.0504 | 0.00746 | -0.0157 | 6.756
-2.5 | 0.0871 | 0.00742 | -0.0109 | 11.7385
-2 | 0.0932 | 0.00677 | 0 | 13.7666
-1.5 | 0.118 | 0.00668 | 0.0073 | 17.6647
-1 | 0.14 | 0.0066 | 0.0152 | 21.2121
-0.5 | 0.1772 | 0.00649 | 0.0199 | 27.3035
0 | 0.2121 | 0.00641 | 0.0251 | 33.0889
0.5 | 0.2506 | 0.0064 | 0.0295 | 39.1562
1 | 0.2748 | 0.00632 | 0.037 | 43.481
1.5 | 0.3113 | 0.00632 | 0.0418 | 49.2563
2 | 0.3494 | 0.00638 | 0.0462 | 54.7649
2.5 | 0.3856 | 0.0064 | 0.051 | 60.25
3 | 0.4298 | 0.00647 | 0.0541 | 66.4297
3.5 | 0.468 | 0.00656 | 0.0583 | 71.3415
4 | 0.5102 | 0.00667 | 0.0617 | 76.4918
4.5 | 0.5572 | 0.00674 | 0.0641 | 82.6706
5 | 0.6008 | 0.00691 | 0.0671 | 86.9465
5.5 | 0.6495 | 0.00707 | 0.0689 | 91.867
6 | 0.7053 | 0.00721 | 0.0693 | 97.8225
6.5 | 0.7697 | 0.0074 | 0.0678 | 104.0135
7 | 0.8645 | 0.00767 | 0.0599 | 112.7119
7.5 | 0.9268 | 0.00788 | 0.0588 | 117.6142
8 | 0.9833 | 0.00816 | 0.0588 | 120.5025
8.5 | 1.0346 | 0.00852 | 0.0597 | 121.4319
9 | 1.0891 | 0.0088 | 0.06 | 123.7614
9.5 | 1.1378 | 0.00923 | 0.0613 | 123.2719
10 | 1.1849 | 0.00974 | 0.0626 | 121.653
10.5 | 1.2328 | 0.01021 | 0.0638 | 120.7444
11 | 1.2746 | 0.01091 | 0.0657 | 116.8286
11.5 | 1.3173 | 0.0116 | 0.0675 | 113.5603
12 | 1.3562 | 0.01242 | 0.0696 | 109.1948
12.5 | 1.3884 | 0.01351 | 0.0724 | 102.7683
13 | 1.4277 | 0.01447 | 0.0742 | 98.6662
13.5 | 1.4655 | 0.01579 | 0.0755 | 92.8119
14 | 1.4979 | 0.01752 | 0.0769 | 85.4966
14.5 | 1.5326 | 0.01908 | 0.0782 | 80.3249
15 | 1.5452 | 0.0214 | 0.0818 | 72.2056
15.5 | 1.5554 | 0.02349 | 0.0863 | 66.2154
16 | 1.5903 | 0.02583 | 0.0856 | 61.5679
16.5 | 1.6105 | 0.0292 | 0.0851 | 55.1541
17 | 1.6315 | 0.03269 | 0.0843 | 49.9082
17.5 | 1.6443 | 0.0366 | 0.0838 | 44.9262
18 | 1.6592 | 0.04033 | 0.0834 | 41.1406
18.5 | 1.6579 | 0.04524 | 0.083 | 36.6468
19 | 1.6501 | 0.05091 | 0.0822 | 32.4121
19.5 | 1.6463 | 0.05628 | 0.0812 | 29.252
20 | 1.6281 | 0.06303 | 0.0798 | 25.8306

## 143. Re 18M Mach 0.50 (1)
BIGFOIL.COM POLAR EXPORT
NACA43124
NACA43124 |  |  |  | Cl Max: | 1.545 | at alpha= | 11.5 | deg
JavaFoil+Calcfoil stall+Eppler ext transition |  |  |  | L/D Max: | 89.388 | at alpha= | 5.5 | deg
Re: | 18000000 |  |  | Cd Min: | 0.00773 | at alpha= | -0.5 | deg
Mach: | 0.5 |  |  | Cl=0 at alpha= | -1.9467 | deg
|  |  |  | @ Cl=0.1, Cd= | 0.0089356
|  |  |  | @ Cl=0.4, Cd= | 0.0080815
|  |  |  | @ Cl=0.6, Cd= | 0.0089009
alpha (deg) | Cl | Cd | Cm | Cl/Cd
-16.5 | -0.853 | 0.12884 | 0.019 | -6.62
-16 | -0.83 | 0.10858 | 0.02 | -7.647
-15.5 | -0.795 | 0.11396 | 0.018 | -6.977
-15 | -0.771 | 0.09997 | 0.019 | -7.709
-14.5 | -0.742 | 0.0928 | 0.019 | -7.996
-14 | -0.839 | 0.0243 | 0.03 | -34.536
-13.5 | -0.804 | 0.0243 | 0.029 | -33.075
-13 | -0.763 | 0.02585 | 0.029 | -29.51
-12.5 | -0.852 | 0.02327 | 0.028 | -36.632
-12 | -1.093 | 0.01913 | 0.028 | -57.156
-11.5 | -1.131 | 0.01713 | 0.028 | -66.036
-11 | -1.13 | 0.01587 | 0.028 | -71.208
-10.5 | -1.109 | 0.01483 | 0.027 | -74.733
-10 | -1.075 | 0.01401 | 0.027 | -76.716
-9.5 | -1.031 | 0.01324 | 0.026 | -77.905
-9 | -0.981 | 0.01261 | 0.026 | -77.799
-8.5 | -0.925 | 0.01207 | 0.025 | -76.619
-8 | -0.865 | 0.01161 | 0.025 | -74.518
-7.5 | -0.802 | 0.01094 | 0.025 | -73.287
-7 | -0.736 | 0.01055 | 0.024 | -69.793
-6.5 | -0.668 | 0.01023 | 0.024 | -65.337
-6 | -0.599 | 0.01008 | 0.023 | -59.38
-5.5 | -0.528 | 0.00982 | 0.023 | -53.723
-5 | -0.456 | 0.00931 | 0.022 | -48.951
-4.5 | -0.383 | 0.00911 | 0.022 | -41.99
-4 | -0.309 | 0.00894 | 0.021 | -34.527
-3.5 | -0.234 | 0.00879 | 0.021 | -26.647
-3 | -0.159 | 0.00838 | 0.02 | -19.017
-2.5 | -0.084 | 0.00903 | 0.02 | -9.294
-2 | -0.008 | 0.00898 | 0.019 | -0.946
-1.5 | 0.067 | 0.00894 | 0.019 | 7.467
-1 | 0.142 | 0.00893 | 0.018 | 15.886
-0.5 | 0.217 | 0.00773 | 0.018 | 28.059
0 | 0.291 | 0.00785 | 0.017 | 37.031
0.5 | 0.365 | 0.008 | 0.017 | 45.624
1 | 0.438 | 0.00817 | 0.016 | 53.644
1.5 | 0.511 | 0.00865 | 0.016 | 59.118
2 | 0.584 | 0.00884 | 0.015 | 66.018
2.5 | 0.655 | 0.00911 | 0.015 | 71.895
3 | 0.726 | 0.00941 | 0.014 | 77.099
3.5 | 0.796 | 0.00973 | 0.014 | 81.75
4 | 0.864 | 0.01038 | 0.013 | 83.273
4.5 | 0.931 | 0.01083 | 0.013 | 85.988
5 | 0.997 | 0.0113 | 0.012 | 88.232
5.5 | 1.061 | 0.01187 | 0.012 | 89.388
6 | 1.123 | 0.01257 | 0.011 | 89.301
6.5 | 1.182 | 0.01335 | 0.011 | 88.567
7 | 1.239 | 0.01446 | 0.01 | 85.715
7.5 | 1.293 | 0.01564 | 0.01 | 82.642
8 | 1.343 | 0.01696 | 0.009 | 79.186
8.5 | 1.39 | 0.01841 | 0.009 | 75.489
9 | 1.431 | 0.0205 | 0.008 | 69.818
9.5 | 1.468 | 0.02278 | 0.008 | 64.439
10 | 1.5 | 0.02544 | 0.007 | 58.958
10.5 | 1.522 | 0.02912 | 0.007 | 52.274
11 | 1.538 | 0.03326 | 0.006 | 46.234
11.5 | 1.545 | 0.03811 | 0.006 | 40.533
12 | 1.534 | 0.04468 | 0.006 | 34.335
12.5 | 1.504 | 0.05246 | 0.005 | 28.674
13 | 1.44 | 0.06203 | 0.005 | 23.222
13.5 | 1.24 | 0.07906 | 0.004 | 15.69
14 | 0.976 | 0.12446 | 0.003 | 7.845
14.5 | 0.997 | 0.1572 | 0.003 | 6.342
15 | 1.024 | 0.18101 | 0.003 | 5.657
15.5 | 1.055 | 0.19821 | 0.003 | 5.324
16 | 1.084 | 0.21797 | 0.002 | 4.975
16.5 | 1.115 | 0.22101 | 0.002 | 5.047

## 144. Re 18M Mach 0.50 (2)
BIGFOIL.COM POLAR EXPORT
NACA43124
NACA43124 |  |  |  | Cl Max: | 1.4605 | at alpha= | 14 | deg
XFOIL ncrit=9 |  |  |  | L/D Max: | 91.8407 | at alpha= | 6.5 | deg
Re: | 18000000 |  |  | Cd Min: | 0.12273 | at alpha= | 19 | deg
Mach: | 0.5 |  |  | Cl=0 at alpha= | -4.3733 | deg
|  |  |  | @ Cl=0.1, Cd= | 0.008225
|  |  |  | @ Cl=0.4, Cd= | 0.0072743
|  |  |  | @ Cl=0.6, Cd= | 0.0080908
alpha (deg) | Cl | Cd | Cm | Cl/Cd
-20 | -1.0235 | 0.09238 | -0.1038 | -11.0792
-19.5 | -1.0478 | 0.08518 | -0.1037 | -12.301
-19 | -1.068 | 0.0774 | -0.1053 | -13.7984
-18.5 | -1.0848 | 0.07003 | -0.1065 | -15.4905
-18 | -1.1031 | 0.06267 | -0.1073 | -17.6017
-17 | -1.1277 | 0.04908 | -0.1077 | -22.9768
-16.5 | -1.1301 | 0.04329 | -0.1068 | -26.1053
-16 | -1.1282 | 0.03797 | -0.1054 | -29.7129
-15.5 | -1.1163 | 0.03342 | -0.1033 | -33.4022
-15 | -1.0953 | 0.02962 | -0.1007 | -36.9784
-14.5 | -1.0657 | 0.02642 | -0.0981 | -40.3369
-14 | -1.0305 | 0.02369 | -0.0952 | -43.4994
-13.5 | -0.988 | 0.02145 | -0.0925 | -46.0606
-13 | -0.9418 | 0.01952 | -0.0898 | -48.248
-12.5 | -0.892 | 0.01784 | -0.0873 | -50
-12 | -0.8396 | 0.01628 | -0.0852 | -51.5725
-11.5 | -0.7721 | 0.01499 | -0.0854 | -51.5077
-11 | -0.67 | 0.01394 | -0.0915 | -48.0631
-10.5 | -0.601 | 0.01303 | -0.0916 | -46.1243
-10 | -0.5406 | 0.01219 | -0.0902 | -44.3478
-9.5 | -0.4828 | 0.01151 | -0.088 | -41.9461
-9 | -0.4289 | 0.01093 | -0.0852 | -39.2406
-8.5 | -0.377 | 0.01046 | -0.0818 | -36.0421
-8 | -0.3292 | 0.01 | -0.0776 | -32.92
-7.5 | -0.2821 | 0.00964 | -0.0732 | -29.2635
-7 | -0.2332 | 0.00935 | -0.069 | -24.9412
-6.5 | -0.1905 | 0.00906 | -0.0637 | -21.0265
-6 | -0.1432 | 0.00887 | -0.0592 | -16.1443
-5.5 | -0.0992 | 0.00867 | -0.054 | -11.4418
-5 | -0.0542 | 0.00854 | -0.049 | -6.3466
-4.5 | -0.0113 | 0.00841 | -0.0436 | -1.3436
-4 | 0.0333 | 0.00834 | -0.0385 | 3.9928
-3 | 0.1203 | 0.00819 | -0.0277 | 14.6886
-2.5 | 0.1632 | 0.00815 | -0.0221 | 20.0245
-2 | 0.2013 | 0.00802 | -0.0156 | 25.0998
-1.5 | 0.1819 | 0.00723 | 0.0019 | 25.1591
-1 | 0.2047 | 0.0071 | 0.0115 | 28.831
-0.5 | 0.194 | 0.00706 | 0.028 | 27.4788
0 | 0.1991 | 0.00694 | 0.0413 | 28.6888
0.5 | 0.2313 | 0.00693 | 0.0491 | 33.3766
1 | 0.2658 | 0.007 | 0.0564 | 37.9714
1.5 | 0.3057 | 0.00707 | 0.0626 | 43.239
2 | 0.3502 | 0.00711 | 0.0678 | 49.2546
2.5 | 0.3916 | 0.00725 | 0.0736 | 54.0138
3 | 0.4365 | 0.00738 | 0.0786 | 59.1463
3.5 | 0.487 | 0.00752 | 0.0826 | 64.7606
4 | 0.5393 | 0.00776 | 0.0861 | 69.4974
4.5 | 0.5951 | 0.00807 | 0.0888 | 73.7423
5 | 0.6611 | 0.00835 | 0.0898 | 79.1737
5.5 | 0.7531 | 0.00875 | 0.0856 | 86.0686
6 | 0.8219 | 0.00922 | 0.0859 | 89.1432
6.5 | 0.8881 | 0.00967 | 0.0868 | 91.8407
7 | 0.946 | 0.01033 | 0.0888 | 91.5779
7.5 | 1.0029 | 0.01109 | 0.091 | 90.4328
8 | 1.0636 | 0.01178 | 0.0927 | 90.2886
8.5 | 1.1143 | 0.01286 | 0.0953 | 86.6485
9 | 1.165 | 0.01405 | 0.0978 | 82.9181
9.5 | 1.2171 | 0.01528 | 0.1001 | 79.6531
10 | 1.2579 | 0.01701 | 0.1031 | 73.9506
10.5 | 1.3007 | 0.01877 | 0.1058 | 69.2968
11 | 1.336 | 0.02089 | 0.1088 | 63.954
11.5 | 1.36 | 0.02347 | 0.1125 | 57.9463
12 | 1.3899 | 0.02616 | 0.1152 | 53.1307
12.5 | 1.4237 | 0.02915 | 0.1166 | 48.8405
13 | 1.4396 | 0.0332 | 0.1179 | 43.3614
13.5 | 1.4516 | 0.03741 | 0.1192 | 38.8025
14 | 1.4605 | 0.04186 | 0.1204 | 34.8901
14.5 | 1.4425 | 0.04759 | 0.1219 | 30.311
15 | 1.4177 | 0.05265 | 0.1261 | 26.9269
15.5 | 1.411 | 0.05935 | 0.1235 | 23.7742
16 | 1.3872 | 0.0671 | 0.1206 | 20.6736
16.5 | 1.3597 | 0.07506 | 0.1177 | 18.1148
17 | 1.329 | 0.08339 | 0.1143 | 15.9372
17.5 | 1.2772 | 0.09366 | 0.1094 | 13.6366
18 | 1.2507 | 0.10235 | 0.105 | 12.2198
18.5 | 1.1941 | 0.11385 | 0.0984 | 10.4884
19 | 1.1733 | 0.12273 | 0.0931 | 9.56

## 145. Re 20M Mach 0.00 (1)
BIGFOIL.COM POLAR EXPORT
NACA43124
NACA43124 |  |  |  | Cl Max: | 2.166 | at alpha= | 20 | deg
JavaFoil+Calcfoil stall+Eppler ext transition |  |  |  | L/D Max: | 116.349 | at alpha= | 8.5 | deg
Re: | 20000000 |  |  | Cd Min: | 0.00681 | at alpha= | 1 | deg
Mach: | 0 |  |  | Cl=0 at alpha= | -1.9462 | deg
|  |  |  | @ Cl=0.1, Cd= | 0.0075436
|  |  |  | @ Cl=0.4, Cd= | 0.0068225
|  |  |  | @ Cl=0.6, Cd= | 0.008215
alpha (deg) | Cl | Cd | Cm | Cl/Cd
-20 | -1.729 | 0.02588 | 0.031 | -66.826
-19.5 | -1.717 | 0.02422 | 0.03 | -70.914
-19 | -1.703 | 0.02267 | 0.03 | -75.114
-18.5 | -1.685 | 0.02131 | 0.03 | -79.036
-18 | -1.664 | 0.02003 | 0.029 | -83.084
-17.5 | -1.64 | 0.01896 | 0.029 | -86.48
-17 | -1.614 | 0.01798 | 0.029 | -89.755
-16.5 | -1.585 | 0.01711 | 0.028 | -92.6
-16 | -1.553 | 0.01634 | 0.028 | -95.041
-15.5 | -1.52 | 0.01563 | 0.028 | -97.236
-15 | -1.483 | 0.01497 | 0.027 | -99.123
-14.5 | -1.445 | 0.01436 | 0.027 | -100.648
-14 | -1.404 | 0.01381 | 0.027 | -101.665
-13.5 | -1.361 | 0.01325 | 0.026 | -102.751
-13 | -1.316 | 0.01284 | 0.026 | -102.508
-12.5 | -1.269 | 0.01238 | 0.026 | -102.466
-12 | -1.22 | 0.01205 | 0.025 | -101.227
-11.5 | -1.169 | 0.01167 | 0.025 | -100.186
-11 | -1.116 | 0.01107 | 0.024 | -100.812
-10.5 | -1.062 | 0.01077 | 0.024 | -98.644
-10 | -1.007 | 0.01044 | 0.023 | -96.447
-9.5 | -0.95 | 0.01022 | 0.023 | -93.013
-9 | -0.893 | 0.00999 | 0.023 | -89.347
-8.5 | -0.834 | 0.00978 | 0.022 | -85.217
-8 | -0.774 | 0.00958 | 0.022 | -80.766
-7.5 | -0.713 | 0.00939 | 0.021 | -75.919
-7 | -0.651 | 0.00925 | 0.021 | -70.408
-6.5 | -0.589 | 0.00912 | 0.021 | -64.558
-6 | -0.526 | 0.00913 | 0.02 | -57.589
-5.5 | -0.462 | 0.00868 | 0.02 | -53.292
-5 | -0.398 | 0.00756 | 0.019 | -52.679
-4.5 | -0.334 | 0.0075 | 0.019 | -44.518
-4 | -0.269 | 0.00787 | 0.018 | -34.209
-3.5 | -0.204 | 0.00781 | 0.018 | -26.116
-3 | -0.139 | 0.0078 | 0.018 | -17.767
-2.5 | -0.073 | 0.0078 | 0.017 | -9.358
-2 | -0.007 | 0.0078 | 0.017 | -0.948
-1.5 | 0.058 | 0.00776 | 0.016 | 7.495
-1 | 0.124 | 0.00742 | 0.016 | 16.673
-0.5 | 0.189 | 0.00744 | 0.015 | 25.404
0 | 0.254 | 0.00712 | 0.015 | 35.687
0.5 | 0.319 | 0.00711 | 0.015 | 44.837
1 | 0.384 | 0.00681 | 0.014 | 56.319
1.5 | 0.448 | 0.00686 | 0.014 | 65.369
2 | 0.513 | 0.00804 | 0.013 | 63.758
2.5 | 0.576 | 0.00817 | 0.013 | 70.525
3 | 0.64 | 0.00829 | 0.012 | 77.208
3.5 | 0.703 | 0.00838 | 0.012 | 83.914
4 | 0.766 | 0.00855 | 0.012 | 89.569
4.5 | 0.829 | 0.0087 | 0.011 | 95.189
5 | 0.89 | 0.0089 | 0.011 | 100.044
5.5 | 0.952 | 0.0094 | 0.01 | 101.296
6 | 1.012 | 0.00966 | 0.01 | 104.828
6.5 | 1.073 | 0.00988 | 0.01 | 108.54
7 | 1.132 | 0.01014 | 0.009 | 111.604
7.5 | 1.19 | 0.01051 | 0.009 | 113.213
8 | 1.248 | 0.01085 | 0.008 | 114.941
8.5 | 1.304 | 0.01121 | 0.008 | 116.349
9 | 1.359 | 0.0117 | 0.008 | 116.217
9.5 | 1.414 | 0.0122 | 0.007 | 115.858
10 | 1.467 | 0.01275 | 0.007 | 115.067
10.5 | 1.518 | 0.01365 | 0.006 | 111.209
11 | 1.568 | 0.01437 | 0.006 | 109.172
11.5 | 1.617 | 0.01518 | 0.006 | 106.558
12 | 1.664 | 0.01617 | 0.005 | 102.88
12.5 | 1.709 | 0.0173 | 0.005 | 98.794
13 | 1.753 | 0.01848 | 0.005 | 94.904
13.5 | 1.795 | 0.02004 | 0.004 | 89.53
14 | 1.835 | 0.02213 | 0.004 | 82.893
14.5 | 1.873 | 0.02386 | 0.004 | 78.511
15 | 1.909 | 0.02602 | 0.003 | 73.372
15.5 | 1.944 | 0.02825 | 0.003 | 68.808
16 | 1.976 | 0.03075 | 0.003 | 64.269
16.5 | 2.007 | 0.03367 | 0.002 | 59.599
17 | 2.036 | 0.03661 | 0.002 | 55.622
17.5 | 2.062 | 0.0401 | 0.002 | 51.436
18 | 2.088 | 0.04368 | 0.001 | 47.795
18.5 | 2.11 | 0.04739 | 0.001 | 44.534
19 | 2.131 | 0.05167 | 0.001 | 41.245
19.5 | 2.15 | 0.05589 | 0.001 | 38.463
20 | 2.166 | 0.0605 | 0 | 35.799

## 146. Re 20M Mach 0.00 (2)
BIGFOIL.COM POLAR EXPORT
NACA43124
NACA43124 |  |  |  | Cl Max: | 1.7212 | at alpha= | 19.5 | deg
XFOIL ncrit=9 |  |  |  | L/D Max: | 134.615 | at alpha= | 10.5 | deg
Re: | 20000000 |  |  | Cd Min: | 0.04351 | at alpha= | 20 | deg
Mach: | 0 |  |  | Cl=0 at alpha= | -3.3358 | deg
|  |  |  | @ Cl=0.1, Cd= | 0.0065389
|  |  |  | @ Cl=0.4, Cd= | 0.0061591
|  |  |  | @ Cl=0.6, Cd= | 0.0065613
alpha (deg) | Cl | Cd | Cm | Cl/Cd
-20 | -1.4539 | 0.02413 | -0.0619 | -60.2528
-19.5 | -1.437 | 0.02236 | -0.0582 | -64.2665
-19 | -1.4113 | 0.02073 | -0.0559 | -68.0801
-18.5 | -1.3823 | 0.01923 | -0.054 | -71.8825
-18 | -1.3446 | 0.01794 | -0.0531 | -74.9498
-17.5 | -1.3123 | 0.01695 | -0.051 | -77.4218
-17 | -1.2759 | 0.01592 | -0.0496 | -80.1445
-16 | -1.1966 | 0.01414 | -0.0474 | -84.6252
-15.5 | -1.1557 | 0.01337 | -0.0462 | -86.4398
-15 | -1.1099 | 0.01277 | -0.0455 | -86.9146
-14.5 | -1.0638 | 0.01219 | -0.0449 | -87.2683
-14 | -1.0141 | 0.01166 | -0.0448 | -86.9726
-13.5 | -0.9621 | 0.01116 | -0.0451 | -86.2097
-13 | -0.907 | 0.01069 | -0.0459 | -84.8457
-12.5 | -0.7962 | 0.0103 | -0.0581 | -77.301
-12 | -0.7264 | 0.00996 | -0.0618 | -72.9317
-11.5 | -0.6692 | 0.00966 | -0.0628 | -69.2754
-11 | -0.6248 | 0.00931 | -0.061 | -67.1106
-10.5 | -0.5808 | 0.00904 | -0.0591 | -64.2478
-10 | -0.5369 | 0.00882 | -0.0569 | -60.873
-9.5 | -0.499 | 0.00857 | -0.0536 | -58.2264
-9 | -0.457 | 0.00837 | -0.0509 | -54.5998
-8.5 | -0.4154 | 0.0082 | -0.0481 | -50.6585
-8 | -0.3772 | 0.00804 | -0.0445 | -46.9154
-7.5 | -0.3365 | 0.00791 | -0.0414 | -42.5411
-7 | -0.2952 | 0.00777 | -0.0383 | -37.9923
-6.5 | -0.2554 | 0.00767 | -0.0349 | -33.2986
-6 | -0.2148 | 0.00757 | -0.0317 | -28.3752
-5.5 | -0.1736 | 0.00749 | -0.0285 | -23.1776
-5 | -0.1347 | 0.00739 | -0.0248 | -18.2273
-4.5 | -0.0927 | 0.00735 | -0.0217 | -12.6122
-4 | -0.0524 | 0.0073 | -0.0183 | -7.1781
-3.5 | -0.0132 | 0.00723 | -0.0146 | -1.8257
-3 | 0.027 | 0.0072 | -0.0111 | 3.75
-2.5 | 0.0662 | 0.00719 | -0.0074 | 9.2072
-1.5 | 0.0965 | 0.00655 | 0.0101 | 14.7328
-1 | 0.1312 | 0.00644 | 0.0147 | 20.3727
-0.5 | 0.1703 | 0.00632 | 0.0185 | 26.9462
0 | 0.2087 | 0.00627 | 0.0223 | 33.2855
0.5 | 0.25 | 0.00624 | 0.0256 | 40.0641
1 | 0.292 | 0.0062 | 0.0286 | 47.0968
1.5 | 0.3222 | 0.00614 | 0.0343 | 52.4756
2 | 0.352 | 0.00615 | 0.0399 | 57.2358
2.5 | 0.3906 | 0.00615 | 0.0437 | 63.5122
3 | 0.4319 | 0.00619 | 0.0468 | 69.7738
3.5 | 0.4678 | 0.00628 | 0.051 | 74.4904
4 | 0.5097 | 0.00636 | 0.0539 | 80.1415
4.5 | 0.5523 | 0.00643 | 0.0566 | 85.8942
5 | 0.5934 | 0.00654 | 0.0595 | 90.7339
5.5 | 0.6367 | 0.00668 | 0.0618 | 95.3144
6 | 0.6843 | 0.00679 | 0.0632 | 100.7806
6.5 | 0.7362 | 0.00692 | 0.0637 | 106.3873
7 | 0.7959 | 0.00714 | 0.0623 | 111.4706
9 | 1.0623 | 0.00801 | 0.0504 | 132.6217
9.5 | 1.1132 | 0.00828 | 0.0506 | 134.4444
10 | 1.1585 | 0.00867 | 0.0516 | 133.6217
10.5 | 1.2075 | 0.00897 | 0.052 | 134.6154
11 | 1.2493 | 0.00947 | 0.0534 | 131.9219
11.5 | 1.294 | 0.00988 | 0.0543 | 130.9717
12 | 1.3354 | 0.01038 | 0.0556 | 128.6513
12.5 | 1.3737 | 0.01103 | 0.0572 | 124.5422
13 | 1.4091 | 0.0117 | 0.0593 | 120.4359
13.5 | 1.441 | 0.01258 | 0.0616 | 114.5469
14 | 1.4749 | 0.0136 | 0.0632 | 108.4485
14.5 | 1.5141 | 0.01463 | 0.0636 | 103.4928
15 | 1.5404 | 0.0161 | 0.0656 | 95.677
15.5 | 1.5643 | 0.01749 | 0.0682 | 89.4397
16 | 1.5711 | 0.01916 | 0.0735 | 81.999
16.5 | 1.6014 | 0.02118 | 0.0732 | 75.6091
17 | 1.6276 | 0.02363 | 0.0727 | 68.8785
17.5 | 1.659 | 0.02587 | 0.0715 | 64.1283
18 | 1.6792 | 0.02887 | 0.0708 | 58.1642
18.5 | 1.7003 | 0.03173 | 0.0702 | 53.5865
19 | 1.7174 | 0.03478 | 0.0699 | 49.379
19.5 | 1.7212 | 0.03889 | 0.0698 | 44.2582
20 | 1.7192 | 0.04351 | 0.0695 | 39.5128

## 147. Re 20M Mach 0.10 (1)
BIGFOIL.COM POLAR EXPORT
NACA43124
NACA43124 |  |  |  | Cl Max: | 2.155 | at alpha= | 20 | deg
JavaFoil+Calcfoil stall+Eppler ext transition |  |  |  | L/D Max: | 115.506 | at alpha= | 8.5 | deg
Re: | 20000000 |  |  | Cd Min: | 0.00684 | at alpha= | 1 | deg
Mach: | 0.1 |  |  | Cl=0 at alpha= | -1.9462 | deg
|  |  |  | @ Cl=0.1, Cd= | 0.0073418
|  |  |  | @ Cl=0.4, Cd= | 0.0068487
|  |  |  | @ Cl=0.6, Cd= | 0.0082327
alpha (deg) | Cl | Cd | Cm | Cl/Cd
-20 | -1.711 | 0.02687 | 0.031 | -63.668
-19.5 | -1.701 | 0.02507 | 0.03 | -67.848
-19 | -1.689 | 0.02342 | 0.03 | -72.116
-18.5 | -1.674 | 0.0219 | 0.03 | -76.408
-18 | -1.655 | 0.02053 | 0.03 | -80.618
-17.5 | -1.633 | 0.0194 | 0.029 | -84.167
-17 | -1.608 | 0.01839 | 0.029 | -87.459
-16.5 | -1.581 | 0.01746 | 0.029 | -90.52
-16 | -1.551 | 0.01663 | 0.028 | -93.219
-15.5 | -1.518 | 0.01586 | 0.028 | -95.715
-15 | -1.483 | 0.01521 | 0.027 | -97.505
-14.5 | -1.445 | 0.0146 | 0.027 | -99.029
-14 | -1.406 | 0.014 | 0.027 | -100.42
-13.5 | -1.363 | 0.01347 | 0.026 | -101.199
-13 | -1.319 | 0.01299 | 0.026 | -101.55
-12.5 | -1.272 | 0.01256 | 0.026 | -101.238
-12 | -1.223 | 0.01215 | 0.025 | -100.621
-11.5 | -1.172 | 0.01182 | 0.025 | -99.197
-11 | -1.12 | 0.0112 | 0.024 | -100.028
-10.5 | -1.066 | 0.01084 | 0.024 | -98.333
-10 | -1.011 | 0.01054 | 0.024 | -95.875
-9.5 | -0.954 | 0.01028 | 0.023 | -92.856
-9 | -0.896 | 0.01004 | 0.023 | -89.302
-8.5 | -0.837 | 0.00983 | 0.022 | -85.19
-8 | -0.777 | 0.00961 | 0.022 | -80.879
-7.5 | -0.716 | 0.00943 | 0.022 | -75.953
-7 | -0.654 | 0.00928 | 0.021 | -70.492
-6.5 | -0.592 | 0.00921 | 0.021 | -64.263
-6 | -0.528 | 0.00914 | 0.02 | -57.793
-5.5 | -0.465 | 0.00872 | 0.02 | -53.259
-5 | -0.4 | 0.0076 | 0.019 | -52.672
-4.5 | -0.336 | 0.00754 | 0.019 | -44.516
-4 | -0.27 | 0.00792 | 0.018 | -34.142
-3.5 | -0.205 | 0.00786 | 0.018 | -26.069
-3 | -0.139 | 0.0078 | 0.018 | -17.858
-2.5 | -0.073 | 0.00743 | 0.017 | -9.868
-2 | -0.007 | 0.00782 | 0.017 | -0.951
-1.5 | 0.058 | 0.0078 | 0.016 | 7.488
-1 | 0.124 | 0.00708 | 0.016 | 17.556
-0.5 | 0.19 | 0.00713 | 0.015 | 26.635
0 | 0.255 | 0.0071 | 0.015 | 35.948
0.5 | 0.321 | 0.00712 | 0.015 | 45.003
1 | 0.386 | 0.00684 | 0.014 | 56.371
1.5 | 0.45 | 0.00688 | 0.014 | 65.419
2 | 0.515 | 0.00777 | 0.013 | 66.309
2.5 | 0.579 | 0.00819 | 0.013 | 70.731
3 | 0.643 | 0.00832 | 0.012 | 77.252
3.5 | 0.707 | 0.00843 | 0.012 | 83.843
4 | 0.77 | 0.00859 | 0.012 | 89.554
4.5 | 0.832 | 0.00878 | 0.011 | 94.79
5 | 0.894 | 0.00894 | 0.011 | 100.021
5.5 | 0.956 | 0.00919 | 0.01 | 104.006
6 | 1.017 | 0.00972 | 0.01 | 104.635
6.5 | 1.077 | 0.00999 | 0.01 | 107.751
7 | 1.136 | 0.01026 | 0.009 | 110.741
7.5 | 1.195 | 0.0106 | 0.009 | 112.664
8 | 1.252 | 0.01095 | 0.008 | 114.322
8.5 | 1.309 | 0.01133 | 0.008 | 115.506
9 | 1.364 | 0.01184 | 0.008 | 115.211
9.5 | 1.418 | 0.01237 | 0.007 | 114.693
10 | 1.471 | 0.01293 | 0.007 | 113.825
10.5 | 1.522 | 0.01388 | 0.006 | 109.715
11 | 1.572 | 0.01465 | 0.006 | 107.358
11.5 | 1.621 | 0.01546 | 0.006 | 104.844
12 | 1.667 | 0.01655 | 0.005 | 100.754
12.5 | 1.712 | 0.01772 | 0.005 | 96.645
13 | 1.756 | 0.01897 | 0.005 | 92.573
13.5 | 1.797 | 0.0206 | 0.004 | 87.229
14 | 1.836 | 0.02273 | 0.004 | 80.779
14.5 | 1.874 | 0.0246 | 0.004 | 76.199
15 | 1.909 | 0.02688 | 0.003 | 71.036
15.5 | 1.943 | 0.02921 | 0.003 | 66.519
16 | 1.975 | 0.03184 | 0.003 | 62.027
16.5 | 2.005 | 0.03481 | 0.002 | 57.594
17 | 2.033 | 0.03798 | 0.002 | 53.53
17.5 | 2.058 | 0.0416 | 0.002 | 49.469
18 | 2.082 | 0.0453 | 0.001 | 45.963
18.5 | 2.104 | 0.04926 | 0.001 | 42.7
19 | 2.123 | 0.05369 | 0.001 | 39.536
19.5 | 2.14 | 0.05808 | 0.001 | 36.844
20 | 2.155 | 0.06297 | 0 | 34.219

## 148. Re 20M Mach 0.10 (2)
BIGFOIL.COM POLAR EXPORT
NACA43124
NACA43124 |  |  |  | Cl Max: | 1.7178 | at alpha= | 19 | deg
XFOIL ncrit=9 |  |  |  | L/D Max: | 133.319 | at alpha= | 10.5 | deg
Re: | 20000000 |  |  | Cd Min: | 0.04618 | at alpha= | 20 | deg
Mach: | 0.1 |  |  | Cl=0 at alpha= | -3.3772 | deg
|  |  |  | @ Cl=0.1, Cd= | 0.0065747
|  |  |  | @ Cl=0.4, Cd= | 0.0061812
|  |  |  | @ Cl=0.6, Cd= | 0.0065961
alpha (deg) | Cl | Cd | Cm | Cl/Cd
-20 | -1.4539 | 0.02519 | -0.0644 | -57.7173
-19.5 | -1.4383 | 0.02322 | -0.0607 | -61.9423
-19 | -1.4139 | 0.02145 | -0.0583 | -65.9161
-18.5 | -1.3823 | 0.02004 | -0.0565 | -68.977
-18 | -1.3452 | 0.01859 | -0.0557 | -72.3615
-17.5 | -1.315 | 0.01745 | -0.0532 | -75.3582
-16 | -1.1993 | 0.01448 | -0.0494 | -82.8246
-15.5 | -1.1561 | 0.01375 | -0.0484 | -84.08
-15 | -1.1133 | 0.01301 | -0.0472 | -85.5726
-14.5 | -1.065 | 0.01245 | -0.0468 | -85.5422
-14 | -1.0172 | 0.01186 | -0.0464 | -85.7673
-13.5 | -0.9648 | 0.01135 | -0.0466 | -85.0044
-13 | -0.911 | 0.01084 | -0.047 | -84.0406
-12.5 | -0.8024 | 0.01045 | -0.0585 | -76.7847
-12 | -0.7307 | 0.01008 | -0.0625 | -72.4901
-11.5 | -0.6713 | 0.00976 | -0.0638 | -68.7807
-11 | -0.6247 | 0.00941 | -0.0624 | -66.3868
-10.5 | -0.5818 | 0.00911 | -0.0602 | -63.8639
-10 | -0.5369 | 0.00889 | -0.0581 | -60.3937
-9.5 | -0.497 | 0.00864 | -0.0551 | -57.5231
-9 | -0.4566 | 0.00842 | -0.052 | -54.228
-8.5 | -0.4141 | 0.00825 | -0.0492 | -50.1939
-8 | -0.376 | 0.00808 | -0.0456 | -46.5347
-7.5 | -0.3353 | 0.00795 | -0.0424 | -42.1761
-7 | -0.2931 | 0.00781 | -0.0394 | -37.5288
-6.5 | -0.2538 | 0.0077 | -0.0358 | -32.961
-6 | -0.213 | 0.0076 | -0.0325 | -28.0263
-5.5 | -0.1711 | 0.00752 | -0.0294 | -22.7527
-5 | -0.1326 | 0.00742 | -0.0255 | -17.8706
-4.5 | -0.0905 | 0.00737 | -0.0224 | -12.2795
-4 | -0.0497 | 0.00733 | -0.019 | -6.7804
-3.5 | -0.0097 | 0.00726 | -0.0154 | -1.3361
-3 | 0.0298 | 0.00722 | -0.0116 | 4.1274
-2.5 | 0.0693 | 0.00721 | -0.0079 | 9.6117
-1.5 | 0.0986 | 0.00658 | 0.0099 | 14.9848
-1 | 0.1328 | 0.00645 | 0.0147 | 20.5891
-0.5 | 0.1717 | 0.00633 | 0.0186 | 27.1248
0 | 0.2097 | 0.00629 | 0.0226 | 33.3386
0.5 | 0.251 | 0.00626 | 0.026 | 40.0958
1 | 0.2928 | 0.00621 | 0.0292 | 47.1498
1.5 | 0.3196 | 0.00615 | 0.0356 | 51.9675
2 | 0.3517 | 0.00617 | 0.0409 | 57.0016
2.5 | 0.391 | 0.00617 | 0.0446 | 63.3712
3 | 0.4311 | 0.00622 | 0.048 | 69.3087
3.5 | 0.4681 | 0.00632 | 0.0521 | 74.0665
4 | 0.5107 | 0.00639 | 0.0549 | 79.9218
4.5 | 0.5527 | 0.00646 | 0.0578 | 85.5573
5 | 0.5949 | 0.00658 | 0.0606 | 90.4103
5.5 | 0.6392 | 0.00672 | 0.0628 | 95.119
6 | 0.687 | 0.00684 | 0.0643 | 100.4386
6.5 | 0.7407 | 0.00697 | 0.0645 | 106.2697
7 | 0.8027 | 0.00721 | 0.0627 | 111.3315
7.5 | 0.9008 | 0.00738 | 0.0533 | 122.0596
8 | 0.9606 | 0.00761 | 0.052 | 126.2286
8.5 | 1.0137 | 0.00788 | 0.0519 | 128.6421
9 | 1.0674 | 0.0081 | 0.0518 | 131.7778
9.5 | 1.1182 | 0.00839 | 0.0521 | 133.2777
10 | 1.1637 | 0.00879 | 0.0531 | 132.3891
10.5 | 1.2132 | 0.0091 | 0.0536 | 133.3187
11 | 1.2541 | 0.00965 | 0.0552 | 129.9585
11.5 | 1.2998 | 0.01006 | 0.056 | 129.2048
12 | 1.3404 | 0.01062 | 0.0575 | 126.2147
12.5 | 1.3761 | 0.01137 | 0.0596 | 121.029
13 | 1.4149 | 0.01197 | 0.0613 | 118.2038
13.5 | 1.4465 | 0.01293 | 0.0637 | 111.8716
14 | 1.4791 | 0.01411 | 0.0653 | 104.8264
14.5 | 1.5178 | 0.01518 | 0.066 | 99.9868
15 | 1.5448 | 0.0167 | 0.0679 | 92.503
15.5 | 1.5671 | 0.01811 | 0.0709 | 86.5323
16 | 1.5773 | 0.01981 | 0.0755 | 79.6214
16.5 | 1.607 | 0.02198 | 0.0752 | 73.1119
17 | 1.6314 | 0.02465 | 0.0747 | 66.1826
17.5 | 1.663 | 0.02696 | 0.0735 | 61.684
18 | 1.6814 | 0.03015 | 0.0729 | 55.7678
18.5 | 1.7013 | 0.03313 | 0.0724 | 51.3522
19 | 1.7178 | 0.03631 | 0.072 | 47.3093
19.5 | 1.7132 | 0.04123 | 0.0719 | 41.5523
20 | 1.7088 | 0.04618 | 0.0715 | 37.003

## 149. Re 20M Mach 0.25 (1)
BIGFOIL.COM POLAR EXPORT
NACA43124
NACA43124 |  |  |  | Cl Max: | 2.062 | at alpha= | 20 | deg
JavaFoil+Calcfoil stall+Eppler ext transition |  |  |  | L/D Max: | 109.586 | at alpha= | 8.5 | deg
Re: | 20000000 |  |  | Cd Min: | 0.00687 | at alpha= | -1 | deg
Mach: | 0.25 |  |  | Cl=0 at alpha= | -1.9412 | deg
|  |  |  | @ Cl=0.1, Cd= | 0.0071829
|  |  |  | @ Cl=0.4, Cd= | 0.0077948
|  |  |  | @ Cl=0.6, Cd= | 0.0081429
alpha (deg) | Cl | Cd | Cm | Cl/Cd
-20 | -1.554 | 0.0348 | 0.031 | -44.648
-19.5 | -1.566 | 0.03153 | 0.031 | -49.685
-19 | -1.574 | 0.02884 | 0.031 | -54.58
-18.5 | -1.577 | 0.0264 | 0.03 | -59.73
-18 | -1.574 | 0.0244 | 0.03 | -64.504
-17.5 | -1.567 | 0.02258 | 0.03 | -69.41
-17 | -1.556 | 0.02108 | 0.029 | -73.795
-16.5 | -1.54 | 0.01984 | 0.029 | -77.64
-16 | -1.52 | 0.0187 | 0.029 | -81.294
-15.5 | -1.497 | 0.01765 | 0.028 | -84.841
-15 | -1.47 | 0.01678 | 0.028 | -87.639
-14.5 | -1.44 | 0.01597 | 0.028 | -90.16
-14 | -1.406 | 0.01521 | 0.027 | -92.39
-13.5 | -1.368 | 0.01455 | 0.027 | -94.026
-13 | -1.328 | 0.01391 | 0.027 | -95.459
-12.5 | -1.284 | 0.01314 | 0.026 | -97.717
-12 | -1.238 | 0.01262 | 0.026 | -98.056
-11.5 | -1.189 | 0.01219 | 0.025 | -97.518
-11 | -1.138 | 0.01179 | 0.025 | -96.566
-10.5 | -1.085 | 0.01136 | 0.025 | -95.487
-10 | -1.03 | 0.01102 | 0.024 | -93.504
-9.5 | -0.974 | 0.01072 | 0.024 | -90.885
-9 | -0.916 | 0.01046 | 0.023 | -87.523
-8.5 | -0.856 | 0.01016 | 0.023 | -84.248
-8 | -0.795 | 0.00993 | 0.023 | -80.098
-7.5 | -0.733 | 0.00975 | 0.022 | -75.179
-7 | -0.67 | 0.00958 | 0.022 | -69.946
-6.5 | -0.606 | 0.00945 | 0.021 | -64.198
-6 | -0.542 | 0.00906 | 0.021 | -59.786
-5.5 | -0.477 | 0.00892 | 0.02 | -53.45
-5 | -0.411 | 0.00882 | 0.02 | -46.58
-4.5 | -0.344 | 0.00871 | 0.019 | -39.539
-4 | -0.278 | 0.00763 | 0.019 | -36.408
-3.5 | -0.211 | 0.00725 | 0.019 | -29.04
-3 | -0.143 | 0.00762 | 0.018 | -18.775
-2.5 | -0.075 | 0.00759 | 0.018 | -9.925
-2 | -0.008 | 0.00757 | 0.017 | -1.008
-1.5 | 0.06 | 0.00763 | 0.017 | 7.868
-1 | 0.128 | 0.00687 | 0.016 | 18.576
-0.5 | 0.195 | 0.00689 | 0.016 | 28.307
0 | 0.262 | 0.00727 | 0.015 | 36.042
0.5 | 0.329 | 0.00696 | 0.015 | 47.261
1 | 0.396 | 0.00779 | 0.015 | 50.767
1.5 | 0.462 | 0.00787 | 0.014 | 58.684
2 | 0.528 | 0.00798 | 0.014 | 66.201
2.5 | 0.594 | 0.00813 | 0.013 | 73.075
3 | 0.659 | 0.00827 | 0.013 | 79.719
3.5 | 0.724 | 0.00871 | 0.012 | 83.109
4 | 0.788 | 0.00893 | 0.012 | 88.332
4.5 | 0.852 | 0.00913 | 0.012 | 93.392
5 | 0.915 | 0.00931 | 0.011 | 98.283
5.5 | 0.978 | 0.0096 | 0.011 | 101.844
6 | 1.04 | 0.00988 | 0.01 | 105.228
6.5 | 1.1 | 0.01021 | 0.01 | 107.794
7 | 1.16 | 0.01083 | 0.009 | 107.158
7.5 | 1.219 | 0.01122 | 0.009 | 108.665
8 | 1.277 | 0.01169 | 0.009 | 109.262
8.5 | 1.333 | 0.01217 | 0.008 | 109.586
9 | 1.388 | 0.01279 | 0.008 | 108.534
9.5 | 1.441 | 0.01344 | 0.007 | 107.227
10 | 1.493 | 0.01415 | 0.007 | 105.507
10.5 | 1.543 | 0.01512 | 0.007 | 102.085
11 | 1.591 | 0.01614 | 0.006 | 98.593
11.5 | 1.638 | 0.01741 | 0.006 | 94.091
12 | 1.682 | 0.01884 | 0.005 | 89.273
12.5 | 1.724 | 0.02037 | 0.005 | 84.612
13 | 1.764 | 0.02205 | 0.005 | 80.007
13.5 | 1.801 | 0.02421 | 0.004 | 74.42
14 | 1.837 | 0.02641 | 0.004 | 69.567
14.5 | 1.871 | 0.02938 | 0.004 | 63.665
15 | 1.901 | 0.03234 | 0.003 | 58.788
15.5 | 1.93 | 0.03536 | 0.003 | 54.589
16 | 1.956 | 0.03893 | 0.003 | 50.233
16.5 | 1.979 | 0.04277 | 0.002 | 46.277
17 | 2 | 0.04679 | 0.002 | 42.748
17.5 | 2.018 | 0.05148 | 0.002 | 39.195
18 | 2.033 | 0.0562 | 0.001 | 36.18
18.5 | 2.045 | 0.06142 | 0.001 | 33.294
19 | 2.054 | 0.067 | 0.001 | 30.659
19.5 | 2.06 | 0.07256 | 0.001 | 28.386
20 | 2.062 | 0.07895 | 0 | 26.113

## 150. Re 20M Mach 0.25 (2)
BIGFOIL.COM POLAR EXPORT
NACA43124
NACA43124 |  |  |  | Cl Max: | 1.6666 | at alpha= | 19 | deg
XFOIL ncrit=9 |  |  |  | L/D Max: | 125.529 | at alpha= | 9 | deg
Re: | 20000000 |  |  | Cd Min: | 0.06174 | at alpha= | 20 | deg
Mach: | 0.25 |  |  | Cl=0 at alpha= | -3.5772 | deg
|  |  |  | @ Cl=0.1, Cd= | 0.0070338
|  |  |  | @ Cl=0.4, Cd= | 0.0063291
|  |  |  | @ Cl=0.6, Cd= | 0.0068199
alpha (deg) | Cl | Cd | Cm | Cl/Cd
-20 | -1.4333 | 0.03287 | -0.078 | -43.6051
-19.5 | -1.4234 | 0.02991 | -0.0746 | -47.5894
-19 | -1.4065 | 0.02716 | -0.072 | -51.7857
-18.5 | -1.3835 | 0.02478 | -0.0696 | -55.8313
-18 | -1.3516 | 0.0227 | -0.0681 | -59.5419
-17 | -1.2826 | 0.01966 | -0.0642 | -65.2391
-16.5 | -1.2436 | 0.0183 | -0.0627 | -67.9563
-16 | -1.2045 | 0.01702 | -0.0611 | -70.7697
-15 | -1.1222 | 0.01481 | -0.0578 | -75.7731
-14.5 | -1.078 | 0.0139 | -0.0563 | -77.554
-14 | -1.0283 | 0.01319 | -0.0555 | -77.9606
-13.5 | -0.9782 | 0.0125 | -0.0547 | -78.256
-13 | -0.9256 | 0.01188 | -0.0543 | -77.9125
-12.5 | -0.8651 | 0.01126 | -0.0554 | -76.8295
-12 | -0.7556 | 0.01078 | -0.0661 | -70.0928
-11.5 | -0.6824 | 0.01042 | -0.0696 | -65.4894
-11 | -0.6315 | 0.00997 | -0.0686 | -63.34
-10.5 | -0.5836 | 0.00958 | -0.0668 | -60.9186
-10 | -0.5364 | 0.00929 | -0.0647 | -57.7395
-9.5 | -0.4937 | 0.00901 | -0.0617 | -54.7947
-9 | -0.4502 | 0.00876 | -0.0588 | -51.3927
-8.5 | -0.4103 | 0.00852 | -0.0551 | -48.1573
-8 | -0.3661 | 0.00834 | -0.0521 | -43.8969
-7.5 | -0.325 | 0.00817 | -0.0485 | -39.7797
-7 | -0.2854 | 0.00801 | -0.0446 | -35.6305
-6.5 | -0.2409 | 0.00788 | -0.0415 | -30.5711
-6 | -0.201 | 0.00776 | -0.0376 | -25.9021
-5.5 | -0.1602 | 0.00768 | -0.0337 | -20.8594
-5 | -0.1177 | 0.0076 | -0.0303 | -15.4868
-4.5 | -0.0776 | 0.00753 | -0.0262 | -10.3054
-4 | -0.0356 | 0.00746 | -0.0226 | -4.7721
-3.5 | 0.0065 | 0.00743 | -0.019 | 0.87483
-3 | 0.0467 | 0.00737 | -0.0149 | 6.3365
-2.5 | 0.0856 | 0.00732 | -0.0106 | 11.694
-1.5 | 0.1183 | 0.00667 | 0.0073 | 17.7361
-1 | 0.1421 | 0.00653 | 0.0148 | 21.7611
-0.5 | 0.1792 | 0.00644 | 0.0195 | 27.8261
0 | 0.2149 | 0.00639 | 0.0245 | 33.6307
0.5 | 0.2559 | 0.00635 | 0.0284 | 40.2992
1 | 0.2814 | 0.00627 | 0.0356 | 44.8804
1.5 | 0.315 | 0.00629 | 0.0411 | 50.0795
2 | 0.3521 | 0.00631 | 0.0457 | 55.8003
2.5 | 0.3901 | 0.00631 | 0.0501 | 61.8225
3 | 0.4315 | 0.00639 | 0.0538 | 67.5274
3.5 | 0.4711 | 0.00649 | 0.0578 | 72.5886
4 | 0.5141 | 0.00657 | 0.061 | 78.2496
4.5 | 0.5602 | 0.00666 | 0.0636 | 84.1141
5 | 0.6025 | 0.00683 | 0.0668 | 88.2138
5.5 | 0.6516 | 0.00697 | 0.0686 | 93.4864
6 | 0.7071 | 0.0071 | 0.0691 | 99.5915
6.5 | 0.7669 | 0.00734 | 0.0685 | 104.4823
7 | 0.8647 | 0.00756 | 0.0601 | 114.3783
7.5 | 0.928 | 0.00779 | 0.0588 | 119.1271
8 | 0.9844 | 0.0081 | 0.0588 | 121.5309
8.5 | 1.039 | 0.00838 | 0.0591 | 123.9857
9 | 1.0921 | 0.0087 | 0.0597 | 125.5287
9.5 | 1.1406 | 0.00915 | 0.0609 | 124.6557
10 | 1.1908 | 0.00956 | 0.0618 | 124.5607
10.5 | 1.2375 | 0.01007 | 0.0632 | 122.8898
11 | 1.2805 | 0.01074 | 0.065 | 119.2272
11.5 | 1.3242 | 0.01139 | 0.0666 | 116.2599
12 | 1.361 | 0.01229 | 0.0689 | 110.7404
12.5 | 1.3996 | 0.01317 | 0.071 | 106.2718
13 | 1.4376 | 0.01406 | 0.0732 | 102.2475
13.5 | 1.4665 | 0.01556 | 0.0757 | 94.2481
14 | 1.505 | 0.01705 | 0.0765 | 88.2698
14.5 | 1.5364 | 0.01875 | 0.0781 | 81.9413
15 | 1.5569 | 0.02091 | 0.0806 | 74.4572
15.5 | 1.5554 | 0.02288 | 0.0876 | 67.9808
16 | 1.5858 | 0.02546 | 0.0871 | 62.2859
16.5 | 1.6153 | 0.02824 | 0.0863 | 57.199
17 | 1.629 | 0.03235 | 0.0854 | 50.3555
17.5 | 1.6512 | 0.03571 | 0.0845 | 46.2391
18 | 1.6624 | 0.03974 | 0.084 | 41.8319
18.5 | 1.6614 | 0.0446 | 0.0837 | 37.2511
19 | 1.6666 | 0.04912 | 0.0831 | 33.9292
19.5 | 1.6471 | 0.05575 | 0.0821 | 29.5444
20 | 1.6376 | 0.06174 | 0.0808 | 26.5241

## 151. Re 20M Mach 0.50 (1)
BIGFOIL.COM POLAR EXPORT
NACA43124
NACA43124 |  |  |  | Cl Max: | 1.545 | at alpha= | 11.5 | deg
JavaFoil+Calcfoil stall+Eppler ext transition |  |  |  | L/D Max: | 90.227 | at alpha= | 6 | deg
Re: | 20000000 |  |  | Cd Min: | 0.00767 | at alpha= | -0.5 | deg
Mach: | 0.5 |  |  | Cl=0 at alpha= | -1.9467 | deg
|  |  |  | @ Cl=0.1, Cd= | 0.0084272
|  |  |  | @ Cl=0.4, Cd= | 0.008141
|  |  |  | @ Cl=0.6, Cd= | 0.0088186
alpha (deg) | Cl | Cd | Cm | Cl/Cd
-16.5 | -0.853 | 0.1311 | 0.019 | -6.505
-16 | -0.828 | 0.11261 | 0.02 | -7.351
-15.5 | -0.795 | 0.1172 | 0.018 | -6.78
-15 | -0.769 | 0.10385 | 0.019 | -7.403
-14.5 | -0.738 | 0.09899 | 0.018 | -7.46
-14 | -0.833 | 0.02654 | 0.03 | -31.382
-13.5 | -0.805 | 0.02365 | 0.029 | -34.038
-13 | -0.766 | 0.02474 | 0.029 | -30.964
-12.5 | -0.854 | 0.02259 | 0.029 | -37.795
-12 | -1.094 | 0.01885 | 0.028 | -58.061
-11.5 | -1.132 | 0.01686 | 0.028 | -67.112
-11 | -1.131 | 0.01558 | 0.028 | -72.576
-10.5 | -1.109 | 0.01462 | 0.027 | -75.857
-10 | -1.075 | 0.01378 | 0.027 | -78.022
-9.5 | -1.032 | 0.01302 | 0.026 | -79.22
-9 | -0.981 | 0.0124 | 0.026 | -79.15
-8.5 | -0.925 | 0.01188 | 0.026 | -77.867
-8 | -0.865 | 0.01143 | 0.025 | -75.696
-7.5 | -0.802 | 0.01104 | 0.025 | -72.637
-7 | -0.736 | 0.01039 | 0.024 | -70.89
-6.5 | -0.669 | 0.01009 | 0.024 | -66.23
-6 | -0.599 | 0.00992 | 0.023 | -60.371
-5.5 | -0.528 | 0.00968 | 0.023 | -54.527
-5 | -0.456 | 0.00946 | 0.022 | -48.152
-4.5 | -0.383 | 0.00897 | 0.022 | -42.677
-4 | -0.309 | 0.00882 | 0.021 | -35.001
-3.5 | -0.234 | 0.00867 | 0.021 | -27.026
-3 | -0.159 | 0.00825 | 0.02 | -19.328
-2.5 | -0.084 | 0.00815 | 0.02 | -10.295
-2 | -0.008 | 0.00885 | 0.019 | -0.961
-1.5 | 0.067 | 0.00881 | 0.019 | 7.58
-1 | 0.142 | 0.00794 | 0.018 | 17.876
-0.5 | 0.217 | 0.00767 | 0.018 | 28.293
0 | 0.291 | 0.00777 | 0.017 | 37.455
0.5 | 0.365 | 0.00793 | 0.017 | 46.036
1 | 0.438 | 0.00837 | 0.016 | 52.349
1.5 | 0.511 | 0.00854 | 0.016 | 59.861
2 | 0.584 | 0.00876 | 0.015 | 66.631
2.5 | 0.655 | 0.00902 | 0.015 | 72.658
3 | 0.726 | 0.0093 | 0.014 | 78.033
3.5 | 0.796 | 0.00991 | 0.014 | 80.339
4 | 0.864 | 0.01029 | 0.013 | 84.011
4.5 | 0.932 | 0.01072 | 0.013 | 86.917
5 | 0.998 | 0.01118 | 0.012 | 89.19
5.5 | 1.061 | 0.01179 | 0.012 | 90.05
6 | 1.123 | 0.01245 | 0.011 | 90.227
6.5 | 1.183 | 0.01319 | 0.011 | 89.722
7 | 1.24 | 0.01442 | 0.01 | 85.945
7.5 | 1.294 | 0.0155 | 0.01 | 83.465
8 | 1.344 | 0.01674 | 0.009 | 80.3
8.5 | 1.39 | 0.01837 | 0.009 | 75.706
9 | 1.432 | 0.02032 | 0.008 | 70.448
9.5 | 1.469 | 0.02255 | 0.008 | 65.159
10 | 1.5 | 0.02537 | 0.007 | 59.137
10.5 | 1.523 | 0.02891 | 0.007 | 52.687
11 | 1.539 | 0.03302 | 0.006 | 46.615
11.5 | 1.545 | 0.03795 | 0.006 | 40.725
12 | 1.535 | 0.04439 | 0.006 | 34.576
12.5 | 1.506 | 0.05184 | 0.005 | 29.043
13 | 1.441 | 0.06151 | 0.005 | 23.433
13.5 | 1.241 | 0.07822 | 0.004 | 15.871
14 | 0.975 | 0.12829 | 0.003 | 7.601
14.5 | 0.997 | 0.15913 | 0.003 | 6.266
15 | 1.024 | 0.18172 | 0.003 | 5.637
15.5 | 1.055 | 0.20038 | 0.003 | 5.267
16 | 1.085 | 0.21758 | 0.002 | 4.985
16.5 | 1.116 | 0.22275 | 0.002 | 5.008

## 152. Re 20M Mach 0.50 (2)
BIGFOIL.COM POLAR EXPORT
NACA43124
NACA43124 |  |  |  | Cl Max: | 1.4777 | at alpha= | 14 | deg
XFOIL ncrit=9 |  |  |  | L/D Max: | 94.0316 | at alpha= | 6.5 | deg
Re: | 20000000 |  |  | Cd Min: | 0.12083 | at alpha= | 19 | deg
Mach: | 0.5 |  |  | Cl=0 at alpha= | -4.3222 | deg
|  |  |  | @ Cl=0.1, Cd= | 0.0081041
|  |  |  | @ Cl=0.4, Cd= | 0.0071833
|  |  |  | @ Cl=0.6, Cd= | 0.007948
alpha (deg) | Cl | Cd | Cm | Cl/Cd
-20 | -1.0426 | 0.09209 | -0.1021 | -11.3215
-19.5 | -1.0621 | 0.08414 | -0.1042 | -12.623
-19 | -1.0817 | 0.07629 | -0.1061 | -14.1788
-18.5 | -1.0985 | 0.06886 | -0.1073 | -15.9527
-18 | -1.1189 | 0.06128 | -0.1084 | -18.2588
-17.5 | -1.1336 | 0.05441 | -0.1086 | -20.8344
-17 | -1.1467 | 0.04781 | -0.1084 | -23.9845
-16.5 | -1.1499 | 0.04202 | -0.1073 | -27.3655
-16 | -1.1459 | 0.0369 | -0.1056 | -31.0542
-15 | -1.1123 | 0.02869 | -0.1005 | -38.7696
-14.5 | -1.0808 | 0.02561 | -0.0978 | -42.2023
-14 | -1.0419 | 0.02309 | -0.095 | -45.1234
-13.5 | -0.9991 | 0.02089 | -0.0921 | -47.8267
-13 | -0.9529 | 0.01901 | -0.0892 | -50.1262
-12.5 | -0.9022 | 0.01739 | -0.0867 | -51.8804
-12 | -0.8461 | 0.01596 | -0.0849 | -53.0138
-11.5 | -0.7778 | 0.01469 | -0.0851 | -52.9476
-11 | -0.6786 | 0.01358 | -0.0908 | -49.9705
-10.5 | -0.6064 | 0.01276 | -0.0912 | -47.5235
-10 | -0.5436 | 0.01199 | -0.0901 | -45.3378
-9.5 | -0.4871 | 0.0113 | -0.0877 | -43.1062
-9 | -0.4334 | 0.01073 | -0.0847 | -40.3914
-8.5 | -0.3826 | 0.01026 | -0.0811 | -37.2904
-8 | -0.3332 | 0.00984 | -0.0771 | -33.8618
-7.5 | -0.2877 | 0.00948 | -0.0725 | -30.3481
-7 | -0.2377 | 0.00922 | -0.0684 | -25.7809
-6.5 | -0.1942 | 0.00891 | -0.0632 | -21.7957
-6 | -0.1466 | 0.00872 | -0.0587 | -16.8119
-5.5 | -0.1038 | 0.00855 | -0.0533 | -12.1404
-5 | -0.0587 | 0.00843 | -0.0483 | -6.9632
-4.5 | -0.0165 | 0.00832 | -0.0427 | -1.9832
-4 | 0.0299 | 0.00822 | -0.0379 | 3.6375
-3.5 | 0.073 | 0.00814 | -0.0324 | 8.9681
-3 | 0.1181 | 0.00808 | -0.0273 | 14.6163
-2.5 | 0.1619 | 0.00802 | -0.0219 | 20.187
-2 | 0.2022 | 0.00791 | -0.0158 | 25.5626
-1.5 | 0.1855 | 0.00719 | 0.0012 | 25.7997
-1 | 0.2101 | 0.00706 | 0.0105 | 29.7592
-0.5 | 0.2123 | 0.00695 | 0.0244 | 30.5468
0 | 0.2055 | 0.00688 | 0.0401 | 29.8692
0.5 | 0.2355 | 0.00688 | 0.0484 | 34.2297
1 | 0.2678 | 0.00691 | 0.0561 | 38.7554
1.5 | 0.3093 | 0.00695 | 0.062 | 44.5036
2 | 0.353 | 0.00702 | 0.0674 | 50.2849
2.5 | 0.3941 | 0.00717 | 0.0732 | 54.9651
3 | 0.443 | 0.00728 | 0.0776 | 60.8516
3.5 | 0.4907 | 0.00741 | 0.0821 | 66.2213
4 | 0.5421 | 0.00767 | 0.0858 | 70.678
4.5 | 0.598 | 0.00794 | 0.0886 | 75.3149
5 | 0.6633 | 0.0082 | 0.0897 | 80.8902
5.5 | 0.7528 | 0.00864 | 0.0859 | 87.1296
6 | 0.827 | 0.00903 | 0.0854 | 91.5836
6.5 | 0.8933 | 0.0095 | 0.0862 | 94.0316
7 | 0.9506 | 0.01017 | 0.0884 | 93.471
7.5 | 1.0122 | 0.01078 | 0.0901 | 93.8961
8 | 1.0699 | 0.01156 | 0.0922 | 92.5519
8.5 | 1.1196 | 0.01267 | 0.095 | 88.3662
9 | 1.1747 | 0.01369 | 0.0971 | 85.8072
9.5 | 1.225 | 0.01499 | 0.0996 | 81.7211
10 | 1.2661 | 0.0167 | 0.1026 | 75.8144
10.5 | 1.3137 | 0.01828 | 0.105 | 71.8654
11 | 1.3501 | 0.02036 | 0.108 | 66.3114
11.5 | 1.3747 | 0.02296 | 0.1115 | 59.8737
12 | 1.4063 | 0.02537 | 0.1147 | 55.4316
12.5 | 1.4331 | 0.02842 | 0.1169 | 50.4258
13 | 1.4516 | 0.03234 | 0.1182 | 44.8856
13.5 | 1.4687 | 0.03629 | 0.1196 | 40.4712
14 | 1.4777 | 0.04067 | 0.1209 | 36.3339
14.5 | 1.4587 | 0.0466 | 0.122 | 31.3026
15 | 1.4313 | 0.05104 | 0.1281 | 28.0427
15.5 | 1.433 | 0.05726 | 0.1255 | 25.0262
16 | 1.4032 | 0.06545 | 0.1223 | 21.4393
16.5 | 1.3901 | 0.07242 | 0.1198 | 19.195
17 | 1.3412 | 0.08196 | 0.1159 | 16.3641
17.5 | 1.3132 | 0.09037 | 0.1121 | 14.5314
18 | 1.2654 | 0.10056 | 0.1068 | 12.5835
18.5 | 1.2249 | 0.1106 | 0.1012 | 11.075
19 | 1.1869 | 0.12083 | 0.0952 | 9.8229