## index
index | Re | Mach | Datasource
1 | 50000 | 0 | JavaFoil+Calcfoil stall+Eppler ext transition
2 | 50000 | 0 | XFOIL ncrit=9
3 | 50000 | 0.1 | JavaFoil+Calcfoil stall+Eppler ext transition
4 | 50000 | 0.1 | XFOIL ncrit=9
5 | 50000 | 0.25 | JavaFoil+Calcfoil stall+Eppler ext transition
6 | 50000 | 0.25 | XFOIL ncrit=9
7 | 50000 | 0.5 | JavaFoil+Calcfoil stall+Eppler ext transition
8 | 50000 | 0.5 | XFOIL ncrit=9
9 | 100000 | 0 | JavaFoil+Calcfoil stall+Eppler ext transition
10 | 100000 | 0 | XFOIL ncrit=9
11 | 100000 | 0.1 | JavaFoil+Calcfoil stall+Eppler ext transition
12 | 100000 | 0.1 | XFOIL ncrit=9
13 | 100000 | 0.25 | JavaFoil+Calcfoil stall+Eppler ext transition
14 | 100000 | 0.25 | XFOIL ncrit=9
15 | 100000 | 0.5 | JavaFoil+Calcfoil stall+Eppler ext transition
16 | 100000 | 0.5 | XFOIL ncrit=9
17 | 250000 | 0 | JavaFoil+Calcfoil stall+Eppler ext transition
18 | 250000 | 0 | XFOIL ncrit=9
19 | 250000 | 0.1 | JavaFoil+Calcfoil stall+Eppler ext transition
20 | 250000 | 0.1 | XFOIL ncrit=9
21 | 250000 | 0.25 | JavaFoil+Calcfoil stall+Eppler ext transition
22 | 250000 | 0.25 | XFOIL ncrit=9
23 | 250000 | 0.5 | JavaFoil+Calcfoil stall+Eppler ext transition
24 | 250000 | 0.5 | XFOIL ncrit=9
25 | 500000 | 0 | JavaFoil+Calcfoil stall+Eppler ext transition
26 | 500000 | 0 | XFOIL ncrit=9
27 | 500000 | 0.1 | JavaFoil+Calcfoil stall+Eppler ext transition
28 | 500000 | 0.1 | XFOIL ncrit=9
29 | 500000 | 0.25 | JavaFoil+Calcfoil stall+Eppler ext transition
30 | 500000 | 0.25 | XFOIL ncrit=9
31 | 500000 | 0.5 | JavaFoil+Calcfoil stall+Eppler ext transition
32 | 500000 | 0.5 | XFOIL ncrit=9
33 | 750000 | 0 | JavaFoil+Calcfoil stall+Eppler ext transition
34 | 750000 | 0 | XFOIL ncrit=9
35 | 750000 | 0.1 | JavaFoil+Calcfoil stall+Eppler ext transition
36 | 750000 | 0.1 | XFOIL ncrit=9
37 | 750000 | 0.25 | JavaFoil+Calcfoil stall+Eppler ext transition
38 | 750000 | 0.25 | XFOIL ncrit=9
39 | 750000 | 0.5 | JavaFoil+Calcfoil stall+Eppler ext transition
40 | 750000 | 0.5 | XFOIL ncrit=9
41 | 1000000 | 0 | JavaFoil+Calcfoil stall+Eppler ext transition
42 | 1000000 | 0 | XFOIL ncrit=9
43 | 1000000 | 0.1 | JavaFoil+Calcfoil stall+Eppler ext transition
44 | 1000000 | 0.1 | XFOIL ncrit=9
45 | 1000000 | 0.25 | JavaFoil+Calcfoil stall+Eppler ext transition
46 | 1000000 | 0.25 | XFOIL ncrit=9
47 | 1000000 | 0.5 | JavaFoil+Calcfoil stall+Eppler ext transition
48 | 1000000 | 0.5 | XFOIL ncrit=9
49 | 2000000 | 0 | JavaFoil+Calcfoil stall+Eppler ext transition
50 | 2000000 | 0 | XFOIL ncrit=9
51 | 2000000 | 0.1 | JavaFoil+Calcfoil stall+Eppler ext transition
52 | 2000000 | 0.1 | XFOIL ncrit=9
53 | 2000000 | 0.25 | JavaFoil+Calcfoil stall+Eppler ext transition
54 | 2000000 | 0.25 | XFOIL ncrit=9
55 | 2000000 | 0.5 | JavaFoil+Calcfoil stall+Eppler ext transition
56 | 2000000 | 0.5 | XFOIL ncrit=9
57 | 3000000 | 0 | JavaFoil+Calcfoil stall+Eppler ext transition
58 | 3000000 | 0 | XFOIL ncrit=9
59 | 3000000 | 0.1 | JavaFoil+Calcfoil stall+Eppler ext transition
60 | 3000000 | 0.1 | XFOIL ncrit=9
61 | 3000000 | 0.25 | JavaFoil+Calcfoil stall+Eppler ext transition
62 | 3000000 | 0.25 | XFOIL ncrit=9
63 | 3000000 | 0.5 | JavaFoil+Calcfoil stall+Eppler ext transition
64 | 3000000 | 0.5 | XFOIL ncrit=9
65 | 4000000 | 0 | JavaFoil+Calcfoil stall+Eppler ext transition
66 | 4000000 | 0 | XFOIL ncrit=9
67 | 4000000 | 0.1 | JavaFoil+Calcfoil stall+Eppler ext transition
68 | 4000000 | 0.1 | XFOIL ncrit=9
69 | 4000000 | 0.25 | JavaFoil+Calcfoil stall+Eppler ext transition
70 | 4000000 | 0.25 | XFOIL ncrit=9
71 | 4000000 | 0.5 | JavaFoil+Calcfoil stall+Eppler ext transition
72 | 4000000 | 0.5 | XFOIL ncrit=9
73 | 5000000 | 0 | JavaFoil+Calcfoil stall+Eppler ext transition
74 | 5000000 | 0 | XFOIL ncrit=9
75 | 5000000 | 0.1 | JavaFoil+Calcfoil stall+Eppler ext transition
76 | 5000000 | 0.1 | XFOIL ncrit=9
77 | 5000000 | 0.25 | JavaFoil+Calcfoil stall+Eppler ext transition
78 | 5000000 | 0.25 | XFOIL ncrit=9
79 | 5000000 | 0.5 | JavaFoil+Calcfoil stall+Eppler ext transition
80 | 5000000 | 0.5 | XFOIL ncrit=9
81 | 6000000 | 0 | JavaFoil+Calcfoil stall+Eppler ext transition
82 | 6000000 | 0 | XFOIL ncrit=9
83 | 6000000 | 0.1 | JavaFoil+Calcfoil stall+Eppler ext transition
84 | 6000000 | 0.1 | XFOIL ncrit=9
85 | 6000000 | 0.25 | JavaFoil+Calcfoil stall+Eppler ext transition
86 | 6000000 | 0.25 | XFOIL ncrit=9
87 | 6000000 | 0.5 | JavaFoil+Calcfoil stall+Eppler ext transition
88 | 6000000 | 0.5 | XFOIL ncrit=9
89 | 7000000 | 0 | JavaFoil+Calcfoil stall+Eppler ext transition
90 | 7000000 | 0 | XFOIL ncrit=9
91 | 7000000 | 0.1 | JavaFoil+Calcfoil stall+Eppler ext transition
92 | 7000000 | 0.1 | XFOIL ncrit=9
93 | 7000000 | 0.25 | JavaFoil+Calcfoil stall+Eppler ext transition
94 | 7000000 | 0.25 | XFOIL ncrit=9
95 | 7000000 | 0.5 | JavaFoil+Calcfoil stall+Eppler ext transition
96 | 7000000 | 0.5 | XFOIL ncrit=9
97 | 8000000 | 0 | JavaFoil+Calcfoil stall+Eppler ext transition
98 | 8000000 | 0 | XFOIL ncrit=9
99 | 8000000 | 0.1 | JavaFoil+Calcfoil stall+Eppler ext transition
100 | 8000000 | 0.1 | XFOIL ncrit=9
101 | 8000000 | 0.25 | JavaFoil+Calcfoil stall+Eppler ext transition
102 | 8000000 | 0.25 | XFOIL ncrit=9
103 | 8000000 | 0.5 | JavaFoil+Calcfoil stall+Eppler ext transition
104 | 8000000 | 0.5 | XFOIL ncrit=9
105 | 10000000 | 0 | JavaFoil+Calcfoil stall+Eppler ext transition
106 | 10000000 | 0 | XFOIL ncrit=9
107 | 10000000 | 0.1 | JavaFoil+Calcfoil stall+Eppler ext transition
108 | 10000000 | 0.1 | XFOIL ncrit=9
109 | 10000000 | 0.25 | JavaFoil+Calcfoil stall+Eppler ext transition
110 | 10000000 | 0.25 | XFOIL ncrit=9
111 | 10000000 | 0.5 | JavaFoil+Calcfoil stall+Eppler ext transition
112 | 10000000 | 0.5 | XFOIL ncrit=9
113 | 12000000 | 0 | JavaFoil+Calcfoil stall+Eppler ext transition
114 | 12000000 | 0 | XFOIL ncrit=9
115 | 12000000 | 0.1 | JavaFoil+Calcfoil stall+Eppler ext transition
116 | 12000000 | 0.1 | XFOIL ncrit=9
117 | 12000000 | 0.25 | JavaFoil+Calcfoil stall+Eppler ext transition
118 | 12000000 | 0.25 | XFOIL ncrit=9
119 | 12000000 | 0.5 | JavaFoil+Calcfoil stall+Eppler ext transition
120 | 12000000 | 0.5 | XFOIL ncrit=9
121 | 14000000 | 0 | JavaFoil+Calcfoil stall+Eppler ext transition
122 | 14000000 | 0 | XFOIL ncrit=9
123 | 14000000 | 0.1 | JavaFoil+Calcfoil stall+Eppler ext transition
124 | 14000000 | 0.1 | XFOIL ncrit=9
125 | 14000000 | 0.25 | JavaFoil+Calcfoil stall+Eppler ext transition
126 | 14000000 | 0.25 | XFOIL ncrit=9
127 | 14000000 | 0.5 | JavaFoil+Calcfoil stall+Eppler ext transition
128 | 14000000 | 0.5 | XFOIL ncrit=9
129 | 16000000 | 0 | JavaFoil+Calcfoil stall+Eppler ext transition
130 | 16000000 | 0 | XFOIL ncrit=9
131 | 16000000 | 0.1 | JavaFoil+Calcfoil stall+Eppler ext transition
132 | 16000000 | 0.1 | XFOIL ncrit=9
133 | 16000000 | 0.25 | JavaFoil+Calcfoil stall+Eppler ext transition
134 | 16000000 | 0.25 | XFOIL ncrit=9
135 | 16000000 | 0.5 | JavaFoil+Calcfoil stall+Eppler ext transition
136 | 16000000 | 0.5 | XFOIL ncrit=9
137 | 18000000 | 0 | JavaFoil+Calcfoil stall+Eppler ext transition
138 | 18000000 | 0 | XFOIL ncrit=9
139 | 18000000 | 0.1 | JavaFoil+Calcfoil stall+Eppler ext transition
140 | 18000000 | 0.1 | XFOIL ncrit=9
141 | 18000000 | 0.25 | JavaFoil+Calcfoil stall+Eppler ext transition
142 | 18000000 | 0.25 | XFOIL ncrit=9
143 | 18000000 | 0.5 | JavaFoil+Calcfoil stall+Eppler ext transition
144 | 18000000 | 0.5 | XFOIL ncrit=9
145 | 20000000 | 0 | JavaFoil+Calcfoil stall+Eppler ext transition
146 | 20000000 | 0 | XFOIL ncrit=9
147 | 20000000 | 0.1 | JavaFoil+Calcfoil stall+Eppler ext transition
148 | 20000000 | 0.1 | XFOIL ncrit=9
149 | 20000000 | 0.25 | JavaFoil+Calcfoil stall+Eppler ext transition
150 | 20000000 | 0.25 | XFOIL ncrit=9
151 | 20000000 | 0.5 | JavaFoil+Calcfoil stall+Eppler ext transition
152 | 20000000 | 0.5 | XFOIL ncrit=9

## 1. Re 50k Mach 0.00 (1)
BIGFOIL.COM POLAR EXPORT
NACA63-715 a=0.8
NACA63-715 a=0.8 |  |  |  | Cl Max: | 1.609 | at alpha= | 9.5 | deg
JavaFoil+Calcfoil stall+Eppler ext transition |  |  |  | L/D Max: | 44.999 | at alpha= | 5.5 | deg
Re: | 50000 |  |  | Cd Min: | 0.01898 | at alpha= | -3.5 | deg
Mach: | 0 |  |  | Cl=0 at alpha= | -5.4583 | deg
|  |  |  | @ Cl=0.1, Cd= | 0.042783
|  |  |  | @ Cl=0.4, Cd= | 0.021718
|  |  |  | @ Cl=0.6, Cd= | 0.020426
alpha (deg) | Cl | Cd | Cm | Cl/Cd
-20 | -0.522 | 0.32003 | -0.031 | -1.632
-19.5 | -0.535 | 0.29628 | -0.031 | -1.806
-19 | -0.547 | 0.27438 | -0.031 | -1.994
-18.5 | -0.558 | 0.26463 | -0.031 | -2.11
-18 | -0.568 | 0.24506 | -0.031 | -2.32
-17.5 | -0.577 | 0.23429 | -0.029 | -2.463
-17 | -0.584 | 0.21768 | -0.029 | -2.684
-16.5 | -0.589 | 0.20473 | -0.029 | -2.879
-16 | -0.593 | 0.18427 | -0.031 | -3.216
-15.5 | -0.593 | 0.17445 | -0.032 | -3.402
-15 | -0.592 | 0.16267 | -0.032 | -3.637
-14.5 | -0.587 | 0.1546 | -0.031 | -3.796
-14 | -0.579 | 0.14049 | -0.033 | -4.122
-13.5 | -0.568 | 0.12898 | -0.033 | -4.405
-13 | -0.554 | 0.1203 | -0.034 | -4.604
-12.5 | -0.536 | 0.11296 | -0.034 | -4.746
-12 | -0.516 | 0.10461 | -0.048 | -4.937
-11.5 | -0.492 | 0.09907 | -0.05 | -4.967
-11 | -0.464 | 0.0918 | -0.051 | -5.058
-10.5 | -0.434 | 0.08576 | -0.053 | -5.055
-10 | -0.399 | 0.08157 | -0.053 | -4.896
-9.5 | -0.362 | 0.07927 | -0.05 | -4.568
-9 | -0.323 | 0.07404 | -0.05 | -4.363
-8.5 | -0.282 | 0.06898 | -0.051 | -4.084
-8 | -0.239 | 0.06476 | -0.052 | -3.684
-7.5 | -0.194 | 0.06076 | -0.053 | -3.191
-7 | -0.147 | 0.05771 | -0.053 | -2.556
-6.5 | -0.1 | 0.05436 | -0.055 | -1.845
-6 | -0.053 | 0.05149 | -0.056 | -1.021
-5.5 | -0.004 | 0.04897 | -0.057 | -0.087
-5 | 0.044 | 0.04682 | -0.058 | 0.949
-4.5 | 0.094 | 0.04465 | -0.061 | 2.094
-4 | 0.169 | 0.02131 | -0.117 | 7.953
-3.5 | 0.238 | 0.01898 | -0.123 | 12.548
-3 | 0.278 | 0.02224 | -0.113 | 12.494
-2.5 | 0.336 | 0.02195 | -0.114 | 15.289
-2 | 0.394 | 0.02174 | -0.115 | 18.129
-1.5 | 0.453 | 0.02152 | -0.116 | 21.04
-1 | 0.511 | 0.02044 | -0.116 | 25.013
-0.5 | 0.57 | 0.02089 | -0.117 | 27.298
0 | 0.645 | 0.01973 | -0.118 | 32.682
0.5 | 0.703 | 0.02053 | -0.119 | 34.254
1 | 0.761 | 0.02134 | -0.12 | 35.677
1.5 | 0.819 | 0.02179 | -0.121 | 37.604
2 | 0.877 | 0.02265 | -0.122 | 38.723
2.5 | 0.934 | 0.0227 | -0.128 | 41.164
3 | 0.986 | 0.02334 | -0.128 | 42.247
3.5 | 1.042 | 0.02407 | -0.129 | 43.303
4 | 1.097 | 0.02484 | -0.129 | 44.17
4.5 | 1.15 | 0.02572 | -0.129 | 44.71
5 | 1.201 | 0.02671 | -0.129 | 44.965
5.5 | 1.251 | 0.0278 | -0.129 | 44.999
6 | 1.299 | 0.02901 | -0.129 | 44.796
6.5 | 1.347 | 0.03027 | -0.129 | 44.484
7 | 1.392 | 0.0317 | -0.129 | 43.911
7.5 | 1.434 | 0.03324 | -0.129 | 43.129
8 | 1.509 | 0.03688 | -0.133 | 40.928
8.5 | 1.549 | 0.03866 | -0.133 | 40.067
9 | 1.582 | 0.0407 | -0.133 | 38.869
9.5 | 1.609 | 0.04264 | -0.133 | 37.725
10 | 1.381 | 0.07734 | -0.063 | 17.85
10.5 | 1.399 | 0.08312 | -0.059 | 16.837
11 | 1.416 | 0.08936 | -0.057 | 15.844
11.5 | 1.427 | 0.09481 | -0.056 | 15.056
12 | 1.432 | 0.10197 | -0.055 | 14.042
12.5 | 1.431 | 0.10982 | -0.053 | 13.032
13 | 1.426 | 0.11689 | -0.052 | 12.199
13.5 | 1.416 | 0.12647 | -0.051 | 11.197
14 | 1.402 | 0.13685 | -0.05 | 10.243
14.5 | 1.383 | 0.14277 | -0.048 | 9.687

## 2. Re 50k Mach 0.00 (2)
BIGFOIL.COM POLAR EXPORT
NACA63-715 a=0.8
NACA63-715 a=0.8 |  |  |  | Cl Max: | 1.4268 | at alpha= | 14.5 | deg
XFOIL ncrit=9 |  |  |  | L/D Max: | 20.3279 | at alpha= | 13 | deg
Re: | 50000 |  |  | Cd Min: | 0.26235 | at alpha= | 19.5 | deg
Mach: | 0 |  |  | Cl=0 at alpha= | 1.41 | deg
|  |  |  | @ Cl=0.1, Cd= | 0.051904
|  |  |  | @ Cl=0.4, Cd= | 0.073712
|  |  |  | @ Cl=0.6, Cd= | 0.096605
alpha (deg) | Cl | Cd | Cm | Cl/Cd
-10.5 | -0.3375 | 0.13541 | -0.0305 | -2.4924
-10 | -0.371 | 0.1351 | -0.0274 | -2.7461
-9.5 | -0.3739 | 0.13062 | -0.0237 | -2.8625
-9 | -0.3895 | 0.12758 | -0.02 | -3.053
-8.5 | -0.395 | 0.12321 | -0.0162 | -3.2059
-8 | -0.3991 | 0.11888 | -0.0124 | -3.3572
-7.5 | -0.4007 | 0.11455 | -0.0085 | -3.498
-7 | -0.4027 | 0.1107 | -0.0043 | -3.6378
-6.5 | -0.4346 | 0.10891 | 0.0011 | -3.9905
-5.5 | -0.5325 | 0.06059 | -0.0554 | -8.7886
-5 | -0.484 | 0.05209 | -0.0626 | -9.2916
-4.5 | -0.4315 | 0.04618 | -0.0671 | -9.3439
-4 | -0.3797 | 0.04267 | -0.0697 | -8.8985
-3.5 | -0.3346 | 0.04051 | -0.07 | -8.2597
-3 | -0.2899 | 0.03921 | -0.0699 | -7.3935
-2.5 | -0.2464 | 0.03828 | -0.0692 | -6.4368
-2 | -0.1987 | 0.03724 | -0.068 | -5.3357
-1.5 | -0.1957 | 0.03982 | -0.0551 | -4.9146
-1 | -0.1873 | 0.04116 | -0.0448 | -4.5505
-0.5 | -0.1777 | 0.04141 | -0.0356 | -4.2912
0 | -0.1703 | 0.04079 | -0.0265 | -4.175
0.5 | -0.1308 | 0.04032 | -0.0287 | -3.244
1 | -0.0692 | 0.04263 | -0.037 | -1.6233
1.5 | 0.0152 | 0.04691 | -0.0491 | 0.32402
2 | 0.0992 | 0.05186 | -0.0605 | 1.9128
2.5 | 0.1586 | 0.05514 | -0.067 | 2.8763
3 | 0.2194 | 0.05902 | -0.0733 | 3.7174
3.5 | 0.2765 | 0.0631 | -0.0787 | 4.3819
4 | 0.3297 | 0.06729 | -0.0831 | 4.8997
5 | 0.4245 | 0.07595 | -0.0899 | 5.5892
5.5 | 0.4542 | 0.07899 | -0.0905 | 5.7501
6 | 0.4937 | 0.08307 | -0.0926 | 5.9432
6.5 | 0.5437 | 0.08839 | -0.096 | 6.1511
7 | 0.5672 | 0.09206 | -0.0962 | 6.1612
8 | 0.6364 | 0.10165 | -0.0993 | 6.2607
8.5 | 0.6798 | 0.10756 | -0.1018 | 6.3202
9 | 0.7235 | 0.11319 | -0.1039 | 6.3919
9.5 | 0.7532 | 0.11812 | -0.1046 | 6.3766
10 | 0.8499 | 0.11265 | -0.0999 | 7.5446
10.5 | 0.9134 | 0.1134 | -0.0987 | 8.0547
11 | 0.9409 | 0.11648 | -0.0973 | 8.0778
11.5 | 0.9811 | 0.11788 | -0.0953 | 8.3229
12 | 1.0317 | 0.11685 | -0.0918 | 8.8293
13 | 1.3575 | 0.06678 | -0.063 | 20.3279
13.5 | 1.3976 | 0.07112 | -0.0605 | 19.6513
14 | 1.4162 | 0.07772 | -0.0587 | 18.2218
14.5 | 1.4268 | 0.08534 | -0.0574 | 16.719
15 | 1.4014 | 0.0954 | -0.0571 | 14.6897
15.5 | 1.3368 | 0.11024 | -0.0603 | 12.1263
16 | 1.2428 | 0.13337 | -0.0713 | 9.3184
17.5 | 1.0343 | 0.2315 | -0.1348 | 4.4678
18 | 1.0393 | 0.23733 | -0.1396 | 4.3791
18.5 | 1.0516 | 0.24453 | -0.1437 | 4.3005
19 | 1.0738 | 0.25313 | -0.1463 | 4.2421
19.5 | 1.0987 | 0.26235 | -0.1483 | 4.1879

## 3. Re 50k Mach 0.10 (1)
BIGFOIL.COM POLAR EXPORT
NACA63-715 a=0.8
NACA63-715 a=0.8 |  |  |  | Cl Max: | 1.586 | at alpha= | 9 | deg
JavaFoil+Calcfoil stall+Eppler ext transition |  |  |  | L/D Max: | 44.863 | at alpha= | 5.5 | deg
Re: | 50000 |  |  | Cd Min: | 0.01898 | at alpha= | -3.5 | deg
Mach: | 0.1 |  |  | Cl=0 at alpha= | -5.4592 | deg
|  |  |  | @ Cl=0.1, Cd= | 0.042927
|  |  |  | @ Cl=0.4, Cd= | 0.021809
|  |  |  | @ Cl=0.6, Cd= | 0.020559
alpha (deg) | Cl | Cd | Cm | Cl/Cd
-20 | -0.476 | 0.34487 | -0.031 | -1.38
-19.5 | -0.491 | 0.32147 | -0.031 | -1.528
-19 | -0.506 | 0.29638 | -0.031 | -1.708
-18.5 | -0.52 | 0.27009 | -0.031 | -1.927
-18 | -0.533 | 0.27023 | -0.029 | -1.974
-17.5 | -0.545 | 0.24778 | -0.03 | -2.2
-17 | -0.555 | 0.22948 | -0.029 | -2.42
-16.5 | -0.564 | 0.21257 | -0.029 | -2.652
-16 | -0.57 | 0.19338 | -0.031 | -2.948
-15.5 | -0.574 | 0.17493 | -0.031 | -3.281
-15 | -0.575 | 0.16398 | -0.032 | -3.506
-14.5 | -0.573 | 0.16101 | -0.03 | -3.558
-14 | -0.568 | 0.14087 | -0.033 | -4.03
-13.5 | -0.559 | 0.13287 | -0.033 | -4.207
-13 | -0.547 | 0.12366 | -0.034 | -4.422
-12.5 | -0.531 | 0.11364 | -0.034 | -4.672
-12 | -0.513 | 0.10785 | -0.048 | -4.754
-11.5 | -0.49 | 0.10014 | -0.049 | -4.889
-11 | -0.463 | 0.09222 | -0.051 | -5.02
-10.5 | -0.433 | 0.08632 | -0.053 | -5.015
-10 | -0.399 | 0.08166 | -0.052 | -4.89
-9.5 | -0.363 | 0.07895 | -0.05 | -4.593
-9 | -0.324 | 0.07394 | -0.05 | -4.378
-8.5 | -0.283 | 0.0697 | -0.051 | -4.054
-8 | -0.239 | 0.06473 | -0.052 | -3.699
-7.5 | -0.195 | 0.0612 | -0.053 | -3.18
-7 | -0.148 | 0.05782 | -0.054 | -2.562
-6.5 | -0.101 | 0.05464 | -0.055 | -1.844
-6 | -0.053 | 0.05169 | -0.056 | -1.021
-5.5 | -0.004 | 0.04913 | -0.057 | -0.087
-5 | 0.045 | 0.04683 | -0.058 | 0.953
-4.5 | 0.094 | 0.04477 | -0.061 | 2.098
-4 | 0.17 | 0.02143 | -0.117 | 7.94
-3.5 | 0.239 | 0.01898 | -0.123 | 12.61
-3 | 0.279 | 0.02238 | -0.113 | 12.463
-2.5 | 0.337 | 0.02206 | -0.114 | 15.282
-2 | 0.396 | 0.02182 | -0.115 | 18.143
-1.5 | 0.455 | 0.02165 | -0.116 | 20.994
-1 | 0.514 | 0.02054 | -0.117 | 25.002
-0.5 | 0.573 | 0.02098 | -0.118 | 27.305
0 | 0.648 | 0.01981 | -0.119 | 32.702
0.5 | 0.707 | 0.02062 | -0.12 | 34.259
1 | 0.765 | 0.02145 | -0.121 | 35.671
1.5 | 0.823 | 0.02187 | -0.121 | 37.639
2 | 0.881 | 0.02274 | -0.122 | 38.747
2.5 | 0.939 | 0.02329 | -0.123 | 40.32
3 | 0.991 | 0.02349 | -0.129 | 42.184
3.5 | 1.047 | 0.02419 | -0.129 | 43.298
4 | 1.102 | 0.025 | -0.13 | 44.084
4.5 | 1.155 | 0.02589 | -0.13 | 44.601
5 | 1.206 | 0.02692 | -0.13 | 44.811
5.5 | 1.257 | 0.02801 | -0.13 | 44.863
6 | 1.305 | 0.02923 | -0.13 | 44.637
6.5 | 1.352 | 0.03054 | -0.13 | 44.264
7 | 1.397 | 0.03201 | -0.13 | 43.639
7.5 | 1.439 | 0.03355 | -0.13 | 42.898
8 | 1.515 | 0.03725 | -0.134 | 40.67
8.5 | 1.554 | 0.03908 | -0.134 | 39.767
9 | 1.586 | 0.04118 | -0.134 | 38.51
9.5 | 1.361 | 0.07244 | -0.065 | 18.787
10 | 1.383 | 0.07795 | -0.062 | 17.743
10.5 | 1.401 | 0.08341 | -0.059 | 16.799
11 | 1.416 | 0.08967 | -0.058 | 15.794
11.5 | 1.426 | 0.09578 | -0.056 | 14.888
12 | 1.428 | 0.1024 | -0.055 | 13.947
12.5 | 1.425 | 0.11124 | -0.054 | 12.811
13 | 1.417 | 0.11969 | -0.052 | 11.837
13.5 | 1.403 | 0.12804 | -0.05 | 10.96
14 | 1.385 | 0.14022 | -0.049 | 9.88

## 4. Re 50k Mach 0.10 (2)
BIGFOIL.COM POLAR EXPORT
NACA63-715 a=0.8
NACA63-715 a=0.8 |  |  |  | Cl Max: | 1.4149 | at alpha= | 14.5 | deg
XFOIL ncrit=9 |  |  |  | L/D Max: | 19.6682 | at alpha= | 13 | deg
Re: | 50000 |  |  | Cd Min: | 0.2631 | at alpha= | 19.5 | deg
Mach: | 0.1 |  |  | Cl=0 at alpha= | 1.4156 | deg
|  |  |  | @ Cl=0.1, Cd= | 0.052201
|  |  |  | @ Cl=0.4, Cd= | 0.073961
|  |  |  | @ Cl=0.6, Cd= | 0.096998
alpha (deg) | Cl | Cd | Cm | Cl/Cd
-10.5 | -0.335 | 0.13583 | -0.0305 | -2.4663
-10 | -0.3718 | 0.13593 | -0.0274 | -2.7352
-9.5 | -0.3743 | 0.13138 | -0.0238 | -2.849
-9 | -0.3897 | 0.12833 | -0.02 | -3.0367
-8.5 | -0.3888 | 0.12326 | -0.0163 | -3.1543
-8 | -0.3953 | 0.11923 | -0.0125 | -3.3154
-7.5 | -0.3979 | 0.115 | -0.0086 | -3.46
-7 | -0.401 | 0.11122 | -0.0045 | -3.6055
-6.5 | -0.4331 | 0.10946 | 0.0009 | -3.9567
-5.5 | -0.5349 | 0.06129 | -0.0561 | -8.7274
-5 | -0.4908 | 0.05332 | -0.0617 | -9.2048
-4.5 | -0.4382 | 0.04703 | -0.0667 | -9.3175
-4 | -0.3849 | 0.0433 | -0.0698 | -8.8891
-3.5 | -0.3397 | 0.04094 | -0.0701 | -8.2975
-3 | -0.2944 | 0.03955 | -0.0701 | -7.4437
-2.5 | -0.2507 | 0.03859 | -0.0694 | -6.4965
-2 | -0.1971 | 0.03722 | -0.0702 | -5.2955
-1.5 | -0.1941 | 0.03992 | -0.0568 | -4.8622
-1 | -0.1858 | 0.04141 | -0.0463 | -4.4868
-0.5 | -0.1763 | 0.04177 | -0.0369 | -4.2207
0 | -0.1703 | 0.04114 | -0.0273 | -4.1395
0.5 | -0.1349 | 0.04043 | -0.0282 | -3.3366
1 | -0.0729 | 0.04273 | -0.0365 | -1.7061
1.5 | 0.0148 | 0.04721 | -0.0493 | 0.31349
2 | 0.0974 | 0.05206 | -0.0604 | 1.8709
2.5 | 0.1575 | 0.05531 | -0.067 | 2.8476
3 | 0.2199 | 0.05933 | -0.0736 | 3.7064
3.5 | 0.2783 | 0.06354 | -0.0791 | 4.3799
4 | 0.3322 | 0.06785 | -0.0837 | 4.8961
4.5 | 0.3845 | 0.07251 | -0.0879 | 5.3027
5 | 0.4189 | 0.07573 | -0.0892 | 5.5315
5.5 | 0.4532 | 0.07914 | -0.0906 | 5.7266
6 | 0.4961 | 0.08352 | -0.0931 | 5.9399
7 | 0.5682 | 0.0924 | -0.0965 | 6.1494
8.5 | 0.6727 | 0.10751 | -0.1014 | 6.2571
9 | 0.7163 | 0.11336 | -0.1036 | 6.3188
9.5 | 0.7469 | 0.11844 | -0.1045 | 6.3061
10 | 0.7671 | 0.12286 | -0.1044 | 6.2437
10.5 | 0.9126 | 0.11417 | -0.0989 | 7.9933
11 | 0.934 | 0.11791 | -0.0977 | 7.9213
11.5 | 1.0156 | 0.1143 | -0.0938 | 8.8854
12 | 1.0173 | 0.11995 | -0.0929 | 8.481
12.5 | 1.0905 | 0.11303 | -0.0863 | 9.6479
13 | 1.3514 | 0.06871 | -0.0625 | 19.6682
13.5 | 1.3921 | 0.073 | -0.0599 | 19.0699
14 | 1.4072 | 0.07994 | -0.0583 | 17.6032
14.5 | 1.4149 | 0.08788 | -0.0571 | 16.1004
15 | 1.3713 | 0.09972 | -0.0579 | 13.7515
15.5 | 1.305 | 0.116 | -0.0629 | 11.25
16 | 1.2312 | 0.13751 | -0.0734 | 8.9535
16.5 | 1.0521 | 0.19858 | -0.1143 | 5.2981
17.5 | 1.0377 | 0.23266 | -0.1357 | 4.4602
18 | 1.0424 | 0.23837 | -0.1406 | 4.373
18.5 | 1.055 | 0.24562 | -0.1447 | 4.2953
19 | 1.0776 | 0.25436 | -0.1474 | 4.2365
19.5 | 1.1009 | 0.2631 | -0.1497 | 4.1843

## 5. Re 50k Mach 0.25 (1)
BIGFOIL.COM POLAR EXPORT
NACA63-715 a=0.8
NACA63-715 a=0.8 |  |  |  | Cl Max: | 1.606 | at alpha= | 9 | deg
JavaFoil+Calcfoil stall+Eppler ext transition |  |  |  | L/D Max: | 44.024 | at alpha= | 5 | deg
Re: | 50000 |  |  | Cd Min: | 0.02027 | at alpha= | 0 | deg
Mach: | 0.25 |  |  | Cl=0 at alpha= | -5.46 | deg
|  |  |  | @ Cl=0.1, Cd= | 0.045222
|  |  |  | @ Cl=0.4, Cd= | 0.022448
|  |  |  | @ Cl=0.6, Cd= | 0.021045
alpha (deg) | Cl | Cd | Cm | Cl/Cd
-18 | -0.173 | 0.33683 | -0.038 | -0.514
-17.5 | -0.234 | 0.31866 | -0.036 | -0.735
-17 | -0.283 | 0.46007 | -0.033 | -0.615
-16.5 | -0.326 | 0.37305 | -0.032 | -0.873
-16 | -0.363 | 0.31037 | -0.032 | -1.171
-15.5 | -0.397 | 0.27817 | -0.032 | -1.426
-15 | -0.425 | 0.22039 | -0.033 | -1.929
-14.5 | -0.448 | 0.19512 | -0.032 | -2.298
-14 | -0.466 | 0.18813 | -0.03 | -2.478
-13.5 | -0.478 | 0.16009 | -0.032 | -2.988
-13 | -0.484 | 0.14221 | -0.033 | -3.406
-12.5 | -0.484 | 0.12902 | -0.033 | -3.752
-12 | -0.478 | 0.11919 | -0.034 | -4.008
-11.5 | -0.465 | 0.10803 | -0.035 | -4.307
-11 | -0.447 | 0.09926 | -0.036 | -4.505
-10.5 | -0.425 | 0.09168 | -0.052 | -4.636
-10 | -0.397 | 0.08652 | -0.053 | -4.585
-9.5 | -0.364 | 0.07912 | -0.055 | -4.599
-9 | -0.326 | 0.07747 | -0.051 | -4.214
-8.5 | -0.286 | 0.07166 | -0.052 | -3.997
-8 | -0.244 | 0.06657 | -0.053 | -3.661
-7.5 | -0.199 | 0.06252 | -0.054 | -3.178
-7 | -0.151 | 0.05917 | -0.055 | -2.56
-6.5 | -0.103 | 0.05528 | -0.056 | -1.866
-6 | -0.054 | 0.05242 | -0.057 | -1.032
-5.5 | -0.004 | 0.04967 | -0.058 | -0.089
-5 | 0.046 | 0.04739 | -0.06 | 0.966
-4.5 | 0.096 | 0.04538 | -0.061 | 2.123
-4 | 0.148 | 0.04333 | -0.065 | 3.404
-3.5 | 0.236 | 0.02155 | -0.121 | 10.932
-3 | 0.286 | 0.02293 | -0.116 | 12.47
-2.5 | 0.345 | 0.02261 | -0.117 | 15.271
-2 | 0.406 | 0.02243 | -0.118 | 18.083
-1.5 | 0.466 | 0.02223 | -0.119 | 20.955
-1 | 0.526 | 0.02214 | -0.12 | 23.768
-0.5 | 0.587 | 0.0212 | -0.121 | 27.69
0 | 0.665 | 0.02027 | -0.121 | 32.81
0.5 | 0.725 | 0.02073 | -0.122 | 34.999
1 | 0.785 | 0.02162 | -0.123 | 36.333
1.5 | 0.845 | 0.02251 | -0.124 | 37.546
2 | 0.905 | 0.02303 | -0.125 | 39.281
2.5 | 0.964 | 0.02402 | -0.126 | 40.12
3 | 1.016 | 0.02465 | -0.127 | 41.241
3.5 | 1.073 | 0.025 | -0.133 | 42.924
4 | 1.128 | 0.0259 | -0.133 | 43.556
4.5 | 1.182 | 0.0269 | -0.133 | 43.933
5 | 1.235 | 0.02805 | -0.133 | 44.024
5.5 | 1.285 | 0.02926 | -0.133 | 43.918
6 | 1.334 | 0.03068 | -0.133 | 43.469
6.5 | 1.381 | 0.03208 | -0.133 | 43.066
7 | 1.426 | 0.03369 | -0.133 | 42.31
7.5 | 1.468 | 0.03536 | -0.133 | 41.509
8 | 1.543 | 0.03966 | -0.137 | 38.916
8.5 | 1.578 | 0.0417 | -0.137 | 37.847
9 | 1.606 | 0.04389 | -0.137 | 36.584
9.5 | 1.377 | 0.07511 | -0.064 | 18.327
10 | 1.392 | 0.08108 | -0.061 | 17.172
10.5 | 1.403 | 0.08765 | -0.059 | 16.01
11 | 1.408 | 0.09603 | -0.057 | 14.66
11.5 | 1.405 | 0.10223 | -0.055 | 13.739
12 | 1.389 | 0.11162 | -0.053 | 12.446
12.5 | 1.365 | 0.12043 | -0.051 | 11.337
13 | 1.333 | 0.1297 | -0.049 | 10.275
13.5 | 1.291 | 0.14323 | -0.048 | 9.017
14 | 1.242 | 0.15365 | -0.046 | 8.081

## 6. Re 50k Mach 0.25 (2)
BIGFOIL.COM POLAR EXPORT
NACA63-715 a=0.8
NACA63-715 a=0.8 |  |  |  | Cl Max: | 1.3597 | at alpha= | 13.5 | deg
XFOIL ncrit=9 |  |  |  | L/D Max: | 17.2809 | at alpha= | 13 | deg
Re: | 50000 |  |  | Cd Min: | 0.25187 | at alpha= | 18.5 | deg
Mach: | 0.25 |  |  | Cl=0 at alpha= | 1.4588 | deg
|  |  |  | @ Cl=0.1, Cd= | 0.053503
|  |  |  | @ Cl=0.4, Cd= | 0.075335
|  |  |  | @ Cl=0.6, Cd= | 0.097737
alpha (deg) | Cl | Cd | Cm | Cl/Cd
-10.5 | -0.3261 | 0.13859 | -0.0302 | -2.353
-10 | -0.3466 | 0.13626 | -0.0273 | -2.5437
-9.5 | -0.3767 | 0.13558 | -0.024 | -2.7784
-9 | -0.3621 | 0.12885 | -0.0203 | -2.8102
-8.5 | -0.3705 | 0.12515 | -0.0167 | -2.9604
-8 | -0.3802 | 0.12153 | -0.0131 | -3.1284
-7.5 | -0.3855 | 0.11761 | -0.0094 | -3.2778
-7 | -0.3928 | 0.11409 | -0.0053 | -3.4429
-6.5 | -0.4247 | 0.11233 | -0.0002 | -3.7808
-5.5 | -0.5609 | 0.07513 | -0.0412 | -7.4657
-5 | -0.524 | 0.06049 | -0.0564 | -8.6626
-4.5 | -0.4763 | 0.05256 | -0.0627 | -9.062
-4 | -0.4192 | 0.04685 | -0.0684 | -8.9477
-3.5 | -0.3683 | 0.04353 | -0.0704 | -8.4608
-3 | -0.3178 | 0.04156 | -0.0714 | -7.6468
-2.5 | -0.2723 | 0.04036 | -0.0709 | -6.7468
-2 | -0.2242 | 0.03954 | -0.0709 | -5.6702
-1.5 | -0.1897 | 0.04011 | -0.065 | -4.7295
-1 | -0.1848 | 0.04227 | -0.0525 | -4.3719
-0.5 | -0.1766 | 0.04319 | -0.0418 | -4.0889
0 | -0.1686 | 0.04297 | -0.032 | -3.9237
0.5 | -0.1465 | 0.04211 | -0.0271 | -3.479
1 | -0.0847 | 0.04384 | -0.0354 | -1.932
1.5 | 0.0076 | 0.04862 | -0.0491 | 0.15631
2 | 0.0842 | 0.05254 | -0.0591 | 1.6026
2.5 | 0.1592 | 0.05711 | -0.0683 | 2.7876
3 | 0.2257 | 0.06167 | -0.0756 | 3.6598
3.5 | 0.2741 | 0.06495 | -0.0796 | 4.2202
4 | 0.3209 | 0.06848 | -0.083 | 4.686
4.5 | 0.3676 | 0.0724 | -0.0863 | 5.0773
5 | 0.4144 | 0.07664 | -0.0895 | 5.4071
5.5 | 0.4638 | 0.08145 | -0.093 | 5.6943
6 | 0.5081 | 0.08645 | -0.0958 | 5.8774
6.5 | 0.5357 | 0.08987 | -0.0963 | 5.9608
7 | 0.5907 | 0.09607 | -0.1002 | 6.1486
7.5 | 0.61 | 0.09953 | -0.0999 | 6.1288
8 | 0.6488 | 0.10514 | -0.102 | 6.1708
8.5 | 0.697 | 0.11111 | -0.1045 | 6.2731
9 | 0.7326 | 0.11632 | -0.1057 | 6.2981
9.5 | 0.7568 | 0.12111 | -0.106 | 6.2489
10 | 0.8517 | 0.11632 | -0.101 | 7.322
10.5 | 0.9136 | 0.1179 | -0.0998 | 7.7489
11 | 0.9324 | 0.12223 | -0.0989 | 7.6282
11.5 | 0.9985 | 0.12122 | -0.0956 | 8.2371
12 | 1.0037 | 0.12698 | -0.0951 | 7.9044
12.5 | 1.0528 | 0.12562 | -0.0908 | 8.3808
13 | 1.3391 | 0.07749 | -0.0607 | 17.2809
13.5 | 1.3597 | 0.08374 | -0.0586 | 16.2372
14 | 1.3258 | 0.09555 | -0.0598 | 13.8755
14.5 | 1.3009 | 0.10747 | -0.0621 | 12.1048
15 | 1.233 | 0.12702 | -0.0709 | 9.7071
16 | 1.0877 | 0.18669 | -0.107 | 5.8262
17.5 | 1.0556 | 0.23884 | -0.1408 | 4.4197
18 | 1.0599 | 0.24414 | -0.1463 | 4.3414
18.5 | 1.0748 | 0.25187 | -0.1505 | 4.2673

## 7. Re 50k Mach 0.50 (1)
BIGFOIL.COM POLAR EXPORT
NACA63-715 a=0.8
NACA63-715 a=0.8 |  |  |  | Cl Max: | 1.597 | at alpha= | 7.5 | deg
JavaFoil+Calcfoil stall+Eppler ext transition |  |  |  | L/D Max: | 40.086 | at alpha= | 4.5 | deg
Re: | 50000 |  |  | Cd Min: | 0.02221 | at alpha= | -3 | deg
Mach: | 0.5 |  |  | Cl=0 at alpha= | -5.4554 | deg
|  |  |  | @ Cl=0.1, Cd= | 0.047925
|  |  |  | @ Cl=0.4, Cd= | 0.025123
|  |  |  | @ Cl=0.6, Cd= | 0.024827
alpha (deg) | Cl | Cd | Cm | Cl/Cd
-20 | -0.827 | 0.44227 | -0.067 | -1.869
-19.5 | -0.799 | 0.44671 | -0.067 | -1.788
-19 | -0.769 | 0.41653 | -0.065 | -1.845
-18.5 | -0.74 | 0.38983 | -0.064 | -1.899
-18 | -0.712 | 0.394 | -0.065 | -1.807
-17.5 | -0.684 | 0.39109 | -0.065 | -1.749
-17 | -0.656 | 0.36877 | -0.065 | -1.778
-16.5 | -0.628 | 0.49595 | -0.065 | -1.265
-16 | -0.598 | 0.33284 | -0.062 | -1.796
-15.5 | -0.569 | 0.32543 | -0.062 | -1.75
-15 | -0.541 | 0.33681 | -0.062 | -1.606
-14.5 | -0.513 | 0.31229 | -0.062 | -1.642
-14 | -0.485 | 0.30493 | -0.063 | -1.589
-13.5 | -0.456 | 0.30853 | -0.06 | -1.477
-13 | -0.427 | 0.28709 | -0.058 | -1.487
-12.5 | -0.399 | 0.27345 | -0.058 | -1.458
-12 | -0.37 | 0.26294 | -0.059 | -1.409
-11.5 | -0.342 | 0.2707 | -0.058 | -1.263
-11 | -0.314 | 0.25544 | -0.059 | -1.228
-10.5 | -0.285 | 0.24225 | -0.053 | -1.176
-10 | -0.257 | 0.20985 | -0.054 | -1.223
-9.5 | -0.228 | 0.39335 | -0.055 | -0.581
-9 | -0.2 | 0.15581 | -0.038 | -1.281
-8.5 | -0.222 | 0.11234 | -0.037 | -1.974
-8 | -0.239 | 0.08095 | -0.04 | -2.958
-7.5 | -0.208 | 0.07622 | -0.057 | -2.727
-7 | -0.162 | 0.06763 | -0.058 | -2.398
-6.5 | -0.112 | 0.06223 | -0.059 | -1.799
-6 | -0.059 | 0.05696 | -0.062 | -1.041
-5.5 | -0.005 | 0.0531 | -0.063 | -0.091
-5 | 0.051 | 0.0502 | -0.065 | 1.01
-4.5 | 0.107 | 0.0476 | -0.066 | 2.248
-4 | 0.164 | 0.04562 | -0.068 | 3.593
-3.5 | 0.222 | 0.04368 | -0.073 | 5.072
-3 | 0.328 | 0.02221 | -0.134 | 14.768
-2.5 | 0.382 | 0.02519 | -0.128 | 15.161
-2 | 0.449 | 0.02494 | -0.129 | 18.014
-1.5 | 0.515 | 0.02481 | -0.13 | 20.776
-1 | 0.582 | 0.0248 | -0.131 | 23.485
-0.5 | 0.649 | 0.0249 | -0.132 | 26.083
0 | 0.741 | 0.02306 | -0.133 | 32.126
0.5 | 0.808 | 0.02359 | -0.134 | 34.25
1 | 0.874 | 0.02353 | -0.135 | 37.163
1.5 | 0.939 | 0.02473 | -0.136 | 37.969
2 | 1.003 | 0.02564 | -0.136 | 39.114
2.5 | 1.066 | 0.02697 | -0.137 | 39.545
3 | 1.12 | 0.02805 | -0.137 | 39.93
3.5 | 1.181 | 0.02964 | -0.138 | 39.834
4 | 1.241 | 0.03096 | -0.138 | 40.068
4.5 | 1.3 | 0.03242 | -0.139 | 40.086
5 | 1.354 | 0.03445 | -0.139 | 39.297
5.5 | 1.406 | 0.03592 | -0.145 | 39.146
6 | 1.455 | 0.03803 | -0.145 | 38.251
6.5 | 1.499 | 0.04049 | -0.145 | 37.02
7 | 1.573 | 0.04623 | -0.15 | 34.032
7.5 | 1.597 | 0.0495 | -0.15 | 32.261
8 | 1.366 | 0.07012 | -0.07 | 19.473
8.5 | 1.354 | 0.07957 | -0.065 | 17.021
9 | 1.29 | 0.09674 | -0.057 | 13.336
9.5 | 0.818 | 0.16663 | -0.037 | 4.912
10 | 0.845 | 0.19765 | -0.052 | 4.277
10.5 | 0.872 | 0.2261 | -0.062 | 3.859
11 | 0.898 | 0.26364 | -0.061 | 3.408
11.5 | 0.926 | 0.27698 | -0.07 | 3.343
12 | 0.952 | 0.28696 | -0.07 | 3.317
12.5 | 0.978 | 0.28641 | -0.071 | 3.415

## 8. Re 50k Mach 0.50 (2)
BIGFOIL.COM POLAR EXPORT
NACA63-715 a=0.8
NACA63-715 a=0.8 |  |  |  | Cl Max: | 1.2485 | at alpha= | 20 | deg
XFOIL ncrit=9 |  |  |  | L/D Max: | 6.7517 | at alpha= | 9 | deg
Re: | 50000 |  |  | Cd Min: | 0.316 | at alpha= | 20 | deg
Mach: | 0.5 |  |  | Cl=0 at alpha= | 1.7487 | deg
|  |  |  | @ Cl=0.1, Cd= | 0.060096
|  |  |  | @ Cl=0.4, Cd= | 0.082194
|  |  |  | @ Cl=0.6, Cd= | 0.10461
alpha (deg) | Cl | Cd | Cm | Cl/Cd
-9.5 | -0.3336 | 0.14512 | -0.0242 | -2.2988
-9 | -0.3405 | 0.14136 | -0.0211 | -2.4087
-8.5 | -0.3469 | 0.1374 | -0.0181 | -2.5247
-8 | -0.3546 | 0.13354 | -0.015 | -2.6554
-7.5 | -0.363 | 0.12989 | -0.0116 | -2.7947
-7 | -0.377 | 0.12674 | -0.008 | -2.9746
-6.5 | -0.3851 | 0.12269 | -0.0046 | -3.1388
-6 | -0.3955 | 0.11826 | -0.0017 | -3.3443
-5.5 | -0.4772 | 0.10822 | -0.0106 | -4.4095
-5 | -0.5346 | 0.0985 | -0.0167 | -5.4274
-4.5 | -0.5516 | 0.08735 | -0.0255 | -6.3148
-4 | -0.5479 | 0.07727 | -0.0326 | -7.0907
-3.5 | -0.5125 | 0.06267 | -0.054 | -8.1778
-3 | -0.4584 | 0.05548 | -0.0623 | -8.2624
-2.5 | -0.3892 | 0.05001 | -0.0706 | -7.7824
-2 | -0.3253 | 0.04727 | -0.0743 | -6.8817
-1.5 | -0.2662 | 0.04596 | -0.0755 | -5.792
-1 | -0.2049 | 0.0454 | -0.077 | -4.5132
-0.5 | -0.1699 | 0.0469 | -0.0691 | -3.6226
0 | -0.166 | 0.04906 | -0.054 | -3.3836
0.5 | -0.1498 | 0.05029 | -0.0426 | -2.9787
1 | -0.1289 | 0.05053 | -0.0332 | -2.551
1.5 | -0.0376 | 0.05351 | -0.0449 | -0.70267
2 | 0.038 | 0.05681 | -0.0547 | 0.6689
2.5 | 0.1129 | 0.06078 | -0.0639 | 1.8575
3 | 0.1842 | 0.0651 | -0.0722 | 2.8295
3.5 | 0.2509 | 0.06966 | -0.0794 | 3.6018
4 | 0.3152 | 0.07459 | -0.0858 | 4.2258
4.5 | 0.3785 | 0.08016 | -0.0919 | 4.7218
5 | 0.4175 | 0.08385 | -0.0941 | 4.9791
5.5 | 0.4606 | 0.08807 | -0.0967 | 5.2299
6 | 0.5197 | 0.09434 | -0.1014 | 5.5088
6.5 | 0.5482 | 0.09816 | -0.1021 | 5.5848
7 | 0.5981 | 0.10437 | -0.1055 | 5.7306
7.5 | 0.6441 | 0.11005 | -0.1079 | 5.8528
8 | 0.6699 | 0.11467 | -0.1085 | 5.842
8.5 | 0.7215 | 0.12106 | -0.1108 | 5.9599
9 | 0.8102 | 0.12 | -0.1075 | 6.7517
9.5 | 0.8344 | 0.12478 | -0.1074 | 6.687
10 | 0.8658 | 0.12978 | -0.1075 | 6.6713
11 | 0.939 | 0.13978 | -0.1075 | 6.7177
11.5 | 0.9591 | 0.14596 | -0.1084 | 6.571
12 | 0.9802 | 0.15236 | -0.1095 | 6.4334
12.5 | 1.0222 | 0.15643 | -0.1081 | 6.5346
13 | 1.0355 | 0.1639 | -0.1102 | 6.3179
13.5 | 1.0551 | 0.17124 | -0.1119 | 6.1615
14 | 1.0557 | 0.18235 | -0.1179 | 5.7894
14.5 | 1.0656 | 0.19271 | -0.1231 | 5.5296
15 | 1.0831 | 0.20263 | -0.1273 | 5.3452
15.5 | 1.0864 | 0.21476 | -0.1352 | 5.0587
16 | 1.0967 | 0.22607 | -0.1422 | 4.8512
16.5 | 1.0958 | 0.24601 | -0.1562 | 4.4543
17 | 1.1156 | 0.2564 | -0.1616 | 4.351
17.5 | 1.1322 | 0.26436 | -0.1672 | 4.2828
18 | 1.1516 | 0.27341 | -0.1725 | 4.212
18.5 | 1.1859 | 0.28781 | -0.1752 | 4.1204
19 | 1.1955 | 0.2917 | -0.1823 | 4.0984
19.5 | 1.215 | 0.30071 | -0.1878 | 4.0404
20 | 1.2485 | 0.316 | -0.1906 | 3.9509

## 9. Re 100k Mach 0.00 (1)
BIGFOIL.COM POLAR EXPORT
NACA63-715 a=0.8
NACA63-715 a=0.8 |  |  |  | Cl Max: | 1.664 | at alpha= | 10.5 | deg
JavaFoil+Calcfoil stall+Eppler ext transition |  |  |  | L/D Max: | 62.474 | at alpha= | 6 | deg
Re: | 100000 |  |  | Cd Min: | 0.01423 | at alpha= | -1.5 | deg
Mach: | 0 |  |  | Cl=0 at alpha= | -5.4583 | deg
|  |  |  | @ Cl=0.1, Cd= | 0.021243
|  |  |  | @ Cl=0.4, Cd= | 0.015674
|  |  |  | @ Cl=0.6, Cd= | 0.014581
alpha (deg) | Cl | Cd | Cm | Cl/Cd
-20 | -0.523 | 0.25663 | -0.04 | -2.038
-19.5 | -0.535 | 0.24628 | -0.032 | -2.173
-19 | -0.547 | 0.23136 | -0.032 | -2.365
-18.5 | -0.558 | 0.21736 | -0.032 | -2.569
-18 | -0.568 | 0.20612 | -0.032 | -2.758
-17.5 | -0.577 | 0.20096 | -0.03 | -2.872
-17 | -0.584 | 0.18905 | -0.03 | -3.09
-16.5 | -0.589 | 0.17834 | -0.03 | -3.305
-16 | -0.593 | 0.15947 | -0.032 | -3.717
-15.5 | -0.593 | 0.14955 | -0.032 | -3.968
-15 | -0.592 | 0.13894 | -0.033 | -4.258
-14.5 | -0.587 | 0.1346 | -0.032 | -4.36
-14 | -0.579 | 0.124 | -0.034 | -4.671
-13.5 | -0.568 | 0.11498 | -0.034 | -4.942
-13 | -0.556 | 0.11008 | -0.049 | -5.048
-12.5 | -0.538 | 0.10206 | -0.05 | -5.272
-12 | -0.517 | 0.09537 | -0.051 | -5.423
-11.5 | -0.493 | 0.0895 | -0.053 | -5.506
-11 | -0.465 | 0.08285 | -0.054 | -5.612
-10.5 | -0.434 | 0.07795 | -0.055 | -5.568
-10 | -0.4 | 0.07389 | -0.056 | -5.412
-9.5 | -0.362 | 0.07078 | -0.051 | -5.117
-9 | -0.323 | 0.06606 | -0.051 | -4.891
-8.5 | -0.282 | 0.06217 | -0.052 | -4.533
-8 | -0.239 | 0.05831 | -0.054 | -4.094
-7.5 | -0.194 | 0.05517 | -0.055 | -3.516
-7 | -0.148 | 0.05232 | -0.055 | -2.82
-6.5 | -0.1 | 0.04943 | -0.057 | -2.031
-6 | -0.053 | 0.04667 | -0.058 | -1.127
-5.5 | -0.004 | 0.04437 | -0.059 | -0.096
-5 | 0.044 | 0.04222 | -0.062 | 1.054
-4.5 | 0.116 | 0.01525 | -0.123 | 7.601
-4 | 0.177 | 0.01516 | -0.123 | 11.676
-3.5 | 0.238 | 0.01506 | -0.124 | 15.813
-3 | 0.285 | 0.01551 | -0.118 | 18.395
-2.5 | 0.345 | 0.01583 | -0.119 | 21.785
-2 | 0.405 | 0.01566 | -0.12 | 25.877
-1.5 | 0.484 | 0.01423 | -0.126 | 33.99
-1 | 0.545 | 0.01441 | -0.127 | 37.79
-0.5 | 0.606 | 0.0146 | -0.127 | 41.485
0 | 0.65 | 0.01517 | -0.127 | 42.883
0.5 | 0.709 | 0.01549 | -0.128 | 45.8
1 | 0.768 | 0.01578 | -0.128 | 48.673
1.5 | 0.827 | 0.01615 | -0.129 | 51.165
2 | 0.885 | 0.01653 | -0.129 | 53.54
2.5 | 0.943 | 0.01697 | -0.13 | 55.57
3 | 0.996 | 0.01745 | -0.13 | 57.053
3.5 | 1.052 | 0.01792 | -0.13 | 58.748
4 | 1.109 | 0.01848 | -0.131 | 60.024
4.5 | 1.165 | 0.01909 | -0.131 | 61.03
5 | 1.219 | 0.01971 | -0.131 | 61.841
5.5 | 1.272 | 0.02037 | -0.132 | 62.44
6 | 1.324 | 0.02118 | -0.132 | 62.474
6.5 | 1.374 | 0.02199 | -0.132 | 62.467
7 | 1.421 | 0.02298 | -0.133 | 61.844
7.5 | 1.467 | 0.024 | -0.133 | 61.119
8 | 1.514 | 0.03144 | -0.134 | 48.162
8.5 | 1.554 | 0.03314 | -0.134 | 46.905
9 | 1.59 | 0.0348 | -0.134 | 45.691
9.5 | 1.621 | 0.03653 | -0.134 | 44.364
10 | 1.645 | 0.03851 | -0.134 | 42.718
10.5 | 1.664 | 0.0405 | -0.134 | 41.083
11 | 1.419 | 0.08105 | -0.065 | 17.507
11.5 | 1.43 | 0.0864 | -0.063 | 16.551
12 | 1.434 | 0.09238 | -0.061 | 15.524
12.5 | 1.433 | 0.09869 | -0.058 | 14.515
13 | 1.427 | 0.10575 | -0.057 | 13.496
13.5 | 1.417 | 0.11366 | -0.056 | 12.469
14 | 1.402 | 0.12 | -0.054 | 11.687
14.5 | 1.384 | 0.12739 | -0.052 | 10.862
15 | 1.361 | 0.13944 | -0.052 | 9.764
15.5 | 1.335 | 0.14637 | -0.048 | 9.12

## 10. Re 100k Mach 0.00 (2)
BIGFOIL.COM POLAR EXPORT
NACA63-715 a=0.8
NACA63-715 a=0.8 |  |  |  | Cl Max: | 1.475 | at alpha= | 16.5 | deg
XFOIL ncrit=9 |  |  |  | L/D Max: | 49.3452 | at alpha= | 9.5 | deg
Re: | 100000 |  |  | Cd Min: | 0.25689 | at alpha= | 20 | deg
Mach: | 0 |  |  | Cl=0 at alpha= | -3.5456 | deg
|  |  |  | @ Cl=0.1, Cd= | 0.031365
|  |  |  | @ Cl=0.4, Cd= | 0.036385
|  |  |  | @ Cl=0.6, Cd= | 0.040137
alpha (deg) | Cl | Cd | Cm | Cl/Cd
-20 | -0.4213 | 0.21869 | -0.0248 | -1.9265
-19.5 | -0.4048 | 0.21313 | -0.0289 | -1.8993
-19 | -0.4004 | 0.21146 | -0.0352 | -1.8935
-18.5 | -0.3749 | 0.20129 | -0.0369 | -1.8625
-18 | -0.3551 | 0.19504 | -0.0393 | -1.8207
-17.5 | -0.3417 | 0.18985 | -0.0431 | -1.7998
-17 | -0.3552 | 0.19094 | -0.0498 | -1.8603
-16.5 | -0.3135 | 0.17761 | -0.0484 | -1.7651
-16 | -0.3014 | 0.17228 | -0.0504 | -1.7495
-15.5 | -0.313 | 0.17082 | -0.0541 | -1.8323
-15 | -0.3023 | 0.16332 | -0.0527 | -1.851
-14.5 | -0.2951 | 0.15892 | -0.0498 | -1.8569
-14 | -0.3107 | 0.15688 | -0.0487 | -1.9805
-13.5 | -0.3541 | 0.15744 | -0.05 | -2.2491
-13 | -0.3157 | 0.14787 | -0.0434 | -2.135
-12.5 | -0.3311 | 0.14488 | -0.042 | -2.2853
-12 | -0.3812 | 0.14425 | -0.044 | -2.6426
-11.5 | -0.3441 | 0.13628 | -0.037 | -2.5249
-11 | -0.3791 | 0.13397 | -0.0371 | -2.8297
-10.5 | -0.3791 | 0.12819 | -0.0337 | -2.9573
-10 | -0.3857 | 0.1227 | -0.0413 | -3.1434
-9.5 | -0.3407 | 0.11425 | -0.0445 | -2.9821
-9 | -0.3182 | 0.10679 | -0.0509 | -2.9797
-8.5 | -0.3039 | 0.09968 | -0.0574 | -3.0488
-8 | -0.3027 | 0.09319 | -0.063 | -3.2482
-7.5 | -0.3252 | 0.08784 | -0.0664 | -3.7022
-7 | -0.3907 | 0.05184 | -0.1019 | -7.5367
-6.5 | -0.3468 | 0.04514 | -0.1051 | -7.6828
-6 | -0.2981 | 0.04011 | -0.107 | -7.4321
-5.5 | -0.2366 | 0.03712 | -0.1095 | -6.3739
-5 | -0.1682 | 0.03417 | -0.1125 | -4.9224
-4.5 | -0.1187 | 0.03302 | -0.112 | -3.5948
-4 | -0.0648 | 0.0318 | -0.1122 | -2.0377
-3.5 | 0.0065 | 0.02991 | -0.1156 | 0.21732
-3 | 0.0475 | 0.02943 | -0.1138 | 1.614
-2.5 | 0.0873 | 0.03089 | -0.11 | 2.8262
-2 | 0.125 | 0.0323 | -0.1055 | 3.87
-1.5 | 0.1799 | 0.03289 | -0.1029 | 5.4697
-1 | 0.2088 | 0.03382 | -0.0982 | 6.1739
-0.5 | 0.2452 | 0.03459 | -0.0959 | 7.0888
0.5 | 0.3532 | 0.03498 | -0.0963 | 10.0972
1 | 0.3858 | 0.03593 | -0.0943 | 10.7375
1.5 | 0.422 | 0.03709 | -0.0931 | 11.3777
2 | 0.4938 | 0.0365 | -0.095 | 13.5288
2.5 | 0.5214 | 0.03796 | -0.0927 | 13.7355
3 | 0.5694 | 0.03973 | -0.0951 | 14.3317
4 | 0.7078 | 0.04157 | -0.1029 | 17.0267
4.5 | 0.7459 | 0.04396 | -0.1034 | 16.9677
5 | 0.7835 | 0.04626 | -0.1033 | 16.9369
6.5 | 0.9518 | 0.04828 | -0.1044 | 19.7142
8 | 1.2006 | 0.03977 | -0.1066 | 30.1886
8.5 | 1.3287 | 0.03349 | -0.1115 | 39.6745
9 | 1.3808 | 0.03178 | -0.1088 | 43.4487
9.5 | 1.4394 | 0.02917 | -0.1063 | 49.3452
10 | 1.4468 | 0.02996 | -0.0991 | 48.2911
10.5 | 1.4456 | 0.03174 | -0.0919 | 45.5451
11 | 1.4322 | 0.03506 | -0.0848 | 40.85
11.5 | 1.408 | 0.04023 | -0.0784 | 34.9988
12 | 1.3751 | 0.04744 | -0.0733 | 28.9861
12.5 | 1.3473 | 0.05537 | -0.0698 | 24.3327
13 | 1.3379 | 0.06205 | -0.0674 | 21.5616
13.5 | 1.3498 | 0.0667 | -0.0651 | 20.2369
14 | 1.3762 | 0.07026 | -0.0632 | 19.5872
14.5 | 1.4111 | 0.07351 | -0.0614 | 19.196
15 | 1.458 | 0.07672 | -0.0601 | 19.0042
15.5 | 1.4612 | 0.08339 | -0.0591 | 17.5225
16 | 1.4663 | 0.09009 | -0.0587 | 16.2759
16.5 | 1.475 | 0.09768 | -0.0587 | 15.1003
17 | 1.4399 | 0.10865 | -0.0609 | 13.2526
17.5 | 1.3993 | 0.12151 | -0.0654 | 11.5159
18 | 1.3535 | 0.13653 | -0.0728 | 9.9136
18.5 | 1.307 | 0.15376 | -0.0828 | 8.5003
19 | 1.0926 | 0.24209 | -0.1413 | 4.5132
19.5 | 1.1174 | 0.25097 | -0.1427 | 4.4523
20 | 1.116 | 0.25689 | -0.1505 | 4.3443

## 11. Re 100k Mach 0.10 (1)
BIGFOIL.COM POLAR EXPORT
NACA63-715 a=0.8
NACA63-715 a=0.8 |  |  |  | Cl Max: | 1.664 | at alpha= | 10.5 | deg
JavaFoil+Calcfoil stall+Eppler ext transition |  |  |  | L/D Max: | 62.329 | at alpha= | 6 | deg
Re: | 100000 |  |  | Cd Min: | 0.01426 | at alpha= | -1.5 | deg
Mach: | 0.1 |  |  | Cl=0 at alpha= | -5.4592 | deg
|  |  |  | @ Cl=0.1, Cd= | 0.021679
|  |  |  | @ Cl=0.4, Cd= | 0.015714
|  |  |  | @ Cl=0.6, Cd= | 0.014622
alpha (deg) | Cl | Cd | Cm | Cl/Cd
-20 | -0.476 | 0.2684 | -0.039 | -1.775
-19.5 | -0.491 | 0.26562 | -0.033 | -1.85
-19 | -0.506 | 0.24874 | -0.033 | -2.035
-18.5 | -0.52 | 0.23411 | -0.033 | -2.223
-18 | -0.533 | 0.22773 | -0.03 | -2.342
-17.5 | -0.545 | 0.21475 | -0.031 | -2.539
-17 | -0.555 | 0.19581 | -0.03 | -2.837
-16.5 | -0.564 | 0.18378 | -0.03 | -3.068
-16 | -0.57 | 0.16427 | -0.032 | -3.471
-15.5 | -0.574 | 0.15358 | -0.032 | -3.737
-15 | -0.575 | 0.14463 | -0.032 | -3.975
-14.5 | -0.573 | 0.13745 | -0.031 | -4.168
-14 | -0.568 | 0.1266 | -0.034 | -4.485
-13.5 | -0.559 | 0.11688 | -0.034 | -4.783
-13 | -0.549 | 0.11092 | -0.049 | -4.946
-12.5 | -0.533 | 0.10393 | -0.05 | -5.127
-12 | -0.513 | 0.09637 | -0.051 | -5.327
-11.5 | -0.49 | 0.0912 | -0.053 | -5.376
-11 | -0.464 | 0.08313 | -0.054 | -5.576
-10.5 | -0.433 | 0.07877 | -0.055 | -5.503
-10 | -0.4 | 0.07394 | -0.056 | -5.409
-9.5 | -0.363 | 0.07097 | -0.051 | -5.11
-9 | -0.324 | 0.06655 | -0.051 | -4.865
-8.5 | -0.283 | 0.06273 | -0.052 | -4.506
-8 | -0.24 | 0.05875 | -0.054 | -4.077
-7.5 | -0.195 | 0.05518 | -0.054 | -3.529
-7 | -0.148 | 0.05233 | -0.055 | -2.832
-6.5 | -0.101 | 0.04945 | -0.057 | -2.039
-6 | -0.053 | 0.04683 | -0.058 | -1.128
-5.5 | -0.004 | 0.04451 | -0.059 | -0.097
-5 | 0.045 | 0.04235 | -0.061 | 1.055
-4.5 | 0.117 | 0.01529 | -0.124 | 7.622
-4 | 0.178 | 0.01519 | -0.124 | 11.712
-3.5 | 0.239 | 0.01507 | -0.125 | 15.89
-3 | 0.287 | 0.01564 | -0.118 | 18.32
-2.5 | 0.346 | 0.01544 | -0.119 | 22.431
-2 | 0.407 | 0.01575 | -0.12 | 25.839
-1.5 | 0.486 | 0.01426 | -0.127 | 34.084
-1 | 0.547 | 0.01446 | -0.127 | 37.856
-0.5 | 0.609 | 0.01465 | -0.128 | 41.552
0 | 0.654 | 0.01523 | -0.128 | 42.924
0.5 | 0.713 | 0.01556 | -0.128 | 45.822
1 | 0.772 | 0.01588 | -0.129 | 48.586
1.5 | 0.831 | 0.01623 | -0.129 | 51.161
2 | 0.889 | 0.01662 | -0.13 | 53.514
2.5 | 0.948 | 0.01704 | -0.13 | 55.602
3 | 1 | 0.01753 | -0.13 | 57.065
3.5 | 1.057 | 0.018 | -0.131 | 58.74
4 | 1.114 | 0.01856 | -0.131 | 60.016
4.5 | 1.17 | 0.01918 | -0.132 | 60.997
5 | 1.225 | 0.01987 | -0.132 | 61.644
5.5 | 1.278 | 0.02056 | -0.132 | 62.156
6 | 1.329 | 0.02133 | -0.133 | 62.329
6.5 | 1.38 | 0.02221 | -0.133 | 62.115
7 | 1.427 | 0.02319 | -0.133 | 61.541
7.5 | 1.472 | 0.0242 | -0.133 | 60.855
8 | 1.52 | 0.03181 | -0.134 | 47.777
8.5 | 1.56 | 0.03342 | -0.134 | 46.669
9 | 1.594 | 0.03511 | -0.135 | 45.414
9.5 | 1.624 | 0.03697 | -0.135 | 43.926
10 | 1.647 | 0.03901 | -0.135 | 42.221
10.5 | 1.664 | 0.04117 | -0.134 | 40.433
11 | 1.422 | 0.0814 | -0.069 | 17.466
11.5 | 1.428 | 0.08721 | -0.061 | 16.371
12 | 1.43 | 0.09297 | -0.06 | 15.377
12.5 | 1.426 | 0.09997 | -0.058 | 14.268
13 | 1.418 | 0.10697 | -0.056 | 13.255
13.5 | 1.404 | 0.11375 | -0.054 | 12.344
14 | 1.386 | 0.12253 | -0.052 | 11.31
14.5 | 1.363 | 0.13234 | -0.051 | 10.3
15 | 1.336 | 0.13972 | -0.051 | 9.564
15.5 | 1.306 | 0.15056 | -0.05 | 8.673

## 12. Re 100k Mach 0.10 (2)
BIGFOIL.COM POLAR EXPORT
NACA63-715 a=0.8
NACA63-715 a=0.8 |  |  |  | Cl Max: | 1.4613 | at alpha= | 16.5 | deg
XFOIL ncrit=9 |  |  |  | L/D Max: | 48.4761 | at alpha= | 9.5 | deg
Re: | 100000 |  |  | Cd Min: | 0.25823 | at alpha= | 20 | deg
Mach: | 0.1 |  |  | Cl=0 at alpha= | -3.5551 | deg
|  |  |  | @ Cl=0.1, Cd= | 0.031474
|  |  |  | @ Cl=0.4, Cd= | 0.036433
|  |  |  | @ Cl=0.6, Cd= | 0.040253
alpha (deg) | Cl | Cd | Cm | Cl/Cd
-20 | -0.4214 | 0.21925 | -0.025 | -1.922
-19.5 | -0.405 | 0.21373 | -0.0292 | -1.8949
-19 | -0.4014 | 0.21246 | -0.0356 | -1.8893
-18.5 | -0.3739 | 0.20167 | -0.037 | -1.854
-18 | -0.3545 | 0.1955 | -0.0396 | -1.8133
-17.5 | -0.3417 | 0.19048 | -0.0436 | -1.7939
-17 | -0.3557 | 0.19181 | -0.0503 | -1.8544
-16.5 | -0.3124 | 0.17806 | -0.0486 | -1.7545
-16 | -0.3007 | 0.17279 | -0.0507 | -1.7403
-15.5 | -0.314 | 0.17173 | -0.0544 | -1.8285
-15 | -0.3009 | 0.16383 | -0.0526 | -1.8367
-14.5 | -0.2951 | 0.15961 | -0.0496 | -1.8489
-14 | -0.3116 | 0.15772 | -0.0487 | -1.9757
-13.5 | -0.3542 | 0.15832 | -0.0499 | -2.2372
-13 | -0.315 | 0.14855 | -0.0433 | -2.1205
-12.5 | -0.3315 | 0.14569 | -0.0421 | -2.2754
-12 | -0.381 | 0.14514 | -0.0439 | -2.6251
-11.5 | -0.343 | 0.13697 | -0.0369 | -2.5042
-11 | -0.3792 | 0.13482 | -0.0372 | -2.8126
-10.5 | -0.3763 | 0.12892 | -0.0335 | -2.9189
-10 | -0.3855 | 0.12323 | -0.0433 | -3.1283
-9.5 | -0.3375 | 0.11461 | -0.0459 | -2.9448
-9 | -0.3125 | 0.10718 | -0.0518 | -2.9157
-8.5 | -0.2968 | 0.10012 | -0.058 | -2.9644
-8 | -0.2927 | 0.09363 | -0.0634 | -3.1261
-7.5 | -0.2985 | 0.08826 | -0.0663 | -3.3821
-7 | -0.3885 | 0.05736 | -0.0979 | -6.773
-6.5 | -0.3459 | 0.0459 | -0.1059 | -7.5359
-6 | -0.2995 | 0.04071 | -0.1076 | -7.3569
-5.5 | -0.2416 | 0.03756 | -0.1096 | -6.4324
-5 | -0.1672 | 0.03443 | -0.1135 | -4.8562
-4.5 | -0.119 | 0.03321 | -0.1128 | -3.5833
-4 | -0.0679 | 0.03202 | -0.1125 | -2.1205
-3.5 | 0.0084 | 0.03011 | -0.1164 | 0.27898
-3 | 0.049 | 0.02946 | -0.1147 | 1.6633
-2.5 | 0.0873 | 0.03095 | -0.1105 | 2.8207
-2 | 0.1227 | 0.03241 | -0.1056 | 3.7859
-1.5 | 0.1689 | 0.03332 | -0.1025 | 5.069
-1 | 0.2118 | 0.03389 | -0.0989 | 6.2496
-0.5 | 0.2473 | 0.03472 | -0.0966 | 7.1227
0 | 0.2857 | 0.03538 | -0.0946 | 8.0752
0.5 | 0.3578 | 0.03506 | -0.0972 | 10.2054
1 | 0.389 | 0.03603 | -0.0948 | 10.7966
1.5 | 0.4226 | 0.03726 | -0.0933 | 11.3419
2 | 0.4984 | 0.03658 | -0.0956 | 13.6249
2.5 | 0.5257 | 0.03803 | -0.0932 | 13.8233
3 | 0.5714 | 0.03982 | -0.0951 | 14.3496
4 | 0.708 | 0.04189 | -0.1029 | 16.9014
4.5 | 0.7514 | 0.04397 | -0.1037 | 17.0889
5 | 0.7887 | 0.0463 | -0.1036 | 17.0346
5.5 | 0.8265 | 0.04852 | -0.1032 | 17.0342
7 | 1.0063 | 0.049 | -0.1038 | 20.5367
8.5 | 1.3511 | 0.03278 | -0.113 | 41.2172
9 | 1.3981 | 0.03115 | -0.1095 | 44.8828
9.5 | 1.4378 | 0.02966 | -0.1049 | 48.4761
10 | 1.4375 | 0.03097 | -0.0971 | 46.4159
10.5 | 1.4368 | 0.03288 | -0.0901 | 43.6983
11 | 1.4251 | 0.03626 | -0.0834 | 39.3023
11.5 | 1.4001 | 0.04171 | -0.0772 | 33.5675
12 | 1.3672 | 0.04918 | -0.0725 | 27.7999
12.5 | 1.3417 | 0.05707 | -0.0693 | 23.5097
13 | 1.3347 | 0.06359 | -0.067 | 20.9891
13.5 | 1.3492 | 0.06809 | -0.0648 | 19.815
14 | 1.3767 | 0.07164 | -0.0628 | 19.2169
14.5 | 1.4112 | 0.07509 | -0.061 | 18.7934
15 | 1.4533 | 0.07879 | -0.0596 | 18.4452
15.5 | 1.4527 | 0.08601 | -0.0588 | 16.8899
16 | 1.4523 | 0.09344 | -0.0588 | 15.5426
16.5 | 1.4613 | 0.10108 | -0.059 | 14.4569
17 | 1.4233 | 0.1126 | -0.062 | 12.6403
17.5 | 1.3816 | 0.12602 | -0.0675 | 10.9633
18 | 1.3367 | 0.1415 | -0.0756 | 9.4466
19 | 1.0956 | 0.24336 | -0.1425 | 4.502
19.5 | 1.1207 | 0.25237 | -0.144 | 4.4407
20 | 1.1193 | 0.25823 | -0.1518 | 4.3345

## 13. Re 100k Mach 0.25 (1)
BIGFOIL.COM POLAR EXPORT
NACA63-715 a=0.8
NACA63-715 a=0.8 |  |  |  | Cl Max: | 1.652 | at alpha= | 10 | deg
JavaFoil+Calcfoil stall+Eppler ext transition |  |  |  | L/D Max: | 61.069 | at alpha= | 6 | deg
Re: | 100000 |  |  | Cd Min: | 0.01466 | at alpha= | -1 | deg
Mach: | 0.25 |  |  | Cl=0 at alpha= | -5.46 | deg
|  |  |  | @ Cl=0.1, Cd= | 0.039819
|  |  |  | @ Cl=0.4, Cd= | 0.015845
|  |  |  | @ Cl=0.6, Cd= | 0.014841
alpha (deg) | Cl | Cd | Cm | Cl/Cd
-18 | -0.173 | 0.28601 | -0.042 | -0.606
-17.5 | -0.234 | 0.25935 | -0.041 | -0.904
-17 | -0.283 | 0.24483 | -0.037 | -1.156
-16.5 | -0.326 | 0.29934 | -0.034 | -1.088
-16 | -0.363 | 0.25319 | -0.033 | -1.435
-15.5 | -0.397 | 0.22058 | -0.033 | -1.798
-15 | -0.425 | 0.18467 | -0.034 | -2.302
-14.5 | -0.448 | 0.16474 | -0.033 | -2.722
-14 | -0.466 | 0.15563 | -0.031 | -2.996
-13.5 | -0.478 | 0.13465 | -0.033 | -3.553
-13 | -0.484 | 0.12338 | -0.033 | -3.926
-12.5 | -0.484 | 0.1129 | -0.034 | -4.288
-12 | -0.478 | 0.10421 | -0.035 | -4.585
-11.5 | -0.467 | 0.09566 | -0.052 | -4.882
-11 | -0.449 | 0.08889 | -0.053 | -5.05
-10.5 | -0.426 | 0.08196 | -0.055 | -5.193
-10 | -0.397 | 0.07676 | -0.056 | -5.174
-9.5 | -0.364 | 0.07145 | -0.058 | -5.099
-9 | -0.327 | 0.06904 | -0.052 | -4.729
-8.5 | -0.287 | 0.06426 | -0.053 | -4.458
-8 | -0.244 | 0.05994 | -0.054 | -4.067
-7.5 | -0.199 | 0.05631 | -0.055 | -3.529
-7 | -0.152 | 0.05346 | -0.057 | -2.835
-6.5 | -0.103 | 0.05003 | -0.058 | -2.063
-6 | -0.054 | 0.04737 | -0.059 | -1.143
-5.5 | -0.004 | 0.0449 | -0.06 | -0.098
-5 | 0.046 | 0.04278 | -0.062 | 1.071
-4.5 | 0.097 | 0.0407 | -0.066 | 2.373
-4 | 0.183 | 0.01545 | -0.127 | 11.819
-3.5 | 0.246 | 0.01527 | -0.128 | 16.1
-3 | 0.293 | 0.01562 | -0.121 | 18.788
-2.5 | 0.354 | 0.01594 | -0.122 | 22.235
-2 | 0.417 | 0.01581 | -0.123 | 26.35
-1.5 | 0.478 | 0.01614 | -0.124 | 29.635
-1 | 0.562 | 0.01466 | -0.131 | 38.364
-0.5 | 0.625 | 0.01496 | -0.131 | 41.807
0 | 0.671 | 0.01559 | -0.131 | 43.044
0.5 | 0.732 | 0.0159 | -0.132 | 46.023
1 | 0.792 | 0.01625 | -0.132 | 48.746
1.5 | 0.853 | 0.01664 | -0.133 | 51.224
2 | 0.913 | 0.01708 | -0.133 | 53.45
2.5 | 0.973 | 0.01752 | -0.134 | 55.509
3 | 1.026 | 0.01808 | -0.134 | 56.765
3.5 | 1.085 | 0.01864 | -0.134 | 58.213
4 | 1.143 | 0.01921 | -0.135 | 59.487
4.5 | 1.2 | 0.01987 | -0.135 | 60.41
5 | 1.256 | 0.0206 | -0.135 | 60.95
5.5 | 1.31 | 0.02146 | -0.136 | 61.043
6 | 1.362 | 0.0223 | -0.136 | 61.069
6.5 | 1.412 | 0.0233 | -0.136 | 60.622
7 | 1.459 | 0.02431 | -0.137 | 60.023
7.5 | 1.504 | 0.02551 | -0.137 | 58.947
8 | 1.549 | 0.03382 | -0.138 | 45.806
8.5 | 1.587 | 0.03556 | -0.138 | 44.614
9 | 1.617 | 0.03752 | -0.138 | 43.091
9.5 | 1.638 | 0.03982 | -0.138 | 41.127
10 | 1.652 | 0.04214 | -0.137 | 39.197
10.5 | 1.406 | 0.07904 | -0.066 | 17.792
11 | 1.409 | 0.0854 | -0.06 | 16.498
11.5 | 1.406 | 0.09238 | -0.06 | 15.218
12 | 1.39 | 0.09874 | -0.057 | 14.078
12.5 | 1.366 | 0.10663 | -0.055 | 12.811
13 | 1.333 | 0.11428 | -0.052 | 11.665
13.5 | 1.292 | 0.12813 | -0.053 | 10.084
14 | 1.242 | 0.13872 | -0.051 | 8.955
14.5 | 1.184 | 0.14904 | -0.049 | 7.947
15 | 1.119 | 0.15921 | -0.046 | 7.03

## 14. Re 100k Mach 0.25 (2)
BIGFOIL.COM POLAR EXPORT
NACA63-715 a=0.8
NACA63-715 a=0.8 |  |  |  | Cl Max: | 0.802 | at alpha= | 5.5 | deg
XFOIL ncrit=9 |  |  |  | L/D Max: | 15.2878 | at alpha= | 5.5 | deg
Re: | 100000 |  |  | Cd Min: | 0.22245 | at alpha= | -20 | deg
Mach: | 0.25 |  |  | Cl=0 at alpha= | -3.3119 | deg
|  |  |  | @ Cl=0.1, Cd= | 0.031199
|  |  |  | @ Cl=0.4, Cd= | 0.03801
|  |  |  | @ Cl=0.6, Cd= | 0.042817
alpha (deg) | Cl | Cd | Cm | Cl/Cd
-20 | -0.4226 | 0.22245 | -0.0261 | -1.8998
-19.5 | -0.4079 | 0.2178 | -0.0312 | -1.8728
-18.5 | -0.3703 | 0.20413 | -0.038 | -1.814
-18 | -0.3519 | 0.19816 | -0.0411 | -1.7758
-17.5 | -0.3443 | 0.1948 | -0.0463 | -1.7675
-17 | -0.3276 | 0.18719 | -0.0488 | -1.7501
-16.5 | -0.3076 | 0.18063 | -0.05 | -1.7029
-16 | -0.2993 | 0.17593 | -0.0522 | -1.7012
-15.5 | -0.3201 | 0.17686 | -0.0552 | -1.8099
-15 | -0.2969 | 0.16703 | -0.0516 | -1.7775
-14.5 | -0.2957 | 0.16335 | -0.049 | -1.8102
-14 | -0.3172 | 0.16245 | -0.0486 | -1.9526
-13.5 | -0.3168 | 0.15653 | -0.0461 | -2.0239
-13 | -0.3126 | 0.1522 | -0.0428 | -2.0539
-12.5 | -0.3362 | 0.15034 | -0.0423 | -2.2363
-12 | -0.3577 | 0.14633 | -0.0416 | -2.4445
-11.5 | -0.3384 | 0.1407 | -0.0365 | -2.4051
-11 | -0.3804 | 0.13945 | -0.0374 | -2.7279
-10.5 | -0.3529 | 0.13163 | -0.035 | -2.681
-10 | -0.3424 | 0.12359 | -0.045 | -2.7705
-9.5 | -0.3448 | 0.11788 | -0.0559 | -2.925
-9 | -0.3071 | 0.10961 | -0.0611 | -2.8018
-8.5 | -0.2641 | 0.102 | -0.0629 | -2.5892
-8 | -0.2486 | 0.09573 | -0.067 | -2.5969
-7.5 | -0.2389 | 0.0903 | -0.07 | -2.6456
-7 | -0.3864 | 0.06334 | -0.0978 | -6.1004
-6.5 | -0.3649 | 0.05187 | -0.1045 | -7.0349
-6 | -0.2981 | 0.04398 | -0.1117 | -6.7781
-5.5 | -0.2517 | 0.03988 | -0.1126 | -6.3114
-5 | -0.1981 | 0.03689 | -0.1134 | -5.37
-4.5 | -0.1338 | 0.0347 | -0.1151 | -3.8559
-4 | -0.0695 | 0.03305 | -0.1164 | -2.1029
-3.5 | -0.0219 | 0.0322 | -0.1152 | -0.68012
-3 | 0.0363 | 0.02983 | -0.1174 | 1.2169
-2.5 | 0.0988 | 0.03114 | -0.1155 | 3.1728
-2 | 0.131 | 0.03271 | -0.1098 | 4.0049
-1.5 | 0.162 | 0.03411 | -0.1045 | 4.7493
-1 | 0.1939 | 0.03522 | -0.0995 | 5.5054
-0.5 | 0.2367 | 0.0359 | -0.0969 | 6.5933
0 | 0.2966 | 0.03609 | -0.0976 | 8.2183
0.5 | 0.3296 | 0.03708 | -0.0952 | 8.8889
1 | 0.3674 | 0.03818 | -0.0939 | 9.6228
1.5 | 0.4403 | 0.0378 | -0.096 | 11.6481
2 | 0.4694 | 0.0394 | -0.094 | 11.9137
2.5 | 0.4994 | 0.04098 | -0.092 | 12.1864
3.5 | 0.6237 | 0.04325 | -0.0978 | 14.4208
4 | 0.6784 | 0.0452 | -0.1005 | 15.0088
4.5 | 0.7202 | 0.0477 | -0.1014 | 15.0985
5.5 | 0.802 | 0.05246 | -0.1018 | 15.2878

## 15. Re 100k Mach 0.50 (1)
BIGFOIL.COM POLAR EXPORT
NACA63-715 a=0.8
NACA63-715 a=0.8 |  |  |  | Cl Max: | 1.613 | at alpha= | 8 | deg
JavaFoil+Calcfoil stall+Eppler ext transition |  |  |  | L/D Max: | 56.389 | at alpha= | 4.5 | deg
Re: | 100000 |  |  | Cd Min: | 0.01706 | at alpha= | -2 | deg
Mach: | 0.5 |  |  | Cl=0 at alpha= | -5.4554 | deg
|  |  |  | @ Cl=0.1, Cd= | 0.043061
|  |  |  | @ Cl=0.4, Cd= | 0.017816
|  |  |  | @ Cl=0.6, Cd= | 0.01752
alpha (deg) | Cl | Cd | Cm | Cl/Cd
-20 | -0.827 | 0.34495 | -0.068 | -2.396
-19.5 | -0.799 | 0.34519 | -0.068 | -2.313
-19 | -0.769 | 0.3265 | -0.065 | -2.354
-18.5 | -0.74 | 0.3117 | -0.065 | -2.375
-18 | -0.712 | 0.30496 | -0.065 | -2.335
-17.5 | -0.684 | 0.3011 | -0.065 | -2.271
-17 | -0.656 | 0.30142 | -0.065 | -2.176
-16.5 | -0.628 | 0.40134 | -0.066 | -1.564
-16 | -0.598 | 0.2663 | -0.062 | -2.244
-15.5 | -0.569 | 0.26379 | -0.062 | -2.159
-15 | -0.541 | 0.27054 | -0.062 | -2
-14.5 | -0.513 | 0.25437 | -0.062 | -2.017
-14 | -0.485 | 0.24782 | -0.063 | -1.956
-13.5 | -0.456 | 0.24351 | -0.06 | -1.871
-13 | -0.427 | 0.21841 | -0.058 | -1.955
-12.5 | -0.399 | 0.21833 | -0.058 | -1.826
-12 | -0.37 | 0.19957 | -0.059 | -1.856
-11.5 | -0.342 | 0.21475 | -0.059 | -1.593
-11 | -0.314 | 0.1924 | -0.06 | -1.631
-10.5 | -0.285 | 0.1899 | -0.053 | -1.5
-10 | -0.257 | 0.16516 | -0.054 | -1.554
-9.5 | -0.228 | 0.28963 | -0.055 | -0.789
-9 | -0.2 | 0.12647 | -0.04 | -1.579
-8.5 | -0.222 | 0.09336 | -0.038 | -2.376
-8 | -0.239 | 0.07056 | -0.041 | -3.394
-7.5 | -0.208 | 0.06627 | -0.057 | -3.137
-7 | -0.162 | 0.05965 | -0.059 | -2.72
-6.5 | -0.112 | 0.05485 | -0.06 | -2.042
-6 | -0.059 | 0.05064 | -0.063 | -1.171
-5.5 | -0.005 | 0.04737 | -0.065 | -0.103
-5 | 0.051 | 0.04489 | -0.066 | 1.13
-4.5 | 0.107 | 0.0428 | -0.068 | 2.502
-4 | 0.164 | 0.04065 | -0.073 | 4.041
-3.5 | 0.261 | 0.01839 | -0.135 | 14.21
-3 | 0.33 | 0.0188 | -0.136 | 17.557
-2.5 | 0.391 | 0.01793 | -0.134 | 21.803
-2 | 0.46 | 0.01706 | -0.135 | 26.953
-1.5 | 0.528 | 0.01707 | -0.136 | 30.908
-1 | 0.596 | 0.01749 | -0.137 | 34.092
-0.5 | 0.665 | 0.018 | -0.138 | 36.942
0 | 0.747 | 0.01739 | -0.139 | 42.955
0.5 | 0.815 | 0.01815 | -0.14 | 44.895
1 | 0.882 | 0.01813 | -0.147 | 48.652
1.5 | 0.949 | 0.01869 | -0.148 | 50.771
2 | 1.016 | 0.01932 | -0.148 | 52.589
2.5 | 1.082 | 0.02002 | -0.149 | 54.076
3 | 1.139 | 0.02077 | -0.149 | 54.838
3.5 | 1.203 | 0.02159 | -0.149 | 55.744
4 | 1.267 | 0.0225 | -0.15 | 56.303
4.5 | 1.329 | 0.02358 | -0.15 | 56.389
5 | 1.388 | 0.02469 | -0.15 | 56.22
5.5 | 1.441 | 0.02602 | -0.15 | 55.382
6 | 1.491 | 0.02762 | -0.15 | 53.972
6.5 | 1.535 | 0.02937 | -0.15 | 52.287
7 | 1.583 | 0.03942 | -0.152 | 40.151
7.5 | 1.606 | 0.04244 | -0.151 | 37.847
8 | 1.613 | 0.04577 | -0.151 | 35.244
8.5 | 1.356 | 0.07035 | -0.069 | 19.269
9 | 1.29 | 0.08112 | -0.058 | 15.906
9.5 | 0.818 | 0.13576 | -0.038 | 6.029
10 | 0.845 | 0.15593 | -0.052 | 5.421
10.5 | 0.872 | 0.17775 | -0.062 | 4.908
11 | 0.898 | 0.19788 | -0.061 | 4.54
11.5 | 0.926 | 0.20736 | -0.07 | 4.466
12 | 0.952 | 0.22737 | -0.07 | 4.186
12.5 | 0.978 | 0.2272 | -0.072 | 4.305
13 | 1.006 | 0.2562 | -0.077 | 3.925

## 16. Re 100k Mach 0.50 (2)
BIGFOIL.COM POLAR EXPORT
NACA63-715 a=0.8
NACA63-715 a=0.8 |  |  |  | Cl Max: | 1.3002 | at alpha= | 11 | deg
XFOIL ncrit=9 |  |  |  | L/D Max: | 17.5158 | at alpha= | 11 | deg
Re: | 100000 |  |  | Cd Min: | 0.24519 | at alpha= | -20 | deg
Mach: | 0.5 |  |  | Cl=0 at alpha= | -2.7992 | deg
|  |  |  | @ Cl=0.1, Cd= | 0.034884
|  |  |  | @ Cl=0.4, Cd= | 0.046482
|  |  |  | @ Cl=0.6, Cd= | 0.056427
alpha (deg) | Cl | Cd | Cm | Cl/Cd
-20 | -0.4442 | 0.24519 | -0.0336 | -1.8117
-19.5 | -0.4133 | 0.2323 | -0.0363 | -1.7792
-19 | -0.3895 | 0.22479 | -0.0401 | -1.7327
-18.5 | -0.3689 | 0.21826 | -0.0444 | -1.6902
-18 | -0.3609 | 0.21659 | -0.0504 | -1.6663
-17.5 | -0.3331 | 0.20542 | -0.0517 | -1.6216
-17 | -0.3159 | 0.19941 | -0.0535 | -1.5842
-16.5 | -0.3113 | 0.19597 | -0.055 | -1.5885
-16 | -0.3307 | 0.1986 | -0.0563 | -1.6652
-15.5 | -0.3057 | 0.18685 | -0.0521 | -1.6361
-15 | -0.3035 | 0.18287 | -0.0497 | -1.6596
-14.5 | -0.3131 | 0.18089 | -0.0489 | -1.7309
-14 | -0.3185 | 0.17662 | -0.0474 | -1.8033
-13.5 | -0.3104 | 0.1712 | -0.0439 | -1.8131
-13 | -0.3232 | 0.16894 | -0.0429 | -1.9131
-12.5 | -0.3421 | 0.16641 | -0.0422 | -2.0558
-12 | -0.3258 | 0.15934 | -0.0378 | -2.0447
-11.5 | -0.338 | 0.1571 | -0.0456 | -2.1515
-11 | -0.2791 | 0.14449 | -0.0502 | -1.9316
-10.5 | -0.2544 | 0.13657 | -0.0579 | -1.8628
-10 | -0.2652 | 0.13316 | -0.0685 | -1.9916
-9.5 | -0.2197 | 0.12362 | -0.0737 | -1.7772
-8.5 | -0.1645 | 0.10887 | -0.0799 | -1.511
-8 | -0.1533 | 0.10323 | -0.0833 | -1.485
-7.5 | -0.1605 | 0.0986 | -0.086 | -1.6278
-7 | -0.1698 | 0.08695 | -0.0929 | -1.9528
-6.5 | -0.2248 | 0.07715 | -0.0965 | -2.9138
-6 | -0.2612 | 0.06882 | -0.0998 | -3.7954
-5.5 | -0.3001 | 0.05748 | -0.1103 | -5.2209
-5 | -0.2757 | 0.05058 | -0.1145 | -5.4508
-4.5 | -0.2145 | 0.04442 | -0.1196 | -4.8289
-4 | -0.149 | 0.04064 | -0.1223 | -3.6663
-3.5 | -0.0913 | 0.03864 | -0.1222 | -2.3628
-3 | -0.0341 | 0.03733 | -0.1213 | -0.91347
-2.5 | 0.0508 | 0.0355 | -0.1239 | 1.431
-2 | 0.0992 | 0.03483 | -0.1232 | 2.8481
-1.5 | 0.1333 | 0.03713 | -0.1165 | 3.5901
-1 | 0.1648 | 0.03923 | -0.1092 | 4.2009
-0.5 | 0.2049 | 0.04079 | -0.1039 | 5.0233
0 | 0.2521 | 0.04164 | -0.0996 | 6.0543
0.5 | 0.2864 | 0.04324 | -0.0973 | 6.6235
1 | 0.3231 | 0.04477 | -0.0953 | 7.2169
1.5 | 0.3708 | 0.04611 | -0.0948 | 8.0416
2 | 0.4352 | 0.04693 | -0.0958 | 9.2734
2.5 | 0.4667 | 0.04911 | -0.0942 | 9.5032
3 | 0.5013 | 0.05128 | -0.093 | 9.7757
3.5 | 0.538 | 0.0533 | -0.0917 | 10.0938
4 | 0.5877 | 0.05574 | -0.0936 | 10.5436
4.5 | 0.6425 | 0.0588 | -0.0967 | 10.9269
5 | 0.6934 | 0.0619 | -0.0987 | 11.2019
5.5 | 0.7416 | 0.06501 | -0.1 | 11.4075
6 | 0.7897 | 0.06794 | -0.1005 | 11.6235
6.5 | 0.8407 | 0.07049 | -0.1006 | 11.9265
7 | 0.8968 | 0.07245 | -0.1002 | 12.3782
7.5 | 0.9096 | 0.07744 | -0.0989 | 11.7459
8 | 0.9671 | 0.07867 | -0.0975 | 12.2931
8.5 | 0.9911 | 0.08261 | -0.0959 | 11.9973
9 | 1.0643 | 0.08123 | -0.0929 | 13.1023
9.5 | 1.0965 | 0.08366 | -0.0903 | 13.1066
10 | 1.1442 | 0.0838 | -0.0866 | 13.6539
10.5 | 1.2277 | 0.0781 | -0.0798 | 15.7196
11 | 1.3002 | 0.07423 | -0.0729 | 17.5158
11.5 | 1.297 | 0.08114 | -0.071 | 15.9847
12 | 1.2902 | 0.08957 | -0.0705 | 14.4044
12.5 | 1.2889 | 0.09796 | -0.0706 | 13.1574
13 | 1.2801 | 0.10812 | -0.0726 | 11.8396
13.5 | 1.2635 | 0.11991 | -0.077 | 10.5371
14 | 1.2223 | 0.13695 | -0.0869 | 8.9252
14.5 | 1.1676 | 0.1594 | -0.1024 | 7.325
15 | 1.137 | 0.18031 | -0.1163 | 6.3058
15.5 | 1.1539 | 0.18849 | -0.1199 | 6.1218
16 | 1.1441 | 0.20631 | -0.1316 | 5.5455

## 17. Re 250k Mach 0.00 (1)
BIGFOIL.COM POLAR EXPORT
NACA63-715 a=0.8
NACA63-715 a=0.8 |  |  |  | Cl Max: | 1.703 | at alpha= | 11.5 | deg
JavaFoil+Calcfoil stall+Eppler ext transition |  |  |  | L/D Max: | 89.286 | at alpha= | 6 | deg
Re: | 250000 |  |  | Cd Min: | 0.00909 | at alpha= | -3 | deg
Mach: | 0 |  |  | Cl=0 at alpha= | -5.4583 | deg
|  |  |  | @ Cl=0.1, Cd= | 0.011665
|  |  |  | @ Cl=0.4, Cd= | 0.010069
|  |  |  | @ Cl=0.6, Cd= | 0.010476
alpha (deg) | Cl | Cd | Cm | Cl/Cd
-20 | -0.524 | 0.21978 | -0.046 | -2.384
-19.5 | -0.537 | 0.20845 | -0.046 | -2.575
-19 | -0.549 | 0.19361 | -0.046 | -2.835
-18.5 | -0.56 | 0.18813 | -0.046 | -2.977
-18 | -0.57 | 0.17891 | -0.046 | -3.187
-17.5 | -0.577 | 0.16931 | -0.033 | -3.409
-17 | -0.584 | 0.15944 | -0.032 | -3.665
-16.5 | -0.59 | 0.15169 | -0.032 | -3.887
-16 | -0.593 | 0.13776 | -0.034 | -4.303
-15.5 | -0.596 | 0.13148 | -0.049 | -4.53
-15 | -0.594 | 0.12622 | -0.051 | -4.707
-14.5 | -0.589 | 0.11982 | -0.049 | -4.914
-14 | -0.582 | 0.11073 | -0.053 | -5.255
-13.5 | -0.571 | 0.10218 | -0.054 | -5.589
-13 | -0.557 | 0.09699 | -0.054 | -5.74
-12.5 | -0.539 | 0.09186 | -0.055 | -5.869
-12 | -0.518 | 0.08601 | -0.056 | -6.024
-11.5 | -0.494 | 0.08016 | -0.057 | -6.161
-11 | -0.466 | 0.07544 | -0.059 | -6.18
-10.5 | -0.435 | 0.07032 | -0.061 | -6.19
-10 | -0.401 | 0.06618 | -0.063 | -6.065
-9.5 | -0.362 | 0.06315 | -0.054 | -5.739
-9 | -0.324 | 0.05943 | -0.056 | -5.443
-8.5 | -0.282 | 0.05588 | -0.057 | -5.051
-8 | -0.239 | 0.05258 | -0.058 | -4.548
-7.5 | -0.194 | 0.04959 | -0.059 | -3.918
-7 | -0.148 | 0.04699 | -0.06 | -3.147
-6.5 | -0.118 | 0.0143 | -0.116 | -8.265
-6 | -0.063 | 0.01442 | -0.118 | -4.344
-5.5 | -0.005 | 0.01194 | -0.124 | -0.445
-5 | 0.055 | 0.01179 | -0.125 | 4.679
-4.5 | 0.116 | 0.01162 | -0.126 | 9.977
-4 | 0.177 | 0.01152 | -0.126 | 15.368
-3.5 | 0.238 | 0.01123 | -0.126 | 21.216
-3 | 0.3 | 0.00909 | -0.126 | 32.939
-2.5 | 0.361 | 0.01 | -0.127 | 36.09
-2 | 0.423 | 0.01011 | -0.127 | 41.809
-1.5 | 0.484 | 0.01021 | -0.128 | 47.378
-1 | 0.545 | 0.01035 | -0.128 | 52.621
-0.5 | 0.606 | 0.01049 | -0.128 | 57.703
0 | 0.657 | 0.01077 | -0.129 | 61.02
0.5 | 0.717 | 0.011 | -0.129 | 65.152
1 | 0.776 | 0.01124 | -0.13 | 69.056
1.5 | 0.835 | 0.01149 | -0.13 | 72.677
2 | 0.894 | 0.01176 | -0.131 | 76.026
2.5 | 0.953 | 0.01209 | -0.131 | 78.788
3 | 1.006 | 0.0124 | -0.131 | 81.096
3.5 | 1.063 | 0.01275 | -0.132 | 83.38
4 | 1.12 | 0.01312 | -0.132 | 85.393
4.5 | 1.176 | 0.01352 | -0.132 | 86.994
5 | 1.231 | 0.01396 | -0.133 | 88.182
5.5 | 1.285 | 0.01444 | -0.133 | 88.963
6 | 1.337 | 0.01497 | -0.133 | 89.286
6.5 | 1.388 | 0.01555 | -0.134 | 89.276
7 | 1.436 | 0.01622 | -0.134 | 88.533
7.5 | 1.482 | 0.0169 | -0.134 | 87.677
8 | 1.52 | 0.02591 | -0.134 | 58.639
8.5 | 1.56 | 0.02737 | -0.134 | 56.997
9 | 1.596 | 0.02874 | -0.135 | 55.546
9.5 | 1.627 | 0.03013 | -0.135 | 54.007
10 | 1.654 | 0.03171 | -0.135 | 52.168
10.5 | 1.677 | 0.03338 | -0.135 | 50.234
11 | 1.694 | 0.03516 | -0.135 | 48.175
11.5 | 1.703 | 0.03716 | -0.135 | 45.828
12 | 1.703 | 0.03939 | -0.135 | 43.237
12.5 | 1.696 | 0.04179 | -0.135 | 40.595
13 | 1.684 | 0.04441 | -0.134 | 37.912
13.5 | 1.662 | 0.04783 | -0.133 | 34.748
14 | 1.598 | 0.05834 | -0.128 | 27.385
14.5 | 1.392 | 0.11447 | -0.071 | 12.157
15 | 1.366 | 0.12174 | -0.066 | 11.223
15.5 | 1.338 | 0.13135 | -0.061 | 10.188
16 | 1.309 | 0.13988 | -0.062 | 9.359
16.5 | 1.276 | 0.14801 | -0.058 | 8.623

## 18. Re 250k Mach 0.00 (2)
BIGFOIL.COM POLAR EXPORT
NACA63-715 a=0.8
NACA63-715 a=0.8 |  |  |  | Cl Max: | 1.4721 | at alpha= | 18 | deg
XFOIL ncrit=9 |  |  |  | L/D Max: | 92.26 | at alpha= | 7.5 | deg
Re: | 250000 |  |  | Cd Min: | 0.21615 | at alpha= | -20 | deg
Mach: | 0 |  |  | Cl=0 at alpha= | -5.4586 | deg
|  |  |  | @ Cl=0.1, Cd= | 0.015105
|  |  |  | @ Cl=0.4, Cd= | 0.012296
|  |  |  | @ Cl=0.6, Cd= | 0.012527
alpha (deg) | Cl | Cd | Cm | Cl/Cd
-20 | -0.4203 | 0.21615 | -0.0246 | -1.9445
-19.5 | -0.4028 | 0.21004 | -0.0285 | -1.9177
-19 | -0.3922 | 0.20385 | -0.0344 | -1.924
-18.5 | -0.372 | 0.19677 | -0.037 | -1.8905
-18 | -0.353 | 0.19117 | -0.0398 | -1.8465
-17.5 | -0.3369 | 0.18513 | -0.0432 | -1.8198
-17 | -0.3298 | 0.1787 | -0.0484 | -1.8456
-16.5 | -0.3214 | 0.17167 | -0.0518 | -1.8722
-16 | -0.303 | 0.16664 | -0.0514 | -1.8183
-15.5 | -0.3039 | 0.1633 | -0.0496 | -1.861
-15 | -0.3144 | 0.16054 | -0.0463 | -1.9584
-14.5 | -0.3425 | 0.1561 | -0.0471 | -2.1941
-14 | -0.3065 | 0.14785 | -0.0506 | -2.073
-13.5 | -0.2788 | 0.14019 | -0.0573 | -1.9887
-13 | -0.2792 | 0.12849 | -0.0683 | -2.1729
-12.5 | -0.2376 | 0.1227 | -0.0715 | -1.9364
-12 | -0.2433 | 0.1098 | -0.0872 | -2.2158
-11.5 | -0.1965 | 0.10532 | -0.0867 | -1.8657
-11 | -0.1925 | 0.0918 | -0.1012 | -2.0969
-10.5 | -0.1593 | 0.08548 | -0.1082 | -1.8636
-10 | -0.2835 | 0.04923 | -0.1419 | -5.7587
-9.5 | -0.3149 | 0.04251 | -0.1422 | -7.4077
-9 | -0.3134 | 0.03686 | -0.1412 | -8.5024
-8.5 | -0.2874 | 0.03299 | -0.1401 | -8.7117
-8 | -0.2482 | 0.02797 | -0.1397 | -8.8738
-7.5 | -0.2067 | 0.02444 | -0.1387 | -8.4574
-7 | -0.1564 | 0.02234 | -0.1382 | -7.0009
-6.5 | -0.1071 | 0.02056 | -0.1373 | -5.2091
-6 | -0.0562 | 0.01913 | -0.1365 | -2.9378
-5.5 | -0.0043 | 0.01743 | -0.136 | -0.2467
-5 | 0.0476 | 0.01648 | -0.1356 | 2.8883
-4.5 | 0.104 | 0.015 | -0.1361 | 6.9333
-4 | 0.1572 | 0.01332 | -0.137 | 11.8018
-3.5 | 0.2124 | 0.01225 | -0.1376 | 17.3388
-3 | 0.2704 | 0.01209 | -0.1376 | 22.3656
-2.5 | 0.3257 | 0.01218 | -0.1371 | 26.7406
-2 | 0.3821 | 0.01228 | -0.1367 | 31.1156
-1.5 | 0.4395 | 0.01233 | -0.1365 | 35.6448
-1 | 0.494 | 0.01245 | -0.1361 | 39.6787
-0.5 | 0.5501 | 0.01251 | -0.1361 | 43.9728
0 | 0.6081 | 0.01253 | -0.1365 | 48.5315
0.5 | 0.6638 | 0.01261 | -0.1365 | 52.6408
1 | 0.7184 | 0.01273 | -0.1364 | 56.4336
1.5 | 0.7742 | 0.01286 | -0.1365 | 60.2022
2 | 0.8312 | 0.01296 | -0.1368 | 64.1358
2.5 | 0.8846 | 0.01316 | -0.1366 | 67.2188
3 | 0.9387 | 0.01336 | -0.1365 | 70.262
3.5 | 0.9948 | 0.01352 | -0.1366 | 73.5799
4 | 1.0475 | 0.01369 | -0.1363 | 76.5157
4.5 | 1.0988 | 0.01387 | -0.1357 | 79.2213
5 | 1.1502 | 0.01403 | -0.1351 | 81.9815
5.5 | 1.1998 | 0.01411 | -0.134 | 85.0319
6 | 1.2445 | 0.01402 | -0.1318 | 88.766
6.5 | 1.2973 | 0.01424 | -0.1318 | 91.1025
7 | 1.346 | 0.01462 | -0.131 | 92.0657
7.5 | 1.3839 | 0.015 | -0.1281 | 92.26
8 | 1.4168 | 0.01556 | -0.1244 | 91.054
8.5 | 1.4384 | 0.01633 | -0.1188 | 88.0833
9 | 1.452 | 0.01753 | -0.1124 | 82.8294
9.5 | 1.4563 | 0.01946 | -0.1054 | 74.8356
10 | 1.4491 | 0.0225 | -0.0978 | 64.4044
10.5 | 1.4341 | 0.02669 | -0.0907 | 53.7317
11 | 1.4199 | 0.03158 | -0.085 | 44.962
11.5 | 1.4067 | 0.03707 | -0.0806 | 37.9471
12 | 1.3948 | 0.0431 | -0.0772 | 32.3619
12.5 | 1.388 | 0.04916 | -0.0748 | 28.2343
13 | 1.3862 | 0.05507 | -0.0731 | 25.1716
13.5 | 1.3893 | 0.06071 | -0.072 | 22.8842
14 | 1.3891 | 0.06693 | -0.0711 | 20.7545
14.5 | 1.3972 | 0.07232 | -0.0707 | 19.3197
15 | 1.4034 | 0.07787 | -0.07 | 18.0223
15.5 | 1.4152 | 0.08303 | -0.0699 | 17.0444
16 | 1.4282 | 0.08785 | -0.0697 | 16.2573
16.5 | 1.4418 | 0.09272 | -0.0694 | 15.55
17 | 1.452 | 0.09828 | -0.07 | 14.7741
17.5 | 1.4693 | 0.10254 | -0.0699 | 14.329
18 | 1.4721 | 0.10937 | -0.0711 | 13.4598
18.5 | 1.4687 | 0.11731 | -0.0737 | 12.5198
19 | 1.4663 | 0.12514 | -0.0766 | 11.7173
19.5 | 1.4666 | 0.13243 | -0.0796 | 11.0745

## 19. Re 250k Mach 0.10 (1)
BIGFOIL.COM POLAR EXPORT
NACA63-715 a=0.8
NACA63-715 a=0.8 |  |  |  | Cl Max: | 1.7 | at alpha= | 11.5 | deg
JavaFoil+Calcfoil stall+Eppler ext transition |  |  |  | L/D Max: | 89.058 | at alpha= | 6 | deg
Re: | 250000 |  |  | Cd Min: | 0.00917 | at alpha= | -3 | deg
Mach: | 0.1 |  |  | Cl=0 at alpha= | -5.4583 | deg
|  |  |  | @ Cl=0.1, Cd= | 0.011697
|  |  |  | @ Cl=0.4, Cd= | 0.010096
|  |  |  | @ Cl=0.6, Cd= | 0.010508
alpha (deg) | Cl | Cd | Cm | Cl/Cd
-20 | -0.477 | 0.22939 | -0.045 | -2.08
-19.5 | -0.493 | 0.21127 | -0.046 | -2.332
-19 | -0.508 | 0.20399 | -0.046 | -2.489
-18.5 | -0.522 | 0.1906 | -0.047 | -2.738
-18 | -0.534 | 0.18981 | -0.033 | -2.811
-17.5 | -0.545 | 0.17785 | -0.034 | -3.067
-17 | -0.556 | 0.16439 | -0.033 | -3.38
-16.5 | -0.564 | 0.15465 | -0.033 | -3.647
-16 | -0.57 | 0.14028 | -0.034 | -4.065
-15.5 | -0.576 | 0.13376 | -0.049 | -4.305
-15 | -0.575 | 0.12438 | -0.035 | -4.623
-14.5 | -0.573 | 0.11902 | -0.034 | -4.814
-14 | -0.57 | 0.11064 | -0.053 | -5.156
-13.5 | -0.562 | 0.10399 | -0.054 | -5.402
-13 | -0.55 | 0.09862 | -0.054 | -5.574
-12.5 | -0.534 | 0.0918 | -0.054 | -5.815
-12 | -0.514 | 0.0863 | -0.055 | -5.959
-11.5 | -0.491 | 0.08121 | -0.057 | -6.049
-11 | -0.465 | 0.07582 | -0.059 | -6.129
-10.5 | -0.435 | 0.07072 | -0.061 | -6.145
-10 | -0.401 | 0.0663 | -0.062 | -6.052
-9.5 | -0.363 | 0.06332 | -0.054 | -5.733
-9 | -0.324 | 0.05988 | -0.056 | -5.414
-8.5 | -0.283 | 0.05607 | -0.057 | -5.048
-8 | -0.24 | 0.0527 | -0.058 | -4.552
-7.5 | -0.195 | 0.04971 | -0.059 | -3.924
-7 | -0.149 | 0.04698 | -0.062 | -3.163
-6.5 | -0.101 | 0.04409 | -0.065 | -2.296
-6 | -0.063 | 0.01452 | -0.119 | -4.331
-5.5 | -0.005 | 0.01197 | -0.125 | -0.446
-5 | 0.055 | 0.01182 | -0.126 | 4.688
-4.5 | 0.117 | 0.01165 | -0.126 | 10.001
-4 | 0.178 | 0.01157 | -0.127 | 15.38
-3.5 | 0.239 | 0.01119 | -0.126 | 21.396
-3 | 0.301 | 0.00917 | -0.127 | 32.823
-2.5 | 0.363 | 0.01003 | -0.127 | 36.146
-2 | 0.425 | 0.01014 | -0.128 | 41.894
-1.5 | 0.486 | 0.01024 | -0.128 | 47.485
-1 | 0.547 | 0.01038 | -0.129 | 52.706
-0.5 | 0.609 | 0.01053 | -0.129 | 57.798
0 | 0.66 | 0.01082 | -0.13 | 61.064
0.5 | 0.72 | 0.01105 | -0.13 | 65.18
1 | 0.78 | 0.01129 | -0.13 | 69.071
1.5 | 0.839 | 0.01154 | -0.131 | 72.684
2 | 0.898 | 0.01182 | -0.131 | 76.004
2.5 | 0.957 | 0.01215 | -0.132 | 78.779
3 | 1.01 | 0.01246 | -0.132 | 81.06
3.5 | 1.068 | 0.01283 | -0.132 | 83.279
4 | 1.125 | 0.0132 | -0.133 | 85.256
4.5 | 1.182 | 0.01362 | -0.133 | 86.817
5 | 1.237 | 0.01407 | -0.133 | 87.959
5.5 | 1.291 | 0.01456 | -0.134 | 88.64
6 | 1.343 | 0.01508 | -0.134 | 89.058
6.5 | 1.394 | 0.01566 | -0.134 | 88.997
7 | 1.442 | 0.01637 | -0.135 | 88.075
7.5 | 1.488 | 0.01705 | -0.135 | 87.24
8 | 1.525 | 0.02619 | -0.135 | 58.246
8.5 | 1.565 | 0.02763 | -0.135 | 56.654
9 | 1.601 | 0.02907 | -0.135 | 55.08
9.5 | 1.631 | 0.03055 | -0.135 | 53.4
10 | 1.657 | 0.03217 | -0.136 | 51.517
10.5 | 1.678 | 0.0339 | -0.136 | 49.501
11 | 1.693 | 0.03585 | -0.136 | 47.223
11.5 | 1.7 | 0.03777 | -0.136 | 45.007
12 | 1.697 | 0.04018 | -0.135 | 42.23
12.5 | 1.687 | 0.04263 | -0.135 | 39.583
13 | 1.669 | 0.04552 | -0.135 | 36.674
13.5 | 1.635 | 0.05014 | -0.133 | 32.61
14 | 1.392 | 0.10898 | -0.069 | 12.777
14.5 | 1.368 | 0.11599 | -0.065 | 11.791
15 | 1.34 | 0.12361 | -0.064 | 10.841
15.5 | 1.309 | 0.13396 | -0.063 | 9.775
16 | 1.274 | 0.14092 | -0.058 | 9.041
16.5 | 1.238 | 0.15191 | -0.059 | 8.148

## 20. Re 250k Mach 0.10 (2)
BIGFOIL.COM POLAR EXPORT
NACA63-715 a=0.8
NACA63-715 a=0.8 |  |  |  | Cl Max: | 1.4698 | at alpha= | 17.5 | deg
XFOIL ncrit=9 |  |  |  | L/D Max: | 91.7492 | at alpha= | 7 | deg
Re: | 250000 |  |  | Cd Min: | 0.21672 | at alpha= | -20 | deg
Mach: | 0.1 |  |  | Cl=0 at alpha= | -5.4546 | deg
|  |  |  | @ Cl=0.1, Cd= | 0.015237
|  |  |  | @ Cl=0.4, Cd= | 0.012341
|  |  |  | @ Cl=0.6, Cd= | 0.012609
alpha (deg) | Cl | Cd | Cm | Cl/Cd
-20 | -0.4203 | 0.21672 | -0.0247 | -1.9394
-19.5 | -0.4027 | 0.21056 | -0.0287 | -1.9125
-19 | -0.3923 | 0.20443 | -0.0347 | -1.919
-18.5 | -0.3713 | 0.19729 | -0.0371 | -1.882
-18 | -0.3523 | 0.19166 | -0.0401 | -1.8382
-17.5 | -0.3361 | 0.18558 | -0.0435 | -1.8111
-17 | -0.3295 | 0.17922 | -0.0488 | -1.8385
-16.5 | -0.3194 | 0.17219 | -0.0519 | -1.8549
-16 | -0.3024 | 0.16729 | -0.0514 | -1.8076
-15.5 | -0.3047 | 0.16415 | -0.0493 | -1.8562
-15 | -0.3147 | 0.16132 | -0.0461 | -1.9508
-14.5 | -0.3396 | 0.15636 | -0.0481 | -2.1719
-14 | -0.3019 | 0.14822 | -0.0514 | -2.0368
-13.5 | -0.2753 | 0.14045 | -0.0582 | -1.9601
-13 | -0.2736 | 0.12906 | -0.0688 | -2.1199
-12.5 | -0.2324 | 0.12302 | -0.0724 | -1.8891
-11.5 | -0.1908 | 0.10573 | -0.0876 | -1.8046
-11 | -0.1848 | 0.0926 | -0.1017 | -1.9957
-10.5 | -0.1614 | 0.08477 | -0.1115 | -1.904
-10 | -0.2666 | 0.05015 | -0.1426 | -5.3161
-9.5 | -0.3038 | 0.04377 | -0.143 | -6.9408
-9 | -0.3088 | 0.03786 | -0.1421 | -8.1564
-8.5 | -0.2862 | 0.0339 | -0.1408 | -8.4425
-8 | -0.2489 | 0.02853 | -0.1405 | -8.7242
-7.5 | -0.2081 | 0.02486 | -0.1394 | -8.3709
-7 | -0.1592 | 0.02271 | -0.1388 | -7.0101
-6.5 | -0.1082 | 0.02077 | -0.138 | -5.2094
-6 | -0.0577 | 0.0193 | -0.1371 | -2.9896
-5.5 | -0.0047 | 0.01754 | -0.1367 | -0.26796
-5 | 0.0471 | 0.01656 | -0.1362 | 2.8442
-4.5 | 0.1039 | 0.01514 | -0.1366 | 6.8626
-4 | 0.1578 | 0.01352 | -0.1375 | 11.6716
-3.5 | 0.2127 | 0.0123 | -0.1383 | 17.2927
-3 | 0.272 | 0.0121 | -0.1383 | 22.4793
-2.5 | 0.3272 | 0.01219 | -0.1378 | 26.8417
-2 | 0.3834 | 0.01233 | -0.1373 | 31.0949
-1.5 | 0.4422 | 0.01237 | -0.1373 | 35.7478
-1 | 0.4968 | 0.01248 | -0.1368 | 39.8077
-0.5 | 0.5528 | 0.01256 | -0.1367 | 44.0127
0 | 0.6104 | 0.01262 | -0.137 | 48.3677
0.5 | 0.6676 | 0.01266 | -0.1371 | 52.733
1 | 0.7222 | 0.01279 | -0.137 | 56.466
1.5 | 0.7778 | 0.01294 | -0.137 | 60.1082
2 | 0.8354 | 0.01306 | -0.1373 | 63.9663
2.5 | 0.8897 | 0.01323 | -0.1372 | 67.2487
3 | 0.9435 | 0.01345 | -0.137 | 70.1487
3.5 | 0.9988 | 0.01364 | -0.137 | 73.2258
4 | 1.0539 | 0.0138 | -0.1369 | 76.3696
4.5 | 1.1051 | 0.01397 | -0.1362 | 79.1052
5 | 1.1561 | 0.01414 | -0.1355 | 81.761
5.5 | 1.2055 | 0.01425 | -0.1343 | 84.5965
6.5 | 1.3037 | 0.01436 | -0.132 | 90.7869
7 | 1.3533 | 0.01475 | -0.1312 | 91.7492
7.5 | 1.3893 | 0.01515 | -0.1278 | 91.703
8 | 1.4205 | 0.01574 | -0.1238 | 90.2478
8.5 | 1.4402 | 0.01656 | -0.1177 | 86.9686
9 | 1.4528 | 0.01787 | -0.1112 | 81.2983
9.5 | 1.4564 | 0.01992 | -0.1042 | 73.1124
10 | 1.4466 | 0.02321 | -0.0965 | 62.3266
10.5 | 1.4304 | 0.02764 | -0.0895 | 51.7511
11 | 1.4152 | 0.03275 | -0.0839 | 43.2122
11.5 | 1.402 | 0.03843 | -0.0797 | 36.4819
12 | 1.3908 | 0.04456 | -0.0765 | 31.2118
12.5 | 1.3822 | 0.05096 | -0.0743 | 27.1232
13 | 1.3805 | 0.05699 | -0.0728 | 24.2235
13.5 | 1.3854 | 0.06256 | -0.0718 | 22.1451
14 | 1.386 | 0.06878 | -0.071 | 20.1512
14.5 | 1.3937 | 0.07432 | -0.0706 | 18.7527
15 | 1.4014 | 0.07977 | -0.0699 | 17.568
15.5 | 1.4133 | 0.08498 | -0.0698 | 16.631
16 | 1.4297 | 0.08926 | -0.069 | 16.0173
16.5 | 1.4392 | 0.09501 | -0.0695 | 15.1479
17 | 1.4488 | 0.10075 | -0.0701 | 14.3801
17.5 | 1.4698 | 0.10453 | -0.0693 | 14.061
18 | 1.4623 | 0.11317 | -0.072 | 12.9213
18.5 | 1.4562 | 0.12177 | -0.0751 | 11.9586
19 | 1.4509 | 0.13031 | -0.0787 | 11.1342
19.5 | 1.4453 | 0.1389 | -0.0828 | 10.4053
20 | 1.4378 | 0.14788 | -0.0872 | 9.7227

## 21. Re 250k Mach 0.25 (1)
BIGFOIL.COM POLAR EXPORT
NACA63-715 a=0.8
NACA63-715 a=0.8 |  |  |  | Cl Max: | 1.675 | at alpha= | 10.5 | deg
JavaFoil+Calcfoil stall+Eppler ext transition |  |  |  | L/D Max: | 87.426 | at alpha= | 6 | deg
Re: | 250000 |  |  | Cd Min: | 0.0101 | at alpha= | -3 | deg
Mach: | 0.25 |  |  | Cl=0 at alpha= | -5.4597 | deg
|  |  |  | @ Cl=0.1, Cd= | 0.01186
|  |  |  | @ Cl=0.4, Cd= | 0.01022
|  |  |  | @ Cl=0.6, Cd= | 0.010653
alpha (deg) | Cl | Cd | Cm | Cl/Cd
-17.5 | -0.235 | 0.21734 | -0.047 | -1.08
-17 | -0.283 | 0.19861 | -0.047 | -1.427
-16.5 | -0.326 | 0.18849 | -0.047 | -1.731
-16 | -0.364 | 0.17102 | -0.047 | -2.13
-15.5 | -0.398 | 0.16275 | -0.047 | -2.443
-15 | -0.426 | 0.14215 | -0.049 | -2.999
-14.5 | -0.45 | 0.13349 | -0.05 | -3.37
-14 | -0.466 | 0.1299 | -0.034 | -3.59
-13.5 | -0.478 | 0.11572 | -0.035 | -4.134
-13 | -0.484 | 0.10585 | -0.035 | -4.576
-12.5 | -0.486 | 0.10091 | -0.053 | -4.817
-12 | -0.48 | 0.09436 | -0.054 | -5.086
-11.5 | -0.468 | 0.08538 | -0.056 | -5.479
-11 | -0.45 | 0.08005 | -0.058 | -5.618
-10.5 | -0.426 | 0.07468 | -0.06 | -5.708
-10 | -0.398 | 0.06924 | -0.062 | -5.75
-9.5 | -0.365 | 0.06414 | -0.064 | -5.696
-9 | -0.327 | 0.06126 | -0.055 | -5.333
-8.5 | -0.287 | 0.05728 | -0.057 | -5.008
-8 | -0.244 | 0.05362 | -0.059 | -4.552
-7.5 | -0.199 | 0.0504 | -0.06 | -3.949
-7 | -0.152 | 0.04767 | -0.061 | -3.184
-6.5 | -0.104 | 0.04458 | -0.065 | -2.323
-6 | -0.064 | 0.01444 | -0.121 | -4.44
-5.5 | -0.005 | 0.01448 | -0.123 | -0.362
-5 | 0.057 | 0.01201 | -0.129 | 4.735
-4.5 | 0.12 | 0.01179 | -0.129 | 10.148
-4 | 0.183 | 0.01115 | -0.129 | 16.384
-3.5 | 0.246 | 0.01092 | -0.13 | 22.525
-3 | 0.309 | 0.0101 | -0.13 | 30.625
-2.5 | 0.373 | 0.01019 | -0.131 | 36.565
-2 | 0.436 | 0.01026 | -0.131 | 42.533
-1.5 | 0.499 | 0.01041 | -0.132 | 47.976
-1 | 0.562 | 0.01052 | -0.132 | 53.446
-0.5 | 0.625 | 0.01074 | -0.132 | 58.213
0 | 0.678 | 0.01109 | -0.133 | 61.126
0.5 | 0.739 | 0.01131 | -0.133 | 65.324
1 | 0.8 | 0.01157 | -0.134 | 69.162
1.5 | 0.861 | 0.01185 | -0.134 | 72.657
2 | 0.922 | 0.01215 | -0.135 | 75.882
2.5 | 0.982 | 0.0125 | -0.135 | 78.59
3 | 1.036 | 0.01286 | -0.135 | 80.613
3.5 | 1.095 | 0.01324 | -0.136 | 82.724
4 | 1.154 | 0.01366 | -0.136 | 84.519
4.5 | 1.212 | 0.01409 | -0.137 | 86.004
5 | 1.268 | 0.01461 | -0.137 | 86.8
5.5 | 1.323 | 0.01515 | -0.137 | 87.33
6 | 1.376 | 0.01574 | -0.138 | 87.426
6.5 | 1.427 | 0.01641 | -0.138 | 86.921
7 | 1.475 | 0.01717 | -0.138 | 85.858
7.5 | 1.52 | 0.01799 | -0.139 | 84.474
8 | 1.555 | 0.02792 | -0.138 | 55.688
8.5 | 1.593 | 0.02944 | -0.138 | 54.113
9 | 1.624 | 0.031 | -0.139 | 52.393
9.5 | 1.649 | 0.03288 | -0.139 | 50.139
10 | 1.666 | 0.0347 | -0.139 | 48.018
10.5 | 1.675 | 0.03682 | -0.139 | 45.495
11 | 1.675 | 0.03934 | -0.139 | 42.588
11.5 | 1.665 | 0.04182 | -0.138 | 39.813
12 | 1.639 | 0.04471 | -0.138 | 36.662
12.5 | 1.386 | 0.09273 | -0.086 | 14.95
13 | 1.337 | 0.10309 | -0.066 | 12.972
13.5 | 1.295 | 0.11056 | -0.064 | 11.715
14 | 1.244 | 0.12022 | -0.061 | 10.352
14.5 | 1.186 | 0.12868 | -0.059 | 9.218
15 | 1.121 | 0.14151 | -0.057 | 7.92
15.5 | 1.048 | 0.15165 | -0.051 | 6.912

## 22. Re 250k Mach 0.25 (2)
BIGFOIL.COM POLAR EXPORT
NACA63-715 a=0.8
NACA63-715 a=0.8 |  |  |  | Cl Max: | 1.4575 | at alpha= | 9 | deg
XFOIL ncrit=9 |  |  |  | L/D Max: | 88.6218 | at alpha= | 7 | deg
Re: | 250000 |  |  | Cd Min: | 0.21994 | at alpha= | -20 | deg
Mach: | 0.25 |  |  | Cl=0 at alpha= | -5.4032 | deg
|  |  |  | @ Cl=0.1, Cd= | 0.015788
|  |  |  | @ Cl=0.4, Cd= | 0.012519
|  |  |  | @ Cl=0.6, Cd= | 0.0129
alpha (deg) | Cl | Cd | Cm | Cl/Cd
-20 | -0.4211 | 0.21994 | -0.0257 | -1.9146
-19.5 | -0.4028 | 0.21347 | -0.0301 | -1.8869
-19 | -0.3929 | 0.20776 | -0.0365 | -1.8911
-18.5 | -0.3679 | 0.20023 | -0.0383 | -1.8374
-18 | -0.3488 | 0.19438 | -0.0416 | -1.7944
-17.5 | -0.3322 | 0.18809 | -0.0453 | -1.7662
-17 | -0.328 | 0.18224 | -0.0511 | -1.7998
-16.5 | -0.3111 | 0.17519 | -0.0523 | -1.7758
-16 | -0.3024 | 0.1712 | -0.051 | -1.7664
-15.5 | -0.3087 | 0.16862 | -0.0478 | -1.8307
-15 | -0.3167 | 0.16535 | -0.0452 | -1.9153
-14.5 | -0.3236 | 0.1579 | -0.0534 | -2.0494
-14 | -0.2789 | 0.14996 | -0.0559 | -1.8598
-13.5 | -0.262 | 0.14145 | -0.0646 | -1.8522
-13 | -0.2421 | 0.13171 | -0.0721 | -1.8381
-12.5 | -0.2055 | 0.1244 | -0.078 | -1.6519
-12 | -0.2112 | 0.11269 | -0.0913 | -1.8742
-11.5 | -0.1615 | 0.10739 | -0.093 | -1.5039
-11 | -0.145 | 0.09609 | -0.1051 | -1.509
-10.5 | -0.1398 | 0.08646 | -0.1185 | -1.6169
-10 | -0.2136 | 0.05655 | -0.1428 | -3.7772
-9.5 | -0.2389 | 0.04909 | -0.1467 | -4.8666
-9 | -0.2702 | 0.04339 | -0.1461 | -6.2272
-8.5 | -0.2724 | 0.03788 | -0.1451 | -7.1911
-8 | -0.2533 | 0.03195 | -0.1443 | -7.928
-7.5 | -0.2129 | 0.02739 | -0.1437 | -7.7729
-7 | -0.1685 | 0.02457 | -0.1427 | -6.858
-6.5 | -0.1156 | 0.02213 | -0.142 | -5.2237
-6 | -0.0634 | 0.02021 | -0.141 | -3.1371
-5.5 | -0.011 | 0.01854 | -0.1401 | -0.59331
-5 | 0.0458 | 0.01701 | -0.1398 | 2.6925
-4.5 | 0.0999 | 0.01579 | -0.1396 | 6.3268
-4 | 0.1588 | 0.0145 | -0.1402 | 10.9517
-3.5 | 0.2168 | 0.01244 | -0.1419 | 17.4277
-3 | 0.2748 | 0.01236 | -0.1416 | 22.233
-2.5 | 0.3349 | 0.01236 | -0.1414 | 27.0955
-2 | 0.3942 | 0.0125 | -0.141 | 31.536
-1.5 | 0.4505 | 0.01268 | -0.1403 | 35.5284
-1 | 0.5086 | 0.01284 | -0.14 | 39.6106
-0.5 | 0.5693 | 0.01284 | -0.1403 | 44.338
0 | 0.626 | 0.01295 | -0.1401 | 48.3398
0.5 | 0.6831 | 0.01308 | -0.14 | 52.2248
1 | 0.7417 | 0.0132 | -0.1402 | 56.1894
1.5 | 0.8013 | 0.01332 | -0.1405 | 60.1577
2 | 0.8569 | 0.01354 | -0.1403 | 63.2866
2.5 | 0.9131 | 0.01378 | -0.1401 | 66.2627
3 | 0.9721 | 0.01396 | -0.1402 | 69.6347
3.5 | 1.0267 | 0.01419 | -0.1397 | 72.3538
4 | 1.0806 | 0.01448 | -0.1391 | 74.6271
4.5 | 1.1352 | 0.01468 | -0.1385 | 77.3297
5 | 1.1897 | 0.01483 | -0.1377 | 80.2225
5.5 | 1.2438 | 0.01497 | -0.1369 | 83.0862
6 | 1.2869 | 0.01498 | -0.1338 | 85.9079
6.5 | 1.3353 | 0.01516 | -0.1321 | 88.0805
7 | 1.3825 | 0.0156 | -0.1302 | 88.6218
7.5 | 1.4136 | 0.01608 | -0.1255 | 87.9104
8 | 1.4341 | 0.01685 | -0.119 | 85.1098
8.5 | 1.4498 | 0.01806 | -0.1124 | 80.2769
9 | 1.4575 | 0.01992 | -0.1054 | 73.1677
9.5 | 1.4514 | 0.02296 | -0.0977 | 63.2143
10 | 1.4327 | 0.02747 | -0.0901 | 52.1551
10.5 | 1.413 | 0.03298 | -0.0841 | 42.8441
11 | 1.3947 | 0.03927 | -0.0797 | 35.5157
11.5 | 1.38 | 0.04596 | -0.0765 | 30.0261
12 | 1.3697 | 0.05281 | -0.0743 | 25.9364
12.5 | 1.3658 | 0.05939 | -0.0729 | 22.9971
13 | 1.3631 | 0.06617 | -0.0719 | 20.6
13.5 | 1.3659 | 0.07253 | -0.0714 | 18.8322
14 | 1.3723 | 0.07855 | -0.0708 | 17.4704

## 23. Re 250k Mach 0.50 (1)
BIGFOIL.COM POLAR EXPORT
NACA63-715 a=0.8
NACA63-715 a=0.8 |  |  |  | Cl Max: | 1.626 | at alpha= | 8 | deg
JavaFoil+Calcfoil stall+Eppler ext transition |  |  |  | L/D Max: | 80.602 | at alpha= | 5 | deg
Re: | 250000 |  |  | Cd Min: | 0.01092 | at alpha= | -2.5 | deg
Mach: | 0.5 |  |  | Cl=0 at alpha= | -5.4615 | deg
|  |  |  | @ Cl=0.1, Cd= | 0.014774
|  |  |  | @ Cl=0.4, Cd= | 0.011265
|  |  |  | @ Cl=0.6, Cd= | 0.011386
alpha (deg) | Cl | Cd | Cm | Cl/Cd
-20 | -0.827 | 0.26616 | -0.069 | -3.106
-19.5 | -0.799 | 0.26402 | -0.069 | -3.025
-19 | -0.769 | 0.24627 | -0.067 | -3.122
-18.5 | -0.74 | 0.23879 | -0.066 | -3.1
-18 | -0.712 | 0.23236 | -0.067 | -3.065
-17.5 | -0.684 | 0.22994 | -0.067 | -2.974
-17 | -0.656 | 0.2195 | -0.067 | -2.988
-16.5 | -0.628 | 0.28277 | -0.068 | -2.219
-16 | -0.598 | 0.20368 | -0.064 | -2.935
-15.5 | -0.569 | 0.20041 | -0.063 | -2.841
-15 | -0.541 | 0.20092 | -0.063 | -2.693
-14.5 | -0.513 | 0.18442 | -0.063 | -2.781
-14 | -0.485 | 0.17859 | -0.063 | -2.714
-13.5 | -0.456 | 0.18124 | -0.063 | -2.516
-13 | -0.427 | 0.17108 | -0.059 | -2.496
-12.5 | -0.399 | 0.16713 | -0.059 | -2.385
-12 | -0.37 | 0.15524 | -0.06 | -2.386
-11.5 | -0.342 | 0.16234 | -0.06 | -2.107
-11 | -0.314 | 0.14828 | -0.061 | -2.116
-10.5 | -0.285 | 0.14059 | -0.054 | -2.026
-10 | -0.257 | 0.1275 | -0.056 | -2.013
-9.5 | -0.228 | 0.21149 | -0.056 | -1.08
-9 | -0.2 | 0.0833 | -0.061 | -2.405
-8.5 | -0.222 | 0.07659 | -0.04 | -2.896
-8 | -0.241 | 0.06377 | -0.065 | -3.775
-7.5 | -0.208 | 0.05733 | -0.059 | -3.626
-7 | -0.162 | 0.05194 | -0.062 | -3.126
-6.5 | -0.112 | 0.04784 | -0.064 | -2.344
-6 | -0.059 | 0.04441 | -0.068 | -1.337
-5.5 | -0.005 | 0.04234 | -0.07 | -0.115
-5 | 0.06 | 0.01475 | -0.134 | 4.053
-4.5 | 0.127 | 0.01479 | -0.136 | 8.568
-4 | 0.195 | 0.015 | -0.137 | 12.979
-3.5 | 0.263 | 0.01448 | -0.138 | 18.19
-3 | 0.345 | 0.01245 | -0.145 | 27.732
-2.5 | 0.416 | 0.01092 | -0.145 | 38.119
-2 | 0.488 | 0.01107 | -0.146 | 44.079
-1.5 | 0.558 | 0.01125 | -0.146 | 49.634
-1 | 0.629 | 0.01148 | -0.147 | 54.786
-0.5 | 0.699 | 0.0117 | -0.147 | 59.754
0 | 0.754 | 0.01222 | -0.148 | 61.721
0.5 | 0.822 | 0.01254 | -0.148 | 65.575
1 | 0.89 | 0.01291 | -0.149 | 68.919
1.5 | 0.958 | 0.01329 | -0.149 | 72.036
2 | 1.025 | 0.01376 | -0.15 | 74.532
2.5 | 1.092 | 0.01423 | -0.15 | 76.784
3 | 1.15 | 0.01476 | -0.15 | 77.871
3.5 | 1.215 | 0.01532 | -0.151 | 79.302
4 | 1.279 | 0.01592 | -0.151 | 80.38
4.5 | 1.343 | 0.01666 | -0.152 | 80.596
5 | 1.403 | 0.0174 | -0.152 | 80.602
5.5 | 1.459 | 0.01827 | -0.152 | 79.859
6 | 1.512 | 0.01929 | -0.153 | 78.38
6.5 | 1.56 | 0.02049 | -0.153 | 76.14
7 | 1.592 | 0.03255 | -0.153 | 48.907
7.5 | 1.618 | 0.03504 | -0.153 | 46.173
8 | 1.626 | 0.03795 | -0.153 | 42.838
8.5 | 1.608 | 0.04141 | -0.152 | 38.828
9 | 1.292 | 0.07089 | -0.066 | 18.226
9.5 | 0.819 | 0.10528 | -0.042 | 7.775
10 | 0.845 | 0.11993 | -0.053 | 7.049
10.5 | 0.873 | 0.13244 | -0.063 | 6.588
11 | 0.898 | 0.15098 | -0.061 | 5.951
11.5 | 0.926 | 0.15269 | -0.07 | 6.065
12 | 0.952 | 0.16473 | -0.07 | 5.778
12.5 | 0.978 | 0.16934 | -0.072 | 5.776
13 | 1.006 | 0.18633 | -0.077 | 5.397

## 24. Re 250k Mach 0.50 (2)
BIGFOIL.COM POLAR EXPORT
NACA63-715 a=0.8
NACA63-715 a=0.8 |  |  |  | Cl Max: | 1.4611 | at alpha= | 8.5 | deg
XFOIL ncrit=9 |  |  |  | L/D Max: | 67.8701 | at alpha= | 6.5 | deg
Re: | 250000 |  |  | Cd Min: | 0.23619 | at alpha= | -20 | deg
Mach: | 0.5 |  |  | Cl=0 at alpha= | -5.2527 | deg
|  |  |  | @ Cl=0.1, Cd= | 0.01847
|  |  |  | @ Cl=0.4, Cd= | 0.0136
|  |  |  | @ Cl=0.6, Cd= | 0.014633
alpha (deg) | Cl | Cd | Cm | Cl/Cd
-20 | -0.4308 | 0.23619 | -0.031 | -1.824
-19 | -0.3855 | 0.22106 | -0.0408 | -1.7439
-18.5 | -0.3624 | 0.21423 | -0.0449 | -1.6916
-18 | -0.3427 | 0.20741 | -0.0494 | -1.6523
-17.5 | -0.334 | 0.20229 | -0.0545 | -1.6511
-17 | -0.3208 | 0.19597 | -0.0534 | -1.637
-16.5 | -0.3198 | 0.1927 | -0.0502 | -1.6596
-16 | -0.3215 | 0.18938 | -0.0476 | -1.6976
-15.5 | -0.3013 | 0.18205 | -0.0529 | -1.655
-15 | -0.2809 | 0.17358 | -0.0646 | -1.6183
-14.5 | -0.236 | 0.16393 | -0.069 | -1.4396
-14 | -0.2112 | 0.15554 | -0.0805 | -1.3579
-13.5 | -0.1783 | 0.14594 | -0.0864 | -1.2217
-13 | -0.1407 | 0.13765 | -0.0933 | -1.0222
-12.5 | -0.129 | 0.12873 | -0.1076 | -1.0021
-12 | -0.0816 | 0.12054 | -0.1091 | -0.67695
-11.5 | -0.077 | 0.1118 | -0.1233 | -0.68873
-11 | -0.0293 | 0.10446 | -0.1233 | -0.28049
-10.5 | -0.0211 | 0.09575 | -0.1325 | -0.22037
-10 | 0.0054 | 0.09072 | -0.133 | 0.059524
-9.5 | -0.0072 | 0.08296 | -0.1385 | -0.086789
-9 | 0.0212 | 0.07875 | -0.1361 | 0.26921
-8.5 | -0.0261 | 0.06243 | -0.1462 | -0.41807
-8 | -0.0392 | 0.05406 | -0.1491 | -0.72512
-7.5 | -0.083 | 0.04434 | -0.1544 | -1.8719
-7 | -0.1205 | 0.03775 | -0.1563 | -3.1921
-6.5 | -0.1173 | 0.03216 | -0.1567 | -3.6474
-6 | -0.0856 | 0.02724 | -0.1563 | -3.1424
-5.5 | -0.028 | 0.02316 | -0.1564 | -1.209
-5 | 0.0286 | 0.02067 | -0.1549 | 1.3836
-4.5 | 0.0883 | 0.01878 | -0.1536 | 4.7018
-4 | 0.157 | 0.01696 | -0.1536 | 9.2571
-3.5 | 0.2221 | 0.01575 | -0.1537 | 14.1016
-3 | 0.2882 | 0.01384 | -0.1556 | 20.8237
-2.5 | 0.3565 | 0.01352 | -0.1557 | 26.3683
-2 | 0.4276 | 0.01365 | -0.1555 | 31.326
-1.5 | 0.4894 | 0.01409 | -0.154 | 34.7339
-1 | 0.5519 | 0.01448 | -0.1528 | 38.1146
-0.5 | 0.618 | 0.01469 | -0.1525 | 42.0694
0 | 0.6868 | 0.0148 | -0.1527 | 46.4054
0.5 | 0.7466 | 0.01514 | -0.1517 | 49.3131
1 | 0.8089 | 0.01548 | -0.1512 | 52.2545
1.5 | 0.877 | 0.01571 | -0.1514 | 55.8243
2 | 0.9375 | 0.01609 | -0.1503 | 58.266
2.5 | 0.9932 | 0.01663 | -0.1485 | 59.7234
3 | 1.0539 | 0.0171 | -0.1473 | 61.6316
3.5 | 1.1231 | 0.01738 | -0.1472 | 64.6203
4 | 1.1715 | 0.01807 | -0.1439 | 64.8312
4.5 | 1.2206 | 0.01871 | -0.1405 | 65.2378
5 | 1.2698 | 0.01932 | -0.137 | 65.7246
5.5 | 1.3134 | 0.01984 | -0.1323 | 66.1996
6 | 1.3503 | 0.02034 | -0.1264 | 66.3864
6.5 | 1.3893 | 0.02047 | -0.1204 | 67.8701
7 | 1.4232 | 0.0217 | -0.1151 | 65.5853
7.5 | 1.4515 | 0.0231 | -0.109 | 62.8355
8 | 1.4557 | 0.02571 | -0.1012 | 56.62
8.5 | 1.4611 | 0.02904 | -0.0945 | 50.3134
9 | 1.4518 | 0.03399 | -0.0881 | 42.7126
9.5 | 1.4266 | 0.04097 | -0.0828 | 34.8206
10 | 1.3975 | 0.04925 | -0.0792 | 28.3756
10.5 | 1.3708 | 0.05825 | -0.0773 | 23.533
11 | 1.3505 | 0.06737 | -0.0764 | 20.046
11.5 | 1.337 | 0.07633 | -0.0762 | 17.516
12 | 1.3311 | 0.08487 | -0.0762 | 15.684
12.5 | 1.3323 | 0.09283 | -0.0763 | 14.352
13 | 1.3356 | 0.10079 | -0.0767 | 13.2513
13.5 | 1.3395 | 0.10914 | -0.0777 | 12.2732

## 25. Re 500k Mach 0.00 (1)
BIGFOIL.COM POLAR EXPORT
NACA63-715 a=0.8
NACA63-715 a=0.8 |  |  |  | Cl Max: | 1.715 | at alpha= | 12 | deg
JavaFoil+Calcfoil stall+Eppler ext transition |  |  |  | L/D Max: | 112.739 | at alpha= | 6.5 | deg
Re: | 500000 |  |  | Cd Min: | 0.00782 | at alpha= | -3 | deg
Mach: | 0 |  |  | Cl=0 at alpha= | -5.4583 | deg
|  |  |  | @ Cl=0.1, Cd= | 0.0097036
|  |  |  | @ Cl=0.4, Cd= | 0.007984
|  |  |  | @ Cl=0.6, Cd= | 0.0084523
alpha (deg) | Cl | Cd | Cm | Cl/Cd
-20 | -0.525 | 0.20085 | -0.049 | -2.613
-19.5 | -0.538 | 0.18868 | -0.05 | -2.85
-19 | -0.55 | 0.17777 | -0.05 | -3.093
-18.5 | -0.561 | 0.16809 | -0.05 | -3.338
-18 | -0.571 | 0.16303 | -0.051 | -3.504
-17.5 | -0.58 | 0.157 | -0.05 | -3.692
-17 | -0.587 | 0.14752 | -0.049 | -3.977
-16.5 | -0.592 | 0.14174 | -0.05 | -4.177
-16 | -0.596 | 0.13122 | -0.052 | -4.54
-15.5 | -0.597 | 0.12259 | -0.053 | -4.867
-15 | -0.595 | 0.11666 | -0.054 | -5.1
-14.5 | -0.59 | 0.11062 | -0.054 | -5.336
-14 | -0.583 | 0.10278 | -0.056 | -5.672
-13.5 | -0.572 | 0.09646 | -0.057 | -5.933
-13 | -0.558 | 0.09028 | -0.058 | -6.182
-12.5 | -0.541 | 0.08434 | -0.059 | -6.409
-12 | -0.519 | 0.07924 | -0.06 | -6.555
-11.5 | -0.496 | 0.07401 | -0.063 | -6.695
-11 | -0.468 | 0.06873 | -0.065 | -6.813
-10.5 | -0.439 | 0.06324 | -0.069 | -6.934
-10 | -0.405 | 0.05849 | -0.072 | -6.933
-9.5 | -0.363 | 0.05853 | -0.058 | -6.207
-9 | -0.325 | 0.05425 | -0.062 | -5.988
-8.5 | -0.324 | 0.01895 | -0.11 | -17.098
-8 | -0.281 | 0.01358 | -0.114 | -20.729
-7.5 | -0.23 | 0.01323 | -0.116 | -17.4
-7 | -0.176 | 0.01328 | -0.117 | -13.24
-6.5 | -0.125 | 0.01045 | -0.123 | -11.944
-6 | -0.065 | 0.0102 | -0.124 | -6.403
-5.5 | -0.005 | 0.01 | -0.124 | -0.531
-5 | 0.055 | 0.00977 | -0.125 | 5.644
-4.5 | 0.116 | 0.00968 | -0.126 | 11.977
-4 | 0.177 | 0.00958 | -0.126 | 18.473
-3.5 | 0.238 | 0.00951 | -0.127 | 25.04
-3 | 0.3 | 0.00782 | -0.127 | 38.317
-2.5 | 0.361 | 0.00794 | -0.128 | 45.45
-2 | 0.423 | 0.00801 | -0.129 | 52.734
-1.5 | 0.484 | 0.00815 | -0.129 | 59.358
-1 | 0.545 | 0.00829 | -0.13 | 65.704
-0.5 | 0.606 | 0.00847 | -0.13 | 71.535
0 | 0.663 | 0.00784 | -0.13 | 84.553
0.5 | 0.722 | 0.0088 | -0.13 | 82.055
1 | 0.781 | 0.00898 | -0.131 | 87.013
1.5 | 0.84 | 0.00917 | -0.131 | 91.597
2 | 0.899 | 0.00941 | -0.131 | 95.616
2.5 | 0.958 | 0.00966 | -0.132 | 99.169
3 | 1.011 | 0.0099 | -0.132 | 102.169
3.5 | 1.069 | 0.01017 | -0.133 | 105.07
4 | 1.126 | 0.01046 | -0.133 | 107.676
4.5 | 1.183 | 0.01077 | -0.133 | 109.814
5 | 1.238 | 0.01114 | -0.134 | 111.138
5.5 | 1.292 | 0.01152 | -0.134 | 112.174
6 | 1.344 | 0.01193 | -0.134 | 112.699
6.5 | 1.396 | 0.01238 | -0.135 | 112.739
7 | 1.444 | 0.01293 | -0.135 | 111.679
7.5 | 1.49 | 0.01351 | -0.135 | 110.307
8 | 1.524 | 0.0226 | -0.134 | 67.425
8.5 | 1.564 | 0.02386 | -0.135 | 65.535
9 | 1.6 | 0.02506 | -0.135 | 63.851
9.5 | 1.632 | 0.02629 | -0.135 | 62.079
10 | 1.659 | 0.02763 | -0.135 | 60.047
10.5 | 1.682 | 0.0291 | -0.136 | 57.802
11 | 1.7 | 0.03067 | -0.136 | 55.427
11.5 | 1.712 | 0.0322 | -0.136 | 53.163
12 | 1.715 | 0.03399 | -0.136 | 50.444
12.5 | 1.709 | 0.0361 | -0.136 | 47.336
13 | 1.698 | 0.03819 | -0.136 | 44.446
13.5 | 1.68 | 0.04072 | -0.135 | 41.261
14 | 1.657 | 0.04337 | -0.135 | 38.194
14.5 | 1.627 | 0.04661 | -0.134 | 34.916
15 | 1.592 | 0.05054 | -0.134 | 31.505
15.5 | 1.547 | 0.05629 | -0.132 | 27.478
16 | 1.483 | 0.06755 | -0.128 | 21.954
16.5 | 1.3 | 0.12979 | -0.088 | 10.015
17 | 1.264 | 0.13697 | -0.087 | 9.226

## 26. Re 500k Mach 0.00 (2)
BIGFOIL.COM POLAR EXPORT
NACA63-715 a=0.8
NACA63-715 a=0.8 |  |  |  | Cl Max: | 1.4896 | at alpha= | 20 | deg
XFOIL ncrit=9 |  |  |  | L/D Max: | 116.247 | at alpha= | 6.5 | deg
Re: | 500000 |  |  | Cd Min: | 0.18121 | at alpha= | -17.5 | deg
Mach: | 0 |  |  | Cl=0 at alpha= | -5.4575 | deg
|  |  |  | @ Cl=0.1, Cd= | 0.010679
|  |  |  | @ Cl=0.4, Cd= | 0.0081674
|  |  |  | @ Cl=0.6, Cd= | 0.0085517
alpha (deg) | Cl | Cd | Cm | Cl/Cd
-17.5 | -0.341 | 0.18121 | -0.0444 | -1.8818
-17 | -0.3242 | 0.17588 | -0.0471 | -1.8433
-16.5 | -0.3118 | 0.17048 | -0.0494 | -1.829
-16 | -0.313 | 0.16169 | -0.0546 | -1.9358
-15.5 | -0.2957 | 0.15198 | -0.0615 | -1.9457
-15 | -0.2629 | 0.1461 | -0.0656 | -1.7995
-14.5 | -0.2363 | 0.13899 | -0.0717 | -1.7001
-14 | -0.2338 | 0.12575 | -0.0819 | -1.8592
-13.5 | -0.5335 | 0.04702 | -0.1291 | -11.3462
-13 | -0.5624 | 0.03773 | -0.137 | -14.9059
-12.5 | -0.5684 | 0.03371 | -0.1375 | -16.8615
-12 | -0.5557 | 0.03221 | -0.1365 | -17.2524
-11.5 | -0.5517 | 0.03014 | -0.1347 | -18.3046
-11 | -0.5368 | 0.02713 | -0.1334 | -19.7862
-10.5 | -0.4966 | 0.02618 | -0.1331 | -18.9687
-10 | -0.4579 | 0.02461 | -0.1323 | -18.6063
-9.5 | -0.4169 | 0.02228 | -0.1322 | -18.7118
-9 | -0.3701 | 0.02098 | -0.1319 | -17.6406
-8.5 | -0.3193 | 0.02023 | -0.1321 | -15.7835
-8 | -0.2705 | 0.01812 | -0.1318 | -14.9283
-7.5 | -0.22 | 0.01631 | -0.1317 | -13.4887
-7 | -0.1675 | 0.01512 | -0.1317 | -11.078
-6.5 | -0.1137 | 0.01408 | -0.1318 | -8.0753
-6 | -0.0593 | 0.01311 | -0.132 | -4.5233
-5.5 | -0.0048 | 0.01193 | -0.1325 | -0.40235
-5 | 0.0517 | 0.0113 | -0.133 | 4.5752
-4.5 | 0.1085 | 0.01057 | -0.1337 | 10.2649
-4 | 0.1657 | 0.00977 | -0.1345 | 16.9601
-3.5 | 0.2222 | 0.0086 | -0.1359 | 25.8372
-3 | 0.2794 | 0.00812 | -0.1367 | 34.4089
-2.5 | 0.337 | 0.0081 | -0.1371 | 41.6049
-2 | 0.3947 | 0.00816 | -0.1374 | 48.3701
-1.5 | 0.4518 | 0.00824 | -0.1377 | 54.8301
-1 | 0.509 | 0.00837 | -0.138 | 60.8124
-0.5 | 0.566 | 0.00848 | -0.1382 | 66.7453
0 | 0.6229 | 0.0086 | -0.1385 | 72.4302
0.5 | 0.6793 | 0.00869 | -0.1387 | 78.1703
1 | 0.7357 | 0.0088 | -0.139 | 83.6023
1.5 | 0.792 | 0.00896 | -0.1392 | 88.3929
2 | 0.8478 | 0.00914 | -0.1394 | 92.7571
2.5 | 0.9029 | 0.00928 | -0.1395 | 97.2953
3 | 0.9578 | 0.00948 | -0.1395 | 101.0338
3.5 | 1.0124 | 0.00971 | -0.1395 | 104.2636
4 | 1.0657 | 0.00992 | -0.1392 | 107.4294
4.5 | 1.1183 | 0.01014 | -0.1389 | 110.286
5 | 1.1698 | 0.01039 | -0.1383 | 112.589
5.5 | 1.2183 | 0.01065 | -0.1372 | 114.3944
6 | 1.266 | 0.01094 | -0.1359 | 115.7221
6.5 | 1.3101 | 0.01127 | -0.1341 | 116.2467
7 | 1.347 | 0.01166 | -0.1309 | 115.5232
7.5 | 1.3756 | 0.01191 | -0.126 | 115.4996
8 | 1.4024 | 0.01276 | -0.1215 | 109.906
8.5 | 1.4193 | 0.01418 | -0.1158 | 100.0917
9 | 1.4248 | 0.01641 | -0.109 | 86.8251
9.5 | 1.4247 | 0.01932 | -0.1023 | 73.7422
10 | 1.4245 | 0.0226 | -0.0963 | 63.031
10.5 | 1.4269 | 0.02606 | -0.0913 | 54.7544
11 | 1.4295 | 0.02982 | -0.087 | 47.9376
11.5 | 1.4328 | 0.03389 | -0.0833 | 42.278
12 | 1.4379 | 0.03816 | -0.0804 | 37.6808
12.5 | 1.4434 | 0.0427 | -0.078 | 33.8033
13 | 1.4549 | 0.04689 | -0.0764 | 31.0279
13.5 | 1.4582 | 0.05218 | -0.0749 | 27.9456
14 | 1.4671 | 0.05707 | -0.074 | 25.707
14.5 | 1.4617 | 0.06389 | -0.0732 | 22.8784
15 | 1.4727 | 0.06898 | -0.073 | 21.3497
15.5 | 1.4774 | 0.07501 | -0.0732 | 19.696
16 | 1.4717 | 0.08258 | -0.0737 | 17.8215
16.5 | 1.4775 | 0.08883 | -0.0745 | 16.6329
17 | 1.4822 | 0.09541 | -0.0757 | 15.5351
17.5 | 1.4839 | 0.10251 | -0.0774 | 14.4757
18 | 1.482 | 0.10998 | -0.079 | 13.4752
18.5 | 1.4854 | 0.11705 | -0.0812 | 12.6903
19 | 1.4874 | 0.12441 | -0.0839 | 11.9556
19.5 | 1.4888 | 0.13185 | -0.087 | 11.2916
20 | 1.4896 | 0.13883 | -0.0897 | 10.7297

## 27. Re 500k Mach 0.10 (1)
BIGFOIL.COM POLAR EXPORT
NACA63-715 a=0.8
NACA63-715 a=0.8 |  |  |  | Cl Max: | 1.709 | at alpha= | 11.5 | deg
JavaFoil+Calcfoil stall+Eppler ext transition |  |  |  | L/D Max: | 112.351 | at alpha= | 6 | deg
Re: | 500000 |  |  | Cd Min: | 0.00787 | at alpha= | 0 | deg
Mach: | 0.1 |  |  | Cl=0 at alpha= | -5.4583 | deg
|  |  |  | @ Cl=0.1, Cd= | 0.0097411
|  |  |  | @ Cl=0.4, Cd= | 0.0080118
|  |  |  | @ Cl=0.6, Cd= | 0.0084639
alpha (deg) | Cl | Cd | Cm | Cl/Cd
-20 | -0.478 | 0.20384 | -0.049 | -2.344
-19.5 | -0.493 | 0.19134 | -0.049 | -2.579
-19 | -0.509 | 0.18467 | -0.05 | -2.754
-18.5 | -0.523 | 0.17388 | -0.05 | -3.007
-18 | -0.536 | 0.16837 | -0.049 | -3.181
-17.5 | -0.548 | 0.16205 | -0.05 | -3.379
-17 | -0.558 | 0.15252 | -0.05 | -3.657
-16.5 | -0.566 | 0.14401 | -0.05 | -3.931
-16 | -0.573 | 0.13377 | -0.052 | -4.283
-15.5 | -0.577 | 0.12629 | -0.053 | -4.568
-15 | -0.578 | 0.11898 | -0.054 | -4.858
-14.5 | -0.576 | 0.11309 | -0.054 | -5.093
-14 | -0.571 | 0.10408 | -0.056 | -5.489
-13.5 | -0.563 | 0.09791 | -0.057 | -5.748
-13 | -0.551 | 0.09168 | -0.058 | -6.008
-12.5 | -0.535 | 0.08532 | -0.059 | -6.272
-12 | -0.516 | 0.07987 | -0.06 | -6.455
-11.5 | -0.493 | 0.07491 | -0.062 | -6.577
-11 | -0.467 | 0.06956 | -0.065 | -6.707
-10.5 | -0.437 | 0.06413 | -0.068 | -6.819
-10 | -0.405 | 0.05957 | -0.071 | -6.794
-9.5 | -0.364 | 0.05854 | -0.059 | -6.217
-9 | -0.325 | 0.05467 | -0.062 | -5.951
-8.5 | -0.286 | 0.04996 | -0.071 | -5.733
-8 | -0.282 | 0.01386 | -0.115 | -20.337
-7.5 | -0.231 | 0.01338 | -0.116 | -17.257
-7 | -0.176 | 0.01345 | -0.117 | -13.112
-6.5 | -0.125 | 0.01049 | -0.124 | -11.945
-6 | -0.066 | 0.01022 | -0.124 | -6.419
-5.5 | -0.005 | 0.01003 | -0.125 | -0.532
-5 | 0.055 | 0.00985 | -0.126 | 5.628
-4.5 | 0.117 | 0.0097 | -0.126 | 12.007
-4 | 0.178 | 0.0096 | -0.127 | 18.523
-3.5 | 0.239 | 0.00948 | -0.127 | 25.259
-3 | 0.301 | 0.00788 | -0.128 | 38.202
-2.5 | 0.363 | 0.00797 | -0.129 | 45.518
-2 | 0.425 | 0.00804 | -0.129 | 52.852
-1.5 | 0.486 | 0.00817 | -0.13 | 59.51
-1 | 0.547 | 0.00831 | -0.13 | 65.84
-0.5 | 0.609 | 0.00849 | -0.131 | 71.69
0 | 0.666 | 0.00787 | -0.131 | 84.572
0.5 | 0.725 | 0.00881 | -0.131 | 82.294
1 | 0.785 | 0.00902 | -0.131 | 86.997
1.5 | 0.844 | 0.00922 | -0.132 | 91.594
2 | 0.904 | 0.00945 | -0.132 | 95.59
2.5 | 0.963 | 0.00971 | -0.132 | 99.136
3 | 1.016 | 0.00995 | -0.133 | 102.101
3.5 | 1.074 | 0.01023 | -0.133 | 104.986
4 | 1.132 | 0.01052 | -0.134 | 107.576
4.5 | 1.189 | 0.01087 | -0.134 | 109.386
5 | 1.244 | 0.01121 | -0.134 | 110.932
5.5 | 1.298 | 0.01161 | -0.135 | 111.796
6 | 1.351 | 0.01202 | -0.135 | 112.351
6.5 | 1.402 | 0.0125 | -0.135 | 112.161
7 | 1.45 | 0.01304 | -0.136 | 111.183
7.5 | 1.496 | 0.01362 | -0.136 | 109.817
8 | 1.529 | 0.02285 | -0.135 | 66.921
8.5 | 1.57 | 0.02414 | -0.135 | 65.017
9 | 1.605 | 0.02537 | -0.136 | 63.263
9.5 | 1.636 | 0.02661 | -0.136 | 61.47
10 | 1.662 | 0.028 | -0.136 | 59.35
10.5 | 1.683 | 0.02954 | -0.136 | 56.989
11 | 1.7 | 0.03121 | -0.136 | 54.47
11.5 | 1.709 | 0.03269 | -0.136 | 52.292
12 | 1.708 | 0.03466 | -0.136 | 49.287
12.5 | 1.7 | 0.03668 | -0.136 | 46.342
13 | 1.685 | 0.03908 | -0.136 | 43.106
13.5 | 1.663 | 0.04164 | -0.136 | 39.936
14 | 1.635 | 0.04462 | -0.135 | 36.633
14.5 | 1.599 | 0.04814 | -0.135 | 33.221
15 | 1.558 | 0.05238 | -0.134 | 29.753
15.5 | 1.503 | 0.06012 | -0.131 | 24.99
16 | 1.309 | 0.11954 | -0.095 | 10.951
16.5 | 1.254 | 0.13534 | -0.084 | 9.262

## 28. Re 500k Mach 0.10 (2)
BIGFOIL.COM POLAR EXPORT
NACA63-715 a=0.8
NACA63-715 a=0.8 |  |  |  | Cl Max: | 1.4811 | at alpha= | 19.5 | deg
XFOIL ncrit=9 |  |  |  | L/D Max: | 115.982 | at alpha= | 6.5 | deg
Re: | 500000 |  |  | Cd Min: | 0.17108 | at alpha= | -16.5 | deg
Mach: | 0.1 |  |  | Cl=0 at alpha= | -5.4534 | deg
|  |  |  | @ Cl=0.1, Cd= | 0.010761
|  |  |  | @ Cl=0.4, Cd= | 0.0081857
|  |  |  | @ Cl=0.6, Cd= | 0.008575
alpha (deg) | Cl | Cd | Cm | Cl/Cd
-16.5 | -0.3111 | 0.17108 | -0.0495 | -1.8184
-16 | -0.3102 | 0.16204 | -0.0553 | -1.9143
-15.5 | -0.2919 | 0.15246 | -0.0622 | -1.9146
-15 | -0.2588 | 0.1465 | -0.0664 | -1.7666
-14.5 | -0.2323 | 0.13932 | -0.0726 | -1.6674
-14 | -0.2289 | 0.12634 | -0.0827 | -1.8118
-13.5 | -0.2181 | 0.11479 | -0.0885 | -1.9
-13 | -0.1956 | 0.10729 | -0.0954 | -1.8231
-12.5 | -0.1921 | 0.09675 | -0.1021 | -1.9855
-12 | -0.5274 | 0.03443 | -0.1376 | -15.318
-11.5 | -0.532 | 0.03188 | -0.1357 | -16.6876
-11 | -0.526 | 0.02915 | -0.1348 | -18.0446
-10.5 | -0.4956 | 0.02679 | -0.1342 | -18.4994
-10 | -0.4571 | 0.02537 | -0.1334 | -18.0173
-9.5 | -0.4151 | 0.02378 | -0.1332 | -17.4558
-9 | -0.3722 | 0.02134 | -0.1328 | -17.4414
-8.5 | -0.3212 | 0.02053 | -0.133 | -15.6454
-8 | -0.2721 | 0.01857 | -0.1327 | -14.6527
-7.5 | -0.2216 | 0.01655 | -0.1326 | -13.3897
-7 | -0.1689 | 0.01529 | -0.1325 | -11.0464
-6.5 | -0.1148 | 0.01421 | -0.1326 | -8.0788
-6 | -0.0597 | 0.01331 | -0.1328 | -4.4853
-5.5 | -0.0053 | 0.01201 | -0.1332 | -0.4413
-5 | 0.0516 | 0.01138 | -0.1337 | 4.5343
-4.5 | 0.1087 | 0.01065 | -0.1343 | 10.2066
-4 | 0.1663 | 0.00986 | -0.1351 | 16.8661
-3.5 | 0.2233 | 0.0087 | -0.1365 | 25.6667
-3 | 0.2808 | 0.00816 | -0.1374 | 34.4118
-2.5 | 0.3387 | 0.00812 | -0.1378 | 41.7118
-2 | 0.3967 | 0.00818 | -0.1381 | 48.4963
-1.5 | 0.4543 | 0.00828 | -0.1384 | 54.8671
-1 | 0.5117 | 0.0084 | -0.1386 | 60.9167
-0.5 | 0.569 | 0.00851 | -0.1389 | 66.8625
0 | 0.6262 | 0.00863 | -0.1392 | 72.5608
0.5 | 0.6831 | 0.00874 | -0.1394 | 78.1579
1 | 0.7397 | 0.00884 | -0.1397 | 83.6765
1.5 | 0.7963 | 0.00901 | -0.1399 | 88.3796
2 | 0.8525 | 0.0092 | -0.14 | 92.663
2.5 | 0.9079 | 0.00934 | -0.1401 | 97.2056
3 | 0.963 | 0.00953 | -0.1401 | 101.0493
3.5 | 1.0179 | 0.00976 | -0.14 | 104.293
4 | 1.0718 | 0.01001 | -0.1398 | 107.0729
4.5 | 1.1245 | 0.01022 | -0.1394 | 110.0294
5 | 1.176 | 0.01046 | -0.1387 | 112.4283
5.5 | 1.2246 | 0.01074 | -0.1375 | 114.0223
6 | 1.2722 | 0.01105 | -0.1361 | 115.1312
6.5 | 1.3164 | 0.01135 | -0.1342 | 115.9824
7 | 1.3522 | 0.01178 | -0.1307 | 114.7878
7.5 | 1.3787 | 0.01207 | -0.1253 | 114.2254
8 | 1.405 | 0.01297 | -0.1207 | 108.3269
8.5 | 1.4219 | 0.01444 | -0.115 | 98.4695
9 | 1.4252 | 0.01685 | -0.1079 | 84.5816
9.5 | 1.4244 | 0.01987 | -0.1012 | 71.686
10 | 1.4237 | 0.02327 | -0.0952 | 61.1818
10.5 | 1.4253 | 0.02688 | -0.0903 | 53.0246
11 | 1.4276 | 0.03078 | -0.0861 | 46.3808
11.5 | 1.4294 | 0.03511 | -0.0825 | 40.712
12 | 1.4357 | 0.03941 | -0.0798 | 36.4298
12.5 | 1.4414 | 0.04406 | -0.0775 | 32.7145
13 | 1.4507 | 0.0486 | -0.0759 | 29.8498
13.5 | 1.4546 | 0.05398 | -0.0745 | 26.947
14 | 1.4621 | 0.05916 | -0.0736 | 24.7143
14.5 | 1.4577 | 0.06602 | -0.0731 | 22.0797
15 | 1.4671 | 0.07143 | -0.073 | 20.539
15.5 | 1.471 | 0.07771 | -0.0733 | 18.9294
16 | 1.4641 | 0.08555 | -0.0739 | 17.114
16.5 | 1.4715 | 0.09176 | -0.0748 | 16.0364
17 | 1.4758 | 0.09851 | -0.0762 | 14.9812
17.5 | 1.4762 | 0.10586 | -0.0779 | 13.9448
18 | 1.4764 | 0.11321 | -0.0797 | 13.0413
18.5 | 1.479 | 0.12051 | -0.0821 | 12.2728
19 | 1.4803 | 0.12809 | -0.085 | 11.5567
19.5 | 1.4811 | 0.13571 | -0.0884 | 10.9137
20 | 1.4801 | 0.14334 | -0.0917 | 10.3258

## 29. Re 500k Mach 0.25 (1)
BIGFOIL.COM POLAR EXPORT
NACA63-715 a=0.8
NACA63-715 a=0.8 |  |  |  | Cl Max: | 1.686 | at alpha= | 11 | deg
JavaFoil+Calcfoil stall+Eppler ext transition |  |  |  | L/D Max: | 110.154 | at alpha= | 6 | deg
Re: | 500000 |  |  | Cd Min: | 0.00784 | at alpha= | -1 | deg
Mach: | 0.25 |  |  | Cl=0 at alpha= | -5.4597 | deg
|  |  |  | @ Cl=0.1, Cd= | 0.009894
|  |  |  | @ Cl=0.4, Cd= | 0.0081057
|  |  |  | @ Cl=0.6, Cd= | 0.0083286
alpha (deg) | Cl | Cd | Cm | Cl/Cd
-18 | -0.173 | 0.20174 | -0.049 | -0.86
-17.5 | -0.235 | 0.18715 | -0.049 | -1.255
-17 | -0.284 | 0.17957 | -0.049 | -1.58
-16.5 | -0.327 | 0.16543 | -0.05 | -1.974
-16 | -0.365 | 0.15462 | -0.05 | -2.358
-15.5 | -0.398 | 0.1428 | -0.051 | -2.787
-15 | -0.427 | 0.13277 | -0.052 | -3.215
-14.5 | -0.45 | 0.12325 | -0.053 | -3.654
-14 | -0.468 | 0.1158 | -0.052 | -4.042
-13.5 | -0.481 | 0.10791 | -0.054 | -4.454
-13 | -0.487 | 0.09887 | -0.056 | -4.925
-12.5 | -0.487 | 0.09326 | -0.057 | -5.22
-12 | -0.481 | 0.08545 | -0.058 | -5.624
-11.5 | -0.469 | 0.07938 | -0.06 | -5.903
-11 | -0.451 | 0.07394 | -0.062 | -6.095
-10.5 | -0.427 | 0.06875 | -0.063 | -6.216
-10 | -0.399 | 0.06348 | -0.066 | -6.292
-9.5 | -0.368 | 0.05797 | -0.071 | -6.342
-9 | -0.327 | 0.05646 | -0.059 | -5.798
-8.5 | -0.288 | 0.05337 | -0.063 | -5.391
-8 | -0.246 | 0.04928 | -0.068 | -4.984
-7.5 | -0.234 | 0.0131 | -0.118 | -17.839
-7 | -0.179 | 0.01346 | -0.12 | -13.326
-6.5 | -0.123 | 0.01315 | -0.121 | -9.348
-6 | -0.067 | 0.01045 | -0.128 | -6.437
-5.5 | -0.005 | 0.01024 | -0.128 | -0.534
-5 | 0.057 | 0.01001 | -0.129 | 5.68
-4.5 | 0.12 | 0.00984 | -0.13 | 12.163
-4 | 0.183 | 0.00973 | -0.13 | 18.766
-3.5 | 0.246 | 0.0096 | -0.131 | 25.602
-3 | 0.309 | 0.00797 | -0.132 | 38.794
-2.5 | 0.373 | 0.00805 | -0.132 | 46.283
-2 | 0.436 | 0.00818 | -0.133 | 53.37
-1.5 | 0.5 | 0.00835 | -0.133 | 59.821
-1 | 0.562 | 0.00784 | -0.133 | 71.72
-0.5 | 0.625 | 0.00865 | -0.133 | 72.267
0 | 0.682 | 0.00886 | -0.134 | 77.051
0.5 | 0.744 | 0.00903 | -0.134 | 82.362
1 | 0.805 | 0.00925 | -0.135 | 87.04
1.5 | 0.866 | 0.00947 | -0.135 | 91.514
2 | 0.927 | 0.00972 | -0.135 | 95.386
2.5 | 0.988 | 0.00999 | -0.136 | 98.866
3 | 1.042 | 0.01027 | -0.136 | 101.506
3.5 | 1.102 | 0.01057 | -0.137 | 104.247
4 | 1.161 | 0.01091 | -0.137 | 106.344
4.5 | 1.219 | 0.01125 | -0.137 | 108.335
5 | 1.275 | 0.01165 | -0.138 | 109.424
5.5 | 1.33 | 0.01208 | -0.138 | 110.063
6 | 1.383 | 0.01256 | -0.138 | 110.154
6.5 | 1.435 | 0.01309 | -0.139 | 109.623
7 | 1.483 | 0.0137 | -0.139 | 108.177
7.5 | 1.528 | 0.01438 | -0.139 | 106.226
8 | 1.559 | 0.0244 | -0.139 | 63.908
8.5 | 1.597 | 0.02573 | -0.139 | 62.073
9 | 1.629 | 0.02706 | -0.139 | 60.193
9.5 | 1.653 | 0.02866 | -0.139 | 57.68
10 | 1.671 | 0.03027 | -0.139 | 55.223
10.5 | 1.683 | 0.03206 | -0.14 | 52.49
11 | 1.686 | 0.03401 | -0.14 | 49.568
11.5 | 1.677 | 0.0362 | -0.14 | 46.332
12 | 1.653 | 0.03865 | -0.139 | 42.776
12.5 | 1.618 | 0.04154 | -0.139 | 38.953
13 | 1.572 | 0.04485 | -0.138 | 35.057
13.5 | 1.512 | 0.04944 | -0.137 | 30.587
14 | 1.432 | 0.05647 | -0.135 | 25.365
14.5 | 1.2 | 0.11591 | -0.083 | 10.349
15 | 1.125 | 0.12757 | -0.071 | 8.821
15.5 | 1.05 | 0.14053 | -0.063 | 7.475
16 | 0.972 | 0.15138 | -0.059 | 6.422

## 30. Re 500k Mach 0.25 (2)
BIGFOIL.COM POLAR EXPORT
NACA63-715 a=0.8
NACA63-715 a=0.8 |  |  |  | Cl Max: | 1.4439 | at alpha= | 17 | deg
XFOIL ncrit=9 |  |  |  | L/D Max: | 113.226 | at alpha= | 6 | deg
Re: | 500000 |  |  | Cd Min: | 0.17143 | at alpha= | 20 | deg
Mach: | 0.25 |  |  | Cl=0 at alpha= | -5.4317 | deg
|  |  |  | @ Cl=0.1, Cd= | 0.011048
|  |  |  | @ Cl=0.4, Cd= | 0.0083347
|  |  |  | @ Cl=0.6, Cd= | 0.0087294
alpha (deg) | Cl | Cd | Cm | Cl/Cd
-15 | -0.2372 | 0.14846 | -0.0712 | -1.5977
-14.5 | -0.2115 | 0.14099 | -0.0774 | -1.5001
-13.5 | -0.1875 | 0.11869 | -0.0946 | -1.5797
-13 | -0.1744 | 0.10955 | -0.0997 | -1.592
-12.5 | -0.1721 | 0.09849 | -0.1058 | -1.7474
-12 | -0.2868 | 0.06535 | -0.1228 | -4.3887
-11.5 | -0.3493 | 0.04936 | -0.1337 | -7.0766
-11 | -0.4001 | 0.03937 | -0.1392 | -10.1626
-10 | -0.4316 | 0.03026 | -0.139 | -14.2631
-9.5 | -0.4053 | 0.02771 | -0.1386 | -14.6265
-9 | -0.3766 | 0.024 | -0.1381 | -15.6917
-8.5 | -0.3278 | 0.02284 | -0.1379 | -14.352
-8 | -0.2777 | 0.02145 | -0.1377 | -12.9464
-7.5 | -0.2297 | 0.01806 | -0.1374 | -12.7187
-7 | -0.176 | 0.01636 | -0.1372 | -10.7579
-6.5 | -0.1204 | 0.01503 | -0.1369 | -8.0106
-6 | -0.0641 | 0.01385 | -0.1369 | -4.6282
-5.5 | -0.008 | 0.01251 | -0.1371 | -0.63949
-5 | 0.0506 | 0.0117 | -0.1375 | 4.3248
-4.5 | 0.1097 | 0.01092 | -0.1381 | 10.0458
-4 | 0.1694 | 0.01027 | -0.1387 | 16.4946
-3.5 | 0.2287 | 0.00925 | -0.1399 | 24.7243
-3 | 0.2881 | 0.00836 | -0.1412 | 34.4617
-2.5 | 0.3481 | 0.0083 | -0.1416 | 41.9398
-2 | 0.4079 | 0.00834 | -0.1419 | 48.9089
-1.5 | 0.4674 | 0.00845 | -0.1421 | 55.3136
-1 | 0.5266 | 0.00858 | -0.1423 | 61.3753
0 | 0.6445 | 0.00882 | -0.1428 | 73.0726
0.5 | 0.7032 | 0.00895 | -0.143 | 78.5698
1 | 0.762 | 0.00912 | -0.1432 | 83.5526
1.5 | 0.82 | 0.00927 | -0.1433 | 88.4574
2 | 0.8774 | 0.00943 | -0.1433 | 93.0435
2.5 | 0.9349 | 0.00964 | -0.1434 | 96.9813
3 | 0.9923 | 0.00989 | -0.1433 | 100.3337
3.5 | 1.0481 | 0.0101 | -0.143 | 103.7723
4 | 1.1029 | 0.01034 | -0.1424 | 106.6634
4.5 | 1.1573 | 0.01062 | -0.1418 | 108.9736
5 | 1.2099 | 0.01091 | -0.1408 | 110.8983
5.5 | 1.2583 | 0.01119 | -0.1389 | 112.4486
6 | 1.3055 | 0.01153 | -0.1369 | 113.2264
6.5 | 1.3469 | 0.01195 | -0.1338 | 112.7113
7 | 1.374 | 0.01244 | -0.1281 | 110.4502
7.5 | 1.3984 | 0.01303 | -0.1222 | 107.3216
8 | 1.4208 | 0.01419 | -0.1167 | 100.1268
8.5 | 1.4304 | 0.01628 | -0.1101 | 87.8624
9 | 1.4271 | 0.01943 | -0.1026 | 73.4483
9.5 | 1.4214 | 0.02321 | -0.0959 | 61.2408
10 | 1.4172 | 0.02738 | -0.0902 | 51.7604
10.5 | 1.415 | 0.0319 | -0.0857 | 44.3574
11 | 1.4146 | 0.03674 | -0.0821 | 38.503
11.5 | 1.4172 | 0.04171 | -0.0792 | 33.9775
12 | 1.4222 | 0.04682 | -0.0771 | 30.3759
12.5 | 1.4271 | 0.05223 | -0.0754 | 27.3234
13 | 1.4268 | 0.05852 | -0.0742 | 24.3814
13.5 | 1.4334 | 0.0643 | -0.0735 | 22.2924
14 | 1.4347 | 0.07096 | -0.0732 | 20.2184
14.5 | 1.4336 | 0.07813 | -0.0733 | 18.3489
15 | 1.4387 | 0.08478 | -0.0738 | 16.9698
15.5 | 1.4371 | 0.09242 | -0.0748 | 15.5497
16 | 1.4389 | 0.09981 | -0.0759 | 14.4164
16.5 | 1.4424 | 0.10714 | -0.0775 | 13.4628
17 | 1.4439 | 0.11488 | -0.0797 | 12.5688
17.5 | 1.4429 | 0.12296 | -0.0821 | 11.7347
18 | 1.4419 | 0.13143 | -0.0853 | 10.9709
18.5 | 1.4388 | 0.14039 | -0.0894 | 10.2486
19 | 1.4359 | 0.14946 | -0.0941 | 9.6073
19.5 | 1.4274 | 0.15933 | -0.0995 | 8.9588
20 | 1.4126 | 0.17143 | -0.1072 | 8.2401

## 31. Re 500k Mach 0.50 (1)
BIGFOIL.COM POLAR EXPORT
NACA63-715 a=0.8
NACA63-715 a=0.8 |  |  |  | Cl Max: | 1.634 | at alpha= | 8 | deg
JavaFoil+Calcfoil stall+Eppler ext transition |  |  |  | L/D Max: | 101.617 | at alpha= | 4.5 | deg
Re: | 500000 |  |  | Cd Min: | 0.00877 | at alpha= | -2.5 | deg
Mach: | 0.5 |  |  | Cl=0 at alpha= | -5.4546 | deg
|  |  |  | @ Cl=0.1, Cd= | 0.012759
|  |  |  | @ Cl=0.4, Cd= | 0.0089548
|  |  |  | @ Cl=0.6, Cd= | 0.0091565
alpha (deg) | Cl | Cd | Cm | Cl/Cd
-20 | -0.827 | 0.21947 | -0.069 | -3.767
-19.5 | -0.799 | 0.2219 | -0.069 | -3.599
-19 | -0.769 | 0.21514 | -0.068 | -3.577
-18.5 | -0.74 | 0.20276 | -0.067 | -3.652
-18 | -0.712 | 0.19947 | -0.067 | -3.57
-17.5 | -0.684 | 0.19261 | -0.067 | -3.551
-17 | -0.656 | 0.18483 | -0.067 | -3.548
-16.5 | -0.628 | 0.22412 | -0.068 | -2.8
-16 | -0.598 | 0.17193 | -0.064 | -3.477
-15.5 | -0.569 | 0.16475 | -0.064 | -3.457
-15 | -0.541 | 0.16819 | -0.064 | -3.218
-14.5 | -0.513 | 0.1584 | -0.065 | -3.239
-14 | -0.485 | 0.15316 | -0.065 | -3.165
-13.5 | -0.456 | 0.15254 | -0.065 | -2.991
-13 | -0.427 | 0.13812 | -0.06 | -3.092
-12.5 | -0.399 | 0.13615 | -0.06 | -2.928
-12 | -0.37 | 0.1283 | -0.061 | -2.887
-11.5 | -0.342 | 0.13134 | -0.061 | -2.605
-11 | -0.314 | 0.12182 | -0.062 | -2.576
-10.5 | -0.285 | 0.11699 | -0.056 | -2.436
-10 | -0.257 | 0.10446 | -0.057 | -2.458
-9.5 | -0.228 | 0.15922 | -0.057 | -1.435
-9 | -0.2 | 0.07516 | -0.062 | -2.667
-8.5 | -0.222 | 0.06748 | -0.043 | -3.288
-8 | -0.241 | 0.05918 | -0.068 | -4.07
-7.5 | -0.208 | 0.05246 | -0.061 | -3.965
-7 | -0.163 | 0.04842 | -0.066 | -3.358
-6.5 | -0.112 | 0.04508 | -0.069 | -2.492
-6 | -0.07 | 0.01302 | -0.134 | -5.349
-5.5 | -0.006 | 0.01343 | -0.136 | -0.427
-5 | 0.06 | 0.0127 | -0.137 | 4.74
-4.5 | 0.128 | 0.0128 | -0.139 | 9.963
-4 | 0.203 | 0.01047 | -0.146 | 19.43
-3.5 | 0.274 | 0.01015 | -0.145 | 27.034
-3 | 0.345 | 0.00959 | -0.146 | 36
-2.5 | 0.416 | 0.00877 | -0.146 | 47.44
-2 | 0.488 | 0.00888 | -0.147 | 54.944
-1.5 | 0.558 | 0.00905 | -0.147 | 61.677
-1 | 0.629 | 0.00923 | -0.148 | 68.159
-0.5 | 0.699 | 0.00943 | -0.148 | 74.183
0 | 0.758 | 0.00976 | -0.149 | 77.69
0.5 | 0.826 | 0.01004 | -0.149 | 82.347
1 | 0.895 | 0.01033 | -0.15 | 86.618
1.5 | 0.963 | 0.01064 | -0.15 | 90.436
2 | 1.03 | 0.01099 | -0.15 | 93.735
2.5 | 1.098 | 0.01138 | -0.151 | 96.511
3 | 1.156 | 0.01181 | -0.151 | 97.804
3.5 | 1.221 | 0.01223 | -0.152 | 99.847
4 | 1.286 | 0.01273 | -0.152 | 101.012
4.5 | 1.35 | 0.01328 | -0.153 | 101.617
5 | 1.41 | 0.01389 | -0.153 | 101.495
5.5 | 1.467 | 0.01459 | -0.153 | 100.534
6 | 1.52 | 0.01538 | -0.154 | 98.793
6.5 | 1.568 | 0.01637 | -0.154 | 95.816
7 | 1.596 | 0.02841 | -0.153 | 56.184
7.5 | 1.623 | 0.03068 | -0.153 | 52.898
8 | 1.634 | 0.03304 | -0.154 | 49.445
8.5 | 1.617 | 0.03601 | -0.153 | 44.898
9 | 1.534 | 0.03993 | -0.153 | 38.426
9.5 | 0.819 | 0.08447 | -0.05 | 9.695
10 | 0.846 | 0.10392 | -0.055 | 8.136
10.5 | 0.873 | 0.11183 | -0.063 | 7.803
11 | 0.898 | 0.12329 | -0.062 | 7.287
11.5 | 0.926 | 0.12704 | -0.071 | 7.29
12 | 0.952 | 0.13531 | -0.07 | 7.035
12.5 | 0.978 | 0.14077 | -0.073 | 6.951
13 | 1.006 | 0.15414 | -0.078 | 6.524

## 32. Re 500k Mach 0.50 (2)
BIGFOIL.COM POLAR EXPORT
NACA63-715 a=0.8
NACA63-715 a=0.8 |  |  |  | Cl Max: | 1.4719 | at alpha= | 8 | deg
XFOIL ncrit=9 |  |  |  | L/D Max: | 100.295 | at alpha= | 5 | deg
Re: | 500000 |  |  | Cd Min: | 0.23491 | at alpha= | -20 | deg
Mach: | 0.5 |  |  | Cl=0 at alpha= | -5.3708 | deg
|  |  |  | @ Cl=0.1, Cd= | 0.013003
|  |  |  | @ Cl=0.4, Cd= | 0.0091221
|  |  |  | @ Cl=0.6, Cd= | 0.0095146
alpha (deg) | Cl | Cd | Cm | Cl/Cd
-20 | -0.429 | 0.23491 | -0.0306 | -1.8262
-19.5 | -0.4052 | 0.22742 | -0.0358 | -1.7817
-19 | -0.3825 | 0.21949 | -0.0412 | -1.7427
-18.5 | -0.3645 | 0.21173 | -0.0472 | -1.7215
-18 | -0.342 | 0.20469 | -0.0501 | -1.6708
-17 | -0.29 | 0.19024 | -0.0609 | -1.5244
-16.5 | -0.2614 | 0.18033 | -0.0713 | -1.4496
-16 | -0.229 | 0.17128 | -0.0783 | -1.337
-15.5 | -0.1948 | 0.16329 | -0.0853 | -1.193
-15 | -0.1644 | 0.15534 | -0.092 | -1.0583
-14.5 | -0.1455 | 0.14639 | -0.0992 | -0.99392
-14 | -0.1326 | 0.1378 | -0.1051 | -0.96226
-13.5 | -0.1109 | 0.13062 | -0.1074 | -0.84903
-13 | -0.0972 | 0.12446 | -0.1109 | -0.78097
-12.5 | -0.0912 | 0.11613 | -0.1146 | -0.78533
-11 | -0.0496 | 0.09653 | -0.1201 | -0.51383
-10.5 | -0.0479 | 0.08838 | -0.1235 | -0.54198
-10 | -0.0497 | 0.07985 | -0.1271 | -0.62242
-9.5 | -0.0376 | 0.07468 | -0.129 | -0.50348
-9 | -0.046 | 0.06572 | -0.1331 | -0.69994
-8.5 | -0.0968 | 0.04915 | -0.1437 | -1.9695
-7.5 | -0.17 | 0.03177 | -0.1538 | -5.351
-7 | -0.166 | 0.026 | -0.156 | -6.3846
-6.5 | -0.1314 | 0.02128 | -0.1563 | -6.1748
-6 | -0.0776 | 0.01804 | -0.156 | -4.3016
-5.5 | -0.0162 | 0.01577 | -0.1551 | -1.0273
-5 | 0.0465 | 0.01395 | -0.1545 | 3.3333
-4.5 | 0.112 | 0.01279 | -0.1543 | 8.7568
-4 | 0.1795 | 0.01182 | -0.1546 | 15.1861
-3.5 | 0.2484 | 0.0111 | -0.1551 | 22.3784
-2.5 | 0.3859 | 0.00912 | -0.1578 | 42.3136
-2 | 0.4539 | 0.00913 | -0.158 | 49.7152
-1.5 | 0.5214 | 0.00928 | -0.1579 | 56.1853
-1 | 0.589 | 0.00948 | -0.158 | 62.1308
-0.5 | 0.6557 | 0.00969 | -0.1578 | 67.6677
0 | 0.7213 | 0.00986 | -0.1577 | 73.1542
0.5 | 0.7869 | 0.01007 | -0.1575 | 78.143
1 | 0.8528 | 0.01032 | -0.1574 | 82.6357
1.5 | 0.9173 | 0.01056 | -0.1569 | 86.8655
2 | 0.9804 | 0.01083 | -0.1562 | 90.5263
2.5 | 1.0441 | 0.01116 | -0.1554 | 93.5573
3 | 1.1077 | 0.01152 | -0.1545 | 96.1545
4 | 1.2233 | 0.0123 | -0.1502 | 99.4553
4.5 | 1.2783 | 0.01275 | -0.1474 | 100.2588
5 | 1.3259 | 0.01322 | -0.1431 | 100.295
5.5 | 1.3615 | 0.01386 | -0.1368 | 98.2323
6 | 1.3962 | 0.0147 | -0.1307 | 94.9796
6.5 | 1.4317 | 0.01573 | -0.1249 | 91.0172
7 | 1.4539 | 0.01727 | -0.1177 | 84.1865
7.5 | 1.4697 | 0.01938 | -0.1103 | 75.8359
8 | 1.4719 | 0.02242 | -0.1026 | 65.6512
8.5 | 1.4558 | 0.02772 | -0.0953 | 52.518
9 | 1.4345 | 0.03426 | -0.0894 | 41.871
9.5 | 1.415 | 0.04144 | -0.0851 | 34.1458
10.5 | 1.388 | 0.05667 | -0.0802 | 24.4927
11 | 1.3829 | 0.06432 | -0.0789 | 21.5003
11.5 | 1.3786 | 0.07235 | -0.0784 | 19.0546
12 | 1.3775 | 0.08043 | -0.0783 | 17.1267
12.5 | 1.3737 | 0.08913 | -0.0789 | 15.4123
13 | 1.3742 | 0.09767 | -0.0798 | 14.0698

## 33. Re 750k Mach 0.00 (1)
BIGFOIL.COM POLAR EXPORT
NACA63-715 a=0.8
NACA63-715 a=0.8 |  |  |  | Cl Max: | 1.718 | at alpha= | 12 | deg
JavaFoil+Calcfoil stall+Eppler ext transition |  |  |  | L/D Max: | 124.681 | at alpha= | 5.5 | deg
Re: | 750000 |  |  | Cd Min: | 0.00697 | at alpha= | -3 | deg
Mach: | 0 |  |  | Cl=0 at alpha= | -5.4583 | deg
|  |  |  | @ Cl=0.1, Cd= | 0.0088962
|  |  |  | @ Cl=0.4, Cd= | 0.0071129
|  |  |  | @ Cl=0.6, Cd= | 0.0075452
alpha (deg) | Cl | Cd | Cm | Cl/Cd
-20 | -0.525 | 0.18793 | -0.051 | -2.795
-19.5 | -0.538 | 0.18212 | -0.051 | -2.955
-19 | -0.55 | 0.17089 | -0.051 | -3.22
-18.5 | -0.562 | 0.1643 | -0.052 | -3.418
-18 | -0.572 | 0.15555 | -0.052 | -3.675
-17.5 | -0.58 | 0.15004 | -0.052 | -3.868
-17 | -0.588 | 0.1422 | -0.052 | -4.132
-16.5 | -0.593 | 0.13463 | -0.053 | -4.404
-16 | -0.596 | 0.12598 | -0.054 | -4.734
-15.5 | -0.597 | 0.11909 | -0.055 | -5.017
-15 | -0.596 | 0.11249 | -0.056 | -5.297
-14.5 | -0.591 | 0.10725 | -0.056 | -5.511
-14 | -0.584 | 0.09971 | -0.058 | -5.855
-13.5 | -0.573 | 0.09348 | -0.059 | -6.13
-13 | -0.559 | 0.08697 | -0.06 | -6.426
-12.5 | -0.542 | 0.08184 | -0.062 | -6.619
-12 | -0.521 | 0.07611 | -0.064 | -6.846
-11.5 | -0.498 | 0.07058 | -0.067 | -7.049
-11 | -0.471 | 0.06471 | -0.071 | -7.282
-10.5 | -0.444 | 0.05717 | -0.077 | -7.765
-10 | -0.425 | 0.04118 | -0.092 | -10.319
-9.5 | -0.368 | 0.05331 | -0.072 | -6.898
-9 | -0.378 | 0.01514 | -0.112 | -24.997
-8.5 | -0.333 | 0.01215 | -0.114 | -27.407
-8 | -0.283 | 0.01185 | -0.115 | -23.931
-7.5 | -0.231 | 0.01252 | -0.117 | -18.477
-7 | -0.184 | 0.00981 | -0.123 | -18.707
-6.5 | -0.125 | 0.00959 | -0.123 | -13.009
-6 | -0.065 | 0.00932 | -0.124 | -7.007
-5.5 | -0.005 | 0.00912 | -0.124 | -0.582
-5 | 0.055 | 0.00897 | -0.125 | 6.151
-4.5 | 0.116 | 0.00887 | -0.126 | 13.067
-4 | 0.177 | 0.00872 | -0.126 | 20.294
-3.5 | 0.238 | 0.00865 | -0.127 | 27.542
-3 | 0.3 | 0.00697 | -0.127 | 42.954
-2.5 | 0.361 | 0.00705 | -0.128 | 51.141
-2 | 0.423 | 0.00715 | -0.129 | 59.13
-1.5 | 0.484 | 0.00729 | -0.129 | 66.317
-1 | 0.545 | 0.00741 | -0.13 | 73.51
-0.5 | 0.606 | 0.00756 | -0.13 | 80.093
0 | 0.667 | 0.0077 | -0.131 | 86.539
0.5 | 0.727 | 0.00799 | -0.131 | 91.045
1 | 0.784 | 0.00762 | -0.131 | 102.912
1.5 | 0.843 | 0.00826 | -0.132 | 102.139
2 | 0.902 | 0.00845 | -0.132 | 106.777
2.5 | 0.961 | 0.00868 | -0.132 | 110.771
3 | 1.014 | 0.00891 | -0.133 | 113.885
3.5 | 1.072 | 0.00915 | -0.133 | 117.128
4 | 1.13 | 0.00944 | -0.133 | 119.705
4.5 | 1.186 | 0.00973 | -0.134 | 121.892
5 | 1.242 | 0.01005 | -0.134 | 123.504
5.5 | 1.295 | 0.01039 | -0.134 | 124.681
6 | 1.348 | 0.01081 | -0.135 | 124.671
6.5 | 1.399 | 0.01124 | -0.135 | 124.428
7 | 1.447 | 0.01175 | -0.135 | 123.201
7.5 | 1.493 | 0.01232 | -0.136 | 121.26
8 | 1.526 | 0.02091 | -0.135 | 72.987
8.5 | 1.567 | 0.02212 | -0.135 | 70.834
9 | 1.603 | 0.02322 | -0.135 | 69.04
9.5 | 1.635 | 0.0244 | -0.135 | 66.997
10 | 1.662 | 0.02561 | -0.136 | 64.89
10.5 | 1.685 | 0.0269 | -0.136 | 62.633
11 | 1.703 | 0.02836 | -0.136 | 60.05
11.5 | 1.715 | 0.02973 | -0.136 | 57.692
12 | 1.718 | 0.03142 | -0.136 | 54.691
12.5 | 1.715 | 0.03316 | -0.136 | 51.721
13 | 1.704 | 0.03511 | -0.136 | 48.539
13.5 | 1.687 | 0.03729 | -0.136 | 45.249
14 | 1.665 | 0.03957 | -0.136 | 42.065
14.5 | 1.636 | 0.04232 | -0.135 | 38.667
15 | 1.603 | 0.04569 | -0.135 | 35.079
15.5 | 1.562 | 0.05013 | -0.134 | 31.16
16 | 1.517 | 0.05514 | -0.133 | 27.521
16.5 | 1.467 | 0.06131 | -0.131 | 23.927
17 | 1.415 | 0.06777 | -0.13 | 20.885

## 34. Re 750k Mach 0.00 (2)
BIGFOIL.COM POLAR EXPORT
NACA63-715 a=0.8
NACA63-715 a=0.8 |  |  |  | Cl Max: | 1.5463 | at alpha= | 17 | deg
XFOIL ncrit=9 |  |  |  | L/D Max: | 131.477 | at alpha= | 6 | deg
Re: | 750000 |  |  | Cd Min: | 0.20652 | at alpha= | -19.5 | deg
Mach: | 0 |  |  | Cl=0 at alpha= | -5.4432 | deg
|  |  |  | @ Cl=0.1, Cd= | 0.0092763
|  |  |  | @ Cl=0.4, Cd= | 0.0069824
|  |  |  | @ Cl=0.6, Cd= | 0.0072534
alpha (deg) | Cl | Cd | Cm | Cl/Cd
-19.5 | -0.4042 | 0.20652 | -0.0293 | -1.9572
-19 | -0.3859 | 0.20087 | -0.033 | -1.9211
-18.5 | -0.3686 | 0.19474 | -0.0368 | -1.8928
-18 | -0.3604 | 0.18539 | -0.0423 | -1.944
-17.5 | -0.3458 | 0.17834 | -0.0454 | -1.939
-17 | -0.3246 | 0.17271 | -0.049 | -1.8795
-16 | -0.7147 | 0.06301 | -0.1038 | -11.3426
-15.5 | -0.7428 | 0.04714 | -0.1206 | -15.7573
-15 | -0.7439 | 0.03996 | -0.1269 | -18.6161
-14.5 | -0.7492 | 0.03456 | -0.1291 | -21.6782
-14 | -0.7449 | 0.03078 | -0.1299 | -24.2008
-13.5 | -0.7261 | 0.02835 | -0.1301 | -25.612
-13 | -0.7143 | 0.02575 | -0.1294 | -27.7398
-12.5 | -0.6985 | 0.02409 | -0.1283 | -28.9954
-12 | -0.6622 | 0.02303 | -0.1285 | -28.7538
-11.5 | -0.6239 | 0.02179 | -0.1282 | -28.6324
-11 | -0.5819 | 0.02059 | -0.1282 | -28.2613
-10.5 | -0.5336 | 0.01998 | -0.1284 | -26.7067
-10 | -0.4845 | 0.0193 | -0.1284 | -25.1036
-9.5 | -0.4386 | 0.01734 | -0.1285 | -25.2941
-9 | -0.3872 | 0.01657 | -0.1287 | -23.3675
-8.5 | -0.3341 | 0.01567 | -0.1291 | -21.321
-8 | -0.2823 | 0.01446 | -0.1292 | -19.5228
-7.5 | -0.2288 | 0.0134 | -0.1297 | -17.0746
-7 | -0.1743 | 0.01251 | -0.13 | -13.9329
-6.5 | -0.1186 | 0.01178 | -0.1305 | -10.0679
-6 | -0.0632 | 0.01081 | -0.1311 | -5.8464
-5.5 | -0.0065 | 0.01019 | -0.1318 | -0.63788
-5 | 0.0507 | 0.0097 | -0.1324 | 5.2268
-4 | 0.1659 | 0.00871 | -0.1339 | 19.0471
-3.5 | 0.2234 | 0.00802 | -0.135 | 27.8554
-3 | 0.2807 | 0.00718 | -0.1362 | 39.0947
-2.5 | 0.3385 | 0.007 | -0.1369 | 48.3571
-2 | 0.3965 | 0.00698 | -0.1374 | 56.8052
-1.5 | 0.4542 | 0.00702 | -0.1379 | 64.7009
-1 | 0.5118 | 0.00712 | -0.1383 | 71.882
-0.5 | 0.5689 | 0.00721 | -0.1386 | 78.9043
0 | 0.6263 | 0.00729 | -0.139 | 85.9122
0.5 | 0.6833 | 0.00742 | -0.1394 | 92.0889
1 | 0.7397 | 0.00755 | -0.1397 | 97.9735
1.5 | 0.7961 | 0.00766 | -0.1399 | 103.9295
2 | 0.8523 | 0.0078 | -0.1402 | 109.2692
2.5 | 0.9077 | 0.008 | -0.1403 | 113.4625
3 | 0.9626 | 0.00818 | -0.1404 | 117.6773
3.5 | 1.0171 | 0.00834 | -0.1403 | 121.9544
4 | 1.0709 | 0.00855 | -0.1402 | 125.2515
4.5 | 1.1238 | 0.00879 | -0.1399 | 127.8498
5 | 1.1748 | 0.00905 | -0.1393 | 129.8122
5.5 | 1.2246 | 0.00935 | -0.1384 | 130.9733
6 | 1.2727 | 0.00968 | -0.1373 | 131.4773
6.5 | 1.3154 | 0.01014 | -0.1352 | 129.7239
7 | 1.3547 | 0.01068 | -0.1325 | 126.8446
7.5 | 1.3816 | 0.01137 | -0.1276 | 121.5128
8.5 | 1.4071 | 0.01414 | -0.1144 | 99.512
9 | 1.4135 | 0.01654 | -0.108 | 85.4595
9.5 | 1.4198 | 0.01919 | -0.1021 | 73.9865
10 | 1.4288 | 0.0219 | -0.0971 | 65.242
10.5 | 1.4392 | 0.02475 | -0.0928 | 58.1495
11 | 1.4461 | 0.02809 | -0.0886 | 51.481
11.5 | 1.4573 | 0.03139 | -0.0853 | 46.4256
12 | 1.4705 | 0.03476 | -0.0826 | 42.3044
12.5 | 1.4845 | 0.03829 | -0.0804 | 38.7699
13 | 1.493 | 0.04254 | -0.0782 | 35.0964
13.5 | 1.5083 | 0.04631 | -0.0768 | 32.5696
14 | 1.5169 | 0.05096 | -0.0754 | 29.7665
14.5 | 1.5227 | 0.05617 | -0.0744 | 27.1088
15 | 1.5329 | 0.06106 | -0.0738 | 25.1048
15.5 | 1.5375 | 0.06684 | -0.0736 | 23.0027
16 | 1.5364 | 0.07361 | -0.0738 | 20.8722
16.5 | 1.5426 | 0.07961 | -0.0743 | 19.377
17 | 1.5463 | 0.08612 | -0.0752 | 17.9552
17.5 | 1.5422 | 0.09396 | -0.0767 | 16.4134
18 | 1.5359 | 0.10231 | -0.0787 | 15.0122
18.5 | 1.5382 | 0.10945 | -0.0807 | 14.0539
19 | 1.5372 | 0.11725 | -0.0833 | 13.1104
19.5 | 1.5344 | 0.1254 | -0.0864 | 12.236
20 | 1.5251 | 0.13466 | -0.0903 | 11.3256

## 35. Re 750k Mach 0.10 (1)
BIGFOIL.COM POLAR EXPORT
NACA63-715 a=0.8
NACA63-715 a=0.8 |  |  |  | Cl Max: | 1.713 | at alpha= | 11.5 | deg
JavaFoil+Calcfoil stall+Eppler ext transition |  |  |  | L/D Max: | 124.389 | at alpha= | 5.5 | deg
Re: | 750000 |  |  | Cd Min: | 0.00703 | at alpha= | -3 | deg
Mach: | 0.1 |  |  | Cl=0 at alpha= | -5.4583 | deg
|  |  |  | @ Cl=0.1, Cd= | 0.0089174
|  |  |  | @ Cl=0.4, Cd= | 0.0071677
|  |  |  | @ Cl=0.6, Cd= | 0.0075582
alpha (deg) | Cl | Cd | Cm | Cl/Cd
-20 | -0.478 | 0.19288 | -0.05 | -2.48
-19.5 | -0.494 | 0.18253 | -0.051 | -2.705
-19 | -0.509 | 0.17509 | -0.051 | -2.906
-18.5 | -0.523 | 0.16785 | -0.052 | -3.117
-18 | -0.536 | 0.16091 | -0.051 | -3.332
-17.5 | -0.548 | 0.15417 | -0.052 | -3.556
-17 | -0.559 | 0.14469 | -0.052 | -3.86
-16.5 | -0.567 | 0.13662 | -0.053 | -4.15
-16 | -0.573 | 0.1279 | -0.054 | -4.483
-15.5 | -0.577 | 0.1212 | -0.055 | -4.764
-15 | -0.579 | 0.11368 | -0.055 | -5.09
-14.5 | -0.577 | 0.1089 | -0.056 | -5.296
-14 | -0.572 | 0.10003 | -0.058 | -5.718
-13.5 | -0.564 | 0.09416 | -0.059 | -5.986
-13 | -0.552 | 0.08812 | -0.06 | -6.259
-12.5 | -0.536 | 0.08297 | -0.061 | -6.46
-12 | -0.517 | 0.07729 | -0.063 | -6.688
-11.5 | -0.494 | 0.07174 | -0.066 | -6.891
-11 | -0.469 | 0.06605 | -0.069 | -7.098
-10.5 | -0.441 | 0.05938 | -0.075 | -7.431
-10 | -0.412 | 0.05223 | -0.081 | -7.88
-9.5 | -0.37 | 0.05172 | -0.075 | -7.156
-9 | -0.379 | 0.01538 | -0.112 | -24.626
-8.5 | -0.334 | 0.01236 | -0.114 | -26.981
-8 | -0.284 | 0.01283 | -0.116 | -22.153
-7.5 | -0.232 | 0.01266 | -0.117 | -18.336
-7 | -0.184 | 0.00986 | -0.123 | -18.687
-6.5 | -0.125 | 0.00962 | -0.124 | -13.025
-6 | -0.066 | 0.00935 | -0.124 | -7.02
-5.5 | -0.005 | 0.00915 | -0.125 | -0.583
-5 | 0.055 | 0.00899 | -0.126 | 6.166
-4.5 | 0.117 | 0.00889 | -0.126 | 13.108
-4 | 0.178 | 0.00877 | -0.127 | 20.288
-3.5 | 0.239 | 0.00862 | -0.127 | 27.781
-3 | 0.301 | 0.00703 | -0.128 | 42.831
-2.5 | 0.363 | 0.00712 | -0.129 | 50.954
-2 | 0.425 | 0.0072 | -0.129 | 58.985
-1.5 | 0.486 | 0.00731 | -0.13 | 66.495
-1 | 0.547 | 0.00743 | -0.13 | 73.68
-0.5 | 0.609 | 0.00758 | -0.131 | 80.285
0 | 0.67 | 0.00778 | -0.131 | 86.083
0.5 | 0.731 | 0.00802 | -0.132 | 91.193
1 | 0.788 | 0.00722 | -0.132 | 109.08
1.5 | 0.847 | 0.0083 | -0.132 | 102.111
2 | 0.907 | 0.00848 | -0.132 | 106.871
2.5 | 0.966 | 0.00872 | -0.133 | 110.741
3 | 1.019 | 0.00895 | -0.133 | 113.808
3.5 | 1.077 | 0.00923 | -0.134 | 116.706
4 | 1.135 | 0.00949 | -0.134 | 119.55
4.5 | 1.192 | 0.00979 | -0.134 | 121.695
5 | 1.247 | 0.01012 | -0.135 | 123.258
5.5 | 1.301 | 0.01046 | -0.135 | 124.389
6 | 1.354 | 0.01089 | -0.135 | 124.324
6.5 | 1.405 | 0.01134 | -0.136 | 123.865
7 | 1.453 | 0.01184 | -0.136 | 122.726
7.5 | 1.499 | 0.01244 | -0.136 | 120.557
8 | 1.532 | 0.0211 | -0.135 | 72.572
8.5 | 1.572 | 0.02235 | -0.136 | 70.338
9 | 1.608 | 0.02348 | -0.136 | 68.477
9.5 | 1.639 | 0.0247 | -0.136 | 66.338
10 | 1.665 | 0.02597 | -0.136 | 64.103
10.5 | 1.686 | 0.0273 | -0.136 | 61.765
11 | 1.703 | 0.02877 | -0.137 | 59.175
11.5 | 1.713 | 0.03027 | -0.137 | 56.586
12 | 1.713 | 0.03194 | -0.137 | 53.633
12.5 | 1.707 | 0.0337 | -0.137 | 50.636
13 | 1.692 | 0.03577 | -0.137 | 47.293
13.5 | 1.67 | 0.03812 | -0.137 | 43.819
14 | 1.643 | 0.04057 | -0.136 | 40.496
14.5 | 1.609 | 0.04369 | -0.136 | 36.828
15 | 1.57 | 0.04709 | -0.135 | 33.347
15.5 | 1.523 | 0.05216 | -0.134 | 29.203
16 | 1.47 | 0.05817 | -0.133 | 25.275
16.5 | 1.407 | 0.06759 | -0.13 | 20.813

## 36. Re 750k Mach 0.10 (2)
BIGFOIL.COM POLAR EXPORT
NACA63-715 a=0.8
NACA63-715 a=0.8 |  |  |  | Cl Max: | 1.5371 | at alpha= | 17 | deg
XFOIL ncrit=9 |  |  |  | L/D Max: | 130.89 | at alpha= | 6 | deg
Re: | 750000 |  |  | Cd Min: | 0.14008 | at alpha= | 20 | deg
Mach: | 0.1 |  |  | Cl=0 at alpha= | -5.4401 | deg
|  |  |  | @ Cl=0.1, Cd= | 0.0093661
|  |  |  | @ Cl=0.4, Cd= | 0.0070108
|  |  |  | @ Cl=0.6, Cd= | 0.0072888
alpha (deg) | Cl | Cd | Cm | Cl/Cd
-16 | -0.5362 | 0.09618 | -0.0836 | -5.575
-15.5 | -0.6877 | 0.05708 | -0.1137 | -12.048
-15 | -0.7035 | 0.0456 | -0.125 | -15.4276
-14 | -0.727 | 0.033 | -0.1307 | -22.0303
-13.5 | -0.7132 | 0.02999 | -0.1314 | -23.7813
-13 | -0.698 | 0.02744 | -0.1311 | -25.4373
-12.5 | -0.6906 | 0.02485 | -0.1298 | -27.7907
-12 | -0.6611 | 0.02362 | -0.1298 | -27.989
-11.5 | -0.6228 | 0.02253 | -0.1296 | -27.6431
-11 | -0.5843 | 0.02094 | -0.1294 | -27.9035
-10.5 | -0.5358 | 0.0204 | -0.1295 | -26.2647
-10 | -0.4873 | 0.01957 | -0.1295 | -24.9004
-9.5 | -0.4411 | 0.01767 | -0.1296 | -24.9632
-9 | -0.3897 | 0.01683 | -0.1297 | -23.1551
-8.5 | -0.3364 | 0.01591 | -0.13 | -21.1439
-8 | -0.2837 | 0.01481 | -0.1301 | -19.156
-7.5 | -0.2305 | 0.01357 | -0.1305 | -16.986
-7 | -0.1757 | 0.01264 | -0.1309 | -13.9003
-6.5 | -0.1198 | 0.01189 | -0.1313 | -10.0757
-6 | -0.0639 | 0.01093 | -0.1319 | -5.8463
-5.5 | -0.0069 | 0.01025 | -0.1325 | -0.67317
-5 | 0.0507 | 0.0098 | -0.1331 | 5.1735
-4 | 0.1666 | 0.00878 | -0.1345 | 18.9749
-3.5 | 0.2245 | 0.0081 | -0.1356 | 27.716
-3 | 0.2821 | 0.00722 | -0.1369 | 39.072
-2.5 | 0.3402 | 0.00704 | -0.1375 | 48.3239
-2 | 0.3985 | 0.00701 | -0.1381 | 56.8474
-1.5 | 0.4567 | 0.00704 | -0.1386 | 64.8722
-1 | 0.5146 | 0.00714 | -0.139 | 72.0728
-0.5 | 0.572 | 0.00725 | -0.1393 | 78.8966
0 | 0.6297 | 0.00733 | -0.1397 | 85.9072
0.5 | 0.6871 | 0.00745 | -0.1401 | 92.2282
1 | 0.7438 | 0.00758 | -0.1403 | 98.1266
1.5 | 0.8004 | 0.00771 | -0.1406 | 103.8132
2 | 0.857 | 0.00785 | -0.1408 | 109.172
2.5 | 0.9129 | 0.00804 | -0.141 | 113.5448
3.5 | 1.0226 | 0.0084 | -0.1409 | 121.7381
4 | 1.0768 | 0.00861 | -0.1407 | 125.0639
4.5 | 1.13 | 0.00885 | -0.1404 | 127.6836
5 | 1.1811 | 0.00912 | -0.1397 | 129.5066
5.5 | 1.2308 | 0.00942 | -0.1387 | 130.6582
6 | 1.2788 | 0.00977 | -0.1374 | 130.8905
6.5 | 1.321 | 0.01023 | -0.1351 | 129.13
7 | 1.3591 | 0.01078 | -0.1321 | 126.0761
7.5 | 1.3841 | 0.01154 | -0.1268 | 119.9393
8 | 1.4016 | 0.01273 | -0.1206 | 110.1021
8.5 | 1.4083 | 0.01448 | -0.1134 | 97.2583
9 | 1.4144 | 0.01696 | -0.107 | 83.3962
9.5 | 1.4198 | 0.01972 | -0.1011 | 71.998
10 | 1.4284 | 0.02254 | -0.0961 | 63.3718
10.5 | 1.4376 | 0.02556 | -0.0917 | 56.2441
11 | 1.4448 | 0.02898 | -0.0877 | 49.8551
11.5 | 1.4551 | 0.03248 | -0.0844 | 44.7999
12 | 1.4681 | 0.03601 | -0.0818 | 40.7692
12.5 | 1.4825 | 0.03961 | -0.0796 | 37.4274
13 | 1.4893 | 0.04417 | -0.0775 | 33.7175
13.5 | 1.505 | 0.04802 | -0.0762 | 31.3411
14 | 1.511 | 0.0531 | -0.0749 | 28.4557
14.5 | 1.5182 | 0.0583 | -0.074 | 26.0412
15 | 1.5276 | 0.06344 | -0.0736 | 24.0794
15.5 | 1.528 | 0.06995 | -0.0735 | 21.8442
16 | 1.5304 | 0.07641 | -0.0738 | 20.0288
16.5 | 1.5349 | 0.0828 | -0.0745 | 18.5374
17 | 1.5371 | 0.0897 | -0.0756 | 17.136
17.5 | 1.5279 | 0.09848 | -0.0775 | 15.5148
18 | 1.5271 | 0.10614 | -0.0795 | 14.3876
18.5 | 1.5281 | 0.11363 | -0.0817 | 13.448
19 | 1.5265 | 0.12167 | -0.0846 | 12.5462
19.5 | 1.5215 | 0.13031 | -0.0881 | 11.676
20 | 1.5096 | 0.14008 | -0.0924 | 10.7767

## 37. Re 750k Mach 0.25 (1)
BIGFOIL.COM POLAR EXPORT
NACA63-715 a=0.8
NACA63-715 a=0.8 |  |  |  | Cl Max: | 1.69 | at alpha= | 11 | deg
JavaFoil+Calcfoil stall+Eppler ext transition |  |  |  | L/D Max: | 122.135 | at alpha= | 5.5 | deg
Re: | 750000 |  |  | Cd Min: | 0.00713 | at alpha= | -3 | deg
Mach: | 0.25 |  |  | Cl=0 at alpha= | -5.4597 | deg
|  |  |  | @ Cl=0.1, Cd= | 0.0090576
|  |  |  | @ Cl=0.4, Cd= | 0.0072329
|  |  |  | @ Cl=0.6, Cd= | 0.0076615
alpha (deg) | Cl | Cd | Cm | Cl/Cd
-18 | -0.174 | 0.18689 | -0.05 | -0.929
-17.5 | -0.235 | 0.17641 | -0.05 | -1.332
-17 | -0.284 | 0.16862 | -0.051 | -1.684
-16.5 | -0.327 | 0.15708 | -0.052 | -2.081
-16 | -0.365 | 0.14557 | -0.052 | -2.507
-15.5 | -0.398 | 0.1355 | -0.053 | -2.94
-15 | -0.427 | 0.12684 | -0.054 | -3.368
-14.5 | -0.451 | 0.11803 | -0.055 | -3.819
-14 | -0.469 | 0.11237 | -0.055 | -4.171
-13.5 | -0.481 | 0.1025 | -0.056 | -4.693
-13 | -0.487 | 0.09578 | -0.057 | -5.088
-12.5 | -0.487 | 0.08967 | -0.059 | -5.435
-12 | -0.481 | 0.08235 | -0.06 | -5.844
-11.5 | -0.469 | 0.07729 | -0.062 | -6.072
-11 | -0.451 | 0.07155 | -0.064 | -6.308
-10.5 | -0.429 | 0.06597 | -0.067 | -6.496
-10 | -0.401 | 0.06049 | -0.071 | -6.632
-9.5 | -0.372 | 0.05231 | -0.08 | -7.119
-9 | -0.328 | 0.05418 | -0.064 | -6.062
-8.5 | -0.334 | 0.01545 | -0.116 | -21.63
-8 | -0.288 | 0.01225 | -0.118 | -23.462
-7.5 | -0.236 | 0.01277 | -0.119 | -18.46
-7 | -0.18 | 0.01276 | -0.121 | -14.141
-6.5 | -0.128 | 0.00977 | -0.127 | -13.13
-6 | -0.067 | 0.00956 | -0.128 | -7.035
-5.5 | -0.005 | 0.00935 | -0.128 | -0.585
-5 | 0.057 | 0.00916 | -0.129 | 6.209
-4.5 | 0.12 | 0.00901 | -0.13 | 13.284
-4 | 0.183 | 0.00889 | -0.13 | 20.558
-3.5 | 0.246 | 0.00879 | -0.131 | 27.972
-3 | 0.309 | 0.00713 | -0.132 | 43.366
-2.5 | 0.373 | 0.00722 | -0.132 | 51.59
-2 | 0.436 | 0.00725 | -0.133 | 60.178
-1.5 | 0.5 | 0.00746 | -0.133 | 66.915
-1 | 0.563 | 0.00756 | -0.134 | 74.413
-0.5 | 0.625 | 0.00773 | -0.134 | 80.957
0 | 0.688 | 0.00798 | -0.135 | 86.224
0.5 | 0.747 | 0.00728 | -0.135 | 102.495
1 | 0.808 | 0.00829 | -0.135 | 97.397
1.5 | 0.869 | 0.0085 | -0.135 | 102.199
2 | 0.93 | 0.00873 | -0.136 | 106.549
2.5 | 0.991 | 0.00897 | -0.136 | 110.39
3 | 1.045 | 0.00923 | -0.137 | 113.219
3.5 | 1.104 | 0.0095 | -0.137 | 116.232
4 | 1.164 | 0.00982 | -0.137 | 118.559
4.5 | 1.222 | 0.01014 | -0.138 | 120.464
5 | 1.279 | 0.01051 | -0.138 | 121.662
5.5 | 1.333 | 0.01092 | -0.138 | 122.135
6 | 1.387 | 0.01137 | -0.139 | 121.933
6.5 | 1.438 | 0.0119 | -0.139 | 120.89
7 | 1.486 | 0.01248 | -0.139 | 119.118
7.5 | 1.531 | 0.01313 | -0.14 | 116.636
8 | 1.562 | 0.0226 | -0.139 | 69.089
8.5 | 1.6 | 0.02383 | -0.139 | 67.113
9 | 1.631 | 0.02505 | -0.139 | 65.109
9.5 | 1.656 | 0.02648 | -0.14 | 62.53
10 | 1.675 | 0.02806 | -0.14 | 59.671
10.5 | 1.686 | 0.02957 | -0.14 | 57.006
11 | 1.69 | 0.03149 | -0.14 | 53.647
11.5 | 1.683 | 0.03331 | -0.14 | 50.524
12 | 1.66 | 0.03549 | -0.14 | 46.773
12.5 | 1.626 | 0.03806 | -0.14 | 42.71
13 | 1.58 | 0.04108 | -0.139 | 38.458
13.5 | 1.523 | 0.04465 | -0.139 | 34.123
14 | 1.454 | 0.04925 | -0.138 | 29.519
14.5 | 1.366 | 0.05671 | -0.135 | 24.092
15 | 1.241 | 0.07614 | -0.126 | 16.299
15.5 | 1.054 | 0.13372 | -0.074 | 7.886
16 | 0.974 | 0.14311 | -0.067 | 6.807

## 38. Re 750k Mach 0.25 (2)
BIGFOIL.COM POLAR EXPORT
NACA63-715 a=0.8
NACA63-715 a=0.8 |  |  |  | Cl Max: | 1.4938 | at alpha= | 15 | deg
XFOIL ncrit=9 |  |  |  | L/D Max: | 128.413 | at alpha= | 6 | deg
Re: | 750000 |  |  | Cd Min: | 0.16763 | at alpha= | -16.5 | deg
Mach: | 0.25 |  |  | Cl=0 at alpha= | -5.4172 | deg
|  |  |  | @ Cl=0.1, Cd= | 0.0096141
|  |  |  | @ Cl=0.4, Cd= | 0.0071517
|  |  |  | @ Cl=0.6, Cd= | 0.0074295
alpha (deg) | Cl | Cd | Cm | Cl/Cd
-16.5 | -0.2762 | 0.16763 | -0.0616 | -1.6477
-16 | -0.2501 | 0.15917 | -0.0689 | -1.5713
-15.5 | -0.2376 | 0.14854 | -0.0766 | -1.5996
-15 | -0.2208 | 0.13944 | -0.0809 | -1.5835
-14.5 | -0.2126 | 0.13056 | -0.0851 | -1.6284
-13.5 | -0.4315 | 0.06844 | -0.1153 | -6.3048
-13 | -0.515 | 0.0487 | -0.1284 | -10.5749
-12.5 | -0.5463 | 0.03941 | -0.1338 | -13.862
-12 | -0.5704 | 0.03229 | -0.1366 | -17.6649
-11.5 | -0.5781 | 0.02762 | -0.1369 | -20.9305
-11 | -0.5625 | 0.02578 | -0.1356 | -21.8192
-10.5 | -0.5356 | 0.02337 | -0.1359 | -22.9183
-10 | -0.4925 | 0.02226 | -0.1357 | -22.1249
-9.5 | -0.4469 | 0.02072 | -0.1355 | -21.5685
-9 | -0.4012 | 0.01857 | -0.1353 | -21.6047
-8.5 | -0.3477 | 0.0175 | -0.1353 | -19.8686
-8 | -0.2927 | 0.0164 | -0.1353 | -17.8476
-7.5 | -0.2396 | 0.01468 | -0.1353 | -16.3215
-7 | -0.1833 | 0.01348 | -0.1354 | -13.5979
-6.5 | -0.126 | 0.0125 | -0.1356 | -10.08
-6 | -0.0678 | 0.01171 | -0.1359 | -5.7899
-5.5 | -0.0099 | 0.01063 | -0.1364 | -0.93133
-5 | 0.0499 | 0.01009 | -0.137 | 4.9455
-4.5 | 0.1099 | 0.00952 | -0.1377 | 11.5441
-4 | 0.1701 | 0.0091 | -0.1383 | 18.6923
-3.5 | 0.23 | 0.00848 | -0.1392 | 27.1226
-3 | 0.2899 | 0.00754 | -0.1406 | 38.4483
-2.5 | 0.35 | 0.00716 | -0.1414 | 48.8827
-2 | 0.4102 | 0.00715 | -0.1419 | 57.3706
-1.5 | 0.47 | 0.00722 | -0.1423 | 65.097
-1 | 0.5298 | 0.00728 | -0.1427 | 72.7747
-0.5 | 0.5895 | 0.00741 | -0.1431 | 79.5547
0 | 0.6487 | 0.00752 | -0.1434 | 86.2633
1 | 0.7662 | 0.00776 | -0.1439 | 98.7371
1.5 | 0.8247 | 0.00791 | -0.1441 | 104.2604
2 | 0.8825 | 0.00812 | -0.1442 | 108.6823
2.5 | 0.9399 | 0.00828 | -0.1442 | 113.5145
3 | 0.9971 | 0.00846 | -0.1441 | 117.8605
3.5 | 1.053 | 0.00869 | -0.1438 | 121.1738
4 | 1.1081 | 0.00896 | -0.1433 | 123.6719
4.5 | 1.1622 | 0.00923 | -0.1426 | 125.9155
5 | 1.2134 | 0.00953 | -0.1414 | 127.3242
5.5 | 1.2635 | 0.00984 | -0.1399 | 128.4045
6 | 1.3111 | 0.01021 | -0.1379 | 128.4133
6.5 | 1.3467 | 0.01075 | -0.1338 | 125.2744
7 | 1.3762 | 0.01146 | -0.1287 | 120.0873
7.5 | 1.4012 | 0.0125 | -0.1232 | 112.096
8 | 1.4144 | 0.01414 | -0.1164 | 100.0283
8.5 | 1.4161 | 0.01643 | -0.1087 | 86.1899
9 | 1.4185 | 0.01945 | -0.1021 | 72.9306
9.5 | 1.4203 | 0.02284 | -0.0962 | 62.1848
10 | 1.4254 | 0.02636 | -0.0913 | 54.0744
11 | 1.4369 | 0.0344 | -0.0836 | 41.7703
11.5 | 1.4484 | 0.03845 | -0.0809 | 37.6697
12 | 1.4579 | 0.04294 | -0.0785 | 33.952
12.5 | 1.4688 | 0.04754 | -0.0767 | 30.8961
13 | 1.4759 | 0.05276 | -0.0752 | 27.9738
13.5 | 1.4846 | 0.05806 | -0.0741 | 25.5701
14 | 1.4842 | 0.06467 | -0.0735 | 22.9504
14.5 | 1.4912 | 0.0707 | -0.0733 | 21.0919
15 | 1.4938 | 0.07749 | -0.0736 | 19.2773
15.5 | 1.4891 | 0.08552 | -0.0745 | 17.4123
16 | 1.4921 | 0.09275 | -0.0756 | 16.0873
16.5 | 1.4921 | 0.1006 | -0.0773 | 14.832
17 | 1.4847 | 0.1097 | -0.0798 | 13.5342
17.5 | 1.4812 | 0.11836 | -0.0824 | 12.5144
18 | 1.4794 | 0.12697 | -0.0856 | 11.6516
18.5 | 1.4768 | 0.13577 | -0.0894 | 10.8772
19 | 1.4705 | 0.14531 | -0.094 | 10.1197
19.5 | 1.4617 | 0.15534 | -0.0992 | 9.4097
20 | 1.4548 | 0.1654 | -0.1051 | 8.7956

## 39. Re 750k Mach 0.50 (1)
BIGFOIL.COM POLAR EXPORT
NACA63-715 a=0.8
NACA63-715 a=0.8 |  |  |  | Cl Max: | 1.636 | at alpha= | 8 | deg
JavaFoil+Calcfoil stall+Eppler ext transition |  |  |  | L/D Max: | 112.839 | at alpha= | 4.5 | deg
Re: | 750000 |  |  | Cd Min: | 0.00703 | at alpha= | -2 | deg
Mach: | 0.5 |  |  | Cl=0 at alpha= | -5.4546 | deg
|  |  |  | @ Cl=0.1, Cd= | 0.010775
|  |  |  | @ Cl=0.4, Cd= | 0.0081683
|  |  |  | @ Cl=0.6, Cd= | 0.0082006
alpha (deg) | Cl | Cd | Cm | Cl/Cd
-20 | -0.827 | 0.2032 | -0.069 | -4.069
-19.5 | -0.799 | 0.20373 | -0.069 | -3.92
-19 | -0.77 | 0.19881 | -0.069 | -3.873
-18.5 | -0.741 | 0.18661 | -0.067 | -3.968
-18 | -0.712 | 0.1815 | -0.067 | -3.924
-17.5 | -0.684 | 0.17643 | -0.067 | -3.877
-17 | -0.656 | 0.16979 | -0.067 | -3.863
-16.5 | -0.628 | 0.20625 | -0.068 | -3.043
-16 | -0.598 | 0.1572 | -0.064 | -3.804
-15.5 | -0.57 | 0.15325 | -0.064 | -3.716
-15 | -0.541 | 0.15051 | -0.064 | -3.596
-14.5 | -0.513 | 0.14387 | -0.065 | -3.566
-14 | -0.485 | 0.13883 | -0.065 | -3.491
-13.5 | -0.456 | 0.13996 | -0.065 | -3.261
-13 | -0.427 | 0.12697 | -0.061 | -3.363
-12.5 | -0.399 | 0.12573 | -0.061 | -3.171
-12 | -0.37 | 0.11672 | -0.061 | -3.174
-11.5 | -0.342 | 0.11772 | -0.061 | -2.906
-11 | -0.314 | 0.11041 | -0.062 | -2.843
-10.5 | -0.285 | 0.1065 | -0.056 | -2.676
-10 | -0.257 | 0.09642 | -0.058 | -2.663
-9.5 | -0.228 | 0.13711 | -0.057 | -1.666
-9 | -0.201 | 0.07176 | -0.063 | -2.794
-8.5 | -0.223 | 0.06306 | -0.065 | -3.535
-8 | -0.241 | 0.05587 | -0.069 | -4.316
-7.5 | -0.208 | 0.04968 | -0.065 | -4.192
-7 | -0.163 | 0.04658 | -0.071 | -3.498
-6.5 | -0.131 | 0.01509 | -0.132 | -8.666
-6 | -0.07 | 0.0123 | -0.135 | -5.697
-5.5 | -0.006 | 0.0121 | -0.136 | -0.476
-5 | 0.06 | 0.01209 | -0.138 | 4.996
-4.5 | 0.133 | 0.00969 | -0.145 | 13.719
-4 | 0.204 | 0.00949 | -0.146 | 21.437
-3.5 | 0.274 | 0.00942 | -0.146 | 29.133
-3 | 0.345 | 0.0094 | -0.147 | 36.725
-2.5 | 0.416 | 0.00781 | -0.148 | 53.305
-2 | 0.488 | 0.00703 | -0.147 | 69.377
-1.5 | 0.558 | 0.0081 | -0.148 | 68.909
-1 | 0.629 | 0.00827 | -0.148 | 76.085
-0.5 | 0.699 | 0.00845 | -0.149 | 82.732
0 | 0.76 | 0.00875 | -0.149 | 86.832
0.5 | 0.829 | 0.00899 | -0.15 | 92.157
1 | 0.897 | 0.00926 | -0.15 | 96.915
1.5 | 0.965 | 0.00955 | -0.15 | 101.04
2 | 1.033 | 0.00987 | -0.151 | 104.627
2.5 | 1.101 | 0.01024 | -0.151 | 107.523
3 | 1.158 | 0.01062 | -0.152 | 109.089
3.5 | 1.224 | 0.01101 | -0.152 | 111.166
4 | 1.289 | 0.01149 | -0.153 | 112.188
4.5 | 1.353 | 0.01199 | -0.153 | 112.839
5 | 1.413 | 0.01256 | -0.153 | 112.525
5.5 | 1.47 | 0.01323 | -0.154 | 111.113
6 | 1.523 | 0.01397 | -0.154 | 108.995
6.5 | 1.572 | 0.01487 | -0.154 | 105.663
7 | 1.599 | 0.02636 | -0.153 | 60.65
7.5 | 1.625 | 0.02842 | -0.154 | 57.184
8 | 1.636 | 0.03067 | -0.154 | 53.35
8.5 | 1.622 | 0.03332 | -0.154 | 48.685
9 | 1.54 | 0.03694 | -0.154 | 41.68
9.5 | 0.819 | 0.08068 | -0.055 | 10.155
10 | 0.846 | 0.09388 | -0.056 | 9.007
10.5 | 0.873 | 0.1023 | -0.064 | 8.531
11 | 0.899 | 0.11297 | -0.062 | 7.954
11.5 | 0.926 | 0.11562 | -0.071 | 8.011
12 | 0.952 | 0.12531 | -0.071 | 7.597
12.5 | 0.979 | 0.12923 | -0.074 | 7.574
13 | 1.006 | 0.1402 | -0.078 | 7.173

## 40. Re 750k Mach 0.50 (2)
BIGFOIL.COM POLAR EXPORT
NACA63-715 a=0.8
NACA63-715 a=0.8 |  |  |  | Cl Max: | 1.4704 | at alpha= | 7.5 | deg
XFOIL ncrit=9 |  |  |  | L/D Max: | 115.5 | at alpha= | 4.5 | deg
Re: | 750000 |  |  | Cd Min: | 0.23359 | at alpha= | -20 | deg
Mach: | 0.5 |  |  | Cl=0 at alpha= | -5.3449 | deg
|  |  |  | @ Cl=0.1, Cd= | 0.011178
|  |  |  | @ Cl=0.4, Cd= | 0.0080777
|  |  |  | @ Cl=0.6, Cd= | 0.008035
alpha (deg) | Cl | Cd | Cm | Cl/Cd
-20 | -0.4285 | 0.23359 | -0.0312 | -1.8344
-19.5 | -0.4042 | 0.22647 | -0.0363 | -1.7848
-19 | -0.3805 | 0.21911 | -0.0413 | -1.7366
-18.5 | -0.3526 | 0.21001 | -0.0488 | -1.679
-18 | -0.3209 | 0.2 | -0.0589 | -1.6045
-17.5 | -0.2852 | 0.19168 | -0.066 | -1.4879
-17 | -0.2557 | 0.18413 | -0.0723 | -1.3887
-16.5 | -0.2319 | 0.17675 | -0.0771 | -1.312
-16 | -0.2162 | 0.16814 | -0.0821 | -1.2858
-15.5 | -0.2 | 0.1602 | -0.0865 | -1.2484
-15 | -0.1823 | 0.15251 | -0.0902 | -1.1953
-14 | -0.1424 | 0.13861 | -0.096 | -1.0273
-13.5 | -0.139 | 0.12781 | -0.1004 | -1.0876
-13 | -0.1167 | 0.12257 | -0.1032 | -0.95211
-12.5 | -0.1083 | 0.11391 | -0.1072 | -0.95075
-12 | -0.0973 | 0.1065 | -0.1107 | -0.91362
-11.5 | -0.0872 | 0.09895 | -0.1143 | -0.88125
-11 | -0.0853 | 0.09028 | -0.1184 | -0.94484
-10.5 | -0.078 | 0.083 | -0.1221 | -0.93976
-10 | -0.0775 | 0.07509 | -0.126 | -1.0321
-9.5 | -0.0787 | 0.06718 | -0.1301 | -1.1715
-9 | -0.1108 | 0.05426 | -0.1375 | -2.042
-8.5 | -0.1616 | 0.03992 | -0.1479 | -4.0481
-8 | -0.1987 | 0.03129 | -0.1528 | -6.3503
-7.5 | -0.2221 | 0.02482 | -0.1552 | -8.9484
-7 | -0.19 | 0.0212 | -0.1557 | -8.9623
-6.5 | -0.1435 | 0.01749 | -0.1556 | -8.2047
-6 | -0.0843 | 0.01502 | -0.155 | -5.6125
-5.5 | -0.0201 | 0.0134 | -0.1544 | -1.5
-5 | 0.0447 | 0.01189 | -0.1542 | 3.7595
-4.5 | 0.1131 | 0.01101 | -0.1544 | 10.2725
-4 | 0.1822 | 0.01028 | -0.1548 | 17.7237
-3.5 | 0.2518 | 0.00975 | -0.1552 | 25.8256
-3 | 0.3212 | 0.00916 | -0.156 | 35.0655
-2.5 | 0.39 | 0.00812 | -0.1576 | 48.0296
-2 | 0.4585 | 0.00783 | -0.1582 | 58.5568
-1.5 | 0.5265 | 0.00791 | -0.1584 | 66.5613
-1 | 0.5941 | 0.00802 | -0.1585 | 74.0773
-0.5 | 0.6612 | 0.00819 | -0.1586 | 80.7326
0 | 0.7275 | 0.00837 | -0.1585 | 86.9176
0.5 | 0.7931 | 0.00857 | -0.1584 | 92.5438
1 | 0.8584 | 0.00875 | -0.1581 | 98.1029
1.5 | 0.923 | 0.00899 | -0.1577 | 102.6696
2 | 0.9866 | 0.00928 | -0.1569 | 106.3147
2.5 | 1.049 | 0.00952 | -0.1559 | 110.1891
3 | 1.1102 | 0.00984 | -0.1546 | 112.8252
3.5 | 1.1687 | 0.0102 | -0.1526 | 114.5784
4 | 1.2224 | 0.01059 | -0.1496 | 115.4297
4.5 | 1.2705 | 0.011 | -0.1455 | 115.5
5 | 1.3165 | 0.01158 | -0.1411 | 113.6874
5.5 | 1.3571 | 0.01235 | -0.1359 | 109.8866
6 | 1.3988 | 0.01326 | -0.131 | 105.4902
6.5 | 1.4351 | 0.01443 | -0.1255 | 99.4525
7 | 1.4579 | 0.01628 | -0.1186 | 89.5516
7.5 | 1.4704 | 0.01892 | -0.1112 | 77.7167
8 | 1.4608 | 0.02314 | -0.1029 | 63.1288
8.5 | 1.4453 | 0.02838 | -0.0956 | 50.9267
9 | 1.4319 | 0.03421 | -0.0903 | 41.8562
9.5 | 1.4213 | 0.04073 | -0.0862 | 34.8957
10 | 1.4143 | 0.04748 | -0.0832 | 29.7873
10.5 | 1.4123 | 0.05429 | -0.081 | 26.014
11 | 1.4139 | 0.06121 | -0.0794 | 23.0992
11.5 | 1.4159 | 0.06849 | -0.0785 | 20.6731
12 | 1.413 | 0.07666 | -0.0783 | 18.432
12.5 | 1.4131 | 0.08492 | -0.0786 | 16.6404

## 41. Re 1M Mach 0.00 (1)
BIGFOIL.COM POLAR EXPORT
NACA63-715 a=0.8
NACA63-715 a=0.8 |  |  |  | Cl Max: | 1.72 | at alpha= | 12 | deg
JavaFoil+Calcfoil stall+Eppler ext transition |  |  |  | L/D Max: | 132.618 | at alpha= | 5.5 | deg
Re: | 1000000 |  |  | Cd Min: | 0.00661 | at alpha= | -3 | deg
Mach: | 0 |  |  | Cl=0 at alpha= | -5.4583 | deg
|  |  |  | @ Cl=0.1, Cd= | 0.0084236
|  |  |  | @ Cl=0.4, Cd= | 0.006754
|  |  |  | @ Cl=0.6, Cd= | 0.0070782
alpha (deg) | Cl | Cd | Cm | Cl/Cd
-20 | -0.525 | 0.18434 | -0.051 | -2.851
-19.5 | -0.538 | 0.17742 | -0.052 | -3.034
-19 | -0.551 | 0.16623 | -0.052 | -3.312
-18.5 | -0.562 | 0.15963 | -0.053 | -3.52
-18 | -0.572 | 0.15104 | -0.053 | -3.787
-17.5 | -0.581 | 0.14597 | -0.053 | -3.978
-17 | -0.588 | 0.13738 | -0.053 | -4.279
-16.5 | -0.593 | 0.13234 | -0.054 | -4.484
-16 | -0.597 | 0.12246 | -0.056 | -4.875
-15.5 | -0.598 | 0.11501 | -0.057 | -5.2
-15 | -0.596 | 0.10938 | -0.058 | -5.453
-14.5 | -0.592 | 0.10463 | -0.058 | -5.655
-14 | -0.584 | 0.09697 | -0.059 | -6.026
-13.5 | -0.574 | 0.09093 | -0.061 | -6.31
-13 | -0.56 | 0.08525 | -0.062 | -6.569
-12.5 | -0.543 | 0.07945 | -0.064 | -6.832
-12 | -0.523 | 0.07372 | -0.067 | -7.091
-11.5 | -0.5 | 0.06778 | -0.07 | -7.372
-11 | -0.475 | 0.06058 | -0.076 | -7.841
-10.5 | -0.472 | 0.03523 | -0.097 | -13.395
-10 | -0.452 | 0.02363 | -0.105 | -19.108
-9.5 | -0.424 | 0.01537 | -0.111 | -27.591
-9 | -0.381 | 0.01243 | -0.113 | -30.667
-8.5 | -0.334 | 0.01193 | -0.114 | -28.034
-8 | -0.285 | 0.01173 | -0.116 | -24.254
-7.5 | -0.241 | 0.00874 | -0.122 | -27.619
-7 | -0.184 | 0.00929 | -0.123 | -19.758
-6.5 | -0.125 | 0.00907 | -0.123 | -13.764
-6 | -0.065 | 0.00887 | -0.124 | -7.368
-5.5 | -0.005 | 0.00865 | -0.124 | -0.614
-5 | 0.055 | 0.00849 | -0.125 | 6.495
-4.5 | 0.116 | 0.0084 | -0.126 | 13.809
-4 | 0.177 | 0.00829 | -0.126 | 21.342
-3.5 | 0.238 | 0.00826 | -0.127 | 28.836
-3 | 0.3 | 0.00661 | -0.127 | 45.314
-2.5 | 0.361 | 0.00671 | -0.128 | 53.741
-2 | 0.423 | 0.00678 | -0.129 | 62.3
-1.5 | 0.484 | 0.00687 | -0.129 | 70.35
-1 | 0.545 | 0.00697 | -0.13 | 78.114
-0.5 | 0.606 | 0.00709 | -0.13 | 85.457
0 | 0.667 | 0.00726 | -0.131 | 91.749
0.5 | 0.727 | 0.00749 | -0.131 | 97.095
1 | 0.788 | 0.00769 | -0.132 | 102.55
1.5 | 0.846 | 0.00727 | -0.132 | 116.292
2 | 0.904 | 0.00796 | -0.132 | 113.644
2.5 | 0.963 | 0.00817 | -0.132 | 117.852
3 | 1.016 | 0.00839 | -0.133 | 121.165
3.5 | 1.074 | 0.00861 | -0.133 | 124.718
4 | 1.132 | 0.00887 | -0.134 | 127.519
4.5 | 1.188 | 0.00916 | -0.134 | 129.641
5 | 1.244 | 0.00945 | -0.134 | 131.534
5.5 | 1.297 | 0.00978 | -0.135 | 132.618
6 | 1.35 | 0.01019 | -0.135 | 132.409
6.5 | 1.401 | 0.01059 | -0.135 | 132.308
7 | 1.449 | 0.01113 | -0.135 | 130.229
7.5 | 1.496 | 0.01164 | -0.136 | 128.453
8 | 1.528 | 0.01978 | -0.135 | 77.231
8.5 | 1.569 | 0.02099 | -0.135 | 74.718
9 | 1.605 | 0.02201 | -0.135 | 72.92
9.5 | 1.636 | 0.02309 | -0.136 | 70.871
10 | 1.664 | 0.02424 | -0.136 | 68.647
10.5 | 1.687 | 0.0255 | -0.136 | 66.163
11 | 1.705 | 0.0268 | -0.136 | 63.622
11.5 | 1.717 | 0.02812 | -0.136 | 61.083
12 | 1.72 | 0.02972 | -0.137 | 57.881
12.5 | 1.718 | 0.03134 | -0.137 | 54.815
13 | 1.709 | 0.03303 | -0.137 | 51.733
13.5 | 1.692 | 0.03507 | -0.137 | 48.255
14 | 1.67 | 0.03718 | -0.136 | 44.908
14.5 | 1.642 | 0.03969 | -0.136 | 41.359
15 | 1.609 | 0.04276 | -0.136 | 37.621
15.5 | 1.569 | 0.04664 | -0.135 | 33.651
16 | 1.526 | 0.05079 | -0.134 | 30.053
16.5 | 1.48 | 0.05542 | -0.133 | 26.712
17 | 1.433 | 0.0601 | -0.132 | 23.841

## 42. Re 1M Mach 0.00 (2)
BIGFOIL.COM POLAR EXPORT
NACA63-715 a=0.8
NACA63-715 a=0.8 |  |  |  | Cl Max: | 1.6009 | at alpha= | 17.5 | deg
XFOIL ncrit=9 |  |  |  | L/D Max: | 142.419 | at alpha= | 5.5 | deg
Re: | 1000000 |  |  | Cd Min: | 0.12522 | at alpha= | 20 | deg
Mach: | 0 |  |  | Cl=0 at alpha= | -5.4373 | deg
|  |  |  | @ Cl=0.1, Cd= | 0.0085506
|  |  |  | @ Cl=0.4, Cd= | 0.0063904
|  |  |  | @ Cl=0.6, Cd= | 0.0065952
alpha (deg) | Cl | Cd | Cm | Cl/Cd
-17 | -0.7758 | 0.06935 | -0.0984 | -11.1867
-16.5 | -0.8229 | 0.05003 | -0.1171 | -16.4481
-16 | -0.8426 | 0.04104 | -0.1237 | -20.5312
-15.5 | -0.8576 | 0.03464 | -0.1264 | -24.7575
-15 | -0.8597 | 0.03008 | -0.1275 | -28.5805
-14 | -0.8489 | 0.02353 | -0.1265 | -36.0773
-13.5 | -0.8326 | 0.02162 | -0.1253 | -38.5106
-13 | -0.7937 | 0.02041 | -0.1254 | -38.8878
-12.5 | -0.7453 | 0.01998 | -0.1254 | -37.3023
-12 | -0.7024 | 0.01886 | -0.1255 | -37.2428
-11.5 | -0.6523 | 0.01832 | -0.1258 | -35.6059
-11 | -0.6023 | 0.01774 | -0.1259 | -33.9515
-10.5 | -0.5549 | 0.01639 | -0.1262 | -33.856
-10 | -0.5024 | 0.01579 | -0.1266 | -31.8176
-9.5 | -0.449 | 0.0152 | -0.127 | -29.5395
-9 | -0.3939 | 0.01476 | -0.1275 | -26.687
-8.5 | -0.3439 | 0.01316 | -0.1279 | -26.1322
-8 | -0.2891 | 0.01244 | -0.1284 | -23.2395
-7.5 | -0.2329 | 0.01193 | -0.129 | -19.5222
-7 | -0.177 | 0.0113 | -0.1295 | -15.6637
-6.5 | -0.1218 | 0.0103 | -0.1302 | -11.8252
-6 | -0.0647 | 0.00978 | -0.1309 | -6.6155
-5.5 | -0.0072 | 0.0094 | -0.1315 | -0.76596
-5 | 0.0502 | 0.00886 | -0.1322 | 5.6659
-4 | 0.1661 | 0.00814 | -0.1337 | 20.4054
-3.5 | 0.2241 | 0.00762 | -0.1347 | 29.4094
-3 | 0.2818 | 0.00692 | -0.1359 | 40.7225
-2.5 | 0.3394 | 0.00648 | -0.1368 | 52.3765
-2 | 0.3978 | 0.00639 | -0.1375 | 62.2535
-1.5 | 0.4558 | 0.0064 | -0.138 | 71.2188
-1 | 0.5136 | 0.00646 | -0.1385 | 79.5046
-0.5 | 0.5709 | 0.00656 | -0.1389 | 87.0274
0 | 0.6287 | 0.00663 | -0.1394 | 94.8265
1 | 0.7425 | 0.00687 | -0.1402 | 108.0786
1.5 | 0.7992 | 0.00698 | -0.1405 | 114.4986
2 | 0.8557 | 0.00711 | -0.1408 | 120.3516
2.5 | 0.9113 | 0.00729 | -0.141 | 125.0069
3.5 | 1.0212 | 0.00763 | -0.1411 | 133.8401
4 | 1.0756 | 0.00783 | -0.1411 | 137.3691
4.5 | 1.1285 | 0.00807 | -0.1408 | 139.8389
5 | 1.1798 | 0.00835 | -0.1403 | 141.2934
5.5 | 1.2305 | 0.00864 | -0.1396 | 142.419
6 | 1.2779 | 0.00903 | -0.1384 | 141.5172
6.5 | 1.3211 | 0.00955 | -0.1364 | 138.3351
7 | 1.3593 | 0.01019 | -0.1336 | 133.3955
7.5 | 1.3813 | 0.01114 | -0.1278 | 123.9946
8 | 1.3927 | 0.01272 | -0.1208 | 109.489
8.5 | 1.402 | 0.01457 | -0.1141 | 96.2251
9 | 1.4105 | 0.01648 | -0.1078 | 85.5886
9.5 | 1.4233 | 0.01874 | -0.1027 | 75.9498
10 | 1.4366 | 0.02115 | -0.0981 | 67.9243
10.5 | 1.4495 | 0.02378 | -0.0939 | 60.9546
11 | 1.4622 | 0.02662 | -0.0901 | 54.9286
11.5 | 1.4769 | 0.02953 | -0.0869 | 50.0135
12 | 1.495 | 0.03237 | -0.0844 | 46.1847
12.5 | 1.5104 | 0.03562 | -0.0819 | 42.4031
13 | 1.5266 | 0.03896 | -0.08 | 39.1838
13.5 | 1.5391 | 0.04285 | -0.0781 | 35.9183
14 | 1.555 | 0.04657 | -0.0768 | 33.3906
14.5 | 1.5596 | 0.05167 | -0.0753 | 30.1839
15 | 1.5738 | 0.05593 | -0.0746 | 28.1387
15.5 | 1.5846 | 0.06071 | -0.0741 | 26.1011
16 | 1.5884 | 0.06657 | -0.0739 | 23.8606
16.5 | 1.5899 | 0.07291 | -0.074 | 21.8063
17 | 1.5962 | 0.07879 | -0.0745 | 20.2589
17.5 | 1.6009 | 0.08504 | -0.0753 | 18.8253
18 | 1.5977 | 0.09259 | -0.0767 | 17.2556
18.5 | 1.5864 | 0.10171 | -0.0789 | 15.5973
19 | 1.588 | 0.10895 | -0.081 | 14.5755
19.5 | 1.5855 | 0.11699 | -0.0837 | 13.5524
20 | 1.5822 | 0.12522 | -0.0868 | 12.6354

## 43. Re 1M Mach 0.10 (1)
BIGFOIL.COM POLAR EXPORT
NACA63-715 a=0.8
NACA63-715 a=0.8 |  |  |  | Cl Max: | 1.715 | at alpha= | 11.5 | deg
JavaFoil+Calcfoil stall+Eppler ext transition |  |  |  | L/D Max: | 132.126 | at alpha= | 5.5 | deg
Re: | 1000000 |  |  | Cd Min: | 0.006 | at alpha= | -3 | deg
Mach: | 0.1 |  |  | Cl=0 at alpha= | -5.4583 | deg
|  |  |  | @ Cl=0.1, Cd= | 0.0084557
|  |  |  | @ Cl=0.4, Cd= | 0.0067718
|  |  |  | @ Cl=0.6, Cd= | 0.0071353
alpha (deg) | Cl | Cd | Cm | Cl/Cd
-20 | -0.478 | 0.18796 | -0.051 | -2.546
-19.5 | -0.494 | 0.18078 | -0.052 | -2.733
-19 | -0.509 | 0.1688 | -0.052 | -3.016
-18.5 | -0.523 | 0.16329 | -0.052 | -3.206
-18 | -0.537 | 0.15608 | -0.052 | -3.438
-17.5 | -0.548 | 0.1475 | -0.053 | -3.718
-17 | -0.559 | 0.14094 | -0.053 | -3.965
-16.5 | -0.567 | 0.13464 | -0.054 | -4.214
-16 | -0.574 | 0.12495 | -0.055 | -4.594
-15.5 | -0.578 | 0.11687 | -0.056 | -4.945
-15 | -0.579 | 0.11125 | -0.057 | -5.207
-14.5 | -0.577 | 0.10585 | -0.057 | -5.453
-14 | -0.573 | 0.09855 | -0.059 | -5.81
-13.5 | -0.564 | 0.09237 | -0.06 | -6.107
-13 | -0.552 | 0.0862 | -0.062 | -6.407
-12.5 | -0.537 | 0.08062 | -0.064 | -6.661
-12 | -0.518 | 0.07491 | -0.066 | -6.917
-11.5 | -0.496 | 0.06916 | -0.069 | -7.174
-11 | -0.472 | 0.06274 | -0.073 | -7.516
-10.5 | -0.45 | 0.05087 | -0.084 | -8.851
-10 | -0.446 | 0.02712 | -0.103 | -16.43
-9.5 | -0.424 | 0.01579 | -0.112 | -26.828
-9 | -0.382 | 0.01254 | -0.114 | -30.443
-8.5 | -0.335 | 0.0121 | -0.115 | -27.694
-8 | -0.285 | 0.01187 | -0.116 | -24.026
-7.5 | -0.242 | 0.00876 | -0.123 | -27.646
-7 | -0.184 | 0.00937 | -0.123 | -19.663
-6.5 | -0.125 | 0.00909 | -0.124 | -13.782
-6 | -0.066 | 0.00889 | -0.124 | -7.385
-5.5 | -0.005 | 0.00867 | -0.125 | -0.615
-5 | 0.055 | 0.00855 | -0.126 | 6.478
-4.5 | 0.117 | 0.00842 | -0.126 | 13.843
-4 | 0.178 | 0.00831 | -0.127 | 21.401
-3.5 | 0.239 | 0.00823 | -0.127 | 29.091
-3 | 0.301 | 0.006 | -0.128 | 50.165
-2.5 | 0.363 | 0.00673 | -0.129 | 53.869
-2 | 0.425 | 0.0068 | -0.129 | 62.451
-1.5 | 0.486 | 0.00689 | -0.13 | 70.521
-1 | 0.547 | 0.00699 | -0.13 | 78.305
-0.5 | 0.609 | 0.00716 | -0.131 | 85.043
0 | 0.67 | 0.00729 | -0.131 | 91.948
0.5 | 0.731 | 0.00752 | -0.132 | 97.269
1 | 0.792 | 0.00771 | -0.133 | 102.745
1.5 | 0.849 | 0.00731 | -0.132 | 116.18
2 | 0.908 | 0.008 | -0.133 | 113.577
2.5 | 0.967 | 0.00821 | -0.133 | 117.856
3 | 1.021 | 0.00843 | -0.133 | 121.089
3.5 | 1.079 | 0.00865 | -0.134 | 124.745
4 | 1.137 | 0.00893 | -0.134 | 127.318
4.5 | 1.194 | 0.00922 | -0.134 | 129.423
5 | 1.249 | 0.00952 | -0.135 | 131.265
5.5 | 1.303 | 0.00986 | -0.135 | 132.126
6 | 1.356 | 0.01027 | -0.135 | 132.021
6.5 | 1.407 | 0.01068 | -0.136 | 131.692
7 | 1.455 | 0.01122 | -0.136 | 129.714
7.5 | 1.501 | 0.01178 | -0.136 | 127.511
8 | 1.533 | 0.02001 | -0.136 | 76.64
8.5 | 1.574 | 0.0212 | -0.136 | 74.254
9 | 1.61 | 0.02227 | -0.136 | 72.284
9.5 | 1.64 | 0.02339 | -0.136 | 70.143
10 | 1.667 | 0.02456 | -0.136 | 67.862
10.5 | 1.688 | 0.02591 | -0.137 | 65.159
11 | 1.705 | 0.02733 | -0.137 | 62.389
11.5 | 1.715 | 0.02853 | -0.137 | 60.105
12 | 1.715 | 0.03017 | -0.137 | 56.861
12.5 | 1.71 | 0.03181 | -0.137 | 53.735
13 | 1.696 | 0.03365 | -0.137 | 50.413
13.5 | 1.675 | 0.03585 | -0.137 | 46.73
14 | 1.648 | 0.03803 | -0.137 | 43.33
14.5 | 1.615 | 0.04091 | -0.136 | 39.465
15 | 1.577 | 0.04403 | -0.136 | 35.811
15.5 | 1.531 | 0.04849 | -0.135 | 31.576
16 | 1.482 | 0.05308 | -0.134 | 27.917
16.5 | 1.426 | 0.05934 | -0.133 | 24.034

## 44. Re 1M Mach 0.10 (2)
BIGFOIL.COM POLAR EXPORT
NACA63-715 a=0.8
NACA63-715 a=0.8 |  |  |  | Cl Max: | 1.5906 | at alpha= | 17.5 | deg
XFOIL ncrit=9 |  |  |  | L/D Max: | 141.986 | at alpha= | 5.5 | deg
Re: | 1000000 |  |  | Cd Min: | 0.13057 | at alpha= | 20 | deg
Mach: | 0.1 |  |  | Cl=0 at alpha= | -5.4335 | deg
|  |  |  | @ Cl=0.1, Cd= | 0.0086091
|  |  |  | @ Cl=0.4, Cd= | 0.00643
|  |  |  | @ Cl=0.6, Cd= | 0.0066257
alpha (deg) | Cl | Cd | Cm | Cl/Cd
-17 | -0.5773 | 0.10486 | -0.0784 | -5.5054
-16.5 | -0.7564 | 0.06219 | -0.1091 | -12.1627
-16 | -0.7959 | 0.04771 | -0.1214 | -16.682
-15.5 | -0.8229 | 0.03906 | -0.1263 | -21.0676
-15 | -0.8334 | 0.03328 | -0.1284 | -25.0421
-14.5 | -0.8351 | 0.02886 | -0.1291 | -28.9362
-14 | -0.8309 | 0.02531 | -0.1289 | -32.8289
-13.5 | -0.8261 | 0.0227 | -0.127 | -36.3921
-13 | -0.796 | 0.02095 | -0.127 | -37.9952
-12.5 | -0.7508 | 0.02023 | -0.1269 | -37.1132
-12 | -0.706 | 0.01925 | -0.1269 | -36.6753
-11.5 | -0.6567 | 0.0186 | -0.1271 | -35.3065
-11 | -0.6066 | 0.018 | -0.1271 | -33.7
-10.5 | -0.5578 | 0.01681 | -0.1274 | -33.1826
-10 | -0.506 | 0.01605 | -0.1277 | -31.5265
-9.5 | -0.4521 | 0.01545 | -0.1281 | -29.2621
-9 | -0.3971 | 0.01489 | -0.1285 | -26.6689
-8.5 | -0.3464 | 0.01337 | -0.1288 | -25.9088
-8 | -0.2914 | 0.01259 | -0.1293 | -23.1454
-7.5 | -0.2348 | 0.01206 | -0.1298 | -19.4693
-7 | -0.1782 | 0.01149 | -0.1303 | -15.5091
-6.5 | -0.1231 | 0.01039 | -0.1309 | -11.8479
-6 | -0.0656 | 0.00985 | -0.1316 | -6.6599
-5.5 | -0.0077 | 0.00944 | -0.1322 | -0.81568
-5 | 0.0502 | 0.0089 | -0.133 | 5.6404
-4.5 | 0.1084 | 0.00856 | -0.1336 | 12.6636
-4 | 0.1668 | 0.0082 | -0.1344 | 20.3415
-3.5 | 0.2252 | 0.00767 | -0.1354 | 29.3611
-3 | 0.2833 | 0.00698 | -0.1366 | 40.5874
-2.5 | 0.3413 | 0.0065 | -0.1375 | 52.5077
-2 | 0.3998 | 0.00643 | -0.1382 | 62.1773
-1.5 | 0.4583 | 0.00643 | -0.1387 | 71.2753
-1 | 0.5165 | 0.00648 | -0.1392 | 79.7068
-0.5 | 0.5742 | 0.00659 | -0.1396 | 87.132
0 | 0.6321 | 0.00667 | -0.1401 | 94.7676
0.5 | 0.6897 | 0.00677 | -0.1405 | 101.8759
1 | 0.7468 | 0.00689 | -0.1409 | 108.389
1.5 | 0.8034 | 0.00703 | -0.1411 | 114.2817
2 | 0.8604 | 0.00715 | -0.1415 | 120.3357
2.5 | 0.9165 | 0.00732 | -0.1417 | 125.2049
3 | 0.9716 | 0.00751 | -0.1417 | 129.3742
3.5 | 1.0267 | 0.00769 | -0.1417 | 133.5111
4 | 1.0814 | 0.00788 | -0.1416 | 137.2335
4.5 | 1.1347 | 0.00812 | -0.1413 | 139.7414
5 | 1.1859 | 0.00842 | -0.1406 | 140.8432
5.5 | 1.2367 | 0.00871 | -0.1399 | 141.9862
6 | 1.2843 | 0.0091 | -0.1386 | 141.1319
6.5 | 1.327 | 0.00963 | -0.1364 | 137.7985
7 | 1.3629 | 0.0103 | -0.133 | 132.3204
7.5 | 1.3836 | 0.01131 | -0.127 | 122.3342
8 | 1.395 | 0.01295 | -0.12 | 107.722
8.5 | 1.4036 | 0.01489 | -0.1132 | 94.2646
9 | 1.4114 | 0.01689 | -0.1069 | 83.5642
9.5 | 1.4237 | 0.01925 | -0.1018 | 73.9584
10 | 1.437 | 0.02173 | -0.0972 | 66.1298
10.5 | 1.4484 | 0.02454 | -0.0929 | 59.022
11 | 1.4606 | 0.02751 | -0.0891 | 53.0934
11.5 | 1.4753 | 0.03055 | -0.086 | 48.2913
12 | 1.4932 | 0.03351 | -0.0835 | 44.5598
12.5 | 1.5094 | 0.03681 | -0.0812 | 41.0052
13 | 1.5237 | 0.04046 | -0.0791 | 37.6594
13.5 | 1.5368 | 0.04442 | -0.0774 | 34.597
14 | 1.5516 | 0.04838 | -0.0761 | 32.0711
14.5 | 1.5552 | 0.05376 | -0.0748 | 28.9286
15 | 1.5692 | 0.05818 | -0.0741 | 26.9715
15.5 | 1.579 | 0.06324 | -0.0737 | 24.9684
16 | 1.5775 | 0.06996 | -0.0737 | 22.5486
16.5 | 1.5833 | 0.07589 | -0.0739 | 20.8631
17 | 1.5882 | 0.08214 | -0.0746 | 19.3353
17.5 | 1.5906 | 0.08889 | -0.0757 | 17.894
18 | 1.5811 | 0.09764 | -0.0775 | 16.1932
18.5 | 1.5768 | 0.10586 | -0.0797 | 14.8951
19 | 1.5762 | 0.1136 | -0.0821 | 13.875
19.5 | 1.5726 | 0.12199 | -0.0852 | 12.8912
20 | 1.5682 | 0.13057 | -0.0887 | 12.0104

## 45. Re 1M Mach 0.25 (1)
BIGFOIL.COM POLAR EXPORT
NACA63-715 a=0.8
NACA63-715 a=0.8 |  |  |  | Cl Max: | 1.692 | at alpha= | 11 | deg
JavaFoil+Calcfoil stall+Eppler ext transition |  |  |  | L/D Max: | 129.691 | at alpha= | 5 | deg
Re: | 1000000 |  |  | Cd Min: | 0.00608 | at alpha= | -3 | deg
Mach: | 0.25 |  |  | Cl=0 at alpha= | -5.4597 | deg
|  |  |  | @ Cl=0.1, Cd= | 0.0085744
|  |  |  | @ Cl=0.4, Cd= | 0.0068338
|  |  |  | @ Cl=0.6, Cd= | 0.0072353
alpha (deg) | Cl | Cd | Cm | Cl/Cd
-18 | -0.174 | 0.18116 | -0.051 | -0.959
-17.5 | -0.235 | 0.16966 | -0.052 | -1.385
-17 | -0.284 | 0.16303 | -0.052 | -1.743
-16.5 | -0.327 | 0.15144 | -0.053 | -2.159
-16 | -0.365 | 0.14275 | -0.054 | -2.558
-15.5 | -0.399 | 0.13312 | -0.054 | -2.995
-15 | -0.427 | 0.12308 | -0.055 | -3.473
-14.5 | -0.451 | 0.11481 | -0.056 | -3.928
-14 | -0.469 | 0.1088 | -0.056 | -4.311
-13.5 | -0.481 | 0.09984 | -0.057 | -4.82
-13 | -0.488 | 0.09381 | -0.059 | -5.199
-12.5 | -0.488 | 0.08729 | -0.06 | -5.589
-12 | -0.482 | 0.08073 | -0.062 | -5.967
-11.5 | -0.47 | 0.07489 | -0.063 | -6.27
-11 | -0.452 | 0.06951 | -0.066 | -6.505
-10.5 | -0.43 | 0.06388 | -0.07 | -6.728
-10 | -0.404 | 0.05711 | -0.076 | -7.07
-9.5 | -0.401 | 0.02937 | -0.104 | -13.651
-9 | -0.379 | 0.01629 | -0.114 | -23.291
-8.5 | -0.337 | 0.01251 | -0.117 | -26.976
-8 | -0.289 | 0.01204 | -0.119 | -23.992
-7.5 | -0.237 | 0.0118 | -0.12 | -20.052
-7 | -0.188 | 0.00961 | -0.127 | -19.614
-6.5 | -0.128 | 0.00928 | -0.127 | -13.826
-6 | -0.067 | 0.00904 | -0.128 | -7.44
-5.5 | -0.005 | 0.00885 | -0.128 | -0.618
-5 | 0.057 | 0.00867 | -0.129 | 6.561
-4.5 | 0.12 | 0.00853 | -0.13 | 14.024
-4 | 0.183 | 0.00842 | -0.13 | 21.686
-3.5 | 0.246 | 0.00833 | -0.131 | 29.527
-3 | 0.309 | 0.00608 | -0.132 | 50.887
-2.5 | 0.373 | 0.0068 | -0.132 | 54.761
-2 | 0.437 | 0.00688 | -0.133 | 63.452
-1.5 | 0.5 | 0.00701 | -0.133 | 71.296
-1 | 0.563 | 0.00711 | -0.134 | 79.093
-0.5 | 0.625 | 0.00732 | -0.134 | 85.439
0 | 0.688 | 0.00748 | -0.135 | 91.999
0.5 | 0.751 | 0.00773 | -0.136 | 97.167
1 | 0.81 | 0.00694 | -0.135 | 116.677
1.5 | 0.871 | 0.00801 | -0.136 | 108.613
2 | 0.932 | 0.0082 | -0.136 | 113.641
2.5 | 0.992 | 0.00845 | -0.136 | 117.454
3 | 1.047 | 0.00868 | -0.137 | 120.596
3.5 | 1.106 | 0.00893 | -0.137 | 123.943
4 | 1.166 | 0.00924 | -0.138 | 126.098
4.5 | 1.224 | 0.00954 | -0.138 | 128.271
5 | 1.28 | 0.00987 | -0.138 | 129.691
5.5 | 1.335 | 0.0103 | -0.139 | 129.68
6 | 1.389 | 0.01071 | -0.139 | 129.632
6.5 | 1.44 | 0.01123 | -0.139 | 128.281
7 | 1.488 | 0.01181 | -0.14 | 126.029
7.5 | 1.533 | 0.0125 | -0.14 | 122.658
8 | 1.563 | 0.02139 | -0.139 | 73.084
8.5 | 1.601 | 0.02258 | -0.139 | 70.904
9 | 1.633 | 0.02374 | -0.139 | 68.8
9.5 | 1.658 | 0.02515 | -0.14 | 65.921
10 | 1.677 | 0.02651 | -0.14 | 63.247
10.5 | 1.688 | 0.02812 | -0.14 | 60.034
11 | 1.692 | 0.02981 | -0.14 | 56.738
11.5 | 1.685 | 0.03145 | -0.14 | 53.588
12 | 1.665 | 0.03338 | -0.14 | 49.869
12.5 | 1.63 | 0.03586 | -0.14 | 45.456
13 | 1.585 | 0.03862 | -0.14 | 41.043
13.5 | 1.529 | 0.04183 | -0.139 | 36.548
14 | 1.461 | 0.04587 | -0.139 | 31.848
14.5 | 1.381 | 0.05119 | -0.137 | 26.977
15 | 1.289 | 0.05809 | -0.135 | 22.197
15.5 | 1.065 | 0.12537 | -0.088 | 8.496
16 | 0.977 | 0.1387 | -0.074 | 7.043

## 46. Re 1M Mach 0.25 (2)
BIGFOIL.COM POLAR EXPORT
NACA63-715 a=0.8
NACA63-715 a=0.8 |  |  |  | Cl Max: | 1.5407 | at alpha= | 15 | deg
XFOIL ncrit=9 |  |  |  | L/D Max: | 140.088 | at alpha= | 5.5 | deg
Re: | 1000000 |  |  | Cd Min: | 0.18661 | at alpha= | -18 | deg
Mach: | 0.25 |  |  | Cl=0 at alpha= | -5.4117 | deg
|  |  |  | @ Cl=0.1, Cd= | 0.0088794
|  |  |  | @ Cl=0.4, Cd= | 0.0065595
|  |  |  | @ Cl=0.6, Cd= | 0.006725
alpha (deg) | Cl | Cd | Cm | Cl/Cd
-18 | -0.3382 | 0.18661 | -0.0481 | -1.8123
-17.5 | -0.3063 | 0.17977 | -0.0555 | -1.7038
-17 | -0.2809 | 0.17233 | -0.0618 | -1.63
-16.5 | -0.267 | 0.16314 | -0.0673 | -1.6366
-16 | -0.2565 | 0.15358 | -0.0712 | -1.6701
-15.5 | -0.2418 | 0.1465 | -0.0749 | -1.6505
-14.5 | -0.6013 | 0.06 | -0.1196 | -10.0217
-14 | -0.6521 | 0.0462 | -0.1288 | -14.1147
-13.5 | -0.6873 | 0.03681 | -0.1341 | -18.6716
-13 | -0.7041 | 0.03051 | -0.1361 | -23.0777
-12.5 | -0.6969 | 0.02676 | -0.1363 | -26.0426
-12 | -0.6958 | 0.02349 | -0.1345 | -29.6211
-11.5 | -0.6687 | 0.02114 | -0.1346 | -31.632
-11 | -0.6214 | 0.0201 | -0.1341 | -30.9154
-10.5 | -0.5707 | 0.01923 | -0.1341 | -29.6776
-10 | -0.5186 | 0.01835 | -0.1339 | -28.2616
-9.5 | -0.4675 | 0.01707 | -0.134 | -27.3872
-9 | -0.4128 | 0.01616 | -0.134 | -25.5446
-8.5 | -0.3573 | 0.01505 | -0.1342 | -23.7409
-8 | -0.3034 | 0.01361 | -0.1342 | -22.2924
-7.5 | -0.2452 | 0.01288 | -0.1345 | -19.0373
-7 | -0.1868 | 0.01212 | -0.1348 | -15.4125
-6.5 | -0.1297 | 0.01097 | -0.1352 | -11.8232
-6 | -0.0706 | 0.01026 | -0.1357 | -6.8811
-5 | 0.0494 | 0.00918 | -0.1369 | 5.3813
-4.5 | 0.11 | 0.00882 | -0.1375 | 12.4717
-4 | 0.1706 | 0.00843 | -0.1382 | 20.2372
-3.5 | 0.2308 | 0.00796 | -0.1391 | 28.995
-3 | 0.2911 | 0.00732 | -0.1402 | 39.7678
-2.5 | 0.3514 | 0.00664 | -0.1414 | 52.9217
-2 | 0.4118 | 0.00654 | -0.142 | 62.9664
-1.5 | 0.4719 | 0.00658 | -0.1425 | 71.7173
-1 | 0.5319 | 0.00663 | -0.143 | 80.2262
-0.5 | 0.5919 | 0.00671 | -0.1435 | 88.2116
0 | 0.6514 | 0.00682 | -0.1438 | 95.5132
0.5 | 0.7102 | 0.00696 | -0.1441 | 102.0402
1 | 0.7695 | 0.00706 | -0.1445 | 108.9943
1.5 | 0.8282 | 0.0072 | -0.1448 | 115.0278
2 | 0.8861 | 0.00739 | -0.1448 | 119.9053
2.5 | 0.9439 | 0.00755 | -0.1449 | 125.0199
3 | 1.0014 | 0.00772 | -0.1449 | 129.715
3.5 | 1.0577 | 0.00794 | -0.1447 | 133.2116
4 | 1.113 | 0.0082 | -0.1442 | 135.7317
4.5 | 1.167 | 0.00846 | -0.1435 | 137.9433
5 | 1.2195 | 0.00874 | -0.1425 | 139.5309
5.5 | 1.2706 | 0.00907 | -0.1412 | 140.0882
6 | 1.3155 | 0.00955 | -0.1388 | 137.7487
6.5 | 1.3508 | 0.01014 | -0.1346 | 133.215
7 | 1.3801 | 0.01096 | -0.1295 | 125.9215
7.5 | 1.3992 | 0.01233 | -0.1232 | 113.4793
8 | 1.4067 | 0.0144 | -0.1158 | 97.6875
8.5 | 1.4118 | 0.01682 | -0.1086 | 83.9358
9 | 1.4166 | 0.0193 | -0.1021 | 73.399
9.5 | 1.4257 | 0.02223 | -0.0969 | 64.1341
10 | 1.4357 | 0.02537 | -0.0923 | 56.5905
10.5 | 1.4432 | 0.02899 | -0.0881 | 49.7827
11 | 1.4567 | 0.03249 | -0.0848 | 44.8353
11.5 | 1.4719 | 0.0361 | -0.0821 | 40.7729
12 | 1.4841 | 0.04019 | -0.0797 | 36.9271
12.5 | 1.5001 | 0.04415 | -0.0778 | 33.9773
13 | 1.5085 | 0.04906 | -0.076 | 30.7481
13.5 | 1.5217 | 0.05372 | -0.0747 | 28.3265
14 | 1.5262 | 0.05957 | -0.0738 | 25.6203
14.5 | 1.5331 | 0.06539 | -0.0733 | 23.4455
15 | 1.5407 | 0.07138 | -0.0732 | 21.5845
15.5 | 1.5384 | 0.07885 | -0.0736 | 19.5105
16 | 1.5374 | 0.08643 | -0.0745 | 17.7878
16.5 | 1.5391 | 0.0938 | -0.0757 | 16.4083
17 | 1.5378 | 0.10185 | -0.0776 | 15.0987
17.5 | 1.5243 | 0.11192 | -0.0806 | 13.6195
18 | 1.522 | 0.12056 | -0.0835 | 12.6244
18.5 | 1.5169 | 0.12975 | -0.0872 | 11.6909
19 | 1.5111 | 0.1392 | -0.0914 | 10.8556
19.5 | 1.5034 | 0.14912 | -0.0965 | 10.0818
20 | 1.4908 | 0.16002 | -0.1026 | 9.3163

## 47. Re 1M Mach 0.50 (1)
BIGFOIL.COM POLAR EXPORT
NACA63-715 a=0.8
NACA63-715 a=0.8 |  |  |  | Cl Max: | 1.638 | at alpha= | 8 | deg
JavaFoil+Calcfoil stall+Eppler ext transition |  |  |  | L/D Max: | 120.056 | at alpha= | 4.5 | deg
Re: | 1000000 |  |  | Cd Min: | 0.00666 | at alpha= | -2.5 | deg
Mach: | 0.5 |  |  | Cl=0 at alpha= | -5.4565 | deg
|  |  |  | @ Cl=0.1, Cd= | 0.0092401
|  |  |  | @ Cl=0.4, Cd= | 0.0071603
|  |  |  | @ Cl=0.6, Cd= | 0.0075037
alpha (deg) | Cl | Cd | Cm | Cl/Cd
-20 | -0.827 | 0.19356 | -0.069 | -4.271
-19.5 | -0.799 | 0.19304 | -0.069 | -4.137
-19 | -0.77 | 0.18606 | -0.069 | -4.141
-18.5 | -0.741 | 0.17895 | -0.067 | -4.139
-18 | -0.712 | 0.17377 | -0.067 | -4.099
-17.5 | -0.684 | 0.16683 | -0.067 | -4.1
-17 | -0.656 | 0.16088 | -0.067 | -4.077
-16.5 | -0.628 | 0.18877 | -0.068 | -3.325
-16 | -0.598 | 0.14975 | -0.065 | -3.994
-15.5 | -0.57 | 0.14326 | -0.064 | -3.976
-15 | -0.541 | 0.14288 | -0.064 | -3.788
-14.5 | -0.513 | 0.13514 | -0.065 | -3.796
-14 | -0.485 | 0.13021 | -0.065 | -3.723
-13.5 | -0.457 | 0.1297 | -0.066 | -3.52
-13 | -0.427 | 0.12007 | -0.061 | -3.557
-12.5 | -0.399 | 0.11929 | -0.061 | -3.343
-12 | -0.371 | 0.10952 | -0.062 | -3.383
-11.5 | -0.342 | 0.11176 | -0.062 | -3.062
-11 | -0.314 | 0.10331 | -0.062 | -3.038
-10.5 | -0.285 | 0.10222 | -0.057 | -2.788
-10 | -0.257 | 0.09135 | -0.058 | -2.811
-9.5 | -0.228 | 0.12969 | -0.057 | -1.761
-9 | -0.201 | 0.0692 | -0.063 | -2.898
-8.5 | -0.223 | 0.06148 | -0.066 | -3.627
-8 | -0.241 | 0.05488 | -0.071 | -4.397
-7.5 | -0.208 | 0.04863 | -0.067 | -4.287
-7 | -0.165 | 0.04262 | -0.086 | -3.873
-6.5 | -0.132 | 0.01266 | -0.134 | -10.422
-6 | -0.07 | 0.01217 | -0.135 | -5.771
-5.5 | -0.006 | 0.01202 | -0.137 | -0.481
-5 | 0.063 | 0.00933 | -0.144 | 6.754
-4.5 | 0.133 | 0.00916 | -0.145 | 14.526
-4 | 0.204 | 0.00897 | -0.146 | 22.697
-3.5 | 0.274 | 0.00892 | -0.146 | 30.769
-3 | 0.345 | 0.00888 | -0.147 | 38.903
-2.5 | 0.416 | 0.00666 | -0.148 | 62.46
-2 | 0.488 | 0.00746 | -0.148 | 65.383
-1.5 | 0.558 | 0.00706 | -0.148 | 79.153
-1 | 0.629 | 0.00781 | -0.148 | 80.572
-0.5 | 0.699 | 0.00797 | -0.149 | 87.787
0 | 0.761 | 0.00822 | -0.149 | 92.608
0.5 | 0.83 | 0.00846 | -0.15 | 98.077
1 | 0.898 | 0.00869 | -0.15 | 103.349
1.5 | 0.966 | 0.00898 | -0.151 | 107.641
2 | 1.034 | 0.00928 | -0.151 | 111.434
2.5 | 1.102 | 0.00961 | -0.152 | 114.647
3 | 1.16 | 0.00997 | -0.152 | 116.311
3.5 | 1.226 | 0.01036 | -0.152 | 118.279
4 | 1.291 | 0.0108 | -0.153 | 119.544
4.5 | 1.355 | 0.01128 | -0.153 | 120.056
5 | 1.415 | 0.01184 | -0.154 | 119.542
5.5 | 1.472 | 0.01246 | -0.154 | 118.135
6 | 1.525 | 0.01323 | -0.154 | 115.26
6.5 | 1.574 | 0.01409 | -0.155 | 111.684
7 | 1.6 | 0.02503 | -0.154 | 63.932
7.5 | 1.627 | 0.02704 | -0.154 | 60.189
8 | 1.638 | 0.02902 | -0.154 | 56.456
8.5 | 1.624 | 0.03162 | -0.154 | 51.37
9 | 1.544 | 0.03483 | -0.154 | 44.333
9.5 | 0.82 | 0.0775 | -0.059 | 10.577
10 | 0.846 | 0.08438 | -0.059 | 10.025
10.5 | 0.873 | 0.09623 | -0.065 | 9.071
11 | 0.899 | 0.10621 | -0.063 | 8.461
11.5 | 0.926 | 0.11117 | -0.071 | 8.332
12 | 0.952 | 0.11643 | -0.071 | 8.177
12.5 | 0.979 | 0.12199 | -0.075 | 8.026
13 | 1.006 | 0.12848 | -0.078 | 7.828

## 48. Re 1M Mach 0.50 (2)
BIGFOIL.COM POLAR EXPORT
NACA63-715 a=0.8
NACA63-715 a=0.8 |  |  |  | Cl Max: | 1.4649 | at alpha= | 7.5 | deg
XFOIL ncrit=9 |  |  |  | L/D Max: | 126.236 | at alpha= | 4 | deg
Re: | 1000000 |  |  | Cd Min: | 0.23373 | at alpha= | -20 | deg
Mach: | 0.5 |  |  | Cl=0 at alpha= | -5.3226 | deg
|  |  |  | @ Cl=0.1, Cd= | 0.010236
|  |  |  | @ Cl=0.4, Cd= | 0.0077184
|  |  |  | @ Cl=0.6, Cd= | 0.0072943
alpha (deg) | Cl | Cd | Cm | Cl/Cd
-20 | -0.4269 | 0.23373 | -0.0313 | -1.8265
-19 | -0.3597 | 0.21453 | -0.0496 | -1.6767
-18.5 | -0.3336 | 0.20544 | -0.0569 | -1.6238
-18 | -0.3084 | 0.19868 | -0.0608 | -1.5522
-17.5 | -0.2854 | 0.19204 | -0.0649 | -1.4861
-17 | -0.2638 | 0.18481 | -0.069 | -1.4274
-16.5 | -0.2464 | 0.17625 | -0.0735 | -1.398
-16 | -0.2283 | 0.16806 | -0.078 | -1.3584
-15.5 | -0.2104 | 0.16006 | -0.0823 | -1.3145
-15 | -0.1913 | 0.15212 | -0.0855 | -1.2576
-14.5 | -0.1742 | 0.14427 | -0.0896 | -1.2075
-14 | -0.1638 | 0.13462 | -0.0941 | -1.2168
-13.5 | -0.1512 | 0.12648 | -0.0981 | -1.1954
-13 | -0.1302 | 0.12061 | -0.1015 | -1.0795
-12.5 | -0.1266 | 0.1107 | -0.1062 | -1.1436
-12 | -0.1099 | 0.10439 | -0.1096 | -1.0528
-11.5 | -0.116 | 0.09341 | -0.1151 | -1.2418
-11 | -0.0972 | 0.08813 | -0.118 | -1.1029
-10.5 | -0.116 | 0.07633 | -0.1242 | -1.5197
-10 | -0.0999 | 0.07118 | -0.1271 | -1.4035
-9.5 | -0.1197 | 0.06059 | -0.1331 | -1.9756
-9 | -0.1792 | 0.04403 | -0.1439 | -4.07
-8.5 | -0.2194 | 0.03362 | -0.1512 | -6.5259
-8 | -0.2562 | 0.02652 | -0.153 | -9.6606
-7.5 | -0.2493 | 0.02136 | -0.1556 | -11.6713
-7 | -0.2055 | 0.01826 | -0.1556 | -11.2541
-6.5 | -0.151 | 0.01544 | -0.1552 | -9.7798
-6 | -0.0906 | 0.01318 | -0.1546 | -6.8741
-5.5 | -0.0243 | 0.01182 | -0.1544 | -2.0558
-5 | 0.0442 | 0.01082 | -0.1544 | 4.085
-4.5 | 0.1139 | 0.01009 | -0.1546 | 11.2884
-4 | 0.1837 | 0.00944 | -0.155 | 19.4597
-3.5 | 0.2536 | 0.00902 | -0.1554 | 28.1153
-3 | 0.3235 | 0.00855 | -0.1562 | 37.8363
-2.5 | 0.3927 | 0.00778 | -0.1574 | 50.4756
-2 | 0.4614 | 0.0072 | -0.1585 | 64.0833
-1.5 | 0.5294 | 0.00722 | -0.1588 | 73.3241
-1 | 0.5976 | 0.00729 | -0.159 | 81.9753
-0.5 | 0.665 | 0.00741 | -0.1592 | 89.7436
0 | 0.7314 | 0.00759 | -0.1592 | 96.3636
0.5 | 0.7971 | 0.00777 | -0.159 | 102.5869
1 | 0.8631 | 0.00794 | -0.1588 | 108.7028
1.5 | 0.9275 | 0.00817 | -0.1583 | 113.5251
2 | 0.9904 | 0.00844 | -0.1575 | 117.346
2.5 | 1.0536 | 0.00866 | -0.1566 | 121.6628
3 | 1.1141 | 0.00896 | -0.1551 | 124.3415
3.5 | 1.1702 | 0.00933 | -0.1527 | 125.4234
4 | 1.2207 | 0.00967 | -0.149 | 126.2358
4.5 | 1.2713 | 0.01014 | -0.1455 | 125.3748
5 | 1.3175 | 0.01076 | -0.1411 | 122.4442
5.5 | 1.361 | 0.01156 | -0.1365 | 117.7336
6 | 1.4064 | 0.01242 | -0.1322 | 113.2367
6.5 | 1.4395 | 0.01379 | -0.1263 | 104.3872
7 | 1.4609 | 0.01583 | -0.1193 | 92.2868
7.5 | 1.4649 | 0.01897 | -0.1112 | 77.2219
8 | 1.4549 | 0.02335 | -0.103 | 62.3084
8.5 | 1.4445 | 0.02847 | -0.0962 | 50.7376
9 | 1.4351 | 0.03414 | -0.0909 | 42.0357
10 | 1.4285 | 0.04607 | -0.0837 | 31.0072
10.5 | 1.4323 | 0.05232 | -0.0813 | 27.3758
11 | 1.4389 | 0.05871 | -0.0796 | 24.5086
11.5 | 1.4444 | 0.06554 | -0.0784 | 22.0384
12 | 1.4429 | 0.07346 | -0.0779 | 19.642
12.5 | 1.4448 | 0.08141 | -0.0779 | 17.7472

## 49. Re 2M Mach 0.00 (1)
BIGFOIL.COM POLAR EXPORT
NACA63-715 a=0.8
NACA63-715 a=0.8 |  |  |  | Cl Max: | 1.726 | at alpha= | 12 | deg
JavaFoil+Calcfoil stall+Eppler ext transition |  |  |  | L/D Max: | 149.34 | at alpha= | 3 | deg
Re: | 2000000 |  |  | Cd Min: | 0.00549 | at alpha= | -3 | deg
Mach: | 0 |  |  | Cl=0 at alpha= | -5.4583 | deg
|  |  |  | @ Cl=0.1, Cd= | 0.0072431
|  |  |  | @ Cl=0.4, Cd= | 0.0061014
|  |  |  | @ Cl=0.6, Cd= | 0.0063592
alpha (deg) | Cl | Cd | Cm | Cl/Cd
-20 | -0.526 | 0.17466 | -0.054 | -3.014
-19.5 | -0.539 | 0.16655 | -0.054 | -3.238
-19 | -0.552 | 0.15927 | -0.055 | -3.463
-18.5 | -0.563 | 0.15207 | -0.055 | -3.702
-18 | -0.573 | 0.14355 | -0.056 | -3.993
-17.5 | -0.582 | 0.13725 | -0.056 | -4.239
-17 | -0.589 | 0.13053 | -0.056 | -4.513
-16.5 | -0.595 | 0.12556 | -0.057 | -4.736
-16 | -0.598 | 0.11642 | -0.058 | -5.139
-15.5 | -0.599 | 0.10979 | -0.06 | -5.46
-15 | -0.598 | 0.10325 | -0.061 | -5.792
-14.5 | -0.593 | 0.09869 | -0.061 | -6.01
-14 | -0.586 | 0.09181 | -0.063 | -6.387
-13.5 | -0.576 | 0.08536 | -0.065 | -6.753
-13 | -0.563 | 0.07957 | -0.068 | -7.079
-12.5 | -0.547 | 0.07284 | -0.071 | -7.516
-12 | -0.53 | 0.06541 | -0.076 | -8.097
-11.5 | -0.517 | 0.05139 | -0.086 | -10.062
-11 | -0.522 | 0.02613 | -0.103 | -19.988
-10.5 | -0.499 | 0.01931 | -0.108 | -25.835
-10 | -0.464 | 0.01657 | -0.11 | -28.027
-9.5 | -0.43 | 0.01184 | -0.113 | -36.303
-9 | -0.385 | 0.01162 | -0.114 | -33.131
-8.5 | -0.351 | 0.00835 | -0.121 | -42.003
-8 | -0.297 | 0.00592 | -0.121 | -50.166
-7.5 | -0.241 | 0.00582 | -0.122 | -41.458
-7 | -0.184 | 0.00575 | -0.123 | -31.931
-6.5 | -0.125 | 0.00644 | -0.123 | -19.389
-6 | -0.065 | 0.00789 | -0.124 | -8.276
-5.5 | -0.005 | 0.00636 | -0.124 | -0.835
-5 | 0.055 | 0.00638 | -0.125 | 8.639
-4.5 | 0.116 | 0.00755 | -0.126 | 15.364
-4 | 0.177 | 0.00744 | -0.126 | 23.782
-3.5 | 0.238 | 0.00743 | -0.127 | 32.066
-3 | 0.3 | 0.00549 | -0.127 | 54.598
-2.5 | 0.361 | 0.00607 | -0.128 | 59.427
-2 | 0.423 | 0.00612 | -0.129 | 69.038
-1.5 | 0.484 | 0.00619 | -0.129 | 78.13
-1 | 0.545 | 0.00626 | -0.13 | 86.943
-0.5 | 0.606 | 0.00637 | -0.13 | 95.05
0 | 0.667 | 0.00651 | -0.131 | 102.427
0.5 | 0.727 | 0.00665 | -0.131 | 109.312
1 | 0.788 | 0.00685 | -0.132 | 115.096
1.5 | 0.849 | 0.007 | -0.132 | 121.209
2 | 0.909 | 0.00722 | -0.133 | 125.995
2.5 | 0.97 | 0.00743 | -0.133 | 130.55
3 | 1.02 | 0.00683 | -0.133 | 149.34
3.5 | 1.078 | 0.00768 | -0.134 | 140.325
4 | 1.135 | 0.00794 | -0.134 | 142.985
4.5 | 1.192 | 0.0082 | -0.134 | 145.448
5 | 1.247 | 0.00847 | -0.135 | 147.326
5.5 | 1.301 | 0.00881 | -0.135 | 147.747
6 | 1.354 | 0.00918 | -0.135 | 147.435
6.5 | 1.405 | 0.00965 | -0.136 | 145.621
7 | 1.453 | 0.01023 | -0.136 | 141.958
7.5 | 1.497 | 0.01161 | -0.136 | 128.916
8 | 1.532 | 0.01744 | -0.135 | 87.875
8.5 | 1.573 | 0.01851 | -0.136 | 84.985
9 | 1.609 | 0.01934 | -0.136 | 83.211
9.5 | 1.641 | 0.02032 | -0.136 | 80.784
10 | 1.669 | 0.02134 | -0.136 | 78.212
10.5 | 1.692 | 0.02239 | -0.137 | 75.553
11 | 1.71 | 0.02355 | -0.137 | 72.633
11.5 | 1.723 | 0.02476 | -0.137 | 69.581
12 | 1.726 | 0.02612 | -0.137 | 66.076
12.5 | 1.724 | 0.02749 | -0.137 | 62.706
13 | 1.715 | 0.02895 | -0.137 | 59.229
13.5 | 1.701 | 0.0305 | -0.137 | 55.77
14 | 1.681 | 0.0324 | -0.137 | 51.878
14.5 | 1.654 | 0.03431 | -0.137 | 48.199
15 | 1.621 | 0.03684 | -0.137 | 43.998
15.5 | 1.583 | 0.03975 | -0.136 | 39.829
16 | 1.543 | 0.04276 | -0.136 | 36.076
16.5 | 1.499 | 0.04593 | -0.135 | 32.632
17 | 1.453 | 0.04922 | -0.135 | 29.53

## 50. Re 2M Mach 0.00 (2)
BIGFOIL.COM POLAR EXPORT
NACA63-715 a=0.8
NACA63-715 a=0.8 |  |  |  | Cl Max: | 1.7261 | at alpha= | 19 | deg
XFOIL ncrit=9 |  |  |  | L/D Max: | 167.433 | at alpha= | 5 | deg
Re: | 2000000 |  |  | Cd Min: | 0.1509 | at alpha= | -19 | deg
Mach: | 0 |  |  | Cl=0 at alpha= | -5.4266 | deg
|  |  |  | @ Cl=0.1, Cd= | 0.0072993
|  |  |  | @ Cl=0.4, Cd= | 0.0055281
|  |  |  | @ Cl=0.6, Cd= | 0.0054828
alpha (deg) | Cl | Cd | Cm | Cl/Cd
-19 | -0.5018 | 0.1509 | -0.055 | -3.3254
-18.5 | -0.5425 | 0.13163 | -0.0659 | -4.1214
-18 | -0.8611 | 0.0653 | -0.1061 | -13.1868
-17.5 | -0.922 | 0.05002 | -0.1158 | -18.4326
-17 | -0.9523 | 0.04094 | -0.1208 | -23.2609
-16.5 | -0.9701 | 0.03419 | -0.1238 | -28.3738
-16 | -0.978 | 0.02916 | -0.1249 | -33.5391
-15.5 | -0.9736 | 0.02549 | -0.1252 | -38.1954
-15 | -0.9719 | 0.02225 | -0.124 | -43.6809
-14.5 | -0.9637 | 0.01972 | -0.1228 | -48.8692
-14 | -0.9289 | 0.01812 | -0.1224 | -51.2638
-13.5 | -0.8903 | 0.0165 | -0.1222 | -53.9576
-13 | -0.8454 | 0.01514 | -0.1223 | -55.8388
-12.5 | -0.7969 | 0.01404 | -0.1226 | -56.7593
-12 | -0.7445 | 0.01339 | -0.123 | -55.6012
-11.5 | -0.6898 | 0.01294 | -0.1235 | -53.3076
-11 | -0.6342 | 0.01255 | -0.124 | -50.5339
-10.5 | -0.5805 | 0.0118 | -0.1245 | -49.1949
-10 | -0.5243 | 0.01133 | -0.1252 | -46.2754
-9.5 | -0.468 | 0.0109 | -0.1258 | -42.9358
-9 | -0.4109 | 0.01053 | -0.1265 | -39.0218
-8.5 | -0.355 | 0.00985 | -0.1271 | -36.0406
-8 | -0.298 | 0.0094 | -0.1278 | -31.7021
-7.5 | -0.2405 | 0.00903 | -0.1285 | -26.6334
-7 | -0.1826 | 0.00873 | -0.1293 | -20.9164
-6.5 | -0.1249 | 0.0083 | -0.13 | -15.0482
-6 | -0.0668 | 0.00799 | -0.1308 | -8.3605
-5.5 | -0.0086 | 0.00777 | -0.1315 | -1.1068
-5 | 0.05 | 0.00747 | -0.1323 | 6.6934
-4.5 | 0.1086 | 0.00727 | -0.1331 | 14.9381
-4 | 0.1672 | 0.00704 | -0.1338 | 23.75
-3 | 0.2843 | 0.00641 | -0.1357 | 44.3526
-2.5 | 0.3428 | 0.00595 | -0.1368 | 57.6134
-2 | 0.4011 | 0.00552 | -0.1378 | 72.663
-1.5 | 0.4595 | 0.00543 | -0.1386 | 84.6225
-1 | 0.5181 | 0.0054 | -0.1393 | 95.9444
-0.5 | 0.5763 | 0.00545 | -0.1399 | 105.7431
0 | 0.6341 | 0.00553 | -0.1404 | 114.6655
0.5 | 0.6922 | 0.00559 | -0.141 | 123.8283
1 | 0.7498 | 0.00568 | -0.1416 | 132.007
1.5 | 0.8069 | 0.00581 | -0.142 | 138.8812
2 | 0.864 | 0.00593 | -0.1424 | 145.6998
2.5 | 0.9206 | 0.00606 | -0.1428 | 151.9142
3 | 0.9769 | 0.00621 | -0.1431 | 157.3108
3.5 | 1.0324 | 0.0064 | -0.1433 | 161.3125
4 | 1.087 | 0.00662 | -0.1434 | 164.1994
4.5 | 1.1406 | 0.00687 | -0.1432 | 166.0262
5 | 1.1938 | 0.00713 | -0.1431 | 167.4334
5.5 | 1.2432 | 0.00757 | -0.1422 | 164.2272
6.5 | 1.3278 | 0.00901 | -0.1382 | 147.3696
7 | 1.3544 | 0.01021 | -0.1334 | 132.6543
7.5 | 1.368 | 0.01147 | -0.1262 | 119.2677
8 | 1.3822 | 0.01299 | -0.1198 | 106.4049
8.5 | 1.4018 | 0.01446 | -0.1147 | 96.9433
9 | 1.4227 | 0.01599 | -0.11 | 88.9744
10 | 1.4596 | 0.01935 | -0.1008 | 75.4315
10.5 | 1.483 | 0.0211 | -0.0976 | 70.2844
11 | 1.5064 | 0.023 | -0.0944 | 65.4957
11.5 | 1.53 | 0.02501 | -0.0916 | 61.1755
12 | 1.5535 | 0.02713 | -0.089 | 57.2613
12.5 | 1.5738 | 0.02965 | -0.0864 | 53.0793
13 | 1.5961 | 0.03214 | -0.0843 | 49.6609
13.5 | 1.6149 | 0.03506 | -0.0822 | 46.061
14 | 1.631 | 0.03837 | -0.0802 | 42.5072
14.5 | 1.6493 | 0.04159 | -0.0786 | 39.6562
15 | 1.664 | 0.04531 | -0.0772 | 36.7248
15.5 | 1.6748 | 0.04961 | -0.0759 | 33.7593
16 | 1.6894 | 0.05368 | -0.0751 | 31.4717
16.5 | 1.7006 | 0.05828 | -0.0745 | 29.1798
17 | 1.7081 | 0.06347 | -0.0741 | 26.9119
17.5 | 1.7116 | 0.06938 | -0.0741 | 24.6699
18 | 1.7199 | 0.07475 | -0.0744 | 23.0087
18.5 | 1.7243 | 0.08083 | -0.0751 | 21.3324
19 | 1.7261 | 0.08741 | -0.0761 | 19.7472
19.5 | 1.7198 | 0.09538 | -0.0778 | 18.031
20 | 1.7166 | 0.10306 | -0.0797 | 16.6563

## 51. Re 2M Mach 0.10 (1)
BIGFOIL.COM POLAR EXPORT
NACA63-715 a=0.8
NACA63-715 a=0.8 |  |  |  | Cl Max: | 1.721 | at alpha= | 12 | deg
JavaFoil+Calcfoil stall+Eppler ext transition |  |  |  | L/D Max: | 147.373 | at alpha= | 5.5 | deg
Re: | 2000000 |  |  | Cd Min: | 0.0055 | at alpha= | -3 | deg
Mach: | 0.1 |  |  | Cl=0 at alpha= | -5.4583 | deg
|  |  |  | @ Cl=0.1, Cd= | 0.0072492
|  |  |  | @ Cl=0.4, Cd= | 0.0061098
|  |  |  | @ Cl=0.6, Cd= | 0.0063826
alpha (deg) | Cl | Cd | Cm | Cl/Cd
-20 | -0.479 | 0.17721 | -0.053 | -2.704
-19.5 | -0.495 | 0.16845 | -0.054 | -2.937
-19 | -0.51 | 0.16058 | -0.054 | -3.176
-18.5 | -0.524 | 0.15327 | -0.055 | -3.421
-18 | -0.537 | 0.14693 | -0.055 | -3.657
-17.5 | -0.549 | 0.13988 | -0.055 | -3.928
-17 | -0.56 | 0.13267 | -0.056 | -4.22
-16.5 | -0.568 | 0.12564 | -0.057 | -4.524
-16 | -0.575 | 0.1185 | -0.058 | -4.853
-15.5 | -0.579 | 0.11203 | -0.059 | -5.17
-15 | -0.581 | 0.10537 | -0.06 | -5.51
-14.5 | -0.579 | 0.10048 | -0.06 | -5.758
-14 | -0.574 | 0.093 | -0.063 | -6.176
-13.5 | -0.566 | 0.08698 | -0.064 | -6.511
-13 | -0.555 | 0.08112 | -0.067 | -6.843
-12.5 | -0.541 | 0.07475 | -0.07 | -7.234
-12 | -0.523 | 0.06811 | -0.073 | -7.682
-11.5 | -0.506 | 0.0589 | -0.08 | -8.585
-11 | -0.513 | 0.03093 | -0.101 | -16.57
-10.5 | -0.496 | 0.02056 | -0.107 | -24.115
-10 | -0.463 | 0.01737 | -0.11 | -26.636
-9.5 | -0.43 | 0.01212 | -0.114 | -35.439
-9 | -0.386 | 0.01176 | -0.115 | -32.792
-8.5 | -0.352 | 0.00839 | -0.121 | -41.96
-8 | -0.298 | 0.00591 | -0.122 | -50.398
-7.5 | -0.242 | 0.00583 | -0.123 | -41.562
-7 | -0.184 | 0.00576 | -0.123 | -31.994
-6.5 | -0.125 | 0.00645 | -0.124 | -19.443
-6 | -0.066 | 0.00789 | -0.124 | -8.32
-5.5 | -0.005 | 0.00637 | -0.125 | -0.838
-5 | 0.055 | 0.0064 | -0.126 | 8.664
-4.5 | 0.117 | 0.00757 | -0.126 | 15.403
-4 | 0.178 | 0.00749 | -0.127 | 23.739
-3.5 | 0.239 | 0.00747 | -0.127 | 32.063
-3 | 0.301 | 0.0055 | -0.128 | 54.772
-2.5 | 0.363 | 0.00608 | -0.129 | 59.62
-2 | 0.425 | 0.00613 | -0.129 | 69.267
-1.5 | 0.486 | 0.0062 | -0.13 | 78.348
-1 | 0.547 | 0.00628 | -0.13 | 87.153
-0.5 | 0.609 | 0.0064 | -0.131 | 95.156
0 | 0.67 | 0.00652 | -0.131 | 102.67
0.5 | 0.731 | 0.0067 | -0.132 | 109.179
1 | 0.792 | 0.00687 | -0.133 | 115.364
1.5 | 0.853 | 0.00708 | -0.133 | 120.523
2 | 0.914 | 0.00723 | -0.134 | 126.359
2.5 | 0.975 | 0.00752 | -0.134 | 129.676
3 | 1.025 | 0.00753 | -0.134 | 136.014
3.5 | 1.083 | 0.00773 | -0.134 | 140.146
4 | 1.14 | 0.00799 | -0.135 | 142.732
4.5 | 1.198 | 0.00825 | -0.135 | 145.207
5 | 1.253 | 0.00852 | -0.135 | 147.02
5.5 | 1.307 | 0.00887 | -0.136 | 147.373
6 | 1.36 | 0.00925 | -0.136 | 146.986
6.5 | 1.411 | 0.00972 | -0.136 | 145.106
7 | 1.459 | 0.01035 | -0.136 | 140.964
7.5 | 1.503 | 0.01178 | -0.137 | 127.537
8 | 1.538 | 0.01766 | -0.136 | 87.091
8.5 | 1.578 | 0.01867 | -0.136 | 84.545
9 | 1.614 | 0.01959 | -0.136 | 82.423
9.5 | 1.645 | 0.02053 | -0.137 | 80.13
10 | 1.672 | 0.02158 | -0.137 | 77.458
10.5 | 1.693 | 0.02279 | -0.137 | 74.301
11 | 1.71 | 0.02399 | -0.137 | 71.262
11.5 | 1.72 | 0.02511 | -0.138 | 68.503
12 | 1.721 | 0.02649 | -0.138 | 64.956
12.5 | 1.715 | 0.0279 | -0.138 | 61.476
13 | 1.703 | 0.02946 | -0.138 | 57.818
13.5 | 1.685 | 0.03109 | -0.138 | 54.185
14 | 1.659 | 0.03311 | -0.138 | 50.116
14.5 | 1.627 | 0.03526 | -0.138 | 46.141
15 | 1.589 | 0.03787 | -0.137 | 41.952
15.5 | 1.545 | 0.04141 | -0.137 | 37.306
16 | 1.499 | 0.04429 | -0.136 | 33.847
16.5 | 1.448 | 0.04845 | -0.136 | 29.886
17 | 1.395 | 0.05273 | -0.135 | 26.447

## 52. Re 2M Mach 0.10 (2)
BIGFOIL.COM POLAR EXPORT
NACA63-715 a=0.8
NACA63-715 a=0.8 |  |  |  | Cl Max: | 1.715 | at alpha= | 18.5 | deg
XFOIL ncrit=9 |  |  |  | L/D Max: | 167.201 | at alpha= | 5 | deg
Re: | 2000000 |  |  | Cd Min: | 0.14176 | at alpha= | -18.5 | deg
Mach: | 0.1 |  |  | Cl=0 at alpha= | -5.4236 | deg
|  |  |  | @ Cl=0.1, Cd= | 0.0073305
|  |  |  | @ Cl=0.4, Cd= | 0.0055662
|  |  |  | @ Cl=0.6, Cd= | 0.0054945
alpha (deg) | Cl | Cd | Cm | Cl/Cd
-18.5 | -0.5018 | 0.14176 | -0.0613 | -3.5398
-18 | -0.5435 | 0.12337 | -0.0718 | -4.4054
-17 | -0.8976 | 0.04856 | -0.1185 | -18.4843
-16.5 | -0.93 | 0.03934 | -0.1236 | -23.6401
-16 | -0.9481 | 0.03277 | -0.1261 | -28.9319
-15.5 | -0.9483 | 0.02836 | -0.1271 | -33.4379
-15 | -0.9498 | 0.02436 | -0.127 | -38.9901
-14.5 | -0.9534 | 0.02127 | -0.1247 | -44.8237
-14 | -0.9297 | 0.01901 | -0.1246 | -48.9058
-13.5 | -0.8923 | 0.0174 | -0.1242 | -51.2816
-13 | -0.85 | 0.01579 | -0.1241 | -53.8315
-12.5 | -0.8033 | 0.01442 | -0.1242 | -55.7074
-12 | -0.7513 | 0.01365 | -0.1244 | -55.0403
-11.5 | -0.6966 | 0.01307 | -0.1248 | -53.2976
-11 | -0.6405 | 0.01265 | -0.1253 | -50.6324
-10.5 | -0.5857 | 0.01202 | -0.1257 | -48.7271
-10 | -0.5291 | 0.01147 | -0.1263 | -46.129
-9.5 | -0.4723 | 0.01104 | -0.1268 | -42.7808
-9 | -0.4147 | 0.01064 | -0.1274 | -38.9756
-8.5 | -0.358 | 0.01001 | -0.1281 | -35.7642
-8 | -0.3008 | 0.00949 | -0.1287 | -31.6965
-7 | -0.1845 | 0.00879 | -0.1301 | -20.9898
-6.5 | -0.1263 | 0.00836 | -0.1308 | -15.1077
-6 | -0.0677 | 0.00803 | -0.1315 | -8.4309
-5.5 | -0.009 | 0.0078 | -0.1323 | -1.1538
-5 | 0.0499 | 0.0075 | -0.133 | 6.6533
-4.5 | 0.109 | 0.0073 | -0.1338 | 14.9315
-4 | 0.168 | 0.00707 | -0.1346 | 23.7624
-3.5 | 0.2268 | 0.00679 | -0.1354 | 33.4021
-3 | 0.2858 | 0.00645 | -0.1364 | 44.3101
-2.5 | 0.3447 | 0.00598 | -0.1375 | 57.6421
-2 | 0.4035 | 0.00554 | -0.1385 | 72.8339
-1 | 0.521 | 0.00543 | -0.14 | 95.9484
-0.5 | 0.5797 | 0.00547 | -0.1406 | 105.9781
0 | 0.6378 | 0.00554 | -0.1412 | 115.1264
0.5 | 0.6961 | 0.00562 | -0.1417 | 123.8612
1 | 0.7542 | 0.0057 | -0.1423 | 132.3158
1.5 | 0.8117 | 0.00583 | -0.1427 | 139.2281
2 | 0.8689 | 0.00597 | -0.1431 | 145.5444
2.5 | 0.9259 | 0.0061 | -0.1435 | 151.7869
3 | 0.9826 | 0.00624 | -0.1438 | 157.4679
3.5 | 1.0385 | 0.00643 | -0.144 | 161.5086
4 | 1.0933 | 0.00665 | -0.144 | 164.406
4.5 | 1.1471 | 0.00691 | -0.1438 | 166.0058
5 | 1.2005 | 0.00718 | -0.1435 | 167.2006
5.5 | 1.25 | 0.00763 | -0.1426 | 163.827
6 | 1.2953 | 0.00824 | -0.141 | 157.1966
6.5 | 1.3335 | 0.00911 | -0.1381 | 146.3776
7 | 1.3569 | 0.01029 | -0.1326 | 131.8659
7.5 | 1.3705 | 0.01162 | -0.1255 | 117.9432
8 | 1.3844 | 0.01321 | -0.119 | 104.7994
8.5 | 1.4034 | 0.01476 | -0.1138 | 95.0813
9 | 1.4246 | 0.01632 | -0.1091 | 87.2917
9.5 | 1.444 | 0.01809 | -0.1046 | 79.8231
10 | 1.4605 | 0.01997 | -0.0999 | 73.1347
10.5 | 1.484 | 0.02167 | -0.0966 | 68.4818
11 | 1.5076 | 0.02364 | -0.0935 | 63.7733
11.5 | 1.53 | 0.02581 | -0.0905 | 59.2793
12 | 1.5537 | 0.02803 | -0.088 | 55.4299
12.5 | 1.5724 | 0.03079 | -0.0853 | 51.0685
13 | 1.5954 | 0.03333 | -0.0833 | 47.8668
13.5 | 1.6134 | 0.03645 | -0.0812 | 44.2634
14 | 1.6304 | 0.0398 | -0.0793 | 40.9648
14.5 | 1.6471 | 0.04331 | -0.0777 | 38.0305
15 | 1.6597 | 0.04739 | -0.0762 | 35.0222
15.5 | 1.6729 | 0.0516 | -0.0751 | 32.4205
16 | 1.686 | 0.05599 | -0.0744 | 30.1125
16.5 | 1.6952 | 0.06099 | -0.0739 | 27.7947
17 | 1.6986 | 0.06689 | -0.0737 | 25.3939
17.5 | 1.7065 | 0.07237 | -0.0738 | 23.5802
18 | 1.7127 | 0.07823 | -0.0743 | 21.8931
18.5 | 1.715 | 0.08479 | -0.0751 | 20.2264
19 | 1.7136 | 0.09202 | -0.0764 | 18.622
19.5 | 1.7058 | 0.10047 | -0.0785 | 16.9782
20 | 1.7054 | 0.10787 | -0.0806 | 15.8098

## 53. Re 2M Mach 0.25 (1)
BIGFOIL.COM POLAR EXPORT
NACA63-715 a=0.8
NACA63-715 a=0.8 |  |  |  | Cl Max: | 1.697 | at alpha= | 11 | deg
JavaFoil+Calcfoil stall+Eppler ext transition |  |  |  | L/D Max: | 145.019 | at alpha= | 5 | deg
Re: | 2000000 |  |  | Cd Min: | 0.00557 | at alpha= | -3 | deg
Mach: | 0.25 |  |  | Cl=0 at alpha= | -5.4597 | deg
|  |  |  | @ Cl=0.1, Cd= | 0.0076786
|  |  |  | @ Cl=0.4, Cd= | 0.0061695
|  |  |  | @ Cl=0.6, Cd= | 0.0064655
alpha (deg) | Cl | Cd | Cm | Cl/Cd
-18 | -0.174 | 0.16616 | -0.053 | -1.046
-17.5 | -0.235 | 0.15929 | -0.053 | -1.477
-17 | -0.284 | 0.14949 | -0.054 | -1.902
-16.5 | -0.327 | 0.14028 | -0.054 | -2.333
-16 | -0.365 | 0.13218 | -0.055 | -2.765
-15.5 | -0.399 | 0.12434 | -0.056 | -3.209
-15 | -0.428 | 0.11462 | -0.057 | -3.733
-14.5 | -0.452 | 0.10854 | -0.058 | -4.161
-14 | -0.47 | 0.10241 | -0.059 | -4.586
-13.5 | -0.482 | 0.09481 | -0.06 | -5.086
-13 | -0.489 | 0.08841 | -0.061 | -5.526
-12.5 | -0.489 | 0.08265 | -0.063 | -5.913
-12 | -0.483 | 0.07678 | -0.065 | -6.293
-11.5 | -0.472 | 0.07106 | -0.068 | -6.636
-11 | -0.456 | 0.06433 | -0.073 | -7.082
-10.5 | -0.436 | 0.05631 | -0.08 | -7.743
-10 | -0.444 | 0.02579 | -0.107 | -17.202
-9.5 | -0.42 | 0.01742 | -0.113 | -24.137
-9 | -0.386 | 0.01135 | -0.117 | -34.055
-8.5 | -0.341 | 0.01099 | -0.119 | -31.001
-8 | -0.291 | 0.01078 | -0.12 | -27.013
-7.5 | -0.247 | 0.00806 | -0.126 | -30.672
-7 | -0.188 | 0.00582 | -0.127 | -32.404
-6.5 | -0.128 | 0.0065 | -0.127 | -19.747
-6 | -0.067 | 0.00806 | -0.128 | -8.349
-5.5 | -0.005 | 0.0079 | -0.128 | -0.693
-5 | 0.057 | 0.00774 | -0.129 | 7.352
-4.5 | 0.12 | 0.00765 | -0.13 | 15.631
-4 | 0.183 | 0.00763 | -0.13 | 23.953
-3.5 | 0.246 | 0.00757 | -0.131 | 32.499
-3 | 0.309 | 0.00557 | -0.132 | 55.531
-2.5 | 0.373 | 0.00614 | -0.132 | 60.65
-2 | 0.437 | 0.00621 | -0.133 | 70.284
-1.5 | 0.5 | 0.0063 | -0.133 | 79.345
-1 | 0.563 | 0.00637 | -0.134 | 88.25
-0.5 | 0.625 | 0.00653 | -0.134 | 95.856
0 | 0.688 | 0.00669 | -0.135 | 102.846
0.5 | 0.751 | 0.00683 | -0.136 | 110.02
1 | 0.814 | 0.00704 | -0.136 | 115.553
1.5 | 0.877 | 0.00724 | -0.137 | 121.017
2 | 0.936 | 0.00676 | -0.137 | 138.392
2.5 | 0.996 | 0.00752 | -0.137 | 132.491
3 | 1.05 | 0.00775 | -0.137 | 135.521
3.5 | 1.11 | 0.00796 | -0.138 | 139.513
4 | 1.169 | 0.00825 | -0.138 | 141.717
4.5 | 1.227 | 0.00854 | -0.138 | 143.769
5 | 1.284 | 0.00886 | -0.139 | 145.019
5.5 | 1.339 | 0.00925 | -0.139 | 144.669
6 | 1.392 | 0.00964 | -0.139 | 144.388
6.5 | 1.443 | 0.01023 | -0.14 | 141.061
7 | 1.491 | 0.01104 | -0.14 | 135.083
7.5 | 1.534 | 0.01272 | -0.14 | 120.585
8 | 1.568 | 0.01888 | -0.139 | 83.042
8.5 | 1.606 | 0.0199 | -0.14 | 80.69
9 | 1.638 | 0.02097 | -0.14 | 78.105
9.5 | 1.663 | 0.02208 | -0.14 | 75.314
10 | 1.681 | 0.02333 | -0.14 | 72.053
10.5 | 1.693 | 0.02467 | -0.141 | 68.609
11 | 1.697 | 0.02619 | -0.141 | 64.8
11.5 | 1.691 | 0.02758 | -0.141 | 61.301
12 | 1.671 | 0.02925 | -0.141 | 57.114
12.5 | 1.639 | 0.03123 | -0.141 | 52.496
13 | 1.596 | 0.03327 | -0.141 | 47.981
13.5 | 1.54 | 0.03608 | -0.141 | 42.689
14 | 1.474 | 0.03927 | -0.14 | 37.538
14.5 | 1.398 | 0.04302 | -0.139 | 32.494
15 | 1.311 | 0.04787 | -0.138 | 27.383
15.5 | 1.208 | 0.05627 | -0.136 | 21.474
16 | 1.078 | 0.0768 | -0.127 | 14.043

## 54. Re 2M Mach 0.25 (2)
BIGFOIL.COM POLAR EXPORT
NACA63-715 a=0.8
NACA63-715 a=0.8 |  |  |  | Cl Max: | 1.6637 | at alpha= | 17.5 | deg
XFOIL ncrit=9 |  |  |  | L/D Max: | 166.027 | at alpha= | 5 | deg
Re: | 2000000 |  |  | Cd Min: | 0.13694 | at alpha= | 20 | deg
Mach: | 0.25 |  |  | Cl=0 at alpha= | -5.4037 | deg
|  |  |  | @ Cl=0.1, Cd= | 0.0074968
|  |  |  | @ Cl=0.4, Cd= | 0.0058081
|  |  |  | @ Cl=0.6, Cd= | 0.0056115
alpha (deg) | Cl | Cd | Cm | Cl/Cd
-17 | -0.4233 | 0.13476 | -0.0707 | -3.1411
-16.5 | -0.4474 | 0.12007 | -0.0793 | -3.7262
-16 | -0.5472 | 0.09344 | -0.096 | -5.8562
-15.5 | -0.7029 | 0.06207 | -0.1168 | -11.3243
-15 | -0.7703 | 0.04604 | -0.128 | -16.7311
-14.5 | -0.8065 | 0.03645 | -0.1337 | -22.1262
-14 | -0.8277 | 0.02975 | -0.136 | -27.8218
-13.5 | -0.8355 | 0.02488 | -0.1363 | -33.5812
-13 | -0.8451 | 0.02115 | -0.1342 | -39.9574
-12.5 | -0.8193 | 0.01834 | -0.134 | -44.6728
-12 | -0.7794 | 0.01621 | -0.1333 | -48.0814
-11.5 | -0.7302 | 0.01457 | -0.133 | -50.1167
-11 | -0.6748 | 0.01353 | -0.1328 | -49.8744
-10.5 | -0.6155 | 0.013 | -0.1326 | -47.3462
-10 | -0.5546 | 0.0126 | -0.1327 | -44.0159
-9.5 | -0.496 | 0.01183 | -0.1328 | -41.9273
-9 | -0.4357 | 0.01134 | -0.133 | -38.4215
-8.5 | -0.3751 | 0.01089 | -0.1333 | -34.4444
-8 | -0.3161 | 0.01008 | -0.1337 | -31.3591
-7.5 | -0.2556 | 0.00958 | -0.1342 | -26.6806
-7 | -0.1949 | 0.00917 | -0.1346 | -21.2541
-6 | -0.0731 | 0.00829 | -0.1358 | -8.8179
-5.5 | -0.0118 | 0.00797 | -0.1365 | -1.4806
-5 | 0.0495 | 0.00772 | -0.1371 | 6.4119
-4.5 | 0.1106 | 0.00745 | -0.1378 | 14.8456
-4 | 0.172 | 0.00722 | -0.1385 | 23.8227
-3 | 0.2942 | 0.00663 | -0.1402 | 44.3741
-2.5 | 0.3549 | 0.0062 | -0.1413 | 57.2419
-2 | 0.4159 | 0.00567 | -0.1425 | 73.351
-1 | 0.5373 | 0.00554 | -0.1439 | 96.9856
-0.5 | 0.5977 | 0.00561 | -0.1445 | 106.5419
0 | 0.6582 | 0.00565 | -0.1451 | 116.4956
0.5 | 0.7182 | 0.00575 | -0.1456 | 124.9043
2 | 0.8967 | 0.00611 | -0.1469 | 146.7594
2.5 | 0.955 | 0.00628 | -0.147 | 152.0701
3 | 1.0131 | 0.00646 | -0.1471 | 156.8266
3.5 | 1.0711 | 0.00663 | -0.1472 | 161.5535
4 | 1.1274 | 0.00687 | -0.147 | 164.1048
4.5 | 1.1822 | 0.00717 | -0.1465 | 164.8815
5 | 1.2369 | 0.00745 | -0.1459 | 166.0268
5.5 | 1.2867 | 0.00793 | -0.1444 | 162.2573
6 | 1.3293 | 0.00863 | -0.1417 | 154.0324
6.5 | 1.3594 | 0.00955 | -0.1367 | 142.3455
7 | 1.3715 | 0.01095 | -0.1287 | 125.2511
7.5 | 1.3846 | 0.01263 | -0.1217 | 109.6279
8 | 1.3969 | 0.01456 | -0.115 | 95.9409
8.5 | 1.4145 | 0.01645 | -0.1095 | 85.9878
9 | 1.4318 | 0.0185 | -0.1044 | 77.3946
9.5 | 1.4483 | 0.02078 | -0.0995 | 69.6968
10 | 1.4649 | 0.02318 | -0.0951 | 63.1967
11.5 | 1.5318 | 0.03055 | -0.0857 | 50.1408
12 | 1.5514 | 0.03368 | -0.083 | 46.0629
12.5 | 1.5722 | 0.03689 | -0.0808 | 42.6186
13 | 1.5897 | 0.04055 | -0.0787 | 39.2035
13.5 | 1.6049 | 0.04461 | -0.0768 | 35.9762
14 | 1.6208 | 0.04876 | -0.0752 | 33.2404
14.5 | 1.6298 | 0.05381 | -0.0738 | 30.2881
15 | 1.6417 | 0.05882 | -0.073 | 27.9106
15.5 | 1.6526 | 0.06412 | -0.0724 | 25.7735
16 | 1.6568 | 0.07045 | -0.0723 | 23.5174
16.5 | 1.6594 | 0.07717 | -0.0726 | 21.5032
17 | 1.6634 | 0.08395 | -0.0732 | 19.8142
17.5 | 1.6637 | 0.09143 | -0.0744 | 18.1964
18 | 1.6588 | 0.09983 | -0.0763 | 16.6162
18.5 | 1.6497 | 0.10911 | -0.0789 | 15.1196
19 | 1.6464 | 0.11767 | -0.0817 | 13.9917
19.5 | 1.638 | 0.12719 | -0.0854 | 12.8784
20 | 1.6287 | 0.13694 | -0.0898 | 11.8935

## 55. Re 2M Mach 0.50 (1)
BIGFOIL.COM POLAR EXPORT
NACA63-715 a=0.8
NACA63-715 a=0.8 |  |  |  | Cl Max: | 1.643 | at alpha= | 8 | deg
JavaFoil+Calcfoil stall+Eppler ext transition |  |  |  | L/D Max: | 134.977 | at alpha= | 4.5 | deg
Re: | 2000000 |  |  | Cd Min: | 0.00604 | at alpha= | -2.5 | deg
Mach: | 0.5 |  |  | Cl=0 at alpha= | -5.4565 | deg
|  |  |  | @ Cl=0.1, Cd= | 0.0082619
|  |  |  | @ Cl=0.4, Cd= | 0.0064614
|  |  |  | @ Cl=0.6, Cd= | 0.0069371
alpha (deg) | Cl | Cd | Cm | Cl/Cd
-20 | -0.827 | 0.17534 | -0.069 | -4.717
-19.5 | -0.799 | 0.17298 | -0.07 | -4.619
-19 | -0.772 | 0.16718 | -0.071 | -4.616
-18.5 | -0.741 | 0.15925 | -0.068 | -4.656
-18 | -0.713 | 0.15449 | -0.068 | -4.613
-17.5 | -0.684 | 0.15045 | -0.067 | -4.548
-17 | -0.656 | 0.14594 | -0.068 | -4.495
-16.5 | -0.628 | 0.16274 | -0.068 | -3.858
-16 | -0.599 | 0.1353 | -0.067 | -4.426
-15.5 | -0.57 | 0.12829 | -0.065 | -4.441
-15 | -0.541 | 0.12734 | -0.065 | -4.252
-14.5 | -0.513 | 0.12127 | -0.065 | -4.232
-14 | -0.485 | 0.11639 | -0.066 | -4.166
-13.5 | -0.457 | 0.11605 | -0.067 | -3.937
-13 | -0.427 | 0.10692 | -0.062 | -3.996
-12.5 | -0.399 | 0.1055 | -0.063 | -3.782
-12 | -0.371 | 0.09863 | -0.063 | -3.759
-11.5 | -0.342 | 0.09917 | -0.063 | -3.452
-11 | -0.314 | 0.09105 | -0.063 | -3.449
-10.5 | -0.285 | 0.08997 | -0.06 | -3.171
-10 | -0.257 | 0.072 | -0.062 | -3.571
-9.5 | -0.228 | 0.10615 | -0.058 | -2.153
-9 | -0.201 | 0.06627 | -0.065 | -3.028
-8.5 | -0.223 | 0.05831 | -0.067 | -3.827
-8 | -0.242 | 0.05192 | -0.073 | -4.654
-7.5 | -0.242 | 0.01462 | -0.13 | -16.517
-7 | -0.192 | 0.01091 | -0.133 | -17.561
-6.5 | -0.133 | 0.01143 | -0.135 | -11.633
-6 | -0.071 | 0.01114 | -0.137 | -6.351
-5.5 | -0.006 | 0.00858 | -0.144 | -0.704
-5 | 0.063 | 0.00832 | -0.144 | 7.573
-4.5 | 0.133 | 0.00821 | -0.145 | 16.208
-4 | 0.204 | 0.00802 | -0.146 | 25.367
-3.5 | 0.274 | 0.00796 | -0.146 | 34.467
-3 | 0.345 | 0.00791 | -0.147 | 43.678
-2.5 | 0.416 | 0.00604 | -0.148 | 68.875
-2 | 0.488 | 0.00618 | -0.148 | 78.929
-1.5 | 0.559 | 0.00682 | -0.149 | 81.928
-1 | 0.629 | 0.00702 | -0.15 | 89.606
-0.5 | 0.699 | 0.00643 | -0.15 | 108.787
0 | 0.764 | 0.00734 | -0.15 | 104.147
0.5 | 0.833 | 0.00751 | -0.15 | 110.856
1 | 0.901 | 0.00774 | -0.151 | 116.443
1.5 | 0.969 | 0.00798 | -0.151 | 121.514
2 | 1.037 | 0.00825 | -0.152 | 125.709
2.5 | 1.106 | 0.00854 | -0.152 | 129.507
3 | 1.163 | 0.00883 | -0.152 | 131.686
3.5 | 1.229 | 0.00923 | -0.153 | 133.106
4 | 1.294 | 0.00961 | -0.153 | 134.643
4.5 | 1.358 | 0.01006 | -0.154 | 134.977
5 | 1.419 | 0.01059 | -0.154 | 133.982
5.5 | 1.475 | 0.01121 | -0.154 | 131.596
6 | 1.529 | 0.01202 | -0.155 | 127.204
6.5 | 1.575 | 0.01401 | -0.155 | 112.426
7 | 1.604 | 0.02208 | -0.154 | 72.644
7.5 | 1.631 | 0.02384 | -0.154 | 68.433
8 | 1.643 | 0.02564 | -0.155 | 64.081
8.5 | 1.629 | 0.02785 | -0.155 | 58.489
9 | 1.55 | 0.03056 | -0.155 | 50.717
9.5 | 0.823 | 0.0734 | -0.074 | 11.207
10 | 0.847 | 0.07641 | -0.066 | 11.085
10.5 | 0.874 | 0.07616 | -0.069 | 11.471
11 | 0.899 | 0.09349 | -0.066 | 9.617
11.5 | 0.927 | 0.09681 | -0.073 | 9.572
12 | 0.953 | 0.10294 | -0.073 | 9.253
12.5 | 0.981 | 0.10711 | -0.08 | 9.159
13 | 1.006 | 0.11475 | -0.079 | 8.768

## 56. Re 2M Mach 0.50 (2)
BIGFOIL.COM POLAR EXPORT
NACA63-715 a=0.8
NACA63-715 a=0.8 |  |  |  | Cl Max: | 1.5334 | at alpha= | 13 | deg
XFOIL ncrit=9 |  |  |  | L/D Max: | 155.097 | at alpha= | 3.5 | deg
Re: | 2000000 |  |  | Cd Min: | 0.22979 | at alpha= | -20 | deg
Mach: | 0.5 |  |  | Cl=0 at alpha= | -5.306 | deg
|  |  |  | @ Cl=0.1, Cd= | 0.0083565
|  |  |  | @ Cl=0.4, Cd= | 0.0070159
|  |  |  | @ Cl=0.6, Cd= | 0.0061068
alpha (deg) | Cl | Cd | Cm | Cl/Cd
-20 | -0.4128 | 0.22979 | -0.0366 | -1.7964
-19.5 | -0.3919 | 0.22139 | -0.0414 | -1.7702
-19 | -0.3703 | 0.2136 | -0.046 | -1.7336
-18.5 | -0.3475 | 0.20639 | -0.0506 | -1.6837
-18 | -0.3237 | 0.19954 | -0.0552 | -1.6222
-17.5 | -0.3007 | 0.19233 | -0.0597 | -1.5635
-17 | -0.2833 | 0.18276 | -0.0643 | -1.5501
-16.5 | -0.2631 | 0.17454 | -0.069 | -1.5074
-16 | -0.2446 | 0.16602 | -0.0736 | -1.4733
-15.5 | -0.2273 | 0.15734 | -0.0783 | -1.4446
-15 | -0.2128 | 0.14843 | -0.0829 | -1.4337
-14.5 | -0.202 | 0.13883 | -0.0879 | -1.455
-14 | -0.184 | 0.13127 | -0.0924 | -1.4017
-13.5 | -0.1771 | 0.12152 | -0.0976 | -1.4574
-13 | -0.1729 | 0.11183 | -0.1029 | -1.5461
-12.5 | -0.1617 | 0.10392 | -0.1075 | -1.556
-12 | -0.1596 | 0.09473 | -0.1129 | -1.6848
-11.5 | -0.1764 | 0.08331 | -0.1196 | -2.1174
-11 | -0.1752 | 0.07528 | -0.1244 | -2.3273
-10.5 | -0.1929 | 0.0651 | -0.1309 | -2.9631
-10 | -0.253 | 0.05009 | -0.1406 | -5.0509
-9.5 | -0.2965 | 0.03747 | -0.1499 | -7.913
-9 | -0.3266 | 0.02924 | -0.1547 | -11.1696
-8.5 | -0.3601 | 0.02305 | -0.1551 | -15.6226
-8 | -0.352 | 0.01745 | -0.1571 | -20.1719
-7.5 | -0.3017 | 0.01438 | -0.1565 | -20.9805
-7 | -0.2369 | 0.01267 | -0.1559 | -18.6977
-6.5 | -0.1685 | 0.01133 | -0.1554 | -14.872
-6 | -0.0981 | 0.01035 | -0.1551 | -9.4783
-5.5 | -0.0279 | 0.00929 | -0.1552 | -3.0032
-5 | 0.044 | 0.00869 | -0.1553 | 5.0633
-4.5 | 0.1162 | 0.00826 | -0.1556 | 14.0678
-4 | 0.1877 | 0.00788 | -0.156 | 23.8198
-3.5 | 0.2587 | 0.00764 | -0.1565 | 33.8613
-3 | 0.329 | 0.00741 | -0.157 | 44.3995
-2.5 | 0.3995 | 0.00702 | -0.158 | 56.9088
-2 | 0.4693 | 0.00645 | -0.1592 | 72.7597
-1.5 | 0.5385 | 0.00608 | -0.1602 | 88.5691
-0.5 | 0.676 | 0.00614 | -0.1611 | 110.0977
0 | 0.7439 | 0.00624 | -0.1614 | 119.2147
0.5 | 0.8106 | 0.00641 | -0.1614 | 126.4587
1 | 0.8783 | 0.00654 | -0.1616 | 134.2966
1.5 | 0.9445 | 0.00673 | -0.1614 | 140.3418
2.5 | 1.0742 | 0.00714 | -0.1602 | 150.4482
3 | 1.1364 | 0.00741 | -0.1589 | 153.3603
3.5 | 1.1958 | 0.00771 | -0.157 | 155.0973
4.5 | 1.2954 | 0.00853 | -0.1493 | 151.864
5 | 1.3449 | 0.00911 | -0.1455 | 147.629
5.5 | 1.3922 | 0.00984 | -0.1413 | 141.4837
6 | 1.4274 | 0.01104 | -0.1354 | 129.2935
7 | 1.4504 | 0.01579 | -0.1188 | 91.8556
7.5 | 1.4527 | 0.0191 | -0.1107 | 76.0576
8 | 1.4503 | 0.02317 | -0.1033 | 62.5939
9.5 | 1.4628 | 0.03737 | -0.0883 | 39.1437
10 | 1.4775 | 0.04213 | -0.0851 | 35.07
10.5 | 1.4932 | 0.04709 | -0.0824 | 31.7095
11 | 1.5067 | 0.05211 | -0.0798 | 28.9138
11.5 | 1.5206 | 0.0579 | -0.0779 | 26.2625
12 | 1.5264 | 0.06474 | -0.0765 | 23.5774
12.5 | 1.5326 | 0.07195 | -0.0757 | 21.3009
13 | 1.5334 | 0.08006 | -0.0756 | 19.1531
13.5 | 1.5261 | 0.0895 | -0.0765 | 17.0514
14 | 1.5153 | 0.09976 | -0.0784 | 15.1895
14.5 | 1.502 | 0.11077 | -0.0813 | 13.5596
15 | 1.4868 | 0.12246 | -0.0854 | 12.1411
15.5 | 1.4657 | 0.13537 | -0.0912 | 10.8274
16 | 1.4433 | 0.14903 | -0.0986 | 9.6846
16.5 | 1.4217 | 0.16314 | -0.1073 | 8.7146
17 | 1.4017 | 0.17755 | -0.117 | 7.8947
17.5 | 1.3842 | 0.19216 | -0.1273 | 7.2034
18 | 1.3696 | 0.20681 | -0.1378 | 6.6225

## 57. Re 3M Mach 0.00 (1)
BIGFOIL.COM POLAR EXPORT
NACA63-715 a=0.8
NACA63-715 a=0.8 |  |  |  | Cl Max: | 1.729 | at alpha= | 12 | deg
JavaFoil+Calcfoil stall+Eppler ext transition |  |  |  | L/D Max: | 163.228 | at alpha= | 3.5 | deg
Re: | 3000000 |  |  | Cd Min: | 0.00532 | at alpha= | -3 | deg
Mach: | 0 |  |  | Cl=0 at alpha= | -5.4583 | deg
|  |  |  | @ Cl=0.1, Cd= | 0.0061153
|  |  |  | @ Cl=0.4, Cd= | 0.0056808
|  |  |  | @ Cl=0.6, Cd= | 0.0060811
alpha (deg) | Cl | Cd | Cm | Cl/Cd
-20 | -0.527 | 0.16865 | -0.055 | -3.124
-19.5 | -0.54 | 0.16054 | -0.055 | -3.362
-19 | -0.552 | 0.15351 | -0.056 | -3.596
-18.5 | -0.563 | 0.14655 | -0.056 | -3.845
-18 | -0.574 | 0.13858 | -0.057 | -4.139
-17.5 | -0.582 | 0.13361 | -0.057 | -4.358
-17 | -0.59 | 0.12776 | -0.057 | -4.615
-16.5 | -0.595 | 0.12135 | -0.058 | -4.905
-16 | -0.599 | 0.11233 | -0.06 | -5.335
-15.5 | -0.601 | 0.10612 | -0.062 | -5.66
-15 | -0.599 | 0.10012 | -0.063 | -5.987
-14.5 | -0.594 | 0.09571 | -0.063 | -6.21
-14 | -0.588 | 0.08828 | -0.066 | -6.663
-13.5 | -0.579 | 0.082 | -0.069 | -7.059
-13 | -0.566 | 0.07548 | -0.072 | -7.502
-12.5 | -0.553 | 0.06678 | -0.077 | -8.282
-12 | -0.547 | 0.05062 | -0.088 | -10.799
-11.5 | -0.55 | 0.02857 | -0.102 | -19.264
-11 | -0.533 | 0.02053 | -0.107 | -25.937
-10.5 | -0.504 | 0.0166 | -0.109 | -30.371
-10 | -0.468 | 0.01456 | -0.111 | -32.143
-9.5 | -0.432 | 0.01136 | -0.114 | -38.048
-9 | -0.402 | 0.0058 | -0.12 | -69.358
-8.5 | -0.351 | 0.0057 | -0.121 | -61.539
-8 | -0.297 | 0.00565 | -0.121 | -52.609
-7.5 | -0.241 | 0.00555 | -0.122 | -43.445
-7 | -0.184 | 0.0055 | -0.123 | -33.367
-6.5 | -0.125 | 0.00619 | -0.123 | -20.147
-6 | -0.065 | 0.00612 | -0.124 | -10.671
-5.5 | -0.005 | 0.0061 | -0.124 | -0.87
-5 | 0.055 | 0.00613 | -0.125 | 9.001
-4.5 | 0.116 | 0.00611 | -0.126 | 18.972
-4 | 0.177 | 0.00611 | -0.126 | 28.972
-3.5 | 0.238 | 0.00704 | -0.127 | 33.849
-3 | 0.3 | 0.00532 | -0.127 | 56.311
-2.5 | 0.361 | 0.00536 | -0.128 | 67.327
-2 | 0.423 | 0.00587 | -0.129 | 72.056
-1.5 | 0.484 | 0.00592 | -0.129 | 81.638
-1 | 0.545 | 0.006 | -0.13 | 90.77
-0.5 | 0.606 | 0.00609 | -0.13 | 99.455
0 | 0.667 | 0.00619 | -0.131 | 107.602
0.5 | 0.727 | 0.00636 | -0.131 | 114.332
1 | 0.788 | 0.00647 | -0.132 | 121.861
1.5 | 0.849 | 0.00668 | -0.132 | 127.148
2 | 0.909 | 0.00684 | -0.133 | 132.996
2.5 | 0.97 | 0.00706 | -0.133 | 137.367
3 | 1.025 | 0.00729 | -0.134 | 140.642
3.5 | 1.08 | 0.00662 | -0.134 | 163.228
4 | 1.137 | 0.00756 | -0.134 | 150.493
4.5 | 1.194 | 0.00783 | -0.135 | 152.42
5 | 1.249 | 0.00811 | -0.135 | 154.01
5.5 | 1.303 | 0.00845 | -0.135 | 154.231
6 | 1.355 | 0.00889 | -0.135 | 152.428
6.5 | 1.406 | 0.00955 | -0.136 | 147.195
7 | 1.452 | 0.01085 | -0.136 | 133.803
7.5 | 1.497 | 0.01212 | -0.136 | 123.546
8 | 1.535 | 0.01625 | -0.136 | 94.449
8.5 | 1.576 | 0.01721 | -0.136 | 91.561
9 | 1.612 | 0.01802 | -0.136 | 89.492
9.5 | 1.644 | 0.01886 | -0.136 | 87.153
10 | 1.672 | 0.0198 | -0.137 | 84.424
10.5 | 1.695 | 0.02083 | -0.137 | 81.347
11 | 1.713 | 0.02193 | -0.137 | 78.139
11.5 | 1.726 | 0.02295 | -0.137 | 75.189
12 | 1.729 | 0.02423 | -0.137 | 71.36
12.5 | 1.727 | 0.02546 | -0.138 | 67.824
13 | 1.719 | 0.02684 | -0.138 | 64.026
13.5 | 1.704 | 0.02829 | -0.138 | 60.258
14 | 1.685 | 0.02997 | -0.138 | 56.202
14.5 | 1.659 | 0.03166 | -0.138 | 52.418
15 | 1.628 | 0.03374 | -0.138 | 48.25
15.5 | 1.591 | 0.03645 | -0.137 | 43.637
16 | 1.55 | 0.03894 | -0.137 | 39.806
16.5 | 1.507 | 0.04176 | -0.136 | 36.084
17 | 1.462 | 0.04457 | -0.136 | 32.791

## 58. Re 3M Mach 0.00 (2)
BIGFOIL.COM POLAR EXPORT
NACA63-715 a=0.8
NACA63-715 a=0.8 |  |  |  | Cl Max: | 1.7879 | at alpha= | 19.5 | deg
XFOIL ncrit=9 |  |  |  | L/D Max: | 179.141 | at alpha= | 4.5 | deg
Re: | 3000000 |  |  | Cd Min: | 0.17054 | at alpha= | -20 | deg
Mach: | 0 |  |  | Cl=0 at alpha= | -5.4268 | deg
|  |  |  | @ Cl=0.1, Cd= | 0.0067372
|  |  |  | @ Cl=0.4, Cd= | 0.0053827
|  |  |  | @ Cl=0.6, Cd= | 0.0050417
alpha (deg) | Cl | Cd | Cm | Cl/Cd
-20 | -0.5049 | 0.17054 | -0.0429 | -2.9606
-19.5 | -0.5081 | 0.15997 | -0.0487 | -3.1762
-19 | -0.5119 | 0.14914 | -0.0551 | -3.4323
-18.5 | -0.9348 | 0.06152 | -0.108 | -15.1951
-18 | -0.9848 | 0.04842 | -0.1163 | -20.3387
-17.5 | -1.0079 | 0.04029 | -0.1208 | -25.0161
-17 | -1.0234 | 0.03387 | -0.1235 | -30.2155
-16.5 | -1.027 | 0.02912 | -0.1247 | -35.2679
-16 | -1.0237 | 0.02543 | -0.1249 | -40.2556
-15.5 | -1.0166 | 0.02239 | -0.1242 | -45.4042
-15 | -1.0157 | 0.01973 | -0.1222 | -51.48
-14.5 | -0.985 | 0.01792 | -0.1218 | -54.9665
-14 | -0.9462 | 0.01635 | -0.1216 | -57.8716
-13.5 | -0.902 | 0.01504 | -0.1216 | -59.9734
-13 | -0.8542 | 0.01397 | -0.1217 | -61.1453
-12.5 | -0.8039 | 0.01292 | -0.1221 | -62.2214
-12 | -0.7532 | 0.0118 | -0.1226 | -63.8305
-11.5 | -0.6987 | 0.01125 | -0.1231 | -62.1067
-11 | -0.6431 | 0.0107 | -0.1237 | -60.1028
-10.5 | -0.5866 | 0.0103 | -0.1243 | -56.9515
-10 | -0.5295 | 0.00997 | -0.125 | -53.1093
-9.5 | -0.4732 | 0.00941 | -0.1257 | -50.2869
-9 | -0.416 | 0.00905 | -0.1263 | -45.9669
-8.5 | -0.3584 | 0.00872 | -0.1271 | -41.1009
-8 | -0.3004 | 0.00843 | -0.1278 | -35.6346
-7.5 | -0.2425 | 0.0081 | -0.1285 | -29.9383
-7 | -0.1844 | 0.00777 | -0.1293 | -23.7323
-6 | -0.0673 | 0.00735 | -0.1309 | -9.1565
-5.5 | -0.0086 | 0.00706 | -0.1317 | -1.2181
-5 | 0.0501 | 0.00689 | -0.1325 | 7.2714
-4.5 | 0.1089 | 0.00671 | -0.1332 | 16.2295
-4 | 0.1679 | 0.00653 | -0.1341 | 25.7121
-3.5 | 0.2268 | 0.00634 | -0.1349 | 35.7729
-3 | 0.2855 | 0.00608 | -0.1358 | 46.9572
-2.5 | 0.3443 | 0.00579 | -0.1368 | 59.4646
-2 | 0.4031 | 0.00536 | -0.1379 | 75.2052
-1.5 | 0.4618 | 0.00508 | -0.1389 | 90.9055
-1 | 0.5202 | 0.00503 | -0.1396 | 103.4195
-0.5 | 0.5789 | 0.00502 | -0.1404 | 115.3187
0 | 0.6373 | 0.00508 | -0.141 | 125.4528
0.5 | 0.6952 | 0.00515 | -0.1416 | 134.9903
1 | 0.7534 | 0.00522 | -0.1422 | 144.3295
1.5 | 0.8111 | 0.00532 | -0.1428 | 152.4624
2 | 0.8682 | 0.00545 | -0.1433 | 159.3028
2.5 | 0.925 | 0.0056 | -0.1437 | 165.1786
3 | 0.9816 | 0.00574 | -0.1441 | 171.0105
3.5 | 1.0371 | 0.00595 | -0.1443 | 174.3025
4 | 1.0921 | 0.00617 | -0.1444 | 177.0016
4.5 | 1.1465 | 0.0064 | -0.1444 | 179.1406
5 | 1.1984 | 0.00678 | -0.1441 | 176.7552
5.5 | 1.2451 | 0.00741 | -0.1428 | 168.0297
6 | 1.2866 | 0.00825 | -0.1407 | 155.9515
6.5 | 1.3211 | 0.00932 | -0.1373 | 141.7489
7 | 1.35 | 0.01037 | -0.1329 | 130.1832
8 | 1.3878 | 0.01268 | -0.1209 | 109.4479
8.5 | 1.4126 | 0.01388 | -0.1164 | 101.7723
9 | 1.4352 | 0.01527 | -0.1119 | 93.9882
9.5 | 1.4577 | 0.01678 | -0.1076 | 86.8713
10.5 | 1.51 | 0.01965 | -0.1008 | 76.8448
11 | 1.5353 | 0.02093 | -0.0975 | 73.354
11.5 | 1.5617 | 0.02262 | -0.0947 | 69.0407
12 | 1.5867 | 0.02449 | -0.092 | 64.7897
12.5 | 1.6102 | 0.02658 | -0.0894 | 60.5794
13 | 1.632 | 0.02893 | -0.0869 | 56.412
13.5 | 1.6545 | 0.03133 | -0.0848 | 52.8088
14 | 1.6731 | 0.03419 | -0.0826 | 48.9354
14.5 | 1.6914 | 0.03725 | -0.0807 | 45.4067
15 | 1.7096 | 0.04044 | -0.0791 | 42.275
15.5 | 1.724 | 0.04416 | -0.0776 | 39.0399
16 | 1.7368 | 0.04816 | -0.0763 | 36.0631
16.5 | 1.7513 | 0.05214 | -0.0754 | 33.5884
17 | 1.7623 | 0.05665 | -0.0747 | 31.1086
17.5 | 1.7693 | 0.06177 | -0.0743 | 28.6434
18 | 1.7745 | 0.06731 | -0.0741 | 26.3631
18.5 | 1.7821 | 0.07269 | -0.0743 | 24.5164
19 | 1.7865 | 0.07866 | -0.0749 | 22.7117
19.5 | 1.7879 | 0.08521 | -0.0759 | 20.9823
20 | 1.7869 | 0.09219 | -0.0772 | 19.3828

## 59. Re 3M Mach 0.10 (1)
BIGFOIL.COM POLAR EXPORT
NACA63-715 a=0.8
NACA63-715 a=0.8 |  |  |  | Cl Max: | 1.724 | at alpha= | 12 | deg
JavaFoil+Calcfoil stall+Eppler ext transition |  |  |  | L/D Max: | 153.692 | at alpha= | 5 | deg
Re: | 3000000 |  |  | Cd Min: | 0.00534 | at alpha= | -3 | deg
Mach: | 0.1 |  |  | Cl=0 at alpha= | -5.4583 | deg
|  |  |  | @ Cl=0.1, Cd= | 0.0061255
|  |  |  | @ Cl=0.4, Cd= | 0.0056803
|  |  |  | @ Cl=0.6, Cd= | 0.0060869
alpha (deg) | Cl | Cd | Cm | Cl/Cd
-20 | -0.48 | 0.17049 | -0.054 | -2.813
-19.5 | -0.495 | 0.16521 | -0.055 | -2.998
-19 | -0.51 | 0.15743 | -0.056 | -3.242
-18.5 | -0.525 | 0.1508 | -0.056 | -3.48
-18 | -0.538 | 0.14376 | -0.056 | -3.742
-17.5 | -0.55 | 0.1362 | -0.056 | -4.037
-17 | -0.56 | 0.12912 | -0.057 | -4.339
-16.5 | -0.569 | 0.12288 | -0.058 | -4.63
-16 | -0.576 | 0.11489 | -0.06 | -5.013
-15.5 | -0.58 | 0.10827 | -0.061 | -5.358
-15 | -0.582 | 0.10173 | -0.062 | -5.718
-14.5 | -0.58 | 0.09763 | -0.062 | -5.938
-14 | -0.576 | 0.08953 | -0.065 | -6.433
-13.5 | -0.568 | 0.0838 | -0.067 | -6.782
-13 | -0.557 | 0.07758 | -0.07 | -7.185
-12.5 | -0.544 | 0.07036 | -0.074 | -7.736
-12 | -0.531 | 0.06032 | -0.081 | -8.804
-11.5 | -0.539 | 0.0339 | -0.099 | -15.894
-11 | -0.527 | 0.02249 | -0.106 | -23.434
-10.5 | -0.502 | 0.01734 | -0.109 | -28.94
-10 | -0.467 | 0.01513 | -0.111 | -30.86
-9.5 | -0.432 | 0.01161 | -0.114 | -37.222
-9 | -0.403 | 0.0058 | -0.121 | -69.554
-8.5 | -0.352 | 0.00571 | -0.121 | -61.576
-8 | -0.298 | 0.00564 | -0.122 | -52.835
-7.5 | -0.242 | 0.00556 | -0.123 | -43.542
-7 | -0.184 | 0.00551 | -0.123 | -33.424
-6.5 | -0.125 | 0.0062 | -0.124 | -20.203
-6 | -0.066 | 0.00613 | -0.124 | -10.706
-5.5 | -0.005 | 0.0061 | -0.125 | -0.875
-5 | 0.055 | 0.00614 | -0.126 | 9.033
-4.5 | 0.117 | 0.00612 | -0.126 | 19.03
-4 | 0.178 | 0.00612 | -0.127 | 29.09
-3.5 | 0.239 | 0.00611 | -0.127 | 39.161
-3 | 0.301 | 0.00534 | -0.128 | 56.415
-2.5 | 0.363 | 0.00537 | -0.129 | 67.575
-2 | 0.425 | 0.00589 | -0.129 | 72.143
-1.5 | 0.486 | 0.00594 | -0.13 | 81.899
-1 | 0.547 | 0.00601 | -0.13 | 91.1
-0.5 | 0.609 | 0.0061 | -0.131 | 99.714
0 | 0.67 | 0.00621 | -0.131 | 107.9
0.5 | 0.731 | 0.00638 | -0.132 | 114.624
1 | 0.792 | 0.0065 | -0.133 | 121.872
1.5 | 0.853 | 0.00669 | -0.133 | 127.431
2 | 0.914 | 0.00692 | -0.134 | 132.17
2.5 | 0.975 | 0.00708 | -0.134 | 137.738
3 | 1.03 | 0.00738 | -0.135 | 139.517
3.5 | 1.085 | 0.00738 | -0.135 | 147.08
4 | 1.142 | 0.0076 | -0.135 | 150.326
4.5 | 1.199 | 0.00788 | -0.135 | 152.2
5 | 1.255 | 0.00816 | -0.135 | 153.692
5.5 | 1.309 | 0.00853 | -0.136 | 153.39
6 | 1.361 | 0.00896 | -0.136 | 151.955
6.5 | 1.412 | 0.00965 | -0.136 | 146.277
7 | 1.458 | 0.01097 | -0.136 | 132.864
7.5 | 1.503 | 0.01234 | -0.137 | 121.743
8 | 1.541 | 0.01644 | -0.136 | 93.705
8.5 | 1.581 | 0.01736 | -0.136 | 91.079
9 | 1.617 | 0.01823 | -0.137 | 88.717
9.5 | 1.648 | 0.01912 | -0.137 | 86.212
10 | 1.675 | 0.02007 | -0.137 | 83.457
10.5 | 1.696 | 0.02117 | -0.137 | 80.128
11 | 1.713 | 0.02232 | -0.138 | 76.751
11.5 | 1.723 | 0.02328 | -0.138 | 74.029
12 | 1.724 | 0.02459 | -0.138 | 70.125
12.5 | 1.719 | 0.02594 | -0.138 | 66.26
13 | 1.707 | 0.02737 | -0.138 | 62.359
13.5 | 1.688 | 0.02882 | -0.138 | 58.573
14 | 1.664 | 0.03062 | -0.138 | 54.338
14.5 | 1.633 | 0.03244 | -0.138 | 50.359
15 | 1.596 | 0.03466 | -0.138 | 46.039
15.5 | 1.552 | 0.0379 | -0.138 | 40.948
16 | 1.507 | 0.0403 | -0.137 | 37.388
16.5 | 1.456 | 0.04386 | -0.137 | 33.203
17 | 1.404 | 0.04754 | -0.136 | 29.53

## 60. Re 3M Mach 0.10 (2)
BIGFOIL.COM POLAR EXPORT
NACA63-715 a=0.8
NACA63-715 a=0.8 |  |  |  | Cl Max: | 1.7784 | at alpha= | 19 | deg
XFOIL ncrit=9 |  |  |  | L/D Max: | 179.084 | at alpha= | 4.5 | deg
Re: | 3000000 |  |  | Cd Min: | 0.18347 | at alpha= | -20 | deg
Mach: | 0.1 |  |  | Cl=0 at alpha= | -5.4231 | deg
|  |  |  | @ Cl=0.1, Cd= | 0.0067583
|  |  |  | @ Cl=0.4, Cd= | 0.0054292
|  |  |  | @ Cl=0.6, Cd= | 0.0050551
alpha (deg) | Cl | Cd | Cm | Cl/Cd
-20 | -0.4636 | 0.18347 | -0.0384 | -2.5268
-19.5 | -0.4897 | 0.16563 | -0.0467 | -2.9566
-19 | -0.4964 | 0.15384 | -0.0534 | -3.2267
-18.5 | -0.5125 | 0.14032 | -0.0611 | -3.6524
-17.5 | -0.9514 | 0.04814 | -0.1185 | -19.7632
-17 | -0.983 | 0.03913 | -0.1234 | -25.1214
-16.5 | -0.9968 | 0.03287 | -0.126 | -30.3255
-16 | -1.0011 | 0.02817 | -0.127 | -35.5378
-15.5 | -0.9962 | 0.02457 | -0.127 | -40.5454
-15 | -0.9945 | 0.02144 | -0.1255 | -46.3853
-14.5 | -0.9826 | 0.01909 | -0.1243 | -51.472
-14 | -0.9488 | 0.01723 | -0.1238 | -55.0667
-13.5 | -0.9069 | 0.01574 | -0.1236 | -57.6175
-13 | -0.8605 | 0.01448 | -0.1235 | -59.4268
-12.5 | -0.8102 | 0.01338 | -0.1238 | -60.5531
-12 | -0.7589 | 0.01228 | -0.1241 | -61.7997
-11.5 | -0.7058 | 0.01139 | -0.1245 | -61.9666
-11 | -0.6495 | 0.01083 | -0.125 | -59.9723
-10.5 | -0.5925 | 0.01041 | -0.1255 | -56.9164
-10 | -0.5347 | 0.01005 | -0.1261 | -53.204
-9.5 | -0.4776 | 0.00954 | -0.1267 | -50.0629
-9 | -0.42 | 0.00913 | -0.1273 | -46.0022
-8.5 | -0.3618 | 0.0088 | -0.128 | -41.1136
-8 | -0.3034 | 0.00849 | -0.1287 | -35.7362
-7.5 | -0.2448 | 0.00819 | -0.1294 | -29.8901
-7 | -0.1862 | 0.00781 | -0.1301 | -23.8412
-6.5 | -0.1274 | 0.00757 | -0.1309 | -16.8296
-6 | -0.0683 | 0.00738 | -0.1316 | -9.2547
-5.5 | -0.0091 | 0.00709 | -0.1324 | -1.2835
-5 | 0.0501 | 0.00691 | -0.1332 | 7.2504
-4.5 | 0.1093 | 0.00673 | -0.134 | 16.2407
-4 | 0.1687 | 0.00656 | -0.1348 | 25.7165
-3.5 | 0.228 | 0.00636 | -0.1356 | 35.8491
-3 | 0.2871 | 0.00611 | -0.1365 | 46.9885
-2.5 | 0.3462 | 0.00582 | -0.1375 | 59.4845
-2 | 0.4054 | 0.00539 | -0.1386 | 75.2134
-1.5 | 0.4645 | 0.00509 | -0.1396 | 91.2574
-1 | 0.5233 | 0.00505 | -0.1404 | 103.6238
-0.5 | 0.5823 | 0.00504 | -0.1411 | 115.5357
0 | 0.6411 | 0.00509 | -0.1418 | 125.9528
0.5 | 0.6994 | 0.00516 | -0.1424 | 135.5426
1 | 0.7578 | 0.00525 | -0.143 | 144.3429
2 | 0.8735 | 0.00547 | -0.144 | 159.6892
2.5 | 0.9306 | 0.00561 | -0.1444 | 165.8824
3 | 0.9874 | 0.00578 | -0.1447 | 170.8304
3.5 | 1.0433 | 0.00598 | -0.1449 | 174.4649
4 | 1.0986 | 0.0062 | -0.145 | 177.1935
4.5 | 1.1533 | 0.00644 | -0.145 | 179.0839
5 | 1.2055 | 0.00681 | -0.1446 | 177.0191
5.5 | 1.2521 | 0.00746 | -0.1432 | 167.8418
6 | 1.2932 | 0.00832 | -0.1409 | 155.4327
6.5 | 1.3266 | 0.00941 | -0.1373 | 140.9777
7 | 1.3518 | 0.01045 | -0.132 | 129.3589
7.5 | 1.3668 | 0.01171 | -0.1251 | 116.7208
8 | 1.3901 | 0.01289 | -0.1201 | 107.8433
8.5 | 1.4143 | 0.01415 | -0.1155 | 99.9505
9 | 1.4364 | 0.01562 | -0.1109 | 91.959
9.5 | 1.459 | 0.01718 | -0.1066 | 84.9243
10.5 | 1.5116 | 0.02016 | -0.0998 | 74.9802
11 | 1.537 | 0.0215 | -0.0965 | 71.4884
11.5 | 1.5624 | 0.02333 | -0.0936 | 66.9696
12 | 1.5879 | 0.02526 | -0.0909 | 62.8622
12.5 | 1.6104 | 0.02753 | -0.0882 | 58.4962
13 | 1.6327 | 0.02995 | -0.0858 | 54.5142
13.5 | 1.6539 | 0.03257 | -0.0836 | 50.7799
14 | 1.671 | 0.0357 | -0.0814 | 46.8067
14.5 | 1.691 | 0.03874 | -0.0796 | 43.65
15 | 1.7083 | 0.04216 | -0.078 | 40.5194
15.5 | 1.7202 | 0.04629 | -0.0765 | 37.1614
16 | 1.7345 | 0.05029 | -0.0754 | 34.49
16.5 | 1.7477 | 0.05457 | -0.0746 | 32.0268
17 | 1.7576 | 0.05934 | -0.0739 | 29.6191
17.5 | 1.7613 | 0.06509 | -0.0736 | 27.0595
18 | 1.7694 | 0.07046 | -0.0737 | 25.1121
18.5 | 1.7753 | 0.07623 | -0.074 | 23.2887
19 | 1.7784 | 0.08259 | -0.0748 | 21.5329
19.5 | 1.7769 | 0.08974 | -0.076 | 19.8005
20 | 1.7722 | 0.09752 | -0.0777 | 18.1727

## 61. Re 3M Mach 0.25 (1)
BIGFOIL.COM POLAR EXPORT
NACA63-715 a=0.8
NACA63-715 a=0.8 |  |  |  | Cl Max: | 1.7 | at alpha= | 11 | deg
JavaFoil+Calcfoil stall+Eppler ext transition |  |  |  | L/D Max: | 152.698 | at alpha= | 2.5 | deg
Re: | 3000000 |  |  | Cd Min: | 0.00542 | at alpha= | -3 | deg
Mach: | 0.25 |  |  | Cl=0 at alpha= | -5.4597 | deg
|  |  |  | @ Cl=0.1, Cd= | 0.0061668
|  |  |  | @ Cl=0.4, Cd= | 0.0054711
|  |  |  | @ Cl=0.6, Cd= | 0.0061776
alpha (deg) | Cl | Cd | Cm | Cl/Cd
-17.5 | -0.235 | 0.15181 | -0.054 | -1.55
-17 | -0.284 | 0.14348 | -0.054 | -1.983
-16.5 | -0.327 | 0.13519 | -0.055 | -2.422
-16 | -0.366 | 0.12983 | -0.056 | -2.817
-15.5 | -0.399 | 0.12012 | -0.057 | -3.325
-15 | -0.428 | 0.11115 | -0.058 | -3.853
-14.5 | -0.452 | 0.10549 | -0.06 | -4.285
-14 | -0.47 | 0.09998 | -0.06 | -4.703
-13.5 | -0.483 | 0.09248 | -0.061 | -5.219
-13 | -0.489 | 0.08644 | -0.063 | -5.66
-12.5 | -0.49 | 0.08012 | -0.065 | -6.113
-12 | -0.484 | 0.07426 | -0.068 | -6.524
-11.5 | -0.473 | 0.06819 | -0.071 | -6.943
-11 | -0.459 | 0.05978 | -0.078 | -7.685
-10.5 | -0.464 | 0.03391 | -0.101 | -13.674
-10 | -0.454 | 0.01953 | -0.111 | -23.269
-9.5 | -0.424 | 0.01515 | -0.115 | -28.008
-9 | -0.389 | 0.01162 | -0.118 | -33.457
-8.5 | -0.343 | 0.01062 | -0.119 | -32.245
-8 | -0.303 | 0.00574 | -0.125 | -52.851
-7.5 | -0.247 | 0.00566 | -0.126 | -43.729
-7 | -0.188 | 0.00559 | -0.127 | -33.742
-6.5 | -0.128 | 0.00624 | -0.127 | -20.581
-6 | -0.067 | 0.00619 | -0.128 | -10.87
-5.5 | -0.005 | 0.00617 | -0.128 | -0.886
-5 | 0.057 | 0.00616 | -0.129 | 9.226
-4.5 | 0.12 | 0.00617 | -0.13 | 19.388
-4 | 0.183 | 0.00725 | -0.13 | 25.191
-3.5 | 0.246 | 0.00619 | -0.131 | 39.707
-3 | 0.309 | 0.00542 | -0.132 | 57.013
-2.5 | 0.373 | 0.00545 | -0.132 | 68.324
-2 | 0.437 | 0.0055 | -0.133 | 79.308
-1.5 | 0.5 | 0.00603 | -0.133 | 82.879
-1 | 0.563 | 0.0061 | -0.134 | 92.187
-0.5 | 0.625 | 0.00623 | -0.134 | 100.355
0 | 0.688 | 0.00634 | -0.135 | 108.588
0.5 | 0.751 | 0.00648 | -0.136 | 115.909
1 | 0.814 | 0.00669 | -0.136 | 121.7
1.5 | 0.877 | 0.00685 | -0.137 | 127.925
2 | 0.939 | 0.00709 | -0.137 | 132.394
2.5 | 0.998 | 0.00654 | -0.137 | 152.698
3 | 1.052 | 0.00737 | -0.138 | 142.807
3.5 | 1.112 | 0.00759 | -0.138 | 146.391
4 | 1.171 | 0.00785 | -0.138 | 149.101
4.5 | 1.229 | 0.00815 | -0.139 | 150.885
5 | 1.286 | 0.00849 | -0.139 | 151.511
5.5 | 1.341 | 0.0089 | -0.139 | 150.557
6 | 1.394 | 0.0094 | -0.14 | 148.324
6.5 | 1.444 | 0.01058 | -0.14 | 136.414
7 | 1.491 | 0.01176 | -0.14 | 126.752
7.5 | 1.532 | 0.01419 | -0.14 | 108.013
8 | 1.57 | 0.01756 | -0.14 | 89.453
8.5 | 1.609 | 0.01851 | -0.14 | 86.887
9 | 1.641 | 0.01949 | -0.14 | 84.169
9.5 | 1.666 | 0.02056 | -0.14 | 81.033
10 | 1.684 | 0.02168 | -0.141 | 77.688
10.5 | 1.696 | 0.02292 | -0.141 | 74
11 | 1.7 | 0.02431 | -0.141 | 69.928
11.5 | 1.694 | 0.02557 | -0.141 | 66.242
12 | 1.674 | 0.02707 | -0.141 | 61.848
12.5 | 1.643 | 0.02891 | -0.141 | 56.823
13 | 1.601 | 0.03078 | -0.142 | 52.006
13.5 | 1.547 | 0.03318 | -0.141 | 46.628
14 | 1.481 | 0.03594 | -0.141 | 41.205
14.5 | 1.405 | 0.03925 | -0.14 | 35.798
15 | 1.319 | 0.0433 | -0.139 | 30.469
15.5 | 1.222 | 0.0495 | -0.138 | 24.69
16 | 1.114 | 0.05884 | -0.135 | 18.932

## 62. Re 3M Mach 0.25 (2)
BIGFOIL.COM POLAR EXPORT
NACA63-715 a=0.8
NACA63-715 a=0.8 |  |  |  | Cl Max: | 1.7302 | at alpha= | 18 | deg
XFOIL ncrit=9 |  |  |  | L/D Max: | 178.709 | at alpha= | 4.5 | deg
Re: | 3000000 |  |  | Cd Min: | 0.18621 | at alpha= | -18.5 | deg
Mach: | 0.25 |  |  | Cl=0 at alpha= | -5.4029 | deg
|  |  |  | @ Cl=0.1, Cd= | 0.0068917
|  |  |  | @ Cl=0.4, Cd= | 0.0056687
|  |  |  | @ Cl=0.6, Cd= | 0.0051398
alpha (deg) | Cl | Cd | Cm | Cl/Cd
-18.5 | -0.3602 | 0.18621 | -0.0467 | -1.9344
-18 | -0.4293 | 0.15402 | -0.0587 | -2.7873
-17.5 | -0.4293 | 0.14378 | -0.0646 | -2.9858
-17 | -0.4416 | 0.13116 | -0.072 | -3.3669
-16.5 | -0.4922 | 0.1116 | -0.0838 | -4.4104
-16 | -0.6943 | 0.07109 | -0.1108 | -9.7665
-15.5 | -0.7816 | 0.05109 | -0.1247 | -15.2985
-15 | -0.8298 | 0.03949 | -0.1323 | -21.0129
-14.5 | -0.8551 | 0.0319 | -0.1359 | -26.8056
-14 | -0.8662 | 0.02657 | -0.1368 | -32.6007
-13.5 | -0.8741 | 0.02226 | -0.1358 | -39.2677
-13 | -0.874 | 0.01877 | -0.1344 | -46.5637
-12.5 | -0.8379 | 0.01645 | -0.1336 | -50.9362
-12 | -0.7912 | 0.01469 | -0.133 | -53.8598
-11.5 | -0.7384 | 0.01335 | -0.1327 | -55.3109
-11 | -0.6829 | 0.0121 | -0.1325 | -56.438
-10.5 | -0.6253 | 0.01114 | -0.1325 | -56.1311
-10 | -0.5644 | 0.01061 | -0.1326 | -53.1951
-9.5 | -0.503 | 0.01023 | -0.1328 | -49.1691
-9 | -0.4422 | 0.00971 | -0.133 | -45.5407
-8.5 | -0.3811 | 0.00927 | -0.1333 | -41.1111
-8 | -0.3198 | 0.0089 | -0.1337 | -35.9326
-7.5 | -0.2581 | 0.00859 | -0.1342 | -30.0466
-7 | -0.1969 | 0.00812 | -0.1348 | -24.2488
-6.5 | -0.1353 | 0.00779 | -0.1354 | -17.3684
-6 | -0.0736 | 0.00755 | -0.136 | -9.7483
-5.5 | -0.012 | 0.0073 | -0.1366 | -1.6438
-5 | 0.0498 | 0.00703 | -0.1373 | 7.0839
-4.5 | 0.1115 | 0.00686 | -0.1381 | 16.2536
-4 | 0.1729 | 0.00669 | -0.1388 | 25.8445
-3.5 | 0.2343 | 0.00651 | -0.1396 | 35.9908
-3 | 0.2958 | 0.00624 | -0.1405 | 47.4038
-2.5 | 0.3571 | 0.00595 | -0.1415 | 60.0168
-2 | 0.4181 | 0.00555 | -0.1425 | 75.3333
-1.5 | 0.4792 | 0.00521 | -0.1436 | 91.977
-1 | 0.5403 | 0.00513 | -0.1444 | 105.3216
-0.5 | 0.601 | 0.00514 | -0.1451 | 116.9261
0 | 0.6616 | 0.00521 | -0.1457 | 126.9866
0.5 | 0.7223 | 0.00526 | -0.1464 | 137.3194
1 | 0.7824 | 0.00537 | -0.1469 | 145.6983
1.5 | 0.8422 | 0.00548 | -0.1474 | 153.6861
2 | 0.9018 | 0.00561 | -0.1478 | 160.7487
2.5 | 0.9612 | 0.00575 | -0.1482 | 167.1652
3 | 1.0199 | 0.00592 | -0.1484 | 172.2804
3.5 | 1.0778 | 0.00612 | -0.1485 | 176.1111
4 | 1.1343 | 0.00638 | -0.1483 | 177.79
4.5 | 1.1902 | 0.00666 | -0.148 | 178.7087
5 | 1.2439 | 0.00703 | -0.1473 | 176.9417
5.5 | 1.2899 | 0.00772 | -0.1452 | 167.0855
6 | 1.3268 | 0.0087 | -0.1416 | 152.5057
6.5 | 1.3486 | 0.00982 | -0.1351 | 137.332
7 | 1.3647 | 0.01112 | -0.1279 | 122.7248
7.5 | 1.3807 | 0.01267 | -0.1213 | 108.974
8 | 1.4017 | 0.0142 | -0.1158 | 98.7113
8.5 | 1.4247 | 0.01579 | -0.1109 | 90.228
9 | 1.4459 | 0.0176 | -0.1061 | 82.1534
9.5 | 1.467 | 0.01956 | -0.1016 | 75
10 | 1.4908 | 0.02151 | -0.0977 | 69.3073
10.5 | 1.5163 | 0.02348 | -0.0943 | 64.5784
11.5 | 1.5664 | 0.02764 | -0.0881 | 56.6715
12 | 1.5904 | 0.03025 | -0.0854 | 52.5752
12.5 | 1.6114 | 0.03325 | -0.0828 | 48.4632
13 | 1.6322 | 0.03641 | -0.0805 | 44.8283
13.5 | 1.6482 | 0.04017 | -0.0782 | 41.0306
14 | 1.6676 | 0.04382 | -0.0764 | 38.0557
14.5 | 1.6823 | 0.0481 | -0.0748 | 34.9751
15 | 1.6936 | 0.0529 | -0.0735 | 32.0151
15.5 | 1.7068 | 0.05771 | -0.0725 | 29.5755
16 | 1.7155 | 0.06318 | -0.0719 | 27.1526
16.5 | 1.7197 | 0.06941 | -0.0716 | 24.776
17 | 1.7257 | 0.07564 | -0.0718 | 22.8146
17.5 | 1.7297 | 0.08236 | -0.0724 | 21.0017
18 | 1.7302 | 0.08969 | -0.0734 | 19.2909
18.5 | 1.7244 | 0.09815 | -0.0752 | 17.569
19 | 1.719 | 0.10674 | -0.0775 | 16.1046
19.5 | 1.7121 | 0.1157 | -0.0804 | 14.7978
20 | 1.7053 | 0.12477 | -0.0837 | 13.6675

## 63. Re 3M Mach 0.50 (1)
BIGFOIL.COM POLAR EXPORT
NACA63-715 a=0.8
NACA63-715 a=0.8 |  |  |  | Cl Max: | 1.645 | at alpha= | 8 | deg
JavaFoil+Calcfoil stall+Eppler ext transition |  |  |  | L/D Max: | 141.908 | at alpha= | 4.5 | deg
Re: | 3000000 |  |  | Cd Min: | 0.00584 | at alpha= | -2.5 | deg
Mach: | 0.5 |  |  | Cl=0 at alpha= | -5.4565 | deg
|  |  |  | @ Cl=0.1, Cd= | 0.0071389
|  |  |  | @ Cl=0.4, Cd= | 0.0062208
|  |  |  | @ Cl=0.6, Cd= | 0.006562
alpha (deg) | Cl | Cd | Cm | Cl/Cd
-20 | -0.828 | 0.16525 | -0.07 | -5.008
-19.5 | -0.799 | 0.16522 | -0.07 | -4.838
-19 | -0.772 | 0.15677 | -0.072 | -4.927
-18.5 | -0.742 | 0.15182 | -0.069 | -4.887
-18 | -0.713 | 0.14841 | -0.068 | -4.805
-17.5 | -0.685 | 0.14169 | -0.068 | -4.831
-17 | -0.656 | 0.138 | -0.068 | -4.756
-16.5 | -0.628 | 0.14904 | -0.068 | -4.213
-16 | -0.6 | 0.12706 | -0.069 | -4.72
-15.5 | -0.57 | 0.12305 | -0.066 | -4.634
-15 | -0.542 | 0.12176 | -0.066 | -4.45
-14.5 | -0.514 | 0.11365 | -0.066 | -4.519
-14 | -0.485 | 0.11066 | -0.067 | -4.385
-13.5 | -0.457 | 0.11095 | -0.068 | -4.119
-13 | -0.427 | 0.10164 | -0.063 | -4.206
-12.5 | -0.399 | 0.09833 | -0.064 | -4.06
-12 | -0.371 | 0.09397 | -0.064 | -3.947
-11.5 | -0.343 | 0.09246 | -0.064 | -3.705
-11 | -0.314 | 0.08676 | -0.065 | -3.622
-10.5 | -0.285 | 0.08353 | -0.062 | -3.417
-10 | -0.257 | 0.06917 | -0.064 | -3.721
-9.5 | -0.229 | 0.09564 | -0.058 | -2.389
-9 | -0.201 | 0.06438 | -0.065 | -3.117
-8.5 | -0.223 | 0.05719 | -0.069 | -3.906
-8 | -0.242 | 0.05054 | -0.076 | -4.792
-7.5 | -0.245 | 0.01069 | -0.132 | -22.9
-7 | -0.193 | 0.0106 | -0.134 | -18.155
-6.5 | -0.134 | 0.01035 | -0.136 | -12.906
-6 | -0.074 | 0.00839 | -0.143 | -8.788
-5.5 | -0.006 | 0.00648 | -0.144 | -0.932
-5 | 0.063 | 0.0079 | -0.144 | 7.982
-4.5 | 0.133 | 0.00646 | -0.145 | 20.589
-4 | 0.204 | 0.00766 | -0.146 | 26.585
-3.5 | 0.274 | 0.00757 | -0.146 | 36.247
-3 | 0.345 | 0.00753 | -0.147 | 45.865
-2.5 | 0.416 | 0.00584 | -0.148 | 71.308
-2 | 0.488 | 0.0059 | -0.148 | 82.725
-1.5 | 0.559 | 0.00648 | -0.149 | 86.222
-1 | 0.629 | 0.00662 | -0.15 | 94.944
-0.5 | 0.699 | 0.00681 | -0.15 | 102.651
0 | 0.766 | 0.00662 | -0.15 | 115.787
0.5 | 0.834 | 0.00712 | -0.151 | 117.135
1 | 0.903 | 0.00734 | -0.151 | 123.035
1.5 | 0.971 | 0.00755 | -0.151 | 128.555
2 | 1.039 | 0.0078 | -0.152 | 133.195
2.5 | 1.107 | 0.00811 | -0.152 | 136.462
3 | 1.165 | 0.00843 | -0.153 | 138.218
3.5 | 1.231 | 0.00874 | -0.153 | 140.768
4 | 1.296 | 0.00917 | -0.153 | 141.278
4.5 | 1.36 | 0.00958 | -0.154 | 141.908
5 | 1.42 | 0.01018 | -0.154 | 139.467
5.5 | 1.477 | 0.0109 | -0.155 | 135.565
6 | 1.528 | 0.0126 | -0.155 | 121.262
6.5 | 1.575 | 0.01439 | -0.155 | 109.491
7 | 1.607 | 0.02054 | -0.154 | 78.214
7.5 | 1.634 | 0.02222 | -0.155 | 73.546
8 | 1.645 | 0.02387 | -0.155 | 68.925
8.5 | 1.632 | 0.02588 | -0.155 | 63.045
9 | 1.553 | 0.02857 | -0.155 | 54.361
9.5 | 0.979 | 0.03425 | -0.154 | 28.573
10 | 0.849 | 0.0747 | -0.075 | 11.365
10.5 | 1.04 | 0.03568 | -0.155 | 29.142
11 | 0.9 | 0.08602 | -0.071 | 10.466
11.5 | 0.927 | 0.09112 | -0.074 | 10.173
12 | 0.953 | 0.09701 | -0.074 | 9.823
12.5 | 0.984 | 0.10155 | -0.087 | 9.694
13 | 1.007 | 0.10621 | -0.08 | 9.478

## 64. Re 3M Mach 0.50 (2)
BIGFOIL.COM POLAR EXPORT
NACA63-715 a=0.8
NACA63-715 a=0.8 |  |  |  | Cl Max: | 1.5899 | at alpha= | 13 | deg
XFOIL ncrit=9 |  |  |  | L/D Max: | 173.863 | at alpha= | 3.5 | deg
Re: | 3000000 |  |  | Cd Min: | 0.22922 | at alpha= | -20 | deg
Mach: | 0.5 |  |  | Cl=0 at alpha= | -5.3093 | deg
|  |  |  | @ Cl=0.1, Cd= | 0.0076311
|  |  |  | @ Cl=0.4, Cd= | 0.0066007
|  |  |  | @ Cl=0.6, Cd= | 0.0056344
alpha (deg) | Cl | Cd | Cm | Cl/Cd
-20 | -0.4176 | 0.22922 | -0.0351 | -1.8218
-19.5 | -0.3957 | 0.22124 | -0.0399 | -1.7886
-18.5 | -0.3508 | 0.206 | -0.0496 | -1.7029
-18 | -0.3291 | 0.19799 | -0.0544 | -1.6622
-17.5 | -0.3099 | 0.18898 | -0.0592 | -1.6399
-17 | -0.29 | 0.18071 | -0.0638 | -1.6048
-16.5 | -0.2714 | 0.17201 | -0.0687 | -1.5778
-15.5 | -0.2395 | 0.15394 | -0.0786 | -1.5558
-15 | -0.2257 | 0.14497 | -0.0836 | -1.5569
-14.5 | -0.216 | 0.13535 | -0.0888 | -1.5959
-14 | -0.2217 | 0.12295 | -0.0956 | -1.8032
-13.5 | -0.2163 | 0.11344 | -0.1014 | -1.9067
-13 | -0.2136 | 0.10395 | -0.1072 | -2.0548
-12.5 | -0.2098 | 0.09523 | -0.1126 | -2.2031
-12 | -0.2211 | 0.08476 | -0.1193 | -2.6085
-11.5 | -0.2527 | 0.07237 | -0.1279 | -3.4918
-11 | -0.281 | 0.06144 | -0.1354 | -4.5736
-10.5 | -0.3124 | 0.05002 | -0.1428 | -6.2455
-10 | -0.3347 | 0.03975 | -0.1502 | -8.4201
-9.5 | -0.3659 | 0.03106 | -0.1557 | -11.7804
-9 | -0.3992 | 0.02426 | -0.1573 | -16.4551
-8.5 | -0.4169 | 0.01826 | -0.1587 | -22.8313
-8 | -0.3861 | 0.01339 | -0.1585 | -28.835
-7.5 | -0.317 | 0.01194 | -0.1573 | -26.5494
-7 | -0.2463 | 0.01071 | -0.1564 | -22.9972
-6.5 | -0.1746 | 0.00959 | -0.156 | -18.2065
-6 | -0.1013 | 0.00882 | -0.1558 | -11.4853
-5.5 | -0.0278 | 0.0083 | -0.1558 | -3.3494
-5 | 0.0451 | 0.00787 | -0.1559 | 5.7306
-4 | 0.1899 | 0.00724 | -0.1566 | 26.2293
-3.5 | 0.2616 | 0.00703 | -0.1572 | 37.2119
-3 | 0.3326 | 0.00685 | -0.1578 | 48.5547
-2.5 | 0.4029 | 0.00659 | -0.1586 | 61.1381
-2 | 0.4736 | 0.00624 | -0.1596 | 75.8974
-1.5 | 0.5437 | 0.00574 | -0.1609 | 94.7213
-1 | 0.613 | 0.00561 | -0.1616 | 109.2692
-0.5 | 0.6823 | 0.00562 | -0.1622 | 121.4057
0 | 0.7514 | 0.0057 | -0.1627 | 131.8246
0.5 | 0.8194 | 0.00583 | -0.163 | 140.5489
1 | 0.8877 | 0.00596 | -0.1633 | 148.943
1.5 | 0.9554 | 0.00611 | -0.1633 | 156.3666
2 | 1.0214 | 0.00631 | -0.163 | 161.87
2.5 | 1.0873 | 0.00651 | -0.1626 | 167.02
3 | 1.1525 | 0.00673 | -0.1618 | 171.2481
3.5 | 1.2153 | 0.00699 | -0.1605 | 173.8627
4 | 1.274 | 0.00733 | -0.1583 | 173.8063
4.5 | 1.3191 | 0.00778 | -0.1534 | 169.5501
5.5 | 1.4056 | 0.00925 | -0.1435 | 151.9568
6 | 1.4265 | 0.01088 | -0.1355 | 131.1121
6.5 | 1.4358 | 0.01317 | -0.1266 | 109.0205
7.5 | 1.4482 | 0.01907 | -0.1105 | 75.9413
8 | 1.4564 | 0.02257 | -0.1039 | 64.5281
8.5 | 1.4671 | 0.02641 | -0.0983 | 55.5509
9 | 1.4741 | 0.03089 | -0.0933 | 47.7209
9.5 | 1.4916 | 0.03503 | -0.0894 | 42.5806
10 | 1.5127 | 0.03919 | -0.086 | 38.5991
10.5 | 1.5332 | 0.04366 | -0.083 | 35.1168
11 | 1.5511 | 0.04861 | -0.0804 | 31.9091
11.5 | 1.5686 | 0.05386 | -0.0781 | 29.1237
12 | 1.5793 | 0.05955 | -0.0758 | 26.5206
12.5 | 1.5875 | 0.06632 | -0.0745 | 23.937
13 | 1.5899 | 0.07404 | -0.0737 | 21.4735
13.5 | 1.5829 | 0.08316 | -0.074 | 19.0344
14 | 1.5679 | 0.09371 | -0.0756 | 16.7314
14.5 | 1.5495 | 0.10516 | -0.0783 | 14.7347
15 | 1.5285 | 0.1174 | -0.0824 | 13.0196
15.5 | 1.5064 | 0.13034 | -0.0879 | 11.5575
16 | 1.4796 | 0.14435 | -0.0953 | 10.2501
16.5 | 1.4543 | 0.15875 | -0.1039 | 9.1609
17 | 1.4316 | 0.17333 | -0.1136 | 8.2594
17.5 | 1.4117 | 0.18801 | -0.1239 | 7.5086
18 | 1.3963 | 0.20248 | -0.1343 | 6.896

## 65. Re 4M Mach 0.00 (1)
BIGFOIL.COM POLAR EXPORT
NACA63-715 a=0.8
NACA63-715 a=0.8 |  |  |  | Cl Max: | 1.731 | at alpha= | 12 | deg
JavaFoil+Calcfoil stall+Eppler ext transition |  |  |  | L/D Max: | 156.863 | at alpha= | 4.5 | deg
Re: | 4000000 |  |  | Cd Min: | 0.00529 | at alpha= | -2.5 | deg
Mach: | 0 |  |  | Cl=0 at alpha= | -5.4583 | deg
|  |  |  | @ Cl=0.1, Cd= | 0.0059574
|  |  |  | @ Cl=0.4, Cd= | 0.0055731
|  |  |  | @ Cl=0.6, Cd= | 0.0059402
alpha (deg) | Cl | Cd | Cm | Cl/Cd
-20 | -0.527 | 0.16669 | -0.056 | -3.162
-19.5 | -0.54 | 0.15909 | -0.056 | -3.394
-19 | -0.552 | 0.15146 | -0.057 | -3.647
-18.5 | -0.564 | 0.1439 | -0.057 | -3.919
-18 | -0.574 | 0.13705 | -0.058 | -4.19
-17.5 | -0.583 | 0.13204 | -0.058 | -4.413
-17 | -0.59 | 0.12585 | -0.059 | -4.69
-16.5 | -0.596 | 0.11938 | -0.06 | -4.991
-16 | -0.6 | 0.11008 | -0.062 | -5.452
-15.5 | -0.602 | 0.10365 | -0.063 | -5.806
-15 | -0.601 | 0.09745 | -0.065 | -6.164
-14.5 | -0.596 | 0.09294 | -0.065 | -6.413
-14 | -0.591 | 0.08491 | -0.069 | -6.957
-13.5 | -0.581 | 0.07911 | -0.071 | -7.343
-13 | -0.57 | 0.07164 | -0.075 | -7.952
-12.5 | -0.573 | 0.04983 | -0.09 | -11.499
-12 | -0.571 | 0.03345 | -0.099 | -17.076
-11.5 | -0.559 | 0.02355 | -0.104 | -23.752
-11 | -0.537 | 0.01821 | -0.108 | -29.487
-10.5 | -0.507 | 0.01515 | -0.11 | -33.449
-10 | -0.47 | 0.01217 | -0.112 | -38.629
-9.5 | -0.451 | 0.00569 | -0.12 | -79.307
-9 | -0.402 | 0.0056 | -0.12 | -71.863
-8.5 | -0.351 | 0.00553 | -0.121 | -63.452
-8 | -0.297 | 0.00547 | -0.121 | -54.272
-7.5 | -0.241 | 0.00539 | -0.122 | -44.802
-7 | -0.184 | 0.00535 | -0.123 | -34.322
-6.5 | -0.125 | 0.00531 | -0.123 | -23.505
-6 | -0.065 | 0.00596 | -0.124 | -10.955
-5.5 | -0.005 | 0.00595 | -0.124 | -0.892
-5 | 0.055 | 0.00595 | -0.125 | 9.273
-4.5 | 0.116 | 0.00596 | -0.126 | 19.443
-4 | 0.177 | 0.00596 | -0.126 | 29.693
-3.5 | 0.238 | 0.00598 | -0.127 | 39.818
-3 | 0.3 | 0.00538 | -0.127 | 55.655
-2.5 | 0.361 | 0.00529 | -0.128 | 68.147
-2 | 0.423 | 0.00574 | -0.129 | 73.689
-1.5 | 0.484 | 0.00578 | -0.129 | 83.672
-1 | 0.545 | 0.00585 | -0.13 | 93.054
-0.5 | 0.606 | 0.00595 | -0.13 | 101.852
0 | 0.667 | 0.006 | -0.131 | 111.061
0.5 | 0.727 | 0.00619 | -0.131 | 117.554
1 | 0.788 | 0.00631 | -0.132 | 124.965
1.5 | 0.849 | 0.00647 | -0.132 | 131.099
2 | 0.909 | 0.00663 | -0.133 | 137.178
2.5 | 0.97 | 0.00686 | -0.133 | 141.331
3 | 1.025 | 0.00707 | -0.134 | 144.885
3.5 | 1.085 | 0.00739 | -0.134 | 146.68
4 | 1.138 | 0.00739 | -0.134 | 154.055
4.5 | 1.195 | 0.00762 | -0.135 | 156.863
5 | 1.25 | 0.00797 | -0.135 | 156.798
5.5 | 1.304 | 0.00837 | -0.135 | 155.736
6 | 1.355 | 0.00921 | -0.135 | 147.169
6.5 | 1.405 | 0.0101 | -0.136 | 139.111
7 | 1.452 | 0.01118 | -0.136 | 129.894
7.5 | 1.496 | 0.01311 | -0.136 | 114.072
8 | 1.537 | 0.01543 | -0.136 | 99.579
8.5 | 1.578 | 0.01638 | -0.136 | 96.31
9 | 1.614 | 0.01711 | -0.136 | 94.376
9.5 | 1.646 | 0.01794 | -0.137 | 91.762
10 | 1.674 | 0.01887 | -0.137 | 88.733
10.5 | 1.697 | 0.01983 | -0.137 | 85.566
11 | 1.716 | 0.02082 | -0.137 | 82.398
11.5 | 1.728 | 0.0218 | -0.137 | 79.26
12 | 1.731 | 0.02299 | -0.138 | 75.33
12.5 | 1.729 | 0.02419 | -0.138 | 71.493
13 | 1.721 | 0.0254 | -0.138 | 67.752
13.5 | 1.707 | 0.02682 | -0.138 | 63.647
14 | 1.687 | 0.02839 | -0.138 | 59.425
14.5 | 1.662 | 0.03003 | -0.138 | 55.342
15 | 1.632 | 0.03178 | -0.138 | 51.36
15.5 | 1.596 | 0.03421 | -0.138 | 46.645
16 | 1.555 | 0.03661 | -0.137 | 42.485
16.5 | 1.512 | 0.03921 | -0.137 | 38.567
17 | 1.467 | 0.04163 | -0.137 | 35.236

## 66. Re 4M Mach 0.00 (2)
BIGFOIL.COM POLAR EXPORT
NACA63-715 a=0.8
NACA63-715 a=0.8 |  |  |  | Cl Max: | 1.8271 | at alpha= | 20 | deg
XFOIL ncrit=9 |  |  |  | L/D Max: | 185.654 | at alpha= | 4.5 | deg
Re: | 4000000 |  |  | Cd Min: | 0.16877 | at alpha= | -20 | deg
Mach: | 0 |  |  | Cl=0 at alpha= | -5.427 | deg
|  |  |  | @ Cl=0.1, Cd= | 0.0064087
|  |  |  | @ Cl=0.4, Cd= | 0.005342
|  |  |  | @ Cl=0.6, Cd= | 0.0047967
alpha (deg) | Cl | Cd | Cm | Cl/Cd
-20 | -0.5146 | 0.16877 | -0.043 | -3.0491
-19.5 | -0.5102 | 0.15989 | -0.0484 | -3.1909
-19 | -0.9659 | 0.06401 | -0.1061 | -15.0898
-18.5 | -1.034 | 0.0483 | -0.1163 | -21.4079
-18 | -1.0566 | 0.04033 | -0.1206 | -26.1989
-17.5 | -1.073 | 0.03381 | -0.1235 | -31.7362
-17 | -1.0789 | 0.02897 | -0.1246 | -37.242
-16.5 | -1.0786 | 0.02498 | -0.1249 | -43.1785
-16 | -1.0741 | 0.02184 | -0.124 | -49.1804
-15.5 | -1.0737 | 0.01927 | -0.1218 | -55.7187
-15 | -1.0416 | 0.01762 | -0.1214 | -59.1146
-14.5 | -1.0011 | 0.01635 | -0.1211 | -61.2294
-14 | -0.9561 | 0.01528 | -0.1211 | -62.572
-13.5 | -0.9078 | 0.0143 | -0.1213 | -63.4825
-13 | -0.8583 | 0.01327 | -0.1216 | -64.6797
-12.5 | -0.8078 | 0.01227 | -0.1219 | -65.8354
-12 | -0.7549 | 0.01144 | -0.1224 | -65.9878
-11.5 | -0.7026 | 0.01036 | -0.123 | -67.8185
-11 | -0.6465 | 0.00993 | -0.1236 | -65.1057
-10.5 | -0.59 | 0.00943 | -0.1242 | -62.5663
-10 | -0.5329 | 0.00908 | -0.1249 | -58.6894
-9.5 | -0.4753 | 0.00879 | -0.1256 | -54.0728
-9 | -0.4179 | 0.00844 | -0.1263 | -49.5142
-8 | -0.302 | 0.0078 | -0.1278 | -38.7179
-7.5 | -0.2435 | 0.00757 | -0.1286 | -32.1664
-7 | -0.1849 | 0.00738 | -0.1294 | -25.0542
-6.5 | -0.1265 | 0.00708 | -0.1302 | -17.8672
-6 | -0.0676 | 0.00687 | -0.131 | -9.8399
-5.5 | -0.0086 | 0.00672 | -0.1318 | -1.2798
-5 | 0.0503 | 0.00651 | -0.1326 | 7.7266
-4.5 | 0.1092 | 0.00639 | -0.1334 | 17.0892
-4 | 0.1683 | 0.00623 | -0.1342 | 27.0144
-3.5 | 0.2273 | 0.00607 | -0.1351 | 37.4465
-3 | 0.2862 | 0.00586 | -0.136 | 48.8396
-2.5 | 0.3451 | 0.00563 | -0.1369 | 61.2966
-2 | 0.4042 | 0.00532 | -0.1379 | 75.9774
-1.5 | 0.463 | 0.00497 | -0.139 | 93.159
-1 | 0.5217 | 0.00484 | -0.1398 | 107.7893
-0.5 | 0.5805 | 0.00478 | -0.1407 | 121.4435
0 | 0.639 | 0.00483 | -0.1413 | 132.2981
0.5 | 0.6972 | 0.00489 | -0.142 | 142.5767
1 | 0.7555 | 0.00495 | -0.1427 | 152.6263
1.5 | 0.8133 | 0.00506 | -0.1432 | 160.7312
2 | 0.8707 | 0.00518 | -0.1438 | 168.0888
2.5 | 0.9277 | 0.00532 | -0.1442 | 174.3797
3 | 0.9843 | 0.00549 | -0.1446 | 179.2896
3.5 | 1.04 | 0.00569 | -0.1449 | 182.7768
4 | 1.0949 | 0.00593 | -0.145 | 184.6374
4.5 | 1.1492 | 0.00619 | -0.145 | 185.6543
5 | 1.1992 | 0.0067 | -0.1443 | 178.9851
5.5 | 1.2423 | 0.00756 | -0.1425 | 164.3254
6 | 1.2825 | 0.00847 | -0.1401 | 151.4168
6.5 | 1.3182 | 0.00947 | -0.137 | 139.1975
7 | 1.3498 | 0.0104 | -0.1331 | 129.7885
8 | 1.3949 | 0.01236 | -0.1221 | 112.856
8.5 | 1.4207 | 0.01347 | -0.1177 | 105.4714
9 | 1.4456 | 0.01472 | -0.1134 | 98.2065
9.5 | 1.4718 | 0.016 | -0.1096 | 91.9875
10 | 1.5007 | 0.01722 | -0.1063 | 87.1487
10.5 | 1.5289 | 0.01853 | -0.1031 | 82.5094
11 | 1.5571 | 0.0199 | -0.1002 | 78.2462
11.5 | 1.5836 | 0.02108 | -0.0971 | 75.1233
12 | 1.6091 | 0.02283 | -0.0942 | 70.4818
12.5 | 1.6344 | 0.02468 | -0.0916 | 66.2237
13 | 1.658 | 0.02675 | -0.0891 | 61.9813
13.5 | 1.6786 | 0.02919 | -0.0865 | 57.506
14 | 1.7019 | 0.03155 | -0.0845 | 53.9429
14.5 | 1.721 | 0.03439 | -0.0824 | 50.0436
15 | 1.7366 | 0.03769 | -0.0804 | 46.0759
15.5 | 1.7553 | 0.04082 | -0.0789 | 43.001
16 | 1.771 | 0.04438 | -0.0775 | 39.9054
16.5 | 1.7836 | 0.04839 | -0.0762 | 36.8589
17 | 1.7933 | 0.05288 | -0.0752 | 33.9126
17.5 | 1.8052 | 0.0573 | -0.0746 | 31.5044
18 | 1.8143 | 0.06215 | -0.0743 | 29.1923
18.5 | 1.8212 | 0.06747 | -0.0742 | 26.9927
19 | 1.8234 | 0.07352 | -0.0745 | 24.8014
19.5 | 1.8241 | 0.07999 | -0.0751 | 22.8041
20 | 1.8271 | 0.08625 | -0.0761 | 21.1838

## 67. Re 4M Mach 0.10 (1)
BIGFOIL.COM POLAR EXPORT
NACA63-715 a=0.8
NACA63-715 a=0.8 |  |  |  | Cl Max: | 1.726 | at alpha= | 11.5 | deg
JavaFoil+Calcfoil stall+Eppler ext transition |  |  |  | L/D Max: | 167.767 | at alpha= | 3.5 | deg
Re: | 4000000 |  |  | Cd Min: | 0.00531 | at alpha= | -2.5 | deg
Mach: | 0.1 |  |  | Cl=0 at alpha= | -5.4583 | deg
|  |  |  | @ Cl=0.1, Cd= | 0.0059745
|  |  |  | @ Cl=0.4, Cd= | 0.0055726
|  |  |  | @ Cl=0.6, Cd= | 0.0059369
alpha (deg) | Cl | Cd | Cm | Cl/Cd
-20 | -0.48 | 0.16802 | -0.055 | -2.856
-19.5 | -0.495 | 0.16112 | -0.055 | -3.075
-19 | -0.511 | 0.15347 | -0.056 | -3.327
-18.5 | -0.525 | 0.14704 | -0.057 | -3.57
-18 | -0.538 | 0.14028 | -0.057 | -3.836
-17.5 | -0.55 | 0.13399 | -0.057 | -4.106
-17 | -0.561 | 0.127 | -0.058 | -4.414
-16.5 | -0.569 | 0.1215 | -0.059 | -4.686
-16 | -0.577 | 0.11266 | -0.061 | -5.119
-15.5 | -0.581 | 0.1054 | -0.062 | -5.513
-15 | -0.583 | 0.09942 | -0.064 | -5.861
-14.5 | -0.581 | 0.09516 | -0.064 | -6.101
-14 | -0.578 | 0.08697 | -0.068 | -6.642
-13.5 | -0.57 | 0.08108 | -0.07 | -7.03
-13 | -0.56 | 0.07469 | -0.073 | -7.494
-12.5 | -0.549 | 0.06578 | -0.078 | -8.34
-12 | -0.551 | 0.04451 | -0.093 | -12.372
-11.5 | -0.551 | 0.0263 | -0.103 | -20.965
-11 | -0.533 | 0.01953 | -0.108 | -27.278
-10.5 | -0.505 | 0.01575 | -0.11 | -32.051
-10 | -0.469 | 0.01389 | -0.112 | -33.787
-9.5 | -0.452 | 0.00572 | -0.12 | -78.981
-9 | -0.403 | 0.00563 | -0.121 | -71.587
-8.5 | -0.352 | 0.00554 | -0.121 | -63.479
-8 | -0.298 | 0.00547 | -0.122 | -54.48
-7.5 | -0.242 | 0.0054 | -0.123 | -44.878
-7 | -0.184 | 0.00536 | -0.123 | -34.378
-6.5 | -0.125 | 0.00532 | -0.124 | -23.569
-6 | -0.066 | 0.00597 | -0.124 | -10.997
-5.5 | -0.005 | 0.00596 | -0.125 | -0.895
-5 | 0.055 | 0.00596 | -0.126 | 9.299
-4.5 | 0.117 | 0.00598 | -0.126 | 19.501
-4 | 0.178 | 0.00597 | -0.127 | 29.788
-3.5 | 0.239 | 0.006 | -0.127 | 39.919
-3 | 0.301 | 0.00542 | -0.128 | 55.546
-2.5 | 0.363 | 0.00531 | -0.129 | 68.308
-2 | 0.425 | 0.00575 | -0.129 | 73.855
-1.5 | 0.486 | 0.00579 | -0.13 | 83.94
-1 | 0.547 | 0.00586 | -0.13 | 93.391
-0.5 | 0.609 | 0.00595 | -0.131 | 102.238
0 | 0.67 | 0.00605 | -0.131 | 110.755
0.5 | 0.731 | 0.0062 | -0.132 | 117.975
1 | 0.792 | 0.00632 | -0.133 | 125.32
1.5 | 0.853 | 0.00649 | -0.133 | 131.384
2 | 0.914 | 0.00667 | -0.134 | 137.139
2.5 | 0.975 | 0.00688 | -0.134 | 141.734
3 | 1.03 | 0.0071 | -0.135 | 145.157
3.5 | 1.086 | 0.00647 | -0.135 | 167.767
4 | 1.144 | 0.00742 | -0.135 | 154.186
4.5 | 1.201 | 0.00768 | -0.135 | 156.269
5 | 1.256 | 0.00803 | -0.136 | 156.341
5.5 | 1.31 | 0.00843 | -0.136 | 155.359
6 | 1.361 | 0.00938 | -0.136 | 145.02
6.5 | 1.411 | 0.0102 | -0.136 | 138.345
7 | 1.458 | 0.01135 | -0.136 | 128.423
7.5 | 1.502 | 0.01328 | -0.136 | 113.08
8 | 1.543 | 0.01561 | -0.136 | 98.789
8.5 | 1.583 | 0.01653 | -0.137 | 95.807
9 | 1.619 | 0.01732 | -0.137 | 93.488
9.5 | 1.65 | 0.01817 | -0.137 | 90.849
10 | 1.677 | 0.0191 | -0.137 | 87.79
10.5 | 1.698 | 0.02012 | -0.138 | 84.425
11 | 1.715 | 0.02121 | -0.138 | 80.882
11.5 | 1.726 | 0.02212 | -0.138 | 78.028
12 | 1.726 | 0.02332 | -0.138 | 74.03
12.5 | 1.721 | 0.02464 | -0.138 | 69.856
13 | 1.709 | 0.02597 | -0.138 | 65.809
13.5 | 1.691 | 0.02738 | -0.139 | 61.763
14 | 1.667 | 0.02898 | -0.139 | 57.503
14.5 | 1.636 | 0.03068 | -0.139 | 53.348
15 | 1.601 | 0.03259 | -0.139 | 49.111
15.5 | 1.557 | 0.03554 | -0.138 | 43.819
16 | 1.512 | 0.03785 | -0.138 | 39.947
16.5 | 1.462 | 0.04116 | -0.137 | 35.521

## 68. Re 4M Mach 0.10 (2)
BIGFOIL.COM POLAR EXPORT
NACA63-715 a=0.8
NACA63-715 a=0.8 |  |  |  | Cl Max: | 1.8177 | at alpha= | 20 | deg
XFOIL ncrit=9 |  |  |  | L/D Max: | 185.868 | at alpha= | 4.5 | deg
Re: | 4000000 |  |  | Cd Min: | 0.17405 | at alpha= | -20 | deg
Mach: | 0.1 |  |  | Cl=0 at alpha= | -5.4233 | deg
|  |  |  | @ Cl=0.1, Cd= | 0.0064294
|  |  |  | @ Cl=0.4, Cd= | 0.0053761
|  |  |  | @ Cl=0.6, Cd= | 0.0048109
alpha (deg) | Cl | Cd | Cm | Cl/Cd
-20 | -0.4988 | 0.17405 | -0.0412 | -2.8658
-19.5 | -0.498 | 0.16389 | -0.0471 | -3.0386
-19 | -0.5068 | 0.15156 | -0.0542 | -3.3439
-18.5 | -0.9489 | 0.06155 | -0.1098 | -15.4167
-18 | -0.9946 | 0.04898 | -0.1179 | -20.3062
-17.5 | -1.027 | 0.03969 | -0.1233 | -25.8755
-17 | -1.0432 | 0.03327 | -0.1259 | -31.3556
-16.5 | -1.0514 | 0.02816 | -0.1271 | -37.3366
-16 | -1.0515 | 0.02421 | -0.1271 | -43.4325
-15.5 | -1.045 | 0.02135 | -0.1259 | -48.9461
-15 | -1.0408 | 0.01869 | -0.1241 | -55.6875
-14.5 | -1.0051 | 0.01713 | -0.1235 | -58.6748
-14 | -0.9624 | 0.01588 | -0.1233 | -60.6045
-13.5 | -0.9151 | 0.01475 | -0.1233 | -62.0407
-13 | -0.865 | 0.01376 | -0.1234 | -62.8634
-12.5 | -0.8145 | 0.0127 | -0.1236 | -64.1339
-12 | -0.7617 | 0.01176 | -0.1239 | -64.7704
-11.5 | -0.7083 | 0.01077 | -0.1243 | -65.766
-11 | -0.6531 | 0.01003 | -0.1249 | -65.1147
-10.5 | -0.5959 | 0.00955 | -0.1254 | -62.3979
-10 | -0.5382 | 0.00917 | -0.126 | -58.6914
-9.5 | -0.48 | 0.00886 | -0.1267 | -54.1761
-9 | -0.4218 | 0.00855 | -0.1273 | -49.3333
-8.5 | -0.3637 | 0.00815 | -0.128 | -44.6258
-8 | -0.3049 | 0.00786 | -0.1287 | -38.7913
-7.5 | -0.2459 | 0.00761 | -0.1295 | -32.3127
-7 | -0.1868 | 0.00741 | -0.1302 | -25.2092
-6.5 | -0.1278 | 0.00711 | -0.131 | -17.9747
-6 | -0.0686 | 0.0069 | -0.1318 | -9.942
-5.5 | -0.0091 | 0.00674 | -0.1325 | -1.3501
-5 | 0.0502 | 0.00653 | -0.1333 | 7.6876
-4.5 | 0.1096 | 0.00641 | -0.1341 | 17.0983
-4 | 0.1691 | 0.00625 | -0.135 | 27.056
-3.5 | 0.2285 | 0.00609 | -0.1358 | 37.5205
-3 | 0.2878 | 0.00587 | -0.1367 | 49.029
-2.5 | 0.3471 | 0.00567 | -0.1376 | 61.2169
-2 | 0.4065 | 0.00534 | -0.1386 | 76.1236
-1.5 | 0.4658 | 0.00499 | -0.1397 | 93.3467
-1 | 0.5247 | 0.00485 | -0.1406 | 108.1856
-0.5 | 0.5839 | 0.0048 | -0.1414 | 121.6458
0 | 0.6429 | 0.00484 | -0.1421 | 132.8306
0.5 | 0.7014 | 0.00491 | -0.1427 | 142.8513
1 | 0.7601 | 0.00497 | -0.1434 | 152.9376
1.5 | 0.8182 | 0.00508 | -0.144 | 161.063
2 | 0.876 | 0.0052 | -0.1445 | 168.4615
2.5 | 0.9334 | 0.00534 | -0.1449 | 174.794
3 | 0.9903 | 0.00551 | -0.1453 | 179.7278
3.5 | 1.0464 | 0.00572 | -0.1455 | 182.9371
4 | 1.1015 | 0.00596 | -0.1456 | 184.8154
4.5 | 1.1561 | 0.00622 | -0.1456 | 185.8682
5 | 1.2063 | 0.00673 | -0.1449 | 179.2422
5.5 | 1.2492 | 0.00761 | -0.1429 | 164.1524
6 | 1.289 | 0.00853 | -0.1404 | 151.1137
6.5 | 1.3239 | 0.00955 | -0.137 | 138.6283
7 | 1.3515 | 0.01047 | -0.1321 | 129.0831
7.5 | 1.3712 | 0.01152 | -0.1259 | 119.0278
8 | 1.3972 | 0.01255 | -0.1212 | 111.3307
8.5 | 1.4232 | 0.0137 | -0.1168 | 103.8832
9 | 1.4472 | 0.01503 | -0.1124 | 96.2874
9.5 | 1.4735 | 0.01636 | -0.1085 | 90.0672
10 | 1.5023 | 0.01763 | -0.1052 | 85.2127
10.5 | 1.531 | 0.01899 | -0.1021 | 80.6214
11 | 1.5587 | 0.02046 | -0.099 | 76.1828
11.5 | 1.5856 | 0.02169 | -0.096 | 73.1028
12 | 1.6101 | 0.02358 | -0.093 | 68.2824
12.5 | 1.6357 | 0.0255 | -0.0904 | 64.1451
13 | 1.6582 | 0.02777 | -0.0878 | 59.7119
13.5 | 1.6793 | 0.0303 | -0.0853 | 55.4224
14 | 1.7015 | 0.03286 | -0.0832 | 51.7803
14.5 | 1.7199 | 0.03591 | -0.0812 | 47.8947
15 | 1.737 | 0.0392 | -0.0793 | 44.3112
15.5 | 1.7543 | 0.04261 | -0.0778 | 41.1711
16 | 1.7681 | 0.04651 | -0.0763 | 38.0155
16.5 | 1.7786 | 0.05091 | -0.0751 | 34.9362
17 | 1.7914 | 0.05524 | -0.0743 | 32.4294
17.5 | 1.8016 | 0.06001 | -0.0738 | 30.0217
18 | 1.8083 | 0.06537 | -0.0736 | 27.6625
18.5 | 1.8129 | 0.07115 | -0.0737 | 25.48
19 | 1.8142 | 0.07754 | -0.0741 | 23.397
19.5 | 1.817 | 0.08392 | -0.075 | 21.6516
20 | 1.8177 | 0.0907 | -0.0762 | 20.0408

## 69. Re 4M Mach 0.25 (1)
BIGFOIL.COM POLAR EXPORT
NACA63-715 a=0.8
NACA63-715 a=0.8 |  |  |  | Cl Max: | 1.702 | at alpha= | 11 | deg
JavaFoil+Calcfoil stall+Eppler ext transition |  |  |  | L/D Max: | 162.291 | at alpha= | 3 | deg
Re: | 4000000 |  |  | Cd Min: | 0.00532 | at alpha= | -6.5 | deg
Mach: | 0.25 |  |  | Cl=0 at alpha= | -5.4597 | deg
|  |  |  | @ Cl=0.1, Cd= | 0.0060168
|  |  |  | @ Cl=0.4, Cd= | 0.00539
|  |  |  | @ Cl=0.6, Cd= | 0.0060018
alpha (deg) | Cl | Cd | Cm | Cl/Cd
-17.5 | -0.235 | 0.15036 | -0.055 | -1.566
-17 | -0.285 | 0.14158 | -0.055 | -2.01
-16.5 | -0.328 | 0.13324 | -0.056 | -2.459
-16 | -0.366 | 0.12669 | -0.057 | -2.888
-15.5 | -0.4 | 0.11724 | -0.058 | -3.408
-15 | -0.429 | 0.11004 | -0.059 | -3.895
-14.5 | -0.452 | 0.10329 | -0.06 | -4.379
-14 | -0.47 | 0.09825 | -0.061 | -4.788
-13.5 | -0.483 | 0.09086 | -0.063 | -5.317
-13 | -0.49 | 0.08467 | -0.065 | -5.786
-12.5 | -0.491 | 0.07833 | -0.067 | -6.263
-12 | -0.486 | 0.07231 | -0.07 | -6.715
-11.5 | -0.475 | 0.06582 | -0.074 | -7.219
-11 | -0.466 | 0.05327 | -0.085 | -8.749
-10.5 | -0.478 | 0.02475 | -0.107 | -19.317
-10 | -0.459 | 0.01725 | -0.113 | -26.581
-9.5 | -0.427 | 0.01392 | -0.115 | -30.653
-9 | -0.39 | 0.0108 | -0.119 | -36.125
-8.5 | -0.357 | 0.00564 | -0.125 | -63.221
-8 | -0.303 | 0.00557 | -0.125 | -54.443
-7.5 | -0.247 | 0.00549 | -0.126 | -45.082
-7 | -0.188 | 0.00542 | -0.127 | -34.79
-6.5 | -0.128 | 0.00532 | -0.127 | -24.136
-6 | -0.067 | 0.00603 | -0.128 | -11.161
-5.5 | -0.005 | 0.00603 | -0.128 | -0.907
-5 | 0.057 | 0.00601 | -0.129 | 9.47
-4.5 | 0.12 | 0.00602 | -0.13 | 19.86
-4 | 0.183 | 0.00604 | -0.13 | 30.23
-3.5 | 0.246 | 0.00604 | -0.131 | 40.703
-3 | 0.309 | 0.00548 | -0.132 | 56.485
-2.5 | 0.373 | 0.00539 | -0.132 | 69.131
-2 | 0.437 | 0.00539 | -0.133 | 81
-1.5 | 0.5 | 0.00585 | -0.133 | 85.349
-1 | 0.563 | 0.00596 | -0.134 | 94.439
-0.5 | 0.625 | 0.00603 | -0.134 | 103.694
0 | 0.688 | 0.00615 | -0.135 | 111.876
0.5 | 0.751 | 0.00631 | -0.136 | 119.099
1 | 0.814 | 0.0065 | -0.136 | 125.255
1.5 | 0.877 | 0.00663 | -0.137 | 132.239
2 | 0.939 | 0.00688 | -0.137 | 136.529
2.5 | 1.002 | 0.00712 | -0.138 | 140.764
3 | 1.054 | 0.00649 | -0.138 | 162.291
3.5 | 1.113 | 0.00741 | -0.138 | 150.231
4 | 1.172 | 0.00765 | -0.138 | 153.171
4.5 | 1.23 | 0.00797 | -0.139 | 154.443
5 | 1.287 | 0.00834 | -0.139 | 154.246
5.5 | 1.342 | 0.00886 | -0.139 | 151.42
6 | 1.393 | 0.0099 | -0.14 | 140.799
6.5 | 1.444 | 0.01081 | -0.14 | 133.495
7 | 1.49 | 0.01259 | -0.14 | 118.344
7.5 | 1.533 | 0.01435 | -0.14 | 106.811
8 | 1.572 | 0.01669 | -0.14 | 94.178
8.5 | 1.611 | 0.01763 | -0.14 | 91.375
9 | 1.643 | 0.01851 | -0.14 | 88.75
9.5 | 1.668 | 0.01956 | -0.141 | 85.257
10 | 1.686 | 0.02062 | -0.141 | 81.787
10.5 | 1.698 | 0.0218 | -0.141 | 77.883
11 | 1.702 | 0.02307 | -0.141 | 73.789
11.5 | 1.696 | 0.02434 | -0.141 | 69.705
12 | 1.676 | 0.02571 | -0.142 | 65.188
12.5 | 1.645 | 0.02744 | -0.142 | 59.947
13 | 1.603 | 0.02918 | -0.142 | 54.936
13.5 | 1.55 | 0.03133 | -0.142 | 49.49
14 | 1.486 | 0.03381 | -0.141 | 43.943
14.5 | 1.41 | 0.03683 | -0.141 | 38.276
15 | 1.324 | 0.04049 | -0.14 | 32.71
15.5 | 1.229 | 0.04587 | -0.139 | 26.792
16 | 1.125 | 0.05291 | -0.137 | 21.258

## 70. Re 4M Mach 0.25 (2)
BIGFOIL.COM POLAR EXPORT
NACA63-715 a=0.8
NACA63-715 a=0.8 |  |  |  | Cl Max: | 1.7715 | at alpha= | 18 | deg
XFOIL ncrit=9 |  |  |  | L/D Max: | 186.609 | at alpha= | 4.5 | deg
Re: | 4000000 |  |  | Cd Min: | 0.16283 | at alpha= | -18.5 | deg
Mach: | 0.25 |  |  | Cl=0 at alpha= | -5.4032 | deg
|  |  |  | @ Cl=0.1, Cd= | 0.0065244
|  |  |  | @ Cl=0.4, Cd= | 0.0055756
|  |  |  | @ Cl=0.6, Cd= | 0.004901
alpha (deg) | Cl | Cd | Cm | Cl/Cd
-18.5 | -0.4374 | 0.16283 | -0.0531 | -2.6862
-18 | -0.4378 | 0.15201 | -0.0594 | -2.8801
-17.5 | -0.4385 | 0.14153 | -0.0657 | -3.0983
-17 | -0.4506 | 0.12903 | -0.0732 | -3.4922
-16.5 | -0.6514 | 0.08505 | -0.1016 | -7.659
-16 | -0.8308 | 0.0517 | -0.1252 | -16.0696
-15.5 | -0.8617 | 0.04177 | -0.1318 | -20.6296
-15 | -0.8936 | 0.03339 | -0.1361 | -26.7625
-14.5 | -0.9102 | 0.02739 | -0.1377 | -33.2311
-14 | -0.9186 | 0.02283 | -0.1372 | -40.2365
-13.5 | -0.9254 | 0.01936 | -0.1351 | -47.7996
-13 | -0.8928 | 0.01705 | -0.1342 | -52.3636
-12.5 | -0.8481 | 0.01533 | -0.1334 | -55.3229
-12 | -0.7963 | 0.01398 | -0.1329 | -56.9599
-11.5 | -0.7424 | 0.01264 | -0.1326 | -58.7342
-11 | -0.686 | 0.01151 | -0.1324 | -59.6003
-10.5 | -0.6283 | 0.01046 | -0.1324 | -60.0669
-10 | -0.5683 | 0.00977 | -0.1326 | -58.1679
-9.5 | -0.5069 | 0.00932 | -0.1328 | -54.3884
-9 | -0.445 | 0.00898 | -0.133 | -49.5546
-8.5 | -0.3832 | 0.00862 | -0.1334 | -44.4548
-8 | -0.3217 | 0.00819 | -0.1338 | -39.2796
-7.5 | -0.2598 | 0.00789 | -0.1343 | -32.9278
-7 | -0.1977 | 0.00763 | -0.1349 | -25.9109
-6.5 | -0.1357 | 0.00734 | -0.1355 | -18.4877
-6 | -0.0739 | 0.00706 | -0.1361 | -10.4674
-5.5 | -0.012 | 0.00687 | -0.1368 | -1.7467
-5 | 0.05 | 0.00667 | -0.1375 | 7.4963
-4.5 | 0.1118 | 0.00649 | -0.1383 | 17.2265
-4 | 0.1735 | 0.00635 | -0.139 | 27.3228
-3.5 | 0.2351 | 0.00622 | -0.1398 | 37.7974
-3 | 0.2967 | 0.00599 | -0.1407 | 49.5326
-2.5 | 0.3582 | 0.00576 | -0.1416 | 62.1875
-2 | 0.4194 | 0.00549 | -0.1426 | 76.3934
-1.5 | 0.4808 | 0.0051 | -0.1437 | 94.2745
-1 | 0.542 | 0.00492 | -0.1447 | 110.1626
-0.5 | 0.6029 | 0.0049 | -0.1454 | 123.0408
0 | 0.6639 | 0.00494 | -0.1462 | 134.3927
0.5 | 0.7247 | 0.00499 | -0.1468 | 145.2305
1 | 0.785 | 0.00509 | -0.1474 | 154.224
1.5 | 0.845 | 0.00521 | -0.1479 | 162.1881
2 | 0.905 | 0.00532 | -0.1484 | 170.1128
2.5 | 0.9646 | 0.00545 | -0.1489 | 176.9908
3 | 1.0235 | 0.00563 | -0.1492 | 181.794
3.5 | 1.0812 | 0.00585 | -0.1492 | 184.8205
4 | 1.1376 | 0.00614 | -0.149 | 185.2769
4.5 | 1.1943 | 0.0064 | -0.1489 | 186.6094
5 | 1.2451 | 0.00694 | -0.1477 | 179.4092
5.5 | 1.2865 | 0.00786 | -0.1448 | 163.6768
6 | 1.3224 | 0.00888 | -0.141 | 148.9189
6.5 | 1.3438 | 0.00995 | -0.1344 | 135.0553
7 | 1.3637 | 0.01111 | -0.1278 | 122.7453
7.5 | 1.3847 | 0.01244 | -0.1219 | 111.3103
8 | 1.41 | 0.01377 | -0.117 | 102.3965
8.5 | 1.4342 | 0.01525 | -0.1122 | 94.0459
9 | 1.4562 | 0.01697 | -0.1074 | 85.8103
9.5 | 1.4827 | 0.01859 | -0.1034 | 79.7579
10 | 1.5103 | 0.02026 | -0.0997 | 74.5459
10.5 | 1.5394 | 0.02195 | -0.0965 | 70.1321
11 | 1.5657 | 0.02391 | -0.0932 | 65.4831
11.5 | 1.5906 | 0.02574 | -0.0899 | 61.7949
12 | 1.6158 | 0.02813 | -0.0871 | 57.4405
12.5 | 1.6386 | 0.03085 | -0.0844 | 53.1151
13 | 1.6593 | 0.0339 | -0.0818 | 48.9469
13.5 | 1.6811 | 0.03705 | -0.0796 | 45.3738
14 | 1.698 | 0.04077 | -0.0775 | 41.6483
14.5 | 1.7144 | 0.04474 | -0.0756 | 38.3192
15 | 1.7299 | 0.04895 | -0.0741 | 35.3401
15.5 | 1.74 | 0.05389 | -0.0728 | 32.288
16 | 1.7508 | 0.05902 | -0.0719 | 29.6645
16.5 | 1.761 | 0.06436 | -0.0713 | 27.3617
17 | 1.7676 | 0.07034 | -0.0711 | 25.1294
17.5 | 1.7669 | 0.07744 | -0.0715 | 22.8164
18 | 1.7715 | 0.08408 | -0.0721 | 21.0692
18.5 | 1.7708 | 0.0916 | -0.0733 | 19.3319
19 | 1.768 | 0.09963 | -0.0751 | 17.7457
19.5 | 1.7613 | 0.10836 | -0.0775 | 16.2542
20 | 1.75 | 0.11794 | -0.0807 | 14.8381

## 71. Re 4M Mach 0.50 (1)
BIGFOIL.COM POLAR EXPORT
NACA63-715 a=0.8
NACA63-715 a=0.8 |  |  |  | Cl Max: | 1.647 | at alpha= | 8 | deg
JavaFoil+Calcfoil stall+Eppler ext transition |  |  |  | L/D Max: | 145.591 | at alpha= | 4 | deg
Re: | 4000000 |  |  | Cd Min: | 0.0056 | at alpha= | -6.5 | deg
Mach: | 0.5 |  |  | Cl=0 at alpha= | -5.4565 | deg
|  |  |  | @ Cl=0.1, Cd= | 0.006287
|  |  |  | @ Cl=0.4, Cd= | 0.0061568
|  |  |  | @ Cl=0.6, Cd= | 0.0063761
alpha (deg) | Cl | Cd | Cm | Cl/Cd
-20 | -0.828 | 0.16172 | -0.07 | -5.12
-19.5 | -0.8 | 0.15735 | -0.07 | -5.081
-19 | -0.773 | 0.15516 | -0.072 | -4.981
-18.5 | -0.744 | 0.148 | -0.071 | -5.024
-18 | -0.713 | 0.14172 | -0.069 | -5.034
-17.5 | -0.685 | 0.13702 | -0.069 | -4.998
-17 | -0.657 | 0.13188 | -0.069 | -4.979
-16.5 | -0.628 | 0.1453 | -0.069 | -4.323
-16 | -0.6 | 0.12279 | -0.07 | -4.888
-15.5 | -0.57 | 0.11904 | -0.067 | -4.792
-15 | -0.542 | 0.11671 | -0.067 | -4.644
-14.5 | -0.514 | 0.11129 | -0.067 | -4.616
-14 | -0.485 | 0.10602 | -0.067 | -4.579
-13.5 | -0.457 | 0.10842 | -0.068 | -4.216
-13 | -0.428 | 0.0983 | -0.065 | -4.353
-12.5 | -0.4 | 0.0874 | -0.066 | -4.574
-12 | -0.372 | 0.08066 | -0.067 | -4.606
-11.5 | -0.343 | 0.07451 | -0.068 | -4.606
-11 | -0.315 | 0.06904 | -0.068 | -4.56
-10.5 | -0.286 | 0.07952 | -0.063 | -3.591
-10 | -0.257 | 0.06734 | -0.065 | -3.824
-9.5 | -0.229 | 0.09221 | -0.059 | -2.479
-9 | -0.201 | 0.06303 | -0.066 | -3.185
-8.5 | -0.223 | 0.05613 | -0.07 | -3.982
-8 | -0.243 | 0.04935 | -0.079 | -4.918
-7.5 | -0.246 | 0.01044 | -0.133 | -23.548
-7 | -0.193 | 0.01065 | -0.135 | -18.133
-6.5 | -0.139 | 0.0056 | -0.142 | -24.912
-6 | -0.074 | 0.00638 | -0.143 | -11.567
-5.5 | -0.006 | 0.00631 | -0.144 | -0.957
-5 | 0.063 | 0.00625 | -0.144 | 10.09
-4.5 | 0.133 | 0.00632 | -0.145 | 21.04
-4 | 0.204 | 0.00626 | -0.146 | 32.487
-3.5 | 0.274 | 0.00629 | -0.146 | 43.587
-3 | 0.345 | 0.00728 | -0.147 | 47.452
-2.5 | 0.416 | 0.00583 | -0.148 | 71.37
-2 | 0.488 | 0.00576 | -0.148 | 84.772
-1.5 | 0.559 | 0.0063 | -0.149 | 88.593
-1 | 0.629 | 0.00643 | -0.15 | 97.747
-0.5 | 0.699 | 0.00653 | -0.15 | 107.023
0 | 0.77 | 0.00676 | -0.151 | 113.9
0.5 | 0.836 | 0.00609 | -0.151 | 137.152
1 | 0.904 | 0.00709 | -0.151 | 127.553
1.5 | 0.972 | 0.00734 | -0.152 | 132.36
2 | 1.04 | 0.00759 | -0.152 | 137.004
2.5 | 1.108 | 0.00786 | -0.152 | 140.934
3 | 1.166 | 0.00818 | -0.153 | 142.584
3.5 | 1.232 | 0.00854 | -0.153 | 144.264
4 | 1.297 | 0.00891 | -0.154 | 145.591
4.5 | 1.361 | 0.00942 | -0.154 | 144.387
5 | 1.421 | 0.01007 | -0.154 | 141.17
5.5 | 1.476 | 0.01149 | -0.154 | 128.513
6 | 1.529 | 0.01284 | -0.155 | 119.002
6.5 | 1.574 | 0.01579 | -0.155 | 99.652
7 | 1.609 | 0.01956 | -0.155 | 82.229
7.5 | 1.636 | 0.02117 | -0.155 | 77.284
8 | 1.647 | 0.02274 | -0.155 | 72.458
8.5 | 1.633 | 0.02454 | -0.155 | 66.566
9 | 1.555 | 0.02708 | -0.155 | 57.409
9.5 | 0.983 | 0.03233 | -0.155 | 30.391
10 | 1.007 | 0.03446 | -0.154 | 29.221
10.5 | 1.043 | 0.03389 | -0.155 | 30.782
11 | 0.901 | 0.08354 | -0.075 | 10.787
11.5 | 0.929 | 0.08176 | -0.08 | 11.363
12 | 0.954 | 0.09165 | -0.077 | 10.409
12.5 | 1.092 | 0.06307 | -0.142 | 17.314
13 | 1.007 | 0.10323 | -0.081 | 9.755

## 72. Re 4M Mach 0.50 (2)
BIGFOIL.COM POLAR EXPORT
NACA63-715 a=0.8
NACA63-715 a=0.8 |  |  |  | Cl Max: | 1.6279 | at alpha= | 13 | deg
XFOIL ncrit=9 |  |  |  | L/D Max: | 185.492 | at alpha= | 3.5 | deg
Re: | 4000000 |  |  | Cd Min: | 0.19974 | at alpha= | 18 | deg
Mach: | 0.5 |  |  | Cl=0 at alpha= | -5.3102 | deg
|  |  |  | @ Cl=0.1, Cd= | 0.0071365
|  |  |  | @ Cl=0.4, Cd= | 0.006317
|  |  |  | @ Cl=0.6, Cd= | 0.0054337
alpha (deg) | Cl | Cd | Cm | Cl/Cd
-13.5 | -0.2384 | 0.10916 | -0.104 | -2.184
-13 | -0.2466 | 0.09836 | -0.1109 | -2.5071
-12.5 | -0.2662 | 0.08654 | -0.1191 | -3.076
-12 | -0.2909 | 0.0751 | -0.1273 | -3.8735
-11.5 | -0.3147 | 0.06465 | -0.1347 | -4.8677
-11 | -0.3357 | 0.05469 | -0.1415 | -6.1382
-10.5 | -0.3529 | 0.04472 | -0.1479 | -7.8913
-10 | -0.3746 | 0.03579 | -0.1541 | -10.4666
-9.5 | -0.4006 | 0.02834 | -0.1579 | -14.1355
-9 | -0.4342 | 0.0225 | -0.1574 | -19.2978
-8.5 | -0.4483 | 0.0153 | -0.1601 | -29.3007
-8 | -0.3996 | 0.01147 | -0.1592 | -34.8387
-7.5 | -0.3261 | 0.01029 | -0.1579 | -31.691
-7 | -0.2509 | 0.00956 | -0.1569 | -26.2448
-6.5 | -0.1763 | 0.00879 | -0.1564 | -20.0569
-6 | -0.1017 | 0.00823 | -0.1561 | -12.3572
-5.5 | -0.0279 | 0.00766 | -0.1562 | -3.6423
-5 | 0.0456 | 0.00733 | -0.1563 | 6.221
-4.5 | 0.1187 | 0.00707 | -0.1566 | 16.7893
-4 | 0.1913 | 0.00682 | -0.1571 | 28.0499
-3.5 | 0.2632 | 0.00666 | -0.1576 | 39.5195
-3 | 0.3345 | 0.00652 | -0.1582 | 51.3037
-2.5 | 0.4055 | 0.0063 | -0.159 | 64.3651
-2 | 0.4763 | 0.00603 | -0.16 | 78.9884
-1.5 | 0.5466 | 0.00564 | -0.1612 | 96.9149
-1 | 0.6165 | 0.00537 | -0.1622 | 114.8045
-0.5 | 0.6866 | 0.00531 | -0.163 | 129.3032
0 | 0.7558 | 0.0054 | -0.1635 | 139.963
0.5 | 0.8248 | 0.00549 | -0.164 | 150.2368
1 | 0.8938 | 0.0056 | -0.1644 | 159.6071
1.5 | 0.9617 | 0.00576 | -0.1645 | 166.9618
2 | 1.0292 | 0.00594 | -0.1645 | 173.266
2.5 | 1.0963 | 0.00612 | -0.1642 | 179.134
3 | 1.1622 | 0.00634 | -0.1636 | 183.3123
3.5 | 1.2261 | 0.00661 | -0.1624 | 185.4917
4 | 1.2855 | 0.00697 | -0.1604 | 184.4333
4.5 | 1.3368 | 0.00738 | -0.1566 | 181.1382
5 | 1.3788 | 0.00796 | -0.1511 | 173.2161
5.5 | 1.4086 | 0.00908 | -0.144 | 155.1322
6.5 | 1.429 | 0.0133 | -0.1259 | 107.4436
7.5 | 1.4504 | 0.01881 | -0.1107 | 77.1079
8 | 1.4638 | 0.022 | -0.1045 | 66.5364
8.5 | 1.4765 | 0.02566 | -0.0989 | 57.5409
9 | 1.4902 | 0.02965 | -0.0941 | 50.2597
9.5 | 1.5144 | 0.03326 | -0.0903 | 45.5322
10.5 | 1.5604 | 0.04139 | -0.0836 | 37.6999
11 | 1.5843 | 0.04574 | -0.0807 | 34.6371
12 | 1.6181 | 0.05642 | -0.0759 | 28.6795
13 | 1.6279 | 0.07015 | -0.0726 | 23.206
13.5 | 1.6207 | 0.07915 | -0.0725 | 20.4763
14 | 1.6057 | 0.08953 | -0.0736 | 17.9348
14.5 | 1.5823 | 0.10138 | -0.0763 | 15.6076
15 | 1.5548 | 0.11428 | -0.0805 | 13.6052
15.5 | 1.5275 | 0.12776 | -0.0862 | 11.956
16 | 1.5012 | 0.1416 | -0.0933 | 10.6017
16.5 | 1.4765 | 0.15581 | -0.1016 | 9.4763
17 | 1.4545 | 0.17014 | -0.111 | 8.5488
17.5 | 1.4334 | 0.18478 | -0.1212 | 7.7573
18 | 1.4139 | 0.19974 | -0.132 | 7.0787

## 73. Re 5M Mach 0.00 (1)
BIGFOIL.COM POLAR EXPORT
NACA63-715 a=0.8
NACA63-715 a=0.8 |  |  |  | Cl Max: | 1.733 | at alpha= | 12 | deg
JavaFoil+Calcfoil stall+Eppler ext transition |  |  |  | L/D Max: | 175.287 | at alpha= | 4 | deg
Re: | 5000000 |  |  | Cd Min: | 0.0052 | at alpha= | -6.5 | deg
Mach: | 0 |  |  | Cl=0 at alpha= | -5.4583 | deg
|  |  |  | @ Cl=0.1, Cd= | 0.0058426
|  |  |  | @ Cl=0.4, Cd= | 0.0052897
|  |  |  | @ Cl=0.6, Cd= | 0.0058392
alpha (deg) | Cl | Cd | Cm | Cl/Cd
-20 | -0.527 | 0.16369 | -0.056 | -3.222
-19.5 | -0.54 | 0.15582 | -0.057 | -3.468
-19 | -0.553 | 0.14831 | -0.057 | -3.728
-18.5 | -0.564 | 0.14205 | -0.058 | -3.974
-18 | -0.575 | 0.13527 | -0.059 | -4.249
-17.5 | -0.583 | 0.12985 | -0.059 | -4.492
-17 | -0.591 | 0.12366 | -0.06 | -4.777
-16.5 | -0.596 | 0.11729 | -0.06 | -5.085
-16 | -0.601 | 0.10821 | -0.063 | -5.556
-15.5 | -0.603 | 0.10175 | -0.065 | -5.923
-15 | -0.602 | 0.09558 | -0.066 | -6.296
-14.5 | -0.596 | 0.09184 | -0.066 | -6.493
-14 | -0.592 | 0.0825 | -0.071 | -7.18
-13.5 | -0.584 | 0.07552 | -0.074 | -7.733
-13 | -0.576 | 0.06576 | -0.08 | -8.752
-12.5 | -0.591 | 0.03728 | -0.097 | -15.844
-12 | -0.58 | 0.02833 | -0.102 | -20.456
-11.5 | -0.564 | 0.02102 | -0.106 | -26.84
-11 | -0.54 | 0.01678 | -0.109 | -32.164
-10.5 | -0.509 | 0.01416 | -0.111 | -35.937
-10 | -0.472 | 0.0114 | -0.112 | -41.4
-9.5 | -0.451 | 0.00553 | -0.12 | -81.606
-9 | -0.402 | 0.00546 | -0.12 | -73.64
-8.5 | -0.351 | 0.0054 | -0.121 | -64.978
-8 | -0.297 | 0.00535 | -0.121 | -55.529
-7.5 | -0.241 | 0.00527 | -0.122 | -45.776
-7 | -0.184 | 0.00526 | -0.123 | -34.882
-6.5 | -0.125 | 0.0052 | -0.123 | -24.015
-6 | -0.065 | 0.00584 | -0.124 | -11.179
-5.5 | -0.005 | 0.00583 | -0.124 | -0.91
-5 | 0.055 | 0.00585 | -0.125 | 9.426
-4.5 | 0.116 | 0.00584 | -0.126 | 19.849
-4 | 0.177 | 0.00586 | -0.126 | 30.225
-3.5 | 0.238 | 0.00587 | -0.127 | 40.608
-3 | 0.3 | 0.00541 | -0.127 | 55.363
-2.5 | 0.361 | 0.00534 | -0.128 | 67.549
-2 | 0.423 | 0.00526 | -0.129 | 80.368
-1.5 | 0.484 | 0.00568 | -0.129 | 85.099
-1 | 0.545 | 0.00574 | -0.13 | 94.857
-0.5 | 0.606 | 0.00585 | -0.13 | 103.513
0 | 0.667 | 0.0059 | -0.131 | 112.917
0.5 | 0.727 | 0.00605 | -0.131 | 120.16
1 | 0.788 | 0.00618 | -0.132 | 127.574
1.5 | 0.849 | 0.00637 | -0.132 | 133.341
2 | 0.909 | 0.00651 | -0.133 | 139.624
2.5 | 0.97 | 0.00671 | -0.133 | 144.553
3 | 1.025 | 0.00693 | -0.134 | 147.909
3.5 | 1.085 | 0.00725 | -0.135 | 149.689
4 | 1.139 | 0.0065 | -0.134 | 175.287
4.5 | 1.196 | 0.00758 | -0.135 | 157.842
5 | 1.251 | 0.00798 | -0.135 | 156.833
5.5 | 1.303 | 0.00875 | -0.135 | 148.92
6 | 1.355 | 0.00947 | -0.135 | 143.089
6.5 | 1.405 | 0.01031 | -0.136 | 136.323
7 | 1.451 | 0.01191 | -0.136 | 121.884
7.5 | 1.497 | 0.01307 | -0.136 | 114.531
8 | 1.538 | 0.01487 | -0.136 | 103.438
8.5 | 1.58 | 0.01572 | -0.136 | 100.479
9 | 1.616 | 0.01649 | -0.136 | 97.987
9.5 | 1.648 | 0.01727 | -0.137 | 95.421
10 | 1.675 | 0.01811 | -0.137 | 92.505
10.5 | 1.699 | 0.01902 | -0.137 | 89.308
11 | 1.717 | 0.01997 | -0.137 | 85.98
11.5 | 1.73 | 0.02094 | -0.138 | 82.595
12 | 1.733 | 0.02207 | -0.138 | 78.544
12.5 | 1.731 | 0.02318 | -0.138 | 74.653
13 | 1.723 | 0.0244 | -0.138 | 70.608
13.5 | 1.709 | 0.02573 | -0.138 | 66.407
14 | 1.689 | 0.02716 | -0.138 | 62.18
14.5 | 1.664 | 0.02878 | -0.138 | 57.827
15 | 1.634 | 0.03042 | -0.138 | 53.723
15.5 | 1.599 | 0.03258 | -0.138 | 49.096
16 | 1.559 | 0.03487 | -0.138 | 44.72
16.5 | 1.516 | 0.03727 | -0.138 | 40.684
17 | 1.471 | 0.03965 | -0.137 | 37.101

## 74. Re 5M Mach 0.00 (2)
BIGFOIL.COM POLAR EXPORT
NACA63-715 a=0.8
NACA63-715 a=0.8 |  |  |  | Cl Max: | 1.8592 | at alpha= | 20 | deg
XFOIL ncrit=9 |  |  |  | L/D Max: | 188.916 | at alpha= | 4.5 | deg
Re: | 5000000 |  |  | Cd Min: | 0.16742 | at alpha= | -20 | deg
Mach: | 0 |  |  | Cl=0 at alpha= | -5.4263 | deg
|  |  |  | @ Cl=0.1, Cd= | 0.0061639
|  |  |  | @ Cl=0.4, Cd= | 0.0052887
|  |  |  | @ Cl=0.6, Cd= | 0.0046457
alpha (deg) | Cl | Cd | Cm | Cl/Cd
-20 | -0.5204 | 0.16742 | -0.0434 | -3.1084
-19.5 | -0.5153 | 0.15864 | -0.0489 | -3.2482
-19 | -1.0085 | 0.05788 | -0.1102 | -17.424
-18.5 | -1.0492 | 0.04649 | -0.1173 | -22.5683
-18 | -1.072 | 0.03862 | -0.1216 | -27.7576
-17.5 | -1.0912 | 0.03214 | -0.124 | -33.9515
-17 | -1.1008 | 0.02705 | -0.125 | -40.695
-16.5 | -1.103 | 0.02317 | -0.1247 | -47.6047
-16 | -1.1068 | 0.02006 | -0.1225 | -55.1745
-15.5 | -1.0901 | 0.01799 | -0.1214 | -60.5948
-15 | -1.0538 | 0.01654 | -0.1209 | -63.7122
-14.5 | -1.0108 | 0.01536 | -0.1208 | -65.8073
-14 | -0.9638 | 0.01431 | -0.1209 | -67.3515
-13.5 | -0.9142 | 0.01341 | -0.1211 | -68.173
-13 | -0.8627 | 0.01264 | -0.1214 | -68.2516
-12.5 | -0.81 | 0.01186 | -0.1219 | -68.2968
-12 | -0.7568 | 0.01103 | -0.1223 | -68.6129
-11.5 | -0.7033 | 0.01017 | -0.1229 | -69.1544
-11 | -0.6488 | 0.00936 | -0.1235 | -69.3162
-10.5 | -0.5918 | 0.00898 | -0.1242 | -65.902
-10 | -0.5348 | 0.00859 | -0.1249 | -62.2584
-9.5 | -0.4771 | 0.00829 | -0.1256 | -57.5513
-9 | -0.4191 | 0.00805 | -0.1263 | -52.0621
-8.5 | -0.361 | 0.00775 | -0.1271 | -46.5806
-8 | -0.3028 | 0.00743 | -0.1278 | -40.7537
-7.5 | -0.2442 | 0.00719 | -0.1286 | -33.9638
-7 | -0.1855 | 0.00701 | -0.1294 | -26.4622
-6.5 | -0.1267 | 0.00683 | -0.1302 | -18.5505
-6 | -0.0678 | 0.00659 | -0.1311 | -10.2883
-5.5 | -0.0087 | 0.00643 | -0.1319 | -1.353
-5 | 0.0503 | 0.00629 | -0.1327 | 7.9968
-4.5 | 0.1094 | 0.00614 | -0.1335 | 17.8176
-4 | 0.1686 | 0.006 | -0.1343 | 28.1
-3.5 | 0.2276 | 0.00589 | -0.1352 | 38.6418
-3 | 0.2866 | 0.00571 | -0.136 | 50.1926
-2.5 | 0.3458 | 0.0055 | -0.137 | 62.8727
-2 | 0.4048 | 0.00527 | -0.1379 | 76.8121
-1.5 | 0.4637 | 0.00497 | -0.139 | 93.2998
-1 | 0.5227 | 0.00472 | -0.14 | 110.7415
-0.5 | 0.5816 | 0.00463 | -0.1408 | 125.6156
0 | 0.64 | 0.00468 | -0.1415 | 136.7521
0.5 | 0.6987 | 0.00471 | -0.1423 | 148.3439
1 | 0.7569 | 0.00478 | -0.1429 | 158.3473
1.5 | 0.8147 | 0.00489 | -0.1435 | 166.6053
2 | 0.8722 | 0.00501 | -0.1441 | 174.0918
2.5 | 0.9293 | 0.00516 | -0.1445 | 180.0969
3 | 0.9858 | 0.00533 | -0.1449 | 184.9531
3.5 | 1.0415 | 0.00555 | -0.1452 | 187.6577
4 | 1.0964 | 0.00581 | -0.1453 | 188.7091
4.5 | 1.1505 | 0.00609 | -0.1453 | 188.9163
5 | 1.1975 | 0.00679 | -0.1442 | 176.3623
5.5 | 1.2387 | 0.00776 | -0.142 | 159.6263
6 | 1.2808 | 0.00857 | -0.14 | 149.4516
6.5 | 1.3183 | 0.00949 | -0.1371 | 138.9146
7 | 1.352 | 0.01037 | -0.1336 | 130.3761
7.5 | 1.3754 | 0.01117 | -0.1279 | 123.1334
8.5 | 1.4278 | 0.01315 | -0.1188 | 108.5779
9 | 1.4543 | 0.01428 | -0.1147 | 101.8417
9.5 | 1.4831 | 0.0154 | -0.1111 | 96.3052
10 | 1.5134 | 0.0165 | -0.108 | 91.7212
10.5 | 1.5443 | 0.01764 | -0.1051 | 87.5454
11 | 1.5736 | 0.01892 | -0.1022 | 83.1712
11.5 | 1.6011 | 0.02035 | -0.0992 | 78.6781
12.5 | 1.653 | 0.0233 | -0.0934 | 70.9442
13 | 1.6761 | 0.02532 | -0.0907 | 66.1967
13.5 | 1.7006 | 0.02738 | -0.0883 | 62.111
14 | 1.7213 | 0.02986 | -0.0859 | 57.6457
14.5 | 1.7405 | 0.03257 | -0.0837 | 53.4387
15 | 1.7608 | 0.03534 | -0.0818 | 49.8246
15.5 | 1.7778 | 0.03852 | -0.08 | 46.1526
16 | 1.7922 | 0.04209 | -0.0783 | 42.5802
16.5 | 1.8077 | 0.04571 | -0.077 | 39.5471
17 | 1.8211 | 0.04967 | -0.0759 | 36.664
17.5 | 1.8317 | 0.05411 | -0.0751 | 33.8514
18 | 1.8393 | 0.05901 | -0.0744 | 31.1693
18.5 | 1.8455 | 0.06426 | -0.0742 | 28.7193
19 | 1.8524 | 0.06962 | -0.0742 | 26.6073
19.5 | 1.8567 | 0.0754 | -0.0746 | 24.6247
20 | 1.8592 | 0.0816 | -0.0754 | 22.7843

## 75. Re 5M Mach 0.10 (1)
BIGFOIL.COM POLAR EXPORT
NACA63-715 a=0.8
NACA63-715 a=0.8 |  |  |  | Cl Max: | 1.728 | at alpha= | 12 | deg
JavaFoil+Calcfoil stall+Eppler ext transition |  |  |  | L/D Max: | 174.931 | at alpha= | 4 | deg
Re: | 5000000 |  |  | Cd Min: | 0.0052 | at alpha= | -6.5 | deg
Mach: | 0.1 |  |  | Cl=0 at alpha= | -5.4583 | deg
|  |  |  | @ Cl=0.1, Cd= | 0.0058527
|  |  |  | @ Cl=0.4, Cd= | 0.0053082
|  |  |  | @ Cl=0.6, Cd= | 0.005844
alpha (deg) | Cl | Cd | Cm | Cl/Cd
-20 | -0.48 | 0.16772 | -0.056 | -2.862
-19.5 | -0.496 | 0.15873 | -0.056 | -3.123
-19 | -0.511 | 0.15124 | -0.056 | -3.378
-18.5 | -0.525 | 0.14482 | -0.057 | -3.628
-18 | -0.538 | 0.13792 | -0.057 | -3.903
-17.5 | -0.55 | 0.13238 | -0.058 | -4.158
-17 | -0.561 | 0.12585 | -0.059 | -4.459
-16.5 | -0.57 | 0.11935 | -0.06 | -4.775
-16 | -0.577 | 0.1105 | -0.062 | -5.223
-15.5 | -0.582 | 0.10393 | -0.064 | -5.6
-15 | -0.584 | 0.09735 | -0.065 | -5.996
-14.5 | -0.581 | 0.09362 | -0.065 | -6.209
-14 | -0.579 | 0.08491 | -0.069 | -6.817
-13.5 | -0.572 | 0.07888 | -0.071 | -7.247
-13 | -0.563 | 0.07086 | -0.076 | -7.947
-12.5 | -0.555 | 0.05971 | -0.083 | -9.296
-12 | -0.571 | 0.03085 | -0.101 | -18.519
-11.5 | -0.557 | 0.02296 | -0.105 | -24.278
-11 | -0.536 | 0.01786 | -0.109 | -30.009
-10.5 | -0.507 | 0.01467 | -0.111 | -34.552
-10 | -0.471 | 0.01183 | -0.112 | -39.807
-9.5 | -0.452 | 0.00557 | -0.12 | -81.072
-9 | -0.403 | 0.0055 | -0.121 | -73.347
-8.5 | -0.352 | 0.00541 | -0.121 | -65.002
-8 | -0.298 | 0.00535 | -0.122 | -55.757
-7.5 | -0.242 | 0.00528 | -0.123 | -45.853
-7 | -0.184 | 0.00527 | -0.123 | -34.941
-6.5 | -0.125 | 0.0052 | -0.124 | -24.079
-6 | -0.066 | 0.00585 | -0.124 | -11.209
-5.5 | -0.005 | 0.00584 | -0.125 | -0.913
-5 | 0.055 | 0.00586 | -0.126 | 9.459
-4.5 | 0.117 | 0.00585 | -0.126 | 19.923
-4 | 0.178 | 0.00586 | -0.127 | 30.342
-3.5 | 0.239 | 0.00587 | -0.127 | 40.766
-3 | 0.301 | 0.00555 | -0.128 | 54.28
-2.5 | 0.363 | 0.00535 | -0.129 | 67.766
-2 | 0.425 | 0.00528 | -0.129 | 80.437
-1.5 | 0.486 | 0.00571 | -0.13 | 85.153
-1 | 0.547 | 0.00575 | -0.13 | 95.224
-0.5 | 0.609 | 0.00586 | -0.131 | 103.906
0 | 0.67 | 0.00595 | -0.131 | 112.519
0.5 | 0.731 | 0.00607 | -0.132 | 120.357
1 | 0.792 | 0.00623 | -0.133 | 127.193
1.5 | 0.853 | 0.00638 | -0.133 | 133.802
2 | 0.914 | 0.00657 | -0.134 | 139.103
2.5 | 0.975 | 0.00672 | -0.134 | 145.046
3 | 1.03 | 0.00703 | -0.135 | 146.507
3.5 | 1.09 | 0.00726 | -0.135 | 150.056
4 | 1.145 | 0.00654 | -0.135 | 174.931
4.5 | 1.201 | 0.00761 | -0.135 | 157.796
5 | 1.256 | 0.00804 | -0.136 | 156.361
5.5 | 1.309 | 0.00882 | -0.136 | 148.362
6 | 1.361 | 0.00958 | -0.136 | 142.137
6.5 | 1.411 | 0.01042 | -0.136 | 135.413
7 | 1.457 | 0.01207 | -0.136 | 120.772
7.5 | 1.502 | 0.0132 | -0.136 | 113.856
8 | 1.544 | 0.01505 | -0.137 | 102.624
8.5 | 1.585 | 0.01589 | -0.137 | 99.732
9 | 1.621 | 0.01666 | -0.137 | 97.261
9.5 | 1.652 | 0.01748 | -0.137 | 94.485
10 | 1.678 | 0.01836 | -0.138 | 91.444
10.5 | 1.7 | 0.01937 | -0.138 | 87.762
11 | 1.717 | 0.02033 | -0.138 | 84.46
11.5 | 1.727 | 0.02125 | -0.138 | 81.311
12 | 1.728 | 0.0224 | -0.138 | 77.142
12.5 | 1.723 | 0.02361 | -0.138 | 72.959
13 | 1.711 | 0.02493 | -0.139 | 68.63
13.5 | 1.693 | 0.02626 | -0.139 | 64.456
14 | 1.668 | 0.02772 | -0.139 | 60.191
14.5 | 1.638 | 0.02939 | -0.139 | 55.747
15 | 1.603 | 0.03115 | -0.139 | 51.481
15.5 | 1.561 | 0.03385 | -0.139 | 46.114
16 | 1.516 | 0.036 | -0.138 | 42.104
16.5 | 1.466 | 0.03908 | -0.138 | 37.504
17 | 1.414 | 0.04205 | -0.137 | 33.625

## 76. Re 5M Mach 0.10 (2)
BIGFOIL.COM POLAR EXPORT
NACA63-715 a=0.8
NACA63-715 a=0.8 |  |  |  | Cl Max: | 1.8483 | at alpha= | 19.5 | deg
XFOIL ncrit=9 |  |  |  | L/D Max: | 189.46 | at alpha= | 4.5 | deg
Re: | 5000000 |  |  | Cd Min: | 0.17289 | at alpha= | -20 | deg
Mach: | 0.1 |  |  | Cl=0 at alpha= | -5.4227 | deg
|  |  |  | @ Cl=0.1, Cd= | 0.0061847
|  |  |  | @ Cl=0.4, Cd= | 0.0053179
|  |  |  | @ Cl=0.6, Cd= | 0.0046601
alpha (deg) | Cl | Cd | Cm | Cl/Cd
-20 | -0.5035 | 0.17289 | -0.0415 | -2.9123
-19.5 | -0.5014 | 0.16315 | -0.0473 | -3.0732
-19 | -0.5189 | 0.14877 | -0.0554 | -3.4879
-18.5 | -0.9678 | 0.05896 | -0.1114 | -16.4145
-18 | -1.018 | 0.04606 | -0.1199 | -22.1016
-17.5 | -1.037 | 0.03863 | -0.1238 | -26.8444
-17 | -1.0579 | 0.03184 | -0.1265 | -33.2255
-16.5 | -1.0721 | 0.02642 | -0.1275 | -40.5791
-16 | -1.0772 | 0.02241 | -0.1268 | -48.0678
-15.5 | -1.0795 | 0.01972 | -0.1241 | -54.7414
-15 | -1.0551 | 0.01757 | -0.1236 | -60.0512
-14.5 | -1.0161 | 0.01611 | -0.1231 | -63.0726
-14 | -0.9709 | 0.01488 | -0.123 | -65.2487
-13.5 | -0.9221 | 0.01384 | -0.123 | -66.6257
-13 | -0.8707 | 0.01298 | -0.1232 | -67.0801
-12.5 | -0.8175 | 0.01218 | -0.1235 | -67.1182
-12 | -0.7637 | 0.01136 | -0.1239 | -67.2271
-11.5 | -0.7094 | 0.01052 | -0.1243 | -67.4335
-11 | -0.6551 | 0.00954 | -0.1248 | -68.6688
-10.5 | -0.5978 | 0.00909 | -0.1254 | -65.7646
-10 | -0.5401 | 0.00868 | -0.126 | -62.2235
-9.5 | -0.4819 | 0.00836 | -0.1267 | -57.6435
-9 | -0.4232 | 0.00811 | -0.1273 | -52.1825
-8.5 | -0.3645 | 0.00783 | -0.128 | -46.5517
-8 | -0.3058 | 0.00749 | -0.1287 | -40.8278
-7.5 | -0.2467 | 0.00723 | -0.1295 | -34.1217
-7 | -0.1874 | 0.00704 | -0.1303 | -26.6193
-6.5 | -0.1281 | 0.00688 | -0.131 | -18.6192
-6 | -0.0687 | 0.00662 | -0.1318 | -10.3776
-5.5 | -0.0092 | 0.00645 | -0.1326 | -1.4264
-5 | 0.0503 | 0.00631 | -0.1334 | 7.9715
-4.5 | 0.1098 | 0.00616 | -0.1343 | 17.8247
-4 | 0.1694 | 0.00602 | -0.1351 | 28.1395
-3.5 | 0.2289 | 0.0059 | -0.1359 | 38.7966
-3 | 0.2882 | 0.00573 | -0.1368 | 50.2967
-2.5 | 0.3478 | 0.00552 | -0.1377 | 63.0072
-2 | 0.4072 | 0.00529 | -0.1387 | 76.9754
-1.5 | 0.4665 | 0.00498 | -0.1397 | 93.6747
-1 | 0.5258 | 0.00474 | -0.1407 | 110.9283
-0.5 | 0.5851 | 0.00465 | -0.1416 | 125.828
0 | 0.6439 | 0.00469 | -0.1423 | 137.2921
0.5 | 0.7029 | 0.00473 | -0.143 | 148.6047
1 | 0.7615 | 0.0048 | -0.1437 | 158.6458
1.5 | 0.8197 | 0.00491 | -0.1443 | 166.945
2 | 0.8776 | 0.00503 | -0.1448 | 174.4732
2.5 | 0.935 | 0.00518 | -0.1453 | 180.5019
3 | 0.9919 | 0.00535 | -0.1457 | 185.4019
3.5 | 1.0479 | 0.00557 | -0.1459 | 188.1329
4 | 1.103 | 0.00584 | -0.146 | 188.8699
4.5 | 1.1576 | 0.00611 | -0.146 | 189.4599
5 | 1.2047 | 0.00682 | -0.1447 | 176.6422
5.5 | 1.2456 | 0.00781 | -0.1424 | 159.4878
6 | 1.2872 | 0.00864 | -0.1402 | 148.9815
7 | 1.3537 | 0.01043 | -0.1326 | 129.7891
7.5 | 1.3771 | 0.01131 | -0.127 | 121.7595
8.5 | 1.4294 | 0.0134 | -0.1178 | 106.6716
9 | 1.4565 | 0.01457 | -0.1137 | 99.9657
9.5 | 1.4858 | 0.01571 | -0.1102 | 94.5767
10 | 1.5157 | 0.01688 | -0.107 | 89.7927
10.5 | 1.5461 | 0.0181 | -0.1039 | 85.4199
11 | 1.5752 | 0.01945 | -0.1009 | 80.9871
11.5 | 1.6018 | 0.021 | -0.0978 | 76.2762
12.5 | 1.6533 | 0.02415 | -0.092 | 68.4596
13 | 1.6769 | 0.02626 | -0.0893 | 63.8576
13.5 | 1.7009 | 0.02847 | -0.087 | 59.7436
14 | 1.7211 | 0.03111 | -0.0845 | 55.323
14.5 | 1.7417 | 0.03385 | -0.0824 | 51.4535
15 | 1.7608 | 0.03686 | -0.0805 | 47.7699
15.5 | 1.7756 | 0.04038 | -0.0786 | 43.9723
16 | 1.7901 | 0.04411 | -0.077 | 40.5826
16.5 | 1.8059 | 0.04784 | -0.0758 | 37.7487
17 | 1.8188 | 0.05203 | -0.0748 | 34.9568
17.5 | 1.8267 | 0.05696 | -0.0741 | 32.0699
18 | 1.8325 | 0.06227 | -0.0736 | 29.4283
18.5 | 1.841 | 0.06744 | -0.0735 | 27.2983
19 | 1.8468 | 0.0731 | -0.0737 | 25.264
19.5 | 1.8483 | 0.07948 | -0.0743 | 23.2549
20 | 1.8483 | 0.08625 | -0.0753 | 21.4296

## 77. Re 5M Mach 0.25 (1)
BIGFOIL.COM POLAR EXPORT
NACA63-715 a=0.8
NACA63-715 a=0.8 |  |  |  | Cl Max: | 1.704 | at alpha= | 11 | deg
JavaFoil+Calcfoil stall+Eppler ext transition |  |  |  | L/D Max: | 155.961 | at alpha= | 4.5 | deg
Re: | 5000000 |  |  | Cd Min: | 0.00524 | at alpha= | -6.5 | deg
Mach: | 0.25 |  |  | Cl=0 at alpha= | -5.4597 | deg
|  |  |  | @ Cl=0.1, Cd= | 0.0059068
|  |  |  | @ Cl=0.4, Cd= | 0.005382
|  |  |  | @ Cl=0.6, Cd= | 0.0058916
alpha (deg) | Cl | Cd | Cm | Cl/Cd
-17.5 | -0.235 | 0.14539 | -0.055 | -1.619
-17 | -0.285 | 0.1402 | -0.056 | -2.03
-16.5 | -0.328 | 0.13334 | -0.057 | -2.458
-16 | -0.366 | 0.12378 | -0.058 | -2.957
-15.5 | -0.4 | 0.11763 | -0.059 | -3.398
-15 | -0.429 | 0.10795 | -0.06 | -3.972
-14.5 | -0.453 | 0.10146 | -0.061 | -4.46
-14 | -0.471 | 0.09615 | -0.061 | -4.894
-13.5 | -0.484 | 0.08934 | -0.064 | -5.413
-13 | -0.49 | 0.08333 | -0.066 | -5.884
-12.5 | -0.492 | 0.07699 | -0.069 | -6.384
-12 | -0.487 | 0.07057 | -0.072 | -6.897
-11.5 | -0.477 | 0.06355 | -0.077 | -7.505
-11 | -0.484 | 0.039 | -0.097 | -12.402
-10.5 | -0.484 | 0.02147 | -0.109 | -22.525
-10 | -0.461 | 0.01592 | -0.113 | -28.955
-9.5 | -0.428 | 0.01191 | -0.116 | -35.949
-9 | -0.407 | 0.00559 | -0.124 | -72.772
-8.5 | -0.357 | 0.00551 | -0.125 | -64.726
-8 | -0.303 | 0.00545 | -0.125 | -55.715
-7.5 | -0.247 | 0.00537 | -0.126 | -46.075
-7 | -0.188 | 0.0053 | -0.127 | -35.562
-6.5 | -0.128 | 0.00524 | -0.127 | -24.5
-6 | -0.067 | 0.0059 | -0.128 | -11.401
-5.5 | -0.005 | 0.00591 | -0.128 | -0.927
-5 | 0.057 | 0.0059 | -0.129 | 9.635
-4.5 | 0.12 | 0.00591 | -0.13 | 20.234
-4 | 0.183 | 0.00594 | -0.13 | 30.738
-3.5 | 0.246 | 0.00594 | -0.131 | 41.41
-3 | 0.309 | 0.00566 | -0.132 | 54.605
-2.5 | 0.373 | 0.00542 | -0.132 | 68.677
-2 | 0.437 | 0.00533 | -0.133 | 81.912
-1.5 | 0.5 | 0.00581 | -0.133 | 86.027
-1 | 0.563 | 0.00582 | -0.134 | 96.598
-0.5 | 0.625 | 0.00594 | -0.134 | 105.363
0 | 0.688 | 0.00605 | -0.135 | 113.876
0.5 | 0.751 | 0.0062 | -0.136 | 121.201
1 | 0.814 | 0.00636 | -0.136 | 127.997
1.5 | 0.877 | 0.00651 | -0.137 | 134.61
2 | 0.939 | 0.00672 | -0.137 | 139.718
2.5 | 1.002 | 0.00696 | -0.138 | 143.927
3 | 1.058 | 0.0072 | -0.138 | 146.927
3.5 | 1.114 | 0.00728 | -0.138 | 152.979
4 | 1.173 | 0.00756 | -0.139 | 155.268
4.5 | 1.231 | 0.00789 | -0.139 | 155.961
5 | 1.288 | 0.00836 | -0.139 | 153.992
5.5 | 1.341 | 0.00927 | -0.139 | 144.683
6 | 1.394 | 0.01008 | -0.14 | 138.27
6.5 | 1.444 | 0.01112 | -0.14 | 129.858
7 | 1.49 | 0.01298 | -0.14 | 114.744
7.5 | 1.534 | 0.01402 | -0.14 | 109.388
8 | 1.574 | 0.01607 | -0.14 | 97.926
8.5 | 1.612 | 0.01698 | -0.14 | 94.957
9 | 1.644 | 0.01781 | -0.141 | 92.331
9.5 | 1.669 | 0.01882 | -0.141 | 88.713
10 | 1.688 | 0.01984 | -0.141 | 85.097
10.5 | 1.7 | 0.02095 | -0.141 | 81.139
11 | 1.704 | 0.02218 | -0.141 | 76.83
11.5 | 1.698 | 0.02333 | -0.142 | 72.775
12 | 1.678 | 0.02464 | -0.142 | 68.093
12.5 | 1.647 | 0.02635 | -0.142 | 62.51
13 | 1.605 | 0.02801 | -0.142 | 57.298
13.5 | 1.552 | 0.03003 | -0.142 | 51.689
14 | 1.489 | 0.03225 | -0.142 | 46.172
14.5 | 1.414 | 0.03509 | -0.141 | 40.284
15 | 1.328 | 0.03847 | -0.141 | 34.53
15.5 | 1.234 | 0.04317 | -0.14 | 28.581
16 | 1.131 | 0.04924 | -0.138 | 22.972

## 78. Re 5M Mach 0.25 (2)
BIGFOIL.COM POLAR EXPORT
NACA63-715 a=0.8
NACA63-715 a=0.8 |  |  |  | Cl Max: | 1.8037 | at alpha= | 18 | deg
XFOIL ncrit=9 |  |  |  | L/D Max: | 191.102 | at alpha= | 4.5 | deg
Re: | 5000000 |  |  | Cd Min: | 0.17089 | at alpha= | -19 | deg
Mach: | 0.25 |  |  | Cl=0 at alpha= | -5.4034 | deg
|  |  |  | @ Cl=0.1, Cd= | 0.006283
|  |  |  | @ Cl=0.4, Cd= | 0.0054759
|  |  |  | @ Cl=0.6, Cd= | 0.0047463
alpha (deg) | Cl | Cd | Cm | Cl/Cd
-19 | -0.4479 | 0.17089 | -0.0481 | -2.621
-18.5 | -0.445 | 0.16068 | -0.0541 | -2.7695
-18 | -0.4441 | 0.15042 | -0.0602 | -2.9524
-17.5 | -0.4471 | 0.13958 | -0.0667 | -3.2032
-17 | -0.4815 | 0.12257 | -0.0768 | -3.9284
-16.5 | -0.8102 | 0.0615 | -0.1185 | -13.174
-16 | -0.8821 | 0.04547 | -0.1301 | -19.3996
-15.5 | -0.8981 | 0.03807 | -0.1343 | -23.5908
-15 | -0.9254 | 0.03058 | -0.1376 | -30.2616
-14.5 | -0.9399 | 0.02511 | -0.1383 | -37.4313
-14 | -0.9529 | 0.02091 | -0.1364 | -45.5715
-13.5 | -0.9429 | 0.01796 | -0.1351 | -52.5
-13 | -0.9048 | 0.01592 | -0.134 | -56.8342
-12.5 | -0.8564 | 0.01434 | -0.1333 | -59.7211
-12 | -0.8027 | 0.0131 | -0.1329 | -61.2748
-11.5 | -0.746 | 0.01208 | -0.1326 | -61.755
-11 | -0.688 | 0.01114 | -0.1324 | -61.7594
-10.5 | -0.6295 | 0.01021 | -0.1324 | -61.6552
-10 | -0.5707 | 0.00924 | -0.1326 | -61.7641
-9.5 | -0.5089 | 0.00881 | -0.1328 | -57.7639
-9 | -0.4469 | 0.00845 | -0.1331 | -52.8876
-8.5 | -0.3846 | 0.00817 | -0.1334 | -47.0747
-8 | -0.3226 | 0.00784 | -0.1339 | -41.148
-7.5 | -0.2605 | 0.00748 | -0.1344 | -34.8262
-7 | -0.1983 | 0.00723 | -0.135 | -27.4274
-6.5 | -0.1361 | 0.00702 | -0.1356 | -19.3875
-6 | -0.0741 | 0.00679 | -0.1362 | -10.9131
-5.5 | -0.012 | 0.00657 | -0.1369 | -1.8265
-5 | 0.0501 | 0.00642 | -0.1376 | 7.8037
-4.5 | 0.112 | 0.00625 | -0.1384 | 17.92
-4 | 0.1738 | 0.00613 | -0.1391 | 28.3524
-3.5 | 0.2357 | 0.00599 | -0.14 | 39.3489
-3 | 0.2973 | 0.00583 | -0.1408 | 50.9949
-2.5 | 0.3588 | 0.00563 | -0.1417 | 63.73
-2 | 0.4203 | 0.0054 | -0.1427 | 77.8333
-1.5 | 0.4819 | 0.00507 | -0.1438 | 95.0493
-1 | 0.5431 | 0.00483 | -0.1448 | 112.4431
-0.5 | 0.6043 | 0.00474 | -0.1457 | 127.4895
0 | 0.6655 | 0.00476 | -0.1464 | 139.8109
0.5 | 0.7261 | 0.00483 | -0.1471 | 150.3313
1 | 0.7867 | 0.0049 | -0.1478 | 160.551
1.5 | 0.847 | 0.00501 | -0.1483 | 169.0619
2 | 0.9071 | 0.00513 | -0.1489 | 176.8226
2.5 | 0.9667 | 0.00527 | -0.1493 | 183.4345
3 | 1.0255 | 0.00545 | -0.1496 | 188.1651
3.5 | 1.0831 | 0.00571 | -0.1496 | 189.6848
4 | 1.1399 | 0.00598 | -0.1495 | 190.6187
4.5 | 1.1963 | 0.00626 | -0.1493 | 191.1022
5 | 1.2439 | 0.00698 | -0.1476 | 178.2092
5.5 | 1.2822 | 0.00806 | -0.1442 | 159.0819
6 | 1.3199 | 0.00898 | -0.1407 | 146.9822
7 | 1.3649 | 0.01104 | -0.1281 | 123.6322
7.5 | 1.3894 | 0.01222 | -0.1227 | 113.6989
8 | 1.416 | 0.01345 | -0.1179 | 105.2788
8.5 | 1.4414 | 0.01486 | -0.1132 | 96.9987
9 | 1.4679 | 0.01633 | -0.1088 | 89.8898
9.5 | 1.4973 | 0.01775 | -0.1051 | 84.3549
10 | 1.5274 | 0.01923 | -0.1016 | 79.428
10.5 | 1.5556 | 0.02091 | -0.0981 | 74.395
11 | 1.5844 | 0.02266 | -0.095 | 69.9206
11.5 | 1.6101 | 0.02472 | -0.0917 | 65.1335
12 | 1.6343 | 0.02664 | -0.0885 | 61.3476
12.5 | 1.658 | 0.02922 | -0.0856 | 56.742
13 | 1.6821 | 0.03192 | -0.0831 | 52.6974
13.5 | 1.7018 | 0.03514 | -0.0806 | 48.4291
14 | 1.7218 | 0.03849 | -0.0784 | 44.7337
14.5 | 1.7391 | 0.04223 | -0.0764 | 41.1816
15 | 1.7529 | 0.0465 | -0.0746 | 37.6968
15.5 | 1.7676 | 0.05088 | -0.0732 | 34.7406
16 | 1.7795 | 0.05574 | -0.072 | 31.925
16.5 | 1.7882 | 0.06113 | -0.0712 | 29.2524
17 | 1.7941 | 0.06707 | -0.0708 | 26.7497
17.5 | 1.8005 | 0.07314 | -0.0708 | 24.6172
18 | 1.8037 | 0.0798 | -0.0712 | 22.6028
18.5 | 1.8022 | 0.08732 | -0.0722 | 20.639
19 | 1.7966 | 0.09556 | -0.0738 | 18.8008
19.5 | 1.7928 | 0.10383 | -0.0759 | 17.2667
20 | 1.7881 | 0.1123 | -0.0784 | 15.9225

## 79. Re 5M Mach 0.50 (1)
BIGFOIL.COM POLAR EXPORT
NACA63-715 a=0.8
NACA63-715 a=0.8 |  |  |  | Cl Max: | 1.649 | at alpha= | 8 | deg
JavaFoil+Calcfoil stall+Eppler ext transition |  |  |  | L/D Max: | 148.514 | at alpha= | 1 | deg
Re: | 5000000 |  |  | Cd Min: | 0.00551 | at alpha= | -6.5 | deg
Mach: | 0.5 |  |  | Cl=0 at alpha= | -5.4565 | deg
|  |  |  | @ Cl=0.1, Cd= | 0.0061506
|  |  |  | @ Cl=0.4, Cd= | 0.0059001
|  |  |  | @ Cl=0.6, Cd= | 0.006077
alpha (deg) | Cl | Cd | Cm | Cl/Cd
-20 | -0.828 | 0.15723 | -0.071 | -5.268
-19.5 | -0.8 | 0.15416 | -0.071 | -5.189
-19 | -0.773 | 0.15152 | -0.073 | -5.103
-18.5 | -0.744 | 0.14419 | -0.072 | -5.161
-18 | -0.714 | 0.13901 | -0.069 | -5.135
-17.5 | -0.685 | 0.13385 | -0.069 | -5.118
-17 | -0.657 | 0.12921 | -0.069 | -5.083
-16.5 | -0.628 | 0.13852 | -0.069 | -4.535
-16 | -0.601 | 0.12264 | -0.071 | -4.898
-15.5 | -0.571 | 0.11692 | -0.068 | -4.882
-15 | -0.542 | 0.11385 | -0.067 | -4.763
-14.5 | -0.514 | 0.10861 | -0.068 | -4.732
-14 | -0.486 | 0.10342 | -0.068 | -4.696
-13.5 | -0.457 | 0.10425 | -0.068 | -4.385
-13 | -0.428 | 0.0961 | -0.066 | -4.455
-12.5 | -0.4 | 0.08641 | -0.068 | -4.63
-12 | -0.372 | 0.07857 | -0.069 | -4.733
-11.5 | -0.344 | 0.07316 | -0.07 | -4.696
-11 | -0.315 | 0.06753 | -0.071 | -4.669
-10.5 | -0.286 | 0.0784 | -0.064 | -3.644
-10 | -0.258 | 0.06592 | -0.066 | -3.907
-9.5 | -0.229 | 0.08669 | -0.06 | -2.637
-9 | -0.201 | 0.06153 | -0.066 | -3.263
-8.5 | -0.223 | 0.05554 | -0.07 | -4.023
-8 | -0.242 | 0.04982 | -0.077 | -4.864
-7.5 | -0.247 | 0.01059 | -0.133 | -23.287
-7 | -0.194 | 0.01013 | -0.135 | -19.125
-6.5 | -0.139 | 0.00551 | -0.142 | -25.301
-6 | -0.074 | 0.00624 | -0.143 | -11.831
-5.5 | -0.006 | 0.0062 | -0.144 | -0.973
-5 | 0.063 | 0.00614 | -0.144 | 10.266
-4.5 | 0.133 | 0.00616 | -0.145 | 21.579
-4 | 0.204 | 0.00616 | -0.146 | 33.056
-3.5 | 0.274 | 0.0062 | -0.146 | 44.26
-3 | 0.345 | 0.00621 | -0.147 | 55.56
-2.5 | 0.416 | 0.00581 | -0.148 | 71.672
-2 | 0.488 | 0.00571 | -0.148 | 85.479
-1.5 | 0.559 | 0.00579 | -0.149 | 96.386
-1 | 0.629 | 0.00628 | -0.15 | 100.116
-0.5 | 0.699 | 0.00646 | -0.15 | 108.189
0 | 0.77 | 0.00657 | -0.151 | 117.127
0.5 | 0.84 | 0.0068 | -0.152 | 123.471
1 | 0.905 | 0.00609 | -0.151 | 148.514
1.5 | 0.973 | 0.00719 | -0.152 | 135.379
2 | 1.041 | 0.00742 | -0.152 | 140.407
2.5 | 1.109 | 0.00773 | -0.153 | 143.401
3 | 1.167 | 0.00802 | -0.153 | 145.384
3.5 | 1.233 | 0.00838 | -0.153 | 147.144
4 | 1.298 | 0.00884 | -0.154 | 146.87
4.5 | 1.361 | 0.00937 | -0.154 | 145.25
5 | 1.421 | 0.01056 | -0.154 | 134.477
5.5 | 1.477 | 0.01169 | -0.155 | 126.336
6 | 1.528 | 0.01321 | -0.155 | 115.668
6.5 | 1.574 | 0.01606 | -0.155 | 97.985
7 | 1.61 | 0.01882 | -0.155 | 85.554
7.5 | 1.637 | 0.02035 | -0.155 | 80.45
8 | 1.649 | 0.02188 | -0.155 | 75.368
8.5 | 1.635 | 0.0236 | -0.155 | 69.266
9 | 1.556 | 0.02601 | -0.156 | 59.833
9.5 | 0.984 | 0.03105 | -0.155 | 31.695
10 | 1.012 | 0.03281 | -0.155 | 30.851
10.5 | 1.045 | 0.03239 | -0.156 | 32.281
11 | 1.03 | 0.04509 | -0.147 | 22.853
11.5 | 1.1 | 0.03632 | -0.155 | 30.286
12 | 0.958 | 0.09023 | -0.086 | 10.619
12.5 | 1.13 | 0.05042 | -0.15 | 22.403
13 | 1.008 | 0.1005 | -0.082 | 10.025

## 80. Re 5M Mach 0.50 (2)
BIGFOIL.COM POLAR EXPORT
NACA63-715 a=0.8
NACA63-715 a=0.8 |  |  |  | Cl Max: | 1.6588 | at alpha= | 13 | deg
XFOIL ncrit=9 |  |  |  | L/D Max: | 193.454 | at alpha= | 3.5 | deg
Re: | 5000000 |  |  | Cd Min: | 0.19785 | at alpha= | 18 | deg
Mach: | 0.5 |  |  | Cl=0 at alpha= | -5.3117 | deg
|  |  |  | @ Cl=0.1, Cd= | 0.0068037
|  |  |  | @ Cl=0.4, Cd= | 0.0061092
|  |  |  | @ Cl=0.6, Cd= | 0.0053128
alpha (deg) | Cl | Cd | Cm | Cl/Cd
-13.5 | -0.2474 | 0.10727 | -0.1054 | -2.3063
-13 | -0.2605 | 0.09576 | -0.1131 | -2.7203
-12.5 | -0.2879 | 0.08326 | -0.122 | -3.4578
-12 | -0.319 | 0.07146 | -0.1307 | -4.464
-11.5 | -0.3394 | 0.06146 | -0.1379 | -5.5223
-11 | -0.3572 | 0.05204 | -0.1437 | -6.864
-10.5 | -0.3745 | 0.0422 | -0.1505 | -8.8744
-10 | -0.3972 | 0.03377 | -0.1561 | -11.7619
-9.5 | -0.4282 | 0.0264 | -0.1593 | -16.2197
-9 | -0.4614 | 0.02059 | -0.1593 | -22.4089
-8.5 | -0.4646 | 0.01356 | -0.1609 | -34.2625
-8 | -0.4079 | 0.01016 | -0.1597 | -40.1476
-7 | -0.2535 | 0.00877 | -0.1573 | -28.9054
-6.5 | -0.1776 | 0.00819 | -0.1567 | -21.685
-6 | -0.1024 | 0.00771 | -0.1564 | -13.2815
-5.5 | -0.0278 | 0.00737 | -0.1564 | -3.772
-5 | 0.046 | 0.00698 | -0.1566 | 6.5903
-4.5 | 0.1195 | 0.00674 | -0.1569 | 17.73
-4 | 0.1922 | 0.00656 | -0.1573 | 29.2988
-3.5 | 0.2641 | 0.00643 | -0.1579 | 41.0731
-3 | 0.3359 | 0.00628 | -0.1585 | 53.4873
-2.5 | 0.4072 | 0.00609 | -0.1594 | 66.8637
-2 | 0.478 | 0.00588 | -0.1603 | 81.2925
-1.5 | 0.5486 | 0.00556 | -0.1614 | 98.6691
-1 | 0.6193 | 0.00522 | -0.1626 | 118.6398
-0.5 | 0.6891 | 0.00514 | -0.1634 | 134.0661
0 | 0.7589 | 0.00519 | -0.1641 | 146.2235
0.5 | 0.8286 | 0.00525 | -0.1647 | 157.8286
1 | 0.8973 | 0.00539 | -0.1651 | 166.475
1.5 | 0.9665 | 0.0055 | -0.1654 | 175.7273
2 | 1.0345 | 0.00567 | -0.1654 | 182.4515
2.5 | 1.1018 | 0.00587 | -0.1652 | 187.7002
3 | 1.1679 | 0.0061 | -0.1646 | 191.459
3.5 | 1.2323 | 0.00637 | -0.1636 | 193.4537
4 | 1.2928 | 0.00674 | -0.1617 | 191.8101
4.5 | 1.3479 | 0.00718 | -0.1587 | 187.7298
5 | 1.3813 | 0.00786 | -0.1516 | 175.7379
5.5 | 1.4043 | 0.00914 | -0.1435 | 153.6433
6 | 1.4109 | 0.01121 | -0.1337 | 125.8608
6.5 | 1.4254 | 0.01334 | -0.1255 | 106.8516
7 | 1.4407 | 0.01573 | -0.1181 | 91.5893
8 | 1.4703 | 0.02153 | -0.105 | 68.2908
8.5 | 1.4834 | 0.02513 | -0.0993 | 59.029
9 | 1.5059 | 0.02851 | -0.0948 | 52.8201
9.5 | 1.532 | 0.03192 | -0.091 | 47.995
10 | 1.559 | 0.0355 | -0.0874 | 43.9155
11 | 1.6065 | 0.04387 | -0.081 | 36.6196
11.5 | 1.6285 | 0.04856 | -0.0782 | 33.5358
12 | 1.6435 | 0.05411 | -0.0757 | 30.3733
12.5 | 1.6568 | 0.06019 | -0.0737 | 27.5262
13 | 1.6588 | 0.06708 | -0.0718 | 24.7287
13.5 | 1.6499 | 0.07612 | -0.0714 | 21.675
14 | 1.6292 | 0.08697 | -0.0725 | 18.7329
14.5 | 1.6027 | 0.09905 | -0.075 | 16.1807
15 | 1.5748 | 0.11191 | -0.0791 | 14.072
15.5 | 1.5467 | 0.1254 | -0.0846 | 12.3341
16 | 1.5197 | 0.13928 | -0.0916 | 10.9111
16.5 | 1.4918 | 0.15382 | -0.1001 | 9.6983
17 | 1.4661 | 0.16861 | -0.1097 | 8.6952
17.5 | 1.4443 | 0.18328 | -0.1199 | 7.8803
18 | 1.4264 | 0.19785 | -0.1304 | 7.2095

## 81. Re 6M Mach 0.00 (1)
BIGFOIL.COM POLAR EXPORT
NACA63-715 a=0.8
NACA63-715 a=0.8 |  |  |  | Cl Max: | 1.735 | at alpha= | 12 | deg
JavaFoil+Calcfoil stall+Eppler ext transition |  |  |  | L/D Max: | 165.638 | at alpha= | 4 | deg
Re: | 6000000 |  |  | Cd Min: | 0.00513 | at alpha= | -6.5 | deg
Mach: | 0 |  |  | Cl=0 at alpha= | -5.4583 | deg
|  |  |  | @ Cl=0.1, Cd= | 0.0057774
|  |  |  | @ Cl=0.4, Cd= | 0.0052945
|  |  |  | @ Cl=0.6, Cd= | 0.0057611
alpha (deg) | Cl | Cd | Cm | Cl/Cd
-20 | -0.528 | 0.16094 | -0.057 | -3.279
-19.5 | -0.541 | 0.15443 | -0.058 | -3.502
-19 | -0.553 | 0.14692 | -0.058 | -3.766
-18.5 | -0.565 | 0.13954 | -0.059 | -4.048
-18 | -0.575 | 0.13295 | -0.059 | -4.325
-17.5 | -0.584 | 0.12847 | -0.059 | -4.543
-17 | -0.591 | 0.12236 | -0.06 | -4.832
-16.5 | -0.597 | 0.11606 | -0.061 | -5.143
-16 | -0.602 | 0.10656 | -0.064 | -5.649
-15.5 | -0.604 | 0.10025 | -0.066 | -6.02
-15 | -0.603 | 0.09383 | -0.068 | -6.424
-14.5 | -0.597 | 0.09033 | -0.067 | -6.614
-14 | -0.594 | 0.08045 | -0.073 | -7.384
-13.5 | -0.587 | 0.07249 | -0.077 | -8.094
-13 | -0.582 | 0.05947 | -0.084 | -9.793
-12.5 | -0.599 | 0.03211 | -0.1 | -18.647
-12 | -0.585 | 0.02526 | -0.103 | -23.153
-11.5 | -0.567 | 0.01937 | -0.107 | -29.292
-11 | -0.542 | 0.01579 | -0.109 | -34.323
-10.5 | -0.51 | 0.01216 | -0.111 | -41.958
-10 | -0.473 | 0.01142 | -0.113 | -41.438
-9.5 | -0.451 | 0.00542 | -0.12 | -83.161
-9 | -0.402 | 0.00534 | -0.12 | -75.294
-8.5 | -0.351 | 0.00529 | -0.121 | -66.333
-8 | -0.297 | 0.00526 | -0.121 | -56.515
-7.5 | -0.241 | 0.0052 | -0.122 | -46.414
-7 | -0.184 | 0.00519 | -0.123 | -35.346
-6.5 | -0.125 | 0.00513 | -0.123 | -24.345
-6 | -0.065 | 0.00576 | -0.124 | -11.341
-5.5 | -0.005 | 0.00575 | -0.124 | -0.924
-5 | 0.055 | 0.00577 | -0.125 | 9.555
-4.5 | 0.116 | 0.00578 | -0.126 | 20.077
-4 | 0.177 | 0.00577 | -0.126 | 30.69
-3.5 | 0.238 | 0.0058 | -0.127 | 41.1
-3 | 0.3 | 0.00559 | -0.127 | 53.542
-2.5 | 0.361 | 0.00537 | -0.128 | 67.137
-2 | 0.423 | 0.00525 | -0.129 | 80.463
-1.5 | 0.484 | 0.00562 | -0.129 | 86.128
-1 | 0.545 | 0.00568 | -0.13 | 95.927
-0.5 | 0.606 | 0.00577 | -0.13 | 104.944
0 | 0.667 | 0.00585 | -0.131 | 113.848
0.5 | 0.727 | 0.00598 | -0.131 | 121.716
1 | 0.788 | 0.00614 | -0.132 | 128.384
1.5 | 0.849 | 0.00625 | -0.132 | 135.9
2 | 0.909 | 0.00645 | -0.133 | 140.899
2.5 | 0.97 | 0.00662 | -0.133 | 146.494
3 | 1.025 | 0.00687 | -0.134 | 149.105
3.5 | 1.085 | 0.00714 | -0.135 | 151.846
4 | 1.14 | 0.00688 | -0.135 | 165.638
4.5 | 1.196 | 0.00759 | -0.135 | 157.541
5 | 1.251 | 0.0083 | -0.135 | 150.657
5.5 | 1.304 | 0.0089 | -0.135 | 146.505
6 | 1.355 | 0.0096 | -0.135 | 141.24
6.5 | 1.405 | 0.01067 | -0.136 | 131.712
7 | 1.452 | 0.01198 | -0.136 | 121.156
7.5 | 1.498 | 0.01283 | -0.136 | 116.764
8 | 1.54 | 0.01445 | -0.136 | 106.562
8.5 | 1.581 | 0.01527 | -0.136 | 103.529
9 | 1.617 | 0.01596 | -0.137 | 101.325
9.5 | 1.649 | 0.01673 | -0.137 | 98.575
10 | 1.677 | 0.01755 | -0.137 | 95.564
10.5 | 1.7 | 0.01842 | -0.137 | 92.284
11 | 1.719 | 0.01934 | -0.137 | 88.86
11.5 | 1.731 | 0.02023 | -0.138 | 85.59
12 | 1.735 | 0.02136 | -0.138 | 81.233
12.5 | 1.732 | 0.02244 | -0.138 | 77.214
13 | 1.724 | 0.02363 | -0.138 | 72.983
13.5 | 1.71 | 0.0249 | -0.138 | 68.684
14 | 1.691 | 0.02626 | -0.138 | 64.383
14.5 | 1.666 | 0.02775 | -0.138 | 60.017
15 | 1.636 | 0.0294 | -0.139 | 55.644
15.5 | 1.602 | 0.03121 | -0.139 | 51.329
16 | 1.562 | 0.03345 | -0.138 | 46.705
16.5 | 1.519 | 0.03571 | -0.138 | 42.544
17 | 1.473 | 0.03835 | -0.138 | 38.422

## 82. Re 6M Mach 0.00 (2)
BIGFOIL.COM POLAR EXPORT
NACA63-715 a=0.8
NACA63-715 a=0.8 |  |  |  | Cl Max: | 1.8803 | at alpha= | 20 | deg
XFOIL ncrit=9 |  |  |  | L/D Max: | 191.836 | at alpha= | 4 | deg
Re: | 6000000 |  |  | Cd Min: | 0.07858 | at alpha= | 20 | deg
Mach: | 0 |  |  | Cl=0 at alpha= | -5.4256 | deg
|  |  |  | @ Cl=0.1, Cd= | 0.0059759
|  |  |  | @ Cl=0.4, Cd= | 0.0051861
|  |  |  | @ Cl=0.6, Cd= | 0.004557
alpha (deg) | Cl | Cd | Cm | Cl/Cd
-19.5 | -1.0565 | 0.05792 | -0.1102 | -18.2407
-19 | -1.0982 | 0.04649 | -0.1174 | -23.6223
-18.5 | -1.1173 | 0.03907 | -0.1214 | -28.5974
-18 | -1.128 | 0.03329 | -0.1237 | -33.884
-17.5 | -1.127 | 0.02896 | -0.1249 | -38.9157
-17 | -1.1233 | 0.02529 | -0.1251 | -44.4168
-16.5 | -1.1168 | 0.02218 | -0.1245 | -50.3517
-16 | -1.127 | 0.01912 | -0.1216 | -58.9435
-15.5 | -1.0977 | 0.01741 | -0.1211 | -63.05
-15 | -1.0601 | 0.01594 | -0.1207 | -66.5056
-14.5 | -1.0161 | 0.01474 | -0.1206 | -68.9349
-14 | -0.9686 | 0.0137 | -0.1207 | -70.7007
-13.5 | -0.9184 | 0.01284 | -0.1209 | -71.5265
-13 | -0.8662 | 0.01206 | -0.1213 | -71.8242
-12.5 | -0.8127 | 0.01137 | -0.1218 | -71.4776
-12 | -0.7584 | 0.01075 | -0.1223 | -70.5488
-11.5 | -0.704 | 0.00997 | -0.1229 | -70.6118
-11 | -0.6499 | 0.00909 | -0.1235 | -71.4961
-10.5 | -0.5933 | 0.00864 | -0.1242 | -68.669
-10 | -0.536 | 0.00829 | -0.1249 | -64.6562
-9.5 | -0.4783 | 0.00797 | -0.1256 | -60.0125
-9 | -0.4201 | 0.00771 | -0.1263 | -54.4877
-8.5 | -0.3617 | 0.00748 | -0.1271 | -48.3556
-8 | -0.3033 | 0.00721 | -0.1279 | -42.0666
-7.5 | -0.2448 | 0.00696 | -0.1287 | -35.1724
-7 | -0.1859 | 0.00675 | -0.1295 | -27.5407
-6.5 | -0.1269 | 0.00658 | -0.1303 | -19.2857
-6 | -0.0679 | 0.0064 | -0.1311 | -10.6094
-5 | 0.0503 | 0.00611 | -0.1328 | 8.2324
-4.5 | 0.1096 | 0.00595 | -0.1336 | 18.4202
-4 | 0.1687 | 0.00584 | -0.1344 | 28.887
-3.5 | 0.2278 | 0.00574 | -0.1353 | 39.6864
-3 | 0.2871 | 0.00558 | -0.1361 | 51.4516
-2.5 | 0.3462 | 0.0054 | -0.1371 | 64.1111
-1.5 | 0.4644 | 0.00493 | -0.139 | 94.1988
-1 | 0.5234 | 0.00467 | -0.14 | 112.0771
-0.5 | 0.5821 | 0.00456 | -0.1409 | 127.6535
0 | 0.6411 | 0.00455 | -0.1417 | 140.9011
0.5 | 0.6996 | 0.0046 | -0.1424 | 152.087
1 | 0.7576 | 0.00468 | -0.1431 | 161.8803
2 | 0.8733 | 0.00489 | -0.1443 | 178.589
2.5 | 0.9305 | 0.00503 | -0.1448 | 184.9901
3 | 0.9867 | 0.00524 | -0.1451 | 188.3015
3.5 | 1.0424 | 0.00547 | -0.1454 | 190.5667
4 | 1.0973 | 0.00572 | -0.1455 | 191.8357
4.5 | 1.1498 | 0.00612 | -0.1453 | 187.8758
5 | 1.1941 | 0.007 | -0.1437 | 170.5857
5.5 | 1.2371 | 0.00786 | -0.1418 | 157.3919
6 | 1.2792 | 0.00867 | -0.1398 | 147.5433
6.5 | 1.3184 | 0.0095 | -0.1372 | 138.7789
7 | 1.3547 | 0.01031 | -0.1341 | 131.3967
7.5 | 1.3809 | 0.011 | -0.1289 | 125.5364
8 | 1.4076 | 0.01186 | -0.1242 | 118.6847
8.5 | 1.4342 | 0.01287 | -0.1198 | 111.4375
9.5 | 1.4946 | 0.01483 | -0.1128 | 100.7822
10 | 1.5261 | 0.01584 | -0.1097 | 96.3447
10.5 | 1.5558 | 0.017 | -0.1066 | 91.5176
11 | 1.5863 | 0.01817 | -0.1037 | 87.3032
11.5 | 1.614 | 0.01956 | -0.1007 | 82.5153
12 | 1.642 | 0.02097 | -0.0979 | 78.3023
12.5 | 1.6656 | 0.02238 | -0.0947 | 74.4236
13 | 1.6918 | 0.02414 | -0.0922 | 70.0829
13.5 | 1.7153 | 0.0262 | -0.0896 | 65.4695
14 | 1.7365 | 0.02855 | -0.0871 | 60.8231
14.5 | 1.7586 | 0.03096 | -0.0849 | 56.8023
15 | 1.778 | 0.03371 | -0.0828 | 52.744
15.5 | 1.7939 | 0.03691 | -0.0808 | 48.602
16 | 1.8117 | 0.04008 | -0.0791 | 45.2021
16.5 | 1.8274 | 0.04359 | -0.0777 | 41.9225
17 | 1.8408 | 0.04746 | -0.0765 | 38.7863
17.5 | 1.8505 | 0.05187 | -0.0754 | 35.6757
18 | 1.8607 | 0.0564 | -0.0747 | 32.9911
18.5 | 1.8691 | 0.06127 | -0.0743 | 30.506
19 | 1.8758 | 0.06652 | -0.0742 | 28.199
19.5 | 1.8798 | 0.07224 | -0.0744 | 26.0216
20 | 1.8803 | 0.07858 | -0.075 | 23.9285

## 83. Re 6M Mach 0.10 (1)
BIGFOIL.COM POLAR EXPORT
NACA63-715 a=0.8
NACA63-715 a=0.8 |  |  |  | Cl Max: | 1.73 | at alpha= | 12 | deg
JavaFoil+Calcfoil stall+Eppler ext transition |  |  |  | L/D Max: | 176.639 | at alpha= | 4 | deg
Re: | 6000000 |  |  | Cd Min: | 0.00512 | at alpha= | -6.5 | deg
Mach: | 0.1 |  |  | Cl=0 at alpha= | -5.4583 | deg
|  |  |  | @ Cl=0.1, Cd= | 0.00578
|  |  |  | @ Cl=0.4, Cd= | 0.0053323
|  |  |  | @ Cl=0.6, Cd= | 0.0057755
alpha (deg) | Cl | Cd | Cm | Cl/Cd
-20 | -0.48 | 0.16371 | -0.056 | -2.933
-19.5 | -0.496 | 0.15788 | -0.056 | -3.141
-19 | -0.511 | 0.14987 | -0.057 | -3.41
-18.5 | -0.526 | 0.14221 | -0.058 | -3.697
-18 | -0.539 | 0.13757 | -0.058 | -3.916
-17.5 | -0.551 | 0.131 | -0.059 | -4.205
-17 | -0.562 | 0.12452 | -0.06 | -4.51
-16.5 | -0.57 | 0.11805 | -0.061 | -4.831
-16 | -0.578 | 0.10891 | -0.063 | -5.306
-15.5 | -0.583 | 0.10233 | -0.065 | -5.694
-15 | -0.584 | 0.09611 | -0.066 | -6.081
-14.5 | -0.582 | 0.0924 | -0.066 | -6.3
-14 | -0.58 | 0.08324 | -0.071 | -6.968
-13.5 | -0.574 | 0.07596 | -0.074 | -7.559
-13 | -0.566 | 0.06736 | -0.079 | -8.41
-12.5 | -0.565 | 0.0512 | -0.089 | -11.039
-12 | -0.577 | 0.02722 | -0.103 | -21.211
-11.5 | -0.561 | 0.02087 | -0.106 | -26.892
-11 | -0.538 | 0.01669 | -0.109 | -32.253
-10.5 | -0.509 | 0.01391 | -0.111 | -36.571
-10 | -0.472 | 0.01181 | -0.113 | -39.999
-9.5 | -0.452 | 0.00545 | -0.12 | -82.823
-9 | -0.403 | 0.00537 | -0.121 | -75.025
-8.5 | -0.352 | 0.0053 | -0.121 | -66.359
-8 | -0.298 | 0.00525 | -0.122 | -56.769
-7.5 | -0.242 | 0.00519 | -0.123 | -46.673
-7 | -0.184 | 0.00519 | -0.123 | -35.482
-6.5 | -0.125 | 0.00512 | -0.124 | -24.493
-6 | -0.066 | 0.00576 | -0.124 | -11.385
-5.5 | -0.005 | 0.00576 | -0.125 | -0.926
-5 | 0.055 | 0.00578 | -0.126 | 9.589
-4.5 | 0.117 | 0.00578 | -0.126 | 20.157
-4 | 0.178 | 0.00577 | -0.127 | 30.807
-3.5 | 0.239 | 0.00579 | -0.127 | 41.367
-3 | 0.301 | 0.00562 | -0.128 | 53.585
-2.5 | 0.363 | 0.00538 | -0.129 | 67.376
-2 | 0.425 | 0.0053 | -0.129 | 80.183
-1.5 | 0.486 | 0.00562 | -0.13 | 86.452
-1 | 0.547 | 0.00569 | -0.13 | 96.284
-0.5 | 0.609 | 0.00579 | -0.131 | 105.21
0 | 0.67 | 0.00586 | -0.131 | 114.28
0.5 | 0.731 | 0.00602 | -0.132 | 121.388
1 | 0.792 | 0.00615 | -0.133 | 128.838
1.5 | 0.853 | 0.00628 | -0.133 | 135.943
2 | 0.914 | 0.00647 | -0.134 | 141.356
2.5 | 0.975 | 0.00663 | -0.134 | 147.042
3 | 1.03 | 0.00691 | -0.135 | 149.082
3.5 | 1.09 | 0.00723 | -0.135 | 150.726
4 | 1.145 | 0.00648 | -0.135 | 176.639
4.5 | 1.202 | 0.00766 | -0.135 | 156.793
5 | 1.256 | 0.00837 | -0.136 | 150.025
5.5 | 1.309 | 0.00897 | -0.136 | 145.921
6 | 1.361 | 0.00971 | -0.136 | 140.231
6.5 | 1.411 | 0.01083 | -0.136 | 130.335
7 | 1.458 | 0.01215 | -0.136 | 120.03
7.5 | 1.504 | 0.01298 | -0.137 | 115.868
8 | 1.545 | 0.01462 | -0.137 | 105.727
8.5 | 1.586 | 0.01539 | -0.137 | 103.094
9 | 1.622 | 0.01615 | -0.137 | 100.469
9.5 | 1.653 | 0.01692 | -0.137 | 97.723
10 | 1.68 | 0.01778 | -0.138 | 94.478
10.5 | 1.702 | 0.01873 | -0.138 | 90.84
11 | 1.718 | 0.01969 | -0.138 | 87.294
11.5 | 1.729 | 0.02057 | -0.138 | 84.055
12 | 1.73 | 0.02168 | -0.138 | 79.78
12.5 | 1.724 | 0.02287 | -0.139 | 75.377
13 | 1.712 | 0.02407 | -0.139 | 71.146
13.5 | 1.694 | 0.02541 | -0.139 | 66.677
14 | 1.67 | 0.02684 | -0.139 | 62.217
14.5 | 1.64 | 0.02843 | -0.139 | 57.704
15 | 1.605 | 0.03009 | -0.139 | 53.343
15.5 | 1.564 | 0.03242 | -0.139 | 48.25
16 | 1.519 | 0.03454 | -0.139 | 43.977
16.5 | 1.469 | 0.03747 | -0.138 | 39.211
17 | 1.417 | 0.0403 | -0.138 | 35.168

## 84. Re 6M Mach 0.10 (2)
BIGFOIL.COM POLAR EXPORT
NACA63-715 a=0.8
NACA63-715 a=0.8 |  |  |  | Cl Max: | 1.8698 | at alpha= | 19.5 | deg
XFOIL ncrit=9 |  |  |  | L/D Max: | 192 | at alpha= | 4 | deg
Re: | 6000000 |  |  | Cd Min: | 0.17248 | at alpha= | -20 | deg
Mach: | 0.1 |  |  | Cl=0 at alpha= | -5.422 | deg
|  |  |  | @ Cl=0.1, Cd= | 0.0059968
|  |  |  | @ Cl=0.4, Cd= | 0.005253
|  |  |  | @ Cl=0.6, Cd= | 0.0045776
alpha (deg) | Cl | Cd | Cm | Cl/Cd
-20 | -0.5057 | 0.17248 | -0.0415 | -2.9319
-19.5 | -0.5031 | 0.16265 | -0.0475 | -3.0931
-19 | -1.0182 | 0.05876 | -0.1118 | -17.3281
-18.5 | -1.0634 | 0.04665 | -0.1197 | -22.7953
-18 | -1.0873 | 0.03872 | -0.124 | -28.0811
-17.5 | -1.0955 | 0.03304 | -0.1263 | -33.1568
-17 | -1.099 | 0.02834 | -0.1275 | -38.7791
-16.5 | -1.0974 | 0.02453 | -0.1275 | -44.7371
-16 | -1.0882 | 0.02162 | -0.1267 | -50.333
-15.5 | -1.0924 | 0.01882 | -0.1242 | -58.0446
-15 | -1.0615 | 0.01703 | -0.1234 | -62.3312
-14.5 | -1.0218 | 0.01549 | -0.123 | -65.9651
-14 | -0.9761 | 0.01427 | -0.1228 | -68.4022
-13.5 | -0.9266 | 0.01327 | -0.1229 | -69.8267
-13 | -0.8744 | 0.0124 | -0.1231 | -70.5161
-12.5 | -0.8208 | 0.01163 | -0.1234 | -70.5761
-12 | -0.7658 | 0.01098 | -0.1238 | -69.745
-11.5 | -0.7106 | 0.01025 | -0.1243 | -69.3268
-11 | -0.6553 | 0.00947 | -0.1248 | -69.1975
-10.5 | -0.5994 | 0.00873 | -0.1254 | -68.6598
-10 | -0.5413 | 0.00839 | -0.126 | -64.5173
-9.5 | -0.4831 | 0.00804 | -0.1266 | -60.0871
-9 | -0.4243 | 0.00776 | -0.1273 | -54.6778
-8.5 | -0.3653 | 0.00752 | -0.128 | -48.5771
-8 | -0.3063 | 0.00726 | -0.1288 | -42.1901
-7.5 | -0.2472 | 0.00699 | -0.1295 | -35.3648
-7 | -0.1879 | 0.00678 | -0.1303 | -27.7139
-6.5 | -0.1283 | 0.00661 | -0.1311 | -19.41
-6 | -0.0688 | 0.00643 | -0.1319 | -10.6998
-5.5 | -0.0093 | 0.00625 | -0.1327 | -1.488
-5 | 0.0503 | 0.00613 | -0.1335 | 8.2055
-4.5 | 0.11 | 0.00597 | -0.1344 | 18.4255
-4 | 0.1695 | 0.00586 | -0.1352 | 28.9249
-3.5 | 0.229 | 0.00575 | -0.136 | 39.8261
-3 | 0.2887 | 0.0056 | -0.1369 | 51.5536
-2.5 | 0.3482 | 0.00541 | -0.1378 | 64.3623
-2 | 0.4076 | 0.00523 | -0.1387 | 77.935
-1.5 | 0.4672 | 0.00495 | -0.1398 | 94.3838
-1 | 0.5266 | 0.00468 | -0.1408 | 112.5214
-0.5 | 0.5856 | 0.00458 | -0.1417 | 127.8603
0 | 0.645 | 0.00457 | -0.1425 | 141.1379
0.5 | 0.7039 | 0.00461 | -0.1432 | 152.6898
1 | 0.7623 | 0.0047 | -0.1438 | 162.1915
1.5 | 0.8205 | 0.00481 | -0.1444 | 170.5821
2 | 0.8786 | 0.00491 | -0.145 | 178.9409
2.5 | 0.9362 | 0.00505 | -0.1455 | 185.3861
3 | 0.9928 | 0.00526 | -0.1459 | 188.7452
3.5 | 1.0488 | 0.00549 | -0.1461 | 191.0383
4 | 1.104 | 0.00575 | -0.1462 | 192
4.5 | 1.1569 | 0.00614 | -0.1459 | 188.4202
5 | 1.2013 | 0.00702 | -0.1442 | 171.1254
5.5 | 1.2438 | 0.00791 | -0.1422 | 157.244
6 | 1.2855 | 0.00873 | -0.14 | 147.2509
6.5 | 1.3242 | 0.00957 | -0.1372 | 138.3699
7 | 1.357 | 0.01038 | -0.1333 | 130.7322
7.5 | 1.3824 | 0.01113 | -0.1279 | 124.2049
8 | 1.4098 | 0.01203 | -0.1233 | 117.1904
8.5 | 1.4357 | 0.01312 | -0.1188 | 109.4284
9.5 | 1.4964 | 0.01516 | -0.1117 | 98.7071
10 | 1.528 | 0.01622 | -0.1086 | 94.2047
10.5 | 1.558 | 0.01743 | -0.1054 | 89.3861
11 | 1.5885 | 0.01867 | -0.1026 | 85.083
11.5 | 1.6169 | 0.02008 | -0.0996 | 80.5229
12 | 1.644 | 0.02162 | -0.0966 | 76.0407
12.5 | 1.6677 | 0.02311 | -0.0934 | 72.1636
13 | 1.6937 | 0.02498 | -0.0908 | 67.8022
13.5 | 1.7161 | 0.02722 | -0.0882 | 63.0456
14 | 1.7378 | 0.02967 | -0.0857 | 58.5709
14.5 | 1.7585 | 0.0323 | -0.0835 | 54.4427
15 | 1.7766 | 0.03532 | -0.0813 | 50.3001
15.5 | 1.7938 | 0.03855 | -0.0794 | 46.5318
16 | 1.8116 | 0.04186 | -0.0779 | 43.2776
16.5 | 1.8257 | 0.04569 | -0.0764 | 39.9584
17 | 1.8367 | 0.04998 | -0.0752 | 36.7487
17.5 | 1.8458 | 0.05466 | -0.0743 | 33.7688
18 | 1.8571 | 0.05922 | -0.0737 | 31.3593
18.5 | 1.8647 | 0.06439 | -0.0734 | 28.9595
19 | 1.8686 | 0.0702 | -0.0735 | 26.6182
19.5 | 1.8698 | 0.07649 | -0.0739 | 24.445
20 | 1.8689 | 0.08328 | -0.0747 | 22.4412

## 85. Re 6M Mach 0.25 (1)
BIGFOIL.COM POLAR EXPORT
NACA63-715 a=0.8
NACA63-715 a=0.8 |  |  |  | Cl Max: | 1.705 | at alpha= | 11 | deg
JavaFoil+Calcfoil stall+Eppler ext transition |  |  |  | L/D Max: | 171.537 | at alpha= | 3.5 | deg
Re: | 6000000 |  |  | Cd Min: | 0.00515 | at alpha= | -6.5 | deg
Mach: | 0.25 |  |  | Cl=0 at alpha= | -5.4597 | deg
|  |  |  | @ Cl=0.1, Cd= | 0.0058337
|  |  |  | @ Cl=0.4, Cd= | 0.0054163
|  |  |  | @ Cl=0.6, Cd= | 0.0058137
alpha (deg) | Cl | Cd | Cm | Cl/Cd
-16 | -0.366 | 0.12289 | -0.058 | -2.979
-15.5 | -0.4 | 0.11468 | -0.059 | -3.486
-15 | -0.429 | 0.10721 | -0.06 | -4.001
-14.5 | -0.453 | 0.10022 | -0.062 | -4.519
-14 | -0.471 | 0.09602 | -0.062 | -4.903
-13.5 | -0.484 | 0.08725 | -0.065 | -5.551
-13 | -0.491 | 0.08194 | -0.067 | -5.991
-12.5 | -0.493 | 0.07458 | -0.071 | -6.61
-12 | -0.488 | 0.06848 | -0.075 | -7.132
-11.5 | -0.479 | 0.06099 | -0.08 | -7.86
-11 | -0.501 | 0.0275 | -0.105 | -18.221
-10.5 | -0.487 | 0.0195 | -0.11 | -24.986
-10 | -0.464 | 0.01457 | -0.114 | -31.838
-9.5 | -0.429 | 0.01142 | -0.116 | -37.574
-9 | -0.407 | 0.00548 | -0.124 | -74.205
-8.5 | -0.357 | 0.00541 | -0.125 | -65.907
-8 | -0.303 | 0.00535 | -0.125 | -56.751
-7.5 | -0.247 | 0.00528 | -0.126 | -46.872
-7 | -0.188 | 0.00521 | -0.127 | -36.146
-6.5 | -0.128 | 0.00515 | -0.127 | -24.901
-6 | -0.067 | 0.00582 | -0.128 | -11.564
-5.5 | -0.005 | 0.00582 | -0.128 | -0.94
-5 | 0.057 | 0.00582 | -0.129 | 9.771
-4.5 | 0.12 | 0.00584 | -0.13 | 20.477
-4 | 0.183 | 0.00583 | -0.13 | 31.32
-3.5 | 0.246 | 0.00586 | -0.131 | 41.982
-3 | 0.309 | 0.00568 | -0.132 | 54.409
-2.5 | 0.373 | 0.00545 | -0.132 | 68.3
-2 | 0.437 | 0.00537 | -0.133 | 81.215
-1.5 | 0.5 | 0.00572 | -0.133 | 87.373
-1 | 0.563 | 0.00576 | -0.134 | 97.599
-0.5 | 0.625 | 0.00585 | -0.134 | 106.844
0 | 0.688 | 0.00595 | -0.135 | 115.689
0.5 | 0.751 | 0.00613 | -0.136 | 122.582
1 | 0.814 | 0.00628 | -0.136 | 129.705
1.5 | 0.877 | 0.00645 | -0.137 | 135.928
2 | 0.939 | 0.00668 | -0.137 | 140.564
2.5 | 1.002 | 0.00686 | -0.138 | 146.126
3 | 1.058 | 0.00715 | -0.138 | 147.904
3.5 | 1.115 | 0.0065 | -0.138 | 171.537
4 | 1.174 | 0.00751 | -0.139 | 156.198
4.5 | 1.232 | 0.00794 | -0.139 | 155.067
5 | 1.287 | 0.00872 | -0.139 | 147.601
5.5 | 1.341 | 0.00944 | -0.139 | 142.142
6 | 1.394 | 0.01024 | -0.14 | 136.072
6.5 | 1.443 | 0.01161 | -0.14 | 124.285
7 | 1.49 | 0.01295 | -0.14 | 115.102
7.5 | 1.534 | 0.0148 | -0.14 | 103.629
8 | 1.575 | 0.01562 | -0.14 | 100.866
8.5 | 1.614 | 0.01644 | -0.14 | 98.158
9 | 1.646 | 0.01726 | -0.141 | 95.351
9.5 | 1.671 | 0.0182 | -0.141 | 91.781
10 | 1.69 | 0.01923 | -0.141 | 87.867
10.5 | 1.701 | 0.02026 | -0.141 | 83.985
11 | 1.705 | 0.02142 | -0.142 | 79.598
11.5 | 1.699 | 0.02256 | -0.142 | 75.324
12 | 1.679 | 0.02388 | -0.142 | 70.337
12.5 | 1.648 | 0.02543 | -0.142 | 64.816
13 | 1.607 | 0.02706 | -0.142 | 59.373
13.5 | 1.554 | 0.02901 | -0.142 | 53.561
14 | 1.491 | 0.03107 | -0.142 | 48
14.5 | 1.416 | 0.03364 | -0.142 | 42.101
15 | 1.331 | 0.03693 | -0.141 | 36.051
15.5 | 1.237 | 0.04129 | -0.14 | 29.966
16 | 1.136 | 0.04684 | -0.139 | 24.245

## 86. Re 6M Mach 0.25 (2)
BIGFOIL.COM POLAR EXPORT
NACA63-715 a=0.8
NACA63-715 a=0.8 |  |  |  | Cl Max: | 1.8256 | at alpha= | 18.5 | deg
XFOIL ncrit=9 |  |  |  | L/D Max: | 193.752 | at alpha= | 4 | deg
Re: | 6000000 |  |  | Cd Min: | 0.16949 | at alpha= | -19 | deg
Mach: | 0.25 |  |  | Cl=0 at alpha= | -5.404 | deg
|  |  |  | @ Cl=0.1, Cd= | 0.0061073
|  |  |  | @ Cl=0.4, Cd= | 0.0053748
|  |  |  | @ Cl=0.6, Cd= | 0.0046421
alpha (deg) | Cl | Cd | Cm | Cl/Cd
-19 | -0.453 | 0.16949 | -0.0487 | -2.6727
-18.5 | -0.4482 | 0.15987 | -0.0544 | -2.8035
-18 | -0.4467 | 0.14969 | -0.0606 | -2.9842
-17.5 | -0.4568 | 0.13714 | -0.0681 | -3.3309
-17 | -0.6163 | 0.09818 | -0.0928 | -6.2772
-16.5 | -0.8167 | 0.06042 | -0.1195 | -13.517
-16 | -0.8874 | 0.04481 | -0.1307 | -19.8036
-15.5 | -0.905 | 0.03726 | -0.135 | -24.2888
-15 | -0.9297 | 0.03008 | -0.138 | -30.9076
-14.5 | -0.9456 | 0.02465 | -0.1385 | -38.3611
-14 | -0.9723 | 0.02011 | -0.1356 | -48.3491
-13.5 | -0.9508 | 0.01732 | -0.135 | -54.8961
-13 | -0.9114 | 0.01521 | -0.1339 | -59.9211
-12.5 | -0.8614 | 0.01371 | -0.1333 | -62.8301
-12 | -0.8069 | 0.01251 | -0.1328 | -64.5004
-11.5 | -0.7494 | 0.01154 | -0.1325 | -64.9393
-11 | -0.6903 | 0.01075 | -0.1324 | -64.214
-10.5 | -0.6306 | 0.00998 | -0.1324 | -63.1864
-10 | -0.5716 | 0.00901 | -0.1325 | -63.4406
-9.5 | -0.5102 | 0.00849 | -0.1328 | -60.0942
-9 | -0.4481 | 0.0081 | -0.1331 | -55.321
-8.5 | -0.3857 | 0.00781 | -0.1335 | -49.3854
-8 | -0.3232 | 0.00754 | -0.1339 | -42.8647
-7.5 | -0.261 | 0.00723 | -0.1344 | -36.0996
-7 | -0.1988 | 0.00696 | -0.135 | -28.5632
-6.5 | -0.1365 | 0.00676 | -0.1356 | -20.1923
-6 | -0.0741 | 0.00658 | -0.1363 | -11.2614
-5.5 | -0.0119 | 0.00636 | -0.137 | -1.8711
-5 | 0.0501 | 0.00622 | -0.1377 | 8.0547
-4.5 | 0.1121 | 0.00608 | -0.1385 | 18.4375
-4 | 0.1742 | 0.00595 | -0.1393 | 29.2773
-3.5 | 0.236 | 0.00583 | -0.1401 | 40.4803
-2.5 | 0.3594 | 0.0055 | -0.1418 | 65.3455
-2 | 0.421 | 0.00531 | -0.1428 | 79.2844
-1.5 | 0.4824 | 0.00505 | -0.1438 | 95.5248
-1 | 0.544 | 0.00477 | -0.1449 | 114.0461
-0.5 | 0.6053 | 0.00463 | -0.1458 | 130.7343
0 | 0.6662 | 0.00466 | -0.1466 | 142.9614
0.5 | 0.7274 | 0.00469 | -0.1474 | 155.0959
1 | 0.788 | 0.00477 | -0.148 | 165.1992
1.5 | 0.8483 | 0.00488 | -0.1486 | 173.832
2 | 0.9083 | 0.00501 | -0.1491 | 181.2974
2.5 | 0.9679 | 0.00516 | -0.1495 | 187.5775
3 | 1.0267 | 0.00536 | -0.1498 | 191.5485
3.5 | 1.0844 | 0.0056 | -0.1499 | 193.6429
4 | 1.1412 | 0.00589 | -0.1498 | 193.7521
4.5 | 1.1959 | 0.00628 | -0.1493 | 190.4299
5 | 1.2409 | 0.00713 | -0.1471 | 174.0393
6 | 1.3185 | 0.00905 | -0.1405 | 145.6906
6.5 | 1.3436 | 0.00996 | -0.1345 | 134.8996
7 | 1.3675 | 0.01094 | -0.1285 | 125
7.5 | 1.3945 | 0.012 | -0.1235 | 116.2083
8 | 1.4219 | 0.01318 | -0.1187 | 107.8832
8.5 | 1.4478 | 0.01453 | -0.114 | 99.6421
9 | 1.4768 | 0.01585 | -0.11 | 93.1735
9.5 | 1.5075 | 0.01717 | -0.1063 | 87.7985
10 | 1.5391 | 0.01853 | -0.1029 | 83.0599
10.5 | 1.5696 | 0.02004 | -0.0996 | 78.3234
11 | 1.597 | 0.02183 | -0.0962 | 73.1562
11.5 | 1.6254 | 0.02366 | -0.0931 | 68.6982
12 | 1.65 | 0.02588 | -0.0898 | 63.7558
14 | 1.7399 | 0.03678 | -0.0791 | 47.3056
14.5 | 1.7563 | 0.04052 | -0.0769 | 43.344
15 | 1.7736 | 0.0444 | -0.0751 | 39.9459
15.5 | 1.7884 | 0.04866 | -0.0735 | 36.753
16 | 1.7997 | 0.05347 | -0.0722 | 33.6581
16.5 | 1.8091 | 0.05872 | -0.0712 | 30.8089
17 | 1.8186 | 0.06411 | -0.0706 | 28.3669
17.5 | 1.825 | 0.07008 | -0.0704 | 26.0417
18 | 1.8241 | 0.07715 | -0.0707 | 23.6436
18.5 | 1.8256 | 0.08417 | -0.0715 | 21.6894
19 | 1.8254 | 0.0916 | -0.0727 | 19.9279
19.5 | 1.822 | 0.09969 | -0.0745 | 18.2767
20 | 1.8175 | 0.10804 | -0.0767 | 16.8225

## 87. Re 6M Mach 0.50 (1)
BIGFOIL.COM POLAR EXPORT
NACA63-715 a=0.8
NACA63-715 a=0.8 |  |  |  | Cl Max: | 1.65 | at alpha= | 8 | deg
JavaFoil+Calcfoil stall+Eppler ext transition |  |  |  | L/D Max: | 148.152 | at alpha= | 3.5 | deg
Re: | 6000000 |  |  | Cd Min: | 0.00529 | at alpha= | -6 | deg
Mach: | 0.5 |  |  | Cl=0 at alpha= | -5.4565 | deg
|  |  |  | @ Cl=0.1, Cd= | 0.0060706
|  |  |  | @ Cl=0.4, Cd= | 0.0059818
|  |  |  | @ Cl=0.6, Cd= | 0.0060094
alpha (deg) | Cl | Cd | Cm | Cl/Cd
-20 | -0.829 | 0.1557 | -0.071 | -5.322
-19.5 | -0.8 | 0.15124 | -0.071 | -5.29
-19 | -0.774 | 0.14864 | -0.073 | -5.207
-18.5 | -0.745 | 0.14169 | -0.073 | -5.255
-18 | -0.715 | 0.13758 | -0.071 | -5.194
-17.5 | -0.685 | 0.13113 | -0.069 | -5.227
-17 | -0.657 | 0.12668 | -0.07 | -5.187
-16.5 | -0.628 | 0.1363 | -0.069 | -4.61
-16 | -0.601 | 0.1203 | -0.071 | -4.995
-15.5 | -0.571 | 0.11468 | -0.069 | -4.982
-15 | -0.543 | 0.10749 | -0.068 | -5.049
-14.5 | -0.514 | 0.09893 | -0.068 | -5.197
-14 | -0.486 | 0.09215 | -0.069 | -5.274
-13.5 | -0.457 | 0.10445 | -0.068 | -4.378
-13 | -0.428 | 0.09516 | -0.067 | -4.503
-12.5 | -0.4 | 0.08472 | -0.068 | -4.725
-12 | -0.372 | 0.07688 | -0.07 | -4.84
-11.5 | -0.344 | 0.07226 | -0.071 | -4.761
-11 | -0.316 | 0.06591 | -0.076 | -4.801
-10.5 | -0.286 | 0.07668 | -0.064 | -3.727
-10 | -0.258 | 0.06513 | -0.067 | -3.957
-9.5 | -0.229 | 0.06661 | -0.061 | -3.433
-9 | -0.201 | 0.06175 | -0.066 | -3.252
-8.5 | -0.224 | 0.05465 | -0.071 | -4.092
-8 | -0.243 | 0.04914 | -0.078 | -4.936
-7.5 | -0.247 | 0.01015 | -0.134 | -24.357
-7 | -0.194 | 0.00974 | -0.135 | -19.915
-6.5 | -0.139 | 0.00542 | -0.142 | -25.722
-6 | -0.074 | 0.00529 | -0.143 | -13.955
-5.5 | -0.006 | 0.0061 | -0.144 | -0.99
-5 | 0.063 | 0.00606 | -0.144 | 10.396
-4.5 | 0.133 | 0.00608 | -0.145 | 21.889
-4 | 0.204 | 0.00606 | -0.146 | 33.575
-3.5 | 0.274 | 0.0061 | -0.146 | 44.961
-3 | 0.345 | 0.00616 | -0.147 | 56.023
-2.5 | 0.416 | 0.00593 | -0.148 | 70.142
-2 | 0.488 | 0.00576 | -0.148 | 84.766
-1.5 | 0.559 | 0.00574 | -0.149 | 97.282
-1 | 0.629 | 0.0062 | -0.15 | 101.381
-0.5 | 0.699 | 0.00635 | -0.15 | 110.091
0 | 0.77 | 0.00653 | -0.151 | 117.927
0.5 | 0.84 | 0.00669 | -0.152 | 125.629
1 | 0.906 | 0.00643 | -0.152 | 140.767
1.5 | 0.974 | 0.00708 | -0.152 | 137.442
2 | 1.042 | 0.00736 | -0.152 | 141.607
2.5 | 1.11 | 0.00763 | -0.153 | 145.4
3 | 1.167 | 0.00792 | -0.153 | 147.399
3.5 | 1.233 | 0.00832 | -0.153 | 148.152
4 | 1.298 | 0.0088 | -0.154 | 147.622
4.5 | 1.361 | 0.00959 | -0.154 | 141.887
5 | 1.421 | 0.01074 | -0.154 | 132.304
5.5 | 1.477 | 0.01182 | -0.155 | 124.884
6 | 1.528 | 0.014 | -0.155 | 109.129
6.5 | 1.575 | 0.01572 | -0.155 | 100.163
7 | 1.611 | 0.01831 | -0.155 | 88.006
7.5 | 1.639 | 0.01971 | -0.155 | 83.123
8 | 1.65 | 0.02118 | -0.155 | 77.924
8.5 | 1.636 | 0.02289 | -0.156 | 71.49
9 | 1.558 | 0.02517 | -0.156 | 61.881
9.5 | 0.985 | 0.02995 | -0.155 | 32.892
10 | 1.015 | 0.03156 | -0.155 | 32.149
10.5 | 1.046 | 0.0314 | -0.156 | 33.326
11 | 1.063 | 0.0372 | -0.154 | 28.579
11.5 | 1.102 | 0.03523 | -0.156 | 31.295
12 | 1.116 | 0.0419 | -0.153 | 26.637
12.5 | 1.138 | 0.04696 | -0.152 | 24.246
13 | 1.009 | 0.09888 | -0.086 | 10.209

## 88. Re 6M Mach 0.50 (2)
BIGFOIL.COM POLAR EXPORT
NACA63-715 a=0.8
NACA63-715 a=0.8 |  |  |  | Cl Max: | 1.6833 | at alpha= | 13 | deg
XFOIL ncrit=9 |  |  |  | L/D Max: | 199.168 | at alpha= | 3 | deg
Re: | 6000000 |  |  | Cd Min: | 0.19617 | at alpha= | 18 | deg
Mach: | 0.5 |  |  | Cl=0 at alpha= | -5.3131 | deg
|  |  |  | @ Cl=0.1, Cd= | 0.0065794
|  |  |  | @ Cl=0.4, Cd= | 0.0059759
|  |  |  | @ Cl=0.6, Cd= | 0.0053145
alpha (deg) | Cl | Cd | Cm | Cl/Cd
-14 | -0.2525 | 0.11598 | -0.1001 | -2.1771
-13.5 | -0.2508 | 0.10629 | -0.1063 | -2.3596
-13 | -0.2704 | 0.09399 | -0.1146 | -2.8769
-12.5 | -0.3036 | 0.08103 | -0.124 | -3.7468
-12 | -0.3372 | 0.06901 | -0.1332 | -4.8862
-11.5 | -0.3568 | 0.05938 | -0.1399 | -6.0088
-11 | -0.3717 | 0.05016 | -0.1455 | -7.4103
-10.5 | -0.3894 | 0.04061 | -0.1521 | -9.5888
-10 | -0.4124 | 0.03245 | -0.1574 | -12.7088
-9.5 | -0.4431 | 0.02537 | -0.1601 | -17.4655
-9 | -0.4763 | 0.01943 | -0.1606 | -24.5136
-8 | -0.4117 | 0.00944 | -0.16 | -43.6123
-7.5 | -0.3321 | 0.00888 | -0.1585 | -37.3986
-7 | -0.2547 | 0.00831 | -0.1575 | -30.6498
-6.5 | -0.1785 | 0.00777 | -0.1569 | -22.973
-6 | -0.1028 | 0.00736 | -0.1566 | -13.9674
-5.5 | -0.0277 | 0.00703 | -0.1566 | -3.9403
-5 | 0.0464 | 0.00674 | -0.1568 | 6.8843
-4.5 | 0.1198 | 0.00652 | -0.1571 | 18.3742
-4 | 0.1927 | 0.00638 | -0.1575 | 30.2038
-3.5 | 0.2651 | 0.00621 | -0.1581 | 42.6892
-3 | 0.3369 | 0.0061 | -0.1588 | 55.2295
-2.5 | 0.4081 | 0.00596 | -0.1596 | 68.4732
-2 | 0.4794 | 0.00573 | -0.1605 | 83.6649
-0.5 | 0.6913 | 0.005 | -0.1638 | 138.26
0 | 0.7613 | 0.00503 | -0.1645 | 151.3519
0.5 | 0.8308 | 0.00512 | -0.1651 | 162.2656
1 | 0.9008 | 0.00519 | -0.1657 | 173.5645
1.5 | 0.9695 | 0.00535 | -0.166 | 181.215
2 | 1.0373 | 0.00553 | -0.166 | 187.5769
2.5 | 1.1058 | 0.00569 | -0.1659 | 194.3409
3 | 1.1731 | 0.00589 | -0.1656 | 199.1681
3.5 | 1.2366 | 0.00621 | -0.1644 | 199.1304
4 | 1.2975 | 0.00658 | -0.1626 | 197.1884
4.5 | 1.3542 | 0.00701 | -0.1598 | 193.1812
5 | 1.3813 | 0.00783 | -0.1517 | 176.4112
5.5 | 1.3967 | 0.00931 | -0.1425 | 150.0215
6 | 1.4056 | 0.01133 | -0.133 | 124.06
6.5 | 1.4247 | 0.01331 | -0.1255 | 107.0398
7 | 1.4413 | 0.01562 | -0.1182 | 92.2727
7.5 | 1.4599 | 0.01815 | -0.1116 | 80.4353
8 | 1.4764 | 0.02112 | -0.1054 | 69.9053
8.5 | 1.493 | 0.02447 | -0.0999 | 61.0135
9 | 1.5202 | 0.0275 | -0.0956 | 55.28
9.5 | 1.5488 | 0.03069 | -0.0917 | 50.4659
10 | 1.5766 | 0.03416 | -0.088 | 46.1534
10.5 | 1.6029 | 0.03797 | -0.0846 | 42.2149
11 | 1.6281 | 0.0421 | -0.0814 | 38.6722
11.5 | 1.6489 | 0.0468 | -0.0783 | 35.2329
12.5 | 1.6807 | 0.058 | -0.0734 | 28.9776
13 | 1.6833 | 0.06531 | -0.0717 | 25.774
13.5 | 1.6708 | 0.074 | -0.0706 | 22.5784
14 | 1.648 | 0.08494 | -0.0715 | 19.4019
14.5 | 1.6202 | 0.09709 | -0.074 | 16.6876
15 | 1.5912 | 0.11002 | -0.0779 | 14.4628
15.5 | 1.5615 | 0.12361 | -0.0834 | 12.6325
16 | 1.53 | 0.138 | -0.0906 | 11.087
16.5 | 1.5015 | 0.15259 | -0.0991 | 9.8401
17 | 1.4762 | 0.16729 | -0.1086 | 8.8242
17.5 | 1.455 | 0.18177 | -0.1186 | 8.0046
18 | 1.4375 | 0.19617 | -0.1289 | 7.3278

## 89. Re 7M Mach 0.00 (1)
BIGFOIL.COM POLAR EXPORT
NACA63-715 a=0.8
NACA63-715 a=0.8 |  |  |  | Cl Max: | 1.736 | at alpha= | 12 | deg
JavaFoil+Calcfoil stall+Eppler ext transition |  |  |  | L/D Max: | 165.506 | at alpha= | 4 | deg
Re: | 7000000 |  |  | Cd Min: | 0.00507 | at alpha= | -6.5 | deg
Mach: | 0 |  |  | Cl=0 at alpha= | -5.4583 | deg
|  |  |  | @ Cl=0.1, Cd= | 0.00571
|  |  |  | @ Cl=0.4, Cd= | 0.005336
|  |  |  | @ Cl=0.6, Cd= | 0.0056961
alpha (deg) | Cl | Cd | Cm | Cl/Cd
-20 | -0.528 | 0.15946 | -0.057 | -3.311
-19.5 | -0.541 | 0.15292 | -0.058 | -3.539
-19 | -0.554 | 0.14548 | -0.059 | -3.805
-18.5 | -0.565 | 0.13815 | -0.06 | -4.09
-18 | -0.575 | 0.13165 | -0.06 | -4.371
-17.5 | -0.584 | 0.12715 | -0.06 | -4.593
-17 | -0.592 | 0.1211 | -0.061 | -4.885
-16.5 | -0.597 | 0.11434 | -0.062 | -5.224
-16 | -0.603 | 0.10525 | -0.065 | -5.724
-15.5 | -0.604 | 0.09868 | -0.067 | -6.124
-15 | -0.604 | 0.09259 | -0.069 | -6.52
-14.5 | -0.598 | 0.08903 | -0.068 | -6.72
-14 | -0.596 | 0.07821 | -0.074 | -7.618
-13.5 | -0.59 | 0.06928 | -0.079 | -8.514
-13 | -0.592 | 0.0516 | -0.089 | -11.472
-12.5 | -0.604 | 0.02903 | -0.101 | -20.8
-12 | -0.591 | 0.02226 | -0.105 | -26.537
-11.5 | -0.57 | 0.01824 | -0.107 | -31.23
-11 | -0.544 | 0.01503 | -0.11 | -36.158
-10.5 | -0.512 | 0.01161 | -0.112 | -44.06
-10 | -0.474 | 0.01097 | -0.113 | -43.238
-9.5 | -0.451 | 0.00534 | -0.12 | -84.522
-9 | -0.402 | 0.00526 | -0.12 | -76.413
-8.5 | -0.351 | 0.00521 | -0.121 | -67.368
-8 | -0.297 | 0.0052 | -0.121 | -57.122
-7.5 | -0.241 | 0.00513 | -0.122 | -47.058
-7 | -0.184 | 0.00512 | -0.123 | -35.868
-6.5 | -0.125 | 0.00507 | -0.123 | -24.633
-6 | -0.065 | 0.0057 | -0.124 | -11.46
-5.5 | -0.005 | 0.00568 | -0.124 | -0.934
-5 | 0.055 | 0.00571 | -0.125 | 9.666
-4.5 | 0.116 | 0.00571 | -0.126 | 20.327
-4 | 0.177 | 0.0057 | -0.126 | 31.062
-3.5 | 0.238 | 0.00572 | -0.127 | 41.636
-3 | 0.3 | 0.00557 | -0.127 | 53.738
-2.5 | 0.361 | 0.00538 | -0.128 | 67.053
-2 | 0.423 | 0.00531 | -0.129 | 79.524
-1.5 | 0.484 | 0.00563 | -0.129 | 85.922
-1 | 0.545 | 0.00566 | -0.13 | 96.256
-0.5 | 0.606 | 0.0057 | -0.13 | 106.289
0 | 0.667 | 0.00579 | -0.131 | 115.086
0.5 | 0.727 | 0.00595 | -0.131 | 122.338
1 | 0.788 | 0.00606 | -0.132 | 129.983
1.5 | 0.849 | 0.00623 | -0.132 | 136.313
2 | 0.909 | 0.00638 | -0.133 | 142.62
2.5 | 0.97 | 0.00658 | -0.133 | 147.323
3 | 1.025 | 0.00682 | -0.134 | 150.271
3.5 | 1.085 | 0.00714 | -0.135 | 151.962
4 | 1.141 | 0.0069 | -0.135 | 165.506
4.5 | 1.196 | 0.00782 | -0.135 | 152.947
5 | 1.251 | 0.00843 | -0.135 | 148.297
5.5 | 1.304 | 0.00898 | -0.135 | 145.122
6 | 1.355 | 0.00981 | -0.135 | 138.22
6.5 | 1.405 | 0.01096 | -0.136 | 128.208
7 | 1.452 | 0.01194 | -0.136 | 121.649
7.5 | 1.497 | 0.0135 | -0.136 | 110.907
8 | 1.541 | 0.01411 | -0.136 | 109.172
8.5 | 1.582 | 0.01491 | -0.136 | 106.109
9 | 1.619 | 0.01557 | -0.137 | 103.959
9.5 | 1.65 | 0.0163 | -0.137 | 101.231
10 | 1.678 | 0.01708 | -0.137 | 98.248
10.5 | 1.702 | 0.01799 | -0.137 | 94.601
11 | 1.72 | 0.01882 | -0.138 | 91.406
11.5 | 1.732 | 0.01967 | -0.138 | 88.063
12 | 1.736 | 0.02077 | -0.138 | 83.599
12.5 | 1.734 | 0.02181 | -0.138 | 79.497
13 | 1.725 | 0.02292 | -0.138 | 75.275
13.5 | 1.712 | 0.02419 | -0.138 | 70.763
14 | 1.692 | 0.02552 | -0.139 | 66.304
14.5 | 1.667 | 0.027 | -0.139 | 61.758
15 | 1.638 | 0.02854 | -0.139 | 57.387
15.5 | 1.603 | 0.03047 | -0.139 | 52.627
16 | 1.565 | 0.03235 | -0.139 | 48.38
16.5 | 1.521 | 0.03488 | -0.138 | 43.616
17 | 1.476 | 0.037 | -0.138 | 39.901

## 90. Re 7M Mach 0.00 (2)
BIGFOIL.COM POLAR EXPORT
NACA63-715 a=0.8
NACA63-715 a=0.8 |  |  |  | Cl Max: | 1.8977 | at alpha= | 20 | deg
XFOIL ncrit=9 |  |  |  | L/D Max: | 193.633 | at alpha= | 4 | deg
Re: | 7000000 |  |  | Cd Min: | 0.07618 | at alpha= | 20 | deg
Mach: | 0 |  |  | Cl=0 at alpha= | -5.4257 | deg
|  |  |  | @ Cl=0.1, Cd= | 0.0058493
|  |  |  | @ Cl=0.4, Cd= | 0.0051473
|  |  |  | @ Cl=0.6, Cd= | 0.0044871
alpha (deg) | Cl | Cd | Cm | Cl/Cd
-20 | -1.0838 | 0.06076 | -0.1084 | -17.8374
-19.5 | -1.123 | 0.04939 | -0.1157 | -22.7374
-19 | -1.1478 | 0.04102 | -0.1204 | -27.9815
-18.5 | -1.1609 | 0.03487 | -0.1231 | -33.2922
-18 | -1.1649 | 0.03001 | -0.1247 | -38.8171
-17.5 | -1.1612 | 0.02624 | -0.1251 | -44.253
-17 | -1.1542 | 0.02305 | -0.1249 | -50.0738
-16.5 | -1.1484 | 0.02026 | -0.1235 | -56.6831
-16 | -1.1421 | 0.01807 | -0.1213 | -63.2042
-15 | -1.0641 | 0.01553 | -0.1205 | -68.519
-14.5 | -1.0196 | 0.01433 | -0.1205 | -71.1514
-14 | -0.9717 | 0.01332 | -0.1206 | -72.9505
-13.5 | -0.9211 | 0.01243 | -0.1209 | -74.103
-13 | -0.8686 | 0.01166 | -0.1213 | -74.494
-12.5 | -0.815 | 0.01099 | -0.1217 | -74.1583
-12 | -0.7601 | 0.0104 | -0.1223 | -73.0865
-11.5 | -0.705 | 0.00979 | -0.1228 | -72.0123
-11 | -0.6501 | 0.00906 | -0.1234 | -71.755
-10.5 | -0.5945 | 0.00838 | -0.1241 | -70.9427
-10 | -0.5368 | 0.00808 | -0.1248 | -66.4356
-9.5 | -0.479 | 0.00772 | -0.1256 | -62.0466
-9 | -0.4208 | 0.00746 | -0.1263 | -56.4075
-8.5 | -0.3624 | 0.00724 | -0.1271 | -50.0552
-8 | -0.3038 | 0.00704 | -0.1279 | -43.1534
-7.5 | -0.2451 | 0.00678 | -0.1287 | -36.1504
-7 | -0.1862 | 0.00656 | -0.1295 | -28.3841
-6.5 | -0.1272 | 0.0064 | -0.1303 | -19.875
-6 | -0.068 | 0.00627 | -0.1312 | -10.8453
-5.5 | -0.0088 | 0.00607 | -0.132 | -1.4498
-5 | 0.0504 | 0.00595 | -0.1328 | 8.4706
-4.5 | 0.1095 | 0.00583 | -0.1337 | 18.7822
-4 | 0.1688 | 0.00572 | -0.1345 | 29.5105
-3.5 | 0.2281 | 0.00561 | -0.1354 | 40.6595
-3 | 0.2872 | 0.00549 | -0.1362 | 52.3133
-2.5 | 0.3464 | 0.00531 | -0.1371 | 65.2354
-2 | 0.4057 | 0.00513 | -0.1381 | 79.0838
-1.5 | 0.4647 | 0.00492 | -0.139 | 94.4512
-0.5 | 0.5829 | 0.00449 | -0.141 | 129.8218
0 | 0.6416 | 0.00448 | -0.1418 | 143.2143
0.5 | 0.6999 | 0.00455 | -0.1425 | 153.8242
1 | 0.7582 | 0.0046 | -0.1432 | 164.8261
1.5 | 0.8165 | 0.00468 | -0.1439 | 174.4658
2 | 0.8742 | 0.0048 | -0.1445 | 182.125
2.5 | 0.9313 | 0.00495 | -0.1449 | 188.1414
3 | 0.9871 | 0.00519 | -0.1452 | 190.1927
3.5 | 1.0429 | 0.00541 | -0.1455 | 192.7726
4 | 1.0979 | 0.00567 | -0.1457 | 193.6332
4.5 | 1.1488 | 0.00618 | -0.1452 | 185.89
5 | 1.1916 | 0.00716 | -0.1433 | 166.4246
5.5 | 1.2358 | 0.00795 | -0.1416 | 155.4465
6.5 | 1.3201 | 0.00944 | -0.1375 | 139.8411
7 | 1.358 | 0.01019 | -0.1347 | 133.2679
7.5 | 1.3874 | 0.01082 | -0.1301 | 128.2255
8 | 1.4127 | 0.01168 | -0.1251 | 120.9503
8.5 | 1.4406 | 0.0126 | -0.1208 | 114.3333
9 | 1.4705 | 0.01354 | -0.1171 | 108.6041
9.5 | 1.5025 | 0.01444 | -0.1139 | 104.0512
10 | 1.5349 | 0.01539 | -0.111 | 99.7336
10.5 | 1.5663 | 0.01644 | -0.108 | 95.2737
11 | 1.5959 | 0.01763 | -0.105 | 90.5218
11.5 | 1.6263 | 0.01883 | -0.1022 | 86.3675
12 | 1.6534 | 0.02028 | -0.0992 | 81.5286
12.5 | 1.6806 | 0.02176 | -0.0964 | 77.2335
13.5 | 1.7276 | 0.02525 | -0.0907 | 68.4198
14 | 1.7512 | 0.02735 | -0.0883 | 64.0293
14.5 | 1.7717 | 0.02981 | -0.0858 | 59.4331
15 | 1.79 | 0.03259 | -0.0835 | 54.9248
15.5 | 1.8097 | 0.0354 | -0.0816 | 51.1215
16 | 1.8278 | 0.03846 | -0.0799 | 47.5247
16.5 | 1.8431 | 0.04192 | -0.0783 | 43.9671
17 | 1.8558 | 0.0458 | -0.0769 | 40.5197
17.5 | 1.8667 | 0.05001 | -0.0758 | 37.3265
18 | 1.8784 | 0.05428 | -0.075 | 34.6057
18.5 | 1.8878 | 0.05894 | -0.0744 | 32.0292
19 | 1.8939 | 0.06414 | -0.0741 | 29.5276
19.5 | 1.8951 | 0.07019 | -0.0742 | 26.9996
20 | 1.8977 | 0.07618 | -0.0747 | 24.9107

## 91. Re 7M Mach 0.10 (1)
BIGFOIL.COM POLAR EXPORT
NACA63-715 a=0.8
NACA63-715 a=0.8 |  |  |  | Cl Max: | 1.731 | at alpha= | 12 | deg
JavaFoil+Calcfoil stall+Eppler ext transition |  |  |  | L/D Max: | 164.406 | at alpha= | 4 | deg
Re: | 7000000 |  |  | Cd Min: | 0.00507 | at alpha= | -6.5 | deg
Mach: | 0.1 |  |  | Cl=0 at alpha= | -5.4583 | deg
|  |  |  | @ Cl=0.1, Cd= | 0.00571
|  |  |  | @ Cl=0.4, Cd= | 0.0053423
|  |  |  | @ Cl=0.6, Cd= | 0.0056957
alpha (deg) | Cl | Cd | Cm | Cl/Cd
-20 | -0.48 | 0.16324 | -0.056 | -2.941
-19.5 | -0.496 | 0.1564 | -0.057 | -3.172
-19 | -0.511 | 0.14863 | -0.058 | -3.441
-18.5 | -0.526 | 0.14073 | -0.059 | -3.738
-18 | -0.539 | 0.13608 | -0.058 | -3.961
-17.5 | -0.551 | 0.12963 | -0.059 | -4.252
-17 | -0.562 | 0.12319 | -0.06 | -4.561
-16.5 | -0.571 | 0.11677 | -0.061 | -4.887
-16 | -0.578 | 0.10752 | -0.064 | -5.379
-15.5 | -0.583 | 0.1011 | -0.066 | -5.769
-15 | -0.585 | 0.09474 | -0.067 | -6.178
-14.5 | -0.583 | 0.09108 | -0.067 | -6.398
-14 | -0.581 | 0.0816 | -0.072 | -7.124
-13.5 | -0.576 | 0.07374 | -0.076 | -7.812
-13 | -0.571 | 0.06323 | -0.082 | -9.027
-12.5 | -0.578 | 0.04137 | -0.095 | -13.982
-12 | -0.581 | 0.02489 | -0.104 | -23.362
-11.5 | -0.564 | 0.01952 | -0.107 | -28.897
-11 | -0.54 | 0.01583 | -0.11 | -34.105
-10.5 | -0.51 | 0.01205 | -0.112 | -42.314
-10 | -0.473 | 0.01134 | -0.113 | -41.748
-9.5 | -0.452 | 0.00537 | -0.12 | -84.18
-9 | -0.403 | 0.00529 | -0.121 | -76.141
-8.5 | -0.352 | 0.00522 | -0.121 | -67.395
-8 | -0.298 | 0.00519 | -0.122 | -57.379
-7.5 | -0.242 | 0.00514 | -0.123 | -47.16
-7 | -0.184 | 0.00513 | -0.123 | -35.925
-6.5 | -0.125 | 0.00507 | -0.124 | -24.71
-6 | -0.066 | 0.0057 | -0.124 | -11.516
-5.5 | -0.005 | 0.0057 | -0.125 | -0.937
-5 | 0.055 | 0.00571 | -0.126 | 9.702
-4.5 | 0.117 | 0.00571 | -0.126 | 20.408
-4 | 0.178 | 0.00571 | -0.127 | 31.179
-3.5 | 0.239 | 0.00573 | -0.127 | 41.816
-3 | 0.301 | 0.00559 | -0.128 | 53.868
-2.5 | 0.363 | 0.00539 | -0.129 | 67.241
-2 | 0.425 | 0.00531 | -0.129 | 79.969
-1.5 | 0.486 | 0.00564 | -0.13 | 86.134
-1 | 0.547 | 0.00567 | -0.13 | 96.606
-0.5 | 0.609 | 0.0057 | -0.131 | 106.709
0 | 0.67 | 0.0058 | -0.131 | 115.537
0.5 | 0.731 | 0.00597 | -0.132 | 122.417
1 | 0.792 | 0.00607 | -0.133 | 130.471
1.5 | 0.853 | 0.00624 | -0.133 | 136.631
2 | 0.914 | 0.00646 | -0.134 | 141.589
2.5 | 0.975 | 0.0066 | -0.134 | 147.816
3 | 1.03 | 0.00683 | -0.135 | 150.795
3.5 | 1.09 | 0.00715 | -0.135 | 152.362
4 | 1.146 | 0.00697 | -0.135 | 164.406
4.5 | 1.202 | 0.00788 | -0.135 | 152.392
5 | 1.256 | 0.00849 | -0.136 | 147.96
5.5 | 1.31 | 0.00905 | -0.136 | 144.677
6 | 1.361 | 0.00991 | -0.136 | 137.318
6.5 | 1.411 | 0.01107 | -0.136 | 127.468
7 | 1.458 | 0.01206 | -0.136 | 120.974
7.5 | 1.503 | 0.01364 | -0.137 | 110.161
8 | 1.547 | 0.0143 | -0.137 | 108.176
8.5 | 1.587 | 0.01502 | -0.137 | 105.708
9 | 1.623 | 0.01577 | -0.137 | 102.974
9.5 | 1.654 | 0.0165 | -0.138 | 100.241
10 | 1.681 | 0.01731 | -0.138 | 97.135
10.5 | 1.703 | 0.01822 | -0.138 | 93.488
11 | 1.72 | 0.01916 | -0.138 | 89.769
11.5 | 1.73 | 0.02001 | -0.138 | 86.485
12 | 1.731 | 0.02108 | -0.139 | 82.11
12.5 | 1.725 | 0.02223 | -0.139 | 77.613
13 | 1.714 | 0.02341 | -0.139 | 73.2
13.5 | 1.696 | 0.02468 | -0.139 | 68.71
14 | 1.671 | 0.02613 | -0.139 | 63.966
14.5 | 1.642 | 0.02764 | -0.139 | 59.381
15 | 1.607 | 0.02919 | -0.139 | 55.035
15.5 | 1.567 | 0.03142 | -0.139 | 49.864
16 | 1.522 | 0.03339 | -0.139 | 45.574
16.5 | 1.472 | 0.03617 | -0.139 | 40.695
17 | 1.42 | 0.03886 | -0.138 | 36.54

## 92. Re 7M Mach 0.10 (2)
BIGFOIL.COM POLAR EXPORT
NACA63-715 a=0.8
NACA63-715 a=0.8 |  |  |  | Cl Max: | 1.8905 | at alpha= | 20 | deg
XFOIL ncrit=9 |  |  |  | L/D Max: | 194.148 | at alpha= | 4 | deg
Re: | 7000000 |  |  | Cd Min: | 0.08027 | at alpha= | 20 | deg
Mach: | 0.1 |  |  | Cl=0 at alpha= | -5.4221 | deg
|  |  |  | @ Cl=0.1, Cd= | 0.00587
|  |  |  | @ Cl=0.4, Cd= | 0.0051758
|  |  |  | @ Cl=0.6, Cd= | 0.0044977
alpha (deg) | Cl | Cd | Cm | Cl/Cd
-19.5 | -1.0288 | 0.06416 | -0.1083 | -16.0349
-19 | -1.0868 | 0.04984 | -0.1179 | -21.8058
-18.5 | -1.1164 | 0.04093 | -0.123 | -27.2758
-18 | -1.1302 | 0.03456 | -0.126 | -32.7025
-17.5 | -1.1343 | 0.02969 | -0.1274 | -38.2048
-17 | -1.1334 | 0.02569 | -0.1277 | -44.1183
-16.5 | -1.128 | 0.02235 | -0.1273 | -50.4698
-16 | -1.1268 | 0.01966 | -0.1249 | -57.3143
-15.5 | -1.1092 | 0.01762 | -0.1237 | -62.9512
-15 | -1.0695 | 0.01631 | -0.1232 | -65.5733
-14.5 | -1.0255 | 0.0151 | -0.1229 | -67.9139
-14 | -0.9794 | 0.01388 | -0.1227 | -70.562
-13.5 | -0.9293 | 0.01288 | -0.1228 | -72.1506
-13 | -0.877 | 0.012 | -0.123 | -73.0833
-12.5 | -0.8231 | 0.01125 | -0.1234 | -73.1644
-12 | -0.7678 | 0.01059 | -0.1238 | -72.5024
-11.5 | -0.7118 | 0.01003 | -0.1242 | -70.9671
-11 | -0.6559 | 0.00935 | -0.1247 | -70.1497
-10.5 | -0.6004 | 0.00849 | -0.1253 | -70.7185
-10 | -0.5423 | 0.00815 | -0.126 | -66.5399
-9.5 | -0.4838 | 0.0078 | -0.1267 | -62.0256
-9 | -0.425 | 0.00751 | -0.1274 | -56.5912
-8.5 | -0.366 | 0.00728 | -0.1281 | -50.2747
-8 | -0.3068 | 0.00708 | -0.1288 | -43.3333
-7.5 | -0.2475 | 0.00682 | -0.1296 | -36.2903
-7 | -0.1881 | 0.00659 | -0.1304 | -28.5432
-6.5 | -0.1286 | 0.00643 | -0.1312 | -20
-6 | -0.069 | 0.00629 | -0.1319 | -10.9698
-5.5 | -0.0093 | 0.0061 | -0.1328 | -1.5246
-5 | 0.0504 | 0.00597 | -0.1336 | 8.4422
-4.5 | 0.1099 | 0.00585 | -0.1344 | 18.7863
-4 | 0.1696 | 0.00574 | -0.1352 | 29.547
-3.5 | 0.2294 | 0.00562 | -0.1361 | 40.8185
-3 | 0.2889 | 0.00551 | -0.1369 | 52.4319
-2.5 | 0.3484 | 0.00534 | -0.1378 | 65.2434
-2 | 0.4081 | 0.00515 | -0.1388 | 79.2427
-1.5 | 0.4676 | 0.00494 | -0.1398 | 94.6559
-1 | 0.527 | 0.00468 | -0.1408 | 112.6068
-0.5 | 0.5864 | 0.0045 | -0.1418 | 130.3111
0 | 0.6455 | 0.00449 | -0.1426 | 143.7639
0.5 | 0.7042 | 0.00456 | -0.1433 | 154.4298
1 | 0.7628 | 0.00462 | -0.144 | 165.1082
1.5 | 0.8215 | 0.0047 | -0.1446 | 174.7872
2 | 0.8796 | 0.00481 | -0.1452 | 182.869
3 | 0.9932 | 0.00521 | -0.146 | 190.6334
3.5 | 1.0494 | 0.00543 | -0.1462 | 193.2597
4 | 1.1047 | 0.00569 | -0.1464 | 194.1476
4.5 | 1.156 | 0.00619 | -0.1458 | 186.7528
5 | 1.1986 | 0.00719 | -0.1438 | 166.7038
5.5 | 1.2426 | 0.00799 | -0.142 | 155.5194
6 | 1.2854 | 0.00875 | -0.14 | 146.9029
6.5 | 1.326 | 0.00951 | -0.1375 | 139.4322
7 | 1.3619 | 0.01028 | -0.1342 | 132.4805
8 | 1.4146 | 0.01185 | -0.1241 | 119.3755
8.5 | 1.4428 | 0.01281 | -0.1199 | 112.6308
9 | 1.4728 | 0.01379 | -0.1161 | 106.802
9.5 | 1.505 | 0.01474 | -0.1129 | 102.1031
10 | 1.5376 | 0.01573 | -0.1099 | 97.7495
10.5 | 1.5693 | 0.01682 | -0.1069 | 93.2996
11 | 1.5984 | 0.0181 | -0.1038 | 88.3094
11.5 | 1.6281 | 0.01939 | -0.1009 | 83.966
12 | 1.6543 | 0.02096 | -0.0977 | 78.9265
12.5 | 1.6817 | 0.02251 | -0.095 | 74.709
13.5 | 1.7282 | 0.02626 | -0.0892 | 65.8111
14 | 1.752 | 0.02848 | -0.0868 | 61.5169
14.5 | 1.772 | 0.0311 | -0.0843 | 56.9775
15 | 1.7906 | 0.034 | -0.0821 | 52.6647
15.5 | 1.8101 | 0.03697 | -0.0803 | 48.9613
16 | 1.8264 | 0.04035 | -0.0785 | 45.2639
16.5 | 1.84 | 0.04415 | -0.0769 | 41.6761
17 | 1.8527 | 0.04818 | -0.0756 | 38.4537
17.5 | 1.8653 | 0.05238 | -0.0746 | 35.6109
18 | 1.8741 | 0.05717 | -0.0739 | 32.7812
18.5 | 1.8816 | 0.06225 | -0.0735 | 30.2265
19 | 1.8859 | 0.06791 | -0.0733 | 27.7706
19.5 | 1.8873 | 0.07411 | -0.0737 | 25.4662
20 | 1.8905 | 0.08027 | -0.0743 | 23.5518

## 93. Re 7M Mach 0.25 (1)
BIGFOIL.COM POLAR EXPORT
NACA63-715 a=0.8
NACA63-715 a=0.8 |  |  |  | Cl Max: | 1.707 | at alpha= | 11 | deg
JavaFoil+Calcfoil stall+Eppler ext transition |  |  |  | L/D Max: | 172.748 | at alpha= | 3.5 | deg
Re: | 7000000 |  |  | Cd Min: | 0.0051 | at alpha= | -6.5 | deg
Mach: | 0.25 |  |  | Cl=0 at alpha= | -5.4597 | deg
|  |  |  | @ Cl=0.1, Cd= | 0.0057568
|  |  |  | @ Cl=0.4, Cd= | 0.0054636
|  |  |  | @ Cl=0.6, Cd= | 0.0057539
alpha (deg) | Cl | Cd | Cm | Cl/Cd
-16 | -0.366 | 0.1208 | -0.058 | -3.031
-15.5 | -0.4 | 0.11505 | -0.059 | -3.476
-15 | -0.429 | 0.10548 | -0.061 | -4.067
-14.5 | -0.453 | 0.09903 | -0.062 | -4.575
-14 | -0.471 | 0.09484 | -0.063 | -4.967
-13.5 | -0.485 | 0.08637 | -0.066 | -5.613
-13 | -0.491 | 0.08095 | -0.068 | -6.071
-12.5 | -0.494 | 0.07339 | -0.072 | -6.727
-12 | -0.49 | 0.06699 | -0.076 | -7.308
-11.5 | -0.482 | 0.05803 | -0.082 | -8.311
-11 | -0.506 | 0.0246 | -0.107 | -20.559
-10.5 | -0.491 | 0.01755 | -0.112 | -27.987
-10 | -0.465 | 0.01392 | -0.115 | -33.415
-9.5 | -0.43 | 0.01094 | -0.117 | -39.286
-9 | -0.407 | 0.0054 | -0.124 | -75.298
-8.5 | -0.357 | 0.00533 | -0.125 | -66.964
-8 | -0.303 | 0.00527 | -0.125 | -57.566
-7.5 | -0.247 | 0.0052 | -0.126 | -47.56
-7 | -0.188 | 0.00513 | -0.127 | -36.714
-6.5 | -0.128 | 0.0051 | -0.127 | -25.157
-6 | -0.067 | 0.00575 | -0.128 | -11.705
-5.5 | -0.005 | 0.00575 | -0.128 | -0.952
-5 | 0.057 | 0.00575 | -0.129 | 9.892
-4.5 | 0.12 | 0.00576 | -0.13 | 20.753
-4 | 0.183 | 0.00575 | -0.13 | 31.782
-3.5 | 0.246 | 0.00578 | -0.131 | 42.517
-3 | 0.309 | 0.00579 | -0.132 | 53.458
-2.5 | 0.373 | 0.00551 | -0.132 | 67.571
-2 | 0.437 | 0.0054 | -0.133 | 80.91
-1.5 | 0.5 | 0.00536 | -0.133 | 93.13
-1 | 0.563 | 0.00573 | -0.134 | 98.189
-0.5 | 0.625 | 0.00577 | -0.134 | 108.36
0 | 0.688 | 0.00589 | -0.135 | 116.851
0.5 | 0.751 | 0.00607 | -0.136 | 123.75
1 | 0.814 | 0.00622 | -0.136 | 130.912
1.5 | 0.877 | 0.00639 | -0.137 | 137.301
2 | 0.939 | 0.0066 | -0.137 | 142.395
2.5 | 1.002 | 0.00681 | -0.138 | 147.149
3 | 1.058 | 0.00708 | -0.138 | 149.454
3.5 | 1.115 | 0.00646 | -0.138 | 172.748
4 | 1.174 | 0.00757 | -0.139 | 155.018
4.5 | 1.231 | 0.00825 | -0.139 | 149.239
5 | 1.287 | 0.00884 | -0.139 | 145.663
5.5 | 1.341 | 0.00952 | -0.139 | 140.872
6 | 1.394 | 0.0105 | -0.14 | 132.711
6.5 | 1.443 | 0.01182 | -0.14 | 122.151
7 | 1.491 | 0.01274 | -0.14 | 117.024
7.5 | 1.534 | 0.01442 | -0.14 | 106.402
8 | 1.576 | 0.0153 | -0.14 | 103.033
8.5 | 1.615 | 0.01604 | -0.141 | 100.682
9 | 1.647 | 0.01684 | -0.141 | 97.813
9.5 | 1.672 | 0.01777 | -0.141 | 94.104
10 | 1.691 | 0.0187 | -0.141 | 90.4
10.5 | 1.702 | 0.01972 | -0.141 | 86.353
11 | 1.707 | 0.02085 | -0.142 | 81.86
11.5 | 1.701 | 0.02194 | -0.142 | 77.508
12 | 1.68 | 0.02317 | -0.142 | 72.523
12.5 | 1.649 | 0.02479 | -0.142 | 66.542
13 | 1.608 | 0.02634 | -0.142 | 61.048
13.5 | 1.555 | 0.02822 | -0.142 | 55.101
14 | 1.493 | 0.03018 | -0.142 | 49.452
14.5 | 1.419 | 0.03255 | -0.142 | 43.589
15 | 1.334 | 0.03565 | -0.141 | 37.422
15.5 | 1.24 | 0.03978 | -0.141 | 31.17
16 | 1.137 | 0.04565 | -0.139 | 24.905

## 94. Re 7M Mach 0.25 (2)
BIGFOIL.COM POLAR EXPORT
NACA63-715 a=0.8
NACA63-715 a=0.8 |  |  |  | Cl Max: | 1.8479 | at alpha= | 18.5 | deg
XFOIL ncrit=9 |  |  |  | L/D Max: | 196.239 | at alpha= | 3.5 | deg
Re: | 7000000 |  |  | Cd Min: | 0.16827 | at alpha= | -19 | deg
Mach: | 0.25 |  |  | Cl=0 at alpha= | -5.4029 | deg
|  |  |  | @ Cl=0.1, Cd= | 0.0059538
|  |  |  | @ Cl=0.4, Cd= | 0.0053119
|  |  |  | @ Cl=0.6, Cd= | 0.0045973
alpha (deg) | Cl | Cd | Cm | Cl/Cd
-19 | -0.4575 | 0.16827 | -0.0492 | -2.7188
-18.5 | -0.4485 | 0.1596 | -0.0547 | -2.8102
-18 | -0.4475 | 0.14929 | -0.061 | -2.9975
-17.5 | -0.4665 | 0.13484 | -0.0695 | -3.4597
-17 | -0.794 | 0.07125 | -0.1122 | -11.1439
-16.5 | -0.8963 | 0.05016 | -0.1277 | -17.8688
-16 | -0.9377 | 0.03961 | -0.1345 | -23.6733
-15.5 | -0.9533 | 0.03289 | -0.1377 | -28.9845
-15 | -0.971 | 0.02693 | -0.1391 | -36.0564
-14.5 | -0.9764 | 0.02258 | -0.1386 | -43.2418
-14 | -0.9892 | 0.01899 | -0.136 | -52.0906
-13.5 | -0.9575 | 0.01675 | -0.1349 | -57.1642
-13 | -0.9152 | 0.0148 | -0.1339 | -61.8378
-12.5 | -0.8648 | 0.0133 | -0.1332 | -65.0226
-12 | -0.8097 | 0.0121 | -0.1328 | -66.9174
-11.5 | -0.7518 | 0.01117 | -0.1325 | -67.3053
-11 | -0.6923 | 0.0104 | -0.1324 | -66.5673
-10.5 | -0.6318 | 0.00976 | -0.1324 | -64.7336
-10 | -0.5715 | 0.00902 | -0.1325 | -63.3592
-9.5 | -0.5113 | 0.00822 | -0.1328 | -62.2019
-9 | -0.4489 | 0.00786 | -0.1331 | -57.112
-8.5 | -0.3864 | 0.00754 | -0.1335 | -51.2467
-8 | -0.3239 | 0.00729 | -0.134 | -44.4307
-7.5 | -0.2614 | 0.00708 | -0.1345 | -36.9209
-7 | -0.199 | 0.00678 | -0.1351 | -29.351
-6.5 | -0.1366 | 0.00656 | -0.1357 | -20.8232
-6 | -0.0743 | 0.00639 | -0.1364 | -11.6275
-5.5 | -0.0121 | 0.00623 | -0.1371 | -1.9422
-5 | 0.0502 | 0.00605 | -0.1378 | 8.2975
-4.5 | 0.1123 | 0.00593 | -0.1386 | 18.9376
-4 | 0.1742 | 0.00582 | -0.1393 | 29.9313
-3.5 | 0.2361 | 0.00571 | -0.1402 | 41.3485
-3 | 0.2981 | 0.00558 | -0.141 | 53.4229
-2.5 | 0.3597 | 0.00541 | -0.1419 | 66.488
-2 | 0.4213 | 0.00526 | -0.1428 | 80.0951
-1.5 | 0.4831 | 0.00501 | -0.1439 | 96.4271
-1 | 0.5445 | 0.00476 | -0.1449 | 114.3908
-0.5 | 0.6059 | 0.00458 | -0.1459 | 132.2926
0 | 0.6673 | 0.00455 | -0.1468 | 146.6593
0.5 | 0.7282 | 0.00461 | -0.1475 | 157.961
1 | 0.7886 | 0.0047 | -0.1481 | 167.7872
1.5 | 0.8491 | 0.0048 | -0.1487 | 176.8958
2 | 0.9095 | 0.0049 | -0.1493 | 185.6122
2.5 | 0.9691 | 0.00505 | -0.1498 | 191.901
3 | 1.0273 | 0.00529 | -0.15 | 194.1966
3.5 | 1.0852 | 0.00553 | -0.1501 | 196.2387
4 | 1.1421 | 0.00582 | -0.15 | 196.2371
4.5 | 1.1954 | 0.00629 | -0.1493 | 190.0477
5 | 1.2369 | 0.00734 | -0.1465 | 168.515
5.5 | 1.2784 | 0.00825 | -0.1437 | 154.9576
6 | 1.3184 | 0.00907 | -0.1406 | 145.3583
6.5 | 1.3468 | 0.00989 | -0.1351 | 136.178
7 | 1.3707 | 0.01082 | -0.1291 | 126.6821
7.5 | 1.4001 | 0.01178 | -0.1244 | 118.854
8 | 1.427 | 0.01294 | -0.1195 | 110.2782
8.5 | 1.454 | 0.01422 | -0.1149 | 102.2504
9 | 1.4859 | 0.01538 | -0.1111 | 96.6125
9.5 | 1.5183 | 0.01659 | -0.1076 | 91.519
10 | 1.5496 | 0.01794 | -0.1042 | 86.3768
10.5 | 1.5807 | 0.01939 | -0.1008 | 81.5214
11 | 1.6105 | 0.02099 | -0.0975 | 76.727
12 | 1.664 | 0.0249 | -0.091 | 66.8273
13 | 1.7115 | 0.02945 | -0.0849 | 58.1154
13.5 | 1.7354 | 0.03217 | -0.0823 | 53.9447
14 | 1.7532 | 0.03555 | -0.0797 | 49.3165
14.5 | 1.7726 | 0.03898 | -0.0775 | 45.4746
15 | 1.7909 | 0.04266 | -0.0756 | 41.9808
15.5 | 1.8042 | 0.04701 | -0.0738 | 38.3791
16 | 1.8159 | 0.0517 | -0.0724 | 35.1238
16.5 | 1.8287 | 0.05648 | -0.0713 | 32.3778
17 | 1.8375 | 0.06186 | -0.0705 | 29.7042
17.5 | 1.841 | 0.06812 | -0.0702 | 27.0258
18 | 1.8451 | 0.07447 | -0.0703 | 24.7764
18.5 | 1.8479 | 0.08124 | -0.0708 | 22.7462
19 | 1.8477 | 0.08861 | -0.0719 | 20.852
19.5 | 1.845 | 0.09645 | -0.0734 | 19.1291
20 | 1.8369 | 0.10531 | -0.0757 | 17.4428

## 95. Re 7M Mach 0.50 (1)
BIGFOIL.COM POLAR EXPORT
NACA63-715 a=0.8
NACA63-715 a=0.8 |  |  |  | Cl Max: | 1.651 | at alpha= | 8 | deg
JavaFoil+Calcfoil stall+Eppler ext transition |  |  |  | L/D Max: | 148.882 | at alpha= | 3.5 | deg
Re: | 7000000 |  |  | Cd Min: | 0.0052 | at alpha= | -6 | deg
Mach: | 0.5 |  |  | Cl=0 at alpha= | -5.4565 | deg
|  |  |  | @ Cl=0.1, Cd= | 0.0060006
|  |  |  | @ Cl=0.4, Cd= | 0.0059461
|  |  |  | @ Cl=0.6, Cd= | 0.0060019
alpha (deg) | Cl | Cd | Cm | Cl/Cd
-20 | -0.829 | 0.15182 | -0.071 | -5.459
-19.5 | -0.8 | 0.15029 | -0.071 | -5.325
-19 | -0.775 | 0.14744 | -0.074 | -5.253
-18.5 | -0.745 | 0.1381 | -0.073 | -5.396
-18 | -0.716 | 0.13526 | -0.072 | -5.291
-17.5 | -0.686 | 0.13048 | -0.07 | -5.254
-17 | -0.657 | 0.1263 | -0.07 | -5.204
-16.5 | -0.628 | 0.1319 | -0.069 | -4.764
-16 | -0.601 | 0.11831 | -0.072 | -5.083
-15.5 | -0.572 | 0.11193 | -0.07 | -5.108
-15 | -0.543 | 0.10481 | -0.07 | -5.183
-14.5 | -0.515 | 0.09787 | -0.07 | -5.262
-14 | -0.487 | 0.09099 | -0.072 | -5.351
-13.5 | -0.457 | 0.10074 | -0.068 | -4.539
-13 | -0.429 | 0.09241 | -0.068 | -4.638
-12.5 | -0.401 | 0.08384 | -0.069 | -4.778
-12 | -0.373 | 0.07544 | -0.073 | -4.945
-11.5 | -0.345 | 0.07085 | -0.075 | -4.869
-11 | -0.319 | 0.06209 | -0.083 | -5.14
-10.5 | -0.286 | 0.07529 | -0.065 | -3.796
-10 | -0.258 | 0.06511 | -0.069 | -3.961
-9.5 | -0.229 | 0.06605 | -0.061 | -3.463
-9 | -0.201 | 0.06112 | -0.067 | -3.286
-8.5 | -0.224 | 0.05446 | -0.072 | -4.108
-8 | -0.243 | 0.04844 | -0.08 | -5.016
-7.5 | -0.248 | 0.01053 | -0.134 | -23.518
-7 | -0.202 | 0.00543 | -0.142 | -37.225
-6.5 | -0.139 | 0.00536 | -0.142 | -26.038
-6 | -0.074 | 0.0052 | -0.143 | -14.18
-5.5 | -0.006 | 0.00603 | -0.144 | -1.001
-5 | 0.063 | 0.00599 | -0.144 | 10.526
-4.5 | 0.133 | 0.00601 | -0.145 | 22.122
-4 | 0.204 | 0.006 | -0.146 | 33.934
-3.5 | 0.274 | 0.00602 | -0.146 | 45.562
-3 | 0.345 | 0.00607 | -0.147 | 56.853
-2.5 | 0.416 | 0.00591 | -0.148 | 70.41
-2 | 0.488 | 0.00574 | -0.148 | 85.06
-1.5 | 0.559 | 0.00575 | -0.149 | 97.06
-1 | 0.629 | 0.00618 | -0.15 | 101.816
-0.5 | 0.699 | 0.00625 | -0.15 | 111.866
0 | 0.77 | 0.00644 | -0.151 | 119.578
0.5 | 0.84 | 0.00664 | -0.152 | 126.411
1 | 0.907 | 0.00633 | -0.152 | 143.207
1.5 | 0.974 | 0.00705 | -0.152 | 138.286
2 | 1.042 | 0.00727 | -0.152 | 143.31
2.5 | 1.11 | 0.00755 | -0.153 | 147.005
3 | 1.168 | 0.00792 | -0.153 | 147.527
3.5 | 1.234 | 0.00829 | -0.153 | 148.882
4 | 1.299 | 0.00887 | -0.154 | 146.478
4.5 | 1.361 | 0.00995 | -0.154 | 136.756
5 | 1.421 | 0.01082 | -0.154 | 131.328
5.5 | 1.477 | 0.01205 | -0.155 | 122.496
6 | 1.528 | 0.01407 | -0.155 | 108.577
6.5 | 1.576 | 0.01549 | -0.155 | 101.725
7 | 1.612 | 0.01788 | -0.155 | 90.172
7.5 | 1.64 | 0.01922 | -0.155 | 85.303
8 | 1.651 | 0.02062 | -0.155 | 80.061
8.5 | 1.637 | 0.02227 | -0.156 | 73.533
9 | 1.559 | 0.02455 | -0.156 | 63.493
9.5 | 0.986 | 0.02917 | -0.155 | 33.796
10 | 1.016 | 0.03072 | -0.156 | 33.066
10.5 | 1.047 | 0.03058 | -0.156 | 34.252
11 | 1.068 | 0.03573 | -0.155 | 29.891
11.5 | 1.104 | 0.03409 | -0.156 | 32.396
12 | 1.122 | 0.03987 | -0.154 | 28.149
12.5 | 1.142 | 0.04527 | -0.153 | 25.237
13 | 1.021 | 0.09423 | -0.101 | 10.84

## 96. Re 7M Mach 0.50 (2)
BIGFOIL.COM POLAR EXPORT
NACA63-715 a=0.8
NACA63-715 a=0.8 |  |  |  | Cl Max: | 1.7017 | at alpha= | 13 | deg
XFOIL ncrit=9 |  |  |  | L/D Max: | 203.964 | at alpha= | 3.5 | deg
Re: | 7000000 |  |  | Cd Min: | 0.19482 | at alpha= | 18 | deg
Mach: | 0.5 |  |  | Cl=0 at alpha= | -5.3125 | deg
|  |  |  | @ Cl=0.1, Cd= | 0.0064088
|  |  |  | @ Cl=0.4, Cd= | 0.0058367
|  |  |  | @ Cl=0.6, Cd= | 0.0052274
alpha (deg) | Cl | Cd | Cm | Cl/Cd
-14 | -0.2547 | 0.11526 | -0.1007 | -2.2098
-13.5 | -0.2541 | 0.10549 | -0.107 | -2.4088
-13 | -0.2758 | 0.09301 | -0.1155 | -2.9653
-12.5 | -0.3161 | 0.07914 | -0.1259 | -3.9942
-12 | -0.3497 | 0.06742 | -0.1349 | -5.1869
-11.5 | -0.3688 | 0.05788 | -0.1415 | -6.3718
-11 | -0.3824 | 0.04879 | -0.1469 | -7.8377
-10.5 | -0.4012 | 0.03944 | -0.1534 | -10.1724
-10 | -0.4244 | 0.03147 | -0.1584 | -13.4859
-9.5 | -0.4553 | 0.02456 | -0.1606 | -18.5383
-9 | -0.4868 | 0.01859 | -0.1613 | -26.1861
-8.5 | -0.4841 | 0.01125 | -0.1619 | -43.0311
-8 | -0.414 | 0.00896 | -0.1602 | -46.2054
-7.5 | -0.3339 | 0.00846 | -0.1586 | -39.4681
-7 | -0.2557 | 0.008 | -0.1576 | -31.9625
-6.5 | -0.1789 | 0.00747 | -0.1571 | -23.9491
-6 | -0.1029 | 0.0071 | -0.1568 | -14.493
-5.5 | -0.0279 | 0.00681 | -0.1567 | -4.0969
-5 | 0.0465 | 0.00659 | -0.1569 | 7.0561
-4.5 | 0.1203 | 0.00634 | -0.1572 | 18.9748
-4 | 0.1933 | 0.00619 | -0.1577 | 31.2278
-3.5 | 0.2656 | 0.00607 | -0.1583 | 43.7562
-3 | 0.3376 | 0.00595 | -0.159 | 56.7395
-2.5 | 0.4092 | 0.00582 | -0.1598 | 70.3093
-2 | 0.4803 | 0.00563 | -0.1607 | 85.3108
-1.5 | 0.5513 | 0.00544 | -0.1617 | 101.3419
-1 | 0.6223 | 0.00513 | -0.163 | 121.306
-0.5 | 0.6925 | 0.00493 | -0.164 | 140.4665
0 | 0.7631 | 0.0049 | -0.1649 | 155.7347
0.5 | 0.8331 | 0.00499 | -0.1655 | 166.9539
1 | 0.9025 | 0.00508 | -0.166 | 177.6575
1.5 | 0.9719 | 0.00521 | -0.1664 | 186.5451
2 | 1.0407 | 0.00536 | -0.1666 | 194.1604
2.5 | 1.1087 | 0.00555 | -0.1665 | 199.7658
3 | 1.1757 | 0.00578 | -0.1661 | 203.4083
3.5 | 1.2401 | 0.00608 | -0.165 | 203.9638
4 | 1.3001 | 0.00649 | -0.1631 | 200.3236
4.5 | 1.358 | 0.0069 | -0.1605 | 196.8116
5 | 1.3769 | 0.00791 | -0.1511 | 174.0708
5.5 | 1.3905 | 0.00946 | -0.1416 | 146.9873
6 | 1.4036 | 0.01136 | -0.1328 | 123.5563
6.5 | 1.4226 | 0.01333 | -0.1252 | 106.7217
7 | 1.4431 | 0.01549 | -0.1183 | 93.1633
7.5 | 1.4644 | 0.01788 | -0.112 | 81.9016
8 | 1.481 | 0.0208 | -0.1058 | 71.2019
8.5 | 1.5032 | 0.02379 | -0.1006 | 63.1862
9 | 1.5312 | 0.02674 | -0.0962 | 57.2625
10 | 1.5916 | 0.03305 | -0.0886 | 48.1573
10.5 | 1.6184 | 0.03676 | -0.085 | 44.0261
11 | 1.645 | 0.04073 | -0.0817 | 40.3879
11.5 | 1.6665 | 0.04532 | -0.0785 | 36.7718
12 | 1.6871 | 0.05032 | -0.0757 | 33.5274
12.5 | 1.7 | 0.05625 | -0.0731 | 30.2222
13 | 1.7017 | 0.0636 | -0.0712 | 26.7563
13.5 | 1.6887 | 0.07286 | -0.0705 | 23.1773
14.5 | 1.6352 | 0.09539 | -0.073 | 17.1423
15 | 1.604 | 0.10853 | -0.077 | 14.7793
15.5 | 1.5703 | 0.12257 | -0.0827 | 12.8115
16 | 1.5393 | 0.13686 | -0.0898 | 11.2473
16.5 | 1.5105 | 0.15144 | -0.0982 | 9.9742
17 | 1.4854 | 0.16608 | -0.1076 | 8.9439
17.5 | 1.4642 | 0.18046 | -0.1175 | 8.1137
18 | 1.4466 | 0.19482 | -0.1277 | 7.4253

## 97. Re 8M Mach 0.00 (1)
BIGFOIL.COM POLAR EXPORT
NACA63-715 a=0.8
NACA63-715 a=0.8 |  |  |  | Cl Max: | 1.737 | at alpha= | 12 | deg
JavaFoil+Calcfoil stall+Eppler ext transition |  |  |  | L/D Max: | 162.609 | at alpha= | 4 | deg
Re: | 8000000 |  |  | Cd Min: | 0.00489 | at alpha= | -6 | deg
Mach: | 0 |  |  | Cl=0 at alpha= | -5.4583 | deg
|  |  |  | @ Cl=0.1, Cd= | 0.0056326
|  |  |  | @ Cl=0.4, Cd= | 0.0053794
|  |  |  | @ Cl=0.6, Cd= | 0.0056812
alpha (deg) | Cl | Cd | Cm | Cl/Cd
-20 | -0.528 | 0.15964 | -0.057 | -3.307
-19.5 | -0.541 | 0.1522 | -0.058 | -3.557
-19 | -0.554 | 0.14365 | -0.059 | -3.855
-18.5 | -0.565 | 0.13728 | -0.06 | -4.119
-18 | -0.576 | 0.13096 | -0.061 | -4.396
-17.5 | -0.584 | 0.12651 | -0.061 | -4.619
-17 | -0.592 | 0.11991 | -0.062 | -4.937
-16.5 | -0.598 | 0.11344 | -0.063 | -5.27
-16 | -0.603 | 0.10387 | -0.066 | -5.807
-15.5 | -0.605 | 0.09761 | -0.068 | -6.199
-15 | -0.605 | 0.091 | -0.07 | -6.644
-14.5 | -0.599 | 0.08781 | -0.069 | -6.821
-14 | -0.598 | 0.07601 | -0.076 | -7.865
-13.5 | -0.594 | 0.06568 | -0.081 | -9.037
-13 | -0.603 | 0.0436 | -0.094 | -13.823
-12.5 | -0.602 | 0.02974 | -0.101 | -20.252
-12 | -0.593 | 0.02097 | -0.105 | -28.282
-11.5 | -0.571 | 0.01737 | -0.108 | -32.9
-11 | -0.545 | 0.01442 | -0.11 | -37.772
-10.5 | -0.513 | 0.01191 | -0.112 | -43.031
-10 | -0.475 | 0.01133 | -0.113 | -41.932
-9.5 | -0.451 | 0.00527 | -0.12 | -85.651
-9 | -0.402 | 0.00519 | -0.12 | -77.486
-8.5 | -0.351 | 0.00515 | -0.121 | -68.179
-8 | -0.297 | 0.00514 | -0.121 | -57.824
-7.5 | -0.241 | 0.00509 | -0.122 | -47.377
-7 | -0.184 | 0.00506 | -0.123 | -36.235
-6.5 | -0.125 | 0.00501 | -0.123 | -24.919
-6 | -0.065 | 0.00489 | -0.124 | -13.35
-5.5 | -0.005 | 0.00563 | -0.124 | -0.943
-5 | 0.055 | 0.00564 | -0.125 | 9.778
-4.5 | 0.116 | 0.00563 | -0.126 | 20.598
-4 | 0.177 | 0.00563 | -0.126 | 31.453
-3.5 | 0.238 | 0.00566 | -0.127 | 42.085
-3 | 0.3 | 0.00569 | -0.127 | 52.606
-2.5 | 0.361 | 0.00548 | -0.128 | 65.864
-2 | 0.423 | 0.00532 | -0.129 | 79.42
-1.5 | 0.484 | 0.0053 | -0.129 | 91.315
-1 | 0.545 | 0.0056 | -0.13 | 97.23
-0.5 | 0.606 | 0.00569 | -0.13 | 106.46
0 | 0.667 | 0.00573 | -0.131 | 116.243
0.5 | 0.727 | 0.00589 | -0.131 | 123.544
1 | 0.788 | 0.00604 | -0.132 | 130.49
1.5 | 0.849 | 0.00618 | -0.132 | 137.327
2 | 0.909 | 0.00636 | -0.133 | 143.037
2.5 | 0.97 | 0.00654 | -0.133 | 148.364
3 | 1.025 | 0.00681 | -0.134 | 150.417
3.5 | 1.085 | 0.0071 | -0.135 | 152.802
4 | 1.141 | 0.00702 | -0.135 | 162.609
4.5 | 1.196 | 0.00799 | -0.135 | 149.63
5 | 1.251 | 0.0085 | -0.135 | 147.199
5.5 | 1.304 | 0.0091 | -0.135 | 143.249
6 | 1.355 | 0.01004 | -0.135 | 134.949
6.5 | 1.405 | 0.011 | -0.136 | 127.791
7 | 1.453 | 0.01179 | -0.136 | 123.273
7.5 | 1.498 | 0.01322 | -0.136 | 113.28
8 | 1.542 | 0.01385 | -0.136 | 111.33
8.5 | 1.583 | 0.01456 | -0.137 | 108.72
9 | 1.62 | 0.01525 | -0.137 | 106.19
9.5 | 1.652 | 0.01593 | -0.137 | 103.672
10 | 1.679 | 0.01672 | -0.137 | 100.423
10.5 | 1.703 | 0.01756 | -0.137 | 96.979
11 | 1.721 | 0.01844 | -0.138 | 93.339
11.5 | 1.734 | 0.01928 | -0.138 | 89.925
12 | 1.737 | 0.02025 | -0.138 | 85.774
12.5 | 1.735 | 0.02129 | -0.138 | 81.47
13 | 1.727 | 0.02241 | -0.138 | 77.044
13.5 | 1.713 | 0.02358 | -0.139 | 72.625
14 | 1.693 | 0.02491 | -0.139 | 67.96
14.5 | 1.668 | 0.0263 | -0.139 | 63.44
15 | 1.639 | 0.02782 | -0.139 | 58.911
15.5 | 1.604 | 0.02985 | -0.139 | 53.752
16 | 1.567 | 0.03139 | -0.139 | 49.907
16.5 | 1.523 | 0.03381 | -0.138 | 45.055
17 | 1.477 | 0.03637 | -0.138 | 40.62

## 98. Re 8M Mach 0.00 (2)
BIGFOIL.COM POLAR EXPORT
NACA63-715 a=0.8
NACA63-715 a=0.8 |  |  |  | Cl Max: | 1.9176 | at alpha= | 20 | deg
XFOIL ncrit=9 |  |  |  | L/D Max: | 194.336 | at alpha= | 4 | deg
Re: | 8000000 |  |  | Cd Min: | 0.07346 | at alpha= | 20 | deg
Mach: | 0 |  |  | Cl=0 at alpha= | -5.4241 | deg
|  |  |  | @ Cl=0.1, Cd= | 0.0057294
|  |  |  | @ Cl=0.4, Cd= | 0.0051137
|  |  |  | @ Cl=0.6, Cd= | 0.0044528
alpha (deg) | Cl | Cd | Cm | Cl/Cd
-20 | -1.1413 | 0.05323 | -0.1133 | -21.4409
-19.5 | -1.165 | 0.04449 | -0.1187 | -26.1857
-19 | -1.1835 | 0.03746 | -0.1221 | -31.5937
-18.5 | -1.1921 | 0.03199 | -0.1242 | -37.2648
-18 | -1.1929 | 0.02772 | -0.125 | -43.0339
-17.5 | -1.1871 | 0.02429 | -0.1251 | -48.872
-17 | -1.1786 | 0.02139 | -0.1244 | -55.1005
-16.5 | -1.1859 | 0.01866 | -0.1213 | -63.5531
-16 | -1.1542 | 0.01718 | -0.1208 | -67.1828
-15.5 | -1.1143 | 0.01598 | -0.1204 | -69.7309
-14.5 | -1.0225 | 0.01401 | -0.1204 | -72.9836
-14 | -0.9739 | 0.01301 | -0.1205 | -74.8578
-13.5 | -0.9229 | 0.01214 | -0.1208 | -76.0214
-13 | -0.8704 | 0.01138 | -0.1212 | -76.4851
-12.5 | -0.8166 | 0.01069 | -0.1217 | -76.3891
-12 | -0.7617 | 0.01012 | -0.1222 | -75.2668
-11.5 | -0.7059 | 0.00961 | -0.1228 | -73.4547
-11 | -0.6504 | 0.00899 | -0.1234 | -72.3471
-10.5 | -0.5952 | 0.00818 | -0.1241 | -72.7628
-10 | -0.5375 | 0.00786 | -0.1249 | -68.3842
-9.5 | -0.4796 | 0.00756 | -0.1256 | -63.4392
-9 | -0.4215 | 0.00728 | -0.1264 | -57.8984
-8.5 | -0.3629 | 0.00705 | -0.1271 | -51.4752
-8 | -0.3041 | 0.00685 | -0.1279 | -44.3942
-7.5 | -0.2453 | 0.00665 | -0.1287 | -36.8872
-7 | -0.1864 | 0.00643 | -0.1295 | -28.9891
-6.5 | -0.1273 | 0.00625 | -0.1304 | -20.368
-6 | -0.0681 | 0.00611 | -0.1312 | -11.1457
-5.5 | -0.009 | 0.00597 | -0.132 | -1.5075
-5 | 0.0503 | 0.00583 | -0.1329 | 8.6278
-4.5 | 0.1096 | 0.00571 | -0.1337 | 19.1944
-4 | 0.1689 | 0.00562 | -0.1346 | 30.0534
-3.5 | 0.2281 | 0.00553 | -0.1354 | 41.2477
-3 | 0.2875 | 0.0054 | -0.1363 | 53.2407
-2.5 | 0.3467 | 0.00524 | -0.1372 | 66.1641
-2 | 0.4058 | 0.0051 | -0.1381 | 79.5686
-1.5 | 0.4651 | 0.0049 | -0.1391 | 94.9184
-1 | 0.5242 | 0.00466 | -0.1401 | 112.4893
-0.5 | 0.5831 | 0.00447 | -0.141 | 130.4474
0 | 0.6421 | 0.00441 | -0.1419 | 145.6009
0.5 | 0.7006 | 0.00448 | -0.1426 | 156.3839
1 | 0.7589 | 0.00453 | -0.1433 | 167.5276
1.5 | 0.8169 | 0.00463 | -0.144 | 176.4363
2 | 0.8745 | 0.00475 | -0.1445 | 184.1053
2.5 | 0.9316 | 0.00491 | -0.145 | 189.7352
3 | 0.9875 | 0.00514 | -0.1453 | 192.1206
3.5 | 1.0432 | 0.00538 | -0.1456 | 193.9033
4 | 1.098 | 0.00565 | -0.1457 | 194.3363
4.5 | 1.147 | 0.0063 | -0.1449 | 182.0635
5.5 | 1.2358 | 0.00795 | -0.1417 | 155.4465
6 | 1.279 | 0.0087 | -0.1398 | 147.0115
6.5 | 1.3214 | 0.00939 | -0.1378 | 140.7242
7 | 1.3616 | 0.01007 | -0.1354 | 135.2135
7.5 | 1.3924 | 0.0107 | -0.1311 | 130.1308
8 | 1.4172 | 0.01152 | -0.1259 | 123.0208
8.5 | 1.4462 | 0.01238 | -0.1217 | 116.8174
9 | 1.4781 | 0.0132 | -0.1183 | 111.9773
9.5 | 1.5108 | 0.01406 | -0.1152 | 107.4538
10 | 1.5426 | 0.015 | -0.112 | 102.84
10.5 | 1.575 | 0.01598 | -0.1092 | 98.5607
11 | 1.606 | 0.01708 | -0.1063 | 94.0281
11.5 | 1.6358 | 0.01828 | -0.1034 | 89.4858
12 | 1.6628 | 0.0197 | -0.1003 | 84.4061
12.5 | 1.6908 | 0.02114 | -0.0976 | 79.9811
14 | 1.762 | 0.02648 | -0.0892 | 66.5408
14.5 | 1.7824 | 0.0289 | -0.0866 | 61.6747
15 | 1.8034 | 0.03139 | -0.0844 | 57.4514
15.5 | 1.8236 | 0.03409 | -0.0825 | 53.4937
16 | 1.8402 | 0.03724 | -0.0806 | 49.4146
16.5 | 1.8542 | 0.04077 | -0.0788 | 45.4795
17 | 1.8687 | 0.0444 | -0.0774 | 42.0878
17.5 | 1.8829 | 0.04818 | -0.0762 | 39.0805
18 | 1.8938 | 0.05245 | -0.0753 | 36.1068
18.5 | 1.901 | 0.05733 | -0.0746 | 33.1589
19 | 1.9059 | 0.06261 | -0.0742 | 30.4408
19.5 | 1.912 | 0.06795 | -0.0742 | 28.1383
20 | 1.9176 | 0.07346 | -0.0744 | 26.104

## 99. Re 8M Mach 0.10 (1)
BIGFOIL.COM POLAR EXPORT
NACA63-715 a=0.8
NACA63-715 a=0.8 |  |  |  | Cl Max: | 1.732 | at alpha= | 12 | deg
JavaFoil+Calcfoil stall+Eppler ext transition |  |  |  | L/D Max: | 161.983 | at alpha= | 4 | deg
Re: | 8000000 |  |  | Cd Min: | 0.00489 | at alpha= | -6 | deg
Mach: | 0.1 |  |  | Cl=0 at alpha= | -5.4583 | deg
|  |  |  | @ Cl=0.1, Cd= | 0.0056355
|  |  |  | @ Cl=0.4, Cd= | 0.0054124
|  |  |  | @ Cl=0.6, Cd= | 0.0056869
alpha (deg) | Cl | Cd | Cm | Cl/Cd
-20 | -0.48 | 0.1641 | -0.056 | -2.927
-19.5 | -0.496 | 0.15438 | -0.057 | -3.215
-19 | -0.512 | 0.14777 | -0.058 | -3.463
-18.5 | -0.526 | 0.14004 | -0.059 | -3.758
-18 | -0.539 | 0.13538 | -0.059 | -3.983
-17.5 | -0.552 | 0.12897 | -0.06 | -4.276
-17 | -0.562 | 0.12161 | -0.061 | -4.622
-16.5 | -0.571 | 0.11529 | -0.062 | -4.952
-16 | -0.579 | 0.10667 | -0.065 | -5.427
-15.5 | -0.584 | 0.09986 | -0.066 | -5.845
-15 | -0.586 | 0.09347 | -0.068 | -6.269
-14.5 | -0.584 | 0.08997 | -0.068 | -6.485
-14 | -0.583 | 0.08002 | -0.073 | -7.28
-13.5 | -0.578 | 0.07131 | -0.078 | -8.11
-13 | -0.576 | 0.05855 | -0.085 | -9.837
-12.5 | -0.586 | 0.03614 | -0.098 | -16.216
-12 | -0.584 | 0.02324 | -0.105 | -25.147
-11.5 | -0.566 | 0.01851 | -0.108 | -30.582
-11 | -0.541 | 0.01519 | -0.11 | -35.627
-10.5 | -0.511 | 0.01158 | -0.112 | -44.134
-10 | -0.474 | 0.01093 | -0.114 | -43.388
-9.5 | -0.452 | 0.00529 | -0.12 | -85.301
-9 | -0.403 | 0.00522 | -0.121 | -77.212
-8.5 | -0.352 | 0.00516 | -0.121 | -68.207
-8 | -0.298 | 0.00513 | -0.122 | -58.088
-7.5 | -0.242 | 0.0051 | -0.123 | -47.457
-7 | -0.184 | 0.00508 | -0.123 | -36.293
-6.5 | -0.125 | 0.00501 | -0.124 | -24.997
-6 | -0.066 | 0.00489 | -0.124 | -13.412
-5.5 | -0.005 | 0.00564 | -0.125 | -0.946
-5 | 0.055 | 0.00565 | -0.126 | 9.815
-4.5 | 0.117 | 0.00563 | -0.126 | 20.681
-4 | 0.178 | 0.00563 | -0.127 | 31.572
-3.5 | 0.239 | 0.00567 | -0.127 | 42.232
-3 | 0.301 | 0.00568 | -0.128 | 52.993
-2.5 | 0.363 | 0.00549 | -0.129 | 66.047
-2 | 0.425 | 0.00536 | -0.129 | 79.283
-1.5 | 0.486 | 0.00531 | -0.13 | 91.614
-1 | 0.547 | 0.00561 | -0.13 | 97.597
-0.5 | 0.609 | 0.0057 | -0.131 | 106.771
0 | 0.67 | 0.00578 | -0.131 | 115.946
0.5 | 0.731 | 0.00593 | -0.132 | 123.199
1 | 0.792 | 0.00604 | -0.133 | 131.206
1.5 | 0.853 | 0.00623 | -0.133 | 136.872
2 | 0.914 | 0.00637 | -0.134 | 143.511
2.5 | 0.975 | 0.00656 | -0.134 | 148.564
3 | 1.03 | 0.00683 | -0.135 | 150.856
3.5 | 1.09 | 0.0072 | -0.135 | 151.455
4 | 1.146 | 0.00707 | -0.135 | 161.983
4.5 | 1.202 | 0.00805 | -0.135 | 149.238
5 | 1.256 | 0.00856 | -0.136 | 146.732
5.5 | 1.31 | 0.00917 | -0.136 | 142.823
6 | 1.361 | 0.01014 | -0.136 | 134.283
6.5 | 1.411 | 0.01111 | -0.136 | 127.011
7 | 1.459 | 0.0119 | -0.136 | 122.575
7.5 | 1.504 | 0.01336 | -0.137 | 112.52
8 | 1.547 | 0.014 | -0.137 | 110.494
8.5 | 1.588 | 0.01471 | -0.137 | 107.956
9 | 1.624 | 0.01543 | -0.137 | 105.292
9.5 | 1.655 | 0.01617 | -0.138 | 102.403
10 | 1.682 | 0.01692 | -0.138 | 99.4
10.5 | 1.704 | 0.01779 | -0.138 | 95.774
11 | 1.721 | 0.01869 | -0.138 | 92.062
11.5 | 1.731 | 0.01959 | -0.139 | 88.374
12 | 1.732 | 0.02056 | -0.139 | 84.25
12.5 | 1.727 | 0.02165 | -0.139 | 79.746
13 | 1.715 | 0.0228 | -0.139 | 75.185
13.5 | 1.696 | 0.02424 | -0.139 | 69.992
14 | 1.672 | 0.0255 | -0.139 | 65.576
14.5 | 1.643 | 0.02697 | -0.139 | 60.915
15 | 1.607 | 0.02868 | -0.139 | 56.041
15.5 | 1.568 | 0.03059 | -0.139 | 51.25
16 | 1.523 | 0.03275 | -0.139 | 46.509
16.5 | 1.474 | 0.03506 | -0.139 | 42.043
17 | 1.42 | 0.03862 | -0.138 | 36.766

## 100. Re 8M Mach 0.10 (2)
BIGFOIL.COM POLAR EXPORT
NACA63-715 a=0.8
NACA63-715 a=0.8 |  |  |  | Cl Max: | 1.9098 | at alpha= | 20 | deg
XFOIL ncrit=9 |  |  |  | L/D Max: | 194.868 | at alpha= | 4 | deg
Re: | 8000000 |  |  | Cd Min: | 0.0776 | at alpha= | 20 | deg
Mach: | 0.1 |  |  | Cl=0 at alpha= | -5.4213 | deg
|  |  |  | @ Cl=0.1, Cd= | 0.0057503
|  |  |  | @ Cl=0.4, Cd= | 0.0051293
|  |  |  | @ Cl=0.6, Cd= | 0.0044665
alpha (deg) | Cl | Cd | Cm | Cl/Cd
-19.5 | -1.0921 | 0.05548 | -0.1144 | -19.6846
-19 | -1.1296 | 0.04494 | -0.121 | -25.1357
-18.5 | -1.1525 | 0.03727 | -0.125 | -30.923
-18 | -1.1612 | 0.03179 | -0.127 | -36.5272
-17.5 | -1.1629 | 0.02741 | -0.1278 | -42.4261
-17 | -1.1588 | 0.02379 | -0.1278 | -48.7095
-16.5 | -1.1532 | 0.02078 | -0.1267 | -55.4957
-16 | -1.1549 | 0.01822 | -0.124 | -63.3864
-15.5 | -1.1199 | 0.01676 | -0.1233 | -66.8198
-15 | -1.0774 | 0.01558 | -0.1229 | -69.1528
-14.5 | -1.0304 | 0.0146 | -0.1227 | -70.5753
-14 | -0.982 | 0.01356 | -0.1227 | -72.4189
-13.5 | -0.9313 | 0.01257 | -0.1228 | -74.0891
-13 | -0.8788 | 0.01173 | -0.123 | -74.919
-12.5 | -0.8247 | 0.01096 | -0.1233 | -75.2464
-12 | -0.7694 | 0.01032 | -0.1237 | -74.5543
-11.5 | -0.7132 | 0.00977 | -0.1242 | -72.999
-11 | -0.6566 | 0.00922 | -0.1247 | -71.2148
-10.5 | -0.6009 | 0.00838 | -0.1253 | -71.7064
-10 | -0.543 | 0.00792 | -0.126 | -68.5606
-9.5 | -0.4844 | 0.00764 | -0.1267 | -63.4031
-9 | -0.4256 | 0.00733 | -0.1274 | -58.0628
-8.5 | -0.3665 | 0.00709 | -0.1281 | -51.6925
-8 | -0.3071 | 0.00688 | -0.1288 | -44.6366
-7.5 | -0.2478 | 0.00668 | -0.1296 | -37.0958
-7 | -0.1884 | 0.00647 | -0.1304 | -29.119
-6.5 | -0.1287 | 0.00627 | -0.1312 | -20.5263
-6 | -0.069 | 0.00613 | -0.132 | -11.2561
-5.5 | -0.0094 | 0.00599 | -0.1328 | -1.5693
-5 | 0.0503 | 0.00585 | -0.1336 | 8.5983
-4.5 | 0.1101 | 0.00573 | -0.1345 | 19.2147
-4 | 0.1698 | 0.00563 | -0.1353 | 30.1599
-3 | 0.2891 | 0.00542 | -0.137 | 53.3395
-2.5 | 0.3488 | 0.00525 | -0.1379 | 66.4381
-2 | 0.4082 | 0.00511 | -0.1388 | 79.8826
-1.5 | 0.4679 | 0.00491 | -0.1398 | 95.2953
-0.5 | 0.5867 | 0.00448 | -0.1418 | 130.9598
0 | 0.646 | 0.00442 | -0.1427 | 146.1538
0.5 | 0.7049 | 0.00449 | -0.1434 | 156.9933
1 | 0.7636 | 0.00454 | -0.1441 | 168.1938
1.5 | 0.822 | 0.00464 | -0.1447 | 177.1552
2 | 0.88 | 0.00476 | -0.1453 | 184.8739
2.5 | 0.9374 | 0.00492 | -0.1458 | 190.5285
3 | 0.9937 | 0.00516 | -0.1461 | 192.5775
3.5 | 1.0497 | 0.0054 | -0.1463 | 194.3889
4 | 1.1049 | 0.00567 | -0.1464 | 194.8677
4.5 | 1.1542 | 0.00631 | -0.1456 | 182.916
5 | 1.1965 | 0.00732 | -0.1435 | 163.4563
6 | 1.2853 | 0.00877 | -0.14 | 146.5564
6.5 | 1.3274 | 0.00946 | -0.1378 | 140.3171
7 | 1.3664 | 0.01016 | -0.1351 | 134.4882
7.5 | 1.3933 | 0.01081 | -0.1299 | 128.8899
8 | 1.419 | 0.01169 | -0.1248 | 121.3858
8.5 | 1.4487 | 0.01258 | -0.1208 | 115.159
9 | 1.4809 | 0.01344 | -0.1173 | 110.186
9.5 | 1.5138 | 0.01433 | -0.1142 | 105.6385
10 | 1.5455 | 0.01533 | -0.111 | 100.8154
10.5 | 1.5771 | 0.01639 | -0.108 | 96.2233
11 | 1.6079 | 0.01755 | -0.105 | 91.6182
11.5 | 1.6373 | 0.01884 | -0.102 | 86.9055
12 | 1.6653 | 0.02029 | -0.099 | 82.0749
12.5 | 1.6931 | 0.02182 | -0.0962 | 77.594
14 | 1.7626 | 0.0276 | -0.0876 | 63.8623
14.5 | 1.7823 | 0.03021 | -0.085 | 58.997
15 | 1.8038 | 0.0328 | -0.0829 | 54.9939
15.5 | 1.8233 | 0.03571 | -0.081 | 51.0585
16 | 1.8391 | 0.03906 | -0.079 | 47.084
16.5 | 1.8522 | 0.04286 | -0.0773 | 43.2151
17 | 1.8674 | 0.04659 | -0.076 | 40.0816
17.5 | 1.8799 | 0.05071 | -0.0749 | 37.0716
18 | 1.8886 | 0.05543 | -0.074 | 34.0718
18.5 | 1.8949 | 0.06059 | -0.0735 | 31.2741
19 | 1.8995 | 0.06616 | -0.0733 | 28.7107
19.5 | 1.9061 | 0.07164 | -0.0735 | 26.6066
20 | 1.9098 | 0.0776 | -0.0739 | 24.6108

## 101. Re 8M Mach 0.25 (1)
BIGFOIL.COM POLAR EXPORT
NACA63-715 a=0.8
NACA63-715 a=0.8 |  |  |  | Cl Max: | 1.708 | at alpha= | 11 | deg
JavaFoil+Calcfoil stall+Eppler ext transition |  |  |  | L/D Max: | 161.428 | at alpha= | 3.5 | deg
Re: | 8000000 |  |  | Cd Min: | 0.00504 | at alpha= | -6.5 | deg
Mach: | 0.25 |  |  | Cl=0 at alpha= | -5.4597 | deg
|  |  |  | @ Cl=0.1, Cd= | 0.0056968
|  |  |  | @ Cl=0.4, Cd= | 0.0054941
|  |  |  | @ Cl=0.6, Cd= | 0.0057416
alpha (deg) | Cl | Cd | Cm | Cl/Cd
-16 | -0.366 | 0.12041 | -0.058 | -3.042
-15.5 | -0.4 | 0.11476 | -0.06 | -3.486
-15 | -0.429 | 0.10552 | -0.061 | -4.068
-14.5 | -0.453 | 0.09832 | -0.063 | -4.611
-14 | -0.471 | 0.09411 | -0.063 | -5.008
-13.5 | -0.485 | 0.08554 | -0.067 | -5.674
-13 | -0.492 | 0.08012 | -0.069 | -6.14
-12.5 | -0.495 | 0.07225 | -0.074 | -6.845
-12 | -0.491 | 0.0653 | -0.078 | -7.519
-11.5 | -0.486 | 0.05417 | -0.086 | -8.979
-11 | -0.509 | 0.02268 | -0.108 | -22.453
-10.5 | -0.493 | 0.01671 | -0.112 | -29.496
-10 | -0.466 | 0.0134 | -0.115 | -34.798
-9.5 | -0.431 | 0.01122 | -0.117 | -38.413
-9 | -0.407 | 0.00534 | -0.124 | -76.111
-8.5 | -0.357 | 0.00526 | -0.125 | -67.774
-8 | -0.303 | 0.00521 | -0.125 | -58.274
-7.5 | -0.247 | 0.00513 | -0.126 | -48.166
-7 | -0.188 | 0.00511 | -0.127 | -36.887
-6.5 | -0.128 | 0.00504 | -0.127 | -25.46
-6 | -0.067 | 0.00568 | -0.128 | -11.838
-5.5 | -0.005 | 0.00569 | -0.128 | -0.961
-5 | 0.057 | 0.00569 | -0.129 | 9.988
-4.5 | 0.12 | 0.0057 | -0.13 | 20.98
-4 | 0.183 | 0.00569 | -0.13 | 32.087
-3.5 | 0.246 | 0.00572 | -0.131 | 42.994
-3 | 0.309 | 0.00572 | -0.132 | 54.022
-2.5 | 0.373 | 0.00557 | -0.132 | 66.854
-2 | 0.437 | 0.00539 | -0.133 | 80.923
-1.5 | 0.5 | 0.00539 | -0.133 | 92.608
-1 | 0.563 | 0.00567 | -0.134 | 99.253
-0.5 | 0.625 | 0.00579 | -0.134 | 107.987
0 | 0.688 | 0.00589 | -0.135 | 116.957
0.5 | 0.751 | 0.00603 | -0.136 | 124.513
1 | 0.814 | 0.00618 | -0.136 | 131.818
1.5 | 0.877 | 0.00636 | -0.137 | 137.842
2 | 0.939 | 0.00652 | -0.137 | 144.122
2.5 | 1.002 | 0.00676 | -0.138 | 148.1
3 | 1.058 | 0.00707 | -0.138 | 149.601
3.5 | 1.116 | 0.00691 | -0.139 | 161.428
4 | 1.174 | 0.00774 | -0.139 | 151.723
4.5 | 1.231 | 0.00836 | -0.139 | 147.38
5 | 1.288 | 0.00893 | -0.139 | 144.242
5.5 | 1.342 | 0.00964 | -0.139 | 139.124
6 | 1.394 | 0.01077 | -0.14 | 129.374
6.5 | 1.444 | 0.01187 | -0.14 | 121.625
7 | 1.492 | 0.0126 | -0.14 | 118.37
7.5 | 1.535 | 0.01413 | -0.14 | 108.633
8 | 1.577 | 0.01499 | -0.14 | 105.256
8.5 | 1.616 | 0.01569 | -0.141 | 102.961
9 | 1.648 | 0.01648 | -0.141 | 99.989
9.5 | 1.673 | 0.01736 | -0.141 | 96.371
10 | 1.692 | 0.01829 | -0.141 | 92.492
10.5 | 1.703 | 0.01929 | -0.142 | 88.324
11 | 1.708 | 0.02048 | -0.142 | 83.389
11.5 | 1.702 | 0.02143 | -0.142 | 79.434
12 | 1.681 | 0.02273 | -0.142 | 73.961
12.5 | 1.65 | 0.02418 | -0.142 | 68.271
13 | 1.609 | 0.02575 | -0.142 | 62.462
13.5 | 1.556 | 0.02754 | -0.142 | 56.514
14 | 1.493 | 0.02938 | -0.142 | 50.824
14.5 | 1.421 | 0.0317 | -0.142 | 44.819
15 | 1.336 | 0.03463 | -0.142 | 38.587
15.5 | 1.242 | 0.03856 | -0.141 | 32.217
16 | 1.14 | 0.04413 | -0.139 | 25.827

## 102. Re 8M Mach 0.25 (2)
BIGFOIL.COM POLAR EXPORT
NACA63-715 a=0.8
NACA63-715 a=0.8 |  |  |  | Cl Max: | 1.7003 | at alpha= | 12.5 | deg
XFOIL ncrit=9 |  |  |  | L/D Max: | 198.042 | at alpha= | 4 | deg
Re: | 8000000 |  |  | Cd Min: | 0.02637 | at alpha= | 12.5 | deg
Mach: | 0.25 |  |  | Cl=0 at alpha= | -99 | deg
|  |  |  | @ Cl=0.1, Cd= | 0.0045
|  |  |  | @ Cl=0.4, Cd= | 0.0045
|  |  |  | @ Cl=0.6, Cd= | 0.0045
alpha (deg) | Cl | Cd | Cm | Cl/Cd
0 | 0.6677 | 0.0045 | -0.1468 | 148.3778
0.5 | 0.7287 | 0.00455 | -0.1476 | 160.1538
1 | 0.7895 | 0.00461 | -0.1483 | 171.2581
1.5 | 0.8501 | 0.0047 | -0.1489 | 180.8723
2 | 0.9102 | 0.00483 | -0.1495 | 188.4472
2.5 | 0.9697 | 0.00499 | -0.1499 | 194.3287
3 | 1.028 | 0.00523 | -0.1501 | 196.5583
3.5 | 1.0857 | 0.00549 | -0.1502 | 197.7596
4 | 1.1427 | 0.00577 | -0.1501 | 198.0416
4.5 | 1.1935 | 0.0064 | -0.149 | 186.4844
5 | 1.2346 | 0.00746 | -0.1462 | 165.496
6 | 1.3179 | 0.0091 | -0.1405 | 144.8242
6.5 | 1.3497 | 0.00983 | -0.1357 | 137.3042
7 | 1.375 | 0.01068 | -0.1298 | 128.7453
7.5 | 1.4044 | 0.0116 | -0.125 | 121.069
8 | 1.4316 | 0.01275 | -0.1201 | 112.2824
8.5 | 1.4618 | 0.01387 | -0.1159 | 105.3929
9 | 1.4934 | 0.01501 | -0.1121 | 99.4937
9.5 | 1.5274 | 0.01613 | -0.1088 | 94.6931
10 | 1.56 | 0.01738 | -0.1054 | 89.7583
10.5 | 1.5897 | 0.01886 | -0.1018 | 84.2895
11 | 1.6205 | 0.02037 | -0.0986 | 79.5533
11.5 | 1.6476 | 0.02218 | -0.0951 | 74.2831
12 | 1.6762 | 0.02406 | -0.0921 | 69.6675
12.5 | 1.7003 | 0.02637 | -0.0889 | 64.4786

## 103. Re 8M Mach 0.50 (1)
BIGFOIL.COM POLAR EXPORT
NACA63-715 a=0.8
NACA63-715 a=0.8 |  |  |  | Cl Max: | 1.652 | at alpha= | 8 | deg
JavaFoil+Calcfoil stall+Eppler ext transition |  |  |  | L/D Max: | 162.049 | at alpha= | 1.5 | deg
Re: | 8000000 |  |  | Cd Min: | 0.00515 | at alpha= | -6 | deg
Mach: | 0.5 |  |  | Cl=0 at alpha= | -5.4565 | deg
|  |  |  | @ Cl=0.1, Cd= | 0.0059353
|  |  |  | @ Cl=0.4, Cd= | 0.0059358
|  |  |  | @ Cl=0.6, Cd= | 0.0057659
alpha (deg) | Cl | Cd | Cm | Cl/Cd
-20 | -0.829 | 0.15055 | -0.071 | -5.507
-19.5 | -0.801 | 0.1487 | -0.071 | -5.384
-19 | -0.775 | 0.1457 | -0.075 | -5.319
-18.5 | -0.746 | 0.13745 | -0.075 | -5.43
-18 | -0.716 | 0.13351 | -0.073 | -5.364
-17.5 | -0.686 | 0.12935 | -0.07 | -5.301
-17 | -0.657 | 0.1232 | -0.07 | -5.336
-16.5 | -0.628 | 0.13108 | -0.069 | -4.795
-16 | -0.602 | 0.11535 | -0.073 | -5.219
-15.5 | -0.572 | 0.11002 | -0.071 | -5.202
-15 | -0.544 | 0.10461 | -0.071 | -5.199
-14.5 | -0.516 | 0.09535 | -0.072 | -5.41
-14 | -0.488 | 0.08893 | -0.075 | -5.492
-13.5 | -0.457 | 0.10077 | -0.069 | -4.538
-13 | -0.429 | 0.0919 | -0.068 | -4.665
-12.5 | -0.401 | 0.0836 | -0.07 | -4.794
-12 | -0.374 | 0.07439 | -0.075 | -5.024
-11.5 | -0.346 | 0.06919 | -0.078 | -4.998
-11 | -0.322 | 0.05755 | -0.09 | -5.604
-10.5 | -0.286 | 0.07526 | -0.065 | -3.798
-10 | -0.258 | 0.06388 | -0.069 | -4.039
-9.5 | -0.229 | 0.06464 | -0.062 | -3.539
-9 | -0.201 | 0.06086 | -0.067 | -3.3
-8.5 | -0.224 | 0.05394 | -0.072 | -4.148
-8 | -0.243 | 0.04786 | -0.081 | -5.083
-7.5 | -0.248 | 0.01021 | -0.134 | -24.3
-7 | -0.202 | 0.00537 | -0.142 | -37.629
-6.5 | -0.139 | 0.00529 | -0.142 | -26.358
-6 | -0.074 | 0.00515 | -0.143 | -14.328
-5.5 | -0.006 | 0.00596 | -0.144 | -1.013
-5 | 0.063 | 0.00593 | -0.144 | 10.636
-4.5 | 0.133 | 0.00594 | -0.145 | 22.402
-4 | 0.204 | 0.00597 | -0.146 | 34.108
-3.5 | 0.274 | 0.00598 | -0.146 | 45.911
-3 | 0.345 | 0.00599 | -0.147 | 57.623
-2.5 | 0.416 | 0.00592 | -0.148 | 70.289
-2 | 0.488 | 0.00576 | -0.148 | 84.752
-1.5 | 0.559 | 0.00576 | -0.149 | 96.898
-1 | 0.629 | 0.00577 | -0.15 | 108.949
-0.5 | 0.699 | 0.00624 | -0.15 | 112.065
0 | 0.77 | 0.0064 | -0.151 | 120.213
0.5 | 0.84 | 0.00655 | -0.152 | 128.221
1 | 0.91 | 0.00691 | -0.152 | 131.732
1.5 | 0.975 | 0.00602 | -0.152 | 162.049
2 | 1.043 | 0.00721 | -0.152 | 144.706
2.5 | 1.111 | 0.00753 | -0.153 | 147.514
3 | 1.168 | 0.00785 | -0.153 | 148.884
3.5 | 1.234 | 0.00838 | -0.154 | 147.214
4 | 1.298 | 0.00927 | -0.154 | 140.037
4.5 | 1.361 | 0.01003 | -0.154 | 135.652
5 | 1.421 | 0.01094 | -0.154 | 129.95
5.5 | 1.477 | 0.0124 | -0.155 | 119.047
6 | 1.528 | 0.0141 | -0.155 | 108.368
6.5 | 1.575 | 0.01643 | -0.155 | 95.861
7 | 1.613 | 0.01751 | -0.155 | 92.16
7.5 | 1.641 | 0.01885 | -0.155 | 87.037
8 | 1.652 | 0.02017 | -0.156 | 81.91
8.5 | 1.638 | 0.02174 | -0.156 | 75.341
9 | 1.56 | 0.02387 | -0.156 | 65.331
9.5 | 0.987 | 0.0285 | -0.156 | 34.623
10 | 1.016 | 0.02997 | -0.156 | 33.906
10.5 | 1.048 | 0.02986 | -0.156 | 35.105
11 | 1.07 | 0.03471 | -0.155 | 30.843
11.5 | 1.106 | 0.03319 | -0.156 | 33.321
12 | 1.125 | 0.03848 | -0.155 | 29.247
12.5 | 1.146 | 0.04367 | -0.154 | 26.244
13 | 1.17 | 0.04482 | -0.153 | 26.101

## 104. Re 8M Mach 0.50 (2)
BIGFOIL.COM POLAR EXPORT
NACA63-715 a=0.8
NACA63-715 a=0.8 |  |  |  | Cl Max: | 1.7182 | at alpha= | 13 | deg
XFOIL ncrit=9 |  |  |  | L/D Max: | 208.198 | at alpha= | 3 | deg
Re: | 8000000 |  |  | Cd Min: | 0.09471 | at alpha= | 14.5 | deg
Mach: | 0.5 |  |  | Cl=0 at alpha= | -5.3138 | deg
|  |  |  | @ Cl=0.1, Cd= | 0.0062798
|  |  |  | @ Cl=0.4, Cd= | 0.0057351
|  |  |  | @ Cl=0.6, Cd= | 0.0051915
alpha (deg) | Cl | Cd | Cm | Cl/Cd
-8 | -0.4158 | 0.00857 | -0.1603 | -48.5181
-7.5 | -0.3351 | 0.00811 | -0.1588 | -41.3194
-7 | -0.2564 | 0.00769 | -0.1578 | -33.342
-6.5 | -0.1793 | 0.00731 | -0.1572 | -24.528
-6 | -0.1032 | 0.0069 | -0.1569 | -14.9565
-5.5 | -0.0277 | 0.00662 | -0.1569 | -4.1843
-5 | 0.0467 | 0.00641 | -0.157 | 7.2855
-4.5 | 0.1204 | 0.00623 | -0.1573 | 19.3258
-4 | 0.1936 | 0.00606 | -0.1578 | 31.9472
-3.5 | 0.2662 | 0.00593 | -0.1585 | 44.8904
-3 | 0.3382 | 0.00583 | -0.1591 | 58.0103
-2.5 | 0.4098 | 0.00572 | -0.1599 | 71.6434
-2 | 0.4813 | 0.00554 | -0.1609 | 86.8773
-1.5 | 0.5522 | 0.00538 | -0.1619 | 102.6394
-1 | 0.6232 | 0.0051 | -0.1631 | 122.1961
-0.5 | 0.6941 | 0.00485 | -0.1642 | 143.1134
0 | 0.7641 | 0.00484 | -0.165 | 157.8719
0.5 | 0.8347 | 0.00488 | -0.1658 | 171.0451
1 | 0.9045 | 0.00497 | -0.1664 | 181.992
1.5 | 0.9733 | 0.00513 | -0.1667 | 189.7271
2 | 1.0425 | 0.00527 | -0.1669 | 197.8178
2.5 | 1.1113 | 0.00543 | -0.167 | 204.6593
3 | 1.1784 | 0.00566 | -0.1666 | 208.1979
3.5 | 1.2415 | 0.00602 | -0.1653 | 206.2292
4 | 1.3029 | 0.0064 | -0.1636 | 203.5781
4.5 | 1.359 | 0.00687 | -0.1607 | 197.8166
5 | 1.3734 | 0.00798 | -0.1506 | 172.1053
5.5 | 1.3855 | 0.00958 | -0.1409 | 144.6242
6 | 1.4015 | 0.01139 | -0.1325 | 123.0465
7 | 1.4466 | 0.01529 | -0.1187 | 94.6109
7.5 | 1.4684 | 0.01764 | -0.1124 | 83.2426
8.5 | 1.5106 | 0.02331 | -0.1011 | 64.8048
9 | 1.5425 | 0.02598 | -0.0969 | 59.3726
9.5 | 1.5725 | 0.029 | -0.0928 | 54.2241
10 | 1.6041 | 0.03212 | -0.0891 | 49.9408
10.5 | 1.6323 | 0.0357 | -0.0854 | 45.7227
11 | 1.6587 | 0.03963 | -0.0819 | 41.8547
11.5 | 1.6825 | 0.04402 | -0.0787 | 38.2213
12 | 1.7034 | 0.04893 | -0.0757 | 34.813
12.5 | 1.7165 | 0.0548 | -0.073 | 31.323
13 | 1.7182 | 0.06208 | -0.0709 | 27.6772
13.5 | 1.7034 | 0.07141 | -0.0699 | 23.8538
14 | 1.6777 | 0.08246 | -0.0706 | 20.3456
14.5 | 1.6476 | 0.09471 | -0.073 | 17.3963

## 105. Re 10M Mach 0.00 (1)
BIGFOIL.COM POLAR EXPORT
NACA63-715 a=0.8
NACA63-715 a=0.8 |  |  |  | Cl Max: | 1.739 | at alpha= | 12 | deg
JavaFoil+Calcfoil stall+Eppler ext transition |  |  |  | L/D Max: | 156.71 | at alpha= | 4 | deg
Re: | 10000000 |  |  | Cd Min: | 0.00482 | at alpha= | -6 | deg
Mach: | 0 |  |  | Cl=0 at alpha= | -5.4583 | deg
|  |  |  | @ Cl=0.1, Cd= | 0.0055574
|  |  |  | @ Cl=0.4, Cd= | 0.0054108
|  |  |  | @ Cl=0.6, Cd= | 0.0056629
alpha (deg) | Cl | Cd | Cm | Cl/Cd
-18 | -0.577 | 0.12887 | -0.062 | -4.474
-17.5 | -0.585 | 0.12464 | -0.061 | -4.692
-17 | -0.593 | 0.11793 | -0.062 | -5.024
-16.5 | -0.598 | 0.11157 | -0.064 | -5.364
-16 | -0.605 | 0.10089 | -0.068 | -5.997
-15.5 | -0.606 | 0.09525 | -0.069 | -6.367
-15 | -0.606 | 0.08861 | -0.071 | -6.843
-14.5 | -0.601 | 0.08543 | -0.071 | -7.032
-14 | -0.602 | 0.07147 | -0.079 | -8.424
-13.5 | -0.603 | 0.05709 | -0.087 | -10.565
-13 | -0.614 | 0.03563 | -0.098 | -17.241
-12.5 | -0.609 | 0.02602 | -0.103 | -23.39
-12 | -0.597 | 0.01916 | -0.106 | -31.152
-11.5 | -0.574 | 0.01608 | -0.109 | -35.696
-11 | -0.547 | 0.01221 | -0.111 | -44.791
-10.5 | -0.514 | 0.01117 | -0.112 | -46.042
-10 | -0.477 | 0.01067 | -0.114 | -44.702
-9.5 | -0.451 | 0.00515 | -0.12 | -87.606
-9 | -0.402 | 0.00508 | -0.12 | -79.155
-8.5 | -0.351 | 0.00503 | -0.121 | -69.727
-8 | -0.297 | 0.00503 | -0.121 | -59.01
-7.5 | -0.241 | 0.00501 | -0.122 | -48.173
-7 | -0.184 | 0.00497 | -0.123 | -36.91
-6.5 | -0.125 | 0.00493 | -0.123 | -25.327
-6 | -0.065 | 0.00482 | -0.124 | -13.552
-5.5 | -0.005 | 0.00553 | -0.124 | -0.959
-5 | 0.055 | 0.00555 | -0.125 | 9.931
-4.5 | 0.116 | 0.00556 | -0.126 | 20.872
-4 | 0.177 | 0.00554 | -0.126 | 31.967
-3.5 | 0.238 | 0.00559 | -0.127 | 42.632
-3 | 0.3 | 0.00561 | -0.127 | 53.371
-2.5 | 0.361 | 0.00548 | -0.128 | 65.883
-2 | 0.423 | 0.00537 | -0.129 | 78.744
-1.5 | 0.484 | 0.00534 | -0.129 | 90.584
-1 | 0.545 | 0.00569 | -0.13 | 95.702
-0.5 | 0.606 | 0.00566 | -0.13 | 107.04
0 | 0.667 | 0.0057 | -0.131 | 116.99
0.5 | 0.727 | 0.00587 | -0.131 | 123.874
1 | 0.788 | 0.00599 | -0.132 | 131.549
1.5 | 0.849 | 0.00616 | -0.132 | 137.863
2 | 0.909 | 0.00633 | -0.133 | 143.673
2.5 | 0.97 | 0.00649 | -0.133 | 149.497
3 | 1.025 | 0.00683 | -0.134 | 150.043
3.5 | 1.085 | 0.00746 | -0.135 | 145.448
4 | 1.141 | 0.00728 | -0.135 | 156.71
4.5 | 1.197 | 0.00812 | -0.135 | 147.369
5 | 1.251 | 0.00864 | -0.135 | 144.857
5.5 | 1.304 | 0.00935 | -0.135 | 139.484
6 | 1.356 | 0.01024 | -0.135 | 132.414
6.5 | 1.406 | 0.01092 | -0.136 | 128.804
7 | 1.453 | 0.01226 | -0.136 | 118.502
7.5 | 1.499 | 0.01279 | -0.136 | 117.248
8 | 1.543 | 0.01344 | -0.136 | 114.859
8.5 | 1.585 | 0.01406 | -0.137 | 112.675
9 | 1.621 | 0.01469 | -0.137 | 110.405
9.5 | 1.653 | 0.01539 | -0.137 | 107.416
10 | 1.681 | 0.01611 | -0.137 | 104.362
10.5 | 1.704 | 0.01689 | -0.138 | 100.898
11 | 1.723 | 0.01776 | -0.138 | 96.988
11.5 | 1.736 | 0.0185 | -0.138 | 93.835
12 | 1.739 | 0.01956 | -0.138 | 88.908
12.5 | 1.737 | 0.02051 | -0.138 | 84.688
13 | 1.729 | 0.02159 | -0.139 | 80.048
13.5 | 1.714 | 0.02279 | -0.139 | 75.232
14 | 1.695 | 0.02403 | -0.139 | 70.522
14.5 | 1.67 | 0.02533 | -0.139 | 65.94
15 | 1.64 | 0.02683 | -0.139 | 61.138
15.5 | 1.606 | 0.02852 | -0.139 | 56.321
16 | 1.569 | 0.03038 | -0.139 | 51.631
16.5 | 1.527 | 0.03216 | -0.139 | 47.489
17 | 1.481 | 0.03458 | -0.139 | 42.843

## 106. Re 10M Mach 0.00 (2)
BIGFOIL.COM POLAR EXPORT
NACA63-715 a=0.8
NACA63-715 a=0.8 |  |  |  | Cl Max: | 1.9435 | at alpha= | 20 | deg
XFOIL ncrit=9 |  |  |  | L/D Max: | 193.866 | at alpha= | 3.5 | deg
Re: | 10000000 |  |  | Cd Min: | 0.07002 | at alpha= | 20 | deg
Mach: | 0 |  |  | Cl=0 at alpha= | -5.4234 | deg
|  |  |  | @ Cl=0.1, Cd= | 0.0055647
|  |  |  | @ Cl=0.4, Cd= | 0.0050059
|  |  |  | @ Cl=0.6, Cd= | 0.0044269
alpha (deg) | Cl | Cd | Cm | Cl/Cd
-20 | -1.202 | 0.0459 | -0.1179 | -26.1874
-19.5 | -1.2122 | 0.03949 | -0.1213 | -30.6964
-19 | -1.226 | 0.0334 | -0.1238 | -36.7066
-18.5 | -1.2343 | 0.02843 | -0.125 | -43.4154
-18 | -1.2305 | 0.02479 | -0.1253 | -49.637
-17.5 | -1.2242 | 0.02168 | -0.1247 | -56.4668
-17 | -1.2239 | 0.01902 | -0.1223 | -64.3481
-16.5 | -1.2085 | 0.01711 | -0.1207 | -70.6312
-16 | -1.1693 | 0.01595 | -0.1202 | -73.3103
-15.5 | -1.1256 | 0.01492 | -0.12 | -75.4424
-15 | -1.0785 | 0.01404 | -0.12 | -76.8162
-14.5 | -1.0289 | 0.01323 | -0.1201 | -77.7702
-14 | -0.9777 | 0.01249 | -0.1204 | -78.2786
-13.5 | -0.926 | 0.0117 | -0.1207 | -79.1453
-13 | -0.8728 | 0.01098 | -0.1212 | -79.49
-12.5 | -0.8188 | 0.01032 | -0.1216 | -79.3411
-12 | -0.7638 | 0.00974 | -0.1222 | -78.4189
-11.5 | -0.708 | 0.00924 | -0.1228 | -76.6234
-11 | -0.6515 | 0.00878 | -0.1234 | -74.2027
-10.5 | -0.5953 | 0.00815 | -0.1241 | -73.0429
-10 | -0.5388 | 0.00754 | -0.1249 | -71.4589
-9.5 | -0.4805 | 0.0073 | -0.1256 | -65.8219
-9 | -0.4222 | 0.00702 | -0.1264 | -60.1425
-8.5 | -0.3636 | 0.00677 | -0.1272 | -53.7075
-8 | -0.3048 | 0.00657 | -0.128 | -46.3927
-7.5 | -0.2458 | 0.00641 | -0.1288 | -38.3463
-7 | -0.1867 | 0.00623 | -0.1296 | -29.9679
-6.5 | -0.1276 | 0.00604 | -0.1304 | -21.1258
-6 | -0.0684 | 0.0059 | -0.1313 | -11.5932
-5.5 | -0.0091 | 0.0058 | -0.1321 | -1.569
-5 | 0.0503 | 0.00564 | -0.133 | 8.9184
-4.5 | 0.1097 | 0.00555 | -0.1338 | 19.7658
-4 | 0.1689 | 0.00546 | -0.1346 | 30.9341
-3.5 | 0.2283 | 0.00536 | -0.1355 | 42.5933
-3 | 0.2877 | 0.00527 | -0.1364 | 54.592
-2.5 | 0.3469 | 0.00514 | -0.1373 | 67.4903
-2 | 0.4063 | 0.00499 | -0.1382 | 81.4228
-1.5 | 0.4656 | 0.00485 | -0.1391 | 96
-1 | 0.5246 | 0.00467 | -0.1401 | 112.334
-0.5 | 0.5838 | 0.00446 | -0.1411 | 130.8969
0 | 0.6426 | 0.00434 | -0.142 | 148.0645
0.5 | 0.7012 | 0.00439 | -0.1427 | 159.7267
1 | 0.7596 | 0.00445 | -0.1435 | 170.6966
1.5 | 0.8176 | 0.00454 | -0.1441 | 180.0881
2 | 0.8752 | 0.00467 | -0.1447 | 187.409
2.5 | 0.932 | 0.00486 | -0.1451 | 191.7695
3 | 0.9878 | 0.0051 | -0.1454 | 193.6863
3.5 | 1.043 | 0.00538 | -0.1456 | 193.8662
4 | 1.0971 | 0.00571 | -0.1457 | 192.1366
4.5 | 1.1426 | 0.00659 | -0.1443 | 173.3839
5 | 1.1876 | 0.00743 | -0.1427 | 159.8385
5.5 | 1.2356 | 0.00799 | -0.1417 | 154.6433
6 | 1.2807 | 0.00864 | -0.1402 | 148.2292
6.5 | 1.324 | 0.0093 | -0.1383 | 142.3656
7 | 1.3667 | 0.00988 | -0.1363 | 138.33
7.5 | 1.4006 | 0.01054 | -0.1326 | 132.8843
8 | 1.4263 | 0.01124 | -0.1274 | 126.895
8.5 | 1.4568 | 0.01198 | -0.1234 | 121.6027
9 | 1.4902 | 0.01271 | -0.1202 | 117.2463
9.5 | 1.5238 | 0.01349 | -0.1171 | 112.9577
10 | 1.5576 | 0.0143 | -0.1142 | 108.9231
10.5 | 1.5888 | 0.01529 | -0.1111 | 103.9111
11 | 1.6207 | 0.01628 | -0.1082 | 99.5516
11.5 | 1.6497 | 0.01749 | -0.1051 | 94.3225
12 | 1.6802 | 0.01868 | -0.1024 | 89.9465
12.5 | 1.7072 | 0.02013 | -0.0994 | 84.8087
13 | 1.7339 | 0.02166 | -0.0966 | 80.0508
15 | 1.8241 | 0.02962 | -0.0859 | 61.5834
15.5 | 1.8423 | 0.03239 | -0.0837 | 56.8787
16 | 1.8589 | 0.03544 | -0.0816 | 52.452
16.5 | 1.8768 | 0.03849 | -0.0798 | 48.7607
17 | 1.8931 | 0.04182 | -0.0783 | 45.2678
17.5 | 1.9066 | 0.04558 | -0.0769 | 41.8297
18 | 1.9133 | 0.05018 | -0.0757 | 38.1287
18.5 | 1.9231 | 0.05466 | -0.0749 | 35.1829
19 | 1.933 | 0.05924 | -0.0744 | 32.63
19.5 | 1.9406 | 0.06425 | -0.0741 | 30.2039
20 | 1.9435 | 0.07002 | -0.0743 | 27.7564

## 107. Re 10M Mach 0.10 (1)
BIGFOIL.COM POLAR EXPORT
NACA63-715 a=0.8
NACA63-715 a=0.8 |  |  |  | Cl Max: | 1.734 | at alpha= | 12 | deg
JavaFoil+Calcfoil stall+Eppler ext transition |  |  |  | L/D Max: | 155.842 | at alpha= | 4 | deg
Re: | 10000000 |  |  | Cd Min: | 0.00482 | at alpha= | -6 | deg
Mach: | 0.1 |  |  | Cl=0 at alpha= | -5.4583 | deg
|  |  |  | @ Cl=0.1, Cd= | 0.00556
|  |  |  | @ Cl=0.4, Cd= | 0.0054203
|  |  |  | @ Cl=0.6, Cd= | 0.0056743
alpha (deg) | Cl | Cd | Cm | Cl/Cd
-17.5 | -0.552 | 0.12703 | -0.06 | -4.344
-17 | -0.563 | 0.12049 | -0.061 | -4.669
-16.5 | -0.572 | 0.11394 | -0.063 | -5.016
-16 | -0.58 | 0.10474 | -0.066 | -5.535
-15.5 | -0.586 | 0.09607 | -0.069 | -6.102
-15 | -0.587 | 0.09134 | -0.07 | -6.43
-14.5 | -0.584 | 0.08833 | -0.069 | -6.616
-14 | -0.585 | 0.07684 | -0.076 | -7.615
-13.5 | -0.584 | 0.06596 | -0.082 | -8.847
-13 | -0.591 | 0.0466 | -0.092 | -12.676
-12.5 | -0.595 | 0.03047 | -0.101 | -19.521
-12 | -0.589 | 0.02095 | -0.106 | -28.102
-11.5 | -0.569 | 0.01702 | -0.108 | -33.428
-11 | -0.544 | 0.01418 | -0.111 | -38.332
-10.5 | -0.513 | 0.01156 | -0.113 | -44.354
-10 | -0.476 | 0.011 | -0.114 | -43.266
-9.5 | -0.452 | 0.00518 | -0.12 | -87.252
-9 | -0.403 | 0.00512 | -0.121 | -78.745
-8.5 | -0.352 | 0.00505 | -0.121 | -69.645
-8 | -0.298 | 0.00503 | -0.122 | -59.266
-7.5 | -0.242 | 0.00502 | -0.123 | -48.279
-7 | -0.184 | 0.00498 | -0.123 | -37.01
-6.5 | -0.125 | 0.00493 | -0.124 | -25.422
-6 | -0.066 | 0.00482 | -0.124 | -13.622
-5.5 | -0.005 | 0.00554 | -0.125 | -0.963
-5 | 0.055 | 0.00556 | -0.126 | 9.969
-4.5 | 0.117 | 0.00556 | -0.126 | 20.955
-4 | 0.178 | 0.00554 | -0.127 | 32.088
-3.5 | 0.239 | 0.00558 | -0.127 | 42.932
-3 | 0.301 | 0.00562 | -0.128 | 53.603
-2.5 | 0.363 | 0.00548 | -0.129 | 66.128
-2 | 0.425 | 0.00538 | -0.129 | 78.94
-1.5 | 0.486 | 0.00535 | -0.13 | 90.9
-1 | 0.547 | 0.0057 | -0.13 | 95.973
-0.5 | 0.609 | 0.00567 | -0.131 | 107.444
0 | 0.67 | 0.00574 | -0.131 | 116.684
0.5 | 0.731 | 0.00588 | -0.132 | 124.338
1 | 0.792 | 0.006 | -0.133 | 132.014
1.5 | 0.853 | 0.00618 | -0.133 | 138.133
2 | 0.914 | 0.00635 | -0.134 | 143.84
2.5 | 0.975 | 0.00657 | -0.134 | 148.489
3 | 1.03 | 0.00692 | -0.135 | 148.872
3.5 | 1.09 | 0.00748 | -0.135 | 145.776
4 | 1.146 | 0.00735 | -0.135 | 155.842
4.5 | 1.202 | 0.00816 | -0.135 | 147.3
5 | 1.257 | 0.0087 | -0.136 | 144.513
5.5 | 1.31 | 0.00944 | -0.136 | 138.727
6 | 1.362 | 0.01032 | -0.136 | 131.894
6.5 | 1.412 | 0.01102 | -0.136 | 128.196
7 | 1.459 | 0.01237 | -0.136 | 117.935
7.5 | 1.505 | 0.01293 | -0.137 | 116.447
8 | 1.549 | 0.01359 | -0.137 | 113.994
8.5 | 1.59 | 0.01421 | -0.137 | 111.907
9 | 1.626 | 0.01487 | -0.138 | 109.362
9.5 | 1.657 | 0.01557 | -0.138 | 106.457
10 | 1.684 | 0.01632 | -0.138 | 103.184
10.5 | 1.706 | 0.01713 | -0.138 | 99.565
11 | 1.723 | 0.01802 | -0.138 | 95.594
11.5 | 1.733 | 0.01885 | -0.139 | 91.956
12 | 1.734 | 0.01984 | -0.139 | 87.393
12.5 | 1.728 | 0.02087 | -0.139 | 82.803
13 | 1.716 | 0.022 | -0.139 | 78.02
13.5 | 1.698 | 0.02324 | -0.139 | 73.067
14 | 1.674 | 0.02459 | -0.139 | 68.085
14.5 | 1.644 | 0.02604 | -0.139 | 63.144
15 | 1.61 | 0.02752 | -0.14 | 58.487
15.5 | 1.569 | 0.02952 | -0.139 | 53.162
16 | 1.526 | 0.03128 | -0.14 | 48.796
16.5 | 1.476 | 0.03407 | -0.139 | 43.336
17 | 1.424 | 0.03668 | -0.139 | 38.832

## 108. Re 10M Mach 0.10 (2)
BIGFOIL.COM POLAR EXPORT
NACA63-715 a=0.8
NACA63-715 a=0.8 |  |  |  | Cl Max: | 1.9339 | at alpha= | 20 | deg
XFOIL ncrit=9 |  |  |  | L/D Max: | 194.712 | at alpha= | 3.5 | deg
Re: | 10000000 |  |  | Cd Min: | 0.07434 | at alpha= | 20 | deg
Mach: | 0.1 |  |  | Cl=0 at alpha= | -5.4199 | deg
|  |  |  | @ Cl=0.1, Cd= | 0.0055769
|  |  |  | @ Cl=0.4, Cd= | 0.0050304
|  |  |  | @ Cl=0.6, Cd= | 0.0044445
alpha (deg) | Cl | Cd | Cm | Cl/Cd
-20 | -1.1254 | 0.05763 | -0.1132 | -19.528
-19.5 | -1.1521 | 0.04815 | -0.1193 | -23.9273
-19 | -1.1784 | 0.0397 | -0.1241 | -29.6826
-18.5 | -1.1978 | 0.03308 | -0.1268 | -36.2092
-18 | -1.2011 | 0.02845 | -0.1279 | -42.2179
-17.5 | -1.2012 | 0.02444 | -0.1281 | -49.1489
-17 | -1.1965 | 0.02126 | -0.1273 | -56.2794
-16.5 | -1.2059 | 0.01841 | -0.124 | -65.5024
-16 | -1.1747 | 0.0168 | -0.1233 | -69.9226
-15.5 | -1.1338 | 0.01559 | -0.1227 | -72.7261
-15 | -1.088 | 0.01457 | -0.1225 | -74.674
-14.5 | -1.0388 | 0.01367 | -0.1224 | -75.9912
-14 | -0.9875 | 0.01285 | -0.1225 | -76.8482
-13.5 | -0.9349 | 0.0121 | -0.1227 | -77.2645
-13 | -0.8815 | 0.01129 | -0.1229 | -78.0779
-12.5 | -0.827 | 0.01059 | -0.1233 | -78.0925
-11.5 | -0.7153 | 0.0094 | -0.1242 | -76.0957
-11 | -0.6581 | 0.00892 | -0.1247 | -73.778
-10.5 | -0.6009 | 0.00838 | -0.1253 | -71.7064
-10 | -0.5442 | 0.00762 | -0.126 | -71.4173
-9.5 | -0.4854 | 0.00735 | -0.1267 | -66.0408
-9 | -0.4264 | 0.00708 | -0.1274 | -60.226
-8.5 | -0.3672 | 0.00681 | -0.1281 | -53.9207
-8 | -0.3078 | 0.0066 | -0.1289 | -46.6364
-7.5 | -0.2483 | 0.00644 | -0.1297 | -38.5559
-7 | -0.1887 | 0.00626 | -0.1304 | -30.1438
-6.5 | -0.129 | 0.00606 | -0.1313 | -21.2871
-6 | -0.0693 | 0.00592 | -0.1321 | -11.7061
-5.5 | -0.0096 | 0.00581 | -0.1329 | -1.6523
-5 | 0.0503 | 0.00566 | -0.1337 | 8.8869
-4.5 | 0.1101 | 0.00556 | -0.1346 | 19.8022
-4 | 0.1698 | 0.00547 | -0.1354 | 31.042
-3.5 | 0.2296 | 0.00537 | -0.1362 | 42.7561
-3 | 0.2894 | 0.00528 | -0.1371 | 54.8106
-2.5 | 0.349 | 0.00515 | -0.138 | 67.767
-2 | 0.4087 | 0.00501 | -0.1389 | 81.5768
-1 | 0.5279 | 0.00467 | -0.1408 | 113.0407
-0.5 | 0.5874 | 0.00447 | -0.1418 | 131.4094
0 | 0.6466 | 0.00435 | -0.1428 | 148.6437
0.5 | 0.7055 | 0.0044 | -0.1435 | 160.3409
1 | 0.7643 | 0.00445 | -0.1442 | 171.7528
1.5 | 0.8227 | 0.00455 | -0.1449 | 180.8132
2 | 0.8807 | 0.00468 | -0.1455 | 188.1838
2.5 | 0.9379 | 0.00487 | -0.1459 | 192.5873
3 | 0.994 | 0.00511 | -0.1462 | 194.5205
3.5 | 1.0495 | 0.00539 | -0.1464 | 194.7124
4 | 1.1041 | 0.00572 | -0.1464 | 193.0245
4.5 | 1.1496 | 0.00661 | -0.1449 | 173.9183
5 | 1.1944 | 0.00746 | -0.1432 | 160.1072
5.5 | 1.2424 | 0.00803 | -0.1421 | 154.7198
6 | 1.2871 | 0.0087 | -0.1404 | 147.9425
6.5 | 1.33 | 0.00937 | -0.1383 | 141.9424
7 | 1.3719 | 0.00997 | -0.1361 | 137.6028
7.5 | 1.4013 | 0.01062 | -0.1313 | 131.9492
8 | 1.428 | 0.01139 | -0.1263 | 125.3731
8.5 | 1.4591 | 0.01216 | -0.1224 | 119.9918
9 | 1.4926 | 0.01293 | -0.1191 | 115.437
9.5 | 1.5259 | 0.01377 | -0.1159 | 110.8134
10 | 1.5601 | 0.01462 | -0.1131 | 106.71
10.5 | 1.592 | 0.01564 | -0.11 | 101.7903
11 | 1.624 | 0.01669 | -0.107 | 97.3038
11.5 | 1.653 | 0.01795 | -0.1039 | 92.0891
12 | 1.6823 | 0.01927 | -0.101 | 87.3015
12.5 | 1.7084 | 0.02085 | -0.0978 | 81.9376
13 | 1.735 | 0.02246 | -0.095 | 77.2484
13.5 | 1.7581 | 0.02402 | -0.0918 | 73.1932
14 | 1.7799 | 0.02622 | -0.089 | 67.8833
14.5 | 1.8036 | 0.02843 | -0.0866 | 63.44
15 | 1.8251 | 0.03093 | -0.0843 | 59.0074
15.5 | 1.8424 | 0.03392 | -0.082 | 54.316
16 | 1.8592 | 0.03711 | -0.08 | 50.0997
16.5 | 1.8762 | 0.0404 | -0.0783 | 46.4406
17 | 1.8909 | 0.04406 | -0.0768 | 42.9165
17.5 | 1.9026 | 0.04816 | -0.0755 | 39.5058
18 | 1.9099 | 0.05292 | -0.0744 | 36.0903
18.5 | 1.9202 | 0.05754 | -0.0737 | 33.3716
19 | 1.9284 | 0.06252 | -0.0733 | 30.8445
19.5 | 1.9336 | 0.06804 | -0.0733 | 28.4186
20 | 1.9339 | 0.07434 | -0.0736 | 26.0143

## 109. Re 10M Mach 0.25 (1)
BIGFOIL.COM POLAR EXPORT
NACA63-715 a=0.8
NACA63-715 a=0.8 |  |  |  | Cl Max: | 1.709 | at alpha= | 11 | deg
JavaFoil+Calcfoil stall+Eppler ext transition |  |  |  | L/D Max: | 165.343 | at alpha= | 3.5 | deg
Re: | 10000000 |  |  | Cd Min: | 0.00495 | at alpha= | -6.5 | deg
Mach: | 0.25 |  |  | Cl=0 at alpha= | -5.4597 | deg
|  |  |  | @ Cl=0.1, Cd= | 0.0056036
|  |  |  | @ Cl=0.4, Cd= | 0.0054894
|  |  |  | @ Cl=0.6, Cd= | 0.005625
alpha (deg) | Cl | Cd | Cm | Cl/Cd
-16 | -0.366 | 0.11917 | -0.059 | -3.075
-15.5 | -0.4 | 0.11141 | -0.06 | -3.591
-15 | -0.43 | 0.10238 | -0.064 | -4.201
-14.5 | -0.454 | 0.09789 | -0.063 | -4.633
-14 | -0.472 | 0.09313 | -0.064 | -5.065
-13.5 | -0.485 | 0.08461 | -0.068 | -5.738
-13 | -0.493 | 0.07857 | -0.07 | -6.272
-12.5 | -0.496 | 0.0701 | -0.076 | -7.077
-12 | -0.494 | 0.06188 | -0.081 | -7.985
-11.5 | -0.5 | 0.04262 | -0.095 | -11.737
-11 | -0.514 | 0.02019 | -0.11 | -25.439
-10.5 | -0.495 | 0.01544 | -0.113 | -32.077
-10 | -0.468 | 0.0114 | -0.116 | -41.045
-9.5 | -0.432 | 0.01057 | -0.117 | -40.875
-9 | -0.407 | 0.00522 | -0.124 | -77.971
-8.5 | -0.357 | 0.00515 | -0.125 | -69.329
-8 | -0.303 | 0.0051 | -0.125 | -59.525
-7.5 | -0.247 | 0.00503 | -0.126 | -49.128
-7 | -0.188 | 0.00501 | -0.127 | -37.604
-6.5 | -0.128 | 0.00495 | -0.127 | -25.899
-6 | -0.067 | 0.0056 | -0.128 | -12.007
-5.5 | -0.005 | 0.0056 | -0.128 | -0.978
-5 | 0.057 | 0.00559 | -0.129 | 10.168
-4.5 | 0.12 | 0.00561 | -0.13 | 21.318
-4 | 0.183 | 0.00561 | -0.13 | 32.568
-3.5 | 0.246 | 0.00561 | -0.131 | 43.833
-3 | 0.309 | 0.00565 | -0.132 | 54.769
-2.5 | 0.373 | 0.00554 | -0.132 | 67.218
-2 | 0.437 | 0.00542 | -0.133 | 80.568
-1.5 | 0.5 | 0.0054 | -0.133 | 92.463
-1 | 0.563 | 0.00544 | -0.134 | 103.406
-0.5 | 0.625 | 0.00575 | -0.134 | 108.718
0 | 0.688 | 0.00585 | -0.135 | 117.743
0.5 | 0.751 | 0.00599 | -0.136 | 125.496
1 | 0.814 | 0.00611 | -0.136 | 133.212
1.5 | 0.877 | 0.00629 | -0.137 | 139.297
2 | 0.939 | 0.00652 | -0.137 | 144.171
2.5 | 1.002 | 0.00671 | -0.138 | 149.368
3 | 1.058 | 0.00709 | -0.138 | 149.304
3.5 | 1.116 | 0.00675 | -0.138 | 165.343
4 | 1.174 | 0.00801 | -0.139 | 146.582
4.5 | 1.232 | 0.00848 | -0.139 | 145.249
5 | 1.288 | 0.00907 | -0.139 | 141.995
5.5 | 1.342 | 0.00995 | -0.139 | 134.817
6 | 1.394 | 0.01086 | -0.14 | 128.327
6.5 | 1.445 | 0.01161 | -0.14 | 124.533
7 | 1.492 | 0.01304 | -0.14 | 114.383
7.5 | 1.537 | 0.01367 | -0.14 | 112.424
8 | 1.579 | 0.01443 | -0.141 | 109.395
8.5 | 1.618 | 0.01513 | -0.141 | 106.898
9 | 1.65 | 0.01589 | -0.141 | 103.84
9.5 | 1.675 | 0.01672 | -0.141 | 100.145
10 | 1.693 | 0.01766 | -0.142 | 95.88
10.5 | 1.705 | 0.01855 | -0.142 | 91.932
11 | 1.709 | 0.01962 | -0.142 | 87.121
11.5 | 1.704 | 0.02071 | -0.142 | 82.27
12 | 1.684 | 0.02186 | -0.142 | 77.03
12.5 | 1.652 | 0.02329 | -0.142 | 70.937
13 | 1.611 | 0.02478 | -0.143 | 64.988
13.5 | 1.558 | 0.02656 | -0.143 | 58.659
14 | 1.495 | 0.0284 | -0.143 | 52.638
14.5 | 1.423 | 0.03026 | -0.143 | 47.011
15 | 1.34 | 0.03297 | -0.142 | 40.643
15.5 | 1.246 | 0.03656 | -0.141 | 34.087
16 | 1.142 | 0.04252 | -0.14 | 26.858

## 110. Re 10M Mach 0.25 (2)
BIGFOIL.COM POLAR EXPORT
NACA63-715 a=0.8
NACA63-715 a=0.8 |  |  |  | Cl Max: | 1.8938 | at alpha= | 18.5 | deg
XFOIL ncrit=9 |  |  |  | L/D Max: | 198.501 | at alpha= | 3.5 | deg
Re: | 10000000 |  |  | Cd Min: | 0.17557 | at alpha= | -19.5 | deg
Mach: | 0.25 |  |  | Cl=0 at alpha= | -5.4021 | deg
|  |  |  | @ Cl=0.1, Cd= | 0.0056559
|  |  |  | @ Cl=0.4, Cd= | 0.0051368
|  |  |  | @ Cl=0.6, Cd= | 0.0045523
alpha (deg) | Cl | Cd | Cm | Cl/Cd
-19.5 | -0.4702 | 0.17557 | -0.0446 | -2.6781
-19 | -0.4679 | 0.16516 | -0.0508 | -2.833
-18.5 | -0.4601 | 0.15644 | -0.0564 | -2.9411
-18 | -0.468 | 0.14429 | -0.0637 | -3.2435
-17.5 | -0.9011 | 0.06375 | -0.1191 | -14.1349
-17 | -0.9699 | 0.04817 | -0.1307 | -20.1349
-16.5 | -1.0097 | 0.03821 | -0.1369 | -26.425
-16 | -1.0349 | 0.03101 | -0.1399 | -33.3731
-15.5 | -1.0378 | 0.02628 | -0.1406 | -39.4901
-15 | -1.0462 | 0.02182 | -0.1399 | -47.9468
-14.5 | -1.0593 | 0.01836 | -0.137 | -57.6961
-14 | -1.0265 | 0.01621 | -0.1356 | -63.3251
-13.5 | -0.9808 | 0.01464 | -0.1345 | -66.9945
-13 | -0.9282 | 0.01338 | -0.1337 | -69.3722
-12.5 | -0.8726 | 0.01232 | -0.1332 | -70.8279
-12 | -0.815 | 0.01139 | -0.1327 | -71.554
-11.5 | -0.7561 | 0.01053 | -0.1325 | -71.8044
-11 | -0.696 | 0.00979 | -0.1324 | -71.093
-10.5 | -0.635 | 0.00915 | -0.1324 | -69.3989
-10 | -0.5733 | 0.00863 | -0.1326 | -66.4311
-9.5 | -0.512 | 0.00799 | -0.1328 | -64.0801
-9 | -0.4506 | 0.00737 | -0.1332 | -61.1398
-8.5 | -0.3879 | 0.00709 | -0.1336 | -54.7109
-8 | -0.3251 | 0.0068 | -0.1341 | -47.8088
-7.5 | -0.2623 | 0.00659 | -0.1346 | -39.8027
-7 | -0.1997 | 0.00641 | -0.1352 | -31.1544
-6.5 | -0.1371 | 0.0062 | -0.1358 | -22.1129
-6 | -0.0746 | 0.00601 | -0.1365 | -12.4126
-5.5 | -0.0122 | 0.00588 | -0.1372 | -2.0748
-5 | 0.0501 | 0.00576 | -0.138 | 8.6979
-4.5 | 0.1124 | 0.00563 | -0.1387 | 19.9645
-4 | 0.1746 | 0.00552 | -0.1395 | 31.6304
-3.5 | 0.2366 | 0.00544 | -0.1404 | 43.4926
-3 | 0.2986 | 0.00535 | -0.1412 | 55.8131
-2.5 | 0.3605 | 0.00522 | -0.1421 | 69.0613
-2 | 0.4222 | 0.00509 | -0.143 | 82.947
-1.5 | 0.484 | 0.00494 | -0.144 | 97.9757
-1 | 0.5458 | 0.00472 | -0.145 | 115.6356
-0.5 | 0.6072 | 0.00453 | -0.146 | 134.0397
0 | 0.6686 | 0.0044 | -0.147 | 151.9545
0.5 | 0.7296 | 0.00446 | -0.1477 | 163.5874
1 | 0.7905 | 0.00451 | -0.1485 | 175.2772
1.5 | 0.851 | 0.00461 | -0.1491 | 184.5987
2 | 0.9111 | 0.00474 | -0.1497 | 192.2152
2.5 | 0.9704 | 0.00492 | -0.1501 | 197.2358
3 | 1.0283 | 0.00519 | -0.1502 | 198.131
3.5 | 1.0858 | 0.00547 | -0.1503 | 198.5009
4 | 1.1425 | 0.00578 | -0.1502 | 197.6644
4.5 | 1.1892 | 0.00664 | -0.1484 | 179.0964
5 | 1.2318 | 0.00762 | -0.1458 | 161.6535
5.5 | 1.2782 | 0.00828 | -0.1438 | 154.372
6.5 | 1.3561 | 0.00972 | -0.1369 | 139.5165
7 | 1.3826 | 0.01045 | -0.1311 | 132.3062
7.5 | 1.412 | 0.01133 | -0.1262 | 124.6249
8 | 1.4392 | 0.01242 | -0.1213 | 115.8776
8.5 | 1.4732 | 0.01336 | -0.1175 | 110.2695
9 | 1.5074 | 0.01435 | -0.114 | 105.0453
9.5 | 1.5407 | 0.01545 | -0.1105 | 99.7217
10 | 1.5735 | 0.01665 | -0.107 | 94.5045
10.5 | 1.6062 | 0.01793 | -0.1037 | 89.5817
11 | 1.6357 | 0.01945 | -0.1002 | 84.0977
11.5 | 1.6664 | 0.02102 | -0.097 | 79.2769
12 | 1.6927 | 0.02295 | -0.0935 | 73.756
12.5 | 1.7196 | 0.02499 | -0.0904 | 68.8115
13 | 1.7439 | 0.02735 | -0.0873 | 63.7623
14 | 1.7887 | 0.03243 | -0.0815 | 55.1557
14.5 | 1.8079 | 0.03572 | -0.079 | 50.6131
15 | 1.8246 | 0.0394 | -0.0767 | 46.3096
15.5 | 1.8428 | 0.0431 | -0.0748 | 42.7564
16 | 1.8563 | 0.04745 | -0.073 | 39.1212
16.5 | 1.8658 | 0.05237 | -0.0716 | 35.6273
17 | 1.8776 | 0.05729 | -0.0705 | 32.7736
17.5 | 1.8857 | 0.06279 | -0.0698 | 30.0319
18 | 1.8905 | 0.06891 | -0.0696 | 27.4343
18.5 | 1.8938 | 0.07537 | -0.0697 | 25.1267
19 | 1.8902 | 0.08299 | -0.0705 | 22.7762
19.5 | 1.8904 | 0.0903 | -0.0716 | 20.9347
20 | 1.8871 | 0.09827 | -0.0733 | 19.2032

## 111. Re 10M Mach 0.50 (1)
BIGFOIL.COM POLAR EXPORT
NACA63-715 a=0.8
NACA63-715 a=0.8 |  |  |  | Cl Max: | 1.654 | at alpha= | 8 | deg
JavaFoil+Calcfoil stall+Eppler ext transition |  |  |  | L/D Max: | 152.777 | at alpha= | 1.5 | deg
Re: | 10000000 |  |  | Cd Min: | 0.00506 | at alpha= | -6 | deg
Mach: | 0.5 |  |  | Cl=0 at alpha= | -5.4565 | deg
|  |  |  | @ Cl=0.1, Cd= | 0.0058459
|  |  |  | @ Cl=0.4, Cd= | 0.005961
|  |  |  | @ Cl=0.6, Cd= | 0.0058017
alpha (deg) | Cl | Cd | Cm | Cl/Cd
-20 | -0.83 | 0.14751 | -0.073 | -5.627
-19.5 | -0.801 | 0.14554 | -0.072 | -5.502
-19 | -0.775 | 0.14278 | -0.075 | -5.43
-18.5 | -0.747 | 0.13359 | -0.076 | -5.595
-18 | -0.717 | 0.12976 | -0.074 | -5.527
-17.5 | -0.687 | 0.12703 | -0.072 | -5.407
-17 | -0.658 | 0.11812 | -0.072 | -5.573
-16.5 | -0.629 | 0.12339 | -0.071 | -5.101
-16 | -0.603 | 0.11235 | -0.074 | -5.366
-15.5 | -0.573 | 0.10844 | -0.072 | -5.284
-15 | -0.545 | 0.10234 | -0.073 | -5.322
-14.5 | -0.518 | 0.09237 | -0.076 | -5.605
-14 | -0.491 | 0.08468 | -0.08 | -5.8
-13.5 | -0.457 | 0.09961 | -0.069 | -4.591
-13 | -0.429 | 0.09066 | -0.069 | -4.731
-12.5 | -0.401 | 0.0812 | -0.072 | -4.943
-12 | -0.375 | 0.07159 | -0.08 | -5.245
-11.5 | -0.348 | 0.06636 | -0.082 | -5.239
-11 | -0.343 | 0.03426 | -0.113 | -10.014
-10.5 | -0.286 | 0.07412 | -0.065 | -3.857
-10 | -0.258 | 0.06281 | -0.07 | -4.111
-9.5 | -0.229 | 0.06358 | -0.064 | -3.601
-9 | -0.201 | 0.05997 | -0.067 | -3.35
-8.5 | -0.224 | 0.05339 | -0.073 | -4.194
-8 | -0.244 | 0.0466 | -0.084 | -5.236
-7.5 | -0.249 | 0.00984 | -0.135 | -25.256
-7 | -0.202 | 0.00526 | -0.142 | -38.413
-6.5 | -0.139 | 0.0052 | -0.142 | -26.839
-6 | -0.074 | 0.00506 | -0.143 | -14.583
-5.5 | -0.006 | 0.00589 | -0.144 | -1.025
-5 | 0.063 | 0.00583 | -0.144 | 10.81
-4.5 | 0.133 | 0.00586 | -0.145 | 22.688
-4 | 0.204 | 0.00585 | -0.146 | 34.798
-3.5 | 0.274 | 0.00585 | -0.146 | 46.886
-3 | 0.345 | 0.00593 | -0.147 | 58.2
-2.5 | 0.416 | 0.00597 | -0.148 | 69.675
-2 | 0.488 | 0.00584 | -0.148 | 83.607
-1.5 | 0.559 | 0.00579 | -0.149 | 96.498
-1 | 0.629 | 0.00581 | -0.15 | 108.235
-0.5 | 0.699 | 0.00618 | -0.15 | 113.236
0 | 0.77 | 0.00633 | -0.151 | 121.494
0.5 | 0.84 | 0.00653 | -0.152 | 128.608
1 | 0.91 | 0.0068 | -0.152 | 133.783
1.5 | 0.976 | 0.00639 | -0.152 | 152.777
2 | 1.044 | 0.00719 | -0.153 | 145.046
2.5 | 1.111 | 0.00751 | -0.153 | 148.016
3 | 1.169 | 0.00796 | -0.153 | 146.907
3.5 | 1.234 | 0.00877 | -0.153 | 140.696
4 | 1.298 | 0.00943 | -0.154 | 137.662
4.5 | 1.362 | 0.01017 | -0.154 | 133.941
5 | 1.421 | 0.01124 | -0.154 | 126.413
5.5 | 1.477 | 0.01264 | -0.155 | 116.801
6 | 1.529 | 0.01381 | -0.155 | 110.743
6.5 | 1.576 | 0.01588 | -0.155 | 99.278
7 | 1.615 | 0.01696 | -0.155 | 95.216
7.5 | 1.642 | 0.01814 | -0.155 | 90.519
8 | 1.654 | 0.01949 | -0.156 | 84.882
8.5 | 1.64 | 0.02101 | -0.156 | 78.049
9 | 1.561 | 0.02305 | -0.156 | 67.744
9.5 | 0.988 | 0.02739 | -0.156 | 36.064
10 | 1.018 | 0.02877 | -0.156 | 35.369
10.5 | 1.049 | 0.02863 | -0.156 | 36.652
11 | 1.074 | 0.03298 | -0.156 | 32.567
11.5 | 1.108 | 0.03178 | -0.157 | 34.874
12 | 1.129 | 0.03662 | -0.156 | 30.844
12.5 | 1.151 | 0.04109 | -0.154 | 28.012
13 | 1.18 | 0.04121 | -0.155 | 28.636

## 112. Re 10M Mach 0.50 (2)
BIGFOIL.COM POLAR EXPORT
NACA63-715 a=0.8
NACA63-715 a=0.8 |  |  |  | Cl Max: | 1.7452 | at alpha= | 12.5 | deg
XFOIL ncrit=9 |  |  |  | L/D Max: | 213.195 | at alpha= | 3 | deg
Re: | 10000000 |  |  | Cd Min: | 0.17829 | at alpha= | 17.5 | deg
Mach: | 0.5 |  |  | Cl=0 at alpha= | -5.3137 | deg
|  |  |  | @ Cl=0.1, Cd= | 0.0060551
|  |  |  | @ Cl=0.4, Cd= | 0.0055653
|  |  |  | @ Cl=0.6, Cd= | 0.0051132
alpha (deg) | Cl | Cd | Cm | Cl/Cd
-14 | -0.2644 | 0.11303 | -0.1026 | -2.3392
-13.5 | -0.2671 | 0.10277 | -0.1094 | -2.599
-13 | -0.2909 | 0.0902 | -0.1182 | -3.2251
-12.5 | -0.3422 | 0.07552 | -0.1296 | -4.5312
-12 | -0.3737 | 0.06447 | -0.138 | -5.7965
-11.5 | -0.3892 | 0.05569 | -0.1436 | -6.9887
-11 | -0.4012 | 0.04653 | -0.1493 | -8.6224
-10.5 | -0.4233 | 0.03728 | -0.1558 | -11.3546
-10 | -0.4459 | 0.02978 | -0.1601 | -14.9731
-9.5 | -0.4785 | 0.02319 | -0.1614 | -20.6339
-9 | -0.5001 | 0.01762 | -0.1621 | -28.3825
-8.5 | -0.4962 | 0.00961 | -0.1627 | -51.6337
-8 | -0.418 | 0.00801 | -0.1605 | -52.1848
-7.5 | -0.3368 | 0.00762 | -0.159 | -44.1995
-7 | -0.2576 | 0.00728 | -0.158 | -35.3846
-6.5 | -0.1798 | 0.00696 | -0.1574 | -25.8333
-6 | -0.1033 | 0.00663 | -0.1571 | -15.5807
-5.5 | -0.0278 | 0.00636 | -0.157 | -4.3711
-5 | 0.0468 | 0.00617 | -0.1572 | 7.5851
-4.5 | 0.1209 | 0.00601 | -0.1575 | 20.1165
-4 | 0.1942 | 0.00585 | -0.158 | 33.1966
-3.5 | 0.2668 | 0.00575 | -0.1586 | 46.4
-3 | 0.339 | 0.00565 | -0.1594 | 60
-2.5 | 0.411 | 0.00555 | -0.1602 | 74.0541
-2 | 0.4822 | 0.0054 | -0.1611 | 89.2963
-1.5 | 0.5537 | 0.00525 | -0.1621 | 105.4667
-1 | 0.6248 | 0.00504 | -0.1633 | 123.9683
-0.5 | 0.6955 | 0.00482 | -0.1644 | 144.2946
0 | 0.7666 | 0.00468 | -0.1655 | 163.8034
0.5 | 0.8368 | 0.00475 | -0.1662 | 176.1684
1 | 0.9065 | 0.00484 | -0.1668 | 187.2934
1.5 | 0.9763 | 0.00495 | -0.1672 | 197.2323
2 | 1.0459 | 0.00509 | -0.1675 | 205.4813
2.5 | 1.1145 | 0.00527 | -0.1676 | 211.4801
3 | 1.1811 | 0.00554 | -0.1671 | 213.1949
3.5 | 1.2442 | 0.0059 | -0.1659 | 210.8814
4 | 1.3042 | 0.00634 | -0.1639 | 205.7098
4.5 | 1.3549 | 0.00697 | -0.1602 | 194.3902
5 | 1.3631 | 0.00819 | -0.149 | 166.4347
6 | 1.4007 | 0.01136 | -0.1324 | 123.3011
6.5 | 1.4251 | 0.01312 | -0.1255 | 108.6204
7.5 | 1.4756 | 0.01722 | -0.113 | 85.6911
8 | 1.4951 | 0.01992 | -0.1069 | 75.0552
8.5 | 1.5277 | 0.02226 | -0.1023 | 68.6298
9 | 1.5605 | 0.02481 | -0.098 | 62.898
9.5 | 1.5939 | 0.02754 | -0.0939 | 57.8758
10 | 1.6243 | 0.03067 | -0.0899 | 52.9605
10.5 | 1.6548 | 0.03403 | -0.0861 | 48.6277
11 | 1.6829 | 0.03776 | -0.0825 | 44.5683
11.5 | 1.7082 | 0.04197 | -0.079 | 40.7005
12 | 1.7302 | 0.0467 | -0.0757 | 37.0493
12.5 | 1.7452 | 0.05232 | -0.0727 | 33.3563
13 | 1.7451 | 0.05964 | -0.0703 | 29.2606
13.5 | 1.7274 | 0.06908 | -0.069 | 25.0058
14 | 1.6975 | 0.08038 | -0.0696 | 21.1184
14.5 | 1.6625 | 0.09301 | -0.0719 | 17.8744
15 | 1.6278 | 0.10635 | -0.0758 | 15.3061
15.5 | 1.5938 | 0.1203 | -0.0813 | 13.2485
17 | 1.5045 | 0.16355 | -0.1054 | 9.199
17.5 | 1.4804 | 0.17829 | -0.1156 | 8.3033

## 113. Re 12M Mach 0.00 (1)
BIGFOIL.COM POLAR EXPORT
NACA63-715 a=0.8
NACA63-715 a=0.8 |  |  |  | Cl Max: | 1.741 | at alpha= | 12 | deg
JavaFoil+Calcfoil stall+Eppler ext transition |  |  |  | L/D Max: | 147.695 | at alpha= | 2.5 | deg
Re: | 12000000 |  |  | Cd Min: | 0.00476 | at alpha= | -6 | deg
Mach: | 0 |  |  | Cl=0 at alpha= | -5.4583 | deg
|  |  |  | @ Cl=0.1, Cd= | 0.0054726
|  |  |  | @ Cl=0.4, Cd= | 0.00545
|  |  |  | @ Cl=0.6, Cd= | 0.0056566
alpha (deg) | Cl | Cd | Cm | Cl/Cd
-18 | -0.577 | 0.12704 | -0.063 | -4.543
-17.5 | -0.585 | 0.12278 | -0.062 | -4.768
-17 | -0.593 | 0.11661 | -0.063 | -5.087
-16.5 | -0.599 | 0.1103 | -0.064 | -5.431
-16 | -0.606 | 0.09882 | -0.069 | -6.135
-15.5 | -0.61 | 0.09075 | -0.072 | -6.719
-15 | -0.608 | 0.08602 | -0.073 | -7.071
-14.5 | -0.602 | 0.08382 | -0.072 | -7.182
-14 | -0.607 | 0.06613 | -0.082 | -9.186
-13.5 | -0.616 | 0.04714 | -0.092 | -13.059
-13 | -0.621 | 0.03144 | -0.1 | -19.745
-12.5 | -0.613 | 0.02371 | -0.104 | -25.842
-12 | -0.599 | 0.0179 | -0.107 | -33.479
-11.5 | -0.577 | 0.0149 | -0.109 | -38.7
-11 | -0.548 | 0.01154 | -0.111 | -47.518
-10.5 | -0.516 | 0.01135 | -0.113 | -45.436
-10 | -0.497 | 0.00543 | -0.119 | -91.479
-9.5 | -0.451 | 0.00508 | -0.12 | -88.791
-9 | -0.402 | 0.005 | -0.12 | -80.531
-8.5 | -0.351 | 0.00497 | -0.121 | -70.649
-8 | -0.297 | 0.00499 | -0.121 | -59.468
-7.5 | -0.241 | 0.00493 | -0.122 | -48.896
-7 | -0.184 | 0.00491 | -0.123 | -37.393
-6.5 | -0.125 | 0.00486 | -0.123 | -25.689
-6 | -0.065 | 0.00476 | -0.124 | -13.727
-5.5 | -0.005 | 0.00548 | -0.124 | -0.969
-5 | 0.055 | 0.00548 | -0.125 | 10.065
-4.5 | 0.116 | 0.00547 | -0.126 | 21.185
-4 | 0.177 | 0.00548 | -0.126 | 32.306
-3.5 | 0.238 | 0.00553 | -0.127 | 43.068
-3 | 0.3 | 0.00551 | -0.127 | 54.402
-2.5 | 0.361 | 0.00545 | -0.128 | 66.241
-2 | 0.423 | 0.00545 | -0.129 | 77.512
-1.5 | 0.484 | 0.00534 | -0.129 | 90.604
-1 | 0.545 | 0.00535 | -0.13 | 101.812
-0.5 | 0.606 | 0.00569 | -0.13 | 106.404
0 | 0.667 | 0.00572 | -0.131 | 116.563
0.5 | 0.727 | 0.00583 | -0.131 | 124.683
1 | 0.788 | 0.006 | -0.132 | 131.265
1.5 | 0.849 | 0.00612 | -0.132 | 138.684
2 | 0.909 | 0.00636 | -0.133 | 142.949
2.5 | 0.97 | 0.00657 | -0.133 | 147.695
3 | 1.025 | 0.00709 | -0.134 | 144.645
3.5 | 1.085 | 0.00751 | -0.135 | 144.474
4 | 1.144 | 0.00797 | -0.135 | 143.481
4.5 | 1.197 | 0.00823 | -0.135 | 145.419
5 | 1.252 | 0.0088 | -0.135 | 142.171
5.5 | 1.305 | 0.00949 | -0.135 | 137.477
6 | 1.357 | 0.01021 | -0.136 | 132.835
6.5 | 1.407 | 0.01073 | -0.136 | 131.219
7 | 1.455 | 0.01192 | -0.136 | 122.039
7.5 | 1.501 | 0.01246 | -0.136 | 120.5
8 | 1.545 | 0.01305 | -0.137 | 118.398
8.5 | 1.586 | 0.01365 | -0.137 | 116.192
9 | 1.623 | 0.01426 | -0.137 | 113.804
9.5 | 1.655 | 0.01494 | -0.137 | 110.741
10 | 1.683 | 0.01564 | -0.138 | 107.611
10.5 | 1.706 | 0.01641 | -0.138 | 103.927
11 | 1.725 | 0.01724 | -0.138 | 100.008
11.5 | 1.737 | 0.01796 | -0.138 | 96.71
12 | 1.741 | 0.01892 | -0.138 | 92.016
12.5 | 1.738 | 0.01995 | -0.139 | 87.146
13 | 1.73 | 0.02087 | -0.139 | 82.892
13.5 | 1.716 | 0.02209 | -0.139 | 77.659
14 | 1.696 | 0.02336 | -0.139 | 72.623
14.5 | 1.671 | 0.02466 | -0.139 | 67.787
15 | 1.642 | 0.02598 | -0.139 | 63.222
15.5 | 1.608 | 0.02778 | -0.139 | 57.874
16 | 1.57 | 0.02929 | -0.139 | 53.623
16.5 | 1.529 | 0.03148 | -0.139 | 48.558
17 | 1.484 | 0.03313 | -0.139 | 44.805

## 114. Re 12M Mach 0.00 (2)
BIGFOIL.COM POLAR EXPORT
NACA63-715 a=0.8
NACA63-715 a=0.8 |  |  |  | Cl Max: | 1.9617 | at alpha= | 20 | deg
XFOIL ncrit=9 |  |  |  | L/D Max: | 194.209 | at alpha= | 3.5 | deg
Re: | 12000000 |  |  | Cd Min: | 0.06763 | at alpha= | 20 | deg
Mach: | 0 |  |  | Cl=0 at alpha= | -5.4227 | deg
|  |  |  | @ Cl=0.1, Cd= | 0.005443
|  |  |  | @ Cl=0.4, Cd= | 0.0049256
|  |  |  | @ Cl=0.6, Cd= | 0.004434
alpha (deg) | Cl | Cd | Cm | Cl/Cd
-20 | -1.2307 | 0.04267 | -0.1198 | -28.8423
-19.5 | -1.2344 | 0.0372 | -0.1225 | -33.1828
-19 | -1.2475 | 0.03148 | -0.1245 | -39.6283
-18.5 | -1.2577 | 0.02652 | -0.1254 | -47.4246
-18 | -1.2528 | 0.02312 | -0.1252 | -54.1869
-17.5 | -1.2501 | 0.02009 | -0.124 | -62.225
-17 | -1.2556 | 0.0175 | -0.1209 | -71.7486
-16.5 | -1.2207 | 0.01618 | -0.1201 | -75.445
-16 | -1.1789 | 0.01513 | -0.1198 | -77.918
-15.5 | -1.1331 | 0.0142 | -0.1197 | -79.7958
-15 | -1.0844 | 0.01336 | -0.1198 | -81.1677
-14.5 | -1.0338 | 0.01261 | -0.12 | -81.9826
-14 | -0.9819 | 0.01193 | -0.1203 | -82.3051
-13.5 | -0.9287 | 0.01128 | -0.1207 | -82.3316
-13 | -0.8749 | 0.01066 | -0.1211 | -82.0732
-12.5 | -0.8205 | 0.01006 | -0.1216 | -81.5606
-12 | -0.7652 | 0.00951 | -0.1222 | -80.4627
-11.5 | -0.7093 | 0.00898 | -0.1228 | -78.9866
-11 | -0.6526 | 0.00853 | -0.1234 | -76.5064
-10.5 | -0.5958 | 0.00807 | -0.1241 | -73.829
-10 | -0.5394 | 0.00738 | -0.1249 | -73.0894
-9.5 | -0.4814 | 0.00707 | -0.1256 | -68.0905
-9 | -0.4228 | 0.00684 | -0.1264 | -61.8129
-8.5 | -0.3641 | 0.00658 | -0.1272 | -55.3343
-8 | -0.3053 | 0.00639 | -0.128 | -47.7778
-7.5 | -0.2462 | 0.00622 | -0.1288 | -39.582
-7 | -0.187 | 0.00606 | -0.1296 | -30.8581
-6.5 | -0.1278 | 0.0059 | -0.1305 | -21.661
-6 | -0.0686 | 0.00576 | -0.1313 | -11.9097
-5.5 | -0.0092 | 0.00564 | -0.1322 | -1.6312
-5 | 0.0503 | 0.00551 | -0.133 | 9.1289
-4.5 | 0.1096 | 0.00543 | -0.1339 | 20.1842
-4 | 0.169 | 0.00533 | -0.1347 | 31.7073
-3.5 | 0.2285 | 0.00523 | -0.1356 | 43.6902
-3 | 0.2878 | 0.00517 | -0.1364 | 55.6673
-2.5 | 0.3472 | 0.00505 | -0.1373 | 68.7525
-2 | 0.4066 | 0.00491 | -0.1382 | 82.8106
-1.5 | 0.4657 | 0.00482 | -0.1391 | 96.6183
-1 | 0.5251 | 0.00464 | -0.1401 | 113.1681
-0.5 | 0.5841 | 0.00448 | -0.1411 | 130.3795
0 | 0.6429 | 0.00431 | -0.142 | 149.1647
0.5 | 0.7015 | 0.00435 | -0.1428 | 161.2644
1 | 0.7599 | 0.00441 | -0.1435 | 172.3129
1.5 | 0.8179 | 0.00449 | -0.1442 | 182.1604
2 | 0.8754 | 0.00464 | -0.1448 | 188.6638
2.5 | 0.9317 | 0.00487 | -0.1451 | 191.3142
3 | 0.9876 | 0.00511 | -0.1454 | 193.2681
3.5 | 1.0429 | 0.00537 | -0.1457 | 194.2086
4 | 1.0953 | 0.00583 | -0.1454 | 187.8731
4.5 | 1.1397 | 0.0068 | -0.1438 | 167.6029
5 | 1.1873 | 0.00746 | -0.1427 | 159.1555
5.5 | 1.2355 | 0.00801 | -0.1417 | 154.2447
6 | 1.2824 | 0.00857 | -0.1405 | 149.6383
6.5 | 1.3269 | 0.00918 | -0.1388 | 144.5425
7 | 1.371 | 0.00971 | -0.1371 | 141.1946
7.5 | 1.4083 | 0.0104 | -0.1341 | 135.4135
8 | 1.4353 | 0.01098 | -0.129 | 130.7195
8.5 | 1.4664 | 0.01164 | -0.125 | 125.9794
9 | 1.501 | 0.01228 | -0.1219 | 122.2313
9.5 | 1.5346 | 0.01302 | -0.1188 | 117.8648
10 | 1.5673 | 0.01385 | -0.1157 | 113.1625
10.5 | 1.6011 | 0.01469 | -0.1128 | 108.9925
11 | 1.6322 | 0.0157 | -0.1098 | 103.9618
11.5 | 1.664 | 0.01674 | -0.107 | 99.4026
12 | 1.6924 | 0.01799 | -0.1039 | 94.0745
12.5 | 1.7201 | 0.01935 | -0.1009 | 88.8941
13 | 1.7472 | 0.0208 | -0.0981 | 84
13.5 | 1.771 | 0.02254 | -0.0951 | 78.5714
14 | 1.7938 | 0.02407 | -0.092 | 74.5243
14.5 | 1.8178 | 0.02605 | -0.0896 | 69.7812
15 | 1.8388 | 0.0284 | -0.0871 | 64.7465
15.5 | 1.8575 | 0.03103 | -0.0847 | 59.8614
16 | 1.8775 | 0.03371 | -0.0827 | 55.6956
16.5 | 1.8955 | 0.03668 | -0.0808 | 51.6767
17 | 1.9094 | 0.04015 | -0.079 | 47.5567
17.5 | 1.9212 | 0.044 | -0.0774 | 43.6636
18 | 1.9332 | 0.04796 | -0.0762 | 40.3086
18.5 | 1.9454 | 0.05205 | -0.0753 | 37.3756
19 | 1.9553 | 0.05656 | -0.0746 | 34.5704
19.5 | 1.9584 | 0.062 | -0.0742 | 31.5871
20 | 1.9617 | 0.06763 | -0.0742 | 29.0064

## 115. Re 12M Mach 0.10 (1)
BIGFOIL.COM POLAR EXPORT
NACA63-715 a=0.8
NACA63-715 a=0.8 |  |  |  | Cl Max: | 1.736 | at alpha= | 12 | deg
JavaFoil+Calcfoil stall+Eppler ext transition |  |  |  | L/D Max: | 154.928 | at alpha= | 4 | deg
Re: | 12000000 |  |  | Cd Min: | 0.00476 | at alpha= | -6 | deg
Mach: | 0.1 |  |  | Cl=0 at alpha= | -5.4583 | deg
|  |  |  | @ Cl=0.1, Cd= | 0.0054827
|  |  |  | @ Cl=0.4, Cd= | 0.005456
|  |  |  | @ Cl=0.6, Cd= | 0.0056521
alpha (deg) | Cl | Cd | Cm | Cl/Cd
-18 | -0.54 | 0.13268 | -0.06 | -4.07
-17.5 | -0.552 | 0.12567 | -0.061 | -4.394
-17 | -0.563 | 0.11912 | -0.062 | -4.727
-16.5 | -0.572 | 0.11262 | -0.064 | -5.081
-16 | -0.581 | 0.10166 | -0.068 | -5.72
-15.5 | -0.587 | 0.09404 | -0.071 | -6.247
-15 | -0.591 | 0.08692 | -0.073 | -6.794
-14.5 | -0.586 | 0.08652 | -0.07 | -6.769
-14 | -0.594 | 0.06734 | -0.082 | -8.827
-13.5 | -0.595 | 0.05566 | -0.088 | -10.692
-13 | -0.601 | 0.0388 | -0.096 | -15.503
-12.5 | -0.6 | 0.02724 | -0.102 | -22.033
-12 | -0.592 | 0.01943 | -0.107 | -30.452
-11.5 | -0.571 | 0.01597 | -0.109 | -35.762
-11 | -0.545 | 0.01212 | -0.111 | -44.98
-10.5 | -0.514 | 0.01106 | -0.113 | -46.454
-10 | -0.497 | 0.00546 | -0.12 | -90.99
-9.5 | -0.452 | 0.0051 | -0.12 | -88.597
-9 | -0.403 | 0.00503 | -0.121 | -80.12
-8.5 | -0.352 | 0.00498 | -0.121 | -70.68
-8 | -0.298 | 0.00495 | -0.122 | -60.259
-7.5 | -0.242 | 0.00495 | -0.123 | -48.968
-7 | -0.184 | 0.00492 | -0.123 | -37.494
-6.5 | -0.125 | 0.00486 | -0.124 | -25.769
-6 | -0.066 | 0.00476 | -0.124 | -13.79
-5.5 | -0.005 | 0.00549 | -0.125 | -0.972
-5 | 0.055 | 0.00549 | -0.126 | 10.103
-4.5 | 0.117 | 0.00548 | -0.126 | 21.251
-4 | 0.178 | 0.00549 | -0.127 | 32.427
-3.5 | 0.239 | 0.00554 | -0.127 | 43.241
-3 | 0.301 | 0.00554 | -0.128 | 54.3
-2.5 | 0.363 | 0.00545 | -0.129 | 66.483
-2 | 0.425 | 0.00546 | -0.129 | 77.749
-1.5 | 0.486 | 0.00537 | -0.13 | 90.586
-1 | 0.547 | 0.00537 | -0.13 | 101.987
-0.5 | 0.609 | 0.0057 | -0.131 | 106.779
0 | 0.67 | 0.00573 | -0.131 | 117.007
0.5 | 0.731 | 0.00584 | -0.132 | 125.133
1 | 0.792 | 0.00601 | -0.133 | 131.711
1.5 | 0.853 | 0.00614 | -0.133 | 138.865
2 | 0.914 | 0.00637 | -0.134 | 143.406
2.5 | 0.975 | 0.00661 | -0.134 | 147.455
3 | 1.03 | 0.00717 | -0.135 | 143.584
3.5 | 1.09 | 0.0076 | -0.135 | 143.326
4 | 1.147 | 0.0074 | -0.135 | 154.928
4.5 | 1.203 | 0.00827 | -0.136 | 145.324
5 | 1.257 | 0.00887 | -0.136 | 141.686
5.5 | 1.31 | 0.00956 | -0.136 | 137.056
6 | 1.363 | 0.0103 | -0.136 | 132.295
6.5 | 1.414 | 0.01082 | -0.136 | 130.598
7 | 1.461 | 0.01204 | -0.137 | 121.284
7.5 | 1.507 | 0.01259 | -0.137 | 119.667
8 | 1.55 | 0.01319 | -0.137 | 117.509
8.5 | 1.591 | 0.01379 | -0.137 | 115.422
9 | 1.628 | 0.01444 | -0.138 | 112.732
9.5 | 1.659 | 0.01512 | -0.138 | 109.741
10 | 1.685 | 0.01583 | -0.138 | 106.494
10.5 | 1.707 | 0.01663 | -0.138 | 102.647
11 | 1.724 | 0.01748 | -0.139 | 98.635
11.5 | 1.735 | 0.01824 | -0.139 | 95.113
12 | 1.736 | 0.01918 | -0.139 | 90.473
12.5 | 1.73 | 0.02023 | -0.139 | 85.537
13 | 1.718 | 0.02138 | -0.139 | 80.36
13.5 | 1.7 | 0.02256 | -0.139 | 75.346
14 | 1.676 | 0.02376 | -0.14 | 70.523
14.5 | 1.646 | 0.02515 | -0.14 | 65.444
15 | 1.611 | 0.02675 | -0.14 | 60.221
15.5 | 1.571 | 0.02857 | -0.14 | 55.006
16 | 1.528 | 0.03013 | -0.14 | 50.714
16.5 | 1.479 | 0.03265 | -0.139 | 45.309
17 | 1.427 | 0.03509 | -0.139 | 40.682

## 116. Re 12M Mach 0.10 (2)
BIGFOIL.COM POLAR EXPORT
NACA63-715 a=0.8
NACA63-715 a=0.8 |  |  |  | Cl Max: | 1.9531 | at alpha= | 20 | deg
XFOIL ncrit=9 |  |  |  | L/D Max: | 194.712 | at alpha= | 3.5 | deg
Re: | 12000000 |  |  | Cd Min: | 0.0718 | at alpha= | 20 | deg
Mach: | 0.1 |  |  | Cl=0 at alpha= | -5.4199 | deg
|  |  |  | @ Cl=0.1, Cd= | 0.0054551
|  |  |  | @ Cl=0.4, Cd= | 0.0049428
|  |  |  | @ Cl=0.6, Cd= | 0.0044528
alpha (deg) | Cl | Cd | Cm | Cl/Cd
-19.5 | -1.1796 | 0.04491 | -0.1215 | -26.2659
-19 | -1.2029 | 0.03727 | -0.1254 | -32.2753
-18.5 | -1.2219 | 0.03097 | -0.1276 | -39.4543
-18 | -1.222 | 0.02673 | -0.1284 | -45.7164
-17.5 | -1.2242 | 0.02282 | -0.1281 | -53.6459
-17 | -1.2224 | 0.01975 | -0.1265 | -61.8937
-16.5 | -1.2226 | 0.01728 | -0.1237 | -70.7523
-16 | -1.1863 | 0.0159 | -0.1228 | -74.6101
-15.5 | -1.1424 | 0.01482 | -0.1224 | -77.085
-15 | -1.0948 | 0.01385 | -0.1222 | -79.0469
-14.5 | -1.0443 | 0.01301 | -0.1222 | -80.269
-14 | -0.9922 | 0.01226 | -0.1224 | -80.9299
-13.5 | -0.9386 | 0.01155 | -0.1226 | -81.2641
-13 | -0.8839 | 0.01095 | -0.1229 | -80.7215
-12.5 | -0.829 | 0.0103 | -0.1232 | -80.4854
-12 | -0.7731 | 0.00972 | -0.1237 | -79.537
-11.5 | -0.7166 | 0.00915 | -0.1242 | -78.3169
-11 | -0.6594 | 0.00866 | -0.1247 | -76.1432
-10.5 | -0.6016 | 0.00823 | -0.1253 | -73.0984
-10 | -0.5447 | 0.0075 | -0.126 | -72.6267
-9.5 | -0.4863 | 0.00713 | -0.1267 | -68.2048
-9 | -0.427 | 0.00689 | -0.1274 | -61.9739
-8.5 | -0.3677 | 0.00663 | -0.1282 | -55.46
-8 | -0.3083 | 0.00642 | -0.1289 | -48.0218
-7.5 | -0.2487 | 0.00624 | -0.1297 | -39.8558
-7 | -0.1889 | 0.00608 | -0.1305 | -31.0691
-6.5 | -0.1292 | 0.00592 | -0.1313 | -21.8243
-6 | -0.0695 | 0.00577 | -0.1321 | -12.0451
-5.5 | -0.0096 | 0.00565 | -0.133 | -1.6991
-5 | 0.0503 | 0.00553 | -0.1338 | 9.0958
-4.5 | 0.11 | 0.00544 | -0.1346 | 20.2206
-4 | 0.1699 | 0.00534 | -0.1355 | 31.8165
-3.5 | 0.2298 | 0.00525 | -0.1363 | 43.7714
-3 | 0.2895 | 0.00517 | -0.1372 | 55.9961
-2.5 | 0.3493 | 0.00507 | -0.1381 | 68.8955
-2 | 0.4091 | 0.00492 | -0.139 | 83.1504
-1.5 | 0.4686 | 0.00482 | -0.1399 | 97.2199
-0.5 | 0.5878 | 0.00449 | -0.1418 | 130.9131
0 | 0.6469 | 0.00431 | -0.1428 | 150.0928
0.5 | 0.7059 | 0.00436 | -0.1436 | 161.9037
1 | 0.7646 | 0.00442 | -0.1443 | 172.9864
1.5 | 0.823 | 0.0045 | -0.145 | 182.8889
2 | 0.8809 | 0.00464 | -0.1455 | 189.8491
2.5 | 0.9376 | 0.00488 | -0.1459 | 192.1311
3 | 0.9939 | 0.00512 | -0.1462 | 194.1211
3.5 | 1.0495 | 0.00539 | -0.1464 | 194.7124
4 | 1.1023 | 0.00584 | -0.1461 | 188.75
4.5 | 1.1467 | 0.00681 | -0.1444 | 168.3847
5 | 1.194 | 0.0075 | -0.1432 | 159.2
5.5 | 1.2423 | 0.00805 | -0.1421 | 154.323
6 | 1.2889 | 0.00863 | -0.1407 | 149.3511
6.5 | 1.333 | 0.00925 | -0.1389 | 144.1081
7 | 1.3766 | 0.0098 | -0.1369 | 140.4694
7.5 | 1.4083 | 0.01047 | -0.1327 | 134.5081
8 | 1.4366 | 0.01112 | -0.1278 | 129.1906
8.5 | 1.4686 | 0.01182 | -0.124 | 124.247
9 | 1.5039 | 0.01248 | -0.1209 | 120.5048
9.5 | 1.5379 | 0.01326 | -0.1178 | 115.9804
10 | 1.5706 | 0.01414 | -0.1146 | 111.075
10.5 | 1.6041 | 0.01504 | -0.1116 | 106.6556
11 | 1.6345 | 0.01613 | -0.1084 | 101.3329
11.5 | 1.6661 | 0.01723 | -0.1055 | 96.6976
12 | 1.6944 | 0.01857 | -0.1024 | 91.2439
12.5 | 1.7235 | 0.01993 | -0.0995 | 86.4777
13 | 1.7501 | 0.0215 | -0.0966 | 81.4
13.5 | 1.7735 | 0.02336 | -0.0935 | 75.9204
14 | 1.7966 | 0.02497 | -0.0905 | 71.9503
14.5 | 1.8198 | 0.02713 | -0.0879 | 67.077
15 | 1.8389 | 0.02976 | -0.0853 | 61.791
15.5 | 1.858 | 0.03251 | -0.083 | 57.1516
16 | 1.8774 | 0.03539 | -0.081 | 53.0489
16.5 | 1.8943 | 0.0386 | -0.0791 | 49.0751
17 | 1.9075 | 0.04231 | -0.0774 | 45.0839
17.5 | 1.9186 | 0.04642 | -0.0759 | 41.3313
18 | 1.9309 | 0.05055 | -0.0748 | 38.1978
18.5 | 1.9419 | 0.05497 | -0.074 | 35.3265
19 | 1.9501 | 0.05985 | -0.0734 | 32.5831
19.5 | 1.9505 | 0.06588 | -0.0732 | 29.6069
20 | 1.9531 | 0.0718 | -0.0734 | 27.2019

## 117. Re 12M Mach 0.25 (1)
BIGFOIL.COM POLAR EXPORT
NACA63-715 a=0.8
NACA63-715 a=0.8 |  |  |  | Cl Max: | 1.711 | at alpha= | 11 | deg
JavaFoil+Calcfoil stall+Eppler ext transition |  |  |  | L/D Max: | 153.206 | at alpha= | 3.5 | deg
Re: | 12000000 |  |  | Cd Min: | 0.00477 | at alpha= | -6 | deg
Mach: | 0.25 |  |  | Cl=0 at alpha= | -5.4597 | deg
|  |  |  | @ Cl=0.1, Cd= | 0.0055268
|  |  |  | @ Cl=0.4, Cd= | 0.0055116
|  |  |  | @ Cl=0.6, Cd= | 0.0056448
alpha (deg) | Cl | Cd | Cm | Cl/Cd
-16 | -0.366 | 0.11783 | -0.059 | -3.11
-15.5 | -0.4 | 0.11235 | -0.06 | -3.563
-15 | -0.43 | 0.10092 | -0.064 | -4.264
-14.5 | -0.454 | 0.09645 | -0.064 | -4.705
-14 | -0.472 | 0.09174 | -0.065 | -5.145
-13.5 | -0.486 | 0.08366 | -0.069 | -5.811
-13 | -0.495 | 0.07545 | -0.073 | -6.561
-12.5 | -0.498 | 0.06784 | -0.078 | -7.341
-12 | -0.498 | 0.05773 | -0.085 | -8.631
-11.5 | -0.513 | 0.03351 | -0.101 | -15.303
-11 | -0.517 | 0.01857 | -0.111 | -27.825
-10.5 | -0.497 | 0.01454 | -0.114 | -34.195
-10 | -0.469 | 0.0115 | -0.116 | -40.821
-9.5 | -0.433 | 0.01076 | -0.118 | -40.294
-9 | -0.407 | 0.00513 | -0.124 | -79.237
-8.5 | -0.357 | 0.00506 | -0.125 | -70.555
-8 | -0.303 | 0.00502 | -0.125 | -60.503
-7.5 | -0.247 | 0.00496 | -0.126 | -49.822
-7 | -0.188 | 0.00497 | -0.127 | -37.963
-6.5 | -0.128 | 0.0049 | -0.127 | -26.215
-6 | -0.067 | 0.00477 | -0.128 | -14.089
-5.5 | -0.005 | 0.00554 | -0.128 | -0.988
-5 | 0.057 | 0.00552 | -0.129 | 10.298
-4.5 | 0.12 | 0.00553 | -0.13 | 21.65
-4 | 0.183 | 0.00554 | -0.13 | 32.958
-3.5 | 0.246 | 0.00556 | -0.131 | 44.205
-3 | 0.309 | 0.0056 | -0.132 | 55.266
-2.5 | 0.373 | 0.00552 | -0.132 | 67.516
-2 | 0.437 | 0.0055 | -0.133 | 79.296
-1.5 | 0.5 | 0.00544 | -0.133 | 91.901
-1 | 0.563 | 0.00543 | -0.134 | 103.617
-0.5 | 0.625 | 0.00579 | -0.134 | 108.074
0 | 0.688 | 0.00583 | -0.135 | 118.146
0.5 | 0.751 | 0.00594 | -0.136 | 126.388
1 | 0.814 | 0.00611 | -0.136 | 133.203
1.5 | 0.877 | 0.00631 | -0.137 | 138.837
2 | 0.939 | 0.00652 | -0.137 | 144.139
2.5 | 1.002 | 0.00678 | -0.138 | 147.689
3 | 1.058 | 0.00744 | -0.138 | 142.231
3.5 | 1.117 | 0.00729 | -0.139 | 153.206
4 | 1.174 | 0.00807 | -0.139 | 145.469
4.5 | 1.232 | 0.00859 | -0.139 | 143.461
5 | 1.288 | 0.00927 | -0.139 | 138.983
5.5 | 1.342 | 0.01006 | -0.139 | 133.422
6 | 1.395 | 0.0108 | -0.14 | 129.12
6.5 | 1.446 | 0.0114 | -0.14 | 126.845
7 | 1.493 | 0.01269 | -0.14 | 117.615
7.5 | 1.538 | 0.01333 | -0.14 | 115.39
8 | 1.58 | 0.01404 | -0.141 | 112.549
8.5 | 1.619 | 0.01469 | -0.141 | 110.204
9 | 1.651 | 0.01543 | -0.141 | 107.027
9.5 | 1.676 | 0.01624 | -0.141 | 103.237
10 | 1.695 | 0.01714 | -0.142 | 98.916
10.5 | 1.707 | 0.01799 | -0.142 | 94.904
11 | 1.711 | 0.01908 | -0.142 | 89.68
11.5 | 1.705 | 0.02004 | -0.142 | 85.083
12 | 1.685 | 0.02129 | -0.142 | 79.122
12.5 | 1.654 | 0.02259 | -0.143 | 73.22
13 | 1.612 | 0.0241 | -0.143 | 66.893
13.5 | 1.56 | 0.02566 | -0.143 | 60.771
14 | 1.497 | 0.02749 | -0.143 | 54.447
14.5 | 1.424 | 0.02959 | -0.143 | 48.125
15 | 1.342 | 0.03176 | -0.143 | 42.262
15.5 | 1.247 | 0.0358 | -0.142 | 34.843
16 | 1.145 | 0.04077 | -0.14 | 28.082

## 118. Re 12M Mach 0.25 (2)
BIGFOIL.COM POLAR EXPORT
NACA63-715 a=0.8
NACA63-715 a=0.8 |  |  |  | Cl Max: | 1.9167 | at alpha= | 19 | deg
XFOIL ncrit=9 |  |  |  | L/D Max: | 198.917 | at alpha= | 3 | deg
Re: | 12000000 |  |  | Cd Min: | 0.18161 | at alpha= | -20 | deg
Mach: | 0.25 |  |  | Cl=0 at alpha= | -5.4016 | deg
|  |  |  | @ Cl=0.1, Cd= | 0.0055161
|  |  |  | @ Cl=0.4, Cd= | 0.0050449
|  |  |  | @ Cl=0.6, Cd= | 0.0045579
alpha (deg) | Cl | Cd | Cm | Cl/Cd
-20 | -0.4885 | 0.18161 | -0.0403 | -2.6898
-19.5 | -0.4735 | 0.17459 | -0.0451 | -2.7121
-19 | -0.4737 | 0.16361 | -0.0516 | -2.8953
-18.5 | -0.469 | 0.15409 | -0.0577 | -3.0437
-18 | -0.8943 | 0.07218 | -0.1135 | -12.3899
-17.5 | -0.9786 | 0.05377 | -0.1275 | -18.1997
-17 | -1.0244 | 0.04238 | -0.1353 | -24.1718
-16.5 | -1.056 | 0.03413 | -0.1396 | -30.9405
-16 | -1.0745 | 0.02793 | -0.1414 | -38.4712
-15.5 | -1.074 | 0.02376 | -0.1413 | -45.202
-15 | -1.0831 | 0.01989 | -0.1392 | -54.4545
-14.5 | -1.0787 | 0.01703 | -0.1368 | -63.3412
-14 | -1.0385 | 0.01524 | -0.1354 | -68.143
-13.5 | -0.9888 | 0.01383 | -0.1344 | -71.4967
-13 | -0.9344 | 0.0127 | -0.1336 | -73.5748
-12.5 | -0.8773 | 0.01175 | -0.1331 | -74.6638
-12 | -0.818 | 0.01099 | -0.1327 | -74.4313
-11.5 | -0.7581 | 0.01024 | -0.1325 | -74.0332
-11 | -0.6975 | 0.00953 | -0.1324 | -73.1899
-10.5 | -0.6363 | 0.0089 | -0.1324 | -71.4944
-10 | -0.5745 | 0.00837 | -0.1326 | -68.638
-9.5 | -0.5125 | 0.00788 | -0.1328 | -65.0381
-9 | -0.4514 | 0.00715 | -0.1332 | -63.1329
-8.5 | -0.3884 | 0.00689 | -0.1336 | -56.3716
-8 | -0.3256 | 0.00661 | -0.1341 | -49.2587
-7.5 | -0.2629 | 0.00639 | -0.1347 | -41.1424
-7 | -0.2 | 0.00621 | -0.1352 | -32.2061
-6.5 | -0.1373 | 0.00604 | -0.1359 | -22.7318
-6 | -0.0748 | 0.00587 | -0.1366 | -12.7428
-5.5 | -0.0123 | 0.00573 | -0.1373 | -2.1466
-5 | 0.0502 | 0.00562 | -0.138 | 8.9324
-4.5 | 0.1125 | 0.00549 | -0.1388 | 20.4918
-4 | 0.1746 | 0.00541 | -0.1396 | 32.2736
-3.5 | 0.2368 | 0.00532 | -0.1404 | 44.5113
-3 | 0.2989 | 0.00523 | -0.1413 | 57.1511
-2.5 | 0.3607 | 0.00514 | -0.1422 | 70.1751
-2 | 0.4227 | 0.00499 | -0.1431 | 84.7094
-1.5 | 0.4845 | 0.00487 | -0.144 | 99.4867
-1 | 0.5461 | 0.00472 | -0.145 | 115.6992
0 | 0.6691 | 0.00435 | -0.1471 | 153.8161
0.5 | 0.7301 | 0.0044 | -0.1478 | 165.9318
1 | 0.7909 | 0.00446 | -0.1486 | 177.3318
1.5 | 0.8515 | 0.00455 | -0.1492 | 187.1429
2 | 0.9115 | 0.0047 | -0.1498 | 193.9362
2.5 | 0.9706 | 0.0049 | -0.1501 | 198.0816
3 | 1.0284 | 0.00517 | -0.1503 | 198.9168
3.5 | 1.0856 | 0.00547 | -0.1503 | 198.4644
4.5 | 1.1855 | 0.00686 | -0.1478 | 172.8134
5 | 1.2308 | 0.00768 | -0.1457 | 160.2604
5.5 | 1.278 | 0.00831 | -0.1438 | 153.7906
6 | 1.3224 | 0.00896 | -0.1414 | 147.5893
6.5 | 1.3618 | 0.00963 | -0.138 | 141.4123
7 | 1.3895 | 0.01026 | -0.1323 | 135.4288
7.5 | 1.4174 | 0.01115 | -0.1271 | 127.1211
8 | 1.4484 | 0.01206 | -0.1226 | 120.0995
8.5 | 1.4822 | 0.01297 | -0.1188 | 114.2791
9 | 1.5181 | 0.01386 | -0.1155 | 109.531
10 | 1.5867 | 0.01599 | -0.1086 | 99.2308
10.5 | 1.619 | 0.01724 | -0.1052 | 93.9095
11 | 1.6503 | 0.01863 | -0.1018 | 88.5829
11.5 | 1.68 | 0.02019 | -0.0984 | 83.2095
12 | 1.7078 | 0.02197 | -0.095 | 77.7333
12.5 | 1.7355 | 0.0239 | -0.0918 | 72.6151
13 | 1.7587 | 0.02626 | -0.0885 | 66.9726
13.5 | 1.7835 | 0.02869 | -0.0856 | 62.1645
14 | 1.8032 | 0.03121 | -0.0823 | 57.7764
14.5 | 1.8239 | 0.0343 | -0.0797 | 53.1749
15 | 1.8447 | 0.03754 | -0.0775 | 49.1396
15.5 | 1.8598 | 0.04145 | -0.0753 | 44.8685
16 | 1.8733 | 0.0457 | -0.0734 | 40.9912
16.5 | 1.8875 | 0.05006 | -0.0718 | 37.7048
17 | 1.8981 | 0.05503 | -0.0706 | 34.4921
17.5 | 1.9063 | 0.06042 | -0.0698 | 31.5508
18 | 1.9111 | 0.06642 | -0.0693 | 28.773
18.5 | 1.9129 | 0.07303 | -0.0693 | 26.1933
19 | 1.9167 | 0.07957 | -0.0697 | 24.0882
19.5 | 1.9166 | 0.08684 | -0.0707 | 22.0705
20 | 1.9125 | 0.0948 | -0.0722 | 20.1741

## 119. Re 12M Mach 0.50 (1)
BIGFOIL.COM POLAR EXPORT
NACA63-715 a=0.8
NACA63-715 a=0.8 |  |  |  | Cl Max: | 1.655 | at alpha= | 8 | deg
JavaFoil+Calcfoil stall+Eppler ext transition |  |  |  | L/D Max: | 146.128 | at alpha= | 2.5 | deg
Re: | 12000000 |  |  | Cd Min: | 0.00499 | at alpha= | -6 | deg
Mach: | 0.5 |  |  | Cl=0 at alpha= | -5.4565 | deg
|  |  |  | @ Cl=0.1, Cd= | 0.0057506
|  |  |  | @ Cl=0.4, Cd= | 0.0058887
|  |  |  | @ Cl=0.6, Cd= | 0.0057859
alpha (deg) | Cl | Cd | Cm | Cl/Cd
-20 | -0.831 | 0.15545 | -0.073 | -5.345
-19.5 | -0.802 | 0.15207 | -0.073 | -5.272
-19 | -0.776 | 0.14151 | -0.075 | -5.483
-18.5 | -0.749 | 0.13063 | -0.077 | -5.731
-18 | -0.719 | 0.12643 | -0.076 | -5.684
-17.5 | -0.688 | 0.12295 | -0.073 | -5.592
-17 | -0.659 | 0.11551 | -0.073 | -5.709
-16.5 | -0.63 | 0.12666 | -0.072 | -4.973
-16 | -0.603 | 0.11114 | -0.075 | -5.429
-15.5 | -0.574 | 0.1057 | -0.074 | -5.431
-15 | -0.546 | 0.10004 | -0.075 | -5.457
-14.5 | -0.52 | 0.08917 | -0.08 | -5.833
-14 | -0.496 | 0.07914 | -0.086 | -6.261
-13.5 | -0.457 | 0.09909 | -0.069 | -4.616
-13 | -0.429 | 0.08881 | -0.07 | -4.832
-12.5 | -0.402 | 0.0809 | -0.073 | -4.966
-12 | -0.377 | 0.06891 | -0.083 | -5.473
-11.5 | -0.35 | 0.06302 | -0.087 | -5.554
-11 | -0.351 | 0.02688 | -0.118 | -13.06
-10.5 | -0.286 | 0.07223 | -0.065 | -3.959
-10 | -0.258 | 0.06246 | -0.072 | -4.138
-9.5 | -0.229 | 0.06253 | -0.065 | -3.663
-9 | -0.201 | 0.05965 | -0.068 | -3.369
-8.5 | -0.224 | 0.05293 | -0.074 | -4.234
-8 | -0.245 | 0.04536 | -0.087 | -5.397
-7.5 | -0.259 | 0.00531 | -0.141 | -48.77
-7 | -0.202 | 0.00519 | -0.142 | -38.912
-6.5 | -0.139 | 0.00512 | -0.142 | -27.214
-6 | -0.074 | 0.00499 | -0.143 | -14.771
-5.5 | -0.006 | 0.00582 | -0.144 | -1.038
-5 | 0.063 | 0.00574 | -0.144 | 10.979
-4.5 | 0.133 | 0.00576 | -0.145 | 23.092
-4 | 0.204 | 0.00578 | -0.146 | 35.189
-3.5 | 0.274 | 0.00582 | -0.146 | 47.171
-3 | 0.345 | 0.00585 | -0.147 | 58.979
-2.5 | 0.416 | 0.0059 | -0.148 | 70.545
-2 | 0.488 | 0.00584 | -0.148 | 83.628
-1.5 | 0.559 | 0.00578 | -0.149 | 96.633
-1 | 0.629 | 0.00579 | -0.15 | 108.635
-0.5 | 0.699 | 0.00622 | -0.15 | 112.422
0 | 0.77 | 0.00628 | -0.151 | 122.55
0.5 | 0.84 | 0.00647 | -0.152 | 129.854
1 | 0.91 | 0.00677 | -0.152 | 134.373
1.5 | 0.98 | 0.00706 | -0.153 | 138.828
2 | 1.044 | 0.00721 | -0.153 | 144.861
2.5 | 1.112 | 0.00761 | -0.153 | 146.128
3 | 1.168 | 0.00833 | -0.153 | 140.198
3.5 | 1.234 | 0.0089 | -0.154 | 138.617
4 | 1.299 | 0.00949 | -0.154 | 136.805
4.5 | 1.362 | 0.01032 | -0.154 | 131.952
5 | 1.421 | 0.01152 | -0.154 | 123.344
5.5 | 1.477 | 0.01266 | -0.155 | 116.671
6 | 1.53 | 0.01356 | -0.155 | 112.893
6.5 | 1.578 | 0.01545 | -0.155 | 102.128
7 | 1.616 | 0.01652 | -0.155 | 97.851
7.5 | 1.644 | 0.01764 | -0.156 | 93.19
8 | 1.655 | 0.01894 | -0.156 | 87.408
8.5 | 1.641 | 0.02044 | -0.156 | 80.285
9 | 1.563 | 0.02234 | -0.156 | 69.934
9.5 | 0.989 | 0.0265 | -0.156 | 37.312
10 | 1.019 | 0.02784 | -0.156 | 36.586
10.5 | 1.05 | 0.02773 | -0.157 | 37.884
11 | 1.077 | 0.03166 | -0.156 | 34.013
11.5 | 1.109 | 0.03064 | -0.157 | 36.201
12 | 1.133 | 0.03514 | -0.156 | 32.232
12.5 | 1.154 | 0.03966 | -0.155 | 29.094
13 | 1.185 | 0.03943 | -0.155 | 30.045

## 120. Re 12M Mach 0.50 (2)
BIGFOIL.COM POLAR EXPORT
NACA63-715 a=0.8
NACA63-715 a=0.8 |  |  |  | Cl Max: | 1.7681 | at alpha= | 12.5 | deg
XFOIL ncrit=9 |  |  |  | L/D Max: | 216.593 | at alpha= | 3 | deg
Re: | 12000000 |  |  | Cd Min: | 0.24745 | at alpha= | 20 | deg
Mach: | 0.5 |  |  | Cl=0 at alpha= | -5.314 | deg
|  |  |  | @ Cl=0.1, Cd= | 0.0058799
|  |  |  | @ Cl=0.4, Cd= | 0.0054411
|  |  |  | @ Cl=0.6, Cd= | 0.005058
alpha (deg) | Cl | Cd | Cm | Cl/Cd
-8 | -0.4186 | 0.00782 | -0.1605 | -53.5294
-7.5 | -0.3378 | 0.00732 | -0.1591 | -46.1475
-7 | -0.2582 | 0.00698 | -0.1581 | -36.9914
-6.5 | -0.1802 | 0.00668 | -0.1575 | -26.976
-6 | -0.1035 | 0.00645 | -0.1572 | -16.0465
-5.5 | -0.0279 | 0.00618 | -0.1571 | -4.5146
-5 | 0.0471 | 0.00598 | -0.1573 | 7.8763
-4.5 | 0.1211 | 0.00584 | -0.1577 | 20.7363
-4 | 0.1944 | 0.00571 | -0.1582 | 34.0455
-3.5 | 0.2674 | 0.0056 | -0.1588 | 47.75
-3 | 0.3397 | 0.0055 | -0.1596 | 61.7636
-2.5 | 0.4114 | 0.00543 | -0.1604 | 75.7643
-2 | 0.4834 | 0.00527 | -0.1614 | 91.7268
-1.5 | 0.5546 | 0.00516 | -0.1623 | 107.4806
-1 | 0.6258 | 0.005 | -0.1634 | 125.16
-0.5 | 0.6971 | 0.00479 | -0.1646 | 145.5324
0.5 | 0.8386 | 0.00464 | -0.1665 | 180.7328
1 | 0.9085 | 0.00472 | -0.1671 | 192.4788
1.5 | 0.9783 | 0.00485 | -0.1676 | 201.7113
2 | 1.0474 | 0.00501 | -0.1678 | 209.0619
3 | 1.1826 | 0.00546 | -0.1674 | 216.5934
3.5 | 1.2454 | 0.00585 | -0.1661 | 212.8889
4 | 1.3054 | 0.00629 | -0.1642 | 207.5358
4.5 | 1.3474 | 0.00715 | -0.159 | 188.4476
5 | 1.3554 | 0.00837 | -0.1478 | 161.9355
5.5 | 1.3712 | 0.00993 | -0.1389 | 138.0866
6 | 1.401 | 0.01131 | -0.1324 | 123.8727
6.5 | 1.4291 | 0.01292 | -0.126 | 110.6115
7 | 1.4597 | 0.01462 | -0.1201 | 99.8427
7.5 | 1.4809 | 0.01692 | -0.1135 | 87.5236
8 | 1.5061 | 0.0193 | -0.1078 | 78.0363
8.5 | 1.5397 | 0.02154 | -0.1031 | 71.481
9 | 1.5748 | 0.0239 | -0.0988 | 65.8912
9.5 | 1.6089 | 0.02655 | -0.0947 | 60.5989
10 | 1.6419 | 0.02945 | -0.0907 | 55.7521
10.5 | 1.6721 | 0.03277 | -0.0867 | 51.0253
11 | 1.7022 | 0.03632 | -0.083 | 46.8667
11.5 | 1.7287 | 0.04037 | -0.0793 | 42.8214
12 | 1.752 | 0.04494 | -0.0759 | 38.9853
12.5 | 1.7681 | 0.0504 | -0.0726 | 35.0813
13 | 1.7662 | 0.05777 | -0.0699 | 30.573
13.5 | 1.7436 | 0.06754 | -0.0685 | 25.8158
14 | 1.7112 | 0.07898 | -0.0689 | 21.6662
14.5 | 1.6758 | 0.09154 | -0.071 | 18.3068
15 | 1.6399 | 0.10492 | -0.0748 | 15.63
15.5 | 1.6051 | 0.11885 | -0.0802 | 13.5053
16 | 1.5723 | 0.13323 | -0.0871 | 11.8014
16.5 | 1.5408 | 0.14839 | -0.0962 | 10.3834
18 | 1.4681 | 0.1918 | -0.125 | 7.6543
18.5 | 1.4521 | 0.2061 | -0.1354 | 7.0456
19 | 1.44 | 0.22012 | -0.1457 | 6.5419
19.5 | 1.4312 | 0.2338 | -0.1556 | 6.1215
20 | 1.424 | 0.24745 | -0.1657 | 5.7547

## 121. Re 14M Mach 0.00 (1)
BIGFOIL.COM POLAR EXPORT
NACA63-715 a=0.8
NACA63-715 a=0.8 |  |  |  | Cl Max: | 1.742 | at alpha= | 12 | deg
JavaFoil+Calcfoil stall+Eppler ext transition |  |  |  | L/D Max: | 162.71 | at alpha= | 4.5 | deg
Re: | 14000000 |  |  | Cd Min: | 0.00469 | at alpha= | -6 | deg
Mach: | 0 |  |  | Cl=0 at alpha= | -5.4583 | deg
|  |  |  | @ Cl=0.1, Cd= | 0.0054395
|  |  |  | @ Cl=0.4, Cd= | 0.0054463
|  |  |  | @ Cl=0.6, Cd= | 0.0056956
alpha (deg) | Cl | Cd | Cm | Cl/Cd
-18 | -0.578 | 0.12566 | -0.063 | -4.597
-17.5 | -0.586 | 0.12221 | -0.063 | -4.794
-17 | -0.594 | 0.11558 | -0.064 | -5.135
-16.5 | -0.6 | 0.10937 | -0.065 | -5.482
-16 | -0.607 | 0.09791 | -0.07 | -6.196
-15.5 | -0.609 | 0.09101 | -0.072 | -6.695
-15 | -0.61 | 0.08351 | -0.075 | -7.308
-14.5 | -0.604 | 0.08171 | -0.074 | -7.387
-14 | -0.609 | 0.06452 | -0.083 | -9.44
-13.5 | -0.628 | 0.03826 | -0.097 | -16.417
-13 | -0.63 | 0.02633 | -0.102 | -23.912
-12.5 | -0.614 | 0.02312 | -0.104 | -26.542
-12 | -0.601 | 0.01713 | -0.107 | -35.069
-11.5 | -0.578 | 0.0142 | -0.11 | -40.733
-11 | -0.55 | 0.01173 | -0.111 | -46.886
-10.5 | -0.517 | 0.01096 | -0.113 | -47.151
-10 | -0.497 | 0.00535 | -0.119 | -92.85
-9.5 | -0.451 | 0.00499 | -0.12 | -90.43
-9 | -0.402 | 0.00493 | -0.12 | -81.584
-8.5 | -0.351 | 0.0049 | -0.121 | -71.557
-8 | -0.297 | 0.00494 | -0.121 | -60.123
-7.5 | -0.241 | 0.00487 | -0.122 | -49.513
-7 | -0.184 | 0.00485 | -0.123 | -37.818
-6.5 | -0.125 | 0.00481 | -0.123 | -25.933
-6 | -0.065 | 0.00469 | -0.124 | -13.928
-5.5 | -0.005 | 0.00541 | -0.124 | -0.982
-5 | 0.055 | 0.00541 | -0.125 | 10.187
-4.5 | 0.116 | 0.00545 | -0.126 | 21.274
-4 | 0.177 | 0.00543 | -0.126 | 32.619
-3.5 | 0.238 | 0.00544 | -0.127 | 43.773
-3 | 0.3 | 0.00547 | -0.127 | 54.763
-2.5 | 0.361 | 0.00544 | -0.128 | 66.307
-2 | 0.423 | 0.00545 | -0.129 | 77.568
-1.5 | 0.484 | 0.00539 | -0.129 | 89.778
-1 | 0.545 | 0.00538 | -0.13 | 101.294
-0.5 | 0.606 | 0.00573 | -0.13 | 105.736
0 | 0.667 | 0.00571 | -0.131 | 116.64
0.5 | 0.727 | 0.00587 | -0.131 | 123.853
1 | 0.788 | 0.00597 | -0.132 | 131.959
1.5 | 0.849 | 0.00619 | -0.132 | 137.17
2 | 0.909 | 0.00642 | -0.133 | 141.663
2.5 | 0.97 | 0.00683 | -0.133 | 142.012
3 | 1.025 | 0.00718 | -0.134 | 142.816
3.5 | 1.085 | 0.00755 | -0.135 | 143.638
4 | 1.144 | 0.00808 | -0.135 | 141.609
4.5 | 1.197 | 0.00736 | -0.135 | 162.71
5 | 1.252 | 0.00895 | -0.135 | 139.947
5.5 | 1.305 | 0.00949 | -0.135 | 137.566
6 | 1.357 | 0.01008 | -0.136 | 134.715
6.5 | 1.409 | 0.01056 | -0.136 | 133.391
7 | 1.456 | 0.01166 | -0.136 | 124.855
7.5 | 1.502 | 0.0122 | -0.136 | 123.116
8 | 1.546 | 0.01273 | -0.137 | 121.452
8.5 | 1.587 | 0.01332 | -0.137 | 119.192
9 | 1.624 | 0.01391 | -0.137 | 116.778
9.5 | 1.656 | 0.01455 | -0.137 | 113.821
10 | 1.684 | 0.01527 | -0.138 | 110.26
10.5 | 1.707 | 0.01603 | -0.138 | 106.534
11 | 1.726 | 0.01676 | -0.138 | 102.977
11.5 | 1.738 | 0.01758 | -0.138 | 98.883
12 | 1.742 | 0.01845 | -0.139 | 94.444
12.5 | 1.74 | 0.01938 | -0.139 | 89.742
13 | 1.731 | 0.02044 | -0.139 | 84.689
13.5 | 1.717 | 0.0215 | -0.139 | 79.881
14 | 1.698 | 0.02268 | -0.139 | 74.867
14.5 | 1.673 | 0.02398 | -0.139 | 69.749
15 | 1.643 | 0.02538 | -0.139 | 64.74
15.5 | 1.609 | 0.02697 | -0.139 | 59.679
16 | 1.571 | 0.02884 | -0.139 | 54.468
16.5 | 1.53 | 0.03057 | -0.139 | 50.055
17 | 1.486 | 0.03234 | -0.139 | 45.946

## 122. Re 14M Mach 0.00 (2)
BIGFOIL.COM POLAR EXPORT
NACA63-715 a=0.8
NACA63-715 a=0.8 |  |  |  | Cl Max: | 1.9783 | at alpha= | 20 | deg
XFOIL ncrit=9 |  |  |  | L/D Max: | 191.65 | at alpha= | 3 | deg
Re: | 14000000 |  |  | Cd Min: | 0.06546 | at alpha= | 20 | deg
Mach: | 0 |  |  | Cl=0 at alpha= | -5.4217 | deg
|  |  |  | @ Cl=0.1, Cd= | 0.0053294
|  |  |  | @ Cl=0.4, Cd= | 0.0048823
|  |  |  | @ Cl=0.6, Cd= | 0.0044563
alpha (deg) | Cl | Cd | Cm | Cl/Cd
-20 | -1.2464 | 0.04093 | -0.1209 | -30.452
-19.5 | -1.2508 | 0.03561 | -0.1233 | -35.125
-19 | -1.2611 | 0.03025 | -0.125 | -41.6893
-18.5 | -1.2697 | 0.02553 | -0.1256 | -49.7336
-18 | -1.2657 | 0.02222 | -0.1251 | -56.9622
-17.5 | -1.2685 | 0.01909 | -0.1232 | -66.4484
-17 | -1.2659 | 0.01681 | -0.1204 | -75.3064
-16.5 | -1.2286 | 0.01557 | -0.1198 | -78.9082
-16 | -1.1854 | 0.01453 | -0.1195 | -81.5829
-15.5 | -1.1382 | 0.01365 | -0.1195 | -83.3846
-15 | -1.0888 | 0.01285 | -0.1196 | -84.7315
-14.5 | -1.0375 | 0.01215 | -0.1198 | -85.3909
-14 | -0.9849 | 0.01149 | -0.1202 | -85.718
-13.5 | -0.9314 | 0.01089 | -0.1206 | -85.528
-12.5 | -0.8219 | 0.00983 | -0.1216 | -83.6114
-12 | -0.7663 | 0.00931 | -0.1222 | -82.3093
-11.5 | -0.7102 | 0.0088 | -0.1228 | -80.7045
-11 | -0.6536 | 0.00834 | -0.1234 | -78.3693
-10.5 | -0.5963 | 0.00796 | -0.1241 | -74.9121
-10 | -0.5398 | 0.00728 | -0.1249 | -74.1484
-9.5 | -0.4819 | 0.00689 | -0.1256 | -69.9419
-9 | -0.4233 | 0.00667 | -0.1264 | -63.4633
-8.5 | -0.3645 | 0.00646 | -0.1272 | -56.4241
-8 | -0.3056 | 0.00623 | -0.128 | -49.053
-7.5 | -0.2465 | 0.00606 | -0.1289 | -40.6766
-7 | -0.1873 | 0.00593 | -0.1297 | -31.5852
-6.5 | -0.128 | 0.0058 | -0.1305 | -22.069
-6 | -0.0687 | 0.00563 | -0.1314 | -12.2025
-5.5 | -0.0093 | 0.00552 | -0.1322 | -1.6848
-5 | 0.0501 | 0.00543 | -0.1331 | 9.2265
-4.5 | 0.1096 | 0.00531 | -0.1339 | 20.6403
-4 | 0.1691 | 0.00522 | -0.1348 | 32.3946
-3.5 | 0.2285 | 0.00516 | -0.1356 | 44.2829
-3 | 0.288 | 0.00507 | -0.1365 | 56.8047
-2.5 | 0.3474 | 0.00498 | -0.1374 | 69.759
-2 | 0.4066 | 0.00487 | -0.1383 | 83.4908
-1.5 | 0.4661 | 0.00475 | -0.1392 | 98.1263
-1 | 0.5253 | 0.00463 | -0.1401 | 113.4557
-0.5 | 0.5842 | 0.00451 | -0.141 | 129.5344
0 | 0.643 | 0.00431 | -0.142 | 149.1879
0.5 | 0.7017 | 0.00433 | -0.1428 | 162.0554
1 | 0.7602 | 0.00437 | -0.1436 | 173.9588
1.5 | 0.8181 | 0.00447 | -0.1442 | 183.0201
2 | 0.8753 | 0.00463 | -0.1448 | 189.0497
2.5 | 0.9314 | 0.00488 | -0.1451 | 190.8607
3 | 0.987 | 0.00515 | -0.1454 | 191.6505
3.5 | 1.0419 | 0.00545 | -0.1455 | 191.1743
4.5 | 1.1384 | 0.0069 | -0.1436 | 164.9855
5 | 1.1872 | 0.00748 | -0.1427 | 158.7166
5.5 | 1.2363 | 0.00798 | -0.1419 | 154.9248
6 | 1.2841 | 0.00849 | -0.1408 | 151.2485
6.5 | 1.3303 | 0.00903 | -0.1394 | 147.32
7 | 1.3742 | 0.0096 | -0.1377 | 143.1458
7.5 | 1.4143 | 0.01022 | -0.1352 | 138.3855
8 | 1.4436 | 0.01076 | -0.1305 | 134.1636
8.5 | 1.4752 | 0.01135 | -0.1265 | 129.9736
9 | 1.5094 | 0.01197 | -0.1233 | 126.0986
9.5 | 1.5441 | 0.01264 | -0.1203 | 122.1598
10 | 1.5775 | 0.01342 | -0.1172 | 117.5484
10.5 | 1.6109 | 0.01425 | -0.1143 | 113.0456
11 | 1.6423 | 0.01521 | -0.1112 | 107.975
11.5 | 1.6736 | 0.01623 | -0.1083 | 103.1177
12 | 1.702 | 0.01745 | -0.1051 | 97.5358
12.5 | 1.7319 | 0.01866 | -0.1024 | 92.8135
13 | 1.7585 | 0.02012 | -0.0994 | 87.4006
13.5 | 1.784 | 0.02171 | -0.0965 | 82.1741
14 | 1.8092 | 0.02341 | -0.0938 | 77.2832
14.5 | 1.8311 | 0.02505 | -0.0907 | 73.0978
15 | 1.8504 | 0.02745 | -0.088 | 67.4098
15.5 | 1.8712 | 0.02986 | -0.0857 | 62.6658
16 | 1.8902 | 0.03255 | -0.0835 | 58.0707
16.5 | 1.9071 | 0.03556 | -0.0814 | 53.6305
17 | 1.9224 | 0.03883 | -0.0796 | 49.5081
17.5 | 1.9373 | 0.0423 | -0.078 | 45.7991
18 | 1.9501 | 0.04613 | -0.0767 | 42.274
18.5 | 1.9611 | 0.05027 | -0.0757 | 39.0113
19 | 1.9698 | 0.05484 | -0.0748 | 35.919
19.5 | 1.9743 | 0.06001 | -0.0743 | 32.8995
20 | 1.9783 | 0.06546 | -0.0741 | 30.2215

## 123. Re 14M Mach 0.10 (1)
BIGFOIL.COM POLAR EXPORT
NACA63-715 a=0.8
NACA63-715 a=0.8 |  |  |  | Cl Max: | 1.737 | at alpha= | 12 | deg
JavaFoil+Calcfoil stall+Eppler ext transition |  |  |  | L/D Max: | 143.449 | at alpha= | 4.5 | deg
Re: | 14000000 |  |  | Cd Min: | 0.00469 | at alpha= | -6 | deg
Mach: | 0.1 |  |  | Cl=0 at alpha= | -5.4583 | deg
|  |  |  | @ Cl=0.1, Cd= | 0.0054545
|  |  |  | @ Cl=0.4, Cd= | 0.0054581
|  |  |  | @ Cl=0.6, Cd= | 0.005685
alpha (deg) | Cl | Cd | Cm | Cl/Cd
-18 | -0.54 | 0.13108 | -0.061 | -4.121
-17.5 | -0.553 | 0.12452 | -0.062 | -4.437
-17 | -0.563 | 0.11802 | -0.063 | -4.774
-16.5 | -0.573 | 0.11156 | -0.064 | -5.132
-16 | -0.581 | 0.10141 | -0.068 | -5.734
-15.5 | -0.587 | 0.09426 | -0.07 | -6.228
-15 | -0.59 | 0.08727 | -0.073 | -6.763
-14.5 | -0.586 | 0.08537 | -0.071 | -6.869
-14 | -0.589 | 0.0724 | -0.079 | -8.137
-13.5 | -0.605 | 0.04732 | -0.092 | -12.794
-13 | -0.608 | 0.03447 | -0.099 | -17.635
-12.5 | -0.602 | 0.02592 | -0.103 | -23.238
-12 | -0.594 | 0.01828 | -0.107 | -32.487
-11.5 | -0.573 | 0.01503 | -0.11 | -38.146
-11 | -0.547 | 0.01157 | -0.111 | -47.237
-10.5 | -0.515 | 0.01128 | -0.113 | -45.671
-10 | -0.497 | 0.00538 | -0.12 | -92.332
-9.5 | -0.452 | 0.005 | -0.12 | -90.243
-9 | -0.403 | 0.00496 | -0.121 | -81.249
-8.5 | -0.352 | 0.00491 | -0.121 | -71.588
-8 | -0.298 | 0.00493 | -0.122 | -60.414
-7.5 | -0.242 | 0.00488 | -0.123 | -49.623
-7 | -0.184 | 0.00486 | -0.123 | -37.919
-6.5 | -0.125 | 0.00482 | -0.124 | -26.014
-6 | -0.066 | 0.00469 | -0.124 | -13.992
-5.5 | -0.005 | 0.00541 | -0.125 | -0.985
-5 | 0.055 | 0.00544 | -0.126 | 10.189
-4.5 | 0.117 | 0.00546 | -0.126 | 21.356
-4 | 0.178 | 0.00543 | -0.127 | 32.74
-3.5 | 0.239 | 0.00546 | -0.127 | 43.849
-3 | 0.301 | 0.00552 | -0.128 | 54.524
-2.5 | 0.363 | 0.00547 | -0.129 | 66.292
-2 | 0.425 | 0.00545 | -0.129 | 77.878
-1.5 | 0.486 | 0.00543 | -0.13 | 89.604
-1 | 0.547 | 0.00542 | -0.13 | 101.089
-0.5 | 0.609 | 0.00573 | -0.131 | 106.161
0 | 0.67 | 0.00572 | -0.131 | 117.1
0.5 | 0.731 | 0.00588 | -0.132 | 124.4
1 | 0.792 | 0.00598 | -0.133 | 132.424
1.5 | 0.853 | 0.0062 | -0.133 | 137.626
2 | 0.914 | 0.00648 | -0.134 | 141.1
2.5 | 0.975 | 0.0069 | -0.134 | 141.302
3 | 1.03 | 0.00721 | -0.135 | 142.9
3.5 | 1.09 | 0.00765 | -0.135 | 142.45
4 | 1.15 | 0.00811 | -0.136 | 141.716
4.5 | 1.203 | 0.00839 | -0.136 | 143.449
5 | 1.258 | 0.00901 | -0.136 | 139.595
5.5 | 1.311 | 0.00956 | -0.136 | 137.113
6 | 1.363 | 0.01015 | -0.136 | 134.342
6.5 | 1.415 | 0.01066 | -0.137 | 132.764
7 | 1.462 | 0.01176 | -0.137 | 124.28
7.5 | 1.508 | 0.01233 | -0.137 | 122.274
8 | 1.552 | 0.01289 | -0.137 | 120.36
8.5 | 1.593 | 0.01345 | -0.138 | 118.395
9 | 1.629 | 0.01408 | -0.138 | 115.685
9.5 | 1.66 | 0.01472 | -0.138 | 112.794
10 | 1.687 | 0.01546 | -0.138 | 109.105
10.5 | 1.709 | 0.01624 | -0.139 | 105.215
11 | 1.726 | 0.01701 | -0.139 | 101.471
11.5 | 1.736 | 0.01785 | -0.139 | 97.249
12 | 1.737 | 0.01874 | -0.139 | 92.705
12.5 | 1.731 | 0.01973 | -0.139 | 87.76
13 | 1.719 | 0.02077 | -0.139 | 82.796
13.5 | 1.701 | 0.022 | -0.14 | 77.3
14 | 1.677 | 0.0233 | -0.14 | 71.956
14.5 | 1.647 | 0.02461 | -0.14 | 66.931
15 | 1.612 | 0.02602 | -0.14 | 61.966
15.5 | 1.573 | 0.02771 | -0.14 | 56.752
16 | 1.529 | 0.02972 | -0.14 | 51.439
16.5 | 1.482 | 0.0315 | -0.14 | 47.05
17 | 1.43 | 0.03417 | -0.139 | 41.845

## 124. Re 14M Mach 0.10 (2)
BIGFOIL.COM POLAR EXPORT
NACA63-715 a=0.8
NACA63-715 a=0.8 |  |  |  | Cl Max: | 1.9735 | at alpha= | 20 | deg
XFOIL ncrit=9 |  |  |  | L/D Max: | 192.5 | at alpha= | 3 | deg
Re: | 14000000 |  |  | Cd Min: | 0.06914 | at alpha= | 20 | deg
Mach: | 0.1 |  |  | Cl=0 at alpha= | -5.419 | deg
|  |  |  | @ Cl=0.1, Cd= | 0.0053375
|  |  |  | @ Cl=0.4, Cd= | 0.0048968
|  |  |  | @ Cl=0.6, Cd= | 0.0044708
alpha (deg) | Cl | Cd | Cm | Cl/Cd
-20 | -1.185 | 0.0501 | -0.1185 | -23.6527
-19.5 | -1.1991 | 0.04274 | -0.1229 | -28.0557
-19 | -1.2211 | 0.03554 | -0.1263 | -34.3585
-18.5 | -1.2366 | 0.02966 | -0.1282 | -41.6925
-18 | -1.2357 | 0.02564 | -0.1286 | -48.1942
-17.5 | -1.2379 | 0.02188 | -0.128 | -56.5768
-17 | -1.2432 | 0.01878 | -0.1254 | -66.1981
-16.5 | -1.2314 | 0.01669 | -0.1233 | -73.7807
-16 | -1.1937 | 0.0153 | -0.1225 | -78.0196
-15.5 | -1.1481 | 0.01427 | -0.1222 | -80.4555
-15 | -1.0996 | 0.01332 | -0.1221 | -82.5526
-14.5 | -1.0485 | 0.01253 | -0.1221 | -83.6792
-14 | -0.9956 | 0.0118 | -0.1223 | -84.3729
-13.5 | -0.9415 | 0.01115 | -0.1225 | -84.4395
-13 | -0.8864 | 0.01059 | -0.1228 | -83.7016
-12.5 | -0.8306 | 0.01005 | -0.1232 | -82.6468
-12 | -0.7744 | 0.0095 | -0.1237 | -81.5158
-11.5 | -0.7175 | 0.00897 | -0.1242 | -79.9889
-11 | -0.6603 | 0.00848 | -0.1247 | -77.8656
-10.5 | -0.6024 | 0.00806 | -0.1253 | -74.7395
-10 | -0.5444 | 0.00759 | -0.126 | -71.726
-9.5 | -0.4868 | 0.00695 | -0.1267 | -70.0432
-9 | -0.4275 | 0.00671 | -0.1274 | -63.7109
-8.5 | -0.3682 | 0.0065 | -0.1282 | -56.6462
-8 | -0.3087 | 0.00627 | -0.129 | -49.2344
-7.5 | -0.249 | 0.00609 | -0.1297 | -40.8867
-7 | -0.1892 | 0.00595 | -0.1305 | -31.7983
-6.5 | -0.1295 | 0.00582 | -0.1313 | -22.2509
-6 | -0.0696 | 0.00565 | -0.1322 | -12.3186
-5.5 | -0.0097 | 0.00553 | -0.133 | -1.7541
-4.5 | 0.11 | 0.00532 | -0.1347 | 20.6767
-4 | 0.17 | 0.00523 | -0.1355 | 32.5048
-3.5 | 0.2298 | 0.00517 | -0.1364 | 44.4487
-3 | 0.2897 | 0.00508 | -0.1373 | 57.0276
-2.5 | 0.3495 | 0.00499 | -0.1381 | 70.0401
-2 | 0.4091 | 0.00488 | -0.139 | 83.832
-1.5 | 0.469 | 0.00476 | -0.14 | 98.5294
-1 | 0.5285 | 0.00464 | -0.1409 | 113.9009
-0.5 | 0.5878 | 0.00451 | -0.1418 | 130.3326
0 | 0.647 | 0.00432 | -0.1428 | 149.7685
0.5 | 0.7061 | 0.00433 | -0.1436 | 163.0716
1 | 0.765 | 0.00438 | -0.1444 | 174.6575
1.5 | 0.8233 | 0.00447 | -0.145 | 184.1834
2 | 0.8809 | 0.00464 | -0.1455 | 189.8491
2.5 | 0.9373 | 0.00489 | -0.1459 | 191.6769
3 | 0.9933 | 0.00516 | -0.1461 | 192.5
3.5 | 1.0486 | 0.00545 | -0.1463 | 192.4037
4.5 | 1.1453 | 0.00691 | -0.1442 | 165.7453
5 | 1.1939 | 0.00752 | -0.1432 | 158.7633
5.5 | 1.2431 | 0.00802 | -0.1423 | 155
6 | 1.2908 | 0.00855 | -0.1411 | 150.9708
6.5 | 1.3366 | 0.0091 | -0.1395 | 146.8791
7 | 1.3801 | 0.00968 | -0.1375 | 142.5723
7.5 | 1.4172 | 0.01031 | -0.1344 | 137.4588
8 | 1.4444 | 0.01089 | -0.1292 | 132.6354
8.5 | 1.4773 | 0.01151 | -0.1254 | 128.3493
9 | 1.5117 | 0.01218 | -0.1221 | 124.1133
9.5 | 1.5465 | 0.01289 | -0.1191 | 119.9767
10 | 1.58 | 0.01371 | -0.1159 | 115.2443
10.5 | 1.613 | 0.01461 | -0.1129 | 110.4038
11 | 1.6454 | 0.01559 | -0.1099 | 105.542
11.5 | 1.6773 | 0.01665 | -0.107 | 100.7387
12 | 1.7059 | 0.01793 | -0.1038 | 95.1422
12.5 | 1.7349 | 0.01925 | -0.1009 | 90.1247
13 | 1.7601 | 0.02086 | -0.0977 | 84.3768
13.5 | 1.7856 | 0.02255 | -0.0947 | 79.184
14 | 1.8102 | 0.02441 | -0.0919 | 74.1581
14.5 | 1.8316 | 0.02621 | -0.0889 | 69.8817
15 | 1.8521 | 0.02866 | -0.0863 | 64.6232
15.5 | 1.8736 | 0.03115 | -0.084 | 60.1477
16 | 1.8908 | 0.03414 | -0.0817 | 55.3837
16.5 | 1.9058 | 0.03748 | -0.0797 | 50.8485
17 | 1.9207 | 0.04097 | -0.0779 | 46.8806
17.5 | 1.9361 | 0.04457 | -0.0765 | 43.4395
18 | 1.9483 | 0.04861 | -0.0752 | 40.0802
18.5 | 1.9573 | 0.05319 | -0.0742 | 36.7983
19 | 1.9631 | 0.05829 | -0.0735 | 33.6782
19.5 | 1.9678 | 0.06369 | -0.0732 | 30.8965
20 | 1.9735 | 0.06914 | -0.0732 | 28.5435

## 125. Re 14M Mach 0.25 (1)
BIGFOIL.COM POLAR EXPORT
NACA63-715 a=0.8
NACA63-715 a=0.8 |  |  |  | Cl Max: | 1.712 | at alpha= | 11 | deg
JavaFoil+Calcfoil stall+Eppler ext transition |  |  |  | L/D Max: | 144.24 | at alpha= | 4 | deg
Re: | 14000000 |  |  | Cd Min: | 0.00475 | at alpha= | -6 | deg
Mach: | 0.25 |  |  | Cl=0 at alpha= | -5.4597 | deg
|  |  |  | @ Cl=0.1, Cd= | 0.0054973
|  |  |  | @ Cl=0.4, Cd= | 0.0055116
|  |  |  | @ Cl=0.6, Cd= | 0.0054958
alpha (deg) | Cl | Cd | Cm | Cl/Cd
-16.5 | -0.328 | 0.12447 | -0.059 | -2.637
-16 | -0.367 | 0.11814 | -0.06 | -3.103
-15.5 | -0.4 | 0.11061 | -0.061 | -3.62
-15 | -0.43 | 0.10154 | -0.064 | -4.236
-14.5 | -0.454 | 0.09561 | -0.065 | -4.749
-14 | -0.472 | 0.09144 | -0.065 | -5.164
-13.5 | -0.486 | 0.08324 | -0.069 | -5.84
-13 | -0.495 | 0.07563 | -0.073 | -6.542
-12.5 | -0.499 | 0.06622 | -0.079 | -7.542
-12 | -0.511 | 0.04636 | -0.093 | -11.027
-11.5 | -0.519 | 0.02922 | -0.104 | -17.772
-11 | -0.518 | 0.01769 | -0.111 | -29.3
-10.5 | -0.499 | 0.01385 | -0.114 | -36.002
-10 | -0.47 | 0.01101 | -0.116 | -42.714
-9.5 | -0.434 | 0.01035 | -0.118 | -41.976
-9 | -0.407 | 0.00503 | -0.124 | -80.823
-8.5 | -0.357 | 0.00498 | -0.125 | -71.609
-8 | -0.303 | 0.00498 | -0.125 | -60.98
-7.5 | -0.247 | 0.00495 | -0.126 | -49.929
-7 | -0.188 | 0.00491 | -0.127 | -38.403
-6.5 | -0.128 | 0.00484 | -0.127 | -26.495
-6 | -0.067 | 0.00475 | -0.128 | -14.151
-5.5 | -0.005 | 0.00547 | -0.128 | -1
-5 | 0.057 | 0.00547 | -0.129 | 10.402
-4.5 | 0.12 | 0.00551 | -0.13 | 21.731
-4 | 0.183 | 0.00547 | -0.13 | 33.396
-3.5 | 0.246 | 0.0055 | -0.131 | 44.678
-3 | 0.309 | 0.00557 | -0.132 | 55.555
-2.5 | 0.373 | 0.00552 | -0.132 | 67.468
-2 | 0.437 | 0.0055 | -0.133 | 79.379
-1.5 | 0.5 | 0.00548 | -0.133 | 91.197
-1 | 0.563 | 0.00546 | -0.134 | 103.1
-0.5 | 0.625 | 0.00552 | -0.134 | 113.213
0 | 0.688 | 0.00582 | -0.135 | 118.293
0.5 | 0.751 | 0.00596 | -0.136 | 125.963
1 | 0.814 | 0.00609 | -0.136 | 133.67
1.5 | 0.877 | 0.00633 | -0.137 | 138.573
2 | 0.939 | 0.00661 | -0.137 | 142.079
2.5 | 1.002 | 0.00705 | -0.138 | 142.109
3 | 1.058 | 0.00746 | -0.138 | 141.834
3.5 | 1.119 | 0.0079 | -0.139 | 141.67
4 | 1.175 | 0.00815 | -0.139 | 144.24
4.5 | 1.233 | 0.0087 | -0.139 | 141.691
5 | 1.289 | 0.00937 | -0.139 | 137.465
5.5 | 1.343 | 0.01005 | -0.139 | 133.612
6 | 1.396 | 0.01063 | -0.14 | 131.342
6.5 | 1.447 | 0.01123 | -0.14 | 128.89
7 | 1.494 | 0.01241 | -0.14 | 120.451
7.5 | 1.539 | 0.01304 | -0.141 | 118.063
8 | 1.582 | 0.0137 | -0.141 | 115.426
8.5 | 1.62 | 0.01433 | -0.141 | 113.055
9 | 1.652 | 0.01505 | -0.141 | 109.815
9.5 | 1.678 | 0.01586 | -0.142 | 105.808
10 | 1.696 | 0.01667 | -0.142 | 101.741
10.5 | 1.708 | 0.01763 | -0.142 | 96.916
11 | 1.712 | 0.01855 | -0.142 | 92.302
11.5 | 1.706 | 0.01954 | -0.142 | 87.344
12 | 1.686 | 0.02074 | -0.143 | 81.308
12.5 | 1.655 | 0.02201 | -0.143 | 75.178
13 | 1.613 | 0.02341 | -0.143 | 68.917
13.5 | 1.561 | 0.0252 | -0.143 | 61.925
14 | 1.498 | 0.02673 | -0.143 | 56.037
14.5 | 1.425 | 0.0287 | -0.143 | 49.663
15 | 1.344 | 0.03084 | -0.143 | 43.576
15.5 | 1.25 | 0.03453 | -0.142 | 36.203
16 | 1.148 | 0.03919 | -0.141 | 29.295

## 126. Re 14M Mach 0.25 (2)
BIGFOIL.COM POLAR EXPORT
NACA63-715 a=0.8
NACA63-715 a=0.8 |  |  |  | Cl Max: | 1.9361 | at alpha= | 19 | deg
XFOIL ncrit=9 |  |  |  | L/D Max: | 198.494 | at alpha= | 3 | deg
Re: | 14000000 |  |  | Cd Min: | 0.18097 | at alpha= | -20 | deg
Mach: | 0.25 |  |  | Cl=0 at alpha= | -5.4014 | deg
|  |  |  | @ Cl=0.1, Cd= | 0.0054199
|  |  |  | @ Cl=0.4, Cd= | 0.0049645
|  |  |  | @ Cl=0.6, Cd= | 0.0045582
alpha (deg) | Cl | Cd | Cm | Cl/Cd
-20 | -0.4906 | 0.18097 | -0.0406 | -2.7109
-19.5 | -0.4756 | 0.17391 | -0.0455 | -2.7347
-19 | -0.478 | 0.16231 | -0.0524 | -2.945
-18 | -0.9663 | 0.06238 | -0.1217 | -15.4905
-17.5 | -1.0286 | 0.04803 | -0.1323 | -21.4158
-17 | -1.0649 | 0.03855 | -0.1381 | -27.6239
-16.5 | -1.0897 | 0.03135 | -0.1412 | -34.7592
-16 | -1.1048 | 0.02573 | -0.1422 | -42.9382
-15.5 | -1.102 | 0.02201 | -0.1414 | -50.0682
-15 | -1.1207 | 0.01839 | -0.1378 | -60.9407
-14.5 | -1.0911 | 0.01615 | -0.1366 | -67.5604
-14 | -1.0464 | 0.01453 | -0.1353 | -72.0165
-13.5 | -0.9945 | 0.01326 | -0.1343 | -75
-13 | -0.9389 | 0.0122 | -0.1336 | -76.959
-12.5 | -0.8807 | 0.01133 | -0.133 | -77.7317
-12 | -0.8208 | 0.0106 | -0.1327 | -77.434
-11.5 | -0.76 | 0.00993 | -0.1325 | -76.5358
-11 | -0.6988 | 0.00931 | -0.1324 | -75.0591
-10.5 | -0.6372 | 0.00873 | -0.1325 | -72.9897
-10 | -0.5754 | 0.00819 | -0.1326 | -70.2564
-9.5 | -0.513 | 0.00775 | -0.1329 | -66.1935
-9 | -0.4517 | 0.00702 | -0.1332 | -64.3447
-8.5 | -0.389 | 0.00671 | -0.1337 | -57.9732
-8 | -0.326 | 0.00648 | -0.1341 | -50.3086
-7.5 | -0.2631 | 0.00623 | -0.1347 | -42.2311
-7 | -0.2003 | 0.00605 | -0.1353 | -33.1074
-6.5 | -0.1376 | 0.00592 | -0.1359 | -23.2432
-6 | -0.0749 | 0.00576 | -0.1366 | -13.0035
-5.5 | -0.0123 | 0.0056 | -0.1373 | -2.1964
-5 | 0.0501 | 0.0055 | -0.1381 | 9.1091
-4.5 | 0.1124 | 0.0054 | -0.1389 | 20.8148
-4 | 0.1748 | 0.0053 | -0.1397 | 32.9811
-3.5 | 0.2369 | 0.00521 | -0.1405 | 45.4702
-3 | 0.2989 | 0.00515 | -0.1414 | 58.0388
-2.5 | 0.3611 | 0.00504 | -0.1423 | 71.6468
-2 | 0.4229 | 0.00492 | -0.1432 | 85.9553
-1.5 | 0.4847 | 0.00483 | -0.1441 | 100.352
-1 | 0.5466 | 0.00468 | -0.1451 | 116.7949
-0.5 | 0.608 | 0.00454 | -0.1461 | 133.9207
0 | 0.6693 | 0.00435 | -0.1471 | 153.8621
0.5 | 0.7304 | 0.00438 | -0.1479 | 166.758
1 | 0.7914 | 0.00442 | -0.1487 | 179.0498
1.5 | 0.852 | 0.00449 | -0.1493 | 189.755
2 | 0.9115 | 0.00468 | -0.1498 | 194.765
2.5 | 0.9703 | 0.0049 | -0.1501 | 198.0204
3 | 1.0282 | 0.00518 | -0.1503 | 198.4942
3.5 | 1.0853 | 0.00549 | -0.1503 | 197.6867
4 | 1.1389 | 0.006 | -0.1496 | 189.8167
4.5 | 1.1834 | 0.00698 | -0.1475 | 169.5415
5 | 1.2303 | 0.00772 | -0.1456 | 159.3653
5.5 | 1.2792 | 0.00827 | -0.144 | 154.6796
6 | 1.3253 | 0.00886 | -0.1419 | 149.5824
6.5 | 1.3673 | 0.00951 | -0.139 | 143.775
7 | 1.395 | 0.01011 | -0.1333 | 137.9822
7.5 | 1.4229 | 0.01095 | -0.128 | 129.9452
8 | 1.4563 | 0.01177 | -0.1239 | 123.7298
8.5 | 1.492 | 0.01258 | -0.1203 | 118.601
9 | 1.5275 | 0.01345 | -0.1168 | 113.5688
9.5 | 1.5623 | 0.01443 | -0.1133 | 108.2675
10 | 1.5967 | 0.01549 | -0.1099 | 103.0794
10.5 | 1.6283 | 0.01674 | -0.1063 | 97.27
11 | 1.6612 | 0.01802 | -0.103 | 92.1865
11.5 | 1.6902 | 0.01959 | -0.0994 | 86.2787
12 | 1.7199 | 0.02121 | -0.0961 | 81.0891
12.5 | 1.746 | 0.02318 | -0.0927 | 75.3236
13 | 1.7722 | 0.0253 | -0.0895 | 70.0474
13.5 | 1.7968 | 0.02768 | -0.0865 | 64.9133
14 | 1.818 | 0.03047 | -0.0835 | 59.6652
14.5 | 1.8386 | 0.03303 | -0.0805 | 55.6645
15 | 1.8585 | 0.03629 | -0.0781 | 51.2125
15.5 | 1.874 | 0.04008 | -0.0757 | 46.7565
16 | 1.8893 | 0.0441 | -0.0737 | 42.8413
16.5 | 1.9035 | 0.04842 | -0.0721 | 39.3123
17 | 1.9149 | 0.0532 | -0.0707 | 35.9944
17.5 | 1.9221 | 0.05865 | -0.0697 | 32.7724
18 | 1.9269 | 0.06457 | -0.0692 | 29.842
18.5 | 1.9348 | 0.07037 | -0.069 | 27.4947
19 | 1.9361 | 0.07714 | -0.0693 | 25.0985
19.5 | 1.9359 | 0.08433 | -0.07 | 22.9562
20 | 1.9334 | 0.09197 | -0.0713 | 21.0221

## 127. Re 14M Mach 0.50 (1)
BIGFOIL.COM POLAR EXPORT
NACA63-715 a=0.8
NACA63-715 a=0.8 |  |  |  | Cl Max: | 1.656 | at alpha= | 8 | deg
JavaFoil+Calcfoil stall+Eppler ext transition |  |  |  | L/D Max: | 143.166 | at alpha= | 2 | deg
Re: | 14000000 |  |  | Cd Min: | 0.00494 | at alpha= | -6 | deg
Mach: | 0.5 |  |  | Cl=0 at alpha= | -5.4565 | deg
|  |  |  | @ Cl=0.1, Cd= | 0.0056906
|  |  |  | @ Cl=0.4, Cd= | 0.005851
|  |  |  | @ Cl=0.6, Cd= | 0.0058276
alpha (deg) | Cl | Cd | Cm | Cl/Cd
-20 | -0.83 | 0.16645 | -0.072 | -4.987
-19.5 | -0.801 | 0.16305 | -0.072 | -4.913
-19 | -0.775 | 0.14559 | -0.075 | -5.324
-18.5 | -0.747 | 0.13592 | -0.076 | -5.498
-18 | -0.718 | 0.13078 | -0.075 | -5.49
-17.5 | -0.688 | 0.12932 | -0.073 | -5.321
-17 | -0.66 | 0.11981 | -0.074 | -5.509
-16.5 | -0.63 | 0.12675 | -0.072 | -4.97
-16 | -0.604 | 0.10944 | -0.076 | -5.521
-15.5 | -0.575 | 0.1038 | -0.075 | -5.537
-15 | -0.547 | 0.09792 | -0.077 | -5.584
-14.5 | -0.523 | 0.08584 | -0.083 | -6.087
-14 | -0.501 | 0.07293 | -0.091 | -6.863
-13.5 | -0.457 | 0.0953 | -0.069 | -4.8
-13 | -0.43 | 0.08792 | -0.071 | -4.886
-12.5 | -0.402 | 0.07957 | -0.075 | -5.055
-12 | -0.379 | 0.0661 | -0.087 | -5.735
-11.5 | -0.353 | 0.05891 | -0.092 | -5.99
-11 | -0.355 | 0.02356 | -0.12 | -15.068
-10.5 | -0.286 | 0.07185 | -0.066 | -3.98
-10 | -0.259 | 0.06155 | -0.073 | -4.204
-9.5 | -0.229 | 0.06131 | -0.066 | -3.737
-9 | -0.201 | 0.05885 | -0.069 | -3.416
-8.5 | -0.224 | 0.05241 | -0.075 | -4.279
-8 | -0.273 | 0.01743 | -0.125 | -15.68
-7.5 | -0.259 | 0.00524 | -0.141 | -49.453
-7 | -0.202 | 0.00512 | -0.142 | -39.502
-6.5 | -0.139 | 0.00506 | -0.142 | -27.543
-6 | -0.074 | 0.00494 | -0.143 | -14.928
-5.5 | -0.006 | 0.00573 | -0.144 | -1.053
-5 | 0.063 | 0.00568 | -0.144 | 11.097
-4.5 | 0.133 | 0.0057 | -0.145 | 23.314
-4 | 0.204 | 0.00574 | -0.146 | 35.479
-3.5 | 0.274 | 0.00573 | -0.146 | 47.856
-3 | 0.345 | 0.00582 | -0.147 | 59.337
-2.5 | 0.416 | 0.00586 | -0.148 | 70.979
-2 | 0.488 | 0.00581 | -0.148 | 83.947
-1.5 | 0.559 | 0.00581 | -0.149 | 96.072
-1 | 0.629 | 0.00584 | -0.15 | 107.724
-0.5 | 0.699 | 0.00593 | -0.15 | 117.89
0 | 0.77 | 0.00632 | -0.151 | 121.846
0.5 | 0.84 | 0.00644 | -0.152 | 130.418
1 | 0.91 | 0.00672 | -0.152 | 135.345
1.5 | 0.98 | 0.00711 | -0.153 | 137.773
2 | 1.044 | 0.0073 | -0.153 | 143.166
2.5 | 1.111 | 0.0079 | -0.153 | 140.601
3 | 1.169 | 0.00841 | -0.153 | 138.967
3.5 | 1.234 | 0.00895 | -0.154 | 137.924
4 | 1.299 | 0.00961 | -0.154 | 135.109
4.5 | 1.362 | 0.0105 | -0.154 | 129.666
5 | 1.422 | 0.01154 | -0.154 | 123.273
5.5 | 1.478 | 0.01249 | -0.155 | 118.389
6 | 1.531 | 0.01334 | -0.155 | 114.818
6.5 | 1.579 | 0.01511 | -0.155 | 104.494
7 | 1.617 | 0.01612 | -0.155 | 100.33
7.5 | 1.645 | 0.01722 | -0.156 | 95.494
8 | 1.656 | 0.01844 | -0.156 | 89.826
8.5 | 1.642 | 0.0199 | -0.156 | 82.516
9 | 1.564 | 0.02174 | -0.156 | 71.942
9.5 | 0.989 | 0.02579 | -0.156 | 38.361
10 | 1.02 | 0.0271 | -0.156 | 37.621
10.5 | 1.051 | 0.0269 | -0.157 | 39.082
11 | 1.078 | 0.03093 | -0.156 | 34.854
11.5 | 1.11 | 0.02974 | -0.157 | 37.335
12 | 1.135 | 0.03389 | -0.156 | 33.492
12.5 | 1.157 | 0.03812 | -0.155 | 30.337
13 | 1.188 | 0.03794 | -0.156 | 31.303

## 128. Re 14M Mach 0.50 (2)
BIGFOIL.COM POLAR EXPORT
NACA63-715 a=0.8
NACA63-715 a=0.8 |  |  |  | Cl Max: | 1.7862 | at alpha= | 12.5 | deg
XFOIL ncrit=9 |  |  |  | L/D Max: | 218.301 | at alpha= | 2.5 | deg
Re: | 14000000 |  |  | Cd Min: | 0.06626 | at alpha= | 13.5 | deg
Mach: | 0.5 |  |  | Cl=0 at alpha= | -99 | deg
|  |  |  | @ Cl=0.1, Cd= | 0.00453
|  |  |  | @ Cl=0.4, Cd= | 0.00453
|  |  |  | @ Cl=0.6, Cd= | 0.00453
alpha (deg) | Cl | Cd | Cm | Cl/Cd
0 | 0.7692 | 0.00453 | -0.1659 | 169.8013
0.5 | 0.8394 | 0.00459 | -0.1666 | 182.8758
1 | 0.9092 | 0.00468 | -0.1672 | 194.2735
1.5 | 0.9797 | 0.00476 | -0.1679 | 205.8193
2 | 1.0495 | 0.0049 | -0.1682 | 214.1837
2.5 | 1.1177 | 0.00512 | -0.1682 | 218.3008
3 | 1.183 | 0.00543 | -0.1675 | 217.8637
3.5 | 1.2456 | 0.00583 | -0.1662 | 213.6535
4 | 1.3053 | 0.00629 | -0.1642 | 207.5199
4.5 | 1.3422 | 0.00726 | -0.1582 | 184.876
5 | 1.3497 | 0.00849 | -0.147 | 158.9753
5.5 | 1.3708 | 0.00991 | -0.1389 | 138.3249
6 | 1.403 | 0.0112 | -0.1327 | 125.2679
6.5 | 1.4319 | 0.01278 | -0.1263 | 112.0423
7 | 1.4639 | 0.01441 | -0.1206 | 101.5892
7.5 | 1.4854 | 0.01666 | -0.1139 | 89.1597
8 | 1.5165 | 0.01873 | -0.1087 | 80.9664
8.5 | 1.5523 | 0.02081 | -0.1041 | 74.5939
9 | 1.5876 | 0.02312 | -0.0997 | 68.6678
9.5 | 1.6221 | 0.02568 | -0.0954 | 63.1659
10 | 1.6553 | 0.02853 | -0.0913 | 58.0196
10.5 | 1.6879 | 0.03166 | -0.0873 | 53.3133
11 | 1.7186 | 0.03511 | -0.0834 | 48.949
11.5 | 1.7459 | 0.03907 | -0.0796 | 44.6865
12 | 1.7715 | 0.04339 | -0.076 | 40.8274
12.5 | 1.7862 | 0.04892 | -0.0726 | 36.5127
13 | 1.7816 | 0.05642 | -0.0696 | 31.5775
13.5 | 1.7572 | 0.06626 | -0.068 | 26.5198

## 129. Re 16M Mach 0.00 (1)
BIGFOIL.COM POLAR EXPORT
NACA63-715 a=0.8
NACA63-715 a=0.8 |  |  |  | Cl Max: | 1.743 | at alpha= | 12 | deg
JavaFoil+Calcfoil stall+Eppler ext transition |  |  |  | L/D Max: | 161.653 | at alpha= | 4.5 | deg
Re: | 16000000 |  |  | Cd Min: | 0.00467 | at alpha= | -6 | deg
Mach: | 0 |  |  | Cl=0 at alpha= | -5.4583 | deg
|  |  |  | @ Cl=0.1, Cd= | 0.0053974
|  |  |  | @ Cl=0.4, Cd= | 0.0054648
|  |  |  | @ Cl=0.6, Cd= | 0.0054531
alpha (deg) | Cl | Cd | Cm | Cl/Cd
-18.5 | -0.567 | 0.13115 | -0.063 | -4.326
-18 | -0.578 | 0.12424 | -0.064 | -4.653
-17.5 | -0.586 | 0.1206 | -0.063 | -4.861
-17 | -0.594 | 0.11449 | -0.064 | -5.188
-16.5 | -0.6 | 0.10788 | -0.066 | -5.563
-16 | -0.607 | 0.09705 | -0.07 | -6.257
-15.5 | -0.611 | 0.08918 | -0.073 | -6.848
-15 | -0.612 | 0.08124 | -0.076 | -7.535
-14.5 | -0.607 | 0.07811 | -0.076 | -7.768
-14 | -0.615 | 0.05934 | -0.086 | -10.361
-13.5 | -0.633 | 0.03495 | -0.098 | -18.11
-13 | -0.633 | 0.0247 | -0.103 | -25.613
-12.5 | -0.616 | 0.02172 | -0.105 | -28.378
-12 | -0.603 | 0.01636 | -0.108 | -36.834
-11.5 | -0.579 | 0.01242 | -0.11 | -46.635
-11 | -0.551 | 0.01132 | -0.112 | -48.641
-10.5 | -0.539 | 0.0053 | -0.118 | -101.635
-10 | -0.497 | 0.00529 | -0.119 | -93.838
-9.5 | -0.451 | 0.00492 | -0.12 | -91.629
-9 | -0.402 | 0.00489 | -0.12 | -82.273
-8.5 | -0.351 | 0.00485 | -0.121 | -72.365
-8 | -0.297 | 0.00488 | -0.121 | -60.864
-7.5 | -0.241 | 0.00482 | -0.122 | -50.011
-7 | -0.184 | 0.00481 | -0.123 | -38.165
-6.5 | -0.125 | 0.00477 | -0.123 | -26.179
-6 | -0.065 | 0.00467 | -0.124 | -13.988
-5.5 | -0.005 | 0.00539 | -0.124 | -0.985
-5 | 0.055 | 0.00539 | -0.125 | 10.227
-4.5 | 0.116 | 0.0054 | -0.126 | 21.49
-4 | 0.177 | 0.00538 | -0.126 | 32.902
-3.5 | 0.238 | 0.00544 | -0.127 | 43.777
-3 | 0.3 | 0.00545 | -0.127 | 54.974
-2.5 | 0.361 | 0.00549 | -0.128 | 65.715
-2 | 0.423 | 0.00545 | -0.129 | 77.601
-1.5 | 0.484 | 0.00545 | -0.129 | 88.797
-1 | 0.545 | 0.00539 | -0.13 | 101.102
-0.5 | 0.606 | 0.00546 | -0.13 | 110.876
0 | 0.667 | 0.00578 | -0.131 | 115.282
0.5 | 0.727 | 0.00586 | -0.131 | 124.053
1 | 0.788 | 0.00603 | -0.132 | 130.746
1.5 | 0.849 | 0.00625 | -0.132 | 135.796
2 | 0.909 | 0.00662 | -0.133 | 137.312
2.5 | 0.97 | 0.0069 | -0.133 | 140.576
3 | 1.025 | 0.00724 | -0.134 | 141.653
3.5 | 1.085 | 0.0076 | -0.135 | 142.618
4 | 1.144 | 0.00817 | -0.135 | 139.98
4.5 | 1.198 | 0.00741 | -0.135 | 161.653
5 | 1.252 | 0.00893 | -0.135 | 140.231
5.5 | 1.306 | 0.00949 | -0.135 | 137.626
6 | 1.358 | 0.00994 | -0.136 | 136.59
6.5 | 1.409 | 0.01042 | -0.136 | 135.27
7 | 1.457 | 0.01143 | -0.136 | 127.463
7.5 | 1.503 | 0.01196 | -0.136 | 125.671
8 | 1.547 | 0.01249 | -0.137 | 123.825
8.5 | 1.588 | 0.01302 | -0.137 | 122.035
9 | 1.625 | 0.01363 | -0.137 | 119.217
9.5 | 1.657 | 0.0142 | -0.138 | 116.676
10 | 1.685 | 0.01494 | -0.138 | 112.793
10.5 | 1.708 | 0.01564 | -0.138 | 109.221
11 | 1.727 | 0.01641 | -0.138 | 105.232
11.5 | 1.74 | 0.01717 | -0.138 | 101.319
12 | 1.743 | 0.01801 | -0.139 | 96.805
12.5 | 1.741 | 0.01901 | -0.139 | 91.558
13 | 1.732 | 0.02 | -0.139 | 86.628
13.5 | 1.718 | 0.02108 | -0.139 | 81.534
14 | 1.699 | 0.02227 | -0.139 | 76.273
14.5 | 1.674 | 0.02357 | -0.139 | 71.019
15 | 1.645 | 0.02477 | -0.139 | 66.402
15.5 | 1.611 | 0.0263 | -0.139 | 61.238
16 | 1.572 | 0.02805 | -0.139 | 56.046
16.5 | 1.532 | 0.02971 | -0.139 | 51.549
17 | 1.488 | 0.03136 | -0.139 | 47.461

## 130. Re 16M Mach 0.00 (2)
BIGFOIL.COM POLAR EXPORT
NACA63-715 a=0.8
NACA63-715 a=0.8 |  |  |  | Cl Max: | 1.9941 | at alpha= | 20 | deg
XFOIL ncrit=9 |  |  |  | L/D Max: | 190.096 | at alpha= | 3 | deg
Re: | 16000000 |  |  | Cd Min: | 0.06348 | at alpha= | 20 | deg
Mach: | 0 |  |  | Cl=0 at alpha= | -5.421 | deg
|  |  |  | @ Cl=0.1, Cd= | 0.0052461
|  |  |  | @ Cl=0.4, Cd= | 0.0048063
|  |  |  | @ Cl=0.6, Cd= | 0.0044739
alpha (deg) | Cl | Cd | Cm | Cl/Cd
-20 | -1.2606 | 0.03945 | -0.1217 | -31.9544
-19.5 | -1.2641 | 0.03437 | -0.1239 | -36.7792
-19 | -1.273 | 0.02919 | -0.1254 | -43.6108
-18.5 | -1.2789 | 0.02482 | -0.1257 | -51.527
-18 | -1.2739 | 0.02166 | -0.1251 | -58.8135
-17.5 | -1.284 | 0.01846 | -0.1222 | -69.5558
-17 | -1.2721 | 0.01638 | -0.1201 | -77.6618
-16.5 | -1.2339 | 0.01514 | -0.1195 | -81.4993
-16 | -1.1901 | 0.01408 | -0.1193 | -84.5241
-15.5 | -1.1421 | 0.01323 | -0.1193 | -86.3265
-15 | -1.0921 | 0.01246 | -0.1195 | -87.6485
-14.5 | -1.0404 | 0.01178 | -0.1197 | -88.3192
-14 | -0.9874 | 0.01115 | -0.1201 | -88.5561
-13.5 | -0.9335 | 0.01059 | -0.1205 | -88.1492
-13 | -0.8787 | 0.01009 | -0.121 | -87.0862
-12.5 | -0.8233 | 0.00961 | -0.1216 | -85.6712
-12 | -0.7674 | 0.00914 | -0.1221 | -83.9606
-11.5 | -0.7111 | 0.00866 | -0.1228 | -82.1132
-11 | -0.6543 | 0.0082 | -0.1234 | -79.7927
-10.5 | -0.597 | 0.0078 | -0.1241 | -76.5385
-10 | -0.5395 | 0.00737 | -0.1249 | -73.2022
-9.5 | -0.4824 | 0.00677 | -0.1257 | -71.2555
-9 | -0.4238 | 0.00654 | -0.1264 | -64.8012
-8.5 | -0.3648 | 0.00634 | -0.1272 | -57.5394
-8 | -0.3059 | 0.00612 | -0.1281 | -49.9837
-7.5 | -0.2468 | 0.00596 | -0.1289 | -41.4094
-7 | -0.1875 | 0.00581 | -0.1297 | -32.2719
-6.5 | -0.1281 | 0.00568 | -0.1306 | -22.5528
-6 | -0.0688 | 0.00555 | -0.1314 | -12.3964
-5.5 | -0.0094 | 0.00543 | -0.1323 | -1.7311
-5 | 0.0501 | 0.00533 | -0.1331 | 9.3996
-4.5 | 0.1096 | 0.00523 | -0.134 | 20.956
-4 | 0.169 | 0.00516 | -0.1348 | 32.7519
-3.5 | 0.2286 | 0.00507 | -0.1357 | 45.0888
-3 | 0.288 | 0.00501 | -0.1366 | 57.485
-2.5 | 0.3475 | 0.00493 | -0.1374 | 70.4868
-2 | 0.4069 | 0.00479 | -0.1384 | 84.9478
-1.5 | 0.4661 | 0.00473 | -0.1392 | 98.5412
-1 | 0.5252 | 0.00464 | -0.1401 | 113.1897
-0.5 | 0.5842 | 0.00453 | -0.141 | 128.9625
0 | 0.6433 | 0.00432 | -0.142 | 148.912
0.5 | 0.7021 | 0.00429 | -0.1429 | 163.6597
1 | 0.7605 | 0.00435 | -0.1436 | 174.8276
1.5 | 0.8181 | 0.00446 | -0.1442 | 183.4305
2 | 0.8751 | 0.00464 | -0.1448 | 188.5991
2.5 | 0.9311 | 0.00491 | -0.1451 | 189.6334
3 | 0.9866 | 0.00519 | -0.1453 | 190.0963
3.5 | 1.0411 | 0.00551 | -0.1454 | 188.9474
4 | 1.0911 | 0.00614 | -0.1448 | 177.7036
5 | 1.1876 | 0.00747 | -0.1428 | 158.9826
5.5 | 1.2372 | 0.00794 | -0.142 | 155.8186
6 | 1.2855 | 0.00844 | -0.1411 | 152.3104
6.5 | 1.3322 | 0.00895 | -0.1398 | 148.8492
7 | 1.3765 | 0.00951 | -0.1381 | 144.7424
7.5 | 1.4185 | 0.01008 | -0.136 | 140.7242
8 | 1.4529 | 0.01055 | -0.1323 | 137.7156
8.5 | 1.4837 | 0.01109 | -0.128 | 133.7872
9 | 1.5172 | 0.01169 | -0.1246 | 129.7861
9.5 | 1.5509 | 0.01238 | -0.1213 | 125.2746
10 | 1.5854 | 0.01308 | -0.1184 | 121.208
10.5 | 1.6179 | 0.01392 | -0.1153 | 116.2284
11 | 1.6509 | 0.01478 | -0.1124 | 111.6982
11.5 | 1.6813 | 0.01583 | -0.1093 | 106.2097
12 | 1.7124 | 0.01691 | -0.1065 | 101.2655
12.5 | 1.742 | 0.0181 | -0.1036 | 96.2431
13 | 1.7677 | 0.01957 | -0.1005 | 90.327
13.5 | 1.7942 | 0.02106 | -0.0976 | 85.1947
14 | 1.8184 | 0.02279 | -0.0947 | 79.7894
15.5 | 1.8839 | 0.02881 | -0.0866 | 65.3905
16 | 1.9014 | 0.03155 | -0.0842 | 60.2662
16.5 | 1.9174 | 0.03459 | -0.082 | 55.4322
17 | 1.934 | 0.03771 | -0.0802 | 51.2861
17.5 | 1.9499 | 0.04102 | -0.0786 | 47.5353
18 | 1.9629 | 0.04476 | -0.0772 | 43.8539
18.5 | 1.9749 | 0.04871 | -0.076 | 40.544
19 | 1.9819 | 0.05341 | -0.075 | 37.1073
19.5 | 1.9868 | 0.0585 | -0.0744 | 33.9624
20 | 1.9941 | 0.06348 | -0.0741 | 31.413

## 131. Re 16M Mach 0.10 (1)
BIGFOIL.COM POLAR EXPORT
NACA63-715 a=0.8
NACA63-715 a=0.8 |  |  |  | Cl Max: | 1.738 | at alpha= | 12 | deg
JavaFoil+Calcfoil stall+Eppler ext transition |  |  |  | L/D Max: | 161.162 | at alpha= | 4.5 | deg
Re: | 16000000 |  |  | Cd Min: | 0.00467 | at alpha= | -6 | deg
Mach: | 0.1 |  |  | Cl=0 at alpha= | -5.4583 | deg
|  |  |  | @ Cl=0.1, Cd= | 0.0054
|  |  |  | @ Cl=0.4, Cd= | 0.0054702
|  |  |  | @ Cl=0.6, Cd= | 0.0054627
alpha (deg) | Cl | Cd | Cm | Cl/Cd
-18 | -0.541 | 0.13042 | -0.061 | -4.145
-17.5 | -0.553 | 0.12335 | -0.062 | -4.483
-17 | -0.564 | 0.11689 | -0.064 | -4.824
-16.5 | -0.573 | 0.11048 | -0.065 | -5.186
-16 | -0.582 | 0.10021 | -0.069 | -5.81
-15.5 | -0.588 | 0.09332 | -0.071 | -6.297
-15 | -0.591 | 0.08545 | -0.074 | -6.921
-14.5 | -0.589 | 0.08206 | -0.074 | -7.178
-14 | -0.591 | 0.07061 | -0.08 | -8.367
-13.5 | -0.612 | 0.04252 | -0.095 | -14.39
-13 | -0.615 | 0.03001 | -0.101 | -20.497
-12.5 | -0.607 | 0.02368 | -0.104 | -25.611
-12 | -0.595 | 0.01763 | -0.108 | -33.761
-11.5 | -0.575 | 0.01452 | -0.11 | -39.558
-11 | -0.548 | 0.01171 | -0.112 | -46.791
-10.5 | -0.516 | 0.01087 | -0.113 | -47.484
-10 | -0.497 | 0.00532 | -0.12 | -93.309
-9.5 | -0.452 | 0.0052 | -0.12 | -86.923
-9 | -0.403 | 0.0049 | -0.121 | -82.253
-8.5 | -0.352 | 0.00486 | -0.121 | -72.398
-8 | -0.298 | 0.00487 | -0.122 | -61.163
-7.5 | -0.242 | 0.00483 | -0.123 | -50.121
-7 | -0.184 | 0.00482 | -0.123 | -38.267
-6.5 | -0.125 | 0.00477 | -0.124 | -26.26
-6 | -0.066 | 0.00467 | -0.124 | -14.06
-5.5 | -0.005 | 0.0054 | -0.125 | -0.988
-5 | 0.055 | 0.0054 | -0.126 | 10.264
-4.5 | 0.117 | 0.0054 | -0.126 | 21.574
-4 | 0.178 | 0.00539 | -0.127 | 33.023
-3.5 | 0.239 | 0.00545 | -0.127 | 43.941
-3 | 0.301 | 0.00548 | -0.128 | 54.923
-2.5 | 0.363 | 0.0055 | -0.129 | 65.978
-2 | 0.425 | 0.00545 | -0.129 | 77.885
-1.5 | 0.486 | 0.00545 | -0.13 | 89.199
-1 | 0.547 | 0.00542 | -0.13 | 101.093
-0.5 | 0.609 | 0.00547 | -0.131 | 111.309
0 | 0.67 | 0.00583 | -0.131 | 114.969
0.5 | 0.731 | 0.00587 | -0.132 | 124.618
1 | 0.792 | 0.00602 | -0.133 | 131.569
1.5 | 0.853 | 0.00631 | -0.133 | 135.287
2 | 0.914 | 0.00664 | -0.134 | 137.74
2.5 | 0.975 | 0.00693 | -0.134 | 140.755
3 | 1.03 | 0.00726 | -0.135 | 141.881
3.5 | 1.09 | 0.00765 | -0.135 | 142.523
4 | 1.15 | 0.0082 | -0.136 | 140.182
4.5 | 1.203 | 0.00747 | -0.136 | 161.162
5 | 1.258 | 0.00899 | -0.136 | 140.019
5.5 | 1.312 | 0.00955 | -0.136 | 137.314
6 | 1.364 | 0.01002 | -0.136 | 136.201
6.5 | 1.415 | 0.01052 | -0.137 | 134.555
7 | 1.463 | 0.01154 | -0.137 | 126.719
7.5 | 1.509 | 0.01211 | -0.137 | 124.649
8 | 1.553 | 0.01262 | -0.137 | 123.042
8.5 | 1.594 | 0.01317 | -0.138 | 121.04
9 | 1.63 | 0.01378 | -0.138 | 118.27
9.5 | 1.661 | 0.01444 | -0.138 | 115.008
10 | 1.688 | 0.01513 | -0.138 | 111.54
10.5 | 1.71 | 0.01586 | -0.139 | 107.786
11 | 1.727 | 0.01667 | -0.139 | 103.584
11.5 | 1.737 | 0.01742 | -0.139 | 99.701
12 | 1.738 | 0.01829 | -0.139 | 95.017
12.5 | 1.732 | 0.01933 | -0.139 | 89.614
13 | 1.721 | 0.02037 | -0.14 | 84.452
13.5 | 1.702 | 0.02147 | -0.14 | 79.266
14 | 1.678 | 0.02269 | -0.14 | 73.954
14.5 | 1.648 | 0.024 | -0.14 | 68.674
15 | 1.613 | 0.02532 | -0.14 | 63.719
15.5 | 1.574 | 0.0272 | -0.14 | 57.857
16 | 1.53 | 0.0289 | -0.14 | 52.942
16.5 | 1.483 | 0.03067 | -0.14 | 48.367
17 | 1.432 | 0.0331 | -0.14 | 43.261

## 132. Re 16M Mach 0.10 (2)
BIGFOIL.COM POLAR EXPORT
NACA63-715 a=0.8
NACA63-715 a=0.8 |  |  |  | Cl Max: | 1.989 | at alpha= | 20 | deg
XFOIL ncrit=9 |  |  |  | L/D Max: | 190.923 | at alpha= | 3 | deg
Re: | 16000000 |  |  | Cd Min: | 0.06718 | at alpha= | 20 | deg
Mach: | 0.1 |  |  | Cl=0 at alpha= | -5.4175 | deg
|  |  |  | @ Cl=0.1, Cd= | 0.0052567
|  |  |  | @ Cl=0.4, Cd= | 0.004822
|  |  |  | @ Cl=0.6, Cd= | 0.0044949
alpha (deg) | Cl | Cd | Cm | Cl/Cd
-20 | -1.2024 | 0.04802 | -0.12 | -25.0396
-19.5 | -1.2133 | 0.04123 | -0.1238 | -29.4276
-19 | -1.2339 | 0.03429 | -0.127 | -35.9843
-18.5 | -1.249 | 0.02861 | -0.1285 | -43.6561
-18 | -1.2475 | 0.02477 | -0.1287 | -50.3633
-17.5 | -1.2481 | 0.02118 | -0.1279 | -58.9282
-17 | -1.2652 | 0.01803 | -0.1242 | -70.1719
-16.5 | -1.237 | 0.0163 | -0.1231 | -75.8896
-16 | -1.1985 | 0.01488 | -0.1224 | -80.5444
-15.5 | -1.152 | 0.01388 | -0.1221 | -82.9971
-15 | -1.1031 | 0.01294 | -0.1219 | -85.2473
-14.5 | -1.0515 | 0.01215 | -0.122 | -86.5432
-14 | -0.9982 | 0.01145 | -0.1222 | -87.179
-13.5 | -0.9438 | 0.01083 | -0.1224 | -87.1468
-13 | -0.8883 | 0.0103 | -0.1228 | -86.2427
-12.5 | -0.8322 | 0.00978 | -0.1232 | -85.092
-12 | -0.7755 | 0.00931 | -0.1237 | -83.2975
-11.5 | -0.7185 | 0.00882 | -0.1242 | -81.4626
-11 | -0.661 | 0.00835 | -0.1247 | -79.1617
-10.5 | -0.6031 | 0.00791 | -0.1254 | -76.2453
-10 | -0.5448 | 0.0075 | -0.126 | -72.64
-9.5 | -0.4871 | 0.00689 | -0.1267 | -70.6967
-9 | -0.428 | 0.00658 | -0.1275 | -65.0456
-8.5 | -0.3684 | 0.00638 | -0.1282 | -57.7429
-8 | -0.3089 | 0.00616 | -0.129 | -50.1461
-7.5 | -0.2493 | 0.00598 | -0.1298 | -41.689
-7 | -0.1895 | 0.00583 | -0.1306 | -32.5043
-6.5 | -0.1296 | 0.0057 | -0.1314 | -22.7368
-6 | -0.0697 | 0.00557 | -0.1322 | -12.5135
-5.5 | -0.0099 | 0.00544 | -0.133 | -1.8199
-5 | 0.0501 | 0.00534 | -0.1339 | 9.382
-4.5 | 0.11 | 0.00524 | -0.1347 | 20.9924
-4 | 0.1699 | 0.00517 | -0.1356 | 32.8627
-3.5 | 0.2299 | 0.00508 | -0.1364 | 45.2559
-3 | 0.2897 | 0.00502 | -0.1373 | 57.7092
-2.5 | 0.3495 | 0.00494 | -0.1382 | 70.749
-2 | 0.4094 | 0.0048 | -0.1391 | 85.2917
-1.5 | 0.469 | 0.00473 | -0.14 | 99.1543
-1 | 0.5285 | 0.00465 | -0.1409 | 113.6559
-0.5 | 0.5878 | 0.00454 | -0.1418 | 129.4714
0 | 0.6473 | 0.00432 | -0.1428 | 149.838
0.5 | 0.7065 | 0.0043 | -0.1437 | 164.3023
1 | 0.7653 | 0.00436 | -0.1444 | 175.5275
1.5 | 0.8234 | 0.00446 | -0.145 | 184.6188
2 | 0.8807 | 0.00465 | -0.1455 | 189.3978
2.5 | 0.937 | 0.00492 | -0.1458 | 190.4472
3 | 0.9928 | 0.0052 | -0.1461 | 190.9231
3.5 | 1.0477 | 0.00552 | -0.1462 | 189.8007
4 | 1.098 | 0.00615 | -0.1455 | 178.5366
4.5 | 1.1448 | 0.00696 | -0.1442 | 164.4828
5 | 1.1943 | 0.0075 | -0.1433 | 159.24
5.5 | 1.244 | 0.00799 | -0.1424 | 155.6946
6 | 1.2922 | 0.00849 | -0.1413 | 152.2026
6.5 | 1.3388 | 0.00902 | -0.1399 | 148.4257
7 | 1.3826 | 0.00959 | -0.138 | 144.171
7.5 | 1.4237 | 0.01017 | -0.1356 | 139.9902
8 | 1.4527 | 0.01067 | -0.1307 | 136.1481
8.5 | 1.4855 | 0.01125 | -0.1268 | 132.0444
9 | 1.5201 | 0.01187 | -0.1235 | 128.0623
9.5 | 1.5538 | 0.01261 | -0.1202 | 123.2197
10 | 1.5886 | 0.01335 | -0.1172 | 118.9963
10.5 | 1.6215 | 0.01423 | -0.1141 | 113.9494
11 | 1.655 | 0.01513 | -0.1112 | 109.3853
11.5 | 1.6848 | 0.01626 | -0.108 | 103.6162
12 | 1.7151 | 0.01742 | -0.1049 | 98.4558
12.5 | 1.7435 | 0.01874 | -0.1019 | 93.0363
13 | 1.7696 | 0.02028 | -0.0987 | 87.2584
13.5 | 1.7964 | 0.02185 | -0.0958 | 82.2151
14 | 1.8195 | 0.02377 | -0.0928 | 76.5461
14.5 | 1.8423 | 0.02575 | -0.09 | 71.5456
16 | 1.901 | 0.03321 | -0.0823 | 57.2418
16.5 | 1.9186 | 0.03626 | -0.0803 | 52.9123
17 | 1.935 | 0.03955 | -0.0785 | 48.9254
17.5 | 1.949 | 0.04323 | -0.0769 | 45.0844
18 | 1.9592 | 0.04743 | -0.0755 | 41.3072
18.5 | 1.9697 | 0.05176 | -0.0744 | 38.0545
19 | 1.9773 | 0.0566 | -0.0736 | 34.9346
19.5 | 1.9828 | 0.06185 | -0.0732 | 32.0582
20 | 1.989 | 0.06718 | -0.0731 | 29.607

## 133. Re 16M Mach 0.25 (1)
BIGFOIL.COM POLAR EXPORT
NACA63-715 a=0.8
NACA63-715 a=0.8 |  |  |  | Cl Max: | 1.713 | at alpha= | 11 | deg
JavaFoil+Calcfoil stall+Eppler ext transition |  |  |  | L/D Max: | 160.738 | at alpha= | 4 | deg
Re: | 16000000 |  |  | Cd Min: | 0.00465 | at alpha= | -5.5 | deg
Mach: | 0.25 |  |  | Cl=0 at alpha= | -5.4597 | deg
|  |  |  | @ Cl=0.1, Cd= | 0.00544
|  |  |  | @ Cl=0.4, Cd= | 0.0055389
|  |  |  | @ Cl=0.6, Cd= | 0.0055158
alpha (deg) | Cl | Cd | Cm | Cl/Cd
-16.5 | -0.328 | 0.1245 | -0.059 | -2.637
-16 | -0.367 | 0.11635 | -0.06 | -3.151
-15.5 | -0.401 | 0.10904 | -0.062 | -3.675
-15 | -0.43 | 0.10115 | -0.064 | -4.255
-14.5 | -0.454 | 0.09513 | -0.065 | -4.776
-14 | -0.473 | 0.08959 | -0.067 | -5.281
-13.5 | -0.487 | 0.08235 | -0.07 | -5.911
-13 | -0.496 | 0.0744 | -0.074 | -6.662
-12.5 | -0.501 | 0.06404 | -0.081 | -7.829
-12 | -0.521 | 0.03905 | -0.098 | -13.332
-11.5 | -0.531 | 0.0223 | -0.108 | -23.821
-11 | -0.52 | 0.01679 | -0.112 | -30.986
-10.5 | -0.5 | 0.01329 | -0.115 | -37.611
-10 | -0.471 | 0.01068 | -0.117 | -44.118
-9.5 | -0.453 | 0.00535 | -0.123 | -84.61
-9 | -0.407 | 0.00498 | -0.124 | -81.674
-8.5 | -0.357 | 0.00493 | -0.125 | -72.407
-8 | -0.303 | 0.00492 | -0.125 | -61.648
-7.5 | -0.247 | 0.00491 | -0.126 | -50.397
-7 | -0.188 | 0.00486 | -0.127 | -38.756
-6.5 | -0.128 | 0.0048 | -0.127 | -26.73
-6 | -0.067 | 0.0047 | -0.128 | -14.309
-5.5 | -0.005 | 0.00465 | -0.128 | -1.176
-5 | 0.057 | 0.00544 | -0.129 | 10.461
-4.5 | 0.12 | 0.00544 | -0.13 | 21.972
-4 | 0.183 | 0.00542 | -0.13 | 33.705
-3.5 | 0.246 | 0.00548 | -0.131 | 44.876
-3 | 0.309 | 0.00553 | -0.132 | 55.91
-2.5 | 0.373 | 0.00556 | -0.132 | 67.029
-2 | 0.437 | 0.00551 | -0.133 | 79.161
-1.5 | 0.5 | 0.00552 | -0.133 | 90.445
-1 | 0.563 | 0.00548 | -0.134 | 102.616
-0.5 | 0.625 | 0.00554 | -0.134 | 112.951
0 | 0.688 | 0.0059 | -0.135 | 116.655
0.5 | 0.751 | 0.00597 | -0.136 | 125.857
1 | 0.814 | 0.00616 | -0.136 | 132.223
1.5 | 0.877 | 0.00642 | -0.137 | 136.625
2 | 0.939 | 0.00679 | -0.137 | 138.39
2.5 | 1.002 | 0.00714 | -0.138 | 140.399
3 | 1.058 | 0.0075 | -0.138 | 141.064
3.5 | 1.119 | 0.00795 | -0.139 | 140.865
4 | 1.175 | 0.00731 | -0.139 | 160.738
4.5 | 1.233 | 0.00878 | -0.139 | 140.397
5 | 1.289 | 0.00939 | -0.139 | 137.315
5.5 | 1.343 | 0.00999 | -0.14 | 134.451
6 | 1.397 | 0.01051 | -0.14 | 132.947
6.5 | 1.447 | 0.01161 | -0.14 | 124.605
7 | 1.495 | 0.01219 | -0.14 | 122.663
7.5 | 1.54 | 0.01276 | -0.141 | 120.699
8 | 1.582 | 0.01341 | -0.141 | 118.029
8.5 | 1.621 | 0.014 | -0.141 | 115.839
9 | 1.653 | 0.01469 | -0.141 | 112.533
9.5 | 1.679 | 0.01554 | -0.142 | 108.054
10 | 1.697 | 0.01634 | -0.142 | 103.894
10.5 | 1.709 | 0.01719 | -0.142 | 99.431
11 | 1.713 | 0.01816 | -0.142 | 94.338
11.5 | 1.708 | 0.01908 | -0.143 | 89.493
12 | 1.687 | 0.02027 | -0.143 | 83.236
12.5 | 1.656 | 0.02162 | -0.143 | 76.597
13 | 1.614 | 0.02301 | -0.143 | 70.15
13.5 | 1.562 | 0.02453 | -0.143 | 63.645
14 | 1.499 | 0.02627 | -0.143 | 57.061
14.5 | 1.426 | 0.02793 | -0.143 | 51.071
15 | 1.345 | 0.03007 | -0.143 | 44.728
15.5 | 1.252 | 0.03351 | -0.142 | 37.36
16 | 1.151 | 0.03776 | -0.141 | 30.47

## 134. Re 16M Mach 0.25 (2)
BIGFOIL.COM POLAR EXPORT
NACA63-715 a=0.8
NACA63-715 a=0.8 |  |  |  | Cl Max: | 1.9525 | at alpha= | 19 | deg
XFOIL ncrit=9 |  |  |  | L/D Max: | 196.463 | at alpha= | 3 | deg
Re: | 16000000 |  |  | Cd Min: | 0.1806 | at alpha= | -20 | deg
Mach: | 0.25 |  |  | Cl=0 at alpha= | -5.4 | deg
|  |  |  | @ Cl=0.1, Cd= | 0.005322
|  |  |  | @ Cl=0.4, Cd= | 0.0049123
|  |  |  | @ Cl=0.6, Cd= | 0.0045743
alpha (deg) | Cl | Cd | Cm | Cl/Cd
-20 | -0.4914 | 0.1806 | -0.0409 | -2.7209
-19.5 | -0.4762 | 0.17355 | -0.0458 | -2.7439
-19 | -0.481 | 0.16141 | -0.053 | -2.98
-18.5 | -0.9104 | 0.07739 | -0.1106 | -11.7638
-18 | -1.0082 | 0.05705 | -0.1263 | -17.6722
-17.5 | -1.0622 | 0.04449 | -0.1352 | -23.875
-17 | -1.0946 | 0.03591 | -0.14 | -30.4818
-16.5 | -1.1145 | 0.02938 | -0.1423 | -37.934
-16 | -1.1279 | 0.02417 | -0.1426 | -46.6653
-15.5 | -1.1235 | 0.02076 | -0.1413 | -54.1185
-15 | -1.1354 | 0.01743 | -0.1381 | -65.1406
-14.5 | -1.0992 | 0.01554 | -0.1364 | -70.7336
-14 | -1.052 | 0.01402 | -0.1352 | -75.0357
-13.5 | -0.9985 | 0.01285 | -0.1342 | -77.7043
-13 | -0.9422 | 0.01182 | -0.1335 | -79.7124
-12.5 | -0.8833 | 0.01099 | -0.133 | -80.3731
-12 | -0.8229 | 0.01029 | -0.1327 | -79.9708
-11.5 | -0.7617 | 0.00967 | -0.1325 | -78.7694
-11 | -0.7 | 0.00912 | -0.1324 | -76.7544
-10.5 | -0.6381 | 0.00857 | -0.1325 | -74.4574
-10 | -0.576 | 0.00804 | -0.1326 | -71.6418
-9.5 | -0.5136 | 0.0076 | -0.1329 | -67.5789
-9 | -0.4517 | 0.00705 | -0.1332 | -64.0709
-8.5 | -0.3894 | 0.00657 | -0.1337 | -59.2694
-8 | -0.3263 | 0.00635 | -0.1342 | -51.3858
-7.5 | -0.2634 | 0.00612 | -0.1347 | -43.0392
-7 | -0.2006 | 0.00595 | -0.1353 | -33.7143
-6 | -0.075 | 0.00566 | -0.1367 | -13.2509
-5.5 | -0.0125 | 0.00552 | -0.1374 | -2.2645
-5 | 0.05 | 0.00541 | -0.1381 | 9.2421
-4.5 | 0.1125 | 0.0053 | -0.1389 | 21.2264
-4 | 0.1747 | 0.00522 | -0.1397 | 33.4674
-3.5 | 0.237 | 0.00513 | -0.1406 | 46.1988
-3 | 0.2992 | 0.00505 | -0.1414 | 59.2475
-2.5 | 0.3611 | 0.005 | -0.1423 | 72.22
-2 | 0.4232 | 0.00486 | -0.1432 | 87.0782
-1.5 | 0.485 | 0.00476 | -0.1442 | 101.8908
-1 | 0.5466 | 0.00467 | -0.1451 | 117.045
-0.5 | 0.608 | 0.00456 | -0.146 | 133.3333
0 | 0.6695 | 0.00435 | -0.1471 | 153.908
0.5 | 0.7309 | 0.00433 | -0.148 | 168.7991
1 | 0.7918 | 0.00439 | -0.1487 | 180.3645
1.5 | 0.8522 | 0.00448 | -0.1494 | 190.2232
2 | 0.9113 | 0.00469 | -0.1498 | 194.307
2.5 | 0.9698 | 0.00494 | -0.1501 | 196.3158
3 | 1.0275 | 0.00523 | -0.1502 | 196.4627
3.5 | 1.0841 | 0.00557 | -0.1501 | 194.632
4 | 1.1365 | 0.00614 | -0.1493 | 185.0977
4.5 | 1.1819 | 0.00708 | -0.1472 | 166.935
5 | 1.2307 | 0.00771 | -0.1457 | 159.6239
5.5 | 1.2801 | 0.00824 | -0.1442 | 155.3519
6 | 1.3272 | 0.0088 | -0.1423 | 150.8182
6.5 | 1.3709 | 0.00939 | -0.1397 | 145.9957
7 | 1.3996 | 0.01001 | -0.1341 | 139.8202
7.5 | 1.4285 | 0.01078 | -0.1289 | 132.5139
8 | 1.4632 | 0.01151 | -0.1249 | 127.1242
8.5 | 1.4989 | 0.01229 | -0.1213 | 121.9609
9 | 1.5357 | 0.0131 | -0.1179 | 117.229
9.5 | 1.57 | 0.01407 | -0.1144 | 111.5849
10 | 1.6043 | 0.01511 | -0.1109 | 106.1747
10.5 | 1.638 | 0.01625 | -0.1075 | 100.8
11 | 1.6707 | 0.01752 | -0.1041 | 95.3596
11.5 | 1.7015 | 0.01896 | -0.1007 | 89.7416
12 | 1.7309 | 0.02056 | -0.0972 | 84.1877
12.5 | 1.7567 | 0.02249 | -0.0937 | 78.1103
13 | 1.784 | 0.02449 | -0.0905 | 72.8461
13.5 | 1.8063 | 0.02697 | -0.0872 | 66.9744
14 | 1.83 | 0.02953 | -0.0843 | 61.9709
14.5 | 1.853 | 0.03228 | -0.0816 | 57.404
15 | 1.8704 | 0.03522 | -0.0786 | 53.1062
15.5 | 1.8859 | 0.03897 | -0.0761 | 48.3936
16 | 1.9039 | 0.04268 | -0.0742 | 44.6087
16.5 | 1.9187 | 0.04687 | -0.0724 | 40.9366
17 | 1.9267 | 0.05194 | -0.0709 | 37.0947
17.5 | 1.9361 | 0.05709 | -0.0697 | 33.9131
18 | 1.9454 | 0.06242 | -0.069 | 31.1663
18.5 | 1.9497 | 0.06858 | -0.0688 | 28.4296
19 | 1.9525 | 0.07509 | -0.0689 | 26.0021
19.5 | 1.951 | 0.08238 | -0.0696 | 23.6829
20 | 1.9472 | 0.09016 | -0.0708 | 21.5972

## 135. Re 16M Mach 0.50 (1)
BIGFOIL.COM POLAR EXPORT
NACA63-715 a=0.8
NACA63-715 a=0.8 |  |  |  | Cl Max: | 1.658 | at alpha= | 8 | deg
JavaFoil+Calcfoil stall+Eppler ext transition |  |  |  | L/D Max: | 138.918 | at alpha= | 2.5 | deg
Re: | 16000000 |  |  | Cd Min: | 0.00489 | at alpha= | -6 | deg
Mach: | 0.5 |  |  | Cl=0 at alpha= | -5.4565 | deg
|  |  |  | @ Cl=0.1, Cd= | 0.0056553
|  |  |  | @ Cl=0.4, Cd= | 0.0058165
|  |  |  | @ Cl=0.6, Cd= | 0.0058659
alpha (deg) | Cl | Cd | Cm | Cl/Cd
-20 | -0.83 | 0.17178 | -0.073 | -4.833
-19.5 | -0.801 | 0.16575 | -0.072 | -4.833
-19 | -0.774 | 0.15448 | -0.074 | -5.012
-18.5 | -0.746 | 0.14489 | -0.074 | -5.146
-18 | -0.716 | 0.14315 | -0.073 | -5.003
-17.5 | -0.687 | 0.13576 | -0.072 | -5.062
-17 | -0.659 | 0.12912 | -0.072 | -5.101
-16.5 | -0.63 | 0.12649 | -0.072 | -4.981
-16 | -0.605 | 0.10753 | -0.077 | -5.624
-15.5 | -0.576 | 0.10241 | -0.077 | -5.621
-15 | -0.548 | 0.096 | -0.078 | -5.707
-14.5 | -0.525 | 0.08218 | -0.086 | -6.391
-14 | -0.507 | 0.06506 | -0.097 | -7.799
-13.5 | -0.458 | 0.09488 | -0.07 | -4.824
-13 | -0.43 | 0.08631 | -0.072 | -4.98
-12.5 | -0.403 | 0.0783 | -0.076 | -5.144
-12 | -0.381 | 0.06281 | -0.091 | -6.073
-11.5 | -0.356 | 0.05468 | -0.096 | -6.515
-11 | -0.357 | 0.02159 | -0.122 | -16.553
-10.5 | -0.286 | 0.07178 | -0.066 | -3.985
-10 | -0.259 | 0.06084 | -0.075 | -4.257
-9.5 | -0.229 | 0.06076 | -0.066 | -3.772
-9 | -0.201 | 0.05858 | -0.069 | -3.433
-8.5 | -0.224 | 0.05208 | -0.076 | -4.309
-8 | -0.275 | 0.01594 | -0.127 | -17.274
-7.5 | -0.259 | 0.00518 | -0.141 | -49.967
-7 | -0.202 | 0.00507 | -0.142 | -39.874
-6.5 | -0.139 | 0.00502 | -0.142 | -27.802
-6 | -0.074 | 0.00489 | -0.143 | -15.082
-5.5 | -0.006 | 0.00571 | -0.144 | -1.058
-5 | 0.063 | 0.00565 | -0.144 | 11.163
-4.5 | 0.133 | 0.00566 | -0.145 | 23.506
-4 | 0.204 | 0.00567 | -0.146 | 35.882
-3.5 | 0.274 | 0.00572 | -0.146 | 47.989
-3 | 0.345 | 0.00577 | -0.147 | 59.847
-2.5 | 0.416 | 0.00583 | -0.148 | 71.433
-2 | 0.488 | 0.00581 | -0.148 | 84.029
-1.5 | 0.559 | 0.00586 | -0.149 | 95.305
-1 | 0.629 | 0.00587 | -0.15 | 107.102
-0.5 | 0.699 | 0.00596 | -0.15 | 117.43
0 | 0.77 | 0.00634 | -0.151 | 121.385
0.5 | 0.84 | 0.00646 | -0.152 | 129.977
1 | 0.91 | 0.00678 | -0.152 | 134.142
1.5 | 0.98 | 0.00708 | -0.153 | 138.494
2 | 1.044 | 0.00754 | -0.153 | 138.485
2.5 | 1.112 | 0.008 | -0.153 | 138.918
3 | 1.169 | 0.00843 | -0.153 | 138.7
3.5 | 1.235 | 0.00899 | -0.154 | 137.338
4 | 1.299 | 0.00973 | -0.154 | 133.487
4.5 | 1.362 | 0.01062 | -0.154 | 128.277
5 | 1.422 | 0.0115 | -0.154 | 123.704
5.5 | 1.479 | 0.01231 | -0.155 | 120.131
6 | 1.531 | 0.01391 | -0.155 | 110.08
6.5 | 1.58 | 0.01481 | -0.155 | 106.668
7 | 1.618 | 0.0158 | -0.156 | 102.439
7.5 | 1.646 | 0.01685 | -0.156 | 97.66
8 | 1.658 | 0.01805 | -0.156 | 91.829
8.5 | 1.643 | 0.01949 | -0.156 | 84.335
9 | 1.565 | 0.02136 | -0.156 | 73.241
9.5 | 0.99 | 0.02514 | -0.156 | 39.377
10 | 1.02 | 0.02647 | -0.156 | 38.555
10.5 | 1.052 | 0.02628 | -0.157 | 40.033
11 | 1.079 | 0.03011 | -0.157 | 35.82
11.5 | 1.111 | 0.0291 | -0.157 | 38.194
12 | 1.137 | 0.03305 | -0.157 | 34.388
12.5 | 1.159 | 0.037 | -0.156 | 31.325
13 | 1.19 | 0.03671 | -0.156 | 32.426

## 136. Re 16M Mach 0.50 (2)
BIGFOIL.COM POLAR EXPORT
NACA63-715 a=0.8
NACA63-715 a=0.8 |  |  |  | Cl Max: | 1.8014 | at alpha= | 12.5 | deg
XFOIL ncrit=9 |  |  |  | L/D Max: | 220.118 | at alpha= | 2.5 | deg
Re: | 16000000 |  |  | Cd Min: | 0.11718 | at alpha= | 15.5 | deg
Mach: | 0.5 |  |  | Cl=0 at alpha= | -5.3143 | deg
|  |  |  | @ Cl=0.1, Cd= | 0.0056375
|  |  |  | @ Cl=0.4, Cd= | 0.0052422
|  |  |  | @ Cl=0.6, Cd= | 0.0049299
alpha (deg) | Cl | Cd | Cm | Cl/Cd
-8 | -0.4195 | 0.00754 | -0.1607 | -55.6366
-7.5 | -0.3391 | 0.00691 | -0.1593 | -49.0738
-7 | -0.2591 | 0.00661 | -0.1583 | -39.1982
-6.5 | -0.1809 | 0.00633 | -0.1577 | -28.5782
-6 | -0.1039 | 0.00612 | -0.1574 | -16.9771
-5.5 | -0.0279 | 0.00593 | -0.1573 | -4.7049
-5 | 0.0472 | 0.00573 | -0.1575 | 8.2373
-4.5 | 0.1214 | 0.0056 | -0.1579 | 21.6786
-4 | 0.1949 | 0.0055 | -0.1584 | 35.4364
-3.5 | 0.2681 | 0.00537 | -0.1591 | 49.9255
-3 | 0.3404 | 0.0053 | -0.1598 | 64.2264
-2.5 | 0.4126 | 0.00523 | -0.1607 | 78.891
-2 | 0.4845 | 0.00512 | -0.1616 | 94.6289
-1.5 | 0.5558 | 0.00501 | -0.1626 | 110.9381
-1 | 0.6275 | 0.00488 | -0.1637 | 128.5861
-0.5 | 0.6986 | 0.00475 | -0.1647 | 147.0737
0 | 0.7697 | 0.00453 | -0.1659 | 169.9117
0.5 | 0.8404 | 0.00453 | -0.1668 | 185.5188
1 | 0.9107 | 0.00461 | -0.1675 | 197.5488
1.5 | 0.9806 | 0.00471 | -0.168 | 208.1953
2 | 1.0499 | 0.00487 | -0.1683 | 215.5852
2.5 | 1.1182 | 0.00508 | -0.1683 | 220.1181
3 | 1.1828 | 0.00543 | -0.1675 | 217.8269
3.5 | 1.245 | 0.00585 | -0.1661 | 212.8205
4 | 1.3039 | 0.00633 | -0.164 | 205.9874
4.5 | 1.3376 | 0.00734 | -0.1574 | 182.2343
5 | 1.3439 | 0.00863 | -0.1461 | 155.7242
5.5 | 1.3711 | 0.00988 | -0.1389 | 138.7753
6.5 | 1.4359 | 0.0126 | -0.1268 | 113.9603
7 | 1.4664 | 0.01427 | -0.1208 | 102.761
7.5 | 1.4907 | 0.01639 | -0.1145 | 90.9518
8 | 1.5249 | 0.01829 | -0.1094 | 83.3734
8.5 | 1.5621 | 0.02025 | -0.1049 | 77.1407
9 | 1.5992 | 0.02242 | -0.1005 | 71.3292
9.5 | 1.6336 | 0.02496 | -0.0961 | 65.4487
10 | 1.6675 | 0.02772 | -0.0918 | 60.1551
10.5 | 1.7011 | 0.03074 | -0.0878 | 55.3383
11 | 1.7314 | 0.0342 | -0.0838 | 50.6257
11.5 | 1.7616 | 0.03789 | -0.08 | 46.4925
12 | 1.7861 | 0.04226 | -0.0762 | 42.2646
12.5 | 1.8014 | 0.04768 | -0.0725 | 37.781
13 | 1.7944 | 0.05533 | -0.0694 | 32.4309
13.5 | 1.7681 | 0.06525 | -0.0676 | 27.0973
14 | 1.7228 | 0.07785 | -0.0681 | 22.1297
14.5 | 1.689 | 0.09013 | -0.07 | 18.7396
15 | 1.6542 | 0.10325 | -0.0736 | 16.0213
15.5 | 1.6186 | 0.11718 | -0.0789 | 13.8129

## 137. Re 18M Mach 0.00 (1)
BIGFOIL.COM POLAR EXPORT
NACA63-715 a=0.8
NACA63-715 a=0.8 |  |  |  | Cl Max: | 1.744 | at alpha= | 12 | deg
JavaFoil+Calcfoil stall+Eppler ext transition |  |  |  | L/D Max: | 161.091 | at alpha= | 4.5 | deg
Re: | 18000000 |  |  | Cd Min: | 0.0046 | at alpha= | -5.5 | deg
Mach: | 0 |  |  | Cl=0 at alpha= | -5.4583 | deg
|  |  |  | @ Cl=0.1, Cd= | 0.0053474
|  |  |  | @ Cl=0.4, Cd= | 0.005496
|  |  |  | @ Cl=0.6, Cd= | 0.0057405
alpha (deg) | Cl | Cd | Cm | Cl/Cd
-18.5 | -0.568 | 0.12999 | -0.063 | -4.367
-18 | -0.579 | 0.12315 | -0.065 | -4.699
-17.5 | -0.587 | 0.12001 | -0.064 | -4.888
-17 | -0.595 | 0.11341 | -0.065 | -5.242
-16.5 | -0.601 | 0.10686 | -0.066 | -5.621
-16 | -0.608 | 0.09553 | -0.071 | -6.366
-15.5 | -0.611 | 0.08819 | -0.074 | -6.933
-15 | -0.614 | 0.07883 | -0.078 | -7.792
-14.5 | -0.609 | 0.07586 | -0.078 | -8.026
-14 | -0.622 | 0.05365 | -0.089 | -11.585
-13.5 | -0.63 | 0.03672 | -0.097 | -17.16
-13 | -0.627 | 0.02725 | -0.102 | -23.029
-12.5 | -0.619 | 0.02035 | -0.105 | -30.427
-12 | -0.604 | 0.01555 | -0.108 | -38.875
-11.5 | -0.58 | 0.01219 | -0.11 | -47.582
-11 | -0.552 | 0.01088 | -0.112 | -50.748
-10.5 | -0.539 | 0.00525 | -0.118 | -102.658
-10 | -0.497 | 0.00524 | -0.119 | -94.875
-9.5 | -0.451 | 0.00512 | -0.12 | -88.176
-9 | -0.402 | 0.00484 | -0.12 | -83.159
-8.5 | -0.351 | 0.00479 | -0.121 | -73.211
-8 | -0.297 | 0.00484 | -0.121 | -61.323
-7.5 | -0.241 | 0.00478 | -0.122 | -50.461
-7 | -0.184 | 0.00476 | -0.123 | -38.527
-6.5 | -0.125 | 0.00473 | -0.123 | -26.401
-6 | -0.065 | 0.00464 | -0.124 | -14.07
-5.5 | -0.005 | 0.0046 | -0.124 | -1.155
-5 | 0.055 | 0.00534 | -0.125 | 10.335
-4.5 | 0.116 | 0.00535 | -0.126 | 21.661
-4 | 0.177 | 0.00536 | -0.126 | 33.053
-3.5 | 0.238 | 0.0054 | -0.127 | 44.131
-3 | 0.3 | 0.00542 | -0.127 | 55.308
-2.5 | 0.361 | 0.00554 | -0.128 | 65.135
-2 | 0.423 | 0.00547 | -0.129 | 77.325
-1.5 | 0.484 | 0.00549 | -0.129 | 88.129
-1 | 0.545 | 0.00547 | -0.13 | 99.547
-0.5 | 0.606 | 0.00577 | -0.13 | 105.043
0 | 0.667 | 0.00581 | -0.131 | 114.641
0.5 | 0.727 | 0.00595 | -0.131 | 122.229
1 | 0.788 | 0.00611 | -0.132 | 128.965
1.5 | 0.849 | 0.00638 | -0.132 | 133.053
2 | 0.909 | 0.00666 | -0.133 | 136.606
2.5 | 0.97 | 0.00694 | -0.133 | 139.813
3 | 1.025 | 0.00728 | -0.134 | 140.79
3.5 | 1.085 | 0.00765 | -0.135 | 141.757
4 | 1.144 | 0.00816 | -0.135 | 140.222
4.5 | 1.198 | 0.00744 | -0.135 | 161.091
5 | 1.253 | 0.00893 | -0.135 | 140.342
5.5 | 1.307 | 0.00938 | -0.136 | 139.337
6 | 1.359 | 0.00982 | -0.136 | 138.365
6.5 | 1.409 | 0.01077 | -0.136 | 130.811
7 | 1.458 | 0.01123 | -0.136 | 129.82
7.5 | 1.504 | 0.01175 | -0.137 | 127.984
8 | 1.548 | 0.01226 | -0.137 | 126.275
8.5 | 1.589 | 0.01276 | -0.137 | 124.509
9 | 1.626 | 0.01337 | -0.137 | 121.596
9.5 | 1.658 | 0.01398 | -0.138 | 118.599
10 | 1.686 | 0.01462 | -0.138 | 115.299
10.5 | 1.709 | 0.01535 | -0.138 | 111.339
11 | 1.728 | 0.01608 | -0.138 | 107.484
11.5 | 1.741 | 0.0168 | -0.139 | 103.616
12 | 1.744 | 0.01767 | -0.139 | 98.701
12.5 | 1.742 | 0.0186 | -0.139 | 93.671
13 | 1.734 | 0.01956 | -0.139 | 88.617
13.5 | 1.719 | 0.02061 | -0.139 | 83.435
14 | 1.7 | 0.02177 | -0.139 | 78.085
14.5 | 1.675 | 0.02304 | -0.139 | 72.68
15 | 1.645 | 0.02438 | -0.139 | 67.477
15.5 | 1.611 | 0.02587 | -0.139 | 62.276
16 | 1.574 | 0.02743 | -0.139 | 57.369
16.5 | 1.533 | 0.02902 | -0.139 | 52.81
17 | 1.49 | 0.03071 | -0.139 | 48.509

## 138. Re 18M Mach 0.00 (2)
BIGFOIL.COM POLAR EXPORT
NACA63-715 a=0.8
NACA63-715 a=0.8 |  |  |  | Cl Max: | 2.0082 | at alpha= | 20 | deg
XFOIL ncrit=9 |  |  |  | L/D Max: | 188.528 | at alpha= | 3 | deg
Re: | 18000000 |  |  | Cd Min: | 0.06172 | at alpha= | 20 | deg
Mach: | 0 |  |  | Cl=0 at alpha= | -5.4209 | deg
|  |  |  | @ Cl=0.1, Cd= | 0.0051777
|  |  |  | @ Cl=0.4, Cd= | 0.0047905
|  |  |  | @ Cl=0.6, Cd= | 0.0044777
alpha (deg) | Cl | Cd | Cm | Cl/Cd
-20 | -1.2832 | 0.03724 | -0.1228 | -34.4576
-19.5 | -1.287 | 0.03227 | -0.1247 | -39.8822
-19 | -1.2909 | 0.02773 | -0.1257 | -46.5525
-17.5 | -1.3005 | 0.01795 | -0.1211 | -72.4513
-17 | -1.2762 | 0.0161 | -0.12 | -79.2671
-16.5 | -1.2374 | 0.01484 | -0.1194 | -83.3827
-16 | -1.1935 | 0.01373 | -0.1192 | -86.9264
-15.5 | -1.145 | 0.01291 | -0.1192 | -88.6909
-15 | -1.0947 | 0.01216 | -0.1194 | -90.0247
-14.5 | -1.0426 | 0.01148 | -0.1197 | -90.8188
-14 | -0.9894 | 0.01089 | -0.12 | -90.854
-13.5 | -0.9352 | 0.01035 | -0.1205 | -90.3575
-13 | -0.8802 | 0.00986 | -0.121 | -89.2698
-11.5 | -0.7118 | 0.00853 | -0.1228 | -83.4467
-11 | -0.6549 | 0.00809 | -0.1234 | -80.9518
-10.5 | -0.5975 | 0.00768 | -0.1241 | -77.7995
-10 | -0.5399 | 0.00731 | -0.1249 | -73.8577
-9.5 | -0.4826 | 0.00672 | -0.1257 | -71.8155
-9 | -0.4241 | 0.00642 | -0.1265 | -66.0592
-8.5 | -0.3652 | 0.00624 | -0.1273 | -58.5256
-8 | -0.3062 | 0.00604 | -0.1281 | -50.6954
-7.5 | -0.247 | 0.00585 | -0.1289 | -42.2222
-7 | -0.1877 | 0.00572 | -0.1297 | -32.8147
-6.5 | -0.1284 | 0.00561 | -0.1306 | -22.8877
-6 | -0.0689 | 0.00547 | -0.1314 | -12.596
-5.5 | -0.0094 | 0.00534 | -0.1323 | -1.7603
-5 | 0.05 | 0.00527 | -0.1331 | 9.4877
-4.5 | 0.1096 | 0.00516 | -0.134 | 21.2403
-4 | 0.1691 | 0.00508 | -0.1349 | 33.2874
-3.5 | 0.2285 | 0.00502 | -0.1357 | 45.5179
-3 | 0.2881 | 0.00494 | -0.1366 | 58.3198
-2.5 | 0.3476 | 0.00487 | -0.1375 | 71.3758
-2 | 0.4069 | 0.00478 | -0.1384 | 85.1255
-1.5 | 0.4663 | 0.00469 | -0.1393 | 99.4243
-1 | 0.5254 | 0.00462 | -0.1401 | 113.7229
-0.5 | 0.5844 | 0.00452 | -0.141 | 129.292
0 | 0.6434 | 0.00436 | -0.142 | 147.5688
0.5 | 0.702 | 0.00431 | -0.1429 | 162.877
1 | 0.7603 | 0.00437 | -0.1436 | 173.9817
1.5 | 0.818 | 0.00448 | -0.1442 | 182.5893
2 | 0.8748 | 0.00467 | -0.1447 | 187.3233
3 | 0.986 | 0.00523 | -0.1453 | 188.5277
3.5 | 1.04 | 0.0056 | -0.1453 | 185.7143
4 | 1.0894 | 0.00628 | -0.1445 | 173.4713
4.5 | 1.1377 | 0.00696 | -0.1435 | 163.4626
5 | 1.1881 | 0.00744 | -0.1429 | 159.6909
5.5 | 1.2378 | 0.00792 | -0.1422 | 156.2879
6 | 1.2865 | 0.0084 | -0.1412 | 153.1548
6.5 | 1.3344 | 0.00885 | -0.1402 | 150.7797
7 | 1.3785 | 0.00944 | -0.1384 | 146.0275
7.5 | 1.4222 | 0.00994 | -0.1366 | 143.0785
8 | 1.4607 | 0.0104 | -0.1338 | 140.4519
8.5 | 1.4903 | 0.0109 | -0.1292 | 136.7248
9 | 1.5248 | 0.01144 | -0.1259 | 133.2867
9.5 | 1.5579 | 0.01211 | -0.1225 | 128.6457
10 | 1.592 | 0.01281 | -0.1194 | 124.2779
10.5 | 1.6252 | 0.0136 | -0.1164 | 119.5
11 | 1.6586 | 0.01443 | -0.1135 | 114.9411
11.5 | 1.6895 | 0.01544 | -0.1105 | 109.4236
12 | 1.7207 | 0.01647 | -0.1076 | 104.4748
12.5 | 1.7484 | 0.01774 | -0.1044 | 98.5569
13 | 1.7758 | 0.01908 | -0.1014 | 93.0713
13.5 | 1.8026 | 0.02054 | -0.0985 | 87.7605
14 | 1.8259 | 0.02229 | -0.0955 | 81.9157
14.5 | 1.8499 | 0.02411 | -0.0927 | 76.7275
15 | 1.8715 | 0.0258 | -0.0898 | 72.5388
15.5 | 1.8927 | 0.02809 | -0.0873 | 67.3799
16 | 1.9099 | 0.03081 | -0.0848 | 61.9896
16.5 | 1.9287 | 0.03356 | -0.0827 | 57.4702
17 | 1.947 | 0.03647 | -0.0809 | 53.3863
17.5 | 1.9621 | 0.03979 | -0.0791 | 49.3114
18 | 1.9723 | 0.04377 | -0.0775 | 45.0605
18.5 | 1.9838 | 0.04774 | -0.0762 | 41.5543
19 | 1.9933 | 0.05208 | -0.0752 | 38.2738
19.5 | 2.0026 | 0.05662 | -0.0746 | 35.3691
20 | 2.0082 | 0.06172 | -0.0742 | 32.5373

## 139. Re 18M Mach 0.10 (1)
BIGFOIL.COM POLAR EXPORT
NACA63-715 a=0.8
NACA63-715 a=0.8 |  |  |  | Cl Max: | 1.739 | at alpha= | 12 | deg
JavaFoil+Calcfoil stall+Eppler ext transition |  |  |  | L/D Max: | 160.617 | at alpha= | 4.5 | deg
Re: | 18000000 |  |  | Cd Min: | 0.0046 | at alpha= | -5.5 | deg
Mach: | 0.1 |  |  | Cl=0 at alpha= | -5.4583 | deg
|  |  |  | @ Cl=0.1, Cd= | 0.0053545
|  |  |  | @ Cl=0.4, Cd= | 0.0054982
|  |  |  | @ Cl=0.6, Cd= | 0.0057323
alpha (deg) | Cl | Cd | Cm | Cl/Cd
-18 | -0.541 | 0.12919 | -0.062 | -4.187
-17.5 | -0.553 | 0.1222 | -0.063 | -4.528
-17 | -0.564 | 0.11579 | -0.064 | -4.873
-16.5 | -0.573 | 0.10941 | -0.065 | -5.24
-16 | -0.583 | 0.09883 | -0.069 | -5.898
-15.5 | -0.588 | 0.09203 | -0.072 | -6.394
-15 | -0.592 | 0.08448 | -0.074 | -7.01
-14.5 | -0.59 | 0.08056 | -0.075 | -7.327
-14 | -0.594 | 0.06745 | -0.082 | -8.805
-13.5 | -0.608 | 0.04508 | -0.094 | -13.49
-13 | -0.613 | 0.03137 | -0.1 | -19.526
-12.5 | -0.609 | 0.02237 | -0.105 | -27.223
-12 | -0.598 | 0.0165 | -0.108 | -36.226
-11.5 | -0.574 | 0.0145 | -0.11 | -39.617
-11 | -0.549 | 0.01129 | -0.112 | -48.625
-10.5 | -0.517 | 0.01054 | -0.114 | -49.024
-10 | -0.497 | 0.00527 | -0.12 | -94.328
-9.5 | -0.452 | 0.00515 | -0.12 | -87.685
-9 | -0.403 | 0.00485 | -0.121 | -83.141
-8.5 | -0.352 | 0.00481 | -0.121 | -73.124
-8 | -0.298 | 0.00484 | -0.122 | -61.627
-7.5 | -0.242 | 0.00479 | -0.123 | -50.572
-7 | -0.184 | 0.00477 | -0.123 | -38.63
-6.5 | -0.125 | 0.00473 | -0.124 | -26.483
-6 | -0.066 | 0.00464 | -0.124 | -14.135
-5.5 | -0.005 | 0.0046 | -0.125 | -1.16
-5 | 0.055 | 0.00534 | -0.126 | 10.374
-4.5 | 0.117 | 0.00536 | -0.126 | 21.745
-4 | 0.178 | 0.00536 | -0.127 | 33.199
-3.5 | 0.239 | 0.00541 | -0.127 | 44.291
-3 | 0.301 | 0.00544 | -0.128 | 55.334
-2.5 | 0.363 | 0.00554 | -0.129 | 65.403
-2 | 0.425 | 0.00547 | -0.129 | 77.692
-1.5 | 0.486 | 0.00548 | -0.13 | 88.714
-1 | 0.547 | 0.00551 | -0.13 | 99.4
-0.5 | 0.609 | 0.00577 | -0.131 | 105.556
0 | 0.67 | 0.00581 | -0.131 | 115.314
0.5 | 0.731 | 0.00599 | -0.132 | 122.134
1 | 0.792 | 0.00615 | -0.133 | 128.72
1.5 | 0.853 | 0.00643 | -0.133 | 132.608
2 | 0.914 | 0.00667 | -0.134 | 137.052
2.5 | 0.975 | 0.00695 | -0.134 | 140.28
3 | 1.03 | 0.0073 | -0.135 | 141.192
3.5 | 1.09 | 0.00775 | -0.135 | 140.632
4 | 1.15 | 0.00827 | -0.136 | 138.99
4.5 | 1.204 | 0.00749 | -0.136 | 160.617
5 | 1.259 | 0.00898 | -0.136 | 140.124
5.5 | 1.312 | 0.00944 | -0.136 | 139.034
6 | 1.365 | 0.00989 | -0.136 | 137.98
6.5 | 1.415 | 0.01086 | -0.137 | 130.33
7 | 1.464 | 0.01134 | -0.137 | 129.083
7.5 | 1.51 | 0.01188 | -0.137 | 127.101
8 | 1.554 | 0.01238 | -0.137 | 125.489
8.5 | 1.595 | 0.01292 | -0.138 | 123.416
9 | 1.631 | 0.01352 | -0.138 | 120.599
9.5 | 1.662 | 0.01415 | -0.138 | 117.475
10 | 1.689 | 0.01483 | -0.139 | 113.909
10.5 | 1.711 | 0.01557 | -0.139 | 109.879
11 | 1.728 | 0.01632 | -0.139 | 105.902
11.5 | 1.738 | 0.01711 | -0.139 | 101.588
12 | 1.739 | 0.01797 | -0.139 | 96.774
12.5 | 1.734 | 0.01894 | -0.14 | 91.542
13 | 1.721 | 0.02001 | -0.14 | 86.017
13.5 | 1.703 | 0.02117 | -0.14 | 80.459
14 | 1.679 | 0.02233 | -0.14 | 75.189
14.5 | 1.649 | 0.02353 | -0.14 | 70.093
15 | 1.614 | 0.02493 | -0.14 | 64.75
15.5 | 1.575 | 0.02661 | -0.14 | 59.162
16 | 1.532 | 0.0281 | -0.14 | 54.51
16.5 | 1.484 | 0.03007 | -0.14 | 49.365
17 | 1.433 | 0.03238 | -0.14 | 44.264

## 140. Re 18M Mach 0.10 (2)
BIGFOIL.COM POLAR EXPORT
NACA63-715 a=0.8
NACA63-715 a=0.8 |  |  |  | Cl Max: | 2.0038 | at alpha= | 20 | deg
XFOIL ncrit=9 |  |  |  | L/D Max: | 189.351 | at alpha= | 3 | deg
Re: | 18000000 |  |  | Cd Min: | 0.0653 | at alpha= | 20 | deg
Mach: | 0.1 |  |  | Cl=0 at alpha= | -5.4174 | deg
|  |  |  | @ Cl=0.1, Cd= | 0.0051883
|  |  |  | @ Cl=0.4, Cd= | 0.0047957
|  |  |  | @ Cl=0.6, Cd= | 0.0044959
alpha (deg) | Cl | Cd | Cm | Cl/Cd
-20 | -1.2296 | 0.04497 | -0.1219 | -27.3427
-19.5 | -1.2395 | 0.03859 | -0.1253 | -32.1197
-19 | -1.2548 | 0.03241 | -0.1278 | -38.7164
-18.5 | -1.2626 | 0.02753 | -0.1288 | -45.8627
-18 | -1.2593 | 0.02389 | -0.1288 | -52.7124
-17.5 | -1.2568 | 0.02061 | -0.1278 | -60.9801
-17 | -1.2726 | 0.01756 | -0.1242 | -72.4715
-16.5 | -1.2407 | 0.01602 | -0.123 | -77.4469
-16 | -1.2019 | 0.01458 | -0.1223 | -82.4348
-15.5 | -1.1548 | 0.0136 | -0.122 | -84.9118
-15 | -1.1058 | 0.01265 | -0.1219 | -87.415
-14.5 | -1.0539 | 0.01184 | -0.1219 | -89.0118
-14 | -1.0004 | 0.01118 | -0.1221 | -89.4812
-13.5 | -0.9457 | 0.01059 | -0.1224 | -89.3012
-13 | -0.89 | 0.01007 | -0.1227 | -88.3813
-12.5 | -0.8336 | 0.00957 | -0.1232 | -87.1055
-11.5 | -0.7193 | 0.00867 | -0.1242 | -82.9642
-11 | -0.6616 | 0.00822 | -0.1247 | -80.4866
-10.5 | -0.6036 | 0.00779 | -0.1254 | -77.484
-10 | -0.5452 | 0.00742 | -0.126 | -73.4771
-9.5 | -0.4874 | 0.0068 | -0.1267 | -71.6765
-9 | -0.4284 | 0.00646 | -0.1275 | -66.3158
-8.5 | -0.3688 | 0.00627 | -0.1282 | -58.8198
-8 | -0.3092 | 0.00608 | -0.129 | -50.8553
-7.5 | -0.2495 | 0.00587 | -0.1298 | -42.5043
-7 | -0.1897 | 0.00573 | -0.1306 | -33.1065
-6.5 | -0.1298 | 0.00562 | -0.1314 | -23.0961
-6 | -0.0698 | 0.00549 | -0.1322 | -12.714
-5.5 | -0.0099 | 0.00535 | -0.1331 | -1.8505
-5 | 0.05 | 0.00528 | -0.1339 | 9.4697
-4.5 | 0.11 | 0.00517 | -0.1348 | 21.2766
-4 | 0.17 | 0.00509 | -0.1356 | 33.3988
-3.5 | 0.2298 | 0.00503 | -0.1365 | 45.6859
-3 | 0.2898 | 0.00495 | -0.1374 | 58.5455
-2.5 | 0.3497 | 0.00488 | -0.1382 | 71.6598
-2 | 0.4094 | 0.00478 | -0.1391 | 85.6485
-1.5 | 0.4692 | 0.0047 | -0.14 | 99.8298
-1 | 0.5286 | 0.00463 | -0.1409 | 114.1685
-0.5 | 0.5881 | 0.00453 | -0.1418 | 129.8234
0 | 0.6474 | 0.00436 | -0.1428 | 148.4862
0.5 | 0.7064 | 0.00432 | -0.1436 | 163.5185
1 | 0.7651 | 0.00438 | -0.1444 | 174.6804
1.5 | 0.8233 | 0.00448 | -0.145 | 183.7723
2 | 0.8803 | 0.00467 | -0.1455 | 188.5011
2.5 | 0.9365 | 0.00495 | -0.1458 | 189.1919
3 | 0.9922 | 0.00524 | -0.146 | 189.3511
3.5 | 1.0467 | 0.0056 | -0.146 | 186.9107
4 | 1.0961 | 0.00629 | -0.1452 | 174.2607
4.5 | 1.1445 | 0.00698 | -0.1441 | 163.9685
5 | 1.1949 | 0.00748 | -0.1434 | 159.746
5.5 | 1.2446 | 0.00797 | -0.1426 | 156.1606
6 | 1.2933 | 0.00845 | -0.1415 | 153.0533
6.5 | 1.341 | 0.00892 | -0.1403 | 150.3363
7 | 1.3846 | 0.00952 | -0.1383 | 145.4412
7.5 | 1.4277 | 0.01003 | -0.1363 | 142.343
8 | 1.4597 | 0.0105 | -0.132 | 139.019
8.5 | 1.4917 | 0.01106 | -0.1279 | 134.8734
9 | 1.5273 | 0.01162 | -0.1247 | 131.4372
9.5 | 1.5613 | 0.01232 | -0.1214 | 126.7289
10 | 1.5954 | 0.01306 | -0.1182 | 122.1593
10.5 | 1.629 | 0.01389 | -0.1152 | 117.2786
11 | 1.6617 | 0.0148 | -0.1122 | 112.277
11.5 | 1.692 | 0.01588 | -0.1089 | 106.5491
12 | 1.7231 | 0.01699 | -0.106 | 101.4185
12.5 | 1.7511 | 0.01831 | -0.1028 | 95.6363
13 | 1.7801 | 0.01967 | -0.0999 | 90.4982
13.5 | 1.8059 | 0.02126 | -0.0969 | 84.9436
14 | 1.829 | 0.02313 | -0.0937 | 79.0748
14.5 | 1.8532 | 0.02505 | -0.091 | 73.98
15 | 1.8746 | 0.02687 | -0.088 | 69.7655
15.5 | 1.8934 | 0.02948 | -0.0854 | 64.2266
16 | 1.9101 | 0.0324 | -0.0829 | 58.9537
16.5 | 1.9291 | 0.03529 | -0.0809 | 54.6642
17 | 1.9463 | 0.03845 | -0.079 | 50.619
17.5 | 1.961 | 0.04199 | -0.0774 | 46.7016
18 | 1.9692 | 0.04635 | -0.0758 | 42.4854
18.5 | 1.9798 | 0.05064 | -0.0746 | 39.0956
19 | 1.9898 | 0.05514 | -0.0738 | 36.0863
19.5 | 1.9987 | 0.05991 | -0.0733 | 33.3617
20 | 2.0038 | 0.0653 | -0.0731 | 30.6861

## 141. Re 18M Mach 0.25 (1)
BIGFOIL.COM POLAR EXPORT
NACA63-715 a=0.8
NACA63-715 a=0.8 |  |  |  | Cl Max: | 1.714 | at alpha= | 11 | deg
JavaFoil+Calcfoil stall+Eppler ext transition |  |  |  | L/D Max: | 160.226 | at alpha= | 4 | deg
Re: | 18000000 |  |  | Cd Min: | 0.00462 | at alpha= | -5.5 | deg
Mach: | 0.25 |  |  | Cl=0 at alpha= | -5.4597 | deg
|  |  |  | @ Cl=0.1, Cd= | 0.0053968
|  |  |  | @ Cl=0.4, Cd= | 0.0055663
|  |  |  | @ Cl=0.6, Cd= | 0.0057569
alpha (deg) | Cl | Cd | Cm | Cl/Cd
-16.5 | -0.328 | 0.12394 | -0.059 | -2.649
-16 | -0.367 | 0.11587 | -0.06 | -3.165
-15.5 | -0.401 | 0.10816 | -0.062 | -3.706
-15 | -0.431 | 0.09985 | -0.065 | -4.312
-14.5 | -0.455 | 0.09331 | -0.067 | -4.877
-14 | -0.473 | 0.08861 | -0.068 | -5.342
-13.5 | -0.488 | 0.08004 | -0.072 | -6.1
-13 | -0.497 | 0.07309 | -0.075 | -6.793
-12.5 | -0.505 | 0.06073 | -0.084 | -8.308
-12 | -0.515 | 0.04315 | -0.095 | -11.935
-11.5 | -0.534 | 0.02101 | -0.109 | -25.399
-11 | -0.522 | 0.01579 | -0.112 | -33.081
-10.5 | -0.5 | 0.01189 | -0.115 | -42.088
-10 | -0.472 | 0.0111 | -0.117 | -42.501
-9.5 | -0.453 | 0.0053 | -0.123 | -85.395
-9 | -0.407 | 0.00517 | -0.124 | -78.709
-8.5 | -0.357 | 0.00487 | -0.125 | -73.262
-8 | -0.303 | 0.00487 | -0.125 | -62.243
-7.5 | -0.247 | 0.00486 | -0.126 | -50.85
-7 | -0.188 | 0.00482 | -0.127 | -39.099
-6.5 | -0.128 | 0.00476 | -0.127 | -26.981
-6 | -0.067 | 0.00467 | -0.128 | -14.397
-5.5 | -0.005 | 0.00462 | -0.128 | -1.183
-5 | 0.057 | 0.00539 | -0.129 | 10.559
-4.5 | 0.12 | 0.0054 | -0.13 | 22.137
-4 | 0.183 | 0.00545 | -0.13 | 33.546
-3.5 | 0.246 | 0.00544 | -0.131 | 45.231
-3 | 0.309 | 0.00549 | -0.132 | 56.364
-2.5 | 0.373 | 0.0056 | -0.132 | 66.519
-2 | 0.437 | 0.00552 | -0.133 | 79.01
-1.5 | 0.5 | 0.00556 | -0.133 | 89.923
-1 | 0.563 | 0.00556 | -0.134 | 101.126
-0.5 | 0.625 | 0.00589 | -0.134 | 106.26
0 | 0.688 | 0.0059 | -0.135 | 116.632
0.5 | 0.751 | 0.00609 | -0.136 | 123.442
1 | 0.814 | 0.0062 | -0.136 | 131.206
1.5 | 0.877 | 0.00656 | -0.137 | 133.559
2 | 0.939 | 0.00686 | -0.137 | 136.843
2.5 | 1.002 | 0.00718 | -0.138 | 139.618
3 | 1.058 | 0.00756 | -0.138 | 139.97
3.5 | 1.119 | 0.00806 | -0.139 | 138.937
4 | 1.176 | 0.00734 | -0.139 | 160.226
4.5 | 1.234 | 0.00882 | -0.139 | 139.928
5 | 1.29 | 0.00936 | -0.139 | 137.767
5.5 | 1.344 | 0.00986 | -0.14 | 136.269
6 | 1.397 | 0.01038 | -0.14 | 134.573
6.5 | 1.448 | 0.01141 | -0.14 | 126.888
7 | 1.496 | 0.01197 | -0.14 | 124.937
7.5 | 1.541 | 0.01254 | -0.141 | 122.904
8 | 1.583 | 0.01316 | -0.141 | 120.32
8.5 | 1.622 | 0.01376 | -0.141 | 117.913
9 | 1.654 | 0.01442 | -0.142 | 114.735
9.5 | 1.68 | 0.01525 | -0.142 | 110.174
10 | 1.699 | 0.01601 | -0.142 | 106.113
10.5 | 1.71 | 0.01688 | -0.142 | 101.32
11 | 1.714 | 0.01778 | -0.142 | 96.437
11.5 | 1.709 | 0.01867 | -0.143 | 91.522
12 | 1.688 | 0.01983 | -0.143 | 85.112
12.5 | 1.657 | 0.02114 | -0.143 | 78.365
13 | 1.615 | 0.02255 | -0.143 | 71.631
13.5 | 1.562 | 0.024 | -0.143 | 65.115
14 | 1.5 | 0.02567 | -0.143 | 58.423
14.5 | 1.427 | 0.0275 | -0.143 | 51.911
15 | 1.346 | 0.02946 | -0.143 | 45.685
15.5 | 1.253 | 0.03299 | -0.142 | 37.979
16 | 1.151 | 0.03715 | -0.141 | 30.993

## 142. Re 18M Mach 0.25 (2)
BIGFOIL.COM POLAR EXPORT
NACA63-715 a=0.8
NACA63-715 a=0.8 |  |  |  | Cl Max: | 1.9651 | at alpha= | 19.5 | deg
XFOIL ncrit=9 |  |  |  | L/D Max: | 194.598 | at alpha= | 2.5 | deg
Re: | 18000000 |  |  | Cd Min: | 0.18038 | at alpha= | -20 | deg
Mach: | 0.25 |  |  | Cl=0 at alpha= | -5.4 | deg
|  |  |  | @ Cl=0.1, Cd= | 0.0052559
|  |  |  | @ Cl=0.4, Cd= | 0.0048608
|  |  |  | @ Cl=0.6, Cd= | 0.0045622
alpha (deg) | Cl | Cd | Cm | Cl/Cd
-20 | -0.4917 | 0.18038 | -0.0411 | -2.7259
-19.5 | -0.4767 | 0.17332 | -0.046 | -2.7504
-19 | -0.4828 | 0.16089 | -0.0533 | -3.0008
-18.5 | -0.9563 | 0.07105 | -0.1159 | -13.4595
-18 | -1.0334 | 0.05404 | -0.1288 | -19.1229
-17.5 | -1.0858 | 0.04214 | -0.137 | -25.7665
-17 | -1.1148 | 0.03413 | -0.1412 | -32.6633
-16.5 | -1.132 | 0.02806 | -0.1429 | -40.3421
-16 | -1.1449 | 0.02308 | -0.1428 | -49.6057
-15.5 | -1.1396 | 0.01989 | -0.1411 | -57.2951
-15 | -1.1441 | 0.0169 | -0.1379 | -67.6982
-14.5 | -1.1047 | 0.0151 | -0.1363 | -73.1589
-14 | -1.056 | 0.01366 | -0.1351 | -77.306
-13.5 | -1.0015 | 0.01255 | -0.1342 | -79.8008
-13 | -0.9448 | 0.01153 | -0.1335 | -81.9428
-12.5 | -0.8854 | 0.01073 | -0.133 | -82.5163
-12 | -0.8246 | 0.01005 | -0.1327 | -82.0498
-11.5 | -0.7631 | 0.00945 | -0.1325 | -80.7513
-11 | -0.7011 | 0.00892 | -0.1325 | -78.5987
-10.5 | -0.6388 | 0.00842 | -0.1325 | -75.867
-10 | -0.5766 | 0.00794 | -0.1327 | -72.6196
-9.5 | -0.5142 | 0.00749 | -0.1329 | -68.6515
-9 | -0.4517 | 0.00704 | -0.1333 | -64.1619
-8.5 | -0.3898 | 0.00645 | -0.1337 | -60.4341
-8 | -0.3267 | 0.00625 | -0.1342 | -52.272
-7.5 | -0.2636 | 0.00603 | -0.1348 | -43.7148
-7 | -0.2007 | 0.00584 | -0.1354 | -34.3664
-6.5 | -0.1379 | 0.0057 | -0.136 | -24.193
-6 | -0.0752 | 0.00558 | -0.1367 | -13.4767
-5.5 | -0.0125 | 0.00543 | -0.1374 | -2.302
-5 | 0.05 | 0.00532 | -0.1382 | 9.3985
-4.5 | 0.1124 | 0.00524 | -0.139 | 21.4504
-4 | 0.1749 | 0.00513 | -0.1398 | 34.0936
-3.5 | 0.237 | 0.00506 | -0.1406 | 46.8379
-3 | 0.2992 | 0.00499 | -0.1415 | 59.9599
-2.5 | 0.3614 | 0.00492 | -0.1424 | 73.4553
-1.5 | 0.4852 | 0.00473 | -0.1442 | 102.5793
-1 | 0.5469 | 0.00464 | -0.1451 | 117.8664
-0.5 | 0.6083 | 0.00455 | -0.1461 | 133.6923
0 | 0.6697 | 0.00438 | -0.1471 | 152.8995
0.5 | 0.7308 | 0.00434 | -0.148 | 168.3871
1 | 0.7917 | 0.0044 | -0.1487 | 179.9318
1.5 | 0.852 | 0.00449 | -0.1494 | 189.755
2 | 0.9111 | 0.0047 | -0.1498 | 193.8511
2.5 | 0.9691 | 0.00498 | -0.15 | 194.5984
3 | 1.0266 | 0.00529 | -0.1501 | 194.0643
3.5 | 1.083 | 0.00564 | -0.15 | 192.0213
4 | 1.1343 | 0.00629 | -0.1489 | 180.3339
4.5 | 1.1812 | 0.00712 | -0.1471 | 165.8989
5 | 1.2316 | 0.00767 | -0.1459 | 160.5737
5.5 | 1.281 | 0.00821 | -0.1444 | 156.0292
6 | 1.3287 | 0.00875 | -0.1425 | 151.8514
6.5 | 1.3734 | 0.00932 | -0.1401 | 147.3605
7 | 1.4044 | 0.00991 | -0.135 | 141.7154
7.5 | 1.4342 | 0.0106 | -0.1298 | 135.3019
8 | 1.4689 | 0.01131 | -0.1258 | 129.8762
8.5 | 1.5049 | 0.01206 | -0.1222 | 124.7844
9 | 1.5426 | 0.01281 | -0.1189 | 120.4215
9.5 | 1.5778 | 0.01373 | -0.1154 | 114.9162
10 | 1.6116 | 0.01477 | -0.1119 | 109.1131
10.5 | 1.647 | 0.01582 | -0.1086 | 104.1087
11 | 1.6788 | 0.0171 | -0.1051 | 98.1754
11.5 | 1.7103 | 0.01846 | -0.1016 | 92.649
12 | 1.7386 | 0.0201 | -0.098 | 86.4975
12.5 | 1.7666 | 0.02186 | -0.0946 | 80.8143
13 | 1.7946 | 0.02378 | -0.0914 | 75.4668
13.5 | 1.8163 | 0.02625 | -0.0879 | 69.1924
14 | 1.8403 | 0.02874 | -0.085 | 64.0327
14.5 | 1.8619 | 0.03156 | -0.0821 | 58.9956
15 | 1.8798 | 0.03439 | -0.079 | 54.6612
15.5 | 1.8993 | 0.03775 | -0.0767 | 50.3126
16 | 1.9158 | 0.04154 | -0.0745 | 46.1194
16.5 | 1.9284 | 0.0459 | -0.0726 | 42.0131
17 | 1.9397 | 0.05055 | -0.071 | 38.3719
17.5 | 1.9495 | 0.05563 | -0.0698 | 35.044
18 | 1.959 | 0.0609 | -0.069 | 32.1675
18.5 | 1.9649 | 0.06677 | -0.0685 | 29.4279
19 | 1.9637 | 0.07373 | -0.0687 | 26.6337
19.5 | 1.9651 | 0.08057 | -0.0691 | 24.39
20 | 1.9604 | 0.08846 | -0.0703 | 22.1614

## 143. Re 18M Mach 0.50 (1)
BIGFOIL.COM POLAR EXPORT
NACA63-715 a=0.8
NACA63-715 a=0.8 |  |  |  | Cl Max: | 1.659 | at alpha= | 8 | deg
JavaFoil+Calcfoil stall+Eppler ext transition |  |  |  | L/D Max: | 161.963 | at alpha= | 2 | deg
Re: | 18000000 |  |  | Cd Min: | 0.00491 | at alpha= | -6 | deg
Mach: | 0.5 |  |  | Cl=0 at alpha= | -5.4565 | deg
|  |  |  | @ Cl=0.1, Cd= | 0.0056
|  |  |  | @ Cl=0.4, Cd= | 0.0058197
|  |  |  | @ Cl=0.6, Cd= | 0.005901
alpha (deg) | Cl | Cd | Cm | Cl/Cd
-20 | -0.83 | 0.17729 | -0.072 | -4.681
-19.5 | -0.801 | 0.17165 | -0.072 | -4.667
-19 | -0.774 | 0.15838 | -0.074 | -4.887
-18.5 | -0.745 | 0.15205 | -0.073 | -4.901
-18 | -0.716 | 0.14516 | -0.073 | -4.933
-17.5 | -0.687 | 0.14377 | -0.071 | -4.776
-17 | -0.658 | 0.1327 | -0.072 | -4.961
-16.5 | -0.63 | 0.12838 | -0.072 | -4.907
-16 | -0.604 | 0.10864 | -0.077 | -5.564
-15.5 | -0.575 | 0.10356 | -0.076 | -5.555
-15 | -0.549 | 0.09468 | -0.079 | -5.793
-14.5 | -0.521 | 0.08782 | -0.082 | -5.937
-14 | -0.504 | 0.06848 | -0.095 | -7.365
-13.5 | -0.458 | 0.09343 | -0.07 | -4.899
-13 | -0.43 | 0.08549 | -0.072 | -5.03
-12.5 | -0.403 | 0.07775 | -0.077 | -5.185
-12 | -0.381 | 0.06311 | -0.09 | -6.04
-11.5 | -0.362 | 0.04776 | -0.103 | -7.581
-11 | -0.359 | 0.02042 | -0.123 | -17.574
-10.5 | -0.286 | 0.07058 | -0.067 | -4.053
-10 | -0.259 | 0.06055 | -0.075 | -4.28
-9.5 | -0.229 | 0.06017 | -0.067 | -3.811
-9 | -0.201 | 0.05816 | -0.07 | -3.459
-8.5 | -0.225 | 0.05044 | -0.08 | -4.464
-8 | -0.273 | 0.01776 | -0.125 | -15.352
-7.5 | -0.259 | 0.00514 | -0.141 | -50.412
-7 | -0.202 | 0.00502 | -0.142 | -40.242
-6.5 | -0.139 | 0.00496 | -0.142 | -28.138
-6 | -0.074 | 0.00491 | -0.143 | -15.012
-5.5 | -0.006 | 0.00568 | -0.144 | -1.064
-5 | 0.063 | 0.0056 | -0.144 | 11.255
-4.5 | 0.133 | 0.0056 | -0.145 | 23.746
-4 | 0.204 | 0.00566 | -0.146 | 35.968
-3.5 | 0.274 | 0.00568 | -0.146 | 48.311
-3 | 0.345 | 0.00575 | -0.147 | 60.093
-2.5 | 0.416 | 0.00584 | -0.148 | 71.239
-2 | 0.488 | 0.00579 | -0.148 | 84.221
-1.5 | 0.559 | 0.00586 | -0.149 | 95.348
-1 | 0.629 | 0.00593 | -0.15 | 106.148
-0.5 | 0.699 | 0.006 | -0.15 | 116.509
0 | 0.77 | 0.00638 | -0.151 | 120.706
0.5 | 0.84 | 0.00657 | -0.152 | 127.787
1 | 0.91 | 0.00678 | -0.152 | 134.19
1.5 | 0.98 | 0.00735 | -0.153 | 133.338
2 | 1.045 | 0.00645 | -0.153 | 161.963
2.5 | 1.112 | 0.00802 | -0.153 | 138.576
3 | 1.169 | 0.0085 | -0.153 | 137.572
3.5 | 1.235 | 0.00907 | -0.154 | 136.174
4 | 1.3 | 0.0098 | -0.154 | 132.614
4.5 | 1.363 | 0.0106 | -0.154 | 128.555
5 | 1.423 | 0.01144 | -0.155 | 124.404
5.5 | 1.48 | 0.01215 | -0.155 | 121.787
6 | 1.532 | 0.01366 | -0.155 | 112.162
6.5 | 1.58 | 0.01456 | -0.155 | 108.561
7 | 1.619 | 0.01548 | -0.156 | 104.554
7.5 | 1.647 | 0.01651 | -0.156 | 99.739
8 | 1.659 | 0.01768 | -0.156 | 93.783
8.5 | 1.644 | 0.01909 | -0.156 | 86.137
9 | 1.565 | 0.02093 | -0.157 | 74.787
9.5 | 0.991 | 0.02462 | -0.156 | 40.241
10 | 1.021 | 0.02587 | -0.157 | 39.469
10.5 | 1.053 | 0.02571 | -0.157 | 40.944
11 | 1.08 | 0.02937 | -0.157 | 36.751
11.5 | 1.112 | 0.02849 | -0.157 | 39.042
12 | 1.138 | 0.03214 | -0.157 | 35.422
12.5 | 1.161 | 0.03593 | -0.156 | 32.316
13 | 1.19 | 0.03686 | -0.156 | 32.277

## 144. Re 18M Mach 0.50 (2)
BIGFOIL.COM POLAR EXPORT
NACA63-715 a=0.8
NACA63-715 a=0.8 |  |  |  | Cl Max: | 1.8159 | at alpha= | 12.5 | deg
XFOIL ncrit=9 |  |  |  | L/D Max: | 219.607 | at alpha= | 2.5 | deg
Re: | 18000000 |  |  | Cd Min: | 0.17796 | at alpha= | 17.5 | deg
Mach: | 0.5 |  |  | Cl=0 at alpha= | -99 | deg
|  |  |  | @ Cl=0.1, Cd= | 0.00453
|  |  |  | @ Cl=0.4, Cd= | 0.00453
|  |  |  | @ Cl=0.6, Cd= | 0.00453
alpha (deg) | Cl | Cd | Cm | Cl/Cd
0 | 0.7703 | 0.00453 | -0.166 | 170.0442
0.5 | 0.8405 | 0.00452 | -0.1668 | 185.9513
1 | 0.9112 | 0.00458 | -0.1676 | 198.952
1.5 | 0.9817 | 0.00465 | -0.1682 | 211.1183
2 | 1.0512 | 0.0048 | -0.1686 | 219
2.5 | 1.1178 | 0.00509 | -0.1683 | 219.6071
3 | 1.182 | 0.00546 | -0.1674 | 216.4835
3.5 | 1.2438 | 0.00589 | -0.166 | 211.1715
4 | 1.3017 | 0.00639 | -0.1637 | 203.7089
4.5 | 1.3348 | 0.00738 | -0.1569 | 180.8672
5 | 1.3414 | 0.00868 | -0.1457 | 154.5392
5.5 | 1.3711 | 0.00986 | -0.1389 | 139.0568
6 | 1.4066 | 0.01103 | -0.1332 | 127.5249
6.5 | 1.44 | 0.01242 | -0.1273 | 115.942
7 | 1.4694 | 0.01412 | -0.1212 | 104.0652
7.5 | 1.4978 | 0.01605 | -0.1152 | 93.3209
8 | 1.5319 | 0.01793 | -0.11 | 85.4378
8.5 | 1.5695 | 0.01984 | -0.1055 | 79.1079
9 | 1.6084 | 0.02189 | -0.1011 | 73.4765
9.5 | 1.6441 | 0.0243 | -0.0967 | 67.6584
10 | 1.6779 | 0.02705 | -0.0924 | 62.0296
10.5 | 1.7131 | 0.02992 | -0.0883 | 57.256
11 | 1.7438 | 0.03333 | -0.0842 | 52.3192
11.5 | 1.7746 | 0.03693 | -0.0802 | 48.0531
12 | 1.7995 | 0.04125 | -0.0764 | 43.6242
12.5 | 1.8159 | 0.04652 | -0.0725 | 39.0348
13 | 1.806 | 0.05434 | -0.0691 | 33.2352
14.5 | 1.6965 | 0.08932 | -0.0696 | 18.9935
15 | 1.661 | 0.10244 | -0.0731 | 16.2144
15.5 | 1.6255 | 0.11632 | -0.0783 | 13.9744
16.5 | 1.5494 | 0.14687 | -0.0943 | 10.5495
17 | 1.5161 | 0.16253 | -0.1044 | 9.3281
17.5 | 1.4878 | 0.17796 | -0.1151 | 8.3603

## 145. Re 20M Mach 0.00 (1)
BIGFOIL.COM POLAR EXPORT
NACA63-715 a=0.8
NACA63-715 a=0.8 |  |  |  | Cl Max: | 1.745 | at alpha= | 12 | deg
JavaFoil+Calcfoil stall+Eppler ext transition |  |  |  | L/D Max: | 150.673 | at alpha= | 4.5 | deg
Re: | 20000000 |  |  | Cd Min: | 0.00456 | at alpha= | -5.5 | deg
Mach: | 0 |  |  | Cl=0 at alpha= | -5.4583 | deg
|  |  |  | @ Cl=0.1, Cd= | 0.0053295
|  |  |  | @ Cl=0.4, Cd= | 0.0054523
|  |  |  | @ Cl=0.6, Cd= | 0.005502
alpha (deg) | Cl | Cd | Cm | Cl/Cd
-18.5 | -0.568 | 0.12886 | -0.064 | -4.408
-18 | -0.579 | 0.12209 | -0.065 | -4.743
-17.5 | -0.587 | 0.11948 | -0.064 | -4.912
-17 | -0.595 | 0.11275 | -0.065 | -5.275
-16.5 | -0.601 | 0.10625 | -0.067 | -5.656
-16 | -0.609 | 0.09408 | -0.072 | -6.476
-15.5 | -0.613 | 0.08639 | -0.075 | -7.094
-15 | -0.615 | 0.07747 | -0.078 | -7.943
-14.5 | -0.611 | 0.07367 | -0.079 | -8.291
-14 | -0.628 | 0.04841 | -0.092 | -12.975
-13.5 | -0.634 | 0.03426 | -0.098 | -18.496
-13 | -0.63 | 0.02577 | -0.102 | -24.449
-12.5 | -0.621 | 0.01948 | -0.106 | -31.877
-12 | -0.606 | 0.01502 | -0.109 | -40.328
-11.5 | -0.581 | 0.01168 | -0.11 | -49.746
-11 | -0.553 | 0.01132 | -0.112 | -48.829
-10.5 | -0.539 | 0.00521 | -0.118 | -103.55
-10 | -0.497 | 0.0052 | -0.119 | -95.565
-9.5 | -0.451 | 0.00507 | -0.12 | -88.981
-9 | -0.402 | 0.00478 | -0.12 | -84.08
-8.5 | -0.351 | 0.00487 | -0.121 | -72.103
-8 | -0.297 | 0.00476 | -0.121 | -62.408
-7.5 | -0.241 | 0.00472 | -0.122 | -51.125
-7 | -0.184 | 0.00474 | -0.123 | -38.712
-6.5 | -0.125 | 0.00467 | -0.123 | -26.693
-6 | -0.065 | 0.00464 | -0.124 | -14.08
-5.5 | -0.005 | 0.00456 | -0.124 | -1.164
-5 | 0.055 | 0.0053 | -0.125 | 10.402
-4.5 | 0.116 | 0.00534 | -0.126 | 21.713
-4 | 0.177 | 0.00539 | -0.126 | 32.843
-3.5 | 0.238 | 0.00538 | -0.127 | 44.317
-3 | 0.3 | 0.00542 | -0.127 | 55.275
-2.5 | 0.361 | 0.00549 | -0.128 | 65.775
-2 | 0.423 | 0.00543 | -0.129 | 77.779
-1.5 | 0.484 | 0.0055 | -0.129 | 88
-1 | 0.545 | 0.00552 | -0.13 | 98.592
-0.5 | 0.606 | 0.0055 | -0.13 | 110.129
0 | 0.667 | 0.0059 | -0.131 | 112.976
0.5 | 0.727 | 0.00603 | -0.131 | 120.592
1 | 0.788 | 0.00622 | -0.132 | 126.611
1.5 | 0.849 | 0.00644 | -0.132 | 131.71
2 | 0.909 | 0.00669 | -0.133 | 135.911
2.5 | 0.97 | 0.00699 | -0.133 | 138.814
3 | 1.025 | 0.00728 | -0.134 | 140.865
3.5 | 1.085 | 0.00771 | -0.135 | 140.747
4 | 1.144 | 0.00821 | -0.135 | 139.366
4.5 | 1.199 | 0.00796 | -0.135 | 150.673
5 | 1.254 | 0.0089 | -0.135 | 140.834
5.5 | 1.307 | 0.00927 | -0.136 | 141.005
6 | 1.36 | 0.00973 | -0.136 | 139.736
6.5 | 1.41 | 0.0106 | -0.136 | 132.99
7 | 1.459 | 0.01107 | -0.136 | 131.743
7.5 | 1.505 | 0.01155 | -0.137 | 130.266
8 | 1.549 | 0.01203 | -0.137 | 128.74
8.5 | 1.59 | 0.01258 | -0.137 | 126.447
9 | 1.627 | 0.01312 | -0.137 | 123.991
9.5 | 1.659 | 0.01376 | -0.138 | 120.538
10 | 1.687 | 0.01441 | -0.138 | 117.064
10.5 | 1.71 | 0.01507 | -0.138 | 113.534
11 | 1.729 | 0.01583 | -0.138 | 109.247
11.5 | 1.742 | 0.01651 | -0.139 | 105.478
12 | 1.745 | 0.01734 | -0.139 | 100.664
12.5 | 1.743 | 0.01831 | -0.139 | 95.2
13 | 1.734 | 0.01926 | -0.139 | 90.033
13.5 | 1.72 | 0.02033 | -0.139 | 84.619
14 | 1.7 | 0.02148 | -0.139 | 79.173
14.5 | 1.676 | 0.0226 | -0.139 | 74.161
15 | 1.646 | 0.02391 | -0.14 | 68.851
15.5 | 1.612 | 0.02541 | -0.14 | 63.446
16 | 1.575 | 0.02675 | -0.14 | 58.872
16.5 | 1.534 | 0.0285 | -0.14 | 53.804
17 | 1.491 | 0.02979 | -0.14 | 50.043

## 146. Re 20M Mach 0.00 (2)
BIGFOIL.COM POLAR EXPORT
NACA63-715 a=0.8
NACA63-715 a=0.8 |  |  |  | Cl Max: | 2.0216 | at alpha= | 20 | deg
XFOIL ncrit=9 |  |  |  | L/D Max: | 186 | at alpha= | 2.5 | deg
Re: | 20000000 |  |  | Cd Min: | 0.06006 | at alpha= | 20 | deg
Mach: | 0 |  |  | Cl=0 at alpha= | -5.4195 | deg
|  |  |  | @ Cl=0.1, Cd= | 0.0051144
|  |  |  | @ Cl=0.4, Cd= | 0.0047331
|  |  |  | @ Cl=0.6, Cd= | 0.0045054
alpha (deg) | Cl | Cd | Cm | Cl/Cd
-20 | -1.3093 | 0.03478 | -0.1238 | -37.6452
-19.5 | -1.3107 | 0.03023 | -0.1252 | -43.3576
-19 | -1.312 | 0.02611 | -0.1258 | -50.2489
-18.5 | -1.3087 | 0.02268 | -0.1255 | -57.7028
-18 | -1.301 | 0.01993 | -0.1245 | -65.2785
-17.5 | -1.3114 | 0.01729 | -0.1209 | -75.8473
-16.5 | -1.2402 | 0.01459 | -0.1193 | -85.0034
-16 | -1.1961 | 0.01348 | -0.1191 | -88.7315
-15.5 | -1.1473 | 0.01267 | -0.1191 | -90.5525
-15 | -1.0968 | 0.01189 | -0.1193 | -92.2456
-14.5 | -1.0445 | 0.01125 | -0.1196 | -92.8444
-14 | -0.991 | 0.01067 | -0.12 | -92.8772
-13.5 | -0.9367 | 0.01015 | -0.1204 | -92.2857
-13 | -0.8814 | 0.00967 | -0.1209 | -91.1479
-12.5 | -0.8256 | 0.00922 | -0.1215 | -89.5445
-11.5 | -0.7124 | 0.00841 | -0.1228 | -84.7087
-11 | -0.6554 | 0.008 | -0.1234 | -81.925
-10.5 | -0.598 | 0.00758 | -0.1241 | -78.8918
-10 | -0.5401 | 0.00723 | -0.1249 | -74.7026
-9.5 | -0.4829 | 0.00665 | -0.1257 | -72.6165
-9 | -0.4244 | 0.00633 | -0.1265 | -67.0458
-8.5 | -0.3654 | 0.00614 | -0.1273 | -59.5114
-8 | -0.3063 | 0.00597 | -0.1281 | -51.3065
-7.5 | -0.2473 | 0.00579 | -0.1289 | -42.7116
-7 | -0.1879 | 0.00564 | -0.1298 | -33.3156
-6.5 | -0.1285 | 0.00552 | -0.1306 | -23.279
-6 | -0.0691 | 0.00542 | -0.1314 | -12.7491
-5.5 | -0.0096 | 0.00529 | -0.1323 | -1.8147
-5 | 0.05 | 0.00519 | -0.1332 | 9.6339
-4.5 | 0.1095 | 0.0051 | -0.134 | 21.4706
-4 | 0.1691 | 0.00503 | -0.1349 | 33.6183
-3.5 | 0.2287 | 0.00495 | -0.1358 | 46.202
-3 | 0.2881 | 0.0049 | -0.1366 | 58.7959
-2.5 | 0.3476 | 0.00483 | -0.1375 | 71.9669
-2 | 0.4071 | 0.00472 | -0.1384 | 86.25
-1.5 | 0.4662 | 0.00467 | -0.1393 | 99.8287
-1 | 0.5253 | 0.00462 | -0.1401 | 113.7013
-0.5 | 0.5843 | 0.00454 | -0.141 | 128.7004
0 | 0.6433 | 0.00441 | -0.142 | 145.873
0.5 | 0.7021 | 0.00431 | -0.1429 | 162.9002
1 | 0.7602 | 0.00439 | -0.1436 | 173.1663
1.5 | 0.8178 | 0.0045 | -0.1442 | 181.7333
2 | 0.8743 | 0.00472 | -0.1446 | 185.2331
2.5 | 0.93 | 0.005 | -0.1449 | 186
3 | 0.9851 | 0.00531 | -0.1451 | 185.5179
3.5 | 1.0392 | 0.00567 | -0.1452 | 183.2804
4 | 1.0878 | 0.0064 | -0.1443 | 169.9688
4.5 | 1.1377 | 0.00697 | -0.1436 | 163.2281
5 | 1.1892 | 0.00739 | -0.1431 | 160.9202
5.5 | 1.2393 | 0.00784 | -0.1424 | 158.074
6 | 1.2885 | 0.00829 | -0.1416 | 155.4282
6.5 | 1.3362 | 0.00878 | -0.1405 | 152.1868
7.5 | 1.4254 | 0.00982 | -0.1372 | 145.1527
8 | 1.4683 | 0.01027 | -0.1352 | 142.9698
8.5 | 1.497 | 0.01073 | -0.1304 | 139.5154
9 | 1.5308 | 0.01125 | -0.1269 | 136.0711
9.5 | 1.5649 | 0.01186 | -0.1236 | 131.9477
10 | 1.5981 | 0.01257 | -0.1204 | 127.136
10.5 | 1.6326 | 0.01329 | -0.1175 | 122.8442
11 | 1.665 | 0.01416 | -0.1145 | 117.5847
11.5 | 1.6965 | 0.0151 | -0.1114 | 112.351
12 | 1.7267 | 0.01616 | -0.1084 | 106.8502
12.5 | 1.7546 | 0.0174 | -0.1052 | 100.8391
13 | 1.7838 | 0.01863 | -0.1024 | 95.7488
13.5 | 1.8101 | 0.02009 | -0.0994 | 90.0996
14 | 1.8342 | 0.02176 | -0.0963 | 84.2923
14.5 | 1.8595 | 0.02347 | -0.0937 | 79.2288
15 | 1.8827 | 0.02539 | -0.0911 | 74.1512
16.5 | 1.9377 | 0.03275 | -0.0833 | 59.1664
17 | 1.9556 | 0.03567 | -0.0813 | 54.8248
17.5 | 1.9712 | 0.03889 | -0.0796 | 50.6866
18 | 1.9824 | 0.0427 | -0.0779 | 46.4262
18.5 | 1.9931 | 0.04672 | -0.0765 | 42.6605
19 | 2.0034 | 0.05094 | -0.0755 | 39.3286
19.5 | 2.0133 | 0.05536 | -0.0748 | 36.3674
20 | 2.0216 | 0.06006 | -0.0743 | 33.6597

## 147. Re 20M Mach 0.10 (1)
BIGFOIL.COM POLAR EXPORT
NACA63-715 a=0.8
NACA63-715 a=0.8 |  |  |  | Cl Max: | 1.74 | at alpha= | 12 | deg
JavaFoil+Calcfoil stall+Eppler ext transition |  |  |  | L/D Max: | 161.019 | at alpha= | 4.5 | deg
Re: | 20000000 |  |  | Cd Min: | 0.00456 | at alpha= | -5.5 | deg
Mach: | 0.1 |  |  | Cl=0 at alpha= | -5.4583 | deg
|  |  |  | @ Cl=0.1, Cd= | 0.0053445
|  |  |  | @ Cl=0.4, Cd= | 0.0054602
|  |  |  | @ Cl=0.6, Cd= | 0.0055129
alpha (deg) | Cl | Cd | Cm | Cl/Cd
-18 | -0.541 | 0.12833 | -0.062 | -4.217
-17.5 | -0.554 | 0.12136 | -0.063 | -4.561
-17 | -0.564 | 0.11548 | -0.064 | -4.887
-16.5 | -0.574 | 0.109 | -0.066 | -5.262
-16 | -0.583 | 0.09827 | -0.07 | -5.935
-15.5 | -0.589 | 0.09059 | -0.072 | -6.507
-15 | -0.594 | 0.08274 | -0.075 | -7.174
-14.5 | -0.591 | 0.07958 | -0.076 | -7.427
-14 | -0.597 | 0.06411 | -0.084 | -9.317
-13.5 | -0.613 | 0.04114 | -0.095 | -14.913
-13 | -0.616 | 0.02943 | -0.101 | -20.918
-12.5 | -0.613 | 0.02046 | -0.106 | -29.954
-12 | -0.599 | 0.01607 | -0.109 | -37.25
-11.5 | -0.577 | 0.01212 | -0.111 | -47.613
-11 | -0.55 | 0.01101 | -0.112 | -49.949
-10.5 | -0.538 | 0.00524 | -0.119 | -102.783
-10 | -0.497 | 0.00523 | -0.12 | -94.968
-9.5 | -0.452 | 0.0051 | -0.12 | -88.478
-9 | -0.403 | 0.00481 | -0.121 | -83.88
-8.5 | -0.352 | 0.00483 | -0.121 | -72.786
-8 | -0.298 | 0.00477 | -0.122 | -62.499
-7.5 | -0.242 | 0.00473 | -0.123 | -51.24
-7 | -0.184 | 0.00475 | -0.123 | -38.77
-6.5 | -0.125 | 0.00469 | -0.124 | -26.751
-6 | -0.066 | 0.00457 | -0.124 | -14.35
-5.5 | -0.005 | 0.00456 | -0.125 | -1.169
-5 | 0.055 | 0.00533 | -0.126 | 10.403
-4.5 | 0.117 | 0.00535 | -0.126 | 21.796
-4 | 0.178 | 0.00541 | -0.127 | 32.859
-3.5 | 0.239 | 0.00538 | -0.127 | 44.487
-3 | 0.301 | 0.00545 | -0.128 | 55.212
-2.5 | 0.363 | 0.00549 | -0.129 | 66.029
-2 | 0.425 | 0.00544 | -0.129 | 78.055
-1.5 | 0.486 | 0.0055 | -0.13 | 88.449
-1 | 0.547 | 0.00553 | -0.13 | 98.999
-0.5 | 0.609 | 0.00551 | -0.131 | 110.561
0 | 0.67 | 0.00591 | -0.131 | 113.418
0.5 | 0.731 | 0.00602 | -0.132 | 121.471
1 | 0.792 | 0.00623 | -0.133 | 127.101
1.5 | 0.853 | 0.00646 | -0.133 | 132.158
2 | 0.914 | 0.0067 | -0.134 | 136.346
2.5 | 0.975 | 0.00702 | -0.134 | 138.864
3 | 1.03 | 0.00731 | -0.135 | 140.951
3.5 | 1.09 | 0.00772 | -0.135 | 141.132
4 | 1.15 | 0.00825 | -0.136 | 139.334
4.5 | 1.204 | 0.00748 | -0.136 | 161.019
5 | 1.259 | 0.00896 | -0.136 | 140.499
5.5 | 1.313 | 0.00935 | -0.136 | 140.426
6 | 1.366 | 0.0098 | -0.137 | 139.346
6.5 | 1.416 | 0.01069 | -0.137 | 132.513
7 | 1.465 | 0.01118 | -0.137 | 130.966
7.5 | 1.511 | 0.01168 | -0.137 | 129.397
8 | 1.555 | 0.0122 | -0.138 | 127.471
8.5 | 1.596 | 0.0127 | -0.138 | 125.65
9 | 1.632 | 0.01327 | -0.138 | 122.98
9.5 | 1.663 | 0.01393 | -0.138 | 119.402
10 | 1.69 | 0.01459 | -0.139 | 115.827
10.5 | 1.712 | 0.01528 | -0.139 | 112.05
11 | 1.729 | 0.01605 | -0.139 | 107.717
11.5 | 1.739 | 0.01679 | -0.139 | 103.608
12 | 1.74 | 0.01761 | -0.139 | 98.828
12.5 | 1.734 | 0.01863 | -0.14 | 93.088
13 | 1.722 | 0.01963 | -0.14 | 87.748
13.5 | 1.704 | 0.02072 | -0.14 | 82.237
14 | 1.68 | 0.02189 | -0.14 | 76.733
14.5 | 1.65 | 0.02326 | -0.14 | 70.929
15 | 1.615 | 0.02438 | -0.14 | 66.251
15.5 | 1.576 | 0.02608 | -0.14 | 60.408
16 | 1.533 | 0.02749 | -0.14 | 55.762
16.5 | 1.485 | 0.02966 | -0.14 | 50.059
17 | 1.435 | 0.03163 | -0.14 | 45.371

## 148. Re 20M Mach 0.10 (2)
BIGFOIL.COM POLAR EXPORT
NACA63-715 a=0.8
NACA63-715 a=0.8 |  |  |  | Cl Max: | 2.016 | at alpha= | 20 | deg
XFOIL ncrit=9 |  |  |  | L/D Max: | 186.704 | at alpha= | 3 | deg
Re: | 20000000 |  |  | Cd Min: | 0.06378 | at alpha= | 20 | deg
Mach: | 0.1 |  |  | Cl=0 at alpha= | -5.4167 | deg
|  |  |  | @ Cl=0.1, Cd= | 0.005125
|  |  |  | @ Cl=0.4, Cd= | 0.0047476
|  |  |  | @ Cl=0.6, Cd= | 0.0045215
alpha (deg) | Cl | Cd | Cm | Cl/Cd
-20 | -1.261 | 0.04162 | -0.1239 | -30.2979
-19.5 | -1.2699 | 0.0357 | -0.1268 | -35.5714
-19 | -1.2799 | 0.03031 | -0.1285 | -42.227
-18.5 | -1.2838 | 0.02593 | -0.129 | -49.5102
-18 | -1.2788 | 0.02254 | -0.1287 | -56.7347
-17.5 | -1.2739 | 0.01963 | -0.1273 | -64.8956
-17 | -1.2805 | 0.01708 | -0.1238 | -74.9707
-16.5 | -1.2441 | 0.01576 | -0.1229 | -78.9404
-16 | -1.2046 | 0.01434 | -0.1222 | -84.0028
-15.5 | -1.157 | 0.01339 | -0.1219 | -86.4078
-15 | -1.1077 | 0.01241 | -0.1218 | -89.2587
-14.5 | -1.056 | 0.01161 | -0.1219 | -90.9561
-14 | -1.0022 | 0.01096 | -0.1221 | -91.4416
-13.5 | -0.9472 | 0.01038 | -0.1223 | -91.2524
-13 | -0.8913 | 0.00987 | -0.1227 | -90.304
-12.5 | -0.8347 | 0.00938 | -0.1232 | -88.9872
-12 | -0.7776 | 0.00895 | -0.1236 | -86.8827
-11.5 | -0.72 | 0.00854 | -0.1242 | -84.3091
-11 | -0.6622 | 0.00812 | -0.1248 | -81.5517
-10.5 | -0.6041 | 0.0077 | -0.1254 | -78.4545
-10 | -0.5456 | 0.00731 | -0.126 | -74.6375
-9.5 | -0.487 | 0.00692 | -0.1267 | -70.3757
-9 | -0.4287 | 0.00637 | -0.1275 | -67.2998
-8.5 | -0.3691 | 0.00617 | -0.1283 | -59.8217
-8 | -0.3094 | 0.006 | -0.129 | -51.5667
-7.5 | -0.2497 | 0.00581 | -0.1298 | -42.9776
-7 | -0.1898 | 0.00566 | -0.1306 | -33.5336
-6.5 | -0.1299 | 0.00553 | -0.1314 | -23.4901
-5.5 | -0.01 | 0.0053 | -0.1331 | -1.8868
-5 | 0.05 | 0.0052 | -0.134 | 9.6154
-4.5 | 0.11 | 0.00511 | -0.1348 | 21.5264
-4 | 0.17 | 0.00504 | -0.1357 | 33.7302
-3.5 | 0.23 | 0.00495 | -0.1365 | 46.4646
-3 | 0.2898 | 0.0049 | -0.1374 | 59.1429
-2.5 | 0.3497 | 0.00484 | -0.1383 | 72.2521
-2 | 0.4096 | 0.00473 | -0.1392 | 86.5962
-1.5 | 0.4691 | 0.00467 | -0.14 | 100.4497
-1 | 0.5285 | 0.00463 | -0.1409 | 114.1469
-0.5 | 0.5879 | 0.00455 | -0.1418 | 129.2088
0 | 0.6474 | 0.00441 | -0.1427 | 146.8027
0.5 | 0.7066 | 0.00431 | -0.1437 | 163.9443
1 | 0.7651 | 0.00438 | -0.1444 | 174.6804
1.5 | 0.823 | 0.0045 | -0.145 | 182.8889
2 | 0.8798 | 0.00472 | -0.1454 | 186.3983
3 | 0.9914 | 0.00531 | -0.1459 | 186.7043
3.5 | 1.0457 | 0.00567 | -0.1459 | 184.4268
4 | 1.0948 | 0.00638 | -0.145 | 171.5987
4.5 | 1.1445 | 0.00699 | -0.1441 | 163.7339
5 | 1.196 | 0.00742 | -0.1436 | 161.186
5.5 | 1.2462 | 0.00788 | -0.1428 | 158.1472
6 | 1.2954 | 0.00835 | -0.1419 | 155.1377
6.5 | 1.3429 | 0.00884 | -0.1406 | 151.9118
7 | 1.3876 | 0.0094 | -0.1389 | 147.617
7.5 | 1.4313 | 0.0099 | -0.1369 | 144.5758
8 | 1.4679 | 0.01034 | -0.1335 | 141.9632
8.5 | 1.4983 | 0.01087 | -0.129 | 137.8381
9 | 1.533 | 0.01142 | -0.1256 | 134.2382
9.5 | 1.5675 | 0.01208 | -0.1224 | 129.7599
10 | 1.601 | 0.01283 | -0.1191 | 124.7857
10.5 | 1.6354 | 0.0136 | -0.1161 | 120.25
11 | 1.6674 | 0.01453 | -0.1129 | 114.7557
11.5 | 1.6996 | 0.01552 | -0.1099 | 109.5103
12 | 1.7304 | 0.01662 | -0.1069 | 104.1155
12.5 | 1.7591 | 0.01789 | -0.1038 | 98.3287
13 | 1.7877 | 0.01922 | -0.1008 | 93.0125
13.5 | 1.8122 | 0.02086 | -0.0975 | 86.8744
14 | 1.8366 | 0.02262 | -0.0945 | 81.1936
14.5 | 1.8615 | 0.02446 | -0.0918 | 76.1038
15 | 1.8846 | 0.02653 | -0.0892 | 71.0366
16 | 1.9205 | 0.0315 | -0.0836 | 60.9683
16.5 | 1.9388 | 0.0344 | -0.0814 | 56.3605
17 | 1.9547 | 0.03765 | -0.0795 | 51.9177
17.5 | 1.9685 | 0.04124 | -0.0777 | 47.7328
18 | 1.9803 | 0.04518 | -0.0761 | 43.8313
18.5 | 1.9917 | 0.04931 | -0.0749 | 40.3914
19 | 2.001 | 0.05387 | -0.074 | 37.145
19.5 | 2.0094 | 0.05865 | -0.0734 | 34.2609
20 | 2.016 | 0.06378 | -0.0731 | 31.6087

## 149. Re 20M Mach 0.25 (1)
BIGFOIL.COM POLAR EXPORT
NACA63-715 a=0.8
NACA63-715 a=0.8 |  |  |  | Cl Max: | 1.715 | at alpha= | 11 | deg
JavaFoil+Calcfoil stall+Eppler ext transition |  |  |  | L/D Max: | 159.334 | at alpha= | 4 | deg
Re: | 20000000 |  |  | Cd Min: | 0.00457 | at alpha= | -5.5 | deg
Mach: | 0.25 |  |  | Cl=0 at alpha= | -5.4597 | deg
|  |  |  | @ Cl=0.1, Cd= | 0.0053773
|  |  |  | @ Cl=0.4, Cd= | 0.0055373
|  |  |  | @ Cl=0.6, Cd= | 0.005574
alpha (deg) | Cl | Cd | Cm | Cl/Cd
-16.5 | -0.328 | 0.12314 | -0.059 | -2.667
-16 | -0.367 | 0.1163 | -0.061 | -3.154
-15.5 | -0.401 | 0.10756 | -0.063 | -3.728
-15 | -0.431 | 0.09939 | -0.065 | -4.335
-14.5 | -0.455 | 0.09288 | -0.067 | -4.903
-14 | -0.474 | 0.08829 | -0.068 | -5.364
-13.5 | -0.489 | 0.07935 | -0.073 | -6.158
-13 | -0.497 | 0.07185 | -0.077 | -6.924
-12.5 | -0.506 | 0.05911 | -0.085 | -8.563
-12 | -0.529 | 0.03327 | -0.101 | -15.89
-11.5 | -0.535 | 0.02038 | -0.109 | -26.227
-11 | -0.524 | 0.01522 | -0.113 | -34.407
-10.5 | -0.502 | 0.01117 | -0.115 | -44.945
-10 | -0.472 | 0.01095 | -0.117 | -43.109
-9.5 | -0.453 | 0.00524 | -0.123 | -86.418
-9 | -0.407 | 0.0051 | -0.124 | -79.774
-8.5 | -0.357 | 0.00489 | -0.125 | -72.928
-8 | -0.303 | 0.00484 | -0.125 | -62.692
-7.5 | -0.247 | 0.00478 | -0.126 | -51.771
-7 | -0.188 | 0.00475 | -0.127 | -39.667
-6.5 | -0.128 | 0.00471 | -0.127 | -27.265
-6 | -0.067 | 0.00466 | -0.128 | -14.443
-5.5 | -0.005 | 0.00457 | -0.128 | -1.198
-5 | 0.057 | 0.00535 | -0.129 | 10.635
-4.5 | 0.12 | 0.00539 | -0.13 | 22.209
-4 | 0.183 | 0.00542 | -0.13 | 33.676
-3.5 | 0.246 | 0.00542 | -0.131 | 45.333
-3 | 0.309 | 0.00549 | -0.132 | 56.34
-2.5 | 0.373 | 0.00555 | -0.132 | 67.18
-2 | 0.437 | 0.00552 | -0.133 | 79.06
-1.5 | 0.5 | 0.00556 | -0.133 | 89.802
-1 | 0.563 | 0.00558 | -0.134 | 100.755
-0.5 | 0.625 | 0.00557 | -0.134 | 112.323
0 | 0.688 | 0.00598 | -0.135 | 115.099
0.5 | 0.751 | 0.00614 | -0.136 | 122.325
1 | 0.814 | 0.00639 | -0.136 | 127.331
1.5 | 0.877 | 0.00663 | -0.137 | 132.331
2 | 0.939 | 0.00691 | -0.137 | 135.895
2.5 | 1.002 | 0.00725 | -0.138 | 138.269
3 | 1.058 | 0.00762 | -0.138 | 138.791
3.5 | 1.119 | 0.00803 | -0.139 | 139.487
4 | 1.176 | 0.00738 | -0.139 | 159.334
4.5 | 1.234 | 0.00879 | -0.139 | 140.349
5 | 1.29 | 0.00932 | -0.139 | 138.389
5.5 | 1.345 | 0.00978 | -0.14 | 137.57
6 | 1.398 | 0.01027 | -0.14 | 136.178
6.5 | 1.449 | 0.01125 | -0.14 | 128.786
7 | 1.497 | 0.01181 | -0.141 | 126.789
7.5 | 1.542 | 0.01233 | -0.141 | 125.087
8 | 1.584 | 0.01293 | -0.141 | 122.494
8.5 | 1.623 | 0.01352 | -0.141 | 120.07
9 | 1.655 | 0.01417 | -0.142 | 116.862
9.5 | 1.68 | 0.01495 | -0.142 | 112.411
10 | 1.699 | 0.01575 | -0.142 | 107.902
10.5 | 1.711 | 0.01658 | -0.142 | 103.241
11 | 1.715 | 0.01754 | -0.143 | 97.801
11.5 | 1.709 | 0.01838 | -0.143 | 92.986
12 | 1.689 | 0.01956 | -0.143 | 86.363
12.5 | 1.658 | 0.02075 | -0.143 | 79.914
13 | 1.616 | 0.02217 | -0.143 | 72.881
13.5 | 1.563 | 0.02355 | -0.143 | 66.387
14 | 1.501 | 0.02518 | -0.143 | 59.602
14.5 | 1.428 | 0.02694 | -0.143 | 53.016
15 | 1.347 | 0.0288 | -0.143 | 46.755
15.5 | 1.255 | 0.0321 | -0.143 | 39.094
16 | 1.153 | 0.03618 | -0.142 | 31.876

## 150. Re 20M Mach 0.25 (2)
BIGFOIL.COM POLAR EXPORT
NACA63-715 a=0.8
NACA63-715 a=0.8 |  |  |  | Cl Max: | 1.9771 | at alpha= | 20 | deg
XFOIL ncrit=9 |  |  |  | L/D Max: | 192.987 | at alpha= | 2 | deg
Re: | 20000000 |  |  | Cd Min: | 0.18019 | at alpha= | -20 | deg
Mach: | 0.25 |  |  | Cl=0 at alpha= | -5.3987 | deg
|  |  |  | @ Cl=0.1, Cd= | 0.005186
|  |  |  | @ Cl=0.4, Cd= | 0.0048178
|  |  |  | @ Cl=0.6, Cd= | 0.004582
alpha (deg) | Cl | Cd | Cm | Cl/Cd
-20 | -0.4922 | 0.18019 | -0.0413 | -2.7316
-19.5 | -0.4774 | 0.17308 | -0.0462 | -2.7583
-19 | -0.4842 | 0.16051 | -0.0535 | -3.0166
-18.5 | -0.9856 | 0.06712 | -0.1192 | -14.6841
-18 | -1.0512 | 0.05198 | -0.1306 | -20.2232
-17.5 | -1.1017 | 0.04058 | -0.1383 | -27.1488
-17 | -1.129 | 0.03294 | -0.142 | -34.2744
-16.5 | -1.1448 | 0.02713 | -0.1433 | -42.1968
-16 | -1.1576 | 0.02226 | -0.143 | -52.0036
-15.5 | -1.1531 | 0.01927 | -0.1407 | -59.8391
-15 | -1.1502 | 0.01649 | -0.1378 | -69.7514
-14.5 | -1.1088 | 0.01478 | -0.1362 | -75.0203
-14 | -1.0591 | 0.0134 | -0.135 | -79.0373
-13.5 | -1.0039 | 0.01233 | -0.1341 | -81.4193
-13 | -0.9468 | 0.0113 | -0.1335 | -83.7876
-12.5 | -0.887 | 0.01051 | -0.133 | -84.3958
-12 | -0.826 | 0.00983 | -0.1327 | -84.0285
-11.5 | -0.7643 | 0.00926 | -0.1325 | -82.5378
-11 | -0.7021 | 0.00875 | -0.1325 | -80.24
-10.5 | -0.6396 | 0.0083 | -0.1325 | -77.0602
-10 | -0.5771 | 0.00783 | -0.1327 | -73.7037
-9.5 | -0.5146 | 0.00739 | -0.1329 | -69.6346
-9 | -0.4519 | 0.007 | -0.1333 | -64.5571
-8.5 | -0.3901 | 0.00635 | -0.1338 | -61.4331
-8 | -0.3269 | 0.00615 | -0.1342 | -53.1545
-7.5 | -0.2639 | 0.00596 | -0.1348 | -44.2785
-7 | -0.201 | 0.00577 | -0.1354 | -34.8354
-6.5 | -0.138 | 0.00561 | -0.136 | -24.5989
-6 | -0.0753 | 0.0055 | -0.1367 | -13.6909
-5.5 | -0.0127 | 0.00538 | -0.1374 | -2.3606
-5 | 0.05 | 0.00525 | -0.1382 | 9.5238
-4.5 | 0.1125 | 0.00517 | -0.139 | 21.7602
-4 | 0.1748 | 0.00508 | -0.1398 | 34.4094
-3.5 | 0.2372 | 0.00499 | -0.1407 | 47.5351
-3 | 0.2993 | 0.00494 | -0.1415 | 60.587
-2.5 | 0.3613 | 0.00488 | -0.1424 | 74.0369
-2 | 0.4235 | 0.00478 | -0.1433 | 88.5983
-1 | 0.5467 | 0.00466 | -0.1451 | 117.3176
-0.5 | 0.6082 | 0.00457 | -0.146 | 133.0853
0 | 0.6698 | 0.00441 | -0.1471 | 151.8821
0.5 | 0.7312 | 0.00432 | -0.148 | 169.2593
1 | 0.792 | 0.00437 | -0.1488 | 181.2357
1.5 | 0.8518 | 0.00451 | -0.1493 | 188.8692
2 | 0.9109 | 0.00472 | -0.1497 | 192.9873
2.5 | 0.9684 | 0.00503 | -0.1499 | 192.5249
3 | 1.0258 | 0.00535 | -0.1499 | 191.7383
4 | 1.133 | 0.00637 | -0.1487 | 177.865
4.5 | 1.1809 | 0.00715 | -0.1471 | 165.1608
5.5 | 1.2829 | 0.00813 | -0.1447 | 157.7983
6 | 1.3313 | 0.00865 | -0.143 | 153.9075
6.5 | 1.3767 | 0.00921 | -0.1407 | 149.4788
7.5 | 1.4394 | 0.01045 | -0.1307 | 137.7416
8 | 1.4755 | 0.01109 | -0.1269 | 133.0478
8.5 | 1.5117 | 0.01181 | -0.1232 | 128.0017
9 | 1.5486 | 0.01258 | -0.1198 | 123.1002
9.5 | 1.5849 | 0.01344 | -0.1164 | 117.9241
10 | 1.6193 | 0.01443 | -0.1129 | 112.2176
10.5 | 1.6535 | 0.0155 | -0.1094 | 106.6774
11 | 1.6854 | 0.01675 | -0.1058 | 100.6209
11.5 | 1.7174 | 0.01807 | -0.1024 | 95.0415
12 | 1.7455 | 0.0197 | -0.0987 | 88.6041
12.5 | 1.7746 | 0.02137 | -0.0954 | 83.0416
13 | 1.802 | 0.02328 | -0.0921 | 77.4055
13.5 | 1.8258 | 0.02558 | -0.0887 | 71.3761
14 | 1.8501 | 0.028 | -0.0856 | 66.075
14.5 | 1.8701 | 0.03091 | -0.0826 | 60.5015
15 | 1.8903 | 0.03398 | -0.0799 | 55.6298
15.5 | 1.9089 | 0.0369 | -0.0771 | 51.7317
16 | 1.9276 | 0.04043 | -0.0749 | 47.6775
16.5 | 1.9371 | 0.04503 | -0.0728 | 43.018
17 | 1.9502 | 0.04948 | -0.0712 | 39.4139
17.5 | 1.9634 | 0.05412 | -0.0699 | 36.2786
18 | 1.9707 | 0.05959 | -0.069 | 33.071
18.5 | 1.9746 | 0.06564 | -0.0684 | 30.0823
19 | 1.9755 | 0.0723 | -0.0684 | 27.3237
19.5 | 1.9759 | 0.07923 | -0.0689 | 24.9388
20 | 1.9771 | 0.08626 | -0.0697 | 22.9202

## 151. Re 20M Mach 0.50 (1)
BIGFOIL.COM POLAR EXPORT
NACA63-715 a=0.8
NACA63-715 a=0.8 |  |  |  | Cl Max: | 1.659 | at alpha= | 8 | deg
JavaFoil+Calcfoil stall+Eppler ext transition |  |  |  | L/D Max: | 161.573 | at alpha= | 2 | deg
Re: | 20000000 |  |  | Cd Min: | 0.00475 | at alpha= | -5.5 | deg
Mach: | 0.5 |  |  | Cl=0 at alpha= | -5.4565 | deg
|  |  |  | @ Cl=0.1, Cd= | 0.0055753
|  |  |  | @ Cl=0.4, Cd= | 0.005783
|  |  |  | @ Cl=0.6, Cd= | 0.0059327
alpha (deg) | Cl | Cd | Cm | Cl/Cd
-20 | -0.83 | 0.18072 | -0.072 | -4.592
-19.5 | -0.801 | 0.18023 | -0.072 | -4.445
-19 | -0.774 | 0.16506 | -0.073 | -4.687
-18.5 | -0.745 | 0.15282 | -0.073 | -4.875
-18 | -0.716 | 0.14817 | -0.073 | -4.833
-17.5 | -0.687 | 0.14534 | -0.071 | -4.725
-17 | -0.659 | 0.13286 | -0.072 | -4.958
-16.5 | -0.63 | 0.12566 | -0.072 | -5.016
-16 | -0.603 | 0.11539 | -0.075 | -5.226
-15.5 | -0.574 | 0.10938 | -0.074 | -5.247
-15 | -0.545 | 0.10205 | -0.074 | -5.344
-14.5 | -0.517 | 0.09541 | -0.076 | -5.424
-14 | -0.49 | 0.08733 | -0.079 | -5.617
-13.5 | -0.458 | 0.09373 | -0.07 | -4.885
-13 | -0.43 | 0.08584 | -0.073 | -5.011
-12.5 | -0.403 | 0.07665 | -0.078 | -5.263
-12 | -0.383 | 0.06013 | -0.093 | -6.376
-11.5 | -0.37 | 0.03936 | -0.109 | -9.402
-11 | -0.36 | 0.0194 | -0.123 | -18.566
-10.5 | -0.286 | 0.06976 | -0.067 | -4.102
-10 | -0.259 | 0.05994 | -0.076 | -4.326
-9.5 | -0.229 | 0.05991 | -0.069 | -3.83
-9 | -0.201 | 0.05788 | -0.07 | -3.476
-8.5 | -0.225 | 0.05174 | -0.077 | -4.34
-8 | -0.274 | 0.01644 | -0.126 | -16.694
-7.5 | -0.248 | 0.00976 | -0.134 | -25.429
-7 | -0.202 | 0.005 | -0.142 | -40.437
-6.5 | -0.139 | 0.00493 | -0.142 | -28.308
-6 | -0.074 | 0.00487 | -0.143 | -15.148
-5.5 | -0.006 | 0.00475 | -0.144 | -1.271
-5 | 0.063 | 0.00557 | -0.144 | 11.319
-4.5 | 0.133 | 0.00558 | -0.145 | 23.846
-4 | 0.204 | 0.00561 | -0.146 | 36.274
-3.5 | 0.274 | 0.00565 | -0.146 | 48.539
-3 | 0.345 | 0.00569 | -0.147 | 60.671
-2.5 | 0.416 | 0.00581 | -0.148 | 71.694
-2 | 0.488 | 0.00576 | -0.148 | 84.68
-1.5 | 0.559 | 0.00588 | -0.149 | 94.967
-1 | 0.629 | 0.00597 | -0.15 | 105.355
-0.5 | 0.699 | 0.00603 | -0.15 | 115.915
0 | 0.77 | 0.00639 | -0.151 | 120.51
0.5 | 0.84 | 0.00663 | -0.152 | 126.752
1 | 0.91 | 0.00705 | -0.152 | 129.114
1.5 | 0.98 | 0.00737 | -0.153 | 132.972
2 | 1.045 | 0.00647 | -0.153 | 161.573
2.5 | 1.112 | 0.00805 | -0.153 | 138.082
3 | 1.17 | 0.00854 | -0.153 | 136.959
3.5 | 1.235 | 0.00915 | -0.154 | 135.011
4 | 1.3 | 0.00985 | -0.154 | 131.951
4.5 | 1.363 | 0.01056 | -0.154 | 129.044
5 | 1.424 | 0.01133 | -0.155 | 125.664
5.5 | 1.48 | 0.01203 | -0.155 | 123.018
6 | 1.533 | 0.01345 | -0.155 | 113.927
6.5 | 1.581 | 0.01435 | -0.155 | 110.202
7 | 1.62 | 0.01522 | -0.156 | 106.471
7.5 | 1.648 | 0.01622 | -0.156 | 101.564
8 | 1.659 | 0.01736 | -0.156 | 95.603
8.5 | 1.645 | 0.01872 | -0.156 | 87.87
9 | 1.566 | 0.02056 | -0.157 | 76.179
9.5 | 0.991 | 0.02419 | -0.156 | 40.967
10 | 1.021 | 0.02542 | -0.157 | 40.187
10.5 | 1.053 | 0.02515 | -0.157 | 41.876
11 | 1.08 | 0.0289 | -0.157 | 37.382
11.5 | 1.113 | 0.02789 | -0.158 | 39.9
12 | 1.139 | 0.03145 | -0.157 | 36.227
12.5 | 1.162 | 0.03546 | -0.156 | 32.761
13 | 1.163 | 0.04479 | -0.152 | 25.971

## 152. Re 20M Mach 0.50 (2)
BIGFOIL.COM POLAR EXPORT
NACA63-715 a=0.8
NACA63-715 a=0.8 |  |  |  | Cl Max: | 1.827 | at alpha= | 12.5 | deg
XFOIL ncrit=9 |  |  |  | L/D Max: | 220.098 | at alpha= | 2.5 | deg
Re: | 20000000 |  |  | Cd Min: | 0.10927 | at alpha= | -14 | deg
Mach: | 0.5 |  |  | Cl=0 at alpha= | -5.3143 | deg
|  |  |  | @ Cl=0.1, Cd= | 0.0054776
|  |  |  | @ Cl=0.4, Cd= | 0.0050848
|  |  |  | @ Cl=0.6, Cd= | 0.0048378
alpha (deg) | Cl | Cd | Cm | Cl/Cd
-14 | -0.2853 | 0.10927 | -0.1071 | -2.611
-13.5 | -0.2906 | 0.09912 | -0.1137 | -2.9318
-13 | -0.2887 | 0.09059 | -0.1193 | -3.1869
-12.5 | -0.3136 | 0.07891 | -0.1275 | -3.9741
-12 | -0.3204 | 0.07033 | -0.1333 | -4.5557
-11.5 | -0.3483 | 0.05975 | -0.1406 | -5.8293
-11 | -0.3716 | 0.04974 | -0.1466 | -7.4708
-10.5 | -0.3909 | 0.03986 | -0.1537 | -9.8068
-10 | -0.4145 | 0.0316 | -0.159 | -13.1171
-9.5 | -0.4471 | 0.02452 | -0.1615 | -18.2341
-9 | -0.4792 | 0.01885 | -0.1617 | -25.4218
-8 | -0.4204 | 0.00732 | -0.1608 | -57.4317
-7.5 | -0.3389 | 0.00685 | -0.1593 | -49.4745
-7 | -0.2597 | 0.00637 | -0.1584 | -40.7692
-6.5 | -0.1814 | 0.00612 | -0.1578 | -29.6405
-6 | -0.1042 | 0.00591 | -0.1575 | -17.6311
-5.5 | -0.0279 | 0.00572 | -0.1575 | -4.8776
-5 | 0.0472 | 0.00557 | -0.1576 | 8.474
-4.5 | 0.1215 | 0.00544 | -0.158 | 22.3346
-4 | 0.1954 | 0.00532 | -0.1586 | 36.7293
-3.5 | 0.2684 | 0.00523 | -0.1592 | 51.3193
-3 | 0.3411 | 0.00515 | -0.16 | 66.233
-2.5 | 0.4134 | 0.00507 | -0.1609 | 81.5385
-2 | 0.485 | 0.00502 | -0.1618 | 96.6135
-1.5 | 0.557 | 0.00488 | -0.1628 | 114.1393
-1 | 0.6283 | 0.00481 | -0.1638 | 130.6237
0 | 0.7709 | 0.00453 | -0.166 | 170.1766
0.5 | 0.8415 | 0.00448 | -0.167 | 187.8348
1 | 0.9117 | 0.00455 | -0.1677 | 200.3736
1.5 | 0.9818 | 0.00464 | -0.1682 | 211.5948
2 | 1.051 | 0.00481 | -0.1685 | 218.5031
2.5 | 1.1181 | 0.00508 | -0.1683 | 220.0984
3 | 1.1811 | 0.00549 | -0.1673 | 215.1366
3.5 | 1.2424 | 0.00593 | -0.1658 | 209.511
4 | 1.299 | 0.00648 | -0.1633 | 200.463
4.5 | 1.332 | 0.00742 | -0.1565 | 179.5148
5 | 1.34 | 0.0087 | -0.1455 | 154.023
5.5 | 1.3735 | 0.00977 | -0.1392 | 140.5834
6 | 1.4112 | 0.01086 | -0.1338 | 129.9448
6.5 | 1.4432 | 0.01228 | -0.1277 | 117.5244
7 | 1.4724 | 0.01397 | -0.1215 | 105.3973
7.5 | 1.5034 | 0.01578 | -0.1157 | 95.2725
8 | 1.5403 | 0.01751 | -0.1108 | 87.9669
8.5 | 1.5776 | 0.0194 | -0.1061 | 81.3196
9 | 1.6155 | 0.02147 | -0.1017 | 75.2445
9.5 | 1.6533 | 0.02374 | -0.0973 | 69.642
10 | 1.688 | 0.02641 | -0.0929 | 63.9152
10.5 | 1.7219 | 0.02933 | -0.0887 | 58.7078
11 | 1.7561 | 0.03246 | -0.0846 | 54.1004
11.5 | 1.7853 | 0.03616 | -0.0805 | 49.3722
12 | 1.813 | 0.04023 | -0.0765 | 45.0659
12.5 | 1.827 | 0.04566 | -0.0725 | 40.0131
13 | 1.8158 | 0.05351 | -0.069 | 33.9338