## index
index | Re | Mach | Datasource
1 | 50000 | 0 | JavaFoil+Calcfoil stall+Eppler ext transition
2 | 50000 | 0 | XFOIL ncrit=9
3 | 50000 | 0.1 | JavaFoil+Calcfoil stall+Eppler ext transition
4 | 50000 | 0.1 | XFOIL ncrit=9
5 | 50000 | 0.25 | JavaFoil+Calcfoil stall+Eppler ext transition
6 | 50000 | 0.25 | XFOIL ncrit=9
7 | 50000 | 0.5 | JavaFoil+Calcfoil stall+Eppler ext transition
8 | 50000 | 0.5 | XFOIL ncrit=9
9 | 100000 | 0 | JavaFoil+Calcfoil stall+Eppler ext transition
10 | 100000 | 0 | XFOIL ncrit=9
11 | 100000 | 0.1 | JavaFoil+Calcfoil stall+Eppler ext transition
12 | 100000 | 0.1 | XFOIL ncrit=9
13 | 100000 | 0.25 | JavaFoil+Calcfoil stall+Eppler ext transition
14 | 100000 | 0.25 | XFOIL ncrit=9
15 | 100000 | 0.5 | JavaFoil+Calcfoil stall+Eppler ext transition
16 | 100000 | 0.5 | XFOIL ncrit=9
17 | 250000 | 0 | JavaFoil+Calcfoil stall+Eppler ext transition
18 | 250000 | 0 | XFOIL ncrit=9
19 | 250000 | 0.1 | JavaFoil+Calcfoil stall+Eppler ext transition
20 | 250000 | 0.1 | XFOIL ncrit=9
21 | 250000 | 0.25 | JavaFoil+Calcfoil stall+Eppler ext transition
22 | 250000 | 0.25 | XFOIL ncrit=9
23 | 250000 | 0.5 | JavaFoil+Calcfoil stall+Eppler ext transition
24 | 250000 | 0.5 | XFOIL ncrit=9
25 | 500000 | 0 | JavaFoil+Calcfoil stall+Eppler ext transition
26 | 500000 | 0 | XFOIL ncrit=9
27 | 500000 | 0.1 | JavaFoil+Calcfoil stall+Eppler ext transition
28 | 500000 | 0.1 | XFOIL ncrit=9
29 | 500000 | 0.25 | JavaFoil+Calcfoil stall+Eppler ext transition
30 | 500000 | 0.25 | XFOIL ncrit=9
31 | 500000 | 0.5 | JavaFoil+Calcfoil stall+Eppler ext transition
32 | 500000 | 0.5 | XFOIL ncrit=9
33 | 750000 | 0 | JavaFoil+Calcfoil stall+Eppler ext transition
34 | 750000 | 0 | XFOIL ncrit=9
35 | 750000 | 0.1 | JavaFoil+Calcfoil stall+Eppler ext transition
36 | 750000 | 0.1 | XFOIL ncrit=9
37 | 750000 | 0.25 | JavaFoil+Calcfoil stall+Eppler ext transition
38 | 750000 | 0.25 | XFOIL ncrit=9
39 | 750000 | 0.5 | JavaFoil+Calcfoil stall+Eppler ext transition
40 | 750000 | 0.5 | XFOIL ncrit=9
41 | 1000000 | 0 | JavaFoil+Calcfoil stall+Eppler ext transition
42 | 1000000 | 0 | XFOIL ncrit=9
43 | 1000000 | 0.1 | JavaFoil+Calcfoil stall+Eppler ext transition
44 | 1000000 | 0.1 | XFOIL ncrit=9
45 | 1000000 | 0.25 | JavaFoil+Calcfoil stall+Eppler ext transition
46 | 1000000 | 0.25 | XFOIL ncrit=9
47 | 1000000 | 0.5 | JavaFoil+Calcfoil stall+Eppler ext transition
48 | 1000000 | 0.5 | XFOIL ncrit=9
49 | 2000000 | 0 | JavaFoil+Calcfoil stall+Eppler ext transition
50 | 2000000 | 0 | XFOIL ncrit=9
51 | 2000000 | 0.1 | JavaFoil+Calcfoil stall+Eppler ext transition
52 | 2000000 | 0.1 | XFOIL ncrit=9
53 | 2000000 | 0.25 | JavaFoil+Calcfoil stall+Eppler ext transition
54 | 2000000 | 0.25 | XFOIL ncrit=9
55 | 2000000 | 0.5 | JavaFoil+Calcfoil stall+Eppler ext transition
56 | 2000000 | 0.5 | XFOIL ncrit=9
57 | 3000000 | 0 | JavaFoil+Calcfoil stall+Eppler ext transition
58 | 3000000 | 0 | XFOIL ncrit=9
59 | 3000000 | 0.1 | JavaFoil+Calcfoil stall+Eppler ext transition
60 | 3000000 | 0.1 | XFOIL ncrit=9
61 | 3000000 | 0.25 | JavaFoil+Calcfoil stall+Eppler ext transition
62 | 3000000 | 0.25 | XFOIL ncrit=9
63 | 3000000 | 0.5 | JavaFoil+Calcfoil stall+Eppler ext transition
64 | 3000000 | 0.5 | XFOIL ncrit=9
65 | 4000000 | 0 | JavaFoil+Calcfoil stall+Eppler ext transition
66 | 4000000 | 0 | XFOIL ncrit=9
67 | 4000000 | 0.1 | JavaFoil+Calcfoil stall+Eppler ext transition
68 | 4000000 | 0.1 | XFOIL ncrit=9
69 | 4000000 | 0.25 | JavaFoil+Calcfoil stall+Eppler ext transition
70 | 4000000 | 0.25 | XFOIL ncrit=9
71 | 4000000 | 0.5 | JavaFoil+Calcfoil stall+Eppler ext transition
72 | 4000000 | 0.5 | XFOIL ncrit=9
73 | 5000000 | 0 | JavaFoil+Calcfoil stall+Eppler ext transition
74 | 5000000 | 0 | XFOIL ncrit=9
75 | 5000000 | 0.1 | JavaFoil+Calcfoil stall+Eppler ext transition
76 | 5000000 | 0.1 | XFOIL ncrit=9
77 | 5000000 | 0.25 | JavaFoil+Calcfoil stall+Eppler ext transition
78 | 5000000 | 0.25 | XFOIL ncrit=9
79 | 5000000 | 0.5 | JavaFoil+Calcfoil stall+Eppler ext transition
80 | 5000000 | 0.5 | XFOIL ncrit=9
81 | 6000000 | 0 | JavaFoil+Calcfoil stall+Eppler ext transition
82 | 6000000 | 0 | XFOIL ncrit=9
83 | 6000000 | 0.1 | JavaFoil+Calcfoil stall+Eppler ext transition
84 | 6000000 | 0.1 | XFOIL ncrit=9
85 | 6000000 | 0.25 | JavaFoil+Calcfoil stall+Eppler ext transition
86 | 6000000 | 0.25 | XFOIL ncrit=9
87 | 6000000 | 0.5 | JavaFoil+Calcfoil stall+Eppler ext transition
88 | 6000000 | 0.5 | XFOIL ncrit=9
89 | 7000000 | 0 | JavaFoil+Calcfoil stall+Eppler ext transition
90 | 7000000 | 0 | XFOIL ncrit=9
91 | 7000000 | 0.1 | JavaFoil+Calcfoil stall+Eppler ext transition
92 | 7000000 | 0.1 | XFOIL ncrit=9
93 | 7000000 | 0.25 | JavaFoil+Calcfoil stall+Eppler ext transition
94 | 7000000 | 0.25 | XFOIL ncrit=9
95 | 7000000 | 0.5 | JavaFoil+Calcfoil stall+Eppler ext transition
96 | 7000000 | 0.5 | XFOIL ncrit=9
97 | 8000000 | 0 | JavaFoil+Calcfoil stall+Eppler ext transition
98 | 8000000 | 0 | XFOIL ncrit=9
99 | 8000000 | 0.1 | JavaFoil+Calcfoil stall+Eppler ext transition
100 | 8000000 | 0.1 | XFOIL ncrit=9
101 | 8000000 | 0.25 | JavaFoil+Calcfoil stall+Eppler ext transition
102 | 8000000 | 0.25 | XFOIL ncrit=9
103 | 8000000 | 0.5 | JavaFoil+Calcfoil stall+Eppler ext transition
104 | 8000000 | 0.5 | XFOIL ncrit=9
105 | 10000000 | 0 | JavaFoil+Calcfoil stall+Eppler ext transition
106 | 10000000 | 0 | XFOIL ncrit=9
107 | 10000000 | 0.1 | JavaFoil+Calcfoil stall+Eppler ext transition
108 | 10000000 | 0.1 | XFOIL ncrit=9
109 | 10000000 | 0.25 | JavaFoil+Calcfoil stall+Eppler ext transition
110 | 10000000 | 0.25 | XFOIL ncrit=9
111 | 10000000 | 0.5 | JavaFoil+Calcfoil stall+Eppler ext transition
112 | 10000000 | 0.5 | XFOIL ncrit=9
113 | 12000000 | 0 | JavaFoil+Calcfoil stall+Eppler ext transition
114 | 12000000 | 0 | XFOIL ncrit=9
115 | 12000000 | 0.1 | JavaFoil+Calcfoil stall+Eppler ext transition
116 | 12000000 | 0.1 | XFOIL ncrit=9
117 | 12000000 | 0.25 | JavaFoil+Calcfoil stall+Eppler ext transition
118 | 12000000 | 0.25 | XFOIL ncrit=9
119 | 12000000 | 0.5 | JavaFoil+Calcfoil stall+Eppler ext transition
120 | 12000000 | 0.5 | XFOIL ncrit=9
121 | 14000000 | 0 | JavaFoil+Calcfoil stall+Eppler ext transition
122 | 14000000 | 0 | XFOIL ncrit=9
123 | 14000000 | 0.1 | JavaFoil+Calcfoil stall+Eppler ext transition
124 | 14000000 | 0.1 | XFOIL ncrit=9
125 | 14000000 | 0.25 | JavaFoil+Calcfoil stall+Eppler ext transition
126 | 14000000 | 0.25 | XFOIL ncrit=9
127 | 14000000 | 0.5 | JavaFoil+Calcfoil stall+Eppler ext transition
128 | 14000000 | 0.5 | XFOIL ncrit=9
129 | 16000000 | 0 | JavaFoil+Calcfoil stall+Eppler ext transition
130 | 16000000 | 0 | XFOIL ncrit=9
131 | 16000000 | 0.1 | JavaFoil+Calcfoil stall+Eppler ext transition
132 | 16000000 | 0.1 | XFOIL ncrit=9
133 | 16000000 | 0.25 | JavaFoil+Calcfoil stall+Eppler ext transition
134 | 16000000 | 0.25 | XFOIL ncrit=9
135 | 16000000 | 0.5 | JavaFoil+Calcfoil stall+Eppler ext transition
136 | 16000000 | 0.5 | XFOIL ncrit=9
137 | 18000000 | 0 | JavaFoil+Calcfoil stall+Eppler ext transition
138 | 18000000 | 0 | XFOIL ncrit=9
139 | 18000000 | 0.1 | JavaFoil+Calcfoil stall+Eppler ext transition
140 | 18000000 | 0.1 | XFOIL ncrit=9
141 | 18000000 | 0.25 | JavaFoil+Calcfoil stall+Eppler ext transition
142 | 18000000 | 0.25 | XFOIL ncrit=9
143 | 18000000 | 0.5 | JavaFoil+Calcfoil stall+Eppler ext transition
144 | 18000000 | 0.5 | XFOIL ncrit=9
145 | 20000000 | 0 | JavaFoil+Calcfoil stall+Eppler ext transition
146 | 20000000 | 0 | XFOIL ncrit=9
147 | 20000000 | 0.1 | JavaFoil+Calcfoil stall+Eppler ext transition
148 | 20000000 | 0.1 | XFOIL ncrit=9
149 | 20000000 | 0.25 | JavaFoil+Calcfoil stall+Eppler ext transition
150 | 20000000 | 0.25 | XFOIL ncrit=9
151 | 20000000 | 0.5 | JavaFoil+Calcfoil stall+Eppler ext transition
152 | 20000000 | 0.5 | XFOIL ncrit=9

## 1. Re 50k Mach 0.00 (1)
BIGFOIL.COM POLAR EXPORT
PW106
PW106 |  |  |  | Cl Max: | 0.834 | at alpha= | 8 | deg
JavaFoil+Calcfoil stall+Eppler ext transition |  |  |  | L/D Max: | 45.371 | at alpha= | 4.5 | deg
Re: | 50000 |  |  | Cd Min: | 0.01094 | at alpha= | 0 | deg
Mach: | 0 |  |  | Cl=0 at alpha= | -1.3542 | deg
|  |  |  | @ Cl=0.1, Cd= | 0.030345
|  |  |  | @ Cl=0.4, Cd= | 0.13353
|  |  |  | @ Cl=0.6, Cd= | 0.13353
alpha (deg) | Cl | Cd | Cm | Cl/Cd
-11.5 | -0.188 | 0.13822 | 0 | -1.362
-11 | -0.203 | 0.12682 | 0 | -1.603
-10.5 | -0.219 | 0.11664 | 0 | -1.879
-10 | -0.236 | 0.10631 | 0 | -2.216
-9.5 | -0.252 | 0.09772 | -0.001 | -2.582
-9 | -0.269 | 0.08915 | -0.001 | -3.015
-8.5 | -0.284 | 0.08145 | -0.001 | -3.492
-8 | -0.298 | 0.07503 | -0.001 | -3.976
-7.5 | -0.31 | 0.07057 | -0.001 | -4.386
-7 | -0.317 | 0.0667 | -0.001 | -4.749
-6.5 | -0.319 | 0.06143 | -0.002 | -5.195
-6 | -0.316 | 0.05677 | -0.002 | -5.558
-5.5 | -0.305 | 0.05273 | -0.002 | -5.788
-5 | -0.288 | 0.0493 | -0.002 | -5.835
-4.5 | -0.264 | 0.04296 | -0.004 | -6.151
-4 | -0.232 | 0.04335 | -0.003 | -5.348
-3.5 | -0.195 | 0.03932 | -0.003 | -4.962
-3 | -0.191 | 0.0149 | -0.01 | -12.804
-2.5 | -0.135 | 0.01714 | -0.011 | -7.873
-2 | -0.077 | 0.0169 | -0.011 | -4.562
-1.5 | -0.014 | 0.03614 | -0.004 | -0.394
-1 | 0.034 | 0.03594 | -0.004 | 0.95
-0.5 | 0.083 | 0.03542 | -0.004 | 2.345
0 | 0.165 | 0.01094 | -0.005 | 15.097
0.5 | 0.226 | 0.0181 | -0.015 | 12.501
1 | 0.288 | 0.01174 | -0.005 | 24.489
1.5 | 0.349 | 0.01798 | -0.017 | 19.397
2 | 0.41 | 0.01832 | -0.018 | 22.381
2.5 | 0.471 | 0.01884 | -0.019 | 25.014
3 | 0.532 | 0.01949 | -0.02 | 27.317
3.5 | 0.593 | 0.02017 | -0.021 | 29.414
4 | 0.654 | 0.02105 | -0.022 | 31.086
4.5 | 0.712 | 0.01569 | -0.023 | 45.371
5 | 0.611 | 0.03863 | -0.005 | 15.817
5.5 | 0.647 | 0.04079 | -0.005 | 15.867
6 | 0.677 | 0.04342 | -0.005 | 15.584
6.5 | 0.698 | 0.04668 | -0.005 | 14.943
7 | 0.709 | 0.05053 | -0.006 | 14.03
7.5 | 0.71 | 0.05516 | -0.006 | 12.873
8 | 0.834 | 0.03108 | -0.028 | 26.826
8.5 | 0.796 | 0.03103 | -0.028 | 25.67
9 | 0.749 | 0.03937 | -0.028 | 19.028
9.5 | 0.692 | 0.04823 | -0.028 | 14.355
10 | 0.592 | 0.07883 | -0.019 | 7.515
10.5 | 0.547 | 0.08651 | -0.015 | 6.328
11 | 0.506 | 0.09475 | -0.014 | 5.337
11.5 | 0.465 | 0.10335 | -0.014 | 4.501
12 | 0.426 | 0.1124 | -0.014 | 3.792
12.5 | 0.389 | 0.12225 | -0.013 | 3.185
13 | 0.355 | 0.13353 | -0.013 | 2.66

## 2. Re 50k Mach 0.00 (2)
BIGFOIL.COM POLAR EXPORT
PW106
PW106 |  |  |  | Cl Max: | 1.0804 | at alpha= | 10 | deg
XFOIL ncrit=9 |  |  |  | L/D Max: | 24.8094 | at alpha= | 6.5 | deg
Re: | 50000 |  |  | Cd Min: | 0.26484 | at alpha= | -20 | deg
Mach: | 0 |  |  | Cl=0 at alpha= | -0.64694 | deg
|  |  |  | @ Cl=0.1, Cd= | 0.01919
|  |  |  | @ Cl=0.4, Cd= | 0.022026
|  |  |  | @ Cl=0.6, Cd= | 0.026462
alpha (deg) | Cl | Cd | Cm | Cl/Cd
-20 | -0.8472 | 0.26484 | 0.0974 | -3.1989
-19.5 | -0.8292 | 0.2587 | 0.0933 | -3.2053
-19 | -0.8124 | 0.2538 | 0.0884 | -3.2009
-18.5 | -0.8027 | 0.25465 | 0.0814 | -3.1522
-18 | -0.7791 | 0.24159 | 0.0795 | -3.2249
-17.5 | -0.759 | 0.23368 | 0.0768 | -3.248
-17 | -0.7425 | 0.22803 | 0.0726 | -3.2562
-16.5 | -0.7352 | 0.22736 | 0.0661 | -3.2336
-16 | -0.7118 | 0.21566 | 0.0642 | -3.3006
-15.5 | -0.692 | 0.20782 | 0.0618 | -3.3298
-15 | -0.6814 | 0.20363 | 0.0569 | -3.3463
-14.5 | -0.6732 | 0.19855 | 0.0522 | -3.3906
-14 | -0.6466 | 0.18783 | 0.0516 | -3.4425
-13.5 | -0.6443 | 0.18474 | 0.0462 | -3.4876
-13 | -0.6209 | 0.1743 | 0.0452 | -3.5622
-12.5 | -0.6174 | 0.16987 | 0.0408 | -3.6345
-12 | -0.5963 | 0.1604 | 0.0398 | -3.7176
-11.5 | -0.6071 | 0.15778 | 0.0337 | -3.8478
-11 | -0.5781 | 0.14682 | 0.0343 | -3.9375
-10.5 | -0.5676 | 0.13919 | 0.0321 | -4.0779
-10 | -0.5845 | 0.13596 | 0.0256 | -4.2991
-9.5 | -0.5683 | 0.12735 | 0.0248 | -4.4625
-9 | -0.5598 | 0.11983 | 0.0229 | -4.6716
-8.5 | -0.5617 | 0.11339 | 0.0194 | -4.9537
-8 | -0.5271 | 0.1036 | 0.0224 | -5.0878
-7.5 | -0.5184 | 0.09661 | 0.0217 | -5.3659
-7 | -0.5187 | 0.09052 | 0.0204 | -5.7302
-6.5 | -0.5059 | 0.08372 | 0.0217 | -6.0428
-6 | -0.4815 | 0.07666 | 0.0259 | -6.281
-5 | -0.4207 | 0.04857 | -0.0201 | -8.6617
-4.5 | -0.369 | 0.03878 | -0.0218 | -9.5152
-4 | -0.3227 | 0.03295 | -0.0205 | -9.7936
-3.5 | -0.2742 | 0.02829 | -0.0184 | -9.6925
-3 | -0.2288 | 0.02462 | -0.0163 | -9.2933
-2.5 | -0.0785 | 0.01594 | -0.0257 | -4.9247
-2 | -0.058 | 0.01602 | -0.0215 | -3.6205
-1.5 | -0.052 | 0.01654 | -0.0155 | -3.1439
-1 | -0.0358 | 0.01733 | -0.012 | -2.0658
-0.5 | 0.0149 | 0.01847 | -0.0152 | 0.80671
0 | 0.1615 | 0.01971 | -0.0345 | 8.1938
0.5 | 0.2744 | 0.02047 | -0.0455 | 13.405
1 | 0.3457 | 0.02119 | -0.0472 | 16.3143
1.5 | 0.3971 | 0.02197 | -0.0447 | 18.0746
2 | 0.4414 | 0.02282 | -0.0411 | 19.3427
2.5 | 0.4846 | 0.02377 | -0.0374 | 20.387
3 | 0.5284 | 0.02475 | -0.0339 | 21.3495
3.5 | 0.5731 | 0.02568 | -0.0303 | 22.317
4 | 0.6178 | 0.02698 | -0.0277 | 22.8984
4.5 | 0.664 | 0.02798 | -0.0245 | 23.7312
5 | 0.7088 | 0.02963 | -0.0225 | 23.9217
5.5 | 0.7557 | 0.03078 | -0.0196 | 24.5517
6 | 0.7995 | 0.03275 | -0.0177 | 24.4122
6.5 | 0.846 | 0.0341 | -0.0149 | 24.8094
7 | 0.8879 | 0.03652 | -0.013 | 24.3127
7.5 | 0.932 | 0.0384 | -0.0105 | 24.2708
8 | 0.9715 | 0.04114 | -0.0083 | 23.6145
8.5 | 1.0089 | 0.04401 | -0.006 | 22.9243
9 | 1.0449 | 0.04685 | -0.0033 | 22.3031
9.5 | 1.0672 | 0.05147 | -0.0011 | 20.7344
10 | 1.0804 | 0.05704 | 0.0009 | 18.9411
10.5 | 1.0561 | 0.06723 | 0.0004 | 15.7088
11 | 0.9871 | 0.08462 | -0.0072 | 11.6651
12.5 | 0.7875 | 0.15589 | -0.0562 | 5.0516
13 | 0.8039 | 0.16519 | -0.0572 | 4.8665
13.5 | 0.8007 | 0.17125 | -0.0597 | 4.6756
14 | 0.8162 | 0.18006 | -0.0614 | 4.5329
14.5 | 0.8256 | 0.18741 | -0.0637 | 4.4053
15 | 0.8391 | 0.19531 | -0.0659 | 4.2962

## 3. Re 50k Mach 0.10 (1)
BIGFOIL.COM POLAR EXPORT
PW106
PW106 |  |  |  | Cl Max: | 0.822 | at alpha= | 8 | deg
JavaFoil+Calcfoil stall+Eppler ext transition |  |  |  | L/D Max: | 45.392 | at alpha= | 4.5 | deg
Re: | 50000 |  |  | Cd Min: | 0.01096 | at alpha= | 0 | deg
Mach: | 0.1 |  |  | Cl=0 at alpha= | -1.3542 | deg
|  |  |  | @ Cl=0.1, Cd= | 0.030426
|  |  |  | @ Cl=0.4, Cd= | 0.13555
|  |  |  | @ Cl=0.6, Cd= | 0.13555
alpha (deg) | Cl | Cd | Cm | Cl/Cd
-11.5 | -0.156 | 0.13864 | 0 | -1.127
-11 | -0.173 | 0.12905 | 0 | -1.337
-10.5 | -0.19 | 0.11814 | 0 | -1.607
-10 | -0.208 | 0.1077 | 0 | -1.932
-9.5 | -0.227 | 0.09873 | -0.001 | -2.299
-9 | -0.246 | 0.09116 | -0.001 | -2.698
-8.5 | -0.264 | 0.08553 | -0.001 | -3.091
-8 | -0.281 | 0.07708 | -0.001 | -3.651
-7.5 | -0.296 | 0.0711 | -0.001 | -4.159
-7 | -0.306 | 0.0652 | -0.002 | -4.696
-6.5 | -0.311 | 0.06267 | -0.002 | -4.969
-6 | -0.31 | 0.05781 | -0.002 | -5.369
-5.5 | -0.302 | 0.05363 | -0.002 | -5.634
-5 | -0.286 | 0.04998 | -0.002 | -5.726
-4.5 | -0.263 | 0.04665 | -0.002 | -5.63
-4 | -0.232 | 0.04343 | -0.003 | -5.345
-3.5 | -0.196 | 0.03938 | -0.003 | -4.968
-3 | -0.192 | 0.01493 | -0.01 | -12.831
-2.5 | -0.135 | 0.01714 | -0.011 | -7.905
-2 | -0.077 | 0.01694 | -0.011 | -4.57
-1.5 | -0.014 | 0.03614 | -0.004 | -0.396
-1 | 0.034 | 0.03597 | -0.004 | 0.954
-0.5 | 0.083 | 0.03544 | -0.005 | 2.355
0 | 0.166 | 0.01096 | -0.005 | 15.137
0.5 | 0.227 | 0.01817 | -0.015 | 12.518
1 | 0.289 | 0.01178 | -0.005 | 24.535
1.5 | 0.351 | 0.01802 | -0.017 | 19.446
2 | 0.412 | 0.01845 | -0.018 | 22.329
2.5 | 0.474 | 0.01889 | -0.019 | 25.063
3 | 0.535 | 0.01956 | -0.02 | 27.354
3.5 | 0.596 | 0.02025 | -0.021 | 29.446
4 | 0.657 | 0.02114 | -0.022 | 31.096
4.5 | 0.715 | 0.01576 | -0.023 | 45.392
5 | 0.614 | 0.03864 | -0.005 | 15.884
5.5 | 0.65 | 0.04079 | -0.005 | 15.929
6 | 0.678 | 0.04347 | -0.005 | 15.605
6.5 | 0.698 | 0.04673 | -0.005 | 14.941
7 | 0.708 | 0.05061 | -0.006 | 13.982
7.5 | 0.706 | 0.05526 | -0.006 | 12.777
8 | 0.822 | 0.03181 | -0.028 | 25.838
8.5 | 0.78 | 0.03177 | -0.028 | 24.549
9 | 0.727 | 0.04049 | -0.028 | 17.944
9.5 | 0.659 | 0.05169 | -0.027 | 12.758
10 | 0.571 | 0.07653 | -0.021 | 7.458
10.5 | 0.515 | 0.08738 | -0.016 | 5.892
11 | 0.468 | 0.09599 | -0.014 | 4.876
11.5 | 0.424 | 0.10405 | -0.014 | 4.072
12 | 0.381 | 0.11418 | -0.014 | 3.339
12.5 | 0.342 | 0.12386 | -0.013 | 2.76
13 | 0.306 | 0.13555 | -0.013 | 2.255

## 4. Re 50k Mach 0.10 (2)
BIGFOIL.COM POLAR EXPORT
PW106
PW106 |  |  |  | Cl Max: | 1.0853 | at alpha= | 9.5 | deg
XFOIL ncrit=9 |  |  |  | L/D Max: | 24.5704 | at alpha= | 6.5 | deg
Re: | 50000 |  |  | Cd Min: | 0.26562 | at alpha= | -20 | deg
Mach: | 0.1 |  |  | Cl=0 at alpha= | -0.68403 | deg
|  |  |  | @ Cl=0.1, Cd= | 0.019248
|  |  |  | @ Cl=0.4, Cd= | 0.022095
|  |  |  | @ Cl=0.6, Cd= | 0.026562
alpha (deg) | Cl | Cd | Cm | Cl/Cd
-20 | -0.85 | 0.26562 | 0.0981 | -3.2001
-19.5 | -0.8319 | 0.25955 | 0.0939 | -3.2052
-19 | -0.8153 | 0.25505 | 0.0887 | -3.1966
-18.5 | -0.8066 | 0.25673 | 0.0815 | -3.1418
-18 | -0.7803 | 0.24167 | 0.0804 | -3.2288
-17.5 | -0.7608 | 0.23431 | 0.0773 | -3.247
-17 | -0.7447 | 0.22895 | 0.0728 | -3.2527
-16.5 | -0.7387 | 0.2291 | 0.0661 | -3.2244
-16 | -0.712 | 0.21566 | 0.0649 | -3.3015
-15.5 | -0.6931 | 0.20836 | 0.0621 | -3.3265
-15 | -0.6841 | 0.20492 | 0.0568 | -3.3384
-14.5 | -0.6679 | 0.19672 | 0.0536 | -3.3952
-14 | -0.6472 | 0.18832 | 0.0518 | -3.4367
-13.5 | -0.6474 | 0.18607 | 0.046 | -3.4793
-13 | -0.6202 | 0.17459 | 0.0455 | -3.5523
-12.5 | -0.6204 | 0.17107 | 0.0405 | -3.6266
-12 | -0.5959 | 0.16082 | 0.04 | -3.7054
-11.5 | -0.6105 | 0.15899 | 0.0332 | -3.8399
-11 | -0.5797 | 0.14761 | 0.0341 | -3.9272
-10.5 | -0.5655 | 0.13947 | 0.0324 | -4.0546
-10 | -0.5646 | 0.13311 | 0.0288 | -4.2416
-9.5 | -0.5721 | 0.1284 | 0.0241 | -4.4556
-9 | -0.5638 | 0.12085 | 0.0222 | -4.6653
-8.5 | -0.5378 | 0.11118 | 0.0233 | -4.8372
-8 | -0.528 | 0.10422 | 0.0222 | -5.0662
-7.5 | -0.5178 | 0.09713 | 0.0218 | -5.331
-7 | -0.524 | 0.09136 | 0.0195 | -5.7356
-6.5 | -0.5152 | 0.08475 | 0.0199 | -6.0791
-6 | -0.4824 | 0.0772 | 0.026 | -6.2487
-5.5 | -0.4629 | 0.07113 | 0.0322 | -6.5078
-5 | -0.4216 | 0.04903 | -0.02 | -8.5988
-4.5 | -0.3705 | 0.03921 | -0.022 | -9.4491
-4 | -0.3246 | 0.03329 | -0.0208 | -9.7507
-3.5 | -0.2765 | 0.02856 | -0.0186 | -9.6814
-3 | -0.2313 | 0.02487 | -0.0165 | -9.3004
-2.5 | -0.079 | 0.01598 | -0.026 | -4.9437
-2 | -0.0595 | 0.01608 | -0.0215 | -3.7002
-1.5 | -0.0539 | 0.01661 | -0.0155 | -3.245
-1 | -0.0376 | 0.01742 | -0.012 | -2.1584
-0.5 | 0.0219 | 0.01859 | -0.0167 | 1.1781
0 | 0.1655 | 0.0198 | -0.0353 | 8.3586
0.5 | 0.2791 | 0.02054 | -0.0462 | 13.5881
1 | 0.3498 | 0.02123 | -0.0475 | 16.4767
1.5 | 0.3986 | 0.02207 | -0.0447 | 18.0607
2 | 0.4436 | 0.02287 | -0.0408 | 19.3966
2.5 | 0.4867 | 0.02384 | -0.0372 | 20.4153
3 | 0.5304 | 0.02491 | -0.0339 | 21.2927
3.5 | 0.5754 | 0.02591 | -0.0304 | 22.2076
4 | 0.6207 | 0.02711 | -0.0275 | 22.8956
4.5 | 0.6663 | 0.02844 | -0.0249 | 23.4283
5 | 0.7123 | 0.02981 | -0.0223 | 23.8947
5.5 | 0.7582 | 0.03131 | -0.0198 | 24.2159
6 | 0.8032 | 0.03304 | -0.0175 | 24.3099
6.5 | 0.8494 | 0.03457 | -0.0148 | 24.5704
7 | 0.8909 | 0.03709 | -0.0129 | 24.02
7.5 | 0.9386 | 0.03844 | -0.0099 | 24.4173
8 | 0.9713 | 0.04237 | -0.0084 | 22.9242
8.5 | 1.0189 | 0.04366 | -0.0051 | 23.3372
9 | 1.0404 | 0.04874 | -0.0033 | 21.3459
9.5 | 1.0853 | 0.05007 | 0.0002 | 21.6757
10 | 1.0693 | 0.05959 | 0.0007 | 17.9443
10.5 | 1.0462 | 0.06956 | 0 | 15.0403
12.5 | 0.7872 | 0.15645 | -0.0563 | 5.0316
13 | 0.8043 | 0.16583 | -0.0574 | 4.8501
13.5 | 0.8014 | 0.17188 | -0.0599 | 4.6626
14 | 0.8176 | 0.18079 | -0.0616 | 4.5224
14.5 | 0.8273 | 0.18817 | -0.064 | 4.3966

## 5. Re 50k Mach 0.25 (1)
BIGFOIL.COM POLAR EXPORT
PW106
PW106 |  |  |  | Cl Max: | 0.734 | at alpha= | 4.5 | deg
JavaFoil+Calcfoil stall+Eppler ext transition |  |  |  | L/D Max: | 46.246 | at alpha= | 4.5 | deg
Re: | 50000 |  |  | Cd Min: | 0.01111 | at alpha= | 0 | deg
Mach: | 0.25 |  |  | Cl=0 at alpha= | -1.35 | deg
|  |  |  | @ Cl=0.1, Cd= | 0.031533
|  |  |  | @ Cl=0.4, Cd= | 0.018168
|  |  |  | @ Cl=0.6, Cd= | 0.06396
alpha (deg) | Cl | Cd | Cm | Cl/Cd
-10.5 | -0.052 | 0.14524 | 0 | -0.359
-10 | -0.049 | 0.12871 | 0 | -0.384
-9.5 | -0.047 | 0.1132 | -0.001 | -0.411
-9 | -0.044 | 0.10269 | -0.001 | -0.426
-8.5 | -0.041 | 0.0917 | -0.001 | -0.447
-8 | -0.116 | 0.08356 | -0.001 | -1.385
-7.5 | -0.169 | 0.07747 | -0.001 | -2.178
-7 | -0.211 | 0.06937 | -0.002 | -3.041
-6.5 | -0.244 | 0.06375 | -0.002 | -3.825
-6 | -0.266 | 0.05862 | -0.002 | -4.537
-5.5 | -0.276 | 0.05579 | -0.002 | -4.943
-5 | -0.273 | 0.05101 | -0.002 | -5.353
-4.5 | -0.258 | 0.04753 | -0.003 | -5.431
-4 | -0.233 | 0.04451 | -0.003 | -5.225
-3.5 | -0.198 | 0.0417 | -0.003 | -4.757
-3 | -0.195 | 0.01506 | -0.01 | -12.963
-2.5 | -0.139 | 0.01734 | -0.011 | -7.988
-2 | -0.079 | 0.01712 | -0.012 | -4.633
-1.5 | -0.015 | 0.03631 | -0.004 | -0.404
-1 | 0.035 | 0.03571 | -0.004 | 0.986
-0.5 | 0.086 | 0.03556 | -0.005 | 2.411
0 | 0.171 | 0.01111 | -0.005 | 15.345
0.5 | 0.234 | 0.01833 | -0.016 | 12.747
1 | 0.297 | 0.012 | -0.005 | 24.745
1.5 | 0.36 | 0.01827 | -0.018 | 19.713
2 | 0.423 | 0.01811 | -0.019 | 23.369
2.5 | 0.486 | 0.01924 | -0.019 | 25.274
3 | 0.549 | 0.01993 | -0.02 | 27.565
3.5 | 0.612 | 0.02069 | -0.021 | 29.602
4 | 0.675 | 0.01639 | -0.022 | 41.178
4.5 | 0.734 | 0.01588 | -0.023 | 46.246
5 | 0.629 | 0.03862 | -0.005 | 16.273
5.5 | 0.663 | 0.04087 | -0.005 | 16.21
6 | 0.687 | 0.04376 | -0.005 | 15.691
6.5 | 0.698 | 0.04725 | -0.006 | 14.763
7 | 0.692 | 0.05151 | -0.006 | 13.435
7.5 | 0.668 | 0.05654 | -0.006 | 11.818
8 | 0.73 | 0.02983 | -0.028 | 24.457
8.5 | 0.644 | 0.03872 | -0.028 | 16.641
9 | 0.541 | 0.04694 | -0.028 | 11.534
9.5 | 0.42 | 0.06396 | -0.026 | 6.573

## 6. Re 50k Mach 0.25 (2)
BIGFOIL.COM POLAR EXPORT
PW106
PW106 |  |  |  | Cl Max: | 0.9847 | at alpha= | 8.5 | deg
XFOIL ncrit=9 |  |  |  | L/D Max: | 23.5193 | at alpha= | 6 | deg
Re: | 50000 |  |  | Cd Min: | 0.27045 | at alpha= | -20 | deg
Mach: | 0.25 |  |  | Cl=0 at alpha= | -0.78006 | deg
|  |  |  | @ Cl=0.1, Cd= | 0.019491
|  |  |  | @ Cl=0.4, Cd= | 0.022587
|  |  |  | @ Cl=0.6, Cd= | 0.027321
alpha (deg) | Cl | Cd | Cm | Cl/Cd
-20 | -0.8661 | 0.27045 | 0.1018 | -3.2024
-19.5 | -0.8478 | 0.26502 | 0.0968 | -3.199
-19 | -0.8343 | 0.26455 | 0.0899 | -3.1537
-18 | -0.7909 | 0.24452 | 0.084 | -3.2345
-17.5 | -0.7724 | 0.23834 | 0.0797 | -3.2407
-17 | -0.7604 | 0.23641 | 0.0734 | -3.2164
-16.5 | -0.7413 | 0.22766 | 0.0697 | -3.2562
-16 | -0.7176 | 0.21782 | 0.0678 | -3.2945
-15.5 | -0.702 | 0.21233 | 0.0633 | -3.3062
-15 | -0.7025 | 0.21344 | 0.0563 | -3.2913
-14.5 | -0.6664 | 0.19739 | 0.0566 | -3.3761
-14 | -0.6553 | 0.19255 | 0.0521 | -3.4033
-13.5 | -0.6402 | 0.18485 | 0.0487 | -3.4633
-13 | -0.6232 | 0.17757 | 0.0463 | -3.5096
-12.5 | -0.6098 | 0.17016 | 0.0432 | -3.5837
-11.5 | -0.582 | 0.15558 | 0.0383 | -3.7408
-11 | -0.5968 | 0.1536 | 0.0318 | -3.8854
-10.5 | -0.5696 | 0.14299 | 0.0318 | -3.9835
-10 | -0.5519 | 0.13439 | 0.0307 | -4.1067
-9.5 | -0.5411 | 0.12692 | 0.0288 | -4.2633
-9 | -0.5328 | 0.11985 | 0.0267 | -4.4456
-8.5 | -0.5325 | 0.11367 | 0.0239 | -4.6846
-8 | -0.5142 | 0.10552 | 0.024 | -4.873
-7.5 | -0.5046 | 0.09858 | 0.0236 | -5.1187
-7 | -0.5074 | 0.09284 | 0.0224 | -5.4653
-6.5 | -0.4883 | 0.08547 | 0.0244 | -5.7131
-6 | -0.465 | 0.07826 | 0.0278 | -5.9417
-5.5 | -0.4528 | 0.07274 | 0.0336 | -6.2249
-5 | -0.4244 | 0.05131 | -0.0201 | -8.2713
-4.5 | -0.378 | 0.04151 | -0.023 | -9.1062
-4 | -0.3344 | 0.03522 | -0.0219 | -9.4946
-3.5 | -0.2892 | 0.03018 | -0.0196 | -9.5825
-3 | -0.2455 | 0.02641 | -0.017 | -9.2957
-2 | -0.069 | 0.01644 | -0.0218 | -4.1971
-1.5 | -0.0649 | 0.01704 | -0.0156 | -3.8087
-1 | -0.0472 | 0.01789 | -0.0123 | -2.6383
-0.5 | 0.0601 | 0.01921 | -0.025 | 3.1286
0 | 0.2021 | 0.02021 | -0.0422 | 10
0.5 | 0.2977 | 0.02094 | -0.0486 | 14.2168
1 | 0.3566 | 0.0218 | -0.0476 | 16.3578
1.5 | 0.4057 | 0.02269 | -0.0445 | 17.8801
2 | 0.4513 | 0.02365 | -0.0408 | 19.0825
2.5 | 0.4967 | 0.02464 | -0.037 | 20.1583
3 | 0.5424 | 0.02569 | -0.0334 | 21.1133
3.5 | 0.5881 | 0.02706 | -0.0306 | 21.7332
4 | 0.6359 | 0.02811 | -0.027 | 22.6218
4.5 | 0.6814 | 0.02994 | -0.025 | 22.7589
5 | 0.7299 | 0.03117 | -0.0217 | 23.4167
5.5 | 0.7736 | 0.03351 | -0.0199 | 23.0856
6 | 0.822 | 0.03495 | -0.0168 | 23.5193
6.5 | 0.8617 | 0.03805 | -0.0151 | 22.6465
7 | 0.9057 | 0.04035 | -0.0123 | 22.4461
7.5 | 0.9442 | 0.04354 | -0.0099 | 21.6858
8 | 0.9688 | 0.04864 | -0.0084 | 19.9178
8.5 | 0.9847 | 0.05465 | -0.0072 | 18.0183
9 | 0.9451 | 0.06792 | -0.0116 | 13.9149
9.5 | 0.9592 | 0.07314 | -0.0095 | 13.1146

## 7. Re 50k Mach 0.50 (1)
BIGFOIL.COM POLAR EXPORT
PW106
PW106 |  |  |  | Cl Max: | 1.263 | at alpha= | 20 | deg
JavaFoil+Calcfoil stall+Eppler ext transition |  |  |  | L/D Max: | 48.135 | at alpha= | 4.5 | deg
Re: | 50000 |  |  | Cd Min: | 0.01186 | at alpha= | 0 | deg
Mach: | 0.5 |  |  | Cl=0 at alpha= | -1.3545 | deg
|  |  |  | @ Cl=0.1, Cd= | 0.035155
|  |  |  | @ Cl=0.4, Cd= | 0.019269
|  |  |  | @ Cl=0.6, Cd= | 0.20697
alpha (deg) | Cl | Cd | Cm | Cl/Cd
-20 | -0.97 | 0.45843 | 0.003 | -2.115
-19.5 | -0.944 | 0.43249 | 0.003 | -2.183
-19 | -0.92 | 0.42787 | 0.003 | -2.15
-18.5 | -0.894 | 0.40815 | 0.003 | -2.191
-18 | -0.869 | 0.40217 | 0.003 | -2.161
-17.5 | -0.844 | 0.39771 | 0.003 | -2.122
-17 | -0.819 | 0.39293 | 0.002 | -2.083
-16.5 | -0.793 | 0.39265 | 0.002 | -2.02
-16 | -0.768 | 0.39336 | 0.002 | -1.953
-15.5 | -0.742 | 0.36337 | 0.002 | -2.043
-15 | -0.717 | 0.32934 | 0.002 | -2.176
-14.5 | -0.691 | 0.32382 | 0.001 | -2.135
-14 | -0.666 | 0.30528 | 0.001 | -2.18
-13.5 | -0.64 | 0.31341 | 0.001 | -2.041
-13 | -0.614 | 0.29637 | 0.001 | -2.072
-12.5 | -0.588 | 0.29025 | 0.001 | -2.027
-12 | -0.562 | 0.27708 | 0 | -2.029
-11.5 | -0.536 | 0.27497 | 0 | -1.951
-11 | -0.51 | 0.28135 | 0 | -1.814
-10.5 | -0.484 | 0.16199 | 0 | -2.99
-10 | -0.458 | 0.25256 | -0.001 | -1.814
-9.5 | -0.432 | 0.16591 | -0.001 | -2.604
-9 | -0.406 | 0.12037 | -0.001 | -3.373
-8.5 | -0.38 | 0.11686 | -0.001 | -3.25
-8 | -0.353 | 0.15192 | -0.001 | -2.326
-7.5 | -0.327 | 0.15525 | -0.002 | -2.107
-7 | -0.301 | 0.09721 | -0.002 | -3.094
-6.5 | -0.274 | 0.10117 | -0.002 | -2.712
-6 | -0.248 | 0.10419 | -0.002 | -2.38
-5.5 | -0.221 | 0.0765 | -0.003 | -2.896
-5 | -0.195 | 0.06484 | -0.003 | -3.007
-4.5 | -0.168 | 0.05544 | -0.003 | -3.038
-4 | -0.142 | 0.04786 | -0.004 | -2.964
-3.5 | -0.178 | 0.04521 | -0.003 | -3.935
-3 | -0.163 | 0.04192 | -0.004 | -3.878
-2.5 | -0.149 | 0.01482 | -0.012 | -10.045
-2 | -0.087 | 0.01799 | -0.013 | -4.824
-1.5 | -0.016 | 0.03698 | -0.005 | -0.439
-1 | 0.039 | 0.0364 | -0.005 | 1.076
-0.5 | 0.096 | 0.03619 | -0.005 | 2.642
0 | 0.19 | 0.01186 | -0.005 | 16.049
0.5 | 0.261 | 0.01218 | -0.002 | 21.411
1 | 0.331 | 0.01304 | -0.006 | 25.414
1.5 | 0.402 | 0.01945 | -0.02 | 20.652
2 | 0.472 | 0.02014 | -0.021 | 23.447
2.5 | 0.542 | 0.02087 | -0.022 | 25.988
3 | 0.612 | 0.02196 | -0.023 | 27.892
3.5 | 0.682 | 0.02308 | -0.024 | 29.56
4 | 0.729 | 0.02233 | -0.024 | 32.65
4.5 | 0.814 | 0.01691 | -0.026 | 48.135
5 | 0.685 | 0.03874 | -0.005 | 17.694
5.5 | 0.687 | 0.04149 | -0.006 | 16.561
6 | 0.408 | 0.0453 | -0.006 | 9.004
6.5 | 0.436 | 0.05122 | -0.007 | 8.519
7 | 0.533 | 0.03749 | -0.029 | 14.212
7.5 | 0.552 | 0.04558 | -0.028 | 12.11
8 | 0.561 | 0.05993 | -0.027 | 9.369
8.5 | 0.554 | 0.08692 | -0.017 | 6.377
9 | 0.58 | 0.17467 | -0.01 | 3.321
9.5 | 0.61 | 0.22312 | -0.014 | 2.733
10 | 0.639 | 0.22406 | -0.014 | 2.852
10.5 | 0.668 | 0.23103 | -0.016 | 2.893
11 | 0.699 | 0.27319 | -0.018 | 2.558
11.5 | 0.728 | 0.27899 | -0.019 | 2.611
12 | 0.758 | 0.28462 | -0.02 | 2.664
12.5 | 0.79 | 0.31929 | -0.022 | 2.474
13 | 0.82 | 0.33642 | -0.023 | 2.437
13.5 | 0.85 | 0.33333 | -0.024 | 2.549
14 | 0.88 | 0.34863 | -0.025 | 2.525
14.5 | 0.913 | 0.38141 | -0.028 | 2.395
15 | 0.944 | 0.3922 | -0.028 | 2.406
15.5 | 0.974 | 0.3997 | -0.029 | 2.437
16 | 1.004 | 0.39911 | -0.03 | 2.517
16.5 | 1.037 | 0.41409 | -0.032 | 2.505
17 | 1.07 | 0.45179 | -0.034 | 2.369
17.5 | 1.101 | 0.45902 | -0.035 | 2.399
18 | 1.132 | 0.45731 | -0.035 | 2.475
18.5 | 1.163 | 0.46428 | -0.036 | 2.504
19 | 1.194 | 0.473 | -0.037 | 2.524
19.5 | 1.227 | 0.48625 | -0.039 | 2.523
20 | 1.263 | 0.51364 | -0.041 | 2.458

## 8. Re 50k Mach 0.50 (2)
BIGFOIL.COM POLAR EXPORT
PW106
PW106 |  |  |  | Cl Max: | 1.0755 | at alpha= | 19.5 | deg
XFOIL ncrit=9 |  |  |  | L/D Max: | 19.5005 | at alpha= | 3.5 | deg
Re: | 50000 |  |  | Cd Min: | 0.30025 | at alpha= | 19.5 | deg
Mach: | 0.5 |  |  | Cl=0 at alpha= | -1.1431 | deg
|  |  |  | @ Cl=0.1, Cd= | 0.02055
|  |  |  | @ Cl=0.4, Cd= | 0.024664
|  |  |  | @ Cl=0.6, Cd= | 0.031366
alpha (deg) | Cl | Cd | Cm | Cl/Cd
-20 | -0.9502 | 0.30017 | 0.1171 | -3.1655
-19.5 | -0.925 | 0.28903 | 0.1131 | -3.2004
-19 | -0.9016 | 0.28131 | 0.1077 | -3.205
-18.5 | -0.8819 | 0.27807 | 0.1005 | -3.1715
-18 | -0.8597 | 0.27008 | 0.095 | -3.1831
-17.5 | -0.8317 | 0.25708 | 0.092 | -3.2352
-17 | -0.8085 | 0.2494 | 0.0871 | -3.2418
-16.5 | -0.7926 | 0.2472 | 0.0798 | -3.2063
-16 | -0.7644 | 0.23408 | 0.0768 | -3.2656
-15.5 | -0.7401 | 0.22539 | 0.0729 | -3.2836
-15 | -0.7278 | 0.22324 | 0.066 | -3.2602
-14.5 | -0.697 | 0.20979 | 0.0638 | -3.3224
-14 | -0.6802 | 0.20427 | 0.0587 | -3.3299
-13.5 | -0.6552 | 0.19422 | 0.0557 | -3.3735
-13 | -0.6469 | 0.19099 | 0.0501 | -3.3871
-12.5 | -0.6158 | 0.17881 | 0.0484 | -3.4439
-12 | -0.607 | 0.1736 | 0.0436 | -3.4965
-11.5 | -0.5873 | 0.16546 | 0.0409 | -3.5495
-11 | -0.5641 | 0.15601 | 0.0387 | -3.6158
-10.5 | -0.5494 | 0.14845 | 0.0358 | -3.7009
-10 | -0.5365 | 0.14113 | 0.0331 | -3.8015
-9.5 | -0.5206 | 0.13335 | 0.0311 | -3.904
-9 | -0.5125 | 0.12686 | 0.0289 | -4.0399
-8.5 | -0.4945 | 0.11859 | 0.0279 | -4.1698
-8 | -0.4917 | 0.11247 | 0.0261 | -4.3718
-7.5 | -0.4803 | 0.10532 | 0.0254 | -4.5604
-7 | -0.4537 | 0.0967 | 0.026 | -4.6918
-6.5 | -0.4413 | 0.08983 | 0.0267 | -4.9126
-6 | -0.4219 | 0.08283 | 0.0292 | -5.0936
-5 | -0.4191 | 0.05928 | -0.0189 | -7.0698
-4.5 | -0.3927 | 0.05063 | -0.0236 | -7.7563
-4 | -0.3652 | 0.04348 | -0.0242 | -8.3993
-3.5 | -0.3405 | 0.03779 | -0.0221 | -9.0103
-3 | -0.3103 | 0.03314 | -0.019 | -9.3633
-2.5 | -0.2703 | 0.02956 | -0.0167 | -9.1441
-2 | -0.2215 | 0.02645 | -0.0153 | -8.3743
-1.5 | -0.1329 | 0.02325 | -0.0195 | -5.7161
-1 | 0.0533 | 0.02025 | -0.0376 | 2.6321
-0.5 | 0.1934 | 0.02115 | -0.0516 | 9.1442
0 | 0.2764 | 0.02207 | -0.054 | 12.5238
0.5 | 0.3351 | 0.02316 | -0.0518 | 14.4689
1 | 0.3876 | 0.02433 | -0.0483 | 15.9309
1.5 | 0.4373 | 0.02567 | -0.0447 | 17.0354
2 | 0.4869 | 0.02716 | -0.0411 | 17.9271
2.5 | 0.5381 | 0.02863 | -0.0374 | 18.795
3 | 0.5846 | 0.03083 | -0.0348 | 18.962
3.5 | 0.6363 | 0.03263 | -0.0312 | 19.5005
4 | 0.6764 | 0.03592 | -0.0295 | 18.8307
4.5 | 0.7221 | 0.0387 | -0.0267 | 18.6589
5 | 0.7604 | 0.04239 | -0.0244 | 17.9382
5.5 | 0.7824 | 0.04785 | -0.0237 | 16.3511
6 | 0.8012 | 0.05369 | -0.0229 | 14.9227
6.5 | 0.7868 | 0.0631 | -0.0263 | 12.4691
7 | 0.7916 | 0.0704 | -0.0268 | 11.2443
7.5 | 0.7811 | 0.07954 | -0.0296 | 9.8202
8 | 0.774 | 0.08818 | -0.032 | 8.7775
8.5 | 0.7798 | 0.09661 | -0.0337 | 8.0716
9 | 0.7794 | 0.10505 | -0.0358 | 7.4193
9.5 | 0.7722 | 0.11516 | -0.04 | 6.7055
10 | 0.7673 | 0.12469 | -0.0439 | 6.1537
11.5 | 0.7801 | 0.15657 | -0.0583 | 4.9824
12 | 0.7917 | 0.16479 | -0.0606 | 4.8043
12.5 | 0.7954 | 0.17072 | -0.0631 | 4.6591
13 | 0.8104 | 0.17916 | -0.0661 | 4.5233
13.5 | 0.8315 | 0.18789 | -0.0683 | 4.4255
14 | 0.8456 | 0.19582 | -0.072 | 4.3183
14.5 | 0.8626 | 0.2044 | -0.0758 | 4.2202
15 | 0.8811 | 0.21265 | -0.0793 | 4.1434
15.5 | 0.9044 | 0.22286 | -0.0826 | 4.0582
16 | 0.9305 | 0.23428 | -0.0855 | 3.9717
16.5 | 0.9481 | 0.24181 | -0.0899 | 3.9208
17 | 0.9601 | 0.24747 | -0.0962 | 3.8797
17.5 | 0.9814 | 0.25674 | -0.1007 | 3.8225
18 | 1.0098 | 0.27025 | -0.1035 | 3.7365
18.5 | 1.0247 | 0.27496 | -0.1101 | 3.7267
19 | 1.0446 | 0.28355 | -0.1157 | 3.684
19.5 | 1.0755 | 0.30025 | -0.1178 | 3.582

## 9. Re 100k Mach 0.00 (1)
BIGFOIL.COM POLAR EXPORT
PW106
PW106 |  |  |  | Cl Max: | 0.852 | at alpha= | 8 | deg
JavaFoil+Calcfoil stall+Eppler ext transition |  |  |  | L/D Max: | 53.014 | at alpha= | 4.5 | deg
Re: | 100000 |  |  | Cd Min: | 0.00868 | at alpha= | 0 | deg
Mach: | 0 |  |  | Cl=0 at alpha= | -1.3542 | deg
|  |  |  | @ Cl=0.1, Cd= | 0.028109
|  |  |  | @ Cl=0.4, Cd= | 0.11783
|  |  |  | @ Cl=0.6, Cd= | 0.11783
alpha (deg) | Cl | Cd | Cm | Cl/Cd
-11.5 | -0.188 | 0.11463 | 0 | -1.642
-11 | -0.203 | 0.10582 | 0 | -1.921
-10.5 | -0.219 | 0.09784 | 0 | -2.24
-10 | -0.236 | 0.0921 | 0 | -2.558
-9.5 | -0.252 | 0.08485 | -0.001 | -2.974
-9 | -0.269 | 0.07903 | -0.001 | -3.401
-8.5 | -0.284 | 0.07232 | -0.001 | -3.933
-8 | -0.298 | 0.06697 | -0.001 | -4.456
-7.5 | -0.31 | 0.06285 | -0.001 | -4.925
-7 | -0.317 | 0.05765 | -0.002 | -5.498
-6.5 | -0.319 | 0.05369 | -0.002 | -5.948
-6 | -0.316 | 0.05115 | -0.002 | -6.169
-5.5 | -0.305 | 0.04782 | -0.002 | -6.382
-5 | -0.288 | 0.04489 | -0.002 | -6.407
-4.5 | -0.266 | 0.0375 | -0.004 | -7.089
-4 | -0.232 | 0.03901 | -0.003 | -5.943
-3.5 | -0.195 | 0.03715 | -0.003 | -5.251
-3 | -0.191 | 0.01376 | -0.01 | -13.867
-2.5 | -0.135 | 0.01435 | -0.011 | -9.404
-2 | -0.077 | 0.0147 | -0.011 | -5.245
-1.5 | -0.014 | 0.03371 | -0.004 | -0.422
-1 | 0.034 | 0.0333 | -0.004 | 1.025
-0.5 | 0.083 | 0.03319 | -0.005 | 2.503
0 | 0.165 | 0.00868 | -0.005 | 19.028
0.5 | 0.226 | 0.01529 | -0.015 | 14.799
1 | 0.288 | 0.00943 | -0.005 | 30.486
1.5 | 0.349 | 0.01397 | -0.017 | 24.965
2 | 0.41 | 0.01431 | -0.018 | 28.657
2.5 | 0.471 | 0.01479 | -0.019 | 31.866
3 | 0.532 | 0.01244 | -0.02 | 42.788
3.5 | 0.593 | 0.01261 | -0.021 | 47.056
4 | 0.654 | 0.01271 | -0.022 | 51.486
4.5 | 0.712 | 0.01343 | -0.023 | 53.014
5 | 0.611 | 0.0371 | -0.005 | 16.472
5.5 | 0.647 | 0.03908 | -0.005 | 16.562
6 | 0.677 | 0.04152 | -0.005 | 16.295
6.5 | 0.698 | 0.04423 | -0.005 | 15.771
7 | 0.709 | 0.04751 | -0.006 | 14.924
7.5 | 0.71 | 0.05134 | -0.006 | 13.831
8 | 0.852 | 0.03243 | -0.029 | 26.261
8.5 | 0.814 | 0.03221 | -0.029 | 25.272
9 | 0.768 | 0.03151 | -0.029 | 24.361
9.5 | 0.716 | 0.03184 | -0.03 | 22.472
10 | 0.656 | 0.04427 | -0.029 | 14.822
10.5 | 0.592 | 0.05641 | -0.028 | 10.495
11 | 0.51 | 0.08509 | -0.019 | 5.993
11.5 | 0.466 | 0.09317 | -0.016 | 5.005
12 | 0.427 | 0.1005 | -0.016 | 4.248
12.5 | 0.39 | 0.10886 | -0.015 | 3.581
13 | 0.356 | 0.11783 | -0.015 | 3.017

## 10. Re 100k Mach 0.00 (2)
BIGFOIL.COM POLAR EXPORT
PW106
PW106 |  |  |  | Cl Max: | 1.2372 | at alpha= | 12 | deg
XFOIL ncrit=9 |  |  |  | L/D Max: | 95.7225 | at alpha= | -0.5 | deg
Re: | 100000 |  |  | Cd Min: | 0.26428 | at alpha= | -20 | deg
Mach: | 0 |  |  | Cl=0 at alpha= | -2.053 | deg
|  |  |  | @ Cl=0.1, Cd= | 0.001491
|  |  |  | @ Cl=0.4, Cd= | 0.013955
|  |  |  | @ Cl=0.6, Cd= | 0.016009
alpha (deg) | Cl | Cd | Cm | Cl/Cd
-20 | -0.8522 | 0.26428 | 0.1011 | -3.2246
-19.5 | -0.8342 | 0.25877 | 0.096 | -3.2237
-19 | -0.8189 | 0.25596 | 0.0895 | -3.1993
-18.5 | -0.8082 | 0.25485 | 0.0829 | -3.1713
-18 | -0.7863 | 0.24244 | 0.0805 | -3.2433
-17.5 | -0.7644 | 0.23218 | 0.0794 | -3.2923
-17 | -0.7465 | 0.22545 | 0.076 | -3.3112
-16.5 | -0.7292 | 0.21891 | 0.0723 | -3.331
-16 | -0.7125 | 0.21247 | 0.0682 | -3.3534
-15.5 | -0.699 | 0.20766 | 0.0626 | -3.3661
-15 | -0.6955 | 0.20575 | 0.0558 | -3.3803
-14.5 | -0.674 | 0.19399 | 0.054 | -3.4744
-14 | -0.6508 | 0.18472 | 0.0538 | -3.5232
-13.5 | -0.6364 | 0.17793 | 0.0506 | -3.5767
-13 | -0.6285 | 0.17247 | 0.0453 | -3.6441
-12.5 | -0.6321 | 0.16886 | 0.0375 | -3.7433
-12 | -0.6068 | 0.15657 | 0.0388 | -3.8756
-11.5 | -0.5899 | 0.14885 | 0.0378 | -3.9631
-11 | -0.5809 | 0.14177 | 0.0343 | -4.0975
-10.5 | -0.5877 | 0.13645 | 0.0257 | -4.3071
-10 | -0.577 | 0.12669 | 0.0238 | -4.5544
-9.5 | -0.5563 | 0.11883 | 0.0248 | -4.6815
-9 | -0.5552 | 0.11169 | 0.0188 | -4.9709
-8.5 | -0.5767 | 0.10434 | 0.0012 | -5.5271
-8 | -0.5394 | 0.09567 | 0.0125 | -5.6381
-7.5 | -0.5517 | 0.08642 | -0.008 | -6.3839
-7 | -0.5261 | 0.07858 | -0.0026 | -6.6951
-6.5 | -0.5092 | 0.06958 | -0.0092 | -7.3182
-6 | -0.4849 | 0.06136 | -0.0139 | -7.9025
-5.5 | -0.4563 | 0.05378 | -0.0182 | -8.4846
-5 | -0.4223 | 0.04747 | -0.0186 | -8.8961
-4.5 | -0.3591 | 0.03195 | -0.0201 | -11.2394
-4 | -0.3156 | 0.02663 | -0.0181 | -11.8513
-3.5 | -0.2747 | 0.02266 | -0.0151 | -12.1227
-3 | -0.2353 | 0.01968 | -0.0123 | -11.9563
-2.5 | -0.1265 | 0.00404 | -0.0237 | -31.3119
-2 | 0.015 | 0.00145 | -0.0349 | 10.3448
-1.5 | 0.09 | 0.00146 | -0.0388 | 61.6438
-1 | 0.1287 | 0.00158 | -0.0351 | 81.4557
-0.5 | 0.1656 | 0.00173 | -0.0309 | 95.7225
0 | 0.2095 | 0.01258 | -0.0285 | 16.6534
0.5 | 0.2531 | 0.01285 | -0.0252 | 19.6965
1 | 0.2985 | 0.01315 | -0.0222 | 22.6996
1.5 | 0.3465 | 0.01352 | -0.0201 | 25.6287
2 | 0.3949 | 0.01391 | -0.018 | 28.3896
2.5 | 0.4446 | 0.01435 | -0.0164 | 30.9826
3 | 0.4946 | 0.01483 | -0.0147 | 33.3513
3.5 | 0.5454 | 0.01538 | -0.0135 | 35.4616
4 | 0.5962 | 0.01596 | -0.0122 | 37.3559
4.5 | 0.6472 | 0.01662 | -0.0111 | 38.941
5 | 0.6982 | 0.01731 | -0.0101 | 40.3351
5.5 | 0.749 | 0.01806 | -0.0091 | 41.4729
6 | 0.7994 | 0.01893 | -0.0081 | 42.2293
6.5 | 0.8492 | 0.01988 | -0.0072 | 42.7163
7 | 0.8984 | 0.02092 | -0.0061 | 42.9446
7.5 | 0.9466 | 0.02212 | -0.0051 | 42.7939
8 | 0.9929 | 0.02343 | -0.004 | 42.3773
8.5 | 1.0376 | 0.0248 | -0.0028 | 41.8387
9 | 1.0779 | 0.02631 | -0.0014 | 40.9692
9.5 | 1.1148 | 0.02877 | 0.0002 | 38.7487
10 | 1.1475 | 0.03193 | 0.0021 | 35.938
10.5 | 1.1805 | 0.03583 | 0.004 | 32.9473
11 | 1.2078 | 0.0404 | 0.006 | 29.896
11.5 | 1.2233 | 0.04638 | 0.0083 | 26.3756
12 | 1.2372 | 0.05198 | 0.0102 | 23.8015
12.5 | 1.2088 | 0.05975 | 0.0125 | 20.231
13 | 1.1662 | 0.06937 | 0.0101 | 16.8113
13.5 | 1.1182 | 0.08252 | 0.0031 | 13.5507
14 | 0.8974 | 0.14474 | -0.0383 | 6.2001
15 | 0.6282 | 0.16204 | -0.0336 | 3.8768
15.5 | 0.625 | 0.16771 | -0.036 | 3.7267
16 | 0.6711 | 0.17896 | -0.034 | 3.75
16.5 | 0.6297 | 0.1788 | -0.0401 | 3.5218
17.5 | 0.6373 | 0.18998 | -0.0443 | 3.3546
18 | 0.6589 | 0.19875 | -0.0441 | 3.3152
18.5 | 0.6471 | 0.20167 | -0.0486 | 3.2087
19 | 0.6592 | 0.20919 | -0.0495 | 3.1512
19.5 | 0.6577 | 0.2138 | -0.053 | 3.0762
20 | 0.6705 | 0.22183 | -0.0539 | 3.0226

## 11. Re 100k Mach 0.10 (1)
BIGFOIL.COM POLAR EXPORT
PW106
PW106 |  |  |  | Cl Max: | 0.882 | at alpha= | 7.5 | deg
JavaFoil+Calcfoil stall+Eppler ext transition |  |  |  | L/D Max: | 56.511 | at alpha= | 7.5 | deg
Re: | 100000 |  |  | Cd Min: | 0.0087 | at alpha= | 0 | deg
Mach: | 0.1 |  |  | Cl=0 at alpha= | -1.3542 | deg
|  |  |  | @ Cl=0.1, Cd= | 0.028182
|  |  |  | @ Cl=0.4, Cd= | 0.11033
|  |  |  | @ Cl=0.6, Cd= | 0.11033
alpha (deg) | Cl | Cd | Cm | Cl/Cd
-11.5 | -0.156 | 0.11974 | 0 | -1.305
-11 | -0.173 | 0.11128 | 0 | -1.55
-10.5 | -0.19 | 0.10217 | 0 | -1.858
-10 | -0.208 | 0.09321 | 0 | -2.233
-9.5 | -0.227 | 0.08566 | -0.001 | -2.65
-9 | -0.246 | 0.07931 | -0.001 | -3.102
-8.5 | -0.264 | 0.07432 | -0.001 | -3.558
-8 | -0.281 | 0.06731 | -0.001 | -4.181
-7.5 | -0.296 | 0.06332 | -0.001 | -4.67
-7 | -0.306 | 0.05783 | -0.002 | -5.296
-6.5 | -0.311 | 0.05521 | -0.002 | -5.641
-6 | -0.31 | 0.05125 | -0.002 | -6.057
-5.5 | -0.302 | 0.04791 | -0.002 | -6.306
-5 | -0.286 | 0.04499 | -0.002 | -6.361
-4.5 | -0.263 | 0.04079 | -0.003 | -6.439
-4 | -0.232 | 0.03903 | -0.003 | -5.947
-3.5 | -0.196 | 0.03718 | -0.003 | -5.262
-3 | -0.192 | 0.01379 | -0.01 | -13.891
-2.5 | -0.136 | 0.01435 | -0.011 | -9.445
-2 | -0.077 | 0.01481 | -0.011 | -5.229
-1.5 | -0.014 | 0.03376 | -0.004 | -0.424
-1 | 0.034 | 0.03332 | -0.004 | 1.03
-0.5 | 0.083 | 0.0332 | -0.005 | 2.514
0 | 0.166 | 0.0087 | -0.005 | 19.078
0.5 | 0.227 | 0.01531 | -0.015 | 14.853
1 | 0.289 | 0.00946 | -0.005 | 30.54
1.5 | 0.351 | 0.01401 | -0.017 | 25.026
2 | 0.412 | 0.01441 | -0.018 | 28.593
2.5 | 0.474 | 0.01486 | -0.019 | 31.868
3 | 0.535 | 0.01545 | -0.02 | 34.62
3.5 | 0.596 | 0.01264 | -0.021 | 47.19
4 | 0.657 | 0.01273 | -0.022 | 51.624
4.5 | 0.715 | 0.01349 | -0.023 | 53.053
5 | 0.614 | 0.0371 | -0.005 | 16.543
5.5 | 0.65 | 0.03914 | -0.005 | 16.601
6 | 0.678 | 0.04147 | -0.005 | 16.361
6.5 | 0.698 | 0.04427 | -0.005 | 15.772
7 | 0.708 | 0.04756 | -0.006 | 14.879
7.5 | 0.882 | 0.01561 | -0.029 | 56.511
8 | 0.839 | 0.03064 | -0.029 | 27.395
8.5 | 0.797 | 0.0301 | -0.029 | 26.476
9 | 0.745 | 0.02958 | -0.029 | 25.184
9.5 | 0.686 | 0.0333 | -0.029 | 20.603
10 | 0.623 | 0.04559 | -0.029 | 13.662
10.5 | 0.553 | 0.05907 | -0.028 | 9.357
11 | 0.471 | 0.08643 | -0.018 | 5.45
11.5 | 0.425 | 0.09389 | -0.017 | 4.526
12 | 0.382 | 0.1018 | -0.016 | 3.751
12.5 | 0.342 | 0.11033 | -0.015 | 3.102

## 12. Re 100k Mach 0.10 (2)
BIGFOIL.COM POLAR EXPORT
PW106
PW106 |  |  |  | Cl Max: | 1.2225 | at alpha= | 12 | deg
XFOIL ncrit=9 |  |  |  | L/D Max: | 42.778 | at alpha= | 7 | deg
Re: | 100000 |  |  | Cd Min: | 0.26514 | at alpha= | -20 | deg
Mach: | 0.1 |  |  | Cl=0 at alpha= | -1.7818 | deg
|  |  |  | @ Cl=0.1, Cd= | 0.012095
|  |  |  | @ Cl=0.4, Cd= | 0.013993
|  |  |  | @ Cl=0.6, Cd= | 0.016064
alpha (deg) | Cl | Cd | Cm | Cl/Cd
-20 | -0.855 | 0.26514 | 0.1017 | -3.2247
-19.5 | -0.8369 | 0.25985 | 0.0964 | -3.2207
-19 | -0.822 | 0.25744 | 0.0898 | -3.193
-18.5 | -0.8115 | 0.25637 | 0.0832 | -3.1653
-18 | -0.7865 | 0.24154 | 0.0819 | -3.2562
-17.5 | -0.7662 | 0.23275 | 0.08 | -3.2919
-17 | -0.7482 | 0.22604 | 0.0765 | -3.31
-16.5 | -0.7307 | 0.21947 | 0.0727 | -3.3294
-16 | -0.7138 | 0.21307 | 0.0685 | -3.3501
-15.5 | -0.7011 | 0.20875 | 0.0625 | -3.3586
-15 | -0.698 | 0.20692 | 0.0558 | -3.3733
-14.5 | -0.6707 | 0.19313 | 0.0555 | -3.4728
-14 | -0.651 | 0.18515 | 0.0542 | -3.5161
-13.5 | -0.6367 | 0.17839 | 0.0508 | -3.5691
-13 | -0.6304 | 0.17344 | 0.045 | -3.6347
-12.5 | -0.6335 | 0.16974 | 0.0372 | -3.7322
-12 | -0.6041 | 0.15673 | 0.0397 | -3.8544
-11.5 | -0.5889 | 0.14925 | 0.038 | -3.9457
-11 | -0.5806 | 0.14228 | 0.0342 | -4.0807
-10.5 | -0.5892 | 0.1373 | 0.025 | -4.2913
-10 | -0.5703 | 0.12678 | 0.0258 | -4.4983
-9.5 | -0.5544 | 0.11927 | 0.0251 | -4.6483
-9 | -0.5572 | 0.1124 | 0.0175 | -4.9573
-8.5 | -0.5652 | 0.10373 | 0.0078 | -5.4488
-8 | -0.5374 | 0.09621 | 0.0127 | -5.5857
-7.5 | -0.5542 | 0.08719 | -0.0094 | -6.3562
-7 | -0.5258 | 0.07909 | -0.0033 | -6.6481
-6.5 | -0.5082 | 0.07035 | -0.0083 | -7.2239
-6 | -0.4847 | 0.06203 | -0.0133 | -7.814
-5.5 | -0.4569 | 0.05429 | -0.0179 | -8.4159
-5 | -0.4233 | 0.0479 | -0.0185 | -8.8372
-4.5 | -0.3605 | 0.03244 | -0.0204 | -11.1128
-4 | -0.3176 | 0.02697 | -0.0183 | -11.776
-3.5 | -0.2774 | 0.02295 | -0.0152 | -12.0871
-3 | -0.2381 | 0.01999 | -0.0123 | -11.911
-2.5 | -0.1755 | 0.01752 | -0.0145 | -10.0171
-2 | -0.0512 | 0.01204 | -0.0239 | -4.2525
-1.5 | 0.0661 | 0.01202 | -0.0363 | 5.4992
-1 | 0.1295 | 0.01216 | -0.0369 | 10.6497
-0.5 | 0.1691 | 0.01239 | -0.0324 | 13.6481
0 | 0.2101 | 0.01262 | -0.0284 | 16.6482
0.5 | 0.2543 | 0.01289 | -0.0252 | 19.7285
1 | 0.3005 | 0.0132 | -0.0224 | 22.7652
1.5 | 0.3482 | 0.01356 | -0.02 | 25.6785
2 | 0.3974 | 0.01397 | -0.0181 | 28.4467
2.5 | 0.4471 | 0.01441 | -0.0163 | 31.0271
3 | 0.4977 | 0.01491 | -0.0149 | 33.3803
3.5 | 0.5485 | 0.01545 | -0.0135 | 35.5016
4 | 0.5997 | 0.01606 | -0.0122 | 37.3412
4.5 | 0.6511 | 0.01672 | -0.0111 | 38.9414
5 | 0.7023 | 0.01742 | -0.01 | 40.3157
5.5 | 0.7534 | 0.0182 | -0.0089 | 41.3956
6 | 0.8041 | 0.01909 | -0.008 | 42.1215
6.5 | 0.8543 | 0.02004 | -0.007 | 42.6297
7 | 0.9039 | 0.02113 | -0.0059 | 42.778
7.5 | 0.9518 | 0.02238 | -0.0048 | 42.529
8 | 0.9987 | 0.02367 | -0.0036 | 42.1926
8.5 | 1.0426 | 0.02515 | -0.0023 | 41.4553
9 | 1.0832 | 0.02676 | -0.0008 | 40.4783
9.5 | 1.1193 | 0.02934 | 0.001 | 38.1493
10 | 1.1516 | 0.03265 | 0.003 | 35.2711
10.5 | 1.1851 | 0.03691 | 0.0048 | 32.1078
11 | 1.2093 | 0.0416 | 0.0071 | 29.0697
11.5 | 1.2177 | 0.04795 | 0.0095 | 25.3952
12 | 1.2225 | 0.05349 | 0.0117 | 22.8547
12.5 | 1.1958 | 0.0619 | 0.0129 | 19.3183
13 | 1.1524 | 0.07221 | 0.0093 | 15.959
13.5 | 1.1053 | 0.08582 | 0.0018 | 12.8793
14 | 0.8962 | 0.14602 | -0.0386 | 6.1375
15 | 0.8501 | 0.18505 | -0.0609 | 4.5939
15.5 | 0.8593 | 0.19393 | -0.0645 | 4.431
16 | 0.8941 | 0.20363 | -0.0629 | 4.3908
16.5 | 0.8772 | 0.20929 | -0.0733 | 4.1913
17 | 0.9059 | 0.2195 | -0.0725 | 4.1271

## 13. Re 100k Mach 0.25 (1)
BIGFOIL.COM POLAR EXPORT
PW106
PW106 |  |  |  | Cl Max: | 0.81 | at alpha= | 7.5 | deg
JavaFoil+Calcfoil stall+Eppler ext transition |  |  |  | L/D Max: | 53.957 | at alpha= | 4.5 | deg
Re: | 100000 |  |  | Cd Min: | 0.00882 | at alpha= | 0 | deg
Mach: | 0.25 |  |  | Cl=0 at alpha= | -1.35 | deg
|  |  |  | @ Cl=0.1, Cd= | 0.12485
|  |  |  | @ Cl=0.4, Cd= | 0.12485
|  |  |  | @ Cl=0.6, Cd= | 0.12485
alpha (deg) | Cl | Cd | Cm | Cl/Cd
-10.5 | -0.052 | 0.11594 | 0 | -0.45
-10 | -0.049 | 0.10693 | 0 | -0.462
-9.5 | -0.047 | 0.09714 | -0.001 | -0.479
-9 | -0.044 | 0.08881 | -0.001 | -0.493
-8.5 | -0.041 | 0.07969 | -0.001 | -0.514
-8 | -0.116 | 0.0728 | -0.001 | -1.59
-7.5 | -0.169 | 0.06767 | -0.001 | -2.494
-7 | -0.211 | 0.06059 | -0.002 | -3.482
-6.5 | -0.244 | 0.05598 | -0.002 | -4.356
-6 | -0.266 | 0.05194 | -0.002 | -5.121
-5.5 | -0.276 | 0.04939 | -0.002 | -5.583
-5 | -0.273 | 0.04613 | -0.002 | -5.919
-4.5 | -0.258 | 0.04144 | -0.003 | -6.23
-4 | -0.233 | 0.039 | -0.003 | -5.963
-3.5 | -0.198 | 0.03758 | -0.003 | -5.278
-3 | -0.195 | 0.014 | -0.01 | -13.947
-2.5 | -0.139 | 0.01456 | -0.011 | -9.515
-2 | -0.079 | 0.01492 | -0.012 | -5.32
-1.5 | -0.015 | 0.0339 | -0.004 | -0.433
-1 | 0.035 | 0.0334 | -0.004 | 1.055
-0.5 | 0.086 | 0.0333 | -0.005 | 2.575
0 | 0.171 | 0.00882 | -0.005 | 19.335
0.5 | 0.234 | 0.01548 | -0.016 | 15.097
1 | 0.297 | 0.00963 | -0.005 | 30.837
1.5 | 0.36 | 0.0142 | -0.018 | 25.354
2 | 0.423 | 0.01547 | -0.019 | 27.362
2.5 | 0.486 | 0.01514 | -0.019 | 32.134
3 | 0.549 | 0.01573 | -0.02 | 34.928
3.5 | 0.612 | 0.01268 | -0.021 | 48.304
4 | 0.675 | 0.01286 | -0.022 | 52.479
4.5 | 0.734 | 0.01361 | -0.023 | 53.957
5 | 0.629 | 0.03712 | -0.005 | 16.935
5.5 | 0.663 | 0.03921 | -0.005 | 16.9
6 | 0.687 | 0.04166 | -0.005 | 16.483
6.5 | 0.698 | 0.04464 | -0.006 | 15.626
7 | 0.692 | 0.04815 | -0.006 | 14.373
7.5 | 0.81 | 0.02955 | -0.029 | 27.415
8 | 0.744 | 0.02876 | -0.029 | 25.88
8.5 | 0.658 | 0.03121 | -0.029 | 21.088
9 | 0.556 | 0.0317 | -0.029 | 17.55
9.5 | 0.443 | 0.04459 | -0.029 | 9.938
10 | 0.32 | 0.05769 | -0.028 | 5.548
10.5 | 0.182 | 0.08167 | -0.022 | 2.234
11 | 0.074 | 0.09372 | -0.015 | 0.791
11.5 | 0.077 | 0.10174 | -0.016 | 0.759
12 | 0.08 | 0.11366 | -0.014 | 0.706
12.5 | 0.083 | 0.12485 | -0.014 | 0.666

## 14. Re 100k Mach 0.25 (2)
BIGFOIL.COM POLAR EXPORT
PW106
PW106 |  |  |  | Cl Max: | 1.185 | at alpha= | 10.5 | deg
XFOIL ncrit=9 |  |  |  | L/D Max: | 41.8208 | at alpha= | 6.5 | deg
Re: | 100000 |  |  | Cd Min: | 0.27053 | at alpha= | -20 | deg
Mach: | 0.25 |  |  | Cl=0 at alpha= | -1.7577 | deg
|  |  |  | @ Cl=0.1, Cd= | 0.01226
|  |  |  | @ Cl=0.4, Cd= | 0.014204
|  |  |  | @ Cl=0.6, Cd= | 0.016335
alpha (deg) | Cl | Cd | Cm | Cl/Cd
-20 | -0.8712 | 0.27053 | 0.1048 | -3.2203
-19.5 | -0.854 | 0.26742 | 0.0982 | -3.1935
-19 | -0.8407 | 0.26615 | 0.0913 | -3.1587
-18.5 | -0.8202 | 0.25553 | 0.0877 | -3.2098
-18 | -0.7963 | 0.24329 | 0.0867 | -3.273
-17.5 | -0.777 | 0.23621 | 0.0832 | -3.2894
-17 | -0.7581 | 0.22943 | 0.0792 | -3.3043
-16.5 | -0.7397 | 0.22277 | 0.0749 | -3.3205
-16 | -0.7232 | 0.21742 | 0.0694 | -3.3263
-15.5 | -0.7149 | 0.2154 | 0.0624 | -3.3189
-15 | -0.71 | 0.21274 | 0.0559 | -3.3374
-14.5 | -0.6707 | 0.19459 | 0.059 | -3.4467
-14 | -0.6536 | 0.18759 | 0.0558 | -3.4842
-13.5 | -0.6409 | 0.18166 | 0.0509 | -3.528
-13 | -0.6421 | 0.17909 | 0.0433 | -3.5853
-12.5 | -0.6188 | 0.16718 | 0.0426 | -3.7014
-12 | -0.5977 | 0.15856 | 0.042 | -3.7696
-11.5 | -0.5857 | 0.15146 | 0.0388 | -3.867
-11 | -0.5881 | 0.14657 | 0.0313 | -4.0124
-10.5 | -0.5829 | 0.13818 | 0.0268 | -4.2184
-10 | -0.5554 | 0.12875 | 0.0293 | -4.3138
-9.5 | -0.5499 | 0.12177 | 0.0247 | -4.5159
-9 | -0.5677 | 0.11652 | 0.0117 | -4.8721
-8.5 | -0.5316 | 0.10609 | 0.0189 | -5.0108
-8 | -0.5443 | 0.09928 | 0.0062 | -5.4825
-7.5 | -0.5202 | 0.09074 | 0.0099 | -5.7329
-7 | -0.5264 | 0.08129 | -0.0054 | -6.4756
-5.5 | -0.4587 | 0.05709 | -0.0159 | -8.0347
-5 | -0.4276 | 0.05023 | -0.0178 | -8.5128
-4.5 | -0.3697 | 0.03423 | -0.0221 | -10.8005
-4 | -0.3281 | 0.02889 | -0.0196 | -11.3569
-3.5 | -0.2924 | 0.02463 | -0.016 | -11.8717
-3 | -0.2549 | 0.02167 | -0.0128 | -11.7628
-2.5 | -0.1594 | 0.01791 | -0.02 | -8.9001
-2 | -0.0771 | 0.01238 | -0.0231 | -6.2278
-1.5 | 0.082 | 0.01219 | -0.0395 | 6.7268
-1 | 0.1308 | 0.01238 | -0.0367 | 10.5654
-0.5 | 0.1712 | 0.0126 | -0.0321 | 13.5873
0 | 0.2145 | 0.01283 | -0.0282 | 16.7186
0.5 | 0.2609 | 0.01312 | -0.025 | 19.8857
1 | 0.3095 | 0.01346 | -0.0225 | 22.9941
1.5 | 0.359 | 0.01385 | -0.0202 | 25.9206
2 | 0.4099 | 0.01429 | -0.0183 | 28.6844
2.5 | 0.4614 | 0.01477 | -0.0165 | 31.239
3 | 0.5136 | 0.01531 | -0.0149 | 33.5467
3.5 | 0.5661 | 0.0159 | -0.0134 | 35.6038
4 | 0.6191 | 0.01658 | -0.0122 | 37.3402
4.5 | 0.6721 | 0.01729 | -0.0108 | 38.8722
5 | 0.7251 | 0.01809 | -0.0096 | 40.0829
5.5 | 0.7777 | 0.01899 | -0.0084 | 40.9531
6 | 0.8301 | 0.01997 | -0.0071 | 41.5674
6.5 | 0.882 | 0.02109 | -0.0058 | 41.8208
7 | 0.9322 | 0.02241 | -0.0045 | 41.5975
7.5 | 0.9818 | 0.02379 | -0.003 | 41.2694
8 | 1.0281 | 0.02545 | -0.0013 | 40.3969
8.5 | 1.0718 | 0.02708 | 0.0006 | 39.579
9 | 1.1084 | 0.02945 | 0.0027 | 37.6367
9.5 | 1.1413 | 0.03289 | 0.0051 | 34.7005
10 | 1.1677 | 0.03765 | 0.0077 | 31.0146
10.5 | 1.185 | 0.04303 | 0.0102 | 27.5389
11 | 1.1844 | 0.04905 | 0.0128 | 24.1468
11.5 | 1.1684 | 0.05659 | 0.0141 | 20.6468
12 | 1.1256 | 0.06697 | 0.0102 | 16.8075
12.5 | 1.0772 | 0.08077 | 0.0019 | 13.3366
13 | 0.8766 | 0.13579 | -0.0368 | 6.4556
13.5 | 0.8669 | 0.14933 | -0.0425 | 5.8053
14 | 0.8681 | 0.16099 | -0.0469 | 5.3923
14.5 | 0.8517 | 0.18173 | -0.0583 | 4.6866
15 | 0.8521 | 0.18898 | -0.0639 | 4.5089
15.5 | 0.8703 | 0.19837 | -0.066 | 4.3873

## 15. Re 100k Mach 0.50 (1)
BIGFOIL.COM POLAR EXPORT
PW106
PW106 |  |  |  | Cl Max: | 1.263 | at alpha= | 20 | deg
JavaFoil+Calcfoil stall+Eppler ext transition |  |  |  | L/D Max: | 56.011 | at alpha= | 4.5 | deg
Re: | 100000 |  |  | Cd Min: | 0.00936 | at alpha= | 0 | deg
Mach: | 0.5 |  |  | Cl=0 at alpha= | -1.3545 | deg
|  |  |  | @ Cl=0.1, Cd= | 0.020119
|  |  |  | @ Cl=0.4, Cd= | 0.015147
|  |  |  | @ Cl=0.6, Cd= | 0.16352
alpha (deg) | Cl | Cd | Cm | Cl/Cd
-20 | -0.97 | 0.35554 | 0.003 | -2.727
-19.5 | -0.944 | 0.33669 | 0.003 | -2.804
-19 | -0.92 | 0.33203 | 0.003 | -2.77
-18.5 | -0.894 | 0.3254 | 0.003 | -2.749
-18 | -0.869 | 0.32988 | 0.003 | -2.634
-17.5 | -0.844 | 0.32541 | 0.003 | -2.594
-17 | -0.819 | 0.30231 | 0.002 | -2.708
-16.5 | -0.793 | 0.30826 | 0.002 | -2.573
-16 | -0.768 | 0.29888 | 0.002 | -2.57
-15.5 | -0.742 | 0.27821 | 0.002 | -2.668
-15 | -0.717 | 0.25226 | 0.002 | -2.841
-14.5 | -0.691 | 0.2472 | 0.001 | -2.797
-14 | -0.666 | 0.24787 | 0.001 | -2.686
-13.5 | -0.64 | 0.23849 | 0.001 | -2.683
-13 | -0.614 | 0.22472 | 0.001 | -2.732
-12.5 | -0.588 | 0.21937 | 0.001 | -2.682
-12 | -0.562 | 0.22069 | 0 | -2.547
-11.5 | -0.536 | 0.21833 | 0 | -2.457
-11 | -0.51 | 0.20954 | 0 | -2.436
-10.5 | -0.484 | 0.13485 | 0 | -3.592
-10 | -0.458 | 0.17689 | -0.001 | -2.59
-9.5 | -0.432 | 0.13623 | -0.001 | -3.171
-9 | -0.406 | 0.09776 | -0.001 | -4.154
-8.5 | -0.38 | 0.09851 | -0.001 | -3.856
-8 | -0.353 | 0.12257 | -0.002 | -2.883
-7.5 | -0.327 | 0.12371 | -0.002 | -2.644
-7 | -0.301 | 0.07872 | -0.002 | -3.821
-6.5 | -0.274 | 0.08498 | -0.002 | -3.229
-6 | -0.248 | 0.08568 | -0.002 | -2.894
-5.5 | -0.222 | 0.06468 | -0.003 | -3.425
-5 | -0.195 | 0.05631 | -0.003 | -3.463
-4.5 | -0.168 | 0.04902 | -0.003 | -3.436
-4 | -0.142 | 0.04183 | -0.004 | -3.392
-3.5 | -0.178 | 0.04001 | -0.003 | -4.447
-3 | -0.163 | 0.03839 | -0.004 | -4.234
-2.5 | -0.149 | 0.01459 | -0.012 | -10.204
-2 | -0.087 | 0.01512 | -0.013 | -5.744
-1.5 | -0.016 | 0.03435 | -0.005 | -0.473
-1 | 0.039 | 0.03389 | -0.005 | 1.156
-0.5 | 0.119 | 0.01583 | -0.016 | 7.536
0 | 0.19 | 0.00936 | -0.005 | 20.331
0.5 | 0.261 | 0.0097 | -0.002 | 26.894
1 | 0.331 | 0.01642 | -0.019 | 20.171
1.5 | 0.402 | 0.01511 | -0.02 | 26.582
2 | 0.472 | 0.01572 | -0.021 | 30.033
2.5 | 0.542 | 0.01632 | -0.022 | 33.238
3 | 0.612 | 0.01321 | -0.023 | 46.349
3.5 | 0.682 | 0.01342 | -0.024 | 50.86
4 | 0.752 | 0.01375 | -0.025 | 54.679
4.5 | 0.814 | 0.01453 | -0.026 | 56.011
5 | 0.685 | 0.03717 | -0.005 | 18.442
5.5 | 0.687 | 0.03956 | -0.006 | 17.368
6 | 0.408 | 0.0427 | -0.006 | 9.553
6.5 | 0.436 | 0.0473 | -0.007 | 9.227
7 | 0.541 | 0.02695 | -0.029 | 20.076
7.5 | 0.562 | 0.0378 | -0.029 | 14.856
8 | 0.576 | 0.0482 | -0.029 | 11.959
8.5 | 0.563 | 0.07581 | -0.022 | 7.427
9 | 0.58 | 0.14021 | -0.011 | 4.138
9.5 | 0.61 | 0.17518 | -0.014 | 3.481
10 | 0.639 | 0.17653 | -0.014 | 3.619
10.5 | 0.669 | 0.18191 | -0.016 | 3.675
11 | 0.699 | 0.21529 | -0.018 | 3.247
11.5 | 0.728 | 0.21587 | -0.019 | 3.375
12 | 0.758 | 0.22455 | -0.02 | 3.377
12.5 | 0.79 | 0.24903 | -0.022 | 3.172
13 | 0.82 | 0.25875 | -0.023 | 3.168
13.5 | 0.85 | 0.25787 | -0.024 | 3.296
14 | 0.881 | 0.27034 | -0.025 | 3.258
14.5 | 0.913 | 0.29444 | -0.028 | 3.102
15 | 0.944 | 0.29746 | -0.028 | 3.172
15.5 | 0.974 | 0.30269 | -0.029 | 3.218
16 | 1.005 | 0.31399 | -0.03 | 3.2
16.5 | 1.039 | 0.32835 | -0.032 | 3.164
17 | 1.07 | 0.34721 | -0.034 | 3.083
17.5 | 1.101 | 0.34918 | -0.035 | 3.153
18 | 1.132 | 0.3559 | -0.035 | 3.18
18.5 | 1.163 | 0.35835 | -0.036 | 3.245
19 | 1.194 | 0.36614 | -0.037 | 3.261
19.5 | 1.228 | 0.38141 | -0.039 | 3.22
20 | 1.263 | 0.39611 | -0.041 | 3.188

## 16. Re 100k Mach 0.50 (2)
BIGFOIL.COM POLAR EXPORT
PW106
PW106 |  |  |  | Cl Max: | 1.0878 | at alpha= | 20 | deg
XFOIL ncrit=9 |  |  |  | L/D Max: | 37.5423 | at alpha= | 5 | deg
Re: | 100000 |  |  | Cd Min: | 0.29821 | at alpha= | -20 | deg
Mach: | 0.5 |  |  | Cl=0 at alpha= | -1.8491 | deg
|  |  |  | @ Cl=0.1, Cd= | 0.013254
|  |  |  | @ Cl=0.4, Cd= | 0.015144
|  |  |  | @ Cl=0.6, Cd= | 0.01762
alpha (deg) | Cl | Cd | Cm | Cl/Cd
-20 | -0.9548 | 0.29821 | 0.1209 | -3.2018
-19.5 | -0.9308 | 0.28794 | 0.1169 | -3.2326
-19 | -0.9071 | 0.27949 | 0.1119 | -3.2456
-18.5 | -0.8835 | 0.27136 | 0.1067 | -3.2558
-18 | -0.8599 | 0.26341 | 0.1012 | -3.2645
-17.5 | -0.8369 | 0.25671 | 0.0949 | -3.2601
-17 | -0.8189 | 0.25402 | 0.0871 | -3.2238
-16 | -0.768 | 0.23121 | 0.0802 | -3.3217
-15.5 | -0.7443 | 0.22265 | 0.0764 | -3.3429
-15 | -0.722 | 0.21492 | 0.0717 | -3.3594
-14.5 | -0.7067 | 0.2112 | 0.0641 | -3.3461
-14 | -0.696 | 0.20703 | 0.0574 | -3.3618
-13.5 | -0.6589 | 0.19096 | 0.0579 | -3.4505
-13 | -0.6376 | 0.18291 | 0.0544 | -3.4859
-12.5 | -0.6216 | 0.17643 | 0.049 | -3.5232
-12 | -0.624 | 0.17458 | 0.0404 | -3.5743
-11.5 | -0.5847 | 0.15952 | 0.042 | -3.6654
-11 | -0.5666 | 0.1517 | 0.039 | -3.735
-10.5 | -0.5682 | 0.14759 | 0.0312 | -3.8499
-10 | -0.5406 | 0.1363 | 0.0312 | -3.9663
-9.5 | -0.528 | 0.12916 | 0.0277 | -4.088
-9 | -0.5166 | 0.12101 | 0.0243 | -4.2691
-8.5 | -0.507 | 0.11408 | 0.0203 | -4.4442
-8 | -0.4942 | 0.10561 | 0.0175 | -4.6795
-7.5 | -0.498 | 0.0997 | 0.0095 | -4.995
-7 | -0.4714 | 0.09034 | 0.0108 | -5.2181
-6.5 | -0.4683 | 0.08269 | 0.0046 | -5.6633
-6 | -0.4625 | 0.07481 | -0.0029 | -6.1823
-5.5 | -0.4448 | 0.06678 | -0.0073 | -6.6607
-5 | -0.4291 | 0.0592 | -0.014 | -7.2483
-4.5 | -0.3848 | 0.04418 | -0.0261 | -8.7098
-4 | -0.3675 | 0.03794 | -0.0236 | -9.6863
-3.5 | -0.3303 | 0.03203 | -0.0227 | -10.3122
-3 | -0.2158 | 0.02432 | -0.0323 | -8.8734
-2.5 | -0.1095 | 0.01968 | -0.0381 | -5.564
-2 | -0.0395 | 0.01702 | -0.0364 | -2.3208
-1.5 | 0.0914 | 0.01323 | -0.0413 | 6.9085
-1 | 0.1378 | 0.01336 | -0.0365 | 10.3144
-0.5 | 0.1881 | 0.01357 | -0.0326 | 13.8615
0 | 0.241 | 0.01386 | -0.0293 | 17.3882
0.5 | 0.2964 | 0.01425 | -0.0266 | 20.8
1 | 0.3527 | 0.01472 | -0.0241 | 23.9606
1.5 | 0.4096 | 0.01523 | -0.0217 | 26.8943
2 | 0.4675 | 0.01587 | -0.0196 | 29.4581
2.5 | 0.5259 | 0.01655 | -0.0174 | 31.7764
3 | 0.585 | 0.01739 | -0.0156 | 33.64
3.5 | 0.6444 | 0.0183 | -0.0137 | 35.2131
4 | 0.7042 | 0.01927 | -0.0116 | 36.5439
4.5 | 0.7631 | 0.02053 | -0.0097 | 37.17
5 | 0.8218 | 0.02189 | -0.0075 | 37.5423
5.5 | 0.8799 | 0.02344 | -0.0051 | 37.5384
6 | 0.9355 | 0.02537 | -0.0026 | 36.8743
6.5 | 0.9854 | 0.02791 | 0.0001 | 35.3063
7 | 1.0295 | 0.0309 | 0.0032 | 33.3172
7.5 | 1.0634 | 0.03449 | 0.0065 | 30.8321
8 | 1.0799 | 0.0391 | 0.0096 | 27.6189
8.5 | 1.0632 | 0.0459 | 0.0111 | 23.1634
9 | 1.0265 | 0.05575 | 0.0071 | 18.4126
9.5 | 0.9456 | 0.07514 | -0.0073 | 12.5845
10 | 0.8755 | 0.0963 | -0.0215 | 9.0914
10.5 | 0.8661 | 0.10653 | -0.0255 | 8.1301
11 | 0.8688 | 0.11505 | -0.0278 | 7.5515
11.5 | 0.8425 | 0.12995 | -0.0368 | 6.4833
12 | 0.8575 | 0.13761 | -0.0378 | 6.2314
12.5 | 0.8502 | 0.15057 | -0.0449 | 5.6465
13 | 0.848 | 0.16216 | -0.0517 | 5.2294
13.5 | 0.8586 | 0.17273 | -0.0562 | 4.9708
14 | 0.8598 | 0.18837 | -0.0656 | 4.5644
14.5 | 0.8939 | 0.19952 | -0.0658 | 4.4803
15 | 0.8889 | 0.20567 | -0.075 | 4.322
15.5 | 0.9134 | 0.21511 | -0.0775 | 4.2462
16 | 0.9243 | 0.22334 | -0.0843 | 4.1385
16.5 | 0.9576 | 0.23663 | -0.0846 | 4.0468
17 | 0.964 | 0.2415 | -0.0936 | 3.9917
17.5 | 0.9872 | 0.25237 | -0.0972 | 3.9117
18 | 1.0069 | 0.26044 | -0.1026 | 3.8661
18.5 | 1.0265 | 0.27046 | -0.1083 | 3.7954
19 | 1.0467 | 0.27855 | -0.1142 | 3.7577
19.5 | 1.0736 | 0.29234 | -0.1167 | 3.6724
20 | 1.0878 | 0.29738 | -0.1264 | 3.6579

## 17. Re 250k Mach 0.00 (1)
BIGFOIL.COM POLAR EXPORT
PW106
PW106 |  |  |  | Cl Max: | 0.888 | at alpha= | 7.5 | deg
JavaFoil+Calcfoil stall+Eppler ext transition |  |  |  | L/D Max: | 68.869 | at alpha= | 7.5 | deg
Re: | 250000 |  |  | Cd Min: | 0.00672 | at alpha= | 0 | deg
Mach: | 0 |  |  | Cl=0 at alpha= | -1.3542 | deg
|  |  |  | @ Cl=0.1, Cd= | 0.013426
|  |  |  | @ Cl=0.4, Cd= | 0.09264
|  |  |  | @ Cl=0.6, Cd= | 0.09264
alpha (deg) | Cl | Cd | Cm | Cl/Cd
-9.5 | -0.252 | 0.07271 | -0.001 | -3.471
-9 | -0.269 | 0.0678 | -0.001 | -3.966
-8.5 | -0.285 | 0.06297 | -0.001 | -4.518
-8 | -0.298 | 0.05925 | -0.001 | -5.037
-7.5 | -0.31 | 0.05514 | -0.001 | -5.615
-7 | -0.317 | 0.05122 | -0.002 | -6.189
-6.5 | -0.319 | 0.0482 | -0.002 | -6.628
-6 | -0.316 | 0.04521 | -0.002 | -6.987
-5.5 | -0.305 | 0.04207 | -0.002 | -7.255
-5 | -0.288 | 0.03983 | -0.002 | -7.222
-4.5 | -0.327 | 0.00956 | -0.008 | -34.221
-4 | -0.232 | 0.03653 | -0.003 | -6.347
-3.5 | -0.195 | 0.03507 | -0.003 | -5.563
-3 | -0.191 | 0.01186 | -0.01 | -16.101
-2.5 | -0.135 | 0.01231 | -0.011 | -10.968
-2 | -0.077 | 0.01213 | -0.011 | -6.359
-1.5 | -0.014 | 0.03167 | -0.004 | -0.45
-1 | 0.034 | 0.03135 | -0.004 | 1.089
-0.5 | 0.104 | 0.01234 | -0.014 | 8.4
0 | 0.165 | 0.00672 | -0.005 | 24.581
0.5 | 0.226 | 0.01259 | -0.015 | 17.976
1 | 0.288 | 0.01268 | -0.016 | 22.675
1.5 | 0.349 | 0.01042 | -0.017 | 33.47
2 | 0.41 | 0.01074 | -0.018 | 38.165
2.5 | 0.471 | 0.00928 | -0.019 | 50.781
3 | 0.532 | 0.00939 | -0.02 | 56.669
3.5 | 0.593 | 0.00958 | -0.021 | 61.927
4 | 0.654 | 0.00972 | -0.022 | 67.312
4.5 | 0.712 | 0.01115 | -0.023 | 63.844
5 | 0.611 | 0.03575 | -0.005 | 17.095
5.5 | 0.647 | 0.03759 | -0.005 | 17.217
6 | 0.677 | 0.03971 | -0.005 | 17.037
6.5 | 0.698 | 0.04215 | -0.006 | 16.549
7 | 0.709 | 0.04495 | -0.006 | 15.773
7.5 | 0.888 | 0.01289 | -0.029 | 68.869
8 | 0.876 | 0.01331 | -0.03 | 65.828
8.5 | 0.853 | 0.01401 | -0.031 | 60.863
9 | 0.79 | 0.03092 | -0.03 | 25.553
9.5 | 0.737 | 0.03038 | -0.031 | 24.255
10 | 0.681 | 0.03015 | -0.031 | 22.568
10.5 | 0.623 | 0.03347 | -0.031 | 18.616
11 | 0.564 | 0.0452 | -0.031 | 12.476
11.5 | 0.506 | 0.05649 | -0.03 | 8.955
12 | 0.449 | 0.07258 | -0.028 | 6.19
12.5 | 0.397 | 0.09264 | -0.024 | 4.281

## 18. Re 250k Mach 0.00 (2)
BIGFOIL.COM POLAR EXPORT
PW106
PW106 |  |  |  | Cl Max: | 1.2785 | at alpha= | 12.5 | deg
XFOIL ncrit=9 |  |  |  | L/D Max: | 66.1397 | at alpha= | 7 | deg
Re: | 250000 |  |  | Cd Min: | 0.26487 | at alpha= | -20 | deg
Mach: | 0 |  |  | Cl=0 at alpha= | -1.2625 | deg
|  |  |  | @ Cl=0.1, Cd= | 0.007916
|  |  |  | @ Cl=0.4, Cd= | 0.0089945
|  |  |  | @ Cl=0.6, Cd= | 0.010333
alpha (deg) | Cl | Cd | Cm | Cl/Cd
-20 | -0.8594 | 0.26487 | 0.1045 | -3.2446
-19.5 | -0.8415 | 0.25922 | 0.0987 | -3.2463
-19 | -0.8257 | 0.25405 | 0.0928 | -3.2501
-18.5 | -0.8072 | 0.24505 | 0.0903 | -3.294
-18 | -0.7896 | 0.23817 | 0.0876 | -3.3153
-17.5 | -0.7723 | 0.23177 | 0.0839 | -3.3322
-17 | -0.755 | 0.22522 | 0.08 | -3.3523
-16.5 | -0.7376 | 0.21843 | 0.0759 | -3.3768
-16 | -0.7213 | 0.21208 | 0.0705 | -3.4011
-15.5 | -0.7091 | 0.20637 | 0.0646 | -3.4361
-15 | -0.6985 | 0.20026 | 0.0594 | -3.488
-14.5 | -0.6768 | 0.18967 | 0.0594 | -3.5683
-14 | -0.6608 | 0.18271 | 0.0573 | -3.6167
-13.5 | -0.6464 | 0.17578 | 0.0543 | -3.6773
-13 | -0.6332 | 0.16861 | 0.0512 | -3.7554
-12.5 | -0.6212 | 0.16121 | 0.0477 | -3.8534
-12 | -0.6144 | 0.15401 | 0.0416 | -3.9894
-11.5 | -0.6085 | 0.14638 | 0.0355 | -4.157
-11 | -0.6031 | 0.13656 | 0.0322 | -4.4164
-10.5 | -0.5868 | 0.12935 | 0.0336 | -4.5365
-10 | -0.5761 | 0.12237 | 0.0313 | -4.7079
-9.5 | -0.5691 | 0.11452 | 0.0272 | -4.9694
-9 | -0.5668 | 0.10577 | 0.0179 | -5.3588
-8.5 | -0.5627 | 0.09656 | 0.0087 | -5.8275
-8 | -0.5577 | 0.0855 | -0.0039 | -6.5228
-7.5 | -0.5567 | 0.0754 | -0.0045 | -7.3833
-7 | -0.5376 | 0.06764 | -0.0088 | -7.948
-6.5 | -0.5122 | 0.05835 | -0.0148 | -8.7781
-5.5 | -0.4453 | 0.04067 | -0.0206 | -10.9491
-5 | -0.4043 | 0.03383 | -0.0206 | -11.9509
-4.5 | -0.3625 | 0.02962 | -0.0198 | -12.2384
-4 | -0.2999 | 0.01847 | -0.0176 | -16.2371
-3.5 | -0.2228 | 0.01513 | -0.0209 | -14.7257
-3 | -0.1708 | 0.01315 | -0.0192 | -12.9886
-2.5 | -0.1276 | 0.01179 | -0.0154 | -10.8227
-2 | -0.0834 | 0.01005 | -0.0127 | -8.2985
-1.5 | -0.0524 | 0.00765 | -0.0065 | -6.8497
-1 | 0.0579 | 0.00787 | -0.0157 | 7.3571
-0.5 | 0.1128 | 0.00793 | -0.0154 | 14.2245
0 | 0.1652 | 0.00805 | -0.0147 | 20.5217
0.5 | 0.2178 | 0.0082 | -0.0139 | 26.561
1 | 0.2704 | 0.0084 | -0.0131 | 32.1905
1.5 | 0.323 | 0.00862 | -0.0124 | 37.471
2 | 0.3756 | 0.00886 | -0.0117 | 42.3928
2.5 | 0.4282 | 0.00915 | -0.011 | 46.7978
3 | 0.4807 | 0.00947 | -0.0103 | 50.7603
3.5 | 0.5333 | 0.00984 | -0.0097 | 54.1972
4 | 0.5861 | 0.01022 | -0.0091 | 57.3483
4.5 | 0.6389 | 0.01065 | -0.0086 | 59.9906
5 | 0.6915 | 0.01113 | -0.0082 | 62.1294
5.5 | 0.744 | 0.01166 | -0.0077 | 63.8079
6 | 0.7963 | 0.01224 | -0.0073 | 65.0572
6.5 | 0.8481 | 0.01289 | -0.0069 | 65.7952
7 | 0.8995 | 0.0136 | -0.0065 | 66.1397
7.5 | 0.9497 | 0.01442 | -0.0061 | 65.8599
8 | 0.9997 | 0.01528 | -0.0057 | 65.4254
8.5 | 1.0481 | 0.01636 | -0.0052 | 64.0648
9 | 1.0941 | 0.01774 | -0.0046 | 61.6742
9.5 | 1.1371 | 0.0195 | -0.0037 | 58.3128
10 | 1.1735 | 0.02202 | -0.0023 | 53.2925
10.5 | 1.2064 | 0.02467 | -0.0006 | 48.9015
11 | 1.2315 | 0.02784 | 0.0015 | 44.2349
11.5 | 1.2619 | 0.02985 | 0.0029 | 42.2747
12 | 1.2678 | 0.03384 | 0.0053 | 37.4645
12.5 | 1.2785 | 0.03782 | 0.0052 | 33.8049
13 | 1.2696 | 0.04477 | 0.004 | 28.3583
13.5 | 1.2642 | 0.05211 | 0.001 | 24.2602
14 | 1.2477 | 0.06105 | -0.0024 | 20.4373
14.5 | 1.2237 | 0.07139 | -0.0059 | 17.1411
15 | 1.2013 | 0.08232 | -0.0109 | 14.5931
15.5 | 1.1752 | 0.09467 | -0.017 | 12.4136
16 | 1.1451 | 0.10871 | -0.0243 | 10.5335
16.5 | 1.1093 | 0.12501 | -0.0332 | 8.8737
17 | 1.0668 | 0.14441 | -0.0442 | 7.3873
17.5 | 1.0097 | 0.17013 | -0.0588 | 5.9349

## 19. Re 250k Mach 0.10 (1)
BIGFOIL.COM POLAR EXPORT
PW106
PW106 |  |  |  | Cl Max: | 0.882 | at alpha= | 7.5 | deg
JavaFoil+Calcfoil stall+Eppler ext transition |  |  |  | L/D Max: | 67.988 | at alpha= | 7.5 | deg
Re: | 250000 |  |  | Cd Min: | 0.00673 | at alpha= | 0 | deg
Mach: | 0.1 |  |  | Cl=0 at alpha= | -1.3542 | deg
|  |  |  | @ Cl=0.1, Cd= | 0.013436
|  |  |  | @ Cl=0.4, Cd= | 0.09534
|  |  |  | @ Cl=0.6, Cd= | 0.09534
alpha (deg) | Cl | Cd | Cm | Cl/Cd
-11.5 | -0.156 | 0.09917 | 0 | -1.576
-11 | -0.173 | 0.09237 | 0 | -1.868
-10.5 | -0.19 | 0.08528 | 0 | -2.227
-10 | -0.208 | 0.07895 | 0 | -2.637
-9.5 | -0.227 | 0.0747 | -0.001 | -3.039
-9 | -0.246 | 0.06826 | -0.001 | -3.604
-8.5 | -0.264 | 0.06468 | -0.001 | -4.089
-8 | -0.281 | 0.05958 | -0.001 | -4.725
-7.5 | -0.296 | 0.05562 | -0.001 | -5.318
-7 | -0.306 | 0.05206 | -0.002 | -5.885
-6.5 | -0.312 | 0.04856 | -0.002 | -6.419
-6 | -0.311 | 0.04567 | -0.002 | -6.803
-5.5 | -0.302 | 0.04211 | -0.002 | -7.175
-5 | -0.286 | 0.04013 | -0.002 | -7.131
-4.5 | -0.263 | 0.03794 | -0.003 | -6.924
-4 | -0.232 | 0.03669 | -0.003 | -6.327
-3.5 | -0.196 | 0.03515 | -0.003 | -5.566
-3 | -0.192 | 0.01191 | -0.01 | -16.085
-2.5 | -0.136 | 0.01231 | -0.011 | -11.014
-2 | -0.077 | 0.01213 | -0.011 | -6.386
-1.5 | -0.014 | 0.0317 | -0.004 | -0.451
-1 | 0.034 | 0.03136 | -0.004 | 1.094
-0.5 | 0.104 | 0.01235 | -0.014 | 8.437
0 | 0.166 | 0.00673 | -0.005 | 24.642
0.5 | 0.227 | 0.01262 | -0.015 | 18.028
1 | 0.289 | 0.0127 | -0.016 | 22.751
1.5 | 0.351 | 0.01045 | -0.017 | 33.542
2 | 0.412 | 0.01083 | -0.018 | 38.059
2.5 | 0.474 | 0.0093 | -0.019 | 50.927
3 | 0.535 | 0.00944 | -0.02 | 56.65
3.5 | 0.596 | 0.0096 | -0.021 | 62.087
4 | 0.657 | 0.00974 | -0.022 | 67.485
4.5 | 0.715 | 0.01119 | -0.023 | 63.909
5 | 0.614 | 0.03575 | -0.005 | 17.169
5.5 | 0.65 | 0.03759 | -0.005 | 17.284
6 | 0.678 | 0.03974 | -0.005 | 17.071
6.5 | 0.698 | 0.04217 | -0.006 | 16.556
7 | 0.708 | 0.04511 | -0.006 | 15.689
7.5 | 0.882 | 0.01298 | -0.029 | 67.988
8 | 0.866 | 0.01341 | -0.03 | 64.612
8.5 | 0.838 | 0.01411 | -0.031 | 59.359
9 | 0.766 | 0.02909 | -0.03 | 26.348
9.5 | 0.707 | 0.02864 | -0.031 | 24.697
10 | 0.646 | 0.03122 | -0.031 | 20.689
10.5 | 0.583 | 0.03205 | -0.031 | 18.183
11 | 0.519 | 0.04738 | -0.031 | 10.954
11.5 | 0.458 | 0.05915 | -0.03 | 7.743
12 | 0.397 | 0.07847 | -0.027 | 5.061
12.5 | 0.347 | 0.09534 | -0.023 | 3.637

## 20. Re 250k Mach 0.10 (2)
BIGFOIL.COM POLAR EXPORT
PW106
PW106 |  |  |  | Cl Max: | 1.2708 | at alpha= | 12.5 | deg
XFOIL ncrit=9 |  |  |  | L/D Max: | 65.8402 | at alpha= | 7.5 | deg
Re: | 250000 |  |  | Cd Min: | 0.26575 | at alpha= | -20 | deg
Mach: | 0.1 |  |  | Cl=0 at alpha= | -1.256 | deg
|  |  |  | @ Cl=0.1, Cd= | 0.0079512
|  |  |  | @ Cl=0.4, Cd= | 0.0090205
|  |  |  | @ Cl=0.6, Cd= | 0.010345
alpha (deg) | Cl | Cd | Cm | Cl/Cd
-20 | -0.8621 | 0.26575 | 0.105 | -3.244
-19.5 | -0.8443 | 0.26018 | 0.0992 | -3.2451
-19 | -0.8285 | 0.255 | 0.0932 | -3.249
-18.5 | -0.8094 | 0.24565 | 0.0912 | -3.2949
-18 | -0.7918 | 0.23889 | 0.0882 | -3.3145
-17.5 | -0.7742 | 0.23244 | 0.0844 | -3.3308
-17 | -0.7567 | 0.22583 | 0.0805 | -3.3508
-16.5 | -0.7391 | 0.219 | 0.0763 | -3.3749
-16 | -0.7229 | 0.21279 | 0.0706 | -3.3972
-15.5 | -0.7108 | 0.2071 | 0.0648 | -3.4322
-15 | -0.6997 | 0.20092 | 0.0597 | -3.4825
-14.5 | -0.6768 | 0.19014 | 0.0601 | -3.5595
-14 | -0.661 | 0.18322 | 0.0577 | -3.6077
-13.5 | -0.6465 | 0.17625 | 0.0547 | -3.6681
-13 | -0.633 | 0.16905 | 0.0514 | -3.7445
-12.5 | -0.6208 | 0.16163 | 0.0478 | -3.8409
-12 | -0.615 | 0.1546 | 0.0413 | -3.978
-11.5 | -0.6079 | 0.14691 | 0.0356 | -4.1379
-11 | -0.601 | 0.13697 | 0.0336 | -4.3878
-10.5 | -0.5846 | 0.12998 | 0.0341 | -4.4976
-10 | -0.5742 | 0.12289 | 0.0316 | -4.6725
-9.5 | -0.5676 | 0.11495 | 0.0271 | -4.9378
-9 | -0.5653 | 0.1063 | 0.0174 | -5.318
-8.5 | -0.5605 | 0.09719 | 0.0089 | -5.7671
-8 | -0.5653 | 0.08428 | -0.0024 | -6.7074
-7.5 | -0.5541 | 0.07728 | -0.0017 | -7.17
-7 | -0.5361 | 0.06894 | -0.0074 | -7.7763
-6.5 | -0.5116 | 0.05926 | -0.0144 | -8.6331
-6 | -0.4829 | 0.04709 | -0.0203 | -10.2548
-5.5 | -0.4461 | 0.04137 | -0.0207 | -10.7832
-5 | -0.4054 | 0.03432 | -0.0209 | -11.8124
-4.5 | -0.3639 | 0.03 | -0.0201 | -12.13
-4 | -0.2997 | 0.01871 | -0.0183 | -16.0182
-3.5 | -0.2229 | 0.01526 | -0.0214 | -14.6068
-3 | -0.1722 | 0.01326 | -0.0193 | -12.9864
-2.5 | -0.1286 | 0.01186 | -0.0154 | -10.8432
-2 | -0.0837 | 0.01021 | -0.0127 | -8.1978
-1.5 | -0.0527 | 0.00769 | -0.0068 | -6.8531
-1 | 0.0553 | 0.00789 | -0.0151 | 7.0089
-0.5 | 0.1137 | 0.00797 | -0.0155 | 14.266
0 | 0.1665 | 0.00807 | -0.0148 | 20.632
0.5 | 0.2193 | 0.00823 | -0.014 | 26.6464
1 | 0.2722 | 0.00843 | -0.0132 | 32.2894
1.5 | 0.3252 | 0.00864 | -0.0125 | 37.6389
2 | 0.3781 | 0.0089 | -0.0118 | 42.4831
2.5 | 0.4308 | 0.00919 | -0.011 | 46.877
3 | 0.4837 | 0.00952 | -0.0103 | 50.8088
3.5 | 0.5367 | 0.00987 | -0.0097 | 54.3769
4 | 0.5898 | 0.01026 | -0.0091 | 57.4854
4.5 | 0.6428 | 0.0107 | -0.0086 | 60.0748
5 | 0.6958 | 0.0112 | -0.0081 | 62.125
5.5 | 0.7486 | 0.01174 | -0.0076 | 63.7649
6 | 0.8012 | 0.01234 | -0.0072 | 64.9271
6.5 | 0.8533 | 0.01301 | -0.0067 | 65.588
7 | 0.9048 | 0.01376 | -0.0063 | 65.7558
7.5 | 0.956 | 0.01452 | -0.0059 | 65.8402
8 | 1.0059 | 0.01545 | -0.0054 | 65.1068
8.5 | 1.0541 | 0.01663 | -0.0048 | 63.3854
9 | 1.1006 | 0.018 | -0.0041 | 61.1444
9.5 | 1.1423 | 0.01997 | -0.0031 | 57.2008
10 | 1.1787 | 0.02251 | -0.0015 | 52.3634
10.5 | 1.2107 | 0.02523 | 0.0004 | 47.9865
11 | 1.2351 | 0.0284 | 0.0025 | 43.4894
11.5 | 1.2597 | 0.03077 | 0.0043 | 40.9392
12 | 1.2643 | 0.03511 | 0.0061 | 36.0097
12.5 | 1.2708 | 0.03988 | 0.0052 | 31.8656
13 | 1.2604 | 0.04737 | 0.0035 | 26.6076
13.5 | 1.2514 | 0.0554 | 0.0001 | 22.5884
14 | 1.2327 | 0.06479 | -0.0036 | 19.0261
14.5 | 1.206 | 0.0757 | -0.0075 | 15.9313
15 | 1.1814 | 0.08737 | -0.0132 | 13.5218
15.5 | 1.1533 | 0.10058 | -0.02 | 11.4665
16 | 1.121 | 0.11551 | -0.0279 | 9.7048
16.5 | 1.0846 | 0.13243 | -0.0373 | 8.19
17 | 1.0424 | 0.15241 | -0.0487 | 6.8394
17.5 | 0.9294 | 0.20556 | -0.0748 | 4.5213

## 21. Re 250k Mach 0.25 (1)
BIGFOIL.COM POLAR EXPORT
PW106
PW106 |  |  |  | Cl Max: | 0.865 | at alpha= | 7 | deg
JavaFoil+Calcfoil stall+Eppler ext transition |  |  |  | L/D Max: | 68.553 | at alpha= | 4 | deg
Re: | 250000 |  |  | Cd Min: | 0.00683 | at alpha= | 0 | deg
Mach: | 0.25 |  |  | Cl=0 at alpha= | -1.35 | deg
|  |  |  | @ Cl=0.1, Cd= | 0.09873
|  |  |  | @ Cl=0.4, Cd= | 0.09873
|  |  |  | @ Cl=0.6, Cd= | 0.09873
alpha (deg) | Cl | Cd | Cm | Cl/Cd
-10.5 | -0.052 | 0.09554 | 0 | -0.546
-10 | -0.049 | 0.08807 | 0 | -0.561
-9.5 | -0.047 | 0.07977 | -0.001 | -0.584
-9 | -0.044 | 0.07422 | -0.001 | -0.59
-8.5 | -0.041 | 0.06795 | -0.001 | -0.603
-8 | -0.116 | 0.06292 | -0.001 | -1.84
-7.5 | -0.169 | 0.05841 | -0.001 | -2.889
-7 | -0.211 | 0.0537 | -0.002 | -3.93
-6.5 | -0.244 | 0.04976 | -0.002 | -4.902
-6 | -0.266 | 0.04672 | -0.002 | -5.694
-5.5 | -0.276 | 0.04257 | -0.002 | -6.485
-5 | -0.273 | 0.04068 | -0.002 | -6.712
-4.5 | -0.258 | 0.03837 | -0.003 | -6.728
-4 | -0.233 | 0.0364 | -0.003 | -6.389
-3.5 | -0.198 | 0.03528 | -0.003 | -5.622
-3 | -0.195 | 0.01208 | -0.01 | -16.175
-2.5 | -0.139 | 0.0119 | -0.011 | -11.643
-2 | -0.079 | 0.0123 | -0.012 | -6.454
-1.5 | -0.015 | 0.03176 | -0.004 | -0.462
-1 | 0.035 | 0.03143 | -0.004 | 1.121
-0.5 | 0.107 | 0.01246 | -0.014 | 8.591
0 | 0.171 | 0.00683 | -0.005 | 24.957
0.5 | 0.234 | 0.01274 | -0.016 | 18.339
1 | 0.297 | 0.00755 | -0.005 | 39.324
1.5 | 0.36 | 0.01061 | -0.018 | 33.933
2 | 0.423 | 0.0128 | -0.019 | 33.057
2.5 | 0.486 | 0.00937 | -0.019 | 51.904
3 | 0.549 | 0.00955 | -0.02 | 57.522
3.5 | 0.612 | 0.00966 | -0.021 | 63.368
4 | 0.675 | 0.00985 | -0.022 | 68.553
4.5 | 0.734 | 0.01132 | -0.023 | 64.876
5 | 0.629 | 0.03576 | -0.005 | 17.578
5.5 | 0.663 | 0.03763 | -0.005 | 17.608
6 | 0.687 | 0.03985 | -0.005 | 17.23
6.5 | 0.698 | 0.04242 | -0.006 | 16.441
7 | 0.865 | 0.01293 | -0.028 | 66.902
7.5 | 0.835 | 0.01345 | -0.029 | 62.066
8 | 0.781 | 0.01393 | -0.031 | 56.065
8.5 | 0.676 | 0.02844 | -0.03 | 23.758
9 | 0.572 | 0.02801 | -0.031 | 20.414
9.5 | 0.458 | 0.03111 | -0.031 | 14.706
10 | 0.336 | 0.0391 | -0.031 | 8.583
10.5 | 0.198 | 0.0487 | -0.03 | 4.06
11 | 0.076 | 0.07934 | -0.023 | 0.952
11.5 | 0.079 | 0.08478 | -0.024 | 0.931
12 | 0.08 | 0.09873 | -0.018 | 0.815

## 22. Re 250k Mach 0.25 (2)
BIGFOIL.COM POLAR EXPORT
PW106
PW106 |  |  |  | Cl Max: | 1.2334 | at alpha= | 11 | deg
XFOIL ncrit=9 |  |  |  | L/D Max: | 64.9168 | at alpha= | 7 | deg
Re: | 250000 |  |  | Cd Min: | 0.27116 | at alpha= | -20 | deg
Mach: | 0.25 |  |  | Cl=0 at alpha= | -1.2239 | deg
|  |  |  | @ Cl=0.1, Cd= | 0.008096
|  |  |  | @ Cl=0.4, Cd= | 0.0091294
|  |  |  | @ Cl=0.6, Cd= | 0.010471
alpha (deg) | Cl | Cd | Cm | Cl/Cd
-20 | -0.8785 | 0.27116 | 0.1079 | -3.2398
-19.5 | -0.8608 | 0.26578 | 0.1019 | -3.2388
-19 | -0.8429 | 0.25898 | 0.0968 | -3.2547
-18.5 | -0.8229 | 0.24966 | 0.0953 | -3.2961
-18 | -0.8043 | 0.24295 | 0.0915 | -3.3106
-17.5 | -0.7856 | 0.23618 | 0.0874 | -3.3263
-17 | -0.7668 | 0.22925 | 0.0831 | -3.3448
-16.5 | -0.7479 | 0.22259 | 0.0778 | -3.36
-16 | -0.733 | 0.21697 | 0.0716 | -3.3783
-15.5 | -0.7203 | 0.21118 | 0.0659 | -3.4108
-15 | -0.6977 | 0.20032 | 0.0651 | -3.4829
-14.5 | -0.6798 | 0.19298 | 0.0629 | -3.5226
-14 | -0.6634 | 0.18593 | 0.0597 | -3.568
-13.5 | -0.6479 | 0.17874 | 0.0562 | -3.6248
-13 | -0.6331 | 0.17134 | 0.0526 | -3.695
-12.5 | -0.6218 | 0.16434 | 0.0471 | -3.7836
-12 | -0.6157 | 0.15752 | 0.0407 | -3.9087
-11.5 | -0.6057 | 0.14965 | 0.036 | -4.0474
-11 | -0.5879 | 0.14004 | 0.0383 | -4.1981
-10.5 | -0.5757 | 0.13284 | 0.036 | -4.3338
-10 | -0.5662 | 0.12526 | 0.0324 | -4.5202
-9.5 | -0.563 | 0.11747 | 0.0237 | -4.7927
-9 | -0.5569 | 0.10918 | 0.017 | -5.1008
-8.5 | -0.555 | 0.09879 | 0.0149 | -5.618
-8 | -0.5429 | 0.09184 | 0.0143 | -5.9114
-7.5 | -0.5354 | 0.08399 | 0.0093 | -6.3746
-7 | -0.5269 | 0.07442 | -0.001 | -7.0801
-6.5 | -0.5012 | 0.06275 | -0.0165 | -7.9873
-6 | -0.4836 | 0.05151 | -0.0198 | -9.3885
-5.5 | -0.4494 | 0.04519 | -0.0208 | -9.9447
-5 | -0.4107 | 0.03697 | -0.0223 | -11.109
-4.5 | -0.371 | 0.03214 | -0.0215 | -11.5432
-4 | -0.2991 | 0.02009 | -0.0218 | -14.888
-3.5 | -0.2282 | 0.01614 | -0.0231 | -14.1388
-3 | -0.1805 | 0.01387 | -0.0195 | -13.0137
-2.5 | -0.1338 | 0.01251 | -0.0157 | -10.6954
-2 | -0.0853 | 0.01097 | -0.013 | -7.7758
-1.5 | -0.0492 | 0.00819 | -0.0089 | -6.0073
-1 | 0.0399 | 0.00802 | -0.012 | 4.9751
-0.5 | 0.119 | 0.00812 | -0.0161 | 14.6552
0 | 0.1736 | 0.00822 | -0.0154 | 21.1192
0.5 | 0.228 | 0.00839 | -0.0145 | 27.1752
1 | 0.2826 | 0.00858 | -0.0138 | 32.9371
1.5 | 0.3371 | 0.00881 | -0.013 | 38.2633
2 | 0.3916 | 0.00908 | -0.0121 | 43.1278
2.5 | 0.446 | 0.0094 | -0.0113 | 47.4468
3 | 0.5006 | 0.00973 | -0.0106 | 51.4491
3.5 | 0.5552 | 0.01012 | -0.0098 | 54.8617
4 | 0.61 | 0.01055 | -0.0091 | 57.8199
4.5 | 0.6647 | 0.01104 | -0.0084 | 60.2083
5 | 0.7195 | 0.01159 | -0.0078 | 62.0794
5.5 | 0.7741 | 0.0122 | -0.0071 | 63.4508
6.5 | 0.8825 | 0.01361 | -0.0057 | 64.842
7 | 0.9361 | 0.01442 | -0.005 | 64.9168
7.5 | 0.9884 | 0.01534 | -0.0042 | 64.4329
8 | 1.0392 | 0.01652 | -0.0033 | 62.9056
8.5 | 1.0885 | 0.01787 | -0.0023 | 60.9121
9 | 1.1318 | 0.01995 | -0.0008 | 56.7318
9.5 | 1.1678 | 0.02273 | 0.0011 | 51.377
10 | 1.1961 | 0.02604 | 0.0037 | 45.9332
10.5 | 1.2238 | 0.0289 | 0.006 | 42.346
11 | 1.2334 | 0.03285 | 0.0085 | 37.5464
11.5 | 1.2333 | 0.0383 | 0.0085 | 32.201
12 | 1.2321 | 0.04494 | 0.0067 | 27.4166
12.5 | 1.2213 | 0.0532 | 0.0029 | 22.9568
13 | 1.1992 | 0.06335 | -0.0013 | 18.9298
13.5 | 1.1757 | 0.07438 | -0.0066 | 15.8067
14 | 1.1483 | 0.08649 | -0.0126 | 13.2767
14.5 | 1.1189 | 0.09988 | -0.0196 | 11.2024
15 | 1.0848 | 0.11511 | -0.0279 | 9.424
15.5 | 1.041 | 0.13372 | -0.0382 | 7.7849
16 | 0.9885 | 0.15632 | -0.0506 | 6.3236

## 23. Re 250k Mach 0.50 (1)
BIGFOIL.COM POLAR EXPORT
PW106
PW106 |  |  |  | Cl Max: | 1.263 | at alpha= | 20 | deg
JavaFoil+Calcfoil stall+Eppler ext transition |  |  |  | L/D Max: | 71.516 | at alpha= | 4 | deg
Re: | 250000 |  |  | Cd Min: | 0.00727 | at alpha= | 0 | deg
Mach: | 0.5 |  |  | Cl=0 at alpha= | -1.3545 | deg
|  |  |  | @ Cl=0.1, Cd= | 0.017452
|  |  |  | @ Cl=0.4, Cd= | 0.0114
|  |  |  | @ Cl=0.6, Cd= | 0.1219
alpha (deg) | Cl | Cd | Cm | Cl/Cd
-20 | -0.97 | 0.26506 | 0.003 | -3.658
-19.5 | -0.944 | 0.26266 | 0.003 | -3.595
-19 | -0.92 | 0.25797 | 0.003 | -3.565
-18.5 | -0.894 | 0.24519 | 0.003 | -3.648
-18 | -0.869 | 0.24138 | 0.003 | -3.6
-17.5 | -0.844 | 0.2369 | 0.003 | -3.563
-17 | -0.819 | 0.233 | 0.002 | -3.514
-16.5 | -0.793 | 0.22214 | 0.002 | -3.571
-16 | -0.768 | 0.22609 | 0.002 | -3.397
-15.5 | -0.742 | 0.21259 | 0.002 | -3.492
-15 | -0.717 | 0.19184 | 0.002 | -3.736
-14.5 | -0.691 | 0.18732 | 0.002 | -3.692
-14 | -0.666 | 0.18649 | 0.001 | -3.57
-13.5 | -0.64 | 0.17984 | 0.001 | -3.558
-13 | -0.614 | 0.1684 | 0.001 | -3.646
-12.5 | -0.588 | 0.16385 | 0.001 | -3.591
-12 | -0.562 | 0.16145 | 0 | -3.482
-11.5 | -0.536 | 0.1588 | 0 | -3.378
-11 | -0.51 | 0.11294 | 0 | -4.519
-10.5 | -0.484 | 0.10569 | 0 | -4.583
-10 | -0.458 | 0.12912 | -0.001 | -3.549
-9.5 | -0.432 | 0.10436 | -0.001 | -4.14
-9 | -0.406 | 0.07975 | -0.001 | -5.092
-8.5 | -0.38 | 0.07875 | -0.001 | -4.823
-8 | -0.353 | 0.09482 | -0.002 | -3.727
-7.5 | -0.327 | 0.09389 | -0.002 | -3.484
-7 | -0.301 | 0.06575 | -0.002 | -4.575
-6.5 | -0.274 | 0.0676 | -0.002 | -4.059
-6 | -0.248 | 0.06608 | -0.002 | -3.753
-5.5 | -0.222 | 0.0508 | -0.003 | -4.362
-5 | -0.195 | 0.04705 | -0.003 | -4.145
-4.5 | -0.168 | 0.04216 | -0.003 | -3.996
-4 | -0.142 | 0.03824 | -0.004 | -3.711
-3.5 | -0.178 | 0.03661 | -0.004 | -4.867
-3 | -0.163 | 0.03521 | -0.004 | -4.617
-2.5 | -0.149 | 0.01257 | -0.012 | -11.849
-2 | -0.087 | 0.01236 | -0.013 | -7.025
-1.5 | -0.016 | 0.03211 | -0.005 | -0.506
-1 | 0.039 | 0.03181 | -0.005 | 1.231
-0.5 | 0.119 | 0.01298 | -0.016 | 9.19
0 | 0.19 | 0.00727 | -0.005 | 26.181
0.5 | 0.261 | 0.00757 | -0.002 | 34.449
1 | 0.331 | 0.01348 | -0.019 | 24.57
1.5 | 0.402 | 0.01134 | -0.02 | 35.426
2 | 0.472 | 0.01189 | -0.021 | 39.716
2.5 | 0.542 | 0.00982 | -0.022 | 55.208
3 | 0.612 | 0.01002 | -0.023 | 61.147
3.5 | 0.682 | 0.01022 | -0.024 | 66.755
4 | 0.752 | 0.01051 | -0.025 | 71.516
4.5 | 0.814 | 0.01212 | -0.026 | 67.147
5 | 0.685 | 0.0358 | -0.005 | 19.148
5.5 | 0.687 | 0.0379 | -0.006 | 18.127
6 | 0.408 | 0.04049 | -0.006 | 10.074
6.5 | 0.528 | 0.0258 | -0.03 | 20.479
7 | 0.552 | 0.02567 | -0.03 | 21.508
7.5 | 0.574 | 0.02625 | -0.03 | 21.848
8 | 0.591 | 0.03733 | -0.03 | 15.838
8.5 | 0.594 | 0.0539 | -0.028 | 11.029
9 | 0.58 | 0.10663 | -0.011 | 5.442
9.5 | 0.61 | 0.12953 | -0.014 | 4.709
10 | 0.639 | 0.13127 | -0.014 | 4.868
10.5 | 0.669 | 0.14028 | -0.017 | 4.769
11 | 0.699 | 0.1553 | -0.018 | 4.501
11.5 | 0.729 | 0.16151 | -0.019 | 4.511
12 | 0.759 | 0.16831 | -0.02 | 4.508
12.5 | 0.79 | 0.18418 | -0.023 | 4.29
13 | 0.82 | 0.18711 | -0.023 | 4.382
13.5 | 0.85 | 0.19269 | -0.024 | 4.412
14 | 0.882 | 0.20368 | -0.026 | 4.329
14.5 | 0.913 | 0.22065 | -0.028 | 4.14
15 | 0.944 | 0.22122 | -0.028 | 4.267
15.5 | 0.974 | 0.22663 | -0.029 | 4.298
16 | 1.005 | 0.2339 | -0.03 | 4.297
16.5 | 1.04 | 0.24535 | -0.033 | 4.24
17 | 1.071 | 0.25193 | -0.034 | 4.249
17.5 | 1.101 | 0.26039 | -0.035 | 4.23
18 | 1.132 | 0.26555 | -0.035 | 4.263
18.5 | 1.163 | 0.27081 | -0.036 | 4.295
19 | 1.195 | 0.27523 | -0.038 | 4.341
19.5 | 1.231 | 0.28841 | -0.04 | 4.27
20 | 1.263 | 0.29549 | -0.041 | 4.274

## 24. Re 250k Mach 0.50 (2)
BIGFOIL.COM POLAR EXPORT
PW106
PW106 |  |  |  | Cl Max: | 1.1819 | at alpha= | 9 | deg
XFOIL ncrit=9 |  |  |  | L/D Max: | 61.6597 | at alpha= | 5.5 | deg
Re: | 250000 |  |  | Cd Min: | 0.29662 | at alpha= | -20 | deg
Mach: | 0.5 |  |  | Cl=0 at alpha= | -1.0183 | deg
|  |  |  | @ Cl=0.1, Cd= | 0.0086664
|  |  |  | @ Cl=0.4, Cd= | 0.0096172
|  |  |  | @ Cl=0.6, Cd= | 0.010994
alpha (deg) | Cl | Cd | Cm | Cl/Cd
-20 | -0.9627 | 0.29662 | 0.1269 | -3.2456
-19.5 | -0.9398 | 0.28832 | 0.1219 | -3.2596
-19 | -0.9164 | 0.28011 | 0.1166 | -3.2716
-18.5 | -0.893 | 0.27187 | 0.1113 | -3.2847
-18 | -0.8692 | 0.26357 | 0.1059 | -3.2978
-17.5 | -0.8451 | 0.2564 | 0.0989 | -3.296
-16.5 | -0.7996 | 0.23886 | 0.0889 | -3.3476
-16 | -0.7765 | 0.23009 | 0.0853 | -3.3748
-15.5 | -0.7539 | 0.22201 | 0.081 | -3.3958
-15 | -0.7315 | 0.21393 | 0.0764 | -3.4193
-14.5 | -0.7095 | 0.20582 | 0.0718 | -3.4472
-14 | -0.6879 | 0.1981 | 0.0662 | -3.4725
-13.5 | -0.6723 | 0.19199 | 0.059 | -3.5017
-13 | -0.659 | 0.18536 | 0.053 | -3.5552
-12.5 | -0.6296 | 0.17295 | 0.0536 | -3.6404
-12 | -0.6102 | 0.16498 | 0.0507 | -3.6986
-11.5 | -0.5925 | 0.1571 | 0.0471 | -3.7715
-11 | -0.5785 | 0.14987 | 0.0412 | -3.86
-10.5 | -0.5726 | 0.14349 | 0.0333 | -3.9905
-10 | -0.5519 | 0.13274 | 0.034 | -4.1578
-9.5 | -0.5355 | 0.12487 | 0.0322 | -4.2885
-9 | -0.5223 | 0.11712 | 0.0289 | -4.4595
-8.5 | -0.5115 | 0.10926 | 0.0242 | -4.6815
-8 | -0.5075 | 0.10177 | 0.0136 | -4.9867
-7.5 | -0.4999 | 0.09208 | 0.0098 | -5.429
-7 | -0.4847 | 0.08435 | 0.0098 | -5.7463
-6.5 | -0.4737 | 0.07653 | 0.0048 | -6.1897
-6 | -0.4623 | 0.06719 | -0.0071 | -6.8805
-5.5 | -0.4443 | 0.05597 | -0.0207 | -7.9382
-5 | -0.4153 | 0.04875 | -0.0223 | -8.519
-4.5 | -0.3685 | 0.03971 | -0.0298 | -9.2798
-4 | -0.3115 | 0.02724 | -0.0309 | -11.4354
-3.5 | -0.2692 | 0.02178 | -0.026 | -12.36
-3 | -0.2152 | 0.0178 | -0.0217 | -12.0899
-2.5 | -0.1565 | 0.01489 | -0.0185 | -10.5104
-2 | -0.0964 | 0.01283 | -0.0154 | -7.5136
-1 | 0.0018 | 0.00846 | -0.0069 | 0.21277
-0.5 | 0.1398 | 0.00875 | -0.0181 | 15.9771
0 | 0.2069 | 0.00886 | -0.0182 | 23.3521
0.5 | 0.2686 | 0.00904 | -0.0172 | 29.7124
1 | 0.3303 | 0.00927 | -0.0162 | 35.6311
1.5 | 0.3917 | 0.00957 | -0.015 | 40.93
2 | 0.4532 | 0.00992 | -0.0138 | 45.6855
2.5 | 0.5149 | 0.01032 | -0.0126 | 49.8934
3 | 0.5766 | 0.01079 | -0.0113 | 53.4384
3.5 | 0.6386 | 0.01133 | -0.0099 | 56.3636
4 | 0.7008 | 0.01195 | -0.0085 | 58.6444
4.5 | 0.7632 | 0.01265 | -0.0069 | 60.332
5 | 0.8257 | 0.01346 | -0.0053 | 61.3447
5.5 | 0.8879 | 0.0144 | -0.0034 | 61.6597
6 | 0.9496 | 0.01546 | -0.0014 | 61.423
6.5 | 1.0099 | 0.01675 | 0.0009 | 60.2925
7 | 1.0674 | 0.01825 | 0.0035 | 58.4877
7.5 | 1.1188 | 0.02023 | 0.0064 | 55.304
8 | 1.1595 | 0.02312 | 0.0099 | 50.1514
8.5 | 1.1808 | 0.02709 | 0.0136 | 43.588
9 | 1.1819 | 0.03286 | 0.0153 | 35.9677
9.5 | 1.1727 | 0.04066 | 0.0133 | 28.8416
10 | 1.152 | 0.05057 | 0.0088 | 22.7803
10.5 | 1.1224 | 0.06185 | 0.0027 | 18.1471
11 | 1.0869 | 0.07426 | -0.0042 | 14.6364
11.5 | 1.0466 | 0.08801 | -0.0121 | 11.8918
12 | 1.0022 | 0.10351 | -0.0212 | 9.6822
12.5 | 0.957 | 0.12052 | -0.031 | 7.9406
13 | 0.9151 | 0.13962 | -0.0416 | 6.5542
13.5 | 0.899 | 0.15526 | -0.0499 | 5.7903
14 | 0.8963 | 0.16864 | -0.057 | 5.3149

## 25. Re 500k Mach 0.00 (1)
BIGFOIL.COM POLAR EXPORT
PW106
PW106 |  |  |  | Cl Max: | 0.888 | at alpha= | 7.5 | deg
JavaFoil+Calcfoil stall+Eppler ext transition |  |  |  | L/D Max: | 80.942 | at alpha= | 6.5 | deg
Re: | 500000 |  |  | Cd Min: | 0.00571 | at alpha= | 0 | deg
Mach: | 0 |  |  | Cl=0 at alpha= | -1.3525 | deg
|  |  |  | @ Cl=0.1, Cd= | 0.010838
|  |  |  | @ Cl=0.4, Cd= | 0.0077523
|  |  |  | @ Cl=0.6, Cd= | 0.0615
alpha (deg) | Cl | Cd | Cm | Cl/Cd
-9.5 | -0.252 | 0.06689 | -0.001 | -3.774
-9 | -0.269 | 0.06264 | -0.001 | -4.294
-8.5 | -0.285 | 0.05876 | -0.001 | -4.843
-8 | -0.299 | 0.05505 | -0.001 | -5.423
-7.5 | -0.31 | 0.05206 | -0.001 | -5.949
-7 | -0.317 | 0.04813 | -0.002 | -6.59
-6.5 | -0.32 | 0.04465 | -0.002 | -7.158
-6 | -0.316 | 0.04204 | -0.002 | -7.517
-5.5 | -0.306 | 0.03992 | -0.003 | -7.657
-5 | -0.288 | 0.03805 | -0.002 | -7.56
-4.5 | -0.327 | 0.00893 | -0.008 | -36.656
-4 | -0.232 | 0.03512 | -0.003 | -6.602
-3.5 | -0.195 | 0.03367 | -0.003 | -5.794
-3 | -0.191 | 0.01038 | -0.01 | -18.397
-2.5 | -0.135 | 0.0108 | -0.011 | -12.503
-2 | -0.077 | 0.01136 | -0.011 | -6.788
-1.5 | -0.018 | 0.01113 | -0.012 | -1.597
-1 | 0.043 | 0.01095 | -0.013 | 3.892
-0.5 | 0.104 | 0.01083 | -0.014 | 9.572
0 | 0.165 | 0.00571 | -0.005 | 28.93
0.5 | 0.226 | 0.01107 | -0.015 | 20.452
1 | 0.288 | 0.01114 | -0.016 | 25.819
1.5 | 0.349 | 0.00858 | -0.017 | 40.641
2 | 0.41 | 0.00759 | -0.018 | 54.044
2.5 | 0.471 | 0.00767 | -0.019 | 61.44
3 | 0.532 | 0.00781 | -0.02 | 68.188
3.5 | 0.593 | 0.008 | -0.021 | 74.199
4 | 0.654 | 0.00814 | -0.022 | 80.323
4.5 | 0.712 | 0.00982 | -0.023 | 72.537
5 | 0.764 | 0.01003 | -0.024 | 76.15
5.5 | 0.647 | 0.03684 | -0.005 | 17.571
6 | 0.677 | 0.03887 | -0.005 | 17.407
6.5 | 0.872 | 0.01077 | -0.027 | 80.942
7 | 0.886 | 0.01108 | -0.028 | 79.958
7.5 | 0.888 | 0.01136 | -0.029 | 78.112
8 | 0.876 | 0.01172 | -0.03 | 74.761
8.5 | 0.853 | 0.01227 | -0.031 | 69.487
9 | 0.819 | 0.01262 | -0.032 | 64.931
9.5 | 0.753 | 0.02948 | -0.032 | 25.556
10 | 0.696 | 0.02878 | -0.032 | 24.167
10.5 | 0.637 | 0.03112 | -0.032 | 20.486
11 | 0.579 | 0.03156 | -0.032 | 18.36
11.5 | 0.524 | 0.04149 | -0.032 | 12.627
12 | 0.471 | 0.05016 | -0.032 | 9.393
12.5 | 0.421 | 0.0615 | -0.032 | 6.852

## 26. Re 500k Mach 0.00 (2)
BIGFOIL.COM POLAR EXPORT
PW106
PW106 |  |  |  | Cl Max: | 1.3747 | at alpha= | 13 | deg
XFOIL ncrit=9 |  |  |  | L/D Max: | 83.4608 | at alpha= | 6.5 | deg
Re: | 500000 |  |  | Cd Min: | 0.26466 | at alpha= | -20 | deg
Mach: | 0 |  |  | Cl=0 at alpha= | -0.95698 | deg
|  |  |  | @ Cl=0.1, Cd= | 0.0061141
|  |  |  | @ Cl=0.4, Cd= | 0.0070021
|  |  |  | @ Cl=0.6, Cd= | 0.0080948
alpha (deg) | Cl | Cd | Cm | Cl/Cd
-20 | -0.8644 | 0.26466 | 0.1054 | -3.2661
-19.5 | -0.8477 | 0.2582 | 0.1023 | -3.2831
-19 | -0.8304 | 0.25201 | 0.0983 | -3.2951
-18.5 | -0.8131 | 0.24568 | 0.0943 | -3.3096
-18 | -0.7955 | 0.23914 | 0.0902 | -3.3265
-17.5 | -0.7782 | 0.2324 | 0.0862 | -3.3485
-17 | -0.7606 | 0.22537 | 0.0821 | -3.3749
-16.5 | -0.7435 | 0.21804 | 0.0767 | -3.4099
-16 | -0.7291 | 0.21099 | 0.0715 | -3.4556
-15.5 | -0.7131 | 0.20286 | 0.069 | -3.5152
-15 | -0.697 | 0.19644 | 0.0667 | -3.5482
-14.5 | -0.6819 | 0.1897 | 0.0635 | -3.5946
-14 | -0.6676 | 0.18267 | 0.0602 | -3.6547
-13.5 | -0.6539 | 0.17538 | 0.0568 | -3.7285
-13 | -0.6411 | 0.16783 | 0.0534 | -3.8199
-12.5 | -0.6306 | 0.15966 | 0.0486 | -3.9496
-12 | -0.6233 | 0.15139 | 0.0436 | -4.1172
-11.5 | -0.6138 | 0.14305 | 0.0398 | -4.2908
-11 | -0.6084 | 0.13414 | 0.038 | -4.5356
-10.5 | -0.5965 | 0.12752 | 0.0364 | -4.6777
-10 | -0.5879 | 0.12017 | 0.0335 | -4.8922
-9.5 | -0.5813 | 0.11217 | 0.0298 | -5.1823
-9 | -0.5776 | 0.10268 | 0.0236 | -5.6252
-8.5 | -0.5728 | 0.09263 | 0.0153 | -6.1837
-7.5 | -0.5719 | 0.06537 | -0.0093 | -8.7487
-7 | -0.552 | 0.05934 | -0.0118 | -9.3023
-6.5 | -0.5228 | 0.05123 | -0.0157 | -10.205
-6 | -0.4799 | 0.04197 | -0.0179 | -11.4344
-5.5 | -0.4515 | 0.03081 | -0.0185 | -14.6543
-5 | -0.4024 | 0.0211 | -0.0169 | -19.0711
-4.5 | -0.3458 | 0.01611 | -0.0168 | -21.4649
-4 | -0.3017 | 0.01383 | -0.0135 | -21.8149
-3.5 | -0.2551 | 0.01173 | -0.0108 | -21.7477
-3 | -0.2045 | 0.01071 | -0.0092 | -19.0943
-2.5 | -0.152 | 0.00983 | -0.008 | -15.4629
-2 | -0.0987 | 0.00903 | -0.0071 | -10.9302
-1.5 | -0.0468 | 0.00795 | -0.0067 | -5.8868
-1 | -0.0053 | 0.00609 | -0.0039 | -0.87028
-0.5 | 0.0563 | 0.00601 | -0.0035 | 9.3677
0 | 0.1487 | 0.00623 | -0.011 | 23.8684
0.5 | 0.2105 | 0.00635 | -0.0123 | 33.1496
1 | 0.2644 | 0.0065 | -0.0119 | 40.6769
1.5 | 0.3181 | 0.00667 | -0.0115 | 47.6912
2 | 0.3716 | 0.00688 | -0.011 | 54.0116
2.5 | 0.4251 | 0.00711 | -0.0105 | 59.789
3 | 0.4784 | 0.00737 | -0.01 | 64.9118
3.5 | 0.5316 | 0.00766 | -0.0095 | 69.3995
4 | 0.5849 | 0.00799 | -0.0091 | 73.204
4.5 | 0.6382 | 0.00836 | -0.0087 | 76.3397
5 | 0.6916 | 0.00876 | -0.0084 | 78.9498
5.5 | 0.745 | 0.0092 | -0.0081 | 80.9783
6 | 0.7983 | 0.00966 | -0.0079 | 82.6398
6.5 | 0.8513 | 0.0102 | -0.0076 | 83.4608
7 | 0.9037 | 0.01084 | -0.0074 | 83.3672
7.5 | 0.9558 | 0.01153 | -0.0072 | 82.8968
8 | 1.0071 | 0.01233 | -0.007 | 81.6788
8.5 | 1.0574 | 0.01325 | -0.0067 | 79.8038
9 | 1.1064 | 0.01434 | -0.0063 | 77.1548
9.5 | 1.1518 | 0.01592 | -0.0057 | 72.3492
10 | 1.1968 | 0.01742 | -0.005 | 68.7026
10.5 | 1.2398 | 0.01904 | -0.0041 | 65.1155
11 | 1.279 | 0.02094 | -0.003 | 61.0793
11.5 | 1.3189 | 0.0225 | -0.002 | 58.6178
12 | 1.3501 | 0.02478 | -0.0006 | 54.4835
12.5 | 1.3728 | 0.02743 | 0.0013 | 50.0474
13 | 1.3747 | 0.03178 | 0.0029 | 43.2568
13.5 | 1.3743 | 0.03767 | 0.0015 | 36.4826
14 | 1.3696 | 0.04504 | -0.0018 | 30.4085
14.5 | 1.3548 | 0.05435 | -0.0062 | 24.9273
15 | 1.3293 | 0.06551 | -0.0115 | 20.2916
15.5 | 1.2964 | 0.07802 | -0.0171 | 16.6163
16 | 1.2625 | 0.09128 | -0.0231 | 13.8311
16.5 | 1.231 | 0.10472 | -0.0293 | 11.7552
17 | 1.2021 | 0.11811 | -0.0355 | 10.1778
17.5 | 1.1773 | 0.1312 | -0.0417 | 8.9733
18 | 1.1566 | 0.14383 | -0.048 | 8.0414

## 27. Re 500k Mach 0.10 (1)
BIGFOIL.COM POLAR EXPORT
PW106
PW106 |  |  |  | Cl Max: | 0.885 | at alpha= | 7 | deg
JavaFoil+Calcfoil stall+Eppler ext transition |  |  |  | L/D Max: | 80.699 | at alpha= | 6.5 | deg
Re: | 500000 |  |  | Cd Min: | 0.00572 | at alpha= | 0 | deg
Mach: | 0.1 |  |  | Cl=0 at alpha= | -1.3772 | deg
|  |  |  | @ Cl=0.1, Cd= | 0.010847
|  |  |  | @ Cl=0.4, Cd= | 0.0077987
|  |  |  | @ Cl=0.6, Cd= | 0.05337
alpha (deg) | Cl | Cd | Cm | Cl/Cd
-11.5 | -0.156 | 0.08878 | 0 | -1.761
-11 | -0.173 | 0.08323 | 0 | -2.074
-10.5 | -0.19 | 0.07753 | 0 | -2.45
-10 | -0.208 | 0.07271 | 0 | -2.864
-9.5 | -0.227 | 0.0681 | -0.001 | -3.335
-9 | -0.246 | 0.06312 | -0.001 | -3.899
-8.5 | -0.265 | 0.05936 | -0.001 | -4.456
-8 | -0.282 | 0.05542 | -0.001 | -5.081
-7.5 | -0.296 | 0.05207 | -0.001 | -5.683
-7 | -0.306 | 0.04833 | -0.002 | -6.341
-6.5 | -0.312 | 0.0448 | -0.002 | -6.961
-6 | -0.311 | 0.04225 | -0.002 | -7.358
-5.5 | -0.303 | 0.03998 | -0.003 | -7.57
-5 | -0.286 | 0.03816 | -0.002 | -7.5
-4.5 | -0.263 | 0.03643 | -0.003 | -7.212
-4 | -0.232 | 0.03512 | -0.003 | -6.609
-3.5 | -0.196 | 0.03369 | -0.003 | -5.809
-3 | -0.192 | 0.01043 | -0.01 | -18.379
-2.5 | -0.136 | 0.01084 | -0.011 | -12.505
-2 | -0.077 | 0.01137 | -0.011 | -6.816
-1.5 | -0.014 | 0.03061 | -0.004 | -0.468
-1 | 0.043 | 0.01095 | -0.013 | 3.909
-0.5 | 0.104 | 0.01084 | -0.014 | 9.614
0 | 0.166 | 0.00572 | -0.005 | 29
0.5 | 0.227 | 0.01108 | -0.015 | 20.53
1 | 0.289 | 0.01115 | -0.016 | 25.905
1.5 | 0.351 | 0.00861 | -0.017 | 40.717
2 | 0.412 | 0.0076 | -0.018 | 54.2
2.5 | 0.474 | 0.00769 | -0.019 | 61.603
3 | 0.535 | 0.00786 | -0.02 | 68.081
3.5 | 0.596 | 0.00802 | -0.021 | 74.369
4 | 0.657 | 0.00816 | -0.022 | 80.519
4.5 | 0.715 | 0.00984 | -0.023 | 72.704
5 | 0.614 | 0.03506 | -0.005 | 17.505
5.5 | 0.65 | 0.03683 | -0.005 | 17.639
6 | 0.678 | 0.03886 | -0.005 | 17.459
6.5 | 0.873 | 0.01081 | -0.027 | 80.699
7 | 0.885 | 0.01113 | -0.028 | 79.455
7.5 | 0.882 | 0.01144 | -0.029 | 77.121
8 | 0.866 | 0.0118 | -0.03 | 73.406
8.5 | 0.838 | 0.01235 | -0.031 | 67.805
9 | 0.798 | 0.01272 | -0.032 | 62.707
9.5 | 0.723 | 0.03044 | -0.032 | 23.748
10 | 0.66 | 0.02978 | -0.032 | 22.159
10.5 | 0.596 | 0.02944 | -0.032 | 20.257
11 | 0.534 | 0.0332 | -0.032 | 16.079
11.5 | 0.475 | 0.04337 | -0.032 | 10.946
12 | 0.418 | 0.05337 | -0.032 | 7.84

## 28. Re 500k Mach 0.10 (2)
BIGFOIL.COM POLAR EXPORT
PW106
PW106 |  |  |  | Cl Max: | 1.3679 | at alpha= | 12.5 | deg
XFOIL ncrit=9 |  |  |  | L/D Max: | 83.3914 | at alpha= | 7 | deg
Re: | 500000 |  |  | Cd Min: | 0.26545 | at alpha= | -20 | deg
Mach: | 0.1 |  |  | Cl=0 at alpha= | -0.96223 | deg
|  |  |  | @ Cl=0.1, Cd= | 0.0061293
|  |  |  | @ Cl=0.4, Cd= | 0.0070055
|  |  |  | @ Cl=0.6, Cd= | 0.0080985
alpha (deg) | Cl | Cd | Cm | Cl/Cd
-20 | -0.8673 | 0.26545 | 0.1064 | -3.2673
-19.5 | -0.8505 | 0.25908 | 0.103 | -3.2828
-19 | -0.833 | 0.25283 | 0.099 | -3.2947
-18.5 | -0.8154 | 0.24644 | 0.0949 | -3.3087
-18 | -0.7977 | 0.23984 | 0.0908 | -3.326
-17.5 | -0.7801 | 0.23305 | 0.0867 | -3.3474
-17 | -0.7622 | 0.22596 | 0.0826 | -3.3732
-16.5 | -0.745 | 0.21865 | 0.0771 | -3.4073
-16 | -0.7305 | 0.21159 | 0.0719 | -3.4524
-15.5 | -0.714 | 0.20346 | 0.0696 | -3.5093
-15 | -0.6978 | 0.19702 | 0.0671 | -3.5418
-14.5 | -0.6825 | 0.19024 | 0.0639 | -3.5876
-14 | -0.6679 | 0.18316 | 0.0605 | -3.6465
-13.5 | -0.6539 | 0.17584 | 0.0571 | -3.7187
-13 | -0.6409 | 0.16823 | 0.0536 | -3.8097
-12.5 | -0.6306 | 0.16007 | 0.0485 | -3.9395
-12 | -0.6228 | 0.15187 | 0.0437 | -4.1009
-11.5 | -0.6129 | 0.14355 | 0.0399 | -4.2696
-11 | -0.6059 | 0.13498 | 0.0387 | -4.4888
-10.5 | -0.5945 | 0.1282 | 0.0368 | -4.6373
-10 | -0.5859 | 0.12077 | 0.0339 | -4.8514
-9.5 | -0.5792 | 0.1127 | 0.0301 | -5.1393
-9 | -0.5752 | 0.10291 | 0.023 | -5.5893
-8.5 | -0.5699 | 0.09331 | 0.0158 | -6.1076
-7 | -0.5505 | 0.06128 | -0.0105 | -8.9834
-6.5 | -0.5224 | 0.05257 | -0.0152 | -9.9372
-6 | -0.48 | 0.04288 | -0.0181 | -11.194
-5.5 | -0.4524 | 0.03157 | -0.0189 | -14.3301
-5 | -0.4036 | 0.02143 | -0.0174 | -18.8334
-4.5 | -0.3482 | 0.01637 | -0.017 | -21.2706
-4 | -0.3039 | 0.01404 | -0.0136 | -21.6453
-3.5 | -0.2568 | 0.01187 | -0.0109 | -21.6344
-3 | -0.2058 | 0.01079 | -0.0093 | -19.0732
-2.5 | -0.1529 | 0.00988 | -0.0081 | -15.4757
-2 | -0.099 | 0.00909 | -0.0072 | -10.8911
-1.5 | -0.0467 | 0.00804 | -0.0068 | -5.8085
-1 | -0.0046 | 0.00615 | -0.0041 | -0.74797
-0.5 | 0.0563 | 0.00602 | -0.0035 | 9.3522
0 | 0.1483 | 0.00625 | -0.0107 | 23.728
0.5 | 0.2121 | 0.00638 | -0.0124 | 33.2445
1 | 0.2663 | 0.00652 | -0.012 | 40.8436
1.5 | 0.3203 | 0.0067 | -0.0116 | 47.806
2 | 0.3741 | 0.00689 | -0.0111 | 54.2961
2.5 | 0.4279 | 0.00713 | -0.0106 | 60.014
3 | 0.4815 | 0.00739 | -0.0101 | 65.1556
3.5 | 0.5351 | 0.00769 | -0.0096 | 69.5839
4 | 0.5886 | 0.00802 | -0.0091 | 73.3915
4.5 | 0.6423 | 0.00839 | -0.0087 | 76.5554
5 | 0.6961 | 0.0088 | -0.0084 | 79.1023
5.5 | 0.7498 | 0.00925 | -0.008 | 81.0595
6 | 0.8034 | 0.00975 | -0.0078 | 82.4
6.5 | 0.8568 | 0.0103 | -0.0075 | 83.1845
7 | 0.9098 | 0.01091 | -0.0072 | 83.3914
7.5 | 0.9621 | 0.01162 | -0.007 | 82.7969
8 | 1.0138 | 0.01245 | -0.0067 | 81.4297
8.5 | 1.0643 | 0.01341 | -0.0063 | 79.3661
9 | 1.1132 | 0.01459 | -0.0058 | 76.2988
9.5 | 1.1592 | 0.01615 | -0.0051 | 71.7771
10 | 1.2036 | 0.01778 | -0.0043 | 67.694
10.5 | 1.2469 | 0.0194 | -0.0033 | 64.2732
11 | 1.2842 | 0.02155 | -0.002 | 59.5916
11.5 | 1.3245 | 0.02307 | -0.001 | 57.4122
12 | 1.3552 | 0.02537 | 0.0006 | 53.4174
12.5 | 1.3679 | 0.02873 | 0.003 | 47.6123
13 | 1.3599 | 0.03474 | 0.0029 | 39.1451
13.5 | 1.3596 | 0.0413 | 0.0004 | 32.9201
14 | 1.3491 | 0.04988 | -0.0036 | 27.0469
14.5 | 1.3287 | 0.06018 | -0.0085 | 22.0788
15 | 1.3006 | 0.07184 | -0.0139 | 18.1041
15.5 | 1.2681 | 0.0845 | -0.0196 | 15.0071
16 | 1.2362 | 0.09772 | -0.0256 | 12.6504
16.5 | 1.207 | 0.11101 | -0.0318 | 10.8729
17 | 1.1807 | 0.12419 | -0.038 | 9.5072
17.5 | 1.1578 | 0.13715 | -0.0443 | 8.4419

## 29. Re 500k Mach 0.25 (1)
BIGFOIL.COM POLAR EXPORT
PW106
PW106 |  |  |  | Cl Max: | 0.865 | at alpha= | 7 | deg
JavaFoil+Calcfoil stall+Eppler ext transition |  |  |  | L/D Max: | 81.752 | at alpha= | 4 | deg
Re: | 500000 |  |  | Cd Min: | 0.00581 | at alpha= | 0 | deg
Mach: | 0.25 |  |  | Cl=0 at alpha= | -1.3729 | deg
|  |  |  | @ Cl=0.1, Cd= | 0.07991
|  |  |  | @ Cl=0.4, Cd= | 0.07991
|  |  |  | @ Cl=0.6, Cd= | 0.07991
alpha (deg) | Cl | Cd | Cm | Cl/Cd
-10.5 | -0.052 | 0.08192 | 0 | -0.637
-10 | -0.049 | 0.07676 | 0 | -0.644
-9.5 | -0.047 | 0.0712 | -0.001 | -0.654
-9 | -0.044 | 0.06604 | -0.001 | -0.663
-8.5 | -0.041 | 0.06173 | -0.001 | -0.664
-8 | -0.116 | 0.0571 | -0.001 | -2.028
-7.5 | -0.169 | 0.05347 | -0.002 | -3.157
-7 | -0.211 | 0.05012 | -0.002 | -4.212
-6.5 | -0.244 | 0.04646 | -0.002 | -5.252
-6 | -0.266 | 0.04298 | -0.002 | -6.193
-5.5 | -0.276 | 0.04058 | -0.003 | -6.805
-5 | -0.273 | 0.03852 | -0.003 | -7.098
-4.5 | -0.259 | 0.03611 | -0.004 | -7.177
-4 | -0.233 | 0.03538 | -0.003 | -6.575
-3.5 | -0.198 | 0.03382 | -0.003 | -5.864
-3 | -0.195 | 0.01056 | -0.01 | -18.502
-2.5 | -0.139 | 0.01097 | -0.011 | -12.641
-2 | -0.079 | 0.01153 | -0.012 | -6.887
-1.5 | -0.015 | 0.0307 | -0.004 | -0.478
-1 | 0.044 | 0.01108 | -0.013 | 3.966
-0.5 | 0.107 | 0.01096 | -0.014 | 9.764
0 | 0.171 | 0.00581 | -0.005 | 29.356
0.5 | 0.234 | 0.01121 | -0.016 | 20.847
1 | 0.297 | 0.01128 | -0.017 | 26.311
1.5 | 0.36 | 0.00875 | -0.018 | 41.148
2 | 0.423 | 0.01127 | -0.019 | 37.57
2.5 | 0.486 | 0.00776 | -0.019 | 62.674
3 | 0.549 | 0.00794 | -0.02 | 69.16
3.5 | 0.612 | 0.00808 | -0.021 | 75.805
4 | 0.675 | 0.00826 | -0.022 | 81.752
4.5 | 0.734 | 0.00998 | -0.023 | 73.529
5 | 0.629 | 0.03507 | -0.005 | 17.924
5.5 | 0.663 | 0.03686 | -0.005 | 17.975
6 | 0.687 | 0.03893 | -0.005 | 17.64
6.5 | 0.698 | 0.04128 | -0.006 | 16.897
7 | 0.865 | 0.0114 | -0.028 | 75.85
7.5 | 0.835 | 0.01184 | -0.029 | 70.507
8 | 0.781 | 0.01224 | -0.031 | 63.807
8.5 | 0.704 | 0.01272 | -0.032 | 55.314
9 | 0.584 | 0.02755 | -0.031 | 21.179
9.5 | 0.467 | 0.02721 | -0.032 | 17.154
10 | 0.343 | 0.03008 | -0.032 | 11.409
10.5 | 0.203 | 0.03157 | -0.032 | 6.435
11 | 0.083 | 0.04427 | -0.032 | 1.865
11.5 | 0.083 | 0.05909 | -0.031 | 1.41
12 | 0.083 | 0.07991 | -0.027 | 1.041

## 30. Re 500k Mach 0.25 (2)
BIGFOIL.COM POLAR EXPORT
PW106
PW106 |  |  |  | Cl Max: | 1.3288 | at alpha= | 11.5 | deg
XFOIL ncrit=9 |  |  |  | L/D Max: | 82.8665 | at alpha= | 6.5 | deg
Re: | 500000 |  |  | Cd Min: | 0.14111 | at alpha= | 16.5 | deg
Mach: | 0.25 |  |  | Cl=0 at alpha= | -0.99361 | deg
|  |  |  | @ Cl=0.1, Cd= | 0.0062188
|  |  |  | @ Cl=0.4, Cd= | 0.007082
|  |  |  | @ Cl=0.6, Cd= | 0.0081795
alpha (deg) | Cl | Cd | Cm | Cl/Cd
-8 | -0.5618 | 0.08667 | 0.0136 | -6.4821
-7.5 | -0.5538 | 0.07961 | 0.0089 | -6.9564
-7 | -0.5411 | 0.06978 | -0.002 | -7.7544
-6.5 | -0.5187 | 0.05866 | -0.0119 | -8.8425
-6 | -0.4793 | 0.04735 | -0.0183 | -10.1225
-5.5 | -0.4558 | 0.03598 | -0.0205 | -12.6681
-5 | -0.4056 | 0.03026 | -0.0223 | -13.4038
-4.5 | -0.3611 | 0.01859 | -0.0182 | -19.4244
-4 | -0.3156 | 0.01533 | -0.0145 | -20.5871
-3.5 | -0.2655 | 0.01273 | -0.0119 | -20.8562
-3 | -0.2124 | 0.01127 | -0.0101 | -18.8465
-2.5 | -0.1571 | 0.01037 | -0.0088 | -15.1495
-2 | -0.1014 | 0.00941 | -0.0077 | -10.7758
-1.5 | -0.0464 | 0.00847 | -0.0072 | -5.4782
-1 | -0.0007 | 0.00651 | -0.0053 | -0.10753
-0.5 | 0.0541 | 0.0061 | -0.0028 | 8.8689
0 | 0.1468 | 0.00634 | -0.0096 | 23.1546
0.5 | 0.2211 | 0.00649 | -0.013 | 34.0678
1 | 0.2769 | 0.00664 | -0.0126 | 41.7018
1.5 | 0.3325 | 0.00682 | -0.0121 | 48.7537
2 | 0.388 | 0.00703 | -0.0115 | 55.192
2.5 | 0.4434 | 0.00727 | -0.011 | 60.9904
3 | 0.4987 | 0.00756 | -0.0104 | 65.9656
3.5 | 0.554 | 0.00788 | -0.0098 | 70.3046
4 | 0.6093 | 0.00824 | -0.0092 | 73.9442
4.5 | 0.6649 | 0.00863 | -0.0086 | 77.0452
5 | 0.7205 | 0.00907 | -0.0081 | 79.4377
5.5 | 0.7763 | 0.00956 | -0.0076 | 81.2029
6 | 0.832 | 0.01011 | -0.0071 | 82.2948
6.5 | 0.8875 | 0.01071 | -0.0066 | 82.8665
7 | 0.9425 | 0.01142 | -0.0061 | 82.5306
7.5 | 0.9967 | 0.01227 | -0.0055 | 81.2306
8 | 1.05 | 0.01326 | -0.0048 | 79.1855
8.5 | 1.1018 | 0.01445 | -0.004 | 76.2491
9 | 1.1506 | 0.01603 | -0.0029 | 71.7779
9.5 | 1.1963 | 0.01791 | -0.0016 | 66.7951
10 | 1.2394 | 0.01989 | -0.0001 | 62.3127
10.5 | 1.2755 | 0.02239 | 0.0018 | 56.9674
11 | 1.3125 | 0.02446 | 0.0035 | 53.659
11.5 | 1.3288 | 0.02787 | 0.006 | 47.6785
12 | 1.3232 | 0.034 | 0.0058 | 38.9176
12.5 | 1.3162 | 0.0419 | 0.0023 | 31.4129
13 | 1.2959 | 0.05217 | -0.0028 | 24.8399
13.5 | 1.2648 | 0.06406 | -0.0085 | 19.744
14 | 1.2309 | 0.07649 | -0.0141 | 16.0923
14.5 | 1.2011 | 0.0888 | -0.0197 | 13.5259
15 | 1.1735 | 0.10143 | -0.0255 | 11.5696
15.5 | 1.1474 | 0.11432 | -0.0315 | 10.0367
16 | 1.1227 | 0.12755 | -0.038 | 8.802
16.5 | 1.0995 | 0.14111 | -0.0448 | 7.7918

## 31. Re 500k Mach 0.50 (1)
BIGFOIL.COM POLAR EXPORT
PW106
PW106 |  |  |  | Cl Max: | 1.263 | at alpha= | 20 | deg
JavaFoil+Calcfoil stall+Eppler ext transition |  |  |  | L/D Max: | 85.131 | at alpha= | 4 | deg
Re: | 500000 |  |  | Cd Min: | 0.00616 | at alpha= | 0 | deg
Mach: | 0.5 |  |  | Cl=0 at alpha= | -1.3769 | deg
|  |  |  | @ Cl=0.1, Cd= | 0.011424
|  |  |  | @ Cl=0.4, Cd= | 0.0094479
|  |  |  | @ Cl=0.6, Cd= | 0.025372
alpha (deg) | Cl | Cd | Cm | Cl/Cd
-20 | -0.97 | 0.22707 | 0.003 | -4.27
-19.5 | -0.944 | 0.22319 | 0.003 | -4.231
-19 | -0.92 | 0.21848 | 0.003 | -4.21
-18.5 | -0.894 | 0.20726 | 0.003 | -4.316
-18 | -0.869 | 0.20381 | 0.003 | -4.264
-17.5 | -0.844 | 0.19932 | 0.003 | -4.235
-17 | -0.819 | 0.18882 | 0.002 | -4.336
-16.5 | -0.793 | 0.18841 | 0.002 | -4.211
-16 | -0.768 | 0.18701 | 0.002 | -4.107
-15.5 | -0.742 | 0.1773 | 0.002 | -4.188
-15 | -0.717 | 0.1644 | 0.002 | -4.36
-14.5 | -0.692 | 0.16026 | 0.002 | -4.315
-14 | -0.666 | 0.15332 | 0.001 | -4.342
-13.5 | -0.64 | 0.15308 | 0.001 | -4.18
-13 | -0.614 | 0.11922 | 0.001 | -5.151
-12.5 | -0.588 | 0.09825 | 0.001 | -5.989
-12 | -0.562 | 0.11599 | 0 | -4.847
-11.5 | -0.537 | 0.09271 | 0 | -5.787
-11 | -0.51 | 0.0986 | 0 | -5.177
-10.5 | -0.484 | 0.09235 | 0 | -5.245
-10 | -0.458 | 0.10945 | -0.001 | -4.187
-9.5 | -0.432 | 0.08943 | -0.001 | -4.832
-9 | -0.406 | 0.07122 | -0.001 | -5.702
-8.5 | -0.38 | 0.06954 | -0.001 | -5.462
-8 | -0.353 | 0.07047 | -0.002 | -5.016
-7.5 | -0.327 | 0.06356 | -0.002 | -5.147
-7 | -0.301 | 0.05808 | -0.002 | -5.18
-6.5 | -0.274 | 0.0593 | -0.002 | -4.628
-6 | -0.248 | 0.051 | -0.002 | -4.863
-5.5 | -0.222 | 0.0462 | -0.003 | -4.798
-5 | -0.195 | 0.0426 | -0.003 | -4.579
-4.5 | -0.169 | 0.03941 | -0.003 | -4.276
-4 | -0.142 | 0.03608 | -0.004 | -3.939
-3.5 | -0.179 | 0.03435 | -0.005 | -5.207
-3 | -0.163 | 0.03357 | -0.004 | -4.842
-2.5 | -0.149 | 0.01098 | -0.012 | -13.573
-2 | -0.087 | 0.01128 | -0.013 | -7.704
-1.5 | -0.016 | 0.03101 | -0.005 | -0.524
-1 | 0.049 | 0.01157 | -0.015 | 4.226
-0.5 | 0.119 | 0.01137 | -0.016 | 10.489
0 | 0.19 | 0.00616 | -0.005 | 30.915
0.5 | 0.261 | 0.00648 | -0.002 | 40.264
1 | 0.331 | 0.01179 | -0.019 | 28.092
1.5 | 0.402 | 0.00938 | -0.02 | 42.818
2 | 0.472 | 0.00813 | -0.021 | 58.103
2.5 | 0.542 | 0.00816 | -0.022 | 66.445
3 | 0.612 | 0.00836 | -0.023 | 73.276
3.5 | 0.682 | 0.00857 | -0.024 | 79.608
4 | 0.752 | 0.00883 | -0.025 | 85.131
4.5 | 0.814 | 0.0107 | -0.026 | 76.081
5 | 0.685 | 0.0351 | -0.006 | 19.528
5.5 | 0.687 | 0.03705 | -0.006 | 18.542
6 | 0.51 | 0.01193 | -0.029 | 42.73
6.5 | 0.545 | 0.01258 | -0.031 | 43.372
7 | 0.561 | 0.02617 | -0.031 | 21.427
7.5 | 0.582 | 0.02404 | -0.031 | 24.221
8 | 0.602 | 0.02552 | -0.031 | 23.569
8.5 | 0.611 | 0.04293 | -0.03 | 14.229
9 | 0.58 | 0.09293 | -0.012 | 6.246
9.5 | 0.61 | 0.1077 | -0.014 | 5.664
10 | 0.639 | 0.10948 | -0.015 | 5.837
10.5 | 0.67 | 0.11858 | -0.018 | 5.648
11 | 0.699 | 0.12987 | -0.018 | 5.383
11.5 | 0.729 | 0.13379 | -0.019 | 5.447
12 | 0.759 | 0.1411 | -0.021 | 5.381
12.5 | 0.79 | 0.15102 | -0.023 | 5.233
13 | 0.82 | 0.1557 | -0.023 | 5.267
13.5 | 0.851 | 0.16066 | -0.024 | 5.294
14 | 0.884 | 0.17038 | -0.027 | 5.186
14.5 | 0.914 | 0.17737 | -0.028 | 5.151
15 | 0.944 | 0.18152 | -0.029 | 5.201
15.5 | 0.975 | 0.18676 | -0.029 | 5.218
16 | 1.006 | 0.19473 | -0.031 | 5.166
16.5 | 1.042 | 0.20612 | -0.034 | 5.056
17 | 1.071 | 0.20715 | -0.034 | 5.169
17.5 | 1.102 | 0.2148 | -0.035 | 5.129
18 | 1.133 | 0.21957 | -0.036 | 5.158
18.5 | 1.164 | 0.22374 | -0.037 | 5.201
19 | 1.196 | 0.23138 | -0.038 | 5.17
19.5 | 1.234 | 0.24002 | -0.041 | 5.142
20 | 1.263 | 0.24264 | -0.041 | 5.205

## 32. Re 500k Mach 0.50 (2)
BIGFOIL.COM POLAR EXPORT
PW106
PW106 |  |  |  | Cl Max: | 1.2524 | at alpha= | 9.5 | deg
XFOIL ncrit=9 |  |  |  | L/D Max: | 80.4219 | at alpha= | 5.5 | deg
Re: | 500000 |  |  | Cd Min: | 0.29797 | at alpha= | -20 | deg
Mach: | 0.5 |  |  | Cl=0 at alpha= | -1.1163 | deg
|  |  |  | @ Cl=0.1, Cd= | 0.0066053
|  |  |  | @ Cl=0.4, Cd= | 0.0074295
|  |  |  | @ Cl=0.6, Cd= | 0.008499
alpha (deg) | Cl | Cd | Cm | Cl/Cd
-20 | -0.9696 | 0.29797 | 0.1301 | -3.254
-19.5 | -0.9463 | 0.28961 | 0.1247 | -3.2675
-19 | -0.9228 | 0.28122 | 0.1193 | -3.2814
-18.5 | -0.8991 | 0.27276 | 0.1139 | -3.2963
-18 | -0.8746 | 0.26417 | 0.1081 | -3.3107
-17.5 | -0.851 | 0.25588 | 0.1019 | -3.3258
-16.5 | -0.8057 | 0.23836 | 0.0926 | -3.3802
-16 | -0.7834 | 0.23034 | 0.0884 | -3.4011
-15.5 | -0.761 | 0.22231 | 0.0838 | -3.4231
-15 | -0.7386 | 0.2141 | 0.0792 | -3.4498
-14.5 | -0.7161 | 0.20571 | 0.0737 | -3.4811
-14 | -0.696 | 0.19771 | 0.0677 | -3.5203
-13.5 | -0.6778 | 0.18968 | 0.0623 | -3.5734
-13 | -0.6564 | 0.18029 | 0.06 | -3.6408
-12.5 | -0.637 | 0.17235 | 0.0572 | -3.696
-12 | -0.6186 | 0.16449 | 0.0537 | -3.7607
-11.5 | -0.6013 | 0.15649 | 0.05 | -3.8424
-11 | -0.5851 | 0.14827 | 0.046 | -3.9462
-10.5 | -0.5743 | 0.14011 | 0.0392 | -4.0989
-10 | -0.5616 | 0.13155 | 0.0345 | -4.2691
-9.5 | -0.5475 | 0.12281 | 0.0342 | -4.4581
-9 | -0.5338 | 0.11538 | 0.0317 | -4.6265
-8.5 | -0.5218 | 0.10755 | 0.0279 | -4.8517
-8 | -0.512 | 0.09889 | 0.0196 | -5.1775
-7.5 | -0.5014 | 0.09024 | 0.0137 | -5.5563
-7 | -0.4986 | 0.08058 | 0.0089 | -6.1876
-6.5 | -0.4901 | 0.07261 | 0.0042 | -6.7498
-6 | -0.4762 | 0.06363 | -0.0054 | -7.4839
-5.5 | -0.4518 | 0.05388 | -0.0153 | -8.3853
-4.5 | -0.3958 | 0.03383 | -0.0215 | -11.6997
-4 | -0.3561 | 0.02333 | -0.0199 | -15.2636
-3.5 | -0.302 | 0.01867 | -0.0176 | -16.1757
-3 | -0.2407 | 0.01432 | -0.0148 | -16.8087
-2.5 | -0.1764 | 0.01204 | -0.0126 | -14.6512
-2 | -0.1125 | 0.01062 | -0.0107 | -10.5932
-1.5 | -0.0472 | 0.00966 | -0.0094 | -4.8861
-1 | 0.0143 | 0.0084 | -0.0086 | 1.7024
-0.5 | 0.0593 | 0.00651 | -0.0036 | 9.1091
0 | 0.1447 | 0.00671 | -0.0058 | 21.5648
0.5 | 0.2566 | 0.00698 | -0.0147 | 36.7622
1 | 0.3257 | 0.00716 | -0.0153 | 45.4888
1.5 | 0.3885 | 0.00738 | -0.0144 | 52.6423
2 | 0.4512 | 0.00765 | -0.0135 | 58.9804
2.5 | 0.5139 | 0.00797 | -0.0125 | 64.4793
3 | 0.5767 | 0.00834 | -0.0114 | 69.1487
3.5 | 0.6397 | 0.00877 | -0.0102 | 72.9418
4 | 0.703 | 0.00926 | -0.0089 | 75.9179
4.5 | 0.7667 | 0.00981 | -0.0075 | 78.1549
5 | 0.8311 | 0.01042 | -0.006 | 79.7601
5.5 | 0.8959 | 0.01114 | -0.0044 | 80.4219
6 | 0.9605 | 0.01199 | -0.0027 | 80.1084
6.5 | 1.0247 | 0.01299 | -0.0007 | 78.8838
7 | 1.0877 | 0.01422 | 0.0016 | 76.4909
7.5 | 1.1472 | 0.01587 | 0.0042 | 72.2873
8 | 1.1994 | 0.0182 | 0.0074 | 65.9011
8.5 | 1.2383 | 0.02141 | 0.0111 | 57.8375
9 | 1.2486 | 0.02624 | 0.0141 | 47.5838
9.5 | 1.2524 | 0.03307 | 0.0127 | 37.8712
10 | 1.236 | 0.0428 | 0.0079 | 28.8785
10.5 | 1.2107 | 0.05346 | 0.0029 | 22.6468
11 | 1.1788 | 0.06493 | -0.0027 | 18.1549
11.5 | 1.1434 | 0.077 | -0.0088 | 14.8494
12 | 1.1083 | 0.08964 | -0.0153 | 12.3639
12.5 | 1.0759 | 0.10273 | -0.022 | 10.4731
13 | 1.0444 | 0.11645 | -0.0294 | 8.9687
13.5 | 1.0139 | 0.13093 | -0.0375 | 7.7438
14 | 0.9849 | 0.1464 | -0.0463 | 6.7275
14.5 | 0.9594 | 0.16284 | -0.0557 | 5.8917

## 33. Re 750k Mach 0.00 (1)
BIGFOIL.COM POLAR EXPORT
PW106
PW106 |  |  |  | Cl Max: | 0.888 | at alpha= | 7.5 | deg
JavaFoil+Calcfoil stall+Eppler ext transition |  |  |  | L/D Max: | 88.274 | at alpha= | 4 | deg
Re: | 750000 |  |  | Cd Min: | 0.00523 | at alpha= | 0 | deg
Mach: | 0 |  |  | Cl=0 at alpha= | -1.3525 | deg
|  |  |  | @ Cl=0.1, Cd= | 0.010489
|  |  |  | @ Cl=0.4, Cd= | 0.0070425
|  |  |  | @ Cl=0.6, Cd= | 0.05141
alpha (deg) | Cl | Cd | Cm | Cl/Cd
-9.5 | -0.252 | 0.06456 | -0.001 | -3.911
-9 | -0.269 | 0.06056 | -0.001 | -4.442
-8.5 | -0.285 | 0.0568 | -0.001 | -5.012
-8 | -0.299 | 0.05321 | -0.001 | -5.614
-7.5 | -0.31 | 0.0502 | -0.001 | -6.171
-7 | -0.318 | 0.04626 | -0.002 | -6.863
-6.5 | -0.32 | 0.04349 | -0.002 | -7.366
-6 | -0.317 | 0.04085 | -0.003 | -7.761
-5.5 | -0.308 | 0.03793 | -0.003 | -8.114
-5 | -0.289 | 0.03688 | -0.003 | -7.836
-4.5 | -0.328 | 0.0095 | -0.008 | -34.478
-4 | -0.232 | 0.03441 | -0.003 | -6.739
-3.5 | -0.195 | 0.03315 | -0.003 | -5.886
-3 | -0.191 | 0.0097 | -0.01 | -19.699
-2.5 | -0.135 | 0.01009 | -0.011 | -13.383
-2 | -0.077 | 0.01067 | -0.011 | -7.228
-1.5 | -0.018 | 0.0104 | -0.012 | -1.709
-1 | 0.043 | 0.01019 | -0.013 | 4.181
-0.5 | 0.104 | 0.01051 | -0.014 | 9.86
0 | 0.165 | 0.00523 | -0.005 | 31.583
0.5 | 0.226 | 0.01033 | -0.015 | 21.917
1 | 0.288 | 0.01036 | -0.016 | 27.76
1.5 | 0.349 | 0.00782 | -0.017 | 44.621
2 | 0.41 | 0.00689 | -0.018 | 59.494
2.5 | 0.471 | 0.00693 | -0.019 | 68.017
3 | 0.532 | 0.00707 | -0.02 | 75.268
3.5 | 0.593 | 0.00726 | -0.021 | 81.707
4 | 0.654 | 0.00741 | -0.022 | 88.274
4.5 | 0.712 | 0.00915 | -0.023 | 77.81
5 | 0.764 | 0.00935 | -0.024 | 81.642
5.5 | 0.647 | 0.0365 | -0.005 | 17.732
6 | 0.677 | 0.03847 | -0.005 | 17.587
6.5 | 0.872 | 0.01006 | -0.027 | 86.714
7 | 0.886 | 0.01034 | -0.028 | 85.68
7.5 | 0.888 | 0.0106 | -0.029 | 83.707
8 | 0.876 | 0.01093 | -0.03 | 80.161
8.5 | 0.853 | 0.01142 | -0.031 | 74.683
9 | 0.819 | 0.01174 | -0.032 | 69.808
9.5 | 0.778 | 0.01215 | -0.033 | 64.023
10 | 0.705 | 0.03056 | -0.032 | 23.054
10.5 | 0.646 | 0.02985 | -0.033 | 21.624
11 | 0.587 | 0.02971 | -0.033 | 19.763
11.5 | 0.531 | 0.03306 | -0.033 | 16.073
12 | 0.479 | 0.04273 | -0.033 | 11.21
12.5 | 0.43 | 0.05141 | -0.033 | 8.365

## 34. Re 750k Mach 0.00 (2)
BIGFOIL.COM POLAR EXPORT
PW106
PW106 |  |  |  | Cl Max: | 1.4432 | at alpha= | 13.5 | deg
XFOIL ncrit=9 |  |  |  | L/D Max: | 93.1803 | at alpha= | 6.5 | deg
Re: | 750000 |  |  | Cd Min: | 0.15135 | at alpha= | 18.5 | deg
Mach: | 0 |  |  | Cl=0 at alpha= | -1.0247 | deg
|  |  |  | @ Cl=0.1, Cd= | 0.0053331
|  |  |  | @ Cl=0.4, Cd= | 0.0061742
|  |  |  | @ Cl=0.6, Cd= | 0.007186
alpha (deg) | Cl | Cd | Cm | Cl/Cd
-5.5 | -0.4567 | 0.02039 | -0.0164 | -22.3982
-5 | -0.413 | 0.01584 | -0.0135 | -26.0732
-4.5 | -0.3666 | 0.01394 | -0.0108 | -26.2984
-4 | -0.3183 | 0.01147 | -0.0089 | -27.7507
-3.5 | -0.2663 | 0.0104 | -0.0077 | -25.6058
-3 | -0.2125 | 0.00964 | -0.0069 | -22.0436
-2.5 | -0.1581 | 0.00894 | -0.0063 | -17.6846
-2 | -0.103 | 0.00836 | -0.0058 | -12.3206
-1.5 | -0.0482 | 0.0078 | -0.0057 | -6.1795
-1 | 0.0025 | 0.00645 | -0.0053 | 0.3876
-0.5 | 0.0462 | 0.00528 | -0.0023 | 8.75
0 | 0.107 | 0.00534 | -0.0024 | 20.0375
0.5 | 0.1885 | 0.00556 | -0.0077 | 33.9029
1 | 0.2629 | 0.00573 | -0.0117 | 45.8813
1.5 | 0.317 | 0.00588 | -0.0114 | 53.9116
2 | 0.3708 | 0.00606 | -0.011 | 61.1881
2.5 | 0.4245 | 0.00627 | -0.0105 | 67.7033
3 | 0.478 | 0.00651 | -0.0101 | 73.4255
3.5 | 0.5315 | 0.00679 | -0.0097 | 78.2769
4 | 0.5849 | 0.00709 | -0.0092 | 82.4965
4.5 | 0.6384 | 0.00743 | -0.0089 | 85.9219
5 | 0.692 | 0.0078 | -0.0085 | 88.7179
5.5 | 0.7457 | 0.00818 | -0.0083 | 91.1614
6 | 0.7994 | 0.00861 | -0.0081 | 92.8455
6.5 | 0.8526 | 0.00915 | -0.0079 | 93.1803
7 | 0.9056 | 0.00972 | -0.0078 | 93.1687
7.5 | 0.958 | 0.01039 | -0.0076 | 92.204
8 | 1.0099 | 0.01114 | -0.0074 | 90.6553
8.5 | 1.0609 | 0.012 | -0.0072 | 88.4083
9 | 1.1101 | 0.01311 | -0.0068 | 84.6758
9.5 | 1.1577 | 0.0144 | -0.0064 | 80.3958
10 | 1.2051 | 0.01563 | -0.0059 | 77.1017
10.5 | 1.2507 | 0.01699 | -0.0052 | 73.6139
11 | 1.2964 | 0.01817 | -0.0046 | 71.3484
11.5 | 1.3393 | 0.01957 | -0.0038 | 68.4364
12 | 1.3798 | 0.02107 | -0.0029 | 65.4865
12.5 | 1.4088 | 0.02364 | -0.0012 | 59.5939
13 | 1.434 | 0.02606 | 0.0007 | 55.0269
13.5 | 1.4432 | 0.02947 | 0.0027 | 48.9718
14 | 1.4421 | 0.03502 | 0.0019 | 41.1793
14.5 | 1.4284 | 0.04347 | -0.0017 | 32.8594
15 | 1.4019 | 0.05453 | -0.0071 | 25.7088
16 | 1.3291 | 0.08058 | -0.0191 | 16.4942
16.5 | 1.2914 | 0.09468 | -0.0255 | 13.6396
17 | 1.2545 | 0.10921 | -0.0322 | 11.487
17.5 | 1.2205 | 0.1237 | -0.039 | 9.8666
18 | 1.1912 | 0.13784 | -0.0459 | 8.6419
18.5 | 1.1678 | 0.15135 | -0.0528 | 7.7159

## 35. Re 750k Mach 0.10 (1)
BIGFOIL.COM POLAR EXPORT
PW106
PW106 |  |  |  | Cl Max: | 0.885 | at alpha= | 7 | deg
JavaFoil+Calcfoil stall+Eppler ext transition |  |  |  | L/D Max: | 88.485 | at alpha= | 4 | deg
Re: | 750000 |  |  | Cd Min: | 0.00524 | at alpha= | 0 | deg
Mach: | 0.1 |  |  | Cl=0 at alpha= | -1.3525 | deg
|  |  |  | @ Cl=0.1, Cd= | 0.010498
|  |  |  | @ Cl=0.4, Cd= | 0.0070949
|  |  |  | @ Cl=0.6, Cd= | 0.0453
alpha (deg) | Cl | Cd | Cm | Cl/Cd
-11.5 | -0.156 | 0.0835 | 0 | -1.873
-11 | -0.173 | 0.0787 | 0 | -2.194
-10.5 | -0.19 | 0.07348 | 0 | -2.586
-10 | -0.208 | 0.06955 | 0 | -2.995
-9.5 | -0.227 | 0.06549 | -0.001 | -3.469
-9 | -0.246 | 0.06112 | -0.001 | -4.027
-8.5 | -0.265 | 0.05695 | -0.001 | -4.646
-8 | -0.282 | 0.05332 | -0.001 | -5.283
-7.5 | -0.296 | 0.0505 | -0.001 | -5.86
-7 | -0.307 | 0.04652 | -0.002 | -6.595
-6.5 | -0.312 | 0.04377 | -0.002 | -7.135
-6 | -0.312 | 0.041 | -0.003 | -7.607
-5.5 | -0.305 | 0.03811 | -0.003 | -7.992
-5 | -0.287 | 0.03717 | -0.003 | -7.724
-4.5 | -0.263 | 0.03594 | -0.003 | -7.308
-4 | -0.232 | 0.03441 | -0.003 | -6.747
-3.5 | -0.196 | 0.03316 | -0.003 | -5.901
-3 | -0.192 | 0.00974 | -0.01 | -19.681
-2.5 | -0.136 | 0.01009 | -0.011 | -13.445
-2 | -0.077 | 0.01067 | -0.011 | -7.259
-1.5 | -0.018 | 0.01043 | -0.012 | -1.712
-1 | 0.043 | 0.01019 | -0.013 | 4.2
-0.5 | 0.104 | 0.01052 | -0.014 | 9.902
0 | 0.166 | 0.00524 | -0.005 | 31.659
0.5 | 0.227 | 0.01034 | -0.015 | 22.001
1 | 0.289 | 0.01037 | -0.016 | 27.855
1.5 | 0.351 | 0.00785 | -0.017 | 44.678
2 | 0.412 | 0.00691 | -0.018 | 59.66
2.5 | 0.474 | 0.00694 | -0.019 | 68.19
3 | 0.535 | 0.00712 | -0.02 | 75.168
3.5 | 0.596 | 0.00728 | -0.021 | 81.887
4 | 0.657 | 0.00743 | -0.022 | 88.485
4.5 | 0.715 | 0.00917 | -0.023 | 77.986
5 | 0.767 | 0.00938 | -0.024 | 81.778
5.5 | 0.65 | 0.0365 | -0.005 | 17.801
6 | 0.678 | 0.03847 | -0.005 | 17.637
6.5 | 0.873 | 0.0101 | -0.027 | 86.434
7 | 0.885 | 0.01039 | -0.028 | 85.141
7.5 | 0.882 | 0.01068 | -0.029 | 82.649
8 | 0.866 | 0.01101 | -0.03 | 78.719
8.5 | 0.838 | 0.01149 | -0.031 | 72.889
9 | 0.798 | 0.01183 | -0.032 | 67.442
9.5 | 0.75 | 0.01227 | -0.033 | 61.097
10 | 0.668 | 0.0288 | -0.032 | 23.205
10.5 | 0.604 | 0.0282 | -0.033 | 21.414
11 | 0.541 | 0.03112 | -0.033 | 17.386
11.5 | 0.482 | 0.0319 | -0.033 | 15.096
12 | 0.426 | 0.0453 | -0.033 | 9.399

## 36. Re 750k Mach 0.10 (2)
BIGFOIL.COM POLAR EXPORT
PW106
PW106 |  |  |  | Cl Max: | 1.4337 | at alpha= | 13.5 | deg
XFOIL ncrit=9 |  |  |  | L/D Max: | 92.7912 | at alpha= | 6 | deg
Re: | 750000 |  |  | Cd Min: | 0.2668 | at alpha= | -20 | deg
Mach: | 0.1 |  |  | Cl=0 at alpha= | -1.0283 | deg
|  |  |  | @ Cl=0.1, Cd= | 0.005354
|  |  |  | @ Cl=0.4, Cd= | 0.0061838
|  |  |  | @ Cl=0.6, Cd= | 0.0071914
alpha (deg) | Cl | Cd | Cm | Cl/Cd
-20 | -0.8717 | 0.2668 | 0.1087 | -3.2672
-19.5 | -0.8539 | 0.26036 | 0.1044 | -3.2797
-19 | -0.836 | 0.2538 | 0.1002 | -3.2939
-18.5 | -0.8182 | 0.24709 | 0.096 | -3.3113
-18 | -0.8 | 0.24012 | 0.0918 | -3.3317
-17.5 | -0.7815 | 0.23274 | 0.0871 | -3.3578
-17 | -0.7646 | 0.22542 | 0.0823 | -3.3919
-16.5 | -0.7489 | 0.21802 | 0.0776 | -3.435
-16 | -0.7333 | 0.21035 | 0.075 | -3.4861
-15.5 | -0.7172 | 0.20392 | 0.0719 | -3.5171
-15 | -0.7014 | 0.19724 | 0.0685 | -3.5561
-14.5 | -0.6862 | 0.19029 | 0.0651 | -3.6061
-14 | -0.6717 | 0.18309 | 0.0616 | -3.6687
-13.5 | -0.6576 | 0.17536 | 0.058 | -3.75
-13 | -0.6457 | 0.16712 | 0.0535 | -3.8637
-12.5 | -0.6358 | 0.15898 | 0.0493 | -3.9992
-12 | -0.6258 | 0.15087 | 0.0457 | -4.1479
-11.5 | -0.6166 | 0.14254 | 0.0423 | -4.3258
-11 | -0.6112 | 0.13405 | 0.0403 | -4.5595
-10.5 | -0.601 | 0.12713 | 0.038 | -4.7274
-10 | -0.5929 | 0.11966 | 0.0349 | -4.9549
-9.5 | -0.5864 | 0.11164 | 0.0313 | -5.2526
-9 | -0.5827 | 0.10236 | 0.0261 | -5.6927
-8.5 | -0.5791 | 0.09162 | 0.0182 | -6.3207
-8 | -0.5784 | 0.08085 | 0.0087 | -7.154
-7.5 | -0.5808 | 0.0638 | -0.0076 | -9.1034
-7 | -0.5619 | 0.05479 | -0.0128 | -10.2555
-6.5 | -0.5312 | 0.04725 | -0.0159 | -11.2423
-6 | -0.4876 | 0.03826 | -0.0173 | -12.7444
-5.5 | -0.4571 | 0.02161 | -0.0169 | -21.1522
-5 | -0.4156 | 0.01628 | -0.0138 | -25.5283
-4.5 | -0.369 | 0.01417 | -0.0111 | -26.0409
-4 | -0.3202 | 0.01165 | -0.0091 | -27.485
-3.5 | -0.2679 | 0.01051 | -0.0079 | -25.49
-3 | -0.2137 | 0.0097 | -0.0071 | -22.0309
-2.5 | -0.159 | 0.00898 | -0.0064 | -17.706
-2 | -0.1034 | 0.0084 | -0.0059 | -12.3095
-1.5 | -0.0483 | 0.00784 | -0.0057 | -6.1607
-1 | 0.0029 | 0.00653 | -0.0054 | 0.4441
-0.5 | 0.0468 | 0.00531 | -0.0024 | 8.8136
0 | 0.1072 | 0.00536 | -0.0023 | 20
0.5 | 0.1892 | 0.00557 | -0.0076 | 33.9677
1 | 0.2648 | 0.00574 | -0.0118 | 46.1324
1.5 | 0.3192 | 0.0059 | -0.0115 | 54.1017
2 | 0.3733 | 0.00608 | -0.0111 | 61.398
2.5 | 0.4273 | 0.00629 | -0.0106 | 67.9332
3 | 0.4812 | 0.00654 | -0.0102 | 73.578
3.5 | 0.5349 | 0.00682 | -0.0097 | 78.4311
4 | 0.5887 | 0.00712 | -0.0093 | 82.6826
4.5 | 0.6425 | 0.00746 | -0.0089 | 86.126
5 | 0.6964 | 0.00784 | -0.0085 | 88.8265
5.5 | 0.7505 | 0.00824 | -0.0082 | 91.0801
6 | 0.8045 | 0.00867 | -0.008 | 92.7912
7 | 0.9115 | 0.00983 | -0.0076 | 92.7263
7.5 | 0.9643 | 0.01051 | -0.0073 | 91.7507
8 | 1.0165 | 0.01129 | -0.0071 | 90.0354
8.5 | 1.0678 | 0.01218 | -0.0068 | 87.6683
9 | 1.1174 | 0.01329 | -0.0064 | 84.0783
9.5 | 1.1651 | 0.01465 | -0.0058 | 79.529
10 | 1.2128 | 0.0159 | -0.0052 | 76.2767
10.5 | 1.2589 | 0.01725 | -0.0045 | 72.9797
11 | 1.3036 | 0.01863 | -0.0037 | 69.9732
11.5 | 1.3474 | 0.01994 | -0.0029 | 67.5727
12 | 1.3838 | 0.02194 | -0.0016 | 63.072
12.5 | 1.4118 | 0.02454 | 0.0003 | 57.5306
13 | 1.4289 | 0.02739 | 0.0027 | 52.1687
13.5 | 1.4337 | 0.03174 | 0.0035 | 45.1701
14 | 1.4278 | 0.03863 | 0.0011 | 36.9609
14.5 | 1.4086 | 0.04837 | -0.0036 | 29.1214
15 | 1.3781 | 0.06023 | -0.0093 | 22.8806
15.5 | 1.341 | 0.07335 | -0.0154 | 18.2822
16 | 1.3026 | 0.08709 | -0.0216 | 14.9569
16.5 | 1.2653 | 0.10136 | -0.0281 | 12.4832
17 | 1.2298 | 0.11583 | -0.0348 | 10.6173
17.5 | 1.198 | 0.13022 | -0.0417 | 9.1998
18 | 1.1714 | 0.14404 | -0.0486 | 8.1325
18.5 | 1.1507 | 0.15728 | -0.0556 | 7.3163

## 37. Re 750k Mach 0.25 (1)
BIGFOIL.COM POLAR EXPORT
PW106
PW106 |  |  |  | Cl Max: | 0.872 | at alpha= | 6.5 | deg
JavaFoil+Calcfoil stall+Eppler ext transition |  |  |  | L/D Max: | 89.816 | at alpha= | 4 | deg
Re: | 750000 |  |  | Cd Min: | 0.00532 | at alpha= | 0 | deg
Mach: | 0.25 |  |  | Cl=0 at alpha= | -1.3548 | deg
|  |  |  | @ Cl=0.1, Cd= | 0.04991
|  |  |  | @ Cl=0.4, Cd= | 0.04991
|  |  |  | @ Cl=0.6, Cd= | 0.04991
alpha (deg) | Cl | Cd | Cm | Cl/Cd
-9.5 | -0.047 | 0.06708 | -0.001 | -0.695
-9 | -0.044 | 0.06306 | -0.001 | -0.695
-8.5 | -0.041 | 0.05951 | -0.001 | -0.689
-8 | -0.116 | 0.05544 | -0.001 | -2.089
-7.5 | -0.169 | 0.05144 | -0.002 | -3.282
-7 | -0.211 | 0.04764 | -0.002 | -4.432
-6.5 | -0.244 | 0.0446 | -0.002 | -5.476
-6 | -0.267 | 0.04198 | -0.003 | -6.35
-5.5 | -0.277 | 0.03927 | -0.003 | -7.051
-5 | -0.274 | 0.03741 | -0.003 | -7.327
-4.5 | -0.321 | 0.00838 | -0.008 | -38.338
-4 | -0.233 | 0.03457 | -0.003 | -6.727
-3.5 | -0.198 | 0.03329 | -0.003 | -5.959
-3 | -0.195 | 0.00985 | -0.01 | -19.845
-2.5 | -0.139 | 0.0102 | -0.011 | -13.589
-2 | -0.079 | 0.01078 | -0.012 | -7.365
-1.5 | -0.018 | 0.01052 | -0.012 | -1.742
-1 | 0.044 | 0.01029 | -0.013 | 4.272
-0.5 | 0.107 | 0.01022 | -0.014 | 10.467
0 | 0.171 | 0.00532 | -0.005 | 32.042
0.5 | 0.234 | 0.01044 | -0.016 | 22.375
1 | 0.297 | 0.01049 | -0.017 | 28.308
1.5 | 0.36 | 0.00799 | -0.018 | 45.062
2 | 0.423 | 0.01053 | -0.019 | 40.199
2.5 | 0.486 | 0.00702 | -0.019 | 69.291
3 | 0.549 | 0.0072 | -0.02 | 76.304
3.5 | 0.612 | 0.00734 | -0.021 | 83.413
4 | 0.675 | 0.00752 | -0.022 | 89.816
4.5 | 0.734 | 0.00931 | -0.023 | 78.846
5 | 0.786 | 0.00952 | -0.024 | 82.523
5.5 | 0.663 | 0.03652 | -0.005 | 18.143
6 | 0.687 | 0.03854 | -0.006 | 17.815
6.5 | 0.872 | 0.01035 | -0.027 | 84.25
7 | 0.865 | 0.01064 | -0.028 | 81.269
7.5 | 0.835 | 0.01104 | -0.029 | 75.609
8 | 0.781 | 0.0114 | -0.031 | 68.47
8.5 | 0.704 | 0.01184 | -0.032 | 59.449
9 | 0.591 | 0.02931 | -0.032 | 20.179
9.5 | 0.473 | 0.02915 | -0.032 | 16.216
10 | 0.347 | 0.02892 | -0.032 | 12.008
10.5 | 0.206 | 0.0296 | -0.033 | 6.954
11 | 0.084 | 0.03145 | -0.033 | 2.675
11.5 | 0.085 | 0.04991 | -0.032 | 1.702

## 38. Re 750k Mach 0.25 (2)
BIGFOIL.COM POLAR EXPORT
PW106
PW106 |  |  |  | Cl Max: | 1.3829 | at alpha= | 12.5 | deg
XFOIL ncrit=9 |  |  |  | L/D Max: | 92.6111 | at alpha= | 6 | deg
Re: | 750000 |  |  | Cd Min: | 0.27186 | at alpha= | -20 | deg
Mach: | 0.25 |  |  | Cl=0 at alpha= | -1.049 | deg
|  |  |  | @ Cl=0.1, Cd= | 0.0054369
|  |  |  | @ Cl=0.4, Cd= | 0.0062521
|  |  |  | @ Cl=0.6, Cd= | 0.0072542
alpha (deg) | Cl | Cd | Cm | Cl/Cd
-20 | -0.8884 | 0.27186 | 0.1127 | -3.2679
-19.5 | -0.8697 | 0.26513 | 0.1082 | -3.2803
-19 | -0.8507 | 0.25827 | 0.1037 | -3.2938
-18.5 | -0.8317 | 0.25124 | 0.0993 | -3.3104
-18 | -0.812 | 0.24389 | 0.0948 | -3.3294
-17.5 | -0.7929 | 0.23644 | 0.0899 | -3.3535
-17 | -0.7749 | 0.22902 | 0.085 | -3.3835
-16.5 | -0.758 | 0.2215 | 0.0801 | -3.4221
-16 | -0.7409 | 0.21395 | 0.0777 | -3.463
-15.5 | -0.7238 | 0.20728 | 0.0743 | -3.4919
-15 | -0.7068 | 0.20032 | 0.0707 | -3.5284
-14.5 | -0.6902 | 0.19311 | 0.067 | -3.5741
-14 | -0.6742 | 0.18561 | 0.0633 | -3.6323
-13.5 | -0.6589 | 0.17751 | 0.0588 | -3.7119
-13 | -0.6464 | 0.16949 | 0.0543 | -3.8138
-12.5 | -0.6346 | 0.16153 | 0.0504 | -3.9287
-12 | -0.6231 | 0.1534 | 0.0468 | -4.0619
-11.5 | -0.6141 | 0.14483 | 0.0447 | -4.2401
-11 | -0.6021 | 0.13788 | 0.0426 | -4.3668
-10.5 | -0.592 | 0.13052 | 0.0398 | -4.5357
-10 | -0.5831 | 0.12274 | 0.0365 | -4.7507
-9.5 | -0.5758 | 0.11436 | 0.0327 | -5.035
-9 | -0.5705 | 0.10426 | 0.0258 | -5.4719
-8.5 | -0.5652 | 0.09503 | 0.0205 | -5.9476
-8 | -0.5724 | 0.08418 | 0.0141 | -6.7997
-7.5 | -0.5689 | 0.07526 | 0.0054 | -7.5591
-7 | -0.5522 | 0.06538 | -0.0047 | -8.446
-6.5 | -0.5275 | 0.05548 | -0.0124 | -9.5079
-6 | -0.4867 | 0.0437 | -0.0177 | -11.1373
-5.5 | -0.4578 | 0.03069 | -0.0204 | -14.9169
-5 | -0.4279 | 0.01996 | -0.0156 | -21.4379
-4.5 | -0.3818 | 0.01578 | -0.0125 | -24.1952
-4 | -0.3301 | 0.01293 | -0.0104 | -25.5298
-3.5 | -0.2762 | 0.01119 | -0.0091 | -24.6828
-3 | -0.2203 | 0.01008 | -0.0079 | -21.8552
-2.5 | -0.1636 | 0.00924 | -0.0071 | -17.7056
-2 | -0.1059 | 0.00867 | -0.0065 | -12.2145
-1.5 | -0.0488 | 0.00806 | -0.0062 | -6.0546
-1 | 0.0053 | 0.00693 | -0.0059 | 0.76479
-0.5 | 0.0509 | 0.00547 | -0.0032 | 9.3053
0 | 0.1103 | 0.00543 | -0.0023 | 20.3131
0.5 | 0.1927 | 0.00565 | -0.0072 | 34.1062
1 | 0.2756 | 0.00585 | -0.0124 | 47.1111
1.5 | 0.3316 | 0.00601 | -0.012 | 55.1747
2 | 0.3874 | 0.0062 | -0.0116 | 62.4839
2.5 | 0.443 | 0.00643 | -0.011 | 68.8958
3 | 0.4986 | 0.00669 | -0.0105 | 74.5291
3.5 | 0.5541 | 0.00699 | -0.0099 | 79.2704
4 | 0.6097 | 0.00731 | -0.0094 | 83.4063
4.5 | 0.6654 | 0.00767 | -0.0088 | 86.7536
5 | 0.7213 | 0.00807 | -0.0083 | 89.3804
5.5 | 0.7774 | 0.0085 | -0.0078 | 91.4588
6 | 0.8335 | 0.009 | -0.0074 | 92.6111
6.5 | 0.8893 | 0.00961 | -0.0069 | 92.539
7 | 0.9449 | 0.01027 | -0.0065 | 92.0058
7.5 | 0.9999 | 0.01104 | -0.0059 | 90.5707
8 | 1.0542 | 0.01194 | -0.0053 | 88.2915
8.5 | 1.1071 | 0.01304 | -0.0046 | 84.9003
9 | 1.1568 | 0.01455 | -0.0036 | 79.5052
9.5 | 1.2065 | 0.01599 | -0.0026 | 75.4534
10 | 1.2539 | 0.0176 | -0.0013 | 71.2443
10.5 | 1.2994 | 0.01926 | 0.0001 | 67.4663
11 | 1.341 | 0.02116 | 0.0017 | 63.3743
11.5 | 1.3725 | 0.02382 | 0.0039 | 57.6196
12 | 1.382 | 0.0277 | 0.0066 | 49.8917
12.5 | 1.3829 | 0.03332 | 0.0061 | 41.5036
13 | 1.3727 | 0.04175 | 0.0021 | 32.879
13.5 | 1.3508 | 0.05234 | -0.0032 | 25.8082
14 | 1.3192 | 0.06446 | -0.0091 | 20.4654
14.5 | 1.282 | 0.07754 | -0.0151 | 16.5334
15 | 1.2438 | 0.09123 | -0.0215 | 13.6337
15.5 | 1.2078 | 0.10523 | -0.028 | 11.4777
16 | 1.1754 | 0.11918 | -0.0346 | 9.8624
16.5 | 1.1476 | 0.13291 | -0.0413 | 8.6344
17 | 1.124 | 0.14644 | -0.0483 | 7.6755
17.5 | 1.1051 | 0.15969 | -0.0554 | 6.9203

## 39. Re 750k Mach 0.50 (1)
BIGFOIL.COM POLAR EXPORT
PW106
PW106 |  |  |  | Cl Max: | 1.264 | at alpha= | 20 | deg
JavaFoil+Calcfoil stall+Eppler ext transition |  |  |  | L/D Max: | 93.421 | at alpha= | 4 | deg
Re: | 750000 |  |  | Cd Min: | 0.00564 | at alpha= | 0 | deg
Mach: | 0.5 |  |  | Cl=0 at alpha= | -1.3551 | deg
|  |  |  | @ Cl=0.1, Cd= | 0.010638
|  |  |  | @ Cl=0.4, Cd= | 0.0086476
|  |  |  | @ Cl=0.6, Cd= | 0.025602
alpha (deg) | Cl | Cd | Cm | Cl/Cd
-20 | -0.97 | 0.21103 | 0.003 | -4.595
-19.5 | -0.944 | 0.20067 | 0.003 | -4.706
-19 | -0.92 | 0.19595 | 0.003 | -4.694
-18.5 | -0.895 | 0.19102 | 0.003 | -4.683
-18 | -0.869 | 0.18764 | 0.003 | -4.631
-17.5 | -0.844 | 0.18315 | 0.003 | -4.61
-17 | -0.819 | 0.17425 | 0.002 | -4.698
-16.5 | -0.793 | 0.16909 | 0.002 | -4.692
-16 | -0.768 | 0.1701 | 0.002 | -4.516
-15.5 | -0.742 | 0.16204 | 0.002 | -4.582
-15 | -0.717 | 0.14869 | 0.002 | -4.821
-14.5 | -0.692 | 0.14467 | 0.002 | -4.781
-14 | -0.666 | 0.13872 | 0.001 | -4.799
-13.5 | -0.64 | 0.10909 | 0.001 | -5.866
-13 | -0.614 | 0.10984 | 0.001 | -5.591
-12.5 | -0.589 | 0.09449 | 0.001 | -6.229
-12 | -0.562 | 0.10756 | 0 | -5.227
-11.5 | -0.537 | 0.08747 | 0 | -6.135
-11 | -0.51 | 0.09041 | 0 | -5.647
-10.5 | -0.484 | 0.08463 | 0 | -5.724
-10 | -0.458 | 0.10073 | -0.001 | -4.551
-9.5 | -0.432 | 0.08272 | -0.001 | -5.224
-9 | -0.406 | 0.06736 | -0.001 | -6.029
-8.5 | -0.38 | 0.06543 | -0.001 | -5.807
-8 | -0.354 | 0.06603 | -0.002 | -5.354
-7.5 | -0.327 | 0.06026 | -0.002 | -5.43
-7 | -0.301 | 0.05281 | -0.002 | -5.698
-6.5 | -0.274 | 0.04922 | -0.002 | -5.576
-6 | -0.248 | 0.0481 | -0.003 | -5.157
-5.5 | -0.222 | 0.04301 | -0.003 | -5.154
-5 | -0.195 | 0.04106 | -0.003 | -4.752
-4.5 | -0.169 | 0.03789 | -0.003 | -4.448
-4 | -0.143 | 0.03504 | -0.005 | -4.074
-3.5 | -0.222 | 0.00986 | -0.01 | -22.48
-3 | -0.203 | 0.0104 | -0.011 | -19.473
-2.5 | -0.149 | 0.01021 | -0.012 | -14.601
-2 | -0.087 | 0.01052 | -0.013 | -8.263
-1.5 | -0.02 | 0.01107 | -0.014 | -1.83
-1 | 0.049 | 0.01074 | -0.015 | 4.552
-0.5 | 0.119 | 0.0106 | -0.016 | 11.253
0 | 0.19 | 0.00564 | -0.005 | 33.721
0.5 | 0.261 | 0.00596 | -0.002 | 43.777
1 | 0.331 | 0.01098 | -0.019 | 30.178
1.5 | 0.402 | 0.00858 | -0.02 | 46.852
2 | 0.472 | 0.00738 | -0.021 | 63.945
2.5 | 0.542 | 0.00749 | -0.022 | 72.437
3 | 0.612 | 0.00759 | -0.023 | 80.711
3.5 | 0.682 | 0.0078 | -0.024 | 87.516
4 | 0.752 | 0.00804 | -0.025 | 93.421
4.5 | 0.814 | 0.00999 | -0.026 | 81.51
5 | 0.685 | 0.0348 | -0.006 | 19.696
5.5 | 0.687 | 0.03668 | -0.006 | 18.732
6 | 0.51 | 0.01114 | -0.029 | 45.76
6.5 | 0.545 | 0.01172 | -0.031 | 46.536
7 | 0.566 | 0.02595 | -0.031 | 21.832
7.5 | 0.588 | 0.02648 | -0.031 | 22.211
8 | 0.607 | 0.02509 | -0.031 | 24.207
8.5 | 0.619 | 0.03805 | -0.031 | 16.259
9 | 0.581 | 0.08601 | -0.012 | 6.75
9.5 | 0.61 | 0.09904 | -0.014 | 6.16
10 | 0.639 | 0.10067 | -0.015 | 6.35
10.5 | 0.67 | 0.1107 | -0.018 | 6.055
11 | 0.699 | 0.11824 | -0.018 | 5.913
11.5 | 0.729 | 0.12251 | -0.019 | 5.949
12 | 0.76 | 0.12897 | -0.022 | 5.893
12.5 | 0.79 | 0.13582 | -0.023 | 5.819
13 | 0.82 | 0.14071 | -0.024 | 5.83
13.5 | 0.851 | 0.14668 | -0.025 | 5.802
14 | 0.885 | 0.15612 | -0.028 | 5.668
14.5 | 0.914 | 0.16034 | -0.028 | 5.699
15 | 0.944 | 0.16566 | -0.029 | 5.701
15.5 | 0.975 | 0.16912 | -0.03 | 5.765
16 | 1.007 | 0.1768 | -0.031 | 5.695
16.5 | 1.043 | 0.18697 | -0.034 | 5.579
17 | 1.071 | 0.18681 | -0.034 | 5.733
17.5 | 1.102 | 0.19388 | -0.035 | 5.684
18 | 1.133 | 0.19773 | -0.036 | 5.73
18.5 | 1.164 | 0.20415 | -0.037 | 5.704
19 | 1.198 | 0.21172 | -0.038 | 5.657
19.5 | 1.236 | 0.21754 | -0.041 | 5.68
20 | 1.264 | 0.22037 | -0.041 | 5.734

## 40. Re 750k Mach 0.50 (2)
BIGFOIL.COM POLAR EXPORT
PW106
PW106 |  |  |  | Cl Max: | 1.3031 | at alpha= | 9 | deg
XFOIL ncrit=9 |  |  |  | L/D Max: | 91.7533 | at alpha= | 5.5 | deg
Re: | 750000 |  |  | Cd Min: | 0.29862 | at alpha= | -20 | deg
Mach: | 0.5 |  |  | Cl=0 at alpha= | -1.0672 | deg
|  |  |  | @ Cl=0.1, Cd= | 0.0061243
|  |  |  | @ Cl=0.4, Cd= | 0.0065448
|  |  |  | @ Cl=0.6, Cd= | 0.007497
alpha (deg) | Cl | Cd | Cm | Cl/Cd
-20 | -0.9724 | 0.29862 | 0.1313 | -3.2563
-19.5 | -0.9485 | 0.28997 | 0.1258 | -3.271
-19 | -0.9245 | 0.2814 | 0.1201 | -3.2854
-18.5 | -0.9008 | 0.27288 | 0.1144 | -3.3011
-18 | -0.8773 | 0.26438 | 0.1087 | -3.3183
-17.5 | -0.8542 | 0.25584 | 0.103 | -3.3388
-17 | -0.8314 | 0.24697 | 0.0982 | -3.3664
-16.5 | -0.8095 | 0.23878 | 0.0944 | -3.3901
-16 | -0.7871 | 0.23077 | 0.0898 | -3.4108
-15.5 | -0.7647 | 0.22259 | 0.0851 | -3.4355
-15 | -0.7425 | 0.21425 | 0.0805 | -3.4656
-14.5 | -0.7198 | 0.20554 | 0.0747 | -3.502
-14 | -0.6997 | 0.19714 | 0.0693 | -3.5493
-13.5 | -0.6804 | 0.18873 | 0.0644 | -3.6052
-13 | -0.6602 | 0.18001 | 0.062 | -3.6676
-12.5 | -0.6414 | 0.17222 | 0.0587 | -3.7243
-12 | -0.6233 | 0.16432 | 0.0551 | -3.7932
-11.5 | -0.6063 | 0.15629 | 0.0515 | -3.8793
-11 | -0.5904 | 0.1481 | 0.0478 | -3.9865
-10.5 | -0.5765 | 0.13925 | 0.0423 | -4.14
-10 | -0.5652 | 0.13059 | 0.0374 | -4.328
-9.5 | -0.5544 | 0.12177 | 0.0351 | -4.5528
-9 | -0.5409 | 0.11443 | 0.033 | -4.7269
-8.5 | -0.5292 | 0.10669 | 0.0296 | -4.9602
-8 | -0.5187 | 0.09848 | 0.0253 | -5.2671
-7.5 | -0.508 | 0.08915 | 0.0171 | -5.6983
-6.5 | -0.4993 | 0.07084 | 0.0047 | -7.0483
-6 | -0.4844 | 0.06143 | -0.006 | -7.8854
-5.5 | -0.4697 | 0.05274 | -0.0116 | -8.906
-5 | -0.4442 | 0.04367 | -0.0159 | -10.1717
-4.5 | -0.4102 | 0.03235 | -0.0185 | -12.6801
-4 | -0.3681 | 0.02165 | -0.0175 | -17.0023
-3.5 | -0.3115 | 0.01611 | -0.0152 | -19.3358
-3 | -0.2479 | 0.01279 | -0.013 | -19.3823
-2.5 | -0.1829 | 0.01076 | -0.0109 | -16.9981
-2 | -0.1176 | 0.00953 | -0.0094 | -12.34
-0.5 | 0.0715 | 0.00657 | -0.0066 | 10.8828
0 | 0.1233 | 0.00576 | -0.0022 | 21.4062
0.5 | 0.2081 | 0.00599 | -0.0051 | 34.7412
1 | 0.3042 | 0.00627 | -0.011 | 48.5167
1.5 | 0.3882 | 0.0065 | -0.0145 | 59.7231
2 | 0.4514 | 0.00674 | -0.0137 | 66.9733
2.5 | 0.5145 | 0.00703 | -0.0127 | 73.1863
3 | 0.5777 | 0.00736 | -0.0117 | 78.4918
3.5 | 0.6412 | 0.00775 | -0.0105 | 82.7355
4 | 0.7052 | 0.00816 | -0.0093 | 86.4216
4.5 | 0.7695 | 0.00863 | -0.0079 | 89.1657
5 | 0.8345 | 0.00917 | -0.0064 | 91.0033
5.5 | 0.9001 | 0.00981 | -0.0049 | 91.7533
6 | 0.9658 | 0.01059 | -0.0032 | 91.1992
6.5 | 1.0313 | 0.01152 | -0.0013 | 89.5226
7 | 1.0959 | 0.01266 | 0.0008 | 86.564
7.5 | 1.1587 | 0.01408 | 0.0034 | 82.294
8 | 1.216 | 0.0161 | 0.0064 | 75.528
8.5 | 1.2664 | 0.01864 | 0.01 | 67.9399
9 | 1.3031 | 0.02202 | 0.0138 | 59.178
9.5 | 1.3017 | 0.02829 | 0.0149 | 46.0127
10 | 1.2839 | 0.0383 | 0.0097 | 33.5222
10.5 | 1.2506 | 0.04999 | 0.0036 | 25.017
11 | 1.2153 | 0.0617 | -0.002 | 19.6969
11.5 | 1.1789 | 0.0737 | -0.0077 | 15.9959
12 | 1.144 | 0.08598 | -0.0137 | 13.3054
12.5 | 1.1117 | 0.09867 | -0.0202 | 11.2668
13 | 1.0824 | 0.11161 | -0.0269 | 9.6981
13.5 | 1.0563 | 0.1248 | -0.0339 | 8.4639
14 | 1.0337 | 0.13816 | -0.0413 | 7.4819

## 41. Re 1M Mach 0.00 (1)
BIGFOIL.COM POLAR EXPORT
PW106
PW106 |  |  |  | Cl Max: | 0.888 | at alpha= | 7.5 | deg
JavaFoil+Calcfoil stall+Eppler ext transition |  |  |  | L/D Max: | 94.039 | at alpha= | 4 | deg
Re: | 1000000 |  |  | Cd Min: | 0.00503 | at alpha= | 0 | deg
Mach: | 0 |  |  | Cl=0 at alpha= | -1.3525 | deg
|  |  |  | @ Cl=0.1, Cd= | 0.01007
|  |  |  | @ Cl=0.4, Cd= | 0.0064985
|  |  |  | @ Cl=0.6, Cd= | 0.04592
alpha (deg) | Cl | Cd | Cm | Cl/Cd
-11 | -0.204 | 0.07554 | 0 | -2.694
-10.5 | -0.219 | 0.07085 | 0 | -3.097
-10 | -0.236 | 0.06725 | 0 | -3.507
-9.5 | -0.253 | 0.06296 | -0.001 | -4.011
-9 | -0.269 | 0.05943 | -0.001 | -4.53
-8.5 | -0.285 | 0.05558 | -0.001 | -5.127
-8 | -0.299 | 0.05213 | -0.001 | -5.736
-7.5 | -0.31 | 0.04866 | -0.002 | -6.375
-7 | -0.318 | 0.0453 | -0.002 | -7.024
-6.5 | -0.322 | 0.04197 | -0.003 | -7.665
-6 | -0.392 | 0.00963 | -0.006 | -40.742
-5.5 | -0.38 | 0.0095 | -0.006 | -39.964
-5 | -0.358 | 0.00794 | -0.007 | -45.099
-4.5 | -0.328 | 0.00911 | -0.008 | -35.98
-4 | -0.232 | 0.03414 | -0.003 | -6.792
-3.5 | -0.195 | 0.03284 | -0.003 | -5.941
-3 | -0.191 | 0.00991 | -0.01 | -19.266
-2.5 | -0.135 | 0.0105 | -0.011 | -12.858
-2 | -0.077 | 0.01015 | -0.011 | -7.597
-1.5 | -0.018 | 0.00999 | -0.012 | -1.778
-1 | 0.043 | 0.00978 | -0.013 | 4.356
-0.5 | 0.104 | 0.01009 | -0.014 | 10.273
0 | 0.165 | 0.00503 | -0.005 | 32.845
0.5 | 0.226 | 0.00992 | -0.015 | 22.803
1 | 0.288 | 0.00994 | -0.016 | 28.917
1.5 | 0.349 | 0.00644 | -0.017 | 54.124
2 | 0.41 | 0.00651 | -0.018 | 63.024
2.5 | 0.471 | 0.00658 | -0.019 | 71.583
3 | 0.532 | 0.00662 | -0.02 | 80.415
3.5 | 0.593 | 0.00681 | -0.021 | 87.15
4 | 0.654 | 0.00696 | -0.022 | 94.039
4.5 | 0.712 | 0.00872 | -0.023 | 81.636
5 | 0.764 | 0.00892 | -0.024 | 85.624
5.5 | 0.647 | 0.0363 | -0.005 | 17.83
6 | 0.677 | 0.03823 | -0.005 | 17.697
6.5 | 0.872 | 0.00959 | -0.027 | 90.889
7 | 0.886 | 0.00986 | -0.028 | 89.835
7.5 | 0.888 | 0.01011 | -0.029 | 87.769
8 | 0.876 | 0.01042 | -0.03 | 84.086
8.5 | 0.853 | 0.01087 | -0.031 | 78.443
9 | 0.819 | 0.01118 | -0.032 | 73.327
9.5 | 0.778 | 0.01155 | -0.033 | 67.35
10 | 0.712 | 0.0305 | -0.033 | 23.339
10.5 | 0.652 | 0.02993 | -0.033 | 21.767
11 | 0.592 | 0.02953 | -0.033 | 20.062
11.5 | 0.537 | 0.03243 | -0.034 | 16.546
12 | 0.484 | 0.03327 | -0.034 | 14.544
12.5 | 0.435 | 0.04592 | -0.034 | 9.473

## 42. Re 1M Mach 0.00 (2)
BIGFOIL.COM POLAR EXPORT
PW106
PW106 |  |  |  | Cl Max: | 1.4813 | at alpha= | 14.5 | deg
XFOIL ncrit=9 |  |  |  | L/D Max: | 99.7895 | at alpha= | 6.5 | deg
Re: | 1000000 |  |  | Cd Min: | 0.26545 | at alpha= | -20 | deg
Mach: | 0 |  |  | Cl=0 at alpha= | -1.0415 | deg
|  |  |  | @ Cl=0.1, Cd= | 0.0048804
|  |  |  | @ Cl=0.4, Cd= | 0.0057195
|  |  |  | @ Cl=0.6, Cd= | 0.0066663
alpha (deg) | Cl | Cd | Cm | Cl/Cd
-20 | -0.8679 | 0.26545 | 0.1077 | -3.2695
-19.5 | -0.8505 | 0.25872 | 0.1032 | -3.2873
-19 | -0.833 | 0.25193 | 0.0987 | -3.3065
-18 | -0.8 | 0.23798 | 0.0912 | -3.3616
-17.5 | -0.7833 | 0.23181 | 0.0876 | -3.3791
-17 | -0.7665 | 0.22537 | 0.0838 | -3.4011
-16.5 | -0.7499 | 0.21872 | 0.08 | -3.4286
-16 | -0.7335 | 0.21171 | 0.0763 | -3.4646
-15.5 | -0.7164 | 0.20366 | 0.0718 | -3.5176
-15 | -0.7019 | 0.1959 | 0.0674 | -3.583
-14.5 | -0.6879 | 0.18838 | 0.0636 | -3.6517
-14 | -0.6745 | 0.18076 | 0.0599 | -3.7315
-13.5 | -0.6642 | 0.17235 | 0.0572 | -3.8538
-13 | -0.6514 | 0.16562 | 0.0546 | -3.9331
-12.5 | -0.6396 | 0.15855 | 0.0518 | -4.0341
-12 | -0.6287 | 0.15122 | 0.0488 | -4.1575
-11.5 | -0.6191 | 0.14362 | 0.0457 | -4.3107
-11 | -0.6105 | 0.13575 | 0.0425 | -4.4972
-10.5 | -0.6032 | 0.12743 | 0.0391 | -4.7336
-10 | -0.5987 | 0.11729 | 0.0337 | -5.1044
-9.5 | -0.5942 | 0.10805 | 0.0293 | -5.4993
-9 | -0.5922 | 0.09837 | 0.0242 | -6.0201
-8.5 | -0.6033 | 0.08741 | 0.0179 | -6.902
-8 | -0.6023 | 0.07795 | 0.0083 | -7.7267
-7.5 | -0.5875 | 0.06663 | -0.0035 | -8.8173
-7 | -0.5648 | 0.0554 | -0.0115 | -10.1949
-6 | -0.5049 | 0.02704 | -0.017 | -18.6723
-5.5 | -0.4743 | 0.01476 | -0.0119 | -32.1341
-5 | -0.428 | 0.01299 | -0.0097 | -32.9484
-4.5 | -0.3772 | 0.01166 | -0.0083 | -32.3499
-4 | -0.3247 | 0.01055 | -0.0073 | -30.7773
-3.5 | -0.2706 | 0.00981 | -0.0066 | -27.5841
-3 | -0.2166 | 0.00884 | -0.0059 | -24.5023
-2.5 | -0.1608 | 0.00846 | -0.0056 | -19.0071
-2 | -0.1051 | 0.00794 | -0.0053 | -13.2368
-1.5 | -0.0497 | 0.00751 | -0.0052 | -6.6178
-1 | 0.0045 | 0.00678 | -0.0051 | 0.66372
-0.5 | 0.0535 | 0.0054 | -0.0042 | 9.9074
0 | 0.0998 | 0.00488 | -0.0013 | 20.4508
0.5 | 0.166 | 0.00503 | -0.0031 | 33.002
1.5 | 0.3167 | 0.00544 | -0.0114 | 58.2169
2 | 0.3706 | 0.00561 | -0.011 | 66.0606
2.5 | 0.4243 | 0.00581 | -0.0106 | 73.0293
3 | 0.478 | 0.00605 | -0.0102 | 79.0083
3.5 | 0.5315 | 0.00631 | -0.0098 | 84.2314
4 | 0.5851 | 0.00658 | -0.0093 | 88.921
4.5 | 0.6386 | 0.00689 | -0.009 | 92.6851
5 | 0.6922 | 0.00723 | -0.0086 | 95.74
5.5 | 0.746 | 0.00761 | -0.0084 | 98.0289
6 | 0.7996 | 0.00806 | -0.0082 | 99.206
6.5 | 0.8532 | 0.00855 | -0.008 | 99.7895
7.5 | 0.9592 | 0.00974 | -0.0078 | 98.4805
8 | 1.0113 | 0.01047 | -0.0076 | 96.5903
9 | 1.1122 | 0.01239 | -0.0071 | 89.7659
9.5 | 1.1609 | 0.01356 | -0.0068 | 85.6121
10 | 1.2093 | 0.01468 | -0.0063 | 82.3774
10.5 | 1.2577 | 0.01564 | -0.0059 | 80.4156
11 | 1.3042 | 0.01681 | -0.0054 | 77.5848
11.5 | 1.3493 | 0.018 | -0.0048 | 74.9611
12 | 1.3888 | 0.01976 | -0.0038 | 70.2834
13 | 1.4545 | 0.02399 | -0.0008 | 60.6294
13.5 | 1.4734 | 0.02658 | 0.0016 | 55.4327
14 | 1.4807 | 0.03042 | 0.0027 | 48.6752
14.5 | 1.4813 | 0.03611 | 0.0013 | 41.0219
15 | 1.4719 | 0.04406 | -0.0022 | 33.4067
15.5 | 1.4494 | 0.05441 | -0.0071 | 26.6385
16 | 1.4156 | 0.06677 | -0.0128 | 21.2011
16.5 | 1.3736 | 0.08073 | -0.0191 | 17.0147
17 | 1.3283 | 0.09607 | -0.0261 | 13.8264
17.5 | 1.2831 | 0.11207 | -0.0335 | 11.4491
18 | 1.2419 | 0.12797 | -0.0411 | 9.7046
18.5 | 1.2064 | 0.14344 | -0.0488 | 8.4105
19 | 1.1795 | 0.1579 | -0.0564 | 7.4699
19.5 | 1.1579 | 0.17184 | -0.0642 | 6.7382

## 43. Re 1M Mach 0.10 (1)
BIGFOIL.COM POLAR EXPORT
PW106
PW106 |  |  |  | Cl Max: | 0.885 | at alpha= | 7 | deg
JavaFoil+Calcfoil stall+Eppler ext transition |  |  |  | L/D Max: | 94.26 | at alpha= | 4 | deg
Re: | 1000000 |  |  | Cd Min: | 0.00504 | at alpha= | 0 | deg
Mach: | 0.1 |  |  | Cl=0 at alpha= | -1.3525 | deg
|  |  |  | @ Cl=0.1, Cd= | 0.010098
|  |  |  | @ Cl=0.4, Cd= | 0.0065082
|  |  |  | @ Cl=0.6, Cd= | 0.0407
alpha (deg) | Cl | Cd | Cm | Cl/Cd
-11 | -0.173 | 0.07649 | 0 | -2.258
-10.5 | -0.19 | 0.07169 | 0 | -2.652
-10 | -0.208 | 0.06749 | 0 | -3.088
-9.5 | -0.227 | 0.06328 | -0.001 | -3.591
-9 | -0.246 | 0.05973 | -0.001 | -4.123
-8.5 | -0.265 | 0.05626 | -0.001 | -4.704
-8 | -0.282 | 0.05227 | -0.001 | -5.395
-7.5 | -0.296 | 0.04881 | -0.002 | -6.068
-7 | -0.307 | 0.04562 | -0.002 | -6.736
-6.5 | -0.313 | 0.04266 | -0.002 | -7.338
-6 | -0.386 | 0.00965 | -0.006 | -39.978
-5.5 | -0.376 | 0.00952 | -0.006 | -39.503
-5 | -0.356 | 0.00798 | -0.007 | -44.646
-4.5 | -0.327 | 0.00903 | -0.008 | -36.241
-4 | -0.232 | 0.03414 | -0.003 | -6.801
-3.5 | -0.196 | 0.03285 | -0.003 | -5.956
-3 | -0.192 | 0.00991 | -0.01 | -19.351
-2.5 | -0.136 | 0.00973 | -0.011 | -13.943
-2 | -0.077 | 0.01024 | -0.011 | -7.566
-1.5 | -0.018 | 0.01 | -0.012 | -1.785
-1 | 0.043 | 0.00978 | -0.013 | 4.376
-0.5 | 0.104 | 0.01012 | -0.014 | 10.293
0 | 0.166 | 0.00504 | -0.005 | 32.948
0.5 | 0.227 | 0.00993 | -0.015 | 22.899
1 | 0.289 | 0.00996 | -0.016 | 29.021
1.5 | 0.351 | 0.00646 | -0.017 | 54.288
2 | 0.412 | 0.00652 | -0.018 | 63.217
2.5 | 0.474 | 0.0066 | -0.019 | 71.783
3 | 0.535 | 0.00666 | -0.02 | 80.318
3.5 | 0.596 | 0.00683 | -0.021 | 87.343
4 | 0.657 | 0.00697 | -0.022 | 94.26
4.5 | 0.715 | 0.00874 | -0.023 | 81.818
5 | 0.767 | 0.00894 | -0.024 | 85.764
5.5 | 0.65 | 0.0363 | -0.005 | 17.899
6 | 0.678 | 0.03823 | -0.005 | 17.746
6.5 | 0.873 | 0.00963 | -0.027 | 90.612
7 | 0.885 | 0.00991 | -0.028 | 89.269
7.5 | 0.882 | 0.01018 | -0.029 | 86.662
8 | 0.866 | 0.01049 | -0.03 | 82.568
8.5 | 0.838 | 0.01094 | -0.031 | 76.567
9 | 0.798 | 0.01126 | -0.032 | 70.857
9.5 | 0.75 | 0.01166 | -0.033 | 64.299
10 | 0.675 | 0.02895 | -0.033 | 23.306
10.5 | 0.609 | 0.02822 | -0.033 | 21.594
11 | 0.546 | 0.0309 | -0.033 | 17.665
11.5 | 0.486 | 0.03107 | -0.034 | 15.649
12 | 0.43 | 0.0407 | -0.034 | 10.568

## 44. Re 1M Mach 0.10 (2)
BIGFOIL.COM POLAR EXPORT
PW106
PW106 |  |  |  | Cl Max: | 1.4697 | at alpha= | 14 | deg
XFOIL ncrit=9 |  |  |  | L/D Max: | 99.7445 | at alpha= | 6.5 | deg
Re: | 1000000 |  |  | Cd Min: | 0.16504 | at alpha= | 19 | deg
Mach: | 0.1 |  |  | Cl=0 at alpha= | -1.044 | deg
|  |  |  | @ Cl=0.1, Cd= | 0.0049121
|  |  |  | @ Cl=0.4, Cd= | 0.0057242
|  |  |  | @ Cl=0.6, Cd= | 0.0066823
alpha (deg) | Cl | Cd | Cm | Cl/Cd
-8.5 | -0.5983 | 0.08882 | 0.0191 | -6.7361
-8 | -0.5959 | 0.08029 | 0.0118 | -7.4218
-7.5 | -0.5847 | 0.06884 | -0.0013 | -8.4936
-7 | -0.5634 | 0.05732 | -0.0104 | -9.829
-6.5 | -0.5287 | 0.04346 | -0.0156 | -12.1652
-6 | -0.517 | 0.02023 | -0.0156 | -25.5561
-5.5 | -0.4767 | 0.0156 | -0.0123 | -30.5577
-5 | -0.4308 | 0.01328 | -0.01 | -32.4398
-4.5 | -0.3795 | 0.01188 | -0.0086 | -31.9444
-4 | -0.3266 | 0.01068 | -0.0075 | -30.5805
-3.5 | -0.2721 | 0.0099 | -0.0068 | -27.4848
-3 | -0.2178 | 0.0089 | -0.006 | -24.4719
-2.5 | -0.1617 | 0.00849 | -0.0057 | -19.0459
-2 | -0.1056 | 0.00798 | -0.0054 | -13.2331
-1.5 | -0.0498 | 0.00755 | -0.0053 | -6.596
-1 | 0.0048 | 0.00683 | -0.0052 | 0.70278
0 | 0.1006 | 0.0049 | -0.0014 | 20.5306
0.5 | 0.1668 | 0.00505 | -0.003 | 33.0297
1 | 0.2431 | 0.00526 | -0.0072 | 46.2167
1.5 | 0.3189 | 0.00545 | -0.0115 | 58.5138
2 | 0.3732 | 0.00562 | -0.0111 | 66.4057
2.5 | 0.4272 | 0.00583 | -0.0107 | 73.2762
3 | 0.4811 | 0.00607 | -0.0103 | 79.2586
3.5 | 0.535 | 0.00634 | -0.0098 | 84.3849
4 | 0.5888 | 0.00662 | -0.0094 | 88.9426
4.5 | 0.6427 | 0.00692 | -0.009 | 92.8757
5 | 0.6968 | 0.00726 | -0.0086 | 95.978
5.5 | 0.7509 | 0.00765 | -0.0083 | 98.1569
6 | 0.8049 | 0.0081 | -0.0081 | 99.3704
6.5 | 0.8588 | 0.00861 | -0.0079 | 99.7445
7 | 0.9124 | 0.00919 | -0.0077 | 99.2818
7.5 | 0.9657 | 0.00983 | -0.0075 | 98.2401
8 | 1.0182 | 0.01059 | -0.0073 | 96.1473
8.5 | 1.0697 | 0.01147 | -0.0071 | 93.2607
9 | 1.1196 | 0.01259 | -0.0067 | 88.9277
9.5 | 1.1689 | 0.01373 | -0.0062 | 85.1347
10 | 1.2177 | 0.01486 | -0.0057 | 81.9448
10.5 | 1.2658 | 0.01595 | -0.0052 | 79.3605
11 | 1.3132 | 0.01705 | -0.0046 | 77.0205
11.5 | 1.3577 | 0.01838 | -0.0038 | 73.8683
12 | 1.3955 | 0.02039 | -0.0025 | 68.4404
12.5 | 1.4281 | 0.02268 | -0.0009 | 62.9674
13 | 1.4556 | 0.02505 | 0.001 | 58.1078
13.5 | 1.4664 | 0.02826 | 0.0033 | 51.8896
14 | 1.4697 | 0.03319 | 0.0031 | 44.2814
14.5 | 1.4647 | 0.04029 | 0.0002 | 36.3539
15 | 1.4475 | 0.04977 | -0.0043 | 29.0838
15.5 | 1.4173 | 0.06151 | -0.0099 | 23.0418
16 | 1.3777 | 0.07496 | -0.016 | 18.3791
16.5 | 1.3337 | 0.08968 | -0.0227 | 14.8718
17 | 1.2887 | 0.10531 | -0.0299 | 12.2372
17.5 | 1.2466 | 0.12105 | -0.0373 | 10.2982
18 | 1.2094 | 0.13658 | -0.0449 | 8.8549
18.5 | 1.1796 | 0.15135 | -0.0526 | 7.7939
19 | 1.1577 | 0.16504 | -0.06 | 7.0147

## 45. Re 1M Mach 0.25 (1)
BIGFOIL.COM POLAR EXPORT
PW106
PW106 |  |  |  | Cl Max: | 0.872 | at alpha= | 6.5 | deg
JavaFoil+Calcfoil stall+Eppler ext transition |  |  |  | L/D Max: | 95.663 | at alpha= | 4 | deg
Re: | 1000000 |  |  | Cd Min: | 0.0051 | at alpha= | 0 | deg
Mach: | 0.25 |  |  | Cl=0 at alpha= | -1.3548 | deg
|  |  |  | @ Cl=0.1, Cd= | 0.04482
|  |  |  | @ Cl=0.4, Cd= | 0.04482
|  |  |  | @ Cl=0.6, Cd= | 0.04482
alpha (deg) | Cl | Cd | Cm | Cl/Cd
-10.5 | -0.052 | 0.07463 | 0 | -0.7
-10 | -0.049 | 0.06989 | 0 | -0.708
-9.5 | -0.047 | 0.06537 | -0.001 | -0.713
-9 | -0.044 | 0.06127 | -0.001 | -0.715
-8.5 | -0.041 | 0.05766 | -0.001 | -0.711
-8 | -0.116 | 0.05395 | -0.001 | -2.148
-7.5 | -0.169 | 0.05001 | -0.002 | -3.378
-7 | -0.211 | 0.04675 | -0.002 | -4.522
-6.5 | -0.245 | 0.0437 | -0.002 | -5.597
-6 | -0.267 | 0.04065 | -0.003 | -6.58
-5.5 | -0.343 | 0.00958 | -0.006 | -35.777
-5 | -0.34 | 0.00804 | -0.007 | -42.286
-4.5 | -0.321 | 0.00917 | -0.008 | -35.04
-4 | -0.29 | 0.00904 | -0.009 | -32.066
-3.5 | -0.198 | 0.03305 | -0.003 | -6.002
-3 | -0.195 | 0.00945 | -0.01 | -20.688
-2.5 | -0.139 | 0.00982 | -0.011 | -14.122
-2 | -0.079 | 0.01036 | -0.012 | -7.66
-1.5 | -0.018 | 0.01011 | -0.012 | -1.812
-1 | 0.044 | 0.0099 | -0.013 | 4.44
-0.5 | 0.107 | 0.01026 | -0.014 | 10.43
0 | 0.171 | 0.0051 | -0.005 | 33.415
0.5 | 0.234 | 0.01003 | -0.016 | 23.307
1 | 0.297 | 0.01006 | -0.017 | 29.496
1.5 | 0.36 | 0.00653 | -0.018 | 55.159
2 | 0.423 | 0.00832 | -0.019 | 50.858
2.5 | 0.486 | 0.00666 | -0.019 | 73.002
3 | 0.549 | 0.00674 | -0.02 | 81.495
3.5 | 0.612 | 0.00689 | -0.021 | 88.938
4 | 0.675 | 0.00706 | -0.022 | 95.663
4.5 | 0.734 | 0.00888 | -0.023 | 82.706
5 | 0.786 | 0.00908 | -0.024 | 86.522
5.5 | 0.663 | 0.03632 | -0.005 | 18.244
6 | 0.687 | 0.03829 | -0.006 | 17.933
6.5 | 0.872 | 0.00987 | -0.027 | 88.321
7 | 0.865 | 0.01015 | -0.028 | 85.199
7.5 | 0.835 | 0.01053 | -0.029 | 79.306
8 | 0.781 | 0.01087 | -0.031 | 71.844
8.5 | 0.704 | 0.01135 | -0.032 | 62.002
9 | 0.607 | 0.01183 | -0.033 | 51.287
9.5 | 0.477 | 0.02936 | -0.032 | 16.238
10 | 0.35 | 0.02908 | -0.033 | 12.042
10.5 | 0.208 | 0.02937 | -0.033 | 7.071
11 | 0.085 | 0.03037 | -0.034 | 2.801
11.5 | 0.086 | 0.04482 | -0.033 | 1.917

## 46. Re 1M Mach 0.25 (2)
BIGFOIL.COM POLAR EXPORT
PW106
PW106 |  |  |  | Cl Max: | 1.418 | at alpha= | 12.5 | deg
XFOIL ncrit=9 |  |  |  | L/D Max: | 99.4749 | at alpha= | 6.5 | deg
Re: | 1000000 |  |  | Cd Min: | 0.27132 | at alpha= | -20 | deg
Mach: | 0.25 |  |  | Cl=0 at alpha= | -1.0563 | deg
|  |  |  | @ Cl=0.1, Cd= | 0.0050597
|  |  |  | @ Cl=0.4, Cd= | 0.0057802
|  |  |  | @ Cl=0.6, Cd= | 0.0067279
alpha (deg) | Cl | Cd | Cm | Cl/Cd
-20 | -0.8876 | 0.27132 | 0.1122 | -3.2714
-18.5 | -0.8326 | 0.24977 | 0.099 | -3.3335
-18 | -0.8148 | 0.24319 | 0.0952 | -3.3505
-17.5 | -0.7967 | 0.23661 | 0.0912 | -3.3671
-17 | -0.7785 | 0.22978 | 0.0872 | -3.388
-16.5 | -0.7605 | 0.22277 | 0.0832 | -3.4138
-16 | -0.7427 | 0.21545 | 0.0792 | -3.4472
-15.5 | -0.7242 | 0.20726 | 0.0743 | -3.4942
-15 | -0.7082 | 0.19941 | 0.0698 | -3.5515
-14.5 | -0.6925 | 0.19173 | 0.0657 | -3.6118
-13.5 | -0.6639 | 0.17658 | 0.0599 | -3.7598
-13 | -0.6496 | 0.16951 | 0.0569 | -3.8322
-12.5 | -0.6365 | 0.16219 | 0.0537 | -3.9244
-12 | -0.6242 | 0.15463 | 0.0505 | -4.0367
-11.5 | -0.613 | 0.14688 | 0.0473 | -4.1735
-11 | -0.6029 | 0.13881 | 0.044 | -4.3433
-10.5 | -0.5954 | 0.12939 | 0.0391 | -4.6016
-10 | -0.5878 | 0.12065 | 0.0351 | -4.8719
-9.5 | -0.5815 | 0.11171 | 0.0311 | -5.2054
-9 | -0.5842 | 0.10193 | 0.0271 | -5.7314
-8.5 | -0.5761 | 0.09496 | 0.0238 | -6.0668
-8 | -0.5702 | 0.0871 | 0.019 | -6.5465
-7.5 | -0.5684 | 0.07776 | 0.0107 | -7.3097
-7 | -0.5552 | 0.0655 | -0.0034 | -8.4763
-6.5 | -0.5244 | 0.05122 | -0.0138 | -10.2382
-6 | -0.5043 | 0.03539 | -0.019 | -14.2498
-5.5 | -0.4731 | 0.03119 | -0.0167 | -15.1683
-5 | -0.4444 | 0.01551 | -0.0119 | -28.6525
-4.5 | -0.3918 | 0.01331 | -0.0103 | -29.4365
-4 | -0.3369 | 0.01158 | -0.0089 | -29.0933
-3.5 | -0.2805 | 0.01045 | -0.0079 | -26.8421
-3 | -0.2242 | 0.00931 | -0.0069 | -24.0816
-2.5 | -0.1665 | 0.00867 | -0.0064 | -19.2042
-2 | -0.1082 | 0.00819 | -0.0059 | -13.2112
-1.5 | -0.0504 | 0.00771 | -0.0057 | -6.537
-1 | 0.0064 | 0.00708 | -0.0056 | 0.90395
-0.5 | 0.0582 | 0.0057 | -0.0049 | 10.2105
0 | 0.1052 | 0.00498 | -0.0018 | 21.1245
0.5 | 0.1708 | 0.00511 | -0.0027 | 33.4247
1 | 0.2496 | 0.00534 | -0.007 | 46.7416
1.5 | 0.3314 | 0.00555 | -0.0121 | 59.7117
2 | 0.3873 | 0.00573 | -0.0117 | 67.5916
2.5 | 0.443 | 0.00595 | -0.0111 | 74.4538
3 | 0.4987 | 0.0062 | -0.0106 | 80.4355
3.5 | 0.5543 | 0.00649 | -0.0101 | 85.4083
4 | 0.61 | 0.00678 | -0.0095 | 89.9705
4.5 | 0.6658 | 0.00711 | -0.0089 | 93.6428
5 | 0.7218 | 0.00748 | -0.0084 | 96.4973
5.5 | 0.778 | 0.0079 | -0.008 | 98.481
6 | 0.8342 | 0.00839 | -0.0075 | 99.4279
6.5 | 0.8903 | 0.00895 | -0.0071 | 99.4749
7 | 0.9462 | 0.0096 | -0.0067 | 98.5625
7.5 | 1.0017 | 0.01033 | -0.0062 | 96.97
8 | 1.0564 | 0.01119 | -0.0056 | 94.4057
8.5 | 1.109 | 0.01236 | -0.0049 | 89.7249
9 | 1.1603 | 0.01371 | -0.004 | 84.6317
9.5 | 1.2114 | 0.01499 | -0.003 | 80.8139
10 | 1.2624 | 0.01618 | -0.002 | 78.0222
10.5 | 1.3115 | 0.01752 | -0.0008 | 74.8573
11 | 1.3552 | 0.01934 | 0.0007 | 70.0724
11.5 | 1.3913 | 0.02175 | 0.0027 | 63.9678
12 | 1.4144 | 0.02491 | 0.0054 | 56.7804
12.5 | 1.418 | 0.02933 | 0.0072 | 48.3464
13 | 1.4135 | 0.03629 | 0.0049 | 38.9501
13.5 | 1.397 | 0.04592 | 0 | 30.4225
14 | 1.3681 | 0.05759 | -0.0058 | 23.7559
14.5 | 1.3304 | 0.07061 | -0.012 | 18.8415
15 | 1.2886 | 0.08449 | -0.0183 | 15.2515
15.5 | 1.2474 | 0.09901 | -0.0251 | 12.5987
16 | 1.2091 | 0.11365 | -0.0321 | 10.6388
16.5 | 1.1754 | 0.12813 | -0.0391 | 9.1735
17 | 1.147 | 0.14223 | -0.0462 | 8.0644
17.5 | 1.1248 | 0.15586 | -0.0535 | 7.2167

## 47. Re 1M Mach 0.50 (1)
BIGFOIL.COM POLAR EXPORT
PW106
PW106 |  |  |  | Cl Max: | 1.264 | at alpha= | 20 | deg
JavaFoil+Calcfoil stall+Eppler ext transition |  |  |  | L/D Max: | 99.383 | at alpha= | 4 | deg
Re: | 1000000 |  |  | Cd Min: | 0.00539 | at alpha= | 0 | deg
Mach: | 0.5 |  |  | Cl=0 at alpha= | -1.3551 | deg
|  |  |  | @ Cl=0.1, Cd= | 0.010195
|  |  |  | @ Cl=0.4, Cd= | 0.0069334
|  |  |  | @ Cl=0.6, Cd= | 0.025022
alpha (deg) | Cl | Cd | Cm | Cl/Cd
-20 | -0.97 | 0.19665 | 0.003 | -4.931
-19.5 | -0.944 | 0.19165 | 0.003 | -4.928
-19 | -0.92 | 0.18693 | 0.003 | -4.921
-18.5 | -0.895 | 0.17918 | 0.003 | -4.992
-18 | -0.869 | 0.17816 | 0.003 | -4.878
-17.5 | -0.844 | 0.17365 | 0.003 | -4.862
-17 | -0.819 | 0.16572 | 0.002 | -4.941
-16.5 | -0.794 | 0.16202 | 0.002 | -4.898
-16 | -0.768 | 0.16011 | 0.002 | -4.798
-15.5 | -0.742 | 0.14905 | 0.002 | -4.982
-15 | -0.717 | 0.11982 | 0.002 | -5.983
-14.5 | -0.692 | 0.10685 | 0.002 | -6.473
-14 | -0.666 | 0.10612 | 0.001 | -6.274
-13.5 | -0.64 | 0.10439 | 0.001 | -6.13
-13 | -0.614 | 0.10422 | 0.001 | -5.893
-12.5 | -0.589 | 0.09083 | 0.001 | -6.48
-12 | -0.562 | 0.10244 | 0 | -5.489
-11.5 | -0.537 | 0.08408 | 0 | -6.383
-11 | -0.511 | 0.08696 | 0 | -5.871
-10.5 | -0.484 | 0.08145 | 0 | -5.948
-10 | -0.458 | 0.09299 | -0.001 | -4.93
-9.5 | -0.432 | 0.07854 | -0.001 | -5.503
-9 | -0.406 | 0.06499 | -0.001 | -6.25
-8.5 | -0.38 | 0.06294 | -0.001 | -6.037
-8 | -0.354 | 0.06331 | -0.002 | -5.585
-7.5 | -0.327 | 0.05828 | -0.002 | -5.615
-7 | -0.301 | 0.05173 | -0.002 | -5.819
-6.5 | -0.274 | 0.04779 | -0.002 | -5.743
-6 | -0.248 | 0.04717 | -0.003 | -5.26
-5.5 | -0.222 | 0.04238 | -0.003 | -5.235
-5 | -0.195 | 0.03985 | -0.003 | -4.898
-4.5 | -0.169 | 0.03739 | -0.004 | -4.51
-4 | -0.176 | 0.0088 | -0.01 | -20.045
-3.5 | -0.222 | 0.00949 | -0.01 | -23.359
-3 | -0.203 | 0.00997 | -0.011 | -20.321
-2.5 | -0.149 | 0.00981 | -0.012 | -15.198
-2 | -0.087 | 0.01006 | -0.013 | -8.642
-1.5 | -0.02 | 0.01061 | -0.014 | -1.909
-1 | 0.049 | 0.01029 | -0.015 | 4.748
-0.5 | 0.119 | 0.01016 | -0.016 | 11.738
0 | 0.19 | 0.00539 | -0.005 | 35.307
0.5 | 0.261 | 0.00567 | -0.002 | 45.968
1 | 0.331 | 0.0105 | -0.019 | 31.56
1.5 | 0.402 | 0.00683 | -0.02 | 58.783
2 | 0.472 | 0.00696 | -0.021 | 67.822
2.5 | 0.542 | 0.00705 | -0.022 | 76.896
3 | 0.612 | 0.00711 | -0.023 | 86.105
3.5 | 0.682 | 0.00732 | -0.024 | 93.248
4 | 0.752 | 0.00756 | -0.025 | 99.383
4.5 | 0.814 | 0.00952 | -0.026 | 85.452
5 | 0.685 | 0.03462 | -0.006 | 19.802
5.5 | 0.687 | 0.03645 | -0.006 | 18.848
6 | 0.51 | 0.01063 | -0.029 | 47.968
6.5 | 0.545 | 0.01117 | -0.031 | 48.824
7 | 0.581 | 0.01179 | -0.032 | 49.299
7.5 | 0.592 | 0.02458 | -0.032 | 24.093
8 | 0.611 | 0.02563 | -0.032 | 23.86
8.5 | 0.624 | 0.03503 | -0.031 | 17.802
9 | 0.581 | 0.08049 | -0.014 | 7.217
9.5 | 0.61 | 0.09309 | -0.015 | 6.555
10 | 0.639 | 0.09459 | -0.015 | 6.759
10.5 | 0.671 | 0.10402 | -0.019 | 6.448
11 | 0.699 | 0.11075 | -0.019 | 6.314
11.5 | 0.729 | 0.11493 | -0.02 | 6.343
12 | 0.761 | 0.12205 | -0.022 | 6.235
12.5 | 0.79 | 0.12841 | -0.023 | 6.156
13 | 0.821 | 0.13277 | -0.024 | 6.18
13.5 | 0.851 | 0.13813 | -0.025 | 6.164
14 | 0.886 | 0.14694 | -0.028 | 6.028
14.5 | 0.914 | 0.1519 | -0.028 | 6.017
15 | 0.945 | 0.15552 | -0.029 | 6.075
15.5 | 0.975 | 0.15907 | -0.03 | 6.132
16 | 1.008 | 0.16569 | -0.031 | 6.083
16.5 | 1.044 | 0.17573 | -0.034 | 5.94
17 | 1.071 | 0.17536 | -0.034 | 6.11
17.5 | 1.102 | 0.18292 | -0.035 | 6.026
18 | 1.134 | 0.18776 | -0.036 | 6.037
18.5 | 1.166 | 0.19301 | -0.037 | 6.039
19 | 1.2 | 0.19864 | -0.039 | 6.039
19.5 | 1.237 | 0.20653 | -0.042 | 5.989
20 | 1.264 | 0.20686 | -0.041 | 6.111

## 48. Re 1M Mach 0.50 (2)
BIGFOIL.COM POLAR EXPORT
PW106
PW106 |  |  |  | Cl Max: | 1.3302 | at alpha= | 9.5 | deg
XFOIL ncrit=9 |  |  |  | L/D Max: | 99.4708 | at alpha= | 5.5 | deg
Re: | 1000000 |  |  | Cd Min: | 0.29788 | at alpha= | -20 | deg
Mach: | 0.5 |  |  | Cl=0 at alpha= | -1.0988 | deg
|  |  |  | @ Cl=0.1, Cd= | 0.0061498
|  |  |  | @ Cl=0.4, Cd= | 0.0060403
|  |  |  | @ Cl=0.6, Cd= | 0.006907
alpha (deg) | Cl | Cd | Cm | Cl/Cd
-20 | -0.9727 | 0.29788 | 0.1313 | -3.2654
-19.5 | -0.9505 | 0.28969 | 0.1263 | -3.2811
-19 | -0.9277 | 0.28155 | 0.1211 | -3.295
-18.5 | -0.9047 | 0.2734 | 0.1159 | -3.3091
-18 | -0.8815 | 0.2651 | 0.1107 | -3.3252
-17.5 | -0.8582 | 0.25673 | 0.1056 | -3.3428
-17 | -0.835 | 0.2483 | 0.1005 | -3.3629
-16.5 | -0.8115 | 0.23961 | 0.0955 | -3.3868
-16 | -0.7877 | 0.23063 | 0.0899 | -3.4154
-15.5 | -0.7656 | 0.22197 | 0.0845 | -3.4491
-14.5 | -0.7237 | 0.20504 | 0.0763 | -3.5296
-14 | -0.7028 | 0.19732 | 0.0723 | -3.5617
-13.5 | -0.6822 | 0.18933 | 0.0681 | -3.6032
-13 | -0.6625 | 0.18112 | 0.064 | -3.6578
-12.5 | -0.6436 | 0.17282 | 0.06 | -3.7241
-12 | -0.625 | 0.16399 | 0.0552 | -3.8112
-11.5 | -0.6095 | 0.15539 | 0.0505 | -3.9224
-11 | -0.5951 | 0.14683 | 0.0464 | -4.053
-10 | -0.5685 | 0.13036 | 0.041 | -4.361
-9.5 | -0.5554 | 0.12273 | 0.0379 | -4.5254
-9 | -0.5435 | 0.11471 | 0.0344 | -4.738
-8.5 | -0.5333 | 0.10542 | 0.0284 | -5.0588
-8 | -0.5235 | 0.09667 | 0.0236 | -5.4153
-7 | -0.5108 | 0.08013 | 0.0154 | -6.3746
-6.5 | -0.5015 | 0.07217 | 0.009 | -6.9489
-6 | -0.4969 | 0.06316 | 0 | -7.8673
-5.5 | -0.472 | 0.0521 | -0.0102 | -9.0595
-5 | -0.4418 | 0.04201 | -0.0152 | -10.5165
-4.5 | -0.4174 | 0.03051 | -0.0175 | -13.6808
-4 | -0.3724 | 0.0211 | -0.0166 | -17.6493
-3.5 | -0.3163 | 0.01471 | -0.0141 | -21.5024
-3 | -0.2513 | 0.0119 | -0.012 | -21.1176
-2.5 | -0.1872 | 0.00979 | -0.0101 | -19.1216
-2 | -0.1202 | 0.00897 | -0.0088 | -13.4002
-1.5 | -0.0532 | 0.00836 | -0.0079 | -6.3636
-1 | 0.0131 | 0.00784 | -0.0073 | 1.6709
-0.5 | 0.0754 | 0.00678 | -0.0068 | 11.1209
0 | 0.1281 | 0.00543 | -0.0039 | 23.5912
0.5 | 0.1915 | 0.00542 | -0.0021 | 35.3321
1 | 0.276 | 0.00569 | -0.0053 | 48.5062
1.5 | 0.3754 | 0.00596 | -0.0119 | 62.9866
2 | 0.452 | 0.00621 | -0.0139 | 72.7858
2.5 | 0.5153 | 0.00648 | -0.013 | 79.5216
3 | 0.5787 | 0.00679 | -0.0119 | 85.2283
3.5 | 0.6424 | 0.00714 | -0.0108 | 89.972
4 | 0.7065 | 0.00753 | -0.0095 | 93.8247
4.5 | 0.7712 | 0.00797 | -0.0082 | 96.7629
5 | 0.8364 | 0.00847 | -0.0067 | 98.7485
5.5 | 0.9022 | 0.00907 | -0.0052 | 99.4708
6 | 0.9683 | 0.00981 | -0.0035 | 98.7054
6.5 | 1.0347 | 0.01068 | -0.0017 | 96.882
7 | 1.1006 | 0.01172 | 0.0005 | 93.9078
7.5 | 1.1645 | 0.0131 | 0.0029 | 88.8931
8 | 1.2245 | 0.01493 | 0.0059 | 82.0161
8.5 | 1.281 | 0.01707 | 0.0094 | 75.0439
9 | 1.3266 | 0.01999 | 0.0134 | 66.3632
9.5 | 1.3302 | 0.02564 | 0.0164 | 51.8799
10 | 1.3119 | 0.03545 | 0.0116 | 37.0071
10.5 | 1.2817 | 0.04697 | 0.0054 | 27.2876
11 | 1.2448 | 0.05892 | -0.0005 | 21.127
11.5 | 1.2065 | 0.07105 | -0.0063 | 16.981
12 | 1.1693 | 0.08336 | -0.0123 | 14.0271
12.5 | 1.135 | 0.09605 | -0.0187 | 11.8168
13 | 1.104 | 0.10898 | -0.0254 | 10.1303
13.5 | 1.0765 | 0.12205 | -0.0323 | 8.8202
14 | 1.0532 | 0.13524 | -0.0395 | 7.7876
14.5 | 1.0343 | 0.14857 | -0.0471 | 6.9617

## 49. Re 2M Mach 0.00 (1)
BIGFOIL.COM POLAR EXPORT
PW106
PW106 |  |  |  | Cl Max: | 0.888 | at alpha= | 7.5 | deg
JavaFoil+Calcfoil stall+Eppler ext transition |  |  |  | L/D Max: | 105.393 | at alpha= | 4 | deg
Re: | 2000000 |  |  | Cd Min: | 0.00599 | at alpha= | 1.5 | deg
Mach: | 0 |  |  | Cl=0 at alpha= | -1.3525 | deg
|  |  |  | @ Cl=0.1, Cd= | 0.0093225
|  |  |  | @ Cl=0.4, Cd= | 0.0060234
|  |  |  | @ Cl=0.6, Cd= | 0.03366
alpha (deg) | Cl | Cd | Cm | Cl/Cd
-11.5 | -0.189 | 0.07564 | 0 | -2.499
-11 | -0.204 | 0.07128 | 0 | -2.865
-10.5 | -0.22 | 0.06737 | 0 | -3.267
-10 | -0.237 | 0.06337 | -0.001 | -3.735
-9.5 | -0.253 | 0.05955 | -0.001 | -4.257
-9 | -0.27 | 0.05592 | -0.001 | -4.836
-8.5 | -0.287 | 0.05103 | -0.001 | -5.625
-8 | -0.304 | 0.04577 | -0.002 | -6.634
-7.5 | -0.316 | 0.04242 | -0.002 | -7.449
-7 | -0.394 | 0.00939 | -0.004 | -41.91
-6.5 | -0.397 | 0.00912 | -0.005 | -43.514
-6 | -0.393 | 0.00885 | -0.006 | -44.373
-5.5 | -0.38 | 0.00732 | -0.006 | -51.914
-5 | -0.358 | 0.00801 | -0.007 | -44.74
-4.5 | -0.328 | 0.00832 | -0.008 | -39.4
-4 | -0.289 | 0.00876 | -0.008 | -33.01
-3.5 | -0.243 | 0.00862 | -0.009 | -28.214
-3 | -0.191 | 0.00907 | -0.01 | -21.054
-2.5 | -0.135 | 0.00969 | -0.011 | -13.942
-2 | -0.077 | 0.00939 | -0.011 | -8.212
-1.5 | -0.018 | 0.00919 | -0.012 | -1.934
-1 | 0.043 | 0.0095 | -0.013 | 4.485
-0.5 | 0.104 | 0.00931 | -0.014 | 11.137
0 | 0.165 | 0.00923 | -0.015 | 17.897
0.5 | 0.226 | 0.00918 | -0.015 | 24.656
1 | 0.288 | 0.00923 | -0.016 | 31.151
1.5 | 0.349 | 0.00599 | -0.017 | 58.235
2 | 0.41 | 0.00603 | -0.018 | 67.98
2.5 | 0.471 | 0.00607 | -0.019 | 77.574
3 | 0.532 | 0.0061 | -0.02 | 87.321
3.5 | 0.593 | 0.00608 | -0.021 | 97.635
4 | 0.654 | 0.00621 | -0.022 | 105.393
4.5 | 0.712 | 0.00781 | -0.023 | 91.172
5 | 0.764 | 0.008 | -0.024 | 95.458
5.5 | 0.647 | 0.03591 | -0.005 | 18.025
6 | 0.846 | 0.0084 | -0.026 | 100.648
6.5 | 0.872 | 0.00861 | -0.027 | 101.291
7 | 0.886 | 0.00883 | -0.028 | 100.322
7.5 | 0.888 | 0.00907 | -0.029 | 97.854
8 | 0.876 | 0.00934 | -0.03 | 93.796
8.5 | 0.853 | 0.00972 | -0.031 | 87.775
9 | 0.819 | 0.01005 | -0.032 | 81.547
9.5 | 0.778 | 0.0103 | -0.033 | 75.523
10 | 0.731 | 0.01065 | -0.034 | 68.686
10.5 | 0.682 | 0.01114 | -0.035 | 61.191
11 | 0.606 | 0.02845 | -0.034 | 21.295
11.5 | 0.548 | 0.03066 | -0.035 | 17.878
12 | 0.495 | 0.03036 | -0.035 | 16.294
12.5 | 0.445 | 0.03366 | -0.035 | 13.23

## 50. Re 2M Mach 0.00 (2)
BIGFOIL.COM POLAR EXPORT
PW106
PW106 |  |  |  | Cl Max: | 1.5567 | at alpha= | 14.5 | deg
XFOIL ncrit=9 |  |  |  | L/D Max: | 114.644 | at alpha= | 6.5 | deg
Re: | 2000000 |  |  | Cd Min: | 0.1577 | at alpha= | 19.5 | deg
Mach: | 0 |  |  | Cl=0 at alpha= | -1.0329 | deg
|  |  |  | @ Cl=0.1, Cd= | 0.0053728
|  |  |  | @ Cl=0.4, Cd= | 0.0049004
|  |  |  | @ Cl=0.6, Cd= | 0.0057127
alpha (deg) | Cl | Cd | Cm | Cl/Cd
-7.5 | -0.6902 | 0.01869 | -0.0122 | -36.9288
-7 | -0.6439 | 0.01558 | -0.0109 | -41.3286
-6.5 | -0.599 | 0.01375 | -0.0087 | -43.5636
-6 | -0.5479 | 0.01272 | -0.0075 | -43.0739
-5 | -0.4438 | 0.00989 | -0.0059 | -44.8736
-4.5 | -0.3891 | 0.0092 | -0.0055 | -42.2935
-4 | -0.3338 | 0.00859 | -0.0051 | -38.8591
-3.5 | -0.278 | 0.00812 | -0.0049 | -34.2365
-3 | -0.2221 | 0.00765 | -0.0047 | -29.0327
-2.5 | -0.1655 | 0.00739 | -0.0046 | -22.3951
-2 | -0.109 | 0.00711 | -0.0045 | -15.3305
-1.5 | -0.0525 | 0.00685 | -0.0045 | -7.6642
-1 | 0.0037 | 0.00653 | -0.0046 | 0.56662
-0.5 | 0.0592 | 0.00604 | -0.0046 | 9.8013
0 | 0.1124 | 0.00517 | -0.0045 | 21.7408
0.5 | 0.1627 | 0.00443 | -0.0033 | 36.7269
1 | 0.214 | 0.00435 | -0.0018 | 49.1954
1.5 | 0.2744 | 0.00449 | -0.0025 | 61.1136
2 | 0.3438 | 0.00472 | -0.0054 | 72.839
2.5 | 0.4248 | 0.00498 | -0.011 | 85.3012
3 | 0.4788 | 0.00517 | -0.0106 | 92.6112
3.5 | 0.5323 | 0.00539 | -0.0101 | 98.757
4.5 | 0.6393 | 0.0059 | -0.0092 | 108.3559
5 | 0.6929 | 0.00621 | -0.0089 | 111.5781
5.5 | 0.7465 | 0.0066 | -0.0086 | 113.1061
6 | 0.8003 | 0.007 | -0.0084 | 114.3286
6.5 | 0.8541 | 0.00745 | -0.0082 | 114.6443
7 | 0.9079 | 0.00794 | -0.0081 | 114.3451
7.5 | 0.961 | 0.00857 | -0.0081 | 112.1354
8 | 1.0135 | 0.0093 | -0.008 | 108.9785
8.5 | 1.0655 | 0.0101 | -0.0078 | 105.495
9 | 1.1167 | 0.01097 | -0.0077 | 101.7958
9.5 | 1.168 | 0.01176 | -0.0075 | 99.3197
10 | 1.219 | 0.01253 | -0.0073 | 97.2865
10.5 | 1.269 | 0.01337 | -0.007 | 94.914
11 | 1.3168 | 0.01447 | -0.0066 | 91.0021
11.5 | 1.3611 | 0.01601 | -0.0059 | 85.0156
12 | 1.4063 | 0.0172 | -0.0052 | 81.7616
12.5 | 1.4491 | 0.01856 | -0.0044 | 78.0765
13 | 1.4885 | 0.02012 | -0.0034 | 73.9811
13.5 | 1.523 | 0.02195 | -0.002 | 69.385
14 | 1.5486 | 0.02419 | 0.0001 | 64.0182
14.5 | 1.5567 | 0.02742 | 0.0025 | 56.7724
15 | 1.5552 | 0.03276 | 0.0021 | 47.4725
15.5 | 1.5414 | 0.04091 | -0.0011 | 37.6778
16 | 1.5151 | 0.05161 | -0.0061 | 29.3567
16.5 | 1.4761 | 0.06458 | -0.0121 | 22.8569
17 | 1.4352 | 0.07815 | -0.0181 | 18.3647
17.5 | 1.3883 | 0.09348 | -0.0251 | 14.8513
18 | 1.342 | 0.10933 | -0.0324 | 12.2748
18.5 | 1.2988 | 0.12519 | -0.0398 | 10.3746
19 | 1.2565 | 0.14164 | -0.048 | 8.8711
19.5 | 1.2207 | 0.1577 | -0.0566 | 7.7406

## 51. Re 2M Mach 0.10 (1)
BIGFOIL.COM POLAR EXPORT
PW106
PW106 |  |  |  | Cl Max: | 0.885 | at alpha= | 7 | deg
JavaFoil+Calcfoil stall+Eppler ext transition |  |  |  | L/D Max: | 105.643 | at alpha= | 4 | deg
Re: | 2000000 |  |  | Cd Min: | 0.006 | at alpha= | 1.5 | deg
Mach: | 0.1 |  |  | Cl=0 at alpha= | -1.3525 | deg
|  |  |  | @ Cl=0.1, Cd= | 0.0093225
|  |  |  | @ Cl=0.4, Cd= | 0.0060321
|  |  |  | @ Cl=0.6, Cd= | 0.03231
alpha (deg) | Cl | Cd | Cm | Cl/Cd
-11.5 | -0.157 | 0.07618 | 0 | -2.06
-11 | -0.173 | 0.07175 | 0 | -2.415
-10.5 | -0.191 | 0.06779 | 0 | -2.813
-10 | -0.209 | 0.06375 | -0.001 | -3.28
-9.5 | -0.228 | 0.06003 | -0.001 | -3.799
-9 | -0.247 | 0.05643 | -0.001 | -4.38
-8.5 | -0.266 | 0.05253 | -0.001 | -5.061
-8 | -0.285 | 0.04698 | -0.002 | -6.071
-7.5 | -0.299 | 0.04488 | -0.002 | -6.671
-7 | -0.38 | 0.00947 | -0.004 | -40.144
-6.5 | -0.387 | 0.00913 | -0.005 | -42.412
-6 | -0.386 | 0.00887 | -0.006 | -43.543
-5.5 | -0.376 | 0.00732 | -0.006 | -51.373
-5 | -0.356 | 0.00837 | -0.007 | -42.593
-4.5 | -0.327 | 0.00829 | -0.008 | -39.481
-4 | -0.289 | 0.00877 | -0.008 | -32.986
-3.5 | -0.244 | 0.00866 | -0.009 | -28.163
-3 | -0.192 | 0.00906 | -0.01 | -21.158
-2.5 | -0.136 | 0.00969 | -0.011 | -14.003
-2 | -0.077 | 0.00939 | -0.011 | -8.251
-1.5 | -0.018 | 0.00919 | -0.012 | -1.944
-1 | 0.043 | 0.0095 | -0.013 | 4.506
-0.5 | 0.104 | 0.00931 | -0.014 | 11.189
0 | 0.166 | 0.00923 | -0.015 | 17.975
0.5 | 0.227 | 0.00919 | -0.015 | 24.749
1 | 0.289 | 0.00926 | -0.016 | 31.201
1.5 | 0.351 | 0.006 | -0.017 | 58.433
2 | 0.412 | 0.00604 | -0.018 | 68.185
2.5 | 0.474 | 0.00609 | -0.019 | 77.8
3 | 0.535 | 0.00613 | -0.02 | 87.255
3.5 | 0.596 | 0.00609 | -0.021 | 97.913
4 | 0.657 | 0.00622 | -0.022 | 105.643
4.5 | 0.715 | 0.00783 | -0.023 | 91.371
5 | 0.767 | 0.00802 | -0.024 | 95.61
5.5 | 0.812 | 0.00821 | -0.025 | 98.93
6 | 0.848 | 0.00838 | -0.026 | 101.209
6.5 | 0.873 | 0.00864 | -0.027 | 100.979
7 | 0.885 | 0.00887 | -0.028 | 99.69
7.5 | 0.882 | 0.00914 | -0.029 | 96.597
8 | 0.866 | 0.0094 | -0.03 | 92.133
8.5 | 0.838 | 0.00977 | -0.031 | 85.693
9 | 0.798 | 0.01012 | -0.032 | 78.829
9.5 | 0.75 | 0.01039 | -0.033 | 72.153
10 | 0.697 | 0.01074 | -0.034 | 64.842
10.5 | 0.624 | 0.02998 | -0.034 | 20.826
11 | 0.558 | 0.02965 | -0.034 | 18.823
11.5 | 0.497 | 0.02916 | -0.035 | 17.041
12 | 0.44 | 0.03231 | -0.035 | 13.621

## 52. Re 2M Mach 0.10 (2)
BIGFOIL.COM POLAR EXPORT
PW106
PW106 |  |  |  | Cl Max: | 1.5444 | at alpha= | 14.5 | deg
XFOIL ncrit=9 |  |  |  | L/D Max: | 114.487 | at alpha= | 6.5 | deg
Re: | 2000000 |  |  | Cd Min: | 0.16686 | at alpha= | 19.5 | deg
Mach: | 0.1 |  |  | Cl=0 at alpha= | -1.0345 | deg
|  |  |  | @ Cl=0.1, Cd= | 0.0054159
|  |  |  | @ Cl=0.4, Cd= | 0.0049033
|  |  |  | @ Cl=0.6, Cd= | 0.0057201
alpha (deg) | Cl | Cd | Cm | Cl/Cd
-7 | -0.6457 | 0.01702 | -0.0118 | -37.9377
-6.5 | -0.6018 | 0.01462 | -0.0093 | -41.1628
-6 | -0.5516 | 0.01299 | -0.008 | -42.4634
-5.5 | -0.5008 | 0.0109 | -0.0068 | -45.945
-5 | -0.4465 | 0.01005 | -0.0062 | -44.4279
-4.5 | -0.3914 | 0.00932 | -0.0057 | -41.9957
-4 | -0.3358 | 0.00868 | -0.0053 | -38.6866
-3.5 | -0.2797 | 0.00817 | -0.0051 | -34.235
-3 | -0.2233 | 0.00769 | -0.0048 | -29.0377
-2.5 | -0.1665 | 0.00741 | -0.0047 | -22.4696
-2 | -0.1095 | 0.00714 | -0.0046 | -15.3361
-1.5 | -0.0527 | 0.00687 | -0.0046 | -7.671
-1 | 0.0039 | 0.00655 | -0.0046 | 0.59542
-0.5 | 0.0597 | 0.00607 | -0.0047 | 9.8353
0 | 0.1133 | 0.0052 | -0.0045 | 21.7885
0.5 | 0.1639 | 0.00444 | -0.0033 | 36.9144
1 | 0.2154 | 0.00437 | -0.0018 | 49.2906
1.5 | 0.2761 | 0.00451 | -0.0025 | 61.2195
2.5 | 0.4273 | 0.00499 | -0.011 | 85.6313
3 | 0.4821 | 0.00519 | -0.0107 | 92.8902
3.5 | 0.5358 | 0.00541 | -0.0102 | 99.0388
4 | 0.5896 | 0.00567 | -0.0097 | 103.9859
4.5 | 0.6436 | 0.00593 | -0.0092 | 108.5329
5 | 0.6975 | 0.00623 | -0.0088 | 111.9583
5.5 | 0.7514 | 0.00662 | -0.0085 | 113.5045
6 | 0.8056 | 0.00704 | -0.0083 | 114.4318
6.5 | 0.8598 | 0.00751 | -0.0081 | 114.4874
7 | 0.914 | 0.00801 | -0.008 | 114.1074
7.5 | 0.9676 | 0.00866 | -0.0078 | 111.7321
8 | 1.0204 | 0.00941 | -0.0077 | 108.4378
8.5 | 1.0727 | 0.01025 | -0.0075 | 104.6537
9 | 1.1244 | 0.01113 | -0.0072 | 101.0243
9.5 | 1.1763 | 0.01193 | -0.007 | 98.6002
10 | 1.228 | 0.01267 | -0.0067 | 96.9219
10.5 | 1.2783 | 0.01357 | -0.0064 | 94.2004
11 | 1.3245 | 0.01499 | -0.0057 | 88.3589
11.5 | 1.3703 | 0.01635 | -0.0049 | 83.8104
12 | 1.4154 | 0.01763 | -0.0041 | 80.2836
12.5 | 1.4574 | 0.01912 | -0.0031 | 76.2238
13 | 1.4953 | 0.02085 | -0.0018 | 71.717
13.5 | 1.5265 | 0.02295 | -0.0001 | 66.5142
14 | 1.5419 | 0.0257 | 0.0027 | 59.9961
14.5 | 1.5444 | 0.03013 | 0.0036 | 51.2579
15 | 1.5343 | 0.03743 | 0.0012 | 40.9912
15.5 | 1.5102 | 0.04771 | -0.0036 | 31.6537
16 | 1.4768 | 0.05975 | -0.0093 | 24.7163
16.5 | 1.4341 | 0.0735 | -0.0155 | 19.5116
17 | 1.3918 | 0.08772 | -0.0219 | 15.8664
17.5 | 1.3452 | 0.10336 | -0.0291 | 13.0147
18 | 1.3007 | 0.11922 | -0.0365 | 10.9101
18.5 | 1.2603 | 0.135 | -0.0442 | 9.3356
19 | 1.2218 | 0.15125 | -0.0526 | 8.078
19.5 | 1.1905 | 0.16686 | -0.0613 | 7.1347

## 53. Re 2M Mach 0.25 (1)
BIGFOIL.COM POLAR EXPORT
PW106
PW106 |  |  |  | Cl Max: | 0.872 | at alpha= | 6.5 | deg
JavaFoil+Calcfoil stall+Eppler ext transition |  |  |  | L/D Max: | 107.164 | at alpha= | 4 | deg
Re: | 2000000 |  |  | Cd Min: | 0.00605 | at alpha= | 1.5 | deg
Mach: | 0.25 |  |  | Cl=0 at alpha= | -1.3548 | deg
|  |  |  | @ Cl=0.1, Cd= | 0.03
|  |  |  | @ Cl=0.4, Cd= | 0.03
|  |  |  | @ Cl=0.6, Cd= | 0.03
alpha (deg) | Cl | Cd | Cm | Cl/Cd
-10.5 | -0.052 | 0.07036 | 0 | -0.744
-10 | -0.05 | 0.06554 | -0.001 | -0.756
-9.5 | -0.047 | 0.06177 | -0.001 | -0.757
-9 | -0.044 | 0.05786 | -0.001 | -0.76
-8.5 | -0.041 | 0.05394 | -0.001 | -0.763
-8 | -0.116 | 0.05055 | -0.002 | -2.3
-7.5 | -0.17 | 0.04748 | -0.002 | -3.574
-7 | -0.214 | 0.04234 | -0.003 | -5.055
-6.5 | -0.303 | 0.0094 | -0.005 | -32.202
-6 | -0.331 | 0.00909 | -0.006 | -36.352
-5.5 | -0.343 | 0.00743 | -0.006 | -46.203
-5 | -0.34 | 0.00741 | -0.007 | -45.853
-4.5 | -0.322 | 0.0084 | -0.008 | -38.305
-4 | -0.29 | 0.00895 | -0.009 | -32.395
-3.5 | -0.247 | 0.00874 | -0.009 | -28.29
-3 | -0.196 | 0.00919 | -0.01 | -21.273
-2.5 | -0.139 | 0.00981 | -0.011 | -14.139
-2 | -0.079 | 0.00947 | -0.012 | -8.386
-1.5 | -0.018 | 0.00927 | -0.012 | -1.977
-1 | 0.044 | 0.00912 | -0.013 | 4.818
-0.5 | 0.107 | 0.00939 | -0.014 | 11.398
0 | 0.171 | 0.0093 | -0.015 | 18.341
0.5 | 0.234 | 0.00928 | -0.016 | 25.19
1 | 0.297 | 0.00933 | -0.017 | 31.808
1.5 | 0.36 | 0.00605 | -0.018 | 59.47
2 | 0.423 | 0.00759 | -0.019 | 55.745
2.5 | 0.486 | 0.00614 | -0.019 | 79.178
3 | 0.549 | 0.00621 | -0.02 | 88.523
3.5 | 0.612 | 0.00614 | -0.021 | 99.795
4 | 0.675 | 0.0063 | -0.022 | 107.164
4.5 | 0.734 | 0.00796 | -0.023 | 92.289
5 | 0.786 | 0.00814 | -0.024 | 96.455
5.5 | 0.828 | 0.00836 | -0.025 | 99.086
6 | 0.858 | 0.00859 | -0.026 | 99.867
6.5 | 0.872 | 0.00881 | -0.027 | 99.01
7 | 0.865 | 0.00911 | -0.028 | 94.966
7.5 | 0.835 | 0.00944 | -0.029 | 88.488
8 | 0.781 | 0.00973 | -0.031 | 80.216
8.5 | 0.704 | 0.01013 | -0.032 | 69.448
9 | 0.607 | 0.01054 | -0.033 | 57.582
9.5 | 0.495 | 0.01098 | -0.034 | 45.042
10 | 0.358 | 0.02845 | -0.034 | 12.578
10.5 | 0.212 | 0.02831 | -0.034 | 7.487
11 | 0.087 | 0.02829 | -0.035 | 3.076
11.5 | 0.088 | 0.03 | -0.034 | 2.931

## 54. Re 2M Mach 0.25 (2)
BIGFOIL.COM POLAR EXPORT
PW106
PW106 |  |  |  | Cl Max: | 1.4947 | at alpha= | 13 | deg
XFOIL ncrit=9 |  |  |  | L/D Max: | 114.911 | at alpha= | 6 | deg
Re: | 2000000 |  |  | Cd Min: | 0.27154 | at alpha= | -20 | deg
Mach: | 0.25 |  |  | Cl=0 at alpha= | -1.0427 | deg
|  |  |  | @ Cl=0.1, Cd= | 0.0056292
|  |  |  | @ Cl=0.4, Cd= | 0.0049482
|  |  |  | @ Cl=0.6, Cd= | 0.0057381
alpha (deg) | Cl | Cd | Cm | Cl/Cd
-20 | -0.8915 | 0.27154 | 0.114 | -3.2831
-19.5 | -0.8729 | 0.26455 | 0.1095 | -3.2996
-19 | -0.8555 | 0.25698 | 0.1051 | -3.3291
-18.5 | -0.8377 | 0.25056 | 0.101 | -3.3433
-18 | -0.8194 | 0.24394 | 0.0968 | -3.359
-17.5 | -0.801 | 0.23722 | 0.0926 | -3.3766
-17 | -0.7828 | 0.23031 | 0.0885 | -3.3989
-16.5 | -0.7648 | 0.22322 | 0.0845 | -3.4262
-16 | -0.7464 | 0.21549 | 0.0805 | -3.4637
-15.5 | -0.7289 | 0.20739 | 0.0762 | -3.5146
-15 | -0.7127 | 0.19933 | 0.072 | -3.5755
-14.5 | -0.697 | 0.19159 | 0.0682 | -3.638
-14 | -0.6822 | 0.18388 | 0.0646 | -3.71
-13.5 | -0.668 | 0.17606 | 0.061 | -3.7942
-13 | -0.6578 | 0.16792 | 0.0579 | -3.9173
-12.5 | -0.6445 | 0.16104 | 0.055 | -4.0021
-12 | -0.632 | 0.15376 | 0.0519 | -4.1103
-11.5 | -0.6211 | 0.1461 | 0.0488 | -4.2512
-11 | -0.6111 | 0.13819 | 0.0456 | -4.4222
-10.5 | -0.6025 | 0.12996 | 0.0423 | -4.636
-10 | -0.5952 | 0.12059 | 0.0381 | -4.9357
-9.5 | -0.5894 | 0.11181 | 0.0343 | -5.2714
-8 | -0.5856 | 0.08302 | 0.0187 | -7.0537
-7.5 | -0.5989 | 0.06685 | 0.0008 | -8.9589
-6 | -0.5603 | 0.01955 | -0.0117 | -28.6598
-5.5 | -0.514 | 0.01412 | -0.0096 | -36.4023
-5 | -0.4615 | 0.01115 | -0.0082 | -41.3901
-4.5 | -0.4044 | 0.01012 | -0.0074 | -39.9605
-4 | -0.3468 | 0.00922 | -0.0067 | -37.6139
-3.5 | -0.2888 | 0.00849 | -0.0061 | -34.0165
-3 | -0.23 | 0.00807 | -0.0057 | -28.5006
-2.5 | -0.1715 | 0.00752 | -0.0053 | -22.8059
-2 | -0.1124 | 0.00726 | -0.0051 | -15.4821
-1.5 | -0.0536 | 0.00696 | -0.005 | -7.7011
-1 | 0.005 | 0.00665 | -0.005 | 0.75188
-0.5 | 0.0628 | 0.0062 | -0.005 | 10.129
0 | 0.1182 | 0.00535 | -0.0048 | 22.0935
0.5 | 0.1703 | 0.00453 | -0.0036 | 37.5938
1 | 0.2234 | 0.00443 | -0.002 | 50.4289
1.5 | 0.2855 | 0.00457 | -0.0025 | 62.4726
2 | 0.3571 | 0.00481 | -0.0053 | 74.2412
2.5 | 0.4409 | 0.00508 | -0.0109 | 86.7913
3 | 0.4999 | 0.00529 | -0.0111 | 94.4991
3.5 | 0.5555 | 0.00553 | -0.0105 | 100.4521
4 | 0.6111 | 0.00579 | -0.0099 | 105.544
4.5 | 0.667 | 0.00607 | -0.0093 | 109.8847
5 | 0.723 | 0.0064 | -0.0087 | 112.9688
5.5 | 0.7789 | 0.00683 | -0.0082 | 114.041
6 | 0.8354 | 0.00727 | -0.0078 | 114.9106
6.5 | 0.8919 | 0.00778 | -0.0074 | 114.6401
7 | 0.9485 | 0.00833 | -0.007 | 113.8655
7.5 | 1.0044 | 0.00906 | -0.0065 | 110.8609
8 | 1.0594 | 0.00996 | -0.006 | 106.3655
8.5 | 1.1138 | 0.01094 | -0.0054 | 101.8099
9 | 1.1684 | 0.01185 | -0.0047 | 98.5992
9.5 | 1.223 | 0.01273 | -0.004 | 96.0723
10 | 1.2764 | 0.01372 | -0.0032 | 93.0321
10.5 | 1.3251 | 0.0153 | -0.002 | 86.6078
11 | 1.3728 | 0.01689 | -0.0006 | 81.2789
11.5 | 1.4183 | 0.01855 | 0.001 | 76.4582
12 | 1.4576 | 0.02064 | 0.003 | 70.6202
12.5 | 1.4872 | 0.02329 | 0.0054 | 63.8557
13 | 1.4947 | 0.02705 | 0.008 | 55.2569
13.5 | 1.4923 | 0.0333 | 0.0067 | 44.8138
14 | 1.4777 | 0.04238 | 0.0023 | 34.8679
14.5 | 1.4487 | 0.05386 | -0.0034 | 26.8975
15 | 1.4079 | 0.06713 | -0.0097 | 20.9727
15.5 | 1.3609 | 0.08151 | -0.0164 | 16.6961
16 | 1.3132 | 0.09673 | -0.0235 | 13.5759
16.5 | 1.2673 | 0.11231 | -0.0309 | 11.2839
17 | 1.2246 | 0.12806 | -0.0387 | 9.5627
17.5 | 1.1876 | 0.14353 | -0.0466 | 8.2742
18 | 1.1571 | 0.1587 | -0.0549 | 7.2911

## 55. Re 2M Mach 0.50 (1)
BIGFOIL.COM POLAR EXPORT
PW106
PW106 |  |  |  | Cl Max: | 1.266 | at alpha= | 20 | deg
JavaFoil+Calcfoil stall+Eppler ext transition |  |  |  | L/D Max: | 111.449 | at alpha= | 4 | deg
Re: | 2000000 |  |  | Cd Min: | 0.00533 | at alpha= | 0.5 | deg
Mach: | 0.5 |  |  | Cl=0 at alpha= | -1.3551 | deg
|  |  |  | @ Cl=0.1, Cd= | 0.0093844
|  |  |  | @ Cl=0.4, Cd= | 0.0064544
|  |  |  | @ Cl=0.6, Cd= | 0.024239
alpha (deg) | Cl | Cd | Cm | Cl/Cd
-20 | -0.97 | 0.17702 | 0.003 | -5.48
-19.5 | -0.945 | 0.16329 | 0.003 | -5.785
-19 | -0.92 | 0.14544 | 0.003 | -6.328
-18.5 | -0.895 | 0.14577 | 0.003 | -6.138
-18 | -0.869 | 0.14543 | 0.003 | -5.978
-17.5 | -0.845 | 0.12974 | 0.003 | -6.511
-17 | -0.819 | 0.13195 | 0.002 | -6.207
-16.5 | -0.794 | 0.14161 | 0.002 | -5.606
-16 | -0.769 | 0.11849 | 0.002 | -6.486
-15.5 | -0.743 | 0.11633 | 0.002 | -6.385
-15 | -0.717 | 0.11057 | 0.002 | -6.485
-14.5 | -0.692 | 0.09972 | 0.002 | -6.941
-14 | -0.666 | 0.09886 | 0.001 | -6.737
-13.5 | -0.64 | 0.0962 | 0.001 | -6.654
-13 | -0.614 | 0.09537 | 0.001 | -6.441
-12.5 | -0.589 | 0.08364 | 0.001 | -7.038
-12 | -0.563 | 0.08743 | 0 | -6.434
-11.5 | -0.537 | 0.07761 | 0 | -6.919
-11 | -0.511 | 0.07403 | 0 | -6.899
-10.5 | -0.485 | 0.07327 | 0 | -6.615
-10 | -0.459 | 0.06847 | -0.001 | -6.699
-9.5 | -0.432 | 0.06752 | -0.001 | -6.404
-9 | -0.406 | 0.06068 | -0.001 | -6.697
-8.5 | -0.38 | 0.05671 | -0.001 | -6.706
-8 | -0.354 | 0.05673 | -0.002 | -6.236
-7.5 | -0.327 | 0.05281 | -0.002 | -6.2
-7 | -0.301 | 0.04808 | -0.002 | -6.264
-6.5 | -0.275 | 0.04541 | -0.002 | -6.05
-6 | -0.248 | 0.04298 | -0.003 | -5.778
-5.5 | -0.222 | 0.04017 | -0.003 | -5.537
-5 | -0.196 | 0.03754 | -0.004 | -5.224
-4.5 | -0.209 | 0.00714 | -0.009 | -29.326
-4 | -0.177 | 0.00877 | -0.01 | -20.134
-3.5 | -0.222 | 0.00862 | -0.01 | -25.714
-3 | -0.203 | 0.00906 | -0.011 | -22.368
-2.5 | -0.149 | 0.00948 | -0.012 | -15.728
-2 | -0.087 | 0.01003 | -0.013 | -8.666
-1.5 | -0.02 | 0.00968 | -0.014 | -2.094
-1 | 0.049 | 0.00945 | -0.015 | 5.17
-0.5 | 0.119 | 0.00936 | -0.016 | 12.749
0 | 0.19 | 0.00967 | -0.017 | 19.687
0.5 | 0.261 | 0.00533 | -0.002 | 48.965
1 | 0.331 | 0.00971 | -0.019 | 34.132
1.5 | 0.402 | 0.00636 | -0.02 | 63.175
2 | 0.472 | 0.0064 | -0.021 | 73.782
2.5 | 0.542 | 0.00644 | -0.022 | 84.202
3 | 0.612 | 0.0065 | -0.023 | 94.195
3.5 | 0.682 | 0.00651 | -0.024 | 104.788
4 | 0.752 | 0.00674 | -0.025 | 111.449
4.5 | 0.814 | 0.00855 | -0.026 | 95.215
5 | 0.857 | 0.00882 | -0.027 | 97.111
5.5 | 0.859 | 0.00916 | -0.028 | 93.746
6 | 0.51 | 0.00954 | -0.029 | 53.456
6.5 | 0.545 | 0.00999 | -0.031 | 54.609
7 | 0.581 | 0.01046 | -0.032 | 55.527
7.5 | 0.604 | 0.02714 | -0.032 | 22.265
8 | 0.622 | 0.02604 | -0.032 | 23.901
8.5 | 0.636 | 0.02406 | -0.032 | 26.431
9 | 0.582 | 0.07315 | -0.015 | 7.953
9.5 | 0.611 | 0.08279 | -0.016 | 7.376
10 | 0.64 | 0.08606 | -0.016 | 7.434
10.5 | 0.671 | 0.09338 | -0.02 | 7.191
11 | 0.7 | 0.09703 | -0.019 | 7.211
11.5 | 0.73 | 0.10276 | -0.02 | 7.102
12 | 0.763 | 0.10773 | -0.024 | 7.083
12.5 | 0.791 | 0.1134 | -0.023 | 6.978
13 | 0.822 | 0.11715 | -0.024 | 7.014
13.5 | 0.854 | 0.12209 | -0.027 | 6.997
14 | 0.888 | 0.12989 | -0.029 | 6.833
14.5 | 0.915 | 0.13137 | -0.028 | 6.968
15 | 0.946 | 0.1367 | -0.03 | 6.922
15.5 | 0.978 | 0.13972 | -0.031 | 6.997
16 | 1.013 | 0.14529 | -0.033 | 6.975
16.5 | 1.045 | 0.15627 | -0.035 | 6.689
17 | 1.073 | 0.15354 | -0.035 | 6.99
17.5 | 1.104 | 0.15869 | -0.036 | 6.959
18 | 1.136 | 0.16328 | -0.037 | 6.96
18.5 | 1.171 | 0.16883 | -0.039 | 6.933
19 | 1.207 | 0.17293 | -0.041 | 6.979
19.5 | 1.24 | 0.18353 | -0.042 | 6.754
20 | 1.266 | 0.1819 | -0.042 | 6.962

## 56. Re 2M Mach 0.50 (2)
BIGFOIL.COM POLAR EXPORT
PW106
PW106 |  |  |  | Cl Max: | 1.3672 | at alpha= | 9 | deg
XFOIL ncrit=9 |  |  |  | L/D Max: | 117.033 | at alpha= | 5 | deg
Re: | 2000000 |  |  | Cd Min: | 0.01616 | at alpha= | 9 | deg
Mach: | 0.5 |  |  | Cl=0 at alpha= | -99 | deg
|  |  |  | @ Cl=0.1, Cd= | 0.00593
|  |  |  | @ Cl=0.4, Cd= | 0.0051266
|  |  |  | @ Cl=0.6, Cd= | 0.0058297
alpha (deg) | Cl | Cd | Cm | Cl/Cd
0 | 0.1409 | 0.00593 | -0.0061 | 23.7605
0.5 | 0.1999 | 0.00491 | -0.0048 | 40.7128
1 | 0.2601 | 0.00473 | -0.0028 | 54.9894
1.5 | 0.3263 | 0.00488 | -0.002 | 66.8648
2 | 0.407 | 0.00515 | -0.0047 | 79.0291
2.5 | 0.5031 | 0.00546 | -0.0105 | 92.1429
3 | 0.5818 | 0.00575 | -0.0126 | 101.1826
3.5 | 0.6457 | 0.00603 | -0.0114 | 107.0813
4 | 0.7099 | 0.00637 | -0.0101 | 111.4443
4.5 | 0.7747 | 0.00676 | -0.0088 | 114.6006
5 | 0.8403 | 0.00718 | -0.0073 | 117.0334
5.5 | 0.9061 | 0.00775 | -0.0057 | 116.9161
6 | 0.973 | 0.00838 | -0.004 | 116.1098
6.5 | 1.0406 | 0.00914 | -0.0022 | 113.8512
7 | 1.1085 | 0.01002 | -0.0001 | 110.6287
7.5 | 1.1732 | 0.01141 | 0.0023 | 102.8221
8 | 1.2393 | 0.01276 | 0.005 | 97.1238
8.5 | 1.3053 | 0.01419 | 0.0082 | 91.9873
9 | 1.3672 | 0.01616 | 0.0122 | 84.604

## 57. Re 3M Mach 0.00 (1)
BIGFOIL.COM POLAR EXPORT
PW106
PW106 |  |  |  | Cl Max: | 0.888 | at alpha= | 7.5 | deg
JavaFoil+Calcfoil stall+Eppler ext transition |  |  |  | L/D Max: | 110.756 | at alpha= | 4 | deg
Re: | 3000000 |  |  | Cd Min: | 0.00591 | at alpha= | 2 | deg
Mach: | 0 |  |  | Cl=0 at alpha= | -1.3525 | deg
|  |  |  | @ Cl=0.1, Cd= | 0.0089498
|  |  |  | @ Cl=0.4, Cd= | 0.0059133
|  |  |  | @ Cl=0.6, Cd= | 0.03151
alpha (deg) | Cl | Cd | Cm | Cl/Cd
-11.5 | -0.19 | 0.07277 | 0 | -2.607
-11 | -0.205 | 0.06853 | 0 | -2.991
-10.5 | -0.221 | 0.06432 | 0 | -3.438
-10 | -0.238 | 0.0603 | -0.001 | -3.947
-9.5 | -0.255 | 0.05624 | -0.001 | -4.541
-9 | -0.273 | 0.05146 | -0.001 | -5.305
-8.5 | -0.347 | 0.01093 | -0.003 | -31.698
-8 | -0.37 | 0.00958 | -0.003 | -38.639
-7.5 | -0.384 | 0.00921 | -0.004 | -41.737
-7 | -0.394 | 0.00891 | -0.004 | -44.207
-6.5 | -0.397 | 0.00861 | -0.005 | -46.124
-6 | -0.393 | 0.00699 | -0.006 | -56.156
-5.5 | -0.38 | 0.00697 | -0.006 | -54.493
-5 | -0.358 | 0.00794 | -0.007 | -45.103
-4.5 | -0.328 | 0.00862 | -0.008 | -38.009
-4 | -0.289 | 0.00834 | -0.008 | -34.676
-3.5 | -0.243 | 0.00882 | -0.009 | -27.595
-3 | -0.191 | 0.00866 | -0.01 | -22.063
-2.5 | -0.135 | 0.00924 | -0.011 | -14.618
-2 | -0.077 | 0.00895 | -0.011 | -8.615
-1.5 | -0.018 | 0.00877 | -0.012 | -2.027
-1 | 0.043 | 0.00909 | -0.013 | 4.689
-0.5 | 0.104 | 0.00894 | -0.014 | 11.601
0 | 0.165 | 0.00887 | -0.015 | 18.61
0.5 | 0.226 | 0.00885 | -0.015 | 25.584
1 | 0.288 | 0.0089 | -0.016 | 32.311
1.5 | 0.349 | 0.00593 | -0.017 | 58.798
2 | 0.41 | 0.00591 | -0.018 | 69.327
2.5 | 0.471 | 0.00614 | -0.019 | 76.691
3 | 0.532 | 0.0061 | -0.02 | 87.284
3.5 | 0.593 | 0.00611 | -0.021 | 97.172
4 | 0.654 | 0.00591 | -0.022 | 110.756
4.5 | 0.712 | 0.00735 | -0.023 | 96.904
5 | 0.764 | 0.00753 | -0.024 | 101.45
5.5 | 0.809 | 0.0077 | -0.025 | 105.024
6 | 0.846 | 0.00791 | -0.026 | 106.913
6.5 | 0.872 | 0.0081 | -0.027 | 107.586
7 | 0.886 | 0.00832 | -0.028 | 106.556
7.5 | 0.888 | 0.00855 | -0.029 | 103.764
8 | 0.876 | 0.00879 | -0.03 | 99.665
8.5 | 0.853 | 0.00913 | -0.031 | 93.386
9 | 0.819 | 0.00937 | -0.032 | 87.408
9.5 | 0.778 | 0.00967 | -0.033 | 80.502
10 | 0.731 | 0.01005 | -0.034 | 72.775
10.5 | 0.682 | 0.01042 | -0.035 | 65.381
11 | 0.616 | 0.02992 | -0.035 | 20.575
11.5 | 0.556 | 0.02941 | -0.035 | 18.898
12 | 0.501 | 0.02884 | -0.036 | 17.37
12.5 | 0.451 | 0.03151 | -0.036 | 14.321

## 58. Re 3M Mach 0.00 (2)
BIGFOIL.COM POLAR EXPORT
PW106
PW106 |  |  |  | Cl Max: | 1.6212 | at alpha= | 16 | deg
XFOIL ncrit=9 |  |  |  | L/D Max: | 122.807 | at alpha= | 6 | deg
Re: | 3000000 |  |  | Cd Min: | 0.15631 | at alpha= | 20 | deg
Mach: | 0 |  |  | Cl=0 at alpha= | -1.0238 | deg
|  |  |  | @ Cl=0.1, Cd= | 0.0056
|  |  |  | @ Cl=0.4, Cd= | 0.0045669
|  |  |  | @ Cl=0.6, Cd= | 0.0052852
alpha (deg) | Cl | Cd | Cm | Cl/Cd
-9 | -0.8062 | 0.03516 | -0.0128 | -22.9295
-8.5 | -0.7522 | 0.03657 | -0.0128 | -20.5688
-8 | -0.6642 | 0.05397 | -0.0089 | -12.3068
-7.5 | -0.7174 | 0.01194 | -0.0076 | -60.0838
-7 | -0.6657 | 0.01133 | -0.0067 | -58.7555
-6.5 | -0.6121 | 0.01078 | -0.0061 | -56.7811
-6 | -0.5577 | 0.01021 | -0.0057 | -54.6229
-5.5 | -0.5026 | 0.00973 | -0.0054 | -51.6547
-5 | -0.4471 | 0.00928 | -0.0052 | -48.1789
-4.5 | -0.3917 | 0.00874 | -0.0049 | -44.8169
-4 | -0.3371 | 0.0078 | -0.0045 | -43.2179
-3.5 | -0.281 | 0.00737 | -0.0043 | -38.1275
-3 | -0.2244 | 0.00713 | -0.0042 | -31.4727
-2.5 | -0.1676 | 0.00692 | -0.0042 | -24.2197
-2 | -0.1107 | 0.00671 | -0.0042 | -16.4978
-1.5 | -0.054 | 0.00649 | -0.0042 | -8.3205
-1 | 0.0027 | 0.00627 | -0.0043 | 0.43062
-0.5 | 0.059 | 0.00597 | -0.0044 | 9.8827
0 | 0.1144 | 0.00547 | -0.0045 | 20.9141
0.5 | 0.1681 | 0.00473 | -0.0044 | 35.5391
1 | 0.2217 | 0.00432 | -0.0039 | 51.3194
1.5 | 0.2741 | 0.00422 | -0.0028 | 64.9526
2 | 0.3289 | 0.00432 | -0.0023 | 76.1343
2.5 | 0.3948 | 0.00455 | -0.0044 | 86.7692
3.5 | 0.5334 | 0.005 | -0.0104 | 106.68
4 | 0.5866 | 0.00522 | -0.0099 | 112.3755
4.5 | 0.64 | 0.00548 | -0.0094 | 116.7883
5 | 0.6934 | 0.00579 | -0.009 | 119.7582
5.5 | 0.7468 | 0.00617 | -0.0087 | 121.0373
6 | 0.8007 | 0.00652 | -0.0084 | 122.8067
6.5 | 0.8546 | 0.00696 | -0.0083 | 122.7874
7 | 0.9084 | 0.00747 | -0.0082 | 121.6064
7.5 | 0.9618 | 0.00807 | -0.0082 | 119.1822
8 | 1.0147 | 0.00876 | -0.0081 | 115.8333
8.5 | 1.067 | 0.00953 | -0.008 | 111.9622
9 | 1.1192 | 0.01024 | -0.0079 | 109.2969
9.5 | 1.1716 | 0.01088 | -0.0078 | 107.6838
10 | 1.2232 | 0.0116 | -0.0077 | 105.4483
10.5 | 1.2733 | 0.01248 | -0.0074 | 102.0272
11 | 1.3206 | 0.01376 | -0.0069 | 95.9738
11.5 | 1.3685 | 0.0148 | -0.0065 | 92.4662
12 | 1.4148 | 0.01595 | -0.0059 | 88.7022
12.5 | 1.4583 | 0.01732 | -0.0051 | 84.1975
13 | 1.5005 | 0.01867 | -0.0043 | 80.3696
13.5 | 1.54 | 0.02011 | -0.0033 | 76.5788
14 | 1.5751 | 0.02176 | -0.0019 | 72.3851
14.5 | 1.6017 | 0.02373 | 0.0001 | 67.4968
15 | 1.6139 | 0.02651 | 0.0024 | 60.8789
15.5 | 1.6211 | 0.03066 | 0.0026 | 52.8735
16 | 1.6212 | 0.03656 | 0.0008 | 44.3435
16.5 | 1.6117 | 0.04436 | -0.0024 | 36.3323
17 | 1.5866 | 0.05467 | -0.007 | 29.0214
17.5 | 1.5468 | 0.06742 | -0.0125 | 22.9427
18 | 1.4944 | 0.08275 | -0.0194 | 18.0592
18.5 | 1.4337 | 0.10034 | -0.0275 | 14.2884
19 | 1.3727 | 0.11884 | -0.0362 | 11.5508
19.5 | 1.315 | 0.13771 | -0.0456 | 9.5491
20 | 1.265 | 0.15631 | -0.0557 | 8.0929

## 59. Re 3M Mach 0.10 (1)
BIGFOIL.COM POLAR EXPORT
PW106
PW106 |  |  |  | Cl Max: | 0.885 | at alpha= | 7 | deg
JavaFoil+Calcfoil stall+Eppler ext transition |  |  |  | L/D Max: | 111.03 | at alpha= | 4 | deg
Re: | 3000000 |  |  | Cd Min: | 0.00592 | at alpha= | 2 | deg
Mach: | 0.1 |  |  | Cl=0 at alpha= | -1.3525 | deg
|  |  |  | @ Cl=0.1, Cd= | 0.0089498
|  |  |  | @ Cl=0.4, Cd= | 0.0059239
|  |  |  | @ Cl=0.6, Cd= | 0.03061
alpha (deg) | Cl | Cd | Cm | Cl/Cd
-11.5 | -0.157 | 0.07299 | 0 | -2.157
-11 | -0.174 | 0.069 | 0 | -2.519
-10.5 | -0.191 | 0.06507 | 0 | -2.942
-10 | -0.21 | 0.06084 | -0.001 | -3.453
-9.5 | -0.23 | 0.05683 | -0.001 | -4.039
-9 | -0.249 | 0.05236 | -0.001 | -4.761
-8.5 | -0.269 | 0.04823 | -0.002 | -5.575
-8 | -0.349 | 0.0097 | -0.003 | -35.941
-7.5 | -0.367 | 0.00927 | -0.004 | -39.598
-7 | -0.38 | 0.00894 | -0.004 | -42.543
-6.5 | -0.387 | 0.00866 | -0.005 | -44.729
-6 | -0.386 | 0.00702 | -0.006 | -55.031
-5.5 | -0.376 | 0.00697 | -0.006 | -53.941
-5 | -0.357 | 0.00796 | -0.007 | -44.774
-4.5 | -0.327 | 0.00855 | -0.008 | -38.282
-4 | -0.289 | 0.00834 | -0.008 | -34.703
-3.5 | -0.244 | 0.00879 | -0.009 | -27.744
-3 | -0.192 | 0.00869 | -0.01 | -22.06
-2.5 | -0.136 | 0.00924 | -0.011 | -14.686
-2 | -0.077 | 0.00898 | -0.011 | -8.634
-1.5 | -0.018 | 0.00876 | -0.012 | -2.038
-1 | 0.043 | 0.00909 | -0.013 | 4.711
-0.5 | 0.104 | 0.00894 | -0.014 | 11.654
0 | 0.166 | 0.00889 | -0.015 | 18.672
0.5 | 0.227 | 0.00885 | -0.015 | 25.691
1 | 0.289 | 0.00891 | -0.016 | 32.435
1.5 | 0.351 | 0.00594 | -0.017 | 58.963
2 | 0.412 | 0.00592 | -0.018 | 69.555
2.5 | 0.474 | 0.00615 | -0.019 | 76.941
3 | 0.535 | 0.00613 | -0.02 | 87.265
3.5 | 0.596 | 0.00612 | -0.021 | 97.42
4 | 0.657 | 0.00592 | -0.022 | 111.03
4.5 | 0.715 | 0.00737 | -0.023 | 97.114
5 | 0.767 | 0.00755 | -0.024 | 101.609
5.5 | 0.812 | 0.00773 | -0.025 | 105.088
6 | 0.848 | 0.00789 | -0.026 | 107.493
6.5 | 0.873 | 0.00814 | -0.027 | 107.255
7 | 0.885 | 0.00835 | -0.028 | 105.886
7.5 | 0.882 | 0.0086 | -0.029 | 102.565
8 | 0.866 | 0.00892 | -0.03 | 97.112
8.5 | 0.838 | 0.00919 | -0.031 | 91.179
9 | 0.798 | 0.00944 | -0.032 | 84.512
9.5 | 0.75 | 0.00975 | -0.033 | 76.923
10 | 0.697 | 0.01007 | -0.034 | 69.202
10.5 | 0.64 | 0.01053 | -0.035 | 60.816
11 | 0.566 | 0.02863 | -0.035 | 19.765
11.5 | 0.504 | 0.02787 | -0.035 | 18.071
12 | 0.446 | 0.03061 | -0.036 | 14.562

## 60. Re 3M Mach 0.10 (2)
BIGFOIL.COM POLAR EXPORT
PW106
PW106 |  |  |  | Cl Max: | 1.605 | at alpha= | 15.5 | deg
XFOIL ncrit=9 |  |  |  | L/D Max: | 122.914 | at alpha= | 6.5 | deg
Re: | 3000000 |  |  | Cd Min: | 0.2677 | at alpha= | -20 | deg
Mach: | 0.1 |  |  | Cl=0 at alpha= | -1.0246 | deg
|  |  |  | @ Cl=0.1, Cd= | 0.0056264
|  |  |  | @ Cl=0.4, Cd= | 0.0045646
|  |  |  | @ Cl=0.6, Cd= | 0.005286
alpha (deg) | Cl | Cd | Cm | Cl/Cd
-20 | -0.8769 | 0.2677 | 0.1111 | -3.2757
-19.5 | -0.8592 | 0.26094 | 0.1068 | -3.2927
-19 | -0.8415 | 0.25412 | 0.1025 | -3.3114
-18.5 | -0.824 | 0.24716 | 0.0983 | -3.3339
-18 | -0.8067 | 0.24016 | 0.0941 | -3.359
-17.5 | -0.7896 | 0.233 | 0.09 | -3.3888
-17 | -0.773 | 0.22577 | 0.086 | -3.4238
-16.5 | -0.7569 | 0.21836 | 0.0821 | -3.4663
-16 | -0.7438 | 0.21019 | 0.0781 | -3.5387
-15.5 | -0.7275 | 0.20377 | 0.0746 | -3.5702
-15 | -0.7116 | 0.19723 | 0.0711 | -3.608
-14.5 | -0.6955 | 0.18972 | 0.0676 | -3.6659
-14 | -0.6816 | 0.18194 | 0.064 | -3.7463
-13.5 | -0.6687 | 0.17419 | 0.0606 | -3.8389
-13 | -0.657 | 0.1664 | 0.0573 | -3.9483
-12.5 | -0.6463 | 0.15845 | 0.0541 | -4.0789
-12 | -0.6368 | 0.15032 | 0.0509 | -4.2363
-11.5 | -0.6285 | 0.14202 | 0.0477 | -4.4254
-11 | -0.6219 | 0.13351 | 0.0444 | -4.6581
-10.5 | -0.6169 | 0.12467 | 0.041 | -4.9483
-10 | -0.6224 | 0.1141 | 0.0366 | -5.4549
-9.5 | -0.6365 | 0.10027 | 0.0301 | -6.3479
-9 | -0.6341 | 0.09191 | 0.0252 | -6.8991
-8.5 | -0.6321 | 0.08356 | 0.0192 | -7.5646
-7.5 | -0.7209 | 0.01285 | -0.0085 | -56.1012
-7 | -0.6702 | 0.0117 | -0.0073 | -57.2821
-6.5 | -0.6163 | 0.01104 | -0.0066 | -55.8243
-6 | -0.5615 | 0.01041 | -0.0061 | -53.9385
-5.5 | -0.506 | 0.00987 | -0.0057 | -51.2665
-4.5 | -0.3938 | 0.00894 | -0.0052 | -44.0492
-4 | -0.3392 | 0.00787 | -0.0047 | -43.1004
-3.5 | -0.2827 | 0.00741 | -0.0044 | -38.1511
-3 | -0.2257 | 0.00716 | -0.0044 | -31.5223
-2.5 | -0.1685 | 0.00695 | -0.0043 | -24.2446
-2 | -0.1113 | 0.00673 | -0.0043 | -16.5379
-1.5 | -0.0542 | 0.0065 | -0.0043 | -8.3385
-1 | 0.0028 | 0.00628 | -0.0044 | 0.44586
-0.5 | 0.0595 | 0.00599 | -0.0045 | 9.9332
0 | 0.1152 | 0.00549 | -0.0046 | 20.9836
0.5 | 0.1693 | 0.00475 | -0.0044 | 35.6421
1 | 0.2231 | 0.00433 | -0.0039 | 51.5242
1.5 | 0.2759 | 0.00422 | -0.0028 | 65.3791
2 | 0.3309 | 0.00434 | -0.0023 | 76.2442
3.5 | 0.537 | 0.00501 | -0.0105 | 107.1856
4 | 0.5905 | 0.00524 | -0.0099 | 112.6908
4.5 | 0.6442 | 0.0055 | -0.0094 | 117.1273
5 | 0.698 | 0.00582 | -0.009 | 119.9313
5.5 | 0.7518 | 0.0062 | -0.0086 | 121.2581
6 | 0.8061 | 0.00656 | -0.0084 | 122.8811
6.5 | 0.8604 | 0.007 | -0.0082 | 122.9143
7 | 0.9146 | 0.00752 | -0.0081 | 121.6223
7.5 | 0.9685 | 0.00812 | -0.0079 | 119.2734
8 | 1.0218 | 0.00883 | -0.0078 | 115.7191
8.5 | 1.0745 | 0.00962 | -0.0076 | 111.6944
9 | 1.1272 | 0.01036 | -0.0075 | 108.8031
9.5 | 1.1803 | 0.01099 | -0.0073 | 107.3976
10 | 1.2322 | 0.01174 | -0.0071 | 104.9574
10.5 | 1.2811 | 0.01294 | -0.0066 | 99.0031
11 | 1.3302 | 0.01401 | -0.0061 | 94.9465
11.5 | 1.3783 | 0.01511 | -0.0056 | 91.2177
12 | 1.4243 | 0.01636 | -0.0048 | 87.0599
12.5 | 1.4672 | 0.01786 | -0.0038 | 82.1501
13 | 1.5091 | 0.01926 | -0.0028 | 78.3541
13.5 | 1.5469 | 0.02088 | -0.0015 | 74.0852
14 | 1.5789 | 0.02278 | 0.0002 | 69.3108
14.5 | 1.5951 | 0.02527 | 0.0029 | 63.1223
15 | 1.6035 | 0.02905 | 0.0039 | 55.1979
15.5 | 1.605 | 0.03463 | 0.0025 | 46.3471
16 | 1.5961 | 0.04235 | -0.0007 | 37.6883
16.5 | 1.5745 | 0.05224 | -0.0051 | 30.1397
17 | 1.5361 | 0.06479 | -0.0107 | 23.7089
17.5 | 1.4855 | 0.07964 | -0.0174 | 18.6527
18 | 1.4275 | 0.09659 | -0.0252 | 14.779
18.5 | 1.3662 | 0.11493 | -0.0338 | 11.8872
19 | 1.3105 | 0.1332 | -0.0429 | 9.8386
19.5 | 1.2621 | 0.15107 | -0.0523 | 8.3544
20 | 1.2204 | 0.16875 | -0.0623 | 7.232

## 61. Re 3M Mach 0.25 (1)
BIGFOIL.COM POLAR EXPORT
PW106
PW106 |  |  |  | Cl Max: | 0.872 | at alpha= | 6.5 | deg
JavaFoil+Calcfoil stall+Eppler ext transition |  |  |  | L/D Max: | 112.648 | at alpha= | 4 | deg
Re: | 3000000 |  |  | Cd Min: | 0.00599 | at alpha= | 1.5 | deg
Mach: | 0.25 |  |  | Cl=0 at alpha= | -1.3548 | deg
|  |  |  | @ Cl=0.1, Cd= | 0.03107
|  |  |  | @ Cl=0.4, Cd= | 0.03107
|  |  |  | @ Cl=0.6, Cd= | 0.03107
alpha (deg) | Cl | Cd | Cm | Cl/Cd
-10.5 | -0.052 | 0.06801 | 0 | -0.771
-10 | -0.05 | 0.06344 | -0.001 | -0.783
-9.5 | -0.047 | 0.05952 | -0.001 | -0.788
-9 | -0.044 | 0.05576 | -0.001 | -0.791
-8.5 | -0.041 | 0.05141 | -0.001 | -0.805
-8 | -0.117 | 0.04768 | -0.002 | -2.457
-7.5 | -0.172 | 0.04261 | -0.002 | -4.042
-7 | -0.262 | 0.00925 | -0.005 | -28.302
-6.5 | -0.303 | 0.00888 | -0.005 | -34.123
-6 | -0.331 | 0.00861 | -0.006 | -38.405
-5.5 | -0.343 | 0.00707 | -0.006 | -48.57
-5 | -0.34 | 0.00808 | -0.007 | -42.065
-4.5 | -0.322 | 0.008 | -0.008 | -40.203
-4 | -0.29 | 0.00849 | -0.009 | -34.143
-3.5 | -0.247 | 0.00835 | -0.009 | -29.636
-3 | -0.196 | 0.00877 | -0.01 | -22.301
-2.5 | -0.139 | 0.00933 | -0.011 | -14.864
-2 | -0.079 | 0.00905 | -0.012 | -8.776
-1.5 | -0.018 | 0.0089 | -0.012 | -2.059
-1 | 0.044 | 0.00921 | -0.013 | 4.772
-0.5 | 0.107 | 0.00903 | -0.014 | 11.852
0 | 0.171 | 0.00896 | -0.015 | 19.031
0.5 | 0.234 | 0.00893 | -0.016 | 26.169
1 | 0.297 | 0.00899 | -0.017 | 33.01
1.5 | 0.36 | 0.00599 | -0.018 | 60.126
2 | 0.423 | 0.0073 | -0.019 | 57.994
2.5 | 0.486 | 0.0062 | -0.019 | 78.453
3 | 0.549 | 0.0062 | -0.02 | 88.663
3.5 | 0.612 | 0.00622 | -0.021 | 98.465
4 | 0.675 | 0.00599 | -0.022 | 112.648
4.5 | 0.734 | 0.00749 | -0.023 | 98.047
5 | 0.786 | 0.00767 | -0.024 | 102.479
5.5 | 0.828 | 0.00787 | -0.025 | 105.241
6 | 0.858 | 0.00809 | -0.026 | 106.062
6.5 | 0.872 | 0.00829 | -0.027 | 105.153
7 | 0.865 | 0.0086 | -0.028 | 100.53
7.5 | 0.835 | 0.00889 | -0.029 | 93.976
8 | 0.781 | 0.00921 | -0.031 | 84.745
8.5 | 0.704 | 0.00954 | -0.032 | 73.748
9 | 0.607 | 0.00988 | -0.033 | 61.389
9.5 | 0.495 | 0.01029 | -0.034 | 48.076
10 | 0.37 | 0.01075 | -0.035 | 34.425
10.5 | 0.215 | 0.0275 | -0.034 | 7.808
11 | 0.088 | 0.02996 | -0.035 | 2.945
11.5 | 0.089 | 0.03107 | -0.035 | 2.865

## 62. Re 3M Mach 0.25 (2)
BIGFOIL.COM POLAR EXPORT
PW106
PW106 |  |  |  | Cl Max: | 1.5306 | at alpha= | 13.5 | deg
XFOIL ncrit=9 |  |  |  | L/D Max: | 123.683 | at alpha= | 6 | deg
Re: | 3000000 |  |  | Cd Min: | 0.27275 | at alpha= | -20 | deg
Mach: | 0.25 |  |  | Cl=0 at alpha= | -1.0322 | deg
|  |  |  | @ Cl=0.1, Cd= | 0.0057501
|  |  |  | @ Cl=0.4, Cd= | 0.0045835
|  |  |  | @ Cl=0.6, Cd= | 0.0052889
alpha (deg) | Cl | Cd | Cm | Cl/Cd
-20 | -0.8938 | 0.27275 | 0.1152 | -3.277
-19.5 | -0.8751 | 0.26574 | 0.1106 | -3.2931
-19 | -0.8564 | 0.25868 | 0.1061 | -3.3107
-18.5 | -0.8378 | 0.25148 | 0.1017 | -3.3315
-18 | -0.8193 | 0.24426 | 0.0974 | -3.3542
-17.5 | -0.8011 | 0.23691 | 0.0931 | -3.3815
-17 | -0.7833 | 0.2295 | 0.0889 | -3.4131
-16.5 | -0.7659 | 0.22195 | 0.0848 | -3.4508
-16 | -0.7515 | 0.21348 | 0.0807 | -3.5202
-15.5 | -0.7342 | 0.20691 | 0.077 | -3.5484
-15 | -0.717 | 0.20025 | 0.0734 | -3.5805
-14.5 | -0.6994 | 0.19266 | 0.0696 | -3.6302
-14 | -0.6842 | 0.18478 | 0.0659 | -3.7028
-13.5 | -0.6699 | 0.17695 | 0.0623 | -3.7858
-13 | -0.6566 | 0.16908 | 0.0589 | -3.8834
-12.5 | -0.6445 | 0.16118 | 0.0556 | -3.9986
-12 | -0.6333 | 0.15306 | 0.0523 | -4.1376
-11.5 | -0.6236 | 0.14487 | 0.0491 | -4.3045
-11 | -0.6151 | 0.13646 | 0.0458 | -4.5075
-10.5 | -0.6082 | 0.12788 | 0.0425 | -4.756
-10 | -0.6079 | 0.11847 | 0.0388 | -5.1313
-9.5 | -0.6083 | 0.10836 | 0.0344 | -5.6137
-9 | -0.6142 | 0.097 | 0.0288 | -6.332
-8.5 | -0.6079 | 0.08945 | 0.0242 | -6.796
-8 | -0.6022 | 0.08178 | 0.0186 | -7.3637
-7 | -0.6779 | 0.0198 | -0.0122 | -34.2374
-6.5 | -0.6345 | 0.01453 | -0.0103 | -43.6683
-6 | -0.5803 | 0.01248 | -0.0091 | -46.4984
-5.5 | -0.5239 | 0.01105 | -0.0081 | -47.4118
-5 | -0.4661 | 0.0101 | -0.0073 | -46.1485
-4.5 | -0.4077 | 0.00941 | -0.0067 | -43.3262
-4 | -0.3505 | 0.00832 | -0.0059 | -42.1274
-3.5 | -0.2922 | 0.00764 | -0.0054 | -38.2461
-3 | -0.2331 | 0.0073 | -0.0051 | -31.9315
-2.5 | -0.1737 | 0.00707 | -0.0049 | -24.5686
-2 | -0.1143 | 0.00682 | -0.0048 | -16.7595
-1.5 | -0.0552 | 0.00659 | -0.0047 | -8.3763
-1 | 0.0038 | 0.00637 | -0.0047 | 0.59655
-0.5 | 0.0624 | 0.00607 | -0.0048 | 10.2801
0 | 0.12 | 0.00558 | -0.0048 | 21.5054
0.5 | 0.1758 | 0.00485 | -0.0047 | 36.2474
1 | 0.2313 | 0.00441 | -0.0041 | 52.449
1.5 | 0.2858 | 0.00429 | -0.003 | 66.62
2 | 0.3422 | 0.00439 | -0.0022 | 77.9499
2.5 | 0.4109 | 0.00462 | -0.0044 | 88.9394
3.5 | 0.5569 | 0.00511 | -0.0108 | 108.9824
4 | 0.6123 | 0.00534 | -0.0101 | 114.6629
4.5 | 0.6679 | 0.00564 | -0.0095 | 118.422
5 | 0.7238 | 0.00595 | -0.0089 | 121.6471
5.5 | 0.7797 | 0.00635 | -0.0084 | 122.7874
6 | 0.8361 | 0.00676 | -0.0079 | 123.6834
6.5 | 0.8926 | 0.00726 | -0.0074 | 122.9477
7 | 0.9492 | 0.00784 | -0.0071 | 121.0714
7.5 | 1.0055 | 0.00852 | -0.0066 | 118.0164
8 | 1.0611 | 0.00936 | -0.0062 | 113.3654
8.5 | 1.1164 | 0.01022 | -0.0056 | 109.2368
9 | 1.1724 | 0.01096 | -0.005 | 106.9708
9.5 | 1.2277 | 0.01177 | -0.0044 | 104.3076
10 | 1.2796 | 0.01307 | -0.0035 | 97.9036
10.5 | 1.332 | 0.01423 | -0.0024 | 93.6051
11 | 1.3827 | 0.01551 | -0.0013 | 89.1489
11.5 | 1.43 | 0.01709 | 0.0002 | 83.6747
12 | 1.4706 | 0.01922 | 0.0022 | 76.514
12.5 | 1.5066 | 0.02146 | 0.0043 | 70.205
13 | 1.5276 | 0.02428 | 0.0073 | 62.916
13.5 | 1.5306 | 0.02891 | 0.0085 | 52.9436
14 | 1.5241 | 0.03628 | 0.0057 | 42.0094
14.5 | 1.5033 | 0.04641 | 0.0007 | 32.3917
15 | 1.4678 | 0.05874 | -0.0053 | 24.9881
15.5 | 1.4215 | 0.07271 | -0.0118 | 19.5503
16 | 1.37 | 0.08795 | -0.019 | 15.577
16.5 | 1.3197 | 0.10375 | -0.0265 | 12.72
17 | 1.2705 | 0.12006 | -0.0344 | 10.5822
17.5 | 1.2253 | 0.13654 | -0.0428 | 8.9739
18 | 1.1874 | 0.15261 | -0.0515 | 7.7806
18.5 | 1.156 | 0.16837 | -0.0604 | 6.8658

## 63. Re 3M Mach 0.50 (1)
BIGFOIL.COM POLAR EXPORT
PW106
PW106 |  |  |  | Cl Max: | 1.268 | at alpha= | 20 | deg
JavaFoil+Calcfoil stall+Eppler ext transition |  |  |  | L/D Max: | 117.288 | at alpha= | 4 | deg
Re: | 3000000 |  |  | Cd Min: | 0.00518 | at alpha= | 0.5 | deg
Mach: | 0.5 |  |  | Cl=0 at alpha= | -1.3551 | deg
|  |  |  | @ Cl=0.1, Cd= | 0.0092931
|  |  |  | @ Cl=0.4, Cd= | 0.0062882
|  |  |  | @ Cl=0.6, Cd= | 0.010168
alpha (deg) | Cl | Cd | Cm | Cl/Cd
-20 | -0.97 | 0.15302 | 0.003 | -6.341
-19.5 | -0.945 | 0.15623 | 0.003 | -6.05
-19 | -0.921 | 0.14014 | 0.003 | -6.571
-18.5 | -0.895 | 0.14065 | 0.003 | -6.364
-18 | -0.87 | 0.14088 | 0.003 | -6.174
-17.5 | -0.846 | 0.12498 | 0.003 | -6.766
-17 | -0.819 | 0.12601 | 0.002 | -6.503
-16.5 | -0.794 | 0.12055 | 0.002 | -6.59
-16 | -0.769 | 0.1127 | 0.002 | -6.82
-15.5 | -0.743 | 0.11229 | 0.002 | -6.616
-15 | -0.717 | 0.10646 | 0.002 | -6.739
-14.5 | -0.694 | 0.09627 | 0.002 | -7.205
-14 | -0.666 | 0.09417 | 0.001 | -7.077
-13.5 | -0.641 | 0.0922 | 0.001 | -6.947
-13 | -0.615 | 0.0878 | 0.001 | -7.003
-12.5 | -0.589 | 0.08153 | 0.001 | -7.229
-12 | -0.563 | 0.08353 | 0 | -6.737
-11.5 | -0.537 | 0.07542 | 0 | -7.125
-11 | -0.511 | 0.07157 | 0 | -7.144
-10.5 | -0.485 | 0.07 | 0 | -6.927
-10 | -0.459 | 0.06655 | -0.001 | -6.895
-9.5 | -0.433 | 0.06297 | -0.001 | -6.872
-9 | -0.407 | 0.058 | -0.001 | -7.012
-8.5 | -0.381 | 0.05512 | -0.001 | -6.907
-8 | -0.354 | 0.05363 | -0.002 | -6.603
-7.5 | -0.328 | 0.05101 | -0.002 | -6.422
-7 | -0.302 | 0.04671 | -0.002 | -6.456
-6.5 | -0.275 | 0.04415 | -0.003 | -6.233
-6 | -0.249 | 0.04177 | -0.003 | -5.955
-5.5 | -0.224 | 0.0383 | -0.004 | -5.841
-5 | -0.242 | 0.00885 | -0.008 | -27.369
-4.5 | -0.21 | 0.0078 | -0.009 | -26.855
-4 | -0.177 | 0.00833 | -0.01 | -21.199
-3.5 | -0.222 | 0.00879 | -0.01 | -25.214
-3 | -0.203 | 0.00863 | -0.011 | -23.496
-2.5 | -0.149 | 0.00904 | -0.012 | -16.486
-2 | -0.087 | 0.00954 | -0.013 | -9.107
-1.5 | -0.02 | 0.00924 | -0.014 | -2.193
-1 | 0.049 | 0.00906 | -0.015 | 5.395
-0.5 | 0.119 | 0.00938 | -0.016 | 12.723
0 | 0.19 | 0.00929 | -0.017 | 20.487
0.5 | 0.261 | 0.00518 | -0.002 | 50.386
1 | 0.331 | 0.00933 | -0.019 | 35.524
1.5 | 0.402 | 0.0062 | -0.02 | 64.834
2 | 0.472 | 0.00622 | -0.021 | 75.916
2.5 | 0.542 | 0.00645 | -0.022 | 84.044
3 | 0.612 | 0.00648 | -0.023 | 94.48
3.5 | 0.682 | 0.00661 | -0.024 | 103.26
4 | 0.752 | 0.00641 | -0.025 | 117.288
4.5 | 0.814 | 0.00805 | -0.026 | 101.164
5 | 0.857 | 0.00831 | -0.027 | 103.132
5.5 | 0.859 | 0.00862 | -0.028 | 99.569
6 | 0.51 | 0.00898 | -0.029 | 56.798
6.5 | 0.545 | 0.0094 | -0.031 | 58.039
7 | 0.581 | 0.00983 | -0.032 | 59.09
7.5 | 0.617 | 0.01047 | -0.033 | 58.898
8 | 0.629 | 0.02574 | -0.033 | 24.437
8.5 | 0.643 | 0.02344 | -0.033 | 27.42
9 | 0.583 | 0.0707 | -0.017 | 8.251
9.5 | 0.611 | 0.07019 | -0.016 | 8.707
10 | 0.64 | 0.08022 | -0.017 | 7.981
10.5 | 0.674 | 0.08776 | -0.021 | 7.675
11 | 0.7 | 0.09052 | -0.02 | 7.736
11.5 | 0.731 | 0.09574 | -0.022 | 7.639
12 | 0.766 | 0.10197 | -0.025 | 7.515
12.5 | 0.792 | 0.10431 | -0.024 | 7.593
13 | 0.823 | 0.10882 | -0.025 | 7.559
13.5 | 0.857 | 0.11398 | -0.028 | 7.521
14 | 0.891 | 0.1223 | -0.03 | 7.284
14.5 | 0.916 | 0.12349 | -0.029 | 7.421
15 | 0.947 | 0.12761 | -0.03 | 7.424
15.5 | 0.982 | 0.1312 | -0.032 | 7.488
16 | 1.018 | 0.13522 | -0.035 | 7.529
16.5 | 1.048 | 0.14721 | -0.036 | 7.121
17 | 1.074 | 0.14446 | -0.035 | 7.438
17.5 | 1.106 | 0.14958 | -0.036 | 7.394
18 | 1.14 | 0.15354 | -0.038 | 7.424
18.5 | 1.176 | 0.15652 | -0.04 | 7.515
19 | 1.213 | 0.16106 | -0.042 | 7.53
19.5 | 1.244 | 0.17287 | -0.043 | 7.194
20 | 1.268 | 0.17014 | -0.042 | 7.454

## 64. Re 3M Mach 0.50 (2)
BIGFOIL.COM POLAR EXPORT
PW106
PW106 |  |  |  | Cl Max: | 1.416 | at alpha= | 9.5 | deg
XFOIL ncrit=9 |  |  |  | L/D Max: | 125.483 | at alpha= | 6 | deg
Re: | 3000000 |  |  | Cd Min: | 0.29963 | at alpha= | -20 | deg
Mach: | 0.5 |  |  | Cl=0 at alpha= | -1.0625 | deg
|  |  |  | @ Cl=0.1, Cd= | 0.006254
|  |  |  | @ Cl=0.4, Cd= | 0.0046971
|  |  |  | @ Cl=0.6, Cd= | 0.0053769
alpha (deg) | Cl | Cd | Cm | Cl/Cd
-20 | -0.9786 | 0.29963 | 0.1341 | -3.266
-19.5 | -0.9555 | 0.29105 | 0.1287 | -3.2829
-19 | -0.9324 | 0.28255 | 0.1233 | -3.2999
-18.5 | -0.9093 | 0.27399 | 0.118 | -3.3187
-18 | -0.8861 | 0.26536 | 0.1127 | -3.3392
-17.5 | -0.8631 | 0.25669 | 0.1075 | -3.3624
-17 | -0.8402 | 0.24806 | 0.1025 | -3.3871
-16.5 | -0.8176 | 0.23938 | 0.0975 | -3.4155
-16 | -0.7967 | 0.23045 | 0.0927 | -3.4571
-15.5 | -0.7749 | 0.2226 | 0.0882 | -3.4811
-15 | -0.7531 | 0.21475 | 0.0837 | -3.5069
-14.5 | -0.7304 | 0.20606 | 0.0791 | -3.5446
-14 | -0.7095 | 0.19729 | 0.0745 | -3.5962
-13.5 | -0.6895 | 0.1887 | 0.0701 | -3.6539
-13 | -0.6705 | 0.18024 | 0.066 | -3.72
-12.5 | -0.6524 | 0.17184 | 0.062 | -3.7966
-12 | -0.6352 | 0.16334 | 0.0581 | -3.8888
-11.5 | -0.6194 | 0.15492 | 0.0545 | -3.9982
-11 | -0.6049 | 0.14643 | 0.0509 | -4.131
-10.5 | -0.5918 | 0.13791 | 0.0474 | -4.2912
-10 | -0.5826 | 0.12877 | 0.0438 | -4.5243
-9.5 | -0.5734 | 0.11997 | 0.0402 | -4.7795
-9 | -0.5652 | 0.11145 | 0.0365 | -5.0713
-8.5 | -0.5533 | 0.10406 | 0.033 | -5.3171
-8 | -0.544 | 0.09627 | 0.0293 | -5.6508
-7.5 | -0.5444 | 0.08871 | 0.0274 | -6.1369
-7 | -0.5401 | 0.07999 | 0.0221 | -6.7521
-6.5 | -0.5379 | 0.07066 | 0.0142 | -7.6125
-6 | -0.5264 | 0.05931 | 0.0003 | -8.8754
-5.5 | -0.5041 | 0.04763 | -0.0098 | -10.5837
-5 | -0.4734 | 0.03615 | -0.0153 | -13.0954
-4.5 | -0.4363 | 0.02481 | -0.0164 | -17.5857
-4 | -0.3934 | 0.01428 | -0.014 | -27.549
-3.5 | -0.3328 | 0.00994 | -0.0114 | -33.4809
-3 | -0.2655 | 0.00844 | -0.0095 | -31.4573
-2.5 | -0.197 | 0.00764 | -0.0082 | -25.7853
-2 | -0.1282 | 0.00719 | -0.0073 | -17.8303
-1.5 | -0.0595 | 0.00693 | -0.0067 | -8.5859
-1 | 0.0085 | 0.00668 | -0.0063 | 1.2725
-0.5 | 0.0758 | 0.0064 | -0.0061 | 11.8438
0 | 0.1421 | 0.006 | -0.006 | 23.6833
0.5 | 0.2059 | 0.00526 | -0.0057 | 39.1445
1 | 0.2685 | 0.0047 | -0.0049 | 57.1277
2 | 0.3949 | 0.00468 | -0.0023 | 84.3803
2.5 | 0.4724 | 0.00494 | -0.0041 | 95.6275
3 | 0.5611 | 0.00523 | -0.0083 | 107.2849
3.5 | 0.6432 | 0.00554 | -0.0109 | 116.1011
4 | 0.7123 | 0.00584 | -0.0106 | 121.9692
4.5 | 0.7768 | 0.00622 | -0.0091 | 124.8875
6 | 0.975 | 0.00777 | -0.0042 | 125.4826
6.5 | 1.0433 | 0.00843 | -0.0024 | 123.7604
7 | 1.1108 | 0.00939 | -0.0004 | 118.2961
7.5 | 1.1773 | 0.01063 | 0.002 | 110.7526
8 | 1.2463 | 0.01172 | 0.0046 | 106.3396
8.5 | 1.3169 | 0.01278 | 0.0076 | 103.0438
9 | 1.3833 | 0.01449 | 0.0116 | 95.4658
9.5 | 1.416 | 0.01909 | 0.0174 | 74.175
10 | 1.3968 | 0.02683 | 0.0186 | 52.0611
10.5 | 1.3668 | 0.03848 | 0.0115 | 35.5198
11 | 1.3287 | 0.05071 | 0.005 | 26.2019
11.5 | 1.288 | 0.06299 | -0.0011 | 20.4477
12 | 1.248 | 0.07529 | -0.007 | 16.5759
12.5 | 1.2101 | 0.08773 | -0.0132 | 13.7935
13 | 1.1755 | 0.10044 | -0.0197 | 11.7035
13.5 | 1.1445 | 0.11329 | -0.0264 | 10.1024
14 | 1.1177 | 0.12618 | -0.0333 | 8.858
14.5 | 1.0951 | 0.13908 | -0.0405 | 7.8739

## 65. Re 4M Mach 0.00 (1)
BIGFOIL.COM POLAR EXPORT
PW106
PW106 |  |  |  | Cl Max: | 0.888 | at alpha= | 7.5 | deg
JavaFoil+Calcfoil stall+Eppler ext transition |  |  |  | L/D Max: | 112.155 | at alpha= | 6.5 | deg
Re: | 4000000 |  |  | Cd Min: | 0.00586 | at alpha= | 2 | deg
Mach: | 0 |  |  | Cl=0 at alpha= | -1.3525 | deg
|  |  |  | @ Cl=0.1, Cd= | 0.0087179
|  |  |  | @ Cl=0.4, Cd= | 0.0058666
|  |  |  | @ Cl=0.6, Cd= | 0.03125
alpha (deg) | Cl | Cd | Cm | Cl/Cd
-11.5 | -0.19 | 0.07029 | 0 | -2.708
-11 | -0.206 | 0.06577 | 0 | -3.131
-10.5 | -0.222 | 0.06144 | 0 | -3.619
-10 | -0.24 | 0.05688 | -0.001 | -4.215
-9.5 | -0.259 | 0.05041 | -0.001 | -5.134
-9 | -0.282 | 0.03997 | -0.002 | -7.063
-8.5 | -0.352 | 0.00953 | -0.003 | -36.98
-8 | -0.37 | 0.00917 | -0.003 | -40.387
-7.5 | -0.384 | 0.00884 | -0.004 | -43.471
-7 | -0.394 | 0.00854 | -0.004 | -46.126
-6.5 | -0.397 | 0.0083 | -0.005 | -47.853
-6 | -0.393 | 0.00678 | -0.006 | -57.934
-5.5 | -0.38 | 0.00742 | -0.006 | -51.213
-5 | -0.358 | 0.0077 | -0.007 | -46.563
-4.5 | -0.328 | 0.00836 | -0.008 | -39.213
-4 | -0.289 | 0.00804 | -0.008 | -35.95
-3.5 | -0.243 | 0.0085 | -0.009 | -28.616
-3 | -0.191 | 0.00923 | -0.01 | -20.709
-2.5 | -0.135 | 0.00895 | -0.011 | -15.089
-2 | -0.077 | 0.00871 | -0.011 | -8.856
-1.5 | -0.018 | 0.00854 | -0.012 | -2.083
-1 | 0.043 | 0.00883 | -0.013 | 4.828
-0.5 | 0.104 | 0.00871 | -0.014 | 11.903
0 | 0.165 | 0.00864 | -0.015 | 19.104
0.5 | 0.226 | 0.00864 | -0.015 | 26.207
1 | 0.288 | 0.00868 | -0.016 | 33.114
1.5 | 0.349 | 0.0059 | -0.017 | 59.146
2 | 0.41 | 0.00586 | -0.018 | 69.932
2.5 | 0.471 | 0.00609 | -0.019 | 77.355
3 | 0.532 | 0.00603 | -0.02 | 88.265
3.5 | 0.593 | 0.00605 | -0.021 | 98.034
4 | 0.654 | 0.0061 | -0.022 | 107.184
4.5 | 0.712 | 0.00705 | -0.023 | 101.05
5 | 0.764 | 0.00722 | -0.024 | 105.768
5.5 | 0.809 | 0.00739 | -0.025 | 109.481
6 | 0.846 | 0.00759 | -0.026 | 111.459
6.5 | 0.872 | 0.00777 | -0.027 | 112.155
7 | 0.886 | 0.00798 | -0.028 | 111.081
7.5 | 0.888 | 0.0082 | -0.029 | 108.183
8 | 0.876 | 0.00849 | -0.03 | 103.255
8.5 | 0.853 | 0.00875 | -0.031 | 97.462
9 | 0.819 | 0.00898 | -0.032 | 91.257
9.5 | 0.778 | 0.00925 | -0.033 | 84.081
10 | 0.731 | 0.00961 | -0.034 | 76.064
10.5 | 0.682 | 0.00994 | -0.035 | 68.592
11 | 0.631 | 0.01034 | -0.036 | 61.018
11.5 | 0.561 | 0.02941 | -0.036 | 19.09
12 | 0.506 | 0.02877 | -0.036 | 17.574
12.5 | 0.455 | 0.03125 | -0.036 | 14.563

## 66. Re 4M Mach 0.00 (2)
BIGFOIL.COM POLAR EXPORT
PW106
PW106 |  |  |  | Cl Max: | 1.6681 | at alpha= | 16 | deg
XFOIL ncrit=9 |  |  |  | L/D Max: | 128.363 | at alpha= | 6.5 | deg
Re: | 4000000 |  |  | Cd Min: | 0.13854 | at alpha= | 20 | deg
Mach: | 0 |  |  | Cl=0 at alpha= | -1.0175 | deg
|  |  |  | @ Cl=0.1, Cd= | 0.005642
|  |  |  | @ Cl=0.4, Cd= | 0.0043393
|  |  |  | @ Cl=0.6, Cd= | 0.0050417
alpha (deg) | Cl | Cd | Cm | Cl/Cd
-11.5 | -1.0815 | 0.02972 | -0.0141 | -36.3896
-11 | -1.0564 | 0.02369 | -0.0129 | -44.5927
-10.5 | -1.0177 | 0.02011 | -0.0118 | -50.6067
-10 | -0.9733 | 0.01748 | -0.0109 | -55.6808
-9.5 | -0.9254 | 0.01548 | -0.0101 | -59.7804
-9 | -0.8748 | 0.01396 | -0.0095 | -62.6648
-8.5 | -0.823 | 0.01285 | -0.0089 | -64.0467
-8 | -0.7756 | 0.01211 | -0.0071 | -64.0462
-7.5 | -0.723 | 0.01158 | -0.0063 | -62.4352
-7 | -0.6724 | 0.00995 | -0.0054 | -67.5779
-6.5 | -0.6174 | 0.00952 | -0.0051 | -64.8529
-6 | -0.5621 | 0.00911 | -0.0049 | -61.7014
-5.5 | -0.5066 | 0.00869 | -0.0047 | -58.2969
-5 | -0.4509 | 0.00823 | -0.0045 | -54.7874
-4.5 | -0.395 | 0.00781 | -0.0043 | -50.5762
-4 | -0.3387 | 0.00748 | -0.0042 | -45.2807
-3.5 | -0.2822 | 0.00721 | -0.0041 | -39.1401
-3 | -0.2259 | 0.00679 | -0.004 | -33.2695
-2.5 | -0.1689 | 0.00663 | -0.004 | -25.4751
-2 | -0.1118 | 0.00646 | -0.004 | -17.3065
-1.5 | -0.055 | 0.00627 | -0.0041 | -8.7719
-1 | 0.002 | 0.0061 | -0.0042 | 0.32787
-0.5 | 0.0586 | 0.00587 | -0.0043 | 9.983
0 | 0.1149 | 0.00556 | -0.0045 | 20.6655
0.5 | 0.1705 | 0.00511 | -0.0046 | 33.3659
1 | 0.2247 | 0.00453 | -0.0045 | 49.6026
1.5 | 0.2786 | 0.00422 | -0.004 | 66.019
2 | 0.3321 | 0.00419 | -0.0032 | 79.2601
2.5 | 0.3865 | 0.0043 | -0.0027 | 89.8837
3 | 0.4517 | 0.00449 | -0.0046 | 100.6013
3.5 | 0.5244 | 0.00473 | -0.0084 | 110.8668
4 | 0.5875 | 0.00499 | -0.0101 | 117.7355
4.5 | 0.6407 | 0.00521 | -0.0096 | 122.975
5 | 0.6939 | 0.00555 | -0.0092 | 125.027
5.5 | 0.7473 | 0.0059 | -0.0088 | 126.661
6 | 0.8009 | 0.00626 | -0.0085 | 127.9393
6.5 | 0.8549 | 0.00666 | -0.0083 | 128.3634
7 | 0.9087 | 0.00718 | -0.0083 | 126.5599
7.5 | 0.9622 | 0.00777 | -0.0082 | 123.8353
8 | 1.0154 | 0.00842 | -0.0081 | 120.5938
8.5 | 1.068 | 0.00916 | -0.0081 | 116.5939
9 | 1.121 | 0.00977 | -0.008 | 114.739
9.5 | 1.174 | 0.01031 | -0.008 | 113.87
10 | 1.2258 | 0.01102 | -0.0079 | 111.2341
10.5 | 1.2744 | 0.01222 | -0.0075 | 104.2881
11 | 1.3241 | 0.01315 | -0.0072 | 100.692
11.5 | 1.3731 | 0.01406 | -0.0069 | 97.66
12 | 1.4213 | 0.01498 | -0.0065 | 94.8798
12.5 | 1.4678 | 0.016 | -0.006 | 91.7375
13 | 1.5124 | 0.01715 | -0.0053 | 88.1866
13.5 | 1.5545 | 0.01843 | -0.0045 | 84.3462
14 | 1.5933 | 0.01988 | -0.0034 | 80.1459
14.5 | 1.6275 | 0.02154 | -0.002 | 75.5571
15 | 1.6515 | 0.02352 | 0.0004 | 70.2168
15.5 | 1.6622 | 0.02644 | 0.0026 | 62.8669
16 | 1.6681 | 0.03079 | 0.0026 | 54.1767
16.5 | 1.6656 | 0.03701 | 0.0006 | 45.0041
17 | 1.6502 | 0.04553 | -0.0028 | 36.2442
17.5 | 1.618 | 0.05676 | -0.0077 | 28.506
18 | 1.5723 | 0.07031 | -0.0135 | 22.3624
18.5 | 1.5242 | 0.085 | -0.0201 | 17.9318
19 | 1.4668 | 0.10191 | -0.0278 | 14.3931
19.5 | 1.407 | 0.12001 | -0.0364 | 11.724
20 | 1.3498 | 0.13854 | -0.0458 | 9.743

## 67. Re 4M Mach 0.10 (1)
BIGFOIL.COM POLAR EXPORT
PW106
PW106 |  |  |  | Cl Max: | 0.885 | at alpha= | 7 | deg
JavaFoil+Calcfoil stall+Eppler ext transition |  |  |  | L/D Max: | 112.044 | at alpha= | 6 | deg
Re: | 4000000 |  |  | Cd Min: | 0.00587 | at alpha= | 2 | deg
Mach: | 0.1 |  |  | Cl=0 at alpha= | -1.3525 | deg
|  |  |  | @ Cl=0.1, Cd= | 0.0087192
|  |  |  | @ Cl=0.4, Cd= | 0.0058779
|  |  |  | @ Cl=0.6, Cd= | 0.03049
alpha (deg) | Cl | Cd | Cm | Cl/Cd
-11.5 | -0.158 | 0.07066 | 0 | -2.236
-11 | -0.174 | 0.06669 | 0 | -2.616
-10.5 | -0.192 | 0.06242 | 0 | -3.081
-10 | -0.211 | 0.0579 | -0.001 | -3.651
-9.5 | -0.232 | 0.05269 | -0.001 | -4.4
-9 | -0.255 | 0.04456 | -0.001 | -5.717
-8.5 | -0.326 | 0.00987 | -0.003 | -33.086
-8 | -0.349 | 0.00925 | -0.003 | -37.737
-7.5 | -0.367 | 0.0089 | -0.004 | -41.262
-7 | -0.381 | 0.0086 | -0.004 | -44.247
-6.5 | -0.387 | 0.00835 | -0.005 | -46.385
-6 | -0.386 | 0.00678 | -0.006 | -56.97
-5.5 | -0.376 | 0.00745 | -0.006 | -50.497
-5 | -0.357 | 0.00771 | -0.007 | -46.232
-4.5 | -0.327 | 0.00826 | -0.008 | -39.646
-4 | -0.289 | 0.00809 | -0.008 | -35.792
-3.5 | -0.244 | 0.00854 | -0.009 | -28.566
-3 | -0.192 | 0.0093 | -0.01 | -20.62
-2.5 | -0.136 | 0.00898 | -0.011 | -15.112
-2 | -0.077 | 0.0087 | -0.011 | -8.903
-1.5 | -0.018 | 0.00853 | -0.012 | -2.093
-1 | 0.043 | 0.00885 | -0.013 | 4.836
-0.5 | 0.104 | 0.00871 | -0.014 | 11.957
0 | 0.166 | 0.00865 | -0.015 | 19.187
0.5 | 0.227 | 0.00864 | -0.015 | 26.314
1 | 0.289 | 0.00869 | -0.016 | 33.24
1.5 | 0.351 | 0.00591 | -0.017 | 59.351
2 | 0.412 | 0.00587 | -0.018 | 70.189
2.5 | 0.474 | 0.0061 | -0.019 | 77.631
3 | 0.535 | 0.00606 | -0.02 | 88.239
3.5 | 0.596 | 0.00607 | -0.021 | 98.292
4 | 0.657 | 0.00612 | -0.022 | 107.448
4.5 | 0.715 | 0.00706 | -0.023 | 101.268
5 | 0.767 | 0.00724 | -0.024 | 105.932
5.5 | 0.812 | 0.00741 | -0.025 | 109.546
6 | 0.848 | 0.00757 | -0.026 | 112.044
6.5 | 0.873 | 0.00781 | -0.027 | 111.809
7 | 0.885 | 0.00801 | -0.028 | 110.384
7.5 | 0.882 | 0.00825 | -0.029 | 106.936
8 | 0.866 | 0.00855 | -0.03 | 101.335
8.5 | 0.838 | 0.0088 | -0.031 | 95.164
9 | 0.798 | 0.00904 | -0.032 | 88.242
9.5 | 0.75 | 0.00942 | -0.033 | 79.574
10 | 0.697 | 0.00963 | -0.034 | 72.33
10.5 | 0.64 | 0.01006 | -0.035 | 63.633
11 | 0.584 | 0.01045 | -0.036 | 55.84
11.5 | 0.508 | 0.028 | -0.036 | 18.159
12 | 0.45 | 0.03049 | -0.036 | 14.753

## 68. Re 4M Mach 0.10 (2)
BIGFOIL.COM POLAR EXPORT
PW106
PW106 |  |  |  | Cl Max: | 1.6493 | at alpha= | 15.5 | deg
XFOIL ncrit=9 |  |  |  | L/D Max: | 128.463 | at alpha= | 6.5 | deg
Re: | 4000000 |  |  | Cd Min: | 0.15293 | at alpha= | 20 | deg
Mach: | 0.1 |  |  | Cl=0 at alpha= | -1.0183 | deg
|  |  |  | @ Cl=0.1, Cd= | 0.005656
|  |  |  | @ Cl=0.4, Cd= | 0.0043436
|  |  |  | @ Cl=0.6, Cd= | 0.0050365
alpha (deg) | Cl | Cd | Cm | Cl/Cd
-10 | -0.9625 | 0.0228 | -0.0132 | -42.2149
-9.5 | -0.9239 | 0.0184 | -0.012 | -50.212
-9 | -0.8771 | 0.01571 | -0.011 | -55.8307
-8.5 | -0.8272 | 0.01391 | -0.0101 | -59.468
-8 | -0.7806 | 0.01276 | -0.008 | -61.1755
-7.5 | -0.7282 | 0.01195 | -0.007 | -60.9372
-7 | -0.6734 | 0.0115 | -0.0065 | -58.5565
-6.5 | -0.6219 | 0.00968 | -0.0056 | -64.2459
-6 | -0.566 | 0.00926 | -0.0053 | -61.1231
-5.5 | -0.51 | 0.00882 | -0.0051 | -57.8231
-5 | -0.4538 | 0.00833 | -0.0048 | -54.4778
-4.5 | -0.3975 | 0.00789 | -0.0046 | -50.3802
-4 | -0.3409 | 0.00753 | -0.0044 | -45.2722
-3.5 | -0.2839 | 0.00724 | -0.0043 | -39.2127
-3 | -0.2272 | 0.00681 | -0.0041 | -33.3627
-2.5 | -0.1698 | 0.00664 | -0.0041 | -25.5723
-2 | -0.1124 | 0.00647 | -0.0041 | -17.3725
-1.5 | -0.0552 | 0.00628 | -0.0042 | -8.7898
-1 | 0.0021 | 0.00611 | -0.0042 | 0.3437
-0.5 | 0.0591 | 0.00588 | -0.0044 | 10.051
0 | 0.1157 | 0.00557 | -0.0045 | 20.772
0.5 | 0.1716 | 0.00512 | -0.0046 | 33.5156
1 | 0.2262 | 0.00453 | -0.0045 | 49.9338
1.5 | 0.2803 | 0.00423 | -0.004 | 66.2648
2 | 0.3342 | 0.0042 | -0.0033 | 79.5714
2.5 | 0.389 | 0.00431 | -0.0027 | 90.2552
3 | 0.4545 | 0.00451 | -0.0046 | 100.7761
3.5 | 0.5277 | 0.00475 | -0.0084 | 111.0947
4 | 0.5915 | 0.005 | -0.0102 | 118.3
4.5 | 0.645 | 0.00523 | -0.0096 | 123.327
5 | 0.6985 | 0.00557 | -0.0091 | 125.4039
5.5 | 0.7523 | 0.00592 | -0.0087 | 127.0777
6 | 0.8063 | 0.0063 | -0.0084 | 127.9841
6.5 | 0.8607 | 0.0067 | -0.0082 | 128.4627
7 | 0.9149 | 0.00723 | -0.0081 | 126.5422
7.5 | 0.9689 | 0.00783 | -0.008 | 123.742
8 | 1.0225 | 0.0085 | -0.0079 | 120.2941
8.5 | 1.0756 | 0.00924 | -0.0077 | 116.4069
9 | 1.1292 | 0.00985 | -0.0076 | 114.6396
9.5 | 1.1824 | 0.01046 | -0.0075 | 113.0402
10 | 1.2346 | 0.01123 | -0.0073 | 109.9377
10.5 | 1.2837 | 0.01243 | -0.0068 | 103.2743
11 | 1.3339 | 0.01338 | -0.0064 | 99.6936
11.5 | 1.3833 | 0.01431 | -0.006 | 96.6667
12 | 1.4316 | 0.0153 | -0.0054 | 93.5686
12.5 | 1.4781 | 0.01641 | -0.0048 | 90.0731
13 | 1.5223 | 0.01768 | -0.0039 | 86.1029
13.5 | 1.5633 | 0.01911 | -0.0028 | 81.8053
14 | 1.6002 | 0.02074 | -0.0014 | 77.1553
14.5 | 1.6305 | 0.02267 | 0.0004 | 71.9232
15 | 1.6433 | 0.0253 | 0.0033 | 64.9526
15.5 | 1.6493 | 0.02942 | 0.004 | 56.0605
16 | 1.6472 | 0.03553 | 0.0023 | 46.3608
16.5 | 1.6291 | 0.04451 | -0.0015 | 36.6008
17 | 1.5979 | 0.05568 | -0.0064 | 28.6979
17.5 | 1.5517 | 0.06935 | -0.0124 | 22.3749
18 | 1.502 | 0.08422 | -0.0191 | 17.8342
18.5 | 1.4531 | 0.09965 | -0.0262 | 14.582
19 | 1.395 | 0.1173 | -0.0345 | 11.8926
19.5 | 1.3413 | 0.13504 | -0.0434 | 9.9326
20 | 1.2922 | 0.15293 | -0.0531 | 8.4496

## 69. Re 4M Mach 0.25 (1)
BIGFOIL.COM POLAR EXPORT
PW106
PW106 |  |  |  | Cl Max: | 0.872 | at alpha= | 6.5 | deg
JavaFoil+Calcfoil stall+Eppler ext transition |  |  |  | L/D Max: | 110.558 | at alpha= | 6 | deg
Re: | 4000000 |  |  | Cd Min: | 0.00595 | at alpha= | 1.5 | deg
Mach: | 0.25 |  |  | Cl=0 at alpha= | -1.3548 | deg
|  |  |  | @ Cl=0.1, Cd= | 0.02793
|  |  |  | @ Cl=0.4, Cd= | 0.02793
|  |  |  | @ Cl=0.6, Cd= | 0.02793
alpha (deg) | Cl | Cd | Cm | Cl/Cd
-10.5 | -0.053 | 0.06622 | 0 | -0.794
-10 | -0.05 | 0.06159 | -0.001 | -0.809
-9.5 | -0.047 | 0.05757 | -0.001 | -0.818
-9 | -0.044 | 0.05281 | -0.001 | -0.84
-8.5 | -0.042 | 0.04878 | -0.002 | -0.854
-8 | -0.119 | 0.04172 | -0.002 | -2.861
-7.5 | -0.209 | 0.00932 | -0.004 | -22.452
-7 | -0.262 | 0.0089 | -0.005 | -29.443
-6.5 | -0.303 | 0.00859 | -0.005 | -35.281
-6 | -0.331 | 0.00631 | -0.006 | -52.385
-5.5 | -0.343 | 0.00686 | -0.006 | -50.061
-5 | -0.34 | 0.00782 | -0.007 | -43.487
-4.5 | -0.322 | 0.00835 | -0.008 | -38.544
-4 | -0.29 | 0.00816 | -0.009 | -35.537
-3.5 | -0.247 | 0.00862 | -0.009 | -28.698
-3 | -0.196 | 0.00853 | -0.01 | -22.931
-2.5 | -0.139 | 0.00906 | -0.011 | -15.303
-2 | -0.079 | 0.00879 | -0.012 | -9.031
-1.5 | -0.018 | 0.00861 | -0.012 | -2.127
-1 | 0.044 | 0.00894 | -0.013 | 4.918
-0.5 | 0.107 | 0.0088 | -0.014 | 12.16
0 | 0.171 | 0.00872 | -0.015 | 19.563
0.5 | 0.234 | 0.0087 | -0.016 | 26.843
1 | 0.297 | 0.00875 | -0.017 | 33.932
1.5 | 0.36 | 0.00595 | -0.018 | 60.506
2 | 0.423 | 0.00737 | -0.019 | 57.43
2.5 | 0.486 | 0.00623 | -0.019 | 78.11
3 | 0.549 | 0.00613 | -0.02 | 89.671
3.5 | 0.612 | 0.00612 | -0.021 | 100.131
4 | 0.675 | 0.00619 | -0.022 | 109.093
4.5 | 0.734 | 0.00718 | -0.023 | 102.246
5 | 0.786 | 0.00735 | -0.024 | 106.836
5.5 | 0.828 | 0.00755 | -0.025 | 109.7
6 | 0.858 | 0.00776 | -0.026 | 110.558
6.5 | 0.872 | 0.00795 | -0.027 | 109.613
7 | 0.865 | 0.00825 | -0.028 | 104.821
7.5 | 0.835 | 0.00852 | -0.029 | 98.004
8 | 0.781 | 0.00883 | -0.031 | 88.443
8.5 | 0.704 | 0.00914 | -0.032 | 76.995
9 | 0.607 | 0.00946 | -0.033 | 64.136
9.5 | 0.495 | 0.00984 | -0.034 | 50.266
10 | 0.37 | 0.01027 | -0.035 | 36.046
10.5 | 0.217 | 0.02769 | -0.035 | 7.83
11 | 0.089 | 0.02994 | -0.036 | 2.976
11.5 | 0.09 | 0.02793 | -0.035 | 3.215

## 70. Re 4M Mach 0.25 (2)
BIGFOIL.COM POLAR EXPORT
PW106
PW106 |  |  |  | Cl Max: | 1.5708 | at alpha= | 13.5 | deg
XFOIL ncrit=9 |  |  |  | L/D Max: | 129.289 | at alpha= | 6 | deg
Re: | 4000000 |  |  | Cd Min: | 0.2735 | at alpha= | -20 | deg
Mach: | 0.25 |  |  | Cl=0 at alpha= | -1.0253 | deg
|  |  |  | @ Cl=0.1, Cd= | 0.0057009
|  |  |  | @ Cl=0.4, Cd= | 0.0043653
|  |  |  | @ Cl=0.6, Cd= | 0.0050325
alpha (deg) | Cl | Cd | Cm | Cl/Cd
-20 | -0.8964 | 0.2735 | 0.1156 | -3.2775
-19.5 | -0.8772 | 0.26646 | 0.1111 | -3.2921
-19 | -0.8582 | 0.2594 | 0.1067 | -3.3084
-18.5 | -0.8395 | 0.25222 | 0.1023 | -3.3284
-18 | -0.8209 | 0.24499 | 0.098 | -3.3507
-17.5 | -0.8025 | 0.23763 | 0.0937 | -3.3771
-17 | -0.7846 | 0.23021 | 0.0895 | -3.4082
-16.5 | -0.7671 | 0.22272 | 0.0855 | -3.4442
-16 | -0.7503 | 0.21503 | 0.0814 | -3.4893
-15.5 | -0.7338 | 0.20707 | 0.0775 | -3.5437
-15 | -0.7204 | 0.1986 | 0.0734 | -3.6274
-14.5 | -0.7038 | 0.19197 | 0.0699 | -3.6662
-14 | -0.6883 | 0.18498 | 0.0665 | -3.7209
-13.5 | -0.6734 | 0.17759 | 0.0631 | -3.7919
-13 | -0.6588 | 0.16965 | 0.0597 | -3.8833
-12.5 | -0.6463 | 0.16164 | 0.0563 | -3.9984
-12 | -0.635 | 0.15352 | 0.053 | -4.1363
-11.5 | -0.6251 | 0.14539 | 0.0498 | -4.2995
-11 | -0.6163 | 0.13703 | 0.0466 | -4.4976
-10.5 | -0.6093 | 0.12849 | 0.0432 | -4.742
-10 | -0.6145 | 0.11749 | 0.0389 | -5.2302
-9.5 | -0.6147 | 0.10749 | 0.0345 | -5.7187
-9 | -0.6156 | 0.0976 | 0.0296 | -6.3074
-8.5 | -0.6198 | 0.08709 | 0.0236 | -7.1168
-8 | -0.6318 | 0.07693 | 0.0162 | -8.2127
-7 | -0.6894 | 0.01677 | -0.0111 | -41.1091
-6.5 | -0.6386 | 0.01363 | -0.0096 | -46.8525
-6 | -0.5875 | 0.01033 | -0.008 | -56.8732
-5.5 | -0.5288 | 0.00969 | -0.0073 | -54.5717
-5 | -0.4701 | 0.00901 | -0.0067 | -52.1754
-4.5 | -0.4115 | 0.00836 | -0.0061 | -49.2225
-4 | -0.3526 | 0.00785 | -0.0056 | -44.9172
-3.5 | -0.2935 | 0.00744 | -0.0052 | -39.4489
-3 | -0.2347 | 0.00693 | -0.0048 | -33.8672
-2.5 | -0.1752 | 0.00671 | -0.0047 | -26.1103
-2 | -0.1156 | 0.00655 | -0.0046 | -17.6489
-1 | 0.003 | 0.00617 | -0.0046 | 0.48622
-0.5 | 0.0619 | 0.00594 | -0.0046 | 10.4209
0.5 | 0.1782 | 0.00521 | -0.0048 | 34.2035
1 | 0.2344 | 0.00459 | -0.0047 | 51.0675
1.5 | 0.2903 | 0.00428 | -0.0041 | 67.8271
2 | 0.346 | 0.00426 | -0.0033 | 81.2207
2.5 | 0.4024 | 0.00437 | -0.0027 | 92.0824
3 | 0.4699 | 0.00458 | -0.0045 | 102.5983
3.5 | 0.5457 | 0.00484 | -0.0084 | 112.7479
4 | 0.6134 | 0.00508 | -0.0104 | 120.748
4.5 | 0.6688 | 0.00536 | -0.0097 | 124.7761
5 | 0.7243 | 0.00572 | -0.0091 | 126.6259
5.5 | 0.7803 | 0.00607 | -0.0085 | 128.5502
6 | 0.8365 | 0.00647 | -0.0079 | 129.289
6.5 | 0.8931 | 0.00694 | -0.0075 | 128.6888
7 | 0.9497 | 0.00752 | -0.0071 | 126.2899
7.5 | 1.0062 | 0.0082 | -0.0067 | 122.7073
8 | 1.0621 | 0.009 | -0.0062 | 118.0111
8.5 | 1.1182 | 0.00975 | -0.0057 | 114.6872
9 | 1.1751 | 0.01035 | -0.0053 | 113.5362
9.5 | 1.2303 | 0.01124 | -0.0046 | 109.4573
10 | 1.2828 | 0.01251 | -0.0037 | 102.542
10.5 | 1.3362 | 0.01356 | -0.0027 | 98.5398
11 | 1.3881 | 0.01476 | -0.0016 | 94.0447
11.5 | 1.4382 | 0.01605 | -0.0003 | 89.6075
12 | 1.485 | 0.0176 | 0.0012 | 84.375
12.5 | 1.5265 | 0.01949 | 0.0031 | 78.3222
13 | 1.5594 | 0.02188 | 0.0055 | 71.2706
13.5 | 1.5708 | 0.02518 | 0.0087 | 62.3828
14 | 1.5702 | 0.03072 | 0.0085 | 51.1133
14.5 | 1.5586 | 0.03905 | 0.0049 | 39.9129
15 | 1.5315 | 0.04999 | -0.0004 | 30.6361
15.5 | 1.4907 | 0.06293 | -0.0065 | 23.6882
16 | 1.4411 | 0.07732 | -0.0132 | 18.6381
16.5 | 1.389 | 0.0928 | -0.0205 | 14.9677
17 | 1.3363 | 0.10903 | -0.0283 | 12.2563
17.5 | 1.2858 | 0.12562 | -0.0366 | 10.2356
18 | 1.2414 | 0.14199 | -0.0451 | 8.7429
18.5 | 1.2018 | 0.15858 | -0.0544 | 7.5785

## 71. Re 4M Mach 0.50 (1)
BIGFOIL.COM POLAR EXPORT
PW106
PW106 |  |  |  | Cl Max: | 1.269 | at alpha= | 20 | deg
JavaFoil+Calcfoil stall+Eppler ext transition |  |  |  | L/D Max: | 114.08 | at alpha= | 4 | deg
Re: | 4000000 |  |  | Cd Min: | 0.00509 | at alpha= | 0.5 | deg
Mach: | 0.5 |  |  | Cl=0 at alpha= | -1.3551 | deg
|  |  |  | @ Cl=0.1, Cd= | 0.0090131
|  |  |  | @ Cl=0.4, Cd= | 0.0061983
|  |  |  | @ Cl=0.6, Cd= | 0.0097367
alpha (deg) | Cl | Cd | Cm | Cl/Cd
-20 | -0.971 | 0.14948 | 0.003 | -6.494
-19.5 | -0.945 | 0.15266 | 0.003 | -6.192
-19 | -0.921 | 0.13652 | 0.003 | -6.749
-18.5 | -0.895 | 0.13642 | 0.003 | -6.563
-18 | -0.87 | 0.13502 | 0.003 | -6.443
-17.5 | -0.847 | 0.12222 | 0.003 | -6.927
-17 | -0.82 | 0.12315 | 0.002 | -6.655
-16.5 | -0.795 | 0.11689 | 0.002 | -6.802
-16 | -0.769 | 0.11027 | 0.002 | -6.975
-15.5 | -0.743 | 0.10787 | 0.002 | -6.892
-15 | -0.718 | 0.10353 | 0.002 | -6.933
-14.5 | -0.696 | 0.09264 | 0.002 | -7.517
-14 | -0.668 | 0.09197 | 0.001 | -7.258
-13.5 | -0.641 | 0.08992 | 0.001 | -7.126
-13 | -0.615 | 0.0855 | 0.001 | -7.196
-12.5 | -0.591 | 0.07941 | 0.001 | -7.437
-12 | -0.563 | 0.08026 | 0 | -7.019
-11.5 | -0.539 | 0.07318 | 0 | -7.364
-11 | -0.513 | 0.06951 | 0 | -7.383
-10.5 | -0.486 | 0.0673 | 0 | -7.214
-10 | -0.46 | 0.06459 | -0.001 | -7.118
-9.5 | -0.433 | 0.0617 | -0.001 | -7.025
-9 | -0.408 | 0.05664 | -0.001 | -7.201
-8.5 | -0.382 | 0.05347 | -0.002 | -7.141
-8 | -0.355 | 0.05169 | -0.002 | -6.859
-7.5 | -0.328 | 0.04963 | -0.002 | -6.607
-7 | -0.302 | 0.04565 | -0.002 | -6.62
-6.5 | -0.276 | 0.04289 | -0.003 | -6.435
-6 | -0.25 | 0.04044 | -0.003 | -6.176
-5.5 | -0.228 | 0.03322 | -0.005 | -6.875
-5 | -0.242 | 0.00858 | -0.008 | -28.247
-4.5 | -0.21 | 0.00752 | -0.009 | -27.879
-4 | -0.177 | 0.00802 | -0.01 | -22.009
-3.5 | -0.222 | 0.00849 | -0.01 | -26.119
-3 | -0.203 | 0.00831 | -0.011 | -24.4
-2.5 | -0.149 | 0.00874 | -0.012 | -17.067
-2 | -0.087 | 0.00925 | -0.013 | -9.4
-1.5 | -0.02 | 0.00898 | -0.014 | -2.256
-1 | 0.049 | 0.00878 | -0.015 | 5.569
-0.5 | 0.119 | 0.0091 | -0.016 | 13.107
0 | 0.19 | 0.00902 | -0.017 | 21.102
0.5 | 0.261 | 0.00509 | -0.002 | 51.223
1 | 0.331 | 0.00821 | -0.019 | 40.342
1.5 | 0.402 | 0.00614 | -0.02 | 65.426
2 | 0.472 | 0.00612 | -0.021 | 77.1
2.5 | 0.542 | 0.00645 | -0.022 | 84.064
3 | 0.612 | 0.00641 | -0.023 | 95.601
3.5 | 0.682 | 0.00652 | -0.024 | 104.567
4 | 0.752 | 0.00659 | -0.025 | 114.08
4.5 | 0.814 | 0.00772 | -0.026 | 105.484
5 | 0.857 | 0.00797 | -0.027 | 107.507
5.5 | 0.859 | 0.00827 | -0.028 | 103.801
6 | 0.51 | 0.00861 | -0.029 | 59.219
6.5 | 0.545 | 0.00901 | -0.031 | 60.548
7 | 0.581 | 0.00942 | -0.032 | 61.673
7.5 | 0.617 | 0.01002 | -0.033 | 61.56
8 | 0.634 | 0.02618 | -0.033 | 24.236
8.5 | 0.648 | 0.02379 | -0.033 | 27.234
9 | 0.588 | 0.06742 | -0.02 | 8.717
9.5 | 0.631 | 0.06113 | -0.026 | 10.317
10 | 0.642 | 0.07791 | -0.019 | 8.239
10.5 | 0.675 | 0.08431 | -0.022 | 8.011
11 | 0.701 | 0.08721 | -0.02 | 8.033
11.5 | 0.734 | 0.09218 | -0.023 | 7.963
12 | 0.769 | 0.09728 | -0.026 | 7.904
12.5 | 0.792 | 0.1016 | -0.024 | 7.8
13 | 0.825 | 0.10536 | -0.026 | 7.832
13.5 | 0.862 | 0.10804 | -0.029 | 7.976
14 | 0.892 | 0.11727 | -0.03 | 7.61
14.5 | 0.917 | 0.11687 | -0.029 | 7.846
15 | 0.95 | 0.12127 | -0.031 | 7.833
15.5 | 0.986 | 0.12421 | -0.034 | 7.942
16 | 1.022 | 0.12828 | -0.036 | 7.967
16.5 | 1.05 | 0.14181 | -0.036 | 7.406
17 | 1.075 | 0.13746 | -0.035 | 7.823
17.5 | 1.107 | 0.14288 | -0.036 | 7.748
18 | 1.145 | 0.14504 | -0.039 | 7.892
18.5 | 1.182 | 0.14748 | -0.041 | 8.017
19 | 1.217 | 0.15303 | -0.043 | 7.952
19.5 | 1.246 | 0.1659 | -0.044 | 7.51
20 | 1.269 | 0.16241 | -0.043 | 7.816

## 72. Re 4M Mach 0.50 (2)
BIGFOIL.COM POLAR EXPORT
PW106
PW106 |  |  |  | Cl Max: | 1.4294 | at alpha= | 9.5 | deg
XFOIL ncrit=9 |  |  |  | L/D Max: | 132.982 | at alpha= | 5.5 | deg
Re: | 4000000 |  |  | Cd Min: | 0.13747 | at alpha= | 14.5 | deg
Mach: | 0.5 |  |  | Cl=0 at alpha= | -1.0542 | deg
|  |  |  | @ Cl=0.1, Cd= | 0.0061074
|  |  |  | @ Cl=0.4, Cd= | 0.0045208
|  |  |  | @ Cl=0.6, Cd= | 0.0051056
alpha (deg) | Cl | Cd | Cm | Cl/Cd
-7.5 | -0.5572 | 0.08603 | 0.0264 | -6.4768
-7 | -0.5514 | 0.07777 | 0.0209 | -7.0901
-6.5 | -0.5497 | 0.06843 | 0.0116 | -8.033
-5.5 | -0.5112 | 0.04528 | -0.0112 | -11.2898
-5 | -0.4789 | 0.03429 | -0.0157 | -13.9662
-4.5 | -0.4409 | 0.02336 | -0.0163 | -18.8741
-4 | -0.3975 | 0.0132 | -0.0136 | -30.1136
-3.5 | -0.3351 | 0.00945 | -0.011 | -35.4603
-3 | -0.268 | 0.00791 | -0.0091 | -33.8812
-2.5 | -0.1992 | 0.00719 | -0.0078 | -27.7051
-2 | -0.1299 | 0.00684 | -0.007 | -18.9912
-1.5 | -0.0609 | 0.00663 | -0.0065 | -9.1855
-1 | 0.0074 | 0.00642 | -0.0061 | 1.1526
-0.5 | 0.0751 | 0.0062 | -0.0059 | 12.1129
0 | 0.1423 | 0.00595 | -0.0058 | 23.916
0.5 | 0.2082 | 0.00554 | -0.0058 | 37.5812
1 | 0.2719 | 0.00485 | -0.0054 | 56.0619
1.5 | 0.3355 | 0.00452 | -0.0046 | 74.2257
2 | 0.3996 | 0.00452 | -0.0036 | 88.4071
2.5 | 0.4639 | 0.00465 | -0.0025 | 99.7634
3.5 | 0.6282 | 0.0052 | -0.0078 | 120.8077
4 | 0.7085 | 0.00553 | -0.0098 | 128.1193
5 | 0.8435 | 0.00635 | -0.0079 | 132.8346
5.5 | 0.9096 | 0.00684 | -0.0062 | 132.9825
6 | 0.9766 | 0.00737 | -0.0044 | 132.5102
6.5 | 1.0448 | 0.00803 | -0.0025 | 130.1121
7 | 1.1126 | 0.00897 | -0.0005 | 124.0357
7.5 | 1.1804 | 0.01009 | 0.0018 | 116.9871
8 | 1.2513 | 0.01101 | 0.0044 | 113.6512
8.5 | 1.3228 | 0.01201 | 0.0073 | 110.1415
9 | 1.3923 | 0.01352 | 0.0112 | 102.9808
9.5 | 1.4294 | 0.01802 | 0.0173 | 79.323
10 | 1.4112 | 0.02549 | 0.0197 | 55.3629
10.5 | 1.3815 | 0.03698 | 0.0127 | 37.358
11 | 1.344 | 0.04922 | 0.006 | 27.306
11.5 | 1.3038 | 0.06145 | 0 | 21.2172
12 | 1.2642 | 0.07367 | -0.0059 | 17.1603
12.5 | 1.2264 | 0.08601 | -0.012 | 14.2588
13 | 1.1917 | 0.09861 | -0.0184 | 12.085
13.5 | 1.1602 | 0.11139 | -0.0251 | 10.4157
14 | 1.1311 | 0.1244 | -0.0321 | 9.0924
14.5 | 1.1065 | 0.13747 | -0.0394 | 8.049

## 73. Re 5M Mach 0.00 (1)
BIGFOIL.COM POLAR EXPORT
PW106
PW106 |  |  |  | Cl Max: | 0.888 | at alpha= | 7.5 | deg
JavaFoil+Calcfoil stall+Eppler ext transition |  |  |  | L/D Max: | 115.75 | at alpha= | 6.5 | deg
Re: | 5000000 |  |  | Cd Min: | 0.00605 | at alpha= | -6.5 | deg
Mach: | 0 |  |  | Cl=0 at alpha= | -1.3525 | deg
|  |  |  | @ Cl=0.1, Cd= | 0.0085579
|  |  |  | @ Cl=0.4, Cd= | 0.0061661
|  |  |  | @ Cl=0.6, Cd= | 0.02877
alpha (deg) | Cl | Cd | Cm | Cl/Cd
-11.5 | -0.191 | 0.06791 | 0 | -2.814
-11 | -0.207 | 0.0631 | 0 | -3.28
-10.5 | -0.224 | 0.05833 | 0 | -3.837
-10 | -0.243 | 0.05169 | -0.001 | -4.697
-9.5 | -0.281 | 0.0252 | -0.001 | -11.145
-9 | -0.332 | 0.00987 | -0.002 | -33.636
-8.5 | -0.353 | 0.00927 | -0.003 | -38.065
-8 | -0.37 | 0.00888 | -0.003 | -41.711
-7.5 | -0.385 | 0.00859 | -0.004 | -44.785
-7 | -0.394 | 0.0083 | -0.004 | -47.48
-6.5 | -0.397 | 0.00605 | -0.005 | -65.658
-6 | -0.393 | 0.00658 | -0.006 | -59.679
-5.5 | -0.38 | 0.00721 | -0.006 | -52.747
-5 | -0.358 | 0.0075 | -0.007 | -47.794
-4.5 | -0.328 | 0.00811 | -0.008 | -40.403
-4 | -0.289 | 0.00789 | -0.008 | -36.646
-3.5 | -0.243 | 0.00831 | -0.009 | -29.286
-3 | -0.191 | 0.00899 | -0.01 | -21.258
-2.5 | -0.135 | 0.00876 | -0.011 | -15.417
-2 | -0.077 | 0.00854 | -0.011 | -9.031
-1.5 | -0.018 | 0.00838 | -0.012 | -2.121
-1 | 0.043 | 0.00867 | -0.013 | 4.918
-0.5 | 0.104 | 0.00855 | -0.014 | 12.123
0 | 0.165 | 0.00849 | -0.015 | 19.455
0.5 | 0.226 | 0.00847 | -0.015 | 26.712
1 | 0.288 | 0.00852 | -0.016 | 33.758
1.5 | 0.349 | 0.00635 | -0.017 | 54.895
2 | 0.41 | 0.00613 | -0.018 | 66.894
2.5 | 0.471 | 0.00606 | -0.019 | 77.806
3 | 0.532 | 0.00611 | -0.02 | 87.108
3.5 | 0.593 | 0.00605 | -0.021 | 98.148
4 | 0.654 | 0.00609 | -0.022 | 107.37
4.5 | 0.712 | 0.00683 | -0.023 | 104.316
5 | 0.764 | 0.007 | -0.024 | 109.179
5.5 | 0.809 | 0.00716 | -0.025 | 112.995
6 | 0.846 | 0.00735 | -0.026 | 115.041
6.5 | 0.872 | 0.00753 | -0.027 | 115.75
7 | 0.886 | 0.00773 | -0.028 | 114.642
7.5 | 0.888 | 0.00795 | -0.029 | 111.661
8 | 0.876 | 0.00822 | -0.03 | 106.648
8.5 | 0.853 | 0.00847 | -0.031 | 100.685
9 | 0.819 | 0.00869 | -0.032 | 94.295
9.5 | 0.778 | 0.00896 | -0.033 | 86.89
10 | 0.731 | 0.0093 | -0.034 | 78.653
10.5 | 0.682 | 0.0096 | -0.035 | 70.969
11 | 0.631 | 0.00998 | -0.036 | 63.191
11.5 | 0.567 | 0.02981 | -0.036 | 19.023
12 | 0.51 | 0.02942 | -0.036 | 17.318
12.5 | 0.458 | 0.02877 | -0.037 | 15.932

## 74. Re 5M Mach 0.00 (2)
BIGFOIL.COM POLAR EXPORT
PW106
PW106 |  |  |  | Cl Max: | 1.6805 | at alpha= | 15.5 | deg
XFOIL ncrit=9 |  |  |  | L/D Max: | 132.211 | at alpha= | 6 | deg
Re: | 5000000 |  |  | Cd Min: | 0.14084 | at alpha= | 20 | deg
Mach: | 0 |  |  | Cl=0 at alpha= | -1.0123 | deg
|  |  |  | @ Cl=0.1, Cd= | 0.0056226
|  |  |  | @ Cl=0.4, Cd= | 0.0042381
|  |  |  | @ Cl=0.6, Cd= | 0.0048713
alpha (deg) | Cl | Cd | Cm | Cl/Cd
-14.5 | -1.3034 | 0.04152 | -0.0186 | -31.3921
-14 | -1.3208 | 0.03222 | -0.0174 | -40.9932
-13.5 | -1.2991 | 0.02765 | -0.0158 | -46.9837
-13 | -1.2655 | 0.02445 | -0.0145 | -51.7587
-12.5 | -1.2261 | 0.0219 | -0.0133 | -55.9863
-12 | -1.1829 | 0.01981 | -0.0122 | -59.7123
-11.5 | -1.137 | 0.018 | -0.0113 | -63.1667
-11 | -1.0892 | 0.01638 | -0.0105 | -66.4957
-10.5 | -1.0398 | 0.01495 | -0.0098 | -69.5518
-10 | -0.9891 | 0.01368 | -0.0092 | -72.3026
-9.5 | -0.937 | 0.01258 | -0.0087 | -74.4833
-9 | -0.8847 | 0.01171 | -0.0081 | -75.5508
-8.5 | -0.8363 | 0.01111 | -0.0064 | -75.2745
-8 | -0.7833 | 0.01064 | -0.0057 | -73.6184
-7.5 | -0.7286 | 0.01033 | -0.0054 | -70.5324
-7 | -0.6731 | 0.0101 | -0.0052 | -66.6436
-6.5 | -0.6204 | 0.00881 | -0.0046 | -70.42
-6 | -0.5648 | 0.00844 | -0.0044 | -66.9194
-5.5 | -0.5089 | 0.00808 | -0.0043 | -62.9827
-5 | -0.453 | 0.0077 | -0.0041 | -58.8312
-4.5 | -0.3968 | 0.00734 | -0.004 | -54.0599
-4 | -0.3404 | 0.00704 | -0.0039 | -48.3523
-3.5 | -0.2836 | 0.00681 | -0.0039 | -41.6446
-3 | -0.2269 | 0.00657 | -0.0038 | -34.5358
-2.5 | -0.1698 | 0.0064 | -0.0039 | -26.5312
-2 | -0.1126 | 0.00629 | -0.0039 | -17.9014
-1.5 | -0.0557 | 0.00611 | -0.004 | -9.1162
-1 | 0.0014 | 0.00596 | -0.0041 | 0.2349
-0.5 | 0.0582 | 0.00577 | -0.0042 | 10.0867
0 | 0.1149 | 0.00557 | -0.0044 | 20.6284
0.5 | 0.1712 | 0.00524 | -0.0046 | 32.6718
1 | 0.226 | 0.00468 | -0.0046 | 48.2906
1.5 | 0.2808 | 0.00432 | -0.0045 | 65
2 | 0.3358 | 0.00422 | -0.0042 | 79.5735
2.5 | 0.3901 | 0.00422 | -0.0037 | 92.4408
3 | 0.4447 | 0.00432 | -0.0031 | 102.9398
4 | 0.5814 | 0.0048 | -0.0088 | 121.125
4.5 | 0.6414 | 0.00503 | -0.0098 | 127.5149
5 | 0.6943 | 0.00538 | -0.0093 | 129.052
5.5 | 0.7477 | 0.0057 | -0.0089 | 131.1754
6 | 0.8012 | 0.00606 | -0.0085 | 132.2112
6.5 | 0.8551 | 0.00647 | -0.0084 | 132.1638
7 | 0.9089 | 0.00698 | -0.0083 | 130.2149
7.5 | 0.9625 | 0.00757 | -0.0082 | 127.1466
8 | 1.0158 | 0.00822 | -0.0082 | 123.5766
8.5 | 1.069 | 0.00883 | -0.0081 | 121.0646
9 | 1.1226 | 0.00935 | -0.0081 | 120.0642
9.5 | 1.1754 | 0.00995 | -0.0081 | 118.1307
10 | 1.2269 | 0.01074 | -0.008 | 114.2365
10.5 | 1.2765 | 0.01183 | -0.0077 | 107.9036
11 | 1.3273 | 0.01257 | -0.0075 | 105.5927
11.5 | 1.3773 | 0.01335 | -0.0073 | 103.1685
12 | 1.4262 | 0.01422 | -0.0069 | 100.2954
12.5 | 1.4736 | 0.01518 | -0.0065 | 97.0751
13 | 1.5193 | 0.01624 | -0.0059 | 93.553
13.5 | 1.5629 | 0.01743 | -0.0052 | 89.6672
14 | 1.6036 | 0.01876 | -0.0043 | 85.4797
14.5 | 1.6403 | 0.0203 | -0.003 | 80.803
15 | 1.6704 | 0.02217 | -0.0012 | 75.3451
15.5 | 1.6805 | 0.02486 | 0.0019 | 67.5986
16 | 1.6742 | 0.03007 | 0.0027 | 55.6768
16.5 | 1.6719 | 0.03619 | 0.0009 | 46.1978
17 | 1.663 | 0.04378 | -0.0021 | 37.9854
17.5 | 1.6422 | 0.05332 | -0.0062 | 30.7989
18 | 1.6038 | 0.06559 | -0.0114 | 24.4519
18.5 | 1.5414 | 0.08228 | -0.0189 | 18.7336
19 | 1.4762 | 0.10045 | -0.0272 | 14.6959
19.5 | 1.4033 | 0.12089 | -0.037 | 11.6081
20 | 1.3394 | 0.14084 | -0.0472 | 9.5101

## 75. Re 5M Mach 0.10 (1)
BIGFOIL.COM POLAR EXPORT
PW106
PW106 |  |  |  | Cl Max: | 0.885 | at alpha= | 7 | deg
JavaFoil+Calcfoil stall+Eppler ext transition |  |  |  | L/D Max: | 115.634 | at alpha= | 6 | deg
Re: | 5000000 |  |  | Cd Min: | 0.00606 | at alpha= | 3.5 | deg
Mach: | 0.1 |  |  | Cl=0 at alpha= | -1.3525 | deg
|  |  |  | @ Cl=0.1, Cd= | 0.0085672
|  |  |  | @ Cl=0.4, Cd= | 0.0061833
|  |  |  | @ Cl=0.6, Cd= | 0.02811
alpha (deg) | Cl | Cd | Cm | Cl/Cd
-11.5 | -0.159 | 0.06833 | 0 | -2.321
-11 | -0.175 | 0.06435 | 0 | -2.723
-10.5 | -0.193 | 0.05985 | 0 | -3.23
-10 | -0.213 | 0.05425 | -0.001 | -3.93
-9.5 | -0.237 | 0.04414 | -0.001 | -5.368
-9 | -0.303 | 0.01007 | -0.002 | -30.119
-8.5 | -0.328 | 0.00943 | -0.003 | -34.76
-8 | -0.349 | 0.00895 | -0.003 | -39.021
-7.5 | -0.367 | 0.00864 | -0.004 | -42.529
-7 | -0.381 | 0.00837 | -0.004 | -45.451
-6.5 | -0.387 | 0.00814 | -0.005 | -47.609
-6 | -0.386 | 0.00662 | -0.006 | -58.414
-5.5 | -0.376 | 0.00723 | -0.006 | -52.018
-5 | -0.357 | 0.00751 | -0.007 | -47.469
-4.5 | -0.327 | 0.00804 | -0.008 | -40.735
-4 | -0.289 | 0.00787 | -0.008 | -36.78
-3.5 | -0.244 | 0.00835 | -0.009 | -29.238
-3 | -0.192 | 0.00906 | -0.01 | -21.177
-2.5 | -0.136 | 0.00876 | -0.011 | -15.489
-2 | -0.077 | 0.00854 | -0.011 | -9.076
-1.5 | -0.018 | 0.00838 | -0.012 | -2.132
-1 | 0.043 | 0.00867 | -0.013 | 4.941
-0.5 | 0.104 | 0.00856 | -0.014 | 12.179
0 | 0.166 | 0.00849 | -0.015 | 19.539
0.5 | 0.227 | 0.00848 | -0.015 | 26.821
1 | 0.289 | 0.00784 | -0.016 | 36.856
1.5 | 0.351 | 0.00636 | -0.017 | 55.105
2 | 0.412 | 0.00614 | -0.018 | 67.142
2.5 | 0.474 | 0.00607 | -0.019 | 78.055
3 | 0.535 | 0.00614 | -0.02 | 87.125
3.5 | 0.596 | 0.00606 | -0.021 | 98.438
4 | 0.657 | 0.00611 | -0.022 | 107.634
4.5 | 0.715 | 0.00684 | -0.023 | 104.54
5 | 0.767 | 0.00702 | -0.024 | 109.348
5.5 | 0.812 | 0.00718 | -0.025 | 113.062
6 | 0.848 | 0.00733 | -0.026 | 115.634
6.5 | 0.873 | 0.00756 | -0.027 | 115.394
7 | 0.885 | 0.00776 | -0.028 | 113.923
7.5 | 0.882 | 0.00799 | -0.029 | 110.377
8 | 0.866 | 0.00828 | -0.03 | 104.65
8.5 | 0.838 | 0.00852 | -0.031 | 98.316
9 | 0.798 | 0.00875 | -0.032 | 91.186
9.5 | 0.75 | 0.00912 | -0.033 | 82.251
10 | 0.697 | 0.00931 | -0.034 | 74.798
10.5 | 0.64 | 0.00972 | -0.035 | 65.852
11 | 0.584 | 0.01009 | -0.036 | 57.847
11.5 | 0.513 | 0.02863 | -0.036 | 17.907
12 | 0.453 | 0.02811 | -0.036 | 16.123

## 76. Re 5M Mach 0.10 (2)
BIGFOIL.COM POLAR EXPORT
PW106
PW106 |  |  |  | Cl Max: | 1.6602 | at alpha= | 15 | deg
XFOIL ncrit=9 |  |  |  | L/D Max: | 132.462 | at alpha= | 6.5 | deg
Re: | 5000000 |  |  | Cd Min: | 0.15742 | at alpha= | 20 | deg
Mach: | 0.1 |  |  | Cl=0 at alpha= | -1.0131 | deg
|  |  |  | @ Cl=0.1, Cd= | 0.0056278
|  |  |  | @ Cl=0.4, Cd= | 0.0042348
|  |  |  | @ Cl=0.6, Cd= | 0.0048768
alpha (deg) | Cl | Cd | Cm | Cl/Cd
-12 | -1.1523 | 0.02882 | -0.0158 | -39.9827
-11.5 | -1.1233 | 0.02381 | -0.0145 | -47.1777
-11 | -1.0842 | 0.02038 | -0.0132 | -53.1992
-10.5 | -1.0398 | 0.01775 | -0.0121 | -58.5803
-10 | -0.992 | 0.01564 | -0.0111 | -63.4271
-9.5 | -0.9417 | 0.01392 | -0.0103 | -67.6509
-9 | -0.8902 | 0.01262 | -0.0094 | -70.5388
-8.5 | -0.8423 | 0.01168 | -0.0075 | -72.1147
-8 | -0.7894 | 0.01097 | -0.0066 | -71.9599
-7.5 | -0.7343 | 0.01052 | -0.0061 | -69.8004
-7 | -0.6783 | 0.01024 | -0.0058 | -66.2402
-6.5 | -0.6249 | 0.00898 | -0.0051 | -69.588
-6 | -0.5688 | 0.00855 | -0.0049 | -66.5263
-5.5 | -0.5124 | 0.00818 | -0.0046 | -62.6406
-5 | -0.456 | 0.00778 | -0.0044 | -58.6118
-4.5 | -0.3994 | 0.00741 | -0.0042 | -53.9001
-4 | -0.3425 | 0.00708 | -0.0041 | -48.3757
-3.5 | -0.2854 | 0.00684 | -0.004 | -41.7251
-3 | -0.2282 | 0.00661 | -0.004 | -34.5234
-2.5 | -0.1708 | 0.00641 | -0.0039 | -26.6459
-2 | -0.1132 | 0.0063 | -0.004 | -17.9683
-1.5 | -0.0559 | 0.00613 | -0.0041 | -9.1191
-1 | 0.0015 | 0.00597 | -0.0042 | 0.25126
-0.5 | 0.0587 | 0.00578 | -0.0043 | 10.1557
0 | 0.1157 | 0.00557 | -0.0044 | 20.772
0.5 | 0.1724 | 0.00525 | -0.0046 | 32.8381
1 | 0.2275 | 0.00469 | -0.0046 | 48.5075
1.5 | 0.2826 | 0.00432 | -0.0045 | 65.4167
2 | 0.3379 | 0.00423 | -0.0042 | 79.8818
2.5 | 0.3926 | 0.00422 | -0.0037 | 93.0332
3 | 0.4475 | 0.00433 | -0.0031 | 103.3487
3.5 | 0.5155 | 0.00456 | -0.0057 | 113.0482
4 | 0.585 | 0.00482 | -0.0088 | 121.3693
4.5 | 0.6457 | 0.00505 | -0.0098 | 127.8614
5 | 0.6989 | 0.0054 | -0.0093 | 129.4259
5.5 | 0.7527 | 0.00573 | -0.0088 | 131.3613
6 | 0.8066 | 0.00609 | -0.0085 | 132.4466
6.5 | 0.861 | 0.0065 | -0.0082 | 132.4615
7 | 0.9152 | 0.00702 | -0.0081 | 130.3704
7.5 | 0.9693 | 0.00762 | -0.008 | 127.2047
8 | 1.023 | 0.00828 | -0.0079 | 123.5507
8.5 | 1.0767 | 0.00892 | -0.0078 | 120.7063
9 | 1.1308 | 0.00943 | -0.0078 | 119.9152
9.5 | 1.1842 | 0.01005 | -0.0076 | 117.8308
10 | 1.235 | 0.0111 | -0.0073 | 111.2613
10.5 | 1.286 | 0.01202 | -0.007 | 106.9884
11 | 1.3375 | 0.01276 | -0.0067 | 104.8197
11.5 | 1.3878 | 0.01359 | -0.0064 | 102.1192
12 | 1.4369 | 0.01453 | -0.0059 | 98.8919
12.5 | 1.4844 | 0.01556 | -0.0053 | 95.3985
13 | 1.5299 | 0.01672 | -0.0046 | 91.5012
13.5 | 1.5727 | 0.01803 | -0.0036 | 87.2268
14 | 1.6119 | 0.01954 | -0.0024 | 82.4923
14.5 | 1.6452 | 0.02137 | -0.0007 | 76.9864
15 | 1.6602 | 0.02397 | 0.0025 | 69.2616
15.5 | 1.6506 | 0.02925 | 0.004 | 56.4308
16 | 1.6545 | 0.0346 | 0.0026 | 47.8179
16.5 | 1.6515 | 0.04144 | -0.0001 | 39.8528
17 | 1.6294 | 0.05123 | -0.0044 | 31.8056
17.5 | 1.5939 | 0.06313 | -0.0096 | 25.2479
18 | 1.5396 | 0.07832 | -0.0163 | 19.6578
18.5 | 1.4652 | 0.09775 | -0.0254 | 14.9893
19 | 1.3983 | 0.1169 | -0.0345 | 11.9615
19.5 | 1.3295 | 0.13756 | -0.0449 | 9.6649
20 | 1.2726 | 0.15742 | -0.0558 | 8.0841

## 77. Re 5M Mach 0.25 (1)
BIGFOIL.COM POLAR EXPORT
PW106
PW106 |  |  |  | Cl Max: | 0.872 | at alpha= | 6.5 | deg
JavaFoil+Calcfoil stall+Eppler ext transition |  |  |  | L/D Max: | 114.097 | at alpha= | 6 | deg
Re: | 5000000 |  |  | Cd Min: | 0.00604 | at alpha= | 1.5 | deg
Mach: | 0.25 |  |  | Cl=0 at alpha= | -1.3548 | deg
|  |  |  | @ Cl=0.1, Cd= | 0.02844
|  |  |  | @ Cl=0.4, Cd= | 0.02844
|  |  |  | @ Cl=0.6, Cd= | 0.02844
alpha (deg) | Cl | Cd | Cm | Cl/Cd
-10.5 | -0.053 | 0.06487 | 0 | -0.812
-10 | -0.05 | 0.05999 | -0.001 | -0.833
-9.5 | -0.047 | 0.05564 | -0.001 | -0.849
-9 | -0.045 | 0.04987 | -0.001 | -0.896
-8.5 | -0.042 | 0.04382 | -0.002 | -0.964
-8 | -0.143 | 0.00953 | -0.003 | -15.033
-7.5 | -0.209 | 0.00898 | -0.004 | -23.308
-7 | -0.262 | 0.00862 | -0.005 | -30.397
-6.5 | -0.303 | 0.00831 | -0.005 | -36.457
-6 | -0.331 | 0.00671 | -0.006 | -49.275
-5.5 | -0.343 | 0.00735 | -0.006 | -46.716
-5 | -0.34 | 0.00761 | -0.007 | -44.691
-4.5 | -0.322 | 0.00819 | -0.008 | -39.279
-4 | -0.29 | 0.008 | -0.009 | -36.262
-3.5 | -0.247 | 0.00841 | -0.009 | -29.399
-3 | -0.196 | 0.0092 | -0.01 | -21.246
-2.5 | -0.139 | 0.00884 | -0.011 | -15.696
-2 | -0.079 | 0.00861 | -0.012 | -9.225
-1.5 | -0.018 | 0.00843 | -0.012 | -2.174
-1 | 0.044 | 0.00875 | -0.013 | 5.026
-0.5 | 0.107 | 0.00862 | -0.014 | 12.418
0 | 0.171 | 0.00855 | -0.015 | 19.954
0.5 | 0.234 | 0.00855 | -0.016 | 27.337
1 | 0.297 | 0.00787 | -0.017 | 37.726
1.5 | 0.36 | 0.00604 | -0.018 | 59.638
2 | 0.423 | 0.00728 | -0.019 | 58.134
2.5 | 0.486 | 0.0061 | -0.019 | 79.673
3 | 0.549 | 0.0062 | -0.02 | 88.607
3.5 | 0.612 | 0.00611 | -0.021 | 100.289
4 | 0.675 | 0.00617 | -0.022 | 109.354
4.5 | 0.734 | 0.00696 | -0.023 | 105.552
5 | 0.786 | 0.00712 | -0.024 | 110.268
5.5 | 0.828 | 0.00731 | -0.025 | 113.217
6 | 0.858 | 0.00752 | -0.026 | 114.097
6.5 | 0.872 | 0.00771 | -0.027 | 113.124
7 | 0.865 | 0.00799 | -0.028 | 108.204
7.5 | 0.835 | 0.00825 | -0.029 | 101.185
8 | 0.781 | 0.00855 | -0.031 | 91.359
8.5 | 0.704 | 0.00885 | -0.032 | 79.549
9 | 0.607 | 0.00915 | -0.033 | 66.295
9.5 | 0.495 | 0.00951 | -0.034 | 51.993
10 | 0.37 | 0.00992 | -0.035 | 37.313
10.5 | 0.224 | 0.01033 | -0.036 | 21.639
11 | 0.09 | 0.03043 | -0.036 | 2.955
11.5 | 0.09 | 0.02844 | -0.036 | 3.18

## 78. Re 5M Mach 0.25 (2)
BIGFOIL.COM POLAR EXPORT
PW106
PW106 |  |  |  | Cl Max: | 1.5968 | at alpha= | 13.5 | deg
XFOIL ncrit=9 |  |  |  | L/D Max: | 133.477 | at alpha= | 6 | deg
Re: | 5000000 |  |  | Cd Min: | 0.27268 | at alpha= | -20 | deg
Mach: | 0.25 |  |  | Cl=0 at alpha= | -1.0194 | deg
|  |  |  | @ Cl=0.1, Cd= | 0.0056993
|  |  |  | @ Cl=0.4, Cd= | 0.0042778
|  |  |  | @ Cl=0.6, Cd= | 0.0048704
alpha (deg) | Cl | Cd | Cm | Cl/Cd
-20 | -0.8972 | 0.27268 | 0.1156 | -3.2903
-19.5 | -0.8787 | 0.26615 | 0.1112 | -3.3015
-19 | -0.86 | 0.25933 | 0.1068 | -3.3162
-18.5 | -0.8415 | 0.25247 | 0.1024 | -3.3331
-18 | -0.8229 | 0.24543 | 0.0982 | -3.3529
-17.5 | -0.8041 | 0.23811 | 0.094 | -3.377
-17 | -0.7858 | 0.23071 | 0.0899 | -3.406
-16.5 | -0.7682 | 0.22323 | 0.0859 | -3.4413
-16 | -0.7512 | 0.21556 | 0.0818 | -3.4849
-15.5 | -0.7349 | 0.20766 | 0.0779 | -3.539
-15 | -0.7189 | 0.19924 | 0.0739 | -3.6082
-14.5 | -0.7075 | 0.18981 | 0.0697 | -3.7274
-14 | -0.6925 | 0.18293 | 0.0664 | -3.7856
-13.5 | -0.6777 | 0.17586 | 0.063 | -3.8536
-13 | -0.6637 | 0.16865 | 0.0598 | -3.9354
-12.5 | -0.651 | 0.16128 | 0.0566 | -4.0365
-12 | -0.6391 | 0.15359 | 0.0534 | -4.1611
-11.5 | -0.6288 | 0.1457 | 0.0503 | -4.3157
-11 | -0.6453 | 0.12909 | 0.0446 | -4.9988
-10.5 | -0.6376 | 0.12125 | 0.0413 | -5.2586
-10 | -0.6302 | 0.11343 | 0.0378 | -5.5558
-9.5 | -0.6238 | 0.10548 | 0.034 | -5.9139
-9 | -0.6221 | 0.09646 | 0.0294 | -6.4493
-8.5 | -0.6289 | 0.08676 | 0.0245 | -7.2487
-7.5 | -0.7484 | 0.01741 | -0.0117 | -42.9868
-7 | -0.7023 | 0.01292 | -0.0098 | -54.3576
-6.5 | -0.6459 | 0.01146 | -0.0087 | -56.3613
-6 | -0.5879 | 0.01046 | -0.0079 | -56.2046
-5.5 | -0.5319 | 0.00885 | -0.0068 | -60.1017
-4.5 | -0.4137 | 0.00781 | -0.0057 | -52.9706
-4 | -0.3545 | 0.00736 | -0.0053 | -48.1658
-3.5 | -0.2952 | 0.00701 | -0.0049 | -42.1113
-3 | -0.2356 | 0.00677 | -0.0047 | -34.8006
-2.5 | -0.1762 | 0.00647 | -0.0045 | -27.2334
-2 | -0.1165 | 0.00635 | -0.0045 | -18.3465
-1.5 | -0.057 | 0.00618 | -0.0044 | -9.2233
-1 | 0.0023 | 0.00602 | -0.0045 | 0.38206
-0.5 | 0.0615 | 0.00583 | -0.0045 | 10.5489
0 | 0.1204 | 0.00563 | -0.0047 | 21.3854
1 | 0.2357 | 0.00475 | -0.0048 | 49.6211
1.5 | 0.2926 | 0.00436 | -0.0046 | 67.1101
2 | 0.3497 | 0.00426 | -0.0043 | 82.0892
2.5 | 0.4062 | 0.00428 | -0.0037 | 94.9065
3 | 0.463 | 0.0044 | -0.0031 | 105.2273
3.5 | 0.5337 | 0.00463 | -0.0057 | 115.27
4 | 0.6054 | 0.00489 | -0.0087 | 123.8037
4.5 | 0.6696 | 0.00516 | -0.0099 | 129.7674
5 | 0.7249 | 0.00554 | -0.0092 | 130.8484
5.5 | 0.7808 | 0.00585 | -0.0086 | 133.4701
6 | 0.8369 | 0.00627 | -0.008 | 133.4769
6.5 | 0.8935 | 0.00673 | -0.0075 | 132.7637
7 | 0.9501 | 0.00731 | -0.0071 | 129.9726
7.5 | 1.0066 | 0.00799 | -0.0067 | 125.9825
8 | 1.0628 | 0.00875 | -0.0063 | 121.4629
8.5 | 1.1199 | 0.00935 | -0.0058 | 119.7754
9 | 1.1766 | 0.01001 | -0.0054 | 117.5425
9.5 | 1.2307 | 0.0111 | -0.0046 | 110.8739
10 | 1.2854 | 0.01206 | -0.0038 | 106.5837
10.5 | 1.3401 | 0.01297 | -0.003 | 103.3231
11 | 1.3935 | 0.01398 | -0.002 | 99.6781
11.5 | 1.4449 | 0.01518 | -0.0008 | 95.1845
12 | 1.4935 | 0.0166 | 0.0006 | 89.9699
12.5 | 1.5379 | 0.01831 | 0.0024 | 83.9924
13 | 1.5755 | 0.02042 | 0.0046 | 77.1548
13.5 | 1.5968 | 0.02324 | 0.0078 | 68.7091
14 | 1.5944 | 0.02811 | 0.0095 | 56.72
14.5 | 1.5799 | 0.03631 | 0.0064 | 43.5114
15 | 1.5441 | 0.04832 | 0.0004 | 31.9557
15.5 | 1.5015 | 0.06148 | -0.0059 | 24.4226
16 | 1.4583 | 0.0749 | -0.012 | 19.47
16.5 | 1.4078 | 0.08998 | -0.0191 | 15.6457
17 | 1.3617 | 0.10495 | -0.0261 | 12.9747
17.5 | 1.3139 | 0.1208 | -0.0339 | 10.8767
18 | 1.271 | 0.13656 | -0.042 | 9.3073
18.5 | 1.2324 | 0.15242 | -0.0506 | 8.0856

## 79. Re 5M Mach 0.50 (1)
BIGFOIL.COM POLAR EXPORT
PW106
PW106 |  |  |  | Cl Max: | 1.27 | at alpha= | 20 | deg
JavaFoil+Calcfoil stall+Eppler ext transition |  |  |  | L/D Max: | 114.762 | at alpha= | 4 | deg
Re: | 5000000 |  |  | Cd Min: | 0.00502 | at alpha= | 0.5 | deg
Mach: | 0.5 |  |  | Cl=0 at alpha= | -1.3551 | deg
|  |  |  | @ Cl=0.1, Cd= | 0.0088459
|  |  |  | @ Cl=0.4, Cd= | 0.0062616
|  |  |  | @ Cl=0.6, Cd= | 0.0094208
alpha (deg) | Cl | Cd | Cm | Cl/Cd
-20 | -0.971 | 0.14707 | 0.003 | -6.603
-19.5 | -0.946 | 0.14506 | 0.003 | -6.521
-19 | -0.924 | 0.13326 | 0.003 | -6.931
-18.5 | -0.896 | 0.1326 | 0.003 | -6.759
-18 | -0.871 | 0.13125 | 0.003 | -6.633
-17.5 | -0.85 | 0.11804 | 0.003 | -7.201
-17 | -0.821 | 0.11817 | 0.003 | -6.947
-16.5 | -0.797 | 0.11423 | 0.002 | -6.975
-16 | -0.77 | 0.10889 | 0.002 | -7.067
-15.5 | -0.744 | 0.10588 | 0.002 | -7.025
-15 | -0.719 | 0.10143 | 0.002 | -7.087
-14.5 | -0.704 | 0.08542 | 0.002 | -8.244
-14 | -0.671 | 0.08867 | 0.001 | -7.565
-13.5 | -0.642 | 0.08814 | 0.001 | -7.288
-13 | -0.617 | 0.08418 | 0.001 | -7.325
-12.5 | -0.593 | 0.07679 | 0.001 | -7.723
-12 | -0.564 | 0.07843 | 0 | -7.19
-11.5 | -0.541 | 0.07113 | 0 | -7.6
-11 | -0.515 | 0.06733 | 0 | -7.649
-10.5 | -0.487 | 0.06549 | 0 | -7.441
-10 | -0.461 | 0.06317 | -0.001 | -7.291
-9.5 | -0.434 | 0.06032 | -0.001 | -7.198
-9 | -0.409 | 0.05495 | -0.001 | -7.451
-8.5 | -0.384 | 0.05165 | -0.002 | -7.429
-8 | -0.355 | 0.05079 | -0.002 | -6.997
-7.5 | -0.328 | 0.0491 | -0.002 | -6.685
-7 | -0.303 | 0.04437 | -0.003 | -6.838
-6.5 | -0.279 | 0.04025 | -0.003 | -6.923
-6 | -0.253 | 0.0371 | -0.004 | -6.819
-5.5 | -0.275 | 0.00868 | -0.007 | -31.687
-5 | -0.242 | 0.00702 | -0.008 | -34.535
-4.5 | -0.21 | 0.00805 | -0.009 | -26.053
-4 | -0.177 | 0.0078 | -0.01 | -22.635
-3.5 | -0.222 | 0.00827 | -0.01 | -26.821
-3 | -0.203 | 0.00866 | -0.011 | -23.418
-2.5 | -0.149 | 0.00852 | -0.012 | -17.5
-2 | -0.087 | 0.00905 | -0.013 | -9.605
-1.5 | -0.02 | 0.00877 | -0.014 | -2.312
-1 | 0.049 | 0.00862 | -0.015 | 5.672
-0.5 | 0.119 | 0.00893 | -0.016 | 13.362
0 | 0.19 | 0.00883 | -0.017 | 21.548
0.5 | 0.261 | 0.00502 | -0.002 | 51.91
1 | 0.331 | 0.00804 | -0.019 | 41.186
1.5 | 0.402 | 0.00621 | -0.02 | 64.722
2 | 0.472 | 0.00655 | -0.021 | 72.04
2.5 | 0.542 | 0.00634 | -0.022 | 85.593
3 | 0.612 | 0.00646 | -0.023 | 94.812
3.5 | 0.682 | 0.00645 | -0.024 | 105.826
4 | 0.752 | 0.00655 | -0.025 | 114.762
4.5 | 0.814 | 0.00747 | -0.026 | 108.895
5 | 0.857 | 0.00772 | -0.027 | 110.954
5.5 | 0.859 | 0.00801 | -0.028 | 107.152
6 | 0.51 | 0.00834 | -0.029 | 61.128
6.5 | 0.545 | 0.00872 | -0.031 | 62.52
7 | 0.581 | 0.00912 | -0.032 | 63.712
7.5 | 0.617 | 0.00969 | -0.033 | 63.657
8 | 0.642 | 0.02677 | -0.034 | 23.966
8.5 | 0.652 | 0.02468 | -0.033 | 26.413
9 | 0.596 | 0.06194 | -0.024 | 9.63
9.5 | 0.667 | 0.04291 | -0.031 | 15.541
10 | 0.647 | 0.07471 | -0.022 | 8.659
10.5 | 0.677 | 0.08191 | -0.023 | 8.271
11 | 0.701 | 0.08524 | -0.02 | 8.222
11.5 | 0.738 | 0.08829 | -0.025 | 8.356
12 | 0.771 | 0.09384 | -0.027 | 8.219
12.5 | 0.793 | 0.09739 | -0.024 | 8.141
13 | 0.828 | 0.10139 | -0.027 | 8.166
13.5 | 0.866 | 0.10333 | -0.031 | 8.381
14 | 0.894 | 0.11389 | -0.031 | 7.853
14.5 | 0.917 | 0.1144 | -0.029 | 8.02
15 | 0.953 | 0.11658 | -0.032 | 8.176
15.5 | 0.991 | 0.11869 | -0.035 | 8.351
16 | 1.026 | 0.12296 | -0.037 | 8.347
16.5 | 1.051 | 0.13797 | -0.036 | 7.621
17 | 1.076 | 0.13323 | -0.035 | 8.076
17.5 | 1.112 | 0.13702 | -0.038 | 8.115
18 | 1.15 | 0.13872 | -0.04 | 8.29
18.5 | 1.187 | 0.14119 | -0.042 | 8.406
19 | 1.221 | 0.1468 | -0.044 | 8.317
19.5 | 1.248 | 0.16137 | -0.044 | 7.731
20 | 1.27 | 0.15782 | -0.043 | 8.048

## 80. Re 5M Mach 0.50 (2)
BIGFOIL.COM POLAR EXPORT
PW106
PW106 |  |  |  | Cl Max: | 1.3982 | at alpha= | 9 | deg
XFOIL ncrit=9 |  |  |  | L/D Max: | 138.645 | at alpha= | 5.5 | deg
Re: | 5000000 |  |  | Cd Min: | 0.01285 | at alpha= | 9 | deg
Mach: | 0.5 |  |  | Cl=0 at alpha= | -99 | deg
|  |  |  | @ Cl=0.1, Cd= | 0.00585
|  |  |  | @ Cl=0.4, Cd= | 0.0044941
|  |  |  | @ Cl=0.6, Cd= | 0.0049112
alpha (deg) | Cl | Cd | Cm | Cl/Cd
0 | 0.142 | 0.00585 | -0.0057 | 24.2735
0.5 | 0.2087 | 0.00556 | -0.0057 | 37.536
1 | 0.2735 | 0.00497 | -0.0056 | 55.0302
1.5 | 0.3381 | 0.00457 | -0.0051 | 73.9825
2 | 0.4033 | 0.00449 | -0.0045 | 89.8218
2.5 | 0.4684 | 0.00453 | -0.0036 | 103.3996
3 | 0.5343 | 0.00468 | -0.0027 | 114.1667
3.5 | 0.6167 | 0.00497 | -0.0053 | 124.0845
4 | 0.6982 | 0.00532 | -0.0076 | 131.2406
4.5 | 0.7781 | 0.00565 | -0.0093 | 137.7168
5 | 0.845 | 0.0061 | -0.0081 | 138.5246
5.5 | 0.9109 | 0.00657 | -0.0063 | 138.6454
6 | 0.9777 | 0.00713 | -0.0045 | 137.1248
6.5 | 1.0457 | 0.00778 | -0.0026 | 134.4087
7 | 1.1138 | 0.00869 | -0.0006 | 128.1703
7.5 | 1.1825 | 0.00972 | 0.0017 | 121.6564
8 | 1.2546 | 0.01052 | 0.0042 | 119.2586
8.5 | 1.3264 | 0.01153 | 0.0071 | 115.039
9 | 1.3982 | 0.01285 | 0.011 | 108.8093

## 81. Re 6M Mach 0.00 (1)
BIGFOIL.COM POLAR EXPORT
PW106
PW106 |  |  |  | Cl Max: | 0.888 | at alpha= | 7.5 | deg
JavaFoil+Calcfoil stall+Eppler ext transition |  |  |  | L/D Max: | 118.731 | at alpha= | 6.5 | deg
Re: | 6000000 |  |  | Cd Min: | 0.00603 | at alpha= | 3 | deg
Mach: | 0 |  |  | Cl=0 at alpha= | -1.3525 | deg
|  |  |  | @ Cl=0.1, Cd= | 0.0084272
|  |  |  | @ Cl=0.4, Cd= | 0.0062746
|  |  |  | @ Cl=0.6, Cd= | 0.02969
alpha (deg) | Cl | Cd | Cm | Cl/Cd
-11.5 | -0.192 | 0.06538 | 0 | -2.937
-11 | -0.208 | 0.06032 | 0 | -3.45
-10.5 | -0.227 | 0.0523 | 0 | -4.341
-10 | -0.25 | 0.04133 | -0.001 | -6.043
-9.5 | -0.311 | 0.01019 | -0.002 | -30.496
-9 | -0.333 | 0.00946 | -0.002 | -35.159
-8.5 | -0.353 | 0.00902 | -0.003 | -39.126
-8 | -0.37 | 0.00865 | -0.003 | -42.806
-7.5 | -0.385 | 0.00837 | -0.004 | -45.934
-7 | -0.394 | 0.00812 | -0.004 | -48.495
-6.5 | -0.397 | 0.00651 | -0.005 | -61.021
-6 | -0.393 | 0.00646 | -0.006 | -60.803
-5.5 | -0.38 | 0.00706 | -0.006 | -53.862
-5 | -0.358 | 0.00737 | -0.007 | -48.631
-4.5 | -0.328 | 0.00799 | -0.008 | -41.058
-4 | -0.289 | 0.00773 | -0.008 | -37.42
-3.5 | -0.243 | 0.00812 | -0.009 | -29.959
-3 | -0.191 | 0.00887 | -0.01 | -21.535
-2.5 | -0.135 | 0.00857 | -0.011 | -15.755
-2 | -0.077 | 0.00837 | -0.011 | -9.213
-1.5 | -0.018 | 0.00823 | -0.012 | -2.161
-1 | 0.043 | 0.00853 | -0.013 | 4.997
-0.5 | 0.104 | 0.00842 | -0.014 | 12.313
0 | 0.165 | 0.00834 | -0.015 | 19.801
0.5 | 0.226 | 0.00833 | -0.015 | 27.155
1 | 0.288 | 0.00771 | -0.016 | 37.281
1.5 | 0.349 | 0.0064 | -0.017 | 54.454
2 | 0.41 | 0.00625 | -0.018 | 65.65
2.5 | 0.471 | 0.00621 | -0.019 | 75.865
3 | 0.532 | 0.00603 | -0.02 | 88.255
3.5 | 0.593 | 0.00613 | -0.021 | 96.746
4 | 0.654 | 0.00612 | -0.022 | 106.923
4.5 | 0.712 | 0.00714 | -0.023 | 99.715
5 | 0.764 | 0.00682 | -0.024 | 112.009
5.5 | 0.809 | 0.00698 | -0.025 | 115.897
6 | 0.846 | 0.00717 | -0.026 | 117.999
6.5 | 0.872 | 0.00734 | -0.027 | 118.731
7 | 0.886 | 0.00754 | -0.028 | 117.595
7.5 | 0.888 | 0.00775 | -0.029 | 114.545
8 | 0.876 | 0.008 | -0.03 | 109.456
8.5 | 0.853 | 0.00825 | -0.031 | 103.353
9 | 0.819 | 0.00846 | -0.032 | 96.81
9.5 | 0.778 | 0.00872 | -0.033 | 89.222
10 | 0.731 | 0.00905 | -0.034 | 80.81
10.5 | 0.682 | 0.00934 | -0.035 | 72.964
11 | 0.631 | 0.0096 | -0.036 | 65.724
11.5 | 0.58 | 0.01001 | -0.037 | 57.963
12 | 0.513 | 0.03033 | -0.037 | 16.917
12.5 | 0.461 | 0.02969 | -0.037 | 15.536

## 82. Re 6M Mach 0.00 (2)
BIGFOIL.COM POLAR EXPORT
PW106
PW106 |  |  |  | Cl Max: | 1.7147 | at alpha= | 17 | deg
XFOIL ncrit=9 |  |  |  | L/D Max: | 135.618 | at alpha= | 6 | deg
Re: | 6000000 |  |  | Cd Min: | 0.11895 | at alpha= | 20 | deg
Mach: | 0 |  |  | Cl=0 at alpha= | -1.0079 | deg
|  |  |  | @ Cl=0.1, Cd= | 0.0055568
|  |  |  | @ Cl=0.4, Cd= | 0.00423
|  |  |  | @ Cl=0.6, Cd= | 0.0047538
alpha (deg) | Cl | Cd | Cm | Cl/Cd
-15 | -1.3407 | 0.04183 | -0.0203 | -32.0512
-14.5 | -1.3668 | 0.03281 | -0.0182 | -41.658
-14 | -1.3542 | 0.02717 | -0.0162 | -49.8417
-13.5 | -1.3252 | 0.02335 | -0.0144 | -56.7537
-13 | -1.2879 | 0.0205 | -0.013 | -62.8244
-12.5 | -1.2454 | 0.01828 | -0.0118 | -68.1291
-12 | -1.1995 | 0.01651 | -0.0108 | -72.6529
-11.5 | -1.151 | 0.01506 | -0.01 | -76.4276
-11 | -1.1008 | 0.01386 | -0.0093 | -79.4228
-10.5 | -1.0492 | 0.01284 | -0.0088 | -81.7134
-10 | -0.9965 | 0.01196 | -0.0083 | -83.3194
-9.5 | -0.9423 | 0.0112 | -0.0081 | -84.1339
-9 | -0.8944 | 0.01067 | -0.0062 | -83.8238
-8.5 | -0.8417 | 0.01021 | -0.0055 | -82.4388
-8 | -0.7872 | 0.00987 | -0.0051 | -79.7568
-7.5 | -0.7317 | 0.00964 | -0.0049 | -75.9025
-7 | -0.6758 | 0.00945 | -0.0048 | -71.5132
-6.5 | -0.6219 | 0.00854 | -0.0044 | -72.822
-6 | -0.5666 | 0.00801 | -0.0041 | -70.7366
-5.5 | -0.5106 | 0.00766 | -0.004 | -66.658
-5 | -0.4544 | 0.00735 | -0.0039 | -61.8231
-4.5 | -0.398 | 0.00704 | -0.0038 | -56.5341
-4 | -0.3414 | 0.00678 | -0.0037 | -50.354
-3.5 | -0.2846 | 0.00658 | -0.0037 | -43.2523
-3 | -0.2276 | 0.00644 | -0.0037 | -35.3416
-2.5 | -0.1705 | 0.00623 | -0.0037 | -27.3676
-2 | -0.1133 | 0.00614 | -0.0038 | -18.4528
-1.5 | -0.0562 | 0.00599 | -0.0039 | -9.3823
-1 | 0.0009 | 0.00585 | -0.004 | 0.15385
-0.5 | 0.0579 | 0.00569 | -0.0042 | 10.1757
0 | 0.1148 | 0.00551 | -0.0043 | 20.8348
0.5 | 0.1713 | 0.00526 | -0.0045 | 32.5665
1 | 0.2267 | 0.00479 | -0.0047 | 47.3278
1.5 | 0.2823 | 0.00448 | -0.0047 | 63.0134
2 | 0.3379 | 0.0043 | -0.0047 | 78.5814
2.5 | 0.3931 | 0.00423 | -0.0044 | 92.9314
3 | 0.4459 | 0.00423 | -0.0035 | 105.4137
3.5 | 0.5053 | 0.00441 | -0.0042 | 114.5805
4 | 0.5733 | 0.00464 | -0.0069 | 123.556
4.5 | 0.639 | 0.00492 | -0.0093 | 129.878
5 | 0.6947 | 0.00526 | -0.0094 | 132.0722
5.5 | 0.748 | 0.00555 | -0.0089 | 134.7748
6 | 0.8015 | 0.00591 | -0.0086 | 135.6176
6.5 | 0.8552 | 0.00634 | -0.0084 | 134.8896
7 | 0.909 | 0.00685 | -0.0083 | 132.7007
7.5 | 0.9628 | 0.00741 | -0.0082 | 129.9325
8 | 1.0163 | 0.00801 | -0.0082 | 126.8789
8.5 | 1.0698 | 0.0086 | -0.0082 | 124.3953
9 | 1.1236 | 0.00906 | -0.0082 | 124.0177
9.5 | 1.1768 | 0.00964 | -0.0082 | 122.0747
10 | 1.2271 | 0.01067 | -0.008 | 115.0047
10.5 | 1.2786 | 0.01143 | -0.0078 | 111.8635
11 | 1.3299 | 0.0121 | -0.0077 | 109.9091
11.5 | 1.3803 | 0.01286 | -0.0075 | 107.3328
12 | 1.4296 | 0.01369 | -0.0072 | 104.4266
12.5 | 1.4775 | 0.01461 | -0.0069 | 101.1294
13 | 1.5239 | 0.01563 | -0.0064 | 97.4984
13.5 | 1.5682 | 0.01677 | -0.0057 | 93.5122
14 | 1.6097 | 0.01808 | -0.0048 | 89.0321
14.5 | 1.647 | 0.01963 | -0.0035 | 83.9022
15 | 1.6732 | 0.02194 | -0.0014 | 76.2625
15.5 | 1.6907 | 0.02406 | 0.0014 | 70.2702
16 | 1.7029 | 0.0271 | 0.0029 | 62.8376
16.5 | 1.7139 | 0.03105 | 0.0026 | 55.1981
17 | 1.7147 | 0.03685 | 0.0008 | 46.5319
17.5 | 1.7069 | 0.0442 | -0.0021 | 38.6176
18 | 1.6849 | 0.05375 | -0.0061 | 31.347
18.5 | 1.6398 | 0.06683 | -0.0115 | 24.5369
19 | 1.5871 | 0.08189 | -0.0182 | 19.3809
19.5 | 1.521 | 0.09989 | -0.0264 | 15.2267
20 | 1.4537 | 0.11895 | -0.0355 | 12.2211

## 83. Re 6M Mach 0.10 (1)
BIGFOIL.COM POLAR EXPORT
PW106
PW106 |  |  |  | Cl Max: | 0.885 | at alpha= | 7 | deg
JavaFoil+Calcfoil stall+Eppler ext transition |  |  |  | L/D Max: | 118.599 | at alpha= | 6 | deg
Re: | 6000000 |  |  | Cd Min: | 0.00606 | at alpha= | 3 | deg
Mach: | 0.1 |  |  | Cl=0 at alpha= | -1.3525 | deg
|  |  |  | @ Cl=0.1, Cd= | 0.0084272
|  |  |  | @ Cl=0.4, Cd= | 0.0062834
|  |  |  | @ Cl=0.6, Cd= | 0.02918
alpha (deg) | Cl | Cd | Cm | Cl/Cd
-11.5 | -0.159 | 0.06622 | 0 | -2.404
-11 | -0.176 | 0.0618 | 0 | -2.85
-10.5 | -0.195 | 0.05545 | 0 | -3.521
-10 | -0.216 | 0.04843 | -0.001 | -4.467
-9.5 | -0.277 | 0.01091 | -0.002 | -25.397
-9 | -0.304 | 0.00956 | -0.002 | -31.847
-8.5 | -0.328 | 0.00913 | -0.003 | -35.934
-8 | -0.349 | 0.00874 | -0.003 | -39.992
-7.5 | -0.367 | 0.00842 | -0.004 | -43.654
-7 | -0.381 | 0.00813 | -0.004 | -46.802
-6.5 | -0.388 | 0.00651 | -0.005 | -59.549
-6 | -0.386 | 0.00646 | -0.006 | -59.817
-5.5 | -0.376 | 0.00708 | -0.006 | -53.138
-5 | -0.357 | 0.00734 | -0.007 | -48.586
-4.5 | -0.327 | 0.00791 | -0.008 | -41.41
-4 | -0.289 | 0.00775 | -0.008 | -37.334
-3.5 | -0.244 | 0.00819 | -0.009 | -29.806
-3 | -0.192 | 0.00887 | -0.01 | -21.632
-2.5 | -0.136 | 0.00858 | -0.011 | -15.801
-2 | -0.077 | 0.00837 | -0.011 | -9.261
-1.5 | -0.018 | 0.00822 | -0.012 | -2.173
-1 | 0.043 | 0.00853 | -0.013 | 5.023
-0.5 | 0.104 | 0.00842 | -0.014 | 12.373
0 | 0.166 | 0.00836 | -0.015 | 19.843
0.5 | 0.227 | 0.00834 | -0.015 | 27.266
1 | 0.289 | 0.00772 | -0.016 | 37.451
1.5 | 0.351 | 0.00642 | -0.017 | 54.634
2 | 0.412 | 0.00625 | -0.018 | 65.894
2.5 | 0.474 | 0.00622 | -0.019 | 76.122
3 | 0.535 | 0.00606 | -0.02 | 88.29
3.5 | 0.596 | 0.00614 | -0.021 | 97.055
4 | 0.657 | 0.00613 | -0.022 | 107.213
4.5 | 0.715 | 0.00716 | -0.023 | 99.951
5 | 0.767 | 0.00684 | -0.024 | 112.182
5.5 | 0.812 | 0.007 | -0.025 | 115.965
6 | 0.848 | 0.00715 | -0.026 | 118.599
6.5 | 0.873 | 0.00737 | -0.027 | 118.365
7 | 0.885 | 0.00757 | -0.028 | 116.858
7.5 | 0.882 | 0.00779 | -0.029 | 113.229
8 | 0.866 | 0.00807 | -0.03 | 107.405
8.5 | 0.838 | 0.0083 | -0.031 | 100.924
9 | 0.798 | 0.00852 | -0.032 | 93.622
9.5 | 0.75 | 0.00888 | -0.033 | 84.474
10 | 0.697 | 0.00906 | -0.034 | 76.854
10.5 | 0.64 | 0.00946 | -0.035 | 67.675
11 | 0.584 | 0.0097 | -0.036 | 60.187
11.5 | 0.529 | 0.01018 | -0.037 | 51.912
12 | 0.456 | 0.02918 | -0.037 | 15.628

## 84. Re 6M Mach 0.10 (2)
BIGFOIL.COM POLAR EXPORT
PW106
PW106 |  |  |  | Cl Max: | 1.7015 | at alpha= | 16.5 | deg
XFOIL ncrit=9 |  |  |  | L/D Max: | 135.859 | at alpha= | 6 | deg
Re: | 6000000 |  |  | Cd Min: | 0.13559 | at alpha= | 20 | deg
Mach: | 0.1 |  |  | Cl=0 at alpha= | -1.0087 | deg
|  |  |  | @ Cl=0.1, Cd= | 0.0055691
|  |  |  | @ Cl=0.4, Cd= | 0.0042308
|  |  |  | @ Cl=0.6, Cd= | 0.0047539
alpha (deg) | Cl | Cd | Cm | Cl/Cd
-13.5 | -1.2618 | 0.03681 | -0.0186 | -34.2787
-13 | -1.2653 | 0.0277 | -0.0171 | -45.6787
-12.5 | -1.2379 | 0.02292 | -0.0153 | -54.0096
-12 | -1.199 | 0.01978 | -0.0138 | -60.6168
-11.5 | -1.1542 | 0.01749 | -0.0126 | -65.992
-11 | -1.1059 | 0.01569 | -0.0116 | -70.4844
-10.5 | -1.0554 | 0.01424 | -0.0107 | -74.1152
-10 | -1.0032 | 0.01301 | -0.0099 | -77.1099
-9.5 | -0.9492 | 0.01197 | -0.0095 | -79.2982
-9 | -0.9014 | 0.01121 | -0.0074 | -80.4103
-8.5 | -0.8486 | 0.01056 | -0.0064 | -80.3598
-7.5 | -0.7377 | 0.00976 | -0.0056 | -75.584
-7 | -0.6812 | 0.00953 | -0.0053 | -71.4795
-6.5 | -0.6246 | 0.0093 | -0.0052 | -67.1613
-6 | -0.5706 | 0.00813 | -0.0046 | -70.1845
-5.5 | -0.5142 | 0.00775 | -0.0043 | -66.3484
-5 | -0.4575 | 0.00742 | -0.0042 | -61.6577
-4.5 | -0.4007 | 0.00709 | -0.004 | -56.5162
-4 | -0.3436 | 0.00681 | -0.0039 | -50.4552
-3.5 | -0.2864 | 0.0066 | -0.0038 | -43.3939
-3 | -0.229 | 0.00645 | -0.0039 | -35.5039
-2.5 | -0.1715 | 0.00625 | -0.0038 | -27.44
-1.5 | -0.0564 | 0.00599 | -0.004 | -9.4157
-1 | 0.001 | 0.00586 | -0.0041 | 0.17065
-0.5 | 0.0584 | 0.0057 | -0.0042 | 10.2456
0 | 0.1156 | 0.00552 | -0.0044 | 20.942
0.5 | 0.1725 | 0.00527 | -0.0046 | 32.7324
1 | 0.2282 | 0.0048 | -0.0047 | 47.5417
1.5 | 0.2841 | 0.00449 | -0.0047 | 63.2739
2 | 0.3401 | 0.00431 | -0.0047 | 78.9095
2.5 | 0.3956 | 0.00423 | -0.0044 | 93.5225
3 | 0.4487 | 0.00424 | -0.0035 | 105.8255
3.5 | 0.5085 | 0.00443 | -0.0042 | 114.7856
4 | 0.577 | 0.00466 | -0.0069 | 123.8197
4.5 | 0.6431 | 0.00493 | -0.0092 | 130.4462
5 | 0.6994 | 0.00528 | -0.0094 | 132.4621
5.5 | 0.7531 | 0.00558 | -0.0089 | 134.9642
6 | 0.807 | 0.00594 | -0.0085 | 135.8586
6.5 | 0.861 | 0.00638 | -0.0083 | 134.953
7 | 0.9153 | 0.0069 | -0.0081 | 132.6522
7.5 | 0.9694 | 0.00748 | -0.008 | 129.5989
8 | 1.0234 | 0.00811 | -0.0079 | 126.1899
8.5 | 1.0775 | 0.00867 | -0.0079 | 124.2791
9 | 1.1318 | 0.00917 | -0.0078 | 123.4242
9.5 | 1.1852 | 0.0098 | -0.0077 | 120.9388
10 | 1.2361 | 0.01085 | -0.0074 | 113.9263
10.5 | 1.2884 | 0.01157 | -0.0072 | 111.357
11 | 1.3402 | 0.01229 | -0.007 | 109.048
11.5 | 1.391 | 0.01309 | -0.0066 | 106.2643
12 | 1.4405 | 0.01398 | -0.0062 | 103.0401
12.5 | 1.4887 | 0.01497 | -0.0057 | 99.4456
13 | 1.5349 | 0.01608 | -0.005 | 95.454
13.5 | 1.5786 | 0.01736 | -0.0041 | 90.9332
14 | 1.6183 | 0.01888 | -0.0028 | 85.715
14.5 | 1.6486 | 0.02107 | -0.0009 | 78.2439
15 | 1.6726 | 0.0231 | 0.0017 | 72.4069
15.5 | 1.6868 | 0.02574 | 0.0039 | 65.5322
16 | 1.6959 | 0.02972 | 0.0041 | 57.0626
16.5 | 1.7015 | 0.03491 | 0.0027 | 48.7396
17 | 1.6932 | 0.0424 | -0.0003 | 39.934
17.5 | 1.6724 | 0.05187 | -0.0042 | 32.2421
18 | 1.6342 | 0.06397 | -0.0094 | 25.5463
18.5 | 1.5743 | 0.0799 | -0.0165 | 19.7034
19 | 1.5127 | 0.097 | -0.0243 | 15.5948
19.5 | 1.4424 | 0.1164 | -0.0336 | 12.3918
20 | 1.3791 | 0.13559 | -0.0433 | 10.1711

## 85. Re 6M Mach 0.25 (1)
BIGFOIL.COM POLAR EXPORT
PW106
PW106 |  |  |  | Cl Max: | 0.872 | at alpha= | 6.5 | deg
JavaFoil+Calcfoil stall+Eppler ext transition |  |  |  | L/D Max: | 117.03 | at alpha= | 6 | deg
Re: | 6000000 |  |  | Cd Min: | 0.00612 | at alpha= | 3 | deg
Mach: | 0.25 |  |  | Cl=0 at alpha= | -1.3548 | deg
|  |  |  | @ Cl=0.1, Cd= | 0.0295
|  |  |  | @ Cl=0.4, Cd= | 0.0295
|  |  |  | @ Cl=0.6, Cd= | 0.0295
alpha (deg) | Cl | Cd | Cm | Cl/Cd
-10.5 | -0.053 | 0.06266 | 0 | -0.844
-10 | -0.05 | 0.05842 | -0.001 | -0.858
-9.5 | -0.048 | 0.0533 | -0.001 | -0.892
-9 | -0.045 | 0.04616 | -0.001 | -0.978
-8.5 | -0.05 | 0.01039 | -0.003 | -4.821
-8 | -0.144 | 0.00918 | -0.003 | -15.636
-7.5 | -0.209 | 0.00874 | -0.004 | -23.959
-7 | -0.262 | 0.00839 | -0.005 | -31.249
-6.5 | -0.303 | 0.00813 | -0.005 | -37.306
-6 | -0.331 | 0.00655 | -0.006 | -50.502
-5.5 | -0.343 | 0.00719 | -0.006 | -47.76
-5 | -0.34 | 0.00747 | -0.007 | -45.508
-4.5 | -0.322 | 0.00798 | -0.008 | -40.336
-4 | -0.29 | 0.00781 | -0.009 | -37.112
-3.5 | -0.247 | 0.00827 | -0.009 | -29.908
-3 | -0.196 | 0.00899 | -0.01 | -21.749
-2.5 | -0.139 | 0.00868 | -0.011 | -15.981
-2 | -0.079 | 0.00844 | -0.012 | -9.411
-1.5 | -0.018 | 0.00827 | -0.012 | -2.214
-1 | 0.044 | 0.00862 | -0.013 | 5.099
-0.5 | 0.107 | 0.00848 | -0.014 | 12.617
0 | 0.171 | 0.00843 | -0.015 | 20.237
0.5 | 0.234 | 0.0084 | -0.016 | 27.802
1 | 0.297 | 0.00776 | -0.017 | 38.256
1.5 | 0.36 | 0.00646 | -0.018 | 55.696
2 | 0.423 | 0.00733 | -0.019 | 57.743
2.5 | 0.486 | 0.00626 | -0.019 | 77.751
3 | 0.549 | 0.00612 | -0.02 | 89.785
3.5 | 0.612 | 0.00619 | -0.021 | 98.952
4 | 0.675 | 0.00619 | -0.022 | 108.981
4.5 | 0.734 | 0.0072 | -0.023 | 101.933
5 | 0.786 | 0.00695 | -0.024 | 113.104
5.5 | 0.828 | 0.00713 | -0.025 | 116.122
6 | 0.858 | 0.00733 | -0.026 | 117.03
6.5 | 0.872 | 0.00751 | -0.027 | 116.035
7 | 0.865 | 0.00779 | -0.028 | 111.022
7.5 | 0.835 | 0.00804 | -0.029 | 103.834
8 | 0.781 | 0.00833 | -0.031 | 93.765
8.5 | 0.704 | 0.00862 | -0.032 | 81.667
9 | 0.607 | 0.00891 | -0.033 | 68.085
9.5 | 0.495 | 0.00926 | -0.034 | 53.415
10 | 0.37 | 0.00965 | -0.035 | 38.362
10.5 | 0.224 | 0.01004 | -0.036 | 22.267
11 | 0.092 | 0.01002 | -0.037 | 9.223
11.5 | 0.091 | 0.0295 | -0.036 | 3.083

## 86. Re 6M Mach 0.25 (2)
BIGFOIL.COM POLAR EXPORT
PW106
PW106 |  |  |  | Cl Max: | 1.6 | at alpha= | 14 | deg
XFOIL ncrit=9 |  |  |  | L/D Max: | 137.038 | at alpha= | 6 | deg
Re: | 6000000 |  |  | Cd Min: | 0.26437 | at alpha= | -19.5 | deg
Mach: | 0.25 |  |  | Cl=0 at alpha= | -1.0151 | deg
|  |  |  | @ Cl=0.1, Cd= | 0.0056249
|  |  |  | @ Cl=0.4, Cd= | 0.0042814
|  |  |  | @ Cl=0.6, Cd= | 0.0047692
alpha (deg) | Cl | Cd | Cm | Cl/Cd
-19.5 | -0.8792 | 0.26437 | 0.111 | -3.3256
-19 | -0.8608 | 0.25772 | 0.1066 | -3.3401
-18.5 | -0.8424 | 0.25121 | 0.1024 | -3.3534
-18 | -0.824 | 0.24442 | 0.0981 | -3.3712
-17.5 | -0.8057 | 0.23758 | 0.094 | -3.3913
-17 | -0.7877 | 0.23057 | 0.0899 | -3.4163
-16.5 | -0.77 | 0.2235 | 0.086 | -3.4452
-16 | -0.7521 | 0.21595 | 0.0821 | -3.4828
-15.5 | -0.7354 | 0.20815 | 0.0782 | -3.533
-15 | -0.7208 | 0.19925 | 0.0741 | -3.6176
-14.5 | -0.7042 | 0.19175 | 0.0705 | -3.6725
-14 | -0.6897 | 0.18404 | 0.067 | -3.7476
-13.5 | -0.6758 | 0.17619 | 0.0634 | -3.8356
-11.5 | -0.6473 | 0.13932 | 0.0489 | -4.6461
-11 | -0.6515 | 0.12763 | 0.0444 | -5.1046
-10.5 | -0.6437 | 0.11988 | 0.041 | -5.3695
-10 | -0.6364 | 0.11209 | 0.0375 | -5.6776
-9.5 | -0.6306 | 0.10406 | 0.0337 | -6.06
-9 | -0.6295 | 0.09495 | 0.0289 | -6.6298
-8 | -0.796 | 0.02124 | -0.0129 | -37.4765
-7.5 | -0.7616 | 0.0137 | -0.0106 | -55.5912
-7 | -0.7084 | 0.01124 | -0.0091 | -63.0249
-6.5 | -0.6503 | 0.01025 | -0.0082 | -63.4439
-6 | -0.5911 | 0.00958 | -0.0074 | -61.7015
-5.5 | -0.534 | 0.00834 | -0.0065 | -64.0288
-5 | -0.4746 | 0.00788 | -0.0059 | -60.2284
-4.5 | -0.4153 | 0.00743 | -0.0054 | -55.895
-4 | -0.3558 | 0.00705 | -0.005 | -50.4681
-3.5 | -0.2963 | 0.00674 | -0.0047 | -43.9614
-3 | -0.2366 | 0.00652 | -0.0045 | -36.2883
-2.5 | -0.1769 | 0.00631 | -0.0044 | -28.0349
-2 | -0.1172 | 0.00619 | -0.0044 | -18.9338
-1.5 | -0.0576 | 0.00604 | -0.0044 | -9.5364
-1 | 0.0018 | 0.0059 | -0.0044 | 0.30508
-0.5 | 0.0611 | 0.00575 | -0.0045 | 10.6261
0 | 0.1202 | 0.00556 | -0.0046 | 21.6187
0.5 | 0.179 | 0.00532 | -0.0048 | 33.6466
1 | 0.2365 | 0.00485 | -0.0049 | 48.7629
1.5 | 0.2942 | 0.00451 | -0.0049 | 65.2328
2 | 0.3519 | 0.00434 | -0.0048 | 81.0829
2.5 | 0.4094 | 0.00427 | -0.0045 | 95.8782
3 | 0.4641 | 0.0043 | -0.0034 | 107.9302
3.5 | 0.5265 | 0.00448 | -0.0041 | 117.5223
4 | 0.5975 | 0.00476 | -0.0069 | 125.5252
4.5 | 0.6657 | 0.00501 | -0.009 | 132.8743
5 | 0.7255 | 0.00539 | -0.0093 | 134.6011
5.5 | 0.7812 | 0.00572 | -0.0087 | 136.5734
6 | 0.8373 | 0.00611 | -0.0081 | 137.0376
6.5 | 0.8939 | 0.00655 | -0.0076 | 136.4733
7 | 0.9506 | 0.00711 | -0.0072 | 133.699
7.5 | 1.007 | 0.00782 | -0.0067 | 128.7724
8 | 1.0636 | 0.0085 | -0.0063 | 125.1294
8.5 | 1.1212 | 0.00903 | -0.0059 | 124.1639
9 | 1.1781 | 0.00968 | -0.0055 | 121.7045
9.5 | 1.2321 | 0.01084 | -0.0047 | 113.6624
10 | 1.2879 | 0.01164 | -0.004 | 110.6443
10.5 | 1.3432 | 0.01247 | -0.0032 | 107.7145
11 | 1.3972 | 0.01344 | -0.0023 | 103.9583
11.5 | 1.4496 | 0.01456 | -0.0012 | 99.5604
12 | 1.4994 | 0.01589 | 0.0002 | 94.3612
12.5 | 1.5454 | 0.0175 | 0.0018 | 88.3086
13 | 1.5835 | 0.01967 | 0.0041 | 80.5033
13.5 | 1.5956 | 0.0233 | 0.0079 | 68.4807
14 | 1.6 | 0.02754 | 0.0096 | 58.0973
14.5 | 1.5948 | 0.03447 | 0.0074 | 46.2663
15 | 1.5762 | 0.04406 | 0.0029 | 35.7739
15.5 | 1.5404 | 0.0562 | -0.003 | 27.4093
16 | 1.4916 | 0.07023 | -0.0095 | 21.2388
16.5 | 1.4391 | 0.08528 | -0.0165 | 16.875
17 | 1.3818 | 0.1018 | -0.0244 | 13.5737
17.5 | 1.3251 | 0.11901 | -0.033 | 11.1344
18 | 1.2734 | 0.13626 | -0.0419 | 9.3454
18.5 | 1.2234 | 0.15442 | -0.052 | 7.9225
19 | 1.1864 | 0.17113 | -0.0617 | 6.9327

## 87. Re 6M Mach 0.50 (1)
BIGFOIL.COM POLAR EXPORT
PW106
PW106 |  |  |  | Cl Max: | 1.273 | at alpha= | 20 | deg
JavaFoil+Calcfoil stall+Eppler ext transition |  |  |  | L/D Max: | 115.84 | at alpha= | 4 | deg
Re: | 6000000 |  |  | Cd Min: | 0.00497 | at alpha= | 0.5 | deg
Mach: | 0.5 |  |  | Cl=0 at alpha= | -1.3551 | deg
|  |  |  | @ Cl=0.1, Cd= | 0.0086904
|  |  |  | @ Cl=0.4, Cd= | 0.0062776
|  |  |  | @ Cl=0.6, Cd= | 0.0091961
alpha (deg) | Cl | Cd | Cm | Cl/Cd
-20 | -0.972 | 0.14518 | 0.003 | -6.693
-19.5 | -0.946 | 0.14294 | 0.003 | -6.62
-19 | -0.927 | 0.12921 | 0.003 | -7.176
-18.5 | -0.897 | 0.13102 | 0.003 | -6.846
-18 | -0.871 | 0.12898 | 0.003 | -6.754
-17.5 | -0.854 | 0.11303 | 0.003 | -7.56
-17 | -0.822 | 0.11584 | 0.003 | -7.099
-16.5 | -0.798 | 0.11148 | 0.002 | -7.16
-16 | -0.772 | 0.10623 | 0.002 | -7.267
-15.5 | -0.745 | 0.10384 | 0.002 | -7.176
-15 | -0.72 | 0.09976 | 0.002 | -7.216
-14.5 | -0.711 | 0.07914 | 0.002 | -8.981
-14 | -0.675 | 0.08475 | 0.002 | -7.961
-13.5 | -0.644 | 0.08611 | 0.001 | -7.477
-13 | -0.619 | 0.08151 | 0.001 | -7.595
-12.5 | -0.599 | 0.07127 | 0.001 | -8.41
-12 | -0.565 | 0.07699 | 0 | -7.344
-11.5 | -0.544 | 0.06814 | 0 | -7.978
-11 | -0.518 | 0.0642 | 0 | -8.073
-10.5 | -0.489 | 0.06369 | 0 | -7.676
-10 | -0.462 | 0.06173 | -0.001 | -7.48
-9.5 | -0.435 | 0.05903 | -0.001 | -7.372
-9 | -0.412 | 0.05249 | -0.001 | -7.846
-8.5 | -0.387 | 0.04854 | -0.002 | -7.974
-8 | -0.356 | 0.04965 | -0.002 | -7.176
-7.5 | -0.329 | 0.04814 | -0.002 | -6.832
-7 | -0.306 | 0.04217 | -0.003 | -7.248
-6.5 | -0.292 | 0.02901 | -0.004 | -10.052
-6 | -0.308 | 0.00874 | -0.006 | -35.179
-5.5 | -0.275 | 0.00846 | -0.007 | -32.544
-5 | -0.243 | 0.00686 | -0.008 | -35.358
-4.5 | -0.21 | 0.00784 | -0.009 | -26.735
-4 | -0.177 | 0.00825 | -0.01 | -21.405
-3.5 | -0.222 | 0.00811 | -0.01 | -27.347
-3 | -0.203 | 0.00849 | -0.011 | -23.867
-2.5 | -0.149 | 0.0092 | -0.012 | -16.208
-2 | -0.087 | 0.00884 | -0.013 | -9.831
-1.5 | -0.02 | 0.00859 | -0.014 | -2.358
-1 | 0.049 | 0.00845 | -0.015 | 5.785
-0.5 | 0.119 | 0.00878 | -0.016 | 13.583
0 | 0.19 | 0.0087 | -0.017 | 21.89
0.5 | 0.261 | 0.00497 | -0.002 | 52.431
1 | 0.331 | 0.00792 | -0.019 | 41.831
1.5 | 0.402 | 0.00623 | -0.02 | 64.522
2 | 0.472 | 0.00655 | -0.021 | 72.11
2.5 | 0.542 | 0.00648 | -0.022 | 83.768
3 | 0.612 | 0.00637 | -0.023 | 96.2
3.5 | 0.682 | 0.00651 | -0.024 | 104.73
4 | 0.752 | 0.00649 | -0.025 | 115.84
4.5 | 0.814 | 0.00771 | -0.026 | 105.61
5 | 0.857 | 0.00753 | -0.027 | 113.812
5.5 | 0.859 | 0.00781 | -0.028 | 109.918
6 | 0.51 | 0.00813 | -0.029 | 62.711
6.5 | 0.545 | 0.0085 | -0.031 | 64.155
7 | 0.581 | 0.00889 | -0.032 | 65.401
7.5 | 0.617 | 0.00947 | -0.033 | 65.114
8 | 0.653 | 0.01014 | -0.034 | 64.379
8.5 | 0.656 | 0.02333 | -0.033 | 28.094
9 | 0.608 | 0.05518 | -0.026 | 11.014
9.5 | 0.678 | 0.03782 | -0.032 | 17.917
10 | 0.654 | 0.07007 | -0.025 | 9.333
10.5 | 0.679 | 0.07969 | -0.024 | 8.525
11 | 0.702 | 0.08322 | -0.021 | 8.441
11.5 | 0.742 | 0.0844 | -0.027 | 8.797
12 | 0.773 | 0.09128 | -0.028 | 8.473
12.5 | 0.794 | 0.09581 | -0.025 | 8.291
13 | 0.832 | 0.09754 | -0.029 | 8.526
13.5 | 0.869 | 0.09962 | -0.032 | 8.725
14 | 0.896 | 0.11082 | -0.031 | 8.086
14.5 | 0.919 | 0.11157 | -0.03 | 8.24
15 | 0.958 | 0.11194 | -0.033 | 8.557
15.5 | 0.996 | 0.11349 | -0.036 | 8.776
16 | 1.029 | 0.11889 | -0.037 | 8.657
16.5 | 1.052 | 0.13517 | -0.037 | 7.786
17 | 1.079 | 0.13047 | -0.036 | 8.267
17.5 | 1.115 | 0.13264 | -0.039 | 8.408
18 | 1.154 | 0.13314 | -0.041 | 8.671
18.5 | 1.192 | 0.1352 | -0.043 | 8.815
19 | 1.224 | 0.14202 | -0.044 | 8.621
19.5 | 1.249 | 0.15812 | -0.044 | 7.897
20 | 1.273 | 0.15358 | -0.043 | 8.286

## 88. Re 6M Mach 0.50 (2)
BIGFOIL.COM POLAR EXPORT
PW106
PW106 |  |  |  | Cl Max: | 1.4026 | at alpha= | 9 | deg
XFOIL ncrit=9 |  |  |  | L/D Max: | 142.469 | at alpha= | 5.5 | deg
Re: | 6000000 |  |  | Cd Min: | 0.01236 | at alpha= | 9 | deg
Mach: | 0.5 |  |  | Cl=0 at alpha= | -99 | deg
|  |  |  | @ Cl=0.1, Cd= | 0.00576
|  |  |  | @ Cl=0.4, Cd= | 0.0045352
|  |  |  | @ Cl=0.6, Cd= | 0.0047887
alpha (deg) | Cl | Cd | Cm | Cl/Cd
0 | 0.1417 | 0.00576 | -0.0057 | 24.6007
0.5 | 0.2089 | 0.00552 | -0.0057 | 37.8442
1 | 0.2745 | 0.00505 | -0.0056 | 54.3564
1.5 | 0.34 | 0.00469 | -0.0054 | 72.4947
2 | 0.4059 | 0.00452 | -0.0051 | 89.8009
2.5 | 0.4721 | 0.00451 | -0.0045 | 104.6785
3 | 0.5351 | 0.00456 | -0.0029 | 117.3465
3.5 | 0.6089 | 0.00482 | -0.0037 | 126.3278
4 | 0.6909 | 0.00513 | -0.0061 | 134.6784
4.5 | 0.7703 | 0.00548 | -0.0077 | 140.5657
5 | 0.8461 | 0.00595 | -0.0083 | 142.2017
5.5 | 0.9118 | 0.0064 | -0.0065 | 142.4688
6 | 0.979 | 0.00688 | -0.0046 | 142.2965
6.5 | 1.0467 | 0.00756 | -0.0027 | 138.4524
7 | 1.1144 | 0.00851 | -0.0006 | 130.9518
7.5 | 1.1843 | 0.00941 | 0.0017 | 125.8555
8 | 1.2567 | 0.0102 | 0.0041 | 123.2059
8.5 | 1.328 | 0.01129 | 0.0071 | 117.6262
9 | 1.4026 | 0.01236 | 0.0108 | 113.479

## 89. Re 7M Mach 0.00 (1)
BIGFOIL.COM POLAR EXPORT
PW106
PW106 |  |  |  | Cl Max: | 0.888 | at alpha= | 7.5 | deg
JavaFoil+Calcfoil stall+Eppler ext transition |  |  |  | L/D Max: | 121.277 | at alpha= | 6.5 | deg
Re: | 7000000 |  |  | Cd Min: | 0.00607 | at alpha= | 3.5 | deg
Mach: | 0 |  |  | Cl=0 at alpha= | -1.3525 | deg
|  |  |  | @ Cl=0.1, Cd= | 0.0082892
|  |  |  | @ Cl=0.4, Cd= | 0.0063361
|  |  |  | @ Cl=0.6, Cd= | 0.03104
alpha (deg) | Cl | Cd | Cm | Cl/Cd
-11.5 | -0.193 | 0.06328 | 0 | -3.046
-11 | -0.21 | 0.05696 | 0 | -3.68
-10.5 | -0.232 | 0.04446 | 0 | -5.211
-10 | -0.286 | 0.0121 | -0.001 | -23.617
-9.5 | -0.312 | 0.00974 | -0.002 | -32.004
-9 | -0.333 | 0.0092 | -0.002 | -36.191
-8.5 | -0.353 | 0.0088 | -0.003 | -40.093
-8 | -0.371 | 0.00846 | -0.003 | -43.785
-7.5 | -0.385 | 0.0082 | -0.004 | -46.913
-7 | -0.394 | 0.00795 | -0.004 | -49.565
-6.5 | -0.397 | 0.00638 | -0.005 | -62.258
-6 | -0.393 | 0.00703 | -0.006 | -55.868
-5.5 | -0.38 | 0.00693 | -0.006 | -54.889
-5 | -0.358 | 0.00783 | -0.007 | -45.764
-4.5 | -0.328 | 0.00779 | -0.008 | -42.065
-4 | -0.289 | 0.00822 | -0.008 | -35.188
-3.5 | -0.243 | 0.00802 | -0.009 | -30.364
-3 | -0.191 | 0.00872 | -0.01 | -21.914
-2.5 | -0.135 | 0.00843 | -0.011 | -16.02
-2 | -0.077 | 0.00824 | -0.011 | -9.365
-1.5 | -0.018 | 0.0086 | -0.012 | -2.068
-1 | 0.043 | 0.00842 | -0.013 | 5.063
-0.5 | 0.104 | 0.00828 | -0.014 | 12.515
0 | 0.165 | 0.00824 | -0.015 | 20.04
0.5 | 0.226 | 0.00824 | -0.015 | 27.477
1 | 0.288 | 0.00761 | -0.016 | 37.779
1.5 | 0.349 | 0.00652 | -0.017 | 53.471
2 | 0.41 | 0.0063 | -0.018 | 65.073
2.5 | 0.471 | 0.00623 | -0.019 | 75.623
3 | 0.532 | 0.00618 | -0.02 | 86.13
3.5 | 0.593 | 0.00607 | -0.021 | 97.823
4 | 0.654 | 0.00615 | -0.022 | 106.425
4.5 | 0.712 | 0.00713 | -0.023 | 99.89
5 | 0.764 | 0.00708 | -0.024 | 107.904
5.5 | 0.809 | 0.00683 | -0.025 | 118.379
6 | 0.846 | 0.00702 | -0.026 | 120.531
6.5 | 0.872 | 0.00719 | -0.027 | 121.277
7 | 0.886 | 0.00738 | -0.028 | 120.118
7.5 | 0.888 | 0.00759 | -0.029 | 117.01
8 | 0.876 | 0.00783 | -0.03 | 111.849
8.5 | 0.853 | 0.00807 | -0.031 | 105.651
9 | 0.819 | 0.00828 | -0.032 | 98.976
9.5 | 0.778 | 0.00853 | -0.033 | 91.214
10 | 0.731 | 0.00879 | -0.034 | 83.232
10.5 | 0.682 | 0.00913 | -0.035 | 74.638
11 | 0.631 | 0.00938 | -0.036 | 67.256
11.5 | 0.58 | 0.00978 | -0.037 | 59.353
12 | 0.516 | 0.02884 | -0.037 | 17.893
12.5 | 0.464 | 0.03104 | -0.037 | 14.939

## 90. Re 7M Mach 0.00 (2)
BIGFOIL.COM POLAR EXPORT
PW106
PW106 |  |  |  | Cl Max: | 1.7488 | at alpha= | 17 | deg
XFOIL ncrit=9 |  |  |  | L/D Max: | 138.48 | at alpha= | 6 | deg
Re: | 7000000 |  |  | Cd Min: | 0.10404 | at alpha= | 20 | deg
Mach: | 0 |  |  | Cl=0 at alpha= | -1.0044 | deg
|  |  |  | @ Cl=0.1, Cd= | 0.005511
|  |  |  | @ Cl=0.4, Cd= | 0.0042581
|  |  |  | @ Cl=0.6, Cd= | 0.0046712
alpha (deg) | Cl | Cd | Cm | Cl/Cd
-15 | -1.2745 | 0.05019 | -0.0167 | -25.3935
-14.5 | -1.3358 | 0.03729 | -0.0184 | -35.8219
-14 | -1.3448 | 0.02877 | -0.0164 | -46.7431
-13.5 | -1.3241 | 0.02367 | -0.0144 | -55.94
-13 | -1.2903 | 0.0202 | -0.0127 | -63.8762
-12.5 | -1.2492 | 0.01769 | -0.0114 | -70.6162
-12 | -1.2039 | 0.01575 | -0.0103 | -76.4381
-11.5 | -1.1558 | 0.01418 | -0.0094 | -81.5092
-11 | -1.1056 | 0.01291 | -0.0087 | -85.639
-10.5 | -1.0539 | 0.01186 | -0.0081 | -88.8617
-10 | -1.0008 | 0.01104 | -0.0077 | -90.6522
-9.5 | -0.9511 | 0.01048 | -0.0063 | -90.7538
-9 | -0.8991 | 0.01003 | -0.0054 | -89.6411
-8.5 | -0.8449 | 0.00966 | -0.005 | -87.4638
-8 | -0.7896 | 0.00936 | -0.0047 | -84.359
-7.5 | -0.7339 | 0.00916 | -0.0046 | -80.1201
-7 | -0.6778 | 0.00898 | -0.0045 | -75.4788
-6.5 | -0.6216 | 0.00879 | -0.0045 | -70.7167
-6 | -0.5676 | 0.00782 | -0.004 | -72.5831
-5.5 | -0.5117 | 0.0074 | -0.0038 | -69.1486
-5 | -0.4555 | 0.0071 | -0.0037 | -64.1549
-4.5 | -0.399 | 0.00682 | -0.0036 | -58.5044
-4 | -0.3422 | 0.00659 | -0.0036 | -51.9272
-3.5 | -0.2853 | 0.0064 | -0.0036 | -44.5781
-3 | -0.2283 | 0.00627 | -0.0036 | -36.4115
-2.5 | -0.1711 | 0.00612 | -0.0037 | -27.9575
-2 | -0.1138 | 0.00602 | -0.0038 | -18.9037
-1.5 | -0.0566 | 0.00589 | -0.0039 | -9.6095
-1 | 0.0005 | 0.00576 | -0.004 | 0.086806
-0.5 | 0.0576 | 0.00563 | -0.0041 | 10.2309
0 | 0.1146 | 0.00547 | -0.0043 | 20.9506
0.5 | 0.1714 | 0.00527 | -0.0045 | 32.5237
1 | 0.2272 | 0.00486 | -0.0047 | 46.749
1.5 | 0.2833 | 0.00465 | -0.0048 | 60.9247
2 | 0.3392 | 0.0044 | -0.0049 | 77.0909
2.5 | 0.3948 | 0.00426 | -0.0048 | 92.6761
3 | 0.4495 | 0.00424 | -0.0044 | 106.0142
3.5 | 0.5021 | 0.0043 | -0.0035 | 116.7674
4 | 0.566 | 0.00454 | -0.0053 | 124.6696
4.5 | 0.6334 | 0.0048 | -0.008 | 131.9583
5 | 0.6952 | 0.00516 | -0.0095 | 134.7287
5.5 | 0.7483 | 0.00545 | -0.009 | 137.3028
6 | 0.8018 | 0.00579 | -0.0086 | 138.4801
6.5 | 0.8555 | 0.0062 | -0.0084 | 137.9839
7 | 0.9093 | 0.0067 | -0.0083 | 135.7164
7.5 | 0.9631 | 0.00726 | -0.0082 | 132.6584
8 | 1.0166 | 0.00788 | -0.0082 | 129.0102
8.5 | 1.0706 | 0.00837 | -0.0082 | 127.9092
9 | 1.1243 | 0.00888 | -0.0083 | 126.6104
9.5 | 1.1774 | 0.00947 | -0.0083 | 124.3295
10 | 1.2282 | 0.01045 | -0.0081 | 117.5311
10.5 | 1.2803 | 0.01109 | -0.008 | 115.4463
11 | 1.3318 | 0.01175 | -0.0079 | 113.3447
11.5 | 1.3824 | 0.0125 | -0.0077 | 110.592
12 | 1.432 | 0.01331 | -0.0075 | 107.5883
12.5 | 1.4804 | 0.0142 | -0.0071 | 104.2535
13 | 1.5272 | 0.0152 | -0.0066 | 100.4737
13.5 | 1.5719 | 0.01632 | -0.006 | 96.3174
14 | 1.6136 | 0.01765 | -0.0051 | 91.4221
14.5 | 1.649 | 0.01944 | -0.0037 | 84.8251
15 | 1.6858 | 0.0208 | -0.0024 | 81.0481
15.5 | 1.7151 | 0.0224 | -0.0005 | 76.567
16 | 1.7294 | 0.02474 | 0.0022 | 69.903
16.5 | 1.7427 | 0.02792 | 0.0029 | 62.4176
17 | 1.7488 | 0.03259 | 0.0022 | 53.6606
17.5 | 1.7486 | 0.03862 | 0.0002 | 45.2771
18 | 1.7365 | 0.04655 | -0.0029 | 37.304
18.5 | 1.705 | 0.05736 | -0.0073 | 29.7245
19 | 1.6614 | 0.0703 | -0.0127 | 23.633
19.5 | 1.6029 | 0.08634 | -0.0198 | 18.565
20 | 1.5385 | 0.10404 | -0.028 | 14.7876

## 91. Re 7M Mach 0.10 (1)
BIGFOIL.COM POLAR EXPORT
PW106
PW106 |  |  |  | Cl Max: | 0.885 | at alpha= | 7 | deg
JavaFoil+Calcfoil stall+Eppler ext transition |  |  |  | L/D Max: | 121.136 | at alpha= | 6 | deg
Re: | 7000000 |  |  | Cd Min: | 0.00608 | at alpha= | 3.5 | deg
Mach: | 0.1 |  |  | Cl=0 at alpha= | -1.3525 | deg
|  |  |  | @ Cl=0.1, Cd= | 0.0083166
|  |  |  | @ Cl=0.4, Cd= | 0.0063533
|  |  |  | @ Cl=0.6, Cd= | 0.03045
alpha (deg) | Cl | Cd | Cm | Cl/Cd
-11.5 | -0.16 | 0.06395 | 0 | -2.5
-11 | -0.177 | 0.05921 | 0 | -2.99
-10.5 | -0.197 | 0.05083 | 0 | -3.883
-10 | -0.226 | 0.03327 | -0.001 | -6.801
-9.5 | -0.28 | 0.00999 | -0.002 | -28.024
-9 | -0.305 | 0.00928 | -0.002 | -32.837
-8.5 | -0.328 | 0.00892 | -0.003 | -36.763
-8 | -0.349 | 0.00855 | -0.003 | -40.879
-7.5 | -0.367 | 0.00825 | -0.004 | -44.525
-7 | -0.381 | 0.00801 | -0.004 | -47.557
-6.5 | -0.388 | 0.00638 | -0.005 | -60.762
-6 | -0.387 | 0.00637 | -0.006 | -60.723
-5.5 | -0.376 | 0.00695 | -0.006 | -54.161
-5 | -0.357 | 0.00789 | -0.007 | -45.203
-4.5 | -0.327 | 0.00778 | -0.008 | -42.069
-4 | -0.289 | 0.0082 | -0.008 | -35.296
-3.5 | -0.244 | 0.008 | -0.009 | -30.518
-3 | -0.192 | 0.00872 | -0.01 | -21.987
-2.5 | -0.136 | 0.00847 | -0.011 | -16.012
-2 | -0.077 | 0.00825 | -0.011 | -9.398
-1.5 | -0.018 | 0.00861 | -0.012 | -2.075
-1 | 0.043 | 0.00841 | -0.013 | 5.089
-0.5 | 0.104 | 0.00831 | -0.014 | 12.539
0 | 0.166 | 0.00824 | -0.015 | 20.135
0.5 | 0.227 | 0.00824 | -0.015 | 27.587
1 | 0.289 | 0.00761 | -0.016 | 37.952
1.5 | 0.351 | 0.00653 | -0.017 | 53.677
2 | 0.412 | 0.00631 | -0.018 | 65.315
2.5 | 0.474 | 0.00624 | -0.019 | 75.9
3 | 0.535 | 0.00621 | -0.02 | 86.167
3.5 | 0.596 | 0.00608 | -0.021 | 98.127
4 | 0.657 | 0.00616 | -0.022 | 106.739
4.5 | 0.715 | 0.00714 | -0.023 | 100.153
5 | 0.767 | 0.00709 | -0.024 | 108.126
5.5 | 0.812 | 0.00686 | -0.025 | 118.449
6 | 0.848 | 0.007 | -0.026 | 121.136
6.5 | 0.873 | 0.00722 | -0.027 | 120.904
7 | 0.885 | 0.00741 | -0.028 | 119.366
7.5 | 0.882 | 0.00763 | -0.029 | 115.668
8 | 0.866 | 0.00789 | -0.03 | 109.76
8.5 | 0.838 | 0.00812 | -0.031 | 103.14
9 | 0.798 | 0.00834 | -0.032 | 95.697
9.5 | 0.75 | 0.00864 | -0.033 | 86.792
10 | 0.697 | 0.00886 | -0.034 | 78.596
10.5 | 0.64 | 0.00925 | -0.035 | 69.238
11 | 0.584 | 0.00948 | -0.036 | 61.598
11.5 | 0.529 | 0.00994 | -0.037 | 53.17
12 | 0.459 | 0.03045 | -0.037 | 15.059

## 92. Re 7M Mach 0.10 (2)
BIGFOIL.COM POLAR EXPORT
PW106
PW106 |  |  |  | Cl Max: | 1.7346 | at alpha= | 16.5 | deg
XFOIL ncrit=9 |  |  |  | L/D Max: | 138.456 | at alpha= | 6 | deg
Re: | 7000000 |  |  | Cd Min: | 0.12101 | at alpha= | 20 | deg
Mach: | 0.1 |  |  | Cl=0 at alpha= | -1.0052 | deg
|  |  |  | @ Cl=0.1, Cd= | 0.0055157
|  |  |  | @ Cl=0.4, Cd= | 0.004259
|  |  |  | @ Cl=0.6, Cd= | 0.0046762
alpha (deg) | Cl | Cd | Cm | Cl/Cd
-13.5 | -1.2435 | 0.04001 | -0.0182 | -31.0797
-13 | -1.2655 | 0.0278 | -0.0169 | -45.5216
-12.5 | -1.2436 | 0.02199 | -0.0149 | -56.553
-12 | -1.2061 | 0.0185 | -0.0133 | -65.1946
-11.5 | -1.1616 | 0.01607 | -0.0119 | -72.2838
-11 | -1.113 | 0.01426 | -0.0108 | -78.0505
-10.5 | -1.0619 | 0.01284 | -0.0099 | -82.7025
-10 | -1.009 | 0.01175 | -0.0092 | -85.8723
-9.5 | -0.9591 | 0.011 | -0.0076 | -87.1909
-9 | -0.9068 | 0.01039 | -0.0065 | -87.2762
-8.5 | -0.8522 | 0.00989 | -0.0059 | -86.1678
-8 | -0.7964 | 0.0095 | -0.0055 | -83.8316
-7.5 | -0.74 | 0.00925 | -0.0052 | -80
-7 | -0.6833 | 0.00904 | -0.005 | -75.5863
-6 | -0.5715 | 0.00797 | -0.0044 | -71.7064
-5.5 | -0.5153 | 0.00748 | -0.0042 | -68.8904
-5 | -0.4586 | 0.00716 | -0.004 | -64.0503
-4.5 | -0.4016 | 0.00686 | -0.0039 | -58.5423
-4 | -0.3445 | 0.00662 | -0.0038 | -52.0393
-3.5 | -0.2871 | 0.00642 | -0.0037 | -44.7196
-3 | -0.2296 | 0.00628 | -0.0037 | -36.5605
-2.5 | -0.1721 | 0.00613 | -0.0038 | -28.075
-2 | -0.1144 | 0.00602 | -0.0038 | -19.0033
-1.5 | -0.0569 | 0.0059 | -0.0039 | -9.6441
-1 | 0.0006 | 0.00577 | -0.004 | 0.10399
-0.5 | 0.0581 | 0.00564 | -0.0042 | 10.3014
0 | 0.1154 | 0.00547 | -0.0043 | 21.0969
0.5 | 0.1725 | 0.00528 | -0.0045 | 32.6705
1 | 0.2287 | 0.00487 | -0.0047 | 46.961
1.5 | 0.2852 | 0.00465 | -0.0049 | 61.3333
2 | 0.3414 | 0.00441 | -0.0049 | 77.415
2.5 | 0.3973 | 0.00426 | -0.0048 | 93.2629
3 | 0.4523 | 0.00424 | -0.0044 | 106.6745
3.5 | 0.5053 | 0.00431 | -0.0035 | 117.239
4 | 0.5697 | 0.00456 | -0.0053 | 124.9342
4.5 | 0.6375 | 0.00482 | -0.008 | 132.2614
5 | 0.6999 | 0.00518 | -0.0095 | 135.1158
5.5 | 0.7534 | 0.00547 | -0.009 | 137.7331
6 | 0.8072 | 0.00583 | -0.0086 | 138.4563
6.5 | 0.8613 | 0.00624 | -0.0083 | 138.0288
7 | 0.9156 | 0.00674 | -0.0081 | 135.8457
7.5 | 0.9698 | 0.00731 | -0.008 | 132.6676
8 | 1.0239 | 0.00794 | -0.008 | 128.9547
8.5 | 1.0784 | 0.00843 | -0.0079 | 127.9241
9 | 1.1326 | 0.00896 | -0.0079 | 126.4062
9.5 | 1.1861 | 0.00959 | -0.0078 | 123.6809
10 | 1.2374 | 0.01061 | -0.0075 | 116.6258
10.5 | 1.2902 | 0.01123 | -0.0073 | 114.8887
11 | 1.3422 | 0.01193 | -0.0071 | 112.5063
11.5 | 1.3932 | 0.01272 | -0.0068 | 109.5283
12 | 1.4432 | 0.01358 | -0.0065 | 106.2739
12.5 | 1.4917 | 0.01454 | -0.0059 | 102.5928
13 | 1.5384 | 0.01564 | -0.0053 | 98.3632
13.5 | 1.5824 | 0.01692 | -0.0044 | 93.5225
14 | 1.6203 | 0.01868 | -0.003 | 86.7398
14.5 | 1.6588 | 0.02011 | -0.0017 | 82.4863
15 | 1.6933 | 0.02165 | -0.0001 | 78.2125
15.5 | 1.7128 | 0.02366 | 0.0028 | 72.3922
16 | 1.7247 | 0.02678 | 0.0043 | 64.4025
16.5 | 1.7346 | 0.03097 | 0.0039 | 56.009
17 | 1.7337 | 0.03709 | 0.002 | 46.7431
17.5 | 1.7226 | 0.04497 | -0.0011 | 38.3055
18 | 1.6956 | 0.05522 | -0.0053 | 30.7063
18.5 | 1.6476 | 0.0687 | -0.011 | 23.9825
19 | 1.5918 | 0.08419 | -0.018 | 18.9072
19.5 | 1.5255 | 0.1021 | -0.0262 | 14.9412
20 | 1.458 | 0.12101 | -0.0354 | 12.0486

## 93. Re 7M Mach 0.25 (1)
BIGFOIL.COM POLAR EXPORT
PW106
PW106 |  |  |  | Cl Max: | 0.872 | at alpha= | 6.5 | deg
JavaFoil+Calcfoil stall+Eppler ext transition |  |  |  | L/D Max: | 119.536 | at alpha= | 6 | deg
Re: | 7000000 |  |  | Cd Min: | 0.00612 | at alpha= | 3.5 | deg
Mach: | 0.25 |  |  | Cl=0 at alpha= | -1.3548 | deg
|  |  |  | @ Cl=0.1, Cd= | 0.02789
|  |  |  | @ Cl=0.4, Cd= | 0.02789
|  |  |  | @ Cl=0.6, Cd= | 0.02789
alpha (deg) | Cl | Cd | Cm | Cl/Cd
-10.5 | -0.053 | 0.06139 | 0 | -0.863
-10 | -0.05 | 0.05679 | -0.001 | -0.886
-9.5 | -0.048 | 0.05032 | -0.001 | -0.95
-9 | -0.047 | 0.03644 | -0.002 | -1.276
-8.5 | -0.051 | 0.00948 | -0.003 | -5.35
-8 | -0.144 | 0.00892 | -0.003 | -16.104
-7.5 | -0.21 | 0.00856 | -0.004 | -24.483
-7 | -0.262 | 0.00822 | -0.005 | -31.876
-6.5 | -0.303 | 0.00798 | -0.005 | -37.997
-6 | -0.331 | 0.00645 | -0.006 | -51.299
-5.5 | -0.343 | 0.00707 | -0.006 | -48.57
-5 | -0.34 | 0.00735 | -0.007 | -46.314
-4.5 | -0.322 | 0.00785 | -0.008 | -40.99
-4 | -0.29 | 0.00771 | -0.009 | -37.635
-3.5 | -0.247 | 0.0081 | -0.009 | -30.53
-3 | -0.196 | 0.00888 | -0.01 | -22.03
-2.5 | -0.139 | 0.00858 | -0.011 | -16.161
-2 | -0.079 | 0.00835 | -0.012 | -9.507
-1.5 | -0.018 | 0.00821 | -0.012 | -2.233
-1 | 0.044 | 0.00847 | -0.013 | 5.192
-0.5 | 0.107 | 0.00836 | -0.014 | 12.809
0 | 0.171 | 0.0083 | -0.015 | 20.544
0.5 | 0.234 | 0.0083 | -0.016 | 28.139
1 | 0.297 | 0.00765 | -0.017 | 38.804
1.5 | 0.36 | 0.00657 | -0.018 | 54.765
2 | 0.423 | 0.00733 | -0.019 | 57.775
2.5 | 0.486 | 0.00627 | -0.019 | 77.569
3 | 0.549 | 0.00626 | -0.02 | 87.706
3.5 | 0.612 | 0.00612 | -0.021 | 100.071
4 | 0.675 | 0.00622 | -0.022 | 108.548
4.5 | 0.734 | 0.00716 | -0.023 | 102.596
5 | 0.786 | 0.00719 | -0.024 | 109.314
5.5 | 0.828 | 0.00698 | -0.025 | 118.608
6 | 0.858 | 0.00718 | -0.026 | 119.536
6.5 | 0.872 | 0.00736 | -0.027 | 118.522
7 | 0.865 | 0.00763 | -0.028 | 113.415
7.5 | 0.835 | 0.00787 | -0.029 | 106.084
8 | 0.781 | 0.00815 | -0.031 | 95.828
8.5 | 0.704 | 0.00843 | -0.032 | 83.478
9 | 0.607 | 0.00872 | -0.033 | 69.614
9.5 | 0.495 | 0.00905 | -0.034 | 54.634
10 | 0.37 | 0.00943 | -0.035 | 39.256
10.5 | 0.224 | 0.00981 | -0.036 | 22.801
11 | 0.092 | 0.00978 | -0.037 | 9.451
11.5 | 0.091 | 0.02789 | -0.036 | 3.278

## 94. Re 7M Mach 0.25 (2)
BIGFOIL.COM POLAR EXPORT
PW106
PW106 |  |  |  | Cl Max: | 1.6294 | at alpha= | 14 | deg
XFOIL ncrit=9 |  |  |  | L/D Max: | 140.084 | at alpha= | 6 | deg
Re: | 7000000 |  |  | Cd Min: | 0.2728 | at alpha= | -20 | deg
Mach: | 0.25 |  |  | Cl=0 at alpha= | -1.0118 | deg
|  |  |  | @ Cl=0.1, Cd= | 0.0055574
|  |  |  | @ Cl=0.4, Cd= | 0.0043369
|  |  |  | @ Cl=0.6, Cd= | 0.0046613
alpha (deg) | Cl | Cd | Cm | Cl/Cd
-20 | -0.8967 | 0.2728 | 0.1161 | -3.287
-19.5 | -0.8782 | 0.26576 | 0.1116 | -3.3045
-19 | -0.8597 | 0.2587 | 0.1071 | -3.3232
-18.5 | -0.8414 | 0.25146 | 0.1027 | -3.3461
-18 | -0.8253 | 0.2424 | 0.0979 | -3.4047
-17.5 | -0.8073 | 0.2356 | 0.0937 | -3.4266
-17 | -0.7912 | 0.22663 | 0.0892 | -3.4912
-16.5 | -0.7738 | 0.21999 | 0.0854 | -3.5174
-16 | -0.7561 | 0.21351 | 0.0816 | -3.5413
-15.5 | -0.7389 | 0.20655 | 0.0778 | -3.5773
-15 | -0.7222 | 0.1995 | 0.0742 | -3.6201
-14.5 | -0.705 | 0.19192 | 0.0707 | -3.6734
-14 | -0.6904 | 0.18425 | 0.0672 | -3.7471
-13.5 | -0.6764 | 0.1764 | 0.0637 | -3.8345
-13 | -0.6638 | 0.16844 | 0.0603 | -3.9409
-12.5 | -0.658 | 0.15882 | 0.0565 | -4.1431
-12 | -0.6507 | 0.14967 | 0.053 | -4.3476
-11 | -0.6554 | 0.12678 | 0.0442 | -5.1696
-10.5 | -0.6485 | 0.11883 | 0.0408 | -5.4574
-10 | -0.6419 | 0.11092 | 0.0372 | -5.7871
-9.5 | -0.6372 | 0.10263 | 0.0332 | -6.2087
-9 | -0.6422 | 0.09396 | 0.0298 | -6.8348
-8 | -0.8188 | 0.01506 | -0.0117 | -54.3692
-7.5 | -0.7686 | 0.01184 | -0.01 | -64.9155
-7 | -0.7122 | 0.01028 | -0.0087 | -69.2802
-6.5 | -0.6531 | 0.00951 | -0.0078 | -68.6751
-6 | -0.5934 | 0.00901 | -0.0071 | -65.8602
-5.5 | -0.535 | 0.00816 | -0.0063 | -65.5637
-5 | -0.476 | 0.00756 | -0.0057 | -62.963
-4.5 | -0.4164 | 0.00715 | -0.0052 | -58.2378
-4 | -0.3568 | 0.00682 | -0.0049 | -52.3167
-3.5 | -0.2971 | 0.00655 | -0.0046 | -45.3588
-3 | -0.2373 | 0.00634 | -0.0044 | -37.429
-2.5 | -0.1775 | 0.00619 | -0.0043 | -28.6753
-2 | -0.1178 | 0.00607 | -0.0043 | -19.4069
-1.5 | -0.0581 | 0.00593 | -0.0043 | -9.7976
-1 | 0.0014 | 0.00581 | -0.0043 | 0.24096
-0.5 | 0.0608 | 0.00567 | -0.0044 | 10.7231
0 | 0.12 | 0.0055 | -0.0046 | 21.8182
0.5 | 0.179 | 0.00532 | -0.0047 | 33.6466
1 | 0.237 | 0.00491 | -0.0049 | 48.2688
1.5 | 0.2953 | 0.00467 | -0.005 | 63.2334
2 | 0.3533 | 0.00445 | -0.005 | 79.3933
2.5 | 0.4111 | 0.00431 | -0.0049 | 95.3828
3 | 0.4679 | 0.00428 | -0.0044 | 109.3224
3.5 | 0.5229 | 0.00439 | -0.0034 | 119.1116
4 | 0.5904 | 0.00462 | -0.0053 | 127.7922
4.5 | 0.6602 | 0.00492 | -0.0078 | 134.187
5 | 0.7261 | 0.00528 | -0.0095 | 137.5189
5.5 | 0.7816 | 0.00562 | -0.0087 | 139.0747
6 | 0.8377 | 0.00598 | -0.0081 | 140.0836
6.5 | 0.894 | 0.00646 | -0.0076 | 138.3901
7 | 0.9507 | 0.00701 | -0.0072 | 135.6205
7.5 | 1.0074 | 0.00766 | -0.0068 | 131.5144
8 | 1.0643 | 0.00831 | -0.0064 | 128.0746
8.5 | 1.1221 | 0.00881 | -0.006 | 127.3666
9 | 1.1788 | 0.00951 | -0.0055 | 123.9537
9.5 | 1.2334 | 0.01058 | -0.0048 | 116.5784
10 | 1.2899 | 0.01129 | -0.0042 | 114.2516
10.5 | 1.3455 | 0.0121 | -0.0034 | 111.1983
11 | 1.4 | 0.01302 | -0.0025 | 107.5269
11.5 | 1.453 | 0.0141 | -0.0014 | 103.0496
12 | 1.5036 | 0.01538 | -0.0001 | 97.7633
12.5 | 1.5497 | 0.01704 | 0.0016 | 90.9448
13 | 1.5858 | 0.01946 | 0.004 | 81.4902
13.5 | 1.6194 | 0.02168 | 0.0064 | 74.6956
14 | 1.6294 | 0.02492 | 0.0097 | 65.3852
14.5 | 1.628 | 0.03058 | 0.0094 | 53.2374
15 | 1.6156 | 0.03899 | 0.0058 | 41.4363
15.5 | 1.5859 | 0.05011 | 0.0005 | 31.6484
16 | 1.5428 | 0.06316 | -0.0056 | 24.4269
16.5 | 1.4923 | 0.0775 | -0.0122 | 19.2555
17 | 1.4372 | 0.09325 | -0.0197 | 15.4123
17.5 | 1.3804 | 0.10991 | -0.0278 | 12.5594
18 | 1.3258 | 0.12694 | -0.0364 | 10.4443
18.5 | 1.2757 | 0.14415 | -0.0456 | 8.8498
19 | 1.2342 | 0.16092 | -0.0553 | 7.6696

## 95. Re 7M Mach 0.50 (1)
BIGFOIL.COM POLAR EXPORT
PW106
PW106 |  |  |  | Cl Max: | 1.278 | at alpha= | 20 | deg
JavaFoil+Calcfoil stall+Eppler ext transition |  |  |  | L/D Max: | 114.211 | at alpha= | 4 | deg
Re: | 7000000 |  |  | Cd Min: | 0.00494 | at alpha= | 0.5 | deg
Mach: | 0.5 |  |  | Cl=0 at alpha= | -1.3551 | deg
|  |  |  | @ Cl=0.1, Cd= | 0.0085831
|  |  |  | @ Cl=0.4, Cd= | 0.0063422
|  |  |  | @ Cl=0.6, Cd= | 0.0089908
alpha (deg) | Cl | Cd | Cm | Cl/Cd
-20 | -0.974 | 0.14239 | 0.003 | -6.839
-19.5 | -0.947 | 0.14086 | 0.003 | -6.726
-19 | -0.936 | 0.12047 | 0.003 | -7.767
-18.5 | -0.898 | 0.12886 | 0.003 | -6.969
-18 | -0.872 | 0.12715 | 0.003 | -6.858
-17.5 | -0.861 | 0.10677 | 0.003 | -8.06
-17 | -0.824 | 0.11335 | 0.003 | -7.272
-16.5 | -0.801 | 0.10806 | 0.003 | -7.415
-16 | -0.774 | 0.10329 | 0.002 | -7.497
-15.5 | -0.747 | 0.10195 | 0.002 | -7.323
-15 | -0.721 | 0.09772 | 0.002 | -7.382
-14.5 | -0.719 | 0.07224 | 0.002 | -9.947
-14 | -0.679 | 0.08015 | 0.002 | -8.477
-13.5 | -0.646 | 0.08374 | 0.001 | -7.713
-13 | -0.621 | 0.07918 | 0.001 | -7.846
-12.5 | -0.605 | 0.06615 | 0.001 | -9.148
-12 | -0.566 | 0.07557 | 0 | -7.495
-11.5 | -0.546 | 0.06537 | 0 | -8.36
-11 | -0.521 | 0.06151 | 0 | -8.471
-10.5 | -0.492 | 0.06125 | 0 | -8.026
-10 | -0.463 | 0.06001 | -0.001 | -7.723
-9.5 | -0.437 | 0.05763 | -0.001 | -7.576
-9 | -0.416 | 0.04862 | -0.002 | -8.566
-8.5 | -0.392 | 0.04445 | -0.002 | -8.813
-8 | -0.357 | 0.04843 | -0.002 | -7.381
-7.5 | -0.329 | 0.04744 | -0.002 | -6.943
-7 | -0.309 | 0.03881 | -0.003 | -7.967
-6.5 | -0.34 | 0.00893 | -0.006 | -38.083
-6 | -0.308 | 0.00854 | -0.006 | -36.031
-5.5 | -0.275 | 0.00828 | -0.007 | -33.241
-5 | -0.243 | 0.00675 | -0.008 | -35.921
-4.5 | -0.21 | 0.00771 | -0.009 | -27.205
-4 | -0.177 | 0.00812 | -0.01 | -21.755
-3.5 | -0.222 | 0.00792 | -0.01 | -28.008
-3 | -0.203 | 0.00833 | -0.011 | -24.337
-2.5 | -0.149 | 0.00906 | -0.012 | -16.467
-2 | -0.087 | 0.00872 | -0.013 | -9.969
-1.5 | -0.02 | 0.00849 | -0.014 | -2.386
-1 | 0.049 | 0.00835 | -0.015 | 5.853
-0.5 | 0.119 | 0.00867 | -0.016 | 13.769
0 | 0.19 | 0.00859 | -0.017 | 22.158
0.5 | 0.261 | 0.00494 | -0.002 | 52.798
1 | 0.331 | 0.0078 | -0.019 | 42.471
1.5 | 0.402 | 0.0063 | -0.02 | 63.749
2 | 0.472 | 0.00661 | -0.021 | 71.379
2.5 | 0.542 | 0.00648 | -0.022 | 83.764
3 | 0.612 | 0.00651 | -0.023 | 94.087
3.5 | 0.682 | 0.00643 | -0.024 | 106.094
4 | 0.752 | 0.00658 | -0.025 | 114.211
4.5 | 0.814 | 0.00766 | -0.026 | 106.288
5 | 0.857 | 0.00773 | -0.027 | 110.875
5.5 | 0.859 | 0.00765 | -0.028 | 112.269
6 | 0.51 | 0.00796 | -0.029 | 64.066
6.5 | 0.545 | 0.00832 | -0.031 | 65.55
7 | 0.581 | 0.00869 | -0.032 | 66.845
7.5 | 0.617 | 0.00926 | -0.033 | 66.604
8 | 0.653 | 0.0099 | -0.034 | 65.914
8.5 | 0.659 | 0.02475 | -0.034 | 26.605
9 | 0.617 | 0.04968 | -0.028 | 12.427
9.5 | 0.683 | 0.03527 | -0.033 | 19.369
10 | 0.662 | 0.06485 | -0.027 | 10.213
10.5 | 0.681 | 0.07749 | -0.025 | 8.794
11 | 0.705 | 0.08141 | -0.023 | 8.663
11.5 | 0.747 | 0.08043 | -0.028 | 9.293
12 | 0.776 | 0.08858 | -0.028 | 8.76
12.5 | 0.796 | 0.09351 | -0.026 | 8.514
13 | 0.836 | 0.09389 | -0.03 | 8.905
13.5 | 0.873 | 0.09591 | -0.032 | 9.102
14 | 0.898 | 0.10854 | -0.032 | 8.269
14.5 | 0.922 | 0.10905 | -0.031 | 8.454
15 | 0.962 | 0.10787 | -0.034 | 8.918
15.5 | 0.999 | 0.10962 | -0.037 | 9.118
16 | 1.032 | 0.11573 | -0.038 | 8.915
16.5 | 1.053 | 0.13289 | -0.037 | 7.927
17 | 1.082 | 0.12685 | -0.037 | 8.53
17.5 | 1.12 | 0.12768 | -0.04 | 8.776
18 | 1.159 | 0.12789 | -0.042 | 9.064
18.5 | 1.195 | 0.13077 | -0.044 | 9.14
19 | 1.227 | 0.13823 | -0.045 | 8.875
19.5 | 1.25 | 0.15497 | -0.044 | 8.067
20 | 1.278 | 0.15215 | -0.045 | 8.397

## 96. Re 7M Mach 0.50 (2)
BIGFOIL.COM POLAR EXPORT
PW106
PW106 |  |  |  | Cl Max: | 1.406 | at alpha= | 9 | deg
XFOIL ncrit=9 |  |  |  | L/D Max: | 146.282 | at alpha= | 5.5 | deg
Re: | 7000000 |  |  | Cd Min: | 0.01197 | at alpha= | 9 | deg
Mach: | 0.5 |  |  | Cl=0 at alpha= | -99 | deg
|  |  |  | @ Cl=0.1, Cd= | 0.00569
|  |  |  | @ Cl=0.4, Cd= | 0.0046233
|  |  |  | @ Cl=0.6, Cd= | 0.0046686
alpha (deg) | Cl | Cd | Cm | Cl/Cd
0 | 0.1414 | 0.00569 | -0.0056 | 24.8506
0.5 | 0.2089 | 0.00549 | -0.0056 | 38.051
1 | 0.275 | 0.0051 | -0.0056 | 53.9216
1.5 | 0.3415 | 0.0048 | -0.0056 | 71.1458
2 | 0.4077 | 0.0046 | -0.0054 | 88.6304
2.5 | 0.4742 | 0.00449 | -0.0049 | 105.6125
3 | 0.539 | 0.00451 | -0.0039 | 119.5122
3.5 | 0.6044 | 0.00468 | -0.0027 | 129.1453
4 | 0.6843 | 0.00501 | -0.0047 | 136.5868
4.5 | 0.7646 | 0.00532 | -0.0064 | 143.7218
5 | 0.8435 | 0.00581 | -0.0077 | 145.1807
5.5 | 0.9128 | 0.00624 | -0.0066 | 146.2821
6 | 0.9798 | 0.00673 | -0.0047 | 145.5869
6.5 | 1.0472 | 0.00743 | -0.0027 | 140.9421
7 | 1.1151 | 0.00836 | -0.0006 | 133.3852
7.5 | 1.1861 | 0.00913 | 0.0016 | 129.9124
8 | 1.2587 | 0.0099 | 0.004 | 127.1414
8.5 | 1.3302 | 0.011 | 0.007 | 120.9273
9 | 1.406 | 0.01197 | 0.0106 | 117.4603

## 97. Re 8M Mach 0.00 (1)
BIGFOIL.COM POLAR EXPORT
PW106
PW106 |  |  |  | Cl Max: | 0.888 | at alpha= | 7.5 | deg
JavaFoil+Calcfoil stall+Eppler ext transition |  |  |  | L/D Max: | 123.497 | at alpha= | 6.5 | deg
Re: | 8000000 |  |  | Cd Min: | 0.00609 | at alpha= | 4 | deg
Mach: | 0 |  |  | Cl=0 at alpha= | -1.3525 | deg
|  |  |  | @ Cl=0.1, Cd= | 0.0082179
|  |  |  | @ Cl=0.4, Cd= | 0.0063028
|  |  |  | @ Cl=0.6, Cd= | 0.02959
alpha (deg) | Cl | Cd | Cm | Cl/Cd
-11.5 | -0.194 | 0.06096 | 0 | -3.177
-11 | -0.212 | 0.05281 | 0 | -4.007
-10.5 | -0.25 | 0.02223 | -0.001 | -11.227
-10 | -0.29 | 0.01036 | -0.001 | -27.945
-9.5 | -0.312 | 0.00947 | -0.002 | -32.971
-9 | -0.333 | 0.00899 | -0.002 | -37.049
-8.5 | -0.353 | 0.00865 | -0.003 | -40.802
-8 | -0.371 | 0.00833 | -0.003 | -44.499
-7.5 | -0.385 | 0.00807 | -0.004 | -47.649
-7 | -0.394 | 0.00784 | -0.004 | -50.273
-6.5 | -0.397 | 0.00625 | -0.005 | -63.542
-6 | -0.393 | 0.00691 | -0.006 | -56.861
-5.5 | -0.38 | 0.00685 | -0.006 | -55.505
-5 | -0.358 | 0.00771 | -0.007 | -46.519
-4.5 | -0.328 | 0.00772 | -0.008 | -42.491
-4 | -0.289 | 0.00812 | -0.008 | -35.628
-3.5 | -0.243 | 0.00791 | -0.009 | -30.761
-3 | -0.191 | 0.00859 | -0.01 | -22.252
-2.5 | -0.135 | 0.00831 | -0.011 | -16.247
-2 | -0.077 | 0.00815 | -0.011 | -9.467
-1.5 | -0.018 | 0.00849 | -0.012 | -2.094
-1 | 0.043 | 0.00833 | -0.013 | 5.116
-0.5 | 0.104 | 0.00821 | -0.014 | 12.636
0 | 0.165 | 0.00816 | -0.015 | 20.229
0.5 | 0.226 | 0.00813 | -0.015 | 27.82
1 | 0.288 | 0.00751 | -0.016 | 38.268
1.5 | 0.349 | 0.00647 | -0.017 | 53.921
2 | 0.41 | 0.00627 | -0.018 | 65.36
2.5 | 0.471 | 0.00629 | -0.019 | 74.904
3 | 0.532 | 0.0062 | -0.02 | 85.807
3.5 | 0.593 | 0.00621 | -0.021 | 95.536
4 | 0.654 | 0.00609 | -0.022 | 107.512
4.5 | 0.712 | 0.00711 | -0.023 | 100.111
5 | 0.764 | 0.00753 | -0.024 | 101.431
5.5 | 0.809 | 0.0074 | -0.025 | 109.322
6 | 0.846 | 0.00689 | -0.026 | 122.743
6.5 | 0.872 | 0.00706 | -0.027 | 123.497
7 | 0.886 | 0.00724 | -0.028 | 122.317
7.5 | 0.888 | 0.00745 | -0.029 | 119.165
8 | 0.876 | 0.00769 | -0.03 | 113.947
8.5 | 0.853 | 0.00793 | -0.031 | 107.612
9 | 0.819 | 0.00812 | -0.032 | 100.853
9.5 | 0.778 | 0.00837 | -0.033 | 92.946
10 | 0.731 | 0.00862 | -0.034 | 84.839
10.5 | 0.682 | 0.00896 | -0.035 | 76.101
11 | 0.631 | 0.00919 | -0.036 | 68.592
11.5 | 0.58 | 0.00958 | -0.037 | 60.569
12 | 0.52 | 0.03005 | -0.037 | 17.3
12.5 | 0.466 | 0.02959 | -0.037 | 15.746

## 98. Re 8M Mach 0.00 (2)
BIGFOIL.COM POLAR EXPORT
PW106
PW106 |  |  |  | Cl Max: | 1.7786 | at alpha= | 17.5 | deg
XFOIL ncrit=9 |  |  |  | L/D Max: | 140.702 | at alpha= | 6 | deg
Re: | 8000000 |  |  | Cd Min: | 0.09308 | at alpha= | 20 | deg
Mach: | 0 |  |  | Cl=0 at alpha= | -1.0017 | deg
|  |  |  | @ Cl=0.1, Cd= | 0.0054504
|  |  |  | @ Cl=0.4, Cd= | 0.0043078
|  |  |  | @ Cl=0.6, Cd= | 0.0046721
alpha (deg) | Cl | Cd | Cm | Cl/Cd
-14.5 | -1.2054 | 0.05714 | -0.0142 | -21.0956
-14 | -1.2886 | 0.03754 | -0.0171 | -34.3261
-13.5 | -1.3033 | 0.02732 | -0.0152 | -47.705
-13 | -1.2836 | 0.02156 | -0.0131 | -59.5362
-12.5 | -1.2476 | 0.01814 | -0.0115 | -68.7762
-12 | -1.2044 | 0.01578 | -0.0102 | -76.3245
-11.5 | -1.1573 | 0.014 | -0.0092 | -82.6643
-11 | -1.1076 | 0.0126 | -0.0085 | -87.9048
-10.5 | -1.0563 | 0.01143 | -0.0078 | -92.4147
-10 | -1.0057 | 0.01057 | -0.0068 | -95.1466
-9.5 | -0.9555 | 0.01001 | -0.0055 | -95.4545
-9 | -0.9019 | 0.00959 | -0.005 | -94.0459
-8.5 | -0.847 | 0.00925 | -0.0047 | -91.5676
-8 | -0.7915 | 0.00898 | -0.0045 | -88.1403
-7.5 | -0.7356 | 0.00878 | -0.0044 | -83.7813
-7 | -0.6794 | 0.00862 | -0.0043 | -78.8167
-6.5 | -0.6231 | 0.00843 | -0.0042 | -73.9146
-6 | -0.568 | 0.00779 | -0.004 | -72.914
-5.5 | -0.5125 | 0.00727 | -0.0037 | -70.4952
-5 | -0.4562 | 0.00695 | -0.0036 | -65.6403
-4.5 | -0.3997 | 0.00666 | -0.0035 | -60.015
-4 | -0.3429 | 0.00645 | -0.0035 | -53.1628
-3.5 | -0.2859 | 0.00627 | -0.0035 | -45.5981
-3 | -0.2288 | 0.00614 | -0.0035 | -37.2638
-2.5 | -0.1716 | 0.00602 | -0.0036 | -28.505
-2 | -0.1143 | 0.00592 | -0.0037 | -19.3074
-1.5 | -0.057 | 0.00581 | -0.0038 | -9.8107
-1 | 0.0002 | 0.00568 | -0.0039 | 0.035211
-0.5 | 0.0574 | 0.00557 | -0.0041 | 10.3052
0 | 0.1144 | 0.00541 | -0.0043 | 21.146
0.5 | 0.1714 | 0.00527 | -0.0045 | 32.5237
1 | 0.2275 | 0.00493 | -0.0047 | 46.146
1.5 | 0.284 | 0.00475 | -0.0049 | 59.7895
2 | 0.34 | 0.00449 | -0.005 | 75.7238
2.5 | 0.3959 | 0.00431 | -0.005 | 91.8561
3 | 0.4516 | 0.00428 | -0.0049 | 105.514
3.5 | 0.5042 | 0.00427 | -0.0041 | 118.0796
5 | 0.6924 | 0.00506 | -0.0088 | 136.8379
5.5 | 0.7486 | 0.00538 | -0.0091 | 139.145
6 | 0.802 | 0.0057 | -0.0087 | 140.7018
6.5 | 0.8555 | 0.00614 | -0.0084 | 139.3322
7 | 0.9093 | 0.00662 | -0.0083 | 137.3565
7.5 | 0.9632 | 0.00717 | -0.0082 | 134.3375
8 | 1.0171 | 0.00773 | -0.0082 | 131.5783
8.5 | 1.0713 | 0.00817 | -0.0083 | 131.1261
9 | 1.1251 | 0.00868 | -0.0083 | 129.6198
9.5 | 1.1782 | 0.00928 | -0.0083 | 126.9612
10.5 | 1.2817 | 0.01082 | -0.0081 | 118.4566
11 | 1.3333 | 0.01148 | -0.008 | 116.1411
11.5 | 1.3841 | 0.01221 | -0.0079 | 113.3579
12 | 1.434 | 0.013 | -0.0076 | 110.3077
12.5 | 1.4826 | 0.01387 | -0.0073 | 106.8926
13 | 1.5297 | 0.01486 | -0.0068 | 102.9408
13.5 | 1.5746 | 0.016 | -0.0062 | 98.4125
14 | 1.6157 | 0.01742 | -0.0052 | 92.7497
14.5 | 1.6573 | 0.01858 | -0.0044 | 89.1981
15 | 1.696 | 0.01984 | -0.0033 | 85.4839
15.5 | 1.7302 | 0.0213 | -0.0018 | 81.23
16 | 1.7504 | 0.02315 | 0.001 | 75.6112
16.5 | 1.7648 | 0.0258 | 0.0027 | 68.4031
17 | 1.774 | 0.02972 | 0.0028 | 59.6904
17.5 | 1.7786 | 0.03483 | 0.0015 | 51.0652
18 | 1.7725 | 0.04172 | -0.0009 | 42.4856
18.5 | 1.7507 | 0.05099 | -0.0046 | 34.3342
19 | 1.7155 | 0.06232 | -0.0091 | 27.5273
19.5 | 1.6643 | 0.07662 | -0.0152 | 21.7215
20 | 1.604 | 0.09308 | -0.0226 | 17.2325

## 99. Re 8M Mach 0.10 (1)
BIGFOIL.COM POLAR EXPORT
PW106
PW106 |  |  |  | Cl Max: | 0.885 | at alpha= | 7 | deg
JavaFoil+Calcfoil stall+Eppler ext transition |  |  |  | L/D Max: | 123.354 | at alpha= | 6 | deg
Re: | 8000000 |  |  | Cd Min: | 0.0061 | at alpha= | 4 | deg
Mach: | 0.1 |  |  | Cl=0 at alpha= | -1.3525 | deg
|  |  |  | @ Cl=0.1, Cd= | 0.0082179
|  |  |  | @ Cl=0.4, Cd= | 0.0063193
|  |  |  | @ Cl=0.6, Cd= | 0.02913
alpha (deg) | Cl | Cd | Cm | Cl/Cd
-11.5 | -0.16 | 0.06233 | 0 | -2.573
-11 | -0.178 | 0.05686 | 0 | -3.129
-10.5 | -0.201 | 0.04375 | 0 | -4.596
-10 | -0.253 | 0.01186 | -0.001 | -21.333
-9.5 | -0.281 | 0.00965 | -0.002 | -29.058
-9 | -0.305 | 0.00906 | -0.002 | -33.67
-8.5 | -0.328 | 0.00874 | -0.003 | -37.523
-8 | -0.349 | 0.0084 | -0.003 | -41.579
-7.5 | -0.368 | 0.00809 | -0.004 | -45.447
-7 | -0.381 | 0.00785 | -0.004 | -48.523
-6.5 | -0.388 | 0.00631 | -0.005 | -61.416
-6 | -0.387 | 0.00694 | -0.006 | -55.685
-5.5 | -0.376 | 0.00689 | -0.006 | -54.611
-5 | -0.357 | 0.00776 | -0.007 | -45.955
-4.5 | -0.327 | 0.0076 | -0.008 | -43.092
-4 | -0.289 | 0.00809 | -0.008 | -35.79
-3.5 | -0.244 | 0.0079 | -0.009 | -30.905
-3 | -0.192 | 0.00858 | -0.01 | -22.363
-2.5 | -0.136 | 0.00838 | -0.011 | -16.179
-2 | -0.077 | 0.00818 | -0.011 | -9.473
-1.5 | -0.018 | 0.00854 | -0.012 | -2.092
-1 | 0.043 | 0.00833 | -0.013 | 5.142
-0.5 | 0.104 | 0.00821 | -0.014 | 12.695
0 | 0.166 | 0.00817 | -0.015 | 20.323
0.5 | 0.227 | 0.00815 | -0.015 | 27.895
1 | 0.289 | 0.00753 | -0.016 | 38.359
1.5 | 0.351 | 0.00648 | -0.017 | 54.125
2 | 0.412 | 0.00628 | -0.018 | 65.602
2.5 | 0.474 | 0.0063 | -0.019 | 75.149
3 | 0.535 | 0.00623 | -0.02 | 85.861
3.5 | 0.596 | 0.00622 | -0.021 | 95.851
4 | 0.657 | 0.0061 | -0.022 | 107.827
4.5 | 0.715 | 0.00713 | -0.023 | 100.354
5 | 0.767 | 0.00755 | -0.024 | 101.624
5.5 | 0.812 | 0.00707 | -0.025 | 114.801
6 | 0.848 | 0.00687 | -0.026 | 123.354
6.5 | 0.873 | 0.00709 | -0.027 | 123.118
7 | 0.885 | 0.00728 | -0.028 | 121.558
7.5 | 0.882 | 0.00749 | -0.029 | 117.794
8 | 0.866 | 0.00775 | -0.03 | 111.836
8.5 | 0.838 | 0.00797 | -0.031 | 105.089
9 | 0.798 | 0.00818 | -0.032 | 97.517
9.5 | 0.75 | 0.00848 | -0.033 | 88.448
10 | 0.697 | 0.00869 | -0.034 | 80.118
10.5 | 0.64 | 0.00907 | -0.035 | 70.603
11 | 0.584 | 0.00929 | -0.036 | 62.83
11.5 | 0.529 | 0.00974 | -0.037 | 54.27
12 | 0.461 | 0.02913 | -0.037 | 15.824

## 100. Re 8M Mach 0.10 (2)
BIGFOIL.COM POLAR EXPORT
PW106
PW106 |  |  |  | Cl Max: | 1.7624 | at alpha= | 17 | deg
XFOIL ncrit=9 |  |  |  | L/D Max: | 141.171 | at alpha= | 6 | deg
Re: | 8000000 |  |  | Cd Min: | 0.10962 | at alpha= | 20 | deg
Mach: | 0.1 |  |  | Cl=0 at alpha= | -1.0026 | deg
|  |  |  | @ Cl=0.1, Cd= | 0.00546
|  |  |  | @ Cl=0.4, Cd= | 0.0043094
|  |  |  | @ Cl=0.6, Cd= | 0.0046124
alpha (deg) | Cl | Cd | Cm | Cl/Cd
-13.5 | -1.1191 | 0.06136 | -0.011 | -18.2383
-13 | -1.2203 | 0.03579 | -0.0172 | -34.0961
-12.5 | -1.232 | 0.02429 | -0.0153 | -50.7205
-12 | -1.2043 | 0.01901 | -0.0133 | -63.3509
-11.5 | -1.1627 | 0.01597 | -0.0117 | -72.8053
-11 | -1.1152 | 0.01391 | -0.0106 | -80.1725
-10.5 | -1.0647 | 0.01235 | -0.0096 | -86.2105
-10 | -1.0142 | 0.01122 | -0.0083 | -90.3922
-9.5 | -0.964 | 0.01044 | -0.0068 | -92.3372
-9 | -0.9099 | 0.00987 | -0.006 | -92.1884
-8.5 | -0.8545 | 0.00943 | -0.0055 | -90.6151
-8 | -0.7984 | 0.0091 | -0.0052 | -87.7363
-7.5 | -0.7418 | 0.00886 | -0.005 | -83.7246
-7 | -0.6849 | 0.00867 | -0.0048 | -78.9965
-6.5 | -0.628 | 0.00847 | -0.0047 | -74.144
-6 | -0.571 | 0.00825 | -0.0045 | -69.2121
-5.5 | -0.5161 | 0.00736 | -0.0041 | -70.1223
-5 | -0.4593 | 0.007 | -0.0039 | -65.6143
-4.5 | -0.4023 | 0.0067 | -0.0037 | -60.0448
-4 | -0.3451 | 0.00647 | -0.0037 | -53.3385
-3.5 | -0.2877 | 0.00629 | -0.0036 | -45.7393
-3 | -0.2302 | 0.00615 | -0.0037 | -37.4309
-2.5 | -0.1726 | 0.00603 | -0.0037 | -28.6235
-2 | -0.1149 | 0.00592 | -0.0038 | -19.4088
-1.5 | -0.0573 | 0.00581 | -0.0039 | -9.8623
-1 | 0.0003 | 0.00569 | -0.004 | 0.052724
-0.5 | 0.0579 | 0.00557 | -0.0041 | 10.395
0 | 0.1153 | 0.00542 | -0.0043 | 21.2731
0.5 | 0.1726 | 0.00527 | -0.0045 | 32.7514
1.5 | 0.2858 | 0.00476 | -0.0049 | 60.042
2 | 0.3421 | 0.0045 | -0.005 | 76.0222
2.5 | 0.3984 | 0.00431 | -0.005 | 92.4362
3 | 0.4545 | 0.00429 | -0.0049 | 105.9441
3.5 | 0.5074 | 0.00428 | -0.004 | 118.5514
4 | 0.5656 | 0.00445 | -0.0044 | 127.1011
5 | 0.6969 | 0.00507 | -0.0088 | 137.4556
5.5 | 0.7536 | 0.00541 | -0.009 | 139.2976
6 | 0.8075 | 0.00572 | -0.0086 | 141.1713
6.5 | 0.8614 | 0.00617 | -0.0083 | 139.611
7 | 0.9156 | 0.00667 | -0.0081 | 137.2714
7.5 | 0.9699 | 0.00724 | -0.008 | 133.9641
8 | 1.0243 | 0.00779 | -0.008 | 131.4891
8.5 | 1.0791 | 0.00823 | -0.008 | 131.1179
9 | 1.1334 | 0.00875 | -0.0079 | 129.5314
9.5 | 1.1866 | 0.00947 | -0.0078 | 125.301
10 | 1.2387 | 0.01034 | -0.0076 | 119.7969
10.5 | 1.2916 | 0.01096 | -0.0075 | 117.8467
11 | 1.3438 | 0.01166 | -0.0073 | 115.2487
11.5 | 1.3951 | 0.01242 | -0.007 | 112.3269
12 | 1.4453 | 0.01327 | -0.0066 | 108.9148
12.5 | 1.4941 | 0.01421 | -0.0061 | 105.1443
13 | 1.541 | 0.01531 | -0.0055 | 100.6532
13.5 | 1.5844 | 0.01668 | -0.0045 | 94.988
14 | 1.6273 | 0.01793 | -0.0036 | 90.7585
14.5 | 1.6681 | 0.0192 | -0.0024 | 86.8802
15 | 1.7053 | 0.0206 | -0.001 | 82.7816
15.5 | 1.7333 | 0.02229 | 0.0012 | 77.7613
16 | 1.7468 | 0.02482 | 0.0038 | 70.3787
16.5 | 1.7586 | 0.02836 | 0.0044 | 62.0099
17 | 1.7624 | 0.03353 | 0.0033 | 52.5619
17.5 | 1.7576 | 0.04034 | 0.0009 | 43.5697
18 | 1.7389 | 0.04928 | -0.0027 | 35.2861
18.5 | 1.7007 | 0.06109 | -0.0075 | 27.8393
19 | 1.6504 | 0.07518 | -0.0136 | 21.9526
19.5 | 1.5883 | 0.09183 | -0.0211 | 17.2961
20 | 1.5236 | 0.10962 | -0.0295 | 13.8989

## 101. Re 8M Mach 0.25 (1)
BIGFOIL.COM POLAR EXPORT
PW106
PW106 |  |  |  | Cl Max: | 0.872 | at alpha= | 6.5 | deg
JavaFoil+Calcfoil stall+Eppler ext transition |  |  |  | L/D Max: | 121.723 | at alpha= | 6 | deg
Re: | 8000000 |  |  | Cd Min: | 0.00582 | at alpha= | -6.5 | deg
Mach: | 0.25 |  |  | Cl=0 at alpha= | -1.3548 | deg
|  |  |  | @ Cl=0.1, Cd= | 0.02946
|  |  |  | @ Cl=0.4, Cd= | 0.02946
|  |  |  | @ Cl=0.6, Cd= | 0.02946
alpha (deg) | Cl | Cd | Cm | Cl/Cd
-10.5 | -0.053 | 0.06005 | 0 | -0.885
-10 | -0.05 | 0.05502 | -0.001 | -0.918
-9.5 | -0.048 | 0.04705 | -0.001 | -1.025
-9 | -0.053 | 0.01054 | -0.002 | -5.07
-8.5 | -0.051 | 0.00923 | -0.003 | -5.5
-8 | -0.144 | 0.00873 | -0.003 | -16.451
-7.5 | -0.21 | 0.00842 | -0.004 | -24.901
-7 | -0.262 | 0.00811 | -0.005 | -32.344
-6.5 | -0.303 | 0.00582 | -0.005 | -52.061
-6 | -0.331 | 0.00637 | -0.006 | -51.958
-5.5 | -0.343 | 0.00699 | -0.006 | -49.147
-5 | -0.34 | 0.00722 | -0.007 | -47.138
-4.5 | -0.322 | 0.00774 | -0.008 | -41.582
-4 | -0.29 | 0.0076 | -0.009 | -38.152
-3.5 | -0.247 | 0.008 | -0.009 | -30.928
-3 | -0.196 | 0.0087 | -0.01 | -22.493
-2.5 | -0.139 | 0.00843 | -0.011 | -16.464
-2 | -0.079 | 0.00825 | -0.012 | -9.627
-1.5 | -0.018 | 0.00809 | -0.012 | -2.264
-1 | 0.044 | 0.00838 | -0.013 | 5.246
-0.5 | 0.107 | 0.00829 | -0.014 | 12.909
0 | 0.171 | 0.00822 | -0.015 | 20.734
0.5 | 0.234 | 0.00822 | -0.016 | 28.439
1 | 0.297 | 0.00756 | -0.017 | 39.287
1.5 | 0.36 | 0.00652 | -0.018 | 55.26
2 | 0.423 | 0.00723 | -0.019 | 58.517
2.5 | 0.486 | 0.00633 | -0.019 | 76.808
3 | 0.549 | 0.00629 | -0.02 | 87.412
3.5 | 0.612 | 0.00626 | -0.021 | 97.805
4 | 0.675 | 0.00616 | -0.022 | 109.644
4.5 | 0.734 | 0.0077 | -0.023 | 95.29
5 | 0.786 | 0.00765 | -0.024 | 102.666
5.5 | 0.828 | 0.0072 | -0.025 | 115.089
6 | 0.858 | 0.00705 | -0.026 | 121.723
6.5 | 0.872 | 0.00722 | -0.027 | 120.692
7 | 0.865 | 0.00749 | -0.028 | 115.508
7.5 | 0.835 | 0.00777 | -0.029 | 107.525
8 | 0.781 | 0.008 | -0.031 | 97.631
8.5 | 0.704 | 0.00827 | -0.032 | 85.06
9 | 0.607 | 0.00855 | -0.033 | 70.947
9.5 | 0.495 | 0.00888 | -0.034 | 55.699
10 | 0.37 | 0.00924 | -0.035 | 40.033
10.5 | 0.224 | 0.00961 | -0.036 | 23.265
11 | 0.092 | 0.00961 | -0.037 | 9.625
11.5 | 0.092 | 0.02946 | -0.036 | 3.118

## 102. Re 8M Mach 0.25 (2)
BIGFOIL.COM POLAR EXPORT
PW106
PW106 |  |  |  | Cl Max: | 1.653 | at alpha= | 14.5 | deg
XFOIL ncrit=9 |  |  |  | L/D Max: | 142.777 | at alpha= | 6 | deg
Re: | 8000000 |  |  | Cd Min: | 0.27307 | at alpha= | -20 | deg
Mach: | 0.25 |  |  | Cl=0 at alpha= | -1.0092 | deg
|  |  |  | @ Cl=0.1, Cd= | 0.0055035
|  |  |  | @ Cl=0.4, Cd= | 0.0043781
|  |  |  | @ Cl=0.6, Cd= | 0.0046068
alpha (deg) | Cl | Cd | Cm | Cl/Cd
-20 | -0.8971 | 0.27307 | 0.1162 | -3.2852
-19.5 | -0.8786 | 0.26603 | 0.1117 | -3.3026
-19 | -0.8601 | 0.25896 | 0.1073 | -3.3214
-18.5 | -0.8418 | 0.25171 | 0.1029 | -3.3443
-18 | -0.8236 | 0.24441 | 0.0986 | -3.3697
-17.5 | -0.8066 | 0.23644 | 0.0942 | -3.4114
-16.5 | -0.7748 | 0.21952 | 0.0854 | -3.5295
-16 | -0.757 | 0.21308 | 0.0816 | -3.5527
-15.5 | -0.7398 | 0.20626 | 0.0779 | -3.5867
-15 | -0.7229 | 0.19937 | 0.0743 | -3.6259
-14.5 | -0.7057 | 0.192 | 0.0709 | -3.6755
-14 | -0.691 | 0.18438 | 0.0674 | -3.7477
-13.5 | -0.6771 | 0.17654 | 0.0639 | -3.8354
-13 | -0.6682 | 0.16748 | 0.0602 | -3.9897
-12.5 | -0.6588 | 0.15889 | 0.0567 | -4.1463
-12 | -0.6518 | 0.14958 | 0.0531 | -4.3575
-11.5 | -0.6603 | 0.13575 | 0.0481 | -4.8641
-11 | -0.6521 | 0.12792 | 0.0449 | -5.0977
-10.5 | -0.6532 | 0.11776 | 0.0405 | -5.5469
-8.5 | -0.8746 | 0.01667 | -0.013 | -52.4655
-8 | -0.8279 | 0.0127 | -0.011 | -65.189
-7.5 | -0.773 | 0.0107 | -0.0095 | -72.243
-7 | -0.7148 | 0.00962 | -0.0084 | -74.3035
-6.5 | -0.6552 | 0.009 | -0.0075 | -72.8
-6 | -0.5951 | 0.0086 | -0.0069 | -69.1977
-5.5 | -0.5347 | 0.00835 | -0.0064 | -64.0359
-5 | -0.4769 | 0.00737 | -0.0056 | -64.7083
-4.5 | -0.4173 | 0.00695 | -0.0051 | -60.0432
-4 | -0.3576 | 0.00664 | -0.0048 | -53.8554
-3.5 | -0.2978 | 0.0064 | -0.0045 | -46.5312
-3 | -0.2379 | 0.00621 | -0.0043 | -38.3092
-2.5 | -0.178 | 0.0061 | -0.0043 | -29.1803
-2 | -0.1182 | 0.00596 | -0.0042 | -19.8322
-1.5 | -0.0585 | 0.00585 | -0.0042 | -10
-1 | 0.0011 | 0.00574 | -0.0043 | 0.19164
-0.5 | 0.0606 | 0.00561 | -0.0044 | 10.8021
0 | 0.1198 | 0.00545 | -0.0045 | 21.9817
0.5 | 0.1791 | 0.00532 | -0.0047 | 33.6654
1 | 0.2374 | 0.00496 | -0.0049 | 47.8629
1.5 | 0.296 | 0.00478 | -0.005 | 61.9247
2 | 0.3542 | 0.00452 | -0.0051 | 78.3628
2.5 | 0.4123 | 0.00434 | -0.0051 | 95
3 | 0.4701 | 0.00432 | -0.0049 | 108.8194
3.5 | 0.5249 | 0.00432 | -0.0039 | 121.5046
4 | 0.5858 | 0.00454 | -0.0043 | 129.0308
5 | 0.7219 | 0.00518 | -0.0085 | 139.3629
5.5 | 0.782 | 0.00552 | -0.0088 | 141.6667
6 | 0.8381 | 0.00587 | -0.0082 | 142.7768
6.5 | 0.8943 | 0.00633 | -0.0076 | 141.2796
7 | 0.951 | 0.00687 | -0.0072 | 138.4279
7.5 | 1.0076 | 0.00756 | -0.0068 | 133.2804
8 | 1.065 | 0.00813 | -0.0064 | 130.9963
8.5 | 1.1227 | 0.00866 | -0.006 | 129.642
9 | 1.1796 | 0.00933 | -0.0056 | 126.4309
9.5 | 1.2348 | 0.01032 | -0.0049 | 119.6512
10 | 1.2915 | 0.01101 | -0.0043 | 117.3025
10.5 | 1.3474 | 0.0118 | -0.0035 | 114.1864
11 | 1.4022 | 0.0127 | -0.0027 | 110.4094
11.5 | 1.4556 | 0.01375 | -0.0016 | 105.8618
12 | 1.5064 | 0.01503 | -0.0003 | 100.2262
12.5 | 1.551 | 0.0169 | 0.0015 | 91.7751
13 | 1.5956 | 0.01851 | 0.0033 | 86.2021
13.5 | 1.6333 | 0.0205 | 0.0056 | 79.6732
14 | 1.6522 | 0.02322 | 0.0091 | 71.1542
14.5 | 1.653 | 0.02795 | 0.0104 | 59.1413
15 | 1.6442 | 0.03541 | 0.0078 | 46.4332
15.5 | 1.6196 | 0.04572 | 0.003 | 35.4243
16 | 1.5806 | 0.05808 | -0.0028 | 27.2142
16.5 | 1.5324 | 0.07183 | -0.0091 | 21.3337
17 | 1.4784 | 0.08705 | -0.0162 | 16.9833
17.5 | 1.4234 | 0.10304 | -0.0239 | 13.8141
18 | 1.3691 | 0.11957 | -0.0321 | 11.4502
18.5 | 1.316 | 0.13678 | -0.0411 | 9.6213
19 | 1.2722 | 0.15332 | -0.0504 | 8.2977
19.5 | 1.2324 | 0.17012 | -0.0605 | 7.2443

## 103. Re 8M Mach 0.50 (1)
BIGFOIL.COM POLAR EXPORT
PW106
PW106 |  |  |  | Cl Max: | 1.274 | at alpha= | 20 | deg
JavaFoil+Calcfoil stall+Eppler ext transition |  |  |  | L/D Max: | 115.207 | at alpha= | 4 | deg
Re: | 8000000 |  |  | Cd Min: | 0.0049 | at alpha= | 0.5 | deg
Mach: | 0.5 |  |  | Cl=0 at alpha= | -1.3551 | deg
|  |  |  | @ Cl=0.1, Cd= | 0.0084613
|  |  |  | @ Cl=0.4, Cd= | 0.0063006
|  |  |  | @ Cl=0.6, Cd= | 0.0088203
alpha (deg) | Cl | Cd | Cm | Cl/Cd
-20 | -0.976 | 0.13909 | 0.003 | -7.02
-19.5 | -0.949 | 0.13901 | 0.003 | -6.825
-19 | -0.941 | 0.11434 | 0.004 | -8.233
-18.5 | -0.902 | 0.12452 | 0.003 | -7.245
-18 | -0.874 | 0.12482 | 0.003 | -7.001
-17.5 | -0.868 | 0.09919 | 0.003 | -8.752
-17 | -0.829 | 0.10844 | 0.003 | -7.647
-16.5 | -0.804 | 0.10523 | 0.003 | -7.637
-16 | -0.778 | 0.09954 | 0.002 | -7.817
-15.5 | -0.748 | 0.09987 | 0.002 | -7.493
-15 | -0.724 | 0.09474 | 0.002 | -7.646
-14.5 | -0.727 | 0.0657 | 0.002 | -11.058
-14 | -0.685 | 0.07482 | 0.002 | -9.16
-13.5 | -0.65 | 0.08033 | 0.001 | -8.086
-13 | -0.624 | 0.07649 | 0.001 | -8.157
-12.5 | -0.612 | 0.06018 | 0.001 | -10.174
-12 | -0.568 | 0.07402 | 0 | -7.669
-11.5 | -0.55 | 0.06198 | 0 | -8.877
-11 | -0.524 | 0.05869 | 0 | -8.931
-10.5 | -0.494 | 0.05899 | 0 | -8.373
-10 | -0.465 | 0.05853 | -0.001 | -7.943
-9.5 | -0.438 | 0.0563 | -0.001 | -7.777
-9 | -0.424 | 0.0428 | -0.002 | -9.895
-8.5 | -0.403 | 0.03591 | -0.002 | -11.218
-8 | -0.359 | 0.04715 | -0.002 | -7.605
-7.5 | -0.33 | 0.04667 | -0.002 | -7.074
-7 | -0.369 | 0.00965 | -0.005 | -38.25
-6.5 | -0.34 | 0.00873 | -0.006 | -38.958
-6 | -0.308 | 0.0084 | -0.006 | -36.652
-5.5 | -0.275 | 0.00814 | -0.007 | -33.813
-5 | -0.243 | 0.00667 | -0.008 | -36.37
-4.5 | -0.21 | 0.00758 | -0.009 | -27.673
-4 | -0.177 | 0.00799 | -0.01 | -22.104
-3.5 | -0.222 | 0.00782 | -0.01 | -28.373
-3 | -0.203 | 0.00823 | -0.011 | -24.643
-2.5 | -0.149 | 0.00895 | -0.012 | -16.671
-2 | -0.087 | 0.00862 | -0.013 | -10.079
-1.5 | -0.02 | 0.00838 | -0.014 | -2.418
-1 | 0.049 | 0.00825 | -0.015 | 5.924
-0.5 | 0.119 | 0.00854 | -0.016 | 13.966
0 | 0.19 | 0.00846 | -0.017 | 22.5
0.5 | 0.261 | 0.0049 | -0.002 | 53.2
1 | 0.331 | 0.0077 | -0.019 | 43.016
1.5 | 0.402 | 0.00626 | -0.02 | 64.159
2 | 0.472 | 0.00656 | -0.021 | 71.94
2.5 | 0.542 | 0.00642 | -0.022 | 84.553
3 | 0.612 | 0.00652 | -0.023 | 93.927
3.5 | 0.682 | 0.00646 | -0.024 | 105.694
4 | 0.752 | 0.00652 | -0.025 | 115.207
4.5 | 0.814 | 0.0077 | -0.026 | 105.723
5 | 0.857 | 0.00772 | -0.027 | 110.945
5.5 | 0.859 | 0.00751 | -0.028 | 114.349
6 | 0.51 | 0.00781 | -0.029 | 65.25
6.5 | 0.545 | 0.00817 | -0.031 | 66.773
7 | 0.581 | 0.00853 | -0.032 | 68.105
7.5 | 0.617 | 0.00908 | -0.033 | 67.907
8 | 0.653 | 0.00972 | -0.034 | 67.183
8.5 | 0.661 | 0.02381 | -0.034 | 27.769
9 | 0.625 | 0.04548 | -0.029 | 13.74
9.5 | 0.688 | 0.03312 | -0.033 | 20.769
10 | 0.67 | 0.06 | -0.028 | 11.168
10.5 | 0.683 | 0.07597 | -0.025 | 8.99
11 | 0.709 | 0.07889 | -0.025 | 8.984
11.5 | 0.752 | 0.0768 | -0.029 | 9.797
12 | 0.778 | 0.08671 | -0.029 | 8.966
12.5 | 0.798 | 0.09144 | -0.027 | 8.731
13 | 0.84 | 0.09041 | -0.031 | 9.292
13.5 | 0.875 | 0.09332 | -0.033 | 9.381
14 | 0.899 | 0.10653 | -0.032 | 8.436
14.5 | 0.924 | 0.10645 | -0.031 | 8.677
15 | 0.967 | 0.10384 | -0.035 | 9.309
15.5 | 1.003 | 0.10592 | -0.037 | 9.473
16 | 1.035 | 0.11241 | -0.038 | 9.204
16.5 | 1.055 | 0.13067 | -0.037 | 8.07
17 | 1.084 | 0.1236 | -0.038 | 8.773
17.5 | 1.124 | 0.12355 | -0.04 | 9.096
18 | 1.163 | 0.12371 | -0.043 | 9.402
18.5 | 1.198 | 0.12736 | -0.044 | 9.408
19 | 1.229 | 0.13518 | -0.045 | 9.089
19.5 | 1.252 | 0.15242 | -0.045 | 8.212
20 | 1.274 | 0.16966 | -0.044 | 7.506

## 104. Re 8M Mach 0.50 (2)
BIGFOIL.COM POLAR EXPORT
PW106
PW106 |  |  |  | Cl Max: | 1.4503 | at alpha= | 9.5 | deg
XFOIL ncrit=9 |  |  |  | L/D Max: | 149.297 | at alpha= | 5.5 | deg
Re: | 8000000 |  |  | Cd Min: | 0.08342 | at alpha= | 12.5 | deg
Mach: | 0.5 |  |  | Cl=0 at alpha= | -99 | deg
|  |  |  | @ Cl=0.1, Cd= | 0.00561
|  |  |  | @ Cl=0.4, Cd= | 0.0046935
|  |  |  | @ Cl=0.6, Cd= | 0.0045912
alpha (deg) | Cl | Cd | Cm | Cl/Cd
0 | 0.1412 | 0.00561 | -0.0056 | 25.1693
0.5 | 0.2089 | 0.00548 | -0.0056 | 38.1204
1 | 0.2755 | 0.00513 | -0.0056 | 53.7037
1.5 | 0.3424 | 0.00491 | -0.0056 | 69.7352
2 | 0.4089 | 0.00466 | -0.0055 | 87.7468
2.5 | 0.4756 | 0.00452 | -0.0052 | 105.2212
3 | 0.542 | 0.0045 | -0.0046 | 120.4444
3.5 | 0.6056 | 0.0046 | -0.003 | 131.6522
4 | 0.6783 | 0.00488 | -0.0034 | 138.9959
4.5 | 0.7601 | 0.00521 | -0.0055 | 145.8925
5 | 0.8385 | 0.0057 | -0.0067 | 147.1053
5.5 | 0.9137 | 0.00612 | -0.0068 | 149.2974
6 | 0.9805 | 0.00662 | -0.0048 | 148.1118
6.5 | 1.0479 | 0.00728 | -0.0028 | 143.9423
7 | 1.1157 | 0.00823 | -0.0007 | 135.565
7.5 | 1.1875 | 0.0089 | 0.0015 | 133.427
8 | 1.2602 | 0.00967 | 0.004 | 130.3206
8.5 | 1.3323 | 0.01074 | 0.0069 | 124.0503
9 | 1.4087 | 0.01166 | 0.0105 | 120.8148
9.5 | 1.4503 | 0.01629 | 0.0172 | 89.0301
10 | 1.4358 | 0.02337 | 0.0214 | 61.4377
10.5 | 1.4046 | 0.03466 | 0.0146 | 40.5251
11 | 1.367 | 0.04706 | 0.0075 | 29.048
11.5 | 1.3273 | 0.05924 | 0.0014 | 22.4055
12 | 1.2884 | 0.07136 | -0.0045 | 18.0549
12.5 | 1.2521 | 0.08342 | -0.0103 | 15.0096

## 105. Re 10M Mach 0.00 (1)
BIGFOIL.COM POLAR EXPORT
PW106
PW106 |  |  |  | Cl Max: | 0.888 | at alpha= | 7.5 | deg
JavaFoil+Calcfoil stall+Eppler ext transition |  |  |  | L/D Max: | 127.258 | at alpha= | 6.5 | deg
Re: | 10000000 |  |  | Cd Min: | 0.00563 | at alpha= | -7 | deg
Mach: | 0 |  |  | Cl=0 at alpha= | -1.3525 | deg
|  |  |  | @ Cl=0.1, Cd= | 0.0080579
|  |  |  | @ Cl=0.4, Cd= | 0.0065395
|  |  |  | @ Cl=0.6, Cd= | 0.03021
alpha (deg) | Cl | Cd | Cm | Cl/Cd
-11.5 | -0.195 | 0.05718 | 0 | -3.414
-11 | -0.215 | 0.04551 | 0 | -4.733
-10.5 | -0.268 | 0.01135 | -0.001 | -23.625
-10 | -0.291 | 0.00971 | -0.001 | -29.967
-9.5 | -0.313 | 0.00909 | -0.002 | -34.377
-9 | -0.333 | 0.00877 | -0.002 | -38.014
-8.5 | -0.353 | 0.00839 | -0.003 | -42.102
-8 | -0.371 | 0.00807 | -0.003 | -45.957
-7.5 | -0.385 | 0.00784 | -0.004 | -49.091
-7 | -0.394 | 0.00563 | -0.004 | -70.008
-6.5 | -0.397 | 0.00611 | -0.005 | -65.022
-6 | -0.393 | 0.00677 | -0.006 | -58.047
-5.5 | -0.38 | 0.00702 | -0.006 | -54.151
-5 | -0.359 | 0.00757 | -0.007 | -47.382
-4.5 | -0.328 | 0.00757 | -0.008 | -43.29
-4 | -0.289 | 0.00786 | -0.008 | -36.803
-3.5 | -0.243 | 0.00859 | -0.009 | -28.34
-3 | -0.191 | 0.0084 | -0.01 | -22.753
-2.5 | -0.135 | 0.00817 | -0.011 | -16.526
-2 | -0.077 | 0.00798 | -0.011 | -9.662
-1.5 | -0.018 | 0.00832 | -0.012 | -2.136
-1 | 0.043 | 0.00817 | -0.013 | 5.215
-0.5 | 0.104 | 0.00805 | -0.014 | 12.883
0 | 0.165 | 0.00802 | -0.015 | 20.602
0.5 | 0.226 | 0.00798 | -0.015 | 28.357
1 | 0.288 | 0.00736 | -0.016 | 39.053
1.5 | 0.349 | 0.00669 | -0.017 | 52.14
2 | 0.41 | 0.00651 | -0.018 | 62.994
2.5 | 0.471 | 0.00637 | -0.019 | 73.939
3 | 0.532 | 0.00624 | -0.02 | 85.372
3.5 | 0.593 | 0.00619 | -0.021 | 95.923
4 | 0.654 | 0.00693 | -0.022 | 94.38
4.5 | 0.712 | 0.00764 | -0.023 | 93.15
5 | 0.764 | 0.00758 | -0.024 | 100.785
5.5 | 0.809 | 0.00765 | -0.025 | 105.735
6 | 0.846 | 0.00746 | -0.026 | 113.348
6.5 | 0.872 | 0.00685 | -0.027 | 127.258
7 | 0.886 | 0.00703 | -0.028 | 126.045
7.5 | 0.888 | 0.00726 | -0.029 | 122.267
8 | 0.876 | 0.00746 | -0.03 | 117.492
8.5 | 0.853 | 0.00768 | -0.031 | 110.98
9 | 0.819 | 0.00788 | -0.032 | 104.003
9.5 | 0.778 | 0.00811 | -0.033 | 95.89
10 | 0.731 | 0.00835 | -0.034 | 87.545
10.5 | 0.682 | 0.00867 | -0.035 | 78.564
11 | 0.631 | 0.0089 | -0.036 | 70.841
11.5 | 0.58 | 0.00927 | -0.037 | 62.612
12 | 0.532 | 0.0096 | -0.038 | 55.39
12.5 | 0.47 | 0.03021 | -0.038 | 15.545

## 106. Re 10M Mach 0.00 (2)
BIGFOIL.COM POLAR EXPORT
PW106
PW106 |  |  |  | Cl Max: | 1.8208 | at alpha= | 18 | deg
XFOIL ncrit=9 |  |  |  | L/D Max: | 144.317 | at alpha= | 6 | deg
Re: | 10000000 |  |  | Cd Min: | 0.07839 | at alpha= | 20 | deg
Mach: | 0 |  |  | Cl=0 at alpha= | -0.99738 | deg
|  |  |  | @ Cl=0.1, Cd= | 0.0053621
|  |  |  | @ Cl=0.4, Cd= | 0.004429
|  |  |  | @ Cl=0.6, Cd= | 0.0045194
alpha (deg) | Cl | Cd | Cm | Cl/Cd
-16 | -1.441 | 0.03952 | -0.0236 | -36.4626
-15.5 | -1.451 | 0.03441 | -0.0202 | -42.168
-15 | -1.4331 | 0.03056 | -0.0183 | -46.8946
-14.5 | -1.4058 | 0.02733 | -0.0165 | -51.438
-14 | -1.3716 | 0.02466 | -0.015 | -55.6204
-13.5 | -1.3327 | 0.02239 | -0.0136 | -59.5221
-13 | -1.2907 | 0.0204 | -0.0125 | -63.2696
-12.5 | -1.2463 | 0.01859 | -0.0114 | -67.0414
-12 | -1.1999 | 0.01697 | -0.0105 | -70.7071
-11.5 | -1.1539 | 0.01502 | -0.0095 | -76.8242
-11 | -1.1077 | 0.01287 | -0.0084 | -86.0684
-10.5 | -1.0603 | 0.01141 | -0.007 | -92.9273
-10 | -1.0118 | 0.01034 | -0.0055 | -97.853
-9.5 | -0.9597 | 0.00946 | -0.0048 | -101.4482
-9 | -0.9052 | 0.00902 | -0.0045 | -100.3548
-8.5 | -0.8499 | 0.0087 | -0.0042 | -97.6897
-8 | -0.7941 | 0.00845 | -0.0041 | -93.9763
-7.5 | -0.7381 | 0.00824 | -0.004 | -89.5752
-7 | -0.6817 | 0.00808 | -0.004 | -84.3688
-6.5 | -0.6254 | 0.00789 | -0.0039 | -79.2649
-6 | -0.5689 | 0.00768 | -0.0038 | -74.0755
-5.5 | -0.5132 | 0.00721 | -0.0037 | -71.1789
-5 | -0.4572 | 0.00678 | -0.0035 | -67.4336
-4.5 | -0.4006 | 0.00648 | -0.0034 | -61.821
-4 | -0.3438 | 0.00626 | -0.0034 | -54.9201
-3.5 | -0.2868 | 0.00608 | -0.0034 | -47.1711
-2.5 | -0.1723 | 0.00588 | -0.0035 | -29.3027
-2 | -0.1149 | 0.00576 | -0.0036 | -19.9479
-1.5 | -0.0576 | 0.00565 | -0.0037 | -10.1947
-1 | -0.0003 | 0.00557 | -0.0039 | -0.05386
-0.5 | 0.057 | 0.00546 | -0.004 | 10.4396
0 | 0.1141 | 0.00533 | -0.0042 | 21.4071
1 | 0.2281 | 0.00504 | -0.0046 | 45.2579
1.5 | 0.2846 | 0.00485 | -0.0049 | 58.6804
2 | 0.3409 | 0.00459 | -0.0051 | 74.2702
2.5 | 0.3972 | 0.00443 | -0.0052 | 89.6614
3 | 0.4538 | 0.00441 | -0.0054 | 102.9025
3.5 | 0.5087 | 0.00431 | -0.0052 | 118.0278
4 | 0.5618 | 0.00434 | -0.0044 | 129.447
4.5 | 0.6193 | 0.00461 | -0.0048 | 134.3384
5 | 0.6852 | 0.00492 | -0.0072 | 139.2683
5.5 | 0.748 | 0.00522 | -0.0089 | 143.295
6 | 0.8024 | 0.00556 | -0.0087 | 144.3165
6.5 | 0.8557 | 0.00601 | -0.0084 | 142.3794
7 | 0.9097 | 0.00643 | -0.0083 | 141.4774
7.5 | 0.9637 | 0.00696 | -0.0083 | 138.4626
8 | 1.0177 | 0.00749 | -0.0083 | 135.8745
8.5 | 1.0722 | 0.0079 | -0.0083 | 135.7215
9 | 1.1262 | 0.00838 | -0.0084 | 134.3914
9.5 | 1.1785 | 0.00918 | -0.0083 | 128.3769
10 | 1.2312 | 0.00983 | -0.0083 | 125.2492
10.5 | 1.2837 | 0.01043 | -0.0083 | 123.0777
11 | 1.3356 | 0.01107 | -0.0082 | 120.6504
11.5 | 1.3868 | 0.01176 | -0.0081 | 117.9252
12 | 1.4371 | 0.01253 | -0.0079 | 114.6927
12.5 | 1.486 | 0.01339 | -0.0076 | 110.9783
13 | 1.5331 | 0.01441 | -0.0071 | 106.3914
13.5 | 1.5799 | 0.01533 | -0.0067 | 103.0594
14 | 1.6253 | 0.01629 | -0.0061 | 99.7729
14.5 | 1.6687 | 0.01734 | -0.0054 | 96.2341
15 | 1.7098 | 0.01848 | -0.0045 | 92.5216
15.5 | 1.7476 | 0.01976 | -0.0033 | 88.4413
16 | 1.7804 | 0.02123 | -0.0017 | 83.8625
16.5 | 1.7975 | 0.02315 | 0.0013 | 77.6458
17 | 1.8096 | 0.0261 | 0.0029 | 69.3333
17.5 | 1.8188 | 0.0301 | 0.0028 | 60.4252
18 | 1.8208 | 0.03552 | 0.0014 | 51.2613
18.5 | 1.8107 | 0.04288 | -0.0012 | 42.2271
19 | 1.7879 | 0.05217 | -0.0048 | 34.2707
19.5 | 1.748 | 0.06407 | -0.0095 | 27.2827
20 | 1.6964 | 0.07839 | -0.0156 | 21.6405

## 107. Re 10M Mach 0.10 (1)
BIGFOIL.COM POLAR EXPORT
PW106
PW106 |  |  |  | Cl Max: | 0.885 | at alpha= | 7 | deg
JavaFoil+Calcfoil stall+Eppler ext transition |  |  |  | L/D Max: | 126.868 | at alpha= | 6.5 | deg
Re: | 10000000 |  |  | Cd Min: | 0.00613 | at alpha= | -6.5 | deg
Mach: | 0.1 |  |  | Cl=0 at alpha= | -1.3525 | deg
|  |  |  | @ Cl=0.1, Cd= | 0.0080579
|  |  |  | @ Cl=0.4, Cd= | 0.0065554
|  |  |  | @ Cl=0.6, Cd= | 0.00975
alpha (deg) | Cl | Cd | Cm | Cl/Cd
-11.5 | -0.162 | 0.05786 | 0 | -2.797
-11 | -0.181 | 0.04918 | 0 | -3.684
-10.5 | -0.228 | 0.0133 | -0.001 | -17.123
-10 | -0.256 | 0.00998 | -0.001 | -25.694
-9.5 | -0.281 | 0.00923 | -0.002 | -30.428
-9 | -0.305 | 0.00883 | -0.002 | -34.536
-8.5 | -0.328 | 0.00846 | -0.003 | -38.814
-8 | -0.35 | 0.00813 | -0.003 | -43.006
-7.5 | -0.368 | 0.00787 | -0.004 | -46.722
-7 | -0.381 | 0.00764 | -0.004 | -49.875
-6.5 | -0.388 | 0.00613 | -0.005 | -63.205
-6 | -0.387 | 0.0068 | -0.006 | -56.866
-5.5 | -0.376 | 0.00704 | -0.006 | -53.472
-5 | -0.357 | 0.00757 | -0.007 | -47.154
-4.5 | -0.327 | 0.00746 | -0.008 | -43.921
-4 | -0.29 | 0.0079 | -0.008 | -36.665
-3.5 | -0.244 | 0.00865 | -0.009 | -28.21
-3 | -0.192 | 0.00839 | -0.01 | -22.868
-2.5 | -0.136 | 0.00816 | -0.011 | -16.619
-2 | -0.078 | 0.00797 | -0.011 | -9.718
-1.5 | -0.018 | 0.00836 | -0.012 | -2.137
-1 | 0.043 | 0.00817 | -0.013 | 5.24
-0.5 | 0.104 | 0.00805 | -0.014 | 12.942
0 | 0.166 | 0.00802 | -0.015 | 20.697
0.5 | 0.227 | 0.008 | -0.015 | 28.435
1 | 0.289 | 0.00737 | -0.016 | 39.231
1.5 | 0.351 | 0.0067 | -0.017 | 52.349
2 | 0.412 | 0.00652 | -0.018 | 63.235
2.5 | 0.474 | 0.00638 | -0.019 | 74.203
3 | 0.535 | 0.00626 | -0.02 | 85.436
3.5 | 0.596 | 0.0062 | -0.021 | 96.239
4 | 0.657 | 0.00695 | -0.022 | 94.655
4.5 | 0.715 | 0.00766 | -0.023 | 93.395
5 | 0.767 | 0.0076 | -0.024 | 100.989
5.5 | 0.812 | 0.00767 | -0.025 | 105.849
6 | 0.848 | 0.00744 | -0.026 | 114.005
6.5 | 0.873 | 0.00688 | -0.027 | 126.868
7 | 0.885 | 0.00706 | -0.028 | 125.259
7.5 | 0.882 | 0.00727 | -0.029 | 121.398
8 | 0.866 | 0.00751 | -0.03 | 115.314
8.5 | 0.838 | 0.00773 | -0.031 | 108.382
9 | 0.798 | 0.00793 | -0.032 | 100.592
9.5 | 0.75 | 0.00822 | -0.033 | 91.262
10 | 0.697 | 0.00842 | -0.034 | 82.681
10.5 | 0.64 | 0.00878 | -0.035 | 72.92
11 | 0.584 | 0.00899 | -0.036 | 64.901
11.5 | 0.529 | 0.00942 | -0.037 | 56.121
12 | 0.476 | 0.00975 | -0.038 | 48.829

## 108. Re 10M Mach 0.10 (2)
BIGFOIL.COM POLAR EXPORT
PW106
PW106 |  |  |  | Cl Max: | 1.8045 | at alpha= | 17.5 | deg
XFOIL ncrit=9 |  |  |  | L/D Max: | 144.785 | at alpha= | 6 | deg
Re: | 10000000 |  |  | Cd Min: | 0.09494 | at alpha= | 20 | deg
Mach: | 0.1 |  |  | Cl=0 at alpha= | -0.99827 | deg
|  |  |  | @ Cl=0.1, Cd= | 0.0053738
|  |  |  | @ Cl=0.4, Cd= | 0.00443
|  |  |  | @ Cl=0.6, Cd= | 0.0045113
alpha (deg) | Cl | Cd | Cm | Cl/Cd
-13.5 | -1.2997 | 0.03101 | -0.018 | -41.9123
-13 | -1.2755 | 0.02627 | -0.0163 | -48.5535
-12.5 | -1.2409 | 0.02278 | -0.0148 | -54.4732
-12 | -1.1996 | 0.02012 | -0.0134 | -59.6223
-11.5 | -1.1547 | 0.01791 | -0.0122 | -64.4724
-11 | -1.1122 | 0.01486 | -0.0107 | -74.8452
-10.5 | -1.0676 | 0.01253 | -0.0089 | -85.2035
-10 | -1.0201 | 0.01108 | -0.0071 | -92.0668
-9.5 | -0.9679 | 0.00999 | -0.0061 | -96.8869
-9 | -0.9135 | 0.00925 | -0.0055 | -98.7568
-8.5 | -0.8576 | 0.00883 | -0.0051 | -97.1234
-8 | -0.8011 | 0.00854 | -0.0048 | -93.8056
-7.5 | -0.7444 | 0.00831 | -0.0046 | -89.5788
-7 | -0.6873 | 0.00813 | -0.0045 | -84.5387
-6.5 | -0.6303 | 0.00793 | -0.0043 | -79.483
-6 | -0.5732 | 0.00772 | -0.0042 | -74.2487
-5.5 | -0.5166 | 0.00735 | -0.004 | -70.2857
-5 | -0.4603 | 0.00683 | -0.0038 | -67.3939
-4.5 | -0.4033 | 0.00651 | -0.0036 | -61.9508
-4 | -0.3461 | 0.00628 | -0.0035 | -55.1115
-3.5 | -0.2886 | 0.00609 | -0.0035 | -47.3892
-3 | -0.231 | 0.00595 | -0.0035 | -38.8235
-2.5 | -0.1733 | 0.00589 | -0.0036 | -29.4228
-2 | -0.1156 | 0.00577 | -0.0037 | -20.0347
-1.5 | -0.0579 | 0.00566 | -0.0038 | -10.2297
-1 | -0.0002 | 0.00557 | -0.0039 | -0.035907
-0.5 | 0.0575 | 0.00547 | -0.0041 | 10.5119
0 | 0.1149 | 0.00534 | -0.0043 | 21.5169
0.5 | 0.1725 | 0.00526 | -0.0045 | 32.7947
1 | 0.2296 | 0.00504 | -0.0047 | 45.5556
1.5 | 0.2865 | 0.00486 | -0.0049 | 58.9506
2 | 0.3431 | 0.00459 | -0.0051 | 74.7495
2.5 | 0.3997 | 0.00443 | -0.0052 | 90.2257
3 | 0.4566 | 0.00442 | -0.0054 | 103.3032
3.5 | 0.5119 | 0.00432 | -0.0051 | 118.4954
4 | 0.5654 | 0.00435 | -0.0044 | 129.977
4.5 | 0.6233 | 0.00462 | -0.0047 | 134.9134
5 | 0.6898 | 0.00493 | -0.0072 | 139.9189
5.5 | 0.7529 | 0.00525 | -0.0088 | 143.4095
6 | 0.8079 | 0.00558 | -0.0087 | 144.7849
6.5 | 0.8616 | 0.00604 | -0.0083 | 142.649
7 | 0.916 | 0.00649 | -0.0081 | 141.1402
7.5 | 0.9704 | 0.00703 | -0.0081 | 138.037
8 | 1.0251 | 0.00754 | -0.008 | 135.9549
8.5 | 1.08 | 0.00798 | -0.008 | 135.3383
9 | 1.1344 | 0.00849 | -0.008 | 133.616
9.5 | 1.1871 | 0.00935 | -0.0078 | 126.9626
10 | 1.2406 | 0.00994 | -0.0077 | 124.8089
10.5 | 1.2937 | 0.01056 | -0.0076 | 122.5095
11 | 1.3462 | 0.01123 | -0.0075 | 119.8753
11.5 | 1.3979 | 0.01196 | -0.0072 | 116.8813
12 | 1.4485 | 0.01278 | -0.0069 | 113.3412
12.5 | 1.4976 | 0.01373 | -0.0064 | 109.075
13 | 1.5453 | 0.01475 | -0.0058 | 104.7661
13.5 | 1.5923 | 0.01572 | -0.0052 | 101.2913
14 | 1.6378 | 0.01675 | -0.0045 | 97.7791
14.5 | 1.6809 | 0.01789 | -0.0035 | 93.9575
15 | 1.7211 | 0.01915 | -0.0023 | 89.8747
15.5 | 1.7569 | 0.0206 | -0.0008 | 85.2864
16 | 1.7795 | 0.02241 | 0.002 | 79.4065
16.5 | 1.793 | 0.02509 | 0.0042 | 71.4627
17 | 1.8016 | 0.02907 | 0.0045 | 61.9745
17.5 | 1.8045 | 0.03446 | 0.0032 | 52.3651
18 | 1.7956 | 0.04177 | 0.0006 | 42.9878
18.5 | 1.771 | 0.05142 | -0.0032 | 34.4419
19 | 1.7302 | 0.06347 | -0.0081 | 27.2601
19.5 | 1.676 | 0.07815 | -0.0144 | 21.4459
20 | 1.6127 | 0.09494 | -0.0221 | 16.9865

## 109. Re 10M Mach 0.25 (1)
BIGFOIL.COM POLAR EXPORT
PW106
PW106 |  |  |  | Cl Max: | 0.872 | at alpha= | 6.5 | deg
JavaFoil+Calcfoil stall+Eppler ext transition |  |  |  | L/D Max: | 124.368 | at alpha= | 6.5 | deg
Re: | 10000000 |  |  | Cd Min: | 0.0062 | at alpha= | -6 | deg
Mach: | 0.25 |  |  | Cl=0 at alpha= | -1.3548 | deg
|  |  |  | @ Cl=0.1, Cd= | 0.02732
|  |  |  | @ Cl=0.4, Cd= | 0.02732
|  |  |  | @ Cl=0.6, Cd= | 0.02732
alpha (deg) | Cl | Cd | Cm | Cl/Cd
-10.5 | -0.053 | 0.058 | 0 | -0.92
-10 | -0.051 | 0.05094 | -0.001 | -1.001
-9.5 | -0.051 | 0.03108 | -0.001 | -1.63
-9 | -0.054 | 0.00948 | -0.002 | -5.702
-8.5 | -0.051 | 0.00887 | -0.003 | -5.727
-8 | -0.144 | 0.00846 | -0.003 | -16.982
-7.5 | -0.21 | 0.00813 | -0.004 | -25.777
-7 | -0.262 | 0.00786 | -0.005 | -33.359
-6.5 | -0.303 | 0.00623 | -0.005 | -48.669
-6 | -0.331 | 0.0062 | -0.006 | -53.391
-5.5 | -0.344 | 0.00678 | -0.006 | -50.672
-5 | -0.34 | 0.00773 | -0.007 | -44.019
-4.5 | -0.322 | 0.00754 | -0.008 | -42.666
-4 | -0.29 | 0.00802 | -0.009 | -36.163
-3.5 | -0.247 | 0.00783 | -0.009 | -31.601
-3 | -0.196 | 0.00852 | -0.01 | -22.96
-2.5 | -0.139 | 0.00825 | -0.011 | -16.818
-2 | -0.079 | 0.00805 | -0.012 | -9.868
-1.5 | -0.018 | 0.00842 | -0.012 | -2.177
-1 | 0.044 | 0.00823 | -0.013 | 5.344
-0.5 | 0.107 | 0.00813 | -0.014 | 13.166
0 | 0.171 | 0.00806 | -0.015 | 21.146
0.5 | 0.234 | 0.00804 | -0.016 | 29.053
1 | 0.297 | 0.0074 | -0.017 | 40.107
1.5 | 0.36 | 0.00675 | -0.018 | 53.36
2 | 0.423 | 0.00738 | -0.019 | 57.371
2.5 | 0.486 | 0.00641 | -0.019 | 75.872
3 | 0.549 | 0.00631 | -0.02 | 87.042
3.5 | 0.612 | 0.00623 | -0.021 | 98.277
4 | 0.675 | 0.00698 | -0.022 | 96.7
4.5 | 0.734 | 0.00763 | -0.023 | 96.168
5 | 0.786 | 0.0077 | -0.024 | 102.026
5.5 | 0.828 | 0.00779 | -0.025 | 106.276
6 | 0.858 | 0.00748 | -0.026 | 114.67
6.5 | 0.872 | 0.00701 | -0.027 | 124.368
7 | 0.865 | 0.00727 | -0.028 | 119.042
7.5 | 0.835 | 0.00753 | -0.029 | 110.895
8 | 0.781 | 0.00775 | -0.031 | 100.695
8.5 | 0.704 | 0.00802 | -0.032 | 87.732
9 | 0.607 | 0.00829 | -0.033 | 73.206
9.5 | 0.495 | 0.0086 | -0.034 | 57.508
10 | 0.37 | 0.00895 | -0.035 | 41.351
10.5 | 0.224 | 0.0093 | -0.036 | 24.049
11 | 0.092 | 0.00939 | -0.037 | 9.845
11.5 | 0.093 | 0.02732 | -0.037 | 3.388

## 110. Re 10M Mach 0.25 (2)
BIGFOIL.COM POLAR EXPORT
PW106
PW106 |  |  |  | Cl Max: | 1.6898 | at alpha= | 14.5 | deg
XFOIL ncrit=9 |  |  |  | L/D Max: | 147.14 | at alpha= | 6 | deg
Re: | 10000000 |  |  | Cd Min: | 0.15928 | at alpha= | 19.5 | deg
Mach: | 0.25 |  |  | Cl=0 at alpha= | -1.0042 | deg
|  |  |  | @ Cl=0.1, Cd= | 0.0054094
|  |  |  | @ Cl=0.4, Cd= | 0.0044875
|  |  |  | @ Cl=0.6, Cd= | 0.0044784
alpha (deg) | Cl | Cd | Cm | Cl/Cd
-10.5 | -0.764 | 0.09232 | 0.0263 | -8.2756
-10 | -0.7045 | 0.09758 | 0.0316 | -7.2197
-9.5 | -0.9174 | 0.03547 | -0.0157 | -25.8641
-9 | -0.9414 | 0.01571 | -0.0137 | -59.9236
-8.5 | -0.8927 | 0.0123 | -0.0117 | -72.5772
-8 | -0.837 | 0.01048 | -0.0101 | -79.8664
-7.5 | -0.7784 | 0.00941 | -0.0089 | -82.7205
-7 | -0.7185 | 0.00878 | -0.0079 | -81.8337
-6.5 | -0.6581 | 0.00833 | -0.0072 | -79.0036
-6 | -0.5976 | 0.00801 | -0.0065 | -74.6067
-5.5 | -0.537 | 0.00781 | -0.0061 | -68.758
-5 | -0.4775 | 0.00733 | -0.0055 | -65.1432
-4.5 | -0.4184 | 0.00674 | -0.005 | -62.0772
-4 | -0.3587 | 0.00642 | -0.0046 | -55.8723
-3.5 | -0.2988 | 0.00619 | -0.0044 | -48.2714
-3 | -0.2388 | 0.00601 | -0.0042 | -39.7338
-2.5 | -0.1789 | 0.00592 | -0.0041 | -30.2196
-2 | -0.1189 | 0.00581 | -0.0041 | -20.4647
-1.5 | -0.0591 | 0.00572 | -0.0042 | -10.3322
-1 | 0.0005 | 0.0056 | -0.0042 | 0.089286
-0.5 | 0.0601 | 0.00551 | -0.0043 | 10.9074
0 | 0.1196 | 0.00536 | -0.0045 | 22.3134
0.5 | 0.179 | 0.00529 | -0.0047 | 33.8374
1 | 0.2379 | 0.00506 | -0.0048 | 47.0158
1.5 | 0.2967 | 0.00488 | -0.005 | 60.7992
2 | 0.3552 | 0.00461 | -0.0052 | 77.0499
2.5 | 0.4137 | 0.00445 | -0.0053 | 92.9663
3 | 0.4725 | 0.00445 | -0.0054 | 106.1798
3.5 | 0.5297 | 0.00434 | -0.005 | 122.0507
4 | 0.5852 | 0.00441 | -0.0042 | 132.6984
5 | 0.7151 | 0.00501 | -0.007 | 142.7345
5.5 | 0.7806 | 0.00538 | -0.0085 | 145.0929
6 | 0.8387 | 0.0057 | -0.0083 | 147.1404
6.5 | 0.8947 | 0.00618 | -0.0077 | 144.7735
7 | 0.9513 | 0.00672 | -0.0072 | 141.5625
7.5 | 1.0082 | 0.00735 | -0.0068 | 137.1701
8 | 1.0662 | 0.00781 | -0.0065 | 136.5173
8.5 | 1.124 | 0.00834 | -0.0061 | 134.7722
9 | 1.1798 | 0.00927 | -0.0055 | 127.2708
9.5 | 1.2369 | 0.00992 | -0.005 | 124.6875
10 | 1.2938 | 0.0106 | -0.0044 | 122.0566
10.5 | 1.3502 | 0.01135 | -0.0037 | 118.9604
11 | 1.4055 | 0.01222 | -0.0029 | 115.0164
11.5 | 1.4593 | 0.01325 | -0.0019 | 110.1358
12 | 1.5102 | 0.01457 | -0.0006 | 103.6513
12.5 | 1.5611 | 0.01576 | 0.0008 | 99.0546
13 | 1.6089 | 0.01716 | 0.0024 | 93.7587
13.5 | 1.6514 | 0.01888 | 0.0044 | 87.4682
14 | 1.6841 | 0.02117 | 0.007 | 79.5513
14.5 | 1.6898 | 0.02462 | 0.0107 | 68.6353
15 | 1.6855 | 0.03062 | 0.0103 | 55.0457
15.5 | 1.668 | 0.03957 | 0.0065 | 42.1531
16 | 1.636 | 0.05082 | 0.0012 | 32.1921
16.5 | 1.5921 | 0.06379 | -0.0047 | 24.9585
17 | 1.5405 | 0.07814 | -0.0112 | 19.7146
17.5 | 1.4861 | 0.09357 | -0.0185 | 15.8822
18 | 1.4319 | 0.10951 | -0.0263 | 13.0755
18.5 | 1.3783 | 0.12604 | -0.0347 | 10.9354
19 | 1.3308 | 0.14231 | -0.0435 | 9.3514
19.5 | 1.2857 | 0.15928 | -0.0534 | 8.0719

## 111. Re 10M Mach 0.50 (1)
BIGFOIL.COM POLAR EXPORT
PW106
PW106 |  |  |  | Cl Max: | 1.271 | at alpha= | 20 | deg
JavaFoil+Calcfoil stall+Eppler ext transition |  |  |  | L/D Max: | 113.447 | at alpha= | 4 | deg
Re: | 10000000 |  |  | Cd Min: | 0.00483 | at alpha= | 0.5 | deg
Mach: | 0.5 |  |  | Cl=0 at alpha= | -1.3551 | deg
|  |  |  | @ Cl=0.1, Cd= | 0.0084107
|  |  |  | @ Cl=0.4, Cd= | 0.0064615
|  |  |  | @ Cl=0.6, Cd= | 0.0085603
alpha (deg) | Cl | Cd | Cm | Cl/Cd
-20 | -0.984 | 0.13086 | 0.004 | -7.516
-19.5 | -0.952 | 0.13398 | 0.003 | -7.108
-19 | -0.955 | 0.10098 | 0.004 | -9.453
-18.5 | -0.909 | 0.11709 | 0.003 | -7.762
-18 | -0.878 | 0.11979 | 0.003 | -7.327
-17.5 | -0.88 | 0.08769 | 0.003 | -10.038
-17 | -0.837 | 0.10006 | 0.003 | -8.368
-16.5 | -0.81 | 0.09872 | 0.003 | -8.202
-16 | -0.788 | 0.08952 | 0.003 | -8.808
-15.5 | -0.755 | 0.09282 | 0.002 | -8.139
-15 | -0.73 | 0.08912 | 0.002 | -8.187
-14.5 | -0.744 | 0.05247 | 0.002 | -14.187
-14 | -0.696 | 0.06533 | 0.002 | -10.661
-13.5 | -0.655 | 0.07471 | 0.001 | -8.773
-13 | -0.629 | 0.0712 | 0.001 | -8.841
-12.5 | -0.63 | 0.04718 | 0.001 | -13.352
-12 | -0.571 | 0.0709 | 0 | -8.048
-11.5 | -0.557 | 0.05597 | 0 | -9.956
-11 | -0.532 | 0.05222 | 0 | -10.186
-10.5 | -0.5 | 0.05365 | 0 | -9.319
-10 | -0.469 | 0.055 | -0.001 | -8.519
-9.5 | -0.441 | 0.0533 | -0.001 | -8.271
-9 | -0.489 | 0.01243 | -0.002 | -39.351
-8.5 | -0.464 | 0.01048 | -0.003 | -44.292
-8 | -0.362 | 0.04375 | -0.002 | -8.277
-7.5 | -0.332 | 0.04448 | -0.003 | -7.469
-7 | -0.373 | 0.00887 | -0.005 | -42.008
-6.5 | -0.341 | 0.00844 | -0.006 | -40.333
-6 | -0.308 | 0.00814 | -0.006 | -37.85
-5.5 | -0.275 | 0.00793 | -0.007 | -34.741
-5 | -0.243 | 0.00647 | -0.008 | -37.525
-4.5 | -0.21 | 0.00737 | -0.009 | -28.447
-4 | -0.177 | 0.00777 | -0.01 | -22.737
-3.5 | -0.222 | 0.00766 | -0.01 | -28.952
-3 | -0.203 | 0.00806 | -0.011 | -25.159
-2.5 | -0.149 | 0.00873 | -0.012 | -17.084
-2 | -0.087 | 0.00842 | -0.013 | -10.326
-1.5 | -0.02 | 0.00821 | -0.014 | -2.469
-1 | 0.049 | 0.00852 | -0.015 | 5.74
-0.5 | 0.119 | 0.00837 | -0.016 | 14.256
0 | 0.19 | 0.00829 | -0.017 | 22.95
0.5 | 0.261 | 0.00483 | -0.002 | 53.988
1 | 0.331 | 0.00755 | -0.019 | 43.892
1.5 | 0.402 | 0.00643 | -0.02 | 62.511
2 | 0.472 | 0.00676 | -0.021 | 69.843
2.5 | 0.542 | 0.0066 | -0.022 | 82.175
3 | 0.612 | 0.00653 | -0.023 | 93.862
3.5 | 0.682 | 0.00653 | -0.024 | 104.469
4 | 0.752 | 0.00662 | -0.025 | 113.447
4.5 | 0.814 | 0.00806 | -0.026 | 100.943
5 | 0.857 | 0.00815 | -0.027 | 105.123
5.5 | 0.859 | 0.0083 | -0.028 | 103.485
6 | 0.51 | 0.00758 | -0.029 | 67.253
6.5 | 0.545 | 0.00792 | -0.031 | 68.843
7 | 0.581 | 0.00827 | -0.032 | 70.242
7.5 | 0.617 | 0.00882 | -0.033 | 69.94
8 | 0.653 | 0.0094 | -0.034 | 69.444
8.5 | 0.666 | 0.02474 | -0.034 | 26.896
9 | 0.633 | 0.04087 | -0.03 | 15.5
9.5 | 0.696 | 0.02617 | -0.034 | 26.617
10 | 0.683 | 0.05199 | -0.03 | 13.145
10.5 | 0.687 | 0.07276 | -0.026 | 9.438
11 | 0.72 | 0.0713 | -0.028 | 10.101
11.5 | 0.76 | 0.07127 | -0.031 | 10.66
12 | 0.781 | 0.08311 | -0.03 | 9.4
12.5 | 0.805 | 0.08616 | -0.029 | 9.348
13 | 0.847 | 0.08442 | -0.033 | 10.038
13.5 | 0.881 | 0.08862 | -0.034 | 9.936
14 | 0.901 | 0.10314 | -0.033 | 8.737
14.5 | 0.93 | 0.10083 | -0.033 | 9.225
15 | 0.974 | 0.09723 | -0.037 | 10.02
15.5 | 1.009 | 0.1005 | -0.038 | 10.038
16 | 1.038 | 0.10809 | -0.039 | 9.605
16.5 | 1.057 | 0.12719 | -0.038 | 8.307
17 | 1.082 | 0.13483 | -0.037 | 8.025
17.5 | 1.116 | 0.13991 | -0.039 | 7.973
18 | 1.152 | 0.14219 | -0.041 | 8.1
18.5 | 1.186 | 0.14587 | -0.042 | 8.131
19 | 1.218 | 0.15409 | -0.043 | 7.904
19.5 | 1.247 | 0.16731 | -0.044 | 7.453
20 | 1.271 | 0.19105 | -0.043 | 6.652

## 112. Re 10M Mach 0.50 (2)
BIGFOIL.COM POLAR EXPORT
PW106
PW106 |  |  |  | Cl Max: | 1.4129 | at alpha= | 9 | deg
XFOIL ncrit=9 |  |  |  | L/D Max: | 153.491 | at alpha= | 5.5 | deg
Re: | 10000000 |  |  | Cd Min: | 0.06972 | at alpha= | 12 | deg
Mach: | 0.5 |  |  | Cl=0 at alpha= | -99 | deg
|  |  |  | @ Cl=0.1, Cd= | 0.00549
|  |  |  | @ Cl=0.4, Cd= | 0.00478
|  |  |  | @ Cl=0.6, Cd= | 0.0045484
alpha (deg) | Cl | Cd | Cm | Cl/Cd
0 | 0.1408 | 0.00549 | -0.0055 | 25.6466
0.5 | 0.2088 | 0.00541 | -0.0055 | 38.5952
1 | 0.2762 | 0.00519 | -0.0056 | 53.2177
1.5 | 0.3434 | 0.005 | -0.0056 | 68.68
2 | 0.4103 | 0.00474 | -0.0056 | 86.5612
2.5 | 0.4775 | 0.00457 | -0.0055 | 104.4858
3 | 0.5453 | 0.00459 | -0.0052 | 118.8017
3.5 | 0.611 | 0.00454 | -0.0043 | 134.5815
4 | 0.6755 | 0.00472 | -0.0028 | 143.1144
5 | 0.8315 | 0.00548 | -0.0051 | 151.7336
5.5 | 0.9102 | 0.00593 | -0.006 | 153.4907
6 | 0.9818 | 0.0064 | -0.005 | 153.4062
6.5 | 1.0487 | 0.00712 | -0.0029 | 147.2893
7 | 1.117 | 0.00797 | -0.0007 | 140.1506
7.5 | 1.1896 | 0.00855 | 0.0014 | 139.1345
8 | 1.2618 | 0.00942 | 0.0039 | 133.949
8.5 | 1.3354 | 0.01034 | 0.0068 | 129.1489
9 | 1.4129 | 0.01118 | 0.0103 | 126.3775
11 | 1.3844 | 0.04529 | 0.0089 | 30.5675
11.5 | 1.3452 | 0.05742 | 0.0028 | 23.4274
12 | 1.3042 | 0.06972 | -0.0032 | 18.7063

## 113. Re 12M Mach 0.00 (1)
BIGFOIL.COM POLAR EXPORT
PW106
PW106 |  |  |  | Cl Max: | 0.888 | at alpha= | 7.5 | deg
JavaFoil+Calcfoil stall+Eppler ext transition |  |  |  | L/D Max: | 129.13 | at alpha= | 7 | deg
Re: | 12000000 |  |  | Cd Min: | 0.006 | at alpha= | -6.5 | deg
Mach: | 0 |  |  | Cl=0 at alpha= | -1.3525 | deg
|  |  |  | @ Cl=0.1, Cd= | 0.0079266
|  |  |  | @ Cl=0.4, Cd= | 0.0066223
|  |  |  | @ Cl=0.6, Cd= | 0.03096
alpha (deg) | Cl | Cd | Cm | Cl/Cd
-11.5 | -0.198 | 0.05074 | 0 | -3.902
-11 | -0.233 | 0.02117 | 0 | -11.017
-10.5 | -0.269 | 0.01078 | -0.001 | -24.988
-10 | -0.291 | 0.00941 | -0.001 | -30.968
-9.5 | -0.313 | 0.00886 | -0.002 | -35.291
-9 | -0.334 | 0.00855 | -0.002 | -39.005
-8.5 | -0.353 | 0.00816 | -0.003 | -43.267
-8 | -0.371 | 0.00786 | -0.003 | -47.193
-7.5 | -0.385 | 0.00763 | -0.004 | -50.426
-7 | -0.394 | 0.00603 | -0.004 | -65.326
-6.5 | -0.397 | 0.006 | -0.005 | -66.234
-6 | -0.393 | 0.00664 | -0.006 | -59.202
-5.5 | -0.38 | 0.00689 | -0.006 | -55.16
-5 | -0.359 | 0.00737 | -0.007 | -48.638
-4.5 | -0.328 | 0.00742 | -0.008 | -44.22
-4 | -0.289 | 0.00774 | -0.008 | -37.343
-3.5 | -0.243 | 0.00842 | -0.009 | -28.911
-3 | -0.191 | 0.00824 | -0.01 | -23.183
-2.5 | -0.135 | 0.00802 | -0.011 | -16.843
-2 | -0.077 | 0.00786 | -0.011 | -9.816
-1.5 | -0.018 | 0.00819 | -0.012 | -2.171
-1 | 0.043 | 0.00802 | -0.013 | 5.316
-0.5 | 0.104 | 0.00792 | -0.014 | 13.093
0 | 0.165 | 0.00788 | -0.015 | 20.948
0.5 | 0.226 | 0.00786 | -0.015 | 28.811
1 | 0.288 | 0.00793 | -0.016 | 36.26
1.5 | 0.349 | 0.00694 | -0.017 | 50.274
2 | 0.41 | 0.00656 | -0.018 | 62.483
2.5 | 0.471 | 0.00646 | -0.019 | 72.954
3 | 0.532 | 0.00631 | -0.02 | 84.419
3.5 | 0.593 | 0.00623 | -0.021 | 95.234
4 | 0.654 | 0.00701 | -0.022 | 93.361
4.5 | 0.712 | 0.00774 | -0.023 | 92.038
5 | 0.764 | 0.00769 | -0.024 | 99.348
5.5 | 0.809 | 0.0075 | -0.025 | 107.898
6 | 0.846 | 0.00836 | -0.026 | 101.2
6.5 | 0.872 | 0.00806 | -0.027 | 108.184
7 | 0.886 | 0.00686 | -0.028 | 129.13
7.5 | 0.888 | 0.00708 | -0.029 | 125.305
8 | 0.876 | 0.00728 | -0.03 | 120.419
8.5 | 0.853 | 0.0075 | -0.031 | 113.786
9 | 0.819 | 0.00768 | -0.032 | 106.646
9.5 | 0.778 | 0.00791 | -0.033 | 98.341
10 | 0.731 | 0.00815 | -0.034 | 89.791
10.5 | 0.682 | 0.00845 | -0.035 | 80.608
11 | 0.631 | 0.00869 | -0.036 | 72.609
11.5 | 0.58 | 0.00903 | -0.037 | 64.302
12 | 0.532 | 0.00935 | -0.038 | 56.919
12.5 | 0.474 | 0.03096 | -0.038 | 15.294

## 114. Re 12M Mach 0.00 (2)
BIGFOIL.COM POLAR EXPORT
PW106
PW106 |  |  |  | Cl Max: | 1.8518 | at alpha= | 18 | deg
XFOIL ncrit=9 |  |  |  | L/D Max: | 147.864 | at alpha= | 6 | deg
Re: | 12000000 |  |  | Cd Min: | 0.0698 | at alpha= | 20 | deg
Mach: | 0 |  |  | Cl=0 at alpha= | -0.99389 | deg
|  |  |  | @ Cl=0.1, Cd= | 0.0052865
|  |  |  | @ Cl=0.4, Cd= | 0.0045681
|  |  |  | @ Cl=0.6, Cd= | 0.0044803
alpha (deg) | Cl | Cd | Cm | Cl/Cd
-17.5 | -1.5922 | 0.03685 | -0.0281 | -43.2076
-17 | -1.607 | 0.03249 | -0.0234 | -49.4614
-16.5 | -1.5863 | 0.02965 | -0.021 | -53.5008
-16 | -1.5609 | 0.02678 | -0.0188 | -58.286
-15.5 | -1.5259 | 0.02472 | -0.017 | -61.7273
-15 | -1.4878 | 0.02279 | -0.0155 | -65.283
-14.5 | -1.4467 | 0.02104 | -0.0141 | -68.7595
-14 | -1.4033 | 0.01945 | -0.0129 | -72.1491
-13.5 | -1.358 | 0.01799 | -0.0118 | -75.4864
-13 | -1.311 | 0.01665 | -0.0109 | -78.7387
-12.5 | -1.2626 | 0.01542 | -0.01 | -81.8807
-12 | -1.2132 | 0.01427 | -0.0092 | -85.0175
-11.5 | -1.1627 | 0.0132 | -0.0085 | -88.0833
-11 | -1.1126 | 0.01228 | -0.0076 | -90.6026
-10.5 | -1.0642 | 0.01147 | -0.0061 | -92.7812
-10 | -1.0123 | 0.01065 | -0.0054 | -95.0516
-9.5 | -0.9607 | 0.00947 | -0.0047 | -101.4467
-9 | -0.9072 | 0.00866 | -0.0042 | -104.7575
-8.5 | -0.8518 | 0.00834 | -0.004 | -102.1343
-8 | -0.796 | 0.00808 | -0.0038 | -98.5149
-7.5 | -0.7399 | 0.00786 | -0.0037 | -94.1349
-7 | -0.6835 | 0.00768 | -0.0037 | -88.9974
-6.5 | -0.627 | 0.00751 | -0.0037 | -83.4887
-6 | -0.5705 | 0.0073 | -0.0036 | -78.1507
-5.5 | -0.5138 | 0.00714 | -0.0036 | -71.9608
-5 | -0.4577 | 0.00673 | -0.0035 | -68.0089
-4.5 | -0.4013 | 0.00638 | -0.0033 | -62.8997
-4 | -0.3445 | 0.00613 | -0.0033 | -56.199
-3.5 | -0.2874 | 0.00595 | -0.0033 | -48.3025
-3 | -0.2303 | 0.00581 | -0.0033 | -39.6386
-2 | -0.1155 | 0.00566 | -0.0036 | -20.4064
-1.5 | -0.0581 | 0.00556 | -0.0037 | -10.4496
-1 | -0.0007 | 0.00548 | -0.0038 | -0.12774
-0.5 | 0.0566 | 0.00537 | -0.004 | 10.54
0 | 0.1138 | 0.00526 | -0.0042 | 21.635
0.5 | 0.1712 | 0.0052 | -0.0044 | 32.9231
1 | 0.2283 | 0.00509 | -0.0046 | 44.8527
1.5 | 0.2849 | 0.00487 | -0.0048 | 58.501
2.5 | 0.3982 | 0.00457 | -0.0053 | 87.1335
3 | 0.4549 | 0.00451 | -0.0055 | 100.8647
3.5 | 0.5109 | 0.00444 | -0.0056 | 115.0676
4 | 0.5656 | 0.00435 | -0.0053 | 130.023
4.5 | 0.6184 | 0.00455 | -0.0046 | 135.9121
5 | 0.6787 | 0.00478 | -0.0057 | 141.9874
5.5 | 0.7429 | 0.00511 | -0.0077 | 145.3816
6 | 0.8029 | 0.00543 | -0.0088 | 147.8637
6.5 | 0.856 | 0.00588 | -0.0085 | 145.5782
7 | 0.9099 | 0.00632 | -0.0083 | 143.9715
7.5 | 0.9639 | 0.00686 | -0.0083 | 140.5102
8 | 1.0185 | 0.00727 | -0.0083 | 140.0963
8.5 | 1.0729 | 0.00771 | -0.0084 | 139.1569
9 | 1.1269 | 0.0082 | -0.0084 | 137.4268
9.5 | 1.1793 | 0.00899 | -0.0084 | 131.1791
10 | 1.2326 | 0.00954 | -0.0084 | 129.2034
10.5 | 1.2853 | 0.01013 | -0.0084 | 126.8806
11 | 1.3375 | 0.01074 | -0.0083 | 124.5345
11.5 | 1.3889 | 0.01142 | -0.0082 | 121.62
12 | 1.4393 | 0.01218 | -0.0081 | 118.1691
12.5 | 1.4889 | 0.01296 | -0.0078 | 114.8843
13 | 1.5377 | 0.01376 | -0.0076 | 111.7515
13.5 | 1.5854 | 0.0146 | -0.0072 | 108.589
14 | 1.6318 | 0.0155 | -0.0067 | 105.2774
14.5 | 1.6764 | 0.01648 | -0.0061 | 101.7233
15 | 1.719 | 0.01754 | -0.0053 | 98.0046
15.5 | 1.7588 | 0.01871 | -0.0043 | 94.0032
16 | 1.7947 | 0.02004 | -0.0029 | 89.5559
16.5 | 1.8214 | 0.0216 | -0.0006 | 84.3241
17 | 1.8346 | 0.02394 | 0.0021 | 76.6332
17.5 | 1.8459 | 0.02724 | 0.003 | 67.7643
18 | 1.8518 | 0.0318 | 0.0024 | 58.2327
18.5 | 1.8486 | 0.03798 | 0.0006 | 48.673
19 | 1.8332 | 0.04606 | -0.0023 | 39.8003
19.5 | 1.8013 | 0.05659 | -0.0063 | 31.8307
20 | 1.7536 | 0.0698 | -0.0117 | 25.1232

## 115. Re 12M Mach 0.10 (1)
BIGFOIL.COM POLAR EXPORT
PW106
PW106 |  |  |  | Cl Max: | 0.885 | at alpha= | 7 | deg
JavaFoil+Calcfoil stall+Eppler ext transition |  |  |  | L/D Max: | 128.325 | at alpha= | 7 | deg
Re: | 12000000 |  |  | Cd Min: | 0.00602 | at alpha= | -6.5 | deg
Mach: | 0.1 |  |  | Cl=0 at alpha= | -1.3525 | deg
|  |  |  | @ Cl=0.1, Cd= | 0.0079539
|  |  |  | @ Cl=0.4, Cd= | 0.0066428
|  |  |  | @ Cl=0.6, Cd= | 0.00948
alpha (deg) | Cl | Cd | Cm | Cl/Cd
-11.5 | -0.164 | 0.05232 | 0 | -3.131
-11 | -0.184 | 0.04286 | 0 | -4.295
-10.5 | -0.232 | 0.01145 | -0.001 | -20.243
-10 | -0.257 | 0.00962 | -0.001 | -26.71
-9.5 | -0.281 | 0.00898 | -0.002 | -31.313
-9 | -0.305 | 0.0086 | -0.002 | -35.472
-8.5 | -0.328 | 0.00824 | -0.003 | -39.853
-8 | -0.35 | 0.00792 | -0.003 | -44.165
-7.5 | -0.368 | 0.0077 | -0.004 | -47.733
-7 | -0.381 | 0.00603 | -0.004 | -63.166
-6.5 | -0.388 | 0.00602 | -0.005 | -64.376
-6 | -0.387 | 0.00661 | -0.006 | -58.513
-5.5 | -0.376 | 0.00694 | -0.006 | -54.223
-5 | -0.357 | 0.00745 | -0.007 | -47.901
-4.5 | -0.327 | 0.0073 | -0.008 | -44.882
-4 | -0.29 | 0.00775 | -0.008 | -37.373
-3.5 | -0.244 | 0.00846 | -0.009 | -28.847
-3 | -0.192 | 0.00825 | -0.01 | -23.246
-2.5 | -0.136 | 0.00801 | -0.011 | -16.939
-2 | -0.078 | 0.0079 | -0.011 | -9.808
-1.5 | -0.018 | 0.00823 | -0.012 | -2.171
-1 | 0.043 | 0.00801 | -0.013 | 5.344
-0.5 | 0.104 | 0.00795 | -0.014 | 13.113
0 | 0.166 | 0.00788 | -0.015 | 21.07
0.5 | 0.227 | 0.00786 | -0.015 | 28.939
1 | 0.289 | 0.00728 | -0.016 | 39.707
1.5 | 0.351 | 0.00694 | -0.017 | 50.475
2 | 0.412 | 0.00657 | -0.018 | 62.722
2.5 | 0.474 | 0.00647 | -0.019 | 73.236
3 | 0.535 | 0.00633 | -0.02 | 84.513
3.5 | 0.596 | 0.00624 | -0.021 | 95.568
4 | 0.657 | 0.00702 | -0.022 | 93.65
4.5 | 0.715 | 0.00775 | -0.023 | 92.267
5 | 0.767 | 0.00771 | -0.024 | 99.546
5.5 | 0.812 | 0.00752 | -0.025 | 108.015
6 | 0.848 | 0.00834 | -0.026 | 101.65
6.5 | 0.873 | 0.00808 | -0.027 | 107.94
7 | 0.885 | 0.00689 | -0.028 | 128.325
7.5 | 0.882 | 0.00709 | -0.029 | 124.381
8 | 0.866 | 0.00733 | -0.03 | 118.191
8.5 | 0.838 | 0.00754 | -0.031 | 111.125
9 | 0.798 | 0.00774 | -0.032 | 103.153
9.5 | 0.75 | 0.00801 | -0.033 | 93.582
10 | 0.697 | 0.00821 | -0.034 | 84.808
10.5 | 0.64 | 0.00856 | -0.035 | 74.826
11 | 0.584 | 0.00877 | -0.036 | 66.527
11.5 | 0.529 | 0.00918 | -0.037 | 57.562
12 | 0.476 | 0.00948 | -0.038 | 50.195

## 116. Re 12M Mach 0.10 (2)
BIGFOIL.COM POLAR EXPORT
PW106
PW106 |  |  |  | Cl Max: | 1.8335 | at alpha= | 17.5 | deg
XFOIL ncrit=9 |  |  |  | L/D Max: | 148.04 | at alpha= | 6 | deg
Re: | 12000000 |  |  | Cd Min: | 0.08689 | at alpha= | 20 | deg
Mach: | 0.1 |  |  | Cl=0 at alpha= | -0.9948 | deg
|  |  |  | @ Cl=0.1, Cd= | 0.0052881
|  |  |  | @ Cl=0.4, Cd= | 0.0045718
|  |  |  | @ Cl=0.6, Cd= | 0.0044762
alpha (deg) | Cl | Cd | Cm | Cl/Cd
-15.5 | -1.4601 | 0.03615 | -0.0237 | -40.39
-15 | -1.4515 | 0.03122 | -0.0215 | -46.4926
-14.5 | -1.4279 | 0.02738 | -0.0194 | -52.1512
-14 | -1.3946 | 0.02438 | -0.0175 | -57.2026
-13.5 | -1.3556 | 0.0219 | -0.0159 | -61.8995
-13 | -1.3127 | 0.01979 | -0.0144 | -66.3315
-12.5 | -1.2671 | 0.01791 | -0.0131 | -70.7482
-12 | -1.2194 | 0.01626 | -0.012 | -74.9938
-11.5 | -1.1699 | 0.01478 | -0.0109 | -79.1543
-11 | -1.12 | 0.01351 | -0.0098 | -82.9016
-10.5 | -1.0723 | 0.01244 | -0.0079 | -86.1977
-10 | -1.0203 | 0.01144 | -0.007 | -89.1871
-9.5 | -0.9685 | 0.01011 | -0.0061 | -95.7962
-9 | -0.9152 | 0.00901 | -0.0053 | -101.576
-8.5 | -0.8596 | 0.00847 | -0.0049 | -101.4876
-8 | -0.803 | 0.00817 | -0.0046 | -98.2864
-7.5 | -0.7462 | 0.00792 | -0.0044 | -94.2172
-7 | -0.6891 | 0.00773 | -0.0042 | -89.1462
-6.5 | -0.632 | 0.00755 | -0.0041 | -83.7086
-6 | -0.5749 | 0.00734 | -0.004 | -78.3243
-5.5 | -0.5175 | 0.00718 | -0.0039 | -72.0752
-5 | -0.4608 | 0.00682 | -0.0038 | -67.566
-4.5 | -0.404 | 0.00642 | -0.0036 | -62.9283
-4 | -0.3467 | 0.00616 | -0.0035 | -56.2825
-3.5 | -0.2893 | 0.00596 | -0.0034 | -48.5403
-3 | -0.2317 | 0.00582 | -0.0034 | -39.811
-2 | -0.1161 | 0.00566 | -0.0036 | -20.5124
-1.5 | -0.0583 | 0.00557 | -0.0038 | -10.4668
-1 | -0.0006 | 0.00548 | -0.0039 | -0.10949
-0.5 | 0.0571 | 0.00537 | -0.004 | 10.6331
0 | 0.1147 | 0.00526 | -0.0042 | 21.8061
0.5 | 0.1724 | 0.00521 | -0.0044 | 33.0902
1 | 0.2298 | 0.00509 | -0.0046 | 45.1473
1.5 | 0.2868 | 0.00487 | -0.0049 | 58.8912
2.5 | 0.4007 | 0.00457 | -0.0053 | 87.6805
3 | 0.4578 | 0.00451 | -0.0055 | 101.5078
3.5 | 0.5141 | 0.00445 | -0.0056 | 115.5281
4 | 0.5691 | 0.00436 | -0.0053 | 130.5275
4.5 | 0.6223 | 0.00456 | -0.0046 | 136.4693
5 | 0.6833 | 0.0048 | -0.0056 | 142.3542
5.5 | 0.7479 | 0.00513 | -0.0077 | 145.7895
6 | 0.8083 | 0.00546 | -0.0087 | 148.0403
6.5 | 0.8619 | 0.00592 | -0.0084 | 145.5912
7 | 0.9163 | 0.00636 | -0.0082 | 144.0723
7.5 | 0.9707 | 0.0069 | -0.0081 | 140.6812
8 | 1.0258 | 0.00731 | -0.0081 | 140.3283
8.5 | 1.0807 | 0.00777 | -0.0081 | 139.0862
9 | 1.1353 | 0.00828 | -0.0081 | 137.1135
9.5 | 1.1882 | 0.0091 | -0.0079 | 130.5714
10 | 1.242 | 0.00966 | -0.0078 | 128.5714
10.5 | 1.2954 | 0.01026 | -0.0077 | 126.2573
11 | 1.3481 | 0.0109 | -0.0076 | 123.6789
11.5 | 1.4 | 0.01162 | -0.0074 | 120.4819
12 | 1.4508 | 0.01245 | -0.0071 | 116.5301
13 | 1.5504 | 0.01406 | -0.0063 | 110.2703
13.5 | 1.5984 | 0.01496 | -0.0058 | 106.8449
14 | 1.6449 | 0.01593 | -0.0051 | 103.258
14.5 | 1.6894 | 0.01699 | -0.0043 | 99.435
15 | 1.7314 | 0.01815 | -0.0032 | 95.3939
15.5 | 1.7698 | 0.01948 | -0.0019 | 90.8522
16 | 1.8023 | 0.02103 | 0 | 85.7014
16.5 | 1.8174 | 0.02315 | 0.0032 | 78.5054
17 | 1.8281 | 0.02641 | 0.0046 | 69.22
17.5 | 1.8335 | 0.03105 | 0.0042 | 59.0499
18 | 1.8289 | 0.03752 | 0.0023 | 48.7447
18.5 | 1.8117 | 0.04598 | -0.0009 | 39.4019
19 | 1.7763 | 0.05708 | -0.0052 | 31.1195
19.5 | 1.7269 | 0.07059 | -0.0109 | 24.4638
20 | 1.6643 | 0.08689 | -0.0181 | 19.1541

## 117. Re 12M Mach 0.25 (1)
BIGFOIL.COM POLAR EXPORT
PW106
PW106 |  |  |  | Cl Max: | 0.872 | at alpha= | 6.5 | deg
JavaFoil+Calcfoil stall+Eppler ext transition |  |  |  | L/D Max: | 121.972 | at alpha= | 7 | deg
Re: | 12000000 |  |  | Cd Min: | 0.00611 | at alpha= | -6.5 | deg
Mach: | 0.25 |  |  | Cl=0 at alpha= | -1.3548 | deg
|  |  |  | @ Cl=0.1, Cd= | 0.02845
|  |  |  | @ Cl=0.4, Cd= | 0.02845
|  |  |  | @ Cl=0.6, Cd= | 0.02845
alpha (deg) | Cl | Cd | Cm | Cl/Cd
-10.5 | -0.054 | 0.05557 | 0 | -0.965
-10 | -0.051 | 0.04762 | -0.001 | -1.08
-9.5 | -0.056 | 0.01126 | -0.002 | -5.002
-9 | -0.054 | 0.00917 | -0.002 | -5.904
-8.5 | -0.051 | 0.00862 | -0.003 | -5.899
-8 | -0.144 | 0.00826 | -0.003 | -17.399
-7.5 | -0.21 | 0.00794 | -0.004 | -26.408
-7 | -0.262 | 0.00768 | -0.005 | -34.131
-6.5 | -0.303 | 0.00611 | -0.005 | -49.664
-6 | -0.331 | 0.00678 | -0.006 | -48.851
-5.5 | -0.344 | 0.00701 | -0.006 | -49.028
-5 | -0.34 | 0.00752 | -0.007 | -45.251
-4.5 | -0.322 | 0.00742 | -0.008 | -43.392
-4 | -0.29 | 0.00786 | -0.009 | -36.891
-3.5 | -0.247 | 0.00769 | -0.009 | -32.193
-3 | -0.196 | 0.00835 | -0.01 | -23.416
-2.5 | -0.139 | 0.00811 | -0.011 | -17.113
-2 | -0.079 | 0.00796 | -0.012 | -9.981
-1.5 | -0.018 | 0.00828 | -0.012 | -2.213
-1 | 0.044 | 0.0081 | -0.013 | 5.428
-0.5 | 0.107 | 0.008 | -0.014 | 13.372
0 | 0.171 | 0.00793 | -0.015 | 21.504
0.5 | 0.234 | 0.00791 | -0.016 | 29.528
1 | 0.297 | 0.0073 | -0.017 | 40.668
1.5 | 0.36 | 0.00699 | -0.018 | 51.515
2 | 0.423 | 0.00736 | -0.019 | 57.535
2.5 | 0.486 | 0.00649 | -0.019 | 74.904
3 | 0.549 | 0.00638 | -0.02 | 86.117
3.5 | 0.612 | 0.00628 | -0.021 | 97.557
4 | 0.675 | 0.00715 | -0.022 | 94.389
4.5 | 0.734 | 0.00772 | -0.023 | 95.159
5 | 0.786 | 0.00781 | -0.024 | 100.619
5.5 | 0.828 | 0.00764 | -0.025 | 108.461
6 | 0.858 | 0.00778 | -0.026 | 110.256
6.5 | 0.872 | 0.00758 | -0.027 | 115.021
7 | 0.865 | 0.00709 | -0.028 | 121.972
7.5 | 0.835 | 0.00735 | -0.029 | 113.67
8 | 0.781 | 0.00757 | -0.031 | 103.218
8.5 | 0.704 | 0.00782 | -0.032 | 89.947
9 | 0.607 | 0.00808 | -0.033 | 75.076
9.5 | 0.495 | 0.00838 | -0.034 | 58.997
10 | 0.37 | 0.00866 | -0.035 | 42.743
10.5 | 0.224 | 0.00898 | -0.036 | 24.908
11 | 0.092 | 0.00938 | -0.037 | 9.852
11.5 | 0.093 | 0.02845 | -0.037 | 3.274

## 118. Re 12M Mach 0.25 (2)
BIGFOIL.COM POLAR EXPORT
PW106
PW106 |  |  |  | Cl Max: | 1.7178 | at alpha= | 14.5 | deg
XFOIL ncrit=9 |  |  |  | L/D Max: | 149.288 | at alpha= | 6 | deg
Re: | 12000000 |  |  | Cd Min: | 0.18475 | at alpha= | -14 | deg
Mach: | 0.25 |  |  | Cl=0 at alpha= | -1.0008 | deg
|  |  |  | @ Cl=0.1, Cd= | 0.0053189
|  |  |  | @ Cl=0.4, Cd= | 0.0046
|  |  |  | @ Cl=0.6, Cd= | 0.0044342
alpha (deg) | Cl | Cd | Cm | Cl/Cd
-14 | -0.6926 | 0.18475 | 0.0678 | -3.7488
-13.5 | -0.6786 | 0.17691 | 0.0644 | -3.8358
-13 | -0.67 | 0.16777 | 0.0606 | -3.9936
-12.5 | -0.6871 | 0.14935 | 0.0542 | -4.6006
-12 | -0.6772 | 0.1418 | 0.0511 | -4.7757
-10.5 | -0.8217 | 0.08097 | 0.0174 | -10.1482
-10 | -0.8445 | 0.06806 | 0.0025 | -12.4082
-9.5 | -0.8808 | 0.0449 | -0.0133 | -19.6169
-9 | -0.9485 | 0.01418 | -0.0133 | -66.89
-8.5 | -0.898 | 0.01113 | -0.0113 | -80.6828
-8 | -0.841 | 0.00959 | -0.0097 | -87.6955
-7.5 | -0.7815 | 0.00873 | -0.0085 | -89.5189
-7 | -0.7208 | 0.00826 | -0.0076 | -87.2639
-6.5 | -0.6601 | 0.00789 | -0.0069 | -83.6629
-6 | -0.5994 | 0.00761 | -0.0063 | -78.7648
-5.5 | -0.5387 | 0.00742 | -0.0058 | -72.6011
-5 | -0.4784 | 0.00717 | -0.0054 | -66.7225
-4.5 | -0.419 | 0.00668 | -0.0049 | -62.7246
-4 | -0.3594 | 0.00629 | -0.0045 | -57.1383
-3.5 | -0.2995 | 0.00604 | -0.0043 | -49.5861
-3 | -0.2395 | 0.00587 | -0.0041 | -40.8007
-2.5 | -0.1795 | 0.00577 | -0.0041 | -31.1092
-2 | -0.1195 | 0.00569 | -0.0041 | -21.0018
-1.5 | -0.0596 | 0.00562 | -0.0041 | -10.605
-1 | 0.0001 | 0.00551 | -0.0042 | 0.018149
-0.5 | 0.0598 | 0.0054 | -0.0043 | 11.0741
0 | 0.1193 | 0.00528 | -0.0044 | 22.5947
0.5 | 0.1788 | 0.00523 | -0.0046 | 34.1874
1.5 | 0.297 | 0.00491 | -0.005 | 60.4888
2 | 0.3558 | 0.00469 | -0.0052 | 75.8635
2.5 | 0.4147 | 0.00457 | -0.0054 | 90.744
3.5 | 0.532 | 0.00446 | -0.0056 | 119.2825
4 | 0.5889 | 0.00439 | -0.0051 | 134.1458
4.5 | 0.6442 | 0.00461 | -0.0042 | 139.7397
5 | 0.7088 | 0.00491 | -0.0055 | 144.3585
5.5 | 0.7757 | 0.00523 | -0.0073 | 148.3174
6 | 0.839 | 0.00562 | -0.0083 | 149.2883
6.5 | 0.8949 | 0.0061 | -0.0077 | 146.7049
7 | 0.9515 | 0.00663 | -0.0072 | 143.5143
7.5 | 1.0087 | 0.00718 | -0.0068 | 140.4875
8 | 1.0671 | 0.00758 | -0.0065 | 140.7784
8.5 | 1.1247 | 0.00816 | -0.0061 | 137.8309
9 | 1.1809 | 0.00903 | -0.0056 | 130.7752
9.5 | 1.2385 | 0.00963 | -0.0051 | 128.6085
10 | 1.2957 | 0.01028 | -0.0046 | 126.0409
10.5 | 1.3523 | 0.01101 | -0.0039 | 122.8247
11 | 1.408 | 0.01186 | -0.0031 | 118.7184
11.5 | 1.462 | 0.01289 | -0.0021 | 113.4213
12 | 1.5158 | 0.01387 | -0.001 | 109.2862
12.5 | 1.568 | 0.01496 | 0.0002 | 104.8128
13 | 1.6177 | 0.01623 | 0.0017 | 99.6734
13.5 | 1.6631 | 0.01779 | 0.0036 | 93.4851
14 | 1.7007 | 0.01981 | 0.006 | 85.8506
14.5 | 1.7178 | 0.02259 | 0.0099 | 76.0425
15 | 1.7163 | 0.02742 | 0.0114 | 62.593
15.5 | 1.7042 | 0.03516 | 0.0089 | 48.4699
16 | 1.6781 | 0.04549 | 0.0042 | 36.8894
16.5 | 1.6385 | 0.05769 | -0.0013 | 28.4018
17 | 1.5892 | 0.07136 | -0.0075 | 22.2702
17.5 | 1.536 | 0.08623 | -0.0144 | 17.8128
18 | 1.4817 | 0.1018 | -0.0218 | 14.555
18.5 | 1.4278 | 0.11789 | -0.0299 | 12.1113
19 | 1.3768 | 0.13428 | -0.0385 | 10.2532
19.5 | 1.3317 | 0.15047 | -0.0477 | 8.8503

## 119. Re 12M Mach 0.50 (1)
BIGFOIL.COM POLAR EXPORT
PW106
PW106 |  |  |  | Cl Max: | 1.271 | at alpha= | 20 | deg
JavaFoil+Calcfoil stall+Eppler ext transition |  |  |  | L/D Max: | 113.573 | at alpha= | 4 | deg
Re: | 12000000 |  |  | Cd Min: | 0.00415 | at alpha= | 0.5 | deg
Mach: | 0.5 |  |  | Cl=0 at alpha= | -1.3551 | deg
|  |  |  | @ Cl=0.1, Cd= | 0.008288
|  |  |  | @ Cl=0.4, Cd= | 0.007139
|  |  |  | @ Cl=0.6, Cd= | 0.0083497
alpha (deg) | Cl | Cd | Cm | Cl/Cd
-20 | -0.982 | 0.13854 | 0.004 | -7.09
-19.5 | -0.955 | 0.13612 | 0.003 | -7.015
-19 | -0.943 | 0.11424 | 0.004 | -8.257
-18.5 | -0.913 | 0.11454 | 0.003 | -7.973
-18 | -0.884 | 0.11369 | 0.003 | -7.772
-17.5 | -0.89 | 0.07943 | 0.004 | -11.204
-17 | -0.846 | 0.09185 | 0.003 | -9.206
-16.5 | -0.815 | 0.09339 | 0.003 | -8.724
-16 | -0.798 | 0.08055 | 0.003 | -9.91
-15.5 | -0.761 | 0.08679 | 0.002 | -8.774
-15 | -0.735 | 0.08388 | 0.002 | -8.763
-14.5 | -0.76 | 0.04256 | 0.002 | -17.853
-14 | -0.708 | 0.05637 | 0.002 | -12.56
-13.5 | -0.662 | 0.06873 | 0.002 | -9.632
-13 | -0.636 | 0.06564 | 0.001 | -9.684
-12.5 | -0.656 | 0.03192 | 0.001 | -20.545
-12 | -0.573 | 0.06824 | 0.001 | -8.399
-11.5 | -0.568 | 0.04802 | 0 | -11.817
-11 | -0.543 | 0.04378 | 0 | -12.407
-10.5 | -0.507 | 0.04815 | -0.001 | -10.525
-10 | -0.472 | 0.05174 | -0.001 | -9.126
-9.5 | -0.444 | 0.0503 | -0.001 | -8.831
-9 | -0.497 | 0.01104 | -0.002 | -45
-8.5 | -0.467 | 0.00972 | -0.003 | -48.076
-8 | -0.367 | 0.03967 | -0.003 | -9.247
-7.5 | -0.335 | 0.04203 | -0.003 | -7.964
-7 | -0.373 | 0.00857 | -0.005 | -43.525
-6.5 | -0.341 | 0.00824 | -0.006 | -41.341
-6 | -0.308 | 0.00796 | -0.006 | -38.727
-5.5 | -0.275 | 0.00643 | -0.007 | -42.827
-5 | -0.243 | 0.00705 | -0.008 | -34.433
-4.5 | -0.21 | 0.00727 | -0.009 | -28.863
-4 | -0.177 | 0.00767 | -0.01 | -23.042
-3.5 | -0.222 | 0.00753 | -0.01 | -29.458
-3 | -0.203 | 0.00789 | -0.011 | -25.689
-2.5 | -0.149 | 0.00855 | -0.012 | -17.442
-2 | -0.087 | 0.00827 | -0.013 | -10.512
-1.5 | -0.02 | 0.00805 | -0.014 | -2.518
-1 | 0.049 | 0.00839 | -0.015 | 5.825
-0.5 | 0.119 | 0.00825 | -0.016 | 14.466
0 | 0.19 | 0.00816 | -0.017 | 23.334
0.5 | 0.261 | 0.00415 | -0.002 | 62.848
1 | 0.331 | 0.00745 | -0.019 | 44.498
1.5 | 0.402 | 0.00713 | -0.02 | 56.315
2 | 0.472 | 0.00685 | -0.021 | 68.937
2.5 | 0.542 | 0.00667 | -0.022 | 81.35
3 | 0.612 | 0.00658 | -0.023 | 93.021
3.5 | 0.682 | 0.00658 | -0.024 | 103.765
4 | 0.752 | 0.00662 | -0.025 | 113.573
4.5 | 0.814 | 0.00826 | -0.026 | 98.515
5 | 0.857 | 0.00809 | -0.027 | 105.858
5.5 | 0.859 | 0.00825 | -0.028 | 104.094
6 | 0.51 | 0.0085 | -0.029 | 60.007
6.5 | 0.545 | 0.00773 | -0.031 | 70.555
7 | 0.581 | 0.00807 | -0.032 | 72.013
7.5 | 0.617 | 0.0086 | -0.033 | 71.759
8 | 0.653 | 0.00916 | -0.034 | 71.301
8.5 | 0.67 | 0.02579 | -0.034 | 25.965
9 | 0.641 | 0.03687 | -0.031 | 17.397
9.5 | 0.701 | 0.02438 | -0.034 | 28.748
10 | 0.69 | 0.04824 | -0.031 | 14.299
10.5 | 0.69 | 0.07007 | -0.027 | 9.847
11 | 0.731 | 0.06431 | -0.03 | 11.371
11.5 | 0.765 | 0.06722 | -0.032 | 11.384
12 | 0.784 | 0.08044 | -0.03 | 9.744
12.5 | 0.813 | 0.08062 | -0.031 | 10.084
13 | 0.854 | 0.07924 | -0.034 | 10.777
13.5 | 0.885 | 0.08459 | -0.035 | 10.461
14 | 0.903 | 0.10076 | -0.033 | 8.962
14.5 | 0.936 | 0.09676 | -0.034 | 9.669
15 | 0.977 | 0.09459 | -0.037 | 10.331
15.5 | 1.007 | 0.10176 | -0.038 | 9.901
16 | 1.037 | 0.10906 | -0.039 | 9.51
16.5 | 1.056 | 0.1296 | -0.037 | 8.145
17 | 1.079 | 0.15038 | -0.036 | 7.172
17.5 | 1.112 | 0.15457 | -0.038 | 7.195
18 | 1.146 | 0.15789 | -0.039 | 7.256
18.5 | 1.181 | 0.16187 | -0.041 | 7.293
19 | 1.214 | 0.16866 | -0.042 | 7.197
19.5 | 1.245 | 0.17984 | -0.043 | 6.921
20 | 1.271 | 0.2033 | -0.043 | 6.25

## 120. Re 12M Mach 0.50 (2)
BIGFOIL.COM POLAR EXPORT
PW106
PW106 |  |  |  | Cl Max: | 1.4162 | at alpha= | 9 | deg
XFOIL ncrit=9 |  |  |  | L/D Max: | 157.648 | at alpha= | 5.5 | deg
Re: | 12000000 |  |  | Cd Min: | 0.01079 | at alpha= | 9 | deg
Mach: | 0.5 |  |  | Cl=0 at alpha= | -99 | deg
|  |  |  | @ Cl=0.1, Cd= | 0.0054
|  |  |  | @ Cl=0.4, Cd= | 0.0048363
|  |  |  | @ Cl=0.6, Cd= | 0.0046068
alpha (deg) | Cl | Cd | Cm | Cl/Cd
0 | 0.1404 | 0.0054 | -0.0054 | 26
0.5 | 0.2086 | 0.00533 | -0.0055 | 39.137
1 | 0.2765 | 0.00521 | -0.0055 | 53.071
1.5 | 0.3438 | 0.00502 | -0.0056 | 68.4861
2 | 0.4111 | 0.0048 | -0.0056 | 85.6458
2.5 | 0.4788 | 0.00466 | -0.0056 | 102.7468
3 | 0.547 | 0.00467 | -0.0055 | 117.1306
3.5 | 0.6141 | 0.00459 | -0.005 | 133.7908
4 | 0.6801 | 0.00464 | -0.0038 | 146.5733
4.5 | 0.7477 | 0.00494 | -0.0028 | 151.3563
5 | 0.826 | 0.00535 | -0.004 | 154.3925
5.5 | 0.9049 | 0.00574 | -0.0048 | 157.6481
6 | 0.9827 | 0.00628 | -0.0051 | 156.4809
6.5 | 1.0497 | 0.00695 | -0.003 | 151.036
7 | 1.1183 | 0.00775 | -0.0008 | 144.2968
7.5 | 1.1909 | 0.00832 | 0.0014 | 143.137
8 | 1.2624 | 0.00931 | 0.0039 | 135.5961
8.5 | 1.3379 | 0.01003 | 0.0067 | 133.3898
9 | 1.4162 | 0.01079 | 0.0102 | 131.2512

## 121. Re 14M Mach 0.00 (1)
BIGFOIL.COM POLAR EXPORT
PW106
PW106 |  |  |  | Cl Max: | 0.888 | at alpha= | 7.5 | deg
JavaFoil+Calcfoil stall+Eppler ext transition |  |  |  | L/D Max: | 127.889 | at alpha= | 7.5 | deg
Re: | 14000000 |  |  | Cd Min: | 0.00591 | at alpha= | -7 | deg
Mach: | 0 |  |  | Cl=0 at alpha= | -1.3525 | deg
|  |  |  | @ Cl=0.1, Cd= | 0.0078439
|  |  |  | @ Cl=0.4, Cd= | 0.0068046
|  |  |  | @ Cl=0.6, Cd= | 0.00949
alpha (deg) | Cl | Cd | Cm | Cl/Cd
-11.5 | -0.203 | 0.04048 | 0 | -5.019
-11 | -0.246 | 0.01244 | 0 | -19.778
-10.5 | -0.27 | 0.01036 | -0.001 | -26.095
-10 | -0.291 | 0.00919 | -0.001 | -31.732
-9.5 | -0.313 | 0.00867 | -0.002 | -36.066
-9 | -0.334 | 0.00837 | -0.002 | -39.85
-8.5 | -0.353 | 0.00797 | -0.003 | -44.331
-8 | -0.371 | 0.00769 | -0.003 | -48.203
-7.5 | -0.385 | 0.00748 | -0.004 | -51.472
-7 | -0.394 | 0.00591 | -0.004 | -66.69
-6.5 | -0.397 | 0.0066 | -0.005 | -60.194
-6 | -0.393 | 0.00651 | -0.006 | -60.349
-5.5 | -0.38 | 0.00742 | -0.006 | -51.262
-5 | -0.359 | 0.00728 | -0.007 | -49.26
-4.5 | -0.328 | 0.00733 | -0.008 | -44.751
-4 | -0.289 | 0.0076 | -0.008 | -38.063
-3.5 | -0.243 | 0.00833 | -0.009 | -29.22
-3 | -0.191 | 0.0081 | -0.01 | -23.58
-2.5 | -0.135 | 0.0079 | -0.011 | -17.107
-2 | -0.077 | 0.00778 | -0.011 | -9.915
-1.5 | -0.018 | 0.00809 | -0.012 | -2.198
-1 | 0.043 | 0.0079 | -0.013 | 5.394
-0.5 | 0.104 | 0.00784 | -0.014 | 13.233
0 | 0.165 | 0.00775 | -0.015 | 21.304
0.5 | 0.226 | 0.00725 | -0.015 | 31.215
1 | 0.288 | 0.00784 | -0.016 | 36.651
1.5 | 0.349 | 0.00693 | -0.017 | 50.304
2 | 0.41 | 0.00678 | -0.018 | 60.485
2.5 | 0.471 | 0.00651 | -0.019 | 72.407
3 | 0.532 | 0.00638 | -0.02 | 83.431
3.5 | 0.593 | 0.00632 | -0.021 | 93.962
4 | 0.654 | 0.00714 | -0.022 | 91.646
4.5 | 0.712 | 0.00776 | -0.023 | 91.765
5 | 0.764 | 0.00765 | -0.024 | 99.786
5.5 | 0.809 | 0.00875 | -0.025 | 92.502
6 | 0.846 | 0.00841 | -0.026 | 100.504
6.5 | 0.872 | 0.00825 | -0.027 | 105.672
7 | 0.886 | 0.00941 | -0.028 | 94.222
7.5 | 0.888 | 0.00694 | -0.029 | 127.889
8 | 0.876 | 0.00713 | -0.03 | 122.926
8.5 | 0.853 | 0.00734 | -0.031 | 116.168
9 | 0.819 | 0.00753 | -0.032 | 108.89
9.5 | 0.778 | 0.00775 | -0.033 | 100.399
10 | 0.731 | 0.00798 | -0.034 | 91.702
10.5 | 0.682 | 0.00828 | -0.035 | 82.353
11 | 0.631 | 0.0085 | -0.036 | 74.198
11.5 | 0.58 | 0.00884 | -0.037 | 65.646
12 | 0.532 | 0.00915 | -0.038 | 58.127
12.5 | 0.486 | 0.00949 | -0.039 | 51.26

## 122. Re 14M Mach 0.00 (2)
BIGFOIL.COM POLAR EXPORT
PW106
PW106 |  |  |  | Cl Max: | 1.8737 | at alpha= | 18.5 | deg
XFOIL ncrit=9 |  |  |  | L/D Max: | 149.347 | at alpha= | 6 | deg
Re: | 14000000 |  |  | Cd Min: | 0.07065 | at alpha= | 20 | deg
Mach: | 0 |  |  | Cl=0 at alpha= | -0.99129 | deg
|  |  |  | @ Cl=0.1, Cd= | 0.0052314
|  |  |  | @ Cl=0.4, Cd= | 0.0046585
|  |  |  | @ Cl=0.6, Cd= | 0.0045071
alpha (deg) | Cl | Cd | Cm | Cl/Cd
-18.5 | -1.6843 | 0.03613 | -0.0309 | -46.6178
-18 | -1.7043 | 0.03176 | -0.026 | -53.6618
-17.5 | -1.6884 | 0.02895 | -0.0229 | -58.3212
-17 | -1.6619 | 0.02657 | -0.0205 | -62.548
-16.5 | -1.6285 | 0.02459 | -0.0186 | -66.2261
-16 | -1.5922 | 0.02266 | -0.0168 | -70.2648
-15.5 | -1.5516 | 0.02107 | -0.0153 | -73.6402
-15 | -1.509 | 0.01957 | -0.0139 | -77.1078
-14.5 | -1.4643 | 0.01821 | -0.0128 | -80.4119
-14 | -1.418 | 0.01696 | -0.0117 | -83.6085
-13.5 | -1.3703 | 0.01579 | -0.0107 | -86.7828
-13 | -1.3214 | 0.01472 | -0.0099 | -89.769
-12.5 | -1.2714 | 0.01373 | -0.0091 | -92.6001
-12 | -1.2206 | 0.01279 | -0.0084 | -95.4339
-11.5 | -1.1684 | 0.01192 | -0.0079 | -98.0201
-11 | -1.1211 | 0.01126 | -0.0062 | -99.5648
-10.5 | -1.0689 | 0.01058 | -0.0055 | -101.0302
-10 | -1.0157 | 0.00995 | -0.005 | -102.0804
-9 | -0.9086 | 0.00842 | -0.004 | -107.9097
-8.5 | -0.8532 | 0.00808 | -0.0038 | -105.5941
-8 | -0.7974 | 0.00781 | -0.0037 | -102.0999
-7.5 | -0.7413 | 0.00757 | -0.0036 | -97.926
-7 | -0.6849 | 0.00738 | -0.0035 | -92.8049
-6.5 | -0.6283 | 0.00721 | -0.0035 | -87.1429
-6 | -0.5718 | 0.00702 | -0.0034 | -81.453
-5.5 | -0.515 | 0.00685 | -0.0034 | -75.1825
-5 | -0.4582 | 0.00664 | -0.0034 | -69.006
-4.5 | -0.4017 | 0.00633 | -0.0033 | -63.4597
-4 | -0.345 | 0.00605 | -0.0032 | -57.0248
-3.5 | -0.2879 | 0.00585 | -0.0032 | -49.2137
-3 | -0.2308 | 0.00571 | -0.0033 | -40.4203
-2.5 | -0.1734 | 0.00563 | -0.0034 | -30.7993
-2 | -0.1159 | 0.00557 | -0.0035 | -20.8079
-1.5 | -0.0584 | 0.00548 | -0.0036 | -10.6569
-1 | -0.001 | 0.0054 | -0.0038 | -0.18519
-0.5 | 0.0564 | 0.0053 | -0.004 | 10.6415
0 | 0.1136 | 0.00521 | -0.0041 | 21.8042
0.5 | 0.1711 | 0.00514 | -0.0044 | 33.2879
1 | 0.2282 | 0.00508 | -0.0046 | 44.9213
2 | 0.342 | 0.00474 | -0.0051 | 72.1519
2.5 | 0.3988 | 0.00466 | -0.0053 | 85.5794
3 | 0.4555 | 0.00459 | -0.0056 | 99.2375
3.5 | 0.5121 | 0.00455 | -0.0058 | 112.5495
4 | 0.5675 | 0.0044 | -0.0058 | 128.9773
4.5 | 0.6221 | 0.00458 | -0.0056 | 135.8297
5 | 0.6753 | 0.00472 | -0.0049 | 143.072
5.5 | 0.7382 | 0.005 | -0.0066 | 147.64
6 | 0.8005 | 0.00536 | -0.0083 | 149.347
6.5 | 0.8563 | 0.0058 | -0.0085 | 147.6379
7 | 0.91 | 0.00625 | -0.0083 | 145.6
7.5 | 0.9643 | 0.00672 | -0.0083 | 143.497
8 | 1.0191 | 0.00709 | -0.0083 | 143.7377
8.5 | 1.0736 | 0.00752 | -0.0084 | 142.766
9 | 1.1275 | 0.00803 | -0.0085 | 140.411
9.5 | 1.1802 | 0.00878 | -0.0084 | 134.4191
10 | 1.2336 | 0.00932 | -0.0085 | 132.3605
10.5 | 1.2866 | 0.00988 | -0.0085 | 130.2227
11 | 1.3389 | 0.01048 | -0.0085 | 127.7576
11.5 | 1.3905 | 0.01115 | -0.0084 | 124.7085
12 | 1.4416 | 0.01181 | -0.0083 | 122.066
12.5 | 1.4919 | 0.0125 | -0.0081 | 119.352
13 | 1.5412 | 0.01325 | -0.0079 | 116.317
13.5 | 1.5895 | 0.01405 | -0.0076 | 113.1317
14 | 1.6366 | 0.01491 | -0.0072 | 109.7653
14.5 | 1.682 | 0.01583 | -0.0066 | 106.2539
15 | 1.7257 | 0.01683 | -0.0059 | 102.5371
15.5 | 1.7668 | 0.01794 | -0.005 | 98.4838
16 | 1.8046 | 0.01918 | -0.0038 | 94.0876
16.5 | 1.8377 | 0.0206 | -0.0022 | 89.2087
17 | 1.8537 | 0.02251 | 0.0011 | 82.3501
17.5 | 1.8657 | 0.02536 | 0.0028 | 73.5686
18 | 1.8734 | 0.02939 | 0.0029 | 63.7428
18.5 | 1.8737 | 0.03488 | 0.0016 | 53.7185
19 | 1.8617 | 0.04233 | -0.0008 | 43.9806
19.5 | 1.8331 | 0.05224 | -0.0045 | 35.09
20 | 1.7483 | 0.07065 | -0.0122 | 24.7459

## 123. Re 14M Mach 0.10 (1)
BIGFOIL.COM POLAR EXPORT
PW106
PW106 |  |  |  | Cl Max: | 0.885 | at alpha= | 7 | deg
JavaFoil+Calcfoil stall+Eppler ext transition |  |  |  | L/D Max: | 126.514 | at alpha= | 7.5 | deg
Re: | 14000000 |  |  | Cd Min: | 0.00592 | at alpha= | -6.5 | deg
Mach: | 0.1 |  |  | Cl=0 at alpha= | -1.3525 | deg
|  |  |  | @ Cl=0.1, Cd= | 0.0078366
|  |  |  | @ Cl=0.4, Cd= | 0.0068195
|  |  |  | @ Cl=0.6, Cd= | 0.00928
alpha (deg) | Cl | Cd | Cm | Cl/Cd
-11.5 | -0.165 | 0.04821 | 0 | -3.431
-11 | -0.197 | 0.0222 | 0 | -8.871
-10.5 | -0.233 | 0.01073 | -0.001 | -21.753
-10 | -0.257 | 0.00937 | -0.001 | -27.439
-9.5 | -0.281 | 0.00878 | -0.002 | -32.024
-9 | -0.305 | 0.00842 | -0.002 | -36.272
-8.5 | -0.328 | 0.00805 | -0.003 | -40.804
-8 | -0.35 | 0.00775 | -0.003 | -45.102
-7.5 | -0.368 | 0.00753 | -0.004 | -48.818
-7 | -0.381 | 0.00597 | -0.004 | -63.823
-6.5 | -0.388 | 0.00592 | -0.005 | -65.514
-6 | -0.387 | 0.00654 | -0.006 | -59.161
-5.5 | -0.377 | 0.0068 | -0.006 | -55.39
-5 | -0.357 | 0.00735 | -0.007 | -48.531
-4.5 | -0.328 | 0.00721 | -0.008 | -45.431
-4 | -0.29 | 0.00763 | -0.008 | -37.935
-3.5 | -0.244 | 0.00832 | -0.009 | -29.351
-3 | -0.192 | 0.00816 | -0.01 | -23.511
-2.5 | -0.136 | 0.00794 | -0.011 | -17.078
-2 | -0.078 | 0.00778 | -0.011 | -9.958
-1.5 | -0.018 | 0.00809 | -0.012 | -2.209
-1 | 0.043 | 0.00793 | -0.013 | 5.403
-0.5 | 0.104 | 0.00783 | -0.014 | 13.316
0 | 0.166 | 0.00777 | -0.015 | 21.349
0.5 | 0.227 | 0.00725 | -0.015 | 31.369
1 | 0.289 | 0.00785 | -0.016 | 36.81
1.5 | 0.351 | 0.00694 | -0.017 | 50.502
2 | 0.412 | 0.00679 | -0.018 | 60.666
2.5 | 0.474 | 0.00651 | -0.019 | 72.687
3 | 0.535 | 0.0064 | -0.02 | 83.533
3.5 | 0.596 | 0.00717 | -0.021 | 83.203
4 | 0.657 | 0.00715 | -0.022 | 91.931
4.5 | 0.715 | 0.00777 | -0.023 | 92.047
5 | 0.767 | 0.00767 | -0.024 | 99.997
5.5 | 0.812 | 0.00877 | -0.025 | 92.633
6 | 0.848 | 0.0084 | -0.026 | 100.956
6.5 | 0.873 | 0.00828 | -0.027 | 105.437
7 | 0.885 | 0.00833 | -0.028 | 106.139
7.5 | 0.882 | 0.00697 | -0.029 | 126.514
8 | 0.866 | 0.00718 | -0.03 | 120.641
8.5 | 0.838 | 0.00738 | -0.031 | 113.454
9 | 0.798 | 0.00758 | -0.032 | 105.307
9.5 | 0.75 | 0.00785 | -0.033 | 95.573
10 | 0.697 | 0.00804 | -0.034 | 86.626
10.5 | 0.64 | 0.00838 | -0.035 | 76.453
11 | 0.584 | 0.00859 | -0.036 | 67.99
11.5 | 0.529 | 0.00898 | -0.037 | 58.862
12 | 0.476 | 0.00928 | -0.038 | 51.265

## 124. Re 14M Mach 0.10 (2)
BIGFOIL.COM POLAR EXPORT
PW106
PW106 |  |  |  | Cl Max: | 1.8525 | at alpha= | 17.5 | deg
XFOIL ncrit=9 |  |  |  | L/D Max: | 149.796 | at alpha= | 6 | deg
Re: | 14000000 |  |  | Cd Min: | 0.08641 | at alpha= | 20 | deg
Mach: | 0.1 |  |  | Cl=0 at alpha= | -0.99221 | deg
|  |  |  | @ Cl=0.1, Cd= | 0.0052327
|  |  |  | @ Cl=0.4, Cd= | 0.004662
|  |  |  | @ Cl=0.6, Cd= | 0.0044998
alpha (deg) | Cl | Cd | Cm | Cl/Cd
-17 | -1.5366 | 0.04069 | -0.0302 | -37.7636
-16.5 | -1.5686 | 0.03464 | -0.0268 | -45.2829
-16 | -1.5634 | 0.02994 | -0.0238 | -52.2178
-15.5 | -1.5361 | 0.02698 | -0.0215 | -56.9348
-15 | -1.5023 | 0.02439 | -0.0194 | -61.5949
-14.5 | -1.4636 | 0.02213 | -0.0176 | -66.1365
-14 | -1.4213 | 0.02017 | -0.016 | -70.466
-13.5 | -1.3763 | 0.01842 | -0.0145 | -74.7177
-13 | -1.329 | 0.01688 | -0.0132 | -78.7322
-12.5 | -1.2801 | 0.01549 | -0.0121 | -82.6404
-12 | -1.2298 | 0.01422 | -0.011 | -86.4838
-11.5 | -1.1779 | 0.01307 | -0.0102 | -90.1224
-11 | -1.1305 | 0.01219 | -0.0082 | -92.74
-10.5 | -1.0782 | 0.01131 | -0.0072 | -95.3316
-10 | -1.0246 | 0.01052 | -0.0065 | -97.3954
-8.5 | -0.861 | 0.00821 | -0.0047 | -104.8721
-8 | -0.8044 | 0.00789 | -0.0044 | -101.9518
-7.5 | -0.7476 | 0.00764 | -0.0042 | -97.8534
-7 | -0.6905 | 0.00744 | -0.004 | -92.8091
-6.5 | -0.6333 | 0.00726 | -0.0039 | -87.2314
-6 | -0.5761 | 0.00706 | -0.0038 | -81.6006
-5.5 | -0.5187 | 0.00689 | -0.0037 | -75.283
-5 | -0.4615 | 0.00668 | -0.0037 | -69.0868
-4.5 | -0.4044 | 0.00638 | -0.0035 | -63.3856
-4 | -0.3473 | 0.00607 | -0.0034 | -57.2158
-3.5 | -0.2898 | 0.00587 | -0.0034 | -49.3697
-3 | -0.2322 | 0.00572 | -0.0034 | -40.5944
-2.5 | -0.1744 | 0.00563 | -0.0035 | -30.9769
-2 | -0.1165 | 0.00557 | -0.0036 | -20.9156
-1.5 | -0.0587 | 0.00549 | -0.0037 | -10.6922
-1 | -0.0009 | 0.0054 | -0.0038 | -0.16667
-0.5 | 0.0569 | 0.0053 | -0.004 | 10.7358
0 | 0.1145 | 0.00521 | -0.0042 | 21.977
0.5 | 0.1722 | 0.00514 | -0.0044 | 33.5019
1 | 0.2297 | 0.00508 | -0.0046 | 45.2165
2 | 0.3442 | 0.00474 | -0.0051 | 72.616
2.5 | 0.4014 | 0.00466 | -0.0054 | 86.1373
3 | 0.4584 | 0.00459 | -0.0056 | 99.8693
3.5 | 0.5154 | 0.00455 | -0.0058 | 113.2747
4 | 0.5711 | 0.0044 | -0.0057 | 129.7955
4.5 | 0.6261 | 0.00459 | -0.0055 | 136.4052
5 | 0.6797 | 0.00473 | -0.0048 | 143.6998
5.5 | 0.7432 | 0.00502 | -0.0066 | 148.0478
6 | 0.8059 | 0.00538 | -0.0082 | 149.7955
6.5 | 0.8622 | 0.00582 | -0.0084 | 148.1443
7 | 0.9163 | 0.00629 | -0.0082 | 145.6757
7.5 | 0.9711 | 0.00677 | -0.0081 | 143.4417
8 | 1.0264 | 0.00713 | -0.0081 | 143.9551
8.5 | 1.0815 | 0.00757 | -0.0081 | 142.8666
9 | 1.1358 | 0.00815 | -0.0081 | 139.362
9.5 | 1.1892 | 0.00887 | -0.008 | 134.0699
10 | 1.2431 | 0.00943 | -0.0079 | 131.824
10.5 | 1.2967 | 0.01001 | -0.0078 | 129.5405
11 | 1.3497 | 0.01063 | -0.0077 | 126.9708
11.5 | 1.4018 | 0.01133 | -0.0075 | 123.7246
12 | 1.4535 | 0.01201 | -0.0073 | 121.0241
12.5 | 1.5043 | 0.01275 | -0.007 | 117.9843
13 | 1.5542 | 0.01354 | -0.0067 | 114.7858
13.5 | 1.6028 | 0.01439 | -0.0062 | 111.3829
14 | 1.6501 | 0.01531 | -0.0056 | 107.7792
14.5 | 1.6956 | 0.01631 | -0.0048 | 103.9608
15 | 1.7388 | 0.01742 | -0.0039 | 99.8163
15.5 | 1.7789 | 0.01866 | -0.0026 | 95.3323
16 | 1.8143 | 0.0201 | -0.001 | 90.2637
16.5 | 1.8356 | 0.02191 | 0.002 | 83.7791
17 | 1.8466 | 0.02474 | 0.0043 | 74.6403
17.5 | 1.8525 | 0.02897 | 0.0047 | 63.9455
18 | 1.8437 | 0.0357 | 0.0029 | 51.6443
18.5 | 1.8236 | 0.04443 | -0.0002 | 41.0443
19 | 1.7814 | 0.05642 | -0.005 | 31.5739
19.5 | 1.7309 | 0.07008 | -0.0107 | 24.6989
20 | 1.6678 | 0.08641 | -0.0179 | 19.301

## 125. Re 14M Mach 0.25 (1)
BIGFOIL.COM POLAR EXPORT
PW106
PW106 |  |  |  | Cl Max: | 0.872 | at alpha= | 6.5 | deg
JavaFoil+Calcfoil stall+Eppler ext transition |  |  |  | L/D Max: | 116.042 | at alpha= | 7.5 | deg
Re: | 14000000 |  |  | Cd Min: | 0.006 | at alpha= | -6.5 | deg
Mach: | 0.25 |  |  | Cl=0 at alpha= | -1.3548 | deg
|  |  |  | @ Cl=0.1, Cd= | 0.02953
|  |  |  | @ Cl=0.4, Cd= | 0.02953
|  |  |  | @ Cl=0.6, Cd= | 0.02953
alpha (deg) | Cl | Cd | Cm | Cl/Cd
-10.5 | -0.054 | 0.05249 | 0 | -1.029
-10 | -0.052 | 0.03958 | -0.001 | -1.326
-9.5 | -0.057 | 0.00986 | -0.002 | -5.806
-9 | -0.054 | 0.00899 | -0.002 | -6.031
-8.5 | -0.051 | 0.00847 | -0.003 | -6.001
-8 | -0.144 | 0.00809 | -0.003 | -17.77
-7.5 | -0.21 | 0.00779 | -0.004 | -26.934
-7 | -0.262 | 0.00753 | -0.005 | -34.826
-6.5 | -0.303 | 0.006 | -0.005 | -50.565
-6 | -0.331 | 0.00664 | -0.006 | -49.864
-5.5 | -0.344 | 0.00689 | -0.006 | -49.881
-5 | -0.34 | 0.00742 | -0.007 | -45.863
-4.5 | -0.322 | 0.00725 | -0.008 | -44.373
-4 | -0.29 | 0.00776 | -0.009 | -37.359
-3.5 | -0.247 | 0.00845 | -0.009 | -29.287
-3 | -0.196 | 0.00825 | -0.01 | -23.693
-2.5 | -0.139 | 0.008 | -0.011 | -17.337
-2 | -0.079 | 0.00784 | -0.012 | -10.127
-1.5 | -0.018 | 0.00815 | -0.012 | -2.248
-1 | 0.044 | 0.00799 | -0.013 | 5.502
-0.5 | 0.107 | 0.00787 | -0.014 | 13.603
0 | 0.171 | 0.00782 | -0.015 | 21.806
0.5 | 0.234 | 0.00729 | -0.016 | 32.061
1 | 0.297 | 0.00722 | -0.017 | 41.09
1.5 | 0.36 | 0.00699 | -0.018 | 51.504
2 | 0.423 | 0.00751 | -0.019 | 56.35
2.5 | 0.486 | 0.00654 | -0.019 | 74.358
3 | 0.549 | 0.00645 | -0.02 | 85.209
3.5 | 0.612 | 0.00636 | -0.021 | 96.291
4 | 0.675 | 0.00729 | -0.022 | 92.614
4.5 | 0.734 | 0.00773 | -0.023 | 95.035
5 | 0.786 | 0.00777 | -0.024 | 101.155
5.5 | 0.828 | 0.0078 | -0.025 | 106.238
6 | 0.858 | 0.00855 | -0.026 | 100.34
6.5 | 0.872 | 0.00841 | -0.027 | 103.605
7 | 0.865 | 0.00836 | -0.028 | 103.465
7.5 | 0.835 | 0.0072 | -0.029 | 116.042
8 | 0.781 | 0.00741 | -0.031 | 105.371
8.5 | 0.704 | 0.00766 | -0.032 | 91.837
9 | 0.607 | 0.00791 | -0.033 | 76.67
9.5 | 0.495 | 0.00818 | -0.034 | 60.435
10 | 0.37 | 0.00854 | -0.035 | 43.317
10.5 | 0.224 | 0.00878 | -0.036 | 25.462
11 | 0.092 | 0.00917 | -0.037 | 10.078
11.5 | 0.094 | 0.02953 | -0.037 | 3.177

## 126. Re 14M Mach 0.25 (2)
BIGFOIL.COM POLAR EXPORT
PW106
PW106 |  |  |  | Cl Max: | 1.7414 | at alpha= | 15 | deg
XFOIL ncrit=9 |  |  |  | L/D Max: | 152.055 | at alpha= | 6 | deg
Re: | 14000000 |  |  | Cd Min: | 0.274 | at alpha= | -20 | deg
Mach: | 0.25 |  |  | Cl=0 at alpha= | -0.99833 | deg
|  |  |  | @ Cl=0.1, Cd= | 0.0052587
|  |  |  | @ Cl=0.4, Cd= | 0.0046956
|  |  |  | @ Cl=0.6, Cd= | 0.0044764
alpha (deg) | Cl | Cd | Cm | Cl/Cd
-20 | -0.8986 | 0.274 | 0.1168 | -3.2796
-19.5 | -0.8801 | 0.26694 | 0.1123 | -3.297
-19 | -0.8616 | 0.25987 | 0.1078 | -3.3155
-18.5 | -0.8434 | 0.25256 | 0.1034 | -3.3394
-18 | -0.8267 | 0.24431 | 0.0988 | -3.3838
-17.5 | -0.5537 | 0.19339 | 0.0529 | -2.8631
-17 | -0.5437 | 0.18858 | 0.0506 | -2.8831
-16.5 | -0.5337 | 0.18382 | 0.0484 | -2.9034
-16 | -0.5236 | 0.17916 | 0.0462 | -2.9225
-15.5 | -0.5144 | 0.17427 | 0.0441 | -2.9517
-15 | -0.5049 | 0.16928 | 0.0421 | -2.9826
-14.5 | -0.4979 | 0.16409 | 0.0401 | -3.0343
-13.5 | -0.4998 | 0.15354 | 0.0373 | -3.2552
-13 | -0.6994 | 0.15659 | 0.0574 | -4.4664
-12.5 | -0.6899 | 0.14869 | 0.0541 | -4.6399
-12 | -0.68 | 0.14118 | 0.051 | -4.8165
-11.5 | -0.6738 | 0.13402 | 0.0488 | -5.0276
-11 | -0.6661 | 0.12619 | 0.0455 | -5.2785
-10 | -0.797 | 0.07877 | 0.0172 | -10.1181
-9.5 | -0.7977 | 0.0685 | 0.0037 | -11.6453
-9 | -0.9355 | 0.01736 | -0.0139 | -53.8882
-8.5 | -0.8983 | 0.0112 | -0.0112 | -80.2054
-8 | -0.8427 | 0.00929 | -0.0095 | -90.7104
-7.5 | -0.7834 | 0.00833 | -0.0083 | -94.0456
-7 | -0.7226 | 0.0079 | -0.0074 | -91.4684
-6.5 | -0.6616 | 0.00758 | -0.0067 | -87.2823
-6 | -0.6008 | 0.00732 | -0.0061 | -82.0765
-5.5 | -0.54 | 0.00713 | -0.0057 | -75.7363
-5 | -0.4796 | 0.00689 | -0.0052 | -69.6081
-4.5 | -0.4195 | 0.00661 | -0.0049 | -63.4644
-4 | -0.3599 | 0.00622 | -0.0045 | -57.8617
-3.5 | -0.3 | 0.00594 | -0.0042 | -50.5051
-3 | -0.24 | 0.00577 | -0.004 | -41.5945
-2.5 | -0.18 | 0.00565 | -0.004 | -31.8584
-2 | -0.12 | 0.0056 | -0.004 | -21.4286
-1.5 | -0.06 | 0.00552 | -0.0041 | -10.8696
-1 | -0.0002 | 0.00543 | -0.0041 | -0.036832
-0.5 | 0.0595 | 0.00532 | -0.0042 | 11.1842
0 | 0.119 | 0.00523 | -0.0044 | 22.7533
0.5 | 0.1787 | 0.00516 | -0.0046 | 34.6318
1 | 0.2381 | 0.00509 | -0.0048 | 46.778
1.5 | 0.2971 | 0.00488 | -0.005 | 60.8811
2 | 0.3563 | 0.00474 | -0.0052 | 75.1688
2.5 | 0.4154 | 0.00468 | -0.0054 | 88.7607
3 | 0.4745 | 0.00461 | -0.0056 | 102.9284
3.5 | 0.5334 | 0.00458 | -0.0058 | 116.4629
4 | 0.5912 | 0.00445 | -0.0056 | 132.8539
4.5 | 0.6479 | 0.00462 | -0.0052 | 140.2381
5 | 0.7048 | 0.00479 | -0.0046 | 147.1399
5.5 | 0.7712 | 0.00514 | -0.0063 | 150.0389
6 | 0.8363 | 0.0055 | -0.0077 | 152.0545
6.5 | 0.8954 | 0.00597 | -0.0077 | 149.9832
7 | 0.9519 | 0.00649 | -0.0072 | 146.6718
7.5 | 1.0093 | 0.00701 | -0.0068 | 143.98
8 | 1.0675 | 0.00745 | -0.0065 | 143.2886
8.5 | 1.1254 | 0.00798 | -0.0062 | 141.0276
9 | 1.182 | 0.0088 | -0.0057 | 134.3182
9.5 | 1.2397 | 0.00939 | -0.0052 | 132.0234
10 | 1.2971 | 0.01003 | -0.0046 | 129.322
10.5 | 1.354 | 0.01074 | -0.004 | 126.0708
11 | 1.4099 | 0.01157 | -0.0032 | 121.8583
11.5 | 1.4654 | 0.01242 | -0.0023 | 117.9871
12 | 1.5199 | 0.01334 | -0.0013 | 113.9355
12.5 | 1.5731 | 0.01436 | -0.0001 | 109.5474
13 | 1.624 | 0.01555 | 0.0013 | 104.4373
13.5 | 1.6713 | 0.01699 | 0.003 | 98.3696
14 | 1.7124 | 0.01881 | 0.0052 | 91.0367
14.5 | 1.7408 | 0.02124 | 0.0084 | 81.9586
15 | 1.7414 | 0.02513 | 0.0118 | 69.2957
15.5 | 1.7334 | 0.0318 | 0.0106 | 54.5094
16 | 1.7123 | 0.04121 | 0.0066 | 41.5506
16.5 | 1.6768 | 0.05281 | 0.0014 | 31.7516
17 | 1.6305 | 0.06592 | -0.0045 | 24.7345
17.5 | 1.5789 | 0.08017 | -0.011 | 19.6944
18 | 1.5247 | 0.09544 | -0.0182 | 15.9755
18.5 | 1.4705 | 0.11125 | -0.026 | 13.218
19 | 1.4175 | 0.12749 | -0.0344 | 11.1185
19.5 | 1.3701 | 0.14351 | -0.0432 | 9.5471
20 | 1.3272 | 0.15973 | -0.0529 | 8.309

## 127. Re 14M Mach 0.50 (1)
BIGFOIL.COM POLAR EXPORT
PW106
PW106 |  |  |  | Cl Max: | 1.271 | at alpha= | 20 | deg
JavaFoil+Calcfoil stall+Eppler ext transition |  |  |  | L/D Max: | 104.896 | at alpha= | 5 | deg
Re: | 14000000 |  |  | Cd Min: | 0.00415 | at alpha= | 0.5 | deg
Mach: | 0.5 |  |  | Cl=0 at alpha= | -1.3551 | deg
|  |  |  | @ Cl=0.1, Cd= | 0.0081561
|  |  |  | @ Cl=0.4, Cd= | 0.0071268
|  |  |  | @ Cl=0.6, Cd= | 0.0081833
alpha (deg) | Cl | Cd | Cm | Cl/Cd
-20 | -0.978 | 0.14897 | 0.003 | -6.565
-19.5 | -0.952 | 0.14691 | 0.003 | -6.477
-19 | -0.933 | 0.12905 | 0.003 | -7.229
-18.5 | -0.904 | 0.12914 | 0.003 | -7.001
-18 | -0.877 | 0.12607 | 0.003 | -6.959
-17.5 | -0.862 | 0.10737 | 0.003 | -8.03
-17 | -0.833 | 0.1064 | 0.003 | -7.831
-16.5 | -0.81 | 0.0997 | 0.003 | -8.12
-16 | -0.79 | 0.08928 | 0.003 | -8.844
-15.5 | -0.765 | 0.08439 | 0.002 | -9.059
-15 | -0.74 | 0.07874 | 0.002 | -9.404
-14.5 | -0.778 | 0.03301 | 0.003 | -23.562
-14 | -0.721 | 0.04712 | 0.002 | -15.31
-13.5 | -0.668 | 0.06348 | 0.002 | -10.526
-13 | -0.641 | 0.06109 | 0.001 | -10.495
-12.5 | -0.676 | 0.02294 | 0.001 | -29.495
-12 | -0.577 | 0.06501 | 0.001 | -8.868
-11.5 | -0.584 | 0.03724 | 0 | -15.678
-11 | -0.563 | 0.03152 | 0 | -17.866
-10.5 | -0.519 | 0.0392 | -0.001 | -13.247
-10 | -0.478 | 0.04722 | -0.001 | -10.116
-9.5 | -0.448 | 0.04663 | -0.001 | -9.616
-9 | -0.499 | 0.01052 | -0.002 | -47.435
-8.5 | -0.468 | 0.00944 | -0.003 | -49.597
-8 | -0.393 | 0.02228 | -0.003 | -17.629
-7.5 | -0.34 | 0.03773 | -0.003 | -9
-7 | -0.373 | 0.00835 | -0.005 | -44.651
-6.5 | -0.341 | 0.00806 | -0.006 | -42.282
-6 | -0.308 | 0.00778 | -0.006 | -39.634
-5.5 | -0.275 | 0.00632 | -0.007 | -43.565
-5 | -0.243 | 0.00731 | -0.008 | -33.224
-4.5 | -0.21 | 0.00717 | -0.009 | -29.255
-4 | -0.177 | 0.00756 | -0.01 | -23.363
-3.5 | -0.222 | 0.00803 | -0.01 | -27.64
-3 | -0.203 | 0.0078 | -0.011 | -25.995
-2.5 | -0.149 | 0.00843 | -0.012 | -17.695
-2 | -0.087 | 0.00818 | -0.013 | -10.62
-1.5 | -0.02 | 0.00796 | -0.014 | -2.546
-1 | 0.049 | 0.00828 | -0.015 | 5.907
-0.5 | 0.119 | 0.00811 | -0.016 | 14.71
0 | 0.19 | 0.00804 | -0.017 | 23.684
0.5 | 0.261 | 0.00415 | -0.002 | 62.868
1 | 0.331 | 0.00736 | -0.019 | 45.023
1.5 | 0.402 | 0.00712 | -0.02 | 56.393
2 | 0.472 | 0.00708 | -0.021 | 66.708
2.5 | 0.542 | 0.0067 | -0.022 | 80.947
3 | 0.612 | 0.00667 | -0.023 | 91.875
3.5 | 0.682 | 0.00665 | -0.024 | 102.601
4 | 0.752 | 0.00745 | -0.025 | 100.856
4.5 | 0.814 | 0.00812 | -0.026 | 100.201
5 | 0.857 | 0.00817 | -0.027 | 104.896
5.5 | 0.859 | 0.00839 | -0.028 | 102.326
6 | 0.51 | 0.00834 | -0.029 | 61.105
6.5 | 0.545 | 0.00928 | -0.031 | 58.787
7 | 0.581 | 0.00793 | -0.032 | 73.248
7.5 | 0.617 | 0.00841 | -0.033 | 73.314
8 | 0.653 | 0.00896 | -0.034 | 72.866
8.5 | 0.675 | 0.02689 | -0.035 | 25.096
9 | 0.645 | 0.03496 | -0.031 | 18.455
9.5 | 0.705 | 0.02515 | -0.034 | 28.039
10 | 0.696 | 0.0446 | -0.032 | 15.615
10.5 | 0.693 | 0.06728 | -0.028 | 10.308
11 | 0.741 | 0.05852 | -0.032 | 12.655
11.5 | 0.771 | 0.06349 | -0.032 | 12.137
12 | 0.787 | 0.07746 | -0.031 | 10.162
12.5 | 0.821 | 0.07523 | -0.032 | 10.907
13 | 0.859 | 0.07564 | -0.035 | 11.352
13.5 | 0.888 | 0.08169 | -0.035 | 10.873
14 | 0.905 | 0.09861 | -0.034 | 9.174
14.5 | 0.923 | 0.11373 | -0.031 | 8.112
15 | 0.959 | 0.1145 | -0.034 | 8.374
15.5 | 0.992 | 0.1197 | -0.035 | 8.291
16 | 1.026 | 0.12467 | -0.037 | 8.229
16.5 | 1.052 | 0.13979 | -0.036 | 7.526
17 | 1.078 | 0.15922 | -0.036 | 6.769
17.5 | 1.111 | 0.16419 | -0.038 | 6.768
18 | 1.145 | 0.1674 | -0.039 | 6.838
18.5 | 1.178 | 0.17161 | -0.041 | 6.867
19 | 1.212 | 0.17774 | -0.042 | 6.82
19.5 | 1.244 | 0.18817 | -0.043 | 6.611
20 | 1.271 | 0.20983 | -0.043 | 6.055

## 128. Re 14M Mach 0.50 (2)
BIGFOIL.COM POLAR EXPORT
PW106
PW106 |  |  |  | Cl Max: | 1.4294 | at alpha= | 10.5 | deg
XFOIL ncrit=9 |  |  |  | L/D Max: | 160.267 | at alpha= | 5.5 | deg
Re: | 14000000 |  |  | Cd Min: | 0.09152 | at alpha= | -8 | deg
Mach: | 0.5 |  |  | Cl=0 at alpha= | -1.0231 | deg
|  |  |  | @ Cl=0.1, Cd= | 0.0053803
|  |  |  | @ Cl=0.4, Cd= | 0.0048511
|  |  |  | @ Cl=0.6, Cd= | 0.0046867
alpha (deg) | Cl | Cd | Cm | Cl/Cd
-8 | -0.5819 | 0.09152 | 0.0295 | -6.3582
-7.5 | -0.5775 | 0.08293 | 0.0245 | -6.9637
-7 | -0.5755 | 0.07405 | 0.0181 | -7.7718
-6.5 | -0.5719 | 0.06315 | 0.0043 | -9.0562
-6 | -0.5543 | 0.05128 | -0.0073 | -10.8093
-5.5 | -0.5298 | 0.03943 | -0.0143 | -13.4365
-5 | -0.4997 | 0.02739 | -0.0167 | -18.2439
-4.5 | -0.4677 | 0.01505 | -0.015 | -31.0764
-4 | -0.4166 | 0.0081 | -0.0114 | -51.4321
-3.5 | -0.3477 | 0.00666 | -0.0092 | -52.2072
-3 | -0.2767 | 0.00612 | -0.0078 | -45.2124
-2.5 | -0.2059 | 0.00586 | -0.0068 | -35.1365
-2 | -0.1357 | 0.00571 | -0.0062 | -23.7653
-1.5 | -0.066 | 0.00563 | -0.0058 | -11.7229
-1 | 0.0032 | 0.00555 | -0.0055 | 0.57658
0 | 0.1401 | 0.00531 | -0.0054 | 26.3842
0.5 | 0.2084 | 0.00526 | -0.0054 | 39.6198
1 | 0.2765 | 0.00519 | -0.0055 | 53.2755
1.5 | 0.344 | 0.005 | -0.0056 | 68.8
2 | 0.4117 | 0.00482 | -0.0057 | 85.4149
2.5 | 0.4798 | 0.00475 | -0.0057 | 101.0105
3 | 0.5482 | 0.00474 | -0.0056 | 115.654
3.5 | 0.6162 | 0.00467 | -0.0053 | 131.9486
4 | 0.6834 | 0.00465 | -0.0045 | 146.9677
4.5 | 0.749 | 0.00488 | -0.0032 | 153.4836
5.5 | 0.9007 | 0.00562 | -0.0039 | 160.2669
6 | 0.9791 | 0.00615 | -0.0043 | 159.2033
6.5 | 1.0503 | 0.00686 | -0.003 | 153.105
7 | 1.1195 | 0.00754 | -0.0008 | 148.4748
7.5 | 1.1922 | 0.00812 | 0.0013 | 146.8227
8 | 1.2639 | 0.00909 | 0.0039 | 139.0429
8.5 | 1.34 | 0.00976 | 0.0066 | 137.2951
9 | 1.4189 | 0.01048 | 0.01 | 135.3912
10.5 | 1.4294 | 0.03208 | 0.017 | 44.5574
11 | 1.3952 | 0.04424 | 0.0097 | 31.5371
11.5 | 1.3575 | 0.05626 | 0.0036 | 24.129
12 | 1.3172 | 0.06845 | -0.0023 | 19.2432

## 129. Re 16M Mach 0.00 (1)
BIGFOIL.COM POLAR EXPORT
PW106
PW106 |  |  |  | Cl Max: | 0.888 | at alpha= | 7.5 | deg
JavaFoil+Calcfoil stall+Eppler ext transition |  |  |  | L/D Max: | 125.117 | at alpha= | 8 | deg
Re: | 16000000 |  |  | Cd Min: | 0.00585 | at alpha= | -7 | deg
Mach: | 0 |  |  | Cl=0 at alpha= | -1.3525 | deg
|  |  |  | @ Cl=0.1, Cd= | 0.0077192
|  |  |  | @ Cl=0.4, Cd= | 0.0068228
|  |  |  | @ Cl=0.6, Cd= | 0.00923
alpha (deg) | Cl | Cd | Cm | Cl/Cd
-11.5 | -0.209 | 0.03149 | 0 | -6.622
-11 | -0.249 | 0.01127 | 0 | -22.071
-10.5 | -0.271 | 0.01006 | -0.001 | -26.902
-10 | -0.292 | 0.00896 | -0.001 | -32.538
-9.5 | -0.313 | 0.00847 | -0.002 | -36.95
-9 | -0.334 | 0.0082 | -0.002 | -40.679
-8.5 | -0.353 | 0.00784 | -0.003 | -45.041
-8 | -0.371 | 0.00758 | -0.003 | -48.929
-7.5 | -0.385 | 0.00737 | -0.004 | -52.252
-7 | -0.394 | 0.00585 | -0.004 | -67.396
-6.5 | -0.397 | 0.00646 | -0.005 | -61.523
-6 | -0.393 | 0.00639 | -0.006 | -61.567
-5.5 | -0.38 | 0.00731 | -0.006 | -52.021
-5 | -0.359 | 0.00718 | -0.007 | -49.915
-4.5 | -0.328 | 0.00723 | -0.008 | -45.339
-4 | -0.289 | 0.00753 | -0.008 | -38.43
-3.5 | -0.243 | 0.00818 | -0.009 | -29.743
-3 | -0.191 | 0.00804 | -0.01 | -23.767
-2.5 | -0.135 | 0.00784 | -0.011 | -17.224
-2 | -0.077 | 0.00766 | -0.011 | -10.078
-1.5 | -0.018 | 0.00798 | -0.012 | -2.227
-1 | 0.043 | 0.00785 | -0.013 | 5.43
-0.5 | 0.104 | 0.00771 | -0.014 | 13.445
0 | 0.165 | 0.00765 | -0.015 | 21.578
0.5 | 0.226 | 0.00719 | -0.015 | 31.475
1 | 0.288 | 0.00774 | -0.016 | 37.155
1.5 | 0.349 | 0.00699 | -0.017 | 49.914
2 | 0.41 | 0.00679 | -0.018 | 60.427
2.5 | 0.471 | 0.00669 | -0.019 | 70.423
3 | 0.532 | 0.00644 | -0.02 | 82.7
3.5 | 0.593 | 0.0073 | -0.021 | 81.285
4 | 0.654 | 0.00709 | -0.022 | 92.307
4.5 | 0.712 | 0.00783 | -0.023 | 90.887
5 | 0.764 | 0.00891 | -0.024 | 85.689
5.5 | 0.809 | 0.00863 | -0.025 | 93.787
6 | 0.846 | 0.0086 | -0.026 | 98.306
6.5 | 0.872 | 0.00981 | -0.027 | 88.844
7 | 0.886 | 0.00925 | -0.028 | 95.793
7.5 | 0.888 | 0.00911 | -0.029 | 97.464
8 | 0.876 | 0.007 | -0.03 | 125.117
8.5 | 0.853 | 0.00721 | -0.031 | 118.25
9 | 0.819 | 0.00739 | -0.032 | 110.874
9.5 | 0.778 | 0.00761 | -0.033 | 102.219
10 | 0.731 | 0.00784 | -0.034 | 93.297
10.5 | 0.682 | 0.00816 | -0.035 | 83.472
11 | 0.631 | 0.00842 | -0.036 | 74.885
11.5 | 0.58 | 0.0087 | -0.037 | 66.693
12 | 0.532 | 0.009 | -0.038 | 59.09
12.5 | 0.486 | 0.00923 | -0.039 | 52.697

## 130. Re 16M Mach 0.00 (2)
BIGFOIL.COM POLAR EXPORT
PW106
PW106 |  |  |  | Cl Max: | 1.8907 | at alpha= | 18.5 | deg
XFOIL ncrit=9 |  |  |  | L/D Max: | 151.252 | at alpha= | 6 | deg
Re: | 16000000 |  |  | Cd Min: | 0.06822 | at alpha= | 20 | deg
Mach: | 0 |  |  | Cl=0 at alpha= | -0.98868 | deg
|  |  |  | @ Cl=0.1, Cd= | 0.0051865
|  |  |  | @ Cl=0.4, Cd= | 0.004709
|  |  |  | @ Cl=0.6, Cd= | 0.0045652
alpha (deg) | Cl | Cd | Cm | Cl/Cd
-19.5 | -1.7089 | 0.04344 | -0.0294 | -39.3393
-19 | -1.7539 | 0.03388 | -0.0319 | -51.768
-18.5 | -1.7654 | 0.03041 | -0.0265 | -58.0533
-18 | -1.7473 | 0.02781 | -0.0234 | -62.8299
-17.5 | -1.7195 | 0.02564 | -0.021 | -67.0632
-17 | -1.686 | 0.02372 | -0.0189 | -71.0793
-16.5 | -1.6484 | 0.02205 | -0.0172 | -74.7574
-16 | -1.6082 | 0.02047 | -0.0156 | -78.5638
-15.5 | -1.5652 | 0.01909 | -0.0142 | -81.9906
-15 | -1.5205 | 0.0178 | -0.013 | -85.4213
-14.5 | -1.4742 | 0.01662 | -0.0119 | -88.7004
-14 | -1.4264 | 0.01553 | -0.0109 | -91.848
-13.5 | -1.3776 | 0.01452 | -0.01 | -94.876
-13 | -1.3276 | 0.01358 | -0.0092 | -97.7614
-12.5 | -1.2768 | 0.01271 | -0.0085 | -100.4563
-12 | -1.2252 | 0.01189 | -0.0079 | -103.0446
-11.5 | -1.1767 | 0.01124 | -0.0064 | -104.6886
-11 | -1.1249 | 0.01062 | -0.0056 | -105.9228
-10.5 | -1.0718 | 0.01002 | -0.0051 | -106.9661
-10 | -1.0179 | 0.00948 | -0.0047 | -107.3734
-9.5 | -0.9636 | 0.00898 | -0.0043 | -107.3051
-8.5 | -0.8543 | 0.00788 | -0.0037 | -108.4137
-8 | -0.7985 | 0.0076 | -0.0035 | -105.0658
-7.5 | -0.7423 | 0.00736 | -0.0034 | -100.856
-7 | -0.686 | 0.00716 | -0.0033 | -95.8101
-6.5 | -0.6293 | 0.00699 | -0.0033 | -90.0286
-6 | -0.5727 | 0.0068 | -0.0033 | -84.2206
-5.5 | -0.5159 | 0.00663 | -0.0033 | -77.813
-5 | -0.4591 | 0.00643 | -0.0033 | -71.3997
-4 | -0.3454 | 0.00598 | -0.0032 | -57.7592
-3.5 | -0.2884 | 0.00578 | -0.0032 | -49.8962
-3 | -0.2312 | 0.00562 | -0.0032 | -41.1388
-2.5 | -0.1738 | 0.00554 | -0.0033 | -31.3718
-2 | -0.1163 | 0.0055 | -0.0035 | -21.1455
-1.5 | -0.0587 | 0.00541 | -0.0036 | -10.8503
-1 | -0.0013 | 0.00533 | -0.0038 | -0.2439
-0.5 | 0.0561 | 0.00524 | -0.0039 | 10.7061
0 | 0.1135 | 0.00517 | -0.0041 | 21.9536
0.5 | 0.1709 | 0.00511 | -0.0043 | 33.4442
1 | 0.2282 | 0.00505 | -0.0046 | 45.1881
1.5 | 0.2851 | 0.00485 | -0.0048 | 58.7835
2 | 0.3423 | 0.0048 | -0.0051 | 71.3125
2.5 | 0.3992 | 0.00471 | -0.0053 | 84.7558
3 | 0.4559 | 0.00464 | -0.0056 | 98.2543
3.5 | 0.5129 | 0.00466 | -0.0059 | 110.0644
4 | 0.5687 | 0.00452 | -0.006 | 125.8186
4.5 | 0.6241 | 0.0046 | -0.006 | 135.6739
5 | 0.678 | 0.00467 | -0.0055 | 145.182
5.5 | 0.7333 | 0.00493 | -0.0054 | 148.7424
6 | 0.7971 | 0.00527 | -0.0075 | 151.2524
6.5 | 0.8566 | 0.00569 | -0.0085 | 150.5448
7 | 0.9103 | 0.00615 | -0.0083 | 148.0163
7.5 | 0.9646 | 0.00661 | -0.0083 | 145.9304
8 | 1.0195 | 0.00695 | -0.0084 | 146.6906
8.5 | 1.0741 | 0.00737 | -0.0084 | 145.7395
9 | 1.128 | 0.00791 | -0.0085 | 142.6043
9.5 | 1.1811 | 0.00859 | -0.0085 | 137.4971
10 | 1.2345 | 0.00914 | -0.0085 | 135.0656
10.5 | 1.2876 | 0.00968 | -0.0086 | 133.0165
11.5 | 1.3923 | 0.01084 | -0.0085 | 128.441
12 | 1.4436 | 0.01147 | -0.0085 | 125.8588
12.5 | 1.4943 | 0.01214 | -0.0084 | 123.089
13 | 1.544 | 0.01285 | -0.0082 | 120.1556
13.5 | 1.5927 | 0.01362 | -0.0079 | 116.9383
14 | 1.6403 | 0.01444 | -0.0075 | 113.5942
14.5 | 1.6864 | 0.01532 | -0.007 | 110.0783
15 | 1.7307 | 0.01629 | -0.0064 | 106.2431
15.5 | 1.7728 | 0.01734 | -0.0056 | 102.2376
16 | 1.812 | 0.01852 | -0.0045 | 97.8402
16.5 | 1.8469 | 0.01987 | -0.003 | 92.9492
17 | 1.869 | 0.02153 | -0.0001 | 86.8091
17.5 | 1.8808 | 0.02406 | 0.0024 | 78.1712
18 | 1.8886 | 0.02778 | 0.0031 | 67.9842
18.5 | 1.8907 | 0.03286 | 0.0022 | 57.538
19.5 | 1.8133 | 0.05497 | -0.0056 | 32.9871
20 | 1.7648 | 0.06822 | -0.011 | 25.8692

## 131. Re 16M Mach 0.10 (1)
BIGFOIL.COM POLAR EXPORT
PW106
PW106 |  |  |  | Cl Max: | 0.885 | at alpha= | 7 | deg
JavaFoil+Calcfoil stall+Eppler ext transition |  |  |  | L/D Max: | 122.792 | at alpha= | 8 | deg
Re: | 16000000 |  |  | Cd Min: | 0.00586 | at alpha= | -7 | deg
Mach: | 0.1 |  |  | Cl=0 at alpha= | -1.3525 | deg
|  |  |  | @ Cl=0.1, Cd= | 0.0077366
|  |  |  | @ Cl=0.4, Cd= | 0.0068333
|  |  |  | @ Cl=0.6, Cd= | 0.00913
alpha (deg) | Cl | Cd | Cm | Cl/Cd
-11.5 | -0.169 | 0.03953 | 0 | -4.277
-11 | -0.208 | 0.01298 | 0 | -15.99
-10.5 | -0.234 | 0.01034 | -0.001 | -22.628
-10 | -0.257 | 0.00912 | -0.001 | -28.228
-9.5 | -0.281 | 0.0086 | -0.002 | -32.739
-9 | -0.305 | 0.00826 | -0.002 | -36.958
-8.5 | -0.328 | 0.0079 | -0.003 | -41.597
-8 | -0.35 | 0.00764 | -0.003 | -45.788
-7.5 | -0.368 | 0.00738 | -0.004 | -49.845
-7 | -0.381 | 0.00586 | -0.004 | -65.002
-6.5 | -0.388 | 0.00648 | -0.005 | -59.805
-6 | -0.387 | 0.00641 | -0.006 | -60.322
-5.5 | -0.377 | 0.00728 | -0.006 | -51.728
-5 | -0.357 | 0.00718 | -0.007 | -49.698
-4.5 | -0.328 | 0.00711 | -0.008 | -46.038
-4 | -0.29 | 0.0075 | -0.008 | -38.587
-3.5 | -0.244 | 0.00822 | -0.009 | -29.69
-3 | -0.192 | 0.00801 | -0.01 | -23.96
-2.5 | -0.136 | 0.00781 | -0.011 | -17.366
-2 | -0.078 | 0.00768 | -0.011 | -10.095
-1.5 | -0.018 | 0.00799 | -0.012 | -2.236
-1 | 0.043 | 0.00783 | -0.013 | 5.466
-0.5 | 0.104 | 0.00773 | -0.014 | 13.477
0 | 0.166 | 0.00766 | -0.015 | 21.68
0.5 | 0.227 | 0.00719 | -0.015 | 31.628
1 | 0.289 | 0.00776 | -0.016 | 37.253
1.5 | 0.351 | 0.00701 | -0.017 | 50.025
2 | 0.412 | 0.00679 | -0.018 | 60.669
2.5 | 0.474 | 0.0067 | -0.019 | 70.692
3 | 0.535 | 0.00646 | -0.02 | 82.805
3.5 | 0.596 | 0.00731 | -0.021 | 81.552
4 | 0.657 | 0.0071 | -0.022 | 92.601
4.5 | 0.715 | 0.00785 | -0.023 | 91.14
5 | 0.767 | 0.00775 | -0.024 | 98.931
5.5 | 0.812 | 0.00865 | -0.025 | 93.921
6 | 0.848 | 0.00859 | -0.026 | 98.727
6.5 | 0.873 | 0.00984 | -0.027 | 88.645
7 | 0.885 | 0.00928 | -0.028 | 95.277
7.5 | 0.882 | 0.00924 | -0.029 | 95.526
8 | 0.866 | 0.00706 | -0.03 | 122.792
8.5 | 0.838 | 0.00725 | -0.031 | 115.49
9 | 0.798 | 0.00744 | -0.032 | 107.251
9.5 | 0.75 | 0.00771 | -0.033 | 97.313
10 | 0.697 | 0.0079 | -0.034 | 88.18
10.5 | 0.64 | 0.00815 | -0.035 | 78.589
11 | 0.584 | 0.00851 | -0.036 | 68.621
11.5 | 0.529 | 0.00881 | -0.037 | 59.996
12 | 0.476 | 0.00913 | -0.038 | 52.107

## 132. Re 16M Mach 0.10 (2)
BIGFOIL.COM POLAR EXPORT
PW106
PW106 |  |  |  | Cl Max: | 1.8598 | at alpha= | 17 | deg
XFOIL ncrit=9 |  |  |  | L/D Max: | 151.434 | at alpha= | 6 | deg
Re: | 16000000 |  |  | Cd Min: | 0.08579 | at alpha= | 20 | deg
Mach: | 0.1 |  |  | Cl=0 at alpha= | -0.98962 | deg
|  |  |  | @ Cl=0.1, Cd= | 0.0051874
|  |  |  | @ Cl=0.4, Cd= | 0.0047128
|  |  |  | @ Cl=0.6, Cd= | 0.0045647
alpha (deg) | Cl | Cd | Cm | Cl/Cd
-17.5 | -1.6338 | 0.03595 | -0.0326 | -45.4465
-17 | -1.6476 | 0.03161 | -0.0275 | -52.1227
-16.5 | -1.6276 | 0.02847 | -0.0247 | -57.1689
-16 | -1.6003 | 0.02553 | -0.0221 | -62.6831
-15.5 | -1.5642 | 0.0233 | -0.02 | -67.133
-15 | -1.5241 | 0.02129 | -0.0182 | -71.5876
-14.5 | -1.4809 | 0.01952 | -0.0165 | -75.8658
-14 | -1.4352 | 0.01793 | -0.015 | -80.0446
-13.5 | -1.3876 | 0.0165 | -0.0137 | -84.097
-13 | -1.3384 | 0.01522 | -0.0125 | -87.9369
-12.5 | -1.2878 | 0.01407 | -0.0114 | -91.5281
-12 | -1.2362 | 0.013 | -0.0104 | -95.0923
-11.5 | -1.1874 | 0.01214 | -0.0087 | -97.8089
-11 | -1.1354 | 0.01135 | -0.0076 | -100.0352
-10.5 | -1.0818 | 0.0106 | -0.0068 | -102.0566
-10 | -1.0274 | 0.00993 | -0.0062 | -103.4642
-9.5 | -0.9724 | 0.00933 | -0.0056 | -104.2229
-9 | -0.917 | 0.00881 | -0.0051 | -104.0863
-8.5 | -0.862 | 0.00803 | -0.0046 | -107.3474
-8 | -0.8055 | 0.00769 | -0.0043 | -104.7464
-7.5 | -0.7487 | 0.00743 | -0.0041 | -100.7672
-7 | -0.6916 | 0.00721 | -0.0039 | -95.9223
-6.5 | -0.6343 | 0.00704 | -0.0038 | -90.0994
-6 | -0.5771 | 0.00684 | -0.0037 | -84.3713
-5.5 | -0.5197 | 0.00667 | -0.0036 | -77.916
-5 | -0.4623 | 0.00647 | -0.0035 | -71.4529
-4 | -0.3476 | 0.00601 | -0.0034 | -57.8369
-3.5 | -0.2902 | 0.00579 | -0.0033 | -50.1209
-3 | -0.2326 | 0.00562 | -0.0033 | -41.3879
-2 | -0.1169 | 0.0055 | -0.0036 | -21.2545
-1.5 | -0.059 | 0.00542 | -0.0037 | -10.8856
-1 | -0.0012 | 0.00534 | -0.0038 | -0.22472
-0.5 | 0.0566 | 0.00524 | -0.004 | 10.8015
0 | 0.1143 | 0.00517 | -0.0042 | 22.1083
0.5 | 0.1721 | 0.00511 | -0.0044 | 33.6791
1 | 0.2297 | 0.00506 | -0.0046 | 45.3953
1.5 | 0.287 | 0.00486 | -0.0048 | 59.0535
2 | 0.3444 | 0.0048 | -0.0051 | 71.75
2.5 | 0.4018 | 0.00471 | -0.0054 | 85.3079
3 | 0.4588 | 0.00464 | -0.0056 | 98.8793
3.5 | 0.5161 | 0.00467 | -0.0059 | 110.5139
4 | 0.5723 | 0.00452 | -0.006 | 126.615
4.5 | 0.6281 | 0.00461 | -0.006 | 136.2473
5 | 0.6823 | 0.00468 | -0.0055 | 145.7906
5.5 | 0.7381 | 0.00495 | -0.0054 | 149.1111
6 | 0.8026 | 0.0053 | -0.0074 | 151.434
6.5 | 0.8625 | 0.00573 | -0.0084 | 150.5236
7 | 0.9167 | 0.00618 | -0.0082 | 148.3333
7.5 | 0.9714 | 0.00665 | -0.0081 | 146.0752
8 | 1.0268 | 0.00701 | -0.0081 | 146.4765
8.5 | 1.0819 | 0.00745 | -0.0081 | 145.2215
9 | 1.1362 | 0.00805 | -0.0081 | 141.1429
9.5 | 1.1901 | 0.00868 | -0.008 | 137.1083
10 | 1.2441 | 0.00924 | -0.008 | 134.6429
10.5 | 1.2978 | 0.0098 | -0.0079 | 132.4286
11.5 | 1.4037 | 0.01101 | -0.0077 | 127.4932
12 | 1.4557 | 0.01167 | -0.0075 | 124.7386
12.5 | 1.5069 | 0.01237 | -0.0073 | 121.8189
13 | 1.5571 | 0.01313 | -0.0069 | 118.591
13.5 | 1.6063 | 0.01395 | -0.0065 | 115.147
14 | 1.6541 | 0.01482 | -0.0059 | 111.6127
14.5 | 1.7003 | 0.01579 | -0.0052 | 107.6821
15 | 1.7444 | 0.01685 | -0.0044 | 103.5252
15.5 | 1.7856 | 0.01804 | -0.0032 | 98.98
16 | 1.8226 | 0.01941 | -0.0017 | 93.9001
16.5 | 1.8496 | 0.02109 | 0.0008 | 87.7003
17 | 1.8598 | 0.02365 | 0.0039 | 78.6385
17.5 | 1.8495 | 0.02929 | 0.0046 | 63.1444
18.5 | 1.8211 | 0.04477 | -0.0003 | 40.6768
19 | 1.7864 | 0.05575 | -0.0047 | 32.043
19.5 | 1.7357 | 0.06941 | -0.0104 | 25.0065
20 | 1.6722 | 0.08579 | -0.0177 | 19.4918

## 133. Re 16M Mach 0.25 (1)
BIGFOIL.COM POLAR EXPORT
PW106
PW106 |  |  |  | Cl Max: | 0.872 | at alpha= | 6.5 | deg
JavaFoil+Calcfoil stall+Eppler ext transition |  |  |  | L/D Max: | 107.256 | at alpha= | 8 | deg
Re: | 16000000 |  |  | Cd Min: | 0.00542 | at alpha= | -7 | deg
Mach: | 0.25 |  |  | Cl=0 at alpha= | -1.3548 | deg
|  |  |  | @ Cl=0.1, Cd= | 0.00939
|  |  |  | @ Cl=0.4, Cd= | 0.00939
|  |  |  | @ Cl=0.6, Cd= | 0.00939
alpha (deg) | Cl | Cd | Cm | Cl/Cd
-10.5 | -0.054 | 0.05409 | 0 | -0.994
-10 | -0.052 | 0.03977 | -0.001 | -1.319
-9.5 | -0.057 | 0.00942 | -0.002 | -6.097
-9 | -0.054 | 0.00878 | -0.002 | -6.178
-8.5 | -0.051 | 0.0083 | -0.003 | -6.128
-8 | -0.144 | 0.00795 | -0.003 | -18.089
-7.5 | -0.21 | 0.00763 | -0.004 | -27.481
-7 | -0.262 | 0.00542 | -0.005 | -48.382
-6.5 | -0.303 | 0.00592 | -0.005 | -51.221
-6 | -0.331 | 0.0065 | -0.006 | -50.905
-5.5 | -0.344 | 0.00679 | -0.006 | -50.608
-5 | -0.34 | 0.00732 | -0.007 | -46.509
-4.5 | -0.322 | 0.00716 | -0.008 | -44.978
-4 | -0.29 | 0.00761 | -0.009 | -38.141
-3.5 | -0.247 | 0.00835 | -0.009 | -29.639
-3 | -0.196 | 0.00811 | -0.01 | -24.104
-2.5 | -0.139 | 0.00789 | -0.011 | -17.593
-2 | -0.079 | 0.00774 | -0.012 | -10.26
-1.5 | -0.018 | 0.00808 | -0.012 | -2.267
-1 | 0.044 | 0.00788 | -0.013 | 5.577
-0.5 | 0.107 | 0.00777 | -0.014 | 13.767
0 | 0.171 | 0.00772 | -0.015 | 22.085
0.5 | 0.234 | 0.00723 | -0.016 | 32.338
1 | 0.297 | 0.0078 | -0.017 | 38.05
1.5 | 0.36 | 0.00705 | -0.018 | 51.083
2 | 0.423 | 0.00747 | -0.019 | 56.669
2.5 | 0.486 | 0.00666 | -0.019 | 73.062
3 | 0.549 | 0.00651 | -0.02 | 84.44
3.5 | 0.612 | 0.00735 | -0.021 | 83.269
4 | 0.675 | 0.00723 | -0.022 | 93.317
4.5 | 0.734 | 0.00779 | -0.023 | 94.26
5 | 0.786 | 0.00785 | -0.024 | 100.089
5.5 | 0.828 | 0.00876 | -0.025 | 94.569
6 | 0.858 | 0.00874 | -0.026 | 98.159
6.5 | 0.872 | 0.01004 | -0.027 | 86.863
7 | 0.865 | 0.0095 | -0.028 | 91.088
7.5 | 0.835 | 0.00944 | -0.029 | 88.452
8 | 0.781 | 0.00728 | -0.031 | 107.256
8.5 | 0.704 | 0.00753 | -0.032 | 93.493
9 | 0.607 | 0.00781 | -0.033 | 77.735
9.5 | 0.495 | 0.00803 | -0.034 | 61.558
10 | 0.37 | 0.00833 | -0.035 | 44.442
10.5 | 0.224 | 0.0087 | -0.036 | 25.696
11 | 0.092 | 0.009 | -0.037 | 10.275
11.5 | 0.096 | 0.00939 | -0.038 | 10.255

## 134. Re 16M Mach 0.25 (2)
BIGFOIL.COM POLAR EXPORT
PW106
PW106 |  |  |  | Cl Max: | 1.7627 | at alpha= | 15 | deg
XFOIL ncrit=9 |  |  |  | L/D Max: | 153.125 | at alpha= | 6 | deg
Re: | 16000000 |  |  | Cd Min: | 0.15383 | at alpha= | 20 | deg
Mach: | 0.25 |  |  | Cl=0 at alpha= | -0.99581 | deg
|  |  |  | @ Cl=0.1, Cd= | 0.0052021
|  |  |  | @ Cl=0.4, Cd= | 0.0047414
|  |  |  | @ Cl=0.6, Cd= | 0.0045382
alpha (deg) | Cl | Cd | Cm | Cl/Cd
-10 | -0.8239 | 0.07324 | 0.01 | -11.2493
-9.5 | -0.9786 | 0.02167 | -0.0157 | -45.1592
-9 | -0.9473 | 0.01466 | -0.0133 | -64.618
-8.5 | -0.8969 | 0.01164 | -0.0114 | -77.0533
-8 | -0.8427 | 0.00939 | -0.0096 | -89.7444
-7.5 | -0.7847 | 0.00811 | -0.0082 | -96.7571
-7 | -0.7239 | 0.00763 | -0.0073 | -94.8755
-6.5 | -0.6628 | 0.00734 | -0.0066 | -90.2997
-6 | -0.6019 | 0.00709 | -0.006 | -84.8942
-5.5 | -0.541 | 0.00689 | -0.0055 | -78.5196
-5 | -0.4805 | 0.00667 | -0.0051 | -72.039
-4.5 | -0.4204 | 0.00641 | -0.0047 | -65.585
-4 | -0.3603 | 0.00617 | -0.0045 | -58.3955
-3.5 | -0.3005 | 0.00587 | -0.0042 | -51.1925
-3 | -0.2405 | 0.00569 | -0.004 | -42.2671
-2.5 | -0.1804 | 0.00556 | -0.0039 | -32.446
-1.5 | -0.0604 | 0.00544 | -0.004 | -11.1029
-1 | -0.0005 | 0.00536 | -0.0041 | -0.093284
-0.5 | 0.0592 | 0.00525 | -0.0042 | 11.2762
0 | 0.1188 | 0.00518 | -0.0044 | 22.9344
0.5 | 0.1785 | 0.00512 | -0.0045 | 34.8633
1 | 0.238 | 0.00508 | -0.0048 | 46.8504
1.5 | 0.2972 | 0.00488 | -0.005 | 60.9016
2.5 | 0.4159 | 0.00472 | -0.0054 | 88.1144
3 | 0.475 | 0.00467 | -0.0057 | 101.7131
3.5 | 0.5343 | 0.00468 | -0.0059 | 114.1667
4 | 0.5925 | 0.00452 | -0.0059 | 131.0841
4.5 | 0.6503 | 0.00466 | -0.0057 | 139.5494
5 | 0.7065 | 0.00477 | -0.005 | 148.1132
5.5 | 0.7663 | 0.00503 | -0.0051 | 152.3459
6 | 0.833 | 0.00544 | -0.0069 | 153.125
6.5 | 0.8956 | 0.00593 | -0.0078 | 151.0287
7 | 0.952 | 0.00645 | -0.0072 | 147.5969
7.5 | 1.0098 | 0.00686 | -0.0069 | 147.2012
8 | 1.068 | 0.0073 | -0.0065 | 146.3014
8.5 | 1.1258 | 0.00788 | -0.0062 | 142.868
9 | 1.1829 | 0.00861 | -0.0057 | 137.3868
9.5 | 1.2408 | 0.0092 | -0.0053 | 134.8696
10 | 1.2984 | 0.00981 | -0.0047 | 132.3547
10.5 | 1.3554 | 0.01052 | -0.0041 | 128.8403
11 | 1.4121 | 0.01124 | -0.0034 | 125.6317
11.5 | 1.468 | 0.01204 | -0.0025 | 121.9269
12 | 1.5231 | 0.01292 | -0.0016 | 117.887
12.5 | 1.577 | 0.01389 | -0.0004 | 113.5349
13 | 1.6288 | 0.01502 | 0.0009 | 108.4421
13.5 | 1.6776 | 0.01636 | 0.0026 | 102.5428
14 | 1.7212 | 0.01803 | 0.0046 | 95.4631
14.5 | 1.7554 | 0.02022 | 0.0074 | 86.815
15 | 1.7627 | 0.02344 | 0.0115 | 75.2005
15.5 | 1.7576 | 0.02916 | 0.0118 | 60.2743
16 | 1.741 | 0.03775 | 0.0085 | 46.1192
16.5 | 1.7093 | 0.0487 | 0.0036 | 35.0986
17 | 1.6657 | 0.06133 | -0.002 | 27.1596
17.5 | 1.6156 | 0.07513 | -0.0082 | 21.5041
18 | 1.5625 | 0.08998 | -0.0151 | 17.365
18.5 | 1.5076 | 0.10558 | -0.0227 | 14.2792
19 | 1.4538 | 0.12157 | -0.0308 | 11.9585
19.5 | 1.4044 | 0.13756 | -0.0394 | 10.2094
20 | 1.3589 | 0.15383 | -0.0489 | 8.8338

## 135. Re 16M Mach 0.50 (1)
BIGFOIL.COM POLAR EXPORT
PW106
PW106 |  |  |  | Cl Max: | 1.271 | at alpha= | 20 | deg
JavaFoil+Calcfoil stall+Eppler ext transition |  |  |  | L/D Max: | 104.902 | at alpha= | 5 | deg
Re: | 16000000 |  |  | Cd Min: | 0.00414 | at alpha= | 0.5 | deg
Mach: | 0.5 |  |  | Cl=0 at alpha= | -1.3551 | deg
|  |  |  | @ Cl=0.1, Cd= | 0.008048
|  |  |  | @ Cl=0.4, Cd= | 0.0071925
|  |  |  | @ Cl=0.6, Cd= | 0.00875
alpha (deg) | Cl | Cd | Cm | Cl/Cd
-20 | -0.977 | 0.15431 | 0.003 | -6.331
-19.5 | -0.951 | 0.15283 | 0.003 | -6.22
-19 | -0.93 | 0.13556 | 0.003 | -6.861
-18.5 | -0.902 | 0.13529 | 0.003 | -6.668
-18 | -0.875 | 0.13307 | 0.003 | -6.577
-17.5 | -0.856 | 0.1161 | 0.003 | -7.376
-17 | -0.828 | 0.11545 | 0.003 | -7.17
-16.5 | -0.802 | 0.11039 | 0.003 | -7.268
-16 | -0.779 | 0.1024 | 0.002 | -7.605
-15.5 | -0.752 | 0.0987 | 0.002 | -7.623
-15 | -0.746 | 0.07361 | 0.002 | -10.137
-14.5 | -0.792 | 0.02682 | 0.003 | -29.515
-14 | -0.737 | 0.03775 | 0.002 | -19.527
-13.5 | -0.676 | 0.05746 | 0.002 | -11.762
-13 | -0.648 | 0.05541 | 0.001 | -11.7
-12.5 | -0.691 | 0.01803 | 0.001 | -38.331
-12 | -0.578 | 0.06314 | 0.001 | -9.162
-11.5 | -0.6 | 0.02837 | 0 | -21.163
-11 | -0.582 | 0.02255 | 0 | -25.817
-10.5 | -0.545 | 0.02481 | -0.001 | -21.978
-10 | -0.486 | 0.04068 | -0.001 | -11.958
-9.5 | -0.456 | 0.04108 | -0.001 | -11.09
-9 | -0.5 | 0.01021 | -0.002 | -48.985
-8.5 | -0.469 | 0.00917 | -0.003 | -51.131
-8 | -0.432 | 0.00974 | -0.004 | -44.384
-7.5 | -0.346 | 0.03246 | -0.003 | -10.665
-7 | -0.373 | 0.00821 | -0.005 | -45.469
-6.5 | -0.341 | 0.00789 | -0.006 | -43.181
-6 | -0.308 | 0.00763 | -0.006 | -40.409
-5.5 | -0.276 | 0.0062 | -0.007 | -44.462
-5 | -0.243 | 0.00719 | -0.008 | -33.773
-4.5 | -0.21 | 0.00768 | -0.009 | -27.302
-4 | -0.177 | 0.00748 | -0.01 | -23.634
-3.5 | -0.222 | 0.00787 | -0.01 | -28.197
-3 | -0.203 | 0.00854 | -0.011 | -23.743
-2.5 | -0.149 | 0.00828 | -0.012 | -18.012
-2 | -0.087 | 0.00801 | -0.013 | -10.847
-1.5 | -0.02 | 0.00787 | -0.014 | -2.576
-1 | 0.049 | 0.00815 | -0.015 | 5.999
-0.5 | 0.119 | 0.00801 | -0.016 | 14.901
0 | 0.19 | 0.00794 | -0.017 | 23.964
0.5 | 0.261 | 0.00414 | -0.002 | 63.074
1 | 0.331 | 0.00728 | -0.019 | 45.537
1.5 | 0.402 | 0.00719 | -0.02 | 55.85
2 | 0.472 | 0.00701 | -0.021 | 67.309
2.5 | 0.542 | 0.00682 | -0.022 | 79.562
3 | 0.612 | 0.00664 | -0.023 | 92.277
3.5 | 0.682 | 0.00672 | -0.024 | 101.54
4 | 0.752 | 0.00757 | -0.025 | 99.251
4.5 | 0.814 | 0.00815 | -0.026 | 99.855
5 | 0.857 | 0.00817 | -0.027 | 104.902
5.5 | 0.859 | 0.00835 | -0.028 | 102.846
6 | 0.51 | 0.00931 | -0.029 | 54.777
6.5 | 0.545 | 0.00913 | -0.031 | 59.708
7 | 0.581 | 0.00932 | -0.032 | 62.366
7.5 | 0.617 | 0.00824 | -0.033 | 74.83
8 | 0.653 | 0.00879 | -0.034 | 74.257
8.5 | 0.689 | 0.00956 | -0.035 | 72.018
9 | 0.65 | 0.03266 | -0.032 | 19.906
9.5 | 0.709 | 0.02374 | -0.035 | 29.854
10 | 0.702 | 0.04174 | -0.032 | 16.812
10.5 | 0.696 | 0.06537 | -0.028 | 10.646
11 | 0.746 | 0.05513 | -0.032 | 13.534
11.5 | 0.775 | 0.06038 | -0.033 | 12.836
12 | 0.789 | 0.07562 | -0.031 | 10.437
12.5 | 0.827 | 0.07049 | -0.034 | 11.737
13 | 0.863 | 0.07213 | -0.035 | 11.97
13.5 | 0.891 | 0.07892 | -0.036 | 11.294
14 | 0.906 | 0.09652 | -0.034 | 9.39
14.5 | 0.921 | 0.12132 | -0.031 | 7.589
15 | 0.954 | 0.12366 | -0.032 | 7.717
15.5 | 0.989 | 0.12811 | -0.034 | 7.716
16 | 1.022 | 0.1332 | -0.036 | 7.671
16.5 | 1.051 | 0.14638 | -0.036 | 7.179
17 | 1.077 | 0.16467 | -0.036 | 6.543
17.5 | 1.111 | 0.16953 | -0.038 | 6.553
18 | 1.144 | 0.1726 | -0.039 | 6.63
18.5 | 1.177 | 0.17726 | -0.04 | 6.643
19 | 1.212 | 0.18388 | -0.042 | 6.589
19.5 | 1.244 | 0.19319 | -0.043 | 6.437
20 | 1.271 | 0.21429 | -0.043 | 5.931

## 136. Re 16M Mach 0.50 (2)
BIGFOIL.COM POLAR EXPORT
PW106
PW106 |  |  |  | Cl Max: | 1.4684 | at alpha= | 9.5 | deg
XFOIL ncrit=9 |  |  |  | L/D Max: | 160.957 | at alpha= | 6 | deg
Re: | 16000000 |  |  | Cd Min: | 0.06799 | at alpha= | 12 | deg
Mach: | 0.5 |  |  | Cl=0 at alpha= | -99 | deg
|  |  |  | @ Cl=0.1, Cd= | 0.00525
|  |  |  | @ Cl=0.4, Cd= | 0.0048897
|  |  |  | @ Cl=0.6, Cd= | 0.0047875
alpha (deg) | Cl | Cd | Cm | Cl/Cd
0 | 0.1399 | 0.00525 | -0.0053 | 26.6476
0.5 | 0.2082 | 0.00522 | -0.0054 | 39.8851
1 | 0.2764 | 0.00513 | -0.0055 | 53.8791
1.5 | 0.3441 | 0.00498 | -0.0056 | 69.0964
2 | 0.4122 | 0.00487 | -0.0057 | 84.6407
2.5 | 0.4805 | 0.00481 | -0.0057 | 99.896
3 | 0.549 | 0.00478 | -0.0057 | 114.8536
3.5 | 0.6175 | 0.00479 | -0.0055 | 128.9144
4 | 0.6853 | 0.00469 | -0.0049 | 146.1194
4.5 | 0.7527 | 0.00488 | -0.004 | 154.2418
5 | 0.8192 | 0.00511 | -0.0024 | 160.3131
6 | 0.9754 | 0.00606 | -0.0036 | 160.9571
6.5 | 1.0511 | 0.00675 | -0.0031 | 155.7185
7 | 1.1206 | 0.00737 | -0.0009 | 152.0488
7.5 | 1.1933 | 0.00793 | 0.0013 | 150.4792
8 | 1.2654 | 0.00889 | 0.0038 | 142.3397
8.5 | 1.3419 | 0.00952 | 0.0066 | 140.9559
9.5 | 1.4684 | 0.01479 | 0.0171 | 99.2833
10 | 1.4619 | 0.02149 | 0.0225 | 68.027
10.5 | 1.4329 | 0.03171 | 0.0174 | 45.1876
11 | 1.3986 | 0.04391 | 0.0099 | 31.8515
11.5 | 1.3613 | 0.0559 | 0.0038 | 24.3524
12 | 1.3218 | 0.06799 | -0.002 | 19.4411

## 137. Re 18M Mach 0.00 (1)
BIGFOIL.COM POLAR EXPORT
PW106
PW106 |  |  |  | Cl Max: | 0.888 | at alpha= | 7.5 | deg
JavaFoil+Calcfoil stall+Eppler ext transition |  |  |  | L/D Max: | 120.101 | at alpha= | 8.5 | deg
Re: | 18000000 |  |  | Cd Min: | 0.00529 | at alpha= | -7.5 | deg
Mach: | 0 |  |  | Cl=0 at alpha= | -1.3525 | deg
|  |  |  | @ Cl=0.1, Cd= | 0.0076359
|  |  |  | @ Cl=0.4, Cd= | 0.0067844
|  |  |  | @ Cl=0.6, Cd= | 0.00907
alpha (deg) | Cl | Cd | Cm | Cl/Cd
-11.5 | -0.221 | 0.01676 | 0 | -13.199
-11 | -0.249 | 0.0109 | 0 | -22.873
-10.5 | -0.271 | 0.00993 | -0.001 | -27.266
-10 | -0.292 | 0.00878 | -0.001 | -33.229
-9.5 | -0.313 | 0.0084 | -0.002 | -37.282
-9 | -0.334 | 0.00803 | -0.002 | -41.555
-8.5 | -0.353 | 0.00772 | -0.003 | -45.749
-8 | -0.371 | 0.00746 | -0.003 | -49.683
-7.5 | -0.385 | 0.00529 | -0.004 | -72.814
-7 | -0.394 | 0.00575 | -0.004 | -68.589
-6.5 | -0.397 | 0.00638 | -0.005 | -62.305
-6 | -0.393 | 0.00633 | -0.006 | -62.146
-5.5 | -0.38 | 0.00722 | -0.006 | -52.703
-5 | -0.359 | 0.00708 | -0.007 | -50.615
-4.5 | -0.328 | 0.00779 | -0.008 | -42.092
-4 | -0.289 | 0.00745 | -0.008 | -38.84
-3.5 | -0.243 | 0.00807 | -0.009 | -30.163
-3 | -0.191 | 0.0079 | -0.01 | -24.179
-2.5 | -0.135 | 0.00776 | -0.011 | -17.415
-2 | -0.077 | 0.00811 | -0.011 | -9.508
-1.5 | -0.018 | 0.0079 | -0.012 | -2.249
-1 | 0.043 | 0.00772 | -0.013 | 5.519
-0.5 | 0.104 | 0.00763 | -0.014 | 13.585
0 | 0.165 | 0.0076 | -0.015 | 21.737
0.5 | 0.226 | 0.00713 | -0.015 | 31.752
1 | 0.288 | 0.00766 | -0.016 | 37.559
1.5 | 0.349 | 0.00696 | -0.017 | 50.107
2 | 0.41 | 0.00675 | -0.018 | 60.747
2.5 | 0.471 | 0.00664 | -0.019 | 70.963
3 | 0.532 | 0.00656 | -0.02 | 81.154
3.5 | 0.593 | 0.00738 | -0.021 | 80.42
4 | 0.654 | 0.00722 | -0.022 | 90.662
4.5 | 0.712 | 0.00775 | -0.023 | 91.927
5 | 0.764 | 0.00906 | -0.024 | 84.326
5.5 | 0.809 | 0.00873 | -0.025 | 92.705
6 | 0.846 | 0.01037 | -0.026 | 81.573
6.5 | 0.872 | 0.00981 | -0.027 | 88.918
7 | 0.886 | 0.00944 | -0.028 | 93.912
7.5 | 0.888 | 0.00898 | -0.029 | 98.788
8 | 0.876 | 0.00907 | -0.03 | 96.55
8.5 | 0.853 | 0.0071 | -0.031 | 120.101
9 | 0.819 | 0.00728 | -0.032 | 112.635
9.5 | 0.778 | 0.00749 | -0.033 | 103.838
10 | 0.731 | 0.00772 | -0.034 | 94.787
10.5 | 0.682 | 0.00795 | -0.035 | 85.753
11 | 0.631 | 0.00821 | -0.036 | 76.824
11.5 | 0.58 | 0.00856 | -0.037 | 67.806
12 | 0.532 | 0.00885 | -0.038 | 60.095
12.5 | 0.486 | 0.00907 | -0.039 | 53.61

## 138. Re 18M Mach 0.00 (2)
BIGFOIL.COM POLAR EXPORT
PW106
PW106 |  |  |  | Cl Max: | 1.9025 | at alpha= | 18.5 | deg
XFOIL ncrit=9 |  |  |  | L/D Max: | 151.31 | at alpha= | 6.5 | deg
Re: | 18000000 |  |  | Cd Min: | 0.0617 | at alpha= | 20 | deg
Mach: | 0 |  |  | Cl=0 at alpha= | -0.98693 | deg
|  |  |  | @ Cl=0.1, Cd= | 0.0051232
|  |  |  | @ Cl=0.4, Cd= | 0.0047394
|  |  |  | @ Cl=0.6, Cd= | 0.0046755
alpha (deg) | Cl | Cd | Cm | Cl/Cd
-20 | -1.7591 | 0.04272 | -0.031 | -41.1774
-19.5 | -1.7906 | 0.03437 | -0.0334 | -52.0978
-19 | -1.8094 | 0.03019 | -0.0284 | -59.9338
-18.5 | -1.7961 | 0.02769 | -0.0245 | -64.8646
-18 | -1.7697 | 0.02552 | -0.0219 | -69.3456
-17.5 | -1.7371 | 0.02366 | -0.0197 | -73.4193
-17 | -1.7004 | 0.02198 | -0.0178 | -77.3612
-16.5 | -1.6604 | 0.02049 | -0.0162 | -81.0347
-16 | -1.6182 | 0.01909 | -0.0148 | -84.7669
-15.5 | -1.5738 | 0.01784 | -0.0135 | -88.2175
-15 | -1.5279 | 0.01668 | -0.0123 | -91.6007
-14.5 | -1.4805 | 0.01561 | -0.0113 | -94.843
-14 | -1.4319 | 0.01462 | -0.0104 | -97.9412
-13.5 | -1.3823 | 0.01369 | -0.0095 | -100.9715
-13 | -1.3318 | 0.01283 | -0.0088 | -103.8036
-12.5 | -1.2804 | 0.01204 | -0.0081 | -106.3455
-12 | -1.2308 | 0.01136 | -0.0069 | -108.3451
-11.5 | -1.1802 | 0.01077 | -0.0059 | -109.5822
-11 | -1.1273 | 0.01019 | -0.0053 | -110.6281
-10.5 | -1.0737 | 0.00965 | -0.0049 | -111.2642
-10 | -1.0195 | 0.00916 | -0.0045 | -111.2991
-9.5 | -0.965 | 0.00871 | -0.0042 | -110.7922
-9 | -0.91 | 0.0083 | -0.0039 | -109.6386
-8.5 | -0.8552 | 0.00772 | -0.0036 | -110.7772
-8 | -0.7994 | 0.00744 | -0.0034 | -107.4462
-7.5 | -0.7432 | 0.00719 | -0.0033 | -103.3658
-7 | -0.6868 | 0.00698 | -0.0032 | -98.3954
-6.5 | -0.6302 | 0.00681 | -0.0032 | -92.5404
-6 | -0.5735 | 0.00662 | -0.0032 | -86.6314
-5.5 | -0.5167 | 0.00645 | -0.0032 | -80.1085
-5 | -0.4598 | 0.00627 | -0.0031 | -73.3333
-4.5 | -0.4029 | 0.00607 | -0.0031 | -66.3756
-4 | -0.3458 | 0.00588 | -0.0031 | -58.8095
-3 | -0.2315 | 0.00554 | -0.0032 | -41.787
-1.5 | -0.059 | 0.00535 | -0.0036 | -11.028
-1 | -0.0015 | 0.00526 | -0.0037 | -0.28517
-0.5 | 0.0559 | 0.0052 | -0.0039 | 10.75
0 | 0.1133 | 0.0051 | -0.0041 | 22.2157
0.5 | 0.1708 | 0.00509 | -0.0043 | 33.556
1 | 0.2281 | 0.00501 | -0.0045 | 45.5289
1.5 | 0.2852 | 0.00484 | -0.0048 | 58.9256
2 | 0.3425 | 0.00481 | -0.0051 | 71.2058
2.5 | 0.3994 | 0.00474 | -0.0053 | 84.2616
3 | 0.4563 | 0.00468 | -0.0056 | 97.5
3.5 | 0.5134 | 0.00471 | -0.0059 | 109.0021
4 | 0.5695 | 0.00467 | -0.0061 | 121.9486
4.5 | 0.6252 | 0.00468 | -0.0062 | 133.5897
5 | 0.6805 | 0.00473 | -0.0061 | 143.8689
5.5 | 0.7334 | 0.00486 | -0.0055 | 150.9053
6.5 | 0.8549 | 0.00565 | -0.0081 | 151.3097
7 | 0.9104 | 0.00608 | -0.0083 | 149.7368
7.5 | 0.9649 | 0.0065 | -0.0083 | 148.4462
8 | 1.0197 | 0.00686 | -0.0084 | 148.6443
8.5 | 1.0744 | 0.00728 | -0.0085 | 147.5824
9 | 1.128 | 0.00791 | -0.0085 | 142.6043
9.5 | 1.1818 | 0.00844 | -0.0085 | 140.0237
10 | 1.2353 | 0.00897 | -0.0086 | 137.7146
11.5 | 1.3937 | 0.01059 | -0.0087 | 131.6053
12 | 1.4453 | 0.01119 | -0.0086 | 129.16
12.5 | 1.4962 | 0.01184 | -0.0085 | 126.3682
13 | 1.5463 | 0.01253 | -0.0084 | 123.4078
13.5 | 1.5953 | 0.01327 | -0.0081 | 120.2185
14 | 1.6433 | 0.01406 | -0.0078 | 116.8777
14.5 | 1.6898 | 0.01491 | -0.0074 | 113.3333
15 | 1.7347 | 0.01584 | -0.0068 | 109.5139
15.5 | 1.7776 | 0.01686 | -0.006 | 105.433
16 | 1.8177 | 0.018 | -0.005 | 100.9833
16.5 | 1.8539 | 0.01929 | -0.0036 | 96.1068
17 | 1.8812 | 0.02083 | -0.0013 | 90.312
17.5 | 1.8923 | 0.02314 | 0.0019 | 81.7761
18 | 1.8995 | 0.02668 | 0.0031 | 71.1957
18.5 | 1.9025 | 0.03148 | 0.0026 | 60.4352
19 | 1.8754 | 0.04061 | -0.0002 | 46.1807
19.5 | 1.8518 | 0.04977 | -0.0035 | 37.2072
20 | 1.8099 | 0.0617 | -0.0081 | 29.3339

## 139. Re 18M Mach 0.10 (1)
BIGFOIL.COM POLAR EXPORT
PW106
PW106 |  |  |  | Cl Max: | 0.885 | at alpha= | 7 | deg
JavaFoil+Calcfoil stall+Eppler ext transition |  |  |  | L/D Max: | 117.3 | at alpha= | 8.5 | deg
Re: | 18000000 |  |  | Cd Min: | 0.00533 | at alpha= | -7.5 | deg
Mach: | 0.1 |  |  | Cl=0 at alpha= | -1.3525 | deg
|  |  |  | @ Cl=0.1, Cd= | 0.0076379
|  |  |  | @ Cl=0.4, Cd= | 0.0068013
|  |  |  | @ Cl=0.6, Cd= | 0.00898
alpha (deg) | Cl | Cd | Cm | Cl/Cd
-11.5 | -0.172 | 0.03393 | 0 | -5.062
-11 | -0.209 | 0.01193 | 0 | -17.552
-10.5 | -0.234 | 0.01017 | -0.001 | -23.034
-10 | -0.258 | 0.00889 | -0.001 | -28.983
-9.5 | -0.282 | 0.00839 | -0.002 | -33.568
-9 | -0.305 | 0.00813 | -0.002 | -37.557
-8.5 | -0.328 | 0.0078 | -0.003 | -42.135
-8 | -0.35 | 0.00748 | -0.003 | -46.769
-7.5 | -0.368 | 0.00533 | -0.004 | -69.02
-7 | -0.381 | 0.0058 | -0.004 | -65.649
-6.5 | -0.388 | 0.00644 | -0.005 | -60.253
-6 | -0.387 | 0.00632 | -0.006 | -61.22
-5.5 | -0.377 | 0.00727 | -0.006 | -51.769
-5 | -0.357 | 0.00716 | -0.007 | -49.857
-4.5 | -0.328 | 0.00767 | -0.008 | -42.729
-4 | -0.29 | 0.00743 | -0.008 | -38.997
-3.5 | -0.244 | 0.00813 | -0.009 | -30.034
-3 | -0.192 | 0.00794 | -0.01 | -24.174
-2.5 | -0.136 | 0.00774 | -0.011 | -17.535
-2 | -0.078 | 0.00811 | -0.011 | -9.56
-1.5 | -0.018 | 0.00789 | -0.012 | -2.264
-1 | 0.043 | 0.00775 | -0.013 | 5.528
-0.5 | 0.104 | 0.00763 | -0.014 | 13.653
0 | 0.166 | 0.0076 | -0.015 | 21.839
0.5 | 0.227 | 0.00713 | -0.015 | 31.906
1 | 0.289 | 0.00766 | -0.016 | 37.72
1.5 | 0.351 | 0.00697 | -0.017 | 50.309
2 | 0.412 | 0.00676 | -0.018 | 60.988
2.5 | 0.474 | 0.00665 | -0.019 | 71.238
3 | 0.535 | 0.00658 | -0.02 | 81.261
3.5 | 0.596 | 0.00739 | -0.021 | 80.707
4 | 0.657 | 0.00723 | -0.022 | 90.971
4.5 | 0.715 | 0.00776 | -0.023 | 92.222
5 | 0.767 | 0.00908 | -0.024 | 84.526
5.5 | 0.812 | 0.00874 | -0.025 | 92.926
6 | 0.848 | 0.01036 | -0.026 | 81.858
6.5 | 0.873 | 0.00983 | -0.027 | 88.819
7 | 0.885 | 0.00947 | -0.028 | 93.442
7.5 | 0.882 | 0.00911 | -0.029 | 96.865
8 | 0.866 | 0.00904 | -0.03 | 95.858
8.5 | 0.838 | 0.00714 | -0.031 | 117.3
9 | 0.798 | 0.00732 | -0.032 | 108.957
9.5 | 0.75 | 0.00759 | -0.033 | 98.86
10 | 0.697 | 0.00778 | -0.034 | 89.524
10.5 | 0.64 | 0.00808 | -0.035 | 79.277
11 | 0.584 | 0.00829 | -0.036 | 70.407
11.5 | 0.529 | 0.00858 | -0.037 | 61.587
12 | 0.476 | 0.00898 | -0.038 | 53.002

## 140. Re 18M Mach 0.10 (2)
BIGFOIL.COM POLAR EXPORT
PW106
PW106 |  |  |  | Cl Max: | 1.8632 | at alpha= | 18 | deg
XFOIL ncrit=9 |  |  |  | L/D Max: | 151.567 | at alpha= | 6.5 | deg
Re: | 18000000 |  |  | Cd Min: | 0.07767 | at alpha= | 20 | deg
Mach: | 0.1 |  |  | Cl=0 at alpha= | -0.98789 | deg
|  |  |  | @ Cl=0.1, Cd= | 0.0051244
|  |  |  | @ Cl=0.4, Cd= | 0.0047423
|  |  |  | @ Cl=0.6, Cd= | 0.0046696
alpha (deg) | Cl | Cd | Cm | Cl/Cd
-18.5 | -1.6361 | 0.04618 | -0.0295 | -35.4288
-18 | -1.6887 | 0.03509 | -0.0344 | -48.1248
-17.5 | -1.7027 | 0.03104 | -0.029 | -54.855
-17 | -1.6842 | 0.0279 | -0.0259 | -60.3656
-16.5 | -1.6546 | 0.02539 | -0.0233 | -65.1674
-16 | -1.62 | 0.02307 | -0.021 | -70.2211
-15.5 | -1.5799 | 0.02117 | -0.019 | -74.6292
-15 | -1.5369 | 0.01945 | -0.0173 | -79.018
-14.5 | -1.4913 | 0.01793 | -0.0157 | -83.1735
-14 | -1.4438 | 0.01655 | -0.0143 | -87.2387
-13.5 | -1.3948 | 0.0153 | -0.013 | -91.1634
-13 | -1.3444 | 0.01417 | -0.0119 | -94.8765
-12.5 | -1.2929 | 0.01314 | -0.0109 | -98.3942
-12 | -1.2427 | 0.01226 | -0.0094 | -101.3622
-11.5 | -1.1919 | 0.0115 | -0.008 | -103.6435
-11 | -1.1384 | 0.01079 | -0.0072 | -105.5051
-10.5 | -1.0842 | 0.01013 | -0.0065 | -107.0286
-10 | -1.0293 | 0.00954 | -0.0059 | -107.8931
-9.5 | -0.974 | 0.009 | -0.0054 | -108.2222
-9 | -0.9183 | 0.00852 | -0.005 | -107.7817
-8.5 | -0.8629 | 0.00789 | -0.0045 | -109.3663
-8 | -0.8064 | 0.00752 | -0.0042 | -107.234
-7.5 | -0.7495 | 0.00726 | -0.0039 | -103.2369
-7 | -0.6925 | 0.00703 | -0.0038 | -98.5064
-6.5 | -0.6352 | 0.00686 | -0.0037 | -92.5948
-6 | -0.5779 | 0.00666 | -0.0035 | -86.7718
-5.5 | -0.5205 | 0.00649 | -0.0035 | -80.2003
-5 | -0.4631 | 0.0063 | -0.0034 | -73.5079
-4.5 | -0.4057 | 0.00609 | -0.0034 | -66.6174
-4 | -0.3481 | 0.0059 | -0.0033 | -59
-3 | -0.233 | 0.00555 | -0.0033 | -41.982
-2.5 | -0.1751 | 0.00547 | -0.0034 | -32.011
-2 | -0.1172 | 0.00542 | -0.0035 | -21.6236
-1.5 | -0.0593 | 0.00536 | -0.0036 | -11.0634
-1 | -0.0014 | 0.00527 | -0.0038 | -0.26565
-0.5 | 0.0564 | 0.0052 | -0.004 | 10.8462
0 | 0.1141 | 0.0051 | -0.0041 | 22.3725
0.5 | 0.1719 | 0.00509 | -0.0044 | 33.7721
1 | 0.2296 | 0.00501 | -0.0046 | 45.8283
1.5 | 0.287 | 0.00484 | -0.0048 | 59.2975
2 | 0.3446 | 0.00481 | -0.0051 | 71.6424
2.5 | 0.4019 | 0.00474 | -0.0054 | 84.789
3 | 0.4592 | 0.00468 | -0.0056 | 98.1197
3.5 | 0.5167 | 0.00471 | -0.0059 | 109.7028
4 | 0.5731 | 0.00466 | -0.0061 | 122.9828
4.5 | 0.6292 | 0.00468 | -0.0062 | 134.4444
5 | 0.6849 | 0.00474 | -0.0061 | 144.4937
5.5 | 0.7381 | 0.00487 | -0.0054 | 151.5606
6.5 | 0.8609 | 0.00568 | -0.008 | 151.5669
7 | 0.9167 | 0.00614 | -0.0082 | 149.2997
7.5 | 0.9718 | 0.00653 | -0.0081 | 148.8208
8 | 1.0271 | 0.00691 | -0.0081 | 148.6397
8.5 | 1.0822 | 0.00735 | -0.0081 | 147.2381
9 | 1.1362 | 0.00802 | -0.0081 | 141.6708
9.5 | 1.1908 | 0.00853 | -0.0081 | 139.6014
10 | 1.245 | 0.00907 | -0.008 | 137.2657
11 | 1.3524 | 0.01015 | -0.008 | 133.2414
11.5 | 1.4052 | 0.01075 | -0.0078 | 130.7163
12 | 1.4575 | 0.01138 | -0.0077 | 128.0756
12.5 | 1.509 | 0.01206 | -0.0075 | 125.1244
13 | 1.5595 | 0.01279 | -0.0072 | 121.9312
13.5 | 1.6091 | 0.01358 | -0.0068 | 118.4904
14 | 1.6574 | 0.01443 | -0.0062 | 114.8579
14.5 | 1.7041 | 0.01536 | -0.0056 | 110.944
15 | 1.7488 | 0.01639 | -0.0048 | 106.6992
15.5 | 1.7909 | 0.01754 | -0.0037 | 102.1038
16 | 1.8289 | 0.01888 | -0.0023 | 96.8697
16.5 | 1.8596 | 0.02054 | -0.0002 | 90.5355
17.5 | 1.8629 | 0.02787 | 0.0049 | 66.8425
18 | 1.8632 | 0.03338 | 0.0038 | 55.8179
18.5 | 1.8531 | 0.04068 | 0.0013 | 45.5531
19 | 1.8264 | 0.05042 | -0.0024 | 36.2237
19.5 | 1.783 | 0.06263 | -0.0072 | 28.4688
20 | 1.7253 | 0.07767 | -0.0137 | 22.2132

## 141. Re 18M Mach 0.25 (1)
BIGFOIL.COM POLAR EXPORT
PW106
PW106 |  |  |  | Cl Max: | 0.872 | at alpha= | 6.5 | deg
JavaFoil+Calcfoil stall+Eppler ext transition |  |  |  | L/D Max: | 99.272 | at alpha= | 6 | deg
Re: | 18000000 |  |  | Cd Min: | 0.00584 | at alpha= | -6.5 | deg
Mach: | 0.25 |  |  | Cl=0 at alpha= | -1.3548 | deg
|  |  |  | @ Cl=0.1, Cd= | 0.00936
|  |  |  | @ Cl=0.4, Cd= | 0.00936
|  |  |  | @ Cl=0.6, Cd= | 0.00936
alpha (deg) | Cl | Cd | Cm | Cl/Cd
-10.5 | -0.054 | 0.05162 | 0 | -1.048
-10 | -0.058 | 0.01555 | -0.001 | -3.711
-9.5 | -0.057 | 0.00929 | -0.002 | -6.185
-9 | -0.054 | 0.00866 | -0.002 | -6.261
-8.5 | -0.051 | 0.00813 | -0.003 | -6.255
-8 | -0.144 | 0.00778 | -0.003 | -18.476
-7.5 | -0.21 | 0.00753 | -0.004 | -27.862
-7 | -0.262 | 0.0059 | -0.005 | -44.499
-6.5 | -0.303 | 0.00584 | -0.005 | -51.963
-6 | -0.331 | 0.00646 | -0.006 | -51.233
-5.5 | -0.344 | 0.00669 | -0.006 | -51.401
-5 | -0.34 | 0.00721 | -0.007 | -47.188
-4.5 | -0.322 | 0.00711 | -0.008 | -45.282
-4 | -0.29 | 0.00752 | -0.009 | -38.564
-3.5 | -0.247 | 0.00825 | -0.009 | -30.002
-3 | -0.196 | 0.00804 | -0.01 | -24.325
-2.5 | -0.139 | 0.00781 | -0.011 | -17.775
-2 | -0.079 | 0.00763 | -0.012 | -10.41
-1.5 | -0.018 | 0.00797 | -0.012 | -2.3
-1 | 0.044 | 0.0078 | -0.013 | 5.636
-0.5 | 0.107 | 0.00769 | -0.014 | 13.92
0 | 0.171 | 0.00765 | -0.015 | 22.297
0.5 | 0.234 | 0.00716 | -0.016 | 32.62
1 | 0.297 | 0.00772 | -0.017 | 38.456
1.5 | 0.36 | 0.00702 | -0.018 | 51.3
2 | 0.423 | 0.00738 | -0.019 | 57.314
2.5 | 0.486 | 0.00667 | -0.019 | 72.898
3 | 0.549 | 0.00663 | -0.02 | 82.832
3.5 | 0.612 | 0.00743 | -0.021 | 82.424
4 | 0.675 | 0.00736 | -0.022 | 91.683
4.5 | 0.734 | 0.0077 | -0.023 | 95.348
5 | 0.786 | 0.00917 | -0.024 | 85.625
5.5 | 0.828 | 0.00885 | -0.025 | 93.561
6 | 0.858 | 0.00865 | -0.026 | 99.272
6.5 | 0.872 | 0.00998 | -0.027 | 87.33
7 | 0.865 | 0.00964 | -0.028 | 89.742
7.5 | 0.835 | 0.00923 | -0.029 | 90.441
8 | 0.781 | 0.00938 | -0.031 | 83.272
8.5 | 0.704 | 0.00741 | -0.032 | 94.965
9 | 0.607 | 0.00769 | -0.033 | 78.939
9.5 | 0.495 | 0.00791 | -0.034 | 62.548
10 | 0.37 | 0.00819 | -0.035 | 45.167
10.5 | 0.224 | 0.00849 | -0.036 | 26.338
11 | 0.092 | 0.00886 | -0.037 | 10.44
11.5 | 0.096 | 0.00936 | -0.038 | 10.29

## 142. Re 18M Mach 0.25 (2)
BIGFOIL.COM POLAR EXPORT
PW106
PW106 |  |  |  | Cl Max: | 1.7811 | at alpha= | 15 | deg
XFOIL ncrit=9 |  |  |  | L/D Max: | 155.393 | at alpha= | 6 | deg
Re: | 18000000 |  |  | Cd Min: | 0.17041 | at alpha= | -14 | deg
Mach: | 0.25 |  |  | Cl=0 at alpha= | -0.99331 | deg
|  |  |  | @ Cl=0.1, Cd= | 0.0051512
|  |  |  | @ Cl=0.4, Cd= | 0.004779
|  |  |  | @ Cl=0.6, Cd= | 0.0046579
alpha (deg) | Cl | Cd | Cm | Cl/Cd
-14 | -0.7268 | 0.17041 | 0.0637 | -4.265
-13.5 | -0.7153 | 0.16296 | 0.0604 | -4.3894
-13 | -0.7041 | 0.1554 | 0.0571 | -4.5309
-12.5 | -0.697 | 0.14811 | 0.0548 | -4.706
-12 | -0.6869 | 0.14061 | 0.0515 | -4.8851
-11.5 | -0.6784 | 0.13283 | 0.0482 | -5.1073
-11 | -0.7946 | 0.09627 | 0.0289 | -8.2539
-10.5 | -0.8663 | 0.07337 | 0.0097 | -11.8073
-10 | -0.9159 | 0.04905 | -0.0131 | -18.6728
-9.5 | -0.9986 | 0.01731 | -0.0151 | -57.6892
-8.5 | -0.9007 | 0.01077 | -0.011 | -83.6305
-8 | -0.8434 | 0.0093 | -0.0095 | -90.6882
-7.5 | -0.7853 | 0.00804 | -0.0081 | -97.6741
-7 | -0.7249 | 0.00743 | -0.0071 | -97.5639
-6.5 | -0.6637 | 0.00715 | -0.0064 | -92.8252
-6 | -0.6028 | 0.0069 | -0.0059 | -87.3623
-5.5 | -0.5419 | 0.00671 | -0.0054 | -80.7601
-5 | -0.4813 | 0.00649 | -0.005 | -74.1602
-4.5 | -0.4211 | 0.00625 | -0.0046 | -67.376
-4 | -0.3609 | 0.00603 | -0.0044 | -59.8507
-3.5 | -0.3008 | 0.00583 | -0.0041 | -51.5952
-3 | -0.2408 | 0.00562 | -0.004 | -42.847
-2.5 | -0.1808 | 0.00549 | -0.0039 | -32.9326
-2 | -0.1207 | 0.00544 | -0.0039 | -22.1875
-1.5 | -0.0607 | 0.00537 | -0.004 | -11.3035
-1 | -0.0008 | 0.00528 | -0.0041 | -0.15152
-0.5 | 0.059 | 0.00522 | -0.0042 | 11.3027
0 | 0.1186 | 0.00512 | -0.0043 | 23.1641
0.5 | 0.1784 | 0.00509 | -0.0045 | 35.0491
1 | 0.238 | 0.00502 | -0.0047 | 47.4104
1.5 | 0.2973 | 0.00485 | -0.005 | 61.299
2 | 0.3568 | 0.00483 | -0.0052 | 73.8716
3 | 0.4754 | 0.00469 | -0.0057 | 101.3646
3.5 | 0.5349 | 0.00473 | -0.0059 | 113.0867
4 | 0.5934 | 0.00465 | -0.006 | 127.6129
4.5 | 0.6516 | 0.00472 | -0.006 | 138.0508
5 | 0.7093 | 0.00478 | -0.0057 | 148.3891
5.5 | 0.765 | 0.00495 | -0.0048 | 154.5455
6 | 0.8298 | 0.00534 | -0.0062 | 155.3933
6.5 | 0.894 | 0.00582 | -0.0074 | 153.6082
7 | 0.9523 | 0.00635 | -0.0072 | 149.9685
7.5 | 1.0103 | 0.00673 | -0.0069 | 150.1189
8 | 1.0686 | 0.00716 | -0.0066 | 149.2458
8.5 | 1.1264 | 0.00775 | -0.0062 | 145.3419
9 | 1.1837 | 0.00845 | -0.0058 | 140.0828
9.5 | 1.2417 | 0.00902 | -0.0053 | 137.6608
10 | 1.2994 | 0.00963 | -0.0048 | 134.9325
10.5 | 1.3569 | 0.01027 | -0.0042 | 132.1227
11 | 1.4139 | 0.01096 | -0.0035 | 129.0055
11.5 | 1.4702 | 0.01173 | -0.0027 | 125.3367
12 | 1.5257 | 0.01257 | -0.0018 | 121.3763
12.5 | 1.5801 | 0.0135 | -0.0007 | 117.0444
13 | 1.6327 | 0.01458 | 0.0006 | 111.9822
13.5 | 1.6826 | 0.01585 | 0.0022 | 106.1577
14 | 1.7281 | 0.01741 | 0.0042 | 99.259
14.5 | 1.7656 | 0.01941 | 0.0067 | 90.9634
15 | 1.7811 | 0.02218 | 0.0109 | 80.3021
15.5 | 1.7782 | 0.02711 | 0.0125 | 65.592
16 | 1.7649 | 0.03492 | 0.0101 | 50.5412
16.5 | 1.7371 | 0.04529 | 0.0055 | 38.355
17 | 1.6961 | 0.05745 | 0.0002 | 29.5231
17.5 | 1.6473 | 0.07085 | -0.0058 | 23.2505
18 | 1.5952 | 0.0853 | -0.0125 | 18.7011
18.5 | 1.5399 | 0.10076 | -0.0199 | 15.2829
19 | 1.4842 | 0.11678 | -0.0279 | 12.7094
19.5 | 1.4333 | 0.13277 | -0.0365 | 10.7954
20 | 1.3797 | 0.15007 | -0.0464 | 9.1937

## 143. Re 18M Mach 0.50 (1)
BIGFOIL.COM POLAR EXPORT
PW106
PW106 |  |  |  | Cl Max: | 1.271 | at alpha= | 20 | deg
JavaFoil+Calcfoil stall+Eppler ext transition |  |  |  | L/D Max: | 106.119 | at alpha= | 5 | deg
Re: | 18000000 |  |  | Cd Min: | 0.00412 | at alpha= | 0.5 | deg
Mach: | 0.5 |  |  | Cl=0 at alpha= | -1.3551 | deg
|  |  |  | @ Cl=0.1, Cd= | 0.007958
|  |  |  | @ Cl=0.4, Cd= | 0.0072483
|  |  |  | @ Cl=0.6, Cd= | 0.0098925
alpha (deg) | Cl | Cd | Cm | Cl/Cd
-20 | -0.977 | 0.15829 | 0.003 | -6.171
-19.5 | -0.95 | 0.1561 | 0.003 | -6.088
-19 | -0.929 | 0.13861 | 0.003 | -6.704
-18.5 | -0.901 | 0.13995 | 0.003 | -6.439
-18 | -0.875 | 0.13738 | 0.003 | -6.366
-17.5 | -0.854 | 0.12052 | 0.003 | -7.089
-17 | -0.826 | 0.12047 | 0.003 | -6.856
-16.5 | -0.801 | 0.11498 | 0.003 | -6.963
-16 | -0.777 | 0.10693 | 0.002 | -7.262
-15.5 | -0.749 | 0.10425 | 0.002 | -7.188
-15 | -0.738 | 0.08115 | 0.002 | -9.095
-14.5 | -0.757 | 0.04374 | 0.002 | -17.318
-14 | -0.751 | 0.03078 | 0.002 | -24.399
-13.5 | -0.685 | 0.05092 | 0.002 | -13.448
-13 | -0.657 | 0.04938 | 0.001 | -13.298
-12.5 | -0.7 | 0.01574 | 0.001 | -44.454
-12 | -0.582 | 0.06029 | 0.001 | -9.649
-11.5 | -0.621 | 0.01989 | 0 | -31.224
-11 | -0.6 | 0.01649 | 0 | -36.404
-10.5 | -0.561 | 0.01855 | -0.001 | -30.251
-10 | -0.498 | 0.03336 | -0.001 | -14.914
-9.5 | -0.469 | 0.03199 | -0.002 | -14.663
-9 | -0.5 | 0.00996 | -0.002 | -50.248
-8.5 | -0.469 | 0.00897 | -0.003 | -52.266
-8 | -0.435 | 0.00934 | -0.004 | -46.568
-7.5 | -0.399 | 0.00963 | -0.004 | -41.456
-7 | -0.373 | 0.00809 | -0.005 | -46.139
-6.5 | -0.341 | 0.00776 | -0.006 | -43.928
-6 | -0.308 | 0.00751 | -0.006 | -41.028
-5.5 | -0.276 | 0.00614 | -0.007 | -44.903
-5 | -0.243 | 0.00712 | -0.008 | -34.087
-4.5 | -0.21 | 0.00758 | -0.009 | -27.667
-4 | -0.177 | 0.00738 | -0.01 | -23.934
-3.5 | -0.222 | 0.00777 | -0.01 | -28.55
-3 | -0.203 | 0.00845 | -0.011 | -24.005
-2.5 | -0.149 | 0.00819 | -0.012 | -18.216
-2 | -0.087 | 0.00793 | -0.013 | -10.965
-1.5 | -0.02 | 0.00775 | -0.014 | -2.614
-1 | 0.049 | 0.00806 | -0.015 | 6.067
-0.5 | 0.119 | 0.00792 | -0.016 | 15.063
0 | 0.19 | 0.00788 | -0.017 | 24.17
0.5 | 0.261 | 0.00412 | -0.002 | 63.375
1 | 0.331 | 0.00719 | -0.019 | 46.05
1.5 | 0.402 | 0.00725 | -0.02 | 55.452
2 | 0.472 | 0.00702 | -0.021 | 67.277
2.5 | 0.542 | 0.00684 | -0.022 | 79.277
3 | 0.612 | 0.00676 | -0.023 | 90.605
3.5 | 0.682 | 0.00669 | -0.024 | 101.998
4 | 0.752 | 0.00768 | -0.025 | 97.835
4.5 | 0.814 | 0.00822 | -0.026 | 99.014
5 | 0.857 | 0.00807 | -0.027 | 106.119
5.5 | 0.859 | 0.00942 | -0.028 | 91.177
6 | 0.51 | 0.0093 | -0.029 | 54.796
6.5 | 0.545 | 0.00933 | -0.031 | 58.477
7 | 0.581 | 0.00918 | -0.032 | 63.275
7.5 | 0.617 | 0.01053 | -0.033 | 58.56
8 | 0.653 | 0.00866 | -0.034 | 75.418
8.5 | 0.689 | 0.00941 | -0.035 | 73.188
9 | 0.654 | 0.03075 | -0.032 | 21.284
9.5 | 0.711 | 0.02293 | -0.035 | 31.01
10 | 0.705 | 0.03995 | -0.033 | 17.65
10.5 | 0.699 | 0.06315 | -0.029 | 11.068
11 | 0.752 | 0.05156 | -0.033 | 14.59
11.5 | 0.778 | 0.05847 | -0.033 | 13.303
12 | 0.792 | 0.07349 | -0.032 | 10.773
12.5 | 0.805 | 0.08688 | -0.029 | 9.271
13 | 0.843 | 0.08748 | -0.032 | 9.639
13.5 | 0.877 | 0.0911 | -0.033 | 9.624
14 | 0.899 | 0.10501 | -0.032 | 8.564
14.5 | 0.92 | 0.12649 | -0.03 | 7.274
15 | 0.953 | 0.12937 | -0.032 | 7.368
15.5 | 0.987 | 0.13401 | -0.034 | 7.363
16 | 1.02 | 0.13863 | -0.035 | 7.36
16.5 | 1.05 | 0.15185 | -0.036 | 6.915
17 | 1.077 | 0.16904 | -0.036 | 6.374
17.5 | 1.111 | 0.17376 | -0.037 | 6.393
18 | 1.144 | 0.17708 | -0.039 | 6.461
18.5 | 1.177 | 0.18128 | -0.04 | 6.493
19 | 1.211 | 0.18771 | -0.042 | 6.452
19.5 | 1.243 | 0.19684 | -0.043 | 6.317
20 | 1.271 | 0.21783 | -0.043 | 5.836

## 144. Re 18M Mach 0.50 (2)
BIGFOIL.COM POLAR EXPORT
PW106
PW106 |  |  |  | Cl Max: | 1.3435 | at alpha= | 8.5 | deg
XFOIL ncrit=9 |  |  |  | L/D Max: | 164.705 | at alpha= | 5.5 | deg
Re: | 18000000 |  |  | Cd Min: | 0.00932 | at alpha= | 8.5 | deg
Mach: | 0.5 |  |  | Cl=0 at alpha= | -99 | deg
|  |  |  | @ Cl=0.1, Cd= | 0.0052
|  |  |  | @ Cl=0.4, Cd= | 0.0049029
|  |  |  | @ Cl=0.6, Cd= | 0.004842
alpha (deg) | Cl | Cd | Cm | Cl/Cd
0 | 0.1396 | 0.0052 | -0.0053 | 26.8462
0.5 | 0.208 | 0.00514 | -0.0053 | 40.4669
1 | 0.2763 | 0.00511 | -0.0055 | 54.0705
1.5 | 0.3442 | 0.00496 | -0.0055 | 69.3952
2 | 0.4126 | 0.00489 | -0.0056 | 84.3763
2.5 | 0.481 | 0.00484 | -0.0057 | 99.3802
3 | 0.5495 | 0.00482 | -0.0057 | 114.0041
3.5 | 0.6185 | 0.00485 | -0.0056 | 127.5258
4 | 0.6867 | 0.00471 | -0.0051 | 145.7962
4.5 | 0.7549 | 0.0049 | -0.0044 | 154.0612
5 | 0.8217 | 0.00509 | -0.003 | 161.4342
5.5 | 0.8927 | 0.00542 | -0.0021 | 164.7048
6 | 0.9727 | 0.00595 | -0.0029 | 163.479
6.5 | 1.0502 | 0.00672 | -0.0029 | 156.2798
7 | 1.1215 | 0.00722 | -0.0009 | 155.3324
7.5 | 1.1942 | 0.00779 | 0.0012 | 153.2991
8 | 1.2667 | 0.0087 | 0.0038 | 145.5977
8.5 | 1.3435 | 0.00932 | 0.0065 | 144.1524

## 145. Re 20M Mach 0.00 (1)
BIGFOIL.COM POLAR EXPORT
PW106
PW106 |  |  |  | Cl Max: | 0.888 | at alpha= | 7.5 | deg
JavaFoil+Calcfoil stall+Eppler ext transition |  |  |  | L/D Max: | 114.159 | at alpha= | 9 | deg
Re: | 20000000 |  |  | Cd Min: | 0.00568 | at alpha= | -7 | deg
Mach: | 0 |  |  | Cl=0 at alpha= | -1.3525 | deg
|  |  |  | @ Cl=0.1, Cd= | 0.0075666
|  |  |  | @ Cl=0.4, Cd= | 0.0068261
|  |  |  | @ Cl=0.6, Cd= | 0.00893
alpha (deg) | Cl | Cd | Cm | Cl/Cd
-11.5 | -0.227 | 0.01305 | 0 | -17.365
-11 | -0.25 | 0.01056 | 0 | -23.672
-10.5 | -0.271 | 0.00973 | -0.001 | -27.837
-10 | -0.292 | 0.00859 | -0.001 | -33.972
-9.5 | -0.313 | 0.00826 | -0.002 | -37.918
-9 | -0.334 | 0.00793 | -0.002 | -42.082
-8.5 | -0.353 | 0.00759 | -0.003 | -46.587
-8 | -0.371 | 0.00736 | -0.003 | -50.407
-7.5 | -0.385 | 0.00575 | -0.004 | -66.985
-7 | -0.394 | 0.00568 | -0.004 | -69.402
-6.5 | -0.398 | 0.00634 | -0.005 | -62.732
-6 | -0.393 | 0.00624 | -0.006 | -63.02
-5.5 | -0.38 | 0.00711 | -0.006 | -53.504
-5 | -0.359 | 0.00703 | -0.007 | -51.044
-4.5 | -0.328 | 0.0077 | -0.008 | -42.584
-4 | -0.289 | 0.00737 | -0.008 | -39.269
-3.5 | -0.243 | 0.00802 | -0.009 | -30.36
-3 | -0.191 | 0.00783 | -0.01 | -24.415
-2.5 | -0.135 | 0.00769 | -0.011 | -17.577
-2 | -0.077 | 0.00806 | -0.011 | -9.571
-1.5 | -0.018 | 0.00783 | -0.012 | -2.269
-1 | 0.043 | 0.00766 | -0.013 | 5.567
-0.5 | 0.104 | 0.00756 | -0.014 | 13.72
0 | 0.165 | 0.00754 | -0.015 | 21.906
0.5 | 0.226 | 0.00787 | -0.015 | 28.768
1 | 0.288 | 0.0076 | -0.016 | 37.856
1.5 | 0.349 | 0.00701 | -0.017 | 49.764
2 | 0.41 | 0.00679 | -0.018 | 60.365
2.5 | 0.471 | 0.00666 | -0.019 | 70.743
3 | 0.532 | 0.00659 | -0.02 | 80.826
3.5 | 0.593 | 0.00755 | -0.021 | 78.561
4 | 0.654 | 0.00728 | -0.022 | 89.882
4.5 | 0.712 | 0.00791 | -0.023 | 90.071
5 | 0.764 | 0.00897 | -0.024 | 85.189
5.5 | 0.809 | 0.00887 | -0.025 | 91.253
6 | 0.846 | 0.01033 | -0.026 | 81.879
6.5 | 0.872 | 0.00981 | -0.027 | 88.875
7 | 0.886 | 0.00947 | -0.028 | 93.623
7.5 | 0.888 | 0.00927 | -0.029 | 95.795
8 | 0.876 | 0.00898 | -0.03 | 97.518
8.5 | 0.853 | 0.00903 | -0.031 | 94.416
9 | 0.819 | 0.00718 | -0.032 | 114.159
9.5 | 0.778 | 0.00739 | -0.033 | 105.265
10 | 0.731 | 0.00761 | -0.034 | 96.129
10.5 | 0.682 | 0.00793 | -0.035 | 85.934
11 | 0.631 | 0.00809 | -0.036 | 77.935
11.5 | 0.58 | 0.00843 | -0.037 | 68.809
12 | 0.532 | 0.00872 | -0.038 | 60.999
12.5 | 0.486 | 0.00893 | -0.039 | 54.431

## 146. Re 20M Mach 0.00 (2)
BIGFOIL.COM POLAR EXPORT
PW106
PW106 |  |  |  | Cl Max: | 1.9015 | at alpha= | 17.5 | deg
XFOIL ncrit=9 |  |  |  | L/D Max: | 153.716 | at alpha= | 6 | deg
Re: | 20000000 |  |  | Cd Min: | 0.05682 | at alpha= | 20 | deg
Mach: | 0 |  |  | Cl=0 at alpha= | -0.98522 | deg
|  |  |  | @ Cl=0.1, Cd= | 0.0050984
|  |  |  | @ Cl=0.4, Cd= | 0.0047399
|  |  |  | @ Cl=0.6, Cd= | 0.0047533
alpha (deg) | Cl | Cd | Cm | Cl/Cd
-20 | -1.8206 | 0.03561 | -0.0346 | -51.1261
-19.5 | -1.837 | 0.03093 | -0.0316 | -59.3922
-19 | -1.8385 | 0.0281 | -0.0261 | -65.427
-18.5 | -1.8148 | 0.02589 | -0.0232 | -70.0966
-18 | -1.7843 | 0.02398 | -0.0208 | -74.4078
-17.5 | -1.7489 | 0.02229 | -0.0188 | -78.4612
-17 | -1.7101 | 0.02077 | -0.0171 | -82.3351
-16.5 | -1.6686 | 0.0194 | -0.0155 | -86.0103
-16 | -1.6252 | 0.01812 | -0.0142 | -89.6909
-15.5 | -1.5798 | 0.01696 | -0.0129 | -93.1486
-15 | -1.5331 | 0.01588 | -0.0118 | -96.5428
-14.5 | -1.485 | 0.01489 | -0.0108 | -99.7314
-14 | -1.4359 | 0.01396 | -0.0099 | -102.8582
-13.5 | -1.3858 | 0.0131 | -0.0091 | -105.7863
-13 | -1.3348 | 0.0123 | -0.0084 | -108.5203
-12.5 | -1.2828 | 0.01157 | -0.0078 | -110.8729
-12 | -1.2347 | 0.011 | -0.0063 | -112.2455
-11.5 | -1.1824 | 0.01042 | -0.0056 | -113.4741
-11 | -1.129 | 0.00989 | -0.0051 | -114.1557
-10.5 | -1.0751 | 0.00938 | -0.0047 | -114.6162
-10 | -1.0208 | 0.00893 | -0.0044 | -114.3113
-9.5 | -0.966 | 0.0085 | -0.0041 | -113.6471
-9 | -0.9109 | 0.00812 | -0.0038 | -112.1798
-8.5 | -0.8559 | 0.0076 | -0.0035 | -112.6184
-8 | -0.8001 | 0.0073 | -0.0033 | -109.6027
-7.5 | -0.7439 | 0.00706 | -0.0032 | -105.3683
-7 | -0.6875 | 0.00684 | -0.0031 | -100.5117
-6.5 | -0.6309 | 0.00667 | -0.0031 | -94.5877
-6 | -0.5742 | 0.00648 | -0.0031 | -88.6111
-5.5 | -0.5173 | 0.00631 | -0.0031 | -81.981
-5 | -0.4604 | 0.00613 | -0.0031 | -75.106
-4.5 | -0.4034 | 0.00595 | -0.0031 | -67.7983
-4 | -0.3463 | 0.00578 | -0.0031 | -59.9135
-3.5 | -0.289 | 0.00565 | -0.0031 | -51.1504
-3 | -0.2318 | 0.00548 | -0.0031 | -42.2993
-2.5 | -0.1744 | 0.00541 | -0.0033 | -32.2366
-1.5 | -0.0593 | 0.0053 | -0.0036 | -11.1887
-1 | -0.0017 | 0.00522 | -0.0037 | -0.32567
-0.5 | 0.0558 | 0.00516 | -0.0039 | 10.814
0 | 0.1132 | 0.00508 | -0.0041 | 22.2835
0.5 | 0.1707 | 0.00504 | -0.0043 | 33.869
1.5 | 0.2852 | 0.00483 | -0.0048 | 59.0476
2 | 0.3425 | 0.00483 | -0.005 | 70.911
2.5 | 0.3996 | 0.00474 | -0.0053 | 84.3038
3 | 0.4566 | 0.00472 | -0.0056 | 96.7373
3.5 | 0.5137 | 0.00474 | -0.0059 | 108.3755
4 | 0.5701 | 0.00478 | -0.0062 | 119.2678
4.5 | 0.626 | 0.00473 | -0.0063 | 132.3467
5 | 0.6818 | 0.00475 | -0.0064 | 143.5368
5.5 | 0.7365 | 0.00484 | -0.0062 | 152.1694
6 | 0.7901 | 0.00514 | -0.0058 | 153.716
6.5 | 0.8525 | 0.00557 | -0.0075 | 153.0521
7 | 0.9105 | 0.00604 | -0.0083 | 150.745
7.5 | 0.9652 | 0.00639 | -0.0083 | 151.0485
8 | 1.02 | 0.00676 | -0.0084 | 150.8876
8.5 | 1.0747 | 0.00718 | -0.0085 | 149.6797
9 | 1.1283 | 0.00782 | -0.0085 | 144.2839
9.5 | 1.1824 | 0.0083 | -0.0086 | 142.4578
11 | 1.3425 | 0.00982 | -0.0088 | 136.7108
11.5 | 1.395 | 0.01037 | -0.0088 | 134.5227
12 | 1.4468 | 0.01096 | -0.0088 | 132.0073
12.5 | 1.4979 | 0.01158 | -0.0087 | 129.3523
13 | 1.5481 | 0.01225 | -0.0086 | 126.3755
13.5 | 1.5975 | 0.01297 | -0.0083 | 123.1689
14 | 1.6457 | 0.01374 | -0.008 | 119.7744
14.5 | 1.6927 | 0.01457 | -0.0076 | 116.1771
15 | 1.7381 | 0.01548 | -0.0071 | 112.2804
15.5 | 1.7815 | 0.01647 | -0.0064 | 108.1664
16 | 1.8223 | 0.01757 | -0.0054 | 103.7166
16.5 | 1.8593 | 0.01883 | -0.0041 | 98.7414
17 | 1.8902 | 0.02034 | -0.0022 | 92.9302
17.5 | 1.9015 | 0.02247 | 0.0014 | 84.6239
19.5 | 1.8801 | 0.04601 | -0.002 | 40.8629
20 | 1.8451 | 0.05682 | -0.0061 | 32.4727

## 147. Re 20M Mach 0.10 (1)
BIGFOIL.COM POLAR EXPORT
PW106
PW106 |  |  |  | Cl Max: | 0.885 | at alpha= | 7 | deg
JavaFoil+Calcfoil stall+Eppler ext transition |  |  |  | L/D Max: | 110.461 | at alpha= | 9 | deg
Re: | 20000000 |  |  | Cd Min: | 0.00527 | at alpha= | -7.5 | deg
Mach: | 0.1 |  |  | Cl=0 at alpha= | -1.3525 | deg
|  |  |  | @ Cl=0.1, Cd= | 0.0075772
|  |  |  | @ Cl=0.4, Cd= | 0.0068413
|  |  |  | @ Cl=0.6, Cd= | 0.00885
alpha (deg) | Cl | Cd | Cm | Cl/Cd
-11.5 | -0.18 | 0.02076 | 0 | -8.67
-11 | -0.211 | 0.01113 | 0 | -18.945
-10.5 | -0.234 | 0.00996 | -0.001 | -23.541
-10 | -0.258 | 0.00873 | -0.001 | -29.517
-9.5 | -0.282 | 0.00836 | -0.002 | -33.691
-9 | -0.305 | 0.00798 | -0.002 | -38.277
-8.5 | -0.329 | 0.00767 | -0.003 | -42.829
-8 | -0.35 | 0.00739 | -0.003 | -47.332
-7.5 | -0.368 | 0.00527 | -0.004 | -69.826
-7 | -0.381 | 0.00573 | -0.004 | -66.525
-6.5 | -0.388 | 0.00636 | -0.005 | -60.963
-6 | -0.387 | 0.00626 | -0.006 | -61.8
-5.5 | -0.377 | 0.00717 | -0.006 | -52.557
-5 | -0.357 | 0.00707 | -0.007 | -50.469
-4.5 | -0.328 | 0.0076 | -0.008 | -43.088
-4 | -0.29 | 0.00734 | -0.008 | -39.429
-3.5 | -0.244 | 0.00808 | -0.009 | -30.225
-3 | -0.192 | 0.00786 | -0.01 | -24.414
-2.5 | -0.136 | 0.00766 | -0.011 | -17.717
-2 | -0.078 | 0.00804 | -0.011 | -9.643
-1.5 | -0.018 | 0.00782 | -0.012 | -2.285
-1 | 0.043 | 0.00768 | -0.013 | 5.579
-0.5 | 0.104 | 0.00757 | -0.014 | 13.758
0 | 0.166 | 0.00754 | -0.015 | 22.008
0.5 | 0.227 | 0.00707 | -0.015 | 32.175
1 | 0.289 | 0.0076 | -0.016 | 38.02
1.5 | 0.351 | 0.00701 | -0.017 | 49.971
2 | 0.412 | 0.0068 | -0.018 | 60.612
2.5 | 0.474 | 0.00667 | -0.019 | 71.016
3 | 0.535 | 0.00661 | -0.02 | 80.922
3.5 | 0.596 | 0.00756 | -0.021 | 78.836
4 | 0.657 | 0.00729 | -0.022 | 90.187
4.5 | 0.715 | 0.00791 | -0.023 | 90.417
5 | 0.767 | 0.00898 | -0.024 | 85.402
5.5 | 0.812 | 0.00889 | -0.025 | 91.395
6 | 0.848 | 0.01032 | -0.026 | 82.148
6.5 | 0.873 | 0.00983 | -0.027 | 88.804
7 | 0.885 | 0.00949 | -0.028 | 93.162
7.5 | 0.882 | 0.00947 | -0.029 | 93.209
8 | 0.866 | 0.00893 | -0.03 | 97.007
8.5 | 0.838 | 0.00907 | -0.031 | 92.33
9 | 0.798 | 0.00722 | -0.032 | 110.461
9.5 | 0.75 | 0.00748 | -0.033 | 100.247
10 | 0.697 | 0.00767 | -0.034 | 90.795
10.5 | 0.64 | 0.00796 | -0.035 | 80.418
11 | 0.584 | 0.00817 | -0.036 | 71.429
11.5 | 0.529 | 0.00855 | -0.037 | 61.786
12 | 0.476 | 0.00885 | -0.038 | 53.803

## 148. Re 20M Mach 0.10 (2)
BIGFOIL.COM POLAR EXPORT
PW106
PW106 |  |  |  | Cl Max: | 1.8824 | at alpha= | 18 | deg
XFOIL ncrit=9 |  |  |  | L/D Max: | 154.466 | at alpha= | 6 | deg
Re: | 20000000 |  |  | Cd Min: | 0.07149 | at alpha= | 20 | deg
Mach: | 0.1 |  |  | Cl=0 at alpha= | -0.98616 | deg
|  |  |  | @ Cl=0.1, Cd= | 0.0050994
|  |  |  | @ Cl=0.4, Cd= | 0.0047433
|  |  |  | @ Cl=0.6, Cd= | 0.0047566
alpha (deg) | Cl | Cd | Cm | Cl/Cd
-19 | -1.6291 | 0.05753 | -0.0184 | -28.3174
-18.5 | -1.7229 | 0.03597 | -0.0363 | -47.8982
-18 | -1.7463 | 0.03136 | -0.0312 | -55.6856
-17.5 | -1.732 | 0.02825 | -0.0276 | -61.3097
-17 | -1.7053 | 0.02563 | -0.0247 | -66.5353
-16.5 | -1.671 | 0.02345 | -0.0223 | -71.258
-16 | -1.6327 | 0.02145 | -0.0202 | -76.1166
-15.5 | -1.5902 | 0.01976 | -0.0183 | -80.4757
-15 | -1.5454 | 0.01822 | -0.0167 | -84.8189
-14.5 | -1.4984 | 0.01684 | -0.0152 | -88.9786
-14 | -1.4498 | 0.0156 | -0.0138 | -92.9359
-13.5 | -1.3998 | 0.01446 | -0.0126 | -96.805
-13 | -1.3486 | 0.01343 | -0.0115 | -100.417
-12.5 | -1.296 | 0.0125 | -0.0106 | -103.68
-12 | -1.2476 | 0.01177 | -0.0087 | -105.9983
-11.5 | -1.1946 | 0.01105 | -0.0077 | -108.1086
-11 | -1.1405 | 0.0104 | -0.007 | -109.6635
-10.5 | -1.0859 | 0.00979 | -0.0063 | -110.9193
-10 | -1.0308 | 0.00925 | -0.0058 | -111.4378
-9.5 | -0.9753 | 0.00875 | -0.0053 | -111.4629
-8 | -0.8072 | 0.00739 | -0.0041 | -109.2287
-7.5 | -0.7503 | 0.00712 | -0.0039 | -105.3792
-7 | -0.6932 | 0.00689 | -0.0037 | -100.6096
-6.5 | -0.6359 | 0.00671 | -0.0036 | -94.769
-6 | -0.5786 | 0.00651 | -0.0034 | -88.8786
-5.5 | -0.5211 | 0.00634 | -0.0034 | -82.1924
-5 | -0.4636 | 0.00616 | -0.0033 | -75.2597
-4.5 | -0.4062 | 0.00597 | -0.0033 | -68.0402
-4 | -0.3486 | 0.0058 | -0.0032 | -60.1034
-3.5 | -0.2909 | 0.00566 | -0.0033 | -51.3958
-3 | -0.2332 | 0.00549 | -0.0033 | -42.4772
-2.5 | -0.1754 | 0.00541 | -0.0033 | -32.4214
-1.5 | -0.0595 | 0.0053 | -0.0036 | -11.2264
-1 | -0.0016 | 0.00522 | -0.0038 | -0.30651
-0.5 | 0.0562 | 0.00516 | -0.0039 | 10.8915
0 | 0.114 | 0.00508 | -0.0041 | 22.4409
0.5 | 0.1718 | 0.00504 | -0.0043 | 34.0873
1 | 0.2296 | 0.00498 | -0.0046 | 46.1044
1.5 | 0.287 | 0.00483 | -0.0048 | 59.4203
2 | 0.3447 | 0.00483 | -0.0051 | 71.3665
2.5 | 0.4021 | 0.00474 | -0.0053 | 84.8312
3 | 0.4595 | 0.00472 | -0.0056 | 97.3517
3.5 | 0.517 | 0.00475 | -0.0059 | 108.8421
4 | 0.5737 | 0.00478 | -0.0062 | 120.0209
4.5 | 0.63 | 0.00473 | -0.0063 | 133.1924
5 | 0.6863 | 0.00476 | -0.0064 | 144.1807
5.5 | 0.7413 | 0.00486 | -0.0061 | 152.5309
6 | 0.7955 | 0.00515 | -0.0057 | 154.466
6.5 | 0.8584 | 0.00559 | -0.0074 | 153.5599
7 | 0.9169 | 0.00607 | -0.0082 | 151.0544
7.5 | 0.9721 | 0.00642 | -0.0081 | 151.4174
8 | 1.0274 | 0.00681 | -0.0081 | 150.8664
8.5 | 1.0827 | 0.00723 | -0.0082 | 149.751
9 | 1.1367 | 0.00791 | -0.0081 | 143.7042
9.5 | 1.1914 | 0.0084 | -0.0081 | 141.8333
10 | 1.2457 | 0.00891 | -0.0081 | 139.8092
10.5 | 1.2998 | 0.00941 | -0.0081 | 138.1296
11 | 1.3535 | 0.00995 | -0.0081 | 136.0302
11.5 | 1.4065 | 0.01053 | -0.008 | 133.5708
12 | 1.459 | 0.01114 | -0.0078 | 130.9695
12.5 | 1.5107 | 0.0118 | -0.0076 | 128.0254
13 | 1.5615 | 0.01251 | -0.0073 | 124.8201
13.5 | 1.6114 | 0.01328 | -0.007 | 121.3404
14 | 1.6601 | 0.0141 | -0.0065 | 117.7376
14.5 | 1.7072 | 0.01501 | -0.0059 | 113.7375
15 | 1.7525 | 0.01601 | -0.0051 | 109.4628
15.5 | 1.7951 | 0.01713 | -0.0041 | 104.7928
16 | 1.8337 | 0.01846 | -0.0027 | 99.3337
16.5 | 1.8657 | 0.02011 | -0.0007 | 92.7747
17.5 | 1.8791 | 0.02628 | 0.0049 | 71.503
18 | 1.8824 | 0.03114 | 0.0045 | 60.4496
18.5 | 1.8769 | 0.03768 | 0.0025 | 49.8116
19 | 1.8566 | 0.04645 | -0.0007 | 39.9699
19.5 | 1.82 | 0.05758 | -0.0049 | 31.6082
20 | 1.7675 | 0.07149 | -0.0108 | 24.7237

## 149. Re 20M Mach 0.25 (1)
BIGFOIL.COM POLAR EXPORT
PW106
PW106 |  |  |  | Cl Max: | 0.872 | at alpha= | 6.5 | deg
JavaFoil+Calcfoil stall+Eppler ext transition |  |  |  | L/D Max: | 92.123 | at alpha= | 5.5 | deg
Re: | 20000000 |  |  | Cd Min: | 0.00576 | at alpha= | -6.5 | deg
Mach: | 0.25 |  |  | Cl=0 at alpha= | -1.3548 | deg
|  |  |  | @ Cl=0.1, Cd= | 0.00921
|  |  |  | @ Cl=0.4, Cd= | 0.00921
|  |  |  | @ Cl=0.6, Cd= | 0.00921
alpha (deg) | Cl | Cd | Cm | Cl/Cd
-10.5 | -0.054 | 0.04927 | 0 | -1.104
-10 | -0.06 | 0.01106 | -0.001 | -5.402
-9.5 | -0.058 | 0.00907 | -0.002 | -6.344
-9 | -0.054 | 0.00851 | -0.002 | -6.376
-8.5 | -0.051 | 0.00799 | -0.003 | -6.367
-8 | -0.144 | 0.00766 | -0.003 | -18.786
-7.5 | -0.21 | 0.00738 | -0.004 | -28.411
-7 | -0.262 | 0.00582 | -0.005 | -45.053
-6.5 | -0.303 | 0.00576 | -0.005 | -52.65
-6 | -0.331 | 0.00634 | -0.006 | -52.243
-5.5 | -0.344 | 0.00725 | -0.006 | -47.391
-5 | -0.34 | 0.00712 | -0.007 | -47.815
-4.5 | -0.322 | 0.00703 | -0.008 | -45.811
-4 | -0.29 | 0.00746 | -0.009 | -38.891
-3.5 | -0.247 | 0.00817 | -0.009 | -30.294
-3 | -0.196 | 0.00796 | -0.01 | -24.568
-2.5 | -0.139 | 0.00772 | -0.011 | -17.962
-2 | -0.079 | 0.00757 | -0.012 | -10.497
-1.5 | -0.018 | 0.00789 | -0.012 | -2.323
-1 | 0.044 | 0.00772 | -0.013 | 5.694
-0.5 | 0.107 | 0.00763 | -0.014 | 14.02
0 | 0.171 | 0.00759 | -0.015 | 22.469
0.5 | 0.234 | 0.0071 | -0.016 | 32.908
1 | 0.297 | 0.00766 | -0.017 | 38.761
1.5 | 0.36 | 0.00707 | -0.018 | 50.958
2 | 0.423 | 0.0074 | -0.019 | 57.158
2.5 | 0.486 | 0.00669 | -0.019 | 72.669
3 | 0.549 | 0.00666 | -0.02 | 82.5
3.5 | 0.612 | 0.00761 | -0.021 | 80.455
4 | 0.675 | 0.00742 | -0.022 | 90.924
4.5 | 0.734 | 0.00924 | -0.023 | 79.468
5 | 0.786 | 0.00908 | -0.024 | 86.507
5.5 | 0.828 | 0.00899 | -0.025 | 92.123
6 | 0.858 | 0.01052 | -0.026 | 81.605
6.5 | 0.872 | 0.00986 | -0.027 | 88.396
7 | 0.865 | 0.00967 | -0.028 | 89.501
7.5 | 0.835 | 0.0095 | -0.029 | 87.88
8 | 0.781 | 0.00926 | -0.031 | 84.328
8.5 | 0.704 | 0.00923 | -0.032 | 76.236
9 | 0.607 | 0.00758 | -0.033 | 80.054
9.5 | 0.495 | 0.00782 | -0.034 | 63.203
10 | 0.37 | 0.00808 | -0.035 | 45.817
10.5 | 0.224 | 0.00837 | -0.036 | 26.723
11 | 0.092 | 0.00873 | -0.037 | 10.59
11.5 | 0.096 | 0.00921 | -0.038 | 10.45

## 150. Re 20M Mach 0.25 (2)
BIGFOIL.COM POLAR EXPORT
PW106
PW106 |  |  |  | Cl Max: | 1.7961 | at alpha= | 15 | deg
XFOIL ncrit=9 |  |  |  | L/D Max: | 157.276 | at alpha= | 6 | deg
Re: | 20000000 |  |  | Cd Min: | 0.18427 | at alpha= | -15 | deg
Mach: | 0.25 |  |  | Cl=0 at alpha= | -0.99164 | deg
|  |  |  | @ Cl=0.1, Cd= | 0.0051117
|  |  |  | @ Cl=0.4, Cd= | 0.0047824
|  |  |  | @ Cl=0.6, Cd= | 0.004759
alpha (deg) | Cl | Cd | Cm | Cl/Cd
-15 | -0.7561 | 0.18427 | 0.0704 | -4.1032
-14.5 | -0.7423 | 0.17697 | 0.0669 | -4.1945
-14 | -0.729 | 0.16976 | 0.0635 | -4.2943
-13.5 | -0.7172 | 0.16246 | 0.0603 | -4.4146
-13 | -0.7083 | 0.15542 | 0.0579 | -4.5573
-12.5 | -0.6987 | 0.14761 | 0.0545 | -4.7334
-12 | -0.6888 | 0.14 | 0.0511 | -4.92
-11.5 | -0.6808 | 0.13211 | 0.0477 | -5.1533
-11 | -0.6751 | 0.1237 | 0.044 | -5.4576
-10.5 | -0.6709 | 0.11517 | 0.0402 | -5.8253
-10 | -1.0378 | 0.02223 | -0.0172 | -46.6847
-9 | -0.959 | 0.01203 | -0.0126 | -79.7174
-8.5 | -0.9035 | 0.01014 | -0.0108 | -89.1026
-8 | -0.8452 | 0.0089 | -0.0093 | -94.9663
-7 | -0.7257 | 0.00728 | -0.007 | -99.6841
-6.5 | -0.6645 | 0.007 | -0.0063 | -94.9286
-6 | -0.6035 | 0.00675 | -0.0058 | -89.4074
-5.5 | -0.5426 | 0.00655 | -0.0053 | -82.8397
-5 | -0.482 | 0.00635 | -0.0049 | -75.9055
-4.5 | -0.4217 | 0.00612 | -0.0045 | -68.9052
-4 | -0.3614 | 0.00591 | -0.0043 | -61.1506
-3.5 | -0.3012 | 0.00574 | -0.0041 | -52.4739
-3 | -0.2411 | 0.00557 | -0.0039 | -43.2855
-2.5 | -0.1811 | 0.00543 | -0.0038 | -33.3517
-2 | -0.121 | 0.00537 | -0.0039 | -22.5326
-1.5 | -0.0609 | 0.00533 | -0.004 | -11.4259
-1 | -0.001 | 0.00522 | -0.004 | -0.19157
-0.5 | 0.0588 | 0.00516 | -0.0042 | 11.3953
0 | 0.1185 | 0.00509 | -0.0043 | 23.2809
0.5 | 0.1783 | 0.00504 | -0.0045 | 35.377
1 | 0.2379 | 0.005 | -0.0047 | 47.58
1.5 | 0.2973 | 0.00484 | -0.0049 | 61.4256
3 | 0.4756 | 0.00474 | -0.0057 | 100.3376
3.5 | 0.5353 | 0.00478 | -0.0059 | 111.9874
4 | 0.5941 | 0.00476 | -0.0061 | 124.8109
4.5 | 0.6525 | 0.00475 | -0.0061 | 137.3684
5 | 0.711 | 0.0048 | -0.006 | 148.125
5.5 | 0.7676 | 0.00494 | -0.0055 | 155.3846
6 | 0.8257 | 0.00525 | -0.0052 | 157.2762
6.5 | 0.8916 | 0.00576 | -0.0068 | 154.7917
7 | 0.9526 | 0.00627 | -0.0072 | 151.9298
7.5 | 1.0107 | 0.00661 | -0.0069 | 152.9047
8 | 1.069 | 0.00705 | -0.0066 | 151.6312
8.5 | 1.1262 | 0.00779 | -0.0062 | 144.57
9 | 1.1843 | 0.00832 | -0.0058 | 142.3438
9.5 | 1.2425 | 0.00887 | -0.0054 | 140.0789
11 | 1.4154 | 0.01073 | -0.0037 | 131.9105
11.5 | 1.472 | 0.01147 | -0.0029 | 128.3348
12 | 1.5279 | 0.01228 | -0.002 | 124.4218
12.5 | 1.5827 | 0.01319 | -0.0009 | 119.9924
13 | 1.6359 | 0.01422 | 0.0004 | 115.0422
13.5 | 1.6866 | 0.01544 | 0.0019 | 109.2358
14 | 1.7334 | 0.01692 | 0.0038 | 102.4468
14.5 | 1.7733 | 0.01879 | 0.0062 | 94.3747
15 | 1.7961 | 0.0213 | 0.01 | 84.3239
15.5 | 1.7948 | 0.02557 | 0.0128 | 70.1916
16 | 1.7849 | 0.03263 | 0.0112 | 54.7012
16.5 | 1.7602 | 0.04246 | 0.0071 | 41.4555
17 | 1.7222 | 0.05421 | 0.0019 | 31.769
17.5 | 1.674 | 0.06737 | -0.0039 | 24.8479
18 | 1.6218 | 0.08163 | -0.0104 | 19.8677
18.5 | 1.5664 | 0.09691 | -0.0177 | 16.1635
19 | 1.5086 | 0.11306 | -0.0257 | 13.3434
19.5 | 1.451 | 0.12994 | -0.0347 | 11.1667
20 | 1.3973 | 0.14694 | -0.0444 | 9.5093

## 151. Re 20M Mach 0.50 (1)
BIGFOIL.COM POLAR EXPORT
PW106
PW106 |  |  |  | Cl Max: | 1.271 | at alpha= | 20 | deg
JavaFoil+Calcfoil stall+Eppler ext transition |  |  |  | L/D Max: | 98.39 | at alpha= | 4 | deg
Re: | 20000000 |  |  | Cd Min: | 0.00409 | at alpha= | 0.5 | deg
Mach: | 0.5 |  |  | Cl=0 at alpha= | -1.3551 | deg
|  |  |  | @ Cl=0.1, Cd= | 0.0078999
|  |  |  | @ Cl=0.4, Cd= | 0.0072128
|  |  |  | @ Cl=0.6, Cd= | 0.010484
alpha (deg) | Cl | Cd | Cm | Cl/Cd
-20 | -0.977 | 0.1608 | 0.003 | -6.074
-19.5 | -0.95 | 0.15921 | 0.003 | -5.967
-19 | -0.929 | 0.1413 | 0.003 | -6.574
-18.5 | -0.901 | 0.14209 | 0.003 | -6.342
-18 | -0.874 | 0.14027 | 0.003 | -6.234
-17.5 | -0.854 | 0.12331 | 0.003 | -6.922
-17 | -0.826 | 0.12256 | 0.003 | -6.737
-16.5 | -0.8 | 0.11811 | 0.003 | -6.771
-16 | -0.775 | 0.1104 | 0.002 | -7.022
-15.5 | -0.748 | 0.1074 | 0.002 | -6.969
-15 | -0.728 | 0.0924 | 0.002 | -7.877
-14.5 | -0.72 | 0.07063 | 0.002 | -10.195
-14 | -0.695 | 0.06652 | 0.002 | -10.444
-13.5 | -0.674 | 0.0585 | 0.002 | -11.528
-13 | -0.666 | 0.04306 | 0.001 | -15.471
-12.5 | -0.705 | 0.01452 | 0.001 | -48.56
-12 | -0.585 | 0.0573 | 0.001 | -10.213
-11.5 | -0.628 | 0.01748 | 0 | -35.947
-11 | -0.61 | 0.01406 | 0 | -43.376
-10.5 | -0.577 | 0.01417 | -0.001 | -40.71
-10 | -0.525 | 0.02003 | -0.001 | -26.199
-9.5 | -0.483 | 0.02461 | -0.002 | -19.612
-9 | -0.501 | 0.00985 | -0.002 | -50.821
-8.5 | -0.469 | 0.00879 | -0.003 | -53.379
-8 | -0.436 | 0.00907 | -0.004 | -48.063
-7.5 | -0.403 | 0.00897 | -0.004 | -44.973
-7 | -0.373 | 0.00794 | -0.005 | -46.991
-6.5 | -0.341 | 0.00765 | -0.006 | -44.551
-6 | -0.308 | 0.00745 | -0.006 | -41.391
-5.5 | -0.276 | 0.00607 | -0.007 | -45.433
-5 | -0.243 | 0.00701 | -0.008 | -34.644
-4.5 | -0.21 | 0.00748 | -0.009 | -28.053
-4 | -0.177 | 0.00729 | -0.01 | -24.247
-3.5 | -0.222 | 0.00769 | -0.01 | -28.851
-3 | -0.203 | 0.00835 | -0.011 | -24.294
-2.5 | -0.149 | 0.00809 | -0.012 | -18.432
-2 | -0.087 | 0.00786 | -0.013 | -11.054
-1.5 | -0.02 | 0.00768 | -0.014 | -2.64
-1 | 0.049 | 0.00798 | -0.015 | 6.129
-0.5 | 0.119 | 0.00787 | -0.016 | 15.167
0 | 0.19 | 0.00781 | -0.017 | 24.356
0.5 | 0.261 | 0.00409 | -0.002 | 63.71
1 | 0.331 | 0.008 | -0.019 | 41.413
1.5 | 0.402 | 0.00719 | -0.02 | 55.869
2 | 0.472 | 0.00706 | -0.021 | 66.847
2.5 | 0.542 | 0.00686 | -0.022 | 79.08
3 | 0.612 | 0.00686 | -0.023 | 89.243
3.5 | 0.682 | 0.00788 | -0.024 | 86.603
4 | 0.752 | 0.00764 | -0.025 | 98.39
4.5 | 0.814 | 0.00831 | -0.026 | 97.983
5 | 0.857 | 0.00943 | -0.027 | 90.819
5.5 | 0.859 | 0.00932 | -0.028 | 92.1
6 | 0.51 | 0.00936 | -0.029 | 54.458
6.5 | 0.545 | 0.00931 | -0.031 | 58.559
7 | 0.581 | 0.0106 | -0.032 | 54.843
7.5 | 0.617 | 0.01038 | -0.033 | 59.457
8 | 0.653 | 0.01072 | -0.034 | 60.921
8.5 | 0.689 | 0.00927 | -0.035 | 74.337
9 | 0.655 | 0.03022 | -0.032 | 21.689
9.5 | 0.714 | 0.02433 | -0.035 | 29.342
10 | 0.709 | 0.03799 | -0.033 | 18.663
10.5 | 0.701 | 0.06188 | -0.029 | 11.322
11 | 0.758 | 0.0485 | -0.034 | 15.624
11.5 | 0.781 | 0.05611 | -0.034 | 13.928
12 | 0.793 | 0.07208 | -0.032 | 11.005
12.5 | 0.799 | 0.09459 | -0.027 | 8.445
13 | 0.834 | 0.09693 | -0.029 | 8.603
13.5 | 0.869 | 0.09919 | -0.031 | 8.761
14 | 0.897 | 0.11034 | -0.032 | 8.127
14.5 | 0.92 | 0.13007 | -0.03 | 7.071
15 | 0.953 | 0.13314 | -0.032 | 7.156
15.5 | 0.986 | 0.13768 | -0.033 | 7.16
16 | 1.02 | 0.14234 | -0.035 | 7.163
16.5 | 1.05 | 0.15459 | -0.036 | 6.79
17 | 1.078 | 0.17241 | -0.036 | 6.25
17.5 | 1.111 | 0.17622 | -0.037 | 6.304
18 | 1.144 | 0.17951 | -0.039 | 6.373
18.5 | 1.177 | 0.18329 | -0.04 | 6.421
19 | 1.211 | 0.18946 | -0.042 | 6.393
19.5 | 1.243 | 0.19983 | -0.043 | 6.223
20 | 1.271 | 0.21999 | -0.043 | 5.78

## 152. Re 20M Mach 0.50 (2)
BIGFOIL.COM POLAR EXPORT
PW106
PW106 |  |  |  | Cl Max: | 1.4241 | at alpha= | 9 | deg
XFOIL ncrit=9 |  |  |  | L/D Max: | 167.392 | at alpha= | 5.5 | deg
Re: | 20000000 |  |  | Cd Min: | 0.00991 | at alpha= | 9 | deg
Mach: | 0.5 |  |  | Cl=0 at alpha= | -99 | deg
|  |  |  | @ Cl=0.1, Cd= | 0.00516
|  |  |  | @ Cl=0.4, Cd= | 0.0048856
|  |  |  | @ Cl=0.6, Cd= | 0.0048872
alpha (deg) | Cl | Cd | Cm | Cl/Cd
0 | 0.1395 | 0.00516 | -0.0053 | 27.0349
0.5 | 0.2079 | 0.00511 | -0.0053 | 40.6849
1 | 0.2762 | 0.00506 | -0.0054 | 54.585
1.5 | 0.3443 | 0.00491 | -0.0055 | 70.1222
2 | 0.4128 | 0.00488 | -0.0056 | 84.5902
2.5 | 0.4812 | 0.00487 | -0.0057 | 98.809
3.5 | 0.6192 | 0.00489 | -0.0056 | 126.6258
4 | 0.6878 | 0.00478 | -0.0053 | 143.8912
4.5 | 0.7563 | 0.00496 | -0.0047 | 152.4798
5 | 0.8249 | 0.00508 | -0.0037 | 162.3819
5.5 | 0.8922 | 0.00533 | -0.002 | 167.3921
6 | 0.9701 | 0.00584 | -0.0023 | 166.113
6.5 | 1.0477 | 0.00662 | -0.0023 | 158.2628
7 | 1.1223 | 0.00709 | -0.001 | 158.2934
7.5 | 1.1947 | 0.0077 | 0.0012 | 155.1558
8 | 1.2678 | 0.00855 | 0.0037 | 148.2807
8.5 | 1.3448 | 0.00915 | 0.0064 | 146.9727
9 | 1.4241 | 0.00991 | 0.0099 | 143.7033