## index
index | Re | Mach | Datasource
1 | 50000 | 0 | JavaFoil+Calcfoil stall+Eppler ext transition
2 | 50000 | 0 | XFOIL ncrit=9
3 | 50000 | 0.1 | JavaFoil+Calcfoil stall+Eppler ext transition
4 | 50000 | 0.1 | XFOIL ncrit=9
5 | 50000 | 0.25 | JavaFoil+Calcfoil stall+Eppler ext transition
6 | 50000 | 0.25 | XFOIL ncrit=9
7 | 50000 | 0.5 | JavaFoil+Calcfoil stall+Eppler ext transition
8 | 50000 | 0.5 | XFOIL ncrit=9
9 | 100000 | 0 | JavaFoil+Calcfoil stall+Eppler ext transition
10 | 100000 | 0 | XFOIL ncrit=9
11 | 100000 | 0.1 | JavaFoil+Calcfoil stall+Eppler ext transition
12 | 100000 | 0.1 | XFOIL ncrit=9
13 | 100000 | 0.25 | JavaFoil+Calcfoil stall+Eppler ext transition
14 | 100000 | 0.25 | XFOIL ncrit=9
15 | 100000 | 0.5 | JavaFoil+Calcfoil stall+Eppler ext transition
16 | 100000 | 0.5 | XFOIL ncrit=9
17 | 250000 | 0 | JavaFoil+Calcfoil stall+Eppler ext transition
18 | 250000 | 0 | XFOIL ncrit=9
19 | 250000 | 0.1 | JavaFoil+Calcfoil stall+Eppler ext transition
20 | 250000 | 0.1 | XFOIL ncrit=9
21 | 250000 | 0.25 | JavaFoil+Calcfoil stall+Eppler ext transition
22 | 250000 | 0.25 | XFOIL ncrit=9
23 | 250000 | 0.5 | JavaFoil+Calcfoil stall+Eppler ext transition
24 | 250000 | 0.5 | XFOIL ncrit=9
25 | 500000 | 0 | JavaFoil+Calcfoil stall+Eppler ext transition
26 | 500000 | 0 | XFOIL ncrit=9
27 | 500000 | 0.1 | JavaFoil+Calcfoil stall+Eppler ext transition
28 | 500000 | 0.1 | XFOIL ncrit=9
29 | 500000 | 0.25 | JavaFoil+Calcfoil stall+Eppler ext transition
30 | 500000 | 0.25 | XFOIL ncrit=9
31 | 500000 | 0.5 | JavaFoil+Calcfoil stall+Eppler ext transition
32 | 500000 | 0.5 | XFOIL ncrit=9
33 | 750000 | 0 | JavaFoil+Calcfoil stall+Eppler ext transition
34 | 750000 | 0 | XFOIL ncrit=9
35 | 750000 | 0.1 | JavaFoil+Calcfoil stall+Eppler ext transition
36 | 750000 | 0.1 | XFOIL ncrit=9
37 | 750000 | 0.25 | JavaFoil+Calcfoil stall+Eppler ext transition
38 | 750000 | 0.25 | XFOIL ncrit=9
39 | 750000 | 0.5 | JavaFoil+Calcfoil stall+Eppler ext transition
40 | 750000 | 0.5 | XFOIL ncrit=9
41 | 1000000 | 0 | JavaFoil+Calcfoil stall+Eppler ext transition
42 | 1000000 | 0 | XFOIL ncrit=9
43 | 1000000 | 0.1 | JavaFoil+Calcfoil stall+Eppler ext transition
44 | 1000000 | 0.1 | XFOIL ncrit=9
45 | 1000000 | 0.25 | JavaFoil+Calcfoil stall+Eppler ext transition
46 | 1000000 | 0.25 | XFOIL ncrit=9
47 | 1000000 | 0.5 | JavaFoil+Calcfoil stall+Eppler ext transition
48 | 1000000 | 0.5 | XFOIL ncrit=9
49 | 2000000 | 0 | JavaFoil+Calcfoil stall+Eppler ext transition
50 | 2000000 | 0 | XFOIL ncrit=9
51 | 2000000 | 0.1 | JavaFoil+Calcfoil stall+Eppler ext transition
52 | 2000000 | 0.1 | XFOIL ncrit=9
53 | 2000000 | 0.25 | JavaFoil+Calcfoil stall+Eppler ext transition
54 | 2000000 | 0.25 | XFOIL ncrit=9
55 | 2000000 | 0.5 | JavaFoil+Calcfoil stall+Eppler ext transition
56 | 2000000 | 0.5 | XFOIL ncrit=9
57 | 3000000 | 0 | JavaFoil+Calcfoil stall+Eppler ext transition
58 | 3000000 | 0 | XFOIL ncrit=9
59 | 3000000 | 0.1 | JavaFoil+Calcfoil stall+Eppler ext transition
60 | 3000000 | 0.1 | XFOIL ncrit=9
61 | 3000000 | 0.25 | JavaFoil+Calcfoil stall+Eppler ext transition
62 | 3000000 | 0.25 | XFOIL ncrit=9
63 | 3000000 | 0.5 | JavaFoil+Calcfoil stall+Eppler ext transition
64 | 3000000 | 0.5 | XFOIL ncrit=9
65 | 4000000 | 0 | JavaFoil+Calcfoil stall+Eppler ext transition
66 | 4000000 | 0 | XFOIL ncrit=9
67 | 4000000 | 0.1 | JavaFoil+Calcfoil stall+Eppler ext transition
68 | 4000000 | 0.1 | XFOIL ncrit=9
69 | 4000000 | 0.25 | JavaFoil+Calcfoil stall+Eppler ext transition
70 | 4000000 | 0.25 | XFOIL ncrit=9
71 | 4000000 | 0.5 | JavaFoil+Calcfoil stall+Eppler ext transition
72 | 4000000 | 0.5 | XFOIL ncrit=9
73 | 5000000 | 0 | JavaFoil+Calcfoil stall+Eppler ext transition
74 | 5000000 | 0 | XFOIL ncrit=9
75 | 5000000 | 0.1 | JavaFoil+Calcfoil stall+Eppler ext transition
76 | 5000000 | 0.1 | XFOIL ncrit=9
77 | 5000000 | 0.25 | JavaFoil+Calcfoil stall+Eppler ext transition
78 | 5000000 | 0.25 | XFOIL ncrit=9
79 | 5000000 | 0.5 | JavaFoil+Calcfoil stall+Eppler ext transition
80 | 5000000 | 0.5 | XFOIL ncrit=9
81 | 6000000 | 0 | JavaFoil+Calcfoil stall+Eppler ext transition
82 | 6000000 | 0 | XFOIL ncrit=9
83 | 6000000 | 0.1 | JavaFoil+Calcfoil stall+Eppler ext transition
84 | 6000000 | 0.1 | XFOIL ncrit=9
85 | 6000000 | 0.25 | JavaFoil+Calcfoil stall+Eppler ext transition
86 | 6000000 | 0.25 | XFOIL ncrit=9
87 | 6000000 | 0.5 | JavaFoil+Calcfoil stall+Eppler ext transition
88 | 6000000 | 0.5 | XFOIL ncrit=9
89 | 7000000 | 0 | JavaFoil+Calcfoil stall+Eppler ext transition
90 | 7000000 | 0 | XFOIL ncrit=9
91 | 7000000 | 0.1 | JavaFoil+Calcfoil stall+Eppler ext transition
92 | 7000000 | 0.1 | XFOIL ncrit=9
93 | 7000000 | 0.25 | JavaFoil+Calcfoil stall+Eppler ext transition
94 | 7000000 | 0.25 | XFOIL ncrit=9
95 | 7000000 | 0.5 | JavaFoil+Calcfoil stall+Eppler ext transition
96 | 7000000 | 0.5 | XFOIL ncrit=9
97 | 8000000 | 0 | JavaFoil+Calcfoil stall+Eppler ext transition
98 | 8000000 | 0 | XFOIL ncrit=9
99 | 8000000 | 0.1 | JavaFoil+Calcfoil stall+Eppler ext transition
100 | 8000000 | 0.1 | XFOIL ncrit=9
101 | 8000000 | 0.25 | JavaFoil+Calcfoil stall+Eppler ext transition
102 | 8000000 | 0.25 | XFOIL ncrit=9
103 | 8000000 | 0.5 | JavaFoil+Calcfoil stall+Eppler ext transition
104 | 8000000 | 0.5 | XFOIL ncrit=9
105 | 10000000 | 0 | JavaFoil+Calcfoil stall+Eppler ext transition
106 | 10000000 | 0 | XFOIL ncrit=9
107 | 10000000 | 0.1 | JavaFoil+Calcfoil stall+Eppler ext transition
108 | 10000000 | 0.1 | XFOIL ncrit=9
109 | 10000000 | 0.25 | JavaFoil+Calcfoil stall+Eppler ext transition
110 | 10000000 | 0.25 | XFOIL ncrit=9
111 | 10000000 | 0.5 | JavaFoil+Calcfoil stall+Eppler ext transition
112 | 10000000 | 0.5 | XFOIL ncrit=9
113 | 12000000 | 0 | JavaFoil+Calcfoil stall+Eppler ext transition
114 | 12000000 | 0 | XFOIL ncrit=9
115 | 12000000 | 0.1 | JavaFoil+Calcfoil stall+Eppler ext transition
116 | 12000000 | 0.1 | XFOIL ncrit=9
117 | 12000000 | 0.25 | JavaFoil+Calcfoil stall+Eppler ext transition
118 | 12000000 | 0.25 | XFOIL ncrit=9
119 | 12000000 | 0.5 | JavaFoil+Calcfoil stall+Eppler ext transition
120 | 12000000 | 0.5 | XFOIL ncrit=9
121 | 14000000 | 0 | JavaFoil+Calcfoil stall+Eppler ext transition
122 | 14000000 | 0 | XFOIL ncrit=9
123 | 14000000 | 0.1 | JavaFoil+Calcfoil stall+Eppler ext transition
124 | 14000000 | 0.1 | XFOIL ncrit=9
125 | 14000000 | 0.25 | JavaFoil+Calcfoil stall+Eppler ext transition
126 | 14000000 | 0.25 | XFOIL ncrit=9
127 | 14000000 | 0.5 | JavaFoil+Calcfoil stall+Eppler ext transition
128 | 14000000 | 0.5 | XFOIL ncrit=9
129 | 16000000 | 0 | JavaFoil+Calcfoil stall+Eppler ext transition
130 | 16000000 | 0 | XFOIL ncrit=9
131 | 16000000 | 0.1 | JavaFoil+Calcfoil stall+Eppler ext transition
132 | 16000000 | 0.1 | XFOIL ncrit=9
133 | 16000000 | 0.25 | JavaFoil+Calcfoil stall+Eppler ext transition
134 | 16000000 | 0.25 | XFOIL ncrit=9
135 | 16000000 | 0.5 | JavaFoil+Calcfoil stall+Eppler ext transition
136 | 16000000 | 0.5 | XFOIL ncrit=9
137 | 18000000 | 0 | JavaFoil+Calcfoil stall+Eppler ext transition
138 | 18000000 | 0 | XFOIL ncrit=9
139 | 18000000 | 0.1 | JavaFoil+Calcfoil stall+Eppler ext transition
140 | 18000000 | 0.1 | XFOIL ncrit=9
141 | 18000000 | 0.25 | JavaFoil+Calcfoil stall+Eppler ext transition
142 | 18000000 | 0.25 | XFOIL ncrit=9
143 | 18000000 | 0.5 | JavaFoil+Calcfoil stall+Eppler ext transition
144 | 18000000 | 0.5 | XFOIL ncrit=9
145 | 20000000 | 0 | JavaFoil+Calcfoil stall+Eppler ext transition
146 | 20000000 | 0 | XFOIL ncrit=9
147 | 20000000 | 0.1 | JavaFoil+Calcfoil stall+Eppler ext transition
148 | 20000000 | 0.1 | XFOIL ncrit=9
149 | 20000000 | 0.25 | JavaFoil+Calcfoil stall+Eppler ext transition
150 | 20000000 | 0.25 | XFOIL ncrit=9
151 | 20000000 | 0.5 | JavaFoil+Calcfoil stall+Eppler ext transition
152 | 20000000 | 0.5 | XFOIL ncrit=9

## 1. Re 50k Mach 0.00 (1)
BIGFOIL.COM POLAR EXPORT
Joukowsky 10.00% thick 5.00% camber
Joukowsky 10.00% thick 5.00% camber |  |  |  | Cl Max: | 1.471 | at alpha= | 8 | deg
JavaFoil+Calcfoil stall+Eppler ext transition |  |  |  | L/D Max: | 51.924 | at alpha= | 5 | deg
Re: | 50000 |  |  | Cd Min: | 0.0149 | at alpha= | -3 | deg
Mach: | 0 |  |  | Cl=0 at alpha= | -5.7766 | deg
|  |  |  | @ Cl=0.1, Cd= | 0.043435
|  |  |  | @ Cl=0.4, Cd= | 0.015408
|  |  |  | @ Cl=0.6, Cd= | 0.016998
alpha (deg) | Cl | Cd | Cm | Cl/Cd
-20 | -0.473 | 0.37609 | -0.047 | -1.257
-19.5 | -0.485 | 0.34291 | -0.046 | -1.414
-19 | -0.497 | 0.32945 | -0.047 | -1.509
-18.5 | -0.508 | 0.31068 | -0.048 | -1.636
-18 | -0.518 | 0.2929 | -0.048 | -1.769
-17.5 | -0.527 | 0.27269 | -0.048 | -1.933
-17 | -0.534 | 0.25362 | -0.048 | -2.107
-16.5 | -0.538 | 0.2357 | -0.049 | -2.284
-16 | -0.54 | 0.21235 | -0.049 | -2.545
-15.5 | -0.54 | 0.20307 | -0.049 | -2.661
-15 | -0.538 | 0.18874 | -0.049 | -2.849
-14.5 | -0.533 | 0.17183 | -0.05 | -3.1
-14 | -0.525 | 0.15768 | -0.05 | -3.329
-13.5 | -0.514 | 0.14594 | -0.051 | -3.523
-13 | -0.5 | 0.13613 | -0.052 | -3.676
-12.5 | -0.483 | 0.12512 | -0.052 | -3.864
-12 | -0.463 | 0.11573 | -0.053 | -4.003
-11.5 | -0.44 | 0.10882 | -0.053 | -4.043
-11 | -0.414 | 0.09901 | -0.054 | -4.178
-10.5 | -0.384 | 0.09181 | -0.055 | -4.185
-10 | -0.352 | 0.08502 | -0.055 | -4.141
-9.5 | -0.317 | 0.07922 | -0.056 | -4.005
-9 | -0.28 | 0.07292 | -0.057 | -3.84
-8.5 | -0.24 | 0.06827 | -0.058 | -3.521
-8 | -0.199 | 0.06336 | -0.059 | -3.141
-7.5 | -0.156 | 0.059 | -0.061 | -2.646
-7 | -0.112 | 0.05504 | -0.062 | -2.034
-6.5 | -0.067 | 0.05159 | -0.064 | -1.293
-6 | -0.021 | 0.04833 | -0.066 | -0.427
-5.5 | 0.026 | 0.04544 | -0.069 | 0.575
-5 | 0.074 | 0.04292 | -0.073 | 1.714
-4.5 | 0.122 | 0.04387 | -0.079 | 2.776
-4 | 0.172 | 0.0399 | -0.091 | 4.315
-3.5 | 0.234 | 0.02902 | -0.114 | 8.059
-3 | 0.328 | 0.0149 | -0.141 | 22.053
-2.5 | 0.388 | 0.01531 | -0.141 | 25.345
-2 | 0.447 | 0.01579 | -0.141 | 28.343
-1.5 | 0.507 | 0.01621 | -0.141 | 31.295
-1 | 0.566 | 0.01667 | -0.141 | 33.925
-0.5 | 0.624 | 0.01723 | -0.141 | 36.238
0 | 0.674 | 0.01783 | -0.141 | 37.797
0.5 | 0.731 | 0.01832 | -0.14 | 39.89
1 | 0.788 | 0.01854 | -0.14 | 42.484
1.5 | 0.844 | 0.01904 | -0.14 | 44.344
2 | 0.9 | 0.01954 | -0.14 | 46.073
2.5 | 0.956 | 0.01953 | -0.14 | 48.961
3 | 1.011 | 0.02021 | -0.139 | 50.035
3.5 | 1.065 | 0.02096 | -0.139 | 50.832
4 | 1.119 | 0.02177 | -0.139 | 51.394
4.5 | 1.171 | 0.02268 | -0.139 | 51.623
5 | 1.221 | 0.02352 | -0.139 | 51.924
5.5 | 1.27 | 0.02462 | -0.138 | 51.576
6 | 1.317 | 0.02589 | -0.138 | 50.847
6.5 | 1.361 | 0.0274 | -0.138 | 49.68
7 | 1.407 | 0.03088 | -0.138 | 45.564
7.5 | 1.442 | 0.03236 | -0.138 | 44.545
8 | 1.471 | 0.03398 | -0.137 | 43.295
8.5 | 1.252 | 0.06548 | -0.069 | 19.121
9 | 1.271 | 0.07069 | -0.063 | 17.981
9.5 | 1.288 | 0.0761 | -0.059 | 16.919
10 | 1.3 | 0.08183 | -0.056 | 15.89
10.5 | 1.309 | 0.08856 | -0.054 | 14.783
11 | 1.314 | 0.09495 | -0.053 | 13.839
11.5 | 1.314 | 0.10242 | -0.052 | 12.834
12 | 1.311 | 0.11052 | -0.05 | 11.86
12.5 | 1.301 | 0.12051 | -0.049 | 10.8
13 | 1.287 | 0.12872 | -0.048 | 9.996

## 2. Re 50k Mach 0.00 (2)
BIGFOIL.COM POLAR EXPORT
Joukowsky 10.00% thick 5.00% camber
Joukowsky 10.00% thick 5.00% camber |  |  |  | Cl Max: | 1.5332 | at alpha= | 11.5 | deg
XFOIL ncrit=9 |  |  |  | L/D Max: | 39.9658 | at alpha= | 8.5 | deg
Re: | 50000 |  |  | Cd Min: | 0.23972 | at alpha= | -20 | deg
Mach: | 0 |  |  | Cl=0 at alpha= | -1.8026 | deg
|  |  |  | @ Cl=0.1, Cd= | 0.034436
|  |  |  | @ Cl=0.4, Cd= | 0.037267
|  |  |  | @ Cl=0.6, Cd= | 0.043745
alpha (deg) | Cl | Cd | Cm | Cl/Cd
-20 | -0.5543 | 0.23972 | 0.007 | -2.3123
-19 | -0.5191 | 0.22624 | 0.0002 | -2.2945
-18.5 | -0.5007 | 0.21991 | -0.0028 | -2.2768
-18 | -0.4859 | 0.21542 | -0.0066 | -2.2556
-17.5 | -0.4834 | 0.21771 | -0.012 | -2.2204
-17 | -0.4521 | 0.2025 | -0.0126 | -2.2326
-16.5 | -0.4358 | 0.19683 | -0.0154 | -2.2141
-16 | -0.4309 | 0.19605 | -0.0199 | -2.1979
-15.5 | -0.4089 | 0.18588 | -0.0216 | -2.1998
-15 | -0.3902 | 0.17888 | -0.0233 | -2.1814
-14.5 | -0.3863 | 0.17701 | -0.027 | -2.1824
-14 | -0.365 | 0.16762 | -0.0282 | -2.1775
-13.5 | -0.3511 | 0.16198 | -0.03 | -2.1676
-13 | -0.3636 | 0.16359 | -0.034 | -2.2226
-12.5 | -0.3264 | 0.14995 | -0.0332 | -2.1767
-12 | -0.3296 | 0.14815 | -0.0358 | -2.2248
-11.5 | -0.3065 | 0.13892 | -0.0355 | -2.2063
-11 | -0.3156 | 0.1378 | -0.0375 | -2.2903
-10.5 | -0.2913 | 0.12841 | -0.0364 | -2.2685
-10 | -0.3047 | 0.12735 | -0.0374 | -2.3926
-9.5 | -0.2828 | 0.11892 | -0.0355 | -2.3781
-9 | -0.2948 | 0.11613 | -0.0346 | -2.5385
-8.5 | -0.2959 | 0.11224 | -0.0317 | -2.6363
-8 | -0.2972 | 0.1073 | -0.0283 | -2.7698
-7.5 | -0.3307 | 0.10721 | -0.0235 | -3.0846
-7 | -0.3272 | 0.10172 | -0.019 | -3.2167
-6.5 | -0.386 | 0.10376 | -0.0138 | -3.7201
-6 | -0.3877 | 0.0988 | -0.0094 | -3.9241
-5.5 | -0.3875 | 0.09365 | -0.0052 | -4.1377
-5 | -0.3948 | 0.08941 | -0.0029 | -4.4156
-4.5 | -0.3989 | 0.0854 | -0.0029 | -4.671
-3 | -0.1578 | 0.04362 | -0.0812 | -3.6176
-2.5 | -0.0847 | 0.03852 | -0.0897 | -2.1989
-2 | -0.021 | 0.03576 | -0.0947 | -0.58725
-1.5 | 0.0322 | 0.03464 | -0.0969 | 0.92956
-1 | 0.0807 | 0.0343 | -0.098 | 2.3528
-0.5 | 0.1533 | 0.03481 | -0.103 | 4.4039
0 | 0.2356 | 0.03578 | -0.109 | 6.5847
0.5 | 0.304 | 0.03653 | -0.1124 | 8.3219
1 | 0.3561 | 0.03614 | -0.1115 | 9.8533
1.5 | 0.4383 | 0.03825 | -0.1208 | 11.4588
2 | 0.5125 | 0.04052 | -0.126 | 12.6481
2.5 | 0.566 | 0.04275 | -0.1278 | 13.2398
3 | 0.6388 | 0.04488 | -0.1318 | 14.2335
3.5 | 0.6827 | 0.04723 | -0.1318 | 14.4548
4 | 0.7368 | 0.04952 | -0.1329 | 14.8788
4.5 | 0.807 | 0.0512 | -0.1351 | 15.7617
5 | 0.8498 | 0.05359 | -0.1343 | 15.8574
5.5 | 0.8973 | 0.05578 | -0.1337 | 16.0864
6 | 0.9487 | 0.05759 | -0.1328 | 16.4733
6.5 | 1.0064 | 0.05857 | -0.1316 | 17.1829
7 | 1.0824 | 0.05722 | -0.1298 | 18.9165
7.5 | 1.2542 | 0.04458 | -0.1286 | 28.1337
8 | 1.3606 | 0.03673 | -0.1246 | 37.0433
8.5 | 1.4004 | 0.03504 | -0.1173 | 39.9658
9 | 1.411 | 0.03678 | -0.1085 | 38.3632
9.5 | 1.4164 | 0.04118 | -0.1012 | 34.3953
10 | 1.4494 | 0.04636 | -0.098 | 31.264
10.5 | 1.4907 | 0.05225 | -0.096 | 28.5301
11 | 1.5213 | 0.05885 | -0.0933 | 25.8505
11.5 | 1.5332 | 0.06626 | -0.0895 | 23.1391
12 | 1.5117 | 0.07408 | -0.0833 | 20.4063
12.5 | 1.4707 | 0.08316 | -0.0786 | 17.6852
13 | 1.3995 | 0.09603 | -0.0782 | 14.5736
13.5 | 1.3251 | 0.11336 | -0.0844 | 11.6893
15 | 1.0996 | 0.21291 | -0.1531 | 5.1646
15.5 | 1.1033 | 0.2195 | -0.1577 | 5.0264
16 | 1.1131 | 0.22678 | -0.1619 | 4.9083
16.5 | 1.126 | 0.23449 | -0.1658 | 4.8019

## 3. Re 50k Mach 0.10 (1)
BIGFOIL.COM POLAR EXPORT
Joukowsky 10.00% thick 5.00% camber
Joukowsky 10.00% thick 5.00% camber |  |  |  | Cl Max: | 1.474 | at alpha= | 8 | deg
JavaFoil+Calcfoil stall+Eppler ext transition |  |  |  | L/D Max: | 51.798 | at alpha= | 5 | deg
Re: | 50000 |  |  | Cd Min: | 0.01492 | at alpha= | -3 | deg
Mach: | 0.1 |  |  | Cl=0 at alpha= | -5.7766 | deg
|  |  |  | @ Cl=0.1, Cd= | 0.043561
|  |  |  | @ Cl=0.4, Cd= | 0.015412
|  |  |  | @ Cl=0.6, Cd= | 0.017014
alpha (deg) | Cl | Cd | Cm | Cl/Cd
-20 | -0.425 | 0.42557 | -0.047 | -0.999
-19.5 | -0.44 | 0.37267 | -0.047 | -1.181
-19 | -0.455 | 0.3536 | -0.047 | -1.286
-18.5 | -0.469 | 0.3416 | -0.047 | -1.373
-18 | -0.482 | 0.29989 | -0.047 | -1.607
-17.5 | -0.494 | 0.2788 | -0.047 | -1.772
-17 | -0.504 | 0.25899 | -0.048 | -1.947
-16.5 | -0.511 | 0.25081 | -0.049 | -2.038
-16 | -0.516 | 0.21965 | -0.049 | -2.351
-15.5 | -0.519 | 0.20431 | -0.049 | -2.541
-15 | -0.52 | 0.19499 | -0.05 | -2.665
-14.5 | -0.517 | 0.17949 | -0.05 | -2.882
-14 | -0.512 | 0.16173 | -0.05 | -3.166
-13.5 | -0.504 | 0.14843 | -0.051 | -3.394
-13 | -0.492 | 0.13955 | -0.052 | -3.526
-12.5 | -0.477 | 0.1275 | -0.052 | -3.741
-12 | -0.459 | 0.11744 | -0.053 | -3.905
-11.5 | -0.437 | 0.1082 | -0.053 | -4.036
-11 | -0.411 | 0.10067 | -0.054 | -4.087
-10.5 | -0.383 | 0.09399 | -0.055 | -4.076
-10 | -0.352 | 0.08576 | -0.055 | -4.099
-9.5 | -0.317 | 0.08022 | -0.056 | -3.955
-9 | -0.28 | 0.07368 | -0.057 | -3.805
-8.5 | -0.241 | 0.06825 | -0.058 | -3.529
-8 | -0.2 | 0.06381 | -0.059 | -3.127
-7.5 | -0.157 | 0.05908 | -0.061 | -2.65
-7 | -0.112 | 0.05528 | -0.063 | -2.033
-6.5 | -0.067 | 0.05174 | -0.064 | -1.295
-6 | -0.021 | 0.0484 | -0.066 | -0.429
-5.5 | 0.026 | 0.04556 | -0.069 | 0.576
-5 | 0.074 | 0.04303 | -0.074 | 1.718
-4.5 | 0.122 | 0.04401 | -0.079 | 2.779
-4 | 0.173 | 0.04022 | -0.09 | 4.295
-3.5 | 0.234 | 0.02989 | -0.113 | 7.823
-3 | 0.33 | 0.01492 | -0.142 | 22.129
-2.5 | 0.39 | 0.01533 | -0.142 | 25.429
-2 | 0.45 | 0.01582 | -0.142 | 28.427
-1.5 | 0.51 | 0.01625 | -0.142 | 31.383
-1 | 0.568 | 0.01671 | -0.141 | 34.018
-0.5 | 0.628 | 0.01728 | -0.141 | 36.325
0 | 0.677 | 0.01788 | -0.141 | 37.862
0.5 | 0.734 | 0.01838 | -0.141 | 39.955
1 | 0.791 | 0.0186 | -0.141 | 42.541
1.5 | 0.848 | 0.01911 | -0.141 | 44.391
2 | 0.904 | 0.01962 | -0.14 | 46.094
2.5 | 0.96 | 0.01961 | -0.14 | 48.972
3 | 1.016 | 0.02031 | -0.14 | 50.009
3.5 | 1.07 | 0.02108 | -0.14 | 50.786
4 | 1.124 | 0.02189 | -0.14 | 51.324
4.5 | 1.176 | 0.02281 | -0.139 | 51.541
5 | 1.226 | 0.02368 | -0.139 | 51.798
5.5 | 1.275 | 0.02482 | -0.139 | 51.39
6 | 1.322 | 0.02612 | -0.139 | 50.614
6.5 | 1.367 | 0.02767 | -0.139 | 49.391
7 | 1.412 | 0.03116 | -0.139 | 45.303
7.5 | 1.446 | 0.03271 | -0.138 | 44.195
8 | 1.474 | 0.03434 | -0.137 | 42.941
8.5 | 1.254 | 0.06597 | -0.068 | 19.014
9 | 1.273 | 0.07123 | -0.062 | 17.874
9.5 | 1.288 | 0.07669 | -0.059 | 16.8
10 | 1.3 | 0.0829 | -0.056 | 15.679
10.5 | 1.307 | 0.08929 | -0.054 | 14.636
11 | 1.31 | 0.09662 | -0.053 | 13.555
11.5 | 1.308 | 0.10523 | -0.051 | 12.426
12 | 1.301 | 0.11293 | -0.05 | 11.522
12.5 | 1.288 | 0.12163 | -0.049 | 10.593
13 | 1.27 | 0.13199 | -0.048 | 9.624

## 4. Re 50k Mach 0.10 (2)
BIGFOIL.COM POLAR EXPORT
Joukowsky 10.00% thick 5.00% camber
Joukowsky 10.00% thick 5.00% camber |  |  |  | Cl Max: | 1.5258 | at alpha= | 11.5 | deg
XFOIL ncrit=9 |  |  |  | L/D Max: | 39.6495 | at alpha= | 8.5 | deg
Re: | 50000 |  |  | Cd Min: | 0.24087 | at alpha= | -20 | deg
Mach: | 0.1 |  |  | Cl=0 at alpha= | -1.7757 | deg
|  |  |  | @ Cl=0.1, Cd= | 0.03472
|  |  |  | @ Cl=0.4, Cd= | 0.037446
|  |  |  | @ Cl=0.6, Cd= | 0.044062
alpha (deg) | Cl | Cd | Cm | Cl/Cd
-20 | -0.5562 | 0.24087 | 0.0069 | -2.3091
-19 | -0.5198 | 0.22667 | 0.0003 | -2.2932
-18.5 | -0.5016 | 0.22046 | -0.0028 | -2.2752
-18 | -0.4871 | 0.21627 | -0.0067 | -2.2523
-17.5 | -0.4854 | 0.21907 | -0.0122 | -2.2157
-17 | -0.4522 | 0.20288 | -0.0126 | -2.2289
-16.5 | -0.4362 | 0.19737 | -0.0155 | -2.2101
-16 | -0.4324 | 0.19718 | -0.0202 | -2.1929
-15.5 | -0.408 | 0.18596 | -0.0216 | -2.194
-15 | -0.39 | 0.17929 | -0.0234 | -2.1752
-14.5 | -0.3874 | 0.17798 | -0.0273 | -2.1766
-14 | -0.3638 | 0.16782 | -0.0283 | -2.1678
-13.5 | -0.351 | 0.16251 | -0.0302 | -2.1599
-13 | -0.3649 | 0.16459 | -0.0344 | -2.217
-12.5 | -0.3254 | 0.15026 | -0.0333 | -2.1656
-12 | -0.3305 | 0.14899 | -0.0361 | -2.2183
-11.5 | -0.3052 | 0.13921 | -0.0356 | -2.1924
-11 | -0.3167 | 0.13864 | -0.0378 | -2.2843
-10.5 | -0.2899 | 0.1287 | -0.0366 | -2.2525
-10 | -0.3057 | 0.12812 | -0.0376 | -2.386
-9.5 | -0.282 | 0.11932 | -0.0356 | -2.3634
-9 | -0.2895 | 0.11582 | -0.0345 | -2.4996
-8.5 | -0.2968 | 0.1129 | -0.0318 | -2.6289
-8 | -0.2951 | 0.10755 | -0.0284 | -2.7438
-7.5 | -0.3317 | 0.10789 | -0.0235 | -3.0744
-7 | -0.3263 | 0.10215 | -0.0191 | -3.1943
-6.5 | -0.3868 | 0.10442 | -0.0139 | -3.7043
-6 | -0.3886 | 0.09945 | -0.0096 | -3.9075
-5.5 | -0.3874 | 0.09417 | -0.0052 | -4.1138
-5 | -0.3941 | 0.08985 | -0.0027 | -4.3862
-4.5 | -0.3992 | 0.08592 | -0.0026 | -4.6462
-4 | -0.3952 | 0.08092 | -0.0021 | -4.8838
-3 | -0.1606 | 0.04407 | -0.0814 | -3.6442
-2.5 | -0.0897 | 0.03906 | -0.0894 | -2.2965
-2 | -0.0227 | 0.03601 | -0.0951 | -0.63038
-1.5 | 0.0279 | 0.03499 | -0.0967 | 0.79737
-1 | 0.0775 | 0.03457 | -0.0981 | 2.2418
-0.5 | 0.157 | 0.0351 | -0.1042 | 4.4729
0 | 0.2367 | 0.036 | -0.1098 | 6.575
0.5 | 0.3072 | 0.0368 | -0.1134 | 8.3478
1 | 0.3643 | 0.03657 | -0.1133 | 9.9617
1.5 | 0.4401 | 0.03843 | -0.1214 | 11.452
2 | 0.5176 | 0.04076 | -0.127 | 12.6987
2.5 | 0.5689 | 0.04296 | -0.1285 | 13.2426
3 | 0.6321 | 0.0452 | -0.1312 | 13.9845
3.5 | 0.689 | 0.04742 | -0.1328 | 14.5297
4 | 0.7373 | 0.04984 | -0.1332 | 14.7933
4.5 | 0.7954 | 0.05197 | -0.1342 | 15.305
5 | 0.861 | 0.05358 | -0.1353 | 16.0694
5.5 | 0.9074 | 0.05576 | -0.1345 | 16.2733
6 | 0.9585 | 0.05754 | -0.1335 | 16.658
6.5 | 1.0199 | 0.05818 | -0.1322 | 17.5301
7 | 1.1064 | 0.05569 | -0.1303 | 19.8671
7.5 | 1.184 | 0.05215 | -0.1261 | 22.7037
8 | 1.3546 | 0.03784 | -0.1234 | 35.7981
8.5 | 1.4028 | 0.03538 | -0.1162 | 39.6495
9 | 1.4119 | 0.03748 | -0.1073 | 37.6708
9.5 | 1.4207 | 0.04205 | -0.1006 | 33.786
10 | 1.4506 | 0.04737 | -0.097 | 30.6228
10.5 | 1.4914 | 0.05341 | -0.095 | 27.9236
11 | 1.5181 | 0.06023 | -0.092 | 25.205
11.5 | 1.5258 | 0.06776 | -0.0879 | 22.5177
12 | 1.4944 | 0.07576 | -0.0816 | 19.7254
12.5 | 1.4455 | 0.08577 | -0.078 | 16.8532
13 | 1.3797 | 0.09927 | -0.0793 | 13.8985
13.5 | 1.313 | 0.11676 | -0.0863 | 11.2453
15 | 1.102 | 0.21389 | -0.1542 | 5.1522
15.5 | 1.1058 | 0.22042 | -0.1589 | 5.0168
16 | 1.116 | 0.22774 | -0.163 | 4.9003
16.5 | 1.1295 | 0.23556 | -0.1669 | 4.795

## 5. Re 50k Mach 0.25 (1)
BIGFOIL.COM POLAR EXPORT
Joukowsky 10.00% thick 5.00% camber
Joukowsky 10.00% thick 5.00% camber |  |  |  | Cl Max: | 1.467 | at alpha= | 7.5 | deg
JavaFoil+Calcfoil stall+Eppler ext transition |  |  |  | L/D Max: | 51.195 | at alpha= | 4.5 | deg
Re: | 50000 |  |  | Cd Min: | 0.01516 | at alpha= | -3 | deg
Mach: | 0.25 |  |  | Cl=0 at alpha= | -5.7812 | deg
|  |  |  | @ Cl=0.1, Cd= | 0.046216
|  |  |  | @ Cl=0.4, Cd= | 0.015485
|  |  |  | @ Cl=0.6, Cd= | 0.017109
alpha (deg) | Cl | Cd | Cm | Cl/Cd
-17.5 | -0.144 | 0.58727 | -0.05 | -0.245
-17 | -0.207 | 0.49848 | -0.049 | -0.416
-16.5 | -0.252 | 0.43581 | -0.049 | -0.579
-16 | -0.291 | 0.3644 | -0.049 | -0.798
-15.5 | -0.324 | 0.3207 | -0.048 | -1.011
-15 | -0.353 | 0.27847 | -0.049 | -1.268
-14.5 | -0.377 | 0.24542 | -0.049 | -1.536
-14 | -0.396 | 0.22119 | -0.05 | -1.79
-13.5 | -0.409 | 0.19592 | -0.05 | -2.09
-13 | -0.417 | 0.16794 | -0.05 | -2.485
-12.5 | -0.419 | 0.15824 | -0.052 | -2.651
-12 | -0.416 | 0.13967 | -0.052 | -2.975
-11.5 | -0.406 | 0.1247 | -0.053 | -3.255
-11 | -0.391 | 0.11425 | -0.054 | -3.419
-10.5 | -0.37 | 0.10257 | -0.055 | -3.607
-10 | -0.344 | 0.09277 | -0.056 | -3.712
-9.5 | -0.314 | 0.08571 | -0.057 | -3.667
-9 | -0.28 | 0.07823 | -0.058 | -3.583
-8.5 | -0.242 | 0.07224 | -0.059 | -3.356
-8 | -0.202 | 0.0658 | -0.06 | -3.067
-7.5 | -0.159 | 0.06105 | -0.061 | -2.605
-7 | -0.114 | 0.05668 | -0.063 | -2.02
-6.5 | -0.068 | 0.05289 | -0.065 | -1.294
-6 | -0.021 | 0.04932 | -0.067 | -0.43
-5.5 | 0.027 | 0.04635 | -0.07 | 0.58
-5 | 0.076 | 0.04747 | -0.074 | 1.596
-4.5 | 0.125 | 0.04491 | -0.079 | 2.791
-4 | 0.176 | 0.04167 | -0.088 | 4.234
-3.5 | 0.234 | 0.03463 | -0.107 | 6.752
-3 | 0.339 | 0.01516 | -0.146 | 22.372
-2.5 | 0.401 | 0.01549 | -0.146 | 25.87
-2 | 0.462 | 0.01599 | -0.145 | 28.891
-1.5 | 0.524 | 0.01646 | -0.145 | 31.837
-1 | 0.584 | 0.01696 | -0.145 | 34.446
-0.5 | 0.645 | 0.01753 | -0.145 | 36.786
0 | 0.695 | 0.0182 | -0.145 | 38.162
0.5 | 0.753 | 0.01872 | -0.145 | 40.243
1 | 0.812 | 0.01901 | -0.144 | 42.695
1.5 | 0.87 | 0.01951 | -0.144 | 44.592
2 | 0.928 | 0.02009 | -0.144 | 46.174
2.5 | 0.985 | 0.02014 | -0.144 | 48.894
3 | 1.041 | 0.0209 | -0.144 | 49.829
3.5 | 1.097 | 0.02173 | -0.143 | 50.483
4 | 1.151 | 0.02265 | -0.143 | 50.842
4.5 | 1.204 | 0.02352 | -0.143 | 51.195
5 | 1.256 | 0.02463 | -0.143 | 50.97
5.5 | 1.305 | 0.02592 | -0.142 | 50.332
6 | 1.351 | 0.0274 | -0.142 | 49.305
6.5 | 1.395 | 0.02928 | -0.142 | 47.644
7 | 1.437 | 0.03283 | -0.142 | 43.76
7.5 | 1.467 | 0.03459 | -0.141 | 42.4
8 | 1.25 | 0.06319 | -0.074 | 19.778
8.5 | 1.266 | 0.06881 | -0.065 | 18.396
9 | 1.279 | 0.07448 | -0.061 | 17.174
9.5 | 1.286 | 0.08068 | -0.058 | 15.939
10 | 1.286 | 0.0883 | -0.056 | 14.569
10.5 | 1.28 | 0.09678 | -0.053 | 13.223
11 | 1.266 | 0.10448 | -0.052 | 12.115
11.5 | 1.244 | 0.11551 | -0.05 | 10.772
12 | 1.215 | 0.1262 | -0.049 | 9.628
12.5 | 1.176 | 0.14165 | -0.048 | 8.299

## 6. Re 50k Mach 0.25 (2)
BIGFOIL.COM POLAR EXPORT
Joukowsky 10.00% thick 5.00% camber
Joukowsky 10.00% thick 5.00% camber |  |  |  | Cl Max: | 1.4778 | at alpha= | 11 | deg
XFOIL ncrit=9 |  |  |  | L/D Max: | 36.9253 | at alpha= | 8.5 | deg
Re: | 50000 |  |  | Cd Min: | 0.29594 | at alpha= | 20 | deg
Mach: | 0.25 |  |  | Cl=0 at alpha= | -1.5786 | deg
|  |  |  | @ Cl=0.1, Cd= | 0.036271
|  |  |  | @ Cl=0.4, Cd= | 0.038856
|  |  |  | @ Cl=0.6, Cd= | 0.044871
alpha (deg) | Cl | Cd | Cm | Cl/Cd
-20 | -0.5681 | 0.24839 | 0.0064 | -2.2871
-19.5 | -0.5462 | 0.23775 | 0.0035 | -2.2974
-19 | -0.5249 | 0.22954 | 0.0008 | -2.2867
-18.5 | -0.507 | 0.2238 | -0.0029 | -2.2654
-18 | -0.4954 | 0.22202 | -0.0077 | -2.2313
-17.5 | -0.4762 | 0.21363 | -0.0108 | -2.2291
-17 | -0.454 | 0.20529 | -0.0129 | -2.2115
-16.5 | -0.4403 | 0.20117 | -0.0166 | -2.1887
-16 | -0.4416 | 0.20378 | -0.0216 | -2.167
-15.5 | -0.4053 | 0.18736 | -0.0218 | -2.1632
-15 | -0.3902 | 0.18189 | -0.0245 | -2.1453
-14.5 | -0.3947 | 0.18363 | -0.029 | -2.1494
-14 | -0.3595 | 0.16939 | -0.0289 | -2.1223
-13.5 | -0.3536 | 0.16637 | -0.0319 | -2.1254
-13 | -0.3385 | 0.15894 | -0.0335 | -2.1297
-12.5 | -0.3213 | 0.15224 | -0.0344 | -2.1105
-12 | -0.3363 | 0.15378 | -0.0378 | -2.1869
-11.5 | -0.3003 | 0.14115 | -0.0366 | -2.1275
-11 | -0.3126 | 0.14044 | -0.0388 | -2.2259
-10.5 | -0.2843 | 0.13057 | -0.0374 | -2.1774
-10 | -0.3076 | 0.13143 | -0.0387 | -2.3404
-9.5 | -0.2813 | 0.12209 | -0.0364 | -2.304
-9 | -0.2764 | 0.11663 | -0.0346 | -2.3699
-8.5 | -0.3027 | 0.1167 | -0.0322 | -2.5938
-8 | -0.288 | 0.10935 | -0.0285 | -2.6337
-7.5 | -0.3376 | 0.11161 | -0.0237 | -3.0248
-7 | -0.3268 | 0.10501 | -0.0194 | -3.1121
-6.5 | -0.3347 | 0.10091 | -0.0146 | -3.3168
-6 | -0.3932 | 0.103 | -0.0103 | -3.8175
-5.5 | -0.3913 | 0.09751 | -0.0059 | -4.0129
-5 | -0.392 | 0.09239 | -0.0022 | -4.2429
-4.5 | -0.402 | 0.08891 | -0.0024 | -4.5214
-4 | -0.3988 | 0.08362 | -0.0001 | -4.7692
-3 | -0.2904 | 0.06202 | -0.0418 | -4.6824
-2.5 | -0.1351 | 0.04384 | -0.082 | -3.0817
-2 | -0.0509 | 0.03871 | -0.0931 | -1.3149
-1.5 | 0.0095 | 0.03685 | -0.097 | 0.2578
-1 | 0.0781 | 0.03617 | -0.1016 | 2.1592
-0.5 | 0.1689 | 0.03659 | -0.1094 | 4.616
0 | 0.2531 | 0.03748 | -0.1155 | 6.7529
0.5 | 0.3183 | 0.03823 | -0.118 | 8.3259
1 | 0.3817 | 0.03861 | -0.1194 | 9.886
1.5 | 0.4495 | 0.03952 | -0.1244 | 11.374
2 | 0.5219 | 0.04185 | -0.1293 | 12.4707
2.5 | 0.5789 | 0.04421 | -0.1314 | 13.0943
3 | 0.6507 | 0.04646 | -0.1348 | 14.0056
3.5 | 0.6952 | 0.04898 | -0.1348 | 14.1935
4 | 0.7474 | 0.05148 | -0.1354 | 14.5183
4.5 | 0.8087 | 0.05368 | -0.1365 | 15.0652
5 | 0.8682 | 0.0557 | -0.1368 | 15.5871
5.5 | 0.9156 | 0.05807 | -0.1358 | 15.7672
6 | 0.9692 | 0.05991 | -0.1347 | 16.1776
6.5 | 1.0335 | 0.06056 | -0.133 | 17.0657
7 | 1.059 | 0.06367 | -0.1296 | 16.6326
7.5 | 1.233 | 0.05077 | -0.1252 | 24.286
8 | 1.3746 | 0.03908 | -0.1194 | 35.174
8.5 | 1.4087 | 0.03815 | -0.1103 | 36.9253
9 | 1.4101 | 0.04188 | -0.1017 | 33.67
9.5 | 1.4261 | 0.04692 | -0.0959 | 30.3943
10 | 1.4638 | 0.05286 | -0.093 | 27.692
10.5 | 1.4758 | 0.05978 | -0.0886 | 24.6872
11 | 1.4778 | 0.06738 | -0.0844 | 21.9323
11.5 | 1.44 | 0.07668 | -0.0803 | 18.7793
12 | 1.3848 | 0.08877 | -0.0801 | 15.5999
12.5 | 1.3146 | 0.10551 | -0.086 | 12.4595
13 | 1.2526 | 0.12593 | -0.0967 | 9.9468
14 | 1.1196 | 0.18653 | -0.1393 | 6.0023
14.5 | 1.1017 | 0.21083 | -0.1567 | 5.2255
15 | 1.1152 | 0.2189 | -0.1601 | 5.0946
15.5 | 1.1201 | 0.22545 | -0.1652 | 4.9683
16.5 | 1.1509 | 0.24178 | -0.173 | 4.7601
17 | 1.1736 | 0.25126 | -0.1756 | 4.6709
17.5 | 1.1907 | 0.25866 | -0.1793 | 4.6033
18 | 1.1979 | 0.26373 | -0.1855 | 4.5421
18.5 | 1.2155 | 0.27171 | -0.1896 | 4.4735
19 | 1.2445 | 0.28393 | -0.1907 | 4.3831
19.5 | 1.2466 | 0.28551 | -0.1987 | 4.3662
20 | 1.2699 | 0.29594 | -0.2014 | 4.2911

## 7. Re 50k Mach 0.50 (1)
BIGFOIL.COM POLAR EXPORT
Joukowsky 10.00% thick 5.00% camber
Joukowsky 10.00% thick 5.00% camber |  |  |  | Cl Max: | 1.484 | at alpha= | 6.5 | deg
JavaFoil+Calcfoil stall+Eppler ext transition |  |  |  | L/D Max: | 48.434 | at alpha= | 3.5 | deg
Re: | 50000 |  |  | Cd Min: | 0.01675 | at alpha= | -2 | deg
Mach: | 0.5 |  |  | Cl=0 at alpha= | -5.7789 | deg
|  |  |  | @ Cl=0.1, Cd= | 0.050276
|  |  |  | @ Cl=0.4, Cd= | 0.027714
|  |  |  | @ Cl=0.6, Cd= | 0.01752
alpha (deg) | Cl | Cd | Cm | Cl/Cd
-20 | -0.824 | 0.45615 | -0.092 | -1.806
-19.5 | -0.793 | 0.42916 | -0.09 | -1.848
-19 | -0.763 | 0.41724 | -0.09 | -1.829
-18.5 | -0.734 | 0.40346 | -0.09 | -1.819
-18 | -0.704 | 0.42178 | -0.09 | -1.67
-17.5 | -0.674 | 0.3909 | -0.088 | -1.723
-17 | -0.644 | 0.38469 | -0.088 | -1.675
-16.5 | -0.615 | 0.37924 | -0.088 | -1.622
-16 | -0.585 | 0.35561 | -0.085 | -1.644
-15.5 | -0.556 | 0.3491 | -0.086 | -1.591
-15 | -0.526 | 0.36077 | -0.083 | -1.457
-14.5 | -0.497 | 0.35325 | -0.083 | -1.406
-14 | -0.468 | 0.33351 | -0.083 | -1.402
-13.5 | -0.438 | 0.31418 | -0.08 | -1.394
-13 | -0.409 | 0.30679 | -0.08 | -1.334
-12.5 | -0.38 | 0.3122 | -0.08 | -1.219
-12 | -0.351 | 0.2979 | -0.077 | -1.179
-11.5 | -0.323 | 0.26845 | -0.078 | -1.202
-11 | -0.294 | 0.27008 | -0.074 | -1.088
-10.5 | -0.265 | 0.25649 | -0.074 | -1.034
-10 | -0.237 | 0.25514 | -0.071 | -0.928
-9.5 | -0.208 | 0.24625 | -0.071 | -0.846
-9 | -0.18 | 0.21196 | -0.067 | -0.849
-8.5 | -0.152 | 0.19325 | -0.063 | -0.785
-8 | -0.124 | 0.17234 | -0.063 | -0.718
-7.5 | -0.142 | 0.0926 | -0.059 | -1.531
-7 | -0.115 | 0.0712 | -0.063 | -1.615
-6.5 | -0.072 | 0.06622 | -0.066 | -1.088
-6 | -0.023 | 0.06004 | -0.069 | -0.381
-5.5 | 0.029 | 0.05501 | -0.072 | 0.534
-5 | 0.083 | 0.05128 | -0.076 | 1.626
-4.5 | 0.138 | 0.04803 | -0.08 | 2.883
-4 | 0.195 | 0.04523 | -0.087 | 4.301
-3.5 | 0.252 | 0.04225 | -0.096 | 5.968
-3 | 0.315 | 0.03703 | -0.113 | 8.519
-2.5 | 0.392 | 0.02847 | -0.133 | 13.773
-2 | 0.516 | 0.01675 | -0.162 | 30.828
-1.5 | 0.586 | 0.01739 | -0.161 | 33.694
-1 | 0.653 | 0.01801 | -0.161 | 36.237
-0.5 | 0.72 | 0.01868 | -0.161 | 38.568
0 | 0.771 | 0.01968 | -0.161 | 39.18
0.5 | 0.836 | 0.02035 | -0.161 | 41.078
1 | 0.9 | 0.02087 | -0.16 | 43.143
1.5 | 0.964 | 0.0216 | -0.16 | 44.634
2 | 1.028 | 0.02244 | -0.16 | 45.784
2.5 | 1.09 | 0.02338 | -0.159 | 46.637
3 | 1.152 | 0.0241 | -0.159 | 47.804
3.5 | 1.212 | 0.02503 | -0.159 | 48.434
4 | 1.27 | 0.02634 | -0.158 | 48.216
4.5 | 1.325 | 0.02791 | -0.158 | 47.478
5 | 1.376 | 0.02977 | -0.158 | 46.22
5.5 | 1.422 | 0.03208 | -0.158 | 44.33
6 | 1.464 | 0.03694 | -0.158 | 39.635
6.5 | 1.484 | 0.03968 | -0.157 | 37.408
7 | 1.252 | 0.06413 | -0.073 | 19.523
7.5 | 1.229 | 0.07334 | -0.064 | 16.753
8 | 1.146 | 0.08886 | -0.057 | 12.894
8.5 | 0.754 | 0.16662 | -0.052 | 4.523
9 | 0.779 | 0.21899 | -0.06 | 3.559
9.5 | 0.805 | 0.21799 | -0.064 | 3.692
10 | 0.83 | 0.25895 | -0.068 | 3.206
10.5 | 0.856 | 0.28287 | -0.072 | 3.026
11 | 0.881 | 0.28453 | -0.072 | 3.095
11.5 | 0.906 | 0.28697 | -0.075 | 3.158

## 8. Re 50k Mach 0.50 (2)
BIGFOIL.COM POLAR EXPORT
Joukowsky 10.00% thick 5.00% camber
Joukowsky 10.00% thick 5.00% camber |  |  |  | Cl Max: | 1.402 | at alpha= | 20 | deg
XFOIL ncrit=9 |  |  |  | L/D Max: | 13.1135 | at alpha= | 6.5 | deg
Re: | 50000 |  |  | Cd Min: | 0.33512 | at alpha= | 20 | deg
Mach: | 0.5 |  |  | Cl=0 at alpha= | -1.3208 | deg
|  |  |  | @ Cl=0.1, Cd= | 0.043869
|  |  |  | @ Cl=0.4, Cd= | 0.044776
|  |  |  | @ Cl=0.6, Cd= | 0.049425
alpha (deg) | Cl | Cd | Cm | Cl/Cd
-20 | -0.6017 | 0.26121 | 0.0107 | -2.3035
-19.5 | -0.5794 | 0.25424 | 0.006 | -2.2789
-19 | -0.5615 | 0.25104 | 0.0005 | -2.2367
-18.5 | -0.5416 | 0.24452 | -0.0042 | -2.215
-18 | -0.5141 | 0.23244 | -0.0068 | -2.2118
-17.5 | -0.4929 | 0.22591 | -0.0108 | -2.1818
-17 | -0.4818 | 0.22609 | -0.0164 | -2.131
-16.5 | -0.4522 | 0.21217 | -0.0185 | -2.1313
-16 | -0.4301 | 0.20471 | -0.0216 | -2.101
-15.5 | -0.4164 | 0.20151 | -0.0259 | -2.0664
-15 | -0.395 | 0.19269 | -0.0285 | -2.0499
-14.5 | -0.3729 | 0.18503 | -0.0306 | -2.0153
-14 | -0.3704 | 0.1852 | -0.0348 | -2
-13.5 | -0.3388 | 0.1722 | -0.0355 | -1.9675
-13 | -0.3259 | 0.16729 | -0.0377 | -1.9481
-12.5 | -0.3142 | 0.16157 | -0.0396 | -1.9447
-12 | -0.2973 | 0.15494 | -0.0402 | -1.9188
-11.5 | -0.2903 | 0.15004 | -0.0413 | -1.9348
-11 | -0.2762 | 0.14375 | -0.041 | -1.9214
-10.5 | -0.2784 | 0.14053 | -0.0414 | -1.9811
-10 | -0.2665 | 0.13437 | -0.0399 | -1.9833
-9.5 | -0.2622 | 0.12907 | -0.0381 | -2.0315
-9 | -0.2795 | 0.12842 | -0.0358 | -2.1765
-8.5 | -0.2673 | 0.12112 | -0.0324 | -2.2069
-8 | -0.3027 | 0.12265 | -0.0288 | -2.468
-7.5 | -0.2918 | 0.11563 | -0.0248 | -2.5236
-7 | -0.296 | 0.11124 | -0.0206 | -2.6609
-6.5 | -0.3213 | 0.10964 | -0.0163 | -2.9305
-6 | -0.3427 | 0.10772 | -0.0114 | -3.1814
-5.5 | -0.3429 | 0.10248 | -0.0071 | -3.346
-5 | -0.3614 | 0.09942 | -0.002 | -3.6351
-4.5 | -0.3788 | 0.09624 | 0.0026 | -3.936
-4 | -0.3904 | 0.09251 | 0.0058 | -4.2201
-3.5 | -0.3987 | 0.08854 | 0.0075 | -4.503
-2.5 | -0.3118 | 0.06773 | -0.0396 | -4.6036
-1.5 | -0.048 | 0.04781 | -0.0958 | -1.004
-1 | 0.0859 | 0.04403 | -0.1148 | 1.9509
-0.5 | 0.1848 | 0.0429 | -0.1245 | 4.3077
0 | 0.2716 | 0.04315 | -0.1302 | 6.2943
0.5 | 0.3506 | 0.044 | -0.1341 | 7.9682
1 | 0.4168 | 0.04504 | -0.1358 | 9.254
1.5 | 0.4864 | 0.04591 | -0.137 | 10.5946
2 | 0.5339 | 0.0467 | -0.137 | 11.4325
2.5 | 0.6069 | 0.04971 | -0.1417 | 12.2088
3.5 | 0.7256 | 0.05575 | -0.1443 | 13.0152
4 | 0.7724 | 0.05913 | -0.144 | 13.0627
4.5 | 0.82 | 0.06262 | -0.1435 | 13.0949
5 | 0.866 | 0.06625 | -0.1427 | 13.0717
5.5 | 0.9093 | 0.07005 | -0.1416 | 12.9807
6 | 0.9522 | 0.0739 | -0.14 | 12.885
6.5 | 1.0083 | 0.07689 | -0.138 | 13.1135
7 | 1.0275 | 0.08211 | -0.1356 | 12.5137
7.5 | 1.0804 | 0.08458 | -0.1318 | 12.7737
8 | 1.1189 | 0.08757 | -0.1274 | 12.7772
8.5 | 1.1423 | 0.09191 | -0.1234 | 12.4285
9 | 1.1597 | 0.09707 | -0.1198 | 11.947
9.5 | 1.1784 | 0.10228 | -0.1163 | 11.5213
10 | 1.1708 | 0.11296 | -0.118 | 10.3647
10.5 | 1.1452 | 0.12801 | -0.1247 | 8.9462
11 | 1.1357 | 0.14089 | -0.1303 | 8.0609
11.5 | 1.1343 | 0.15318 | -0.1357 | 7.405
12 | 1.1414 | 0.16457 | -0.1403 | 6.9357
12.5 | 1.1397 | 0.17773 | -0.1482 | 6.4125
13 | 1.1594 | 0.18857 | -0.1519 | 6.1484
13.5 | 1.1583 | 0.20151 | -0.1612 | 5.7481
14 | 1.1519 | 0.22153 | -0.1775 | 5.1997
14.5 | 1.1803 | 0.23451 | -0.1813 | 5.033
15 | 1.1884 | 0.24094 | -0.1877 | 4.9323
15.5 | 1.2099 | 0.25133 | -0.1926 | 4.814
16 | 1.2378 | 0.26302 | -0.1962 | 4.7061
16.5 | 1.2531 | 0.26992 | -0.2021 | 4.6425
17 | 1.271 | 0.27826 | -0.2079 | 4.5677
17.5 | 1.2967 | 0.28964 | -0.2121 | 4.4769
18 | 1.3211 | 0.2998 | -0.2166 | 4.4066
18.5 | 1.3364 | 0.30623 | -0.2237 | 4.364
19 | 1.3631 | 0.31901 | -0.2275 | 4.2729
19.5 | 1.3807 | 0.32546 | -0.234 | 4.2423
20 | 1.402 | 0.33512 | -0.2401 | 4.1836

## 9. Re 100k Mach 0.00 (1)
BIGFOIL.COM POLAR EXPORT
Joukowsky 10.00% thick 5.00% camber
Joukowsky 10.00% thick 5.00% camber |  |  |  | Cl Max: | 1.536 | at alpha= | 9.5 | deg
JavaFoil+Calcfoil stall+Eppler ext transition |  |  |  | L/D Max: | 69.934 | at alpha= | 5 | deg
Re: | 100000 |  |  | Cd Min: | 0.00829 | at alpha= | -4 | deg
Mach: | 0 |  |  | Cl=0 at alpha= | -5.7766 | deg
|  |  |  | @ Cl=0.1, Cd= | 0.027777
|  |  |  | @ Cl=0.4, Cd= | 0.010181
|  |  |  | @ Cl=0.6, Cd= | 0.013369
alpha (deg) | Cl | Cd | Cm | Cl/Cd
-20 | -0.473 | 0.3115 | -0.048 | -1.517
-19.5 | -0.485 | 0.29457 | -0.048 | -1.647
-19 | -0.497 | 0.26577 | -0.048 | -1.87
-18.5 | -0.508 | 0.24816 | -0.048 | -2.048
-18 | -0.518 | 0.23784 | -0.048 | -2.179
-17.5 | -0.527 | 0.21974 | -0.049 | -2.399
-17 | -0.534 | 0.20804 | -0.049 | -2.568
-16.5 | -0.538 | 0.19221 | -0.049 | -2.801
-16 | -0.54 | 0.18002 | -0.049 | -3.002
-15.5 | -0.54 | 0.16728 | -0.05 | -3.23
-15 | -0.538 | 0.15763 | -0.05 | -3.412
-14.5 | -0.533 | 0.14736 | -0.051 | -3.616
-14 | -0.525 | 0.13672 | -0.051 | -3.84
-13.5 | -0.514 | 0.12688 | -0.052 | -4.053
-13 | -0.5 | 0.11705 | -0.053 | -4.276
-12.5 | -0.484 | 0.11117 | -0.053 | -4.349
-12 | -0.463 | 0.10313 | -0.054 | -4.493
-11.5 | -0.44 | 0.09466 | -0.054 | -4.649
-11 | -0.414 | 0.08798 | -0.055 | -4.702
-10.5 | -0.384 | 0.0819 | -0.056 | -4.693
-10 | -0.352 | 0.07638 | -0.057 | -4.611
-9.5 | -0.317 | 0.0712 | -0.058 | -4.457
-9 | -0.28 | 0.06636 | -0.059 | -4.221
-8.5 | -0.24 | 0.06153 | -0.059 | -3.908
-8 | -0.199 | 0.0575 | -0.061 | -3.462
-7.5 | -0.156 | 0.05371 | -0.063 | -2.908
-7 | -0.112 | 0.05024 | -0.065 | -2.23
-6.5 | -0.067 | 0.04718 | -0.067 | -1.416
-6 | -0.021 | 0.04406 | -0.071 | -0.47
-5.5 | 0.026 | 0.04098 | -0.077 | 0.641
-5 | 0.075 | 0.03536 | -0.093 | 2.125
-4.5 | 0.138 | 0.01625 | -0.128 | 8.496
-4 | 0.21 | 0.00829 | -0.142 | 25.264
-3.5 | 0.269 | 0.00865 | -0.142 | 31.096
-3 | 0.328 | 0.0092 | -0.142 | 35.698
-2.5 | 0.388 | 0.00973 | -0.142 | 39.859
-2 | 0.447 | 0.01195 | -0.142 | 37.455
-1.5 | 0.507 | 0.01251 | -0.142 | 40.548
-1 | 0.566 | 0.01317 | -0.142 | 42.957
-0.5 | 0.624 | 0.01351 | -0.142 | 46.223
0 | 0.682 | 0.01362 | -0.142 | 50.039
0.5 | 0.739 | 0.01371 | -0.142 | 53.927
1 | 0.797 | 0.0141 | -0.142 | 56.52
1.5 | 0.854 | 0.01444 | -0.142 | 59.166
2 | 0.912 | 0.01478 | -0.142 | 61.681
2.5 | 0.968 | 0.01449 | -0.142 | 66.838
3 | 1.025 | 0.01503 | -0.141 | 68.179
3.5 | 1.08 | 0.01562 | -0.141 | 69.125
4 | 1.134 | 0.01626 | -0.141 | 69.714
4.5 | 1.187 | 0.01699 | -0.141 | 69.841
5 | 1.238 | 0.0177 | -0.141 | 69.934
5.5 | 1.287 | 0.01863 | -0.14 | 69.078
6 | 1.334 | 0.01973 | -0.14 | 67.602
6.5 | 1.378 | 0.02112 | -0.14 | 65.232
7 | 1.415 | 0.02594 | -0.139 | 54.558
7.5 | 1.451 | 0.02733 | -0.139 | 53.084
8 | 1.482 | 0.02877 | -0.138 | 51.508
8.5 | 1.509 | 0.03032 | -0.138 | 49.783
9 | 1.53 | 0.03199 | -0.137 | 47.834
9.5 | 1.536 | 0.03403 | -0.135 | 45.121
10 | 1.303 | 0.0741 | -0.062 | 17.578
10.5 | 1.311 | 0.07961 | -0.059 | 16.463
11 | 1.315 | 0.08548 | -0.057 | 15.384
11.5 | 1.315 | 0.09206 | -0.055 | 14.288
12 | 1.311 | 0.09848 | -0.053 | 13.315
12.5 | 1.302 | 0.10638 | -0.052 | 12.239
13 | 1.287 | 0.11399 | -0.051 | 11.291
13.5 | 1.268 | 0.12223 | -0.049 | 10.377
14 | 1.246 | 0.13081 | -0.048 | 9.526
14.5 | 1.221 | 0.14075 | -0.048 | 8.674

## 10. Re 100k Mach 0.00 (2)
BIGFOIL.COM POLAR EXPORT
Joukowsky 10.00% thick 5.00% camber
Joukowsky 10.00% thick 5.00% camber |  |  |  | Cl Max: | 1.5752 | at alpha= | 12.5 | deg
XFOIL ncrit=9 |  |  |  | L/D Max: | 65.2018 | at alpha= | 7 | deg
Re: | 100000 |  |  | Cd Min: | 0.2421 | at alpha= | 17.5 | deg
Mach: | 0 |  |  | Cl=0 at alpha= | -3.7769 | deg
|  |  |  | @ Cl=0.1, Cd= | 0.025635
|  |  |  | @ Cl=0.4, Cd= | 0.023433
|  |  |  | @ Cl=0.6, Cd= | 0.022105
alpha (deg) | Cl | Cd | Cm | Cl/Cd
-20 | -0.5473 | 0.23406 | 0.007 | -2.3383
-19.5 | -0.5296 | 0.22819 | 0.0034 | -2.3209
-19 | -0.5134 | 0.22278 | -0.0007 | -2.3045
-18.5 | -0.5055 | 0.22173 | -0.0066 | -2.2798
-18 | -0.4812 | 0.21039 | -0.0078 | -2.2872
-17.5 | -0.4625 | 0.20405 | -0.0104 | -2.2666
-17 | -0.4467 | 0.19838 | -0.0138 | -2.2517
-16.5 | -0.4418 | 0.19686 | -0.0193 | -2.2442
-16 | -0.42 | 0.18677 | -0.0209 | -2.2488
-15.5 | -0.4004 | 0.17974 | -0.0224 | -2.2277
-15 | -0.3855 | 0.17384 | -0.0249 | -2.2176
-14.5 | -0.3835 | 0.17155 | -0.0299 | -2.2355
-14 | -0.3628 | 0.16202 | -0.0308 | -2.2392
-13.5 | -0.3456 | 0.1556 | -0.0319 | -2.2211
-13 | -0.3355 | 0.15029 | -0.0343 | -2.2324
-12.5 | -0.3511 | 0.15026 | -0.0398 | -2.3366
-12 | -0.3163 | 0.13809 | -0.0378 | -2.2905
-11.5 | -0.3036 | 0.13259 | -0.0384 | -2.2898
-11 | -0.3231 | 0.13195 | -0.043 | -2.4487
-10.5 | -0.2967 | 0.12193 | -0.0408 | -2.4334
-10 | -0.2859 | 0.11668 | -0.0398 | -2.4503
-9.5 | -0.3052 | 0.11482 | -0.0408 | -2.6581
-9 | -0.3506 | 0.11543 | -0.0394 | -3.0373
-8.5 | -0.3035 | 0.10492 | -0.0334 | -2.8927
-8 | -0.3331 | 0.10359 | -0.0294 | -3.2156
-7.5 | -0.3936 | 0.10494 | -0.0243 | -3.7507
-7 | -0.3966 | 0.09896 | -0.0196 | -4.0077
-6.5 | -0.3992 | 0.09523 | -0.0144 | -4.192
-6 | -0.3879 | 0.08777 | -0.0312 | -4.4195
-5.5 | -0.3355 | 0.07913 | -0.0446 | -4.2399
-5 | -0.2475 | 0.05516 | -0.083 | -4.4869
-4.5 | -0.1981 | 0.05424 | -0.0817 | -3.6523
-4 | -0.0382 | 0.02859 | -0.1224 | -1.3361
-3.5 | 0.0474 | 0.0266 | -0.129 | 1.782
-3 | 0.1183 | 0.0253 | -0.1325 | 4.6759
-2.5 | 0.1888 | 0.02452 | -0.1357 | 7.6998
-2 | 0.2587 | 0.02406 | -0.1386 | 10.7523
-1.5 | 0.3292 | 0.02375 | -0.1415 | 13.8611
-1 | 0.4028 | 0.02342 | -0.1445 | 17.199
-0.5 | 0.483 | 0.02288 | -0.1482 | 21.1101
0 | 0.5464 | 0.02255 | -0.1489 | 24.2306
0.5 | 0.6066 | 0.02205 | -0.1486 | 27.5102
1 | 0.6589 | 0.02115 | -0.1463 | 31.1537
1.5 | 0.727 | 0.02117 | -0.148 | 34.341
2 | 0.7912 | 0.02114 | -0.1485 | 37.4267
2.5 | 0.8542 | 0.02102 | -0.1486 | 40.6375
3 | 0.9168 | 0.02082 | -0.1484 | 44.0346
3.5 | 0.9689 | 0.02113 | -0.147 | 45.8542
4 | 1.028 | 0.02095 | -0.1461 | 49.0692
4.5 | 1.0904 | 0.02053 | -0.1454 | 53.1125
5 | 1.1422 | 0.02064 | -0.1435 | 55.3391
5.5 | 1.1962 | 0.02053 | -0.1416 | 58.266
6 | 1.2499 | 0.02029 | -0.1395 | 61.6018
6.5 | 1.2972 | 0.02034 | -0.1366 | 63.7758
7 | 1.3412 | 0.02057 | -0.1334 | 65.2018
7.5 | 1.3789 | 0.02118 | -0.1294 | 65.1039
8 | 1.4072 | 0.0224 | -0.1244 | 62.8214
8.5 | 1.4188 | 0.02473 | -0.1176 | 57.3716
9 | 1.4111 | 0.02855 | -0.109 | 49.4256
9.5 | 1.4075 | 0.03283 | -0.1019 | 42.8724
10 | 1.4172 | 0.03697 | -0.0969 | 38.3338
10.5 | 1.4424 | 0.04104 | -0.0936 | 35.1462
11 | 1.4799 | 0.04517 | -0.0915 | 32.7629
11.5 | 1.5268 | 0.05002 | -0.0906 | 30.5238
12 | 1.5543 | 0.05477 | -0.088 | 28.3787
12.5 | 1.5752 | 0.06191 | -0.0855 | 25.4434
13 | 1.5592 | 0.069 | -0.0807 | 22.5971
13.5 | 1.5318 | 0.07733 | -0.0774 | 19.8086
14 | 1.4939 | 0.08742 | -0.0765 | 17.0888
14.5 | 1.4429 | 0.10031 | -0.079 | 14.3844
15 | 1.3811 | 0.11697 | -0.0865 | 11.8073
15.5 | 1.3206 | 0.13735 | -0.099 | 9.6149
16 | 1.1545 | 0.2164 | -0.1526 | 5.335
16.5 | 1.1563 | 0.22627 | -0.1594 | 5.1103
17 | 1.1781 | 0.23348 | -0.1612 | 5.0458
17.5 | 1.1758 | 0.2421 | -0.1698 | 4.8567

## 11. Re 100k Mach 0.10 (1)
BIGFOIL.COM POLAR EXPORT
Joukowsky 10.00% thick 5.00% camber
Joukowsky 10.00% thick 5.00% camber |  |  |  | Cl Max: | 1.531 | at alpha= | 9 | deg
JavaFoil+Calcfoil stall+Eppler ext transition |  |  |  | L/D Max: | 69.763 | at alpha= | 5 | deg
Re: | 100000 |  |  | Cd Min: | 0.0083 | at alpha= | -4 | deg
Mach: | 0.1 |  |  | Cl=0 at alpha= | -5.7766 | deg
|  |  |  | @ Cl=0.1, Cd= | 0.028639
|  |  |  | @ Cl=0.4, Cd= | 0.010112
|  |  |  | @ Cl=0.6, Cd= | 0.013397
alpha (deg) | Cl | Cd | Cm | Cl/Cd
-20 | -0.425 | 0.33122 | -0.047 | -1.283
-19.5 | -0.44 | 0.30959 | -0.048 | -1.422
-19 | -0.455 | 0.29217 | -0.048 | -1.557
-18.5 | -0.469 | 0.27241 | -0.048 | -1.721
-18 | -0.482 | 0.2557 | -0.048 | -1.885
-17.5 | -0.494 | 0.22934 | -0.048 | -2.154
-17 | -0.504 | 0.22156 | -0.049 | -2.276
-16.5 | -0.511 | 0.20489 | -0.049 | -2.496
-16 | -0.516 | 0.19213 | -0.05 | -2.688
-15.5 | -0.519 | 0.17744 | -0.05 | -2.926
-15 | -0.52 | 0.1663 | -0.051 | -3.125
-14.5 | -0.517 | 0.15001 | -0.05 | -3.449
-14 | -0.512 | 0.14292 | -0.052 | -3.584
-13.5 | -0.504 | 0.13113 | -0.053 | -3.842
-13 | -0.492 | 0.12037 | -0.053 | -4.089
-12.5 | -0.477 | 0.11136 | -0.053 | -4.284
-12 | -0.459 | 0.10376 | -0.054 | -4.42
-11.5 | -0.437 | 0.09561 | -0.054 | -4.568
-11 | -0.412 | 0.08881 | -0.055 | -4.634
-10.5 | -0.383 | 0.08249 | -0.056 | -4.644
-10 | -0.352 | 0.07738 | -0.057 | -4.544
-9.5 | -0.317 | 0.0714 | -0.057 | -4.444
-9 | -0.28 | 0.06651 | -0.058 | -4.217
-8.5 | -0.241 | 0.06205 | -0.06 | -3.883
-8 | -0.2 | 0.05776 | -0.061 | -3.456
-7.5 | -0.157 | 0.05392 | -0.063 | -2.906
-7 | -0.112 | 0.05044 | -0.065 | -2.229
-6.5 | -0.067 | 0.0473 | -0.067 | -1.418
-6 | -0.021 | 0.04416 | -0.072 | -0.471
-5.5 | 0.026 | 0.04107 | -0.078 | 0.643
-5 | 0.075 | 0.03582 | -0.093 | 2.104
-4.5 | 0.137 | 0.01801 | -0.126 | 7.59
-4 | 0.211 | 0.0083 | -0.143 | 25.366
-3.5 | 0.27 | 0.00865 | -0.143 | 31.245
-3 | 0.33 | 0.00921 | -0.143 | 35.855
-2.5 | 0.39 | 0.00974 | -0.143 | 40.033
-2 | 0.45 | 0.01197 | -0.143 | 37.561
-1.5 | 0.51 | 0.01254 | -0.143 | 40.654
-1 | 0.568 | 0.01321 | -0.143 | 43.044
-0.5 | 0.628 | 0.01356 | -0.143 | 46.294
0 | 0.685 | 0.01336 | -0.143 | 51.266
0.5 | 0.743 | 0.01343 | -0.143 | 55.34
1 | 0.801 | 0.01419 | -0.143 | 56.459
1.5 | 0.859 | 0.0145 | -0.143 | 59.232
2 | 0.916 | 0.01484 | -0.142 | 61.726
2.5 | 0.973 | 0.01455 | -0.142 | 66.871
3 | 1.029 | 0.0151 | -0.142 | 68.17
3.5 | 1.085 | 0.0157 | -0.142 | 69.079
4 | 1.139 | 0.01636 | -0.142 | 69.637
4.5 | 1.192 | 0.0171 | -0.141 | 69.715
5 | 1.243 | 0.01782 | -0.141 | 69.763
5.5 | 1.293 | 0.01878 | -0.141 | 68.836
6 | 1.339 | 0.01991 | -0.141 | 67.27
6.5 | 1.383 | 0.02135 | -0.14 | 64.793
7 | 1.42 | 0.02619 | -0.14 | 54.209
7.5 | 1.455 | 0.02764 | -0.139 | 52.634
8 | 1.486 | 0.02912 | -0.139 | 51.023
8.5 | 1.512 | 0.0307 | -0.138 | 49.257
9 | 1.531 | 0.0324 | -0.137 | 47.259
9.5 | 1.294 | 0.06906 | -0.071 | 18.739
10 | 1.302 | 0.07472 | -0.062 | 17.422
10.5 | 1.308 | 0.0803 | -0.059 | 16.293
11 | 1.311 | 0.08604 | -0.057 | 15.233
11.5 | 1.308 | 0.09312 | -0.054 | 14.049
12 | 1.302 | 0.09992 | -0.053 | 13.027
12.5 | 1.289 | 0.10754 | -0.051 | 11.986
13 | 1.271 | 0.11593 | -0.051 | 10.961
13.5 | 1.248 | 0.12467 | -0.049 | 10.01
14 | 1.222 | 0.13341 | -0.048 | 9.157

## 12. Re 100k Mach 0.10 (2)
BIGFOIL.COM POLAR EXPORT
Joukowsky 10.00% thick 5.00% camber
Joukowsky 10.00% thick 5.00% camber |  |  |  | Cl Max: | 1.5662 | at alpha= | 12.5 | deg
XFOIL ncrit=9 |  |  |  | L/D Max: | 65.1764 | at alpha= | 7 | deg
Re: | 100000 |  |  | Cd Min: | 0.23674 | at alpha= | 17.5 | deg
Mach: | 0.1 |  |  | Cl=0 at alpha= | -3.7589 | deg
|  |  |  | @ Cl=0.1, Cd= | 0.025825
|  |  |  | @ Cl=0.4, Cd= | 0.023595
|  |  |  | @ Cl=0.6, Cd= | 0.02218
alpha (deg) | Cl | Cd | Cm | Cl/Cd
-20 | -0.5486 | 0.23468 | 0.0071 | -2.3377
-19.5 | -0.5307 | 0.22878 | 0.0034 | -2.3197
-19 | -0.5146 | 0.22349 | -0.0008 | -2.3026
-18.5 | -0.5072 | 0.22275 | -0.0068 | -2.277
-18 | -0.4815 | 0.2108 | -0.0077 | -2.2842
-17.5 | -0.4629 | 0.20452 | -0.0104 | -2.2633
-17 | -0.4471 | 0.19891 | -0.014 | -2.2478
-16.5 | -0.443 | 0.19777 | -0.0196 | -2.24
-16 | -0.4192 | 0.18695 | -0.0208 | -2.2423
-15.5 | -0.4001 | 0.18012 | -0.0225 | -2.2213
-15 | -0.3852 | 0.17423 | -0.0251 | -2.2109
-14.5 | -0.3843 | 0.17234 | -0.0303 | -2.2299
-14 | -0.3614 | 0.16226 | -0.0308 | -2.2273
-13.5 | -0.3446 | 0.15594 | -0.0321 | -2.2098
-13 | -0.3352 | 0.15078 | -0.0346 | -2.2231
-12.5 | -0.3515 | 0.15097 | -0.0401 | -2.3283
-12 | -0.3145 | 0.13837 | -0.0379 | -2.2729
-11.5 | -0.3026 | 0.13295 | -0.0386 | -2.276
-11 | -0.3234 | 0.13262 | -0.0433 | -2.4385
-10.5 | -0.2943 | 0.12218 | -0.0408 | -2.4087
-10 | -0.2846 | 0.11704 | -0.0399 | -2.4316
-9.5 | -0.306 | 0.11551 | -0.041 | -2.6491
-9 | -0.3504 | 0.11606 | -0.0394 | -3.0191
-8.5 | -0.302 | 0.10531 | -0.0334 | -2.8677
-8 | -0.3337 | 0.10424 | -0.0295 | -3.2013
-7.5 | -0.3942 | 0.10564 | -0.0245 | -3.7315
-7 | -0.3835 | 0.09855 | -0.0198 | -3.8914
-6.5 | -0.3958 | 0.09559 | -0.0144 | -4.1406
-6 | -0.3858 | 0.08836 | -0.0304 | -4.3662
-5.5 | -0.334 | 0.07975 | -0.044 | -4.1881
-5 | -0.2476 | 0.05654 | -0.0821 | -4.3792
-4.5 | -0.199 | 0.0546 | -0.0818 | -3.6447
-4 | -0.0393 | 0.02907 | -0.1229 | -1.3519
-3.5 | 0.0422 | 0.0269 | -0.1288 | 1.5688
-3 | 0.1207 | 0.02544 | -0.1336 | 4.7445
-2.5 | 0.1914 | 0.02465 | -0.1368 | 7.7647
-2 | 0.2609 | 0.02415 | -0.1395 | 10.8033
-1.5 | 0.3309 | 0.02387 | -0.1422 | 13.8626
-1 | 0.4012 | 0.02359 | -0.1446 | 17.0072
-0.5 | 0.4885 | 0.02291 | -0.1494 | 21.3226
0 | 0.5521 | 0.02257 | -0.15 | 24.4617
0.5 | 0.6123 | 0.02208 | -0.1496 | 27.731
1 | 0.6636 | 0.02114 | -0.147 | 31.3907
1.5 | 0.7321 | 0.02116 | -0.1487 | 34.5983
2 | 0.7968 | 0.02112 | -0.1493 | 37.7273
2.5 | 0.8603 | 0.02099 | -0.1493 | 40.9862
3 | 0.9139 | 0.02132 | -0.1481 | 42.8659
3.5 | 0.9727 | 0.02127 | -0.1473 | 45.7311
4 | 1.0345 | 0.02096 | -0.1466 | 49.3559
4.5 | 1.0898 | 0.021 | -0.1452 | 51.8952
5 | 1.15 | 0.02065 | -0.144 | 55.6901
5.5 | 1.2038 | 0.02055 | -0.142 | 58.5791
6 | 1.2562 | 0.02043 | -0.1396 | 61.488
6.5 | 1.3046 | 0.02042 | -0.1367 | 63.8883
7 | 1.3485 | 0.02069 | -0.1333 | 65.1764
7.5 | 1.3843 | 0.0214 | -0.1291 | 64.6869
8 | 1.4103 | 0.02274 | -0.1237 | 62.0185
8.5 | 1.4183 | 0.02532 | -0.1164 | 56.015
9 | 1.4086 | 0.02928 | -0.1076 | 48.1079
9.5 | 1.4057 | 0.0337 | -0.1008 | 41.7122
10 | 1.4185 | 0.03795 | -0.0962 | 37.3781
10.5 | 1.4442 | 0.04191 | -0.0928 | 34.4596
11 | 1.4821 | 0.04616 | -0.0906 | 32.1079
11.5 | 1.5272 | 0.05125 | -0.0894 | 29.799
12 | 1.5523 | 0.05626 | -0.0868 | 27.5915
12.5 | 1.5662 | 0.06368 | -0.0838 | 24.5948
13 | 1.5454 | 0.07126 | -0.0794 | 21.6868
13.5 | 1.513 | 0.08031 | -0.0769 | 18.8395
14 | 1.4707 | 0.09136 | -0.0771 | 16.0979
14.5 | 1.4185 | 0.10511 | -0.0812 | 13.4954
15 | 1.3615 | 0.12206 | -0.0898 | 11.1544
15.5 | 1.3089 | 0.14205 | -0.1023 | 9.2144
16 | 0.9047 | 0.21032 | -0.137 | 4.3015
16.5 | 0.9487 | 0.2198 | -0.134 | 4.3162
17 | 0.9117 | 0.22627 | -0.1435 | 4.0293
17.5 | 0.9499 | 0.23674 | -0.1413 | 4.0124

## 13. Re 100k Mach 0.25 (1)
BIGFOIL.COM POLAR EXPORT
Joukowsky 10.00% thick 5.00% camber
Joukowsky 10.00% thick 5.00% camber |  |  |  | Cl Max: | 1.521 | at alpha= | 8.5 | deg
JavaFoil+Calcfoil stall+Eppler ext transition |  |  |  | L/D Max: | 69.205 | at alpha= | 4.5 | deg
Re: | 100000 |  |  | Cd Min: | 0.00834 | at alpha= | -4 | deg
Mach: | 0.25 |  |  | Cl=0 at alpha= | -5.7812 | deg
|  |  |  | @ Cl=0.1, Cd= | 0.033587
|  |  |  | @ Cl=0.4, Cd= | 0.0097711
|  |  |  | @ Cl=0.6, Cd= | 0.013483
alpha (deg) | Cl | Cd | Cm | Cl/Cd
-17.5 | -0.144 | 0.47847 | -0.052 | -0.301
-17 | -0.207 | 0.4013 | -0.051 | -0.517
-16.5 | -0.252 | 0.34347 | -0.05 | -0.735
-16 | -0.291 | 0.28605 | -0.05 | -1.016
-15.5 | -0.324 | 0.26038 | -0.05 | -1.245
-15 | -0.353 | 0.2298 | -0.05 | -1.536
-14.5 | -0.377 | 0.20724 | -0.05 | -1.82
-14 | -0.396 | 0.17878 | -0.05 | -2.215
-13.5 | -0.41 | 0.15913 | -0.051 | -2.573
-13 | -0.417 | 0.14153 | -0.051 | -2.949
-12.5 | -0.419 | 0.13248 | -0.052 | -3.166
-12 | -0.416 | 0.11789 | -0.053 | -3.525
-11.5 | -0.406 | 0.10719 | -0.054 | -3.787
-11 | -0.391 | 0.0981 | -0.055 | -3.982
-10.5 | -0.37 | 0.08945 | -0.056 | -4.136
-10 | -0.344 | 0.08244 | -0.057 | -4.178
-9.5 | -0.314 | 0.07615 | -0.058 | -4.129
-9 | -0.28 | 0.06959 | -0.059 | -4.029
-8.5 | -0.242 | 0.06434 | -0.06 | -3.769
-8 | -0.202 | 0.05964 | -0.061 | -3.385
-7.5 | -0.159 | 0.05548 | -0.064 | -2.868
-7 | -0.115 | 0.05169 | -0.065 | -2.216
-6.5 | -0.068 | 0.04821 | -0.068 | -1.421
-6 | -0.021 | 0.04504 | -0.071 | -0.472
-5.5 | 0.027 | 0.04205 | -0.076 | 0.642
-5 | 0.076 | 0.03837 | -0.086 | 1.993
-4.5 | 0.133 | 0.02701 | -0.114 | 4.909
-4 | 0.216 | 0.00834 | -0.147 | 25.934
-3.5 | 0.278 | 0.00865 | -0.147 | 32.086
-3 | 0.339 | 0.00923 | -0.147 | 36.761
-2.5 | 0.401 | 0.00978 | -0.147 | 40.956
-2 | 0.462 | 0.01212 | -0.147 | 38.134
-1.5 | 0.524 | 0.01275 | -0.147 | 41.105
-1 | 0.584 | 0.01347 | -0.147 | 43.352
-0.5 | 0.645 | 0.01352 | -0.147 | 47.674
0 | 0.703 | 0.0133 | -0.147 | 52.842
0.5 | 0.763 | 0.01437 | -0.147 | 53.065
1 | 0.822 | 0.01445 | -0.146 | 56.878
1.5 | 0.881 | 0.01479 | -0.146 | 59.576
2 | 0.94 | 0.01522 | -0.146 | 61.769
2.5 | 0.998 | 0.01495 | -0.146 | 66.778
3 | 1.056 | 0.01554 | -0.146 | 67.955
3.5 | 1.113 | 0.0162 | -0.146 | 68.67
4 | 1.168 | 0.01693 | -0.145 | 68.988
4.5 | 1.221 | 0.01765 | -0.145 | 69.205
5 | 1.273 | 0.01856 | -0.145 | 68.601
5.5 | 1.323 | 0.01964 | -0.145 | 67.33
6 | 1.369 | 0.02096 | -0.144 | 65.308
6.5 | 1.411 | 0.02276 | -0.144 | 62.017
7 | 1.445 | 0.02767 | -0.143 | 52.237
7.5 | 1.477 | 0.02929 | -0.143 | 50.428
8 | 1.503 | 0.03098 | -0.142 | 48.508
8.5 | 1.521 | 0.03289 | -0.141 | 46.26
9 | 1.285 | 0.06697 | -0.073 | 19.186
9.5 | 1.288 | 0.07257 | -0.063 | 17.747
10 | 1.287 | 0.07845 | -0.059 | 16.409
10.5 | 1.28 | 0.08506 | -0.055 | 15.05
11 | 1.266 | 0.09266 | -0.054 | 13.667
11.5 | 1.245 | 0.10126 | -0.052 | 12.291
12 | 1.215 | 0.10932 | -0.051 | 11.117
12.5 | 1.176 | 0.12047 | -0.049 | 9.759
13 | 1.127 | 0.1331 | -0.048 | 8.464
13.5 | 1.07 | 0.1442 | -0.046 | 7.421

## 14. Re 100k Mach 0.25 (2)
BIGFOIL.COM POLAR EXPORT
Joukowsky 10.00% thick 5.00% camber
Joukowsky 10.00% thick 5.00% camber |  |  |  | Cl Max: | 1.5124 | at alpha= | 11.5 | deg
XFOIL ncrit=9 |  |  |  | L/D Max: | 63.1972 | at alpha= | 7 | deg
Re: | 100000 |  |  | Cd Min: | 0.23825 | at alpha= | -20 | deg
Mach: | 0.25 |  |  | Cl=0 at alpha= | -3.7265 | deg
|  |  |  | @ Cl=0.1, Cd= | 0.026948
|  |  |  | @ Cl=0.4, Cd= | 0.0087408
|  |  |  | @ Cl=0.6, Cd= | 0.023188
alpha (deg) | Cl | Cd | Cm | Cl/Cd
-20 | -0.5558 | 0.23825 | 0.0076 | -2.3328
-19.5 | -0.5374 | 0.2322 | 0.0037 | -2.3144
-19 | -0.5223 | 0.22811 | -0.0014 | -2.2897
-18.5 | -0.5082 | 0.22318 | -0.006 | -2.2771
-18 | -0.4843 | 0.21338 | -0.0075 | -2.2697
-17.5 | -0.4658 | 0.2072 | -0.0106 | -2.2481
-17 | -0.4512 | 0.20251 | -0.0151 | -2.228
-16.5 | -0.4498 | 0.20287 | -0.0209 | -2.2172
-16 | -0.4169 | 0.1886 | -0.0208 | -2.2105
-15.5 | -0.3989 | 0.18226 | -0.0231 | -2.1886
-15 | -0.3846 | 0.17664 | -0.0263 | -2.1773
-14.5 | -0.3888 | 0.17676 | -0.032 | -2.1996
-14 | -0.3557 | 0.16386 | -0.0312 | -2.1708
-13.5 | -0.3404 | 0.15782 | -0.0331 | -2.1569
-13 | -0.3364 | 0.15423 | -0.0368 | -2.1812
-12.5 | -0.3406 | 0.151 | -0.0405 | -2.2556
-12 | -0.3063 | 0.14002 | -0.0385 | -2.1875
-11.5 | -0.2989 | 0.13526 | -0.0401 | -2.2098
-11 | -0.3245 | 0.13615 | -0.0449 | -2.3834
-10 | -0.2787 | 0.11907 | -0.0406 | -2.3406
-9.5 | -0.3098 | 0.11921 | -0.0418 | -2.5988
-9 | -0.2906 | 0.11081 | -0.0375 | -2.6225
-8.5 | -0.2963 | 0.10756 | -0.0334 | -2.7547
-8 | -0.3388 | 0.10794 | -0.03 | -3.1388
-7.5 | -0.3963 | 0.10931 | -0.0253 | -3.6255
-7 | -0.3547 | 0.09939 | -0.0206 | -3.5688
-6.5 | -0.3803 | 0.09738 | -0.0156 | -3.9053
-6 | -0.3693 | 0.0909 | -0.0259 | -4.0627
-5.5 | -0.3231 | 0.08266 | -0.0407 | -3.9088
-5 | -0.2693 | 0.07386 | -0.0569 | -3.6461
-4.5 | -0.1569 | 0.04138 | -0.107 | -3.7917
-4 | -0.046 | 0.03198 | -0.1248 | -1.4384
-3.5 | 0.0381 | 0.02831 | -0.1319 | 1.3458
-3 | 0.114 | 0.02664 | -0.136 | 4.2793
-2.5 | 0.1919 | 0.02548 | -0.1401 | 7.5314
-2 | 0.2791 | 0.02466 | -0.1453 | 11.3179
-1.5 | 0.3368 | 0.00911 | -0.1403 | 36.9704
-1 | 0.4104 | 0.00868 | -0.1429 | 47.2811
-0.5 | 0.4868 | 0.0081 | -0.1454 | 60.0988
0 | 0.5555 | 0.02348 | -0.1522 | 23.6584
0.5 | 0.6196 | 0.02306 | -0.1522 | 26.869
1 | 0.6686 | 0.02214 | -0.1485 | 30.1987
1.5 | 0.7406 | 0.02196 | -0.1504 | 33.725
2 | 0.8084 | 0.02194 | -0.151 | 36.8459
2.5 | 0.8751 | 0.02181 | -0.1512 | 40.1238
3 | 0.9377 | 0.0218 | -0.1506 | 43.0138
3.5 | 0.9936 | 0.02208 | -0.1492 | 45
4 | 1.059 | 0.02174 | -0.1485 | 48.7121
5 | 1.1776 | 0.02155 | -0.1453 | 54.645
5.5 | 1.234 | 0.02144 | -0.1429 | 57.556
6 | 1.2884 | 0.02125 | -0.1401 | 60.6306
6.5 | 1.3372 | 0.02132 | -0.1365 | 62.7205
7 | 1.3777 | 0.0218 | -0.132 | 63.1972
7.5 | 1.4082 | 0.02285 | -0.1263 | 61.628
8 | 1.4199 | 0.02499 | -0.1187 | 56.8187
8.5 | 1.4102 | 0.02859 | -0.1093 | 49.3249
9 | 1.4017 | 0.0332 | -0.1017 | 42.2199
9.5 | 1.4056 | 0.03791 | -0.0962 | 37.0773
10 | 1.4254 | 0.04235 | -0.0921 | 33.6576
10.5 | 1.4562 | 0.04686 | -0.0891 | 31.0755
11 | 1.4892 | 0.05206 | -0.0863 | 28.6055
11.5 | 1.5124 | 0.05864 | -0.0835 | 25.7913
12 | 1.5085 | 0.06576 | -0.0801 | 22.9395
12.5 | 1.5103 | 0.07357 | -0.0782 | 20.5287
13 | 1.4793 | 0.08394 | -0.0773 | 17.6233
13.5 | 1.4369 | 0.09576 | -0.0793 | 15.0052
14 | 1.392 | 0.10959 | -0.0846 | 12.7019
14.5 | 0.9773 | 0.16528 | -0.1152 | 5.913
15 | 0.9776 | 0.17515 | -0.1185 | 5.5815
15.5 | 0.9256 | 0.20562 | -0.1357 | 4.5015
16 | 0.9147 | 0.21484 | -0.1414 | 4.2576
16.5 | 0.957 | 0.22514 | -0.1389 | 4.2507

## 15. Re 100k Mach 0.50 (1)
BIGFOIL.COM POLAR EXPORT
Joukowsky 10.00% thick 5.00% camber
Joukowsky 10.00% thick 5.00% camber |  |  |  | Cl Max: | 1.497 | at alpha= | 7 | deg
JavaFoil+Calcfoil stall+Eppler ext transition |  |  |  | L/D Max: | 65.886 | at alpha= | 3.5 | deg
Re: | 100000 |  |  | Cd Min: | 0.00927 | at alpha= | -3 | deg
Mach: | 0.5 |  |  | Cl=0 at alpha= | -5.7789 | deg
|  |  |  | @ Cl=0.1, Cd= | 0.041422
|  |  |  | @ Cl=0.4, Cd= | 0.0094772
|  |  |  | @ Cl=0.6, Cd= | 0.013556
alpha (deg) | Cl | Cd | Cm | Cl/Cd
-20 | -0.824 | 0.35376 | -0.092 | -2.329
-19.5 | -0.793 | 0.34148 | -0.09 | -2.322
-19 | -0.763 | 0.33989 | -0.09 | -2.246
-18.5 | -0.734 | 0.32823 | -0.09 | -2.235
-18 | -0.704 | 0.32463 | -0.09 | -2.169
-17.5 | -0.674 | 0.30291 | -0.088 | -2.224
-17 | -0.644 | 0.29723 | -0.088 | -2.168
-16.5 | -0.615 | 0.29213 | -0.088 | -2.105
-16 | -0.585 | 0.28855 | -0.086 | -2.027
-15.5 | -0.556 | 0.28273 | -0.086 | -1.965
-15 | -0.526 | 0.27975 | -0.083 | -1.879
-14.5 | -0.497 | 0.26834 | -0.083 | -1.851
-14 | -0.468 | 0.25336 | -0.083 | -1.846
-13.5 | -0.438 | 0.25144 | -0.08 | -1.742
-13 | -0.409 | 0.23289 | -0.08 | -1.757
-12.5 | -0.38 | 0.24773 | -0.08 | -1.536
-12 | -0.351 | 0.22337 | -0.077 | -1.573
-11.5 | -0.323 | 0.21311 | -0.078 | -1.514
-11 | -0.294 | 0.2029 | -0.074 | -1.448
-10.5 | -0.265 | 0.19253 | -0.074 | -1.378
-10 | -0.237 | 0.18938 | -0.071 | -1.25
-9.5 | -0.208 | 0.1916 | -0.071 | -1.087
-9 | -0.18 | 0.1641 | -0.067 | -1.097
-8.5 | -0.152 | 0.15439 | -0.063 | -0.983
-8 | -0.124 | 0.13943 | -0.063 | -0.887
-7.5 | -0.142 | 0.07783 | -0.06 | -1.822
-7 | -0.115 | 0.06308 | -0.064 | -1.823
-6.5 | -0.072 | 0.05543 | -0.068 | -1.3
-6 | -0.023 | 0.04998 | -0.071 | -0.458
-5.5 | 0.029 | 0.04572 | -0.075 | 0.644
-5 | 0.084 | 0.04237 | -0.08 | 1.971
-4.5 | 0.139 | 0.03911 | -0.09 | 3.557
-4 | 0.199 | 0.03308 | -0.111 | 6.025
-3.5 | 0.276 | 0.01983 | -0.141 | 13.93
-3 | 0.378 | 0.00927 | -0.164 | 40.819
-2.5 | 0.447 | 0.00992 | -0.164 | 45.087
-2 | 0.516 | 0.01256 | -0.164 | 41.086
-1.5 | 0.586 | 0.01346 | -0.164 | 43.525
-1 | 0.653 | 0.01392 | -0.164 | 46.878
-0.5 | 0.72 | 0.01443 | -0.163 | 49.92
0 | 0.782 | 0.01502 | -0.163 | 52.046
0.5 | 0.848 | 0.01556 | -0.163 | 54.482
1 | 0.913 | 0.01579 | -0.163 | 57.859
1.5 | 0.979 | 0.01635 | -0.163 | 59.846
2 | 1.043 | 0.01697 | -0.162 | 61.484
2.5 | 1.107 | 0.01767 | -0.162 | 62.659
3 | 1.17 | 0.01814 | -0.162 | 64.507
3.5 | 1.231 | 0.01869 | -0.162 | 65.886
4 | 1.29 | 0.01974 | -0.161 | 65.336
4.5 | 1.345 | 0.02103 | -0.161 | 63.971
5 | 1.397 | 0.02261 | -0.16 | 61.754
5.5 | 1.442 | 0.02468 | -0.16 | 58.418
6 | 1.473 | 0.03111 | -0.159 | 47.362
6.5 | 1.496 | 0.03368 | -0.158 | 44.407
7 | 1.497 | 0.0365 | -0.157 | 41.003
7.5 | 1.23 | 0.06413 | -0.068 | 19.172
8 | 1.146 | 0.07594 | -0.059 | 15.09
8.5 | 0.754 | 0.12199 | -0.052 | 6.178
9 | 0.779 | 0.16885 | -0.06 | 4.616
9.5 | 0.805 | 0.17176 | -0.065 | 4.686
10 | 0.83 | 0.20093 | -0.068 | 4.132
10.5 | 0.856 | 0.21012 | -0.072 | 4.073
11 | 0.881 | 0.21221 | -0.072 | 4.15
11.5 | 0.906 | 0.22758 | -0.075 | 3.982
12 | 0.932 | 0.24258 | -0.078 | 3.841

## 16. Re 100k Mach 0.50 (2)
BIGFOIL.COM POLAR EXPORT
Joukowsky 10.00% thick 5.00% camber
Joukowsky 10.00% thick 5.00% camber |  |  |  | Cl Max: | 1.4393 | at alpha= | 7 | deg
XFOIL ncrit=9 |  |  |  | L/D Max: | 52.3226 | at alpha= | 6.5 | deg
Re: | 100000 |  |  | Cd Min: | 0.25884 | at alpha= | -20 | deg
Mach: | 0.5 |  |  | Cl=0 at alpha= | -3.3346 | deg
|  |  |  | @ Cl=0.1, Cd= | 0.03346
|  |  |  | @ Cl=0.4, Cd= | 0.027519
|  |  |  | @ Cl=0.6, Cd= | 0.027015
alpha (deg) | Cl | Cd | Cm | Cl/Cd
-20 | -0.5963 | 0.25884 | 0.0091 | -2.3037
-19 | -0.5515 | 0.24266 | 0.0004 | -2.2727
-18.5 | -0.5285 | 0.23493 | -0.0035 | -2.2496
-18 | -0.5068 | 0.22797 | -0.0078 | -2.2231
-17.5 | -0.4916 | 0.2253 | -0.0139 | -2.182
-17 | -0.4667 | 0.2146 | -0.0168 | -2.1747
-16.5 | -0.4432 | 0.20639 | -0.0195 | -2.1474
-16 | -0.4223 | 0.19953 | -0.0231 | -2.1165
-15.5 | -0.4065 | 0.19483 | -0.0277 | -2.0864
-14.5 | -0.3651 | 0.17911 | -0.0326 | -2.0384
-14 | -0.3472 | 0.17282 | -0.0354 | -2.009
-13.5 | -0.3436 | 0.17107 | -0.0401 | -2.0085
-13 | -0.3205 | 0.16094 | -0.041 | -1.9914
-12.5 | -0.3006 | 0.15362 | -0.0414 | -1.9568
-12 | -0.2922 | 0.14912 | -0.0435 | -1.9595
-11.5 | -0.2968 | 0.14651 | -0.046 | -2.0258
-11 | -0.2697 | 0.13675 | -0.0438 | -1.9722
-10.5 | -0.265 | 0.13219 | -0.0435 | -2.0047
-10 | -0.2908 | 0.13309 | -0.044 | -2.185
-9.5 | -0.2703 | 0.12361 | -0.0398 | -2.1867
-9 | -0.2739 | 0.12005 | -0.036 | -2.2815
-8.5 | -0.3116 | 0.12132 | -0.0338 | -2.5684
-8 | -0.3042 | 0.11421 | -0.0294 | -2.6635
-7.5 | -0.3083 | 0.11036 | -0.0251 | -2.7936
-7 | -0.3385 | 0.10957 | -0.0224 | -3.0893
-6.5 | -0.2975 | 0.10082 | -0.0287 | -2.9508
-6 | -0.2935 | 0.09729 | -0.042 | -3.0168
-5.5 | -0.2425 | 0.08842 | -0.0435 | -2.7426
-5 | -0.2144 | 0.08202 | -0.0516 | -2.614
-4 | -0.1358 | 0.06039 | -0.0871 | -2.2487
-3.5 | -0.0386 | 0.0451 | -0.1182 | -0.85588
-3 | 0.0781 | 0.03432 | -0.1417 | 2.2756
-2.5 | 0.1762 | 0.03047 | -0.1506 | 5.7827
-2 | 0.2659 | 0.02864 | -0.1556 | 9.2842
-1.5 | 0.3487 | 0.0278 | -0.1585 | 12.5432
-1 | 0.4289 | 0.02736 | -0.1607 | 15.6762
-0.5 | 0.5058 | 0.02718 | -0.1622 | 18.6093
0 | 0.5803 | 0.02705 | -0.163 | 21.4529
0.5 | 0.6532 | 0.02692 | -0.1632 | 24.2645
1 | 0.7255 | 0.02665 | -0.1628 | 27.2233
1.5 | 0.7892 | 0.026 | -0.1602 | 30.3538
2 | 0.8611 | 0.02551 | -0.1592 | 33.7554
2.5 | 0.9137 | 0.0268 | -0.1571 | 34.0933
3 | 0.9934 | 0.02667 | -0.157 | 37.2478
3.5 | 1.052 | 0.0275 | -0.1545 | 38.2545
4 | 1.1359 | 0.02692 | -0.1537 | 42.1954
4.5 | 1.199 | 0.02731 | -0.1507 | 43.9033
5 | 1.2718 | 0.02702 | -0.1477 | 47.0688
5.5 | 1.3327 | 0.02706 | -0.1431 | 49.2498
6 | 1.3933 | 0.02675 | -0.1374 | 52.086
6.5 | 1.4305 | 0.02734 | -0.1293 | 52.3226
7 | 1.4393 | 0.02918 | -0.1189 | 49.3249
7.5 | 1.4292 | 0.03302 | -0.1093 | 43.2829
8 | 1.4147 | 0.03864 | -0.1021 | 36.6123
8.5 | 1.407 | 0.04508 | -0.0968 | 31.2112
9 | 1.4101 | 0.05161 | -0.0925 | 27.3222
9.5 | 1.4135 | 0.0591 | -0.0894 | 23.9171
10 | 1.4084 | 0.06793 | -0.0877 | 20.7331
10.5 | 1.3885 | 0.07866 | -0.0887 | 17.6519
11 | 1.3575 | 0.09173 | -0.0927 | 14.7989
11.5 | 1.3071 | 0.10924 | -0.1026 | 11.9654
12 | 1.2541 | 0.13023 | -0.1168 | 9.6299

## 17. Re 250k Mach 0.00 (1)
BIGFOIL.COM POLAR EXPORT
Joukowsky 10.00% thick 5.00% camber
Joukowsky 10.00% thick 5.00% camber |  |  |  | Cl Max: | 1.575 | at alpha= | 10.5 | deg
JavaFoil+Calcfoil stall+Eppler ext transition |  |  |  | L/D Max: | 104.338 | at alpha= | 4 | deg
Re: | 250000 |  |  | Cd Min: | 0.00617 | at alpha= | -5.5 | deg
Mach: | 0 |  |  | Cl=0 at alpha= | -5.7909 | deg
|  |  |  | @ Cl=0.1, Cd= | 0.0064452
|  |  |  | @ Cl=0.4, Cd= | 0.0074537
|  |  |  | @ Cl=0.6, Cd= | 0.0098548
alpha (deg) | Cl | Cd | Cm | Cl/Cd
-20 | -0.473 | 0.25268 | -0.051 | -1.871
-19.5 | -0.485 | 0.23528 | -0.049 | -2.062
-19 | -0.497 | 0.22162 | -0.05 | -2.243
-18.5 | -0.508 | 0.21064 | -0.051 | -2.413
-18 | -0.518 | 0.19311 | -0.05 | -2.684
-17.5 | -0.527 | 0.18663 | -0.051 | -2.826
-17 | -0.535 | 0.17525 | -0.051 | -3.05
-16.5 | -0.539 | 0.16354 | -0.052 | -3.293
-16 | -0.541 | 0.15354 | -0.051 | -3.52
-15.5 | -0.541 | 0.14224 | -0.053 | -3.8
-15 | -0.538 | 0.13324 | -0.052 | -4.038
-14.5 | -0.533 | 0.12698 | -0.054 | -4.198
-14 | -0.525 | 0.11706 | -0.053 | -4.486
-13.5 | -0.515 | 0.11046 | -0.055 | -4.658
-13 | -0.501 | 0.10244 | -0.056 | -4.889
-12.5 | -0.484 | 0.09632 | -0.056 | -5.023
-12 | -0.464 | 0.09041 | -0.057 | -5.129
-11.5 | -0.44 | 0.08419 | -0.058 | -5.232
-11 | -0.414 | 0.0782 | -0.059 | -5.295
-10.5 | -0.385 | 0.07316 | -0.06 | -5.259
-10 | -0.353 | 0.06853 | -0.062 | -5.147
-9.5 | -0.318 | 0.06404 | -0.063 | -4.963
-9 | -0.281 | 0.05972 | -0.064 | -4.7
-8.5 | -0.241 | 0.05564 | -0.067 | -4.333
-8 | -0.2 | 0.05173 | -0.071 | -3.865
-7.5 | -0.157 | 0.04777 | -0.077 | -3.294
-7 | -0.114 | 0.04309 | -0.085 | -2.636
-6.5 | -0.069 | 0.03451 | -0.101 | -2.012
-6 | -0.023 | 0.01796 | -0.124 | -1.289
-5.5 | 0.032 | 0.00617 | -0.142 | 5.259
-5 | 0.091 | 0.00643 | -0.142 | 14.166
-4.5 | 0.15 | 0.00653 | -0.142 | 22.997
-4 | 0.21 | 0.00638 | -0.142 | 32.854
-3.5 | 0.269 | 0.0066 | -0.142 | 40.727
-3 | 0.328 | 0.00698 | -0.142 | 47.039
-2.5 | 0.388 | 0.00735 | -0.142 | 52.806
-2 | 0.447 | 0.00786 | -0.142 | 56.957
-1.5 | 0.507 | 0.00915 | -0.142 | 55.452
-1 | 0.566 | 0.00955 | -0.142 | 59.229
-0.5 | 0.624 | 0.01007 | -0.142 | 61.984
0 | 0.683 | 0.01057 | -0.142 | 64.615
0.5 | 0.742 | 0.01117 | -0.142 | 66.387
1 | 0.8 | 0.01097 | -0.142 | 72.898
1.5 | 0.858 | 0.01092 | -0.142 | 78.564
2 | 0.916 | 0.01123 | -0.142 | 81.568
2.5 | 0.973 | 0.01036 | -0.142 | 93.955
3 | 1.03 | 0.01083 | -0.142 | 95.128
3.5 | 1.086 | 0.01087 | -0.142 | 99.931
4 | 1.142 | 0.01094 | -0.142 | 104.338
4.5 | 1.195 | 0.01151 | -0.142 | 103.851
5 | 1.247 | 0.01281 | -0.142 | 97.341
5.5 | 1.297 | 0.01358 | -0.142 | 95.516
6 | 1.345 | 0.01451 | -0.141 | 92.646
6.5 | 1.389 | 0.01572 | -0.141 | 88.349
7 | 1.424 | 0.02101 | -0.14 | 67.758
7.5 | 1.46 | 0.02223 | -0.14 | 65.681
8 | 1.492 | 0.02345 | -0.139 | 63.635
8.5 | 1.521 | 0.02472 | -0.139 | 61.516
9 | 1.544 | 0.02612 | -0.138 | 59.107
9.5 | 1.56 | 0.02761 | -0.138 | 56.519
10 | 1.571 | 0.02926 | -0.137 | 53.68
10.5 | 1.575 | 0.03113 | -0.136 | 50.603
11 | 1.572 | 0.03332 | -0.135 | 47.192
11.5 | 1.554 | 0.03679 | -0.133 | 42.239
12 | 1.318 | 0.08781 | -0.07 | 15.016
12.5 | 1.307 | 0.09422 | -0.066 | 13.873
13 | 1.29 | 0.10087 | -0.061 | 12.791
13.5 | 1.27 | 0.1074 | -0.057 | 11.828
14 | 1.248 | 0.11502 | -0.056 | 10.848
14.5 | 1.222 | 0.12312 | -0.055 | 9.927
15 | 1.194 | 0.1306 | -0.053 | 9.14
15.5 | 1.163 | 0.13909 | -0.051 | 8.36

## 18. Re 250k Mach 0.00 (2)
BIGFOIL.COM POLAR EXPORT
Joukowsky 10.00% thick 5.00% camber
Joukowsky 10.00% thick 5.00% camber |  |  |  | Cl Max: | 1.5734 | at alpha= | 15 | deg
XFOIL ncrit=9 |  |  |  | L/D Max: | 102.149 | at alpha= | 5.5 | deg
Re: | 250000 |  |  | Cd Min: | 0.2719 | at alpha= | 20 | deg
Mach: | 0 |  |  | Cl=0 at alpha= | -5.5389 | deg
|  |  |  | @ Cl=0.1, Cd= | 0.014651
|  |  |  | @ Cl=0.4, Cd= | 0.011319
|  |  |  | @ Cl=0.6, Cd= | 0.010561
alpha (deg) | Cl | Cd | Cm | Cl/Cd
-20 | -0.5424 | 0.23163 | 0.006 | -2.3417
-19.5 | -0.5253 | 0.22539 | 0.0019 | -2.3306
-19 | -0.5144 | 0.22023 | -0.0038 | -2.3357
-18.5 | -0.4925 | 0.21265 | -0.0051 | -2.316
-18 | -0.4752 | 0.20687 | -0.0082 | -2.2971
-17.5 | -0.4587 | 0.20068 | -0.0115 | -2.2857
-17 | -0.4486 | 0.195 | -0.0169 | -2.3005
-16.5 | -0.431 | 0.18743 | -0.0189 | -2.2995
-16 | -0.4131 | 0.18147 | -0.0208 | -2.2764
-15.5 | -0.3976 | 0.17552 | -0.0233 | -2.2653
-15 | -0.3891 | 0.16951 | -0.0279 | -2.2954
-14.5 | -0.377 | 0.16226 | -0.0303 | -2.3234
-14 | -0.3587 | 0.15634 | -0.0311 | -2.2944
-13.5 | -0.3454 | 0.15046 | -0.033 | -2.2956
-13 | -0.3443 | 0.14469 | -0.0376 | -2.3796
-12.5 | -0.3379 | 0.1373 | -0.0398 | -2.461
-12 | -0.317 | 0.13162 | -0.0388 | -2.4084
-11.5 | -0.3063 | 0.12629 | -0.0398 | -2.4254
-11 | -0.3213 | 0.121 | -0.0455 | -2.6554
-10.5 | -0.3101 | 0.11374 | -0.0441 | -2.7264
-10 | -0.2966 | 0.10943 | -0.0415 | -2.7104
-9.5 | -0.3023 | 0.1058 | -0.0386 | -2.8573
-9 | -0.3272 | 0.10316 | -0.0343 | -3.1718
-8.5 | -0.3243 | 0.09372 | -0.0451 | -3.4603
-8 | -0.2786 | 0.08827 | -0.0484 | -3.1562
-7 | -0.2167 | 0.05899 | -0.0912 | -3.6735
-6.5 | -0.1568 | 0.05365 | -0.1026 | -2.9226
-6 | -0.0617 | 0.01815 | -0.1494 | -3.3994
-5.5 | 0.0052 | 0.01668 | -0.1519 | 0.31175
-5 | 0.0666 | 0.01524 | -0.1531 | 4.3701
-4.5 | 0.1312 | 0.0141 | -0.1546 | 9.305
-4 | 0.1875 | 0.01313 | -0.1545 | 14.2803
-3.5 | 0.2444 | 0.01254 | -0.1544 | 19.4896
-3 | 0.3016 | 0.01198 | -0.1544 | 25.1753
-2.5 | 0.3586 | 0.01158 | -0.1542 | 30.9672
-2 | 0.4156 | 0.01122 | -0.154 | 37.041
-1.5 | 0.4722 | 0.01096 | -0.1537 | 43.0839
-1 | 0.5283 | 0.01077 | -0.1533 | 49.0529
-0.5 | 0.5843 | 0.0106 | -0.1529 | 55.1226
0 | 0.6401 | 0.01046 | -0.1525 | 61.195
0.5 | 0.6957 | 0.01032 | -0.1519 | 67.4128
1 | 0.7499 | 0.01014 | -0.1511 | 73.9546
1.5 | 0.7935 | 0.00949 | -0.1475 | 83.6143
2 | 0.8501 | 0.00969 | -0.1473 | 87.7296
2.5 | 0.906 | 0.00991 | -0.1469 | 91.4228
3 | 0.9615 | 0.01017 | -0.1465 | 94.5428
3.5 | 1.0154 | 0.01044 | -0.1458 | 97.2605
4 | 1.0692 | 0.01075 | -0.145 | 99.4605
4.5 | 1.1215 | 0.01109 | -0.144 | 101.1271
5 | 1.1724 | 0.01149 | -0.1427 | 102.0366
5.5 | 1.2217 | 0.01196 | -0.1412 | 102.1488
6 | 1.2691 | 0.01258 | -0.1395 | 100.8824
6.5 | 1.3139 | 0.01338 | -0.1374 | 98.1988
7 | 1.3545 | 0.01447 | -0.1349 | 93.6075
7.5 | 1.3891 | 0.01598 | -0.1315 | 86.9274
8 | 1.4157 | 0.01809 | -0.1273 | 78.2587
8.5 | 1.4337 | 0.02071 | -0.1221 | 69.2274
9 | 1.4455 | 0.0233 | -0.1158 | 62.0386
9.5 | 1.4594 | 0.02589 | -0.1103 | 56.3693
10 | 1.4713 | 0.02884 | -0.1052 | 51.016
10.5 | 1.48 | 0.03236 | -0.1006 | 45.7355
11 | 1.4932 | 0.03576 | -0.097 | 41.7562
11.5 | 1.5031 | 0.03992 | -0.0934 | 37.6528
12 | 1.5168 | 0.04381 | -0.0908 | 34.6222
12.5 | 1.5294 | 0.04842 | -0.0882 | 31.5861
13 | 1.5442 | 0.05276 | -0.0861 | 29.2684
13.5 | 1.5577 | 0.05735 | -0.0844 | 27.1613
14 | 1.5694 | 0.06292 | -0.0826 | 24.9428
14.5 | 1.5729 | 0.0691 | -0.0816 | 22.7627
15 | 1.5734 | 0.07592 | -0.0812 | 20.7244
15.5 | 1.5702 | 0.08347 | -0.0817 | 18.8115
16 | 1.5678 | 0.09146 | -0.0825 | 17.1419
16.5 | 1.5421 | 0.10349 | -0.0858 | 14.901
17 | 1.5086 | 0.11701 | -0.0923 | 12.8929
17.5 | 1.4719 | 0.13271 | -0.1015 | 11.0911
18 | 1.4312 | 0.15097 | -0.1138 | 9.48
19 | 1.2356 | 0.25797 | -0.1834 | 4.7897
19.5 | 1.2459 | 0.26658 | -0.1899 | 4.6736
20 | 1.2654 | 0.2719 | -0.1921 | 4.6539

## 19. Re 250k Mach 0.10 (1)
BIGFOIL.COM POLAR EXPORT
Joukowsky 10.00% thick 5.00% camber
Joukowsky 10.00% thick 5.00% camber |  |  |  | Cl Max: | 1.571 | at alpha= | 10.5 | deg
JavaFoil+Calcfoil stall+Eppler ext transition |  |  |  | L/D Max: | 107.814 | at alpha= | 4.5 | deg
Re: | 250000 |  |  | Cd Min: | 0.00618 | at alpha= | -5.5 | deg
Mach: | 0.1 |  |  | Cl=0 at alpha= | -5.7946 | deg
|  |  |  | @ Cl=0.1, Cd= | 0.0064536
|  |  |  | @ Cl=0.4, Cd= | 0.0074367
|  |  |  | @ Cl=0.6, Cd= | 0.0098527
alpha (deg) | Cl | Cd | Cm | Cl/Cd
-20 | -0.425 | 0.271 | -0.05 | -1.569
-19.5 | -0.44 | 0.24845 | -0.051 | -1.773
-19 | -0.455 | 0.23586 | -0.051 | -1.93
-18.5 | -0.469 | 0.2173 | -0.05 | -2.158
-18 | -0.482 | 0.20255 | -0.05 | -2.38
-17.5 | -0.494 | 0.18933 | -0.05 | -2.61
-17 | -0.504 | 0.17722 | -0.051 | -2.846
-16.5 | -0.511 | 0.16776 | -0.051 | -3.049
-16 | -0.517 | 0.15777 | -0.052 | -3.274
-15.5 | -0.519 | 0.1461 | -0.051 | -3.555
-15 | -0.52 | 0.13655 | -0.053 | -3.807
-14.5 | -0.518 | 0.12932 | -0.053 | -4.002
-14 | -0.512 | 0.11944 | -0.054 | -4.29
-13.5 | -0.504 | 0.11164 | -0.055 | -4.516
-13 | -0.492 | 0.10388 | -0.055 | -4.74
-12.5 | -0.477 | 0.09731 | -0.055 | -4.905
-12 | -0.459 | 0.09096 | -0.058 | -5.046
-11.5 | -0.437 | 0.08523 | -0.059 | -5.13
-11 | -0.412 | 0.07909 | -0.06 | -5.209
-10.5 | -0.383 | 0.07385 | -0.06 | -5.192
-10 | -0.352 | 0.0692 | -0.061 | -5.087
-9.5 | -0.318 | 0.06451 | -0.062 | -4.926
-9 | -0.281 | 0.06013 | -0.064 | -4.671
-8.5 | -0.241 | 0.05601 | -0.066 | -4.312
-8 | -0.2 | 0.05217 | -0.07 | -3.84
-7.5 | -0.158 | 0.04827 | -0.075 | -3.265
-7 | -0.114 | 0.0432 | -0.085 | -2.64
-6.5 | -0.07 | 0.0353 | -0.1 | -1.969
-6 | -0.023 | 0.01929 | -0.123 | -1.196
-5.5 | 0.033 | 0.00618 | -0.143 | 5.276
-5 | 0.092 | 0.00644 | -0.143 | 14.215
-4.5 | 0.151 | 0.00654 | -0.143 | 23.086
-4 | 0.211 | 0.00639 | -0.143 | 32.977
-3.5 | 0.27 | 0.00661 | -0.143 | 40.915
-3 | 0.33 | 0.00699 | -0.143 | 47.239
-2.5 | 0.39 | 0.00735 | -0.143 | 53.035
-2 | 0.45 | 0.00787 | -0.143 | 57.171
-1.5 | 0.51 | 0.00917 | -0.143 | 55.612
-1 | 0.568 | 0.00957 | -0.143 | 59.378
-0.5 | 0.628 | 0.0101 | -0.143 | 62.105
0 | 0.687 | 0.0106 | -0.143 | 64.741
0.5 | 0.745 | 0.01122 | -0.143 | 66.467
1 | 0.804 | 0.01106 | -0.143 | 72.652
1.5 | 0.862 | 0.01096 | -0.143 | 78.658
2 | 0.92 | 0.01128 | -0.143 | 81.6
2.5 | 0.978 | 0.01041 | -0.143 | 93.982
3 | 1.035 | 0.0109 | -0.143 | 94.981
3.5 | 1.092 | 0.01094 | -0.143 | 99.795
4 | 1.147 | 0.01101 | -0.143 | 104.136
4.5 | 1.201 | 0.01114 | -0.143 | 107.814
5 | 1.253 | 0.01291 | -0.142 | 97.069
5.5 | 1.303 | 0.01369 | -0.142 | 95.159
6 | 1.35 | 0.01465 | -0.142 | 92.157
6.5 | 1.395 | 0.01591 | -0.142 | 87.667
7 | 1.429 | 0.02122 | -0.141 | 67.319
7.5 | 1.464 | 0.02249 | -0.14 | 65.125
8 | 1.496 | 0.02373 | -0.14 | 63.042
8.5 | 1.524 | 0.02503 | -0.139 | 60.883
9 | 1.545 | 0.02648 | -0.139 | 58.362
9.5 | 1.56 | 0.02798 | -0.138 | 55.771
10 | 1.569 | 0.02967 | -0.137 | 52.877
10.5 | 1.571 | 0.03172 | -0.137 | 49.51
11 | 1.564 | 0.03409 | -0.135 | 45.873
11.5 | 1.332 | 0.0793 | -0.086 | 16.803
12 | 1.308 | 0.08895 | -0.069 | 14.707
12.5 | 1.292 | 0.09525 | -0.063 | 13.568
13 | 1.274 | 0.1022 | -0.061 | 12.463
13.5 | 1.25 | 0.10892 | -0.057 | 11.474
14 | 1.223 | 0.11677 | -0.056 | 10.475
14.5 | 1.193 | 0.12509 | -0.053 | 9.535
15 | 1.16 | 0.13291 | -0.051 | 8.727
15.5 | 1.125 | 0.1426 | -0.051 | 7.889

## 20. Re 250k Mach 0.10 (2)
BIGFOIL.COM POLAR EXPORT
Joukowsky 10.00% thick 5.00% camber
Joukowsky 10.00% thick 5.00% camber |  |  |  | Cl Max: | 1.5638 | at alpha= | 14.5 | deg
XFOIL ncrit=9 |  |  |  | L/D Max: | 101.981 | at alpha= | 5 | deg
Re: | 250000 |  |  | Cd Min: | 0.26821 | at alpha= | 19.5 | deg
Mach: | 0.1 |  |  | Cl=0 at alpha= | -5.5362 | deg
|  |  |  | @ Cl=0.1, Cd= | 0.014719
|  |  |  | @ Cl=0.4, Cd= | 0.01138
|  |  |  | @ Cl=0.6, Cd= | 0.010611
alpha (deg) | Cl | Cd | Cm | Cl/Cd
-20 | -0.5436 | 0.23225 | 0.006 | -2.3406
-19.5 | -0.5265 | 0.22597 | 0.0019 | -2.33
-19 | -0.5147 | 0.22056 | -0.0036 | -2.3336
-18.5 | -0.4932 | 0.2132 | -0.0051 | -2.3133
-18 | -0.4758 | 0.20737 | -0.0082 | -2.2944
-17.5 | -0.4591 | 0.20114 | -0.0116 | -2.2825
-17 | -0.4492 | 0.19555 | -0.0171 | -2.2971
-16.5 | -0.4307 | 0.18787 | -0.0189 | -2.2925
-16 | -0.4129 | 0.18191 | -0.0209 | -2.2698
-15.5 | -0.3973 | 0.17592 | -0.0235 | -2.2584
-15 | -0.3892 | 0.16999 | -0.0282 | -2.2895
-14.5 | -0.3757 | 0.16264 | -0.0303 | -2.31
-14 | -0.3577 | 0.15674 | -0.0312 | -2.2821
-13.5 | -0.3444 | 0.15082 | -0.0332 | -2.2835
-13 | -0.3439 | 0.14515 | -0.0379 | -2.3693
-12.5 | -0.3353 | 0.13766 | -0.0397 | -2.4357
-12 | -0.3154 | 0.13202 | -0.0389 | -2.389
-11.5 | -0.3049 | 0.12665 | -0.0399 | -2.4074
-11 | -0.3201 | 0.12148 | -0.0457 | -2.635
-10.5 | -0.3071 | 0.1142 | -0.044 | -2.6891
-10 | -0.2948 | 0.10989 | -0.0414 | -2.6827
-9.5 | -0.301 | 0.10628 | -0.0385 | -2.8321
-9 | -0.3269 | 0.10369 | -0.0343 | -3.1527
-8.5 | -0.3195 | 0.09431 | -0.0449 | -3.3878
-8 | -0.2744 | 0.08861 | -0.0487 | -3.0967
-7 | -0.2122 | 0.02618 | -0.138 | -8.1054
-6.5 | -0.1335 | 0.02091 | -0.1463 | -6.3845
-6 | -0.064 | 0.01891 | -0.1497 | -3.3845
-5.5 | 0.005 | 0.01681 | -0.1528 | 0.29744
-5 | 0.0659 | 0.01534 | -0.1539 | 4.296
-4.5 | 0.129 | 0.01419 | -0.155 | 9.0909
-4 | 0.188 | 0.0132 | -0.1553 | 14.2424
-3.5 | 0.2451 | 0.01262 | -0.1551 | 19.4216
-3 | 0.3024 | 0.01206 | -0.155 | 25.0746
-2.5 | 0.3597 | 0.01162 | -0.1549 | 30.9552
-2 | 0.4169 | 0.01128 | -0.1546 | 36.9592
-1.5 | 0.4739 | 0.01101 | -0.1543 | 43.0427
-1 | 0.5308 | 0.01081 | -0.154 | 49.1027
-0.5 | 0.5873 | 0.01064 | -0.1536 | 55.1974
0 | 0.6434 | 0.01051 | -0.1531 | 61.2179
0.5 | 0.6991 | 0.01038 | -0.1526 | 67.3507
1 | 0.7536 | 0.0102 | -0.1518 | 73.8824
1.5 | 0.7966 | 0.0096 | -0.1479 | 82.9792
2 | 0.8546 | 0.00974 | -0.1479 | 87.7413
2.5 | 0.911 | 0.00996 | -0.1475 | 91.4659
3 | 0.9664 | 0.01022 | -0.147 | 94.5597
3.5 | 1.021 | 0.01049 | -0.1463 | 97.3308
4 | 1.0749 | 0.01081 | -0.1455 | 99.4357
4.5 | 1.1278 | 0.01117 | -0.1445 | 100.9669
5 | 1.1789 | 0.01156 | -0.1431 | 101.981
5.5 | 1.2283 | 0.01206 | -0.1416 | 101.8491
6 | 1.2758 | 0.01269 | -0.1397 | 100.5359
6.5 | 1.3202 | 0.01355 | -0.1375 | 97.4317
7 | 1.3604 | 0.01468 | -0.1347 | 92.6703
7.5 | 1.394 | 0.01627 | -0.1312 | 85.6792
8 | 1.4189 | 0.01849 | -0.1267 | 76.7388
8.5 | 1.4349 | 0.02112 | -0.1209 | 67.9403
9 | 1.4455 | 0.02381 | -0.1145 | 60.7098
9.5 | 1.4592 | 0.0265 | -0.1091 | 55.0642
10 | 1.4708 | 0.02958 | -0.1041 | 49.7228
10.5 | 1.4795 | 0.03324 | -0.0996 | 44.5096
11 | 1.4904 | 0.03697 | -0.0959 | 40.3138
11.5 | 1.5019 | 0.04114 | -0.0926 | 36.507
12 | 1.5148 | 0.04526 | -0.0901 | 33.4688
12.5 | 1.5282 | 0.04994 | -0.0875 | 30.6007
13 | 1.5423 | 0.05451 | -0.0854 | 28.2939
13.5 | 1.5563 | 0.05934 | -0.0837 | 26.2268
14 | 1.5635 | 0.06544 | -0.0821 | 23.8921
14.5 | 1.5638 | 0.07223 | -0.0814 | 21.6503
15 | 1.5606 | 0.07979 | -0.0815 | 19.5588
15.5 | 1.5517 | 0.08842 | -0.0827 | 17.5492
16 | 1.5426 | 0.09745 | -0.0847 | 15.8297
16.5 | 1.5201 | 0.10942 | -0.0886 | 13.8923
17 | 1.4845 | 0.1242 | -0.0963 | 11.9525
17.5 | 1.4472 | 0.14071 | -0.1067 | 10.285
18 | 1.4081 | 0.15956 | -0.1201 | 8.8249
18.5 | 1.2405 | 0.24574 | -0.1745 | 5.048
19 | 1.2404 | 0.25935 | -0.1847 | 4.7827
19.5 | 1.2502 | 0.26821 | -0.1916 | 4.6613

## 21. Re 250k Mach 0.25 (1)
BIGFOIL.COM POLAR EXPORT
Joukowsky 10.00% thick 5.00% camber
Joukowsky 10.00% thick 5.00% camber |  |  |  | Cl Max: | 1.55 | at alpha= | 9.5 | deg
JavaFoil+Calcfoil stall+Eppler ext transition |  |  |  | L/D Max: | 106.847 | at alpha= | 4 | deg
Re: | 250000 |  |  | Cd Min: | 0.00642 | at alpha= | -4 | deg
Mach: | 0.25 |  |  | Cl=0 at alpha= | -5.787 | deg
|  |  |  | @ Cl=0.1, Cd= | 0.0064808
|  |  |  | @ Cl=0.4, Cd= | 0.0073739
|  |  |  | @ Cl=0.6, Cd= | 0.0098816
alpha (deg) | Cl | Cd | Cm | Cl/Cd
-17.5 | -0.144 | 0.27388 | -0.056 | -0.526
-17 | -0.207 | 0.25159 | -0.054 | -0.825
-16.5 | -0.252 | 0.22118 | -0.053 | -1.141
-16 | -0.291 | 0.20199 | -0.053 | -1.44
-15.5 | -0.324 | 0.2047 | -0.052 | -1.585
-15 | -0.353 | 0.1788 | -0.052 | -1.975
-14.5 | -0.377 | 0.16118 | -0.052 | -2.34
-14 | -0.396 | 0.14722 | -0.052 | -2.69
-13.5 | -0.41 | 0.1309 | -0.052 | -3.129
-13 | -0.417 | 0.12058 | -0.053 | -3.462
-12.5 | -0.42 | 0.10858 | -0.054 | -3.864
-12 | -0.416 | 0.0992 | -0.055 | -4.19
-11.5 | -0.406 | 0.09297 | -0.057 | -4.369
-11 | -0.391 | 0.08511 | -0.058 | -4.593
-10.5 | -0.37 | 0.07867 | -0.059 | -4.706
-10 | -0.345 | 0.07263 | -0.06 | -4.746
-9.5 | -0.315 | 0.0673 | -0.062 | -4.676
-9 | -0.281 | 0.06241 | -0.063 | -4.497
-8.5 | -0.243 | 0.05778 | -0.065 | -4.203
-8 | -0.202 | 0.0538 | -0.068 | -3.761
-7.5 | -0.16 | 0.04976 | -0.073 | -3.21
-7 | -0.115 | 0.04603 | -0.078 | -2.503
-6.5 | -0.07 | 0.04101 | -0.089 | -1.695
-6 | -0.023 | 0.02862 | -0.113 | -0.787
-5.5 | 0.031 | 0.0144 | -0.133 | 2.143
-5 | 0.094 | 0.00647 | -0.147 | 14.507
-4.5 | 0.155 | 0.00658 | -0.147 | 23.558
-4 | 0.216 | 0.00642 | -0.147 | 33.657
-3.5 | 0.278 | 0.00661 | -0.147 | 41.996
-3 | 0.339 | 0.007 | -0.147 | 48.424
-2.5 | 0.401 | 0.00738 | -0.147 | 54.257
-2 | 0.462 | 0.00786 | -0.147 | 58.746
-1.5 | 0.524 | 0.00929 | -0.147 | 56.411
-1 | 0.584 | 0.00974 | -0.147 | 59.981
-0.5 | 0.645 | 0.01028 | -0.147 | 62.712
0 | 0.705 | 0.01085 | -0.147 | 65.033
0.5 | 0.766 | 0.01148 | -0.147 | 66.72
1 | 0.826 | 0.01132 | -0.147 | 72.935
1.5 | 0.886 | 0.01127 | -0.147 | 78.577
2 | 0.945 | 0.01121 | -0.147 | 84.288
2.5 | 1.004 | 0.01075 | -0.147 | 93.414
3 | 1.063 | 0.01081 | -0.147 | 98.326
3.5 | 1.121 | 0.0109 | -0.147 | 102.797
4 | 1.177 | 0.01101 | -0.147 | 106.847
4.5 | 1.231 | 0.01273 | -0.146 | 96.761
5 | 1.284 | 0.01348 | -0.146 | 95.276
5.5 | 1.334 | 0.01435 | -0.146 | 92.95
6 | 1.381 | 0.01548 | -0.146 | 89.189
6.5 | 1.423 | 0.01708 | -0.145 | 83.31
7 | 1.455 | 0.02249 | -0.144 | 64.686
7.5 | 1.487 | 0.02386 | -0.144 | 62.314
8 | 1.514 | 0.02527 | -0.143 | 59.923
8.5 | 1.535 | 0.02688 | -0.143 | 57.102
9 | 1.548 | 0.02857 | -0.142 | 54.162
9.5 | 1.55 | 0.03052 | -0.141 | 50.8
10 | 1.543 | 0.0326 | -0.14 | 47.331
10.5 | 1.301 | 0.07349 | -0.087 | 17.702
11 | 1.271 | 0.08212 | -0.069 | 15.48
11.5 | 1.247 | 0.08845 | -0.061 | 14.094
12 | 1.217 | 0.09608 | -0.059 | 12.666
12.5 | 1.177 | 0.1049 | -0.055 | 11.217
13 | 1.127 | 0.11244 | -0.052 | 10.025
13.5 | 1.071 | 0.12328 | -0.05 | 8.684
14 | 1.007 | 0.13272 | -0.049 | 7.588
14.5 | 0.938 | 0.14626 | -0.048 | 6.413

## 22. Re 250k Mach 0.25 (2)
BIGFOIL.COM POLAR EXPORT
Joukowsky 10.00% thick 5.00% camber
Joukowsky 10.00% thick 5.00% camber |  |  |  | Cl Max: | 1.5272 | at alpha= | 13.5 | deg
XFOIL ncrit=9 |  |  |  | L/D Max: | 100.931 | at alpha= | 5 | deg
Re: | 250000 |  |  | Cd Min: | 0.2558 | at alpha= | 18.5 | deg
Mach: | 0.25 |  |  | Cl=0 at alpha= | -5.4827 | deg
|  |  |  | @ Cl=0.1, Cd= | 0.015228
|  |  |  | @ Cl=0.4, Cd= | 0.011665
|  |  |  | @ Cl=0.6, Cd= | 0.010906
alpha (deg) | Cl | Cd | Cm | Cl/Cd
-20 | -0.5508 | 0.23577 | 0.0065 | -2.3362
-19.5 | -0.5333 | 0.22943 | 0.0018 | -2.3245
-19 | -0.5174 | 0.22287 | -0.0025 | -2.3215
-18.5 | -0.4973 | 0.2163 | -0.0049 | -2.2991
-18 | -0.4792 | 0.21021 | -0.0083 | -2.2796
-17.5 | -0.4619 | 0.20374 | -0.0121 | -2.2671
-17 | -0.4525 | 0.1987 | -0.018 | -2.2773
-16.5 | -0.4299 | 0.19035 | -0.019 | -2.2585
-16 | -0.4121 | 0.18432 | -0.0214 | -2.2358
-15.5 | -0.3959 | 0.17811 | -0.0242 | -2.2228
-15 | -0.3897 | 0.17269 | -0.0297 | -2.2566
-14.5 | -0.3699 | 0.16477 | -0.0305 | -2.2449
-14 | -0.353 | 0.15885 | -0.032 | -2.2222
-13.5 | -0.3396 | 0.15273 | -0.0343 | -2.2235
-13 | -0.3419 | 0.14771 | -0.0396 | -2.3147
-12.5 | -0.3237 | 0.13962 | -0.0397 | -2.3184
-12 | -0.3074 | 0.13411 | -0.0396 | -2.2921
-11.5 | -0.2984 | 0.12855 | -0.0412 | -2.3213
-11 | -0.314 | 0.12405 | -0.0465 | -2.5312
-10.5 | -0.2937 | 0.11657 | -0.0436 | -2.5195
-10 | -0.2865 | 0.11232 | -0.0413 | -2.5507
-9.5 | -0.2955 | 0.10887 | -0.038 | -2.7142
-9 | -0.3276 | 0.10642 | -0.0363 | -3.0784
-8.5 | -0.2932 | 0.097 | -0.0443 | -3.0227
-8 | -0.2524 | 0.0901 | -0.0512 | -2.8013
-7.5 | -0.2314 | 0.07788 | -0.0752 | -2.9712
-7 | -0.1894 | 0.07242 | -0.0749 | -2.6153
-6.5 | -0.1377 | 0.02375 | -0.1498 | -5.7979
-6 | -0.0727 | 0.02088 | -0.153 | -3.4818
-5.5 | -0.0023 | 0.01787 | -0.1565 | -0.12871
-5 | 0.0643 | 0.01596 | -0.1582 | 4.0288
-4.5 | 0.1253 | 0.01471 | -0.1585 | 8.518
-4 | 0.1865 | 0.01376 | -0.1587 | 13.5538
-3.5 | 0.2481 | 0.01291 | -0.1589 | 19.2177
-3 | 0.3084 | 0.01228 | -0.1588 | 25.114
-2.5 | 0.3673 | 0.01186 | -0.1585 | 30.9696
-2 | 0.4261 | 0.01151 | -0.1583 | 37.02
-1.5 | 0.485 | 0.01125 | -0.1579 | 43.1111
-1 | 0.5437 | 0.01105 | -0.1576 | 49.2036
-0.5 | 0.6023 | 0.0109 | -0.1572 | 55.2569
0 | 0.6607 | 0.01076 | -0.1568 | 61.4033
0.5 | 0.7188 | 0.01064 | -0.1563 | 67.5564
1 | 0.7762 | 0.0105 | -0.1556 | 73.9238
1.5 | 0.8286 | 0.0102 | -0.1536 | 81.2353
2 | 0.8794 | 0.01 | -0.1513 | 87.94
2.5 | 0.9377 | 0.01024 | -0.1508 | 91.5723
3 | 0.9955 | 0.01053 | -0.1502 | 94.5394
3.5 | 1.0517 | 0.01083 | -0.1493 | 97.1099
4 | 1.1074 | 0.01118 | -0.1483 | 99.0519
4.5 | 1.1618 | 0.01158 | -0.1469 | 100.3282
5 | 1.2142 | 0.01203 | -0.1452 | 100.931
5.5 | 1.2645 | 0.01262 | -0.1432 | 100.1981
6 | 1.3121 | 0.01337 | -0.1408 | 98.1376
6.5 | 1.3552 | 0.01441 | -0.1377 | 94.0458
7 | 1.3909 | 0.01588 | -0.1337 | 87.5882
7.5 | 1.4167 | 0.01797 | -0.1286 | 78.837
8 | 1.4295 | 0.02064 | -0.1218 | 69.2587
8.5 | 1.4365 | 0.02365 | -0.1147 | 60.74
9 | 1.4454 | 0.02689 | -0.1087 | 53.7523
9.5 | 1.4528 | 0.0306 | -0.1033 | 47.4771
10 | 1.4641 | 0.0344 | -0.0991 | 42.561
10.5 | 1.4744 | 0.03866 | -0.0953 | 38.1376
11 | 1.4808 | 0.04368 | -0.0918 | 33.9011
11.5 | 1.4956 | 0.04822 | -0.0891 | 31.0162
12 | 1.5066 | 0.05362 | -0.0866 | 28.0977
12.5 | 1.5176 | 0.05912 | -0.0846 | 25.6698
13 | 1.5239 | 0.06544 | -0.0831 | 23.287
13.5 | 1.5272 | 0.07244 | -0.0823 | 21.0823
14 | 1.5128 | 0.08216 | -0.0832 | 18.4129
14.5 | 1.4901 | 0.09353 | -0.0862 | 15.9318
15 | 1.4619 | 0.10679 | -0.0916 | 13.6895
15.5 | 1.4276 | 0.12231 | -0.0998 | 11.672
16 | 1.3879 | 0.1406 | -0.1116 | 9.8713
16.5 | 1.3406 | 0.16318 | -0.1278 | 8.2155
17 | 1.2831 | 0.1933 | -0.1494 | 6.6379
18 | 1.235 | 0.25136 | -0.1839 | 4.9133
18.5 | 1.2602 | 0.2558 | -0.1842 | 4.9265

## 23. Re 250k Mach 0.50 (1)
BIGFOIL.COM POLAR EXPORT
Joukowsky 10.00% thick 5.00% camber
Joukowsky 10.00% thick 5.00% camber |  |  |  | Cl Max: | 1.51 | at alpha= | 7 | deg
JavaFoil+Calcfoil stall+Eppler ext transition |  |  |  | L/D Max: | 92.791 | at alpha= | 3.5 | deg
Re: | 250000 |  |  | Cd Min: | 0.00686 | at alpha= | -4 | deg
Mach: | 0.5 |  |  | Cl=0 at alpha= | -5.783 | deg
|  |  |  | @ Cl=0.1, Cd= | 0.027598
|  |  |  | @ Cl=0.4, Cd= | 0.0071471
|  |  |  | @ Cl=0.6, Cd= | 0.0099612
alpha (deg) | Cl | Cd | Cm | Cl/Cd
-20 | -0.824 | 0.26366 | -0.092 | -3.125
-19.5 | -0.793 | 0.2617 | -0.09 | -3.03
-19 | -0.763 | 0.25943 | -0.09 | -2.942
-18.5 | -0.734 | 0.25 | -0.09 | -2.935
-18 | -0.704 | 0.24789 | -0.09 | -2.841
-17.5 | -0.674 | 0.23361 | -0.088 | -2.884
-17 | -0.644 | 0.22843 | -0.088 | -2.821
-16.5 | -0.615 | 0.22365 | -0.088 | -2.75
-16 | -0.585 | 0.21043 | -0.086 | -2.779
-15.5 | -0.556 | 0.20529 | -0.086 | -2.707
-15 | -0.526 | 0.20557 | -0.084 | -2.558
-14.5 | -0.497 | 0.20104 | -0.083 | -2.47
-14 | -0.468 | 0.19009 | -0.083 | -2.46
-13.5 | -0.438 | 0.18618 | -0.081 | -2.353
-13 | -0.409 | 0.17397 | -0.081 | -2.353
-12.5 | -0.38 | 0.18106 | -0.081 | -2.101
-12 | -0.351 | 0.16975 | -0.078 | -2.07
-11.5 | -0.323 | 0.15629 | -0.078 | -2.065
-11 | -0.294 | 0.14936 | -0.074 | -1.967
-10.5 | -0.265 | 0.147 | -0.075 | -1.805
-10 | -0.237 | 0.14125 | -0.071 | -1.675
-9.5 | -0.208 | 0.14044 | -0.071 | -1.484
-9 | -0.18 | 0.11915 | -0.068 | -1.511
-8.5 | -0.152 | 0.10808 | -0.065 | -1.404
-8 | -0.124 | 0.10297 | -0.064 | -1.201
-7.5 | -0.142 | 0.06489 | -0.062 | -2.186
-7 | -0.115 | 0.05419 | -0.066 | -2.123
-6.5 | -0.072 | 0.04879 | -0.072 | -1.478
-6 | -0.023 | 0.04452 | -0.079 | -0.516
-5.5 | 0.03 | 0.0402 | -0.091 | 0.738
-5 | 0.087 | 0.03026 | -0.119 | 2.879
-4.5 | 0.156 | 0.01613 | -0.145 | 9.663
-4 | 0.241 | 0.00686 | -0.164 | 35.05
-3.5 | 0.309 | 0.00701 | -0.164 | 44.142
-3 | 0.378 | 0.00701 | -0.164 | 54.021
-2.5 | 0.447 | 0.00744 | -0.164 | 60.12
-2 | 0.516 | 0.00804 | -0.164 | 64.202
-1.5 | 0.586 | 0.00984 | -0.164 | 59.519
-1 | 0.653 | 0.01042 | -0.164 | 62.611
-0.5 | 0.72 | 0.01111 | -0.164 | 64.815
0 | 0.788 | 0.01192 | -0.165 | 66.119
0.5 | 0.855 | 0.01195 | -0.164 | 71.48
1 | 0.921 | 0.01176 | -0.164 | 78.325
1.5 | 0.987 | 0.01141 | -0.164 | 86.528
2 | 1.053 | 0.01143 | -0.164 | 92.081
2.5 | 1.118 | 0.01287 | -0.164 | 86.846
3 | 1.182 | 0.0132 | -0.164 | 89.493
3.5 | 1.244 | 0.0134 | -0.163 | 92.791
4 | 1.303 | 0.01428 | -0.163 | 91.262
4.5 | 1.36 | 0.01529 | -0.163 | 88.946
5 | 1.411 | 0.01658 | -0.162 | 85.117
5.5 | 1.457 | 0.01835 | -0.162 | 79.39
6 | 1.484 | 0.02526 | -0.16 | 58.736
6.5 | 1.507 | 0.02749 | -0.159 | 54.809
7 | 1.51 | 0.02999 | -0.159 | 50.337
7.5 | 1.476 | 0.0329 | -0.157 | 44.873
8 | 1.147 | 0.06472 | -0.064 | 17.722
8.5 | 0.754 | 0.09689 | -0.054 | 7.78
9 | 0.779 | 0.12582 | -0.061 | 6.195
9.5 | 0.805 | 0.1285 | -0.065 | 6.263
10 | 0.83 | 0.14697 | -0.069 | 5.65
10.5 | 0.856 | 0.15765 | -0.072 | 5.429
11 | 0.881 | 0.15999 | -0.072 | 5.504
11.5 | 0.906 | 0.1658 | -0.075 | 5.466
12 | 0.932 | 0.17808 | -0.078 | 5.232

## 24. Re 250k Mach 0.50 (2)
BIGFOIL.COM POLAR EXPORT
Joukowsky 10.00% thick 5.00% camber
Joukowsky 10.00% thick 5.00% camber |  |  |  | Cl Max: | 1.4546 | at alpha= | 7 | deg
XFOIL ncrit=9 |  |  |  | L/D Max: | 95.103 | at alpha= | 4 | deg
Re: | 250000 |  |  | Cd Min: | 0.25503 | at alpha= | -20 | deg
Mach: | 0.5 |  |  | Cl=0 at alpha= | -5.2694 | deg
|  |  |  | @ Cl=0.1, Cd= | 0.019733
|  |  |  | @ Cl=0.4, Cd= | 0.013158
|  |  |  | @ Cl=0.6, Cd= | 0.012149
alpha (deg) | Cl | Cd | Cm | Cl/Cd
-20 | -0.5903 | 0.25503 | 0.0077 | -2.3146
-19.5 | -0.5677 | 0.24669 | 0.0034 | -2.3013
-19 | -0.5449 | 0.23906 | -0.0003 | -2.2793
-18.5 | -0.5225 | 0.23173 | -0.0045 | -2.2548
-18 | -0.5016 | 0.2246 | -0.0096 | -2.2333
-17 | -0.4588 | 0.20943 | -0.0172 | -2.1907
-16.5 | -0.4374 | 0.20244 | -0.0206 | -2.1606
-16 | -0.4169 | 0.19537 | -0.0242 | -2.1339
-15.5 | -0.4016 | 0.18932 | -0.0295 | -2.1213
-15 | -0.3805 | 0.18109 | -0.0316 | -2.1012
-14.5 | -0.3601 | 0.17446 | -0.0337 | -2.0641
-14 | -0.3426 | 0.16778 | -0.0365 | -2.042
-13.5 | -0.3363 | 0.16293 | -0.0417 | -2.0641
-13 | -0.3157 | 0.15445 | -0.0421 | -2.044
-12.5 | -0.2983 | 0.14819 | -0.0426 | -2.013
-12 | -0.286 | 0.14237 | -0.0439 | -2.0089
-11.5 | -0.2953 | 0.13921 | -0.0482 | -2.1213
-11 | -0.2745 | 0.13085 | -0.0453 | -2.0978
-10.5 | -0.2705 | 0.12646 | -0.0427 | -2.139
-10 | -0.2775 | 0.12306 | -0.039 | -2.255
-9.5 | -0.2864 | 0.11926 | -0.0436 | -2.4015
-9 | -0.2445 | 0.10927 | -0.0492 | -2.2376
-8.5 | -0.2038 | 0.10153 | -0.0571 | -2.0073
-8 | -0.1826 | 0.09395 | -0.074 | -1.9436
-7.5 | -0.1366 | 0.08496 | -0.0772 | -1.6078
-7 | -0.0961 | 0.07724 | -0.0937 | -1.2442
-6.5 | -0.0711 | 0.06439 | -0.1037 | -1.1042
-6 | -0.042 | 0.05542 | -0.1149 | -0.75785
-5.5 | -0.0244 | 0.04347 | -0.1319 | -0.56131
-5 | 0.0285 | 0.02421 | -0.1659 | 1.1772
-4.5 | 0.105 | 0.01942 | -0.1719 | 5.4068
-4 | 0.1802 | 0.01676 | -0.1739 | 10.7518
-3.5 | 0.2541 | 0.01495 | -0.1746 | 16.9967
-3 | 0.3255 | 0.01393 | -0.1746 | 23.3668
-2.5 | 0.3956 | 0.01319 | -0.1744 | 29.9924
-2 | 0.4652 | 0.01269 | -0.1742 | 36.6588
-1.5 | 0.5342 | 0.01236 | -0.174 | 43.2201
-1 | 0.6029 | 0.01214 | -0.1737 | 49.6623
-0.5 | 0.6702 | 0.01201 | -0.1732 | 55.8035
0 | 0.737 | 0.01195 | -0.1726 | 61.6736
0.5 | 0.8039 | 0.01192 | -0.172 | 67.4413
1 | 0.8709 | 0.0119 | -0.1712 | 73.1849
1.5 | 0.937 | 0.01187 | -0.1702 | 78.9385
2 | 0.9956 | 0.01169 | -0.1674 | 85.1668
2.5 | 1.0545 | 0.01166 | -0.1644 | 90.4374
3 | 1.1198 | 0.0121 | -0.163 | 92.5455
3.5 | 1.1844 | 0.01257 | -0.1611 | 94.2243
4 | 1.2468 | 0.01311 | -0.1587 | 95.103
4.5 | 1.3061 | 0.01374 | -0.1556 | 95.0582
5 | 1.3603 | 0.01453 | -0.1514 | 93.6201
5.5 | 1.4067 | 0.01561 | -0.146 | 90.1153
6 | 1.4405 | 0.01713 | -0.139 | 84.0922
6.5 | 1.4538 | 0.01932 | -0.1297 | 75.2484
7 | 1.4546 | 0.0228 | -0.1207 | 63.7982
7.5 | 1.4513 | 0.02748 | -0.1133 | 52.813
8 | 1.4491 | 0.0329 | -0.1076 | 44.0456
8.5 | 1.4487 | 0.03888 | -0.103 | 37.2608
9 | 1.449 | 0.04537 | -0.0994 | 31.9374
9.5 | 1.4499 | 0.05231 | -0.0965 | 27.7175
10 | 1.4542 | 0.05951 | -0.0942 | 24.4362
10.5 | 1.4527 | 0.06798 | -0.0929 | 21.3695
11 | 1.4421 | 0.07826 | -0.0937 | 18.427
11.5 | 1.4234 | 0.09017 | -0.0971 | 15.7857
12 | 1.3963 | 0.1041 | -0.1032 | 13.4131

## 25. Re 500k Mach 0.00 (1)
BIGFOIL.COM POLAR EXPORT
Joukowsky 10.00% thick 5.00% camber
Joukowsky 10.00% thick 5.00% camber |  |  |  | Cl Max: | 1.587 | at alpha= | 10.5 | deg
JavaFoil+Calcfoil stall+Eppler ext transition |  |  |  | L/D Max: | 127.162 | at alpha= | 5.5 | deg
Re: | 500000 |  |  | Cd Min: | 0.00511 | at alpha= | -6.5 | deg
Mach: | 0 |  |  | Cl=0 at alpha= | -5.7759 | deg
|  |  |  | @ Cl=0.1, Cd= | 0.0053798
|  |  |  | @ Cl=0.4, Cd= | 0.0062232
|  |  |  | @ Cl=0.6, Cd= | 0.0080503
alpha (deg) | Cl | Cd | Cm | Cl/Cd
-20 | -0.473 | 0.2178 | -0.054 | -2.172
-19.5 | -0.486 | 0.21169 | -0.053 | -2.294
-19 | -0.497 | 0.19695 | -0.054 | -2.526
-18.5 | -0.509 | 0.18919 | -0.055 | -2.689
-18 | -0.519 | 0.17757 | -0.054 | -2.922
-17.5 | -0.528 | 0.16698 | -0.055 | -3.161
-17 | -0.535 | 0.15587 | -0.055 | -3.432
-16.5 | -0.539 | 0.14837 | -0.056 | -3.633
-16 | -0.541 | 0.13709 | -0.054 | -3.945
-15.5 | -0.541 | 0.13169 | -0.057 | -4.109
-15 | -0.538 | 0.12274 | -0.057 | -4.387
-14.5 | -0.534 | 0.11584 | -0.059 | -4.607
-14 | -0.526 | 0.10906 | -0.059 | -4.821
-13.5 | -0.515 | 0.10147 | -0.06 | -5.077
-13 | -0.502 | 0.09515 | -0.062 | -5.272
-12.5 | -0.485 | 0.08967 | -0.063 | -5.405
-12 | -0.465 | 0.08366 | -0.064 | -5.554
-11.5 | -0.442 | 0.07833 | -0.065 | -5.637
-11 | -0.415 | 0.07313 | -0.068 | -5.681
-10.5 | -0.386 | 0.06828 | -0.069 | -5.656
-10 | -0.355 | 0.06337 | -0.073 | -5.595
-9.5 | -0.32 | 0.05883 | -0.076 | -5.44
-9 | -0.284 | 0.05396 | -0.081 | -5.254
-8.5 | -0.245 | 0.04807 | -0.088 | -5.104
-8 | -0.207 | 0.03961 | -0.1 | -5.226
-7.5 | -0.167 | 0.0295 | -0.112 | -5.67
-7 | -0.125 | 0.019 | -0.123 | -6.588
-6.5 | -0.083 | 0.00511 | -0.142 | -16.247
-6 | -0.026 | 0.00513 | -0.142 | -5.003
-5.5 | 0.032 | 0.00516 | -0.142 | 6.286
-5 | 0.091 | 0.00536 | -0.142 | 17.01
-4.5 | 0.15 | 0.00549 | -0.142 | 27.339
-4 | 0.21 | 0.00535 | -0.142 | 39.196
-3.5 | 0.269 | 0.00552 | -0.142 | 48.731
-3 | 0.328 | 0.00586 | -0.142 | 56.021
-2.5 | 0.388 | 0.00615 | -0.142 | 63.103
-2 | 0.447 | 0.00651 | -0.142 | 68.751
-1.5 | 0.507 | 0.00688 | -0.142 | 73.738
-1 | 0.566 | 0.00781 | -0.142 | 72.427
-0.5 | 0.624 | 0.00822 | -0.142 | 75.954
0 | 0.683 | 0.0086 | -0.142 | 79.438
0.5 | 0.742 | 0.00907 | -0.142 | 81.763
1 | 0.8 | 0.00955 | -0.143 | 83.83
1.5 | 0.858 | 0.00916 | -0.142 | 93.705
2 | 0.916 | 0.00942 | -0.142 | 97.242
2.5 | 0.974 | 0.00849 | -0.142 | 114.693
3 | 1.031 | 0.00893 | -0.142 | 115.428
3.5 | 1.087 | 0.00944 | -0.142 | 115.15
4 | 1.143 | 0.00945 | -0.142 | 120.952
4.5 | 1.197 | 0.01 | -0.142 | 119.665
5 | 1.25 | 0.01004 | -0.142 | 124.477
5.5 | 1.3 | 0.01023 | -0.142 | 127.162
6 | 1.348 | 0.01184 | -0.142 | 113.881
6.5 | 1.394 | 0.01293 | -0.141 | 107.815
7 | 1.429 | 0.01813 | -0.141 | 78.814
7.5 | 1.466 | 0.01923 | -0.14 | 76.221
8 | 1.499 | 0.02029 | -0.14 | 73.882
8.5 | 1.528 | 0.02138 | -0.139 | 71.488
9 | 1.552 | 0.02255 | -0.139 | 68.793
9.5 | 1.569 | 0.02382 | -0.138 | 65.886
10 | 1.581 | 0.02522 | -0.138 | 62.693
10.5 | 1.587 | 0.02676 | -0.137 | 59.299
11 | 1.587 | 0.02845 | -0.137 | 55.785
11.5 | 1.581 | 0.03046 | -0.136 | 51.891
12 | 1.568 | 0.03269 | -0.135 | 47.968
12.5 | 1.546 | 0.03555 | -0.134 | 43.499
13 | 1.513 | 0.03955 | -0.132 | 38.244
13.5 | 1.437 | 0.05211 | -0.124 | 27.567
14 | 1.267 | 0.10217 | -0.083 | 12.404
14.5 | 1.232 | 0.11195 | -0.074 | 11.006
15 | 1.2 | 0.12027 | -0.069 | 9.976
15.5 | 1.166 | 0.1285 | -0.064 | 9.078

## 26. Re 500k Mach 0.00 (2)
BIGFOIL.COM POLAR EXPORT
Joukowsky 10.00% thick 5.00% camber
Joukowsky 10.00% thick 5.00% camber |  |  |  | Cl Max: | 1.6229 | at alpha= | 15 | deg
XFOIL ncrit=9 |  |  |  | L/D Max: | 131.256 | at alpha= | 4 | deg
Re: | 500000 |  |  | Cd Min: | 0.23011 | at alpha= | -20 | deg
Mach: | 0 |  |  | Cl=0 at alpha= | -5.6374 | deg
|  |  |  | @ Cl=0.1, Cd= | 0.0099437
|  |  |  | @ Cl=0.4, Cd= | 0.0081578
|  |  |  | @ Cl=0.6, Cd= | 0.0077752
alpha (deg) | Cl | Cd | Cm | Cl/Cd
-20 | -0.5403 | 0.23011 | 0.005 | -2.348
-19.5 | -0.5231 | 0.22416 | 0.0014 | -2.3336
-19 | -0.5068 | 0.21738 | -0.0024 | -2.3314
-18.5 | -0.4956 | 0.21018 | -0.0078 | -2.358
-18 | -0.4758 | 0.20406 | -0.0093 | -2.3317
-17.5 | -0.4587 | 0.19846 | -0.0122 | -2.3113
-17 | -0.4423 | 0.1925 | -0.0152 | -2.2977
-16.5 | -0.4306 | 0.18507 | -0.0197 | -2.3267
-16 | -0.4192 | 0.17767 | -0.0231 | -2.3594
-15.5 | -0.401 | 0.17222 | -0.0243 | -2.3284
-15 | -0.3859 | 0.16668 | -0.0263 | -2.3152
-14.5 | -0.3727 | 0.16046 | -0.0287 | -2.3227
-14 | -0.3732 | 0.15196 | -0.0343 | -2.4559
-13.5 | -0.3536 | 0.14624 | -0.0339 | -2.4179
-13 | -0.3397 | 0.14102 | -0.0352 | -2.4089
-12.5 | -0.3294 | 0.1348 | -0.0371 | -2.4436
-12 | -0.3361 | 0.12591 | -0.0426 | -2.6694
-11.5 | -0.3203 | 0.12035 | -0.0417 | -2.6614
-11 | -0.3076 | 0.11593 | -0.0416 | -2.6533
-10.5 | -0.3035 | 0.11064 | -0.0419 | -2.7431
-10 | -0.3324 | 0.10367 | -0.0424 | -3.2063
-9.5 | -0.445 | 0.02475 | -0.1371 | -17.9798
-9 | -0.382 | 0.02158 | -0.1428 | -17.7016
-8.5 | -0.3159 | 0.01915 | -0.1473 | -16.4961
-8 | -0.2618 | 0.01651 | -0.1491 | -15.8571
-7.5 | -0.2061 | 0.01513 | -0.1497 | -13.6219
-7 | -0.1512 | 0.01361 | -0.1502 | -11.1095
-6.5 | -0.0962 | 0.01278 | -0.15 | -7.5274
-6 | -0.0409 | 0.01169 | -0.1503 | -3.4987
-5.5 | 0.0155 | 0.01083 | -0.1504 | 1.4312
-5 | 0.0722 | 0.01018 | -0.1505 | 7.0923
-4 | 0.1863 | 0.00921 | -0.1506 | 20.228
-3.5 | 0.2435 | 0.00883 | -0.1507 | 27.5764
-3 | 0.3008 | 0.00854 | -0.1508 | 35.2225
-2.5 | 0.358 | 0.00829 | -0.1508 | 43.1846
-2 | 0.4152 | 0.00811 | -0.1508 | 51.1961
-1.5 | 0.4722 | 0.00796 | -0.1509 | 59.3216
-1 | 0.5292 | 0.00786 | -0.1508 | 67.3282
-0.5 | 0.586 | 0.00779 | -0.1508 | 75.2246
0 | 0.6427 | 0.00773 | -0.1507 | 83.1436
0.5 | 0.6991 | 0.00771 | -0.1506 | 90.6744
1 | 0.7553 | 0.00769 | -0.1504 | 98.2185
1.5 | 0.811 | 0.00768 | -0.1501 | 105.599
2 | 0.8654 | 0.00755 | -0.1496 | 114.6225
2.5 | 0.913 | 0.00728 | -0.1472 | 125.4121
3 | 0.9681 | 0.00756 | -0.1469 | 128.0556
3.5 | 1.0227 | 0.00785 | -0.1464 | 130.2803
4 | 1.0763 | 0.0082 | -0.1458 | 131.2561
4.5 | 1.1287 | 0.00863 | -0.145 | 130.7879
5 | 1.1797 | 0.00916 | -0.144 | 128.7882
5.5 | 1.2293 | 0.0098 | -0.1429 | 125.4388
6 | 1.2771 | 0.01059 | -0.1415 | 120.5949
6.5 | 1.3216 | 0.01165 | -0.1397 | 113.4421
7 | 1.3622 | 0.01304 | -0.1374 | 104.4632
7.5 | 1.3986 | 0.01475 | -0.1346 | 94.8203
8 | 1.4328 | 0.0165 | -0.1314 | 86.8364
8.5 | 1.4654 | 0.0182 | -0.128 | 80.5165
9 | 1.4937 | 0.01987 | -0.1239 | 75.1736
9.5 | 1.5169 | 0.02152 | -0.1189 | 70.4879
10 | 1.5363 | 0.02352 | -0.1139 | 65.3189
10.5 | 1.5592 | 0.0254 | -0.1098 | 61.3858
11 | 1.5704 | 0.02833 | -0.1049 | 55.4324
11.5 | 1.5889 | 0.03094 | -0.1014 | 51.3542
12 | 1.5941 | 0.03494 | -0.0975 | 45.6239
12.5 | 1.6068 | 0.03855 | -0.0946 | 41.6809
13 | 1.6168 | 0.04268 | -0.0922 | 37.8819
13.5 | 1.6189 | 0.04792 | -0.0902 | 33.7834
14 | 1.6151 | 0.05429 | -0.0886 | 29.7495
14.5 | 1.6202 | 0.05995 | -0.0879 | 27.0259
15 | 1.6229 | 0.06623 | -0.0878 | 24.504
15.5 | 1.6227 | 0.07324 | -0.0885 | 22.1559
16 | 1.6156 | 0.08153 | -0.0895 | 19.816
16.5 | 1.6085 | 0.09028 | -0.0911 | 17.8168
17 | 1.6022 | 0.09937 | -0.0939 | 16.1236
17.5 | 1.5934 | 0.10918 | -0.0974 | 14.5942
18 | 1.5828 | 0.11962 | -0.1018 | 13.2319
18.5 | 1.5703 | 0.13072 | -0.1073 | 12.0127
19 | 1.5569 | 0.14232 | -0.1137 | 10.9394
19.5 | 1.5444 | 0.15405 | -0.1209 | 10.0253
20 | 1.53 | 0.16644 | -0.1291 | 9.1925

## 27. Re 500k Mach 0.10 (1)
BIGFOIL.COM POLAR EXPORT
Joukowsky 10.00% thick 5.00% camber
Joukowsky 10.00% thick 5.00% camber |  |  |  | Cl Max: | 1.583 | at alpha= | 10.5 | deg
JavaFoil+Calcfoil stall+Eppler ext transition |  |  |  | L/D Max: | 126.557 | at alpha= | 5.5 | deg
Re: | 500000 |  |  | Cd Min: | 0.00511 | at alpha= | -6.5 | deg
Mach: | 0.1 |  |  | Cl=0 at alpha= | -5.7797 | deg
|  |  |  | @ Cl=0.1, Cd= | 0.0053876
|  |  |  | @ Cl=0.4, Cd= | 0.0062117
|  |  |  | @ Cl=0.6, Cd= | 0.008054
alpha (deg) | Cl | Cd | Cm | Cl/Cd
-20 | -0.426 | 0.22516 | -0.054 | -1.89
-19.5 | -0.441 | 0.21373 | -0.054 | -2.062
-19 | -0.455 | 0.20626 | -0.055 | -2.208
-18.5 | -0.469 | 0.1963 | -0.054 | -2.391
-18 | -0.482 | 0.18118 | -0.054 | -2.663
-17.5 | -0.494 | 0.17324 | -0.054 | -2.854
-17 | -0.505 | 0.16229 | -0.055 | -3.11
-16.5 | -0.512 | 0.15124 | -0.055 | -3.384
-16 | -0.517 | 0.1419 | -0.055 | -3.643
-15.5 | -0.52 | 0.1339 | -0.055 | -3.882
-15 | -0.52 | 0.12472 | -0.057 | -4.173
-14.5 | -0.518 | 0.1169 | -0.057 | -4.431
-14 | -0.513 | 0.11082 | -0.059 | -4.629
-13.5 | -0.505 | 0.10242 | -0.061 | -4.929
-13 | -0.493 | 0.096 | -0.061 | -5.137
-12.5 | -0.478 | 0.09028 | -0.061 | -5.295
-12 | -0.46 | 0.08418 | -0.064 | -5.464
-11.5 | -0.438 | 0.07919 | -0.066 | -5.534
-11 | -0.413 | 0.07361 | -0.068 | -5.614
-10.5 | -0.385 | 0.06881 | -0.068 | -5.59
-10 | -0.354 | 0.06397 | -0.072 | -5.528
-9.5 | -0.32 | 0.05944 | -0.075 | -5.377
-9 | -0.283 | 0.05465 | -0.079 | -5.185
-8.5 | -0.245 | 0.04908 | -0.087 | -4.996
-8 | -0.206 | 0.04171 | -0.097 | -4.943
-7.5 | -0.167 | 0.03135 | -0.11 | -5.314
-7 | -0.125 | 0.02048 | -0.122 | -6.089
-6.5 | -0.083 | 0.00511 | -0.143 | -16.302
-6 | -0.026 | 0.00514 | -0.143 | -5.016
-5.5 | 0.033 | 0.00517 | -0.143 | 6.306
-5 | 0.092 | 0.00537 | -0.143 | 17.066
-4.5 | 0.151 | 0.0055 | -0.143 | 27.442
-4 | 0.211 | 0.00535 | -0.143 | 39.339
-3.5 | 0.27 | 0.00552 | -0.143 | 48.95
-3 | 0.33 | 0.00582 | -0.143 | 56.702
-2.5 | 0.39 | 0.00615 | -0.143 | 63.371
-2 | 0.45 | 0.00652 | -0.143 | 69.005
-1.5 | 0.51 | 0.00689 | -0.143 | 73.995
-1 | 0.568 | 0.00783 | -0.143 | 72.61
-0.5 | 0.628 | 0.00825 | -0.143 | 76.102
0 | 0.687 | 0.00863 | -0.143 | 79.519
0.5 | 0.745 | 0.00911 | -0.143 | 81.874
1 | 0.804 | 0.00958 | -0.143 | 83.908
1.5 | 0.862 | 0.00919 | -0.143 | 93.812
2 | 0.921 | 0.00949 | -0.143 | 97.026
2.5 | 0.979 | 0.00853 | -0.143 | 114.718
3 | 1.036 | 0.00901 | -0.143 | 115.049
3.5 | 1.093 | 0.0095 | -0.143 | 115.008
4 | 1.148 | 0.00951 | -0.143 | 120.823
4.5 | 1.203 | 0.01009 | -0.143 | 119.212
5 | 1.255 | 0.01012 | -0.143 | 124.048
5.5 | 1.306 | 0.01032 | -0.143 | 126.557
6 | 1.354 | 0.01196 | -0.142 | 113.232
6.5 | 1.399 | 0.01309 | -0.142 | 106.924
7 | 1.434 | 0.01832 | -0.141 | 78.283
7.5 | 1.47 | 0.01944 | -0.141 | 75.644
8 | 1.503 | 0.02053 | -0.14 | 73.204
8.5 | 1.531 | 0.02164 | -0.14 | 70.745
9 | 1.553 | 0.02286 | -0.14 | 67.944
9.5 | 1.569 | 0.02414 | -0.139 | 65.011
10 | 1.579 | 0.02557 | -0.139 | 61.761
10.5 | 1.583 | 0.02724 | -0.138 | 58.093
11 | 1.58 | 0.02903 | -0.137 | 54.422
11.5 | 1.57 | 0.0311 | -0.136 | 50.495
12 | 1.553 | 0.03363 | -0.135 | 46.188
12.5 | 1.526 | 0.03672 | -0.134 | 41.558
13 | 1.483 | 0.04195 | -0.131 | 35.348
13.5 | 1.337 | 0.07423 | -0.111 | 18.009
14 | 1.236 | 0.10596 | -0.078 | 11.664
14.5 | 1.198 | 0.11529 | -0.068 | 10.394
15 | 1.164 | 0.12306 | -0.064 | 9.455
15.5 | 1.128 | 0.13062 | -0.063 | 8.637

## 28. Re 500k Mach 0.10 (2)
BIGFOIL.COM POLAR EXPORT
Joukowsky 10.00% thick 5.00% camber
Joukowsky 10.00% thick 5.00% camber |  |  |  | Cl Max: | 1.6141 | at alpha= | 15 | deg
XFOIL ncrit=9 |  |  |  | L/D Max: | 131.041 | at alpha= | 4 | deg
Re: | 500000 |  |  | Cd Min: | 0.23075 | at alpha= | -20 | deg
Mach: | 0.1 |  |  | Cl=0 at alpha= | -5.6268 | deg
|  |  |  | @ Cl=0.1, Cd= | 0.0099934
|  |  |  | @ Cl=0.4, Cd= | 0.0081865
|  |  |  | @ Cl=0.6, Cd= | 0.0078004
alpha (deg) | Cl | Cd | Cm | Cl/Cd
-20 | -0.5415 | 0.23075 | 0.0051 | -2.3467
-19.5 | -0.5241 | 0.22475 | 0.0015 | -2.3319
-19 | -0.5077 | 0.21791 | -0.0024 | -2.3299
-18.5 | -0.496 | 0.21075 | -0.0077 | -2.3535
-18 | -0.4762 | 0.20461 | -0.0093 | -2.3274
-17.5 | -0.4589 | 0.19897 | -0.0122 | -2.3064
-17 | -0.4424 | 0.19295 | -0.0153 | -2.2928
-16.5 | -0.4306 | 0.18552 | -0.0199 | -2.321
-16 | -0.4186 | 0.17817 | -0.0231 | -2.3494
-15.5 | -0.4004 | 0.17268 | -0.0244 | -2.3187
-15 | -0.3852 | 0.1671 | -0.0265 | -2.3052
-14.5 | -0.3719 | 0.16084 | -0.0289 | -2.3122
-14 | -0.372 | 0.15245 | -0.0345 | -2.4401
-13.5 | -0.3522 | 0.14669 | -0.0341 | -2.401
-13 | -0.3383 | 0.14143 | -0.0353 | -2.392
-12.5 | -0.3281 | 0.13515 | -0.0374 | -2.4277
-12 | -0.3344 | 0.12642 | -0.0428 | -2.6452
-11.5 | -0.3182 | 0.12086 | -0.0418 | -2.6328
-11 | -0.3057 | 0.1164 | -0.0417 | -2.6263
-10.5 | -0.3017 | 0.11111 | -0.0419 | -2.7153
-10 | -0.3306 | 0.10438 | -0.0422 | -3.1673
-9.5 | -0.4496 | 0.02693 | -0.1347 | -16.6951
-9 | -0.3857 | 0.02287 | -0.1423 | -16.8649
-8.5 | -0.3194 | 0.01972 | -0.1478 | -16.1968
-8 | -0.2649 | 0.01692 | -0.1498 | -15.656
-7.5 | -0.2092 | 0.01544 | -0.1504 | -13.5492
-7 | -0.1539 | 0.0138 | -0.1509 | -11.1522
-6.5 | -0.0982 | 0.01291 | -0.1508 | -7.6065
-6 | -0.0424 | 0.01179 | -0.151 | -3.5963
-5.5 | 0.0144 | 0.01091 | -0.1511 | 1.3199
-5 | 0.0716 | 0.01027 | -0.1512 | 6.9718
-4.5 | 0.1291 | 0.00971 | -0.1513 | 13.2956
-4 | 0.1867 | 0.00925 | -0.1513 | 20.1838
-3.5 | 0.2443 | 0.00889 | -0.1514 | 27.4803
-3 | 0.3019 | 0.00859 | -0.1514 | 35.1455
-2.5 | 0.3596 | 0.00832 | -0.1515 | 43.2212
-2 | 0.4171 | 0.00813 | -0.1516 | 51.3038
-1.5 | 0.4746 | 0.00799 | -0.1516 | 59.3992
-1 | 0.5319 | 0.00789 | -0.1515 | 67.4144
-0.5 | 0.5891 | 0.00781 | -0.1515 | 75.4289
0 | 0.6461 | 0.00776 | -0.1514 | 83.2603
0.5 | 0.7029 | 0.00774 | -0.1512 | 90.814
1 | 0.7594 | 0.00773 | -0.1511 | 98.2406
2 | 0.8705 | 0.0076 | -0.1503 | 114.5395
2.5 | 0.9181 | 0.00732 | -0.1479 | 125.4235
3 | 0.9735 | 0.00761 | -0.1475 | 127.9238
3.5 | 1.0284 | 0.0079 | -0.147 | 130.1772
4 | 1.0824 | 0.00826 | -0.1464 | 131.0412
4.5 | 1.135 | 0.0087 | -0.1455 | 130.4598
5 | 1.1865 | 0.00922 | -0.1445 | 128.6876
5.5 | 1.2363 | 0.00987 | -0.1433 | 125.2584
6 | 1.2838 | 0.01072 | -0.1417 | 119.7575
6.5 | 1.3283 | 0.01181 | -0.1398 | 112.4725
7 | 1.3685 | 0.01325 | -0.1374 | 103.283
7.5 | 1.4045 | 0.01499 | -0.1344 | 93.6958
8 | 1.4375 | 0.01683 | -0.131 | 85.413
8.5 | 1.4698 | 0.01851 | -0.1274 | 79.4057
9 | 1.4965 | 0.02015 | -0.1227 | 74.268
9.5 | 1.5188 | 0.0219 | -0.1176 | 69.3516
10 | 1.5363 | 0.02411 | -0.1125 | 63.7204
10.5 | 1.5589 | 0.02611 | -0.1084 | 59.7051
11 | 1.5702 | 0.02918 | -0.1037 | 53.8108
11.5 | 1.587 | 0.03205 | -0.1001 | 49.5164
12 | 1.5878 | 0.03664 | -0.0961 | 43.3352
12.5 | 1.603 | 0.04019 | -0.0936 | 39.8855
13 | 1.6115 | 0.04466 | -0.0914 | 36.0837
13.5 | 1.6099 | 0.05055 | -0.0895 | 31.8477
14 | 1.6091 | 0.05682 | -0.0882 | 28.3193
14.5 | 1.6127 | 0.06293 | -0.0877 | 25.6269
15 | 1.6141 | 0.06962 | -0.0879 | 23.1844
15.5 | 1.6124 | 0.07712 | -0.0889 | 20.9077
16 | 1.6017 | 0.08614 | -0.09 | 18.5941
16.5 | 1.5958 | 0.09513 | -0.0924 | 16.7749
17 | 1.5868 | 0.10498 | -0.0958 | 15.1153
17.5 | 1.5752 | 0.11561 | -0.1001 | 13.6251
18 | 1.5619 | 0.12692 | -0.1054 | 12.3062
18.5 | 1.5463 | 0.13909 | -0.112 | 11.1173
19 | 1.5287 | 0.15212 | -0.1199 | 10.0493
19.5 | 1.5108 | 0.16572 | -0.129 | 9.1166
20 | 1.4861 | 0.18176 | -0.1404 | 8.1762

## 29. Re 500k Mach 0.25 (1)
BIGFOIL.COM POLAR EXPORT
Joukowsky 10.00% thick 5.00% camber
Joukowsky 10.00% thick 5.00% camber |  |  |  | Cl Max: | 1.56 | at alpha= | 9.5 | deg
JavaFoil+Calcfoil stall+Eppler ext transition |  |  |  | L/D Max: | 126.737 | at alpha= | 5 | deg
Re: | 500000 |  |  | Cd Min: | 0.00521 | at alpha= | -5.5 | deg
Mach: | 0.25 |  |  | Cl=0 at alpha= | -5.7797 | deg
|  |  |  | @ Cl=0.1, Cd= | 0.0054138
|  |  |  | @ Cl=0.4, Cd= | 0.0061745
|  |  |  | @ Cl=0.6, Cd= | 0.0080728
alpha (deg) | Cl | Cd | Cm | Cl/Cd
-17.5 | -0.144 | 0.21062 | -0.06 | -0.685
-17 | -0.208 | 0.19319 | -0.059 | -1.075
-16.5 | -0.253 | 0.18158 | -0.057 | -1.391
-16 | -0.291 | 0.1732 | -0.058 | -1.681
-15.5 | -0.325 | 0.16342 | -0.056 | -1.986
-15 | -0.353 | 0.15249 | -0.056 | -2.318
-14.5 | -0.377 | 0.14254 | -0.056 | -2.648
-14 | -0.396 | 0.13031 | -0.055 | -3.041
-13.5 | -0.41 | 0.11751 | -0.055 | -3.487
-13 | -0.418 | 0.10794 | -0.056 | -3.869
-12.5 | -0.42 | 0.0986 | -0.057 | -4.258
-12 | -0.416 | 0.09188 | -0.059 | -4.528
-11.5 | -0.407 | 0.08465 | -0.062 | -4.804
-11 | -0.392 | 0.07844 | -0.064 | -4.991
-10.5 | -0.371 | 0.07245 | -0.064 | -5.118
-10 | -0.345 | 0.06724 | -0.068 | -5.138
-9.5 | -0.316 | 0.06234 | -0.07 | -5.064
-9 | -0.282 | 0.05777 | -0.074 | -4.88
-8.5 | -0.245 | 0.05307 | -0.079 | -4.608
-8 | -0.205 | 0.04744 | -0.088 | -4.325
-7.5 | -0.165 | 0.03936 | -0.101 | -4.183
-7 | -0.122 | 0.0292 | -0.114 | -4.185
-6.5 | -0.077 | 0.01818 | -0.127 | -4.213
-6 | -0.026 | 0.00523 | -0.147 | -5.045
-5.5 | 0.033 | 0.00521 | -0.147 | 6.415
-5 | 0.094 | 0.0054 | -0.147 | 17.399
-4.5 | 0.155 | 0.00554 | -0.147 | 27.986
-4 | 0.216 | 0.00539 | -0.147 | 40.135
-3.5 | 0.278 | 0.00553 | -0.147 | 50.232
-3 | 0.339 | 0.00584 | -0.147 | 58.111
-2.5 | 0.401 | 0.00618 | -0.147 | 64.803
-2 | 0.462 | 0.00656 | -0.147 | 70.425
-1.5 | 0.524 | 0.00696 | -0.147 | 75.27
-1 | 0.584 | 0.00796 | -0.147 | 73.359
-0.5 | 0.645 | 0.00839 | -0.147 | 76.88
0 | 0.705 | 0.00882 | -0.147 | 79.956
0.5 | 0.766 | 0.00931 | -0.147 | 82.278
1 | 0.826 | 0.00983 | -0.147 | 84.092
1.5 | 0.886 | 0.00947 | -0.147 | 93.577
2 | 0.946 | 0.00977 | -0.147 | 96.766
2.5 | 1.005 | 0.00882 | -0.147 | 113.913
3 | 1.064 | 0.00932 | -0.147 | 114.226
3.5 | 1.122 | 0.00937 | -0.147 | 119.791
4 | 1.179 | 0.00992 | -0.147 | 118.847
4.5 | 1.234 | 0.00997 | -0.147 | 123.8
5 | 1.287 | 0.01016 | -0.147 | 126.737
5.5 | 1.338 | 0.01167 | -0.146 | 114.64
6 | 1.385 | 0.01266 | -0.146 | 109.425
6.5 | 1.429 | 0.01412 | -0.146 | 101.218
7 | 1.461 | 0.01944 | -0.145 | 75.124
7.5 | 1.494 | 0.02065 | -0.144 | 72.338
8 | 1.521 | 0.02187 | -0.144 | 69.579
8.5 | 1.543 | 0.02324 | -0.143 | 66.402
9 | 1.557 | 0.02467 | -0.143 | 63.092
9.5 | 1.56 | 0.02631 | -0.142 | 59.317
10 | 1.556 | 0.02805 | -0.142 | 55.464
10.5 | 1.541 | 0.0302 | -0.141 | 51.02
11 | 1.515 | 0.03278 | -0.139 | 46.197
11.5 | 1.474 | 0.03619 | -0.138 | 40.721
12 | 1.36 | 0.05235 | -0.126 | 25.983
12.5 | 1.183 | 0.09552 | -0.072 | 12.386
13 | 1.13 | 0.10416 | -0.064 | 10.849
13.5 | 1.072 | 0.11162 | -0.06 | 9.607
14 | 1.008 | 0.12141 | -0.056 | 8.305
14.5 | 0.939 | 0.13374 | -0.054 | 7.019

## 30. Re 500k Mach 0.25 (2)
BIGFOIL.COM POLAR EXPORT
Joukowsky 10.00% thick 5.00% camber
Joukowsky 10.00% thick 5.00% camber |  |  |  | Cl Max: | 1.5795 | at alpha= | 13 | deg
XFOIL ncrit=9 |  |  |  | L/D Max: | 130.374 | at alpha= | 4 | deg
Re: | 500000 |  |  | Cd Min: | 0.23439 | at alpha= | -20 | deg
Mach: | 0.25 |  |  | Cl=0 at alpha= | -5.5683 | deg
|  |  |  | @ Cl=0.1, Cd= | 0.010422
|  |  |  | @ Cl=0.4, Cd= | 0.0083991
|  |  |  | @ Cl=0.6, Cd= | 0.0079971
alpha (deg) | Cl | Cd | Cm | Cl/Cd
-20 | -0.5483 | 0.23439 | 0.0056 | -2.3393
-19.5 | -0.53 | 0.2281 | 0.0018 | -2.3235
-19 | -0.513 | 0.22095 | -0.0025 | -2.3218
-18.5 | -0.4987 | 0.21385 | -0.0073 | -2.332
-18 | -0.4788 | 0.20768 | -0.0094 | -2.3055
-17.5 | -0.4607 | 0.20178 | -0.0125 | -2.2832
-17 | -0.4434 | 0.1955 | -0.0157 | -2.268
-16.5 | -0.4312 | 0.18808 | -0.0206 | -2.2926
-16 | -0.416 | 0.18087 | -0.0234 | -2.3
-15.5 | -0.3978 | 0.1752 | -0.025 | -2.2705
-15 | -0.382 | 0.16935 | -0.0273 | -2.2557
-14.5 | -0.3682 | 0.16283 | -0.0299 | -2.2613
-14 | -0.3664 | 0.15493 | -0.0354 | -2.3649
-13.5 | -0.3454 | 0.14906 | -0.0349 | -2.3172
-13 | -0.3313 | 0.14361 | -0.0363 | -2.3069
-12.5 | -0.2437 | 0.1262 | -0.0441 | -1.9311
-12 | -0.2408 | 0.12346 | -0.0398 | -1.9504
-11.5 | -0.224 | 0.1175 | -0.0426 | -1.9064
-11 | -0.2199 | 0.10793 | -0.0508 | -2.0374
-10.5 | -0.1997 | 0.09913 | -0.0549 | -2.0145
-10 | -0.1702 | 0.09257 | -0.0589 | -1.8386
-9.5 | -0.1619 | 0.0818 | -0.0682 | -1.9792
-9 | -0.1568 | 0.06838 | -0.0744 | -2.2931
-8 | -0.2793 | 0.02174 | -0.1507 | -12.8473
-7.5 | -0.2258 | 0.01792 | -0.1536 | -12.6004
-7 | -0.1683 | 0.01575 | -0.1544 | -10.6857
-6.5 | -0.1104 | 0.01397 | -0.1549 | -7.9026
-6 | -0.0512 | 0.01253 | -0.1551 | -4.0862
-5.5 | 0.0081 | 0.01171 | -0.155 | 0.69172
-5 | 0.0679 | 0.01079 | -0.1552 | 6.2929
-4.5 | 0.1281 | 0.0101 | -0.1553 | 12.6832
-4 | 0.1882 | 0.0096 | -0.1553 | 19.6042
-3.5 | 0.2485 | 0.00909 | -0.1554 | 27.3377
-3 | 0.3085 | 0.00876 | -0.1555 | 35.2169
-2.5 | 0.3683 | 0.0085 | -0.1555 | 43.3294
-2 | 0.428 | 0.00831 | -0.1555 | 51.5042
-1.5 | 0.4875 | 0.00816 | -0.1555 | 59.7426
-1 | 0.5468 | 0.00806 | -0.1554 | 67.8412
-0.5 | 0.606 | 0.00799 | -0.1553 | 75.8448
0 | 0.665 | 0.00794 | -0.1552 | 83.7531
0.5 | 0.7238 | 0.00792 | -0.1551 | 91.3889
1 | 0.7823 | 0.00792 | -0.1549 | 98.7753
1.5 | 0.8404 | 0.00793 | -0.1546 | 105.9773
2 | 0.8976 | 0.0079 | -0.154 | 113.6203
2.5 | 0.9462 | 0.00753 | -0.1513 | 125.6574
3 | 1.0035 | 0.00785 | -0.1508 | 127.8344
3.5 | 1.0603 | 0.00817 | -0.1502 | 129.7797
4 | 1.116 | 0.00856 | -0.1493 | 130.3738
4.5 | 1.1699 | 0.00907 | -0.1481 | 128.9857
5 | 1.2228 | 0.00965 | -0.1468 | 126.715
5.5 | 1.2733 | 0.01041 | -0.1451 | 122.3151
6 | 1.3208 | 0.0114 | -0.143 | 115.8596
6.5 | 1.3637 | 0.01273 | -0.1402 | 107.1249
7 | 1.4005 | 0.01449 | -0.1367 | 96.6529
7.5 | 1.4323 | 0.01647 | -0.1325 | 86.9642
8 | 1.4602 | 0.0184 | -0.1276 | 79.3587
8.5 | 1.4834 | 0.02023 | -0.1218 | 73.3267
9 | 1.5037 | 0.02234 | -0.1162 | 67.3098
9.5 | 1.5243 | 0.02466 | -0.1112 | 61.8127
10 | 1.5397 | 0.02756 | -0.1062 | 55.8672
10.5 | 1.5479 | 0.03132 | -0.1015 | 49.4221
11 | 1.5625 | 0.03493 | -0.0979 | 44.7323
11.5 | 1.5703 | 0.03946 | -0.0946 | 39.7947
12 | 1.5715 | 0.04505 | -0.0919 | 34.8835
12.5 | 1.578 | 0.05046 | -0.09 | 31.2723
13 | 1.5795 | 0.05683 | -0.0889 | 27.7934
13.5 | 1.5719 | 0.06476 | -0.0882 | 24.2727
14 | 1.5713 | 0.07235 | -0.0884 | 21.718
14.5 | 1.5665 | 0.08096 | -0.0896 | 19.3491
15 | 1.5591 | 0.09037 | -0.0919 | 17.2524
15.5 | 1.5487 | 0.10066 | -0.0953 | 15.3855
16 | 1.5299 | 0.11271 | -0.0999 | 13.5738
16.5 | 1.5083 | 0.12617 | -0.1066 | 11.9545
17 | 1.4848 | 0.14087 | -0.1151 | 10.5402
17.5 | 1.4582 | 0.157 | -0.1256 | 9.2879
18 | 1.4291 | 0.17482 | -0.1381 | 8.1747

## 31. Re 500k Mach 0.50 (1)
BIGFOIL.COM POLAR EXPORT
Joukowsky 10.00% thick 5.00% camber
Joukowsky 10.00% thick 5.00% camber |  |  |  | Cl Max: | 1.518 | at alpha= | 7 | deg
JavaFoil+Calcfoil stall+Eppler ext transition |  |  |  | L/D Max: | 123.356 | at alpha= | 3.5 | deg
Re: | 500000 |  |  | Cd Min: | 0.00554 | at alpha= | -4.5 | deg
Mach: | 0.5 |  |  | Cl=0 at alpha= | -5.7909 | deg
|  |  |  | @ Cl=0.1, Cd= | 0.012967
|  |  |  | @ Cl=0.4, Cd= | 0.0059484
|  |  |  | @ Cl=0.6, Cd= | 0.0074912
alpha (deg) | Cl | Cd | Cm | Cl/Cd
-20 | -0.824 | 0.22466 | -0.092 | -3.667
-19.5 | -0.793 | 0.22218 | -0.09 | -3.57
-19 | -0.763 | 0.21675 | -0.09 | -3.522
-18.5 | -0.734 | 0.20849 | -0.09 | -3.52
-18 | -0.704 | 0.20731 | -0.09 | -3.397
-17.5 | -0.674 | 0.19685 | -0.088 | -3.422
-17 | -0.644 | 0.19192 | -0.088 | -3.357
-16.5 | -0.615 | 0.18732 | -0.088 | -3.283
-16 | -0.585 | 0.17631 | -0.086 | -3.317
-15.5 | -0.556 | 0.17149 | -0.086 | -3.24
-15 | -0.526 | 0.17149 | -0.084 | -3.067
-14.5 | -0.497 | 0.16523 | -0.083 | -3.006
-14 | -0.468 | 0.15635 | -0.083 | -2.991
-13.5 | -0.438 | 0.1514 | -0.081 | -2.894
-13 | -0.409 | 0.14665 | -0.081 | -2.791
-12.5 | -0.38 | 0.14559 | -0.081 | -2.614
-12 | -0.351 | 0.13909 | -0.078 | -2.526
-11.5 | -0.323 | 0.1295 | -0.078 | -2.492
-11 | -0.294 | 0.12393 | -0.075 | -2.371
-10.5 | -0.265 | 0.12051 | -0.075 | -2.202
-10 | -0.237 | 0.11638 | -0.071 | -2.034
-9.5 | -0.208 | 0.11391 | -0.072 | -1.83
-9 | -0.18 | 0.09992 | -0.069 | -1.802
-8.5 | -0.152 | 0.08933 | -0.066 | -1.699
-8 | -0.124 | 0.06318 | -0.065 | -1.958
-7.5 | -0.142 | 0.05799 | -0.064 | -2.447
-7 | -0.115 | 0.05051 | -0.071 | -2.281
-6.5 | -0.072 | 0.04518 | -0.084 | -1.604
-6 | -0.023 | 0.03786 | -0.105 | -0.619
-5.5 | 0.032 | 0.02466 | -0.13 | 1.281
-5 | 0.096 | 0.01338 | -0.149 | 7.14
-4.5 | 0.172 | 0.00554 | -0.164 | 31.019
-4 | 0.241 | 0.00577 | -0.164 | 41.68
-3.5 | 0.309 | 0.00587 | -0.164 | 52.701
-3 | 0.378 | 0.00584 | -0.164 | 64.787
-2.5 | 0.447 | 0.00618 | -0.164 | 72.347
-2 | 0.516 | 0.00666 | -0.164 | 77.492
-1.5 | 0.586 | 0.00723 | -0.164 | 81.054
-1 | 0.653 | 0.00848 | -0.164 | 76.922
-0.5 | 0.72 | 0.009 | -0.164 | 80.029
0 | 0.788 | 0.00963 | -0.165 | 81.859
0.5 | 0.855 | 0.01029 | -0.165 | 83.154
1 | 0.922 | 0.01041 | -0.164 | 88.551
1.5 | 0.989 | 0.01019 | -0.164 | 97.011
2 | 1.055 | 0.01021 | -0.164 | 103.358
2.5 | 1.12 | 0.01024 | -0.164 | 109.377
3 | 1.185 | 0.01009 | -0.164 | 117.442
3.5 | 1.248 | 0.01012 | -0.164 | 123.356
4 | 1.308 | 0.01152 | -0.164 | 113.581
4.5 | 1.365 | 0.01239 | -0.163 | 110.198
5 | 1.418 | 0.01351 | -0.163 | 104.932
5.5 | 1.464 | 0.01507 | -0.163 | 97.1
6 | 1.491 | 0.02182 | -0.161 | 68.324
6.5 | 1.514 | 0.02381 | -0.16 | 63.604
7 | 1.518 | 0.02596 | -0.16 | 58.46
7.5 | 1.486 | 0.02855 | -0.159 | 52.042
8 | 1.375 | 0.03187 | -0.157 | 43.153
8.5 | 0.754 | 0.08306 | -0.057 | 9.078
9 | 0.78 | 0.0793 | -0.062 | 9.83
9.5 | 0.805 | 0.10592 | -0.065 | 7.6
10 | 0.83 | 0.11937 | -0.069 | 6.957
10.5 | 0.856 | 0.12758 | -0.072 | 6.709
11 | 0.881 | 0.13005 | -0.072 | 6.772
11.5 | 0.906 | 0.13288 | -0.075 | 6.82
12 | 0.932 | 0.14846 | -0.078 | 6.277

## 32. Re 500k Mach 0.50 (2)
BIGFOIL.COM POLAR EXPORT
Joukowsky 10.00% thick 5.00% camber
Joukowsky 10.00% thick 5.00% camber |  |  |  | Cl Max: | 1.5158 | at alpha= | 9.5 | deg
XFOIL ncrit=9 |  |  |  | L/D Max: | 126.221 | at alpha= | 3.5 | deg
Re: | 500000 |  |  | Cd Min: | 0.25311 | at alpha= | -20 | deg
Mach: | 0.5 |  |  | Cl=0 at alpha= | -5.3018 | deg
|  |  |  | @ Cl=0.1, Cd= | 0.012691
|  |  |  | @ Cl=0.4, Cd= | 0.0093486
|  |  |  | @ Cl=0.6, Cd= | 0.0087678
alpha (deg) | Cl | Cd | Cm | Cl/Cd
-20 | -0.5856 | 0.25311 | 0.008 | -2.3136
-19.5 | -0.5632 | 0.24508 | 0.0031 | -2.298
-18.5 | -0.5203 | 0.22948 | -0.0058 | -2.2673
-18 | -0.4983 | 0.22252 | -0.0096 | -2.2393
-17.5 | -0.4767 | 0.21532 | -0.0136 | -2.2139
-17 | -0.456 | 0.20749 | -0.0182 | -2.1977
-16.5 | -0.4377 | 0.19979 | -0.0227 | -2.1908
-16 | -0.4159 | 0.19288 | -0.0251 | -2.1563
-15.5 | -0.3959 | 0.1862 | -0.0282 | -2.1262
-15 | -0.3773 | 0.17921 | -0.0312 | -2.1054
-14.5 | -0.3641 | 0.17181 | -0.036 | -2.1192
-14 | -0.3455 | 0.16443 | -0.0377 | -2.1012
-13.5 | -0.3271 | 0.15851 | -0.0391 | -2.0636
-13 | -0.3121 | 0.1521 | -0.0411 | -2.0519
-12.5 | -0.3085 | 0.14526 | -0.0456 | -2.1238
-12 | -0.2918 | 0.1384 | -0.0452 | -2.1084
-11.5 | -0.2797 | 0.13324 | -0.0447 | -2.0992
-11 | -0.2768 | 0.1286 | -0.0432 | -2.1524
-10.5 | -0.2728 | 0.12156 | -0.0487 | -2.2442
-10 | -0.2383 | 0.11279 | -0.0546 | -2.1128
-9.5 | -0.2026 | 0.10557 | -0.0611 | -1.9191
-9 | -0.1787 | 0.09632 | -0.0734 | -1.8553
-8.5 | -0.1471 | 0.08702 | -0.0833 | -1.6904
-8 | -0.1161 | 0.07702 | -0.0909 | -1.5074
-7.5 | -0.0836 | 0.06756 | -0.1024 | -1.2374
-7 | -0.0667 | 0.05776 | -0.113 | -1.1548
-6.5 | -0.0797 | 0.04852 | -0.1197 | -1.6426
-6 | -0.0719 | 0.03842 | -0.133 | -1.8714
-5.5 | -0.0293 | 0.01808 | -0.1681 | -1.6206
-5 | 0.0446 | 0.0142 | -0.1719 | 3.1408
-4.5 | 0.1184 | 0.01219 | -0.1728 | 9.7129
-4 | 0.1913 | 0.01102 | -0.173 | 17.3593
-3.5 | 0.2633 | 0.01026 | -0.173 | 25.6628
-3 | 0.3344 | 0.00974 | -0.1729 | 34.3326
-2.5 | 0.4048 | 0.00932 | -0.1728 | 43.4335
-2 | 0.4745 | 0.00905 | -0.1727 | 52.4309
-1.5 | 0.5436 | 0.00885 | -0.1726 | 61.4237
-1 | 0.6122 | 0.00875 | -0.1724 | 69.9657
-0.5 | 0.6803 | 0.0087 | -0.1722 | 78.1954
0 | 0.7481 | 0.0087 | -0.1719 | 85.9885
0.5 | 0.8155 | 0.00874 | -0.1715 | 93.3066
1 | 0.8827 | 0.00882 | -0.171 | 100.0794
1.5 | 0.9495 | 0.00892 | -0.1704 | 106.4462
2 | 1.0156 | 0.00907 | -0.1695 | 111.9735
2.5 | 1.0807 | 0.00912 | -0.1683 | 118.4978
3 | 1.1351 | 0.009 | -0.1644 | 126.1222
3.5 | 1.1991 | 0.0095 | -0.1627 | 126.2211
4 | 1.2611 | 0.01009 | -0.1604 | 124.9851
4.5 | 1.3195 | 0.01085 | -0.1573 | 121.6129
5 | 1.3731 | 0.01183 | -0.1535 | 116.0693
5.5 | 1.4185 | 0.01316 | -0.1483 | 107.7888
6 | 1.448 | 0.01499 | -0.1409 | 96.5977
6.5 | 1.463 | 0.01752 | -0.1323 | 83.5046
7 | 1.474 | 0.02078 | -0.1244 | 70.9336
7.5 | 1.4876 | 0.02441 | -0.1178 | 60.9422
8 | 1.5018 | 0.02851 | -0.112 | 52.6763
8.5 | 1.5114 | 0.03346 | -0.1071 | 45.1704
9 | 1.5141 | 0.0395 | -0.103 | 38.3316
9.5 | 1.5158 | 0.04623 | -0.1001 | 32.7882
10 | 1.5136 | 0.05387 | -0.0979 | 28.0973
10.5 | 1.5102 | 0.06225 | -0.0966 | 24.2602
11 | 1.4996 | 0.07209 | -0.0971 | 20.8018
11.5 | 1.4846 | 0.08338 | -0.099 | 17.8052
12 | 1.4613 | 0.09663 | -0.1036 | 15.1226
12.5 | 1.4336 | 0.11146 | -0.1107 | 12.862
13 | 1.4054 | 0.12739 | -0.1199 | 11.0323
13.5 | 1.3787 | 0.14401 | -0.1306 | 9.5736
14 | 1.3546 | 0.16135 | -0.1426 | 8.3954
14.5 | 1.3317 | 0.1795 | -0.1555 | 7.4189

## 33. Re 750k Mach 0.00 (1)
BIGFOIL.COM POLAR EXPORT
Joukowsky 10.00% thick 5.00% camber
Joukowsky 10.00% thick 5.00% camber |  |  |  | Cl Max: | 1.593 | at alpha= | 10.5 | deg
JavaFoil+Calcfoil stall+Eppler ext transition |  |  |  | L/D Max: | 135.477 | at alpha= | 6 | deg
Re: | 750000 |  |  | Cd Min: | 0.0047 | at alpha= | -7 | deg
Mach: | 0 |  |  | Cl=0 at alpha= | -5.7759 | deg
|  |  |  | @ Cl=0.1, Cd= | 0.0049391
|  |  |  | @ Cl=0.4, Cd= | 0.0057171
|  |  |  | @ Cl=0.6, Cd= | 0.0071807
alpha (deg) | Cl | Cd | Cm | Cl/Cd
-20 | -0.474 | 0.20944 | -0.058 | -2.261
-19.5 | -0.486 | 0.19784 | -0.056 | -2.456
-19 | -0.498 | 0.18675 | -0.057 | -2.666
-18.5 | -0.509 | 0.17493 | -0.058 | -2.91
-18 | -0.519 | 0.16599 | -0.057 | -3.128
-17.5 | -0.528 | 0.15886 | -0.059 | -3.326
-17 | -0.535 | 0.1505 | -0.058 | -3.557
-16.5 | -0.54 | 0.14077 | -0.06 | -3.833
-16 | -0.541 | 0.13223 | -0.058 | -4.094
-15.5 | -0.542 | 0.12538 | -0.061 | -4.321
-15 | -0.539 | 0.11813 | -0.061 | -4.564
-14.5 | -0.534 | 0.11082 | -0.063 | -4.823
-14 | -0.527 | 0.1041 | -0.064 | -5.059
-13.5 | -0.516 | 0.09743 | -0.065 | -5.297
-13 | -0.503 | 0.09139 | -0.068 | -5.502
-12.5 | -0.486 | 0.0856 | -0.069 | -5.677
-12 | -0.466 | 0.08011 | -0.07 | -5.818
-11.5 | -0.443 | 0.07464 | -0.073 | -5.938
-11 | -0.417 | 0.06938 | -0.076 | -6.017
-10.5 | -0.389 | 0.06425 | -0.079 | -6.048
-10 | -0.358 | 0.05869 | -0.083 | -6.094
-9.5 | -0.324 | 0.0531 | -0.088 | -6.103
-9 | -0.289 | 0.04642 | -0.095 | -6.226
-8.5 | -0.252 | 0.03821 | -0.104 | -6.607
-8 | -0.215 | 0.02874 | -0.113 | -7.472
-7.5 | -0.175 | 0.01934 | -0.123 | -9.029
-7 | -0.139 | 0.0047 | -0.142 | -29.628
-6.5 | -0.083 | 0.00472 | -0.142 | -17.591
-6 | -0.026 | 0.00473 | -0.142 | -5.428
-5.5 | 0.032 | 0.00476 | -0.142 | 6.825
-5 | 0.091 | 0.00493 | -0.142 | 18.469
-4.5 | 0.15 | 0.00499 | -0.142 | 30.102
-4 | 0.21 | 0.00492 | -0.142 | 42.604
-3.5 | 0.269 | 0.00508 | -0.142 | 52.984
-3 | 0.328 | 0.00539 | -0.142 | 60.966
-2.5 | 0.388 | 0.00565 | -0.142 | 68.702
-2 | 0.447 | 0.00598 | -0.142 | 74.85
-1.5 | 0.507 | 0.00632 | -0.142 | 80.311
-1 | 0.566 | 0.0067 | -0.142 | 84.386
-0.5 | 0.624 | 0.00752 | -0.142 | 83.011
0 | 0.683 | 0.00787 | -0.142 | 86.818
0.5 | 0.742 | 0.0083 | -0.142 | 89.362
1 | 0.8 | 0.00874 | -0.143 | 91.608
1.5 | 0.858 | 0.00837 | -0.142 | 102.587
2 | 0.916 | 0.00861 | -0.142 | 106.453
2.5 | 0.974 | 0.0081 | -0.142 | 120.173
3 | 1.031 | 0.00809 | -0.142 | 127.415
3.5 | 1.088 | 0.00855 | -0.142 | 127.14
4 | 1.143 | 0.00908 | -0.142 | 125.832
4.5 | 1.197 | 0.00907 | -0.142 | 131.971
5 | 1.25 | 0.00962 | -0.142 | 129.914
5.5 | 1.301 | 0.00971 | -0.142 | 134.028
6 | 1.349 | 0.00996 | -0.142 | 135.477
6.5 | 1.395 | 0.01171 | -0.142 | 119.147
7 | 1.432 | 0.0167 | -0.141 | 85.737
7.5 | 1.469 | 0.01773 | -0.141 | 82.847
8 | 1.502 | 0.01871 | -0.14 | 80.31
8.5 | 1.532 | 0.01971 | -0.14 | 77.743
9 | 1.556 | 0.02077 | -0.139 | 74.911
9.5 | 1.574 | 0.02191 | -0.139 | 71.831
10 | 1.586 | 0.02317 | -0.138 | 68.449
10.5 | 1.593 | 0.02456 | -0.138 | 64.857
11 | 1.593 | 0.02605 | -0.137 | 61.161
11.5 | 1.588 | 0.02782 | -0.137 | 57.078
12 | 1.577 | 0.02973 | -0.136 | 53.042
12.5 | 1.558 | 0.03205 | -0.135 | 48.597
13 | 1.53 | 0.03478 | -0.134 | 44.003
13.5 | 1.495 | 0.03854 | -0.132 | 38.781
14 | 1.449 | 0.04413 | -0.129 | 32.827
14.5 | 1.383 | 0.05504 | -0.124 | 25.125
15 | 1.253 | 0.09374 | -0.103 | 13.369
15.5 | 1.181 | 0.11833 | -0.082 | 9.981

## 34. Re 750k Mach 0.00 (2)
BIGFOIL.COM POLAR EXPORT
Joukowsky 10.00% thick 5.00% camber
Joukowsky 10.00% thick 5.00% camber |  |  |  | Cl Max: | 1.7001 | at alpha= | 15 | deg
XFOIL ncrit=9 |  |  |  | L/D Max: | 147.331 | at alpha= | 3.5 | deg
Re: | 750000 |  |  | Cd Min: | 0.16996 | at alpha= | -15.5 | deg
Mach: | 0 |  |  | Cl=0 at alpha= | -5.6121 | deg
|  |  |  | @ Cl=0.1, Cd= | 0.0084937
|  |  |  | @ Cl=0.4, Cd= | 0.0071435
|  |  |  | @ Cl=0.6, Cd= | 0.0068433
alpha (deg) | Cl | Cd | Cm | Cl/Cd
-16 | -0.2888 | 0.15828 | -0.0301 | -1.8246
-15.5 | -0.4068 | 0.16996 | -0.0246 | -2.3935
-15 | -0.3906 | 0.16492 | -0.0262 | -2.3684
-14.5 | -0.3763 | 0.15922 | -0.0284 | -2.3634
-14 | -0.3707 | 0.15061 | -0.0326 | -2.4613
-13.5 | -0.3647 | 0.14243 | -0.0353 | -2.5606
-13 | -0.3483 | 0.13776 | -0.0359 | -2.5283
-12.5 | -0.3338 | 0.13293 | -0.0371 | -2.5111
-12 | -0.3342 | 0.12411 | -0.0412 | -2.6928
-11 | -0.6208 | 0.03418 | -0.1119 | -18.1627
-10.5 | -0.5467 | 0.02368 | -0.1362 | -23.087
-10 | -0.4847 | 0.01917 | -0.144 | -25.2843
-9.5 | -0.4279 | 0.01734 | -0.1463 | -24.677
-9 | -0.3753 | 0.01579 | -0.147 | -23.7682
-8.5 | -0.3225 | 0.014 | -0.1477 | -23.0357
-8 | -0.2682 | 0.0131 | -0.1479 | -20.4733
-7.5 | -0.2132 | 0.01218 | -0.148 | -17.5041
-7 | -0.1575 | 0.01111 | -0.1485 | -14.1764
-6.5 | -0.101 | 0.01033 | -0.1487 | -9.7773
-6 | -0.0443 | 0.00979 | -0.1489 | -4.525
-5.5 | 0.0128 | 0.0092 | -0.1491 | 1.3913
-5 | 0.0703 | 0.0087 | -0.1493 | 8.0805
-4.5 | 0.1279 | 0.0083 | -0.1496 | 15.4096
-4 | 0.1855 | 0.00798 | -0.1497 | 23.2456
-3.5 | 0.2431 | 0.00767 | -0.1499 | 31.6949
-3 | 0.3006 | 0.00745 | -0.15 | 40.349
-2.5 | 0.3582 | 0.00726 | -0.1502 | 49.3388
-2 | 0.4156 | 0.0071 | -0.1503 | 58.5352
-1.5 | 0.4729 | 0.00699 | -0.1504 | 67.6538
-1 | 0.5301 | 0.0069 | -0.1504 | 76.8261
-0.5 | 0.5872 | 0.00685 | -0.1505 | 85.7226
0 | 0.6442 | 0.00682 | -0.1505 | 94.4575
0.5 | 0.7009 | 0.00682 | -0.1504 | 102.7713
1 | 0.7574 | 0.00683 | -0.1504 | 110.8931
1.5 | 0.8135 | 0.00687 | -0.1503 | 118.4134
2 | 0.8695 | 0.00689 | -0.1501 | 126.1974
2.5 | 0.9244 | 0.00681 | -0.1498 | 135.7416
3 | 0.9724 | 0.00664 | -0.1477 | 146.4458
3.5 | 1.0269 | 0.00697 | -0.1473 | 147.3314
4 | 1.0806 | 0.00736 | -0.1468 | 146.8207
4.5 | 1.1333 | 0.00782 | -0.1461 | 144.9233
5 | 1.1847 | 0.00839 | -0.1452 | 141.2038
5.5 | 1.2344 | 0.00911 | -0.1442 | 135.4995
6 | 1.2819 | 0.01002 | -0.1429 | 127.9341
6.5 | 1.3265 | 0.01118 | -0.1411 | 118.6494
7 | 1.3679 | 0.01259 | -0.139 | 108.6497
7.5 | 1.4072 | 0.01408 | -0.1366 | 99.9432
8 | 1.4461 | 0.01549 | -0.1341 | 93.357
8.5 | 1.4839 | 0.01683 | -0.1313 | 88.1699
9 | 1.5211 | 0.01804 | -0.1285 | 84.3182
9.5 | 1.5524 | 0.01934 | -0.1246 | 80.2689
10 | 1.576 | 0.02085 | -0.1197 | 75.5875
10.5 | 1.6012 | 0.02237 | -0.1154 | 71.578
11 | 1.6208 | 0.0244 | -0.1108 | 66.4262
11.5 | 1.6423 | 0.02646 | -0.107 | 62.0673
12 | 1.6526 | 0.02957 | -0.1025 | 55.8877
12.5 | 1.6702 | 0.03231 | -0.0993 | 51.693
13 | 1.6835 | 0.03563 | -0.0962 | 47.2495
13.5 | 1.6799 | 0.04093 | -0.093 | 41.0432
14 | 1.6914 | 0.04504 | -0.0911 | 37.5533
14.5 | 1.6974 | 0.05005 | -0.0897 | 33.9141
15 | 1.7001 | 0.05582 | -0.0889 | 30.4568
15.5 | 1.6972 | 0.06275 | -0.0889 | 27.047
16 | 1.6797 | 0.07229 | -0.0899 | 23.2356
16.5 | 1.6707 | 0.08116 | -0.0916 | 20.5853
17 | 1.6641 | 0.0901 | -0.094 | 18.4695
17.5 | 1.6538 | 0.10004 | -0.0972 | 16.5314
18 | 1.6421 | 0.11052 | -0.1012 | 14.8579
18.5 | 1.6297 | 0.12146 | -0.106 | 13.4176
19 | 1.6172 | 0.13264 | -0.1115 | 12.1924
19.5 | 1.6048 | 0.14402 | -0.1177 | 11.1429
20 | 1.5916 | 0.15567 | -0.1246 | 10.2242

## 35. Re 750k Mach 0.10 (1)
BIGFOIL.COM POLAR EXPORT
Joukowsky 10.00% thick 5.00% camber
Joukowsky 10.00% thick 5.00% camber |  |  |  | Cl Max: | 1.588 | at alpha= | 10.5 | deg
JavaFoil+Calcfoil stall+Eppler ext transition |  |  |  | L/D Max: | 134.646 | at alpha= | 6 | deg
Re: | 750000 |  |  | Cd Min: | 0.00472 | at alpha= | -6.5 | deg
Mach: | 0.1 |  |  | Cl=0 at alpha= | -5.7797 | deg
|  |  |  | @ Cl=0.1, Cd= | 0.0049481
|  |  |  | @ Cl=0.4, Cd= | 0.005705
|  |  |  | @ Cl=0.6, Cd= | 0.0071573
alpha (deg) | Cl | Cd | Cm | Cl/Cd
-20 | -0.426 | 0.21097 | -0.057 | -2.019
-19.5 | -0.441 | 0.20118 | -0.057 | -2.192
-19 | -0.456 | 0.19107 | -0.058 | -2.385
-18.5 | -0.47 | 0.18039 | -0.056 | -2.603
-18 | -0.483 | 0.17361 | -0.057 | -2.781
-17.5 | -0.495 | 0.16253 | -0.057 | -3.044
-17 | -0.505 | 0.15163 | -0.058 | -3.332
-16.5 | -0.512 | 0.14509 | -0.058 | -3.53
-16 | -0.517 | 0.13449 | -0.059 | -3.847
-15.5 | -0.52 | 0.12749 | -0.059 | -4.081
-15 | -0.521 | 0.11982 | -0.062 | -4.348
-14.5 | -0.519 | 0.11293 | -0.062 | -4.593
-14 | -0.514 | 0.10567 | -0.064 | -4.862
-13.5 | -0.506 | 0.09889 | -0.066 | -5.114
-13 | -0.494 | 0.09212 | -0.066 | -5.363
-12.5 | -0.479 | 0.08673 | -0.067 | -5.525
-12 | -0.461 | 0.08067 | -0.071 | -5.718
-11.5 | -0.44 | 0.07543 | -0.073 | -5.831
-11 | -0.415 | 0.07005 | -0.076 | -5.926
-10.5 | -0.387 | 0.06525 | -0.077 | -5.927
-10 | -0.356 | 0.05974 | -0.082 | -5.965
-9.5 | -0.323 | 0.05419 | -0.087 | -5.965
-9 | -0.288 | 0.04773 | -0.094 | -6.041
-8.5 | -0.252 | 0.03973 | -0.102 | -6.338
-8 | -0.213 | 0.03105 | -0.111 | -6.874
-7.5 | -0.174 | 0.02085 | -0.122 | -8.34
-7 | -0.133 | 0.01128 | -0.134 | -11.747
-6.5 | -0.083 | 0.00472 | -0.143 | -17.665
-6 | -0.026 | 0.00474 | -0.143 | -5.441
-5.5 | 0.033 | 0.00476 | -0.143 | 6.846
-5 | 0.092 | 0.00494 | -0.143 | 18.533
-4.5 | 0.151 | 0.005 | -0.143 | 30.214
-4 | 0.211 | 0.00493 | -0.143 | 42.757
-3.5 | 0.27 | 0.00508 | -0.143 | 53.233
-3 | 0.33 | 0.00539 | -0.143 | 61.209
-2.5 | 0.39 | 0.00565 | -0.143 | 69.011
-2 | 0.45 | 0.00598 | -0.143 | 75.147
-1.5 | 0.51 | 0.00633 | -0.143 | 80.584
-1 | 0.568 | 0.00672 | -0.143 | 84.632
-0.5 | 0.628 | 0.00754 | -0.143 | 83.2
0 | 0.687 | 0.0079 | -0.143 | 86.907
0.5 | 0.745 | 0.00833 | -0.143 | 89.513
1 | 0.804 | 0.00878 | -0.143 | 91.582
1.5 | 0.862 | 0.00842 | -0.143 | 102.456
2 | 0.921 | 0.00866 | -0.143 | 106.341
2.5 | 0.979 | 0.00817 | -0.143 | 119.808
3 | 1.036 | 0.00814 | -0.143 | 127.315
3.5 | 1.093 | 0.0086 | -0.143 | 127.044
4 | 1.149 | 0.00914 | -0.143 | 125.615
4.5 | 1.203 | 0.00915 | -0.143 | 131.487
5 | 1.256 | 0.0097 | -0.143 | 129.444
5.5 | 1.307 | 0.00981 | -0.143 | 133.224
6 | 1.355 | 0.01007 | -0.143 | 134.646
6.5 | 1.401 | 0.01184 | -0.142 | 118.285
7 | 1.437 | 0.01688 | -0.142 | 85.138
7.5 | 1.474 | 0.01792 | -0.141 | 82.243
8 | 1.506 | 0.01893 | -0.141 | 79.597
8.5 | 1.535 | 0.01995 | -0.14 | 76.965
9 | 1.558 | 0.02106 | -0.14 | 73.978
9.5 | 1.574 | 0.02221 | -0.14 | 70.876
10 | 1.584 | 0.0235 | -0.139 | 67.422
10.5 | 1.588 | 0.025 | -0.138 | 63.539
11 | 1.586 | 0.02659 | -0.138 | 59.665
11.5 | 1.578 | 0.02839 | -0.137 | 55.578
12 | 1.563 | 0.03051 | -0.136 | 51.217
12.5 | 1.539 | 0.0329 | -0.135 | 46.784
13 | 1.506 | 0.03613 | -0.134 | 41.681
13.5 | 1.464 | 0.04024 | -0.132 | 36.386
14 | 1.403 | 0.04876 | -0.128 | 28.767
14.5 | 1.277 | 0.08003 | -0.11 | 15.957
15 | 1.179 | 0.11298 | -0.083 | 10.433
15.5 | 1.137 | 0.12264 | -0.078 | 9.275

## 36. Re 750k Mach 0.10 (2)
BIGFOIL.COM POLAR EXPORT
Joukowsky 10.00% thick 5.00% camber
Joukowsky 10.00% thick 5.00% camber |  |  |  | Cl Max: | 1.6892 | at alpha= | 15 | deg
XFOIL ncrit=9 |  |  |  | L/D Max: | 147.332 | at alpha= | 3.5 | deg
Re: | 750000 |  |  | Cd Min: | 0.22974 | at alpha= | -20 | deg
Mach: | 0.1 |  |  | Cl=0 at alpha= | -5.6031 | deg
|  |  |  | @ Cl=0.1, Cd= | 0.0085365
|  |  |  | @ Cl=0.4, Cd= | 0.007172
|  |  |  | @ Cl=0.6, Cd= | 0.006865
alpha (deg) | Cl | Cd | Cm | Cl/Cd
-20 | -0.541 | 0.22974 | 0.0046 | -2.3548
-19.5 | -0.5236 | 0.224 | 0.0011 | -2.3375
-19 | -0.5069 | 0.21763 | -0.0024 | -2.3292
-18.5 | -0.4939 | 0.20941 | -0.0073 | -2.3585
-18 | -0.4774 | 0.203 | -0.0098 | -2.3517
-17.5 | -0.4602 | 0.19761 | -0.0125 | -2.3288
-17 | -0.4439 | 0.1919 | -0.0154 | -2.3132
-16.5 | -0.4287 | 0.18573 | -0.0182 | -2.3082
-16 | -0.4204 | 0.17707 | -0.023 | -2.3742
-15.5 | -0.4061 | 0.17044 | -0.0247 | -2.3827
-15 | -0.3898 | 0.16537 | -0.0264 | -2.3571
-14.5 | -0.3754 | 0.15964 | -0.0286 | -2.3515
-14 | -0.3694 | 0.15109 | -0.0328 | -2.4449
-13.5 | -0.3632 | 0.14295 | -0.0355 | -2.5407
-13 | -0.3467 | 0.13822 | -0.036 | -2.5083
-12.5 | -0.3322 | 0.13337 | -0.0372 | -2.4908
-12 | -0.332 | 0.1247 | -0.0413 | -2.6624
-11.5 | -0.329 | 0.11689 | -0.0437 | -2.8146
-11 | -0.3195 | 0.11203 | -0.043 | -2.8519
-10.5 | -0.3153 | 0.10745 | -0.0423 | -2.9344
-10 | -0.4889 | 0.02049 | -0.1437 | -23.8604
-9.5 | -0.4323 | 0.01807 | -0.1468 | -23.9236
-9 | -0.3797 | 0.01632 | -0.1477 | -23.2659
-8.5 | -0.3264 | 0.01456 | -0.1483 | -22.4176
-8 | -0.2718 | 0.01336 | -0.1487 | -20.3443
-7.5 | -0.2162 | 0.01247 | -0.1488 | -17.3376
-7 | -0.1601 | 0.01125 | -0.1493 | -14.2311
-6.5 | -0.1031 | 0.01054 | -0.1495 | -9.7818
-6 | -0.0458 | 0.00986 | -0.1497 | -4.645
-5.5 | 0.0119 | 0.00925 | -0.1499 | 1.2865
-5 | 0.0698 | 0.00875 | -0.1501 | 7.9771
-4.5 | 0.1278 | 0.00834 | -0.1503 | 15.3237
-4 | 0.1859 | 0.00801 | -0.1505 | 23.2085
-3.5 | 0.244 | 0.00771 | -0.1506 | 31.6472
-3 | 0.3019 | 0.00748 | -0.1508 | 40.361
-2.5 | 0.3598 | 0.00729 | -0.1509 | 49.3553
-2 | 0.4177 | 0.00712 | -0.151 | 58.6657
-1.5 | 0.4754 | 0.007 | -0.1511 | 67.9143
-1 | 0.5329 | 0.00693 | -0.1512 | 76.8975
-0.5 | 0.5904 | 0.00687 | -0.1512 | 85.9389
0 | 0.6477 | 0.00684 | -0.1512 | 94.693
0.5 | 0.7047 | 0.00684 | -0.1512 | 103.0263
1 | 0.7615 | 0.00687 | -0.1511 | 110.8443
1.5 | 0.818 | 0.00691 | -0.1509 | 118.3792
2 | 0.8744 | 0.00692 | -0.1508 | 126.3584
3 | 0.978 | 0.00667 | -0.1483 | 146.6267
3.5 | 1.0328 | 0.00701 | -0.1479 | 147.3324
4 | 1.0869 | 0.0074 | -0.1473 | 146.8784
4.5 | 1.1397 | 0.00788 | -0.1466 | 144.632
5 | 1.1914 | 0.00847 | -0.1457 | 140.6612
5.5 | 1.2413 | 0.00921 | -0.1446 | 134.7774
6 | 1.2889 | 0.01014 | -0.1431 | 127.1105
6.5 | 1.3332 | 0.01136 | -0.1413 | 117.3592
7 | 1.3743 | 0.01281 | -0.139 | 107.2834
7.5 | 1.4136 | 0.01431 | -0.1364 | 98.7841
8 | 1.4524 | 0.01572 | -0.1338 | 92.3919
8.5 | 1.4902 | 0.01704 | -0.1309 | 87.4531
9 | 1.5261 | 0.01833 | -0.1277 | 83.257
9.5 | 1.5548 | 0.01966 | -0.1233 | 79.0844
10 | 1.5782 | 0.02124 | -0.1183 | 74.3032
10.5 | 1.6012 | 0.023 | -0.1138 | 69.6174
11 | 1.6216 | 0.02508 | -0.1094 | 64.6571
11.5 | 1.6409 | 0.02742 | -0.1053 | 59.8432
12 | 1.6519 | 0.03063 | -0.1011 | 53.9308
12.5 | 1.6675 | 0.03369 | -0.0978 | 49.4954
13 | 1.6783 | 0.03743 | -0.0948 | 44.8384
13.5 | 1.6737 | 0.0431 | -0.0919 | 38.8329
14 | 1.6844 | 0.04752 | -0.0902 | 35.4461
14.5 | 1.6885 | 0.05303 | -0.0891 | 31.8405
15 | 1.6892 | 0.05936 | -0.0887 | 28.4569
15.5 | 1.6822 | 0.06722 | -0.0891 | 25.0253
16 | 1.6611 | 0.07768 | -0.0908 | 21.3839
16.5 | 1.6562 | 0.08628 | -0.0928 | 19.1956
17 | 1.6473 | 0.09594 | -0.0957 | 17.1701
17.5 | 1.6353 | 0.10645 | -0.0995 | 15.3621
18 | 1.6225 | 0.11748 | -0.1041 | 13.8109
18.5 | 1.6091 | 0.1289 | -0.1096 | 12.4833
19 | 1.596 | 0.14048 | -0.1157 | 11.361
19.5 | 1.5834 | 0.1522 | -0.1225 | 10.4034
20 | 1.5693 | 0.16432 | -0.1301 | 9.5503

## 37. Re 750k Mach 0.25 (1)
BIGFOIL.COM POLAR EXPORT
Joukowsky 10.00% thick 5.00% camber
Joukowsky 10.00% thick 5.00% camber |  |  |  | Cl Max: | 1.566 | at alpha= | 9.5 | deg
JavaFoil+Calcfoil stall+Eppler ext transition |  |  |  | L/D Max: | 136.096 | at alpha= | 5.5 | deg
Re: | 750000 |  |  | Cd Min: | 0.00476 | at alpha= | -6.5 | deg
Mach: | 0.25 |  |  | Cl=0 at alpha= | -5.7797 | deg
|  |  |  | @ Cl=0.1, Cd= | 0.0049759
|  |  |  | @ Cl=0.4, Cd= | 0.0056756
|  |  |  | @ Cl=0.6, Cd= | 0.0070282
alpha (deg) | Cl | Cd | Cm | Cl/Cd
-17.5 | -0.144 | 0.18669 | -0.062 | -0.773
-17 | -0.208 | 0.17588 | -0.061 | -1.181
-16.5 | -0.253 | 0.17038 | -0.06 | -1.484
-16 | -0.291 | 0.158 | -0.06 | -1.844
-15.5 | -0.325 | 0.14854 | -0.059 | -2.187
-15 | -0.354 | 0.14171 | -0.059 | -2.495
-14.5 | -0.378 | 0.13328 | -0.058 | -2.833
-14 | -0.396 | 0.12016 | -0.058 | -3.299
-13.5 | -0.41 | 0.11019 | -0.057 | -3.721
-13 | -0.418 | 0.10226 | -0.059 | -4.087
-12.5 | -0.42 | 0.095 | -0.061 | -4.423
-12 | -0.416 | 0.08747 | -0.063 | -4.762
-11.5 | -0.407 | 0.08136 | -0.067 | -5.007
-11 | -0.392 | 0.07519 | -0.07 | -5.219
-10.5 | -0.372 | 0.06974 | -0.071 | -5.331
-10 | -0.347 | 0.06424 | -0.075 | -5.398
-9.5 | -0.317 | 0.05908 | -0.08 | -5.372
-9 | -0.284 | 0.05368 | -0.085 | -5.297
-8.5 | -0.248 | 0.04741 | -0.093 | -5.233
-8 | -0.21 | 0.03922 | -0.104 | -5.36
-7.5 | -0.171 | 0.02917 | -0.115 | -5.847
-7 | -0.128 | 0.0193 | -0.126 | -6.612
-6.5 | -0.085 | 0.00476 | -0.146 | -17.875
-6 | -0.026 | 0.00478 | -0.147 | -5.522
-5.5 | 0.033 | 0.0048 | -0.147 | 6.963
-5 | 0.094 | 0.00497 | -0.147 | 18.89
-4.5 | 0.155 | 0.00503 | -0.147 | 30.821
-4 | 0.216 | 0.00495 | -0.147 | 43.638
-3.5 | 0.278 | 0.00508 | -0.147 | 54.628
-3 | 0.339 | 0.00541 | -0.147 | 62.734
-2.5 | 0.401 | 0.00568 | -0.147 | 70.577
-2 | 0.462 | 0.00602 | -0.147 | 76.712
-1.5 | 0.524 | 0.00639 | -0.147 | 82.023
-1 | 0.584 | 0.0068 | -0.147 | 85.836
-0.5 | 0.645 | 0.00767 | -0.147 | 84.09
0 | 0.705 | 0.00806 | -0.147 | 87.476
0.5 | 0.766 | 0.00851 | -0.147 | 89.977
1 | 0.826 | 0.00899 | -0.147 | 91.951
1.5 | 0.886 | 0.00862 | -0.147 | 102.741
2 | 0.946 | 0.00894 | -0.147 | 105.831
2.5 | 1.005 | 0.00796 | -0.147 | 126.25
3 | 1.064 | 0.00843 | -0.147 | 126.249
3.5 | 1.122 | 0.00894 | -0.147 | 125.575
4 | 1.179 | 0.00899 | -0.147 | 131.151
4.5 | 1.235 | 0.00957 | -0.147 | 129.015
5 | 1.288 | 0.00965 | -0.147 | 133.429
5.5 | 1.339 | 0.00984 | -0.147 | 136.096
6 | 1.387 | 0.01151 | -0.146 | 120.523
6.5 | 1.431 | 0.01273 | -0.146 | 112.382
7 | 1.464 | 0.01792 | -0.145 | 81.71
7.5 | 1.497 | 0.01904 | -0.145 | 78.651
8 | 1.525 | 0.02016 | -0.144 | 75.679
8.5 | 1.547 | 0.02141 | -0.144 | 72.283
9 | 1.561 | 0.0227 | -0.143 | 68.776
9.5 | 1.566 | 0.02421 | -0.143 | 64.66
10 | 1.561 | 0.02573 | -0.142 | 60.677
10.5 | 1.547 | 0.02765 | -0.141 | 55.967
11 | 1.523 | 0.02988 | -0.14 | 50.979
11.5 | 1.488 | 0.03243 | -0.139 | 45.887
12 | 1.439 | 0.03621 | -0.137 | 39.725
12.5 | 1.357 | 0.04416 | -0.133 | 30.738
13 | 1.143 | 0.09648 | -0.083 | 11.842
13.5 | 1.077 | 0.10651 | -0.072 | 10.112
14 | 1.011 | 0.11548 | -0.065 | 8.751
14.5 | 0.94 | 0.12527 | -0.061 | 7.505

## 38. Re 750k Mach 0.25 (2)
BIGFOIL.COM POLAR EXPORT
Joukowsky 10.00% thick 5.00% camber
Joukowsky 10.00% thick 5.00% camber |  |  |  | Cl Max: | 1.6447 | at alpha= | 12.5 | deg
XFOIL ncrit=9 |  |  |  | L/D Max: | 146.708 | at alpha= | 3.5 | deg
Re: | 750000 |  |  | Cd Min: | 0.2334 | at alpha= | -20 | deg
Mach: | 0.25 |  |  | Cl=0 at alpha= | -5.5512 | deg
|  |  |  | @ Cl=0.1, Cd= | 0.0089015
|  |  |  | @ Cl=0.4, Cd= | 0.0073368
|  |  |  | @ Cl=0.6, Cd= | 0.0070338
alpha (deg) | Cl | Cd | Cm | Cl/Cd
-20 | -0.5476 | 0.2334 | 0.0051 | -2.3462
-19.5 | -0.5292 | 0.22739 | 0.0013 | -2.3273
-19 | -0.5117 | 0.22066 | -0.0024 | -2.319
-18.5 | -0.497 | 0.21271 | -0.0072 | -2.3365
-18 | -0.4797 | 0.20609 | -0.0099 | -2.3276
-17.5 | -0.4616 | 0.20049 | -0.0128 | -2.3024
-17 | -0.4444 | 0.19454 | -0.0158 | -2.2844
-16.5 | -0.4284 | 0.18815 | -0.0188 | -2.2769
-16 | -0.4184 | 0.17974 | -0.0236 | -2.3278
-15.5 | -0.4026 | 0.17309 | -0.0254 | -2.326
-15 | -0.3857 | 0.16778 | -0.0273 | -2.2988
-14.5 | -0.3708 | 0.16189 | -0.0295 | -2.2904
-14 | -0.3629 | 0.1536 | -0.0336 | -2.3626
-13.5 | -0.3556 | 0.14569 | -0.0365 | -2.4408
-13 | -0.3386 | 0.14069 | -0.0369 | -2.4067
-12.5 | -0.3239 | 0.13564 | -0.0382 | -2.3879
-12 | -0.322 | 0.12745 | -0.042 | -2.5265
-11.5 | -0.3184 | 0.11994 | -0.0442 | -2.6547
-11 | -0.3081 | 0.11501 | -0.0433 | -2.6789
-10.5 | -0.3056 | 0.11067 | -0.0419 | -2.7614
-10 | -0.2985 | 0.09974 | -0.0489 | -2.9928
-9.5 | -0.4493 | 0.03712 | -0.1189 | -12.104
-9 | -0.3995 | 0.0219 | -0.1475 | -18.242
-8.5 | -0.3474 | 0.01824 | -0.1508 | -19.0461
-8 | -0.292 | 0.01537 | -0.1526 | -18.998
-7.5 | -0.2337 | 0.01385 | -0.1532 | -16.8736
-7 | -0.1744 | 0.01241 | -0.1535 | -14.0532
-6.5 | -0.1147 | 0.01134 | -0.1538 | -10.1146
-6 | -0.0543 | 0.01035 | -0.1541 | -5.2464
-5.5 | 0.0062 | 0.00971 | -0.1542 | 0.63852
-5 | 0.0668 | 0.00917 | -0.1543 | 7.2846
-4.5 | 0.1274 | 0.00868 | -0.1545 | 14.6774
-4 | 0.1881 | 0.00821 | -0.1546 | 22.9111
-3.5 | 0.2485 | 0.0079 | -0.1547 | 31.4557
-3 | 0.3087 | 0.00763 | -0.1548 | 40.4587
-2.5 | 0.3688 | 0.00742 | -0.1549 | 49.7035
-2 | 0.4288 | 0.00726 | -0.155 | 59.0634
-1.5 | 0.4885 | 0.00715 | -0.1551 | 68.3217
-1 | 0.5481 | 0.00706 | -0.1551 | 77.6346
-0.5 | 0.6075 | 0.00703 | -0.1551 | 86.4154
0 | 0.6667 | 0.007 | -0.1551 | 95.2429
0.5 | 0.7259 | 0.007 | -0.155 | 103.7
1 | 0.7847 | 0.00703 | -0.1549 | 111.6216
1.5 | 0.8432 | 0.00708 | -0.1547 | 119.096
2 | 0.9013 | 0.00715 | -0.1545 | 126.0559
2.5 | 0.959 | 0.00714 | -0.1541 | 134.3137
3 | 1.0084 | 0.0069 | -0.1517 | 146.1449
3.5 | 1.0651 | 0.00726 | -0.1511 | 146.708
4 | 1.1211 | 0.00768 | -0.1504 | 145.9766
4.5 | 1.1754 | 0.00823 | -0.1494 | 142.819
5 | 1.2283 | 0.00889 | -0.1481 | 138.1665
5.5 | 1.2792 | 0.00971 | -0.1466 | 131.7405
6 | 1.3266 | 0.01083 | -0.1445 | 122.4931
6.5 | 1.3698 | 0.01225 | -0.1419 | 111.8204
7 | 1.4089 | 0.0139 | -0.1387 | 101.3597
7.5 | 1.4462 | 0.01554 | -0.1351 | 93.0631
8 | 1.4828 | 0.01703 | -0.1314 | 87.0699
8.5 | 1.5129 | 0.01849 | -0.1264 | 81.8226
9 | 1.5389 | 0.02009 | -0.1211 | 76.6003
9.5 | 1.5608 | 0.02208 | -0.1157 | 70.6884
10 | 1.5857 | 0.02407 | -0.1111 | 65.8787
10.5 | 1.6013 | 0.02693 | -0.1061 | 59.4616
11 | 1.6202 | 0.02979 | -0.1021 | 54.3874
11.5 | 1.626 | 0.03404 | -0.0979 | 47.7673
12 | 1.6378 | 0.03813 | -0.0947 | 42.9531
12.5 | 1.6447 | 0.04302 | -0.0921 | 38.2311
13 | 1.6377 | 0.04985 | -0.0901 | 32.8526
13.5 | 1.6373 | 0.05654 | -0.0891 | 28.9583
14 | 1.6369 | 0.06374 | -0.089 | 25.6809
14.5 | 1.6317 | 0.07206 | -0.0899 | 22.6436
15 | 1.6226 | 0.08147 | -0.0918 | 19.9165
15.5 | 1.6049 | 0.0927 | -0.095 | 17.3128
16 | 1.5847 | 0.10491 | -0.0994 | 15.1053
16.5 | 1.568 | 0.11714 | -0.1046 | 13.3857
17 | 1.5492 | 0.13025 | -0.1111 | 11.894
17.5 | 1.5287 | 0.14413 | -0.1189 | 10.6064

## 39. Re 750k Mach 0.50 (1)
BIGFOIL.COM POLAR EXPORT
Joukowsky 10.00% thick 5.00% camber
Joukowsky 10.00% thick 5.00% camber |  |  |  | Cl Max: | 1.522 | at alpha= | 7 | deg
JavaFoil+Calcfoil stall+Eppler ext transition |  |  |  | L/D Max: | 133.581 | at alpha= | 4 | deg
Re: | 750000 |  |  | Cd Min: | 0.00503 | at alpha= | -4.5 | deg
Mach: | 0.5 |  |  | Cl=0 at alpha= | -5.7895 | deg
|  |  |  | @ Cl=0.1, Cd= | 0.0057363
|  |  |  | @ Cl=0.4, Cd= | 0.0054588
|  |  |  | @ Cl=0.6, Cd= | 0.0068619
alpha (deg) | Cl | Cd | Cm | Cl/Cd
-20 | -0.824 | 0.20803 | -0.092 | -3.96
-19.5 | -0.793 | 0.20512 | -0.09 | -3.867
-19 | -0.763 | 0.19846 | -0.09 | -3.846
-18.5 | -0.734 | 0.19066 | -0.09 | -3.849
-18 | -0.704 | 0.18983 | -0.09 | -3.71
-17.5 | -0.674 | 0.18101 | -0.088 | -3.722
-17 | -0.644 | 0.17621 | -0.088 | -3.657
-16.5 | -0.615 | 0.17169 | -0.088 | -3.582
-16 | -0.585 | 0.16144 | -0.086 | -3.623
-15.5 | -0.556 | 0.15677 | -0.086 | -3.544
-15 | -0.526 | 0.15622 | -0.084 | -3.367
-14.5 | -0.497 | 0.15337 | -0.083 | -3.238
-14 | -0.468 | 0.14157 | -0.083 | -3.304
-13.5 | -0.438 | 0.13614 | -0.081 | -3.218
-13 | -0.409 | 0.13163 | -0.081 | -3.11
-12.5 | -0.381 | 0.13321 | -0.081 | -2.857
-12 | -0.351 | 0.12547 | -0.078 | -2.8
-11.5 | -0.323 | 0.11765 | -0.078 | -2.743
-11 | -0.294 | 0.1125 | -0.075 | -2.612
-10.5 | -0.265 | 0.10856 | -0.075 | -2.444
-10 | -0.237 | 0.10481 | -0.072 | -2.259
-9.5 | -0.208 | 0.10153 | -0.072 | -2.053
-9 | -0.18 | 0.073 | -0.069 | -2.467
-8.5 | -0.152 | 0.08041 | -0.067 | -1.888
-8 | -0.124 | 0.05957 | -0.067 | -2.078
-7.5 | -0.142 | 0.056 | -0.067 | -2.535
-7 | -0.115 | 0.04837 | -0.078 | -2.387
-6.5 | -0.073 | 0.04146 | -0.099 | -1.767
-6 | -0.024 | 0.02967 | -0.123 | -0.814
-5.5 | 0.033 | 0.0174 | -0.142 | 1.884
-5 | 0.104 | 0.00504 | -0.164 | 20.55
-4.5 | 0.172 | 0.00503 | -0.164 | 34.158
-4 | 0.241 | 0.00531 | -0.164 | 45.324
-3.5 | 0.309 | 0.0054 | -0.164 | 57.342
-3 | 0.378 | 0.00536 | -0.164 | 70.548
-2.5 | 0.447 | 0.00567 | -0.164 | 78.847
-2 | 0.516 | 0.00616 | -0.164 | 83.819
-1.5 | 0.586 | 0.00663 | -0.164 | 88.392
-1 | 0.653 | 0.00774 | -0.164 | 84.267
-0.5 | 0.72 | 0.00821 | -0.164 | 87.719
0 | 0.788 | 0.00878 | -0.165 | 89.793
0.5 | 0.855 | 0.00937 | -0.165 | 91.32
1 | 0.922 | 0.00951 | -0.164 | 96.982
1.5 | 0.989 | 0.00975 | -0.164 | 101.477
2 | 1.055 | 0.0097 | -0.164 | 108.832
2.5 | 1.121 | 0.00971 | -0.164 | 115.407
3 | 1.186 | 0.01013 | -0.164 | 117.072
3.5 | 1.249 | 0.00956 | -0.164 | 130.638
4 | 1.31 | 0.0098 | -0.164 | 133.581
4.5 | 1.367 | 0.01128 | -0.164 | 121.242
5 | 1.42 | 0.01229 | -0.163 | 115.502
5.5 | 1.467 | 0.01366 | -0.163 | 107.375
6 | 1.494 | 0.02009 | -0.161 | 74.362
6.5 | 1.518 | 0.02195 | -0.161 | 69.162
7 | 1.522 | 0.02394 | -0.16 | 63.582
7.5 | 1.491 | 0.0263 | -0.159 | 56.679
8 | 1.382 | 0.02946 | -0.158 | 46.926
8.5 | 0.754 | 0.06923 | -0.06 | 10.895
9 | 0.78 | 0.07416 | -0.063 | 10.513
9.5 | 0.805 | 0.09733 | -0.066 | 8.272
10 | 0.831 | 0.10675 | -0.069 | 7.781
10.5 | 0.856 | 0.11413 | -0.072 | 7.501
11 | 0.881 | 0.11663 | -0.072 | 7.551
11.5 | 0.906 | 0.12123 | -0.076 | 7.476
12 | 0.932 | 0.13195 | -0.078 | 7.062

## 40. Re 750k Mach 0.50 (2)
BIGFOIL.COM POLAR EXPORT
Joukowsky 10.00% thick 5.00% camber
Joukowsky 10.00% thick 5.00% camber |  |  |  | Cl Max: | 1.5652 | at alpha= | 9.5 | deg
XFOIL ncrit=9 |  |  |  | L/D Max: | 143.227 | at alpha= | 3.5 | deg
Re: | 750000 |  |  | Cd Min: | 0.25236 | at alpha= | -20 | deg
Mach: | 0.5 |  |  | Cl=0 at alpha= | -5.3087 | deg
|  |  |  | @ Cl=0.1, Cd= | 0.010484
|  |  |  | @ Cl=0.4, Cd= | 0.0081173
|  |  |  | @ Cl=0.6, Cd= | 0.0076677
alpha (deg) | Cl | Cd | Cm | Cl/Cd
-20 | -0.584 | 0.25236 | 0.0075 | -2.3142
-19.5 | -0.5616 | 0.24478 | 0.0028 | -2.2943
-19 | -0.5403 | 0.23625 | -0.0022 | -2.287
-18 | -0.4978 | 0.2212 | -0.0102 | -2.2505
-17.5 | -0.4762 | 0.21437 | -0.014 | -2.2214
-17 | -0.4551 | 0.20716 | -0.0178 | -2.1969
-16.5 | -0.436 | 0.19905 | -0.0222 | -2.1904
-16 | -0.4187 | 0.19123 | -0.0264 | -2.1895
-15.5 | -0.3975 | 0.18474 | -0.0285 | -2.1517
-15 | -0.3783 | 0.17826 | -0.0312 | -2.1222
-14.5 | -0.3602 | 0.17134 | -0.034 | -2.1023
-14 | -0.3482 | 0.16317 | -0.0384 | -2.134
-13.5 | -0.3318 | 0.15619 | -0.0399 | -2.1243
-13 | -0.3148 | 0.15039 | -0.0413 | -2.0932
-12.5 | -0.3 | 0.14437 | -0.0428 | -2.078
-12 | -0.2963 | 0.13682 | -0.0462 | -2.1656
-11.5 | -0.2911 | 0.13036 | -0.0462 | -2.233
-11 | -0.2731 | 0.1253 | -0.0462 | -2.1796
-10.5 | -0.241 | 0.11727 | -0.0535 | -2.0551
-10 | -0.2194 | 0.10752 | -0.0631 | -2.0406
-9.5 | -0.1935 | 0.09825 | -0.0715 | -1.9695
-9 | -0.1696 | 0.08828 | -0.0787 | -1.9212
-8 | -0.0963 | 0.07161 | -0.0998 | -1.3448
-7.5 | -0.0759 | 0.06189 | -0.1107 | -1.2264
-7 | -0.0879 | 0.05309 | -0.1156 | -1.6557
-6.5 | -0.1292 | 0.03909 | -0.1296 | -3.3052
-6 | -0.1027 | 0.01747 | -0.1673 | -5.8786
-5.5 | -0.0287 | 0.01353 | -0.1715 | -2.1212
-5 | 0.0463 | 0.01139 | -0.1727 | 4.065
-4.5 | 0.1204 | 0.01014 | -0.173 | 11.8738
-4 | 0.1936 | 0.00933 | -0.173 | 20.7503
-3.5 | 0.2657 | 0.00878 | -0.1729 | 30.262
-3 | 0.337 | 0.00835 | -0.1728 | 40.3593
-2.5 | 0.4074 | 0.00809 | -0.1726 | 50.3585
-1.5 | 0.5464 | 0.00773 | -0.1725 | 70.6856
-1 | 0.6152 | 0.00765 | -0.1724 | 80.4183
-0.5 | 0.6837 | 0.00761 | -0.1723 | 89.8423
0 | 0.7517 | 0.00762 | -0.172 | 98.6483
0.5 | 0.8193 | 0.00769 | -0.1717 | 106.541
1 | 0.8866 | 0.00779 | -0.1713 | 113.8126
1.5 | 0.9539 | 0.0079 | -0.1708 | 120.7468
2 | 1.0203 | 0.00809 | -0.17 | 126.1187
2.5 | 1.087 | 0.00826 | -0.1691 | 131.5981
3 | 1.1521 | 0.00838 | -0.1678 | 137.4821
3.5 | 1.2074 | 0.00843 | -0.1641 | 143.2266
4 | 1.2691 | 0.00909 | -0.1619 | 139.615
4.5 | 1.3284 | 0.00989 | -0.1591 | 134.3175
5 | 1.3829 | 0.01093 | -0.1554 | 126.5233
5.5 | 1.4287 | 0.01238 | -0.1505 | 115.4039
6 | 1.4592 | 0.0143 | -0.1433 | 102.042
6.5 | 1.477 | 0.01666 | -0.1347 | 88.6555
7 | 1.4966 | 0.01933 | -0.1272 | 77.4237
7.5 | 1.5187 | 0.02228 | -0.1207 | 68.1643
8 | 1.5381 | 0.02581 | -0.1146 | 59.5932
8.5 | 1.5524 | 0.03018 | -0.1093 | 51.438
9 | 1.565 | 0.03517 | -0.1047 | 44.4982
9.5 | 1.5652 | 0.04174 | -0.101 | 37.4988
10 | 1.5641 | 0.04908 | -0.0984 | 31.8684
10.5 | 1.5561 | 0.05777 | -0.0972 | 26.9361
11 | 1.5454 | 0.06747 | -0.097 | 22.905
11.5 | 1.5278 | 0.07878 | -0.0987 | 19.3932
12 | 1.5043 | 0.09176 | -0.1027 | 16.3939
12.5 | 1.4774 | 0.10616 | -0.109 | 13.9167
13 | 1.4501 | 0.12153 | -0.1172 | 11.932
13.5 | 1.4225 | 0.13778 | -0.1272 | 10.3244
14 | 1.393 | 0.15558 | -0.1392 | 8.9536
14.5 | 1.3648 | 0.17429 | -0.1524 | 7.8306

## 41. Re 1M Mach 0.00 (1)
BIGFOIL.COM POLAR EXPORT
Joukowsky 10.00% thick 5.00% camber
Joukowsky 10.00% thick 5.00% camber |  |  |  | Cl Max: | 1.598 | at alpha= | 11 | deg
JavaFoil+Calcfoil stall+Eppler ext transition |  |  |  | L/D Max: | 140.006 | at alpha= | 5.5 | deg
Re: | 1000000 |  |  | Cd Min: | 0.00447 | at alpha= | -7 | deg
Mach: | 0 |  |  | Cl=0 at alpha= | -5.7759 | deg
|  |  |  | @ Cl=0.1, Cd= | 0.0047076
|  |  |  | @ Cl=0.4, Cd= | 0.0054351
|  |  |  | @ Cl=0.6, Cd= | 0.0068414
alpha (deg) | Cl | Cd | Cm | Cl/Cd
-20 | -0.474 | 0.19894 | -0.06 | -2.382
-19.5 | -0.486 | 0.1902 | -0.059 | -2.556
-19 | -0.498 | 0.18135 | -0.06 | -2.748
-18.5 | -0.51 | 0.16916 | -0.061 | -3.013
-18 | -0.52 | 0.16271 | -0.061 | -3.194
-17.5 | -0.529 | 0.15116 | -0.062 | -3.498
-17 | -0.536 | 0.14362 | -0.062 | -3.731
-16.5 | -0.54 | 0.13629 | -0.063 | -3.963
-16 | -0.542 | 0.12791 | -0.062 | -4.237
-15.5 | -0.542 | 0.12145 | -0.065 | -4.466
-15 | -0.54 | 0.11406 | -0.065 | -4.734
-14.5 | -0.535 | 0.10692 | -0.067 | -5.007
-14 | -0.528 | 0.10107 | -0.068 | -5.22
-13.5 | -0.517 | 0.09459 | -0.07 | -5.468
-13 | -0.504 | 0.08823 | -0.072 | -5.712
-12.5 | -0.487 | 0.0825 | -0.074 | -5.907
-12 | -0.468 | 0.07693 | -0.076 | -6.079
-11.5 | -0.445 | 0.07165 | -0.078 | -6.212
-11 | -0.42 | 0.06612 | -0.082 | -6.346
-10.5 | -0.391 | 0.06056 | -0.085 | -6.46
-10 | -0.361 | 0.05443 | -0.091 | -6.63
-9.5 | -0.328 | 0.04787 | -0.096 | -6.855
-9 | -0.294 | 0.04022 | -0.103 | -7.309
-8.5 | -0.258 | 0.0316 | -0.111 | -8.158
-8 | -0.22 | 0.02265 | -0.12 | -9.705
-7.5 | -0.18 | 0.01365 | -0.129 | -13.21
-7 | -0.139 | 0.00447 | -0.142 | -31.168
-6.5 | -0.083 | 0.00449 | -0.142 | -18.493
-6 | -0.026 | 0.0045 | -0.142 | -5.707
-5.5 | 0.032 | 0.00452 | -0.142 | 7.174
-5 | 0.091 | 0.0047 | -0.142 | 19.411
-4.5 | 0.15 | 0.00475 | -0.142 | 31.629
-4 | 0.21 | 0.00468 | -0.142 | 44.761
-3.5 | 0.269 | 0.00483 | -0.142 | 55.666
-3 | 0.328 | 0.00513 | -0.142 | 64.046
-2.5 | 0.388 | 0.00537 | -0.142 | 72.196
-2 | 0.447 | 0.00569 | -0.142 | 78.665
-1.5 | 0.507 | 0.00601 | -0.142 | 84.372
-1 | 0.566 | 0.00639 | -0.142 | 88.555
-0.5 | 0.624 | 0.00716 | -0.142 | 87.181
0 | 0.683 | 0.00749 | -0.142 | 91.234
0.5 | 0.742 | 0.00789 | -0.142 | 93.983
1 | 0.8 | 0.00832 | -0.143 | 96.145
1.5 | 0.858 | 0.00795 | -0.142 | 107.909
2 | 0.916 | 0.00822 | -0.142 | 111.494
2.5 | 0.974 | 0.0085 | -0.142 | 114.605
3 | 1.031 | 0.00766 | -0.142 | 134.621
3.5 | 1.088 | 0.0081 | -0.142 | 134.258
4 | 1.143 | 0.00862 | -0.142 | 132.675
4.5 | 1.198 | 0.00865 | -0.142 | 138.472
5 | 1.25 | 0.00919 | -0.142 | 136.105
5.5 | 1.301 | 0.00929 | -0.142 | 140.006
6 | 1.35 | 0.01006 | -0.142 | 134.143
6.5 | 1.396 | 0.01046 | -0.142 | 133.439
7 | 1.433 | 0.01577 | -0.141 | 90.89
7.5 | 1.471 | 0.01676 | -0.141 | 87.764
8 | 1.505 | 0.01768 | -0.14 | 85.106
8.5 | 1.535 | 0.01861 | -0.14 | 82.437
9 | 1.559 | 0.01962 | -0.14 | 79.436
9.5 | 1.577 | 0.02068 | -0.139 | 76.267
10 | 1.589 | 0.02184 | -0.139 | 72.764
10.5 | 1.596 | 0.02314 | -0.138 | 68.985
11 | 1.598 | 0.02452 | -0.138 | 65.15
11.5 | 1.593 | 0.02614 | -0.137 | 60.938
12 | 1.582 | 0.02789 | -0.136 | 56.743
12.5 | 1.564 | 0.02995 | -0.135 | 52.208
13 | 1.538 | 0.03232 | -0.134 | 47.583
13.5 | 1.505 | 0.03535 | -0.133 | 42.583
14 | 1.466 | 0.03921 | -0.132 | 37.383
14.5 | 1.419 | 0.04468 | -0.129 | 31.753
15 | 1.356 | 0.05475 | -0.125 | 24.76
15.5 | 1.264 | 0.07784 | -0.114 | 16.239
16 | 1.171 | 0.11044 | -0.096 | 10.603

## 42. Re 1M Mach 0.00 (2)
BIGFOIL.COM POLAR EXPORT
Joukowsky 10.00% thick 5.00% camber
Joukowsky 10.00% thick 5.00% camber |  |  |  | Cl Max: | 1.7576 | at alpha= | 15.5 | deg
XFOIL ncrit=9 |  |  |  | L/D Max: | 158.492 | at alpha= | 3.5 | deg
Re: | 1000000 |  |  | Cd Min: | 0.17615 | at alpha= | -16 | deg
Mach: | 0 |  |  | Cl=0 at alpha= | -5.6071 | deg
|  |  |  | @ Cl=0.1, Cd= | 0.0077967
|  |  |  | @ Cl=0.4, Cd= | 0.0065996
|  |  |  | @ Cl=0.6, Cd= | 0.006338
alpha (deg) | Cl | Cd | Cm | Cl/Cd
-16 | -0.4211 | 0.17615 | -0.0212 | -2.3906
-15.5 | -0.4055 | 0.17096 | -0.0233 | -2.3719
-15 | -0.3914 | 0.16517 | -0.0256 | -2.3697
-14.5 | -0.3858 | 0.15592 | -0.0297 | -2.4743
-14 | -0.3778 | 0.14818 | -0.0319 | -2.5496
-13.5 | -0.3615 | 0.14346 | -0.0332 | -2.5199
-12.5 | -0.4953 | 0.09245 | -0.0524 | -5.3575
-12 | -0.4752 | 0.08958 | -0.0531 | -5.3048
-11.5 | -0.4452 | 0.08903 | -0.0521 | -5.0006
-11 | -0.5991 | 0.01975 | -0.1409 | -30.3342
-10.5 | -0.5413 | 0.01776 | -0.1442 | -30.4786
-10 | -0.4872 | 0.01626 | -0.1455 | -29.9631
-9.5 | -0.4345 | 0.01499 | -0.146 | -28.986
-9 | -0.3824 | 0.01314 | -0.1468 | -29.102
-8.5 | -0.3278 | 0.01228 | -0.147 | -26.6938
-8 | -0.2723 | 0.01138 | -0.1473 | -23.9279
-7.5 | -0.2163 | 0.01056 | -0.1477 | -20.483
-7 | -0.1597 | 0.00995 | -0.1479 | -16.0503
-6.5 | -0.1025 | 0.00929 | -0.1483 | -11.0334
-6 | -0.0451 | 0.00872 | -0.1486 | -5.172
-5.5 | 0.0123 | 0.00832 | -0.1488 | 1.4784
-5 | 0.0698 | 0.00799 | -0.149 | 8.7359
-4.5 | 0.1276 | 0.00762 | -0.1492 | 16.7454
-4 | 0.1855 | 0.00731 | -0.1495 | 25.3762
-3.5 | 0.2433 | 0.00707 | -0.1497 | 34.413
-3 | 0.301 | 0.00686 | -0.1499 | 43.8776
-2.5 | 0.3587 | 0.0067 | -0.15 | 53.5373
-2 | 0.4163 | 0.00656 | -0.1502 | 63.4604
-1.5 | 0.4738 | 0.00646 | -0.1503 | 73.3437
-1 | 0.5311 | 0.00639 | -0.1504 | 83.1142
-0.5 | 0.5884 | 0.00634 | -0.1505 | 92.8076
0 | 0.6454 | 0.00633 | -0.1505 | 101.9589
0.5 | 0.7022 | 0.00635 | -0.1505 | 110.5827
1 | 0.7588 | 0.00639 | -0.1505 | 118.748
1.5 | 0.8153 | 0.00642 | -0.1505 | 126.9938
2 | 0.8715 | 0.00649 | -0.1504 | 134.2835
2.5 | 0.9272 | 0.00655 | -0.1503 | 141.5573
3 | 0.9773 | 0.00627 | -0.1488 | 155.8692
3.5 | 1.0302 | 0.0065 | -0.148 | 158.4923
4 | 1.0838 | 0.00692 | -0.1475 | 156.6185
4.5 | 1.1364 | 0.00743 | -0.1469 | 152.9475
5 | 1.1878 | 0.00805 | -0.1461 | 147.5528
5.5 | 1.2376 | 0.0088 | -0.1451 | 140.6364
6 | 1.2848 | 0.00979 | -0.1437 | 131.236
6.5 | 1.3295 | 0.01098 | -0.1421 | 121.0838
7 | 1.3721 | 0.01229 | -0.1401 | 111.6436
7.5 | 1.4141 | 0.01356 | -0.138 | 104.2847
8 | 1.4558 | 0.01475 | -0.1359 | 98.6983
8.5 | 1.4967 | 0.01588 | -0.1336 | 94.2506
9 | 1.5365 | 0.01696 | -0.1311 | 90.5955
9.5 | 1.5729 | 0.01813 | -0.1281 | 86.7568
10 | 1.6022 | 0.01934 | -0.1239 | 82.8438
10.5 | 1.6292 | 0.02059 | -0.1195 | 79.1258
11 | 1.6487 | 0.02245 | -0.1145 | 73.4388
11.5 | 1.6742 | 0.02404 | -0.1107 | 69.6423
12 | 1.6942 | 0.02616 | -0.1067 | 64.763
12.5 | 1.707 | 0.02905 | -0.1025 | 58.7608
13 | 1.7262 | 0.03162 | -0.0994 | 54.592
13.5 | 1.7412 | 0.03476 | -0.0965 | 50.0921
14 | 1.7428 | 0.03946 | -0.0934 | 44.1662
14.5 | 1.7481 | 0.04414 | -0.0913 | 39.6035
15 | 1.7546 | 0.04901 | -0.0898 | 35.8009
15.5 | 1.7576 | 0.05467 | -0.0889 | 32.1493
16 | 1.7574 | 0.06116 | -0.0888 | 28.7345
16.5 | 1.7514 | 0.06889 | -0.0895 | 25.4231
17 | 1.7338 | 0.07897 | -0.0915 | 21.9552
17.5 | 1.7086 | 0.09094 | -0.0949 | 18.7882
18 | 1.7002 | 0.1006 | -0.0981 | 16.9006
18.5 | 1.6855 | 0.11169 | -0.1025 | 15.0909
19 | 1.6692 | 0.12341 | -0.1078 | 13.5256
19.5 | 1.6522 | 0.13552 | -0.1139 | 12.1916
20 | 1.6339 | 0.1481 | -0.1209 | 11.0324

## 43. Re 1M Mach 0.10 (1)
BIGFOIL.COM POLAR EXPORT
Joukowsky 10.00% thick 5.00% camber
Joukowsky 10.00% thick 5.00% camber |  |  |  | Cl Max: | 1.592 | at alpha= | 10.5 | deg
JavaFoil+Calcfoil stall+Eppler ext transition |  |  |  | L/D Max: | 139.354 | at alpha= | 5.5 | deg
Re: | 1000000 |  |  | Cd Min: | 0.00449 | at alpha= | -7 | deg
Mach: | 0.1 |  |  | Cl=0 at alpha= | -5.7797 | deg
|  |  |  | @ Cl=0.1, Cd= | 0.0047068
|  |  |  | @ Cl=0.4, Cd= | 0.0054333
|  |  |  | @ Cl=0.6, Cd= | 0.006816
alpha (deg) | Cl | Cd | Cm | Cl/Cd
-20 | -0.426 | 0.20641 | -0.06 | -2.065
-19.5 | -0.441 | 0.19573 | -0.06 | -2.255
-19 | -0.456 | 0.18633 | -0.06 | -2.448
-18.5 | -0.47 | 0.17624 | -0.059 | -2.666
-18 | -0.483 | 0.16816 | -0.06 | -2.874
-17.5 | -0.495 | 0.1568 | -0.06 | -3.158
-17 | -0.506 | 0.14911 | -0.062 | -3.392
-16.5 | -0.513 | 0.13814 | -0.061 | -3.711
-16 | -0.518 | 0.13024 | -0.062 | -3.976
-15.5 | -0.521 | 0.12292 | -0.063 | -4.238
-15 | -0.522 | 0.11678 | -0.065 | -4.468
-14.5 | -0.519 | 0.10951 | -0.065 | -4.743
-14 | -0.515 | 0.10223 | -0.068 | -5.034
-13.5 | -0.507 | 0.0955 | -0.069 | -5.304
-13 | -0.495 | 0.08945 | -0.071 | -5.535
-12.5 | -0.48 | 0.08391 | -0.072 | -5.725
-12 | -0.463 | 0.07789 | -0.075 | -5.941
-11.5 | -0.441 | 0.07248 | -0.078 | -6.09
-11 | -0.417 | 0.06705 | -0.081 | -6.218
-10.5 | -0.389 | 0.06173 | -0.084 | -6.304
-10 | -0.359 | 0.0557 | -0.089 | -6.451
-9.5 | -0.327 | 0.04923 | -0.095 | -6.643
-9 | -0.293 | 0.04171 | -0.102 | -7.026
-8.5 | -0.257 | 0.03317 | -0.11 | -7.749
-8 | -0.218 | 0.02484 | -0.118 | -8.793
-7.5 | -0.179 | 0.01517 | -0.128 | -11.803
-7 | -0.14 | 0.00449 | -0.142 | -31.18
-6.5 | -0.083 | 0.00449 | -0.143 | -18.552
-6 | -0.026 | 0.00451 | -0.143 | -5.721
-5.5 | 0.033 | 0.00453 | -0.143 | 7.195
-5 | 0.092 | 0.0047 | -0.143 | 19.477
-4.5 | 0.151 | 0.00475 | -0.143 | 31.746
-4 | 0.211 | 0.00469 | -0.143 | 44.933
-3.5 | 0.27 | 0.00483 | -0.143 | 55.924
-3 | 0.33 | 0.00513 | -0.143 | 64.318
-2.5 | 0.39 | 0.00538 | -0.143 | 72.492
-2 | 0.45 | 0.0057 | -0.143 | 78.945
-1.5 | 0.51 | 0.00602 | -0.143 | 84.656
-1 | 0.568 | 0.0064 | -0.143 | 88.838
-0.5 | 0.628 | 0.00718 | -0.143 | 87.371
0 | 0.687 | 0.00751 | -0.143 | 91.423
0.5 | 0.745 | 0.00793 | -0.143 | 94.024
1 | 0.804 | 0.00837 | -0.143 | 96.104
1.5 | 0.862 | 0.008 | -0.143 | 107.811
2 | 0.921 | 0.00826 | -0.143 | 111.407
2.5 | 0.979 | 0.00854 | -0.143 | 114.554
3 | 1.036 | 0.00773 | -0.143 | 134.147
3.5 | 1.093 | 0.00817 | -0.143 | 133.785
4 | 1.149 | 0.00869 | -0.143 | 132.214
4.5 | 1.203 | 0.0087 | -0.143 | 138.25
5 | 1.256 | 0.00926 | -0.143 | 135.7
5.5 | 1.307 | 0.00938 | -0.143 | 139.354
6 | 1.356 | 0.01019 | -0.143 | 133.098
6.5 | 1.401 | 0.0101 | -0.142 | 138.732
7 | 1.439 | 0.01595 | -0.142 | 90.231
7.5 | 1.476 | 0.01694 | -0.141 | 87.111
8 | 1.509 | 0.01789 | -0.141 | 84.348
8.5 | 1.538 | 0.01885 | -0.141 | 81.563
9 | 1.561 | 0.01989 | -0.14 | 78.476
9.5 | 1.577 | 0.02095 | -0.14 | 75.281
10 | 1.588 | 0.02216 | -0.139 | 71.661
10.5 | 1.592 | 0.02355 | -0.139 | 67.622
11 | 1.591 | 0.02502 | -0.138 | 63.587
11.5 | 1.583 | 0.02666 | -0.138 | 59.36
12 | 1.568 | 0.02859 | -0.137 | 54.859
12.5 | 1.546 | 0.0307 | -0.136 | 50.346
13 | 1.514 | 0.03344 | -0.135 | 45.285
13.5 | 1.477 | 0.03661 | -0.133 | 40.335
14 | 1.428 | 0.04168 | -0.131 | 34.266
14.5 | 1.37 | 0.04895 | -0.128 | 27.99
15 | 1.278 | 0.06881 | -0.118 | 18.568
15.5 | 1.17 | 0.10359 | -0.099 | 11.298

## 44. Re 1M Mach 0.10 (2)
BIGFOIL.COM POLAR EXPORT
Joukowsky 10.00% thick 5.00% camber
Joukowsky 10.00% thick 5.00% camber |  |  |  | Cl Max: | 1.7458 | at alpha= | 15.5 | deg
XFOIL ncrit=9 |  |  |  | L/D Max: | 158.168 | at alpha= | 3.5 | deg
Re: | 1000000 |  |  | Cd Min: | 0.18246 | at alpha= | -16.5 | deg
Mach: | 0.1 |  |  | Cl=0 at alpha= | -5.5977 | deg
|  |  |  | @ Cl=0.1, Cd= | 0.0078562
|  |  |  | @ Cl=0.4, Cd= | 0.0066311
|  |  |  | @ Cl=0.6, Cd= | 0.0063685
alpha (deg) | Cl | Cd | Cm | Cl/Cd
-16.5 | -0.436 | 0.18246 | -0.0195 | -2.3896
-16 | -0.4205 | 0.17662 | -0.0213 | -2.3808
-15.5 | -0.4048 | 0.17141 | -0.0235 | -2.3616
-15 | -0.3906 | 0.1656 | -0.0258 | -2.3587
-14.5 | -0.3846 | 0.15645 | -0.0298 | -2.4583
-14 | -0.3765 | 0.14866 | -0.0322 | -2.5326
-13.5 | -0.36 | 0.14393 | -0.0334 | -2.5012
-13 | -0.3467 | 0.13839 | -0.0352 | -2.5052
-12.5 | -0.3353 | 0.13222 | -0.0372 | -2.5359
-11.5 | -0.6689 | 0.04452 | -0.0929 | -15.0247
-11 | -0.6051 | 0.02253 | -0.138 | -26.8575
-10.5 | -0.547 | 0.01869 | -0.1444 | -29.267
-10 | -0.4925 | 0.017 | -0.1461 | -28.9706
-9.5 | -0.4397 | 0.01544 | -0.1468 | -28.478
-9 | -0.387 | 0.01351 | -0.1476 | -28.6454
-8.5 | -0.3319 | 0.01254 | -0.1479 | -26.4673
-8 | -0.2759 | 0.01184 | -0.148 | -23.3024
-7.5 | -0.2193 | 0.0107 | -0.1486 | -20.4953
-7 | -0.1622 | 0.01015 | -0.1487 | -15.9803
-6.5 | -0.1045 | 0.00937 | -0.1491 | -11.1526
-6 | -0.0465 | 0.00879 | -0.1494 | -5.2901
-5.5 | 0.0113 | 0.00844 | -0.1496 | 1.3389
-5 | 0.0694 | 0.00803 | -0.1498 | 8.6426
-4.5 | 0.1275 | 0.0077 | -0.15 | 16.5584
-4 | 0.1859 | 0.00735 | -0.1502 | 25.2925
-3.5 | 0.2441 | 0.00709 | -0.1504 | 34.4288
-3 | 0.3023 | 0.00689 | -0.1506 | 43.8752
-2.5 | 0.3604 | 0.00672 | -0.1508 | 53.631
-2 | 0.4183 | 0.00659 | -0.1509 | 63.475
-1.5 | 0.4762 | 0.00648 | -0.1511 | 73.4877
-1 | 0.5339 | 0.00641 | -0.1511 | 83.2917
-0.5 | 0.5915 | 0.00637 | -0.1512 | 92.8571
0 | 0.6489 | 0.00636 | -0.1512 | 102.0283
1 | 0.7631 | 0.00641 | -0.1512 | 119.0484
1.5 | 0.82 | 0.00645 | -0.1512 | 127.1318
2 | 0.8763 | 0.00653 | -0.1511 | 134.196
2.5 | 0.9325 | 0.00658 | -0.1509 | 141.7173
3 | 0.9853 | 0.00642 | -0.1501 | 153.4735
3.5 | 1.036 | 0.00655 | -0.1486 | 158.1679
4 | 1.0902 | 0.00696 | -0.1481 | 156.6379
4.5 | 1.143 | 0.00749 | -0.1474 | 152.6035
5 | 1.1947 | 0.00811 | -0.1466 | 147.312
5.5 | 1.2444 | 0.00891 | -0.1455 | 139.6633
6 | 1.292 | 0.0099 | -0.1441 | 130.5051
6.5 | 1.3364 | 0.01114 | -0.1422 | 119.9641
7 | 1.3791 | 0.01246 | -0.1402 | 110.6822
7.5 | 1.4208 | 0.01378 | -0.1379 | 103.106
8 | 1.4629 | 0.01494 | -0.1357 | 97.9183
8.5 | 1.5035 | 0.01609 | -0.1332 | 93.4431
9 | 1.5429 | 0.01719 | -0.1305 | 89.7557
9.5 | 1.5777 | 0.01838 | -0.1271 | 85.8379
10 | 1.6026 | 0.01979 | -0.1221 | 80.9803
10.5 | 1.631 | 0.02104 | -0.1179 | 77.519
11 | 1.6509 | 0.02298 | -0.113 | 71.8407
11.5 | 1.675 | 0.02477 | -0.1091 | 67.6221
12 | 1.692 | 0.02725 | -0.1049 | 62.0917
12.5 | 1.7065 | 0.03016 | -0.101 | 56.5816
13 | 1.724 | 0.03304 | -0.0979 | 52.1792
13.5 | 1.7362 | 0.03663 | -0.0949 | 47.3983
14 | 1.7319 | 0.0422 | -0.092 | 41.0403
14.5 | 1.741 | 0.04673 | -0.0902 | 37.2566
15 | 1.745 | 0.0522 | -0.0891 | 33.4291
15.5 | 1.7458 | 0.05847 | -0.0886 | 29.858
16 | 1.7431 | 0.06567 | -0.0889 | 26.5433
16.5 | 1.7319 | 0.0746 | -0.0903 | 23.2158
17 | 1.7077 | 0.08622 | -0.0933 | 19.8063
17.5 | 1.6895 | 0.09749 | -0.0969 | 17.33
18 | 1.678 | 0.10802 | -0.1009 | 15.5342
18.5 | 1.6615 | 0.1198 | -0.106 | 13.8689
19 | 1.6439 | 0.13208 | -0.1121 | 12.4462
19.5 | 1.6268 | 0.1445 | -0.1188 | 11.2581
20 | 1.6091 | 0.15731 | -0.1264 | 10.2288

## 45. Re 1M Mach 0.25 (1)
BIGFOIL.COM POLAR EXPORT
Joukowsky 10.00% thick 5.00% camber
Joukowsky 10.00% thick 5.00% camber |  |  |  | Cl Max: | 1.569 | at alpha= | 9.5 | deg
JavaFoil+Calcfoil stall+Eppler ext transition |  |  |  | L/D Max: | 139.796 | at alpha= | 5 | deg
Re: | 1000000 |  |  | Cd Min: | 0.00453 | at alpha= | -6.5 | deg
Mach: | 0.25 |  |  | Cl=0 at alpha= | -5.7797 | deg
|  |  |  | @ Cl=0.1, Cd= | 0.0047349
|  |  |  | @ Cl=0.4, Cd= | 0.0053958
|  |  |  | @ Cl=0.6, Cd= | 0.0066951
alpha (deg) | Cl | Cd | Cm | Cl/Cd
-17.5 | -0.144 | 0.17913 | -0.064 | -0.806
-17 | -0.208 | 0.16868 | -0.063 | -1.233
-16.5 | -0.253 | 0.16254 | -0.062 | -1.556
-16 | -0.291 | 0.15368 | -0.062 | -1.897
-15.5 | -0.325 | 0.14557 | -0.061 | -2.232
-15 | -0.354 | 0.13366 | -0.061 | -2.647
-14.5 | -0.378 | 0.12786 | -0.06 | -2.955
-14 | -0.397 | 0.11641 | -0.06 | -3.408
-13.5 | -0.41 | 0.10714 | -0.06 | -3.829
-13 | -0.418 | 0.09924 | -0.062 | -4.215
-12.5 | -0.421 | 0.09198 | -0.064 | -4.572
-12 | -0.417 | 0.08523 | -0.067 | -4.893
-11.5 | -0.408 | 0.0784 | -0.071 | -5.205
-11 | -0.393 | 0.07271 | -0.074 | -5.409
-10.5 | -0.373 | 0.06732 | -0.076 | -5.539
-10 | -0.348 | 0.06163 | -0.081 | -5.651
-9.5 | -0.319 | 0.05584 | -0.087 | -5.72
-9 | -0.287 | 0.04954 | -0.093 | -5.797
-8.5 | -0.252 | 0.04209 | -0.102 | -5.981
-8 | -0.214 | 0.03317 | -0.112 | -6.462
-7.5 | -0.174 | 0.02339 | -0.122 | -7.461
-7 | -0.132 | 0.01394 | -0.133 | -9.44
-6.5 | -0.085 | 0.00453 | -0.146 | -18.789
-6 | -0.026 | 0.00455 | -0.147 | -5.806
-5.5 | 0.033 | 0.00456 | -0.147 | 7.321
-5 | 0.094 | 0.00473 | -0.147 | 19.854
-4.5 | 0.155 | 0.00478 | -0.147 | 32.388
-4 | 0.216 | 0.00472 | -0.147 | 45.849
-3.5 | 0.278 | 0.00484 | -0.147 | 57.411
-3 | 0.339 | 0.00514 | -0.147 | 65.931
-2.5 | 0.401 | 0.0054 | -0.147 | 74.163
-2 | 0.462 | 0.00573 | -0.147 | 80.62
-1.5 | 0.524 | 0.00608 | -0.147 | 86.181
-1 | 0.584 | 0.00648 | -0.147 | 90.089
-0.5 | 0.645 | 0.0073 | -0.147 | 88.317
0 | 0.705 | 0.00766 | -0.147 | 92.036
0.5 | 0.766 | 0.0081 | -0.147 | 94.561
1 | 0.826 | 0.00856 | -0.147 | 96.534
1.5 | 0.886 | 0.00822 | -0.147 | 107.825
2 | 0.946 | 0.00851 | -0.147 | 111.176
2.5 | 1.005 | 0.00886 | -0.147 | 113.518
3 | 1.064 | 0.00798 | -0.147 | 133.428
3.5 | 1.122 | 0.00849 | -0.147 | 132.245
4 | 1.179 | 0.00905 | -0.147 | 130.343
4.5 | 1.235 | 0.00911 | -0.147 | 135.47
5 | 1.288 | 0.00922 | -0.147 | 139.796
5.5 | 1.34 | 0.0099 | -0.147 | 135.346
6 | 1.388 | 0.01024 | -0.146 | 135.458
6.5 | 1.432 | 0.01233 | -0.146 | 116.138
7 | 1.466 | 0.01693 | -0.145 | 86.566
7.5 | 1.5 | 0.01799 | -0.145 | 83.372
8 | 1.528 | 0.01904 | -0.145 | 80.246
8.5 | 1.55 | 0.02021 | -0.144 | 76.719
9 | 1.564 | 0.02142 | -0.144 | 73.031
9.5 | 1.569 | 0.02283 | -0.143 | 68.739
10 | 1.565 | 0.02425 | -0.143 | 64.558
10.5 | 1.552 | 0.02602 | -0.142 | 59.645
11 | 1.528 | 0.02803 | -0.141 | 54.518
11.5 | 1.494 | 0.03032 | -0.14 | 49.276
12 | 1.448 | 0.03344 | -0.139 | 43.296
12.5 | 1.384 | 0.03779 | -0.136 | 36.631
13 | 1.284 | 0.04881 | -0.13 | 26.314
13.5 | 1.093 | 0.09762 | -0.09 | 11.2
14 | 1.015 | 0.11114 | -0.075 | 9.134
14.5 | 0.942 | 0.1217 | -0.068 | 7.742

## 46. Re 1M Mach 0.25 (2)
BIGFOIL.COM POLAR EXPORT
Joukowsky 10.00% thick 5.00% camber
Joukowsky 10.00% thick 5.00% camber |  |  |  | Cl Max: | 1.6993 | at alpha= | 13 | deg
XFOIL ncrit=9 |  |  |  | L/D Max: | 157.888 | at alpha= | 3.5 | deg
Re: | 1000000 |  |  | Cd Min: | 0.23341 | at alpha= | -20 | deg
Mach: | 0.25 |  |  | Cl=0 at alpha= | -5.5491 | deg
|  |  |  | @ Cl=0.1, Cd= | 0.0080083
|  |  |  | @ Cl=0.4, Cd= | 0.0067792
|  |  |  | @ Cl=0.6, Cd= | 0.0064975
alpha (deg) | Cl | Cd | Cm | Cl/Cd
-20 | -0.5469 | 0.23341 | 0.005 | -2.3431
-19.5 | -0.53 | 0.22563 | 0.0006 | -2.349
-19 | -0.5145 | 0.21819 | -0.0033 | -2.358
-18.5 | -0.4962 | 0.21276 | -0.0061 | -2.3322
-18 | -0.4785 | 0.20706 | -0.0093 | -2.3109
-17.5 | -0.4614 | 0.20084 | -0.0125 | -2.2974
-17 | -0.4473 | 0.19274 | -0.0165 | -2.3207
-16.5 | -0.4348 | 0.18524 | -0.0202 | -2.3472
-16 | -0.4182 | 0.17924 | -0.0221 | -2.3332
-15.5 | -0.4016 | 0.17386 | -0.0243 | -2.3099
-15 | -0.3865 | 0.16792 | -0.0267 | -2.3017
-14.5 | -0.3783 | 0.15922 | -0.0307 | -2.376
-14 | -0.3695 | 0.15126 | -0.0333 | -2.4428
-13.5 | -0.3525 | 0.14643 | -0.0344 | -2.4073
-13 | -0.3386 | 0.14078 | -0.0362 | -2.4052
-12.5 | -0.3317 | 0.13289 | -0.0395 | -2.496
-11.5 | -0.3224 | 0.11796 | -0.0432 | -2.7331
-11 | -0.3091 | 0.11449 | -0.0426 | -2.6998
-10.5 | -0.3112 | 0.10601 | -0.0447 | -2.9356
-10 | -0.5055 | 0.03599 | -0.1211 | -14.0456
-9.5 | -0.462 | 0.02134 | -0.1467 | -21.6495
-9 | -0.4108 | 0.01749 | -0.1503 | -23.4877
-8.5 | -0.3553 | 0.01461 | -0.1522 | -24.319
-8 | -0.2966 | 0.01318 | -0.1527 | -22.5038
-7.5 | -0.2368 | 0.012 | -0.1531 | -19.7333
-7 | -0.1765 | 0.01083 | -0.1535 | -16.2973
-6.5 | -0.1158 | 0.00995 | -0.1537 | -11.6382
-6 | -0.0551 | 0.00936 | -0.1538 | -5.8868
-5.5 | 0.006 | 0.00871 | -0.1541 | 0.68886
-5 | 0.067 | 0.00822 | -0.1542 | 8.1509
-4.5 | 0.1278 | 0.00783 | -0.1544 | 16.3218
-4 | 0.1885 | 0.00752 | -0.1545 | 25.0665
-3.5 | 0.249 | 0.00726 | -0.1546 | 34.2975
-3 | 0.3094 | 0.00703 | -0.1547 | 44.0114
-2.5 | 0.3696 | 0.00685 | -0.1549 | 53.9562
-2 | 0.4297 | 0.00671 | -0.155 | 64.0387
-1.5 | 0.4896 | 0.00661 | -0.1551 | 74.0696
-1 | 0.5493 | 0.00654 | -0.1551 | 83.9908
-0.5 | 0.609 | 0.00649 | -0.1552 | 93.8367
0 | 0.6684 | 0.00648 | -0.1552 | 103.1481
0.5 | 0.7276 | 0.0065 | -0.1552 | 111.9385
1 | 0.7864 | 0.00655 | -0.1551 | 120.0611
1.5 | 0.8451 | 0.00662 | -0.155 | 127.6586
2 | 0.9037 | 0.0067 | -0.1548 | 134.8806
2.5 | 0.9617 | 0.00681 | -0.1546 | 141.2188
3 | 1.0187 | 0.0068 | -0.1541 | 149.8088
3.5 | 1.0689 | 0.00677 | -0.152 | 157.8877
4 | 1.1248 | 0.00723 | -0.1513 | 155.574
4.5 | 1.1793 | 0.0078 | -0.1503 | 151.1923
5 | 1.2324 | 0.0085 | -0.1491 | 144.9882
5.5 | 1.283 | 0.0094 | -0.1476 | 136.4894
6 | 1.3302 | 0.01057 | -0.1456 | 125.8467
6.5 | 1.3739 | 0.01199 | -0.143 | 114.5872
7 | 1.4157 | 0.01345 | -0.1401 | 105.2565
7.5 | 1.4571 | 0.01481 | -0.1371 | 98.3862
8 | 1.4973 | 0.0161 | -0.1338 | 93
8.5 | 1.5337 | 0.01741 | -0.1298 | 88.093
9 | 1.5622 | 0.01876 | -0.1245 | 83.2729
9.5 | 1.5902 | 0.02025 | -0.1196 | 78.5284
10 | 1.615 | 0.02207 | -0.1146 | 73.1763
10.5 | 1.6331 | 0.02455 | -0.1094 | 66.5214
11 | 1.6559 | 0.0269 | -0.1052 | 61.5576
11.5 | 1.6713 | 0.03005 | -0.1009 | 55.6173
12 | 1.6799 | 0.0341 | -0.0969 | 49.2639
12.5 | 1.6914 | 0.03825 | -0.0938 | 44.2196
13 | 1.6993 | 0.0431 | -0.0914 | 39.4269
13.5 | 1.6888 | 0.0504 | -0.0895 | 33.5079
14 | 1.6903 | 0.05695 | -0.0887 | 29.6804
14.5 | 1.6854 | 0.06485 | -0.0889 | 25.9892
15 | 1.6773 | 0.07372 | -0.0901 | 22.7523
15.5 | 1.6655 | 0.08373 | -0.0925 | 19.8913
16 | 1.6494 | 0.09497 | -0.0961 | 17.3676
16.5 | 1.6271 | 0.10778 | -0.1011 | 15.0965
17 | 1.5992 | 0.12212 | -0.1078 | 13.0953
17.5 | 1.575 | 0.13625 | -0.1152 | 11.5596
18 | 1.5569 | 0.14977 | -0.123 | 10.3953

## 47. Re 1M Mach 0.50 (1)
BIGFOIL.COM POLAR EXPORT
Joukowsky 10.00% thick 5.00% camber
Joukowsky 10.00% thick 5.00% camber |  |  |  | Cl Max: | 1.525 | at alpha= | 7 | deg
JavaFoil+Calcfoil stall+Eppler ext transition |  |  |  | L/D Max: | 140.952 | at alpha= | 4 | deg
Re: | 1000000 |  |  | Cd Min: | 0.00476 | at alpha= | -5 | deg
Mach: | 0.5 |  |  | Cl=0 at alpha= | -5.7881 | deg
|  |  |  | @ Cl=0.1, Cd= | 0.0052543
|  |  |  | @ Cl=0.4, Cd= | 0.0051956
|  |  |  | @ Cl=0.6, Cd= | 0.0065315
alpha (deg) | Cl | Cd | Cm | Cl/Cd
-20 | -0.824 | 0.19843 | -0.092 | -4.152
-19.5 | -0.793 | 0.19199 | -0.091 | -4.132
-19 | -0.763 | 0.18776 | -0.09 | -4.066
-18.5 | -0.734 | 0.1802 | -0.09 | -4.073
-18 | -0.704 | 0.17958 | -0.09 | -3.922
-17.5 | -0.674 | 0.16798 | -0.088 | -4.011
-17 | -0.644 | 0.16323 | -0.088 | -3.948
-16.5 | -0.615 | 0.15874 | -0.088 | -3.875
-16 | -0.585 | 0.15273 | -0.086 | -3.829
-15.5 | -0.556 | 0.14802 | -0.086 | -3.754
-15 | -0.526 | 0.14667 | -0.084 | -3.587
-14.5 | -0.497 | 0.14317 | -0.083 | -3.469
-14 | -0.468 | 0.13272 | -0.084 | -3.524
-13.5 | -0.438 | 0.12952 | -0.081 | -3.383
-13 | -0.409 | 0.12515 | -0.081 | -3.271
-12.5 | -0.381 | 0.12585 | -0.081 | -3.024
-12 | -0.351 | 0.11709 | -0.078 | -3.001
-11.5 | -0.323 | 0.1104 | -0.078 | -2.924
-11 | -0.294 | 0.10538 | -0.075 | -2.789
-10.5 | -0.265 | 0.10109 | -0.075 | -2.625
-10 | -0.237 | 0.09932 | -0.072 | -2.384
-9.5 | -0.208 | 0.09548 | -0.073 | -2.183
-9 | -0.18 | 0.06959 | -0.07 | -2.588
-8.5 | -0.152 | 0.0782 | -0.068 | -1.942
-8 | -0.124 | 0.0587 | -0.068 | -2.109
-7.5 | -0.142 | 0.05479 | -0.07 | -2.593
-7 | -0.116 | 0.04671 | -0.086 | -2.481
-6.5 | -0.074 | 0.03748 | -0.109 | -1.98
-6 | -0.025 | 0.02467 | -0.131 | -1
-5.5 | 0.034 | 0.01341 | -0.148 | 2.508
-5 | 0.104 | 0.00476 | -0.164 | 21.786
-4.5 | 0.172 | 0.00479 | -0.164 | 35.904
-4 | 0.241 | 0.00498 | -0.164 | 48.339
-3.5 | 0.309 | 0.00513 | -0.164 | 60.281
-3 | 0.378 | 0.0051 | -0.164 | 74.154
-2.5 | 0.447 | 0.0054 | -0.164 | 82.854
-2 | 0.516 | 0.00586 | -0.164 | 88.109
-1.5 | 0.586 | 0.00631 | -0.164 | 92.861
-1 | 0.653 | 0.00737 | -0.164 | 88.538
-0.5 | 0.72 | 0.0078 | -0.164 | 92.345
0 | 0.788 | 0.00834 | -0.165 | 94.523
0.5 | 0.855 | 0.00891 | -0.165 | 95.974
1 | 0.922 | 0.00906 | -0.164 | 101.82
1.5 | 0.989 | 0.00924 | -0.164 | 106.997
2 | 1.055 | 0.00921 | -0.164 | 114.653
2.5 | 1.121 | 0.0097 | -0.164 | 115.606
3 | 1.186 | 0.00969 | -0.164 | 122.431
3.5 | 1.249 | 0.00907 | -0.164 | 137.746
4 | 1.31 | 0.0093 | -0.164 | 140.952
4.5 | 1.368 | 0.01081 | -0.164 | 126.492
5 | 1.421 | 0.0118 | -0.163 | 120.378
5.5 | 1.468 | 0.01319 | -0.163 | 111.306
6 | 1.497 | 0.01898 | -0.162 | 78.85
6.5 | 1.521 | 0.02075 | -0.161 | 73.3
7 | 1.525 | 0.02262 | -0.16 | 67.442
7.5 | 1.494 | 0.02482 | -0.16 | 60.182
8 | 1.386 | 0.0278 | -0.159 | 49.865
8.5 | 0.755 | 0.06665 | -0.064 | 11.324
9 | 0.78 | 0.07081 | -0.064 | 11.014
9.5 | 0.805 | 0.0746 | -0.067 | 10.794
10 | 0.831 | 0.10083 | -0.07 | 8.239
10.5 | 0.856 | 0.10816 | -0.073 | 7.916
11 | 0.881 | 0.11061 | -0.073 | 7.963
11.5 | 0.906 | 0.11417 | -0.076 | 7.939
12 | 0.932 | 0.12206 | -0.079 | 7.635

## 48. Re 1M Mach 0.50 (2)
BIGFOIL.COM POLAR EXPORT
Joukowsky 10.00% thick 5.00% camber
Joukowsky 10.00% thick 5.00% camber |  |  |  | Cl Max: | 1.6042 | at alpha= | 9.5 | deg
XFOIL ncrit=9 |  |  |  | L/D Max: | 153.959 | at alpha= | 3.5 | deg
Re: | 1000000 |  |  | Cd Min: | 0.20799 | at alpha= | -20 | deg
Mach: | 0.5 |  |  | Cl=0 at alpha= | -5.3178 | deg
|  |  |  | @ Cl=0.1, Cd= | 0.0094157
|  |  |  | @ Cl=0.4, Cd= | 0.0074426
|  |  |  | @ Cl=0.6, Cd= | 0.0070652
alpha (deg) | Cl | Cd | Cm | Cl/Cd
-20 | -0.4 | 0.20799 | -0.0041 | -1.9232
-19.5 | -0.3841 | 0.20122 | -0.0084 | -1.9089
-19 | -0.3659 | 0.19554 | -0.0124 | -1.8712
-18.5 | -0.3488 | 0.18982 | -0.0165 | -1.8375
-18 | -0.332 | 0.18383 | -0.0206 | -1.806
-17.5 | -0.3185 | 0.17719 | -0.0252 | -1.7975
-17 | -0.3037 | 0.17118 | -0.029 | -1.7742
-16.5 | -0.2857 | 0.16637 | -0.0321 | -1.7173
-16 | -0.2691 | 0.1615 | -0.0354 | -1.6663
-15.5 | -0.2568 | 0.15604 | -0.0388 | -1.6457
-15 | -0.2493 | 0.15074 | -0.0425 | -1.6538
-14.5 | -0.2379 | 0.14657 | -0.0436 | -1.6231
-14 | -0.2314 | 0.14407 | -0.0436 | -1.6062
-13.5 | -0.2132 | 0.1386 | -0.0477 | -1.5382
-13 | -0.2 | 0.13069 | -0.0543 | -1.5303
-12.5 | -0.1791 | 0.12368 | -0.0585 | -1.4481
-12 | -0.1553 | 0.11753 | -0.063 | -1.3214
-11.5 | -0.1344 | 0.11052 | -0.0679 | -1.2161
-11 | -0.1242 | 0.1011 | -0.0745 | -1.2285
-10.5 | -0.2378 | 0.11282 | -0.0579 | -2.1078
-10 | -0.212 | 0.10433 | -0.0649 | -2.032
-9.5 | -0.1927 | 0.09388 | -0.0737 | -2.0526
-9 | -0.1657 | 0.08374 | -0.0844 | -1.9787
-8.5 | -0.125 | 0.07547 | -0.096 | -1.6563
-8 | -0.0944 | 0.06655 | -0.1073 | -1.4185
-7.5 | -0.1123 | 0.05554 | -0.115 | -2.022
-7 | -0.1606 | 0.04394 | -0.1229 | -3.655
-6.5 | -0.172 | 0.02324 | -0.1565 | -7.401
-6 | -0.1034 | 0.01449 | -0.1707 | -7.136
-5.5 | -0.0274 | 0.01142 | -0.1731 | -2.3993
-5 | 0.0478 | 0.01007 | -0.1733 | 4.7468
-4.5 | 0.122 | 0.00914 | -0.1732 | 13.3479
-4 | 0.1951 | 0.0085 | -0.1731 | 22.9529
-3.5 | 0.2675 | 0.00798 | -0.173 | 33.5213
-3 | 0.3387 | 0.00766 | -0.1729 | 44.2167
-2.5 | 0.4092 | 0.00741 | -0.1728 | 55.2227
-2 | 0.4791 | 0.00723 | -0.1727 | 66.2656
-1.5 | 0.5485 | 0.00711 | -0.1727 | 77.1449
-1 | 0.6175 | 0.00705 | -0.1726 | 87.5887
-0.5 | 0.6861 | 0.00703 | -0.1725 | 97.596
0 | 0.7542 | 0.00705 | -0.1723 | 106.9787
0.5 | 0.8219 | 0.00713 | -0.172 | 115.2735
1 | 0.8899 | 0.00721 | -0.1717 | 123.4258
1.5 | 0.9571 | 0.00736 | -0.1712 | 130.0408
2 | 1.0243 | 0.00753 | -0.1706 | 136.0292
2.5 | 1.0907 | 0.00777 | -0.1697 | 140.3732
3 | 1.1567 | 0.00802 | -0.1686 | 144.2269
3.5 | 1.2132 | 0.00788 | -0.1653 | 153.9594
4 | 1.2758 | 0.00854 | -0.1632 | 149.3911
4.5 | 1.3354 | 0.00937 | -0.1605 | 142.5187
5 | 1.39 | 0.01049 | -0.1569 | 132.5071
5.5 | 1.4357 | 0.01201 | -0.152 | 119.542
6 | 1.4679 | 0.01391 | -0.145 | 105.5284
6.5 | 1.4899 | 0.01599 | -0.1366 | 93.177
7 | 1.5146 | 0.01829 | -0.1293 | 82.8103
7.5 | 1.5411 | 0.02085 | -0.1228 | 73.9137
8 | 1.5655 | 0.02392 | -0.1166 | 65.4473
8.5 | 1.5847 | 0.02773 | -0.1109 | 57.1475
9 | 1.6003 | 0.0323 | -0.1059 | 49.5449
9.5 | 1.6042 | 0.03834 | -0.1017 | 41.8414
10 | 1.6032 | 0.04543 | -0.0985 | 35.2895
10.5 | 1.596 | 0.05382 | -0.0967 | 29.6544
11 | 1.5812 | 0.06378 | -0.0965 | 24.7915
11.5 | 1.5609 | 0.0752 | -0.098 | 20.7566
12 | 1.5354 | 0.08824 | -0.1016 | 17.4003
12.5 | 1.5068 | 0.1027 | -0.1076 | 14.6719
13 | 1.4772 | 0.11822 | -0.1156 | 12.4953
13.5 | 1.4495 | 0.1343 | -0.1252 | 10.793
14 | 1.4246 | 0.15079 | -0.1359 | 9.4476
14.5 | 1.401 | 0.16781 | -0.1476 | 8.3487

## 49. Re 2M Mach 0.00 (1)
BIGFOIL.COM POLAR EXPORT
Joukowsky 10.00% thick 5.00% camber
Joukowsky 10.00% thick 5.00% camber |  |  |  | Cl Max: | 1.607 | at alpha= | 11 | deg
JavaFoil+Calcfoil stall+Eppler ext transition |  |  |  | L/D Max: | 145.993 | at alpha= | 5 | deg
Re: | 2000000 |  |  | Cd Min: | 0.00398 | at alpha= | -7.5 | deg
Mach: | 0 |  |  | Cl=0 at alpha= | -5.7759 | deg
|  |  |  | @ Cl=0.1, Cd= | 0.0042576
|  |  |  | @ Cl=0.4, Cd= | 0.004949
|  |  |  | @ Cl=0.6, Cd= | 0.0062521
alpha (deg) | Cl | Cd | Cm | Cl/Cd
-20 | -0.475 | 0.18503 | -0.067 | -2.568
-19.5 | -0.488 | 0.17471 | -0.066 | -2.791
-19 | -0.5 | 0.16742 | -0.067 | -2.985
-18.5 | -0.511 | 0.15783 | -0.068 | -3.238
-18 | -0.521 | 0.14918 | -0.068 | -3.494
-17.5 | -0.531 | 0.1412 | -0.069 | -3.757
-17 | -0.538 | 0.13442 | -0.07 | -4.001
-16.5 | -0.542 | 0.12653 | -0.071 | -4.285
-16 | -0.544 | 0.11968 | -0.071 | -4.548
-15.5 | -0.545 | 0.11255 | -0.073 | -4.84
-15 | -0.543 | 0.10595 | -0.074 | -5.122
-14.5 | -0.538 | 0.09949 | -0.076 | -5.409
-14 | -0.531 | 0.09328 | -0.077 | -5.691
-13.5 | -0.521 | 0.08683 | -0.079 | -5.998
-13 | -0.508 | 0.08105 | -0.082 | -6.265
-12.5 | -0.492 | 0.07503 | -0.084 | -6.556
-12 | -0.473 | 0.06908 | -0.087 | -6.846
-11.5 | -0.451 | 0.06345 | -0.09 | -7.106
-11 | -0.426 | 0.05729 | -0.094 | -7.44
-10.5 | -0.399 | 0.05054 | -0.099 | -7.903
-10 | -0.37 | 0.04344 | -0.104 | -8.521
-9.5 | -0.339 | 0.03555 | -0.11 | -9.536
-9 | -0.306 | 0.02729 | -0.117 | -11.21
-8.5 | -0.27 | 0.01901 | -0.124 | -14.221
-8 | -0.236 | 0.01075 | -0.134 | -21.922
-7.5 | -0.194 | 0.00398 | -0.142 | -48.868
-7 | -0.139 | 0.00403 | -0.142 | -34.604
-6.5 | -0.083 | 0.00405 | -0.142 | -20.512
-6 | -0.026 | 0.00406 | -0.142 | -6.323
-5.5 | 0.032 | 0.00409 | -0.142 | 7.939
-5 | 0.091 | 0.00425 | -0.142 | 21.455
-4.5 | 0.15 | 0.0043 | -0.142 | 34.928
-4 | 0.21 | 0.00422 | -0.142 | 49.678
-3.5 | 0.269 | 0.00436 | -0.142 | 61.741
-3 | 0.328 | 0.00466 | -0.142 | 70.469
-2.5 | 0.388 | 0.00489 | -0.142 | 79.36
-2 | 0.447 | 0.00518 | -0.142 | 86.406
-1.5 | 0.507 | 0.00548 | -0.142 | 92.583
-1 | 0.566 | 0.00583 | -0.142 | 96.962
-0.5 | 0.624 | 0.00655 | -0.142 | 95.27
0 | 0.683 | 0.00687 | -0.142 | 99.393
0.5 | 0.742 | 0.00728 | -0.142 | 101.853
1 | 0.8 | 0.00773 | -0.143 | 103.483
1.5 | 0.859 | 0.00783 | -0.143 | 109.687
2 | 0.916 | 0.0077 | -0.142 | 118.985
2.5 | 0.974 | 0.00802 | -0.142 | 121.44
3 | 1.031 | 0.00841 | -0.142 | 122.639
3.5 | 1.088 | 0.00826 | -0.142 | 131.663
4 | 1.143 | 0.00795 | -0.142 | 143.78
4.5 | 1.198 | 0.00848 | -0.142 | 141.278
5 | 1.251 | 0.00857 | -0.142 | 145.993
5.5 | 1.302 | 0.00922 | -0.142 | 141.161
6 | 1.35 | 0.00953 | -0.142 | 141.633
6.5 | 1.396 | 0.01015 | -0.142 | 137.511
7 | 1.437 | 0.01382 | -0.141 | 103.98
7.5 | 1.475 | 0.01469 | -0.141 | 100.434
8 | 1.51 | 0.0155 | -0.141 | 97.401
8.5 | 1.54 | 0.0163 | -0.141 | 94.483
9 | 1.565 | 0.01716 | -0.14 | 91.216
9.5 | 1.584 | 0.01806 | -0.14 | 87.704
10 | 1.597 | 0.01906 | -0.139 | 83.768
10.5 | 1.605 | 0.02012 | -0.139 | 79.739
11 | 1.607 | 0.02127 | -0.139 | 75.522
11.5 | 1.603 | 0.0226 | -0.138 | 70.923
12 | 1.593 | 0.02399 | -0.137 | 66.403
12.5 | 1.576 | 0.02564 | -0.137 | 61.469
13 | 1.552 | 0.0275 | -0.136 | 56.438
13.5 | 1.522 | 0.02962 | -0.135 | 51.394
14 | 1.487 | 0.03223 | -0.134 | 46.134
14.5 | 1.447 | 0.03537 | -0.133 | 40.903
15 | 1.401 | 0.03953 | -0.131 | 35.439
15.5 | 1.351 | 0.04471 | -0.129 | 30.222
16 | 1.294 | 0.05256 | -0.126 | 24.622

## 50. Re 2M Mach 0.00 (2)
BIGFOIL.COM POLAR EXPORT
Joukowsky 10.00% thick 5.00% camber
Joukowsky 10.00% thick 5.00% camber |  |  |  | Cl Max: | 1.8976 | at alpha= | 17.5 | deg
XFOIL ncrit=9 |  |  |  | L/D Max: | 172.468 | at alpha= | 4 | deg
Re: | 2000000 |  |  | Cd Min: | 0.20762 | at alpha= | -18.5 | deg
Mach: | 0 |  |  | Cl=0 at alpha= | -5.6074 | deg
|  |  |  | @ Cl=0.1, Cd= | 0.0065275
|  |  |  | @ Cl=0.4, Cd= | 0.0056786
|  |  |  | @ Cl=0.6, Cd= | 0.0055131
alpha (deg) | Cl | Cd | Cm | Cl/Cd
-18.5 | -0.4992 | 0.20762 | -0.0047 | -2.4044
-18 | -0.4868 | 0.2005 | -0.0078 | -2.4279
-17.5 | -0.4703 | 0.19529 | -0.0106 | -2.4082
-17 | -0.4542 | 0.1897 | -0.0135 | -2.3943
-16.5 | -0.4389 | 0.18375 | -0.0162 | -2.3886
-16 | -0.4276 | 0.1752 | -0.0197 | -2.4406
-14.5 | -0.6496 | 0.0937 | -0.0543 | -6.9328
-14 | -0.7141 | 0.07527 | -0.0661 | -9.4872
-13.5 | -0.8848 | 0.02304 | -0.1317 | -38.4028
-13 | -0.8209 | 0.01982 | -0.1391 | -41.4178
-12.5 | -0.7649 | 0.01766 | -0.1425 | -43.3126
-12 | -0.7131 | 0.01616 | -0.1437 | -44.1275
-11.5 | -0.6617 | 0.01499 | -0.1441 | -44.1428
-11 | -0.6105 | 0.01313 | -0.1452 | -46.4966
-10.5 | -0.5568 | 0.01216 | -0.1455 | -45.7895
-10 | -0.5017 | 0.01144 | -0.1458 | -43.8549
-9.5 | -0.4458 | 0.01086 | -0.1461 | -41.0497
-9 | -0.3896 | 0.00985 | -0.1467 | -39.5533
-8.5 | -0.333 | 0.00932 | -0.147 | -35.7296
-8 | -0.276 | 0.00886 | -0.1472 | -31.1512
-7.5 | -0.2186 | 0.00828 | -0.1476 | -26.401
-7 | -0.1611 | 0.00794 | -0.1479 | -20.2897
-6.5 | -0.1033 | 0.00749 | -0.1482 | -13.7917
-6 | -0.0455 | 0.00716 | -0.1485 | -6.3547
-5 | 0.0704 | 0.00665 | -0.149 | 10.5865
-4.5 | 0.1284 | 0.00641 | -0.1492 | 20.0312
-4 | 0.1865 | 0.0062 | -0.1495 | 30.0806
-3.5 | 0.2446 | 0.00601 | -0.1498 | 40.6988
-3 | 0.3026 | 0.00587 | -0.15 | 51.5503
-2.5 | 0.3605 | 0.00574 | -0.1502 | 62.8049
-2 | 0.4184 | 0.00565 | -0.1504 | 74.0531
-1.5 | 0.4761 | 0.00558 | -0.1506 | 85.3226
-1 | 0.5338 | 0.00553 | -0.1507 | 96.528
-0.5 | 0.5912 | 0.00551 | -0.1509 | 107.2958
0 | 0.6485 | 0.00553 | -0.151 | 117.2694
1 | 0.7627 | 0.0056 | -0.1511 | 136.1964
1.5 | 0.8192 | 0.0057 | -0.1511 | 143.7193
2 | 0.8757 | 0.0058 | -0.1511 | 150.9828
2.5 | 0.9316 | 0.00596 | -0.1511 | 156.3087
3 | 0.987 | 0.00615 | -0.1509 | 160.4878
3.5 | 1.0414 | 0.00641 | -0.1507 | 162.4649
4 | 1.09 | 0.00632 | -0.1492 | 172.4684
4.5 | 1.1425 | 0.00689 | -0.1486 | 165.82
5 | 1.1934 | 0.00761 | -0.1478 | 156.82
5.5 | 1.2427 | 0.00848 | -0.1467 | 146.5448
6 | 1.2906 | 0.00944 | -0.1455 | 136.7161
6.5 | 1.3373 | 0.01047 | -0.1441 | 127.7268
7 | 1.3844 | 0.01139 | -0.1427 | 121.5452
7.5 | 1.4312 | 0.01226 | -0.1413 | 116.7374
8 | 1.4779 | 0.01305 | -0.1398 | 113.249
8.5 | 1.5234 | 0.01388 | -0.1382 | 109.755
9 | 1.5679 | 0.01471 | -0.1364 | 106.5874
9.5 | 1.6109 | 0.01555 | -0.1345 | 103.5949
10 | 1.6518 | 0.01643 | -0.1321 | 100.5356
10.5 | 1.6874 | 0.01751 | -0.129 | 96.3678
11 | 1.7183 | 0.01841 | -0.125 | 93.3351
11.5 | 1.7432 | 0.01967 | -0.1203 | 88.6223
12 | 1.7681 | 0.02106 | -0.116 | 83.9554
12.5 | 1.7927 | 0.02261 | -0.112 | 79.2879
13 | 1.8133 | 0.02456 | -0.108 | 73.8314
13.5 | 1.8295 | 0.02703 | -0.1039 | 67.6841
14 | 1.8493 | 0.02938 | -0.1007 | 62.9442
14.5 | 1.8658 | 0.03216 | -0.0976 | 58.0162
15 | 1.879 | 0.03546 | -0.0948 | 52.9893
15.5 | 1.8858 | 0.03962 | -0.0922 | 47.5972
16 | 1.8864 | 0.04479 | -0.0901 | 42.1165
16.5 | 1.8938 | 0.04956 | -0.0888 | 38.2123
17 | 1.8975 | 0.05511 | -0.0881 | 34.4311
17.5 | 1.8976 | 0.06149 | -0.088 | 30.8603
18 | 1.8941 | 0.06874 | -0.0886 | 27.5546
18.5 | 1.8857 | 0.07716 | -0.0901 | 24.4388
19 | 1.873 | 0.08669 | -0.0926 | 21.6057
19.5 | 1.8558 | 0.09742 | -0.096 | 19.0495
20 | 1.8313 | 0.10986 | -0.1009 | 16.6694

## 51. Re 2M Mach 0.10 (1)
BIGFOIL.COM POLAR EXPORT
Joukowsky 10.00% thick 5.00% camber
Joukowsky 10.00% thick 5.00% camber |  |  |  | Cl Max: | 1.601 | at alpha= | 10.5 | deg
JavaFoil+Calcfoil stall+Eppler ext transition |  |  |  | L/D Max: | 145.292 | at alpha= | 5 | deg
Re: | 2000000 |  |  | Cd Min: | 0.00397 | at alpha= | -7.5 | deg
Mach: | 0.1 |  |  | Cl=0 at alpha= | -5.7797 | deg
|  |  |  | @ Cl=0.1, Cd= | 0.0042581
|  |  |  | @ Cl=0.4, Cd= | 0.0049383
|  |  |  | @ Cl=0.6, Cd= | 0.0062293
alpha (deg) | Cl | Cd | Cm | Cl/Cd
-20 | -0.427 | 0.18898 | -0.066 | -2.26
-19.5 | -0.442 | 0.17866 | -0.066 | -2.476
-19 | -0.457 | 0.1727 | -0.066 | -2.647
-18.5 | -0.471 | 0.16333 | -0.066 | -2.885
-18 | -0.485 | 0.15457 | -0.067 | -3.135
-17.5 | -0.497 | 0.14485 | -0.067 | -3.428
-17 | -0.507 | 0.13806 | -0.069 | -3.674
-16.5 | -0.514 | 0.12917 | -0.069 | -3.983
-16 | -0.52 | 0.12222 | -0.071 | -4.253
-15.5 | -0.523 | 0.11512 | -0.071 | -4.543
-15 | -0.524 | 0.10784 | -0.073 | -4.858
-14.5 | -0.522 | 0.1014 | -0.074 | -5.147
-14 | -0.517 | 0.0951 | -0.076 | -5.439
-13.5 | -0.51 | 0.08856 | -0.078 | -5.755
-13 | -0.499 | 0.08248 | -0.08 | -6.045
-12.5 | -0.485 | 0.07642 | -0.083 | -6.34
-12 | -0.467 | 0.07063 | -0.086 | -6.614
-11.5 | -0.446 | 0.06504 | -0.089 | -6.863
-11 | -0.423 | 0.05896 | -0.092 | -7.169
-10.5 | -0.397 | 0.05206 | -0.097 | -7.621
-10 | -0.368 | 0.04504 | -0.103 | -8.173
-9.5 | -0.337 | 0.03716 | -0.109 | -9.08
-9 | -0.305 | 0.02884 | -0.116 | -10.559
-8.5 | -0.269 | 0.02054 | -0.123 | -13.104
-8 | -0.232 | 0.01282 | -0.131 | -18.067
-7.5 | -0.195 | 0.00397 | -0.142 | -49.068
-7 | -0.14 | 0.00404 | -0.142 | -34.638
-6.5 | -0.083 | 0.00405 | -0.143 | -20.577
-6 | -0.026 | 0.00407 | -0.143 | -6.339
-5.5 | 0.033 | 0.0041 | -0.143 | 7.962
-5 | 0.092 | 0.00425 | -0.143 | 21.527
-4.5 | 0.151 | 0.00431 | -0.143 | 35.054
-4 | 0.211 | 0.00422 | -0.143 | 49.865
-3.5 | 0.27 | 0.00436 | -0.143 | 62.021
-3 | 0.33 | 0.00467 | -0.143 | 70.759
-2.5 | 0.39 | 0.00489 | -0.143 | 79.702
-2 | 0.45 | 0.00518 | -0.143 | 86.733
-1.5 | 0.51 | 0.00549 | -0.143 | 92.913
-1 | 0.568 | 0.00584 | -0.143 | 97.285
-0.5 | 0.628 | 0.00657 | -0.143 | 95.528
0 | 0.687 | 0.0069 | -0.143 | 99.522
0.5 | 0.745 | 0.00731 | -0.143 | 102.035
1 | 0.804 | 0.00776 | -0.143 | 103.663
1.5 | 0.863 | 0.00787 | -0.143 | 109.591
2 | 0.921 | 0.00773 | -0.143 | 119.165
2.5 | 0.979 | 0.00807 | -0.143 | 121.331
3 | 1.036 | 0.00846 | -0.143 | 122.549
3.5 | 1.093 | 0.00831 | -0.143 | 131.49
4 | 1.149 | 0.008 | -0.143 | 143.587
4.5 | 1.203 | 0.00856 | -0.143 | 140.645
5 | 1.256 | 0.00865 | -0.143 | 145.292
5.5 | 1.308 | 0.00933 | -0.143 | 140.185
6 | 1.356 | 0.00966 | -0.143 | 140.432
6.5 | 1.402 | 0.01033 | -0.142 | 135.769
7 | 1.442 | 0.01397 | -0.142 | 103.247
7.5 | 1.48 | 0.01485 | -0.142 | 99.645
8 | 1.514 | 0.01568 | -0.142 | 96.57
8.5 | 1.543 | 0.0165 | -0.141 | 93.556
9 | 1.567 | 0.01739 | -0.141 | 90.091
9.5 | 1.584 | 0.0183 | -0.141 | 86.573
10 | 1.596 | 0.01932 | -0.14 | 82.603
10.5 | 1.601 | 0.02047 | -0.14 | 78.188
11 | 1.6 | 0.02168 | -0.139 | 73.809
11.5 | 1.593 | 0.02303 | -0.139 | 69.169
12 | 1.58 | 0.02457 | -0.138 | 64.294
12.5 | 1.558 | 0.02624 | -0.137 | 59.383
13 | 1.529 | 0.02834 | -0.136 | 53.96
13.5 | 1.495 | 0.03057 | -0.135 | 48.894
14 | 1.453 | 0.03359 | -0.134 | 43.257
14.5 | 1.407 | 0.03701 | -0.133 | 38.019
15 | 1.354 | 0.04203 | -0.131 | 32.214
15.5 | 1.294 | 0.0492 | -0.128 | 26.302

## 52. Re 2M Mach 0.10 (2)
BIGFOIL.COM POLAR EXPORT
Joukowsky 10.00% thick 5.00% camber
Joukowsky 10.00% thick 5.00% camber |  |  |  | Cl Max: | 1.8857 | at alpha= | 17 | deg
XFOIL ncrit=9 |  |  |  | L/D Max: | 172.39 | at alpha= | 4 | deg
Re: | 2000000 |  |  | Cd Min: | 0.12154 | at alpha= | 20 | deg
Mach: | 0.1 |  |  | Cl=0 at alpha= | -5.5986 | deg
|  |  |  | @ Cl=0.1, Cd= | 0.0065569
|  |  |  | @ Cl=0.4, Cd= | 0.0057017
|  |  |  | @ Cl=0.6, Cd= | 0.00554
alpha (deg) | Cl | Cd | Cm | Cl/Cd
-14 | -0.6378 | 0.08915 | -0.0574 | -7.1542
-13.5 | -0.7151 | 0.06946 | -0.0704 | -10.2951
-13 | -0.8316 | 0.02258 | -0.1362 | -36.8291
-12.5 | -0.7728 | 0.0192 | -0.1425 | -40.25
-12 | -0.7204 | 0.01718 | -0.1445 | -41.9325
-11.5 | -0.6692 | 0.01566 | -0.1452 | -42.7331
-11 | -0.6173 | 0.01392 | -0.1461 | -44.3463
-10.5 | -0.5635 | 0.01256 | -0.1467 | -44.8646
-10 | -0.508 | 0.01173 | -0.1469 | -43.3078
-9.5 | -0.4514 | 0.01106 | -0.1472 | -40.8137
-9 | -0.3945 | 0.01006 | -0.1477 | -39.2147
-8.5 | -0.3372 | 0.00945 | -0.148 | -35.6825
-8 | -0.2797 | 0.00901 | -0.1482 | -31.0433
-7.5 | -0.2215 | 0.00836 | -0.1486 | -26.4952
-7 | -0.1635 | 0.00801 | -0.1488 | -20.412
-6.5 | -0.1051 | 0.00754 | -0.1491 | -13.939
-6 | -0.0468 | 0.00721 | -0.1494 | -6.491
-5.5 | 0.0115 | 0.00697 | -0.1495 | 1.6499
-5 | 0.07 | 0.00668 | -0.1498 | 10.479
-4.5 | 0.1285 | 0.00644 | -0.15 | 19.9534
-4 | 0.1871 | 0.00623 | -0.1503 | 30.0321
-3.5 | 0.2456 | 0.00604 | -0.1505 | 40.6623
-3 | 0.3039 | 0.00589 | -0.1507 | 51.5959
-2.5 | 0.3623 | 0.00576 | -0.151 | 62.8993
-2 | 0.4205 | 0.00567 | -0.1511 | 74.1623
-1 | 0.5366 | 0.00556 | -0.1515 | 96.5108
-0.5 | 0.5944 | 0.00554 | -0.1516 | 107.2924
0 | 0.6521 | 0.00554 | -0.1517 | 117.7076
0.5 | 0.7097 | 0.00557 | -0.1518 | 127.4147
1 | 0.767 | 0.00562 | -0.1519 | 136.4769
1.5 | 0.824 | 0.00572 | -0.1519 | 144.0559
2 | 0.8807 | 0.00583 | -0.1518 | 151.0635
2.5 | 0.937 | 0.00598 | -0.1518 | 156.689
3 | 0.9927 | 0.00619 | -0.1516 | 160.3716
3.5 | 1.0476 | 0.00644 | -0.1514 | 162.6708
4 | 1.0964 | 0.00636 | -0.1498 | 172.3899
4.5 | 1.1493 | 0.00694 | -0.1492 | 165.6052
5 | 1.2004 | 0.00768 | -0.1483 | 156.3021
5.5 | 1.25 | 0.00854 | -0.1472 | 146.37
6 | 1.298 | 0.00953 | -0.1459 | 136.2015
6.5 | 1.345 | 0.01056 | -0.1444 | 127.3674
7 | 1.392 | 0.01153 | -0.1429 | 120.7285
7.5 | 1.4391 | 0.01239 | -0.1413 | 116.1501
8 | 1.4859 | 0.01322 | -0.1398 | 112.3979
8.5 | 1.5313 | 0.01407 | -0.138 | 108.8344
9 | 1.5757 | 0.01493 | -0.136 | 105.5392
9.5 | 1.6183 | 0.01581 | -0.1338 | 102.3593
10 | 1.6589 | 0.01669 | -0.1313 | 99.3948
10.5 | 1.6921 | 0.01777 | -0.1275 | 95.2223
11 | 1.7208 | 0.01878 | -0.123 | 91.6294
11.5 | 1.7436 | 0.02028 | -0.118 | 85.9763
12 | 1.7706 | 0.02165 | -0.114 | 81.7829
12.5 | 1.7941 | 0.02339 | -0.11 | 76.7037
13 | 1.8119 | 0.02571 | -0.1057 | 70.4745
13.5 | 1.8305 | 0.02814 | -0.102 | 65.0498
14 | 1.8486 | 0.03079 | -0.0987 | 60.039
14.5 | 1.8634 | 0.03392 | -0.0957 | 54.9351
15 | 1.8737 | 0.03769 | -0.0929 | 49.7135
15.5 | 1.8725 | 0.043 | -0.0903 | 43.5465
16 | 1.8806 | 0.04768 | -0.0888 | 39.4421
16.5 | 1.8851 | 0.05311 | -0.0878 | 35.4943
17 | 1.8857 | 0.05942 | -0.0875 | 31.7351
18 | 1.8753 | 0.07488 | -0.0892 | 25.0441
18.5 | 1.8627 | 0.08441 | -0.0915 | 22.0673
19 | 1.8451 | 0.09525 | -0.0949 | 19.3711
19.5 | 1.8215 | 0.10761 | -0.0997 | 16.9269
20 | 1.7918 | 0.12154 | -0.106 | 14.7425

## 53. Re 2M Mach 0.25 (1)
BIGFOIL.COM POLAR EXPORT
Joukowsky 10.00% thick 5.00% camber
Joukowsky 10.00% thick 5.00% camber |  |  |  | Cl Max: | 1.577 | at alpha= | 9.5 | deg
JavaFoil+Calcfoil stall+Eppler ext transition |  |  |  | L/D Max: | 144.196 | at alpha= | 5.5 | deg
Re: | 2000000 |  |  | Cd Min: | 0.00408 | at alpha= | -7 | deg
Mach: | 0.25 |  |  | Cl=0 at alpha= | -5.7797 | deg
|  |  |  | @ Cl=0.1, Cd= | 0.0042849
|  |  |  | @ Cl=0.4, Cd= | 0.0049063
|  |  |  | @ Cl=0.6, Cd= | 0.0061167
alpha (deg) | Cl | Cd | Cm | Cl/Cd
-17.5 | -0.145 | 0.16364 | -0.067 | -0.884
-17 | -0.208 | 0.15472 | -0.067 | -1.346
-16.5 | -0.253 | 0.14711 | -0.066 | -1.722
-16 | -0.292 | 0.14127 | -0.066 | -2.066
-15.5 | -0.326 | 0.13204 | -0.066 | -2.465
-15 | -0.354 | 0.12541 | -0.066 | -2.826
-14.5 | -0.379 | 0.11732 | -0.067 | -3.227
-14 | -0.398 | 0.10773 | -0.067 | -3.691
-13.5 | -0.411 | 0.10007 | -0.069 | -4.111
-13 | -0.42 | 0.09267 | -0.071 | -4.53
-12.5 | -0.422 | 0.08535 | -0.074 | -4.948
-12 | -0.419 | 0.0788 | -0.077 | -5.32
-11.5 | -0.411 | 0.0725 | -0.081 | -5.664
-11 | -0.396 | 0.06645 | -0.085 | -5.966
-10.5 | -0.377 | 0.06046 | -0.089 | -6.236
-10 | -0.353 | 0.05402 | -0.094 | -6.542
-9.5 | -0.326 | 0.04667 | -0.101 | -6.987
-9 | -0.295 | 0.03867 | -0.108 | -7.641
-8.5 | -0.261 | 0.03006 | -0.116 | -8.687
-8 | -0.224 | 0.02129 | -0.125 | -10.519
-7.5 | -0.185 | 0.01212 | -0.135 | -15.267
-7 | -0.143 | 0.00408 | -0.146 | -34.912
-6.5 | -0.085 | 0.00409 | -0.146 | -20.827
-6 | -0.026 | 0.0041 | -0.147 | -6.435
-5.5 | 0.033 | 0.00412 | -0.147 | 8.103
-5 | 0.094 | 0.00428 | -0.147 | 21.95
-4.5 | 0.155 | 0.00433 | -0.147 | 35.77
-4 | 0.216 | 0.00425 | -0.147 | 50.908
-3.5 | 0.278 | 0.00436 | -0.147 | 63.691
-3 | 0.339 | 0.00468 | -0.147 | 72.539
-2.5 | 0.401 | 0.00491 | -0.147 | 81.547
-2 | 0.462 | 0.00522 | -0.147 | 88.573
-1.5 | 0.524 | 0.00554 | -0.147 | 94.561
-1 | 0.584 | 0.00592 | -0.147 | 98.643
-0.5 | 0.645 | 0.00667 | -0.147 | 96.653
0 | 0.705 | 0.00703 | -0.147 | 100.332
0.5 | 0.766 | 0.00745 | -0.147 | 102.763
1 | 0.826 | 0.00793 | -0.147 | 104.161
1.5 | 0.886 | 0.00762 | -0.147 | 116.311
2 | 0.946 | 0.00793 | -0.147 | 119.287
2.5 | 1.005 | 0.0083 | -0.147 | 121.169
3 | 1.065 | 0.00826 | -0.147 | 128.872
3.5 | 1.123 | 0.00859 | -0.147 | 130.74
4 | 1.18 | 0.00832 | -0.147 | 141.805
4.5 | 1.235 | 0.00895 | -0.147 | 138.028
5 | 1.289 | 0.00906 | -0.147 | 142.272
5.5 | 1.34 | 0.00929 | -0.147 | 144.196
6 | 1.388 | 0.00976 | -0.146 | 142.243
6.5 | 1.432 | 0.01236 | -0.146 | 115.846
7 | 1.47 | 0.01484 | -0.146 | 99.089
7.5 | 1.505 | 0.01576 | -0.145 | 95.453
8 | 1.534 | 0.01668 | -0.145 | 91.957
8.5 | 1.557 | 0.01768 | -0.145 | 88.057
9 | 1.572 | 0.01871 | -0.144 | 84.002
9.5 | 1.577 | 0.0199 | -0.144 | 79.256
10 | 1.574 | 0.02109 | -0.143 | 74.614
10.5 | 1.561 | 0.02255 | -0.143 | 69.238
11 | 1.539 | 0.0242 | -0.142 | 63.574
11.5 | 1.506 | 0.026 | -0.141 | 57.932
12 | 1.463 | 0.02836 | -0.14 | 51.576
12.5 | 1.406 | 0.03115 | -0.139 | 45.138
13 | 1.334 | 0.03489 | -0.137 | 38.248
13.5 | 1.249 | 0.04074 | -0.134 | 30.646
14 | 1.135 | 0.05479 | -0.127 | 20.708
14.5 | 0.966 | 0.10191 | -0.096 | 9.483

## 54. Re 2M Mach 0.25 (2)
BIGFOIL.COM POLAR EXPORT
Joukowsky 10.00% thick 5.00% camber
Joukowsky 10.00% thick 5.00% camber |  |  |  | Cl Max: | 1.8293 | at alpha= | 14 | deg
XFOIL ncrit=9 |  |  |  | L/D Max: | 166.657 | at alpha= | 4 | deg
Re: | 2000000 |  |  | Cd Min: | 0.15662 | at alpha= | -14.5 | deg
Mach: | 0.25 |  |  | Cl=0 at alpha= | -5.5562 | deg
|  |  |  | @ Cl=0.1, Cd= | 0.0066791
|  |  |  | @ Cl=0.4, Cd= | 0.0058186
|  |  |  | @ Cl=0.6, Cd= | 0.0056242
alpha (deg) | Cl | Cd | Cm | Cl/Cd
-16 | -0.2896 | 0.15623 | -0.0315 | -1.8537
-15.5 | -0.2844 | 0.15184 | -0.0343 | -1.873
-15 | -0.272 | 0.1487 | -0.0366 | -1.8292
-14.5 | -0.3876 | 0.15662 | -0.0289 | -2.4748
-14 | -0.3789 | 0.14853 | -0.0318 | -2.551
-13.5 | -0.3737 | 0.13964 | -0.0347 | -2.6762
-13 | -0.3716 | 0.13075 | -0.0378 | -2.8421
-12 | -0.5538 | 0.07918 | -0.0628 | -6.9942
-11.5 | -0.6021 | 0.06082 | -0.081 | -9.8997
-11 | -0.6438 | 0.02211 | -0.1455 | -29.118
-10.5 | -0.5963 | 0.01767 | -0.15 | -33.7465
-10 | -0.5421 | 0.01448 | -0.1523 | -37.4378
-9.5 | -0.4831 | 0.01297 | -0.1529 | -37.2475
-9 | -0.4226 | 0.01176 | -0.1532 | -35.9354
-8.5 | -0.3617 | 0.01054 | -0.1536 | -34.3169
-8 | -0.3004 | 0.00969 | -0.1538 | -31.001
-7.5 | -0.239 | 0.00912 | -0.1538 | -26.2061
-7 | -0.1775 | 0.0084 | -0.154 | -21.131
-6.5 | -0.1159 | 0.00794 | -0.154 | -14.597
-6 | -0.0545 | 0.0075 | -0.1542 | -7.2667
-5.5 | 0.0069 | 0.00712 | -0.1543 | 0.9691
-5 | 0.068 | 0.00681 | -0.1544 | 9.9853
-4.5 | 0.1291 | 0.00656 | -0.1545 | 19.6799
-4 | 0.1899 | 0.00634 | -0.1546 | 29.9527
-3.5 | 0.2507 | 0.00616 | -0.1548 | 40.6981
-3 | 0.3113 | 0.006 | -0.1549 | 51.8833
-2.5 | 0.3718 | 0.00587 | -0.1551 | 63.339
-2 | 0.4322 | 0.00576 | -0.1553 | 75.0347
-1.5 | 0.4925 | 0.00568 | -0.1554 | 86.7077
-1 | 0.5526 | 0.00564 | -0.1556 | 97.9787
-0.5 | 0.6125 | 0.00562 | -0.1557 | 108.9858
0 | 0.6722 | 0.00563 | -0.1558 | 119.3961
0.5 | 0.7316 | 0.00568 | -0.1558 | 128.8028
1 | 0.7909 | 0.00574 | -0.1558 | 137.7875
1.5 | 0.8499 | 0.00584 | -0.1558 | 145.5308
2 | 0.9087 | 0.00597 | -0.1557 | 152.2111
2.5 | 0.9669 | 0.00615 | -0.1555 | 157.2195
3 | 1.0246 | 0.00637 | -0.1553 | 160.8477
3.5 | 1.0814 | 0.00667 | -0.1548 | 162.1289
4 | 1.1366 | 0.00682 | -0.1542 | 166.6569
4.5 | 1.1865 | 0.00722 | -0.1522 | 164.3352
5 | 1.239 | 0.00803 | -0.151 | 154.2964
5.5 | 1.2895 | 0.00901 | -0.1495 | 143.1188
6.5 | 1.3858 | 0.01122 | -0.1456 | 123.5116
7 | 1.4338 | 0.01223 | -0.1435 | 117.2363
7.5 | 1.4815 | 0.01317 | -0.1413 | 112.4905
8 | 1.5284 | 0.01409 | -0.1389 | 108.4741
8.5 | 1.5733 | 0.01506 | -0.1362 | 104.4688
9 | 1.6159 | 0.01605 | -0.133 | 100.6791
9.5 | 1.6515 | 0.01708 | -0.1287 | 96.692
10 | 1.6787 | 0.01837 | -0.1231 | 91.3827
10.5 | 1.7079 | 0.01974 | -0.1182 | 86.5198
11 | 1.7302 | 0.0217 | -0.1129 | 79.7327
11.5 | 1.7569 | 0.02357 | -0.1086 | 74.5397
12 | 1.7783 | 0.026 | -0.1041 | 68.3962
12.5 | 1.7913 | 0.02931 | -0.0996 | 61.1157
13 | 1.8085 | 0.03256 | -0.0959 | 55.5436
13.5 | 1.8211 | 0.03649 | -0.0927 | 49.9068
14 | 1.8293 | 0.04117 | -0.0899 | 44.4328
14.5 | 1.828 | 0.04727 | -0.0878 | 38.6715
15 | 1.8214 | 0.05459 | -0.0867 | 33.3651
15.5 | 1.8197 | 0.06188 | -0.0866 | 29.4069
16 | 1.8111 | 0.07063 | -0.0876 | 25.6421
16.5 | 1.7967 | 0.08081 | -0.0898 | 22.2336
17 | 1.7781 | 0.09223 | -0.0933 | 19.279
17.5 | 1.7548 | 0.105 | -0.0983 | 16.7124
18 | 1.7292 | 0.11865 | -0.1044 | 14.574
18.5 | 1.6987 | 0.13368 | -0.1123 | 12.7072
19 | 1.6686 | 0.14903 | -0.1212 | 11.1964

## 55. Re 2M Mach 0.50 (1)
BIGFOIL.COM POLAR EXPORT
Joukowsky 10.00% thick 5.00% camber
Joukowsky 10.00% thick 5.00% camber |  |  |  | Cl Max: | 1.532 | at alpha= | 7 | deg
JavaFoil+Calcfoil stall+Eppler ext transition |  |  |  | L/D Max: | 146.686 | at alpha= | 4.5 | deg
Re: | 2000000 |  |  | Cd Min: | 0.00429 | at alpha= | -5.5 | deg
Mach: | 0.5 |  |  | Cl=0 at alpha= | -5.7937 | deg
|  |  |  | @ Cl=0.1, Cd= | 0.0042994
|  |  |  | @ Cl=0.4, Cd= | 0.0047065
|  |  |  | @ Cl=0.6, Cd= | 0.0058461
alpha (deg) | Cl | Cd | Cm | Cl/Cd
-20 | -0.824 | 0.17445 | -0.092 | -4.725
-19.5 | -0.794 | 0.17189 | -0.091 | -4.618
-19 | -0.764 | 0.16625 | -0.091 | -4.593
-18.5 | -0.734 | 0.1588 | -0.091 | -4.623
-18 | -0.705 | 0.15649 | -0.091 | -4.502
-17.5 | -0.674 | 0.15025 | -0.088 | -4.486
-17 | -0.645 | 0.14588 | -0.089 | -4.419
-16.5 | -0.615 | 0.1416 | -0.089 | -4.345
-16 | -0.585 | 0.13533 | -0.086 | -4.323
-15.5 | -0.556 | 0.13085 | -0.086 | -4.248
-15 | -0.526 | 0.13087 | -0.086 | -4.022
-14.5 | -0.497 | 0.12604 | -0.084 | -3.943
-14 | -0.468 | 0.11743 | -0.084 | -3.985
-13.5 | -0.438 | 0.11435 | -0.082 | -3.833
-13 | -0.409 | 0.11031 | -0.082 | -3.712
-12.5 | -0.381 | 0.10884 | -0.082 | -3.497
-12 | -0.352 | 0.10403 | -0.079 | -3.379
-11.5 | -0.323 | 0.09805 | -0.079 | -3.293
-11 | -0.294 | 0.081 | -0.076 | -3.63
-10.5 | -0.266 | 0.07101 | -0.077 | -3.74
-10 | -0.237 | 0.07609 | -0.074 | -3.114
-9.5 | -0.209 | 0.06471 | -0.075 | -3.224
-9 | -0.18 | 0.06374 | -0.072 | -2.827
-8.5 | -0.152 | 0.06159 | -0.073 | -2.469
-8 | -0.124 | 0.0547 | -0.074 | -2.267
-7.5 | -0.143 | 0.05096 | -0.081 | -2.798
-7 | -0.118 | 0.03969 | -0.107 | -2.979
-6.5 | -0.077 | 0.02757 | -0.127 | -2.79
-6 | -0.026 | 0.01551 | -0.144 | -1.664
-5.5 | 0.037 | 0.00429 | -0.164 | 8.535
-5 | 0.104 | 0.0043 | -0.164 | 24.131
-4.5 | 0.172 | 0.00433 | -0.164 | 39.724
-4 | 0.241 | 0.00451 | -0.164 | 53.392
-3.5 | 0.309 | 0.00458 | -0.164 | 67.585
-3 | 0.378 | 0.00463 | -0.164 | 81.739
-2.5 | 0.447 | 0.00487 | -0.164 | 91.915
-2 | 0.516 | 0.00533 | -0.164 | 96.878
-1.5 | 0.586 | 0.00575 | -0.164 | 101.971
-1 | 0.653 | 0.00621 | -0.164 | 105.119
-0.5 | 0.72 | 0.00711 | -0.164 | 101.385
0 | 0.788 | 0.00761 | -0.165 | 103.574
0.5 | 0.855 | 0.00815 | -0.165 | 104.994
1 | 0.923 | 0.00878 | -0.165 | 105.066
1.5 | 0.989 | 0.00851 | -0.164 | 116.289
2 | 1.056 | 0.009 | -0.164 | 117.231
2.5 | 1.121 | 0.00898 | -0.164 | 124.932
3 | 1.187 | 0.00953 | -0.164 | 124.557
3.5 | 1.25 | 0.00962 | -0.164 | 129.911
4 | 1.311 | 0.00958 | -0.164 | 136.928
4.5 | 1.369 | 0.00933 | -0.164 | 146.686
5 | 1.422 | 0.01111 | -0.164 | 128.032
5.5 | 1.469 | 0.01269 | -0.163 | 115.794
6 | 1.502 | 0.01662 | -0.162 | 90.385
6.5 | 1.527 | 0.01818 | -0.162 | 83.992
7 | 1.532 | 0.01982 | -0.161 | 77.334
7.5 | 1.501 | 0.02169 | -0.161 | 69.228
8 | 1.395 | 0.02422 | -0.16 | 57.582
8.5 | 0.901 | 0.02897 | -0.156 | 31.089
9 | 0.781 | 0.06575 | -0.072 | 11.882
9.5 | 0.806 | 0.06916 | -0.071 | 11.656
10 | 0.832 | 0.07299 | -0.074 | 11.393
10.5 | 0.857 | 0.07622 | -0.075 | 11.239
11 | 0.881 | 0.09289 | -0.074 | 9.487
11.5 | 0.907 | 0.09925 | -0.077 | 9.135
12 | 0.932 | 0.10788 | -0.08 | 8.643

## 56. Re 2M Mach 0.50 (2)
BIGFOIL.COM POLAR EXPORT
Joukowsky 10.00% thick 5.00% camber
Joukowsky 10.00% thick 5.00% camber |  |  |  | Cl Max: | 1.6967 | at alpha= | 10 | deg
XFOIL ncrit=9 |  |  |  | L/D Max: | 162.056 | at alpha= | 3 | deg
Re: | 2000000 |  |  | Cd Min: | 0.25121 | at alpha= | -20 | deg
Mach: | 0.5 |  |  | Cl=0 at alpha= | -5.3433 | deg
|  |  |  | @ Cl=0.1, Cd= | 0.0075304
|  |  |  | @ Cl=0.4, Cd= | 0.0063091
|  |  |  | @ Cl=0.6, Cd= | 0.0060465
alpha (deg) | Cl | Cd | Cm | Cl/Cd
-20 | -0.5841 | 0.25121 | 0.0073 | -2.3251
-19.5 | -0.5621 | 0.24386 | 0.0029 | -2.305
-19 | -0.541 | 0.23545 | -0.0015 | -2.2977
-18.5 | -0.5205 | 0.22724 | -0.0059 | -2.2905
-18 | -0.5008 | 0.21924 | -0.01 | -2.2843
-17.5 | -0.4811 | 0.21189 | -0.0136 | -2.2705
-17 | -0.46 | 0.20538 | -0.0171 | -2.2398
-16.5 | -0.4395 | 0.19868 | -0.0205 | -2.2121
-16 | -0.421 | 0.19031 | -0.0243 | -2.2122
-15.5 | -0.4035 | 0.1826 | -0.0277 | -2.2097
-15 | -0.3866 | 0.1749 | -0.031 | -2.2104
-14.5 | -0.37 | 0.16739 | -0.0339 | -2.2104
-14 | -0.3528 | 0.16095 | -0.0364 | -2.192
-13.5 | -0.3344 | 0.15507 | -0.0386 | -2.1564
-13 | -0.3273 | 0.14544 | -0.0415 | -2.2504
-12.5 | -0.3177 | 0.13798 | -0.0436 | -2.3025
-11.5 | -0.276 | 0.12391 | -0.0517 | -2.2274
-11 | -0.2546 | 0.11504 | -0.0581 | -2.2131
-10.5 | -0.2341 | 0.1052 | -0.066 | -2.2253
-10 | -0.2114 | 0.09431 | -0.0767 | -2.2415
-9.5 | -0.1684 | 0.08585 | -0.0885 | -1.9616
-9 | -0.1515 | 0.07176 | -0.1059 | -2.1112
-8.5 | -0.176 | 0.06004 | -0.115 | -2.9314
-8 | -0.1993 | 0.05184 | -0.1189 | -3.8445
-7.5 | -0.2331 | 0.04219 | -0.1269 | -5.525
-7 | -0.2406 | 0.02469 | -0.1554 | -9.7448
-6.5 | -0.1787 | 0.01249 | -0.1739 | -14.3074
-6 | -0.1009 | 0.00982 | -0.1754 | -10.2749
-5.5 | -0.0237 | 0.00859 | -0.1752 | -2.759
-5 | 0.0519 | 0.00788 | -0.1747 | 6.5863
-4.5 | 0.1262 | 0.00734 | -0.1743 | 17.1935
-4 | 0.1994 | 0.00696 | -0.174 | 28.6494
-3.5 | 0.2716 | 0.00666 | -0.1737 | 40.7808
-3 | 0.343 | 0.00643 | -0.1736 | 53.3437
-2.5 | 0.4137 | 0.00628 | -0.1735 | 65.8758
-2 | 0.4838 | 0.00616 | -0.1734 | 78.539
-1.5 | 0.5535 | 0.00608 | -0.1734 | 91.0362
-1 | 0.6229 | 0.00603 | -0.1735 | 103.3002
-0.5 | 0.692 | 0.00603 | -0.1735 | 114.7595
0 | 0.7606 | 0.00607 | -0.1734 | 125.3048
0.5 | 0.829 | 0.00615 | -0.1732 | 134.7967
1 | 0.8974 | 0.00625 | -0.173 | 143.584
1.5 | 0.9652 | 0.00642 | -0.1726 | 150.3427
2 | 1.0331 | 0.0066 | -0.1721 | 156.5303
2.5 | 1.1004 | 0.00686 | -0.1714 | 160.4082
3 | 1.1668 | 0.0072 | -0.1704 | 162.0556
3.5 | 1.232 | 0.00765 | -0.169 | 161.0458
4 | 1.295 | 0.00823 | -0.1672 | 157.3512
4.5 | 1.3491 | 0.0086 | -0.1635 | 156.8721
5 | 1.4032 | 0.00983 | -0.1599 | 142.7467
5.5 | 1.4507 | 0.01133 | -0.1551 | 128.0406
6 | 1.4937 | 0.01287 | -0.1495 | 116.0606
6.5 | 1.5282 | 0.01431 | -0.1421 | 106.7925
7 | 1.5632 | 0.01583 | -0.1351 | 98.7492
7.5 | 1.5974 | 0.01767 | -0.1284 | 90.4018
8 | 1.6307 | 0.01986 | -0.1219 | 82.1098
8.5 | 1.6601 | 0.0226 | -0.1156 | 73.4558
9 | 1.6838 | 0.02608 | -0.1095 | 64.5629
9.5 | 1.696 | 0.03087 | -0.1037 | 54.9401
10 | 1.6967 | 0.03719 | -0.0989 | 45.6225
10.5 | 1.6862 | 0.04523 | -0.0955 | 37.2806
11 | 1.668 | 0.05493 | -0.0941 | 30.3659
11.5 | 1.6438 | 0.06626 | -0.0948 | 24.8083
12 | 1.615 | 0.07916 | -0.0978 | 20.4017
12.5 | 1.5804 | 0.09388 | -0.1033 | 16.8343
13 | 1.5439 | 0.10992 | -0.111 | 14.0457
13.5 | 1.51 | 0.12651 | -0.1203 | 11.9358
14 | 1.4801 | 0.14332 | -0.1309 | 10.3272
14.5 | 1.4547 | 0.1601 | -0.1421 | 9.0862
15 | 1.4341 | 0.17666 | -0.1537 | 8.1179

## 57. Re 3M Mach 0.00 (1)
BIGFOIL.COM POLAR EXPORT
Joukowsky 10.00% thick 5.00% camber
Joukowsky 10.00% thick 5.00% camber |  |  |  | Cl Max: | 1.612 | at alpha= | 11 | deg
JavaFoil+Calcfoil stall+Eppler ext transition |  |  |  | L/D Max: | 144.486 | at alpha= | 4.5 | deg
Re: | 3000000 |  |  | Cd Min: | 0.00377 | at alpha= | -8 | deg
Mach: | 0 |  |  | Cl=0 at alpha= | -5.7759 | deg
|  |  |  | @ Cl=0.1, Cd= | 0.0040676
|  |  |  | @ Cl=0.4, Cd= | 0.004749
|  |  |  | @ Cl=0.6, Cd= | 0.0059455
alpha (deg) | Cl | Cd | Cm | Cl/Cd
-20 | -0.476 | 0.17684 | -0.069 | -2.691
-19.5 | -0.488 | 0.1683 | -0.07 | -2.902
-19 | -0.501 | 0.1594 | -0.07 | -3.14
-18.5 | -0.512 | 0.15255 | -0.071 | -3.356
-18 | -0.522 | 0.14386 | -0.072 | -3.631
-17.5 | -0.532 | 0.13702 | -0.073 | -3.88
-17 | -0.539 | 0.12812 | -0.074 | -4.209
-16.5 | -0.544 | 0.12129 | -0.075 | -4.482
-16 | -0.546 | 0.11439 | -0.076 | -4.773
-15.5 | -0.546 | 0.10842 | -0.077 | -5.039
-15 | -0.544 | 0.10156 | -0.078 | -5.36
-14.5 | -0.54 | 0.0955 | -0.08 | -5.654
-14 | -0.533 | 0.08921 | -0.081 | -5.973
-13.5 | -0.523 | 0.08263 | -0.084 | -6.333
-13 | -0.51 | 0.07684 | -0.086 | -6.643
-12.5 | -0.495 | 0.07072 | -0.089 | -6.997
-12 | -0.476 | 0.06454 | -0.092 | -7.38
-11.5 | -0.455 | 0.0583 | -0.096 | -7.804
-11 | -0.431 | 0.05173 | -0.1 | -8.331
-10.5 | -0.405 | 0.04462 | -0.104 | -9.07
-10 | -0.376 | 0.03739 | -0.109 | -10.052
-9.5 | -0.346 | 0.02923 | -0.116 | -11.822
-9 | -0.313 | 0.02099 | -0.122 | -14.92
-8.5 | -0.28 | 0.01265 | -0.13 | -22.096
-8 | -0.248 | 0.00377 | -0.142 | -65.709
-7.5 | -0.194 | 0.00378 | -0.142 | -51.443
-7 | -0.139 | 0.00383 | -0.142 | -36.406
-6.5 | -0.083 | 0.00385 | -0.142 | -21.553
-6 | -0.026 | 0.00387 | -0.142 | -6.639
-5.5 | 0.032 | 0.0039 | -0.142 | 8.324
-5 | 0.091 | 0.00406 | -0.142 | 22.47
-4.5 | 0.15 | 0.00411 | -0.142 | 36.544
-4 | 0.21 | 0.00404 | -0.142 | 51.908
-3.5 | 0.269 | 0.00417 | -0.142 | 64.451
-3 | 0.328 | 0.00447 | -0.142 | 73.444
-2.5 | 0.388 | 0.00469 | -0.142 | 82.646
-2 | 0.447 | 0.00498 | -0.142 | 89.78
-1.5 | 0.507 | 0.0053 | -0.142 | 95.679
-1 | 0.566 | 0.00567 | -0.142 | 99.783
-0.5 | 0.624 | 0.00614 | -0.142 | 101.747
0 | 0.683 | 0.00669 | -0.142 | 102.044
0.5 | 0.742 | 0.0071 | -0.142 | 104.436
1 | 0.8 | 0.00755 | -0.143 | 105.994
1.5 | 0.859 | 0.00764 | -0.143 | 112.351
2 | 0.916 | 0.00753 | -0.142 | 121.713
2.5 | 0.974 | 0.00786 | -0.142 | 123.955
3 | 1.031 | 0.00829 | -0.142 | 124.467
3.5 | 1.088 | 0.0082 | -0.142 | 132.718
4 | 1.143 | 0.00847 | -0.142 | 134.948
4.5 | 1.198 | 0.00829 | -0.142 | 144.486
5 | 1.251 | 0.00895 | -0.142 | 139.81
5.5 | 1.302 | 0.00911 | -0.142 | 142.934
6 | 1.351 | 0.00952 | -0.142 | 141.928
6.5 | 1.396 | 0.01032 | -0.142 | 135.306
7 | 1.439 | 0.01282 | -0.142 | 112.238
7.5 | 1.477 | 0.01362 | -0.141 | 108.424
8 | 1.512 | 0.01438 | -0.141 | 105.146
8.5 | 1.543 | 0.01512 | -0.141 | 102.062
9 | 1.568 | 0.0159 | -0.141 | 98.629
9.5 | 1.587 | 0.01672 | -0.14 | 94.957
10 | 1.601 | 0.01763 | -0.14 | 90.796
10.5 | 1.609 | 0.01861 | -0.139 | 86.466
11 | 1.612 | 0.01962 | -0.139 | 82.14
11.5 | 1.608 | 0.02081 | -0.138 | 77.26
12 | 1.599 | 0.02206 | -0.138 | 72.489
12.5 | 1.582 | 0.02351 | -0.137 | 67.315
13 | 1.559 | 0.02513 | -0.137 | 62.035
13.5 | 1.53 | 0.02695 | -0.136 | 56.765
14 | 1.496 | 0.02915 | -0.135 | 51.312
14.5 | 1.457 | 0.03174 | -0.134 | 45.911
15 | 1.413 | 0.035 | -0.133 | 40.379
15.5 | 1.367 | 0.03881 | -0.131 | 35.216
16 | 1.315 | 0.04415 | -0.129 | 29.782

## 58. Re 3M Mach 0.00 (2)
BIGFOIL.COM POLAR EXPORT
Joukowsky 10.00% thick 5.00% camber
Joukowsky 10.00% thick 5.00% camber |  |  |  | Cl Max: | 1.9673 | at alpha= | 18 | deg
XFOIL ncrit=9 |  |  |  | L/D Max: | 164.22 | at alpha= | 3.5 | deg
Re: | 3000000 |  |  | Cd Min: | 0.21276 | at alpha= | -19 | deg
Mach: | 0 |  |  | Cl=0 at alpha= | -5.6119 | deg
|  |  |  | @ Cl=0.1, Cd= | 0.0059857
|  |  |  | @ Cl=0.4, Cd= | 0.0053038
|  |  |  | @ Cl=0.6, Cd= | 0.0051925
alpha (deg) | Cl | Cd | Cm | Cl/Cd
-19 | -0.5222 | 0.21276 | -0.0001 | -2.4544
-18.5 | -0.5052 | 0.20765 | -0.0032 | -2.4329
-18 | -0.4883 | 0.20249 | -0.0062 | -2.4115
-16 | -0.6283 | 0.1219 | -0.0385 | -5.1542
-15.5 | -0.656 | 0.10838 | -0.0459 | -6.0528
-15 | -0.6885 | 0.09469 | -0.0539 | -7.2711
-14.5 | -0.9955 | 0.02205 | -0.1329 | -45.1474
-14 | -0.9342 | 0.01938 | -0.1388 | -48.2043
-13.5 | -0.8764 | 0.01749 | -0.1423 | -50.1086
-13 | -0.8247 | 0.01623 | -0.1432 | -50.8133
-12.5 | -0.7768 | 0.01408 | -0.1443 | -55.1705
-12 | -0.7247 | 0.01297 | -0.1447 | -55.8751
-11.5 | -0.6711 | 0.01209 | -0.145 | -55.5087
-11 | -0.6161 | 0.01134 | -0.1453 | -54.3298
-10.5 | -0.5605 | 0.01071 | -0.1456 | -52.3343
-10 | -0.5046 | 0.00982 | -0.1462 | -51.3849
-9.5 | -0.4482 | 0.00926 | -0.1465 | -48.4017
-9 | -0.3912 | 0.0088 | -0.1468 | -44.4545
-8.5 | -0.3339 | 0.00826 | -0.1472 | -40.4237
-8 | -0.2765 | 0.00782 | -0.1475 | -35.3581
-7.5 | -0.2189 | 0.00752 | -0.1477 | -29.109
-7 | -0.1612 | 0.00712 | -0.1481 | -22.6404
-6.5 | -0.1032 | 0.00684 | -0.1484 | -15.0877
-6 | -0.0451 | 0.00655 | -0.1487 | -6.8855
-5.5 | 0.013 | 0.00629 | -0.1489 | 2.0668
-5 | 0.0711 | 0.00608 | -0.1492 | 11.6941
-4.5 | 0.1293 | 0.00589 | -0.1495 | 21.9525
-4 | 0.1874 | 0.00573 | -0.1497 | 32.7051
-3.5 | 0.2455 | 0.00559 | -0.15 | 43.9177
-3 | 0.3036 | 0.00547 | -0.1502 | 55.5027
-2.5 | 0.3617 | 0.00535 | -0.1504 | 67.6075
-2 | 0.4197 | 0.00528 | -0.1507 | 79.4886
-1.5 | 0.4775 | 0.00522 | -0.1509 | 91.4751
-1 | 0.5353 | 0.00519 | -0.151 | 103.1407
-0.5 | 0.5928 | 0.00519 | -0.1512 | 114.2197
0 | 0.6502 | 0.00521 | -0.1513 | 124.7985
0.5 | 0.7075 | 0.00525 | -0.1514 | 134.7619
1 | 0.7644 | 0.00533 | -0.1515 | 143.4146
1.5 | 0.8212 | 0.00542 | -0.1516 | 151.5129
2 | 0.8775 | 0.00557 | -0.1515 | 157.5404
2.5 | 0.9333 | 0.00576 | -0.1514 | 162.0312
3 | 0.9884 | 0.00602 | -0.1513 | 164.186
3.5 | 1.0428 | 0.00635 | -0.151 | 164.2205
4 | 1.0963 | 0.00675 | -0.1507 | 162.4148
4.5 | 1.149 | 0.0071 | -0.1503 | 161.831
5 | 1.1956 | 0.00752 | -0.1485 | 158.9894
5.5 | 1.2452 | 0.00837 | -0.1475 | 148.7694
6 | 1.2946 | 0.00919 | -0.1464 | 140.8705
6.5 | 1.3435 | 0.01001 | -0.1453 | 134.2158
7 | 1.3923 | 0.01077 | -0.1442 | 129.2758
7.5 | 1.441 | 0.01148 | -0.143 | 125.5226
8 | 1.4892 | 0.01218 | -0.1418 | 122.266
8.5 | 1.5366 | 0.01288 | -0.1405 | 119.3012
9 | 1.5829 | 0.0136 | -0.139 | 116.3897
9.5 | 1.6282 | 0.01433 | -0.1374 | 113.6218
10 | 1.6712 | 0.01514 | -0.1354 | 110.3831
10.5 | 1.7129 | 0.01596 | -0.1332 | 107.3246
11 | 1.7511 | 0.01688 | -0.1305 | 103.7382
11.5 | 1.7815 | 0.01778 | -0.1264 | 100.1969
12 | 1.8053 | 0.01898 | -0.1214 | 95.1159
12.5 | 1.8306 | 0.02025 | -0.1171 | 90.4
13 | 1.8555 | 0.02169 | -0.1131 | 85.5463
13.5 | 1.8773 | 0.02347 | -0.1091 | 79.9872
14 | 1.8938 | 0.0258 | -0.1049 | 73.4031
14.5 | 1.9135 | 0.02807 | -0.1016 | 68.1689
15 | 1.9314 | 0.03065 | -0.0985 | 63.0147
15.5 | 1.9461 | 0.03368 | -0.0956 | 57.7821
16 | 1.9574 | 0.03724 | -0.093 | 52.5618
16.5 | 1.9649 | 0.04146 | -0.0908 | 47.3927
17 | 1.9662 | 0.04668 | -0.089 | 42.1208
17.5 | 1.9651 | 0.05261 | -0.0879 | 37.3522
18 | 1.9673 | 0.05846 | -0.0875 | 33.6521
18.5 | 1.9659 | 0.06518 | -0.0878 | 30.1611
19 | 1.9607 | 0.07277 | -0.0888 | 26.9438
19.5 | 1.9516 | 0.08138 | -0.0906 | 23.9813
20 | 1.9368 | 0.09125 | -0.0933 | 21.2252

## 59. Re 3M Mach 0.10 (1)
BIGFOIL.COM POLAR EXPORT
Joukowsky 10.00% thick 5.00% camber
Joukowsky 10.00% thick 5.00% camber |  |  |  | Cl Max: | 1.605 | at alpha= | 10.5 | deg
JavaFoil+Calcfoil stall+Eppler ext transition |  |  |  | L/D Max: | 144.203 | at alpha= | 4.5 | deg
Re: | 3000000 |  |  | Cd Min: | 0.00378 | at alpha= | -8 | deg
Mach: | 0.1 |  |  | Cl=0 at alpha= | -5.7797 | deg
|  |  |  | @ Cl=0.1, Cd= | 0.0040681
|  |  |  | @ Cl=0.4, Cd= | 0.0047483
|  |  |  | @ Cl=0.6, Cd= | 0.0059307
alpha (deg) | Cl | Cd | Cm | Cl/Cd
-20 | -0.428 | 0.18082 | -0.069 | -2.366
-19.5 | -0.443 | 0.17293 | -0.069 | -2.562
-19 | -0.458 | 0.16447 | -0.069 | -2.783
-18.5 | -0.472 | 0.15621 | -0.07 | -3.022
-18 | -0.485 | 0.14907 | -0.07 | -3.256
-17.5 | -0.498 | 0.14058 | -0.071 | -3.539
-17 | -0.508 | 0.13269 | -0.072 | -3.83
-16.5 | -0.516 | 0.12416 | -0.073 | -4.154
-16 | -0.521 | 0.117 | -0.075 | -4.455
-15.5 | -0.524 | 0.11057 | -0.075 | -4.742
-15 | -0.525 | 0.10396 | -0.077 | -5.053
-14.5 | -0.524 | 0.09733 | -0.078 | -5.379
-14 | -0.519 | 0.09111 | -0.08 | -5.696
-13.5 | -0.512 | 0.08445 | -0.083 | -6.058
-13 | -0.501 | 0.07835 | -0.085 | -6.394
-12.5 | -0.487 | 0.07229 | -0.088 | -6.74
-12 | -0.47 | 0.06649 | -0.09 | -7.069
-11.5 | -0.45 | 0.0605 | -0.094 | -7.434
-11 | -0.427 | 0.05382 | -0.098 | -7.931
-10.5 | -0.402 | 0.04632 | -0.103 | -8.674
-10 | -0.374 | 0.03914 | -0.108 | -9.542
-9.5 | -0.344 | 0.03081 | -0.115 | -11.157
-9 | -0.312 | 0.0225 | -0.121 | -13.843
-8.5 | -0.277 | 0.01425 | -0.129 | -19.464
-8 | -0.249 | 0.00378 | -0.142 | -65.701
-7.5 | -0.195 | 0.00378 | -0.142 | -51.662
-7 | -0.14 | 0.00384 | -0.142 | -36.451
-6.5 | -0.083 | 0.00386 | -0.143 | -21.625
-6 | -0.026 | 0.00388 | -0.143 | -6.654
-5.5 | 0.033 | 0.00391 | -0.143 | 8.35
-5 | 0.092 | 0.00406 | -0.143 | 22.55
-4.5 | 0.151 | 0.00412 | -0.143 | 36.674
-4 | 0.211 | 0.00404 | -0.143 | 52.117
-3.5 | 0.27 | 0.00418 | -0.143 | 64.739
-3 | 0.33 | 0.00448 | -0.143 | 73.74
-2.5 | 0.39 | 0.0047 | -0.143 | 82.995
-2 | 0.45 | 0.00499 | -0.143 | 90.145
-1.5 | 0.51 | 0.00531 | -0.143 | 96.026
-1 | 0.568 | 0.00568 | -0.143 | 100.105
-0.5 | 0.628 | 0.00615 | -0.143 | 102.041
0 | 0.687 | 0.00672 | -0.143 | 102.213
0.5 | 0.745 | 0.00712 | -0.143 | 104.658
1 | 0.804 | 0.00757 | -0.143 | 106.196
1.5 | 0.863 | 0.00768 | -0.143 | 112.317
2 | 0.921 | 0.00755 | -0.143 | 121.972
2.5 | 0.979 | 0.0079 | -0.143 | 123.838
3 | 1.036 | 0.00832 | -0.143 | 124.562
3.5 | 1.093 | 0.00824 | -0.143 | 132.716
4 | 1.149 | 0.00852 | -0.143 | 134.906
4.5 | 1.204 | 0.00835 | -0.143 | 144.203
5 | 1.257 | 0.00905 | -0.143 | 138.93
5.5 | 1.308 | 0.00918 | -0.143 | 142.41
6 | 1.357 | 0.00962 | -0.143 | 140.973
6.5 | 1.402 | 0.01049 | -0.142 | 133.641
7 | 1.444 | 0.01295 | -0.142 | 111.47
7.5 | 1.482 | 0.01378 | -0.142 | 107.586
8 | 1.516 | 0.01454 | -0.142 | 104.292
8.5 | 1.546 | 0.0153 | -0.142 | 101.084
9 | 1.57 | 0.01611 | -0.141 | 97.478
9.5 | 1.588 | 0.01693 | -0.141 | 93.78
10 | 1.6 | 0.01787 | -0.14 | 89.511
10.5 | 1.605 | 0.01892 | -0.14 | 84.865
11 | 1.605 | 0.02 | -0.14 | 80.262
11.5 | 1.598 | 0.0212 | -0.139 | 75.397
12 | 1.586 | 0.02257 | -0.138 | 70.259
12.5 | 1.565 | 0.02404 | -0.138 | 65.092
13 | 1.536 | 0.02586 | -0.137 | 59.402
13.5 | 1.503 | 0.02776 | -0.136 | 54.136
14 | 1.462 | 0.03029 | -0.135 | 48.275
14.5 | 1.418 | 0.03304 | -0.134 | 42.928
15 | 1.368 | 0.03681 | -0.133 | 37.171
15.5 | 1.313 | 0.04177 | -0.131 | 31.441

## 60. Re 3M Mach 0.10 (2)
BIGFOIL.COM POLAR EXPORT
Joukowsky 10.00% thick 5.00% camber
Joukowsky 10.00% thick 5.00% camber |  |  |  | Cl Max: | 1.9561 | at alpha= | 17.5 | deg
XFOIL ncrit=9 |  |  |  | L/D Max: | 164.42 | at alpha= | 3.5 | deg
Re: | 3000000 |  |  | Cd Min: | 0.21328 | at alpha= | -19 | deg
Mach: | 0.1 |  |  | Cl=0 at alpha= | -5.6041 | deg
|  |  |  | @ Cl=0.1, Cd= | 0.0060103
|  |  |  | @ Cl=0.4, Cd= | 0.0053262
|  |  |  | @ Cl=0.6, Cd= | 0.0052107
alpha (deg) | Cl | Cd | Cm | Cl/Cd
-19 | -0.5227 | 0.21328 | -0.0002 | -2.4508
-18.5 | -0.5055 | 0.20814 | -0.0033 | -2.4287
-18 | -0.4884 | 0.20298 | -0.0063 | -2.4061
-17.5 | -0.4724 | 0.19703 | -0.0093 | -2.3976
-16 | -0.4374 | 0.17319 | -0.019 | -2.5255
-15.5 | -0.6142 | 0.11746 | -0.0414 | -5.229
-15 | -0.6414 | 0.10419 | -0.0488 | -6.1561
-14.5 | -0.6772 | 0.09012 | -0.0573 | -7.5144
-14 | -0.9467 | 0.02214 | -0.1364 | -42.7597
-13.5 | -0.8856 | 0.01901 | -0.1427 | -46.586
-13 | -0.8334 | 0.01724 | -0.1444 | -48.3411
-12.5 | -0.7846 | 0.01531 | -0.1453 | -51.2476
-12 | -0.7334 | 0.01359 | -0.146 | -53.9662
-11.5 | -0.6794 | 0.01254 | -0.1463 | -54.1786
-11 | -0.6239 | 0.01168 | -0.1466 | -53.4161
-10.5 | -0.5675 | 0.01095 | -0.1469 | -51.8265
-10 | -0.5109 | 0.01012 | -0.1473 | -50.4842
-9.5 | -0.4538 | 0.00943 | -0.1477 | -48.123
-9 | -0.3962 | 0.00892 | -0.1479 | -44.417
-8.5 | -0.3382 | 0.00844 | -0.1482 | -40.0711
-8 | -0.28 | 0.0079 | -0.1485 | -35.443
-7.5 | -0.2218 | 0.00757 | -0.1487 | -29.2999
-7 | -0.1635 | 0.00717 | -0.149 | -22.8033
-6.5 | -0.1051 | 0.00691 | -0.1492 | -15.2098
-6 | -0.0464 | 0.00658 | -0.1495 | -7.0517
-5.5 | 0.0122 | 0.00632 | -0.1498 | 1.9304
-5 | 0.0708 | 0.00611 | -0.15 | 11.5876
-4.5 | 0.1294 | 0.00591 | -0.1503 | 21.8951
-4 | 0.188 | 0.00574 | -0.1505 | 32.7526
-3.5 | 0.2466 | 0.0056 | -0.1508 | 44.0357
-3 | 0.3051 | 0.00548 | -0.151 | 55.6752
-2.5 | 0.3635 | 0.00537 | -0.1512 | 67.6909
-2 | 0.4218 | 0.0053 | -0.1514 | 79.5849
-1.5 | 0.4801 | 0.00524 | -0.1516 | 91.6221
-1 | 0.5382 | 0.00521 | -0.1518 | 103.3013
-0.5 | 0.5961 | 0.00521 | -0.1519 | 114.4146
0 | 0.6539 | 0.00522 | -0.1521 | 125.2682
0.5 | 0.7116 | 0.00526 | -0.1522 | 135.2852
1.5 | 0.826 | 0.00544 | -0.1523 | 151.8382
2 | 0.8826 | 0.00559 | -0.1522 | 157.8891
2.5 | 0.9388 | 0.00578 | -0.1521 | 162.4221
3 | 0.9942 | 0.00605 | -0.152 | 164.3306
3.5 | 1.049 | 0.00638 | -0.1517 | 164.4201
4 | 1.1027 | 0.0068 | -0.1513 | 162.1618
4.5 | 1.1559 | 0.00715 | -0.1509 | 161.6643
5 | 1.2027 | 0.00757 | -0.149 | 158.8771
5.5 | 1.2526 | 0.00843 | -0.148 | 148.5884
6 | 1.302 | 0.00929 | -0.1468 | 140.1507
6.5 | 1.3513 | 0.0101 | -0.1456 | 133.7921
7 | 1.4002 | 0.0109 | -0.1444 | 128.4587
7.5 | 1.4494 | 0.0116 | -0.1432 | 124.9483
8 | 1.4976 | 0.01233 | -0.1418 | 121.4599
8.5 | 1.5452 | 0.01305 | -0.1404 | 118.4061
9 | 1.5916 | 0.01379 | -0.1387 | 115.417
9.5 | 1.6369 | 0.01453 | -0.1369 | 112.6566
10 | 1.6801 | 0.01535 | -0.1348 | 109.4528
10.5 | 1.7205 | 0.01625 | -0.1322 | 105.8769
11 | 1.7569 | 0.01715 | -0.1289 | 102.4431
11.5 | 1.7839 | 0.01816 | -0.1241 | 98.2324
12 | 1.8073 | 0.01952 | -0.1191 | 92.5871
12.5 | 1.8339 | 0.02084 | -0.1149 | 87.999
13 | 1.8578 | 0.02246 | -0.1108 | 82.7159
13.5 | 1.8778 | 0.0245 | -0.1067 | 76.6449
14 | 1.8944 | 0.02699 | -0.1027 | 70.189
14.5 | 1.9143 | 0.02942 | -0.0994 | 65.068
15 | 1.9305 | 0.03232 | -0.0963 | 59.7308
15.5 | 1.9434 | 0.03575 | -0.0935 | 54.3608
16 | 1.9522 | 0.03981 | -0.091 | 49.0379
16.5 | 1.9551 | 0.04481 | -0.0889 | 43.6309
17 | 1.9531 | 0.05084 | -0.0876 | 38.4166
17.5 | 1.9561 | 0.0566 | -0.087 | 34.5601
18 | 1.9553 | 0.06326 | -0.087 | 30.9089
18.5 | 1.9498 | 0.07094 | -0.0879 | 27.4852
19 | 1.9408 | 0.07958 | -0.0895 | 24.388
19.5 | 1.9273 | 0.08931 | -0.0922 | 21.5799
20 | 1.9086 | 0.10034 | -0.0959 | 19.0213

## 61. Re 3M Mach 0.25 (1)
BIGFOIL.COM POLAR EXPORT
Joukowsky 10.00% thick 5.00% camber
Joukowsky 10.00% thick 5.00% camber |  |  |  | Cl Max: | 1.581 | at alpha= | 9.5 | deg
JavaFoil+Calcfoil stall+Eppler ext transition |  |  |  | L/D Max: | 144.861 | at alpha= | 5 | deg
Re: | 3000000 |  |  | Cd Min: | 0.00383 | at alpha= | -7.5 | deg
Mach: | 0.25 |  |  | Cl=0 at alpha= | -5.7797 | deg
|  |  |  | @ Cl=0.1, Cd= | 0.0040859
|  |  |  | @ Cl=0.4, Cd= | 0.0047163
|  |  |  | @ Cl=0.6, Cd= | 0.0059415
alpha (deg) | Cl | Cd | Cm | Cl/Cd
-17.5 | -0.145 | 0.15778 | -0.069 | -0.918
-17 | -0.208 | 0.14935 | -0.069 | -1.395
-16.5 | -0.254 | 0.14327 | -0.069 | -1.77
-16 | -0.292 | 0.13646 | -0.069 | -2.141
-15.5 | -0.326 | 0.1269 | -0.069 | -2.568
-15 | -0.355 | 0.11971 | -0.069 | -2.965
-14.5 | -0.379 | 0.11247 | -0.07 | -3.371
-14 | -0.398 | 0.10378 | -0.071 | -3.837
-13.5 | -0.412 | 0.096 | -0.073 | -4.296
-13 | -0.421 | 0.08889 | -0.076 | -4.735
-12.5 | -0.424 | 0.08185 | -0.079 | -5.176
-12 | -0.421 | 0.0753 | -0.082 | -5.59
-11.5 | -0.412 | 0.06925 | -0.086 | -5.955
-11 | -0.399 | 0.06293 | -0.09 | -6.334
-10.5 | -0.38 | 0.05604 | -0.095 | -6.783
-10 | -0.357 | 0.04916 | -0.1 | -7.262
-9.5 | -0.33 | 0.0413 | -0.107 | -8.002
-9 | -0.301 | 0.03276 | -0.115 | -9.174
-8.5 | -0.267 | 0.0241 | -0.122 | -11.064
-8 | -0.23 | 0.01541 | -0.131 | -14.943
-7.5 | -0.198 | 0.00383 | -0.146 | -51.783
-7 | -0.143 | 0.00388 | -0.146 | -36.757
-6.5 | -0.085 | 0.00389 | -0.146 | -21.9
-6 | -0.026 | 0.00391 | -0.147 | -6.76
-5.5 | 0.033 | 0.00393 | -0.147 | 8.502
-5 | 0.094 | 0.00408 | -0.147 | 23.003
-4.5 | 0.155 | 0.00414 | -0.147 | 37.439
-4 | 0.216 | 0.00406 | -0.147 | 53.212
-3.5 | 0.278 | 0.00418 | -0.147 | 66.485
-3 | 0.339 | 0.00449 | -0.147 | 75.613
-2.5 | 0.401 | 0.00472 | -0.147 | 84.938
-2 | 0.462 | 0.00502 | -0.147 | 92.123
-1.5 | 0.524 | 0.00535 | -0.147 | 97.88
-1 | 0.584 | 0.00575 | -0.147 | 101.641
-0.5 | 0.645 | 0.00648 | -0.147 | 99.577
0 | 0.705 | 0.00684 | -0.147 | 103.103
0.5 | 0.766 | 0.00726 | -0.147 | 105.556
1 | 0.826 | 0.00774 | -0.147 | 106.757
1.5 | 0.886 | 0.00787 | -0.147 | 112.588
2 | 0.946 | 0.00774 | -0.147 | 122.281
2.5 | 1.005 | 0.00814 | -0.147 | 123.583
3 | 1.065 | 0.0086 | -0.147 | 123.751
3.5 | 1.123 | 0.0085 | -0.147 | 132.151
4 | 1.18 | 0.00883 | -0.147 | 133.56
4.5 | 1.235 | 0.00874 | -0.147 | 141.259
5 | 1.289 | 0.0089 | -0.147 | 144.861
5.5 | 1.34 | 0.00977 | -0.147 | 137.221
6 | 1.389 | 0.01032 | -0.147 | 134.521
6.5 | 1.433 | 0.01242 | -0.146 | 115.344
7 | 1.472 | 0.01376 | -0.146 | 106.988
7.5 | 1.507 | 0.01462 | -0.146 | 103.068
8 | 1.537 | 0.01547 | -0.145 | 99.352
8.5 | 1.56 | 0.01639 | -0.145 | 95.186
9 | 1.575 | 0.01734 | -0.145 | 90.872
9.5 | 1.581 | 0.01841 | -0.144 | 85.875
10 | 1.578 | 0.01947 | -0.144 | 81.051
10.5 | 1.566 | 0.02076 | -0.143 | 75.437
11 | 1.544 | 0.02225 | -0.143 | 69.405
11.5 | 1.512 | 0.02384 | -0.142 | 63.441
12 | 1.47 | 0.02591 | -0.141 | 56.725
12.5 | 1.414 | 0.02827 | -0.14 | 50.021
13 | 1.345 | 0.03125 | -0.139 | 43.045
13.5 | 1.265 | 0.03536 | -0.137 | 35.762
14 | 1.169 | 0.04237 | -0.133 | 27.593
14.5 | 1.038 | 0.06347 | -0.123 | 16.351

## 62. Re 3M Mach 0.25 (2)
BIGFOIL.COM POLAR EXPORT
Joukowsky 10.00% thick 5.00% camber
Joukowsky 10.00% thick 5.00% camber |  |  |  | Cl Max: | 1.9064 | at alpha= | 15 | deg
XFOIL ncrit=9 |  |  |  | L/D Max: | 165.848 | at alpha= | 3 | deg
Re: | 3000000 |  |  | Cd Min: | 0.18456 | at alpha= | -16.5 | deg
Mach: | 0.25 |  |  | Cl=0 at alpha= | -5.5604 | deg
|  |  |  | @ Cl=0.1, Cd= | 0.0061578
|  |  |  | @ Cl=0.4, Cd= | 0.0054259
|  |  |  | @ Cl=0.6, Cd= | 0.0052824
alpha (deg) | Cl | Cd | Cm | Cl/Cd
-16.5 | -0.444 | 0.18456 | -0.0165 | -2.4057
-16 | -0.4289 | 0.17832 | -0.0195 | -2.4052
-15.5 | -0.4196 | 0.16938 | -0.0228 | -2.4773
-15 | -0.4123 | 0.16032 | -0.026 | -2.5717
-14.5 | -0.4162 | 0.14836 | -0.03 | -2.8053
-13.5 | -0.5516 | 0.10075 | -0.0529 | -5.4749
-13 | -0.5858 | 0.08753 | -0.0608 | -6.6926
-12.5 | -0.6317 | 0.07403 | -0.069 | -8.533
-12 | -0.6942 | 0.05061 | -0.0986 | -13.7167
-11.5 | -0.7147 | 0.01938 | -0.1495 | -36.8782
-11 | -0.6658 | 0.0151 | -0.153 | -44.0927
-10.5 | -0.6073 | 0.01333 | -0.1536 | -45.5589
-10 | -0.547 | 0.01202 | -0.1539 | -45.5075
-9.5 | -0.4859 | 0.01104 | -0.1539 | -44.0127
-9 | -0.4246 | 0.00987 | -0.1542 | -43.0193
-8.5 | -0.3629 | 0.00917 | -0.1542 | -39.5747
-8 | -0.3009 | 0.00864 | -0.1542 | -34.8264
-7.5 | -0.2389 | 0.00795 | -0.1543 | -30.0503
-7 | -0.1772 | 0.00759 | -0.1543 | -23.3465
-6.5 | -0.1155 | 0.00712 | -0.1544 | -16.2219
-6 | -0.0539 | 0.0068 | -0.1544 | -7.9265
-5.5 | 0.0074 | 0.00655 | -0.1545 | 1.1298
-5 | 0.0688 | 0.00627 | -0.1546 | 10.9729
-4.5 | 0.13 | 0.00605 | -0.1547 | 21.4876
-4 | 0.191 | 0.00587 | -0.1549 | 32.5383
-3.5 | 0.252 | 0.0057 | -0.1551 | 44.2105
-3 | 0.3128 | 0.00556 | -0.1552 | 56.259
-2.5 | 0.3733 | 0.00547 | -0.1554 | 68.245
-2 | 0.4338 | 0.00537 | -0.1556 | 80.7821
-1.5 | 0.4941 | 0.00532 | -0.1558 | 92.8759
-1 | 0.5543 | 0.00529 | -0.1559 | 104.7826
-0.5 | 0.6144 | 0.00528 | -0.1561 | 116.3636
0 | 0.6742 | 0.0053 | -0.1562 | 127.2075
0.5 | 0.7337 | 0.00536 | -0.1562 | 136.8843
1 | 0.7931 | 0.00543 | -0.1563 | 146.0589
1.5 | 0.8521 | 0.00556 | -0.1562 | 153.2554
2 | 0.9108 | 0.00571 | -0.1562 | 159.5096
2.5 | 0.969 | 0.00592 | -0.156 | 163.6824
3 | 1.0266 | 0.00619 | -0.1557 | 165.8481
3.5 | 1.0832 | 0.00656 | -0.1552 | 165.122
4 | 1.1389 | 0.007 | -0.1547 | 162.7
4.5 | 1.1936 | 0.00749 | -0.154 | 159.3591
5 | 1.2417 | 0.00791 | -0.1518 | 156.9785
5.5 | 1.2928 | 0.00885 | -0.1504 | 146.0791
6 | 1.3431 | 0.0098 | -0.1487 | 137.051
6.5 | 1.3939 | 0.01066 | -0.1471 | 130.7598
7 | 1.4442 | 0.0115 | -0.1453 | 125.5826
7.5 | 1.4946 | 0.01228 | -0.1435 | 121.7101
8 | 1.5438 | 0.01308 | -0.1415 | 118.0275
8.5 | 1.5918 | 0.0139 | -0.1392 | 114.518
9 | 1.6377 | 0.01476 | -0.1365 | 110.9553
9.5 | 1.6809 | 0.01569 | -0.1333 | 107.1319
10 | 1.7155 | 0.01673 | -0.1287 | 102.5403
10.5 | 1.7451 | 0.01784 | -0.1234 | 97.8195
11 | 1.7725 | 0.01924 | -0.1182 | 92.1258
11.5 | 1.7976 | 0.02098 | -0.1131 | 85.6816
12 | 1.8232 | 0.02286 | -0.1085 | 79.755
12.5 | 1.8447 | 0.02521 | -0.1039 | 73.1733
13 | 1.8587 | 0.02838 | -0.0992 | 65.4933
13.5 | 1.8769 | 0.03149 | -0.0955 | 59.603
14 | 1.8913 | 0.0352 | -0.0922 | 53.7301
14.5 | 1.9018 | 0.03957 | -0.0893 | 48.0617
15 | 1.9064 | 0.04491 | -0.087 | 42.4493
15.5 | 1.9012 | 0.05185 | -0.0855 | 36.6673
16 | 1.8948 | 0.05952 | -0.0851 | 31.8347
16.5 | 1.8877 | 0.06786 | -0.0857 | 27.8176
17 | 1.8755 | 0.07746 | -0.0875 | 24.2125
17.5 | 1.857 | 0.08855 | -0.0905 | 20.9712
18 | 1.8343 | 0.1009 | -0.095 | 18.1794
18.5 | 1.8052 | 0.1148 | -0.101 | 15.7247
19 | 1.7742 | 0.12955 | -0.1084 | 13.6951
19.5 | 1.7437 | 0.14454 | -0.1169 | 12.0638
20 | 1.709 | 0.16078 | -0.1272 | 10.6294

## 63. Re 3M Mach 0.50 (1)
BIGFOIL.COM POLAR EXPORT
Joukowsky 10.00% thick 5.00% camber
Joukowsky 10.00% thick 5.00% camber |  |  |  | Cl Max: | 1.536 | at alpha= | 7 | deg
JavaFoil+Calcfoil stall+Eppler ext transition |  |  |  | L/D Max: | 147.266 | at alpha= | 5 | deg
Re: | 3000000 |  |  | Cd Min: | 0.00408 | at alpha= | -5.5 | deg
Mach: | 0.5 |  |  | Cl=0 at alpha= | -5.7891 | deg
|  |  |  | @ Cl=0.1, Cd= | 0.0040894
|  |  |  | @ Cl=0.4, Cd= | 0.0045133
|  |  |  | @ Cl=0.6, Cd= | 0.0056282
alpha (deg) | Cl | Cd | Cm | Cl/Cd
-20 | -0.825 | 0.16701 | -0.093 | -4.937
-19.5 | -0.794 | 0.16221 | -0.092 | -4.896
-19 | -0.764 | 0.15783 | -0.091 | -4.84
-18.5 | -0.734 | 0.15232 | -0.091 | -4.821
-18 | -0.705 | 0.14917 | -0.091 | -4.725
-17.5 | -0.674 | 0.14273 | -0.089 | -4.724
-17 | -0.645 | 0.13845 | -0.089 | -4.658
-16.5 | -0.616 | 0.13433 | -0.089 | -4.582
-16 | -0.585 | 0.12929 | -0.087 | -4.528
-15.5 | -0.556 | 0.12493 | -0.087 | -4.452
-15 | -0.527 | 0.12043 | -0.086 | -4.373
-14.5 | -0.497 | 0.10583 | -0.085 | -4.699
-14 | -0.468 | 0.09495 | -0.086 | -4.933
-13.5 | -0.439 | 0.102 | -0.083 | -4.3
-13 | -0.41 | 0.08942 | -0.083 | -4.583
-12.5 | -0.381 | 0.08222 | -0.084 | -4.635
-12 | -0.352 | 0.0843 | -0.081 | -4.174
-11.5 | -0.323 | 0.07543 | -0.082 | -4.287
-11 | -0.294 | 0.07726 | -0.078 | -3.808
-10.5 | -0.266 | 0.06907 | -0.08 | -3.85
-10 | -0.237 | 0.07216 | -0.076 | -3.285
-9.5 | -0.209 | 0.0623 | -0.079 | -3.353
-9 | -0.18 | 0.06088 | -0.075 | -2.963
-8.5 | -0.152 | 0.05859 | -0.076 | -2.598
-8 | -0.124 | 0.05263 | -0.082 | -2.364
-7.5 | -0.143 | 0.0489 | -0.088 | -2.928
-7 | -0.12 | 0.03498 | -0.117 | -3.431
-6.5 | -0.078 | 0.02253 | -0.134 | -3.484
-6 | -0.027 | 0.01074 | -0.151 | -2.48
-5.5 | 0.037 | 0.00408 | -0.164 | 8.96
-5 | 0.104 | 0.00409 | -0.164 | 25.331
-4.5 | 0.172 | 0.00413 | -0.164 | 41.64
-4 | 0.241 | 0.0043 | -0.164 | 55.905
-3.5 | 0.309 | 0.00438 | -0.164 | 70.663
-3 | 0.378 | 0.00444 | -0.164 | 85.306
-2.5 | 0.447 | 0.00467 | -0.164 | 95.849
-2 | 0.516 | 0.00512 | -0.164 | 100.848
-1.5 | 0.586 | 0.00553 | -0.164 | 105.984
-1 | 0.653 | 0.006 | -0.164 | 108.757
-0.5 | 0.72 | 0.00688 | -0.164 | 104.627
0 | 0.788 | 0.00737 | -0.165 | 106.984
0.5 | 0.855 | 0.0079 | -0.165 | 108.347
1 | 0.923 | 0.00855 | -0.165 | 107.955
1.5 | 0.989 | 0.00827 | -0.164 | 119.574
2 | 1.056 | 0.00875 | -0.164 | 120.602
2.5 | 1.122 | 0.00873 | -0.164 | 128.507
3 | 1.187 | 0.0093 | -0.164 | 127.554
3.5 | 1.25 | 0.00941 | -0.164 | 132.804
4 | 1.312 | 0.00994 | -0.164 | 131.905
4.5 | 1.37 | 0.0102 | -0.164 | 134.305
5 | 1.423 | 0.00966 | -0.164 | 147.266
5.5 | 1.47 | 0.01279 | -0.163 | 114.911
6 | 1.505 | 0.01542 | -0.163 | 97.651
6.5 | 1.531 | 0.01686 | -0.162 | 90.805
7 | 1.536 | 0.01837 | -0.162 | 83.636
7.5 | 1.506 | 0.02008 | -0.161 | 74.973
8 | 1.399 | 0.02237 | -0.16 | 62.547
8.5 | 0.911 | 0.02616 | -0.158 | 34.846
9 | 0.937 | 0.02728 | -0.157 | 34.357
9.5 | 0.96 | 0.02912 | -0.156 | 32.956
10 | 0.979 | 0.03197 | -0.154 | 30.61
10.5 | 1.008 | 0.03322 | -0.154 | 30.348
11 | 0.882 | 0.089 | -0.076 | 9.908
11.5 | 0.908 | 0.08552 | -0.079 | 10.613
12 | 0.933 | 0.08845 | -0.081 | 10.548

## 64. Re 3M Mach 0.50 (2)
BIGFOIL.COM POLAR EXPORT
Joukowsky 10.00% thick 5.00% camber
Joukowsky 10.00% thick 5.00% camber |  |  |  | Cl Max: | 1.7497 | at alpha= | 10 | deg
XFOIL ncrit=9 |  |  |  | L/D Max: | 169.725 | at alpha= | 3 | deg
Re: | 3000000 |  |  | Cd Min: | 0.25074 | at alpha= | -20 | deg
Mach: | 0.5 |  |  | Cl=0 at alpha= | -5.3591 | deg
|  |  |  | @ Cl=0.1, Cd= | 0.0067801
|  |  |  | @ Cl=0.4, Cd= | 0.0058245
|  |  |  | @ Cl=0.6, Cd= | 0.0056275
alpha (deg) | Cl | Cd | Cm | Cl/Cd
-20 | -0.5871 | 0.25074 | 0.0083 | -2.3415
-19.5 | -0.5657 | 0.24268 | 0.0038 | -2.3311
-19 | -0.5453 | 0.23465 | -0.0005 | -2.3239
-18.5 | -0.5247 | 0.22682 | -0.0047 | -2.3133
-18 | -0.5047 | 0.21987 | -0.0085 | -2.2954
-17.5 | -0.4835 | 0.2131 | -0.0123 | -2.2689
-17 | -0.4627 | 0.2059 | -0.016 | -2.2472
-16.5 | -0.4443 | 0.19714 | -0.0199 | -2.2537
-16 | -0.4255 | 0.1895 | -0.0234 | -2.2454
-15.5 | -0.4064 | 0.18292 | -0.0266 | -2.2217
-15 | -0.3892 | 0.17521 | -0.0298 | -2.2213
-14.5 | -0.3728 | 0.16746 | -0.033 | -2.2262
-14 | -0.3599 | 0.15884 | -0.0362 | -2.2658
-13.5 | -0.3479 | 0.15067 | -0.0391 | -2.309
-13 | -0.3344 | 0.14367 | -0.0415 | -2.3276
-12.5 | -0.3204 | 0.13756 | -0.0432 | -2.3292
-11.5 | -0.2789 | 0.11924 | -0.0559 | -2.339
-11 | -0.2589 | 0.10896 | -0.0645 | -2.3761
-10.5 | -0.2278 | 0.09937 | -0.075 | -2.2924
-10 | -0.2016 | 0.08716 | -0.0894 | -2.313
-9.5 | -0.1824 | 0.07362 | -0.1072 | -2.4776
-9 | -0.202 | 0.06338 | -0.1143 | -3.1871
-8.5 | -0.2318 | 0.05418 | -0.1196 | -4.2783
-8 | -0.2642 | 0.04614 | -0.1237 | -5.7261
-7.5 | -0.2822 | 0.03346 | -0.1423 | -8.434
-7 | -0.2548 | 0.01448 | -0.173 | -17.5967
-6.5 | -0.1774 | 0.00994 | -0.177 | -17.8471
-6 | -0.0985 | 0.00844 | -0.1768 | -11.6706
-5.5 | -0.0213 | 0.00757 | -0.1762 | -2.8137
-5 | 0.0543 | 0.00702 | -0.1755 | 7.735
-4.5 | 0.1286 | 0.00663 | -0.175 | 19.3967
-4 | 0.2017 | 0.00634 | -0.1746 | 31.8139
-3.5 | 0.274 | 0.00611 | -0.1743 | 44.8445
-3 | 0.3454 | 0.00594 | -0.1741 | 58.1481
-2.5 | 0.4163 | 0.00579 | -0.174 | 71.8998
-2 | 0.4866 | 0.0057 | -0.174 | 85.3684
-1.5 | 0.5565 | 0.00564 | -0.174 | 98.6702
-1 | 0.6259 | 0.00562 | -0.1741 | 111.3701
-0.5 | 0.6951 | 0.00562 | -0.1741 | 123.6833
0 | 0.7642 | 0.00566 | -0.1741 | 135.0177
0.5 | 0.8327 | 0.00576 | -0.1739 | 144.566
1 | 0.9012 | 0.00587 | -0.1737 | 153.5264
2 | 1.0373 | 0.00625 | -0.1729 | 165.968
2.5 | 1.1047 | 0.00652 | -0.1722 | 169.4325
3 | 1.1711 | 0.0069 | -0.1712 | 169.7246
3.5 | 1.236 | 0.0074 | -0.1698 | 167.027
4 | 1.2986 | 0.00807 | -0.1679 | 160.917
4.5 | 1.3585 | 0.00891 | -0.1655 | 152.4691
5 | 1.4096 | 0.00955 | -0.1612 | 147.6021
5.5 | 1.46 | 0.01092 | -0.1568 | 133.6996
6 | 1.51 | 0.01217 | -0.152 | 124.0756
6.5 | 1.5554 | 0.01334 | -0.1461 | 116.5967
7 | 1.5923 | 0.0146 | -0.1388 | 109.0616
7.5 | 1.631 | 0.01605 | -0.132 | 101.6199
8 | 1.6674 | 0.01787 | -0.1253 | 93.3072
8.5 | 1.7013 | 0.02013 | -0.1187 | 84.5156
9 | 1.7291 | 0.0231 | -0.112 | 74.8528
9.5 | 1.7473 | 0.02716 | -0.1055 | 64.3336
10 | 1.7497 | 0.03294 | -0.0996 | 53.1178
10.5 | 1.7358 | 0.04084 | -0.0951 | 42.5024
11 | 1.7123 | 0.05062 | -0.0929 | 33.8266
11.5 | 1.6829 | 0.06214 | -0.0931 | 27.0824
12 | 1.6497 | 0.07527 | -0.0958 | 21.9171
12.5 | 1.6148 | 0.08982 | -0.101 | 17.9782
13 | 1.5799 | 0.10544 | -0.1082 | 14.9839
13.5 | 1.5475 | 0.12158 | -0.1169 | 12.7282
14 | 1.5158 | 0.13839 | -0.1272 | 10.9531
14.5 | 1.4878 | 0.15527 | -0.1384 | 9.582
15 | 1.465 | 0.17188 | -0.1499 | 8.5234

## 65. Re 4M Mach 0.00 (1)
BIGFOIL.COM POLAR EXPORT
Joukowsky 10.00% thick 5.00% camber
Joukowsky 10.00% thick 5.00% camber |  |  |  | Cl Max: | 1.615 | at alpha= | 11 | deg
JavaFoil+Calcfoil stall+Eppler ext transition |  |  |  | L/D Max: | 143.079 | at alpha= | 5.5 | deg
Re: | 4000000 |  |  | Cd Min: | 0.00365 | at alpha= | -8 | deg
Mach: | 0 |  |  | Cl=0 at alpha= | -5.7759 | deg
|  |  |  | @ Cl=0.1, Cd= | 0.0039492
|  |  |  | @ Cl=0.4, Cd= | 0.004661
|  |  |  | @ Cl=0.6, Cd= | 0.0058655
alpha (deg) | Cl | Cd | Cm | Cl/Cd
-20 | -0.476 | 0.17219 | -0.071 | -2.766
-19.5 | -0.489 | 0.16343 | -0.072 | -2.992
-19 | -0.501 | 0.15564 | -0.072 | -3.22
-18.5 | -0.513 | 0.14828 | -0.073 | -3.457
-18 | -0.523 | 0.14081 | -0.074 | -3.715
-17.5 | -0.532 | 0.13287 | -0.075 | -4.006
-17 | -0.54 | 0.12507 | -0.076 | -4.319
-16.5 | -0.545 | 0.11811 | -0.077 | -4.61
-16 | -0.547 | 0.11118 | -0.078 | -4.922
-15.5 | -0.547 | 0.10533 | -0.079 | -5.197
-15 | -0.546 | 0.09864 | -0.081 | -5.532
-14.5 | -0.541 | 0.09262 | -0.082 | -5.844
-14 | -0.534 | 0.08634 | -0.084 | -6.189
-13.5 | -0.525 | 0.0796 | -0.087 | -6.597
-13 | -0.512 | 0.07383 | -0.089 | -6.94
-12.5 | -0.497 | 0.06752 | -0.092 | -7.363
-12 | -0.479 | 0.06114 | -0.095 | -7.835
-11.5 | -0.458 | 0.0547 | -0.099 | -8.372
-11 | -0.435 | 0.04785 | -0.103 | -9.08
-10.5 | -0.409 | 0.04045 | -0.108 | -10.105
-10 | -0.38 | 0.03308 | -0.113 | -11.498
-9.5 | -0.351 | 0.02484 | -0.119 | -14.113
-9 | -0.319 | 0.01666 | -0.126 | -19.146
-8.5 | -0.3 | 0.0037 | -0.141 | -80.949
-8 | -0.248 | 0.00365 | -0.142 | -67.903
-7.5 | -0.194 | 0.00366 | -0.142 | -53.089
-7 | -0.139 | 0.00371 | -0.142 | -37.565
-6.5 | -0.083 | 0.00374 | -0.142 | -22.222
-6 | -0.026 | 0.00376 | -0.142 | -6.839
-5.5 | 0.032 | 0.00379 | -0.142 | 8.566
-5 | 0.091 | 0.00394 | -0.142 | 23.104
-4.5 | 0.15 | 0.004 | -0.142 | 37.539
-4 | 0.21 | 0.00393 | -0.142 | 53.262
-3.5 | 0.269 | 0.00407 | -0.142 | 66.055
-3 | 0.328 | 0.00437 | -0.142 | 75.179
-2.5 | 0.388 | 0.0046 | -0.142 | 84.351
-2 | 0.447 | 0.0049 | -0.142 | 91.283
-1.5 | 0.507 | 0.00522 | -0.142 | 97.137
-1 | 0.566 | 0.00559 | -0.142 | 101.154
-0.5 | 0.624 | 0.00606 | -0.142 | 102.991
0 | 0.683 | 0.00661 | -0.142 | 103.336
0.5 | 0.742 | 0.00702 | -0.142 | 105.649
1 | 0.8 | 0.00748 | -0.143 | 107.036
1.5 | 0.859 | 0.00791 | -0.143 | 108.5
2 | 0.916 | 0.00745 | -0.142 | 123.06
2.5 | 0.974 | 0.0078 | -0.142 | 124.848
3 | 1.031 | 0.00822 | -0.142 | 125.444
3.5 | 1.088 | 0.00868 | -0.142 | 125.283
4 | 1.144 | 0.00846 | -0.142 | 135.219
4.5 | 1.198 | 0.00892 | -0.142 | 134.296
5 | 1.251 | 0.00947 | -0.142 | 132.026
5.5 | 1.302 | 0.0091 | -0.142 | 143.079
6 | 1.351 | 0.01015 | -0.142 | 133.058
6.5 | 1.397 | 0.01081 | -0.142 | 129.211
7 | 1.439 | 0.01115 | -0.142 | 129.078
7.5 | 1.478 | 0.01293 | -0.141 | 114.339
8 | 1.514 | 0.01364 | -0.141 | 110.982
8.5 | 1.545 | 0.01434 | -0.141 | 107.735
9 | 1.57 | 0.01508 | -0.141 | 104.164
9.5 | 1.59 | 0.01584 | -0.14 | 100.348
10 | 1.604 | 0.0167 | -0.14 | 96.032
10.5 | 1.612 | 0.01761 | -0.14 | 91.538
11 | 1.615 | 0.01855 | -0.139 | 87.032
11.5 | 1.612 | 0.01966 | -0.139 | 81.994
12 | 1.603 | 0.02079 | -0.138 | 77.105
12.5 | 1.587 | 0.02214 | -0.138 | 71.651
13 | 1.563 | 0.02361 | -0.137 | 66.223
13.5 | 1.535 | 0.02525 | -0.136 | 60.794
14 | 1.501 | 0.02724 | -0.136 | 55.116
14.5 | 1.463 | 0.02953 | -0.135 | 49.558
15 | 1.421 | 0.03234 | -0.133 | 43.926
15.5 | 1.375 | 0.03558 | -0.132 | 38.649
16 | 1.325 | 0.03997 | -0.131 | 33.158

## 66. Re 4M Mach 0.00 (2)
BIGFOIL.COM POLAR EXPORT
Joukowsky 10.00% thick 5.00% camber
Joukowsky 10.00% thick 5.00% camber |  |  |  | Cl Max: | 2.0229 | at alpha= | 18.5 | deg
XFOIL ncrit=9 |  |  |  | L/D Max: | 165.385 | at alpha= | 3 | deg
Re: | 4000000 |  |  | Cd Min: | 0.20823 | at alpha= | -18.5 | deg
Mach: | 0 |  |  | Cl=0 at alpha= | -5.6151 | deg
|  |  |  | @ Cl=0.1, Cd= | 0.005717
|  |  |  | @ Cl=0.4, Cd= | 0.0051047
|  |  |  | @ Cl=0.6, Cd= | 0.0050032
alpha (deg) | Cl | Cd | Cm | Cl/Cd
-18.5 | -0.5084 | 0.20823 | -0.002 | -2.4415
-18 | -0.4964 | 0.19957 | -0.0057 | -2.4873
-17.5 | -0.6086 | 0.15309 | -0.0218 | -3.9754
-17 | -0.6246 | 0.14032 | -0.0284 | -4.4513
-16.5 | -0.6476 | 0.12683 | -0.0356 | -5.106
-16 | -0.6921 | 0.10975 | -0.0453 | -6.3062
-15.5 | -1.1071 | 0.02563 | -0.1249 | -43.1955
-15 | -1.051 | 0.01986 | -0.1366 | -52.9204
-14.5 | -0.9904 | 0.01752 | -0.1415 | -56.5297
-14 | -0.9362 | 0.01597 | -0.1434 | -58.6224
-13.5 | -0.8864 | 0.01478 | -0.1438 | -59.9729
-13 | -0.835 | 0.01379 | -0.144 | -60.5511
-12.5 | -0.7822 | 0.01291 | -0.1443 | -60.5887
-12 | -0.7286 | 0.01197 | -0.1447 | -60.8688
-11.5 | -0.6744 | 0.01093 | -0.1452 | -61.7017
-11 | -0.6187 | 0.01022 | -0.1456 | -60.5382
-10.5 | -0.5625 | 0.00965 | -0.146 | -58.2902
-10 | -0.5059 | 0.00917 | -0.1462 | -55.169
-9.5 | -0.4491 | 0.00857 | -0.1466 | -52.4037
-9 | -0.3919 | 0.0081 | -0.147 | -48.3827
-8.5 | -0.3343 | 0.00774 | -0.1473 | -43.1912
-8 | -0.2766 | 0.00732 | -0.1477 | -37.7869
-7.5 | -0.2188 | 0.00699 | -0.148 | -31.3019
-7 | -0.1609 | 0.0067 | -0.1482 | -24.0149
-6.5 | -0.103 | 0.00644 | -0.1485 | -15.9938
-6 | -0.0448 | 0.00619 | -0.1488 | -7.2375
-5.5 | 0.0134 | 0.00598 | -0.1491 | 2.2408
-5 | 0.0716 | 0.0058 | -0.1494 | 12.3448
-4.5 | 0.1298 | 0.00563 | -0.1496 | 23.0551
-4 | 0.188 | 0.00548 | -0.1499 | 34.3066
-3.5 | 0.2462 | 0.00534 | -0.1502 | 46.1049
-3 | 0.3044 | 0.00522 | -0.1504 | 58.3142
-2.5 | 0.3625 | 0.00515 | -0.1506 | 70.3883
-2 | 0.4205 | 0.00508 | -0.1508 | 82.7756
-1.5 | 0.4783 | 0.00504 | -0.151 | 94.9008
-1 | 0.5362 | 0.00501 | -0.1512 | 107.0259
-0.5 | 0.5939 | 0.005 | -0.1514 | 118.78
0 | 0.6513 | 0.00503 | -0.1516 | 129.4831
0.5 | 0.7085 | 0.00509 | -0.1517 | 139.1945
1 | 0.7655 | 0.00517 | -0.1517 | 148.0658
1.5 | 0.8222 | 0.00529 | -0.1518 | 155.4253
2 | 0.8784 | 0.00546 | -0.1517 | 160.8791
2.5 | 0.9341 | 0.00568 | -0.1516 | 164.4542
3 | 0.989 | 0.00598 | -0.1514 | 165.3846
3.5 | 1.0431 | 0.00636 | -0.1512 | 164.0094
4 | 1.0966 | 0.00679 | -0.1508 | 161.5022
4.5 | 1.149 | 0.00731 | -0.1503 | 157.1819
5 | 1.1981 | 0.00754 | -0.1492 | 158.8992
5.5 | 1.2476 | 0.00822 | -0.1481 | 151.7762
6 | 1.2976 | 0.00898 | -0.1471 | 144.4989
6.5 | 1.3476 | 0.0097 | -0.1461 | 138.9278
7 | 1.3977 | 0.01034 | -0.1452 | 135.1741
7.5 | 1.4472 | 0.011 | -0.1442 | 131.5636
8 | 1.4965 | 0.0116 | -0.1431 | 129.0086
8.5 | 1.545 | 0.01223 | -0.1419 | 126.3287
9 | 1.5924 | 0.0129 | -0.1406 | 123.4419
9.5 | 1.6382 | 0.01362 | -0.1391 | 120.279
10 | 1.6838 | 0.01429 | -0.1375 | 117.8307
10.5 | 1.7266 | 0.01508 | -0.1355 | 114.496
11 | 1.7678 | 0.01587 | -0.1333 | 111.3926
11.5 | 1.8042 | 0.01683 | -0.1303 | 107.2014
12 | 1.8328 | 0.01767 | -0.1258 | 103.7238
12.5 | 1.8581 | 0.01876 | -0.1211 | 99.0458
13 | 1.8808 | 0.02018 | -0.1165 | 93.2012
13.5 | 1.9038 | 0.02173 | -0.1123 | 87.6116
14 | 1.9275 | 0.02339 | -0.1086 | 82.407
14.5 | 1.948 | 0.02541 | -0.1049 | 76.6627
15 | 1.9655 | 0.02781 | -0.1014 | 70.676
15.5 | 1.9788 | 0.03076 | -0.0979 | 64.3303
16 | 1.9896 | 0.03416 | -0.0949 | 58.2436
16.5 | 2.002 | 0.0376 | -0.0924 | 53.2447
17 | 2.0117 | 0.04157 | -0.0903 | 48.3931
17.5 | 2.0186 | 0.04611 | -0.0887 | 43.7779
18 | 2.0226 | 0.05132 | -0.0876 | 39.4115
18.5 | 2.0229 | 0.0573 | -0.0871 | 35.3037
19 | 2.0194 | 0.06419 | -0.0873 | 31.4597
19.5 | 2.0114 | 0.07208 | -0.0883 | 27.9051
20 | 1.9987 | 0.08113 | -0.0901 | 24.6358

## 67. Re 4M Mach 0.10 (1)
BIGFOIL.COM POLAR EXPORT
Joukowsky 10.00% thick 5.00% camber
Joukowsky 10.00% thick 5.00% camber |  |  |  | Cl Max: | 1.608 | at alpha= | 10.5 | deg
JavaFoil+Calcfoil stall+Eppler ext transition |  |  |  | L/D Max: | 142.534 | at alpha= | 5.5 | deg
Re: | 4000000 |  |  | Cd Min: | 0.00366 | at alpha= | -8 | deg
Mach: | 0.1 |  |  | Cl=0 at alpha= | -5.7797 | deg
|  |  |  | @ Cl=0.1, Cd= | 0.0039581
|  |  |  | @ Cl=0.4, Cd= | 0.0046517
|  |  |  | @ Cl=0.6, Cd= | 0.005856
alpha (deg) | Cl | Cd | Cm | Cl/Cd
-20 | -0.428 | 0.17526 | -0.07 | -2.443
-19.5 | -0.444 | 0.16863 | -0.071 | -2.63
-19 | -0.458 | 0.16071 | -0.071 | -2.851
-18.5 | -0.473 | 0.15249 | -0.072 | -3.099
-18 | -0.486 | 0.1451 | -0.072 | -3.349
-17.5 | -0.498 | 0.13672 | -0.073 | -3.644
-17 | -0.509 | 0.12919 | -0.074 | -3.939
-16.5 | -0.517 | 0.12073 | -0.076 | -4.279
-16 | -0.522 | 0.11396 | -0.077 | -4.582
-15.5 | -0.525 | 0.10752 | -0.078 | -4.886
-15 | -0.526 | 0.10109 | -0.079 | -5.207
-14.5 | -0.525 | 0.09441 | -0.081 | -5.559
-14 | -0.52 | 0.08854 | -0.083 | -5.877
-13.5 | -0.513 | 0.08172 | -0.085 | -6.28
-13 | -0.503 | 0.07552 | -0.088 | -6.658
-12.5 | -0.489 | 0.06921 | -0.091 | -7.071
-12 | -0.472 | 0.06334 | -0.094 | -7.458
-11.5 | -0.452 | 0.05717 | -0.097 | -7.913
-11 | -0.43 | 0.05021 | -0.101 | -8.565
-10.5 | -0.406 | 0.04226 | -0.107 | -9.599
-10 | -0.378 | 0.03488 | -0.112 | -10.833
-9.5 | -0.349 | 0.02648 | -0.119 | -13.162
-9 | -0.317 | 0.01822 | -0.125 | -17.403
-8.5 | -0.287 | 0.01005 | -0.135 | -28.572
-8 | -0.249 | 0.00366 | -0.142 | -67.908
-7.5 | -0.195 | 0.00366 | -0.142 | -53.344
-7 | -0.14 | 0.00372 | -0.142 | -37.612
-6.5 | -0.083 | 0.00374 | -0.143 | -22.296
-6 | -0.026 | 0.00376 | -0.143 | -6.856
-5.5 | 0.033 | 0.00379 | -0.143 | 8.593
-5 | 0.092 | 0.00395 | -0.143 | 23.186
-4.5 | 0.151 | 0.00401 | -0.143 | 37.683
-4 | 0.211 | 0.00394 | -0.143 | 53.474
-3.5 | 0.27 | 0.00407 | -0.143 | 66.369
-3 | 0.33 | 0.00437 | -0.143 | 75.503
-2.5 | 0.39 | 0.0046 | -0.143 | 84.722
-2 | 0.45 | 0.00491 | -0.143 | 91.612
-1.5 | 0.51 | 0.00523 | -0.143 | 97.482
-1 | 0.568 | 0.0056 | -0.143 | 101.49
-0.5 | 0.628 | 0.00608 | -0.143 | 103.293
0 | 0.687 | 0.00663 | -0.143 | 103.511
0.5 | 0.745 | 0.00705 | -0.143 | 105.746
1 | 0.804 | 0.0075 | -0.143 | 107.228
1.5 | 0.863 | 0.00796 | -0.143 | 108.457
2 | 0.921 | 0.0075 | -0.143 | 122.775
2.5 | 0.979 | 0.00785 | -0.143 | 124.737
3 | 1.036 | 0.00828 | -0.143 | 125.235
3.5 | 1.093 | 0.00874 | -0.143 | 125.122
4 | 1.149 | 0.00851 | -0.143 | 134.979
4.5 | 1.204 | 0.00899 | -0.143 | 133.855
5 | 1.257 | 0.00957 | -0.143 | 131.247
5.5 | 1.308 | 0.00918 | -0.143 | 142.534
6 | 1.357 | 0.00969 | -0.143 | 140.005
6.5 | 1.402 | 0.01095 | -0.143 | 128.121
7 | 1.445 | 0.01073 | -0.142 | 134.62
7.5 | 1.483 | 0.01307 | -0.142 | 113.498
8 | 1.518 | 0.0138 | -0.142 | 110.008
8.5 | 1.548 | 0.01452 | -0.142 | 106.667
9 | 1.573 | 0.01528 | -0.141 | 102.922
9.5 | 1.59 | 0.01604 | -0.141 | 99.128
10 | 1.602 | 0.01692 | -0.141 | 94.698
10.5 | 1.608 | 0.0179 | -0.14 | 89.829
11 | 1.608 | 0.0189 | -0.14 | 85.098
11.5 | 1.602 | 0.02001 | -0.139 | 80.076
12 | 1.59 | 0.02127 | -0.139 | 74.725
12.5 | 1.569 | 0.02263 | -0.138 | 69.329
13 | 1.541 | 0.02428 | -0.138 | 63.466
13.5 | 1.508 | 0.02599 | -0.137 | 58.023
14 | 1.468 | 0.02825 | -0.136 | 51.981
14.5 | 1.425 | 0.03065 | -0.135 | 46.484
15 | 1.376 | 0.03386 | -0.134 | 40.639
15.5 | 1.323 | 0.038 | -0.132 | 34.819

## 68. Re 4M Mach 0.10 (2)
BIGFOIL.COM POLAR EXPORT
Joukowsky 10.00% thick 5.00% camber
Joukowsky 10.00% thick 5.00% camber |  |  |  | Cl Max: | 2.0123 | at alpha= | 18 | deg
XFOIL ncrit=9 |  |  |  | L/D Max: | 165.817 | at alpha= | 3 | deg
Re: | 4000000 |  |  | Cd Min: | 0.20908 | at alpha= | -18.5 | deg
Mach: | 0.1 |  |  | Cl=0 at alpha= | -5.6074 | deg
|  |  |  | @ Cl=0.1, Cd= | 0.005732
|  |  |  | @ Cl=0.4, Cd= | 0.0051171
|  |  |  | @ Cl=0.6, Cd= | 0.0050119
alpha (deg) | Cl | Cd | Cm | Cl/Cd
-18.5 | -0.5082 | 0.20908 | -0.0021 | -2.4306
-18 | -0.4959 | 0.20042 | -0.0057 | -2.4743
-17 | -0.591 | 0.14906 | -0.0246 | -3.9648
-16.5 | -0.6131 | 0.1351 | -0.0317 | -4.5381
-16 | -0.6381 | 0.12126 | -0.0393 | -5.2622
-15.5 | -0.6775 | 0.10569 | -0.0482 | -6.4103
-15 | -0.753 | 0.0849 | -0.0618 | -8.8693
-14.5 | -1.0036 | 0.01966 | -0.1409 | -51.0478
-14 | -0.9464 | 0.01728 | -0.1447 | -54.7685
-13.5 | -0.8965 | 0.01573 | -0.1454 | -56.993
-13 | -0.8452 | 0.0145 | -0.1456 | -58.2897
-12.5 | -0.7921 | 0.01343 | -0.1459 | -58.9799
-12 | -0.7375 | 0.01258 | -0.1461 | -58.6248
-11.5 | -0.6828 | 0.01138 | -0.1466 | -60
-11 | -0.6266 | 0.01051 | -0.147 | -59.6194
-10.5 | -0.5696 | 0.00986 | -0.1473 | -57.7688
-10 | -0.5122 | 0.00932 | -0.1475 | -54.9571
-9.5 | -0.4547 | 0.00876 | -0.1478 | -51.9064
-9 | -0.3968 | 0.00822 | -0.1481 | -48.2725
-8.5 | -0.3385 | 0.00782 | -0.1484 | -43.2864
-8 | -0.2802 | 0.00741 | -0.1487 | -37.8138
-7.5 | -0.2218 | 0.00704 | -0.149 | -31.5057
-7 | -0.1633 | 0.00676 | -0.1492 | -24.1568
-6.5 | -0.1047 | 0.00647 | -0.1495 | -16.1824
-5.5 | 0.0126 | 0.00602 | -0.1499 | 2.093
-5 | 0.0713 | 0.00582 | -0.1502 | 12.2509
-4.5 | 0.13 | 0.00564 | -0.1504 | 23.0496
-4 | 0.1886 | 0.0055 | -0.1507 | 34.2909
-3.5 | 0.2473 | 0.00536 | -0.1509 | 46.1381
-3 | 0.3058 | 0.00524 | -0.1512 | 58.3588
-2.5 | 0.3643 | 0.00516 | -0.1514 | 70.6008
-2 | 0.4226 | 0.00509 | -0.1516 | 83.0255
-1.5 | 0.4809 | 0.00505 | -0.1518 | 95.2277
-1 | 0.5391 | 0.00502 | -0.152 | 107.3904
-0.5 | 0.5972 | 0.00501 | -0.1522 | 119.2016
0 | 0.6549 | 0.00505 | -0.1523 | 129.6832
0.5 | 0.7126 | 0.0051 | -0.1524 | 139.7255
1 | 0.7699 | 0.00519 | -0.1525 | 148.343
1.5 | 0.827 | 0.00531 | -0.1525 | 155.7439
2 | 0.8836 | 0.00547 | -0.1525 | 161.5356
2.5 | 0.9396 | 0.0057 | -0.1524 | 164.8421
3 | 0.9949 | 0.006 | -0.1521 | 165.8167
3.5 | 1.0494 | 0.00638 | -0.1518 | 164.4828
4.5 | 1.1559 | 0.00735 | -0.1509 | 157.2653
5 | 1.2075 | 0.00771 | -0.1503 | 156.6148
5.5 | 1.255 | 0.00829 | -0.1485 | 151.3872
6 | 1.3053 | 0.00906 | -0.1475 | 144.0728
6.5 | 1.3554 | 0.0098 | -0.1465 | 138.3061
7 | 1.4059 | 0.01045 | -0.1454 | 134.5359
7.5 | 1.4559 | 0.01109 | -0.1443 | 131.2804
8 | 1.5055 | 0.01172 | -0.1432 | 128.4556
8.5 | 1.5541 | 0.01237 | -0.1419 | 125.6346
9 | 1.6018 | 0.01304 | -0.1404 | 122.8374
9.5 | 1.6479 | 0.01377 | -0.1387 | 119.6732
10 | 1.6929 | 0.01451 | -0.1369 | 116.6713
10.5 | 1.7359 | 0.0153 | -0.1347 | 113.4575
11 | 1.7759 | 0.01617 | -0.1321 | 109.8268
11.5 | 1.8089 | 0.0171 | -0.1282 | 105.7836
12 | 1.8358 | 0.01807 | -0.1234 | 101.5938
12.5 | 1.8607 | 0.01931 | -0.1186 | 96.3594
13 | 1.8821 | 0.02095 | -0.1139 | 89.8377
13.5 | 1.9073 | 0.0225 | -0.11 | 84.7689
14 | 1.9298 | 0.02438 | -0.1062 | 79.155
14.5 | 1.9488 | 0.02666 | -0.1024 | 73.0983
15 | 1.9641 | 0.02944 | -0.0988 | 66.7154
15.5 | 1.9743 | 0.03288 | -0.0953 | 60.0456
16 | 1.9882 | 0.0362 | -0.0927 | 54.9227
16.5 | 1.9991 | 0.04006 | -0.0904 | 49.9026
17 | 2.0067 | 0.04453 | -0.0885 | 45.064
17.5 | 2.0114 | 0.04967 | -0.0872 | 40.4953
18 | 2.0123 | 0.05561 | -0.0864 | 36.1859
18.5 | 2.0094 | 0.06245 | -0.0864 | 32.1761
19 | 2.001 | 0.07045 | -0.0873 | 28.4031
19.5 | 1.9873 | 0.07972 | -0.0891 | 24.9285
20 | 1.9666 | 0.09056 | -0.0921 | 21.716

## 69. Re 4M Mach 0.25 (1)
BIGFOIL.COM POLAR EXPORT
Joukowsky 10.00% thick 5.00% camber
Joukowsky 10.00% thick 5.00% camber |  |  |  | Cl Max: | 1.584 | at alpha= | 9.5 | deg
JavaFoil+Calcfoil stall+Eppler ext transition |  |  |  | L/D Max: | 137.289 | at alpha= | 5.5 | deg
Re: | 4000000 |  |  | Cd Min: | 0.0037 | at alpha= | -7.5 | deg
Mach: | 0.25 |  |  | Cl=0 at alpha= | -5.7797 | deg
|  |  |  | @ Cl=0.1, Cd= | 0.0039759
|  |  |  | @ Cl=0.4, Cd= | 0.0046161
|  |  |  | @ Cl=0.6, Cd= | 0.0057859
alpha (deg) | Cl | Cd | Cm | Cl/Cd
-17.5 | -0.145 | 0.15319 | -0.07 | -0.946
-17 | -0.209 | 0.14665 | -0.07 | -1.422
-16.5 | -0.254 | 0.13839 | -0.07 | -1.833
-16 | -0.292 | 0.13215 | -0.07 | -2.213
-15.5 | -0.326 | 0.12345 | -0.07 | -2.642
-15 | -0.355 | 0.11686 | -0.071 | -3.039
-14.5 | -0.379 | 0.10901 | -0.072 | -3.481
-14 | -0.399 | 0.10148 | -0.073 | -3.929
-13.5 | -0.413 | 0.09301 | -0.076 | -4.441
-13 | -0.422 | 0.08641 | -0.079 | -4.88
-12.5 | -0.425 | 0.07945 | -0.082 | -5.345
-12 | -0.422 | 0.07289 | -0.085 | -5.792
-11.5 | -0.414 | 0.06675 | -0.089 | -6.2
-11 | -0.4 | 0.06025 | -0.093 | -6.645
-10.5 | -0.382 | 0.05292 | -0.099 | -7.226
-10 | -0.36 | 0.04575 | -0.104 | -7.864
-9.5 | -0.334 | 0.03739 | -0.111 | -8.931
-9 | -0.304 | 0.02865 | -0.119 | -10.626
-8.5 | -0.271 | 0.02003 | -0.126 | -13.535
-8 | -0.236 | 0.01108 | -0.136 | -21.329
-7.5 | -0.198 | 0.0037 | -0.146 | -53.492
-7 | -0.143 | 0.00376 | -0.146 | -37.952
-6.5 | -0.085 | 0.00377 | -0.146 | -22.588
-6 | -0.026 | 0.00379 | -0.147 | -6.965
-5.5 | 0.033 | 0.00382 | -0.147 | 8.752
-5 | 0.094 | 0.00397 | -0.147 | 23.657
-4.5 | 0.155 | 0.00403 | -0.147 | 38.462
-4 | 0.216 | 0.00396 | -0.147 | 54.602
-3.5 | 0.278 | 0.00407 | -0.147 | 68.185
-3 | 0.339 | 0.00438 | -0.147 | 77.426
-2.5 | 0.401 | 0.00462 | -0.147 | 86.726
-2 | 0.462 | 0.00493 | -0.147 | 93.712
-1.5 | 0.524 | 0.00527 | -0.147 | 99.44
-1 | 0.584 | 0.00566 | -0.147 | 103.124
-0.5 | 0.645 | 0.00614 | -0.147 | 104.969
0 | 0.705 | 0.00675 | -0.147 | 104.443
0.5 | 0.766 | 0.00717 | -0.147 | 106.868
1 | 0.826 | 0.00766 | -0.147 | 107.886
1.5 | 0.886 | 0.00812 | -0.147 | 109.098
2 | 0.946 | 0.00768 | -0.147 | 123.204
2.5 | 1.005 | 0.00807 | -0.147 | 124.609
3 | 1.065 | 0.00852 | -0.147 | 124.925
3.5 | 1.123 | 0.00845 | -0.147 | 132.92
4 | 1.18 | 0.00881 | -0.147 | 133.856
4.5 | 1.235 | 0.00939 | -0.147 | 131.478
5 | 1.289 | 0.00945 | -0.147 | 136.462
5.5 | 1.34 | 0.00976 | -0.147 | 137.289
6 | 1.389 | 0.01038 | -0.147 | 133.813
6.5 | 1.433 | 0.01109 | -0.146 | 129.277
7 | 1.474 | 0.01306 | -0.146 | 112.803
7.5 | 1.509 | 0.01388 | -0.146 | 108.69
8 | 1.539 | 0.01468 | -0.146 | 104.817
8.5 | 1.562 | 0.01554 | -0.145 | 100.561
9 | 1.578 | 0.01643 | -0.145 | 96.055
9.5 | 1.584 | 0.01742 | -0.145 | 90.91
10 | 1.582 | 0.01845 | -0.144 | 85.735
10.5 | 1.57 | 0.01963 | -0.144 | 79.96
11 | 1.548 | 0.02099 | -0.143 | 73.735
11.5 | 1.517 | 0.02246 | -0.142 | 67.535
12 | 1.474 | 0.02435 | -0.142 | 60.554
12.5 | 1.419 | 0.02645 | -0.141 | 53.654
13 | 1.351 | 0.02909 | -0.139 | 46.453
13.5 | 1.272 | 0.03255 | -0.138 | 39.096
14 | 1.181 | 0.03783 | -0.135 | 31.229
14.5 | 1.069 | 0.04978 | -0.13 | 21.479

## 70. Re 4M Mach 0.25 (2)
BIGFOIL.COM POLAR EXPORT
Joukowsky 10.00% thick 5.00% camber
Joukowsky 10.00% thick 5.00% camber |  |  |  | Cl Max: | 1.9565 | at alpha= | 16 | deg
XFOIL ncrit=9 |  |  |  | L/D Max: | 167.892 | at alpha= | 3 | deg
Re: | 4000000 |  |  | Cd Min: | 0.19725 | at alpha= | -17.5 | deg
Mach: | 0.25 |  |  | Cl=0 at alpha= | -5.5659 | deg
|  |  |  | @ Cl=0.1, Cd= | 0.0058303
|  |  |  | @ Cl=0.4, Cd= | 0.0051903
|  |  |  | @ Cl=0.6, Cd= | 0.0050874
alpha (deg) | Cl | Cd | Cm | Cl/Cd
-17.5 | -0.4801 | 0.19725 | -0.0095 | -2.434
-17 | -0.4675 | 0.18894 | -0.013 | -2.4743
-16.5 | -0.4613 | 0.17828 | -0.0171 | -2.5875
-16 | -0.4454 | 0.17222 | -0.0201 | -2.5862
-15.5 | -0.4304 | 0.16608 | -0.0229 | -2.5915
-15 | -0.4617 | 0.14645 | -0.0295 | -3.1526
-14.5 | -0.5353 | 0.12061 | -0.0419 | -4.4383
-14 | -0.5626 | 0.10692 | -0.0497 | -5.2619
-13.5 | -0.5955 | 0.09338 | -0.0578 | -6.3772
-13 | -0.6373 | 0.0796 | -0.0667 | -8.0063
-12.5 | -0.8252 | 0.02245 | -0.148 | -36.7572
-12 | -0.7829 | 0.01779 | -0.1523 | -44.0079
-11.5 | -0.7289 | 0.0152 | -0.1536 | -47.9539
-11 | -0.6705 | 0.01351 | -0.154 | -49.6299
-10.5 | -0.6107 | 0.01176 | -0.1546 | -51.9303
-10 | -0.5493 | 0.01062 | -0.1547 | -51.7232
-9.5 | -0.4873 | 0.00979 | -0.1547 | -49.7753
-9 | -0.4253 | 0.0092 | -0.1545 | -46.2283
-8.5 | -0.3632 | 0.0084 | -0.1546 | -43.2381
-8 | -0.301 | 0.0079 | -0.1545 | -38.1013
-7.5 | -0.2388 | 0.00744 | -0.1545 | -32.0968
-7 | -0.1769 | 0.00703 | -0.1546 | -25.1636
-6.5 | -0.1151 | 0.00669 | -0.1546 | -17.2048
-6 | -0.0534 | 0.00642 | -0.1546 | -8.3178
-5.5 | 0.0081 | 0.00615 | -0.1547 | 1.3171
-5 | 0.0695 | 0.00592 | -0.1548 | 11.7399
-4.5 | 0.1307 | 0.00574 | -0.155 | 22.77
-4 | 0.1918 | 0.00557 | -0.1551 | 34.4345
-3.5 | 0.2528 | 0.00544 | -0.1553 | 46.4706
-3 | 0.3136 | 0.00533 | -0.1554 | 58.8368
-2.5 | 0.3743 | 0.00522 | -0.1556 | 71.705
-2 | 0.4349 | 0.00515 | -0.1558 | 84.4466
-1.5 | 0.4953 | 0.0051 | -0.156 | 97.1176
-1 | 0.5555 | 0.00508 | -0.1562 | 109.3504
-0.5 | 0.6154 | 0.00509 | -0.1563 | 120.9037
0 | 0.6753 | 0.00512 | -0.1564 | 131.8945
0.5 | 0.735 | 0.00518 | -0.1565 | 141.8919
1 | 0.7943 | 0.00528 | -0.1565 | 150.4356
1.5 | 0.8534 | 0.0054 | -0.1565 | 158.037
2 | 0.9121 | 0.00557 | -0.1564 | 163.7522
2.5 | 0.97 | 0.00582 | -0.1562 | 166.6667
3 | 1.0275 | 0.00612 | -0.1559 | 167.8922
3.5 | 1.0838 | 0.00654 | -0.1554 | 165.7187
4 | 1.1393 | 0.00703 | -0.1548 | 162.0626
4.5 | 1.1936 | 0.00762 | -0.154 | 156.6404
5 | 1.2474 | 0.00819 | -0.1532 | 152.3077
5.5 | 1.2957 | 0.00867 | -0.151 | 149.4464
6 | 1.3476 | 0.0095 | -0.1496 | 141.8526
6.5 | 1.3993 | 0.01029 | -0.1481 | 135.9864
7 | 1.4515 | 0.01099 | -0.1466 | 132.0746
7.5 | 1.5027 | 0.01172 | -0.1449 | 128.2167
8 | 1.5536 | 0.01242 | -0.1431 | 125.0886
8.5 | 1.6031 | 0.01317 | -0.141 | 121.7236
9 | 1.6507 | 0.01398 | -0.1385 | 118.0758
9.5 | 1.6963 | 0.01483 | -0.1358 | 114.383
10 | 1.7392 | 0.01573 | -0.1325 | 110.5658
10.5 | 1.77 | 0.01677 | -0.1271 | 105.5456
11 | 1.7988 | 0.01792 | -0.1217 | 100.3795
11.5 | 1.8267 | 0.01932 | -0.1166 | 94.5497
12 | 1.8502 | 0.02117 | -0.1114 | 87.3973
12.5 | 1.8744 | 0.02318 | -0.1067 | 80.8628
13 | 1.8971 | 0.0255 | -0.1023 | 74.3961
13.5 | 1.9161 | 0.02832 | -0.0981 | 67.6589
14 | 1.9293 | 0.03187 | -0.0941 | 60.5366
14.5 | 1.9389 | 0.03605 | -0.0906 | 53.7836
15 | 1.949 | 0.04053 | -0.0878 | 48.0878
15.5 | 1.9551 | 0.0458 | -0.0857 | 42.6878
16 | 1.9565 | 0.05204 | -0.0843 | 37.5961
16.5 | 1.9536 | 0.05924 | -0.0838 | 32.9777
17 | 1.946 | 0.06761 | -0.0843 | 28.7827
17.5 | 1.9323 | 0.07732 | -0.0861 | 24.9909
18 | 1.9106 | 0.08881 | -0.0893 | 21.5133
18.5 | 1.8829 | 0.10186 | -0.0941 | 18.4852
19 | 1.8485 | 0.11655 | -0.1006 | 15.8601
19.5 | 1.8062 | 0.13324 | -0.1095 | 13.556
20 | 1.7705 | 0.14914 | -0.1189 | 11.8714

## 71. Re 4M Mach 0.50 (1)
BIGFOIL.COM POLAR EXPORT
Joukowsky 10.00% thick 5.00% camber
Joukowsky 10.00% thick 5.00% camber |  |  |  | Cl Max: | 1.539 | at alpha= | 7 | deg
JavaFoil+Calcfoil stall+Eppler ext transition |  |  |  | L/D Max: | 134.471 | at alpha= | 4.5 | deg
Re: | 4000000 |  |  | Cd Min: | 0.00393 | at alpha= | -6 | deg
Mach: | 0.5 |  |  | Cl=0 at alpha= | -5.7803 | deg
|  |  |  | @ Cl=0.1, Cd= | 0.0039694
|  |  |  | @ Cl=0.4, Cd= | 0.0043761
|  |  |  | @ Cl=0.6, Cd= | 0.0055282
alpha (deg) | Cl | Cd | Cm | Cl/Cd
-20 | -0.825 | 0.16084 | -0.093 | -5.128
-19.5 | -0.795 | 0.15778 | -0.093 | -5.036
-19 | -0.764 | 0.1513 | -0.091 | -5.05
-18.5 | -0.735 | 0.14555 | -0.091 | -5.047
-18 | -0.705 | 0.14315 | -0.092 | -4.926
-17.5 | -0.675 | 0.13086 | -0.09 | -5.156
-17 | -0.645 | 0.12021 | -0.09 | -5.369
-16.5 | -0.616 | 0.11222 | -0.09 | -5.49
-16 | -0.586 | 0.1179 | -0.088 | -4.969
-15.5 | -0.557 | 0.10657 | -0.088 | -5.223
-15 | -0.527 | 0.11543 | -0.087 | -4.565
-14.5 | -0.498 | 0.10203 | -0.086 | -4.876
-14 | -0.469 | 0.09231 | -0.087 | -5.079
-13.5 | -0.439 | 0.10039 | -0.084 | -4.372
-13 | -0.41 | 0.08747 | -0.085 | -4.69
-12.5 | -0.382 | 0.07991 | -0.088 | -4.781
-12 | -0.352 | 0.08103 | -0.082 | -4.344
-11.5 | -0.324 | 0.07364 | -0.085 | -4.398
-11 | -0.294 | 0.07621 | -0.079 | -3.862
-10.5 | -0.266 | 0.06732 | -0.084 | -3.957
-10 | -0.237 | 0.06825 | -0.079 | -3.477
-9.5 | -0.21 | 0.0607 | -0.085 | -3.453
-9 | -0.181 | 0.06004 | -0.079 | -3.008
-8.5 | -0.152 | 0.0572 | -0.08 | -2.665
-8 | -0.125 | 0.05088 | -0.088 | -2.453
-7.5 | -0.144 | 0.04725 | -0.093 | -3.04
-7 | -0.121 | 0.03161 | -0.122 | -3.84
-6.5 | -0.08 | 0.01928 | -0.139 | -4.132
-6 | -0.029 | 0.00393 | -0.164 | -7.263
-5.5 | 0.037 | 0.00396 | -0.164 | 9.237
-5 | 0.104 | 0.00397 | -0.164 | 26.084
-4.5 | 0.172 | 0.00401 | -0.164 | 42.829
-4 | 0.241 | 0.00419 | -0.164 | 57.443
-3.5 | 0.309 | 0.00427 | -0.164 | 72.514
-3 | 0.378 | 0.00429 | -0.164 | 88.147
-2.5 | 0.447 | 0.00456 | -0.164 | 98.166
-2 | 0.516 | 0.00501 | -0.164 | 102.957
-1.5 | 0.586 | 0.00543 | -0.164 | 107.858
-1 | 0.653 | 0.0059 | -0.164 | 110.559
-0.5 | 0.72 | 0.00678 | -0.164 | 106.286
0 | 0.788 | 0.00725 | -0.165 | 108.634
0.5 | 0.855 | 0.00778 | -0.165 | 109.889
1 | 0.923 | 0.00843 | -0.165 | 109.446
1.5 | 0.989 | 0.00815 | -0.164 | 121.394
2 | 1.056 | 0.00863 | -0.164 | 122.273
2.5 | 1.122 | 0.00863 | -0.164 | 130.013
3 | 1.187 | 0.00918 | -0.164 | 129.235
3.5 | 1.25 | 0.00932 | -0.164 | 134.228
4 | 1.312 | 0.00989 | -0.164 | 132.616
4.5 | 1.37 | 0.01019 | -0.164 | 134.471
5 | 1.423 | 0.01077 | -0.164 | 132.207
5.5 | 1.47 | 0.01283 | -0.163 | 114.557
6 | 1.507 | 0.01461 | -0.163 | 103.147
6.5 | 1.533 | 0.01599 | -0.162 | 95.871
7 | 1.539 | 0.01741 | -0.162 | 88.381
7.5 | 1.509 | 0.01902 | -0.161 | 79.316
8 | 1.402 | 0.02117 | -0.161 | 66.244
8.5 | 0.915 | 0.02464 | -0.159 | 37.121
9 | 0.943 | 0.02563 | -0.158 | 36.782
9.5 | 0.969 | 0.02708 | -0.158 | 35.779
10 | 0.995 | 0.02869 | -0.157 | 34.678
10.5 | 1.021 | 0.03 | -0.156 | 34.047
11 | 0.882 | 0.08522 | -0.077 | 10.351
11.5 | 0.91 | 0.08386 | -0.085 | 10.853
12 | 0.942 | 0.08458 | -0.095 | 11.134

## 72. Re 4M Mach 0.50 (2)
BIGFOIL.COM POLAR EXPORT
Joukowsky 10.00% thick 5.00% camber
Joukowsky 10.00% thick 5.00% camber |  |  |  | Cl Max: | 1.7824 | at alpha= | 10 | deg
XFOIL ncrit=9 |  |  |  | L/D Max: | 174.637 | at alpha= | 2.5 | deg
Re: | 4000000 |  |  | Cd Min: | 0.25101 | at alpha= | -20 | deg
Mach: | 0.5 |  |  | Cl=0 at alpha= | -5.3687 | deg
|  |  |  | @ Cl=0.1, Cd= | 0.0064071
|  |  |  | @ Cl=0.4, Cd= | 0.0055578
|  |  |  | @ Cl=0.6, Cd= | 0.005388
alpha (deg) | Cl | Cd | Cm | Cl/Cd
-20 | -0.5922 | 0.25101 | 0.0097 | -2.3593
-19.5 | -0.5699 | 0.24385 | 0.0052 | -2.3371
-19 | -0.5479 | 0.23593 | 0.0008 | -2.3223
-18.5 | -0.527 | 0.22793 | -0.0035 | -2.3121
-18 | -0.5072 | 0.2207 | -0.0074 | -2.2981
-17.5 | -0.487 | 0.2128 | -0.0114 | -2.2885
-17 | -0.4671 | 0.20472 | -0.0154 | -2.2817
-16.5 | -0.4482 | 0.19671 | -0.0192 | -2.2785
-16 | -0.4301 | 0.18857 | -0.0229 | -2.2809
-15.5 | -0.4132 | 0.18042 | -0.0265 | -2.2902
-15 | -0.3977 | 0.17213 | -0.03 | -2.3105
-14.5 | -0.3793 | 0.16537 | -0.0331 | -2.2936
-14 | -0.3616 | 0.15863 | -0.0359 | -2.2795
-13.5 | -0.3472 | 0.15115 | -0.0387 | -2.2971
-13 | -0.3377 | 0.14291 | -0.0414 | -2.363
-12 | -0.3003 | 0.1256 | -0.0522 | -2.3909
-11.5 | -0.2733 | 0.11655 | -0.0602 | -2.3449
-10.5 | -0.2305 | 0.09218 | -0.0856 | -2.5005
-10 | -0.2111 | 0.07795 | -0.1045 | -2.7081
-9.5 | -0.2295 | 0.06668 | -0.1139 | -3.4418
-9 | -0.255 | 0.05774 | -0.119 | -4.4163
-8.5 | -0.2831 | 0.04973 | -0.1231 | -5.6927
-8 | -0.3052 | 0.04104 | -0.1315 | -7.4366
-7.5 | -0.3078 | 0.0257 | -0.1567 | -11.9767
-7 | -0.2562 | 0.01187 | -0.1768 | -21.5838
-6.5 | -0.1762 | 0.00882 | -0.1782 | -19.9773
-6 | -0.0971 | 0.00767 | -0.1776 | -12.6597
-5.5 | -0.0198 | 0.00701 | -0.1767 | -2.8245
-5 | 0.0556 | 0.00661 | -0.1759 | 8.4115
-4.5 | 0.13 | 0.00627 | -0.1753 | 20.7337
-4 | 0.2032 | 0.00601 | -0.1749 | 33.8103
-3.5 | 0.2755 | 0.0058 | -0.1746 | 47.5
-3 | 0.3471 | 0.00564 | -0.1745 | 61.5426
-2.5 | 0.4179 | 0.00553 | -0.1744 | 75.5696
-2 | 0.4883 | 0.00544 | -0.1744 | 89.761
-1.5 | 0.5582 | 0.0054 | -0.1744 | 103.3704
-1 | 0.6278 | 0.00538 | -0.1745 | 116.6914
-0.5 | 0.6972 | 0.00538 | -0.1745 | 129.5911
0 | 0.7662 | 0.00544 | -0.1745 | 140.8456
0.5 | 0.835 | 0.00553 | -0.1744 | 150.9946
1 | 0.9036 | 0.00565 | -0.1742 | 159.9292
1.5 | 0.9719 | 0.00582 | -0.1739 | 166.9931
2 | 1.0398 | 0.00604 | -0.1734 | 172.1523
2.5 | 1.1072 | 0.00634 | -0.1727 | 174.6372
3 | 1.1732 | 0.00675 | -0.1717 | 173.8074
3.5 | 1.238 | 0.00728 | -0.1703 | 170.0549
4.5 | 1.3605 | 0.00885 | -0.1658 | 153.7288
5 | 1.4169 | 0.00989 | -0.1627 | 143.2659
5.5 | 1.468 | 0.01055 | -0.1582 | 139.1469
6 | 1.5216 | 0.01166 | -0.1538 | 130.4974
6.5 | 1.5737 | 0.01272 | -0.1488 | 123.7186
7 | 1.6148 | 0.01378 | -0.1418 | 117.1843
7.5 | 1.6544 | 0.01505 | -0.1348 | 109.9269
8 | 1.6933 | 0.01661 | -0.1279 | 101.9446
8.5 | 1.73 | 0.01858 | -0.1211 | 93.1109
9 | 1.7593 | 0.02128 | -0.114 | 82.6739
9.5 | 1.7802 | 0.02496 | -0.1069 | 71.3221
10 | 1.7824 | 0.0305 | -0.1002 | 58.4393
10.5 | 1.7674 | 0.03818 | -0.095 | 46.2913
11 | 1.7429 | 0.04777 | -0.0921 | 36.4852
11.5 | 1.7127 | 0.05909 | -0.0918 | 28.9846
12 | 1.677 | 0.07225 | -0.0943 | 23.2111
12.5 | 1.6371 | 0.08721 | -0.0995 | 18.7719
13 | 1.5984 | 0.10319 | -0.1068 | 15.4899
13.5 | 1.5627 | 0.11973 | -0.1157 | 13.0519
14 | 1.5317 | 0.13637 | -0.1258 | 11.2319
14.5 | 1.5062 | 0.15271 | -0.1364 | 9.8631
15 | 1.4857 | 0.16876 | -0.1473 | 8.8036

## 73. Re 5M Mach 0.00 (1)
BIGFOIL.COM POLAR EXPORT
Joukowsky 10.00% thick 5.00% camber
Joukowsky 10.00% thick 5.00% camber |  |  |  | Cl Max: | 1.617 | at alpha= | 11 | deg
JavaFoil+Calcfoil stall+Eppler ext transition |  |  |  | L/D Max: | 135 | at alpha= | 4 | deg
Re: | 5000000 |  |  | Cd Min: | 0.00357 | at alpha= | -8 | deg
Mach: | 0 |  |  | Cl=0 at alpha= | -5.7759 | deg
|  |  |  | @ Cl=0.1, Cd= | 0.0038792
|  |  |  | @ Cl=0.4, Cd= | 0.004621
|  |  |  | @ Cl=0.6, Cd= | 0.0058255
alpha (deg) | Cl | Cd | Cm | Cl/Cd
-20 | -0.477 | 0.16836 | -0.072 | -2.832
-19.5 | -0.489 | 0.16141 | -0.073 | -3.032
-19 | -0.502 | 0.15295 | -0.074 | -3.28
-18.5 | -0.513 | 0.1462 | -0.074 | -3.51
-18 | -0.524 | 0.13779 | -0.075 | -3.8
-17.5 | -0.533 | 0.13045 | -0.076 | -4.085
-17 | -0.541 | 0.12275 | -0.078 | -4.406
-16.5 | -0.545 | 0.11585 | -0.079 | -4.707
-16 | -0.548 | 0.10866 | -0.08 | -5.044
-15.5 | -0.548 | 0.103 | -0.081 | -5.323
-15 | -0.547 | 0.0965 | -0.083 | -5.666
-14.5 | -0.542 | 0.09046 | -0.084 | -5.996
-14 | -0.536 | 0.08411 | -0.086 | -6.368
-13.5 | -0.527 | 0.07731 | -0.089 | -6.811
-13 | -0.514 | 0.0715 | -0.091 | -7.189
-12.5 | -0.499 | 0.06503 | -0.094 | -7.675
-12 | -0.481 | 0.05844 | -0.098 | -8.235
-11.5 | -0.461 | 0.05187 | -0.101 | -8.879
-11 | -0.437 | 0.04484 | -0.106 | -9.755
-10.5 | -0.412 | 0.03724 | -0.111 | -11.065
-10 | -0.384 | 0.02978 | -0.116 | -12.896
-9.5 | -0.355 | 0.02155 | -0.122 | -16.464
-9 | -0.325 | 0.01334 | -0.13 | -24.346
-8.5 | -0.3 | 0.00361 | -0.141 | -82.964
-8 | -0.248 | 0.00357 | -0.142 | -69.48
-7.5 | -0.194 | 0.00358 | -0.142 | -54.274
-7 | -0.139 | 0.00363 | -0.142 | -38.396
-6.5 | -0.083 | 0.00366 | -0.142 | -22.69
-6 | -0.026 | 0.00368 | -0.142 | -6.977
-5.5 | 0.032 | 0.00372 | -0.142 | 8.732
-5 | 0.091 | 0.00387 | -0.142 | 23.533
-4.5 | 0.15 | 0.00393 | -0.142 | 38.196
-4 | 0.21 | 0.00387 | -0.142 | 54.146
-3.5 | 0.269 | 0.00401 | -0.142 | 67.113
-3 | 0.328 | 0.00432 | -0.142 | 76.097
-2.5 | 0.388 | 0.00456 | -0.142 | 85.154
-2 | 0.447 | 0.00486 | -0.142 | 92.072
-1.5 | 0.507 | 0.00518 | -0.142 | 97.899
-1 | 0.566 | 0.00555 | -0.142 | 101.872
-0.5 | 0.624 | 0.00602 | -0.142 | 103.638
0 | 0.683 | 0.00656 | -0.142 | 104.122
0.5 | 0.742 | 0.00698 | -0.142 | 106.23
1 | 0.8 | 0.00744 | -0.143 | 107.497
1.5 | 0.859 | 0.00789 | -0.143 | 108.793
2 | 0.916 | 0.00743 | -0.142 | 123.39
2.5 | 0.974 | 0.00779 | -0.142 | 125.023
3 | 1.031 | 0.0082 | -0.142 | 125.827
3.5 | 1.088 | 0.00867 | -0.142 | 125.441
4 | 1.144 | 0.00847 | -0.142 | 135
4.5 | 1.198 | 0.00895 | -0.142 | 133.772
5 | 1.251 | 0.0096 | -0.142 | 130.284
5.5 | 1.302 | 0.0097 | -0.142 | 134.189
6 | 1.351 | 0.01016 | -0.142 | 132.93
6.5 | 1.397 | 0.01056 | -0.142 | 132.34
7 | 1.44 | 0.01071 | -0.142 | 134.454
7.5 | 1.479 | 0.01242 | -0.142 | 119.101
8 | 1.515 | 0.0131 | -0.141 | 115.625
8.5 | 1.546 | 0.01377 | -0.141 | 112.25
9 | 1.572 | 0.01447 | -0.141 | 108.595
9.5 | 1.592 | 0.01521 | -0.141 | 104.642
10 | 1.606 | 0.01602 | -0.14 | 100.255
10.5 | 1.614 | 0.01688 | -0.14 | 95.635
11 | 1.617 | 0.01778 | -0.14 | 90.973
11.5 | 1.614 | 0.0188 | -0.139 | 85.858
12 | 1.606 | 0.01988 | -0.139 | 80.779
12.5 | 1.59 | 0.02114 | -0.138 | 75.188
13 | 1.567 | 0.02251 | -0.137 | 69.612
13.5 | 1.539 | 0.02404 | -0.137 | 64.003
14 | 1.505 | 0.02586 | -0.136 | 58.217
14.5 | 1.468 | 0.02795 | -0.135 | 52.515
15 | 1.426 | 0.03051 | -0.134 | 46.733
15.5 | 1.381 | 0.0334 | -0.133 | 41.343
16 | 1.332 | 0.03724 | -0.131 | 35.763

## 74. Re 5M Mach 0.00 (2)
BIGFOIL.COM POLAR EXPORT
Joukowsky 10.00% thick 5.00% camber
Joukowsky 10.00% thick 5.00% camber |  |  |  | Cl Max: | 2.0549 | at alpha= | 18 | deg
XFOIL ncrit=9 |  |  |  | L/D Max: | 165.695 | at alpha= | 3 | deg
Re: | 5000000 |  |  | Cd Min: | 0.22556 | at alpha= | -20 | deg
Mach: | 0 |  |  | Cl=0 at alpha= | -5.6177 | deg
|  |  |  | @ Cl=0.1, Cd= | 0.0055032
|  |  |  | @ Cl=0.4, Cd= | 0.0049681
|  |  |  | @ Cl=0.6, Cd= | 0.0048948
alpha (deg) | Cl | Cd | Cm | Cl/Cd
-20 | -0.562 | 0.22556 | 0.0092 | -2.4916
-19.5 | -0.5489 | 0.21737 | 0.0053 | -2.5252
-17.5 | -0.6378 | 0.14664 | -0.0245 | -4.3494
-17 | -0.644 | 0.13646 | -0.03 | -4.7193
-16.5 | -0.6878 | 0.11906 | -0.0396 | -5.7769
-16 | -1.1617 | 0.02407 | -0.128 | -48.2634
-15.5 | -1.1047 | 0.02076 | -0.1351 | -53.2129
-14.5 | -0.9917 | 0.01604 | -0.1432 | -61.8267
-14 | -0.9434 | 0.01457 | -0.1437 | -64.7495
-13.5 | -0.8925 | 0.01347 | -0.144 | -66.2584
-13 | -0.8397 | 0.01257 | -0.1443 | -66.8019
-12.5 | -0.7859 | 0.01179 | -0.1446 | -66.6582
-12 | -0.7313 | 0.01113 | -0.1449 | -65.7053
-11.5 | -0.6758 | 0.01047 | -0.1452 | -64.5463
-11 | -0.6199 | 0.00962 | -0.1458 | -64.4387
-10.5 | -0.5635 | 0.00905 | -0.1461 | -62.2652
-10 | -0.5067 | 0.00859 | -0.1464 | -58.9872
-9.5 | -0.4496 | 0.00821 | -0.1467 | -54.7625
-9 | -0.3921 | 0.00769 | -0.1471 | -50.9883
-8.5 | -0.3344 | 0.00732 | -0.1475 | -45.6831
-8 | -0.2767 | 0.00705 | -0.1478 | -39.2482
-7.5 | -0.2188 | 0.00667 | -0.1481 | -32.8036
-7 | -0.1608 | 0.00644 | -0.1484 | -24.9689
-6.5 | -0.1027 | 0.00616 | -0.1487 | -16.6721
-6 | -0.0445 | 0.00596 | -0.1489 | -7.4664
-5.5 | 0.0137 | 0.00576 | -0.1492 | 2.3785
-5 | 0.072 | 0.00558 | -0.1495 | 12.9032
-4.5 | 0.1303 | 0.00542 | -0.1498 | 24.0406
-4 | 0.1885 | 0.00529 | -0.15 | 35.6333
-3.5 | 0.2467 | 0.00518 | -0.1503 | 47.6255
-3 | 0.3049 | 0.00509 | -0.1505 | 59.9018
-2.5 | 0.363 | 0.005 | -0.1508 | 72.6
-2 | 0.421 | 0.00495 | -0.151 | 85.0505
-1.5 | 0.479 | 0.00491 | -0.1512 | 97.556
-1 | 0.5368 | 0.00489 | -0.1514 | 109.7751
-0.5 | 0.5945 | 0.00489 | -0.1516 | 121.5746
0 | 0.6518 | 0.00494 | -0.1517 | 131.9433
0.5 | 0.7092 | 0.00499 | -0.1518 | 142.1242
1 | 0.7661 | 0.00509 | -0.1519 | 150.5108
1.5 | 0.8226 | 0.00523 | -0.1519 | 157.2849
2 | 0.8788 | 0.00542 | -0.1519 | 162.1402
2.5 | 0.9345 | 0.00564 | -0.1518 | 165.6915
3 | 0.9892 | 0.00597 | -0.1516 | 165.6951
3.5 | 1.0433 | 0.00637 | -0.1512 | 163.7834
4 | 1.0967 | 0.00683 | -0.1509 | 160.571
4.5 | 1.1492 | 0.00735 | -0.1504 | 156.3537
5 | 1.2013 | 0.0079 | -0.1498 | 152.0633
5.5 | 1.2494 | 0.00811 | -0.1485 | 154.0567
6 | 1.3004 | 0.00878 | -0.1477 | 148.1093
6.5 | 1.351 | 0.00943 | -0.1468 | 143.2662
7 | 1.4018 | 0.01001 | -0.1459 | 140.04
7.5 | 1.4519 | 0.01061 | -0.145 | 136.8426
8 | 1.5017 | 0.0112 | -0.144 | 134.0804
8.5 | 1.5506 | 0.0118 | -0.1429 | 131.4068
9 | 1.599 | 0.01239 | -0.1418 | 129.0557
9.5 | 1.6463 | 0.01303 | -0.1404 | 126.3469
10 | 1.6916 | 0.01375 | -0.1388 | 123.0255
10.5 | 1.7365 | 0.01442 | -0.1371 | 120.423
11 | 1.778 | 0.01525 | -0.1349 | 116.5902
11.5 | 1.8187 | 0.016 | -0.1326 | 113.6688
12 | 1.8528 | 0.01687 | -0.1292 | 109.8281
12.5 | 1.8757 | 0.01793 | -0.1238 | 104.6124
13 | 1.9016 | 0.01905 | -0.1194 | 99.8215
13.5 | 1.9268 | 0.02035 | -0.1153 | 94.683
14 | 1.9496 | 0.02194 | -0.1113 | 88.8605
14.5 | 1.969 | 0.02391 | -0.1072 | 82.3505
15 | 1.9853 | 0.02628 | -0.1032 | 75.5441
15.5 | 2.0044 | 0.0286 | -0.1 | 70.0839
16 | 2.0204 | 0.03133 | -0.0969 | 64.4877
16.5 | 2.0339 | 0.03449 | -0.0942 | 58.9707
17 | 2.0443 | 0.03815 | -0.0917 | 53.5858
17.5 | 2.0515 | 0.0424 | -0.0896 | 48.3844
18 | 2.0549 | 0.04739 | -0.0881 | 43.3615
18.5 | 2.0546 | 0.0532 | -0.0871 | 38.6203
19 | 2.0483 | 0.0602 | -0.0869 | 34.0249
19.5 | 2.042 | 0.0676 | -0.0874 | 30.2071
20 | 2.0362 | 0.07532 | -0.0886 | 27.034

## 75. Re 5M Mach 0.10 (1)
BIGFOIL.COM POLAR EXPORT
Joukowsky 10.00% thick 5.00% camber
Joukowsky 10.00% thick 5.00% camber |  |  |  | Cl Max: | 1.611 | at alpha= | 10.5 | deg
JavaFoil+Calcfoil stall+Eppler ext transition |  |  |  | L/D Max: | 134.775 | at alpha= | 4 | deg
Re: | 5000000 |  |  | Cd Min: | 0.00358 | at alpha= | -8 | deg
Mach: | 0.1 |  |  | Cl=0 at alpha= | -5.7797 | deg
|  |  |  | @ Cl=0.1, Cd= | 0.0038881
|  |  |  | @ Cl=0.4, Cd= | 0.00461
|  |  |  | @ Cl=0.6, Cd= | 0.005816
alpha (deg) | Cl | Cd | Cm | Cl/Cd
-20 | -0.429 | 0.17242 | -0.072 | -2.485
-19.5 | -0.444 | 0.16429 | -0.072 | -2.702
-19 | -0.459 | 0.15794 | -0.072 | -2.904
-18.5 | -0.473 | 0.14931 | -0.073 | -3.168
-18 | -0.486 | 0.14169 | -0.073 | -3.432
-17.5 | -0.499 | 0.13364 | -0.075 | -3.732
-17 | -0.509 | 0.12636 | -0.076 | -4.032
-16.5 | -0.517 | 0.11832 | -0.077 | -4.372
-16 | -0.523 | 0.11163 | -0.079 | -4.684
-15.5 | -0.526 | 0.10518 | -0.08 | -5.002
-15 | -0.527 | 0.09899 | -0.081 | -5.326
-14.5 | -0.526 | 0.09238 | -0.083 | -5.692
-14 | -0.521 | 0.08643 | -0.085 | -6.032
-13.5 | -0.514 | 0.07959 | -0.087 | -6.463
-13 | -0.504 | 0.07326 | -0.09 | -6.884
-12.5 | -0.491 | 0.0668 | -0.093 | -7.351
-12 | -0.474 | 0.06087 | -0.096 | -7.792
-11.5 | -0.455 | 0.05453 | -0.1 | -8.338
-11 | -0.433 | 0.04736 | -0.104 | -9.135
-10.5 | -0.409 | 0.03912 | -0.11 | -10.448
-10 | -0.381 | 0.03164 | -0.115 | -12.05
-9.5 | -0.353 | 0.0232 | -0.121 | -15.199
-9 | -0.322 | 0.01497 | -0.129 | -21.514
-8.5 | -0.3 | 0.00365 | -0.142 | -82.305
-8 | -0.249 | 0.00358 | -0.142 | -69.525
-7.5 | -0.195 | 0.00358 | -0.142 | -54.54
-7 | -0.14 | 0.00364 | -0.142 | -38.444
-6.5 | -0.083 | 0.00366 | -0.143 | -22.772
-6 | -0.026 | 0.00369 | -0.143 | -6.997
-5.5 | 0.033 | 0.00372 | -0.143 | 8.761
-5 | 0.092 | 0.00388 | -0.143 | 23.616
-4.5 | 0.151 | 0.00394 | -0.143 | 38.352
-4 | 0.211 | 0.00387 | -0.143 | 54.377
-3.5 | 0.27 | 0.00401 | -0.143 | 67.428
-3 | 0.33 | 0.00432 | -0.143 | 76.465
-2.5 | 0.39 | 0.00456 | -0.143 | 85.554
-2 | 0.45 | 0.00486 | -0.143 | 92.452
-1.5 | 0.51 | 0.00519 | -0.143 | 98.296
-1 | 0.568 | 0.00556 | -0.143 | 102.243
-0.5 | 0.628 | 0.00604 | -0.143 | 103.959
0 | 0.687 | 0.00659 | -0.143 | 104.246
0.5 | 0.745 | 0.007 | -0.143 | 106.474
1 | 0.804 | 0.00747 | -0.143 | 107.729
1.5 | 0.863 | 0.00793 | -0.143 | 108.786
2 | 0.921 | 0.00746 | -0.143 | 123.431
2.5 | 0.979 | 0.00782 | -0.143 | 125.234
3 | 1.036 | 0.00826 | -0.143 | 125.448
3.5 | 1.093 | 0.00872 | -0.143 | 125.346
4 | 1.149 | 0.00853 | -0.143 | 134.775
4.5 | 1.204 | 0.00903 | -0.143 | 133.342
5 | 1.257 | 0.00967 | -0.143 | 129.983
5.5 | 1.308 | 0.0098 | -0.143 | 133.431
6 | 1.357 | 0.01029 | -0.143 | 131.866
6.5 | 1.403 | 0.0107 | -0.143 | 131.093
7 | 1.446 | 0.01081 | -0.142 | 133.777
7.5 | 1.484 | 0.01256 | -0.142 | 118.192
8 | 1.519 | 0.01325 | -0.142 | 114.682
8.5 | 1.55 | 0.01394 | -0.142 | 111.167
9 | 1.574 | 0.01467 | -0.142 | 107.335
9.5 | 1.592 | 0.0154 | -0.141 | 103.405
10 | 1.605 | 0.01623 | -0.141 | 98.857
10.5 | 1.611 | 0.01716 | -0.141 | 93.844
11 | 1.611 | 0.0181 | -0.14 | 89.006
11.5 | 1.605 | 0.01914 | -0.14 | 83.855
12 | 1.593 | 0.02034 | -0.139 | 78.308
12.5 | 1.572 | 0.0216 | -0.139 | 72.786
13 | 1.545 | 0.02314 | -0.138 | 66.753
13.5 | 1.512 | 0.02472 | -0.137 | 61.147
14 | 1.473 | 0.02679 | -0.136 | 54.957
14.5 | 1.43 | 0.02899 | -0.135 | 49.318
15 | 1.382 | 0.03188 | -0.134 | 43.34
15.5 | 1.329 | 0.03551 | -0.133 | 37.436

## 76. Re 5M Mach 0.10 (2)
BIGFOIL.COM POLAR EXPORT
Joukowsky 10.00% thick 5.00% camber
Joukowsky 10.00% thick 5.00% camber |  |  |  | Cl Max: | 2.0431 | at alpha= | 17.5 | deg
XFOIL ncrit=9 |  |  |  | L/D Max: | 166.144 | at alpha= | 3 | deg
Re: | 5000000 |  |  | Cd Min: | 0.15527 | at alpha= | -17.5 | deg
Mach: | 0.1 |  |  | Cl=0 at alpha= | -5.6105 | deg
|  |  |  | @ Cl=0.1, Cd= | 0.0055229
|  |  |  | @ Cl=0.4, Cd= | 0.0049838
|  |  |  | @ Cl=0.6, Cd= | 0.0049015
alpha (deg) | Cl | Cd | Cm | Cl/Cd
-17.5 | -0.6054 | 0.15527 | -0.0208 | -3.899
-17 | -0.6243 | 0.14178 | -0.0278 | -4.4033
-16.5 | -0.6463 | 0.12841 | -0.0351 | -5.0331
-16 | -0.6825 | 0.11293 | -0.044 | -6.0436
-15.5 | -0.7775 | 0.08835 | -0.0599 | -8.8002
-15 | -1.0599 | 0.02075 | -0.139 | -51.0795
-14.5 | -0.9994 | 0.01833 | -0.1438 | -54.5226
-14 | -0.9535 | 0.01579 | -0.1454 | -60.3863
-13.5 | -0.9036 | 0.01427 | -0.1458 | -63.3217
-13 | -0.8506 | 0.01316 | -0.1461 | -64.6353
-12.5 | -0.7962 | 0.01224 | -0.1463 | -65.049
-12 | -0.7408 | 0.01147 | -0.1465 | -64.5859
-11.5 | -0.6845 | 0.01079 | -0.1468 | -63.4384
-11 | -0.6279 | 0.00993 | -0.1472 | -63.2326
-10.5 | -0.5707 | 0.00925 | -0.1475 | -61.6973
-10 | -0.5131 | 0.00873 | -0.1478 | -58.7743
-9.5 | -0.4552 | 0.00832 | -0.148 | -54.7115
-9 | -0.397 | 0.00781 | -0.1483 | -50.8323
-8.5 | -0.3387 | 0.0074 | -0.1486 | -45.7703
-8 | -0.2802 | 0.0071 | -0.1488 | -39.4648
-7.5 | -0.2217 | 0.00673 | -0.1491 | -32.9421
-7 | -0.1631 | 0.00647 | -0.1493 | -25.2087
-6.5 | -0.1045 | 0.0062 | -0.1496 | -16.8548
-6 | -0.0458 | 0.006 | -0.1498 | -7.6333
-5.5 | 0.013 | 0.00578 | -0.1501 | 2.2491
-5 | 0.0717 | 0.0056 | -0.1504 | 12.8036
-4.5 | 0.1304 | 0.00544 | -0.1506 | 23.9706
-4 | 0.1891 | 0.0053 | -0.1509 | 35.6792
-3.5 | 0.2477 | 0.00519 | -0.1511 | 47.7264
-3 | 0.3063 | 0.0051 | -0.1513 | 60.0588
-2.5 | 0.3648 | 0.00502 | -0.1515 | 72.6693
-2 | 0.4232 | 0.00496 | -0.1518 | 85.3226
-1.5 | 0.4816 | 0.00491 | -0.152 | 98.0855
-1 | 0.5398 | 0.0049 | -0.1522 | 110.1633
-0.5 | 0.5978 | 0.0049 | -0.1523 | 122
0 | 0.6556 | 0.00494 | -0.1525 | 132.7126
0.5 | 0.7133 | 0.005 | -0.1526 | 142.66
1 | 0.7705 | 0.0051 | -0.1526 | 151.0784
1.5 | 0.8274 | 0.00525 | -0.1526 | 157.6
2 | 0.884 | 0.00543 | -0.1526 | 162.7993
2.5 | 0.94 | 0.00566 | -0.1525 | 166.0777
3 | 0.9952 | 0.00599 | -0.1523 | 166.1436
3.5 | 1.0496 | 0.00639 | -0.1519 | 164.2567
4 | 1.1032 | 0.00687 | -0.1515 | 160.5822
4.5 | 1.1561 | 0.00739 | -0.151 | 156.4411
5 | 1.2083 | 0.00797 | -0.1504 | 151.606
5.5 | 1.2568 | 0.00818 | -0.149 | 153.643
6 | 1.3081 | 0.00886 | -0.1481 | 147.6411
6.5 | 1.359 | 0.00953 | -0.1471 | 142.6023
7 | 1.4103 | 0.0101 | -0.1462 | 139.6337
7.5 | 1.4606 | 0.01073 | -0.1452 | 136.123
8 | 1.5107 | 0.01132 | -0.1441 | 133.4541
8.5 | 1.56 | 0.01194 | -0.1429 | 130.6533
9 | 1.6085 | 0.01256 | -0.1416 | 128.0653
9.5 | 1.6561 | 0.01319 | -0.1401 | 125.5572
10 | 1.7017 | 0.01393 | -0.1383 | 122.1608
10.5 | 1.7461 | 0.01465 | -0.1364 | 119.1877
11 | 1.7875 | 0.01549 | -0.134 | 115.397
11.5 | 1.8273 | 0.0163 | -0.1313 | 112.1043
12 | 1.855 | 0.01724 | -0.1265 | 107.5986
12.5 | 1.8788 | 0.0184 | -0.1213 | 102.1087
13 | 1.9055 | 0.0196 | -0.117 | 97.2194
13.5 | 1.93 | 0.02108 | -0.1128 | 91.556
14 | 1.9514 | 0.02291 | -0.1086 | 85.1768
14.5 | 1.9689 | 0.02518 | -0.1044 | 78.193
15 | 1.9876 | 0.02754 | -0.1008 | 72.1714
15.5 | 2.0054 | 0.03014 | -0.0975 | 66.5362
16 | 2.0199 | 0.03322 | -0.0945 | 60.8037
16.5 | 2.031 | 0.03683 | -0.0918 | 55.1453
17 | 2.0389 | 0.04104 | -0.0895 | 49.6808
17.5 | 2.0431 | 0.04596 | -0.0877 | 44.4539
18 | 2.0428 | 0.05179 | -0.0865 | 39.4439
18.5 | 2.0378 | 0.05863 | -0.086 | 34.757
19 | 2.0325 | 0.06597 | -0.0864 | 30.8095
19.5 | 2.0271 | 0.07368 | -0.0875 | 27.5122
20 | 2.0174 | 0.08243 | -0.0894 | 24.4741

## 77. Re 5M Mach 0.25 (1)
BIGFOIL.COM POLAR EXPORT
Joukowsky 10.00% thick 5.00% camber
Joukowsky 10.00% thick 5.00% camber |  |  |  | Cl Max: | 1.586 | at alpha= | 9.5 | deg
JavaFoil+Calcfoil stall+Eppler ext transition |  |  |  | L/D Max: | 135.359 | at alpha= | 5 | deg
Re: | 5000000 |  |  | Cd Min: | 0.00362 | at alpha= | -7.5 | deg
Mach: | 0.25 |  |  | Cl=0 at alpha= | -5.7797 | deg
|  |  |  | @ Cl=0.1, Cd= | 0.0039059
|  |  |  | @ Cl=0.4, Cd= | 0.004566
|  |  |  | @ Cl=0.6, Cd= | 0.0057459
alpha (deg) | Cl | Cd | Cm | Cl/Cd
-17.5 | -0.145 | 0.15049 | -0.071 | -0.963
-17 | -0.209 | 0.14424 | -0.071 | -1.446
-16.5 | -0.254 | 0.13738 | -0.071 | -1.848
-16 | -0.293 | 0.12863 | -0.071 | -2.274
-15.5 | -0.326 | 0.12158 | -0.072 | -2.684
-15 | -0.355 | 0.11394 | -0.072 | -3.119
-14.5 | -0.38 | 0.10764 | -0.073 | -3.528
-14 | -0.399 | 0.09981 | -0.075 | -3.999
-13.5 | -0.414 | 0.0914 | -0.078 | -4.526
-13 | -0.422 | 0.08457 | -0.081 | -4.994
-12.5 | -0.426 | 0.07765 | -0.084 | -5.48
-12 | -0.423 | 0.07099 | -0.088 | -5.961
-11.5 | -0.415 | 0.0648 | -0.091 | -6.405
-11 | -0.402 | 0.05812 | -0.096 | -6.915
-10.5 | -0.384 | 0.0506 | -0.101 | -7.594
-10 | -0.362 | 0.04303 | -0.107 | -8.416
-9.5 | -0.337 | 0.03439 | -0.114 | -9.79
-9 | -0.308 | 0.02556 | -0.122 | -12.039
-8.5 | -0.275 | 0.01696 | -0.129 | -16.206
-8 | -0.252 | 0.00371 | -0.146 | -67.889
-7.5 | -0.198 | 0.00362 | -0.146 | -54.754
-7 | -0.143 | 0.00367 | -0.146 | -38.816
-6.5 | -0.085 | 0.00369 | -0.146 | -23.078
-6 | -0.026 | 0.00371 | -0.147 | -7.111
-5.5 | 0.033 | 0.00374 | -0.147 | 8.929
-5 | 0.094 | 0.0039 | -0.147 | 24.107
-4.5 | 0.155 | 0.00396 | -0.147 | 39.164
-4 | 0.216 | 0.00389 | -0.147 | 55.549
-3.5 | 0.278 | 0.00401 | -0.147 | 69.282
-3 | 0.339 | 0.00432 | -0.147 | 78.511
-2.5 | 0.401 | 0.00457 | -0.147 | 87.677
-2 | 0.462 | 0.00488 | -0.147 | 94.629
-1.5 | 0.524 | 0.00522 | -0.147 | 100.296
-1 | 0.584 | 0.00562 | -0.147 | 103.952
-0.5 | 0.645 | 0.0061 | -0.147 | 105.651
0 | 0.705 | 0.00671 | -0.147 | 105.149
0.5 | 0.766 | 0.00713 | -0.147 | 107.458
1 | 0.826 | 0.00762 | -0.147 | 108.469
1.5 | 0.886 | 0.0081 | -0.147 | 109.46
2 | 0.946 | 0.00763 | -0.147 | 123.914
2.5 | 1.005 | 0.00803 | -0.147 | 125.242
3 | 1.065 | 0.00849 | -0.147 | 125.367
3.5 | 1.123 | 0.00842 | -0.147 | 133.282
4 | 1.18 | 0.0088 | -0.147 | 134.086
4.5 | 1.235 | 0.0094 | -0.147 | 131.352
5 | 1.289 | 0.00952 | -0.147 | 135.359
5.5 | 1.341 | 0.01037 | -0.147 | 129.336
6 | 1.389 | 0.01035 | -0.147 | 134.243
6.5 | 1.434 | 0.01076 | -0.146 | 133.259
7 | 1.475 | 0.01255 | -0.146 | 117.541
7.5 | 1.51 | 0.01333 | -0.146 | 113.315
8 | 1.54 | 0.0141 | -0.146 | 109.232
8.5 | 1.564 | 0.01492 | -0.145 | 104.861
9 | 1.58 | 0.01576 | -0.145 | 100.23
9.5 | 1.586 | 0.01671 | -0.145 | 94.929
10 | 1.584 | 0.01767 | -0.144 | 89.612
10.5 | 1.572 | 0.01881 | -0.144 | 83.59
11 | 1.551 | 0.02009 | -0.143 | 77.204
11.5 | 1.52 | 0.02145 | -0.143 | 70.835
12 | 1.478 | 0.02323 | -0.142 | 63.613
12.5 | 1.423 | 0.02517 | -0.141 | 56.532
13 | 1.355 | 0.02756 | -0.14 | 49.179
13.5 | 1.278 | 0.03064 | -0.139 | 41.693
14 | 1.189 | 0.03514 | -0.136 | 33.828
14.5 | 1.083 | 0.04405 | -0.132 | 24.589

## 78. Re 5M Mach 0.25 (2)
BIGFOIL.COM POLAR EXPORT
Joukowsky 10.00% thick 5.00% camber
Joukowsky 10.00% thick 5.00% camber |  |  |  | Cl Max: | 1.9948 | at alpha= | 16 | deg
XFOIL ncrit=9 |  |  |  | L/D Max: | 168.785 | at alpha= | 3 | deg
Re: | 5000000 |  |  | Cd Min: | 0.2042 | at alpha= | -18 | deg
Mach: | 0.25 |  |  | Cl=0 at alpha= | -5.5698 | deg
|  |  |  | @ Cl=0.1, Cd= | 0.0056368
|  |  |  | @ Cl=0.4, Cd= | 0.0050411
|  |  |  | @ Cl=0.6, Cd= | 0.0049646
alpha (deg) | Cl | Cd | Cm | Cl/Cd
-18 | -0.4989 | 0.2042 | -0.0053 | -2.4432
-17.5 | -0.4833 | 0.1971 | -0.0088 | -2.4521
-17 | -0.4713 | 0.1885 | -0.0125 | -2.5003
-16.5 | -0.4648 | 0.17777 | -0.0166 | -2.6146
-16 | -0.4579 | 0.16845 | -0.0206 | -2.7183
-15.5 | -0.543 | 0.13686 | -0.0335 | -3.9676
-15 | -0.5622 | 0.12403 | -0.0402 | -4.5328
-14.5 | -0.5825 | 0.11165 | -0.0472 | -5.2172
-14 | -0.6087 | 0.09896 | -0.0549 | -6.151
-13.5 | -0.6651 | 0.0824 | -0.0662 | -8.0716
-13 | -0.8617 | 0.03024 | -0.1378 | -28.4954
-12.5 | -0.8461 | 0.01783 | -0.1534 | -47.4537
-12 | -0.7926 | 0.01518 | -0.1546 | -52.2134
-11.5 | -0.7344 | 0.0134 | -0.155 | -54.806
-11 | -0.6738 | 0.01206 | -0.1551 | -55.8706
-10.5 | -0.6121 | 0.01103 | -0.155 | -55.4941
-10 | -0.5503 | 0.0099 | -0.1551 | -55.5859
-9.5 | -0.4881 | 0.00912 | -0.155 | -53.5197
-9 | -0.4257 | 0.00855 | -0.1549 | -49.7895
-8.5 | -0.3633 | 0.00799 | -0.1548 | -45.4693
-8 | -0.3009 | 0.00746 | -0.1548 | -40.3351
-7.5 | -0.2387 | 0.0071 | -0.1547 | -33.6197
-7 | -0.1766 | 0.0067 | -0.1548 | -26.3582
-6.5 | -0.1148 | 0.00644 | -0.1547 | -17.8261
-6 | -0.053 | 0.00614 | -0.1548 | -8.6319
-5.5 | 0.0086 | 0.00591 | -0.1549 | 1.4552
-5 | 0.07 | 0.00572 | -0.155 | 12.2378
-4.5 | 0.1313 | 0.00555 | -0.1551 | 23.6577
-4 | 0.1924 | 0.00539 | -0.1553 | 35.6957
-3.5 | 0.2534 | 0.00526 | -0.1555 | 48.1749
-3 | 0.3143 | 0.00515 | -0.1556 | 61.0291
-2.5 | 0.375 | 0.00507 | -0.1558 | 73.9645
-2 | 0.4356 | 0.005 | -0.156 | 87.12
-1.5 | 0.496 | 0.00497 | -0.1562 | 99.7988
-1 | 0.5562 | 0.00495 | -0.1564 | 112.3636
-0.5 | 0.6162 | 0.00497 | -0.1565 | 123.9839
0 | 0.6761 | 0.005 | -0.1566 | 135.22
0.5 | 0.7357 | 0.00508 | -0.1567 | 144.8228
1 | 0.7951 | 0.00517 | -0.1567 | 153.7911
1.5 | 0.8541 | 0.00531 | -0.1567 | 160.8475
2 | 0.9127 | 0.0055 | -0.1566 | 165.9455
3 | 1.0279 | 0.00609 | -0.1561 | 168.7849
3.5 | 1.0841 | 0.00654 | -0.1555 | 165.7645
4 | 1.1396 | 0.00704 | -0.1549 | 161.875
4.5 | 1.194 | 0.00765 | -0.1541 | 156.0784
5 | 1.2481 | 0.00826 | -0.1532 | 151.1017
5.5 | 1.2981 | 0.00853 | -0.1515 | 152.1805
6 | 1.3511 | 0.00926 | -0.1502 | 145.9071
6.5 | 1.4039 | 0.00996 | -0.1489 | 140.9538
7 | 1.4567 | 0.01062 | -0.1475 | 137.1657
7.5 | 1.509 | 0.01128 | -0.1459 | 133.7766
8 | 1.5605 | 0.01195 | -0.1442 | 130.5858
8.5 | 1.6109 | 0.01266 | -0.1423 | 127.2433
9 | 1.6603 | 0.01338 | -0.1401 | 124.0882
9.5 | 1.7073 | 0.0142 | -0.1375 | 120.2324
10 | 1.7519 | 0.01506 | -0.1345 | 116.328
10.5 | 1.7906 | 0.01599 | -0.1304 | 111.9825
11 | 1.8193 | 0.017 | -0.1247 | 107.0176
11.5 | 1.845 | 0.01838 | -0.119 | 100.3808
12 | 1.873 | 0.01986 | -0.114 | 94.3102
12.5 | 1.8989 | 0.02163 | -0.1092 | 87.7901
13 | 1.9214 | 0.02382 | -0.1045 | 80.6633
13.5 | 1.9379 | 0.02668 | -0.0997 | 72.6349
14 | 1.9576 | 0.02954 | -0.0958 | 66.2695
14.5 | 1.9731 | 0.03299 | -0.0921 | 59.809
15 | 1.9845 | 0.0371 | -0.0889 | 53.4906
15.5 | 1.992 | 0.04194 | -0.0862 | 47.4964
16 | 1.9948 | 0.04768 | -0.0843 | 41.8372
16.5 | 1.9909 | 0.0547 | -0.0832 | 36.3967
17 | 1.9785 | 0.06334 | -0.0833 | 31.2362
17.5 | 1.9693 | 0.07215 | -0.0844 | 27.2945
18 | 1.9553 | 0.08218 | -0.0866 | 23.7929
18.5 | 1.9346 | 0.09372 | -0.0901 | 20.6423
19 | 1.9072 | 0.10684 | -0.0952 | 17.851
19.5 | 1.8779 | 0.1207 | -0.1016 | 15.5584
20 | 1.8456 | 0.13543 | -0.1094 | 13.6277

## 79. Re 5M Mach 0.50 (1)
BIGFOIL.COM POLAR EXPORT
Joukowsky 10.00% thick 5.00% camber
Joukowsky 10.00% thick 5.00% camber |  |  |  | Cl Max: | 1.541 | at alpha= | 7 | deg
JavaFoil+Calcfoil stall+Eppler ext transition |  |  |  | L/D Max: | 134.495 | at alpha= | 4.5 | deg
Re: | 5000000 |  |  | Cd Min: | 0.00384 | at alpha= | -6 | deg
Mach: | 0.5 |  |  | Cl=0 at alpha= | -5.7803 | deg
|  |  |  | @ Cl=0.1, Cd= | 0.0038894
|  |  |  | @ Cl=0.4, Cd= | 0.0043161
|  |  |  | @ Cl=0.6, Cd= | 0.0054782
alpha (deg) | Cl | Cd | Cm | Cl/Cd
-20 | -0.825 | 0.14468 | -0.094 | -5.705
-19.5 | -0.795 | 0.15341 | -0.093 | -5.181
-19 | -0.765 | 0.14301 | -0.092 | -5.348
-18.5 | -0.736 | 0.13102 | -0.093 | -5.614
-18 | -0.706 | 0.12376 | -0.093 | -5.703
-17.5 | -0.675 | 0.12871 | -0.09 | -5.244
-17 | -0.646 | 0.11776 | -0.091 | -5.484
-16.5 | -0.617 | 0.11029 | -0.092 | -5.592
-16 | -0.586 | 0.11454 | -0.089 | -5.117
-15.5 | -0.557 | 0.10452 | -0.091 | -5.334
-15 | -0.527 | 0.1087 | -0.088 | -4.851
-14.5 | -0.498 | 0.10034 | -0.087 | -4.962
-14 | -0.47 | 0.09053 | -0.091 | -5.193
-13.5 | -0.439 | 0.09633 | -0.084 | -4.557
-13 | -0.411 | 0.08576 | -0.087 | -4.789
-12.5 | -0.383 | 0.07791 | -0.092 | -4.918
-12 | -0.352 | 0.08078 | -0.084 | -4.363
-11.5 | -0.325 | 0.07133 | -0.091 | -4.557
-11 | -0.295 | 0.07396 | -0.081 | -3.983
-10.5 | -0.267 | 0.06507 | -0.09 | -4.109
-10 | -0.237 | 0.06671 | -0.081 | -3.56
-9.5 | -0.21 | 0.05889 | -0.09 | -3.569
-9 | -0.181 | 0.05869 | -0.082 | -3.082
-8.5 | -0.153 | 0.05633 | -0.083 | -2.71
-8 | -0.125 | 0.04943 | -0.093 | -2.533
-7.5 | -0.144 | 0.0459 | -0.096 | -3.139
-7 | -0.122 | 0.02905 | -0.126 | -4.216
-6.5 | -0.081 | 0.01684 | -0.142 | -4.789
-6 | -0.029 | 0.00384 | -0.164 | -7.424
-5.5 | 0.037 | 0.00388 | -0.164 | 9.436
-5 | 0.104 | 0.00389 | -0.164 | 26.621
-4.5 | 0.172 | 0.00394 | -0.164 | 43.613
-4 | 0.241 | 0.00411 | -0.164 | 58.499
-3.5 | 0.309 | 0.00419 | -0.164 | 73.787
-3 | 0.378 | 0.00423 | -0.164 | 89.568
-2.5 | 0.447 | 0.0045 | -0.164 | 99.505
-2 | 0.516 | 0.00496 | -0.164 | 104.099
-1.5 | 0.586 | 0.00538 | -0.164 | 108.892
-1 | 0.653 | 0.00585 | -0.164 | 111.521
-0.5 | 0.72 | 0.00672 | -0.164 | 107.253
0 | 0.788 | 0.00721 | -0.165 | 109.358
0.5 | 0.855 | 0.00772 | -0.165 | 110.846
1 | 0.923 | 0.00837 | -0.165 | 110.206
1.5 | 0.989 | 0.00809 | -0.164 | 122.298
2 | 1.056 | 0.00858 | -0.164 | 123.078
2.5 | 1.122 | 0.00859 | -0.164 | 130.57
3 | 1.187 | 0.00914 | -0.164 | 129.896
3.5 | 1.25 | 0.00983 | -0.164 | 127.184
4 | 1.312 | 0.00985 | -0.164 | 133.153
4.5 | 1.37 | 0.01019 | -0.164 | 134.495
5 | 1.424 | 0.01081 | -0.164 | 131.67
5.5 | 1.471 | 0.01325 | -0.164 | 111.017
6 | 1.509 | 0.01406 | -0.163 | 107.287
6.5 | 1.535 | 0.01536 | -0.163 | 99.908
7 | 1.541 | 0.01672 | -0.162 | 92.171
7.5 | 1.511 | 0.01825 | -0.162 | 82.791
8 | 1.405 | 0.02028 | -0.161 | 69.248
8.5 | 0.917 | 0.02356 | -0.159 | 38.929
9 | 0.945 | 0.02447 | -0.159 | 38.636
9.5 | 0.972 | 0.0258 | -0.158 | 37.674
10 | 0.998 | 0.02726 | -0.157 | 36.635
10.5 | 1.025 | 0.02856 | -0.157 | 35.897
11 | 0.884 | 0.08159 | -0.082 | 10.833
11.5 | 0.993 | 0.05367 | -0.136 | 18.503
12 | 1.089 | 0.03697 | -0.152 | 29.453

## 80. Re 5M Mach 0.50 (2)
BIGFOIL.COM POLAR EXPORT
Joukowsky 10.00% thick 5.00% camber
Joukowsky 10.00% thick 5.00% camber |  |  |  | Cl Max: | 1.8084 | at alpha= | 10 | deg
XFOIL ncrit=9 |  |  |  | L/D Max: | 177.628 | at alpha= | 2.5 | deg
Re: | 5000000 |  |  | Cd Min: | 0.25162 | at alpha= | -20 | deg
Mach: | 0.5 |  |  | Cl=0 at alpha= | -5.375 | deg
|  |  |  | @ Cl=0.1, Cd= | 0.0061152
|  |  |  | @ Cl=0.4, Cd= | 0.0053597
|  |  |  | @ Cl=0.6, Cd= | 0.0052242
alpha (deg) | Cl | Cd | Cm | Cl/Cd
-20 | -0.5945 | 0.25162 | 0.0107 | -2.3627
-19.5 | -0.5728 | 0.24353 | 0.006 | -2.3521
-19 | -0.5524 | 0.23526 | 0.0017 | -2.348
-18.5 | -0.5321 | 0.22695 | -0.0027 | -2.3446
-18 | -0.5136 | 0.21812 | -0.0069 | -2.3547
-17.5 | -0.4921 | 0.21111 | -0.0109 | -2.331
-17 | -0.4707 | 0.20394 | -0.0149 | -2.308
-16.5 | -0.4506 | 0.19665 | -0.0186 | -2.2914
-16 | -0.4315 | 0.18897 | -0.0223 | -2.2834
-15.5 | -0.4142 | 0.18093 | -0.026 | -2.2893
-15 | -0.399 | 0.17222 | -0.0296 | -2.3168
-14.5 | -0.3853 | 0.16357 | -0.0332 | -2.3556
-14 | -0.3673 | 0.15696 | -0.0361 | -2.3401
-13.5 | -0.351 | 0.15016 | -0.0388 | -2.3375
-13 | -0.3372 | 0.14191 | -0.0425 | -2.3762
-12.5 | -0.3229 | 0.13203 | -0.0481 | -2.4457
-12 | -0.2998 | 0.12254 | -0.0559 | -2.4465
-11.5 | -0.2721 | 0.11258 | -0.0657 | -2.4169
-11 | -0.2528 | 0.09967 | -0.0791 | -2.5364
-10.5 | -0.2382 | 0.08461 | -0.0977 | -2.8153
-10 | -0.2351 | 0.07273 | -0.1112 | -3.2325
-9.5 | -0.2538 | 0.06408 | -0.1159 | -3.9607
-9 | -0.2759 | 0.05561 | -0.1211 | -4.9613
-8.5 | -0.3066 | 0.04809 | -0.1242 | -6.3755
-8 | -0.3265 | 0.03779 | -0.1373 | -8.6399
-7.5 | -0.323 | 0.01951 | -0.1667 | -16.5556
-7 | -0.2562 | 0.01025 | -0.179 | -24.9951
-6.5 | -0.1753 | 0.00814 | -0.179 | -21.5356
-6 | -0.096 | 0.00719 | -0.1781 | -13.3519
-5.5 | -0.0189 | 0.0067 | -0.177 | -2.8209
-5 | 0.0567 | 0.00629 | -0.1763 | 9.0143
-4.5 | 0.131 | 0.00599 | -0.1757 | 21.8698
-4 | 0.2042 | 0.00577 | -0.1752 | 35.3899
-3.5 | 0.2766 | 0.00559 | -0.1749 | 49.4812
-3 | 0.3482 | 0.00544 | -0.1748 | 64.0074
-2.5 | 0.4192 | 0.00533 | -0.1747 | 78.6492
-2 | 0.4895 | 0.00527 | -0.1747 | 92.8843
-1.5 | 0.5595 | 0.00523 | -0.1747 | 106.979
-1 | 0.6292 | 0.00522 | -0.1748 | 120.5364
-0.5 | 0.6986 | 0.00523 | -0.1748 | 133.5755
0 | 0.7676 | 0.0053 | -0.1748 | 144.8302
0.5 | 0.8365 | 0.00538 | -0.1747 | 155.4833
1 | 0.905 | 0.00552 | -0.1745 | 163.9493
1.5 | 0.9735 | 0.00568 | -0.1743 | 171.3908
2 | 1.0414 | 0.00591 | -0.1738 | 176.2098
2.5 | 1.1084 | 0.00624 | -0.173 | 177.6282
3 | 1.1746 | 0.00666 | -0.172 | 176.3664
3.5 | 1.239 | 0.00723 | -0.1705 | 171.3693
4 | 1.3016 | 0.00794 | -0.1686 | 163.9295
4.5 | 1.3615 | 0.00882 | -0.1661 | 154.3651
5.5 | 1.4778 | 0.01066 | -0.1598 | 138.6304
6 | 1.53 | 0.01129 | -0.155 | 135.5182
6.5 | 1.5851 | 0.01225 | -0.1505 | 129.3959
7 | 1.6325 | 0.01321 | -0.1443 | 123.5806
7.5 | 1.6729 | 0.01433 | -0.1371 | 116.7411
8 | 1.7127 | 0.01575 | -0.13 | 108.7429
8.5 | 1.7506 | 0.01755 | -0.1229 | 99.7493
9 | 1.7837 | 0.01992 | -0.1157 | 89.5432
9.5 | 1.806 | 0.02334 | -0.1082 | 77.3779
10 | 1.8084 | 0.02865 | -0.1008 | 63.1204
10.5 | 1.7922 | 0.03618 | -0.095 | 49.5357
11 | 1.7639 | 0.04585 | -0.0916 | 38.4711
11.5 | 1.7288 | 0.05746 | -0.0912 | 30.087
12 | 1.6909 | 0.07074 | -0.0935 | 23.903
12.5 | 1.6519 | 0.08548 | -0.0985 | 19.325
13 | 1.6137 | 0.10131 | -0.1056 | 15.9283
13.5 | 1.5785 | 0.11769 | -0.1143 | 13.4124
14 | 1.5482 | 0.13416 | -0.1241 | 11.54
14.5 | 1.5229 | 0.15033 | -0.1344 | 10.1304
15 | 1.5014 | 0.16643 | -0.1453 | 9.0212

## 81. Re 6M Mach 0.00 (1)
BIGFOIL.COM POLAR EXPORT
Joukowsky 10.00% thick 5.00% camber
Joukowsky 10.00% thick 5.00% camber |  |  |  | Cl Max: | 1.619 | at alpha= | 11 | deg
JavaFoil+Calcfoil stall+Eppler ext transition |  |  |  | L/D Max: | 135.444 | at alpha= | 6.5 | deg
Re: | 6000000 |  |  | Cd Min: | 0.00351 | at alpha= | -8 | deg
Mach: | 0 |  |  | Cl=0 at alpha= | -5.7759 | deg
|  |  |  | @ Cl=0.1, Cd= | 0.0038291
|  |  |  | @ Cl=0.4, Cd= | 0.004583
|  |  |  | @ Cl=0.6, Cd= | 0.0058114
alpha (deg) | Cl | Cd | Cm | Cl/Cd
-20 | -0.477 | 0.16765 | -0.073 | -2.845
-19.5 | -0.49 | 0.15948 | -0.074 | -3.071
-19 | -0.502 | 0.15154 | -0.074 | -3.313
-18.5 | -0.513 | 0.14325 | -0.075 | -3.584
-18 | -0.524 | 0.13631 | -0.076 | -3.844
-17.5 | -0.533 | 0.12861 | -0.077 | -4.148
-17 | -0.541 | 0.12186 | -0.078 | -4.44
-16.5 | -0.546 | 0.11398 | -0.08 | -4.79
-16 | -0.549 | 0.10685 | -0.082 | -5.137
-15.5 | -0.549 | 0.10134 | -0.082 | -5.418
-15 | -0.548 | 0.0946 | -0.084 | -5.789
-14.5 | -0.543 | 0.08874 | -0.086 | -6.123
-14 | -0.537 | 0.08234 | -0.088 | -6.519
-13.5 | -0.528 | 0.07541 | -0.091 | -7
-13 | -0.515 | 0.06957 | -0.093 | -7.409
-12.5 | -0.501 | 0.06294 | -0.096 | -7.955
-12 | -0.483 | 0.05622 | -0.1 | -8.595
-11.5 | -0.463 | 0.04951 | -0.103 | -9.345
-11 | -0.44 | 0.04237 | -0.108 | -10.38
-10.5 | -0.415 | 0.03463 | -0.113 | -11.982
-10 | -0.387 | 0.02713 | -0.118 | -14.277
-9.5 | -0.359 | 0.0189 | -0.125 | -18.973
-9 | -0.331 | 0.01057 | -0.133 | -31.287
-8.5 | -0.3 | 0.00355 | -0.141 | -84.514
-8 | -0.248 | 0.00351 | -0.142 | -70.683
-7.5 | -0.194 | 0.00352 | -0.142 | -55.17
-7 | -0.139 | 0.00357 | -0.142 | -39.021
-6.5 | -0.083 | 0.0036 | -0.142 | -23.05
-6 | -0.026 | 0.00363 | -0.142 | -7.083
-5.5 | 0.032 | 0.00366 | -0.142 | 8.858
-5 | 0.091 | 0.00382 | -0.142 | 23.853
-4.5 | 0.15 | 0.00388 | -0.142 | 38.703
-4 | 0.21 | 0.00382 | -0.142 | 54.801
-3.5 | 0.269 | 0.00397 | -0.142 | 67.781
-3 | 0.328 | 0.00428 | -0.142 | 76.71
-2.5 | 0.388 | 0.00452 | -0.142 | 85.748
-2 | 0.447 | 0.00483 | -0.142 | 92.633
-1.5 | 0.507 | 0.00516 | -0.142 | 98.401
-1 | 0.566 | 0.00553 | -0.142 | 102.294
-0.5 | 0.624 | 0.00601 | -0.142 | 103.932
0 | 0.683 | 0.00654 | -0.142 | 104.422
0.5 | 0.742 | 0.00696 | -0.142 | 106.544
1 | 0.8 | 0.00742 | -0.143 | 107.824
1.5 | 0.859 | 0.0079 | -0.143 | 108.716
2 | 0.916 | 0.00743 | -0.142 | 123.332
2.5 | 0.974 | 0.00777 | -0.142 | 125.336
3 | 1.031 | 0.00821 | -0.142 | 125.698
3.5 | 1.088 | 0.00868 | -0.142 | 125.345
4 | 1.144 | 0.00848 | -0.142 | 134.82
4.5 | 1.198 | 0.009 | -0.142 | 133.109
5 | 1.251 | 0.00964 | -0.142 | 129.705
5.5 | 1.302 | 0.0098 | -0.142 | 132.849
6 | 1.351 | 0.01065 | -0.142 | 126.783
6.5 | 1.397 | 0.01032 | -0.142 | 135.444
7 | 1.44 | 0.01102 | -0.142 | 130.68
7.5 | 1.48 | 0.011 | -0.142 | 134.514
8 | 1.515 | 0.01268 | -0.141 | 119.515
8.5 | 1.547 | 0.01333 | -0.141 | 116.039
9 | 1.573 | 0.014 | -0.141 | 112.332
9.5 | 1.593 | 0.01471 | -0.141 | 108.303
10 | 1.607 | 0.01548 | -0.14 | 103.848
10.5 | 1.616 | 0.01631 | -0.14 | 99.071
11 | 1.619 | 0.01718 | -0.14 | 94.269
11.5 | 1.616 | 0.01816 | -0.139 | 89.027
12 | 1.608 | 0.01917 | -0.139 | 83.88
12.5 | 1.592 | 0.02036 | -0.138 | 78.195
13 | 1.57 | 0.02165 | -0.138 | 72.483
13.5 | 1.542 | 0.02309 | -0.137 | 66.767
14 | 1.509 | 0.0248 | -0.136 | 60.817
14.5 | 1.471 | 0.02676 | -0.135 | 54.984
15 | 1.43 | 0.02913 | -0.134 | 49.081
15.5 | 1.385 | 0.03177 | -0.133 | 43.596
16 | 1.337 | 0.03526 | -0.132 | 37.912

## 82. Re 6M Mach 0.00 (2)
BIGFOIL.COM POLAR EXPORT
Joukowsky 10.00% thick 5.00% camber
Joukowsky 10.00% thick 5.00% camber |  |  |  | Cl Max: | 2.0804 | at alpha= | 19 | deg
XFOIL ncrit=9 |  |  |  | L/D Max: | 165.435 | at alpha= | 3 | deg
Re: | 6000000 |  |  | Cd Min: | 0.22487 | at alpha= | -20 | deg
Mach: | 0 |  |  | Cl=0 at alpha= | -5.6201 | deg
|  |  |  | @ Cl=0.1, Cd= | 0.0053535
|  |  |  | @ Cl=0.4, Cd= | 0.0048684
|  |  |  | @ Cl=0.6, Cd= | 0.0048336
alpha (deg) | Cl | Cd | Cm | Cl/Cd
-20 | -0.5653 | 0.22487 | 0.0097 | -2.5139
-19.5 | -0.5554 | 0.2151 | 0.0056 | -2.5821
-19 | -0.5993 | 0.18542 | -0.005 | -3.2321
-18.5 | -0.6263 | 0.16807 | -0.0131 | -3.7264
-18 | -0.6387 | 0.15579 | -0.0193 | -4.0997
-17.5 | -0.6515 | 0.14386 | -0.0257 | -4.5287
-17 | -0.665 | 0.13219 | -0.0321 | -5.0306
-16.5 | -1.2174 | 0.02335 | -0.1292 | -52.137
-16 | -1.1608 | 0.02012 | -0.1359 | -57.6938
-15.5 | -1.1027 | 0.01814 | -0.14 | -60.7883
-15 | -1.0452 | 0.01656 | -0.1429 | -63.1159
-14.5 | -0.9961 | 0.01535 | -0.1433 | -64.8925
-14 | -0.9472 | 0.01391 | -0.1437 | -68.0949
-13.5 | -0.8959 | 0.01271 | -0.1442 | -70.4878
-13 | -0.8426 | 0.01184 | -0.1445 | -71.1655
-12.5 | -0.7883 | 0.0111 | -0.1448 | -71.018
-12 | -0.7328 | 0.01046 | -0.1451 | -70.0574
-11.5 | -0.6769 | 0.0099 | -0.1455 | -68.3737
-11 | -0.6208 | 0.0093 | -0.1458 | -66.7527
-10.5 | -0.5642 | 0.00867 | -0.1462 | -65.075
-10 | -0.5072 | 0.00821 | -0.1466 | -61.7783
-9 | -0.3922 | 0.00744 | -0.1472 | -52.7151
-8.5 | -0.3345 | 0.00704 | -0.1476 | -47.5142
-8 | -0.2767 | 0.00677 | -0.1479 | -40.8715
-7.5 | -0.2187 | 0.00647 | -0.1482 | -33.8022
-7 | -0.1607 | 0.00621 | -0.1485 | -25.8776
-6.5 | -0.1025 | 0.00598 | -0.1488 | -17.1405
-6 | -0.0443 | 0.00579 | -0.1491 | -7.6511
-5.5 | 0.014 | 0.00558 | -0.1494 | 2.509
-5 | 0.0723 | 0.00542 | -0.1496 | 13.3395
-4.5 | 0.1306 | 0.00528 | -0.1499 | 24.7348
-4 | 0.1889 | 0.00515 | -0.1502 | 36.6796
-3.5 | 0.2471 | 0.00505 | -0.1504 | 48.9307
-3 | 0.3053 | 0.00496 | -0.1507 | 61.5524
-2.5 | 0.3634 | 0.0049 | -0.1509 | 74.1633
-2 | 0.4214 | 0.00485 | -0.1511 | 86.8866
-1.5 | 0.4794 | 0.00482 | -0.1513 | 99.4606
-1 | 0.5372 | 0.0048 | -0.1515 | 111.9167
-0.5 | 0.5948 | 0.00483 | -0.1517 | 123.147
0 | 0.6523 | 0.00487 | -0.1518 | 133.9425
0.5 | 0.7096 | 0.00493 | -0.1519 | 143.9351
1 | 0.7665 | 0.00503 | -0.152 | 152.3857
1.5 | 0.8231 | 0.00518 | -0.152 | 158.8996
2 | 0.8792 | 0.00537 | -0.152 | 163.7244
2.5 | 0.9345 | 0.00565 | -0.1518 | 165.3982
3 | 0.9893 | 0.00598 | -0.1516 | 165.4348
3.5 | 1.0433 | 0.00639 | -0.1513 | 163.2707
4 | 1.0968 | 0.00684 | -0.1509 | 160.3509
4.5 | 1.1494 | 0.00738 | -0.1504 | 155.7453
5 | 1.2016 | 0.00792 | -0.1499 | 151.7172
5.5 | 1.2538 | 0.00842 | -0.1494 | 148.9074
6 | 1.3026 | 0.00861 | -0.1481 | 151.2892
6.5 | 1.3538 | 0.0092 | -0.1473 | 147.1522
7 | 1.4048 | 0.00978 | -0.1465 | 143.6401
7.5 | 1.4556 | 0.01032 | -0.1456 | 141.0465
8 | 1.5059 | 0.01086 | -0.1447 | 138.6648
8.5 | 1.5553 | 0.01143 | -0.1437 | 136.0717
9 | 1.6038 | 0.01203 | -0.1426 | 133.3167
9.5 | 1.6519 | 0.01261 | -0.1414 | 130.9992
10 | 1.6984 | 0.01327 | -0.1399 | 127.9879
10.5 | 1.7433 | 0.01397 | -0.1383 | 124.7888
11 | 1.7868 | 0.01468 | -0.1364 | 121.7166
11.5 | 1.8283 | 0.01543 | -0.1342 | 118.49
12 | 1.8653 | 0.01635 | -0.1314 | 114.0856
12.5 | 1.8933 | 0.01719 | -0.1267 | 110.1396
13 | 1.919 | 0.01818 | -0.1221 | 105.5556
13.5 | 1.9429 | 0.01945 | -0.1175 | 99.892
14 | 1.9646 | 0.02103 | -0.1131 | 93.4189
14.5 | 1.9853 | 0.02281 | -0.109 | 87.0364
15 | 2.0067 | 0.02469 | -0.1054 | 81.2758
15.5 | 2.0261 | 0.02686 | -0.1019 | 75.4319
16 | 2.0424 | 0.02944 | -0.0986 | 69.375
16.5 | 2.0557 | 0.03246 | -0.0955 | 63.3303
17 | 2.0656 | 0.03602 | -0.0928 | 57.3459
17.5 | 2.072 | 0.04021 | -0.0904 | 51.5295
18 | 2.0739 | 0.0452 | -0.0885 | 45.8827
18.5 | 2.0778 | 0.05034 | -0.0873 | 41.2753
19 | 2.0804 | 0.05593 | -0.0867 | 37.1965
19.5 | 2.0803 | 0.0622 | -0.0867 | 33.4453
20 | 2.0757 | 0.0694 | -0.0873 | 29.9092

## 83. Re 6M Mach 0.10 (1)
BIGFOIL.COM POLAR EXPORT
Joukowsky 10.00% thick 5.00% camber
Joukowsky 10.00% thick 5.00% camber |  |  |  | Cl Max: | 1.613 | at alpha= | 11 | deg
JavaFoil+Calcfoil stall+Eppler ext transition |  |  |  | L/D Max: | 137.549 | at alpha= | 7 | deg
Re: | 6000000 |  |  | Cd Min: | 0.00352 | at alpha= | -8 | deg
Mach: | 0.1 |  |  | Cl=0 at alpha= | -5.7797 | deg
|  |  |  | @ Cl=0.1, Cd= | 0.0038295
|  |  |  | @ Cl=0.4, Cd= | 0.00458
|  |  |  | @ Cl=0.6, Cd= | 0.005796
alpha (deg) | Cl | Cd | Cm | Cl/Cd
-20 | -0.429 | 0.17028 | -0.072 | -2.518
-19.5 | -0.444 | 0.16242 | -0.073 | -2.734
-19 | -0.459 | 0.15551 | -0.073 | -2.951
-18.5 | -0.473 | 0.14803 | -0.074 | -3.197
-18 | -0.487 | 0.13969 | -0.075 | -3.484
-17.5 | -0.499 | 0.13204 | -0.075 | -3.78
-17 | -0.51 | 0.12461 | -0.077 | -4.092
-16.5 | -0.518 | 0.11646 | -0.079 | -4.446
-16 | -0.523 | 0.10963 | -0.08 | -4.775
-15.5 | -0.527 | 0.10355 | -0.081 | -5.088
-15 | -0.528 | 0.0973 | -0.082 | -5.426
-14.5 | -0.527 | 0.09068 | -0.084 | -5.808
-14 | -0.522 | 0.08475 | -0.086 | -6.163
-13.5 | -0.516 | 0.07783 | -0.089 | -6.624
-13 | -0.506 | 0.0714 | -0.092 | -7.08
-12.5 | -0.493 | 0.0648 | -0.095 | -7.603
-12 | -0.476 | 0.05879 | -0.098 | -8.097
-11.5 | -0.457 | 0.05234 | -0.101 | -8.723
-11 | -0.435 | 0.04496 | -0.106 | -9.672
-10.5 | -0.411 | 0.03654 | -0.112 | -11.259
-10 | -0.384 | 0.02902 | -0.117 | -13.242
-9.5 | -0.356 | 0.02058 | -0.124 | -17.301
-9 | -0.327 | 0.01229 | -0.131 | -26.618
-8.5 | -0.3 | 0.00358 | -0.142 | -83.813
-8 | -0.249 | 0.00352 | -0.142 | -70.715
-7.5 | -0.195 | 0.00352 | -0.142 | -55.445
-7 | -0.14 | 0.00358 | -0.142 | -39.08
-6.5 | -0.083 | 0.0036 | -0.143 | -23.133
-6 | -0.026 | 0.00363 | -0.143 | -7.102
-5.5 | 0.033 | 0.00367 | -0.143 | 8.886
-5 | 0.092 | 0.00382 | -0.143 | 23.944
-4.5 | 0.151 | 0.00389 | -0.143 | 38.849
-4 | 0.211 | 0.00383 | -0.143 | 55.033
-3.5 | 0.27 | 0.00397 | -0.143 | 68.122
-3 | 0.33 | 0.00428 | -0.143 | 77.077
-2.5 | 0.39 | 0.00453 | -0.143 | 86.168
-2 | 0.45 | 0.00483 | -0.143 | 93.011
-1.5 | 0.51 | 0.00516 | -0.143 | 98.775
-1 | 0.568 | 0.00554 | -0.143 | 102.644
-0.5 | 0.628 | 0.00602 | -0.143 | 104.263
0 | 0.687 | 0.00656 | -0.143 | 104.586
0.5 | 0.745 | 0.00698 | -0.143 | 106.825
1 | 0.804 | 0.00744 | -0.143 | 108.066
1.5 | 0.863 | 0.00792 | -0.143 | 108.892
2 | 0.921 | 0.00745 | -0.143 | 123.656
2.5 | 0.979 | 0.00781 | -0.143 | 125.374
3 | 1.036 | 0.00824 | -0.143 | 125.761
3.5 | 1.093 | 0.00873 | -0.143 | 125.206
4 | 1.149 | 0.00854 | -0.143 | 134.641
4.5 | 1.204 | 0.00905 | -0.143 | 133.043
5 | 1.257 | 0.00974 | -0.143 | 129.032
5.5 | 1.308 | 0.0099 | -0.143 | 132.08
6 | 1.357 | 0.01074 | -0.143 | 126.353
6.5 | 1.403 | 0.01045 | -0.143 | 134.208
7 | 1.446 | 0.01051 | -0.142 | 137.549
7.5 | 1.485 | 0.01113 | -0.142 | 133.358
8 | 1.52 | 0.01282 | -0.142 | 118.551
8.5 | 1.551 | 0.01349 | -0.142 | 114.95
9 | 1.575 | 0.01419 | -0.142 | 111.027
9.5 | 1.594 | 0.01489 | -0.141 | 107.016
10 | 1.606 | 0.01569 | -0.141 | 102.383
10.5 | 1.612 | 0.01658 | -0.141 | 97.24
11 | 1.613 | 0.01749 | -0.14 | 92.209
11.5 | 1.607 | 0.01848 | -0.14 | 86.952
12 | 1.595 | 0.0196 | -0.139 | 81.356
12.5 | 1.575 | 0.02081 | -0.139 | 75.699
13 | 1.547 | 0.02225 | -0.138 | 69.538
13.5 | 1.515 | 0.02374 | -0.137 | 63.799
14 | 1.476 | 0.02569 | -0.137 | 57.455
14.5 | 1.433 | 0.02772 | -0.136 | 51.702
15 | 1.386 | 0.03037 | -0.135 | 45.618
15.5 | 1.334 | 0.0337 | -0.133 | 39.584
16 | 1.279 | 0.03797 | -0.132 | 33.684

## 84. Re 6M Mach 0.10 (2)
BIGFOIL.COM POLAR EXPORT
Joukowsky 10.00% thick 5.00% camber
Joukowsky 10.00% thick 5.00% camber |  |  |  | Cl Max: | 2.07 | at alpha= | 18.5 | deg
XFOIL ncrit=9 |  |  |  | L/D Max: | 165.867 | at alpha= | 3 | deg
Re: | 6000000 |  |  | Cd Min: | 0.2164 | at alpha= | -19.5 | deg
Mach: | 0.1 |  |  | Cl=0 at alpha= | -5.6131 | deg
|  |  |  | @ Cl=0.1, Cd= | 0.0053735
|  |  |  | @ Cl=0.4, Cd= | 0.0048802
|  |  |  | @ Cl=0.6, Cd= | 0.0048409
alpha (deg) | Cl | Cd | Cm | Cl/Cd
-19.5 | -0.5546 | 0.2164 | 0.0057 | -2.5628
-19 | -0.5401 | 0.20943 | 0.002 | -2.5789
-18.5 | -0.5651 | 0.18631 | -0.0064 | -3.0331
-18 | -0.6132 | 0.16303 | -0.0164 | -3.7613
-17.5 | -0.6261 | 0.15061 | -0.0228 | -4.1571
-17 | -0.6364 | 0.13939 | -0.0288 | -4.5656
-16.5 | -0.653 | 0.12736 | -0.0353 | -5.1272
-16 | -1.1761 | 0.02433 | -0.1313 | -48.3395
-15.5 | -1.1184 | 0.02033 | -0.1395 | -55.0123
-14.5 | -1.0077 | 0.01638 | -0.1452 | -61.5201
-14 | -0.9578 | 0.01511 | -0.1454 | -63.3885
-13.5 | -0.9071 | 0.01354 | -0.1459 | -66.9941
-13 | -0.8537 | 0.01239 | -0.1463 | -68.9023
-12 | -0.7425 | 0.01077 | -0.1468 | -68.9415
-11.5 | -0.6858 | 0.01014 | -0.147 | -67.6331
-11 | -0.6287 | 0.00959 | -0.1473 | -65.5579
-10.5 | -0.5714 | 0.00888 | -0.1476 | -64.3468
-10 | -0.5136 | 0.00835 | -0.1479 | -61.509
-9.5 | -0.4554 | 0.00792 | -0.1482 | -57.5
-9 | -0.3972 | 0.00758 | -0.1484 | -52.4011
-8.5 | -0.3387 | 0.00712 | -0.1487 | -47.5702
-8 | -0.2802 | 0.00682 | -0.149 | -41.085
-7.5 | -0.2216 | 0.00653 | -0.1492 | -33.9357
-7 | -0.163 | 0.00625 | -0.1495 | -26.08
-6.5 | -0.1043 | 0.00602 | -0.1497 | -17.3256
-6 | -0.0455 | 0.00581 | -0.15 | -7.8313
-5.5 | 0.0133 | 0.0056 | -0.1502 | 2.375
-5 | 0.0721 | 0.00544 | -0.1505 | 13.2537
-4.5 | 0.1308 | 0.0053 | -0.1507 | 24.6792
-4 | 0.1895 | 0.00517 | -0.151 | 36.6538
-3.5 | 0.2482 | 0.00506 | -0.1512 | 49.0514
-3 | 0.3067 | 0.00497 | -0.1514 | 61.7103
-2.5 | 0.3652 | 0.00491 | -0.1517 | 74.3788
-2 | 0.4236 | 0.00486 | -0.1519 | 87.1605
-1.5 | 0.482 | 0.00482 | -0.1521 | 100
-1 | 0.5402 | 0.00481 | -0.1523 | 112.3077
-0.5 | 0.5982 | 0.00484 | -0.1524 | 123.595
0 | 0.656 | 0.00487 | -0.1526 | 134.7023
0.5 | 0.7136 | 0.00494 | -0.1527 | 144.4534
1 | 0.771 | 0.00504 | -0.1528 | 152.9762
1.5 | 0.8279 | 0.00519 | -0.1528 | 159.5183
2 | 0.8844 | 0.00538 | -0.1527 | 164.3866
2.5 | 0.9401 | 0.00567 | -0.1525 | 165.8025
3 | 0.9952 | 0.006 | -0.1523 | 165.8667
3.5 | 1.0496 | 0.00641 | -0.152 | 163.7441
4 | 1.1034 | 0.00688 | -0.1516 | 160.3779
4.5 | 1.1563 | 0.00742 | -0.151 | 155.8356
5 | 1.2089 | 0.00797 | -0.1504 | 151.6813
5.5 | 1.2615 | 0.00847 | -0.1499 | 148.9374
6 | 1.3105 | 0.00868 | -0.1485 | 150.9793
6.5 | 1.3621 | 0.00927 | -0.1477 | 146.9364
7 | 1.4133 | 0.00987 | -0.1468 | 143.1915
7.5 | 1.4646 | 0.0104 | -0.1459 | 140.8269
8 | 1.5152 | 0.01096 | -0.1449 | 138.2482
8.5 | 1.565 | 0.01154 | -0.1437 | 135.6153
9 | 1.6138 | 0.01216 | -0.1425 | 132.7138
9.5 | 1.6618 | 0.01279 | -0.1411 | 129.9296
10 | 1.7087 | 0.01344 | -0.1395 | 127.1354
10.5 | 1.7532 | 0.0142 | -0.1376 | 123.4648
11 | 1.7969 | 0.01491 | -0.1355 | 120.5164
11.5 | 1.8373 | 0.01574 | -0.133 | 116.7281
12 | 1.8702 | 0.01668 | -0.1291 | 112.1223
12.5 | 1.8969 | 0.01757 | -0.1241 | 107.9624
13 | 1.9225 | 0.01871 | -0.1194 | 102.7525
13.5 | 1.9456 | 0.02018 | -0.1148 | 96.4123
14 | 1.9661 | 0.02197 | -0.1103 | 89.4902
14.5 | 1.9888 | 0.02377 | -0.1064 | 83.6685
15 | 2.0092 | 0.02587 | -0.1027 | 77.6652
15.5 | 2.0274 | 0.02833 | -0.0993 | 71.5637
16 | 2.0416 | 0.03128 | -0.0959 | 65.2685
16.5 | 2.0524 | 0.03477 | -0.0929 | 59.0279
17 | 2.0593 | 0.03892 | -0.0902 | 52.9111
17.5 | 2.062 | 0.04384 | -0.0881 | 47.0347
18 | 2.0673 | 0.04884 | -0.0867 | 42.328
18.5 | 2.07 | 0.05447 | -0.0859 | 38.0026
19 | 2.0696 | 0.06085 | -0.0857 | 34.0115
19.5 | 2.0662 | 0.06799 | -0.0863 | 30.3898
20 | 2.0582 | 0.07614 | -0.0875 | 27.0318

## 85. Re 6M Mach 0.25 (1)
BIGFOIL.COM POLAR EXPORT
Joukowsky 10.00% thick 5.00% camber
Joukowsky 10.00% thick 5.00% camber |  |  |  | Cl Max: | 1.588 | at alpha= | 9.5 | deg
JavaFoil+Calcfoil stall+Eppler ext transition |  |  |  | L/D Max: | 139.218 | at alpha= | 7 | deg
Re: | 6000000 |  |  | Cd Min: | 0.00356 | at alpha= | -7.5 | deg
Mach: | 0.25 |  |  | Cl=0 at alpha= | -5.7797 | deg
|  |  |  | @ Cl=0.1, Cd= | 0.0038459
|  |  |  | @ Cl=0.4, Cd= | 0.0045358
|  |  |  | @ Cl=0.6, Cd= | 0.0057259
alpha (deg) | Cl | Cd | Cm | Cl/Cd
-17.5 | -0.145 | 0.15067 | -0.072 | -0.962
-17 | -0.209 | 0.14243 | -0.072 | -1.465
-16.5 | -0.254 | 0.13484 | -0.072 | -1.883
-16 | -0.293 | 0.12709 | -0.072 | -2.303
-15.5 | -0.326 | 0.1197 | -0.073 | -2.728
-15 | -0.356 | 0.1132 | -0.073 | -3.142
-14.5 | -0.38 | 0.10517 | -0.074 | -3.613
-14 | -0.399 | 0.0982 | -0.076 | -4.068
-13.5 | -0.414 | 0.08979 | -0.08 | -4.612
-13 | -0.423 | 0.08307 | -0.082 | -5.091
-12.5 | -0.426 | 0.07628 | -0.086 | -5.588
-12 | -0.424 | 0.06942 | -0.089 | -6.108
-11.5 | -0.416 | 0.06319 | -0.093 | -6.584
-11 | -0.403 | 0.05633 | -0.098 | -7.156
-10.5 | -0.386 | 0.04853 | -0.104 | -7.953
-10 | -0.364 | 0.04076 | -0.109 | -8.934
-9.5 | -0.339 | 0.03193 | -0.117 | -10.622
-9 | -0.31 | 0.02307 | -0.124 | -13.454
-8.5 | -0.278 | 0.01447 | -0.132 | -19.232
-8 | -0.252 | 0.00364 | -0.146 | -69.115
-7.5 | -0.198 | 0.00356 | -0.146 | -55.686
-7 | -0.143 | 0.00361 | -0.146 | -39.463
-6.5 | -0.085 | 0.00363 | -0.146 | -23.451
-6 | -0.026 | 0.00366 | -0.147 | -7.22
-5.5 | 0.033 | 0.00369 | -0.147 | 9.058
-5 | 0.094 | 0.00384 | -0.147 | 24.447
-4.5 | 0.155 | 0.0039 | -0.147 | 39.69
-4 | 0.216 | 0.00384 | -0.147 | 56.245
-3.5 | 0.278 | 0.00396 | -0.147 | 70.057
-3 | 0.339 | 0.00428 | -0.147 | 79.145
-2.5 | 0.401 | 0.00454 | -0.147 | 88.289
-2 | 0.462 | 0.00485 | -0.147 | 95.193
-1.5 | 0.524 | 0.0052 | -0.147 | 100.834
-1 | 0.584 | 0.0056 | -0.147 | 104.358
-0.5 | 0.645 | 0.00608 | -0.147 | 105.974
0 | 0.705 | 0.00668 | -0.147 | 105.598
0.5 | 0.766 | 0.0071 | -0.147 | 107.837
1 | 0.826 | 0.00759 | -0.147 | 108.8
1.5 | 0.886 | 0.0081 | -0.147 | 109.368
2 | 0.946 | 0.00762 | -0.147 | 124.208
2.5 | 1.006 | 0.00802 | -0.147 | 125.435
3 | 1.065 | 0.0085 | -0.147 | 125.285
3.5 | 1.123 | 0.00843 | -0.147 | 133.163
4 | 1.18 | 0.0088 | -0.147 | 134.077
4.5 | 1.235 | 0.00942 | -0.147 | 131.118
5 | 1.289 | 0.00956 | -0.147 | 134.793
5.5 | 1.341 | 0.01045 | -0.147 | 128.237
6 | 1.389 | 0.01072 | -0.147 | 129.572
6.5 | 1.434 | 0.01046 | -0.146 | 137.176
7 | 1.475 | 0.0106 | -0.146 | 139.218
7.5 | 1.511 | 0.0129 | -0.146 | 117.158
8 | 1.541 | 0.01364 | -0.146 | 112.991
8.5 | 1.565 | 0.01443 | -0.146 | 108.493
9 | 1.581 | 0.01524 | -0.145 | 103.751
9.5 | 1.588 | 0.01615 | -0.145 | 98.312
10 | 1.586 | 0.01708 | -0.145 | 92.857
10.5 | 1.574 | 0.01815 | -0.144 | 86.714
11 | 1.553 | 0.01938 | -0.144 | 80.113
11.5 | 1.522 | 0.02066 | -0.143 | 73.648
12 | 1.48 | 0.02235 | -0.142 | 66.233
12.5 | 1.426 | 0.02418 | -0.141 | 58.974
13 | 1.359 | 0.02641 | -0.14 | 51.443
13.5 | 1.281 | 0.02928 | -0.139 | 43.766
14 | 1.193 | 0.03332 | -0.137 | 35.821
14.5 | 1.091 | 0.04062 | -0.134 | 26.868

## 86. Re 6M Mach 0.25 (2)
BIGFOIL.COM POLAR EXPORT
Joukowsky 10.00% thick 5.00% camber
Joukowsky 10.00% thick 5.00% camber |  |  |  | Cl Max: | 2.0197 | at alpha= | 16.5 | deg
XFOIL ncrit=9 |  |  |  | L/D Max: | 169.146 | at alpha= | 2.5 | deg
Re: | 6000000 |  |  | Cd Min: | 0.14582 | at alpha= | -16 | deg
Mach: | 0.25 |  |  | Cl=0 at alpha= | -5.5711 | deg
|  |  |  | @ Cl=0.1, Cd= | 0.0054876
|  |  |  | @ Cl=0.4, Cd= | 0.0049338
|  |  |  | @ Cl=0.6, Cd= | 0.0048844
alpha (deg) | Cl | Cd | Cm | Cl/Cd
-16 | -0.5452 | 0.14582 | -0.0287 | -3.7389
-15.5 | -0.5592 | 0.13369 | -0.0349 | -4.1828
-15 | -0.582 | 0.12032 | -0.0423 | -4.8371
-14.5 | -0.6043 | 0.10785 | -0.0496 | -5.6032
-14 | -0.6478 | 0.09257 | -0.0595 | -6.9979
-13.5 | -0.7262 | 0.07356 | -0.0736 | -9.8722
-13 | -0.8968 | 0.02061 | -0.1515 | -43.5129
-12.5 | -0.8503 | 0.01698 | -0.154 | -50.0766
-12 | -0.797 | 0.01389 | -0.1556 | -57.3794
-11.5 | -0.7371 | 0.01233 | -0.1558 | -59.781
-11 | -0.6755 | 0.01119 | -0.1557 | -60.3664
-10.5 | -0.6134 | 0.01028 | -0.1555 | -59.6693
-10 | -0.551 | 0.00957 | -0.1553 | -57.5758
-9.5 | -0.4886 | 0.00869 | -0.1553 | -56.2255
-9 | -0.4259 | 0.00812 | -0.1551 | -52.4507
-8.5 | -0.3633 | 0.00768 | -0.155 | -47.3047
-8 | -0.3008 | 0.00717 | -0.155 | -41.9526
-7.5 | -0.2386 | 0.00681 | -0.1549 | -35.0367
-7 | -0.1765 | 0.00649 | -0.1549 | -27.1957
-6.5 | -0.1146 | 0.00621 | -0.1549 | -18.4541
-6 | -0.0528 | 0.00595 | -0.155 | -8.8739
-5 | 0.0703 | 0.00557 | -0.1551 | 12.6212
-4.5 | 0.1316 | 0.0054 | -0.1553 | 24.3704
-4 | 0.1928 | 0.00526 | -0.1554 | 36.654
-3 | 0.3147 | 0.00504 | -0.1558 | 62.4405
-2.5 | 0.3755 | 0.00495 | -0.156 | 75.8586
-2 | 0.4361 | 0.00491 | -0.1561 | 88.8187
-1.5 | 0.4965 | 0.00486 | -0.1563 | 102.1605
-1 | 0.5567 | 0.00487 | -0.1565 | 114.3121
-0.5 | 0.6167 | 0.00489 | -0.1566 | 126.1145
0 | 0.6767 | 0.00492 | -0.1568 | 137.5407
0.5 | 0.7362 | 0.00501 | -0.1568 | 146.9461
1 | 0.7956 | 0.0051 | -0.1569 | 156
1.5 | 0.8546 | 0.00525 | -0.1568 | 162.781
2 | 0.9131 | 0.00546 | -0.1567 | 167.2344
2.5 | 0.9709 | 0.00574 | -0.1565 | 169.1463
3 | 1.028 | 0.0061 | -0.1561 | 168.5246
3.5 | 1.0844 | 0.00653 | -0.1556 | 166.0643
4 | 1.1397 | 0.00707 | -0.155 | 161.2023
4.5 | 1.1947 | 0.00762 | -0.1543 | 156.7848
5 | 1.2486 | 0.00827 | -0.1533 | 150.9794
5.5 | 1.3029 | 0.00884 | -0.1524 | 147.3869
6 | 1.3538 | 0.00907 | -0.1507 | 149.2613
6.5 | 1.4072 | 0.00972 | -0.1495 | 144.7737
7 | 1.4607 | 0.01033 | -0.1482 | 141.4037
7.5 | 1.5135 | 0.01097 | -0.1467 | 137.9672
8 | 1.5658 | 0.0116 | -0.1451 | 134.9828
8.5 | 1.6168 | 0.01227 | -0.1432 | 131.7685
9 | 1.667 | 0.01297 | -0.1411 | 128.5274
9.5 | 1.7156 | 0.0137 | -0.1388 | 125.2263
10 | 1.7608 | 0.01458 | -0.1359 | 120.7682
10.5 | 1.8044 | 0.01541 | -0.1326 | 117.0928
11 | 1.8344 | 0.01641 | -0.127 | 111.7855
11.5 | 1.8626 | 0.01755 | -0.1214 | 106.1311
12 | 1.891 | 0.0189 | -0.1163 | 100.0529
12.5 | 1.9163 | 0.02061 | -0.1111 | 92.9791
13 | 1.9373 | 0.02279 | -0.106 | 85.0066
13.5 | 1.9608 | 0.02503 | -0.1016 | 78.338
14 | 1.9809 | 0.02772 | -0.0974 | 71.461
14.5 | 1.9972 | 0.03095 | -0.0934 | 64.5299
15 | 2.0093 | 0.03483 | -0.0899 | 57.6888
15.5 | 2.0152 | 0.03962 | -0.0868 | 50.8632
16 | 2.0164 | 0.04536 | -0.0844 | 44.4533
16.5 | 2.0197 | 0.05135 | -0.0829 | 39.332
17 | 2.0176 | 0.05841 | -0.0823 | 34.542
17.5 | 2.0116 | 0.06648 | -0.0827 | 30.2587
18 | 1.9988 | 0.07596 | -0.0842 | 26.3138
18.5 | 1.982 | 0.08655 | -0.0869 | 22.9001
19 | 1.9575 | 0.09881 | -0.0911 | 19.8107
19.5 | 1.9299 | 0.11203 | -0.0966 | 17.2266
20 | 1.9006 | 0.1259 | -0.1032 | 15.0961

## 87. Re 6M Mach 0.50 (1)
BIGFOIL.COM POLAR EXPORT
Joukowsky 10.00% thick 5.00% camber
Joukowsky 10.00% thick 5.00% camber |  |  |  | Cl Max: | 1.542 | at alpha= | 7 | deg
JavaFoil+Calcfoil stall+Eppler ext transition |  |  |  | L/D Max: | 134.305 | at alpha= | 4.5 | deg
Re: | 6000000 |  |  | Cd Min: | 0.00378 | at alpha= | -6 | deg
Mach: | 0.5 |  |  | Cl=0 at alpha= | -5.7803 | deg
|  |  |  | @ Cl=0.1, Cd= | 0.0038388
|  |  |  | @ Cl=0.4, Cd= | 0.0042693
|  |  |  | @ Cl=0.6, Cd= | 0.0054482
alpha (deg) | Cl | Cd | Cm | Cl/Cd
-20 | -0.826 | 0.14217 | -0.095 | -5.81
-19.5 | -0.795 | 0.15113 | -0.093 | -5.261
-19 | -0.765 | 0.13923 | -0.093 | -5.495
-18.5 | -0.736 | 0.12897 | -0.094 | -5.708
-18 | -0.707 | 0.12143 | -0.095 | -5.823
-17.5 | -0.675 | 0.12549 | -0.091 | -5.383
-17 | -0.647 | 0.11628 | -0.093 | -5.564
-16.5 | -0.619 | 0.10755 | -0.096 | -5.755
-16 | -0.586 | 0.11139 | -0.089 | -5.264
-15.5 | -0.558 | 0.10228 | -0.093 | -5.459
-15 | -0.528 | 0.10636 | -0.089 | -4.961
-14.5 | -0.498 | 0.09918 | -0.088 | -5.023
-14 | -0.471 | 0.08804 | -0.094 | -5.353
-13.5 | -0.439 | 0.09398 | -0.085 | -4.673
-13 | -0.412 | 0.08407 | -0.09 | -4.896
-12.5 | -0.385 | 0.07478 | -0.097 | -5.147
-12 | -0.353 | 0.07865 | -0.085 | -4.484
-11.5 | -0.326 | 0.0692 | -0.095 | -4.712
-11 | -0.295 | 0.07313 | -0.082 | -4.031
-10.5 | -0.268 | 0.0634 | -0.094 | -4.229
-10 | -0.238 | 0.06574 | -0.084 | -3.617
-9.5 | -0.211 | 0.05721 | -0.094 | -3.686
-9 | -0.181 | 0.05751 | -0.086 | -3.151
-8.5 | -0.153 | 0.05529 | -0.085 | -2.764
-8 | -0.126 | 0.04822 | -0.096 | -2.604
-7.5 | -0.144 | 0.04474 | -0.099 | -3.229
-7 | -0.123 | 0.027 | -0.129 | -4.571
-6.5 | -0.082 | 0.01489 | -0.145 | -5.474
-6 | -0.029 | 0.00378 | -0.164 | -7.545
-5.5 | 0.037 | 0.00382 | -0.164 | 9.581
-5 | 0.104 | 0.00384 | -0.164 | 27.006
-4.5 | 0.172 | 0.00389 | -0.164 | 44.197
-4 | 0.241 | 0.00406 | -0.164 | 59.249
-3.5 | 0.309 | 0.00414 | -0.164 | 74.69
-3 | 0.378 | 0.00418 | -0.164 | 90.469
-2.5 | 0.447 | 0.00446 | -0.164 | 100.289
-2 | 0.516 | 0.00493 | -0.164 | 104.794
-1.5 | 0.586 | 0.00535 | -0.164 | 109.551
-1 | 0.653 | 0.00582 | -0.164 | 112.111
-0.5 | 0.72 | 0.00667 | -0.164 | 107.926
0 | 0.788 | 0.00717 | -0.165 | 109.947
0.5 | 0.855 | 0.0077 | -0.165 | 111.146
1 | 0.923 | 0.00834 | -0.165 | 110.664
1.5 | 0.989 | 0.00807 | -0.164 | 122.643
2 | 1.056 | 0.00854 | -0.164 | 123.661
2.5 | 1.122 | 0.00856 | -0.164 | 131.078
3 | 1.187 | 0.00911 | -0.164 | 130.282
3.5 | 1.251 | 0.00979 | -0.164 | 127.733
4 | 1.312 | 0.00985 | -0.164 | 133.201
4.5 | 1.37 | 0.0102 | -0.164 | 134.305
5 | 1.424 | 0.01083 | -0.164 | 131.439
5.5 | 1.471 | 0.01307 | -0.164 | 112.579
6 | 1.51 | 0.0142 | -0.163 | 106.322
6.5 | 1.536 | 0.01486 | -0.163 | 103.388
7 | 1.542 | 0.01617 | -0.162 | 95.402
7.5 | 1.512 | 0.01763 | -0.162 | 85.762
8 | 1.406 | 0.01959 | -0.161 | 71.792
8.5 | 0.919 | 0.02271 | -0.16 | 40.456
9 | 0.947 | 0.02363 | -0.159 | 40.068
9.5 | 0.974 | 0.02482 | -0.159 | 39.261
10 | 1.001 | 0.02625 | -0.158 | 38.116
10.5 | 1.028 | 0.02739 | -0.157 | 37.535
11 | 0.887 | 0.07955 | -0.088 | 11.148
11.5 | 1.062 | 0.03498 | -0.153 | 30.367
12 | 1.097 | 0.03448 | -0.154 | 31.814

## 88. Re 6M Mach 0.50 (2)
BIGFOIL.COM POLAR EXPORT
Joukowsky 10.00% thick 5.00% camber
Joukowsky 10.00% thick 5.00% camber |  |  |  | Cl Max: | 1.8269 | at alpha= | 10 | deg
XFOIL ncrit=9 |  |  |  | L/D Max: | 179.515 | at alpha= | 2.5 | deg
Re: | 6000000 |  |  | Cd Min: | 0.25152 | at alpha= | -20 | deg
Mach: | 0.5 |  |  | Cl=0 at alpha= | -5.3796 | deg
|  |  |  | @ Cl=0.1, Cd= | 0.0059252
|  |  |  | @ Cl=0.4, Cd= | 0.0052309
|  |  |  | @ Cl=0.6, Cd= | 0.0051057
alpha (deg) | Cl | Cd | Cm | Cl/Cd
-20 | -0.5968 | 0.25152 | 0.0113 | -2.3728
-19.5 | -0.5749 | 0.24359 | 0.0066 | -2.3601
-19 | -0.554 | 0.23569 | 0.0023 | -2.3505
-18.5 | -0.5334 | 0.2275 | -0.0021 | -2.3446
-18 | -0.5139 | 0.21907 | -0.0063 | -2.3458
-17.5 | -0.4945 | 0.21058 | -0.0104 | -2.3483
-17 | -0.4749 | 0.20265 | -0.0146 | -2.3434
-16.5 | -0.4545 | 0.19552 | -0.0184 | -2.3246
-16 | -0.435 | 0.18807 | -0.0221 | -2.313
-15.5 | -0.4174 | 0.18016 | -0.0257 | -2.3168
-15 | -0.4004 | 0.17225 | -0.0293 | -2.3245
-14.5 | -0.3867 | 0.16341 | -0.0329 | -2.3664
-14 | -0.3726 | 0.15546 | -0.0363 | -2.3968
-13.5 | -0.3567 | 0.14863 | -0.039 | -2.3999
-12.5 | -0.3209 | 0.13028 | -0.0505 | -2.4632
-12 | -0.2996 | 0.11921 | -0.0603 | -2.5132
-11.5 | -0.2725 | 0.10827 | -0.0718 | -2.5169
-11 | -0.2576 | 0.09375 | -0.0882 | -2.7477
-10.5 | -0.2504 | 0.07812 | -0.1086 | -3.2053
-10 | -0.2609 | 0.06988 | -0.1133 | -3.7335
-9.5 | -0.2754 | 0.06175 | -0.1181 | -4.4599
-9 | -0.2963 | 0.05365 | -0.1231 | -5.5228
-8.5 | -0.3248 | 0.04628 | -0.1266 | -7.0182
-8 | -0.3392 | 0.03554 | -0.1416 | -9.5442
-7.5 | -0.327 | 0.01745 | -0.1705 | -18.7393
-7 | -0.2559 | 0.00925 | -0.1802 | -27.6649
-6.5 | -0.1746 | 0.00766 | -0.1795 | -22.7937
-6 | -0.0954 | 0.0069 | -0.1784 | -13.8261
-5.5 | -0.0182 | 0.00643 | -0.1773 | -2.8305
-5 | 0.0574 | 0.00608 | -0.1765 | 9.4408
-4.5 | 0.1317 | 0.00581 | -0.1759 | 22.6678
-4 | 0.205 | 0.0056 | -0.1754 | 36.6071
-3.5 | 0.2773 | 0.00543 | -0.1751 | 51.0681
-3 | 0.3489 | 0.00531 | -0.175 | 65.7062
-2.5 | 0.42 | 0.0052 | -0.1749 | 80.7692
-2 | 0.4905 | 0.00513 | -0.1749 | 95.614
-1.5 | 0.5605 | 0.0051 | -0.1749 | 109.902
-1 | 0.63 | 0.00511 | -0.175 | 123.2877
-0.5 | 0.6996 | 0.00512 | -0.175 | 136.6406
0 | 0.7687 | 0.00518 | -0.175 | 148.3977
0.5 | 0.8375 | 0.00528 | -0.1749 | 158.6174
1 | 0.9061 | 0.00542 | -0.1748 | 167.1771
1.5 | 0.9746 | 0.00559 | -0.1745 | 174.347
2 | 1.0425 | 0.00583 | -0.174 | 178.8165
2.5 | 1.1094 | 0.00618 | -0.1733 | 179.5146
3.5 | 1.24 | 0.00718 | -0.1708 | 172.7019
4 | 1.3027 | 0.00789 | -0.1688 | 165.1077
4.5 | 1.3632 | 0.00874 | -0.1664 | 155.9725
5 | 1.4221 | 0.00966 | -0.1634 | 147.2153
5.5 | 1.4813 | 0.01053 | -0.1602 | 140.6743
6 | 1.5375 | 0.01095 | -0.1562 | 140.411
6.5 | 1.5943 | 0.01186 | -0.1518 | 134.4266
7 | 1.6469 | 0.01279 | -0.1464 | 128.7647
7.5 | 1.6875 | 0.01381 | -0.1389 | 122.1941
8 | 1.7288 | 0.01508 | -0.1318 | 114.6419
8.5 | 1.7679 | 0.01673 | -0.1246 | 105.6724
9 | 1.803 | 0.01889 | -0.1172 | 95.4473
9.5 | 1.8255 | 0.02218 | -0.1093 | 82.3039
10 | 1.8269 | 0.02738 | -0.1014 | 66.7239
10.5 | 1.8074 | 0.03497 | -0.095 | 51.6843
11 | 1.7774 | 0.04462 | -0.0913 | 39.8342
11.5 | 1.7423 | 0.0561 | -0.0906 | 31.057
12 | 1.7044 | 0.06926 | -0.0927 | 24.6087
12.5 | 1.6655 | 0.08389 | -0.0975 | 19.8534
13 | 1.6272 | 0.09964 | -0.1045 | 16.3308
13.5 | 1.5919 | 0.11596 | -0.1131 | 13.728
14.5 | 1.532 | 0.14917 | -0.1336 | 10.2702
15 | 1.5082 | 0.16562 | -0.1448 | 9.1064

## 89. Re 7M Mach 0.00 (1)
BIGFOIL.COM POLAR EXPORT
Joukowsky 10.00% thick 5.00% camber
Joukowsky 10.00% thick 5.00% camber |  |  |  | Cl Max: | 1.621 | at alpha= | 11 | deg
JavaFoil+Calcfoil stall+Eppler ext transition |  |  |  | L/D Max: | 138.154 | at alpha= | 7.5 | deg
Re: | 7000000 |  |  | Cd Min: | 0.00346 | at alpha= | -8 | deg
Mach: | 0 |  |  | Cl=0 at alpha= | -5.7759 | deg
|  |  |  | @ Cl=0.1, Cd= | 0.0037891
|  |  |  | @ Cl=0.4, Cd= | 0.004571
|  |  |  | @ Cl=0.6, Cd= | 0.0058014
alpha (deg) | Cl | Cd | Cm | Cl/Cd
-20 | -0.477 | 0.16545 | -0.074 | -2.885
-19.5 | -0.49 | 0.15677 | -0.075 | -3.126
-19 | -0.502 | 0.14981 | -0.075 | -3.353
-18.5 | -0.514 | 0.14186 | -0.076 | -3.622
-18 | -0.524 | 0.13446 | -0.077 | -3.9
-17.5 | -0.534 | 0.12725 | -0.078 | -4.196
-17 | -0.542 | 0.1203 | -0.079 | -4.502
-16.5 | -0.547 | 0.11257 | -0.081 | -4.855
-16 | -0.549 | 0.10569 | -0.082 | -5.198
-15.5 | -0.55 | 0.09977 | -0.083 | -5.51
-15 | -0.548 | 0.09373 | -0.085 | -5.847
-14.5 | -0.544 | 0.08722 | -0.087 | -6.239
-14 | -0.538 | 0.0808 | -0.089 | -6.655
-13.5 | -0.529 | 0.07377 | -0.092 | -7.171
-13 | -0.517 | 0.06791 | -0.094 | -7.608
-12.5 | -0.502 | 0.06137 | -0.098 | -8.18
-12 | -0.485 | 0.0544 | -0.101 | -8.912
-11.5 | -0.465 | 0.04749 | -0.105 | -9.784
-11 | -0.442 | 0.04026 | -0.11 | -10.981
-10.5 | -0.417 | 0.03241 | -0.115 | -12.881
-10 | -0.39 | 0.02491 | -0.12 | -15.662
-9.5 | -0.362 | 0.01668 | -0.127 | -21.713
-9 | -0.349 | 0.00353 | -0.141 | -98.765
-8.5 | -0.3 | 0.00349 | -0.141 | -85.764
-8 | -0.248 | 0.00346 | -0.142 | -71.628
-7.5 | -0.194 | 0.00348 | -0.142 | -55.877
-7 | -0.139 | 0.00353 | -0.142 | -39.51
-6.5 | -0.083 | 0.00356 | -0.142 | -23.325
-6 | -0.026 | 0.00358 | -0.142 | -7.163
-5.5 | 0.032 | 0.00363 | -0.142 | 8.953
-5 | 0.091 | 0.00378 | -0.142 | 24.103
-4.5 | 0.15 | 0.00384 | -0.142 | 39.074
-4 | 0.21 | 0.00379 | -0.142 | 55.252
-3.5 | 0.269 | 0.00394 | -0.142 | 68.214
-3 | 0.328 | 0.00426 | -0.142 | 77.115
-2.5 | 0.388 | 0.00451 | -0.142 | 86.11
-2 | 0.447 | 0.00481 | -0.142 | 92.942
-1.5 | 0.507 | 0.00514 | -0.142 | 98.693
-1 | 0.566 | 0.00552 | -0.142 | 102.52
-0.5 | 0.624 | 0.006 | -0.142 | 104.094
0 | 0.683 | 0.00654 | -0.142 | 104.459
0.5 | 0.742 | 0.00695 | -0.142 | 106.736
1 | 0.8 | 0.00741 | -0.143 | 107.96
1.5 | 0.859 | 0.00789 | -0.143 | 108.811
2 | 0.916 | 0.00742 | -0.142 | 123.499
2.5 | 0.974 | 0.00776 | -0.142 | 125.445
3 | 1.031 | 0.00819 | -0.142 | 125.956
3.5 | 1.088 | 0.00867 | -0.142 | 125.509
4 | 1.144 | 0.00862 | -0.142 | 132.651
4.5 | 1.198 | 0.00901 | -0.142 | 132.987
5 | 1.251 | 0.00969 | -0.142 | 129.036
5.5 | 1.302 | 0.00985 | -0.142 | 132.136
6 | 1.351 | 0.01064 | -0.142 | 127.017
6.5 | 1.397 | 0.01011 | -0.142 | 138.152
7 | 1.441 | 0.01076 | -0.142 | 133.944
7.5 | 1.48 | 0.01071 | -0.142 | 138.154
8 | 1.516 | 0.01234 | -0.141 | 122.886
8.5 | 1.548 | 0.01297 | -0.141 | 119.372
9 | 1.574 | 0.01362 | -0.141 | 115.535
9.5 | 1.594 | 0.0143 | -0.141 | 111.468
10 | 1.609 | 0.01505 | -0.141 | 106.897
10.5 | 1.617 | 0.01584 | -0.14 | 102.091
11 | 1.621 | 0.01668 | -0.14 | 97.17
11.5 | 1.618 | 0.01763 | -0.139 | 91.799
12 | 1.61 | 0.01859 | -0.139 | 86.615
12.5 | 1.594 | 0.01973 | -0.138 | 80.8
13 | 1.572 | 0.02098 | -0.138 | 74.916
13.5 | 1.544 | 0.02234 | -0.137 | 69.096
14 | 1.511 | 0.02392 | -0.137 | 63.188
14.5 | 1.474 | 0.02579 | -0.136 | 57.158
15 | 1.433 | 0.02801 | -0.135 | 51.159
15.5 | 1.388 | 0.03075 | -0.134 | 45.129
16 | 1.34 | 0.03407 | -0.132 | 39.314

## 90. Re 7M Mach 0.00 (2)
BIGFOIL.COM POLAR EXPORT
Joukowsky 10.00% thick 5.00% camber
Joukowsky 10.00% thick 5.00% camber |  |  |  | Cl Max: | 2.1076 | at alpha= | 19.5 | deg
XFOIL ncrit=9 |  |  |  | L/D Max: | 165.727 | at alpha= | 2.5 | deg
Re: | 7000000 |  |  | Cd Min: | 0.18931 | at alpha= | -19.5 | deg
Mach: | 0 |  |  | Cl=0 at alpha= | -5.6226 | deg
|  |  |  | @ Cl=0.1, Cd= | 0.0052435
|  |  |  | @ Cl=0.4, Cd= | 0.0047912
|  |  |  | @ Cl=0.6, Cd= | 0.004765
alpha (deg) | Cl | Cd | Cm | Cl/Cd
-19.5 | -0.6218 | 0.18931 | -0.0019 | -3.2846
-19 | -0.6434 | 0.17333 | -0.0097 | -3.712
-18.5 | -0.651 | 0.16207 | -0.0156 | -4.0168
-17.5 | -0.6654 | 0.14094 | -0.027 | -4.7212
-17 | -1.2718 | 0.02433 | -0.127 | -52.2729
-16.5 | -1.217 | 0.02054 | -0.1348 | -59.2502
-16 | -1.1597 | 0.01829 | -0.1393 | -63.4062
-15.5 | -1.1005 | 0.01665 | -0.1427 | -66.0961
-15 | -1.0511 | 0.0154 | -0.1433 | -68.2532
-14.5 | -1.0016 | 0.01436 | -0.1435 | -69.7493
-14 | -0.9502 | 0.01343 | -0.1437 | -70.752
-13.5 | -0.8981 | 0.01229 | -0.1441 | -73.0757
-13 | -0.8443 | 0.01136 | -0.1446 | -74.3222
-12.5 | -0.7894 | 0.01061 | -0.145 | -74.4015
-12 | -0.7339 | 0.01 | -0.1453 | -73.39
-11.5 | -0.6779 | 0.00947 | -0.1456 | -71.5839
-11 | -0.6214 | 0.009 | -0.1459 | -69.0444
-10.5 | -0.5645 | 0.00842 | -0.1463 | -67.0428
-10 | -0.5074 | 0.00793 | -0.1467 | -63.9849
-9.5 | -0.45 | 0.00755 | -0.147 | -59.6026
-9 | -0.3924 | 0.00725 | -0.1473 | -54.1241
-8.5 | -0.3346 | 0.00686 | -0.1477 | -48.7755
-8 | -0.2767 | 0.00656 | -0.148 | -42.1799
-7.5 | -0.2186 | 0.00631 | -0.1483 | -34.6434
-7 | -0.1605 | 0.00604 | -0.1486 | -26.5728
-6.5 | -0.1023 | 0.00584 | -0.1489 | -17.5171
-6 | -0.044 | 0.00563 | -0.1492 | -7.8153
-5.5 | 0.0143 | 0.00545 | -0.1495 | 2.6239
-5 | 0.0726 | 0.0053 | -0.1497 | 13.6981
-4.5 | 0.1308 | 0.00518 | -0.15 | 25.251
-4 | 0.1891 | 0.00506 | -0.1503 | 37.3715
-3.5 | 0.2474 | 0.00496 | -0.1505 | 49.879
-3 | 0.3056 | 0.00487 | -0.1508 | 62.7515
-2.5 | 0.3637 | 0.00481 | -0.151 | 75.6133
-2 | 0.4217 | 0.00478 | -0.1512 | 88.2218
-1.5 | 0.4797 | 0.00475 | -0.1514 | 100.9895
-1 | 0.5375 | 0.00475 | -0.1516 | 113.1579
-0.5 | 0.5952 | 0.00476 | -0.1518 | 125.042
0 | 0.6526 | 0.00482 | -0.1519 | 135.3942
0.5 | 0.7098 | 0.0049 | -0.152 | 144.8571
1 | 0.7667 | 0.005 | -0.1521 | 153.34
1.5 | 0.8233 | 0.00515 | -0.1521 | 159.8641
2 | 0.8793 | 0.00537 | -0.152 | 163.743
2.5 | 0.9347 | 0.00564 | -0.1519 | 165.727
3 | 0.9894 | 0.00598 | -0.1517 | 165.4515
3.5 | 1.0436 | 0.00639 | -0.1514 | 163.3177
4 | 1.0968 | 0.00688 | -0.151 | 159.4186
4.5 | 1.1497 | 0.00738 | -0.1505 | 155.7859
5 | 1.2022 | 0.0079 | -0.15 | 152.1772
5.5 | 1.2545 | 0.00841 | -0.1494 | 149.1677
6 | 1.3042 | 0.00849 | -0.1484 | 153.616
6.5 | 1.3559 | 0.00903 | -0.1477 | 150.155
7 | 1.4075 | 0.00955 | -0.147 | 147.3822
7.5 | 1.4587 | 0.01006 | -0.1462 | 145
8 | 1.5091 | 0.0106 | -0.1453 | 142.3679
8.5 | 1.5591 | 0.01113 | -0.1444 | 140.0809
9 | 1.6081 | 0.0117 | -0.1433 | 137.4444
9.5 | 1.6561 | 0.01231 | -0.1421 | 134.5329
10 | 1.7035 | 0.0129 | -0.1408 | 132.0543
10.5 | 1.7486 | 0.01361 | -0.1392 | 128.4791
11 | 1.7935 | 0.01424 | -0.1375 | 125.948
11.5 | 1.8351 | 0.01502 | -0.1354 | 122.1771
12 | 1.8744 | 0.01585 | -0.1328 | 118.2587
12.5 | 1.9084 | 0.01663 | -0.1294 | 114.7565
13 | 1.9323 | 0.01759 | -0.1242 | 109.8522
13.5 | 1.9552 | 0.01883 | -0.1193 | 103.8343
14 | 1.9777 | 0.02026 | -0.1148 | 97.616
14.5 | 2.0016 | 0.02175 | -0.111 | 92.0276
15 | 2.0231 | 0.02353 | -0.1071 | 85.9796
15.5 | 2.0424 | 0.02562 | -0.1035 | 79.719
16 | 2.0586 | 0.02811 | -0.1 | 73.2337
16.5 | 2.0711 | 0.0311 | -0.0966 | 66.5949
17 | 2.0806 | 0.03459 | -0.0936 | 60.1503
17.5 | 2.0885 | 0.03851 | -0.0911 | 54.2327
18 | 2.0973 | 0.04259 | -0.0891 | 49.244
18.5 | 2.1038 | 0.04722 | -0.0877 | 44.5532
19 | 2.1074 | 0.05248 | -0.0867 | 40.1562
19.5 | 2.1076 | 0.05849 | -0.0864 | 36.0335
20 | 2.1042 | 0.06533 | -0.0867 | 32.2088

## 91. Re 7M Mach 0.10 (1)
BIGFOIL.COM POLAR EXPORT
Joukowsky 10.00% thick 5.00% camber
Joukowsky 10.00% thick 5.00% camber |  |  |  | Cl Max: | 1.614 | at alpha= | 10.5 | deg
JavaFoil+Calcfoil stall+Eppler ext transition |  |  |  | L/D Max: | 137.498 | at alpha= | 6.5 | deg
Re: | 7000000 |  |  | Cd Min: | 0.00347 | at alpha= | -8 | deg
Mach: | 0.1 |  |  | Cl=0 at alpha= | -5.7797 | deg
|  |  |  | @ Cl=0.1, Cd= | 0.0037895
|  |  |  | @ Cl=0.4, Cd= | 0.0045617
|  |  |  | @ Cl=0.6, Cd= | 0.005786
alpha (deg) | Cl | Cd | Cm | Cl/Cd
-20 | -0.429 | 0.16915 | -0.073 | -2.536
-19.5 | -0.444 | 0.16182 | -0.074 | -2.746
-19 | -0.459 | 0.15343 | -0.074 | -2.993
-18.5 | -0.474 | 0.1462 | -0.075 | -3.239
-18 | -0.487 | 0.13915 | -0.075 | -3.499
-17.5 | -0.499 | 0.13097 | -0.077 | -3.814
-17 | -0.51 | 0.12363 | -0.078 | -4.127
-16.5 | -0.518 | 0.11644 | -0.079 | -4.448
-16 | -0.524 | 0.10909 | -0.08 | -4.801
-15.5 | -0.527 | 0.10211 | -0.082 | -5.165
-15 | -0.529 | 0.09586 | -0.084 | -5.514
-14.5 | -0.527 | 0.0892 | -0.086 | -5.913
-14 | -0.523 | 0.08327 | -0.087 | -6.282
-13.5 | -0.516 | 0.07633 | -0.09 | -6.767
-13 | -0.507 | 0.06982 | -0.093 | -7.257
-12.5 | -0.494 | 0.06331 | -0.096 | -7.799
-12 | -0.477 | 0.05722 | -0.099 | -8.342
-11.5 | -0.458 | 0.05044 | -0.103 | -9.085
-11 | -0.437 | 0.04296 | -0.108 | -10.169
-10.5 | -0.414 | 0.03426 | -0.114 | -12.083
-10 | -0.387 | 0.02682 | -0.119 | -14.429
-9.5 | -0.359 | 0.01839 | -0.126 | -19.535
-9 | -0.333 | 0.01013 | -0.135 | -32.85
-8.5 | -0.3 | 0.00353 | -0.142 | -85.063
-8 | -0.249 | 0.00347 | -0.142 | -71.684
-7.5 | -0.195 | 0.00347 | -0.142 | -56.173
-7 | -0.14 | 0.00353 | -0.142 | -39.57
-6.5 | -0.083 | 0.00356 | -0.143 | -23.409
-6 | -0.026 | 0.00359 | -0.143 | -7.182
-5.5 | 0.033 | 0.00363 | -0.143 | 8.984
-5 | 0.092 | 0.00378 | -0.143 | 24.194
-4.5 | 0.151 | 0.00385 | -0.143 | 39.233
-4 | 0.211 | 0.00379 | -0.143 | 55.492
-3.5 | 0.27 | 0.00394 | -0.143 | 68.581
-3 | 0.33 | 0.00426 | -0.143 | 77.457
-2.5 | 0.39 | 0.00451 | -0.143 | 86.527
-2 | 0.45 | 0.00482 | -0.143 | 93.349
-1.5 | 0.51 | 0.00515 | -0.143 | 99.082
-1 | 0.568 | 0.00553 | -0.143 | 102.864
-0.5 | 0.628 | 0.00601 | -0.143 | 104.418
0 | 0.687 | 0.00655 | -0.143 | 104.799
0.5 | 0.745 | 0.00698 | -0.143 | 106.874
1 | 0.804 | 0.00745 | -0.143 | 108.017
1.5 | 0.863 | 0.00793 | -0.143 | 108.799
2 | 0.921 | 0.00744 | -0.143 | 123.775
2.5 | 0.979 | 0.00781 | -0.143 | 125.331
3 | 1.037 | 0.00825 | -0.143 | 125.586
3.5 | 1.093 | 0.00874 | -0.143 | 125.149
4 | 1.149 | 0.00866 | -0.143 | 132.733
4.5 | 1.204 | 0.00908 | -0.143 | 132.572
5 | 1.257 | 0.00975 | -0.143 | 128.939
5.5 | 1.308 | 0.00993 | -0.143 | 131.802
6 | 1.357 | 0.01073 | -0.143 | 126.492
6.5 | 1.403 | 0.01021 | -0.143 | 137.498
7 | 1.446 | 0.01086 | -0.142 | 133.117
7.5 | 1.485 | 0.01083 | -0.142 | 137.107
8 | 1.52 | 0.01247 | -0.142 | 121.903
8.5 | 1.551 | 0.01312 | -0.142 | 118.224
9 | 1.576 | 0.0138 | -0.142 | 114.227
9.5 | 1.595 | 0.01448 | -0.141 | 110.15
10 | 1.607 | 0.01525 | -0.141 | 105.401
10.5 | 1.614 | 0.01611 | -0.141 | 100.192
11 | 1.614 | 0.01698 | -0.14 | 95.088
11.5 | 1.609 | 0.01794 | -0.14 | 89.687
12 | 1.597 | 0.01901 | -0.14 | 84.019
12.5 | 1.577 | 0.02015 | -0.139 | 78.261
13 | 1.55 | 0.02153 | -0.138 | 71.962
13.5 | 1.517 | 0.02293 | -0.138 | 66.164
14 | 1.479 | 0.02479 | -0.137 | 59.652
14.5 | 1.436 | 0.02687 | -0.136 | 53.436
15 | 1.388 | 0.02943 | -0.135 | 47.168
15.5 | 1.338 | 0.03227 | -0.134 | 41.451

## 92. Re 7M Mach 0.10 (2)
BIGFOIL.COM POLAR EXPORT
Joukowsky 10.00% thick 5.00% camber
Joukowsky 10.00% thick 5.00% camber |  |  |  | Cl Max: | 2.0973 | at alpha= | 19 | deg
XFOIL ncrit=9 |  |  |  | L/D Max: | 166.425 | at alpha= | 2.5 | deg
Re: | 7000000 |  |  | Cd Min: | 0.18056 | at alpha= | -19 | deg
Mach: | 0.1 |  |  | Cl=0 at alpha= | -5.615 | deg
|  |  |  | @ Cl=0.1, Cd= | 0.0052686
|  |  |  | @ Cl=0.4, Cd= | 0.0048023
|  |  |  | @ Cl=0.6, Cd= | 0.0047713
alpha (deg) | Cl | Cd | Cm | Cl/Cd
-19 | -0.6224 | 0.18056 | -0.0066 | -3.4471
-18.5 | -0.6279 | 0.16888 | -0.0129 | -3.718
-18 | -0.6385 | 0.157 | -0.0191 | -4.0669
-17.5 | -0.65 | 0.14534 | -0.0253 | -4.4723
-17 | -0.6513 | 0.13628 | -0.0303 | -4.7791
-16 | -1.1763 | 0.02083 | -0.1385 | -56.4714
-15.5 | -1.1159 | 0.01828 | -0.1437 | -61.0449
-15 | -1.0636 | 0.01654 | -0.1454 | -64.3047
-14.5 | -1.0145 | 0.01522 | -0.1456 | -66.6557
-14 | -0.9629 | 0.01411 | -0.1457 | -68.2424
-13.5 | -0.9095 | 0.01316 | -0.1459 | -69.1109
-13 | -0.8555 | 0.01192 | -0.1464 | -71.7701
-12.5 | -0.8 | 0.01101 | -0.1467 | -72.6612
-12 | -0.7437 | 0.01029 | -0.147 | -72.2741
-11.5 | -0.6868 | 0.00969 | -0.1472 | -70.8772
-11 | -0.6295 | 0.00918 | -0.1474 | -68.573
-10.5 | -0.5718 | 0.00864 | -0.1477 | -66.1806
-10 | -0.5138 | 0.00807 | -0.148 | -63.6679
-9.5 | -0.4556 | 0.00765 | -0.1483 | -59.5556
-9 | -0.3973 | 0.00732 | -0.1485 | -54.276
-8.5 | -0.3388 | 0.00694 | -0.1488 | -48.8184
-8 | -0.2802 | 0.00661 | -0.1491 | -42.3903
-7.5 | -0.2215 | 0.00638 | -0.1493 | -34.7179
-7 | -0.1628 | 0.00607 | -0.1496 | -26.8204
-6.5 | -0.1041 | 0.00588 | -0.1498 | -17.7041
-6 | -0.0452 | 0.00565 | -0.1501 | -8
-5.5 | 0.0135 | 0.00548 | -0.1503 | 2.4635
-5 | 0.0723 | 0.00533 | -0.1506 | 13.5647
-4.5 | 0.131 | 0.0052 | -0.1508 | 25.1923
-4 | 0.1898 | 0.00507 | -0.1511 | 37.4359
-3.5 | 0.2484 | 0.00497 | -0.1513 | 49.9799
-3 | 0.3071 | 0.00488 | -0.1515 | 62.9303
-2.5 | 0.3656 | 0.00482 | -0.1518 | 75.8506
-2 | 0.4239 | 0.00479 | -0.152 | 88.4969
-1.5 | 0.4823 | 0.00476 | -0.1522 | 101.3235
-1 | 0.5405 | 0.00475 | -0.1524 | 113.7895
-0.5 | 0.5985 | 0.00477 | -0.1525 | 125.4717
0 | 0.6563 | 0.00482 | -0.1527 | 136.1618
0.5 | 0.7139 | 0.00491 | -0.1528 | 145.3971
1 | 0.7712 | 0.00501 | -0.1528 | 153.9321
1.5 | 0.8281 | 0.00516 | -0.1528 | 160.4845
2 | 0.8845 | 0.00538 | -0.1528 | 164.4052
2.5 | 0.9403 | 0.00565 | -0.1526 | 166.4248
3 | 0.9954 | 0.006 | -0.1524 | 165.9
3.5 | 1.0498 | 0.00641 | -0.152 | 163.7754
4 | 1.1034 | 0.00691 | -0.1516 | 159.6816
4.5 | 1.1567 | 0.00741 | -0.1511 | 156.0999
5 | 1.2095 | 0.00795 | -0.1505 | 152.1384
5.5 | 1.2621 | 0.00847 | -0.1499 | 149.0083
6 | 1.3122 | 0.00854 | -0.1489 | 153.6534
6.5 | 1.3642 | 0.00911 | -0.1481 | 149.7475
7 | 1.4163 | 0.00963 | -0.1473 | 147.0717
7.5 | 1.4677 | 0.01016 | -0.1464 | 144.4587
8 | 1.5185 | 0.01071 | -0.1454 | 141.7834
8.5 | 1.5688 | 0.01125 | -0.1444 | 139.4489
9 | 1.6183 | 0.01182 | -0.1432 | 136.912
9.5 | 1.6664 | 0.01246 | -0.1418 | 133.74
10 | 1.7139 | 0.01308 | -0.1404 | 131.0321
10.5 | 1.7594 | 0.01379 | -0.1386 | 127.5852
11 | 1.8038 | 0.01448 | -0.1367 | 124.5718
11.5 | 1.8446 | 0.01533 | -0.1341 | 120.3262
12 | 1.8838 | 0.01613 | -0.1314 | 116.7886
12.5 | 1.9113 | 0.01698 | -0.1264 | 112.5618
13 | 1.9352 | 0.01811 | -0.1213 | 106.8581
13.5 | 1.9577 | 0.01952 | -0.1164 | 100.292
14 | 1.982 | 0.02098 | -0.1122 | 94.4709
14.5 | 2.0053 | 0.02265 | -0.1083 | 88.5342
15 | 2.0256 | 0.02467 | -0.1044 | 82.1078
15.5 | 2.0432 | 0.02707 | -0.1006 | 75.4784
16 | 2.0572 | 0.02995 | -0.097 | 68.6878
16.5 | 2.0677 | 0.03337 | -0.0938 | 61.9628
17 | 2.0767 | 0.03718 | -0.091 | 55.8553
17.5 | 2.0863 | 0.04123 | -0.0888 | 50.6015
18 | 2.0927 | 0.04589 | -0.0871 | 45.6025
18.5 | 2.0968 | 0.05117 | -0.086 | 40.9771
19 | 2.0973 | 0.05719 | -0.0854 | 36.6725
19.5 | 2.0942 | 0.06408 | -0.0856 | 32.681
20 | 2.0867 | 0.07191 | -0.0865 | 29.0182

## 93. Re 7M Mach 0.25 (1)
BIGFOIL.COM POLAR EXPORT
Joukowsky 10.00% thick 5.00% camber
Joukowsky 10.00% thick 5.00% camber |  |  |  | Cl Max: | 1.589 | at alpha= | 9.5 | deg
JavaFoil+Calcfoil stall+Eppler ext transition |  |  |  | L/D Max: | 135.757 | at alpha= | 7 | deg
Re: | 7000000 |  |  | Cd Min: | 0.00351 | at alpha= | -7.5 | deg
Mach: | 0.25 |  |  | Cl=0 at alpha= | -5.7797 | deg
|  |  |  | @ Cl=0.1, Cd= | 0.0038069
|  |  |  | @ Cl=0.4, Cd= | 0.0045158
|  |  |  | @ Cl=0.6, Cd= | 0.0057085
alpha (deg) | Cl | Cd | Cm | Cl/Cd
-17.5 | -0.145 | 0.14784 | -0.072 | -0.981
-17 | -0.209 | 0.14107 | -0.073 | -1.48
-16.5 | -0.254 | 0.13296 | -0.073 | -1.911
-16 | -0.293 | 0.12641 | -0.073 | -2.316
-15.5 | -0.327 | 0.11863 | -0.073 | -2.753
-15 | -0.356 | 0.11161 | -0.074 | -3.188
-14.5 | -0.38 | 0.10407 | -0.075 | -3.654
-14 | -0.4 | 0.09704 | -0.077 | -4.12
-13.5 | -0.414 | 0.08859 | -0.081 | -4.678
-13 | -0.423 | 0.0819 | -0.083 | -5.17
-12.5 | -0.427 | 0.0748 | -0.087 | -5.708
-12 | -0.425 | 0.06813 | -0.091 | -6.236
-11.5 | -0.417 | 0.06199 | -0.094 | -6.724
-11 | -0.404 | 0.05501 | -0.099 | -7.347
-10.5 | -0.387 | 0.04675 | -0.105 | -8.288
-10 | -0.366 | 0.03894 | -0.111 | -9.396
-9.5 | -0.341 | 0.02988 | -0.118 | -11.418
-9 | -0.313 | 0.021 | -0.126 | -14.899
-8.5 | -0.282 | 0.01235 | -0.135 | -22.811
-8 | -0.252 | 0.00359 | -0.146 | -70.101
-7.5 | -0.198 | 0.00351 | -0.146 | -56.426
-7 | -0.143 | 0.00357 | -0.146 | -39.971
-6.5 | -0.085 | 0.00359 | -0.146 | -23.739
-6 | -0.026 | 0.00361 | -0.147 | -7.304
-5.5 | 0.033 | 0.00365 | -0.147 | 9.158
-5 | 0.094 | 0.0038 | -0.147 | 24.701
-4.5 | 0.155 | 0.00387 | -0.147 | 40.078
-4 | 0.216 | 0.00381 | -0.147 | 56.732
-3.5 | 0.278 | 0.00394 | -0.147 | 70.509
-3 | 0.339 | 0.00426 | -0.147 | 79.568
-2.5 | 0.401 | 0.00452 | -0.147 | 88.703
-2 | 0.462 | 0.00483 | -0.147 | 95.571
-1.5 | 0.524 | 0.00518 | -0.147 | 101.136
-1 | 0.584 | 0.00558 | -0.147 | 104.637
-0.5 | 0.645 | 0.00607 | -0.147 | 106.156
0 | 0.705 | 0.00667 | -0.147 | 105.707
0.5 | 0.766 | 0.00709 | -0.147 | 108.07
1 | 0.826 | 0.00758 | -0.147 | 109.005
1.5 | 0.886 | 0.00809 | -0.147 | 109.544
2 | 0.946 | 0.00762 | -0.147 | 124.129
2.5 | 1.006 | 0.00801 | -0.147 | 125.502
3 | 1.065 | 0.00849 | -0.147 | 125.389
3.5 | 1.123 | 0.00844 | -0.147 | 133.114
4 | 1.18 | 0.00884 | -0.147 | 133.4
4.5 | 1.235 | 0.00945 | -0.147 | 130.716
5 | 1.289 | 0.01023 | -0.147 | 125.969
5.5 | 1.341 | 0.01046 | -0.147 | 128.19
6 | 1.389 | 0.01065 | -0.147 | 130.453
6.5 | 1.435 | 0.01083 | -0.146 | 132.453
7 | 1.476 | 0.01087 | -0.146 | 135.757
7.5 | 1.511 | 0.01256 | -0.146 | 120.351
8 | 1.542 | 0.01326 | -0.146 | 116.265
8.5 | 1.566 | 0.01403 | -0.146 | 111.62
9 | 1.582 | 0.01481 | -0.145 | 106.818
9.5 | 1.589 | 0.0157 | -0.145 | 101.206
10 | 1.587 | 0.01658 | -0.145 | 95.704
10.5 | 1.576 | 0.01762 | -0.144 | 89.417
11 | 1.555 | 0.01881 | -0.144 | 82.644
11.5 | 1.524 | 0.02005 | -0.143 | 75.987
12 | 1.482 | 0.02167 | -0.142 | 68.422
12.5 | 1.428 | 0.02338 | -0.142 | 61.08
13 | 1.361 | 0.02549 | -0.141 | 53.411
13.5 | 1.284 | 0.02817 | -0.139 | 45.594
14 | 1.197 | 0.03186 | -0.138 | 37.585
14.5 | 1.097 | 0.03824 | -0.135 | 28.697

## 94. Re 7M Mach 0.25 (2)
BIGFOIL.COM POLAR EXPORT
Joukowsky 10.00% thick 5.00% camber
Joukowsky 10.00% thick 5.00% camber |  |  |  | Cl Max: | 2.0478 | at alpha= | 16.5 | deg
XFOIL ncrit=9 |  |  |  | L/D Max: | 169.494 | at alpha= | 2.5 | deg
Re: | 7000000 |  |  | Cd Min: | 0.22963 | at alpha= | -20 | deg
Mach: | 0.25 |  |  | Cl=0 at alpha= | -5.5746 | deg
|  |  |  | @ Cl=0.1, Cd= | 0.0053483
|  |  |  | @ Cl=0.4, Cd= | 0.004856
|  |  |  | @ Cl=0.6, Cd= | 0.0048186
alpha (deg) | Cl | Cd | Cm | Cl/Cd
-20 | -0.5719 | 0.22963 | 0.0103 | -2.4905
-19.5 | -0.5548 | 0.22297 | 0.0064 | -2.4882
-19 | -0.5405 | 0.21498 | 0.0027 | -2.5142
-18 | -0.5169 | 0.19729 | -0.0056 | -2.62
-17.5 | -0.5014 | 0.19045 | -0.0092 | -2.6327
-17 | -0.5208 | 0.17165 | -0.0166 | -3.0341
-16.5 | -0.5446 | 0.15601 | -0.0232 | -3.4908
-16 | -0.5701 | 0.1404 | -0.0313 | -4.0605
-15.5 | -0.5698 | 0.13166 | -0.0358 | -4.3278
-15 | -0.5885 | 0.11928 | -0.0427 | -4.9338
-14.5 | -0.6151 | 0.1061 | -0.0506 | -5.7974
-14 | -0.6608 | 0.0906 | -0.0609 | -7.2936
-13.5 | -0.9523 | 0.02201 | -0.1513 | -43.2667
-13 | -0.9107 | 0.01778 | -0.1546 | -51.2205
-12.5 | -0.8567 | 0.01532 | -0.1555 | -55.9204
-12 | -0.7988 | 0.01335 | -0.156 | -59.8352
-11.5 | -0.7387 | 0.01167 | -0.1562 | -63.2991
-11 | -0.6768 | 0.01061 | -0.1561 | -63.7889
-10.5 | -0.6143 | 0.00978 | -0.1558 | -62.8119
-10 | -0.5515 | 0.0091 | -0.1556 | -60.6044
-9.5 | -0.4887 | 0.00841 | -0.1554 | -58.1094
-9 | -0.426 | 0.00782 | -0.1553 | -54.4757
-8.5 | -0.3634 | 0.0074 | -0.1552 | -49.1081
-8 | -0.3009 | 0.00699 | -0.1551 | -43.0472
-7 | -0.1764 | 0.00634 | -0.155 | -27.8233
-6.5 | -0.1143 | 0.00604 | -0.155 | -18.9238
-6 | -0.0525 | 0.00581 | -0.1551 | -9.0361
-5.5 | 0.0092 | 0.00561 | -0.1551 | 1.6399
-5 | 0.0707 | 0.00542 | -0.1553 | 13.0443
-4.5 | 0.132 | 0.00527 | -0.1554 | 25.0474
-4 | 0.1932 | 0.00514 | -0.1555 | 37.5875
-3.5 | 0.2542 | 0.00504 | -0.1557 | 50.4365
-3 | 0.3151 | 0.00495 | -0.1559 | 63.6566
-2.5 | 0.3758 | 0.00488 | -0.1561 | 77.0082
-2 | 0.4364 | 0.00482 | -0.1562 | 90.5394
-1.5 | 0.4969 | 0.0048 | -0.1564 | 103.5208
-1 | 0.5571 | 0.00479 | -0.1566 | 116.3048
0 | 0.677 | 0.00487 | -0.1568 | 139.0144
1 | 0.7959 | 0.00506 | -0.157 | 157.2925
1.5 | 0.8549 | 0.00522 | -0.1569 | 163.7739
2 | 0.9133 | 0.00545 | -0.1568 | 167.578
2.5 | 0.9712 | 0.00573 | -0.1566 | 169.4939
3 | 1.0282 | 0.0061 | -0.1562 | 168.5574
3.5 | 1.0845 | 0.00654 | -0.1557 | 165.8257
4 | 1.1401 | 0.00706 | -0.1551 | 161.4873
4.5 | 1.195 | 0.00762 | -0.1543 | 156.8241
5 | 1.2493 | 0.00824 | -0.1534 | 151.6141
5.5 | 1.3041 | 0.00877 | -0.1526 | 148.7001
6 | 1.3591 | 0.00906 | -0.1518 | 150.011
6.5 | 1.4102 | 0.0095 | -0.15 | 148.4421
7 | 1.4639 | 0.0101 | -0.1487 | 144.9406
7.5 | 1.5175 | 0.01067 | -0.1473 | 142.2212
8 | 1.5702 | 0.01128 | -0.1458 | 139.2021
8.5 | 1.622 | 0.01193 | -0.144 | 135.9598
9 | 1.6724 | 0.01263 | -0.142 | 132.4149
9.5 | 1.7218 | 0.01333 | -0.1398 | 129.1673
10 | 1.7688 | 0.01412 | -0.1371 | 125.2691
10.5 | 1.813 | 0.01498 | -0.134 | 121.028
11 | 1.8485 | 0.01592 | -0.1292 | 116.1118
11.5 | 1.8772 | 0.01692 | -0.1235 | 110.9456
12 | 1.9046 | 0.01822 | -0.118 | 104.5335
12.5 | 1.929 | 0.01991 | -0.1126 | 96.886
13 | 1.9548 | 0.0217 | -0.1078 | 90.0829
13.5 | 1.9782 | 0.02383 | -0.1031 | 83.013
14 | 1.9984 | 0.02641 | -0.0987 | 75.6683
14.5 | 2.0146 | 0.02954 | -0.0945 | 68.1991
15 | 2.0253 | 0.03343 | -0.0905 | 60.5833
15.5 | 2.0347 | 0.03777 | -0.0873 | 53.8708
16 | 2.0432 | 0.04259 | -0.0848 | 47.9737
16.5 | 2.0478 | 0.04821 | -0.0829 | 42.4767
17 | 2.0475 | 0.05483 | -0.0819 | 37.3427
17.5 | 2.0429 | 0.06245 | -0.0817 | 32.7126
18 | 2.0331 | 0.07124 | -0.0827 | 28.5387
18.5 | 2.0182 | 0.08128 | -0.0848 | 24.8302
19 | 1.9958 | 0.09293 | -0.0883 | 21.4764
19.5 | 1.9699 | 0.10561 | -0.0931 | 18.6526
20 | 1.9414 | 0.11903 | -0.0991 | 16.3102

## 95. Re 7M Mach 0.50 (1)
BIGFOIL.COM POLAR EXPORT
Joukowsky 10.00% thick 5.00% camber
Joukowsky 10.00% thick 5.00% camber |  |  |  | Cl Max: | 1.544 | at alpha= | 7 | deg
JavaFoil+Calcfoil stall+Eppler ext transition |  |  |  | L/D Max: | 134.551 | at alpha= | 4.5 | deg
Re: | 7000000 |  |  | Cd Min: | 0.00373 | at alpha= | -6 | deg
Mach: | 0.5 |  |  | Cl=0 at alpha= | -5.7803 | deg
|  |  |  | @ Cl=0.1, Cd= | 0.0037982
|  |  |  | @ Cl=0.4, Cd= | 0.0042461
|  |  |  | @ Cl=0.6, Cd= | 0.0054282
alpha (deg) | Cl | Cd | Cm | Cl/Cd
-20 | -0.827 | 0.14018 | -0.096 | -5.897
-19.5 | -0.795 | 0.14883 | -0.093 | -5.343
-19 | -0.765 | 0.13712 | -0.093 | -5.582
-18.5 | -0.737 | 0.12672 | -0.096 | -5.818
-18 | -0.709 | 0.11906 | -0.097 | -5.954
-17.5 | -0.676 | 0.12342 | -0.092 | -5.475
-17 | -0.648 | 0.11393 | -0.095 | -5.687
-16.5 | -0.621 | 0.10445 | -0.099 | -5.944
-16 | -0.587 | 0.11071 | -0.091 | -5.303
-15.5 | -0.56 | 0.09948 | -0.096 | -5.631
-15 | -0.528 | 0.10487 | -0.09 | -5.034
-14.5 | -0.499 | 0.09716 | -0.09 | -5.134
-14 | -0.473 | 0.08584 | -0.098 | -5.507
-13.5 | -0.439 | 0.09299 | -0.086 | -4.726
-13 | -0.412 | 0.08225 | -0.092 | -5.013
-12.5 | -0.386 | 0.07253 | -0.101 | -5.327
-12 | -0.353 | 0.07764 | -0.088 | -4.549
-11.5 | -0.327 | 0.06707 | -0.099 | -4.88
-11 | -0.295 | 0.07173 | -0.085 | -4.114
-10.5 | -0.269 | 0.06169 | -0.097 | -4.359
-10 | -0.238 | 0.06437 | -0.085 | -3.698
-9.5 | -0.211 | 0.05589 | -0.097 | -3.782
-9 | -0.181 | 0.05659 | -0.088 | -3.207
-8.5 | -0.153 | 0.05442 | -0.087 | -2.812
-8 | -0.126 | 0.04714 | -0.098 | -2.67
-7.5 | -0.145 | 0.04373 | -0.101 | -3.311
-7 | -0.124 | 0.02529 | -0.131 | -4.912
-6.5 | -0.082 | 0.01326 | -0.147 | -6.211
-6 | -0.029 | 0.00373 | -0.164 | -7.64
-5.5 | 0.037 | 0.00377 | -0.164 | 9.696
-5 | 0.104 | 0.0038 | -0.164 | 27.313
-4.5 | 0.172 | 0.00385 | -0.164 | 44.663
-4 | 0.241 | 0.00402 | -0.164 | 59.837
-3.5 | 0.309 | 0.00411 | -0.164 | 75.351
-3 | 0.378 | 0.00416 | -0.164 | 91.071
-2.5 | 0.447 | 0.00443 | -0.164 | 100.906
-2 | 0.516 | 0.0049 | -0.164 | 105.333
-1.5 | 0.586 | 0.00533 | -0.164 | 110.014
-1 | 0.653 | 0.0058 | -0.164 | 112.548
-0.5 | 0.72 | 0.00666 | -0.164 | 108.083
0 | 0.788 | 0.00714 | -0.165 | 110.391
0.5 | 0.855 | 0.00766 | -0.165 | 111.62
1 | 0.923 | 0.00831 | -0.165 | 111.004
1.5 | 0.989 | 0.0084 | -0.164 | 117.81
2 | 1.056 | 0.00853 | -0.164 | 123.707
2.5 | 1.122 | 0.00854 | -0.164 | 131.316
3 | 1.187 | 0.00909 | -0.164 | 130.624
3.5 | 1.251 | 0.00978 | -0.164 | 127.928
4 | 1.312 | 0.00983 | -0.164 | 133.415
4.5 | 1.37 | 0.01018 | -0.164 | 134.551
5 | 1.424 | 0.01079 | -0.164 | 131.941
5.5 | 1.472 | 0.0129 | -0.164 | 114.078
6 | 1.51 | 0.01396 | -0.163 | 108.176
6.5 | 1.537 | 0.01448 | -0.163 | 106.152
7 | 1.544 | 0.01572 | -0.163 | 98.179
7.5 | 1.514 | 0.01714 | -0.162 | 88.298
8 | 1.408 | 0.01903 | -0.161 | 73.984
8.5 | 0.92 | 0.02201 | -0.16 | 41.8
9 | 0.949 | 0.02289 | -0.16 | 41.441
9.5 | 0.976 | 0.02409 | -0.159 | 40.514
10 | 1.003 | 0.02538 | -0.158 | 39.508
10.5 | 1.03 | 0.02653 | -0.158 | 38.813
11 | 0.948 | 0.05694 | -0.13 | 16.652
11.5 | 1.07 | 0.03281 | -0.154 | 32.601
12 | 1.101 | 0.03287 | -0.154 | 33.509

## 96. Re 7M Mach 0.50 (2)
BIGFOIL.COM POLAR EXPORT
Joukowsky 10.00% thick 5.00% camber
Joukowsky 10.00% thick 5.00% camber |  |  |  | Cl Max: | 1.8412 | at alpha= | 9.5 | deg
XFOIL ncrit=9 |  |  |  | L/D Max: | 181.093 | at alpha= | 2.5 | deg
Re: | 7000000 |  |  | Cd Min: | 0.14831 | at alpha= | 14.5 | deg
Mach: | 0.5 |  |  | Cl=0 at alpha= | -5.3838 | deg
|  |  |  | @ Cl=0.1, Cd= | 0.005769
|  |  |  | @ Cl=0.4, Cd= | 0.005136
|  |  |  | @ Cl=0.6, Cd= | 0.0050044
alpha (deg) | Cl | Cd | Cm | Cl/Cd
-7 | -0.2556 | 0.00866 | -0.1809 | -29.515
-6.5 | -0.174 | 0.00731 | -0.1799 | -23.803
-6 | -0.0948 | 0.00669 | -0.1786 | -14.1704
-5.5 | -0.0176 | 0.00623 | -0.1775 | -2.825
-5 | 0.0581 | 0.00591 | -0.1767 | 9.8308
-4.5 | 0.1324 | 0.00566 | -0.1761 | 23.3922
-4 | 0.2056 | 0.00547 | -0.1756 | 37.5868
-3.5 | 0.278 | 0.00531 | -0.1753 | 52.354
-3 | 0.3495 | 0.0052 | -0.1751 | 67.2115
-2.5 | 0.4205 | 0.00511 | -0.175 | 82.2896
-2 | 0.4911 | 0.00503 | -0.1751 | 97.6342
-1.5 | 0.5612 | 0.00501 | -0.1751 | 112.016
-1 | 0.6309 | 0.005 | -0.1752 | 126.18
-0.5 | 0.7002 | 0.00505 | -0.1752 | 138.6535
0 | 0.7695 | 0.0051 | -0.1752 | 150.8824
1 | 0.907 | 0.00534 | -0.175 | 169.8502
1.5 | 0.9753 | 0.00553 | -0.1747 | 176.3653
2 | 1.0432 | 0.00577 | -0.1742 | 180.7972
2.5 | 1.1101 | 0.00613 | -0.1734 | 181.093
3 | 1.176 | 0.00658 | -0.1724 | 178.7234
3.5 | 1.2405 | 0.00716 | -0.1709 | 173.2542
4 | 1.3034 | 0.00786 | -0.169 | 165.827
4.5 | 1.3646 | 0.00867 | -0.1666 | 157.3933
5 | 1.4243 | 0.00956 | -0.1637 | 148.9854
5.5 | 1.4848 | 0.01036 | -0.1606 | 143.3205
6 | 1.5454 | 0.01111 | -0.1573 | 139.0999
6.5 | 1.6016 | 0.01156 | -0.1528 | 138.5467
7 | 1.657 | 0.01247 | -0.1479 | 132.8789
7.5 | 1.6999 | 0.01341 | -0.1406 | 126.7636
8 | 1.7416 | 0.01458 | -0.1332 | 119.4513
8.5 | 1.7826 | 0.01607 | -0.126 | 110.9272
9 | 1.8176 | 0.01816 | -0.1184 | 100.0881
9.5 | 1.8412 | 0.02128 | -0.1102 | 86.5226
10 | 1.8412 | 0.02643 | -0.1018 | 69.6633
10.5 | 1.8203 | 0.03398 | -0.0951 | 53.5697
11 | 1.7896 | 0.04354 | -0.0911 | 41.1024
11.5 | 1.7541 | 0.05493 | -0.0901 | 31.9334
12 | 1.716 | 0.068 | -0.0921 | 25.2353
12.5 | 1.6768 | 0.08257 | -0.0968 | 20.3076
13 | 1.6383 | 0.09829 | -0.1036 | 16.668
13.5 | 1.6001 | 0.11496 | -0.1124 | 13.9188
14 | 1.5665 | 0.13184 | -0.1224 | 11.8818
14.5 | 1.5387 | 0.14831 | -0.1329 | 10.3749

## 97. Re 8M Mach 0.00 (1)
BIGFOIL.COM POLAR EXPORT
Joukowsky 10.00% thick 5.00% camber
Joukowsky 10.00% thick 5.00% camber |  |  |  | Cl Max: | 1.622 | at alpha= | 11 | deg
JavaFoil+Calcfoil stall+Eppler ext transition |  |  |  | L/D Max: | 141.338 | at alpha= | 7.5 | deg
Re: | 8000000 |  |  | Cd Min: | 0.00342 | at alpha= | -8 | deg
Mach: | 0 |  |  | Cl=0 at alpha= | -5.7759 | deg
|  |  |  | @ Cl=0.1, Cd= | 0.0037607
|  |  |  | @ Cl=0.4, Cd= | 0.0045531
|  |  |  | @ Cl=0.6, Cd= | 0.0057914
alpha (deg) | Cl | Cd | Cm | Cl/Cd
-20 | -0.477 | 0.16342 | -0.075 | -2.922
-19.5 | -0.49 | 0.15632 | -0.075 | -3.136
-19 | -0.503 | 0.14835 | -0.076 | -3.388
-18.5 | -0.514 | 0.14087 | -0.076 | -3.649
-18 | -0.525 | 0.13357 | -0.078 | -3.929
-17.5 | -0.534 | 0.12605 | -0.079 | -4.238
-17 | -0.542 | 0.11888 | -0.08 | -4.559
-16.5 | -0.546 | 0.11239 | -0.081 | -4.863
-16 | -0.55 | 0.10442 | -0.083 | -5.267
-15.5 | -0.55 | 0.09864 | -0.084 | -5.579
-15 | -0.549 | 0.09262 | -0.086 | -5.924
-14.5 | -0.545 | 0.08609 | -0.088 | -6.329
-14 | -0.538 | 0.08019 | -0.09 | -6.711
-13.5 | -0.53 | 0.07236 | -0.093 | -7.325
-13 | -0.518 | 0.06646 | -0.096 | -7.791
-12.5 | -0.503 | 0.05981 | -0.099 | -8.416
-12 | -0.486 | 0.05272 | -0.103 | -9.225
-11.5 | -0.466 | 0.04606 | -0.106 | -10.119
-11 | -0.444 | 0.03842 | -0.111 | -11.556
-10.5 | -0.42 | 0.03053 | -0.116 | -13.747
-10 | -0.393 | 0.023 | -0.121 | -17.071
-9.5 | -0.366 | 0.01476 | -0.128 | -24.76
-9 | -0.349 | 0.00349 | -0.141 | -99.994
-8.5 | -0.3 | 0.00345 | -0.141 | -86.781
-8 | -0.248 | 0.00342 | -0.142 | -72.41
-7.5 | -0.194 | 0.00344 | -0.142 | -56.463
-7 | -0.139 | 0.00349 | -0.142 | -39.917
-6.5 | -0.083 | 0.00353 | -0.142 | -23.553
-6 | -0.026 | 0.00355 | -0.142 | -7.228
-5.5 | 0.032 | 0.00359 | -0.142 | 9.031
-5 | 0.091 | 0.00375 | -0.142 | 24.295
-4.5 | 0.15 | 0.00382 | -0.142 | 39.344
-4 | 0.21 | 0.00377 | -0.142 | 55.552
-3.5 | 0.269 | 0.00392 | -0.142 | 68.54
-3 | 0.328 | 0.00425 | -0.142 | 77.376
-2.5 | 0.388 | 0.00449 | -0.142 | 86.374
-2 | 0.447 | 0.0048 | -0.142 | 93.166
-1.5 | 0.507 | 0.00513 | -0.142 | 98.842
-1 | 0.566 | 0.00551 | -0.142 | 102.642
-0.5 | 0.624 | 0.00599 | -0.142 | 104.164
0 | 0.683 | 0.00653 | -0.142 | 104.614
0.5 | 0.742 | 0.00694 | -0.142 | 106.819
1 | 0.8 | 0.00742 | -0.143 | 107.876
1.5 | 0.859 | 0.00791 | -0.143 | 108.565
2 | 0.916 | 0.00742 | -0.142 | 123.578
2.5 | 0.974 | 0.00778 | -0.142 | 125.206
3 | 1.031 | 0.0082 | -0.142 | 125.786
3.5 | 1.088 | 0.00869 | -0.142 | 125.198
4 | 1.144 | 0.0093 | -0.142 | 123.009
4.5 | 1.198 | 0.00901 | -0.142 | 133.006
5 | 1.251 | 0.00969 | -0.142 | 129.109
5.5 | 1.302 | 0.01049 | -0.142 | 124.112
6 | 1.351 | 0.01054 | -0.142 | 128.201
6.5 | 1.398 | 0.01117 | -0.142 | 125.074
7 | 1.441 | 0.0105 | -0.142 | 137.221
7.5 | 1.48 | 0.01047 | -0.142 | 141.338
8 | 1.516 | 0.01102 | -0.142 | 137.597
8.5 | 1.548 | 0.01267 | -0.141 | 122.157
9 | 1.575 | 0.0133 | -0.141 | 118.413
9.5 | 1.595 | 0.01396 | -0.141 | 114.245
10 | 1.61 | 0.01468 | -0.141 | 109.618
10.5 | 1.619 | 0.01546 | -0.14 | 104.689
11 | 1.622 | 0.01626 | -0.14 | 99.747
11.5 | 1.62 | 0.01718 | -0.14 | 94.281
12 | 1.612 | 0.01812 | -0.139 | 88.937
12.5 | 1.596 | 0.0192 | -0.139 | 83.116
13 | 1.574 | 0.0204 | -0.138 | 77.135
13.5 | 1.546 | 0.02179 | -0.137 | 70.939
14 | 1.513 | 0.02333 | -0.137 | 64.841
14.5 | 1.476 | 0.025 | -0.136 | 59.055
15 | 1.435 | 0.0271 | -0.135 | 52.968
15.5 | 1.391 | 0.02968 | -0.134 | 46.851
16 | 1.343 | 0.03281 | -0.133 | 40.928

## 98. Re 8M Mach 0.00 (2)
BIGFOIL.COM POLAR EXPORT
Joukowsky 10.00% thick 5.00% camber
Joukowsky 10.00% thick 5.00% camber |  |  |  | Cl Max: | 2.1287 | at alpha= | 19.5 | deg
XFOIL ncrit=9 |  |  |  | L/D Max: | 165.745 | at alpha= | 2.5 | deg
Re: | 8000000 |  |  | Cd Min: | 0.21307 | at alpha= | -20 | deg
Mach: | 0 |  |  | Cl=0 at alpha= | -5.6235 | deg
|  |  |  | @ Cl=0.1, Cd= | 0.0051738
|  |  |  | @ Cl=0.4, Cd= | 0.0047214
|  |  |  | @ Cl=0.6, Cd= | 0.0047348
alpha (deg) | Cl | Cd | Cm | Cl/Cd
-20 | -0.5904 | 0.21307 | 0.0081 | -2.7709
-19.5 | -0.6448 | 0.18362 | -0.0036 | -3.5116
-19 | -0.6516 | 0.17137 | -0.0104 | -3.8023
-18.5 | -0.6606 | 0.15998 | -0.0164 | -4.1293
-18 | -0.6746 | 0.14773 | -0.0231 | -4.5664
-17.5 | -0.6973 | 0.13406 | -0.0308 | -5.2014
-17 | -1.2713 | 0.02187 | -0.1322 | -58.1299
-16.5 | -1.2157 | 0.01907 | -0.1377 | -63.7493
-15.5 | -1.1043 | 0.01571 | -0.1433 | -70.2928
-15 | -1.0562 | 0.01461 | -0.1434 | -72.293
-14.5 | -1.0053 | 0.01365 | -0.1436 | -73.6484
-14 | -0.9527 | 0.01279 | -0.1439 | -74.4879
-13.5 | -0.8993 | 0.012 | -0.1442 | -74.9417
-13 | -0.8454 | 0.01104 | -0.1447 | -76.5761
-12.5 | -0.7905 | 0.01028 | -0.145 | -76.8969
-12 | -0.7348 | 0.00966 | -0.1454 | -76.0663
-11.5 | -0.6785 | 0.00913 | -0.1458 | -74.3154
-11 | -0.6218 | 0.00869 | -0.1461 | -71.5535
-10.5 | -0.5649 | 0.00823 | -0.1464 | -68.6391
-10 | -0.5077 | 0.00774 | -0.1468 | -65.5943
-9.5 | -0.4502 | 0.00735 | -0.1471 | -61.2517
-9 | -0.3925 | 0.00704 | -0.1474 | -55.7528
-8.5 | -0.3346 | 0.0067 | -0.1478 | -49.9403
-8 | -0.2766 | 0.0064 | -0.1481 | -43.2188
-7.5 | -0.2185 | 0.00618 | -0.1484 | -35.356
-7 | -0.1604 | 0.00591 | -0.1487 | -27.1404
-6.5 | -0.1022 | 0.00574 | -0.149 | -17.8049
-6 | -0.0439 | 0.00553 | -0.1493 | -7.9385
-5.5 | 0.0144 | 0.00537 | -0.1495 | 2.6816
-5 | 0.0727 | 0.00523 | -0.1498 | 13.9006
-4.5 | 0.131 | 0.00511 | -0.1501 | 25.636
-4 | 0.1893 | 0.00499 | -0.1503 | 37.9359
-3.5 | 0.2475 | 0.0049 | -0.1506 | 50.5102
-3 | 0.3058 | 0.00482 | -0.1508 | 63.444
-2.5 | 0.364 | 0.00474 | -0.1511 | 76.7932
-2 | 0.422 | 0.00471 | -0.1513 | 89.5966
-1.5 | 0.4799 | 0.00471 | -0.1515 | 101.8896
-1 | 0.5377 | 0.0047 | -0.1517 | 114.4043
-0.5 | 0.5954 | 0.00473 | -0.1518 | 125.8774
0 | 0.6527 | 0.00479 | -0.152 | 136.263
0.5 | 0.71 | 0.00486 | -0.1521 | 146.0905
1 | 0.7669 | 0.00498 | -0.1521 | 153.996
1.5 | 0.8234 | 0.00514 | -0.1521 | 160.1946
2 | 0.8793 | 0.00537 | -0.1521 | 163.743
2.5 | 0.9348 | 0.00564 | -0.1519 | 165.7447
3 | 0.9895 | 0.006 | -0.1517 | 164.9167
3.5 | 1.0436 | 0.00641 | -0.1514 | 162.8081
4 | 1.097 | 0.00688 | -0.151 | 159.4477
4.5 | 1.1501 | 0.00737 | -0.1506 | 156.0516
5 | 1.2027 | 0.00788 | -0.15 | 152.6269
5.5 | 1.2555 | 0.00834 | -0.1496 | 150.5396
6 | 1.3083 | 0.00875 | -0.1492 | 149.52
6.5 | 1.358 | 0.00886 | -0.1481 | 153.2731
7 | 1.4097 | 0.00937 | -0.1474 | 150.4482
7.5 | 1.461 | 0.00988 | -0.1466 | 147.8745
8 | 1.5117 | 0.0104 | -0.1458 | 145.3558
8.5 | 1.562 | 0.01091 | -0.1449 | 143.1714
9 | 1.6116 | 0.01143 | -0.1439 | 140.9974
9.5 | 1.6599 | 0.01202 | -0.1427 | 138.0948
10 | 1.7074 | 0.01261 | -0.1415 | 135.4005
10.5 | 1.7536 | 0.01326 | -0.14 | 132.2474
11 | 1.7986 | 0.0139 | -0.1384 | 129.3957
11.5 | 1.8407 | 0.01469 | -0.1363 | 125.3029
12 | 1.882 | 0.01541 | -0.1341 | 122.1285
12.5 | 1.9194 | 0.01622 | -0.1313 | 118.3354
13 | 1.943 | 0.01715 | -0.1259 | 113.2945
13.5 | 1.9655 | 0.01831 | -0.1208 | 107.3457
14 | 1.9909 | 0.01951 | -0.1166 | 102.0451
14.5 | 2.0145 | 0.02095 | -0.1126 | 96.1575
15 | 2.0363 | 0.02265 | -0.1086 | 89.9029
15.5 | 2.0547 | 0.02471 | -0.1047 | 83.1526
16 | 2.0705 | 0.02717 | -0.101 | 76.2054
16.5 | 2.0835 | 0.03004 | -0.0975 | 69.3575
17 | 2.096 | 0.03318 | -0.0945 | 63.1706
17.5 | 2.1075 | 0.0366 | -0.092 | 57.582
18 | 2.1171 | 0.04048 | -0.0898 | 52.2999
18.5 | 2.1242 | 0.04487 | -0.0881 | 47.3412
19 | 2.1284 | 0.04991 | -0.0869 | 42.6448
19.5 | 2.1287 | 0.05573 | -0.0863 | 38.1967
20 | 2.1257 | 0.06233 | -0.0863 | 34.104

## 99. Re 8M Mach 0.10 (1)
BIGFOIL.COM POLAR EXPORT
Joukowsky 10.00% thick 5.00% camber
Joukowsky 10.00% thick 5.00% camber |  |  |  | Cl Max: | 1.616 | at alpha= | 11 | deg
JavaFoil+Calcfoil stall+Eppler ext transition |  |  |  | L/D Max: | 143.901 | at alpha= | 8 | deg
Re: | 8000000 |  |  | Cd Min: | 0.00343 | at alpha= | -8 | deg
Mach: | 0.1 |  |  | Cl=0 at alpha= | -5.7797 | deg
|  |  |  | @ Cl=0.1, Cd= | 0.0037681
|  |  |  | @ Cl=0.4, Cd= | 0.0045433
|  |  |  | @ Cl=0.6, Cd= | 0.0057813
alpha (deg) | Cl | Cd | Cm | Cl/Cd
-20 | -0.429 | 0.16684 | -0.074 | -2.572
-19.5 | -0.445 | 0.15959 | -0.074 | -2.785
-19 | -0.459 | 0.15296 | -0.074 | -3.003
-18.5 | -0.474 | 0.14411 | -0.075 | -3.287
-18 | -0.487 | 0.13765 | -0.076 | -3.539
-17.5 | -0.5 | 0.12954 | -0.077 | -3.858
-17 | -0.511 | 0.1222 | -0.078 | -4.178
-16.5 | -0.518 | 0.11502 | -0.08 | -4.506
-16 | -0.524 | 0.10766 | -0.081 | -4.868
-15.5 | -0.528 | 0.10117 | -0.083 | -5.217
-15 | -0.529 | 0.09474 | -0.084 | -5.585
-14.5 | -0.528 | 0.08867 | -0.086 | -5.951
-14 | -0.524 | 0.08217 | -0.088 | -6.374
-13.5 | -0.517 | 0.07505 | -0.091 | -6.893
-13 | -0.508 | 0.06843 | -0.094 | -7.419
-12.5 | -0.495 | 0.06181 | -0.098 | -8.007
-12 | -0.479 | 0.05565 | -0.101 | -8.601
-11.5 | -0.46 | 0.04877 | -0.105 | -9.429
-11 | -0.438 | 0.04151 | -0.109 | -10.56
-10.5 | -0.416 | 0.03238 | -0.115 | -12.85
-10 | -0.389 | 0.02492 | -0.12 | -15.629
-9.5 | -0.362 | 0.01649 | -0.127 | -21.971
-9 | -0.35 | 0.0035 | -0.142 | -99.824
-8.5 | -0.3 | 0.00349 | -0.142 | -86.061
-8 | -0.249 | 0.00343 | -0.142 | -72.472
-7.5 | -0.195 | 0.00344 | -0.142 | -56.766
-7 | -0.14 | 0.0035 | -0.142 | -39.978
-6.5 | -0.083 | 0.00353 | -0.143 | -23.638
-6 | -0.026 | 0.00356 | -0.143 | -7.249
-5.5 | 0.033 | 0.0036 | -0.143 | 9.059
-5 | 0.092 | 0.00376 | -0.143 | 24.387
-4.5 | 0.151 | 0.00382 | -0.143 | 39.503
-4 | 0.211 | 0.00377 | -0.143 | 55.783
-3.5 | 0.27 | 0.00392 | -0.143 | 68.902
-3 | 0.33 | 0.00425 | -0.143 | 77.767
-2.5 | 0.39 | 0.00449 | -0.143 | 86.797
-2 | 0.45 | 0.00481 | -0.143 | 93.57
-1.5 | 0.51 | 0.00514 | -0.143 | 99.227
-1 | 0.568 | 0.00552 | -0.143 | 102.999
-0.5 | 0.628 | 0.00601 | -0.143 | 104.482
0 | 0.687 | 0.00654 | -0.143 | 104.912
0.5 | 0.745 | 0.00697 | -0.143 | 106.948
1 | 0.804 | 0.00744 | -0.143 | 108.107
1.5 | 0.863 | 0.00793 | -0.143 | 108.849
2 | 0.921 | 0.00745 | -0.143 | 123.656
2.5 | 0.979 | 0.0078 | -0.143 | 125.485
3 | 1.037 | 0.00825 | -0.143 | 125.633
3.5 | 1.093 | 0.00872 | -0.143 | 125.319
4 | 1.149 | 0.00868 | -0.143 | 132.337
4.5 | 1.204 | 0.00908 | -0.143 | 132.517
5 | 1.257 | 0.00978 | -0.143 | 128.509
5.5 | 1.308 | 0.00995 | -0.143 | 131.495
6 | 1.357 | 0.01062 | -0.143 | 127.749
6.5 | 1.403 | 0.01064 | -0.143 | 131.896
7 | 1.447 | 0.01059 | -0.143 | 136.567
7.5 | 1.486 | 0.01058 | -0.142 | 140.446
8 | 1.521 | 0.01057 | -0.142 | 143.901
8.5 | 1.552 | 0.01283 | -0.142 | 120.98
9 | 1.577 | 0.01347 | -0.142 | 117.058
9.5 | 1.596 | 0.01413 | -0.142 | 112.92
10 | 1.608 | 0.01488 | -0.141 | 108.092
10.5 | 1.615 | 0.01571 | -0.141 | 102.792
11 | 1.616 | 0.01656 | -0.141 | 97.579
11.5 | 1.61 | 0.01748 | -0.14 | 92.139
12 | 1.598 | 0.01852 | -0.14 | 86.298
12.5 | 1.579 | 0.01961 | -0.139 | 80.516
13 | 1.552 | 0.02093 | -0.139 | 74.116
13.5 | 1.519 | 0.02227 | -0.138 | 68.207
14 | 1.481 | 0.02405 | -0.137 | 61.567
14.5 | 1.438 | 0.02602 | -0.136 | 55.273
15 | 1.391 | 0.02845 | -0.135 | 48.892
15.5 | 1.34 | 0.03139 | -0.134 | 42.686
16 | 1.285 | 0.03519 | -0.133 | 36.531

## 100. Re 8M Mach 0.10 (2)
BIGFOIL.COM POLAR EXPORT
Joukowsky 10.00% thick 5.00% camber
Joukowsky 10.00% thick 5.00% camber |  |  |  | Cl Max: | 2.1183 | at alpha= | 19 | deg
XFOIL ncrit=9 |  |  |  | L/D Max: | 166.131 | at alpha= | 2.5 | deg
Re: | 8000000 |  |  | Cd Min: | 0.20798 | at alpha= | -19.5 | deg
Mach: | 0.1 |  |  | Cl=0 at alpha= | -5.6158 | deg
|  |  |  | @ Cl=0.1, Cd= | 0.005189
|  |  |  | @ Cl=0.4, Cd= | 0.0047266
|  |  |  | @ Cl=0.6, Cd= | 0.0047313
alpha (deg) | Cl | Cd | Cm | Cl/Cd
-19.5 | -0.5742 | 0.20798 | 0.0044 | -2.7608
-19 | -0.6316 | 0.1784 | -0.0073 | -3.5404
-18.5 | -0.6373 | 0.16667 | -0.0138 | -3.8237
-18 | -0.6482 | 0.15492 | -0.0199 | -4.1841
-17.5 | -0.6632 | 0.14257 | -0.0267 | -4.6518
-17 | -0.6828 | 0.12974 | -0.034 | -5.2628
-16.5 | -1.2319 | 0.02271 | -0.135 | -54.2448
-16 | -1.1745 | 0.0192 | -0.1419 | -61.1719
-15.5 | -1.1169 | 0.01707 | -0.1455 | -65.4306
-15 | -1.0693 | 0.01561 | -0.1457 | -68.501
-14.5 | -1.0187 | 0.01442 | -0.1458 | -70.6449
-14 | -0.9659 | 0.01339 | -0.146 | -72.1359
-13.5 | -0.9116 | 0.0125 | -0.1462 | -72.928
-13 | -0.8567 | 0.01161 | -0.1465 | -73.7898
-12.5 | -0.8012 | 0.01068 | -0.1468 | -75.0187
-12 | -0.7446 | 0.00995 | -0.1471 | -74.8342
-11.5 | -0.6874 | 0.00935 | -0.1474 | -73.5187
-11 | -0.6299 | 0.00885 | -0.1476 | -71.1751
-10.5 | -0.5721 | 0.00841 | -0.1478 | -68.0262
-10 | -0.5141 | 0.00788 | -0.1481 | -65.2411
-9.5 | -0.4558 | 0.00745 | -0.1484 | -61.1812
-9 | -0.3974 | 0.00711 | -0.1486 | -55.8931
-8.5 | -0.3388 | 0.00679 | -0.1489 | -49.8969
-8 | -0.2801 | 0.00645 | -0.1492 | -43.4264
-7.5 | -0.2214 | 0.00621 | -0.1494 | -35.6522
-7 | -0.1627 | 0.00595 | -0.1497 | -27.3445
-6.5 | -0.104 | 0.00576 | -0.1499 | -18.0556
-6 | -0.0451 | 0.00555 | -0.1502 | -8.1261
-5.5 | 0.0136 | 0.00539 | -0.1504 | 2.5232
-5 | 0.0724 | 0.00525 | -0.1506 | 13.7905
-4.5 | 0.1312 | 0.00512 | -0.1509 | 25.625
-4 | 0.1899 | 0.005 | -0.1511 | 37.98
-3.5 | 0.2486 | 0.00491 | -0.1514 | 50.6314
-3 | 0.3073 | 0.00482 | -0.1516 | 63.7552
-2.5 | 0.3658 | 0.00475 | -0.1519 | 77.0105
-2 | 0.4243 | 0.00471 | -0.1521 | 90.0849
-1.5 | 0.4825 | 0.00471 | -0.1522 | 102.4416
-1 | 0.5407 | 0.0047 | -0.1524 | 115.0426
-0.5 | 0.5988 | 0.00473 | -0.1526 | 126.5962
0 | 0.6565 | 0.00479 | -0.1527 | 137.0564
0.5 | 0.7141 | 0.00487 | -0.1528 | 146.6324
1 | 0.7714 | 0.00499 | -0.1529 | 154.5892
1.5 | 0.8283 | 0.00515 | -0.1529 | 160.835
2 | 0.8845 | 0.00538 | -0.1528 | 164.4052
2.5 | 0.9403 | 0.00566 | -0.1527 | 166.1307
3 | 0.9954 | 0.00601 | -0.1524 | 165.624
3.5 | 1.0499 | 0.00643 | -0.1521 | 163.2815
4 | 1.1036 | 0.00691 | -0.1517 | 159.7106
4.5 | 1.1571 | 0.0074 | -0.1512 | 156.3649
5 | 1.2101 | 0.00792 | -0.1506 | 152.7904
5.5 | 1.263 | 0.00841 | -0.1501 | 150.1784
6 | 1.3162 | 0.00882 | -0.1496 | 149.229
6.5 | 1.3665 | 0.00892 | -0.1485 | 153.1951
7 | 1.4183 | 0.00946 | -0.1477 | 149.926
7.5 | 1.4701 | 0.00997 | -0.1468 | 147.4524
8 | 1.5212 | 0.0105 | -0.1459 | 144.8762
8.5 | 1.5718 | 0.01103 | -0.1449 | 142.5023
9 | 1.6218 | 0.01156 | -0.1438 | 140.2941
9.5 | 1.6705 | 0.01216 | -0.1425 | 137.3766
10 | 1.718 | 0.0128 | -0.1411 | 134.2188
10.5 | 1.7646 | 0.01343 | -0.1395 | 131.3924
11 | 1.8091 | 0.01415 | -0.1375 | 127.8516
11.5 | 1.8512 | 0.01494 | -0.1352 | 123.909
12 | 1.892 | 0.01569 | -0.1327 | 120.5864
12.5 | 1.923 | 0.01657 | -0.1284 | 116.0531
13 | 1.9455 | 0.01764 | -0.1229 | 110.2891
13.5 | 1.9703 | 0.01885 | -0.1182 | 104.5252
14 | 1.9953 | 0.0202 | -0.1139 | 98.7772
14.5 | 2.0182 | 0.02182 | -0.1097 | 92.4931
15 | 2.0386 | 0.02377 | -0.1057 | 85.7636
15.5 | 2.0552 | 0.02615 | -0.1017 | 78.5927
16 | 2.069 | 0.02898 | -0.0979 | 71.3941
16.5 | 2.0827 | 0.03203 | -0.0947 | 65.0234
17 | 2.0958 | 0.03535 | -0.0919 | 59.2871
17.5 | 2.106 | 0.03918 | -0.0895 | 53.7519
18 | 2.1132 | 0.0436 | -0.0876 | 48.4679
18.5 | 2.1177 | 0.04867 | -0.0862 | 43.5114
19 | 2.1183 | 0.05451 | -0.0854 | 38.8608
19.5 | 2.115 | 0.06124 | -0.0852 | 34.5363
20 | 2.108 | 0.06884 | -0.0859 | 30.6217

## 101. Re 8M Mach 0.25 (1)
BIGFOIL.COM POLAR EXPORT
Joukowsky 10.00% thick 5.00% camber
Joukowsky 10.00% thick 5.00% camber |  |  |  | Cl Max: | 1.59 | at alpha= | 9.5 | deg
JavaFoil+Calcfoil stall+Eppler ext transition |  |  |  | L/D Max: | 138.986 | at alpha= | 7 | deg
Re: | 8000000 |  |  | Cd Min: | 0.00347 | at alpha= | -7.5 | deg
Mach: | 0.25 |  |  | Cl=0 at alpha= | -5.7797 | deg
|  |  |  | @ Cl=0.1, Cd= | 0.0037769
|  |  |  | @ Cl=0.4, Cd= | 0.004496
|  |  |  | @ Cl=0.6, Cd= | 0.0057012
alpha (deg) | Cl | Cd | Cm | Cl/Cd
-17.5 | -0.145 | 0.14666 | -0.073 | -0.989
-17 | -0.209 | 0.13935 | -0.073 | -1.499
-16.5 | -0.254 | 0.13228 | -0.073 | -1.921
-16 | -0.293 | 0.12411 | -0.073 | -2.36
-15.5 | -0.327 | 0.1173 | -0.074 | -2.786
-15 | -0.356 | 0.11028 | -0.075 | -3.228
-14.5 | -0.38 | 0.10325 | -0.076 | -3.685
-14 | -0.4 | 0.09603 | -0.078 | -4.166
-13.5 | -0.415 | 0.08758 | -0.082 | -4.736
-13 | -0.424 | 0.08105 | -0.084 | -5.228
-12.5 | -0.428 | 0.07369 | -0.088 | -5.802
-12 | -0.426 | 0.06696 | -0.092 | -6.356
-11.5 | -0.418 | 0.06077 | -0.096 | -6.874
-11 | -0.405 | 0.05365 | -0.1 | -7.552
-10.5 | -0.389 | 0.04519 | -0.107 | -8.603
-10 | -0.367 | 0.03725 | -0.113 | -9.863
-9.5 | -0.343 | 0.0281 | -0.12 | -12.213
-9 | -0.315 | 0.01922 | -0.128 | -16.405
-8.5 | -0.286 | 0.01043 | -0.137 | -27.379
-8 | -0.252 | 0.00355 | -0.146 | -70.953
-7.5 | -0.198 | 0.00347 | -0.146 | -57.041
-7 | -0.143 | 0.00353 | -0.146 | -40.396
-6.5 | -0.085 | 0.00355 | -0.146 | -23.978
-6 | -0.026 | 0.00358 | -0.147 | -7.374
-5.5 | 0.033 | 0.00362 | -0.147 | 9.24
-5 | 0.094 | 0.00377 | -0.147 | 24.91
-4.5 | 0.155 | 0.00384 | -0.147 | 40.384
-4 | 0.216 | 0.00379 | -0.147 | 57.036
-3.5 | 0.278 | 0.00392 | -0.147 | 70.864
-3 | 0.339 | 0.00425 | -0.147 | 79.868
-2.5 | 0.401 | 0.0045 | -0.147 | 88.99
-2 | 0.462 | 0.00482 | -0.147 | 95.805
-1.5 | 0.524 | 0.00517 | -0.147 | 101.34
-1 | 0.584 | 0.00557 | -0.147 | 104.808
-0.5 | 0.645 | 0.00607 | -0.147 | 106.24
0 | 0.705 | 0.00666 | -0.147 | 105.956
0.5 | 0.766 | 0.00709 | -0.147 | 108.016
1 | 0.826 | 0.00758 | -0.147 | 108.946
1.5 | 0.886 | 0.0081 | -0.147 | 109.417
2 | 0.946 | 0.00761 | -0.147 | 124.291
2.5 | 1.006 | 0.008 | -0.147 | 125.678
3 | 1.065 | 0.00847 | -0.147 | 125.673
3.5 | 1.123 | 0.00899 | -0.147 | 124.868
4 | 1.18 | 0.00884 | -0.147 | 133.496
4.5 | 1.235 | 0.00944 | -0.147 | 130.798
5 | 1.289 | 0.01026 | -0.147 | 125.635
5.5 | 1.341 | 0.01043 | -0.147 | 128.512
6 | 1.389 | 0.01121 | -0.147 | 123.99
6.5 | 1.435 | 0.01121 | -0.147 | 128.04
7 | 1.476 | 0.01062 | -0.146 | 138.986
7.5 | 1.512 | 0.0123 | -0.146 | 122.945
8 | 1.542 | 0.01296 | -0.146 | 118.978
8.5 | 1.567 | 0.0137 | -0.146 | 114.394
9 | 1.583 | 0.01446 | -0.145 | 109.478
9.5 | 1.59 | 0.01531 | -0.145 | 103.837
10 | 1.588 | 0.01618 | -0.145 | 98.184
10.5 | 1.577 | 0.01718 | -0.144 | 91.803
11 | 1.556 | 0.01832 | -0.144 | 84.937
11.5 | 1.525 | 0.0196 | -0.143 | 77.836
12 | 1.484 | 0.02108 | -0.143 | 70.406
12.5 | 1.43 | 0.02272 | -0.142 | 62.957
13 | 1.364 | 0.02472 | -0.141 | 55.168
13.5 | 1.287 | 0.02725 | -0.14 | 47.225
14 | 1.199 | 0.03101 | -0.138 | 38.669
14.5 | 1.102 | 0.03644 | -0.135 | 30.233

## 102. Re 8M Mach 0.25 (2)
BIGFOIL.COM POLAR EXPORT
Joukowsky 10.00% thick 5.00% camber
Joukowsky 10.00% thick 5.00% camber |  |  |  | Cl Max: | 2.0711 | at alpha= | 17 | deg
XFOIL ncrit=9 |  |  |  | L/D Max: | 169.494 | at alpha= | 2.5 | deg
Re: | 8000000 |  |  | Cd Min: | 0.20225 | at alpha= | -18.5 | deg
Mach: | 0.25 |  |  | Cl=0 at alpha= | -5.5762 | deg
|  |  |  | @ Cl=0.1, Cd= | 0.0052489
|  |  |  | @ Cl=0.4, Cd= | 0.0047903
|  |  |  | @ Cl=0.6, Cd= | 0.0047684
alpha (deg) | Cl | Cd | Cm | Cl/Cd
-18.5 | -0.538 | 0.20225 | -0.002 | -2.6601
-18 | -0.5215 | 0.19579 | -0.0057 | -2.6636
-17.5 | -0.5592 | 0.17173 | -0.0153 | -3.2563
-17 | -0.5625 | 0.1615 | -0.0201 | -3.483
-16.5 | -0.5711 | 0.14957 | -0.0263 | -3.8183
-16 | -0.5837 | 0.13761 | -0.0327 | -4.2417
-15.5 | -0.5925 | 0.12715 | -0.0384 | -4.6599
-15 | -0.6106 | 0.11519 | -0.0453 | -5.3008
-14.5 | -0.6369 | 0.10243 | -0.0531 | -6.2179
-14 | -0.7117 | 0.08275 | -0.0672 | -8.6006
-13.5 | -0.9685 | 0.01912 | -0.1547 | -50.6538
-13 | -0.918 | 0.01622 | -0.156 | -56.5968
-12.5 | -0.8609 | 0.01422 | -0.1564 | -60.5415
-12 | -0.8008 | 0.01276 | -0.1564 | -62.7586
-11.5 | -0.7398 | 0.01127 | -0.1565 | -65.6433
-11 | -0.6775 | 0.01018 | -0.1563 | -66.5521
-10.5 | -0.6147 | 0.00939 | -0.1561 | -65.4633
-10 | -0.5518 | 0.00876 | -0.1558 | -62.9909
-9.5 | -0.4889 | 0.00823 | -0.1555 | -59.4046
-9 | -0.4261 | 0.00761 | -0.1554 | -55.9921
-8.5 | -0.3634 | 0.00718 | -0.1553 | -50.6128
-8 | -0.3008 | 0.00684 | -0.1552 | -43.9766
-7.5 | -0.2383 | 0.00644 | -0.1552 | -37.0031
-7 | -0.1761 | 0.00618 | -0.1551 | -28.4951
-6.5 | -0.1141 | 0.0059 | -0.1552 | -19.339
-6 | -0.0523 | 0.0057 | -0.1552 | -9.1754
-5.5 | 0.0094 | 0.00549 | -0.1553 | 1.7122
-5 | 0.0709 | 0.00532 | -0.1554 | 13.3271
-4.5 | 0.1323 | 0.00517 | -0.1555 | 25.5899
-4 | 0.1935 | 0.00505 | -0.1556 | 38.3168
-3.5 | 0.2545 | 0.00495 | -0.1558 | 51.4141
-3 | 0.3154 | 0.00487 | -0.156 | 64.7639
-2.5 | 0.3761 | 0.00481 | -0.1561 | 78.1913
-2 | 0.4367 | 0.00476 | -0.1563 | 91.7437
-1.5 | 0.4971 | 0.00474 | -0.1565 | 104.8734
-1 | 0.5574 | 0.00474 | -0.1567 | 117.5949
-0.5 | 0.6174 | 0.00478 | -0.1568 | 129.1632
0 | 0.6773 | 0.00482 | -0.1569 | 140.5187
0.5 | 0.7368 | 0.00492 | -0.157 | 149.7561
1 | 0.7962 | 0.00504 | -0.157 | 157.9762
1.5 | 0.8551 | 0.00521 | -0.157 | 164.1267
2 | 0.9134 | 0.00545 | -0.1568 | 167.5963
2.5 | 0.9712 | 0.00573 | -0.1566 | 169.4939
3 | 1.0282 | 0.00611 | -0.1563 | 168.2815
3.5 | 1.0846 | 0.00655 | -0.1558 | 165.5878
4 | 1.1404 | 0.00705 | -0.1552 | 161.7589
4.5 | 1.1954 | 0.00761 | -0.1544 | 157.0828
5 | 1.2502 | 0.00819 | -0.1536 | 152.6496
5.5 | 1.3052 | 0.0087 | -0.1527 | 150.023
6 | 1.3605 | 0.00916 | -0.1519 | 148.5262
6.5 | 1.4124 | 0.00934 | -0.1504 | 151.2206
7 | 1.4669 | 0.00988 | -0.1492 | 148.4717
7.5 | 1.5207 | 0.01045 | -0.1479 | 145.5215
8 | 1.5736 | 0.01105 | -0.1464 | 142.4072
8.5 | 1.6261 | 0.01165 | -0.1447 | 139.5794
9 | 1.6772 | 0.01231 | -0.1428 | 136.247
9.5 | 1.7266 | 0.01304 | -0.1405 | 132.408
10 | 1.775 | 0.01376 | -0.1381 | 128.9971
10.5 | 1.8195 | 0.01464 | -0.135 | 124.2828
11 | 1.8611 | 0.01549 | -0.1313 | 120.1485
11.5 | 1.8895 | 0.01644 | -0.1253 | 114.9331
12 | 1.9154 | 0.01772 | -0.1194 | 108.0926
12.5 | 1.9418 | 0.01921 | -0.1141 | 101.0828
13 | 1.9687 | 0.02087 | -0.1092 | 94.3316
13.5 | 1.9923 | 0.02291 | -0.1044 | 86.962
14 | 2.012 | 0.02543 | -0.0997 | 79.1192
14.5 | 2.0275 | 0.02854 | -0.0953 | 71.0406
15 | 2.042 | 0.032 | -0.0914 | 63.8125
15.5 | 2.0551 | 0.03588 | -0.088 | 57.277
16 | 2.0645 | 0.04046 | -0.0852 | 51.0257
16.5 | 2.07 | 0.04581 | -0.083 | 45.1866
17 | 2.0711 | 0.0521 | -0.0816 | 39.7524
17.5 | 2.0679 | 0.05933 | -0.0811 | 34.8542
18 | 2.0594 | 0.06777 | -0.0816 | 30.3881
18.5 | 2.0454 | 0.07744 | -0.0833 | 26.4127
19 | 2.0239 | 0.08874 | -0.0864 | 22.8071
19.5 | 1.9951 | 0.10167 | -0.0911 | 19.6233
20 | 1.9626 | 0.11563 | -0.0971 | 16.9731

## 103. Re 8M Mach 0.50 (1)
BIGFOIL.COM POLAR EXPORT
Joukowsky 10.00% thick 5.00% camber
Joukowsky 10.00% thick 5.00% camber |  |  |  | Cl Max: | 1.545 | at alpha= | 7 | deg
JavaFoil+Calcfoil stall+Eppler ext transition |  |  |  | L/D Max: | 134.308 | at alpha= | 4.5 | deg
Re: | 8000000 |  |  | Cd Min: | 0.00369 | at alpha= | -6 | deg
Mach: | 0.5 |  |  | Cl=0 at alpha= | -5.7803 | deg
|  |  |  | @ Cl=0.1, Cd= | 0.0037588
|  |  |  | @ Cl=0.4, Cd= | 0.0042293
|  |  |  | @ Cl=0.6, Cd= | 0.0054103
alpha (deg) | Cl | Cd | Cm | Cl/Cd
-20 | -0.828 | 0.13842 | -0.097 | -5.982
-19.5 | -0.796 | 0.1466 | -0.094 | -5.426
-19 | -0.766 | 0.13599 | -0.095 | -5.635
-18.5 | -0.74 | 0.12361 | -0.099 | -5.984
-18 | -0.711 | 0.11592 | -0.1 | -6.133
-17.5 | -0.676 | 0.12312 | -0.093 | -5.492
-17 | -0.649 | 0.11186 | -0.097 | -5.804
-16.5 | -0.623 | 0.10111 | -0.102 | -6.163
-16 | -0.588 | 0.10925 | -0.092 | -5.377
-15.5 | -0.562 | 0.09707 | -0.099 | -5.785
-15 | -0.528 | 0.1036 | -0.091 | -5.099
-14.5 | -0.499 | 0.09643 | -0.092 | -5.178
-14 | -0.474 | 0.08313 | -0.101 | -5.707
-13.5 | -0.44 | 0.09153 | -0.087 | -4.804
-13 | -0.413 | 0.08067 | -0.095 | -5.121
-12.5 | -0.388 | 0.07043 | -0.103 | -5.503
-12 | -0.354 | 0.07675 | -0.089 | -4.607
-11.5 | -0.328 | 0.06538 | -0.101 | -5.021
-11 | -0.295 | 0.07091 | -0.086 | -4.165
-10.5 | -0.27 | 0.06024 | -0.1 | -4.476
-10 | -0.238 | 0.06368 | -0.087 | -3.743
-9.5 | -0.212 | 0.05465 | -0.099 | -3.877
-9 | -0.182 | 0.05572 | -0.09 | -3.262
-8.5 | -0.153 | 0.05385 | -0.088 | -2.844
-8 | -0.126 | 0.04616 | -0.101 | -2.733
-7.5 | -0.145 | 0.04283 | -0.103 | -3.389
-7 | -0.125 | 0.02382 | -0.133 | -5.245
-6.5 | -0.083 | 0.01181 | -0.149 | -7.04
-6 | -0.029 | 0.00369 | -0.164 | -7.719
-5.5 | 0.037 | 0.00374 | -0.164 | 9.791
-5 | 0.104 | 0.00376 | -0.164 | 27.563
-4.5 | 0.172 | 0.00381 | -0.164 | 45.04
-4 | 0.241 | 0.00399 | -0.164 | 60.291
-3.5 | 0.309 | 0.00408 | -0.164 | 75.776
-3 | 0.378 | 0.00414 | -0.164 | 91.511
-2.5 | 0.447 | 0.00442 | -0.164 | 101.312
-2 | 0.516 | 0.00489 | -0.164 | 105.633
-1.5 | 0.586 | 0.00531 | -0.164 | 110.293
-1 | 0.653 | 0.00579 | -0.164 | 112.768
-0.5 | 0.72 | 0.00664 | -0.164 | 108.424
0 | 0.788 | 0.00713 | -0.165 | 110.476
0.5 | 0.855 | 0.00766 | -0.165 | 111.669
1 | 0.923 | 0.0083 | -0.165 | 111.203
1.5 | 0.989 | 0.0084 | -0.164 | 117.834
2 | 1.056 | 0.00851 | -0.164 | 124.081
2.5 | 1.122 | 0.00904 | -0.164 | 124.133
3 | 1.187 | 0.00909 | -0.164 | 130.65
3.5 | 1.251 | 0.00978 | -0.164 | 127.857
4 | 1.312 | 0.00982 | -0.164 | 133.587
4.5 | 1.37 | 0.0102 | -0.164 | 134.308
5 | 1.424 | 0.01076 | -0.164 | 132.411
5.5 | 1.472 | 0.01273 | -0.164 | 115.674
6 | 1.511 | 0.01371 | -0.163 | 110.187
6.5 | 1.538 | 0.0147 | -0.163 | 104.596
7 | 1.545 | 0.01535 | -0.163 | 100.626
7.5 | 1.515 | 0.01673 | -0.162 | 90.542
8 | 1.409 | 0.01855 | -0.161 | 75.957
8.5 | 0.921 | 0.02144 | -0.16 | 42.973
9 | 0.95 | 0.02233 | -0.16 | 42.53
9.5 | 0.977 | 0.02341 | -0.159 | 41.74
10 | 1.004 | 0.02465 | -0.159 | 40.742
10.5 | 1.032 | 0.02575 | -0.158 | 40.059
11 | 1.023 | 0.03529 | -0.151 | 28.988
11.5 | 1.074 | 0.03143 | -0.155 | 34.172
12 | 1.104 | 0.03182 | -0.155 | 34.707

## 104. Re 8M Mach 0.50 (2)
BIGFOIL.COM POLAR EXPORT
Joukowsky 10.00% thick 5.00% camber
Joukowsky 10.00% thick 5.00% camber |  |  |  | Cl Max: | 1.8549 | at alpha= | 9.5 | deg
XFOIL ncrit=9 |  |  |  | L/D Max: | 181.829 | at alpha= | 2 | deg
Re: | 8000000 |  |  | Cd Min: | 0.24951 | at alpha= | -20 | deg
Mach: | 0.5 |  |  | Cl=0 at alpha= | -5.3869 | deg
|  |  |  | @ Cl=0.1, Cd= | 0.0056571
|  |  |  | @ Cl=0.4, Cd= | 0.0050409
|  |  |  | @ Cl=0.6, Cd= | 0.0049345
alpha (deg) | Cl | Cd | Cm | Cl/Cd
-20 | -0.6019 | 0.24951 | 0.0121 | -2.4123
-19.5 | -0.5804 | 0.24141 | 0.0073 | -2.4042
-19 | -0.559 | 0.23405 | 0.0029 | -2.3884
-18.5 | -0.5376 | 0.22657 | -0.0014 | -2.3728
-18 | -0.517 | 0.21891 | -0.0056 | -2.3617
-17.5 | -0.4972 | 0.21072 | -0.0098 | -2.3595
-17 | -0.4784 | 0.20213 | -0.014 | -2.3668
-16.5 | -0.4596 | 0.19424 | -0.0179 | -2.3661
-16 | -0.4433 | 0.18563 | -0.022 | -2.3881
-15.5 | -0.4239 | 0.17838 | -0.0256 | -2.3764
-15 | -0.4056 | 0.17099 | -0.0291 | -2.3721
-14.5 | -0.3911 | 0.16256 | -0.0328 | -2.4059
-14 | -0.3771 | 0.15443 | -0.0363 | -2.4419
-13 | -0.3398 | 0.13657 | -0.0476 | -2.4881
-12.5 | -0.3147 | 0.12589 | -0.0573 | -2.4998
-12 | -0.3001 | 0.11242 | -0.07 | -2.6695
-11.5 | -0.2807 | 0.09891 | -0.0855 | -2.8379
-10.5 | -0.2754 | 0.07521 | -0.1109 | -3.6617
-10 | -0.2962 | 0.06605 | -0.1167 | -4.4845
-9.5 | -0.3104 | 0.05816 | -0.1218 | -5.337
-9 | -0.3302 | 0.05062 | -0.1262 | -6.5231
-8.5 | -0.3532 | 0.04313 | -0.1315 | -8.1892
-8 | -0.358 | 0.03148 | -0.1496 | -11.3723
-7.5 | -0.3325 | 0.01427 | -0.176 | -23.3006
-7 | -0.2551 | 0.00826 | -0.1813 | -30.8838
-6.5 | -0.1734 | 0.00704 | -0.1802 | -24.6307
-6 | -0.0943 | 0.00649 | -0.1788 | -14.53
-5.5 | -0.0171 | 0.00607 | -0.1777 | -2.8171
-5 | 0.0585 | 0.00578 | -0.1769 | 10.1211
-4.5 | 0.1328 | 0.00556 | -0.1762 | 23.8849
-4 | 0.2061 | 0.00537 | -0.1758 | 38.3799
-3.5 | 0.2785 | 0.00521 | -0.1755 | 53.4549
-3 | 0.3502 | 0.00509 | -0.1753 | 68.8016
-2.5 | 0.4212 | 0.00502 | -0.1752 | 83.9044
-2 | 0.4916 | 0.00496 | -0.1752 | 99.1129
-1.5 | 0.5617 | 0.00494 | -0.1752 | 113.7045
-1 | 0.6315 | 0.00493 | -0.1753 | 128.0933
-0.5 | 0.7009 | 0.00497 | -0.1753 | 141.0262
0 | 0.77 | 0.00504 | -0.1753 | 152.7778
0.5 | 0.839 | 0.00514 | -0.1753 | 163.2296
1 | 0.9076 | 0.00529 | -0.1751 | 171.569
1.5 | 0.9758 | 0.00549 | -0.1748 | 177.7413
2 | 1.0437 | 0.00574 | -0.1743 | 181.8293
2.5 | 1.1105 | 0.00611 | -0.1735 | 181.7512
3 | 1.1764 | 0.00656 | -0.1725 | 179.3293
3.5 | 1.241 | 0.00713 | -0.171 | 174.0533
4 | 1.3041 | 0.00783 | -0.1691 | 166.5517
4.5 | 1.3656 | 0.00862 | -0.1668 | 158.4223
5 | 1.4266 | 0.00944 | -0.1641 | 151.1229
5.5 | 1.4877 | 0.01022 | -0.161 | 145.5675
6 | 1.5494 | 0.01093 | -0.1578 | 141.7566
6.5 | 1.6071 | 0.01132 | -0.1536 | 141.97
7 | 1.6651 | 0.01215 | -0.149 | 137.0453
7.5 | 1.7119 | 0.01305 | -0.1422 | 131.1801
8 | 1.753 | 0.01417 | -0.1346 | 123.7121
8.5 | 1.7949 | 0.01555 | -0.1273 | 115.4277
9 | 1.8311 | 0.01751 | -0.1195 | 104.5745
9.5 | 1.8549 | 0.02053 | -0.111 | 90.3507
10 | 1.8535 | 0.02564 | -0.1022 | 72.2894
10.5 | 1.8316 | 0.03312 | -0.0951 | 55.3019
11 | 1.8004 | 0.04259 | -0.0909 | 42.2728
11.5 | 1.7645 | 0.0539 | -0.0897 | 32.7365
12 | 1.726 | 0.06692 | -0.0915 | 25.792
12.5 | 1.6855 | 0.08157 | -0.0961 | 20.6632
13 | 1.6439 | 0.09763 | -0.1032 | 16.8381
13.5 | 1.606 | 0.11425 | -0.1119 | 14.0569
14 | 1.5728 | 0.13104 | -0.1218 | 12.0024
14.5 | 1.5453 | 0.14745 | -0.1323 | 10.4802

## 105. Re 10M Mach 0.00 (1)
BIGFOIL.COM POLAR EXPORT
Joukowsky 10.00% thick 5.00% camber
Joukowsky 10.00% thick 5.00% camber |  |  |  | Cl Max: | 1.624 | at alpha= | 11 | deg
JavaFoil+Calcfoil stall+Eppler ext transition |  |  |  | L/D Max: | 147.183 | at alpha= | 8.5 | deg
Re: | 10000000 |  |  | Cd Min: | 0.00337 | at alpha= | -8 | deg
Mach: | 0 |  |  | Cl=0 at alpha= | -5.7759 | deg
|  |  |  | @ Cl=0.1, Cd= | 0.0037207
|  |  |  | @ Cl=0.4, Cd= | 0.0045351
|  |  |  | @ Cl=0.6, Cd= | 0.0057872
alpha (deg) | Cl | Cd | Cm | Cl/Cd
-20 | -0.478 | 0.16138 | -0.076 | -2.962
-19.5 | -0.491 | 0.154 | -0.076 | -3.186
-19 | -0.503 | 0.14656 | -0.077 | -3.431
-18.5 | -0.515 | 0.13909 | -0.078 | -3.699
-18 | -0.525 | 0.13177 | -0.078 | -3.985
-17.5 | -0.535 | 0.12391 | -0.08 | -4.316
-17 | -0.543 | 0.11719 | -0.081 | -4.629
-16.5 | -0.547 | 0.11031 | -0.082 | -4.961
-16 | -0.55 | 0.10322 | -0.084 | -5.331
-15.5 | -0.551 | 0.0968 | -0.086 | -5.694
-15 | -0.55 | 0.09044 | -0.087 | -6.079
-14.5 | -0.546 | 0.08451 | -0.089 | -6.458
-14 | -0.54 | 0.07796 | -0.091 | -6.921
-13.5 | -0.531 | 0.07074 | -0.095 | -7.51
-13 | -0.52 | 0.06394 | -0.098 | -8.129
-12.5 | -0.505 | 0.05791 | -0.1 | -8.719
-12 | -0.488 | 0.05086 | -0.104 | -9.595
-11.5 | -0.468 | 0.04383 | -0.108 | -10.684
-11 | -0.446 | 0.03642 | -0.112 | -12.252
-10.5 | -0.424 | 0.02735 | -0.119 | -15.494
-10 | -0.397 | 0.01976 | -0.124 | -20.112
-9.5 | -0.373 | 0.01122 | -0.132 | -33.203
-9 | -0.349 | 0.00342 | -0.141 | -102.079
-8.5 | -0.3 | 0.00339 | -0.141 | -88.433
-8 | -0.248 | 0.00337 | -0.142 | -73.669
-7.5 | -0.194 | 0.00339 | -0.142 | -57.391
-7 | -0.139 | 0.00344 | -0.142 | -40.561
-6.5 | -0.083 | 0.00347 | -0.142 | -23.913
-6 | -0.026 | 0.0035 | -0.142 | -7.327
-5.5 | 0.032 | 0.00355 | -0.142 | 9.146
-5 | 0.091 | 0.00371 | -0.142 | 24.558
-4.5 | 0.15 | 0.00378 | -0.142 | 39.729
-4 | 0.21 | 0.00374 | -0.142 | 56.004
-3.5 | 0.269 | 0.0039 | -0.142 | 69.005
-3 | 0.328 | 0.00422 | -0.142 | 77.823
-2.5 | 0.388 | 0.00447 | -0.142 | 86.73
-2 | 0.447 | 0.00479 | -0.142 | 93.496
-1.5 | 0.507 | 0.00512 | -0.142 | 99.073
-1 | 0.566 | 0.0055 | -0.142 | 102.811
-0.5 | 0.624 | 0.00599 | -0.142 | 104.222
0 | 0.683 | 0.00653 | -0.142 | 104.653
0.5 | 0.742 | 0.00694 | -0.142 | 106.864
1 | 0.8 | 0.00742 | -0.143 | 107.861
1.5 | 0.859 | 0.00791 | -0.143 | 108.489
2 | 0.917 | 0.00741 | -0.143 | 123.685
2.5 | 0.974 | 0.00778 | -0.142 | 125.169
3 | 1.031 | 0.0082 | -0.142 | 125.71
3.5 | 1.088 | 0.00868 | -0.142 | 125.291
4 | 1.144 | 0.0093 | -0.142 | 122.929
4.5 | 1.198 | 0.00903 | -0.142 | 132.659
5 | 1.251 | 0.00968 | -0.142 | 129.207
5.5 | 1.302 | 0.01041 | -0.142 | 125.142
6 | 1.351 | 0.01034 | -0.142 | 130.727
6.5 | 1.398 | 0.01091 | -0.142 | 128.148
7 | 1.441 | 0.01076 | -0.142 | 133.881
7.5 | 1.481 | 0.01118 | -0.142 | 132.436
8 | 1.517 | 0.01058 | -0.142 | 143.407
8.5 | 1.549 | 0.01052 | -0.141 | 147.183
9 | 1.576 | 0.01281 | -0.141 | 122.961
9.5 | 1.596 | 0.01344 | -0.141 | 118.741
10 | 1.611 | 0.01415 | -0.141 | 113.876
10.5 | 1.62 | 0.01486 | -0.14 | 109.064
11 | 1.624 | 0.01563 | -0.14 | 103.931
11.5 | 1.622 | 0.01651 | -0.14 | 98.254
12 | 1.614 | 0.0174 | -0.139 | 92.763
12.5 | 1.599 | 0.01844 | -0.139 | 86.686
13 | 1.576 | 0.01954 | -0.138 | 80.673
13.5 | 1.549 | 0.02079 | -0.138 | 74.521
14 | 1.517 | 0.02222 | -0.137 | 68.256
14.5 | 1.48 | 0.02388 | -0.136 | 61.981
15 | 1.439 | 0.02587 | -0.135 | 55.624
15.5 | 1.394 | 0.02827 | -0.134 | 49.328
16 | 1.347 | 0.03115 | -0.133 | 43.247

## 106. Re 10M Mach 0.00 (2)
BIGFOIL.COM POLAR EXPORT
Joukowsky 10.00% thick 5.00% camber
Joukowsky 10.00% thick 5.00% camber |  |  |  | Cl Max: | 2.1572 | at alpha= | 19 | deg
XFOIL ncrit=9 |  |  |  | L/D Max: | 164.85 | at alpha= | 2.5 | deg
Re: | 10000000 |  |  | Cd Min: | 0.16981 | at alpha= | -19 | deg
Mach: | 0 |  |  | Cl=0 at alpha= | -5.6252 | deg
|  |  |  | @ Cl=0.1, Cd= | 0.0050244
|  |  |  | @ Cl=0.4, Cd= | 0.0046577
|  |  |  | @ Cl=0.6, Cd= | 0.0046754
alpha (deg) | Cl | Cd | Cm | Cl/Cd
-19 | -0.6595 | 0.16981 | -0.0108 | -3.8838
-18.5 | -0.6719 | 0.15764 | -0.0173 | -4.2622
-18 | -0.716 | 0.13872 | -0.0279 | -5.1615
-17.5 | -1.3222 | 0.02352 | -0.1292 | -56.216
-17 | -1.2691 | 0.01982 | -0.1366 | -64.0313
-16 | -1.1592 | 0.01583 | -0.1433 | -73.228
-15.5 | -1.1125 | 0.01458 | -0.1433 | -76.3032
-15 | -1.0621 | 0.01355 | -0.1435 | -78.3838
-14.5 | -1.0098 | 0.01267 | -0.1438 | -79.7001
-14 | -0.9563 | 0.01191 | -0.1441 | -80.2939
-13.5 | -0.902 | 0.01122 | -0.1445 | -80.3922
-13 | -0.847 | 0.01061 | -0.1448 | -79.8303
-12.5 | -0.7918 | 0.00985 | -0.1452 | -80.3858
-12 | -0.7358 | 0.00921 | -0.1456 | -79.8914
-11.5 | -0.6793 | 0.00867 | -0.146 | -78.3506
-11 | -0.6224 | 0.00824 | -0.1463 | -75.534
-10.5 | -0.5653 | 0.00787 | -0.1466 | -71.8297
-10 | -0.508 | 0.00747 | -0.1469 | -68.0054
-9.5 | -0.4504 | 0.00706 | -0.1473 | -63.796
-9 | -0.3925 | 0.00674 | -0.1476 | -58.2344
-8.5 | -0.3346 | 0.00649 | -0.1479 | -51.5562
-8 | -0.2765 | 0.00617 | -0.1482 | -44.8136
-7.5 | -0.2184 | 0.00594 | -0.1485 | -36.7677
-7 | -0.1602 | 0.00574 | -0.1488 | -27.9094
-6.5 | -0.102 | 0.00554 | -0.1491 | -18.4116
-6 | -0.0437 | 0.00536 | -0.1494 | -8.153
-5.5 | 0.0146 | 0.00522 | -0.1497 | 2.7969
-5 | 0.073 | 0.00508 | -0.1499 | 14.3701
-4.5 | 0.1313 | 0.00496 | -0.1502 | 26.4718
-4 | 0.1896 | 0.00486 | -0.1505 | 39.0123
-3.5 | 0.2479 | 0.00477 | -0.1507 | 51.9706
-3 | 0.3061 | 0.00471 | -0.151 | 64.9894
-2.5 | 0.3642 | 0.00467 | -0.1512 | 77.9872
-2 | 0.4222 | 0.00465 | -0.1514 | 90.7957
-1.5 | 0.4802 | 0.00462 | -0.1516 | 103.9394
-1 | 0.538 | 0.00464 | -0.1518 | 115.9483
-0.5 | 0.5956 | 0.00467 | -0.1519 | 127.5375
0 | 0.6531 | 0.00474 | -0.1521 | 137.7848
0.5 | 0.7102 | 0.00482 | -0.1522 | 147.3444
1 | 0.7671 | 0.00496 | -0.1522 | 154.6573
1.5 | 0.8235 | 0.00513 | -0.1522 | 160.5263
2 | 0.8793 | 0.00539 | -0.1521 | 163.1354
2.5 | 0.9347 | 0.00567 | -0.152 | 164.8501
3 | 0.9893 | 0.00604 | -0.1518 | 163.7914
3.5 | 1.0436 | 0.00644 | -0.1515 | 162.0497
4 | 1.0973 | 0.00689 | -0.1511 | 159.2598
4.5 | 1.1508 | 0.00734 | -0.1507 | 156.7847
5 | 1.2041 | 0.00777 | -0.1503 | 154.9678
5.5 | 1.2571 | 0.00822 | -0.1498 | 152.9319
6 | 1.3101 | 0.00862 | -0.1494 | 151.9838
6.5 | 1.3632 | 0.00898 | -0.149 | 151.804
7 | 1.4133 | 0.00907 | -0.148 | 155.8214
7.5 | 1.4651 | 0.00953 | -0.1473 | 153.7356
8 | 1.5163 | 0.01002 | -0.1465 | 151.3273
8.5 | 1.5668 | 0.01052 | -0.1457 | 148.9354
9 | 1.6166 | 0.01104 | -0.1448 | 146.4312
9.5 | 1.6659 | 0.01156 | -0.1437 | 144.109
10 | 1.7136 | 0.01217 | -0.1425 | 140.8053
10.5 | 1.761 | 0.01273 | -0.1412 | 138.3346
11 | 1.8061 | 0.01341 | -0.1396 | 134.6831
11.5 | 1.8504 | 0.01406 | -0.1379 | 131.6074
12 | 1.8928 | 0.01477 | -0.1359 | 128.1517
12.5 | 1.9314 | 0.01561 | -0.1333 | 123.7284
13 | 1.9625 | 0.01646 | -0.1293 | 119.2284
13.5 | 1.9866 | 0.01734 | -0.1241 | 114.5675
14 | 2.0113 | 0.01844 | -0.1196 | 109.0727
14.5 | 2.0341 | 0.0198 | -0.1151 | 102.7323
15 | 2.0551 | 0.02145 | -0.1109 | 95.8089
15.5 | 2.0734 | 0.02342 | -0.1067 | 88.5312
16 | 2.0908 | 0.02562 | -0.1029 | 81.6081
16.5 | 2.1089 | 0.02796 | -0.0996 | 75.4256
17 | 2.1239 | 0.03069 | -0.0964 | 69.205
17.5 | 2.1369 | 0.0338 | -0.0936 | 63.2219
18 | 2.147 | 0.03741 | -0.0911 | 57.3911
18.5 | 2.154 | 0.04159 | -0.089 | 51.7913
19 | 2.1572 | 0.0465 | -0.0874 | 46.3914
19.5 | 2.157 | 0.05215 | -0.0864 | 41.3615
20 | 2.1542 | 0.05849 | -0.086 | 36.8302

## 107. Re 10M Mach 0.10 (1)
BIGFOIL.COM POLAR EXPORT
Joukowsky 10.00% thick 5.00% camber
Joukowsky 10.00% thick 5.00% camber |  |  |  | Cl Max: | 1.618 | at alpha= | 11 | deg
JavaFoil+Calcfoil stall+Eppler ext transition |  |  |  | L/D Max: | 142.487 | at alpha= | 8 | deg
Re: | 10000000 |  |  | Cd Min: | 0.00337 | at alpha= | -8 | deg
Mach: | 0.1 |  |  | Cl=0 at alpha= | -5.7797 | deg
|  |  |  | @ Cl=0.1, Cd= | 0.0037195
|  |  |  | @ Cl=0.4, Cd= | 0.0045233
|  |  |  | @ Cl=0.6, Cd= | 0.0057713
alpha (deg) | Cl | Cd | Cm | Cl/Cd
-20 | -0.429 | 0.16555 | -0.075 | -2.594
-19.5 | -0.445 | 0.15735 | -0.075 | -2.827
-19 | -0.46 | 0.15055 | -0.075 | -3.053
-18.5 | -0.474 | 0.1426 | -0.076 | -3.324
-18 | -0.488 | 0.13526 | -0.077 | -3.605
-17.5 | -0.5 | 0.128 | -0.078 | -3.907
-17 | -0.511 | 0.11997 | -0.08 | -4.261
-16.5 | -0.519 | 0.11349 | -0.081 | -4.571
-16 | -0.525 | 0.1064 | -0.082 | -4.931
-15.5 | -0.528 | 0.10016 | -0.084 | -5.274
-15 | -0.53 | 0.09291 | -0.086 | -5.704
-14.5 | -0.529 | 0.08662 | -0.088 | -6.104
-14 | -0.525 | 0.08005 | -0.09 | -6.558
-13.5 | -0.519 | 0.07281 | -0.093 | -7.126
-13 | -0.51 | 0.06604 | -0.096 | -7.715
-12.5 | -0.496 | 0.06002 | -0.099 | -8.271
-12 | -0.481 | 0.053 | -0.103 | -9.076
-11.5 | -0.463 | 0.04594 | -0.107 | -10.069
-11 | -0.441 | 0.03852 | -0.111 | -11.462
-10.5 | -0.419 | 0.03022 | -0.117 | -13.853
-10 | -0.394 | 0.02169 | -0.123 | -18.162
-9.5 | -0.368 | 0.01339 | -0.13 | -27.486
-9 | -0.35 | 0.00343 | -0.142 | -101.854
-8.5 | -0.3 | 0.00342 | -0.142 | -87.681
-8 | -0.249 | 0.00337 | -0.142 | -73.741
-7.5 | -0.195 | 0.00338 | -0.142 | -57.706
-7 | -0.14 | 0.00344 | -0.142 | -40.624
-6.5 | -0.083 | 0.00347 | -0.143 | -23.999
-6 | -0.026 | 0.00351 | -0.143 | -7.355
-5.5 | 0.033 | 0.00355 | -0.143 | 9.184
-5 | 0.092 | 0.00371 | -0.143 | 24.673
-4.5 | 0.151 | 0.00378 | -0.143 | 39.908
-4 | 0.211 | 0.00374 | -0.143 | 56.259
-3.5 | 0.27 | 0.0039 | -0.143 | 69.369
-3 | 0.33 | 0.00422 | -0.143 | 78.197
-2.5 | 0.39 | 0.00447 | -0.143 | 87.17
-2 | 0.45 | 0.00479 | -0.143 | 93.916
-1.5 | 0.51 | 0.00513 | -0.143 | 99.487
-1 | 0.568 | 0.00551 | -0.143 | 103.16
-0.5 | 0.628 | 0.006 | -0.143 | 104.548
0 | 0.687 | 0.00654 | -0.143 | 104.944
0.5 | 0.745 | 0.00697 | -0.143 | 106.989
1 | 0.804 | 0.00744 | -0.143 | 108.138
1.5 | 0.863 | 0.00794 | -0.143 | 108.699
2 | 0.921 | 0.00746 | -0.143 | 123.404
2.5 | 0.979 | 0.00782 | -0.143 | 125.119
3 | 1.037 | 0.00825 | -0.143 | 125.582
3.5 | 1.093 | 0.00873 | -0.143 | 125.193
4 | 1.149 | 0.00939 | -0.143 | 122.451
4.5 | 1.204 | 0.0091 | -0.143 | 132.294
5 | 1.257 | 0.00977 | -0.143 | 128.665
5.5 | 1.308 | 0.01048 | -0.143 | 124.818
6 | 1.357 | 0.01044 | -0.143 | 129.996
6.5 | 1.404 | 0.01102 | -0.143 | 127.397
7 | 1.447 | 0.01086 | -0.143 | 133.256
7.5 | 1.486 | 0.01131 | -0.142 | 131.445
8 | 1.522 | 0.01068 | -0.142 | 142.487
8.5 | 1.553 | 0.01236 | -0.142 | 125.625
9 | 1.578 | 0.01298 | -0.142 | 121.549
9.5 | 1.597 | 0.01361 | -0.142 | 117.343
10 | 1.61 | 0.01433 | -0.141 | 112.357
10.5 | 1.617 | 0.0151 | -0.141 | 107.097
11 | 1.618 | 0.0159 | -0.141 | 101.734
11.5 | 1.612 | 0.01679 | -0.14 | 96.059
12 | 1.601 | 0.01778 | -0.14 | 90.063
12.5 | 1.581 | 0.01883 | -0.139 | 84.003
13 | 1.554 | 0.02008 | -0.139 | 77.391
13.5 | 1.522 | 0.02132 | -0.138 | 71.388
14 | 1.484 | 0.02302 | -0.138 | 64.447
14.5 | 1.442 | 0.02469 | -0.137 | 58.4
15 | 1.394 | 0.02712 | -0.136 | 51.417
15.5 | 1.345 | 0.02961 | -0.135 | 45.419
16 | 1.291 | 0.03295 | -0.133 | 39.185

## 108. Re 10M Mach 0.10 (2)
BIGFOIL.COM POLAR EXPORT
Joukowsky 10.00% thick 5.00% camber
Joukowsky 10.00% thick 5.00% camber |  |  |  | Cl Max: | 2.1466 | at alpha= | 19 | deg
XFOIL ncrit=9 |  |  |  | L/D Max: | 165.546 | at alpha= | 2.5 | deg
Re: | 10000000 |  |  | Cd Min: | 0.19588 | at alpha= | -20 | deg
Mach: | 0.1 |  |  | Cl=0 at alpha= | -5.6182 | deg
|  |  |  | @ Cl=0.1, Cd= | 0.0050343
|  |  |  | @ Cl=0.4, Cd= | 0.0046626
|  |  |  | @ Cl=0.6, Cd= | 0.004681
alpha (deg) | Cl | Cd | Cm | Cl/Cd
-20 | -0.6419 | 0.19588 | 0.0025 | -3.277
-19.5 | -0.6448 | 0.18538 | -0.0027 | -3.4783
-19 | -0.6382 | 0.17718 | -0.0074 | -3.602
-18.5 | -0.6467 | 0.16476 | -0.0143 | -3.9251
-18 | -0.6792 | 0.14801 | -0.0233 | -4.5889
-17.5 | -0.7051 | 0.1337 | -0.0316 | -5.2737
-16.5 | -1.2296 | 0.02019 | -0.1405 | -60.9014
-16 | -1.1711 | 0.01753 | -0.1454 | -66.8055
-15.5 | -1.1258 | 0.01579 | -0.1457 | -71.2983
-15 | -1.0764 | 0.01445 | -0.1459 | -74.4913
-14.5 | -1.024 | 0.01335 | -0.1461 | -76.7041
-14 | -0.9699 | 0.01243 | -0.1464 | -78.029
-13.5 | -0.9148 | 0.01163 | -0.1466 | -78.6586
-13 | -0.8588 | 0.01096 | -0.1467 | -78.3577
-12.5 | -0.8025 | 0.01025 | -0.147 | -78.2927
-12 | -0.7456 | 0.00951 | -0.1473 | -78.4017
-11.5 | -0.6883 | 0.00889 | -0.1476 | -77.4241
-11 | -0.6306 | 0.00839 | -0.1478 | -75.1609
-10.5 | -0.5726 | 0.00798 | -0.148 | -71.7544
-10 | -0.5144 | 0.00761 | -0.1482 | -67.5953
-9.5 | -0.456 | 0.00717 | -0.1485 | -63.5983
-9 | -0.3975 | 0.00681 | -0.1488 | -58.37
-8.5 | -0.3388 | 0.00654 | -0.149 | -51.8043
-8 | -0.2801 | 0.00623 | -0.1493 | -44.9599
-7.5 | -0.2213 | 0.00598 | -0.1496 | -37.0067
-7 | -0.1625 | 0.00577 | -0.1498 | -28.1629
-6.5 | -0.1037 | 0.00556 | -0.1501 | -18.6511
-6 | -0.0449 | 0.00538 | -0.1503 | -8.3457
-5.5 | 0.0139 | 0.00524 | -0.1505 | 2.6527
-5 | 0.0727 | 0.00509 | -0.1508 | 14.2829
-4.5 | 0.1315 | 0.00497 | -0.151 | 26.4588
-4 | 0.1903 | 0.00487 | -0.1513 | 39.076
-3.5 | 0.249 | 0.00478 | -0.1515 | 52.0921
-3 | 0.3076 | 0.00472 | -0.1517 | 65.1695
-2.5 | 0.3661 | 0.00468 | -0.152 | 78.2265
-2 | 0.4245 | 0.00465 | -0.1522 | 91.2903
-1.5 | 0.4829 | 0.00462 | -0.1524 | 104.5238
-1 | 0.541 | 0.00464 | -0.1525 | 116.5948
-0.5 | 0.599 | 0.00468 | -0.1527 | 127.9915
0 | 0.6568 | 0.00474 | -0.1528 | 138.5654
0.5 | 0.7144 | 0.00483 | -0.1529 | 147.9089
1 | 0.7716 | 0.00496 | -0.153 | 155.5645
1.5 | 0.8284 | 0.00514 | -0.153 | 161.1673
2 | 0.8845 | 0.00539 | -0.1529 | 164.1002
2.5 | 0.9403 | 0.00568 | -0.1527 | 165.5458
3 | 0.9953 | 0.00606 | -0.1525 | 164.2409
3.5 | 1.0499 | 0.00646 | -0.1521 | 162.5232
4 | 1.1039 | 0.00691 | -0.1517 | 159.754
4.5 | 1.1577 | 0.00737 | -0.1513 | 157.0828
5 | 1.2114 | 0.00781 | -0.1508 | 155.1088
5.5 | 1.2647 | 0.00828 | -0.1503 | 152.7415
6 | 1.3182 | 0.00868 | -0.1498 | 151.8664
6.5 | 1.3717 | 0.00904 | -0.1494 | 151.7367
7 | 1.4222 | 0.00914 | -0.1483 | 155.6018
7.5 | 1.4744 | 0.00961 | -0.1476 | 153.4235
8 | 1.526 | 0.01011 | -0.1467 | 150.9397
8.5 | 1.577 | 0.01062 | -0.1458 | 148.4934
9 | 1.627 | 0.01117 | -0.1447 | 145.658
9.5 | 1.6766 | 0.01171 | -0.1436 | 143.1768
10 | 1.7248 | 0.01231 | -0.1422 | 140.1137
10.5 | 1.7722 | 0.01291 | -0.1407 | 137.2734
11 | 1.8172 | 0.01363 | -0.1389 | 133.3236
11.5 | 1.8618 | 0.01429 | -0.137 | 130.2869
12 | 1.9032 | 0.01507 | -0.1345 | 126.2906
12.5 | 1.9404 | 0.01597 | -0.1314 | 121.5028
13 | 1.9659 | 0.0168 | -0.1261 | 117.0179
13.5 | 1.991 | 0.01782 | -0.1212 | 111.7284
14 | 2.0153 | 0.01909 | -0.1166 | 105.5684
14.5 | 2.0371 | 0.02067 | -0.112 | 98.5535
15 | 2.0571 | 0.02254 | -0.1077 | 91.2644
15.5 | 2.0753 | 0.0247 | -0.1036 | 84.0202
16 | 2.094 | 0.027 | -0.1 | 77.5556
16.5 | 2.1108 | 0.02962 | -0.0967 | 71.2627
17 | 2.1246 | 0.03271 | -0.0936 | 64.9526
17.5 | 2.135 | 0.03631 | -0.0908 | 58.7992
18 | 2.1423 | 0.04051 | -0.0885 | 52.8832
18.5 | 2.1463 | 0.04538 | -0.0866 | 47.2962
19 | 2.1466 | 0.05105 | -0.0854 | 42.049
19.5 | 2.143 | 0.05755 | -0.0849 | 37.2372
20 | 2.137 | 0.06482 | -0.0851 | 32.9682

## 109. Re 10M Mach 0.25 (1)
BIGFOIL.COM POLAR EXPORT
Joukowsky 10.00% thick 5.00% camber
Joukowsky 10.00% thick 5.00% camber |  |  |  | Cl Max: | 1.592 | at alpha= | 9.5 | deg
JavaFoil+Calcfoil stall+Eppler ext transition |  |  |  | L/D Max: | 139.786 | at alpha= | 7.5 | deg
Re: | 10000000 |  |  | Cd Min: | 0.00342 | at alpha= | -7.5 | deg
Mach: | 0.25 |  |  | Cl=0 at alpha= | -5.7797 | deg
|  |  |  | @ Cl=0.1, Cd= | 0.0037369
|  |  |  | @ Cl=0.4, Cd= | 0.0044758
|  |  |  | @ Cl=0.6, Cd= | 0.0056911
alpha (deg) | Cl | Cd | Cm | Cl/Cd
-17.5 | -0.145 | 0.14553 | -0.074 | -0.997
-17 | -0.209 | 0.13635 | -0.074 | -1.532
-16.5 | -0.254 | 0.1302 | -0.074 | -1.953
-16 | -0.293 | 0.12314 | -0.075 | -2.38
-15.5 | -0.327 | 0.11581 | -0.075 | -2.824
-15 | -0.356 | 0.10904 | -0.076 | -3.267
-14.5 | -0.381 | 0.10206 | -0.077 | -3.73
-14 | -0.4 | 0.09471 | -0.079 | -4.227
-13.5 | -0.415 | 0.08688 | -0.083 | -4.778
-13 | -0.424 | 0.07949 | -0.086 | -5.339
-12.5 | -0.428 | 0.07256 | -0.09 | -5.901
-12 | -0.426 | 0.06567 | -0.093 | -6.493
-11.5 | -0.419 | 0.05867 | -0.098 | -7.146
-11 | -0.407 | 0.05131 | -0.103 | -7.934
-10.5 | -0.39 | 0.04331 | -0.109 | -9.016
-10 | -0.37 | 0.03439 | -0.115 | -10.766
-9.5 | -0.346 | 0.0252 | -0.123 | -13.746
-9 | -0.319 | 0.01632 | -0.13 | -19.564
-8.5 | -0.302 | 0.00349 | -0.146 | -86.584
-8 | -0.252 | 0.00348 | -0.146 | -72.267
-7.5 | -0.198 | 0.00342 | -0.146 | -58.011
-7 | -0.143 | 0.00347 | -0.146 | -41.074
-6.5 | -0.085 | 0.0035 | -0.146 | -24.358
-6 | -0.026 | 0.00353 | -0.147 | -7.484
-5.5 | 0.033 | 0.00357 | -0.147 | 9.361
-5 | 0.094 | 0.00373 | -0.147 | 25.197
-4.5 | 0.155 | 0.0038 | -0.147 | 40.809
-4 | 0.216 | 0.00376 | -0.147 | 57.54
-3.5 | 0.278 | 0.00389 | -0.147 | 71.404
-3 | 0.339 | 0.00422 | -0.147 | 80.36
-2.5 | 0.401 | 0.00448 | -0.147 | 89.383
-2 | 0.462 | 0.00481 | -0.147 | 96.155
-1.5 | 0.524 | 0.00516 | -0.147 | 101.623
-1 | 0.584 | 0.00556 | -0.147 | 104.984
-0.5 | 0.645 | 0.00606 | -0.147 | 106.338
0 | 0.705 | 0.00665 | -0.147 | 106.075
0.5 | 0.766 | 0.00708 | -0.147 | 108.222
1 | 0.826 | 0.00758 | -0.147 | 108.951
1.5 | 0.886 | 0.00811 | -0.147 | 109.267
2 | 0.946 | 0.00762 | -0.147 | 124.131
2.5 | 1.006 | 0.008 | -0.147 | 125.687
3 | 1.065 | 0.00848 | -0.147 | 125.549
3.5 | 1.123 | 0.009 | -0.147 | 124.755
4 | 1.18 | 0.00896 | -0.147 | 131.704
4.5 | 1.235 | 0.00945 | -0.147 | 130.702
5 | 1.289 | 0.01023 | -0.147 | 126.072
5.5 | 1.341 | 0.01027 | -0.147 | 130.529
6 | 1.39 | 0.01093 | -0.147 | 127.15
6.5 | 1.435 | 0.0109 | -0.147 | 131.61
7 | 1.476 | 0.01146 | -0.146 | 128.866
7.5 | 1.513 | 0.01082 | -0.146 | 139.786
8 | 1.543 | 0.0125 | -0.146 | 123.42
8.5 | 1.568 | 0.01319 | -0.146 | 118.896
9 | 1.585 | 0.01393 | -0.146 | 113.73
9.5 | 1.592 | 0.01473 | -0.145 | 108.047
10 | 1.59 | 0.01554 | -0.145 | 102.308
10.5 | 1.579 | 0.01652 | -0.145 | 95.626
11 | 1.558 | 0.0176 | -0.144 | 88.531
11.5 | 1.528 | 0.01875 | -0.144 | 81.497
12 | 1.487 | 0.02022 | -0.143 | 73.534
12.5 | 1.433 | 0.02177 | -0.142 | 65.84
13 | 1.367 | 0.02366 | -0.141 | 57.776
13.5 | 1.29 | 0.02602 | -0.14 | 49.581
14 | 1.204 | 0.02918 | -0.139 | 41.274
14.5 | 1.106 | 0.0346 | -0.136 | 31.96

## 110. Re 10M Mach 0.25 (2)
BIGFOIL.COM POLAR EXPORT
Joukowsky 10.00% thick 5.00% camber
Joukowsky 10.00% thick 5.00% camber |  |  |  | Cl Max: | 1.4187 | at alpha= | 6.5 | deg
XFOIL ncrit=9 |  |  |  | L/D Max: | 169.216 | at alpha= | 2.5 | deg
Re: | 10000000 |  |  | Cd Min: | 0.20562 | at alpha= | -19 | deg
Mach: | 0.25 |  |  | Cl=0 at alpha= | -5.5786 | deg
|  |  |  | @ Cl=0.1, Cd= | 0.0051091
|  |  |  | @ Cl=0.4, Cd= | 0.0046984
|  |  |  | @ Cl=0.6, Cd= | 0.0046981
alpha (deg) | Cl | Cd | Cm | Cl/Cd
-19 | -0.5634 | 0.20562 | 0.0013 | -2.74
-18.5 | -0.5457 | 0.19966 | -0.0023 | -2.7331
-18 | -0.5601 | 0.18272 | -0.0096 | -3.0653
-17.5 | -0.5857 | 0.16596 | -0.0172 | -3.5292
-17 | -0.59 | 0.15481 | -0.0233 | -3.8111
-16.5 | -0.5976 | 0.14398 | -0.0291 | -4.1506
-15 | -0.6632 | 0.10595 | -0.0515 | -6.2596
-14.5 | -0.75 | 0.08442 | -0.0673 | -8.8842
-14 | -1.0306 | 0.01964 | -0.1557 | -52.4745
-13.5 | -0.9824 | 0.01644 | -0.1573 | -59.7567
-13 | -0.9257 | 0.01439 | -0.1576 | -64.3294
-12.5 | -0.8656 | 0.01286 | -0.1575 | -67.3095
-12 | -0.8039 | 0.01165 | -0.1572 | -69.0043
-11.5 | -0.7412 | 0.01068 | -0.1569 | -69.4007
-11 | -0.6785 | 0.00965 | -0.1567 | -70.3109
-10.5 | -0.6154 | 0.00888 | -0.1564 | -69.3018
-10 | -0.5523 | 0.00828 | -0.1561 | -66.7029
-9.5 | -0.4892 | 0.0078 | -0.1558 | -62.7179
-9 | -0.4262 | 0.00732 | -0.1556 | -58.224
-8.5 | -0.3634 | 0.00687 | -0.1555 | -52.8967
-8 | -0.3007 | 0.00655 | -0.1554 | -45.9084
-7.5 | -0.2382 | 0.00622 | -0.1553 | -38.2958
-7 | -0.1759 | 0.00595 | -0.1553 | -29.563
-6.5 | -0.1138 | 0.00572 | -0.1553 | -19.8951
-6 | -0.052 | 0.00551 | -0.1553 | -9.4374
-5.5 | 0.0097 | 0.00532 | -0.1554 | 1.8233
-5 | 0.0713 | 0.00517 | -0.1555 | 13.7911
-4.5 | 0.1326 | 0.00504 | -0.1556 | 26.3095
-4 | 0.1938 | 0.00493 | -0.1558 | 39.3103
-3.5 | 0.2549 | 0.00483 | -0.1559 | 52.7743
-3 | 0.3158 | 0.00476 | -0.1561 | 66.3445
-2.5 | 0.3765 | 0.00471 | -0.1563 | 79.9363
-2 | 0.4371 | 0.00468 | -0.1565 | 93.3974
-1.5 | 0.4976 | 0.00466 | -0.1566 | 106.7811
-1 | 0.5577 | 0.00467 | -0.1568 | 119.4218
-0.5 | 0.6178 | 0.00471 | -0.1569 | 131.1677
0 | 0.6776 | 0.00477 | -0.1571 | 142.0545
0.5 | 0.7373 | 0.00486 | -0.1571 | 151.7078
1 | 0.7964 | 0.00501 | -0.1571 | 158.9621
1.5 | 0.8553 | 0.00518 | -0.1571 | 165.1158
2 | 0.9135 | 0.00544 | -0.1569 | 167.9228
2.5 | 0.9713 | 0.00574 | -0.1567 | 169.216
3 | 1.0283 | 0.00613 | -0.1563 | 167.7488
3.5 | 1.0847 | 0.00657 | -0.1558 | 165.0989
4 | 1.1408 | 0.00705 | -0.1553 | 161.8156
4.5 | 1.1964 | 0.00756 | -0.1546 | 158.254
5 | 1.2516 | 0.00808 | -0.1538 | 154.901
5.5 | 1.3072 | 0.00856 | -0.153 | 152.7103
6 | 1.3626 | 0.00903 | -0.1522 | 150.897
6.5 | 1.4187 | 0.0094 | -0.1514 | 150.9255

## 111. Re 10M Mach 0.50 (1)
BIGFOIL.COM POLAR EXPORT
Joukowsky 10.00% thick 5.00% camber
Joukowsky 10.00% thick 5.00% camber |  |  |  | Cl Max: | 1.546 | at alpha= | 7 | deg
JavaFoil+Calcfoil stall+Eppler ext transition |  |  |  | L/D Max: | 134.904 | at alpha= | 5.5 | deg
Re: | 10000000 |  |  | Cd Min: | 0.00363 | at alpha= | -6 | deg
Mach: | 0.5 |  |  | Cl=0 at alpha= | -5.7803 | deg
|  |  |  | @ Cl=0.1, Cd= | 0.0037082
|  |  |  | @ Cl=0.4, Cd= | 0.0041925
|  |  |  | @ Cl=0.6, Cd= | 0.0053903
alpha (deg) | Cl | Cd | Cm | Cl/Cd
-20 | -0.835 | 0.13295 | -0.104 | -6.278
-19.5 | -0.796 | 0.14321 | -0.095 | -5.56
-19 | -0.768 | 0.13274 | -0.096 | -5.783
-18.5 | -0.743 | 0.11812 | -0.103 | -6.291
-18 | -0.716 | 0.10896 | -0.105 | -6.57
-17.5 | -0.678 | 0.1198 | -0.095 | -5.657
-17 | -0.653 | 0.10647 | -0.102 | -6.13
-16.5 | -0.628 | 0.09441 | -0.108 | -6.653
-16 | -0.589 | 0.10621 | -0.095 | -5.546
-15.5 | -0.565 | 0.0925 | -0.103 | -6.104
-15 | -0.529 | 0.1015 | -0.093 | -5.213
-14.5 | -0.5 | 0.0935 | -0.094 | -5.352
-14 | -0.477 | 0.07941 | -0.105 | -6.004
-13.5 | -0.44 | 0.08988 | -0.089 | -4.899
-13 | -0.415 | 0.07727 | -0.099 | -5.37
-12.5 | -0.389 | 0.06747 | -0.107 | -5.771
-12 | -0.354 | 0.07472 | -0.093 | -4.743
-11.5 | -0.33 | 0.06264 | -0.105 | -5.266
-11 | -0.296 | 0.06946 | -0.089 | -4.26
-10.5 | -0.271 | 0.05784 | -0.103 | -4.682
-10 | -0.239 | 0.06224 | -0.09 | -3.836
-9.5 | -0.213 | 0.05279 | -0.103 | -4.029
-9 | -0.182 | 0.05437 | -0.093 | -3.351
-8.5 | -0.153 | 0.05273 | -0.091 | -2.91
-8 | -0.127 | 0.04373 | -0.106 | -2.902
-7.5 | -0.146 | 0.04124 | -0.107 | -3.534
-7 | -0.126 | 0.02117 | -0.137 | -5.968
-6.5 | -0.085 | 0.00955 | -0.154 | -8.893
-6 | -0.029 | 0.00363 | -0.164 | -7.847
-5.5 | 0.037 | 0.00368 | -0.164 | 9.945
-5 | 0.104 | 0.00371 | -0.164 | 27.956
-4.5 | 0.172 | 0.00377 | -0.164 | 45.596
-4 | 0.241 | 0.00395 | -0.164 | 60.941
-3.5 | 0.309 | 0.00405 | -0.164 | 76.483
-3 | 0.378 | 0.0041 | -0.164 | 92.204
-2.5 | 0.447 | 0.00439 | -0.164 | 101.918
-2 | 0.516 | 0.00487 | -0.164 | 106.098
-1.5 | 0.586 | 0.00529 | -0.164 | 110.674
-1 | 0.653 | 0.00577 | -0.164 | 113.042
-0.5 | 0.72 | 0.00632 | -0.164 | 113.932
0 | 0.788 | 0.00711 | -0.165 | 110.796
0.5 | 0.855 | 0.00765 | -0.165 | 111.891
1 | 0.923 | 0.00828 | -0.165 | 111.393
1.5 | 0.989 | 0.0084 | -0.164 | 117.74
2 | 1.056 | 0.00848 | -0.164 | 124.533
2.5 | 1.122 | 0.00901 | -0.164 | 124.508
3 | 1.187 | 0.00907 | -0.164 | 130.946
3.5 | 1.251 | 0.00977 | -0.164 | 128.05
4 | 1.312 | 0.00997 | -0.164 | 131.639
4.5 | 1.37 | 0.01075 | -0.164 | 127.529
5 | 1.425 | 0.01113 | -0.164 | 127.993
5.5 | 1.473 | 0.01092 | -0.164 | 134.904
6 | 1.512 | 0.01329 | -0.164 | 113.746
6.5 | 1.539 | 0.01425 | -0.163 | 108.029
7 | 1.546 | 0.01529 | -0.163 | 101.131
7.5 | 1.517 | 0.01609 | -0.162 | 94.288
8 | 1.411 | 0.01779 | -0.162 | 79.326
8.5 | 0.923 | 0.02057 | -0.161 | 44.87
9 | 0.952 | 0.02133 | -0.16 | 44.623
9.5 | 0.979 | 0.0224 | -0.16 | 43.717
10 | 1.007 | 0.02354 | -0.159 | 42.766
10.5 | 1.034 | 0.0245 | -0.158 | 42.221
11 | 1.042 | 0.03057 | -0.154 | 34.089
11.5 | 1.08 | 0.02945 | -0.156 | 36.674
12 | 1.109 | 0.02999 | -0.156 | 36.977

## 112. Re 10M Mach 0.50 (2)
BIGFOIL.COM POLAR EXPORT
Joukowsky 10.00% thick 5.00% camber
Joukowsky 10.00% thick 5.00% camber |  |  |  | Cl Max: | 1.8771 | at alpha= | 9.5 | deg
XFOIL ncrit=9 |  |  |  | L/D Max: | 184.007 | at alpha= | 2.5 | deg
Re: | 10000000 |  |  | Cd Min: | 0.24979 | at alpha= | -20 | deg
Mach: | 0.5 |  |  | Cl=0 at alpha= | -5.3914 | deg
|  |  |  | @ Cl=0.1, Cd= | 0.0054791
|  |  |  | @ Cl=0.4, Cd= | 0.0049048
|  |  |  | @ Cl=0.6, Cd= | 0.00483
alpha (deg) | Cl | Cd | Cm | Cl/Cd
-20 | -0.6041 | 0.24979 | 0.0129 | -2.4184
-19.5 | -0.5827 | 0.24142 | 0.008 | -2.4136
-19 | -0.5632 | 0.23272 | 0.0034 | -2.4201
-18.5 | -0.5415 | 0.22548 | -0.001 | -2.4015
-18 | -0.52 | 0.21835 | -0.0051 | -2.3815
-17.5 | -0.4993 | 0.21062 | -0.0093 | -2.3706
-17 | -0.4808 | 0.20187 | -0.0136 | -2.3817
-16.5 | -0.4636 | 0.1933 | -0.0177 | -2.3983
-16 | -0.4453 | 0.18544 | -0.0216 | -2.4013
-15.5 | -0.4284 | 0.17726 | -0.0255 | -2.4168
-15 | -0.4101 | 0.16986 | -0.0291 | -2.4143
-14.5 | -0.3957 | 0.16152 | -0.0328 | -2.4499
-14 | -0.376 | 0.15206 | -0.039 | -2.4727
-13.5 | -0.3649 | 0.14246 | -0.0438 | -2.5614
-13 | -0.3349 | 0.13261 | -0.0534 | -2.5255
-11 | -0.2817 | 0.08176 | -0.1074 | -3.4455
-10.5 | -0.2969 | 0.07292 | -0.1127 | -4.0716
-10 | -0.3133 | 0.06418 | -0.1187 | -4.8816
-9.5 | -0.3319 | 0.05597 | -0.1244 | -5.93
-9 | -0.3553 | 0.04877 | -0.1278 | -7.2852
-8.5 | -0.3732 | 0.04067 | -0.1358 | -9.1763
-8 | -0.3711 | 0.02808 | -0.1561 | -13.2158
-7.5 | -0.3354 | 0.01216 | -0.1793 | -27.5822
-7 | -0.2546 | 0.00765 | -0.182 | -33.281
-6.5 | -0.1728 | 0.00669 | -0.1805 | -25.8296
-6 | -0.0936 | 0.0062 | -0.1791 | -15.0968
-5.5 | -0.0164 | 0.00585 | -0.178 | -2.8034
-5 | 0.0591 | 0.0056 | -0.1771 | 10.5536
-4.5 | 0.1335 | 0.00538 | -0.1764 | 24.8141
-4 | 0.2068 | 0.00521 | -0.176 | 39.6929
-3.5 | 0.2792 | 0.00507 | -0.1757 | 55.069
-3 | 0.3509 | 0.00496 | -0.1755 | 70.746
-2.5 | 0.422 | 0.00488 | -0.1754 | 86.4754
-2 | 0.4924 | 0.00486 | -0.1754 | 101.3169
-1.5 | 0.5625 | 0.00483 | -0.1755 | 116.4596
-1 | 0.6324 | 0.00483 | -0.1755 | 130.9317
-0.5 | 0.7017 | 0.00488 | -0.1755 | 143.791
0 | 0.7709 | 0.00495 | -0.1755 | 155.7374
0.5 | 0.8397 | 0.00506 | -0.1755 | 165.9486
1 | 0.9085 | 0.0052 | -0.1753 | 174.7115
1.5 | 0.9768 | 0.00541 | -0.175 | 180.5545
2 | 1.0443 | 0.0057 | -0.1745 | 183.2105
2.5 | 1.1114 | 0.00604 | -0.1738 | 184.0066
3 | 1.177 | 0.00653 | -0.1727 | 180.245
3.5 | 1.242 | 0.00709 | -0.1712 | 175.1763
4 | 1.3052 | 0.00778 | -0.1694 | 167.7635
4.5 | 1.368 | 0.0085 | -0.1672 | 160.9412
5 | 1.4302 | 0.00926 | -0.1646 | 154.4492
5.5 | 1.4926 | 0.00998 | -0.1617 | 149.5591
6 | 1.5554 | 0.01065 | -0.1586 | 146.0469
6.5 | 1.6184 | 0.01129 | -0.1551 | 143.3481
8 | 1.7729 | 0.01349 | -0.137 | 131.4233
8.5 | 1.8143 | 0.01478 | -0.1293 | 122.7537
9 | 1.8532 | 0.01649 | -0.1214 | 112.3833
9.5 | 1.8771 | 0.01935 | -0.1124 | 97.0078
10 | 1.8738 | 0.02437 | -0.1029 | 76.8896
10.5 | 1.8502 | 0.03174 | -0.0953 | 58.2924
11 | 1.818 | 0.04108 | -0.0906 | 44.2551
11.5 | 1.7811 | 0.0523 | -0.0891 | 34.0554
12 | 1.7382 | 0.06563 | -0.0908 | 26.4848
12.5 | 1.6946 | 0.08057 | -0.0956 | 21.0326
13 | 1.654 | 0.09645 | -0.1025 | 17.1488
13.5 | 1.6169 | 0.11291 | -0.111 | 14.3203
14 | 1.5838 | 0.12965 | -0.1208 | 12.216
14.5 | 1.5567 | 0.14594 | -0.1311 | 10.6667

## 113. Re 12M Mach 0.00 (1)
BIGFOIL.COM POLAR EXPORT
Joukowsky 10.00% thick 5.00% camber
Joukowsky 10.00% thick 5.00% camber |  |  |  | Cl Max: | 1.626 | at alpha= | 11 | deg
JavaFoil+Calcfoil stall+Eppler ext transition |  |  |  | L/D Max: | 144.146 | at alpha= | 8.5 | deg
Re: | 12000000 |  |  | Cd Min: | 0.00333 | at alpha= | -8 | deg
Mach: | 0 |  |  | Cl=0 at alpha= | -5.7759 | deg
|  |  |  | @ Cl=0.1, Cd= | 0.0037007
|  |  |  | @ Cl=0.4, Cd= | 0.0045251
|  |  |  | @ Cl=0.6, Cd= | 0.0057872
alpha (deg) | Cl | Cd | Cm | Cl/Cd
-20 | -0.478 | 0.16 | -0.076 | -2.988
-19.5 | -0.491 | 0.15189 | -0.077 | -3.232
-19 | -0.503 | 0.14486 | -0.078 | -3.474
-18.5 | -0.515 | 0.13736 | -0.079 | -3.749
-18 | -0.526 | 0.13012 | -0.079 | -4.039
-17.5 | -0.535 | 0.12279 | -0.081 | -4.358
-17 | -0.543 | 0.1162 | -0.082 | -4.672
-16.5 | -0.548 | 0.1092 | -0.083 | -5.016
-16 | -0.551 | 0.10221 | -0.085 | -5.388
-15.5 | -0.552 | 0.09576 | -0.086 | -5.761
-15 | -0.551 | 0.08905 | -0.088 | -6.183
-14.5 | -0.547 | 0.08276 | -0.09 | -6.608
-14 | -0.54 | 0.07681 | -0.092 | -7.034
-13.5 | -0.533 | 0.06877 | -0.096 | -7.746
-13 | -0.521 | 0.06272 | -0.099 | -8.303
-12.5 | -0.507 | 0.05575 | -0.102 | -9.092
-12 | -0.49 | 0.04856 | -0.106 | -10.097
-11.5 | -0.471 | 0.04139 | -0.11 | -11.376
-11 | -0.449 | 0.0339 | -0.114 | -13.247
-10.5 | -0.426 | 0.02564 | -0.12 | -16.61
-10 | -0.4 | 0.01801 | -0.126 | -22.221
-9.5 | -0.379 | 0.00964 | -0.135 | -39.292
-9 | -0.349 | 0.00338 | -0.141 | -103.337
-8.5 | -0.3 | 0.00335 | -0.141 | -89.543
-8 | -0.248 | 0.00333 | -0.142 | -74.481
-7.5 | -0.194 | 0.00335 | -0.142 | -58.009
-7 | -0.139 | 0.0034 | -0.142 | -40.986
-6.5 | -0.083 | 0.00344 | -0.142 | -24.125
-6 | -0.026 | 0.00347 | -0.142 | -7.393
-5.5 | 0.032 | 0.00352 | -0.142 | 9.216
-5 | 0.091 | 0.00369 | -0.142 | 24.731
-4.5 | 0.15 | 0.00376 | -0.142 | 39.988
-4 | 0.21 | 0.00372 | -0.142 | 56.289
-3.5 | 0.269 | 0.00388 | -0.142 | 69.307
-3 | 0.328 | 0.00421 | -0.142 | 78.052
-2.5 | 0.388 | 0.00446 | -0.142 | 86.915
-2 | 0.447 | 0.00478 | -0.142 | 93.641
-1.5 | 0.507 | 0.00511 | -0.142 | 99.23
-1 | 0.566 | 0.0055 | -0.142 | 102.926
-0.5 | 0.624 | 0.00599 | -0.142 | 104.302
0 | 0.683 | 0.00653 | -0.142 | 104.683
0.5 | 0.742 | 0.00694 | -0.142 | 106.87
1 | 0.8 | 0.00741 | -0.143 | 107.953
1.5 | 0.859 | 0.00791 | -0.143 | 108.486
2 | 0.917 | 0.00801 | -0.143 | 114.478
2.5 | 0.974 | 0.00777 | -0.142 | 125.297
3 | 1.031 | 0.00821 | -0.142 | 125.599
3.5 | 1.088 | 0.00868 | -0.142 | 125.404
4 | 1.144 | 0.00931 | -0.142 | 122.843
4.5 | 1.198 | 0.00901 | -0.142 | 132.902
5 | 1.251 | 0.00963 | -0.142 | 129.908
5.5 | 1.302 | 0.01028 | -0.142 | 126.717
6 | 1.351 | 0.01015 | -0.142 | 133.129
6.5 | 1.398 | 0.01065 | -0.142 | 131.292
7 | 1.441 | 0.01114 | -0.142 | 129.357
7.5 | 1.481 | 0.01096 | -0.142 | 135.14
8 | 1.517 | 0.01141 | -0.142 | 132.951
8.5 | 1.55 | 0.01075 | -0.141 | 144.146
9 | 1.576 | 0.01244 | -0.141 | 126.722
9.5 | 1.597 | 0.01303 | -0.141 | 122.581
10 | 1.612 | 0.01371 | -0.141 | 117.566
10.5 | 1.622 | 0.01439 | -0.141 | 112.702
11 | 1.626 | 0.01513 | -0.14 | 107.418
11.5 | 1.623 | 0.01597 | -0.14 | 101.628
12 | 1.616 | 0.01684 | -0.14 | 95.945
12.5 | 1.601 | 0.01783 | -0.139 | 89.754
13 | 1.579 | 0.01891 | -0.139 | 83.473
13.5 | 1.551 | 0.02009 | -0.138 | 77.217
14 | 1.519 | 0.02148 | -0.137 | 70.703
14.5 | 1.482 | 0.02305 | -0.137 | 64.31
15 | 1.442 | 0.02494 | -0.136 | 57.797
15.5 | 1.397 | 0.02716 | -0.135 | 51.445
16 | 1.351 | 0.02964 | -0.134 | 45.591

## 114. Re 12M Mach 0.00 (2)
BIGFOIL.COM POLAR EXPORT
Joukowsky 10.00% thick 5.00% camber
Joukowsky 10.00% thick 5.00% camber |  |  |  | Cl Max: | 2.1781 | at alpha= | 19.5 | deg
XFOIL ncrit=9 |  |  |  | L/D Max: | 164.271 | at alpha= | 2.5 | deg
Re: | 12000000 |  |  | Cd Min: | 0.18837 | at alpha= | -20 | deg
Mach: | 0 |  |  | Cl=0 at alpha= | -5.6267 | deg
|  |  |  | @ Cl=0.1, Cd= | 0.0049193
|  |  |  | @ Cl=0.4, Cd= | 0.0045977
|  |  |  | @ Cl=0.6, Cd= | 0.0046459
alpha (deg) | Cl | Cd | Cm | Cl/Cd
-20 | -0.6685 | 0.18837 | 0.0006 | -3.5489
-19.5 | -0.6689 | 0.17732 | -0.0061 | -3.7723
-19 | -0.6631 | 0.16931 | -0.0107 | -3.9165
-18.5 | -0.6958 | 0.15218 | -0.02 | -4.5722
-17.5 | -1.3214 | 0.02121 | -0.1343 | -62.3008
-17 | -1.2658 | 0.01861 | -0.1394 | -68.0172
-16.5 | -1.2099 | 0.01663 | -0.1429 | -72.7541
-16 | -1.1648 | 0.01519 | -0.1431 | -76.682
-15.5 | -1.1165 | 0.01393 | -0.1433 | -80.1508
-15 | -1.0653 | 0.01289 | -0.1437 | -82.6455
-14.5 | -1.0125 | 0.01204 | -0.144 | -84.0947
-14 | -0.9585 | 0.01132 | -0.1443 | -84.6731
-13.5 | -0.9038 | 0.01068 | -0.1446 | -84.6255
-13 | -0.8484 | 0.01012 | -0.145 | -83.834
-12.5 | -0.7925 | 0.00955 | -0.1453 | -82.9843
-12 | -0.7363 | 0.00892 | -0.1457 | -82.5448
-11.5 | -0.6798 | 0.00838 | -0.1461 | -81.1217
-11 | -0.6229 | 0.00794 | -0.1464 | -78.4509
-10.5 | -0.5657 | 0.00758 | -0.1467 | -74.6306
-10 | -0.5082 | 0.00726 | -0.147 | -70
-9.5 | -0.4505 | 0.00687 | -0.1474 | -65.575
-9 | -0.3926 | 0.00653 | -0.1477 | -60.1225
-8.5 | -0.3346 | 0.00628 | -0.148 | -53.2803
-8 | -0.2765 | 0.00603 | -0.1483 | -45.8541
-7.5 | -0.2184 | 0.00578 | -0.1487 | -37.7855
-7 | -0.1601 | 0.00561 | -0.1489 | -28.5383
-6.5 | -0.1019 | 0.0054 | -0.1492 | -18.8704
-6 | -0.0436 | 0.00525 | -0.1495 | -8.3048
-5.5 | 0.0148 | 0.00511 | -0.1498 | 2.8963
-5 | 0.0731 | 0.00497 | -0.1501 | 14.7082
-4.5 | 0.1315 | 0.00486 | -0.1503 | 27.0576
-4 | 0.1898 | 0.00478 | -0.1506 | 39.7071
-3.5 | 0.2481 | 0.0047 | -0.1508 | 52.7872
-3 | 0.3063 | 0.00464 | -0.151 | 66.0129
-2.5 | 0.3644 | 0.00461 | -0.1513 | 79.0456
-2 | 0.4224 | 0.00459 | -0.1515 | 92.0261
-1.5 | 0.4804 | 0.00458 | -0.1517 | 104.8908
-1 | 0.5381 | 0.0046 | -0.1519 | 116.9783
-0.5 | 0.5958 | 0.00464 | -0.152 | 128.4052
0 | 0.6531 | 0.00472 | -0.1521 | 138.3686
0.5 | 0.7102 | 0.00483 | -0.1522 | 147.0393
1 | 0.7671 | 0.00496 | -0.1523 | 154.6573
1.5 | 0.8234 | 0.00515 | -0.1523 | 159.8835
2 | 0.8794 | 0.00539 | -0.1522 | 163.154
2.5 | 0.9347 | 0.00569 | -0.1521 | 164.2707
3 | 0.9895 | 0.00605 | -0.1518 | 163.5537
4 | 1.0979 | 0.00685 | -0.1512 | 160.2774
4.5 | 1.1514 | 0.00729 | -0.1508 | 157.9424
5 | 1.2051 | 0.00769 | -0.1504 | 156.71
5.5 | 1.2585 | 0.0081 | -0.15 | 155.3704
6 | 1.3115 | 0.00851 | -0.1496 | 154.1128
6.5 | 1.365 | 0.00884 | -0.1492 | 154.4118
7 | 1.4183 | 0.00914 | -0.1489 | 155.1751
7.5 | 1.468 | 0.0093 | -0.1478 | 157.8495
8 | 1.5196 | 0.00975 | -0.1471 | 155.8564
8.5 | 1.5706 | 0.01021 | -0.1464 | 153.8296
9 | 1.6207 | 0.01072 | -0.1455 | 151.1847
9.5 | 1.6701 | 0.01124 | -0.1445 | 148.5854
10 | 1.7188 | 0.01178 | -0.1434 | 145.9083
10.5 | 1.7663 | 0.01235 | -0.1421 | 143.0202
11 | 1.8122 | 0.01299 | -0.1406 | 139.5073
11.5 | 1.8576 | 0.0136 | -0.1391 | 136.5882
12 | 1.9001 | 0.01434 | -0.1371 | 132.5035
12.5 | 1.9403 | 0.01512 | -0.1347 | 128.3267
13 | 1.9787 | 0.01586 | -0.1321 | 124.7604
13.5 | 2.0034 | 0.01667 | -0.1269 | 120.18
14 | 2.0262 | 0.01773 | -0.1218 | 114.2809
14.5 | 2.0482 | 0.01905 | -0.117 | 107.5171
15 | 2.0691 | 0.0206 | -0.1126 | 100.4417
15.5 | 2.0904 | 0.0223 | -0.1086 | 93.7399
16 | 2.1104 | 0.0242 | -0.1049 | 87.2066
16.5 | 2.1292 | 0.02637 | -0.1014 | 80.7433
17 | 2.1446 | 0.02895 | -0.098 | 74.0794
17.5 | 2.1575 | 0.03195 | -0.0949 | 67.5274
18 | 2.1667 | 0.03547 | -0.0921 | 61.0854
18.5 | 2.1737 | 0.03952 | -0.0897 | 55.0025
19 | 2.1771 | 0.04424 | -0.0878 | 49.2111
19.5 | 2.1781 | 0.04959 | -0.0865 | 43.9222
20 | 2.1764 | 0.0556 | -0.0859 | 39.1439

## 115. Re 12M Mach 0.10 (1)
BIGFOIL.COM POLAR EXPORT
Joukowsky 10.00% thick 5.00% camber
Joukowsky 10.00% thick 5.00% camber |  |  |  | Cl Max: | 1.619 | at alpha= | 11 | deg
JavaFoil+Calcfoil stall+Eppler ext transition |  |  |  | L/D Max: | 142.626 | at alpha= | 8.5 | deg
Re: | 12000000 |  |  | Cd Min: | 0.00333 | at alpha= | -8 | deg
Mach: | 0.1 |  |  | Cl=0 at alpha= | -5.7797 | deg
|  |  |  | @ Cl=0.1, Cd= | 0.0036995
|  |  |  | @ Cl=0.4, Cd= | 0.0045133
|  |  |  | @ Cl=0.6, Cd= | 0.0057613
alpha (deg) | Cl | Cd | Cm | Cl/Cd
-20 | -0.43 | 0.16375 | -0.075 | -2.624
-19.5 | -0.445 | 0.15589 | -0.076 | -2.855
-19 | -0.46 | 0.14812 | -0.076 | -3.105
-18.5 | -0.474 | 0.1411 | -0.077 | -3.362
-18 | -0.488 | 0.13354 | -0.078 | -3.654
-17.5 | -0.501 | 0.12613 | -0.079 | -3.968
-17 | -0.511 | 0.11922 | -0.08 | -4.29
-16.5 | -0.519 | 0.11172 | -0.082 | -4.648
-16 | -0.525 | 0.1048 | -0.083 | -5.013
-15.5 | -0.529 | 0.09814 | -0.085 | -5.392
-15 | -0.531 | 0.09126 | -0.087 | -5.816
-14.5 | -0.53 | 0.08489 | -0.089 | -6.24
-14 | -0.526 | 0.07897 | -0.091 | -6.657
-13.5 | -0.52 | 0.07094 | -0.095 | -7.333
-13 | -0.51 | 0.0649 | -0.097 | -7.864
-12.5 | -0.498 | 0.05793 | -0.101 | -8.601
-12 | -0.482 | 0.0516 | -0.104 | -9.346
-11.5 | -0.464 | 0.04451 | -0.108 | -10.424
-11 | -0.443 | 0.03681 | -0.113 | -12.044
-10.5 | -0.422 | 0.02766 | -0.119 | -15.248
-10 | -0.396 | 0.02001 | -0.124 | -19.808
-9.5 | -0.372 | 0.01119 | -0.132 | -33.287
-9 | -0.35 | 0.00339 | -0.142 | -103.218
-8.5 | -0.3 | 0.00338 | -0.142 | -88.697
-8 | -0.249 | 0.00333 | -0.142 | -74.723
-7.5 | -0.195 | 0.00334 | -0.142 | -58.333
-7 | -0.14 | 0.00341 | -0.142 | -41.048
-6.5 | -0.083 | 0.00344 | -0.143 | -24.21
-6 | -0.026 | 0.00348 | -0.143 | -7.414
-5.5 | 0.033 | 0.00352 | -0.143 | 9.254
-5 | 0.092 | 0.00369 | -0.143 | 24.838
-4.5 | 0.151 | 0.00376 | -0.143 | 40.167
-4 | 0.211 | 0.00372 | -0.143 | 56.543
-3.5 | 0.27 | 0.00388 | -0.143 | 69.692
-3 | 0.33 | 0.00421 | -0.143 | 78.436
-2.5 | 0.39 | 0.00446 | -0.143 | 87.351
-2 | 0.45 | 0.00478 | -0.143 | 94.055
-1.5 | 0.51 | 0.00512 | -0.143 | 99.638
-1 | 0.568 | 0.0055 | -0.143 | 103.307
-0.5 | 0.628 | 0.00599 | -0.143 | 104.698
0 | 0.687 | 0.00654 | -0.143 | 105.006
0.5 | 0.745 | 0.00697 | -0.143 | 106.991
1 | 0.804 | 0.00743 | -0.143 | 108.212
1.5 | 0.863 | 0.00795 | -0.143 | 108.495
2 | 0.921 | 0.00745 | -0.143 | 123.698
2.5 | 0.979 | 0.00782 | -0.143 | 125.245
3 | 1.037 | 0.00826 | -0.143 | 125.483
3.5 | 1.093 | 0.00874 | -0.143 | 125.086
4 | 1.149 | 0.00937 | -0.143 | 122.654
4.5 | 1.204 | 0.00908 | -0.143 | 132.537
5 | 1.257 | 0.00971 | -0.143 | 129.434
5.5 | 1.308 | 0.01033 | -0.143 | 126.597
6 | 1.357 | 0.01022 | -0.143 | 132.755
6.5 | 1.404 | 0.01076 | -0.143 | 130.417
7 | 1.447 | 0.01061 | -0.143 | 136.448
7.5 | 1.486 | 0.01106 | -0.143 | 134.339
8 | 1.522 | 0.01089 | -0.142 | 139.693
8.5 | 1.553 | 0.01089 | -0.142 | 142.626
9 | 1.579 | 0.01258 | -0.142 | 125.482
9.5 | 1.598 | 0.01321 | -0.142 | 120.97
10 | 1.611 | 0.01389 | -0.142 | 115.994
10.5 | 1.618 | 0.01463 | -0.141 | 110.645
11 | 1.619 | 0.01541 | -0.141 | 105.093
11.5 | 1.614 | 0.01625 | -0.141 | 99.338
12 | 1.603 | 0.01721 | -0.14 | 93.119
12.5 | 1.584 | 0.01821 | -0.14 | 86.981
13 | 1.557 | 0.01936 | -0.139 | 80.433
13.5 | 1.525 | 0.0206 | -0.139 | 73.988
14 | 1.487 | 0.02211 | -0.138 | 67.238
14.5 | 1.444 | 0.02383 | -0.137 | 60.625
15 | 1.397 | 0.0261 | -0.136 | 53.539
15.5 | 1.348 | 0.02843 | -0.135 | 47.401
16 | 1.294 | 0.03169 | -0.134 | 40.831

## 116. Re 12M Mach 0.10 (2)
BIGFOIL.COM POLAR EXPORT
Joukowsky 10.00% thick 5.00% camber
Joukowsky 10.00% thick 5.00% camber |  |  |  | Cl Max: | 2.1674 | at alpha= | 19 | deg
XFOIL ncrit=9 |  |  |  | L/D Max: | 164.965 | at alpha= | 2.5 | deg
Re: | 12000000 |  |  | Cd Min: | 0.19424 | at alpha= | -20 | deg
Mach: | 0.1 |  |  | Cl=0 at alpha= | -5.6197 | deg
|  |  |  | @ Cl=0.1, Cd= | 0.0049393
|  |  |  | @ Cl=0.4, Cd= | 0.0045985
|  |  |  | @ Cl=0.6, Cd= | 0.0046411
alpha (deg) | Cl | Cd | Cm | Cl/Cd
-20 | -0.6499 | 0.19424 | 0.0024 | -3.3459
-19.5 | -0.6528 | 0.18373 | -0.0031 | -3.553
-19 | -0.6561 | 0.17218 | -0.0098 | -3.8105
-18.5 | -0.6649 | 0.16069 | -0.016 | -4.1378
-18 | -0.6928 | 0.14526 | -0.0246 | -4.7694
-17 | -1.2844 | 0.02178 | -0.1378 | -58.9715
-16.5 | -1.2252 | 0.01883 | -0.1439 | -65.0664
-16 | -1.1775 | 0.01671 | -0.1456 | -70.4668
-15.5 | -1.1307 | 0.0151 | -0.1458 | -74.8808
-15 | -1.08 | 0.01378 | -0.1461 | -78.3745
-14.5 | -1.027 | 0.01269 | -0.1464 | -80.9299
-14 | -0.9724 | 0.01181 | -0.1466 | -82.337
-13.5 | -0.9168 | 0.01106 | -0.1468 | -82.8933
-13 | -0.8604 | 0.01042 | -0.147 | -82.572
-12.5 | -0.8035 | 0.00984 | -0.1472 | -81.6565
-12 | -0.7463 | 0.00921 | -0.1474 | -81.0315
-11.5 | -0.6888 | 0.0086 | -0.1477 | -80.093
-11 | -0.631 | 0.00809 | -0.148 | -77.9975
-10.5 | -0.5729 | 0.00769 | -0.1482 | -74.4993
-10 | -0.5146 | 0.00734 | -0.1484 | -70.109
-9.5 | -0.4561 | 0.00697 | -0.1487 | -65.4376
-9 | -0.3975 | 0.0066 | -0.1489 | -60.2273
-8.5 | -0.3388 | 0.00633 | -0.1492 | -53.5229
-8 | -0.2801 | 0.00608 | -0.1494 | -46.0691
-7.5 | -0.2213 | 0.00582 | -0.1497 | -38.0241
-7 | -0.1624 | 0.00564 | -0.1499 | -28.7943
-6.5 | -0.1036 | 0.00542 | -0.1502 | -19.1144
-6 | -0.0448 | 0.00527 | -0.1504 | -8.5009
-5.5 | 0.0141 | 0.00512 | -0.1507 | 2.7539
-5 | 0.0729 | 0.00499 | -0.1509 | 14.6092
-4.5 | 0.1317 | 0.00488 | -0.1511 | 26.9877
-4 | 0.1905 | 0.00479 | -0.1514 | 39.7704
-3.5 | 0.2492 | 0.00471 | -0.1516 | 52.9087
-3 | 0.3078 | 0.00465 | -0.1518 | 66.1935
-2.5 | 0.3663 | 0.00461 | -0.152 | 79.4577
-2 | 0.4247 | 0.00459 | -0.1523 | 92.5272
-1.5 | 0.4831 | 0.00459 | -0.1524 | 105.2505
-1 | 0.5412 | 0.00461 | -0.1526 | 117.397
-0.5 | 0.5992 | 0.00464 | -0.1528 | 129.1379
0 | 0.6569 | 0.00472 | -0.1529 | 139.1737
0.5 | 0.7144 | 0.00483 | -0.153 | 147.9089
1 | 0.7716 | 0.00496 | -0.153 | 155.5645
1.5 | 0.8283 | 0.00516 | -0.153 | 160.5233
2 | 0.8846 | 0.00539 | -0.1529 | 164.1187
2.5 | 0.9403 | 0.0057 | -0.1528 | 164.9649
3 | 0.9954 | 0.00606 | -0.1525 | 164.2574
4 | 1.1045 | 0.00687 | -0.1519 | 160.7715
4.5 | 1.1584 | 0.00732 | -0.1514 | 158.2514
5 | 1.2125 | 0.00773 | -0.151 | 156.8564
5.5 | 1.2662 | 0.00815 | -0.1505 | 155.362
6 | 1.3197 | 0.00856 | -0.15 | 154.1706
6.5 | 1.3735 | 0.00891 | -0.1496 | 154.1526
7 | 1.4272 | 0.00922 | -0.1492 | 154.7939
7.5 | 1.4773 | 0.00938 | -0.1481 | 157.4947
8 | 1.5293 | 0.00985 | -0.1473 | 155.2589
8.5 | 1.5809 | 0.01031 | -0.1464 | 153.3366
9 | 1.6315 | 0.01082 | -0.1454 | 150.7856
9.5 | 1.681 | 0.01139 | -0.1443 | 147.5856
10 | 1.7302 | 0.01192 | -0.1431 | 145.151
10.5 | 1.7776 | 0.01255 | -0.1416 | 141.6414
11 | 1.8242 | 0.01317 | -0.14 | 138.5118
11.5 | 1.8692 | 0.01383 | -0.1382 | 135.1555
12 | 1.9111 | 0.01463 | -0.1358 | 130.6288
12.5 | 1.9513 | 0.0154 | -0.1332 | 126.7078
13 | 1.9837 | 0.01618 | -0.1292 | 122.602
13.5 | 2.0066 | 0.01713 | -0.1236 | 117.1395
14 | 2.0296 | 0.01837 | -0.1186 | 110.4845
14.5 | 2.0515 | 0.01986 | -0.1138 | 103.2981
15 | 2.073 | 0.02154 | -0.1095 | 96.2396
15.5 | 2.0949 | 0.02335 | -0.1056 | 89.7173
16 | 2.114 | 0.0255 | -0.1018 | 82.902
16.5 | 2.1313 | 0.02797 | -0.0983 | 76.1995
17 | 2.1452 | 0.0309 | -0.0949 | 69.4239
17.5 | 2.155 | 0.03442 | -0.0918 | 62.6089
18 | 2.1615 | 0.03855 | -0.0892 | 56.07
18.5 | 2.166 | 0.0432 | -0.0871 | 50.1389
19 | 2.1674 | 0.04857 | -0.0856 | 44.6243
19.5 | 2.1662 | 0.05461 | -0.0848 | 39.6667
20 | 2.1647 | 0.06107 | -0.0846 | 35.4462

## 117. Re 12M Mach 0.25 (1)
BIGFOIL.COM POLAR EXPORT
Joukowsky 10.00% thick 5.00% camber
Joukowsky 10.00% thick 5.00% camber |  |  |  | Cl Max: | 1.593 | at alpha= | 9.5 | deg
JavaFoil+Calcfoil stall+Eppler ext transition |  |  |  | L/D Max: | 140.982 | at alpha= | 8 | deg
Re: | 12000000 |  |  | Cd Min: | 0.00338 | at alpha= | -7.5 | deg
Mach: | 0.25 |  |  | Cl=0 at alpha= | -5.7797 | deg
|  |  |  | @ Cl=0.1, Cd= | 0.0037069
|  |  |  | @ Cl=0.4, Cd= | 0.0044658
|  |  |  | @ Cl=0.6, Cd= | 0.0056885
alpha (deg) | Cl | Cd | Cm | Cl/Cd
-17.5 | -0.145 | 0.14247 | -0.074 | -1.019
-17 | -0.209 | 0.13454 | -0.075 | -1.554
-16.5 | -0.254 | 0.1281 | -0.075 | -1.986
-16 | -0.293 | 0.12092 | -0.075 | -2.425
-15.5 | -0.327 | 0.11399 | -0.076 | -2.87
-15 | -0.356 | 0.10715 | -0.077 | -3.327
-14.5 | -0.381 | 0.10024 | -0.078 | -3.801
-14 | -0.401 | 0.09344 | -0.08 | -4.288
-13.5 | -0.416 | 0.08544 | -0.084 | -4.864
-13 | -0.425 | 0.07814 | -0.087 | -5.439
-12.5 | -0.429 | 0.07112 | -0.091 | -6.032
-12 | -0.427 | 0.06408 | -0.095 | -6.669
-11.5 | -0.421 | 0.0569 | -0.1 | -7.391
-11 | -0.409 | 0.04934 | -0.105 | -8.284
-10.5 | -0.392 | 0.04115 | -0.111 | -9.537
-10 | -0.372 | 0.0325 | -0.117 | -11.452
-9.5 | -0.348 | 0.02362 | -0.124 | -14.746
-9 | -0.322 | 0.01455 | -0.132 | -22.138
-8.5 | -0.302 | 0.00345 | -0.146 | -87.635
-8 | -0.252 | 0.00344 | -0.146 | -73.136
-7.5 | -0.198 | 0.00338 | -0.146 | -58.647
-7 | -0.143 | 0.00344 | -0.146 | -41.499
-6.5 | -0.085 | 0.00346 | -0.146 | -24.604
-6 | -0.026 | 0.0035 | -0.147 | -7.548
-5.5 | 0.033 | 0.00354 | -0.147 | 9.445
-5 | 0.094 | 0.0037 | -0.147 | 25.391
-4.5 | 0.155 | 0.00377 | -0.147 | 41.101
-4 | 0.216 | 0.00374 | -0.147 | 57.858
-3.5 | 0.278 | 0.00387 | -0.147 | 71.735
-3 | 0.339 | 0.00421 | -0.147 | 80.605
-2.5 | 0.401 | 0.00447 | -0.147 | 89.599
-2 | 0.462 | 0.0048 | -0.147 | 96.352
-1.5 | 0.524 | 0.00515 | -0.147 | 101.801
-1 | 0.584 | 0.00556 | -0.147 | 105.137
-0.5 | 0.645 | 0.00605 | -0.147 | 106.52
0 | 0.705 | 0.00665 | -0.147 | 106.036
0.5 | 0.766 | 0.00707 | -0.147 | 108.288
1 | 0.826 | 0.00758 | -0.147 | 109.049
1.5 | 0.886 | 0.00811 | -0.147 | 109.289
2 | 0.946 | 0.00761 | -0.147 | 124.364
2.5 | 1.006 | 0.00802 | -0.147 | 125.348
3 | 1.065 | 0.0085 | -0.147 | 125.292
3.5 | 1.123 | 0.00899 | -0.147 | 124.969
4 | 1.18 | 0.00896 | -0.147 | 131.692
4.5 | 1.235 | 0.00943 | -0.147 | 131.058
5 | 1.289 | 0.01015 | -0.147 | 126.973
5.5 | 1.341 | 0.01014 | -0.147 | 132.301
6 | 1.39 | 0.01072 | -0.147 | 129.613
6.5 | 1.435 | 0.0113 | -0.147 | 127.069
7 | 1.477 | 0.01117 | -0.147 | 132.167
7.5 | 1.513 | 0.01107 | -0.146 | 136.668
8 | 1.544 | 0.01095 | -0.146 | 140.982
8.5 | 1.569 | 0.01279 | -0.146 | 122.707
9 | 1.586 | 0.0135 | -0.146 | 117.428
9.5 | 1.593 | 0.01427 | -0.145 | 111.619
10 | 1.592 | 0.01507 | -0.145 | 105.651
10.5 | 1.581 | 0.016 | -0.145 | 98.845
11 | 1.56 | 0.01704 | -0.144 | 91.554
11.5 | 1.53 | 0.01814 | -0.144 | 84.33
12 | 1.489 | 0.01949 | -0.143 | 76.429
12.5 | 1.436 | 0.02095 | -0.142 | 68.539
13 | 1.369 | 0.02285 | -0.142 | 59.915
13.5 | 1.293 | 0.02509 | -0.141 | 51.519
14 | 1.207 | 0.02813 | -0.139 | 42.894
14.5 | 1.111 | 0.03261 | -0.137 | 34.062

## 118. Re 12M Mach 0.25 (2)
BIGFOIL.COM POLAR EXPORT
Joukowsky 10.00% thick 5.00% camber
Joukowsky 10.00% thick 5.00% camber |  |  |  | Cl Max: | 2.1271 | at alpha= | 17 | deg
XFOIL ncrit=9 |  |  |  | L/D Max: | 168.939 | at alpha= | 2.5 | deg
Re: | 12000000 |  |  | Cd Min: | 0.2094 | at alpha= | -19.5 | deg
Mach: | 0.25 |  |  | Cl=0 at alpha= | -5.5802 | deg
|  |  |  | @ Cl=0.1, Cd= | 0.0050143
|  |  |  | @ Cl=0.4, Cd= | 0.0046346
|  |  |  | @ Cl=0.6, Cd= | 0.004654
alpha (deg) | Cl | Cd | Cm | Cl/Cd
-19.5 | -0.5879 | 0.2094 | 0.0047 | -2.8075
-19 | -0.5712 | 0.20312 | 0.0009 | -2.8121
-17.5 | -0.5917 | 0.16489 | -0.0174 | -3.5885
-17 | -0.5987 | 0.15299 | -0.0241 | -3.9133
-16.5 | -0.611 | 0.14134 | -0.0304 | -4.3229
-16 | -0.6293 | 0.12871 | -0.0377 | -4.8893
-15 | -0.7303 | 0.09499 | -0.0599 | -7.6882
-14.5 | -1.072 | 0.02343 | -0.1525 | -45.7533
-14 | -1.0419 | 0.01775 | -0.1576 | -58.6986
-13.5 | -0.9887 | 0.01513 | -0.1584 | -65.347
-13 | -0.9298 | 0.01334 | -0.1584 | -69.7001
-12.5 | -0.8683 | 0.01201 | -0.1581 | -72.2981
-12 | -0.8056 | 0.01094 | -0.1577 | -73.638
-11.5 | -0.7425 | 0.01008 | -0.1573 | -73.6607
-11 | -0.6791 | 0.00934 | -0.1569 | -72.7088
-10.5 | -0.6159 | 0.00856 | -0.1566 | -71.9509
-10 | -0.5526 | 0.00796 | -0.1563 | -69.4221
-9.5 | -0.4894 | 0.0075 | -0.156 | -65.2533
-9 | -0.4263 | 0.00711 | -0.1558 | -59.9578
-8.5 | -0.3634 | 0.00666 | -0.1557 | -54.5646
-8 | -0.3006 | 0.00634 | -0.1556 | -47.4132
-7.5 | -0.2381 | 0.00607 | -0.1555 | -39.2257
-7 | -0.1758 | 0.00578 | -0.1554 | -30.4152
-6.5 | -0.1137 | 0.00559 | -0.1554 | -20.3399
-6 | -0.0518 | 0.00537 | -0.1555 | -9.6462
-5.5 | 0.0099 | 0.0052 | -0.1555 | 1.9038
-5 | 0.0715 | 0.00507 | -0.1556 | 14.1026
-4.5 | 0.1329 | 0.00495 | -0.1557 | 26.8485
-4 | 0.1941 | 0.00484 | -0.1559 | 40.1033
-3.5 | 0.2551 | 0.00476 | -0.156 | 53.5924
-3 | 0.316 | 0.0047 | -0.1562 | 67.234
-2.5 | 0.3767 | 0.00465 | -0.1564 | 81.0108
-2 | 0.4374 | 0.00461 | -0.1566 | 94.8807
-1.5 | 0.4978 | 0.00461 | -0.1567 | 107.9826
-1 | 0.5579 | 0.00464 | -0.1569 | 120.2371
-0.5 | 0.6181 | 0.00466 | -0.157 | 132.6395
0 | 0.6778 | 0.00475 | -0.1571 | 142.6947
0.5 | 0.7373 | 0.00485 | -0.1572 | 152.0206
1 | 0.7966 | 0.00499 | -0.1572 | 159.6393
1.5 | 0.8553 | 0.00519 | -0.1571 | 164.7977
2 | 0.9137 | 0.00543 | -0.157 | 168.2689
2.5 | 0.9714 | 0.00575 | -0.1568 | 168.9391
3 | 1.0285 | 0.00613 | -0.1564 | 167.7814
3.5 | 1.0852 | 0.00655 | -0.1559 | 165.6794
4 | 1.1414 | 0.00701 | -0.1554 | 162.8245
4.5 | 1.1974 | 0.00748 | -0.1547 | 160.0802
5 | 1.2531 | 0.00797 | -0.154 | 157.2271
5.5 | 1.3088 | 0.00844 | -0.1532 | 155.0711
6 | 1.3648 | 0.00886 | -0.1525 | 154.0406
6.5 | 1.4207 | 0.00927 | -0.1517 | 153.2578
7 | 1.477 | 0.00961 | -0.1509 | 153.6941
7.5 | 1.5295 | 0.00981 | -0.1493 | 155.9123
8 | 1.5837 | 0.01034 | -0.148 | 153.1625
8.5 | 1.637 | 0.01091 | -0.1465 | 150.0458
9 | 1.6895 | 0.01151 | -0.1447 | 146.7854
9.5 | 1.7412 | 0.01212 | -0.1428 | 143.6634
10 | 1.7906 | 0.01285 | -0.1405 | 139.3463
10.5 | 1.8394 | 0.01355 | -0.138 | 135.7491
11 | 1.8846 | 0.01438 | -0.1349 | 131.057
11.5 | 1.9249 | 0.01528 | -0.131 | 125.9751
12 | 1.9525 | 0.01618 | -0.1247 | 120.6737
12.5 | 1.9794 | 0.01737 | -0.1189 | 113.9551
13 | 2.0045 | 0.0189 | -0.1133 | 106.0582
13.5 | 2.0281 | 0.02074 | -0.108 | 97.7869
14 | 2.0529 | 0.02272 | -0.1033 | 90.3565
14.5 | 2.0745 | 0.0251 | -0.0987 | 82.6494
15 | 2.0931 | 0.02795 | -0.0943 | 74.8873
15.5 | 2.1079 | 0.03135 | -0.0903 | 67.2376
16 | 2.1188 | 0.03539 | -0.0868 | 59.87
16.5 | 2.1256 | 0.04019 | -0.0838 | 52.8888
17 | 2.1271 | 0.04596 | -0.0815 | 46.2815
17.5 | 2.1268 | 0.05242 | -0.0802 | 40.5723
18 | 2.1244 | 0.05958 | -0.0797 | 35.6563
18.5 | 2.1171 | 0.06786 | -0.0802 | 31.1981
19 | 2.1031 | 0.07749 | -0.0818 | 27.1403
19.5 | 2.0848 | 0.08823 | -0.0846 | 23.6292
20 | 2.0616 | 0.10013 | -0.0887 | 20.5892

## 119. Re 12M Mach 0.50 (1)
BIGFOIL.COM POLAR EXPORT
Joukowsky 10.00% thick 5.00% camber
Joukowsky 10.00% thick 5.00% camber |  |  |  | Cl Max: | 1.547 | at alpha= | 7 | deg
JavaFoil+Calcfoil stall+Eppler ext transition |  |  |  | L/D Max: | 132.15 | at alpha= | 4 | deg
Re: | 12000000 |  |  | Cd Min: | 0.00359 | at alpha= | -6 | deg
Mach: | 0.5 |  |  | Cl=0 at alpha= | -5.7803 | deg
|  |  |  | @ Cl=0.1, Cd= | 0.0036782
|  |  |  | @ Cl=0.4, Cd= | 0.0041793
|  |  |  | @ Cl=0.6, Cd= | 0.0053803
alpha (deg) | Cl | Cd | Cm | Cl/Cd
-20 | -0.831 | 0.1458 | -0.1 | -5.699
-19.5 | -0.796 | 0.15552 | -0.095 | -5.121
-19 | -0.768 | 0.14236 | -0.097 | -5.395
-18.5 | -0.742 | 0.12459 | -0.101 | -5.954
-18 | -0.715 | 0.11363 | -0.105 | -6.293
-17.5 | -0.679 | 0.11779 | -0.098 | -5.768
-17 | -0.655 | 0.10367 | -0.105 | -6.319
-16.5 | -0.631 | 0.09113 | -0.11 | -6.921
-16 | -0.59 | 0.10352 | -0.097 | -5.702
-15.5 | -0.567 | 0.08906 | -0.106 | -6.365
-15 | -0.53 | 0.09923 | -0.094 | -5.339
-14.5 | -0.502 | 0.0912 | -0.097 | -5.5
-14 | -0.479 | 0.07642 | -0.108 | -6.265
-13.5 | -0.441 | 0.0879 | -0.091 | -5.015
-13 | -0.416 | 0.07523 | -0.102 | -5.531
-12.5 | -0.391 | 0.06432 | -0.11 | -6.084
-12 | -0.355 | 0.07333 | -0.095 | -4.843
-11.5 | -0.331 | 0.06035 | -0.108 | -5.486
-11 | -0.296 | 0.06805 | -0.092 | -4.356
-10.5 | -0.272 | 0.05607 | -0.106 | -4.846
-10 | -0.239 | 0.06088 | -0.092 | -3.929
-9.5 | -0.213 | 0.0511 | -0.105 | -4.176
-9 | -0.183 | 0.05311 | -0.096 | -3.438
-8.5 | -0.154 | 0.05183 | -0.093 | -2.964
-8 | -0.127 | 0.04224 | -0.109 | -3.017
-7.5 | -0.146 | 0.03988 | -0.109 | -3.669
-7 | -0.127 | 0.02003 | -0.138 | -6.34
-6.5 | -0.09 | 0.00361 | -0.164 | -24.856
-6 | -0.029 | 0.00359 | -0.164 | -7.939
-5.5 | 0.037 | 0.00365 | -0.164 | 10.039
-5 | 0.104 | 0.00368 | -0.164 | 28.18
-4.5 | 0.172 | 0.00374 | -0.164 | 45.995
-4 | 0.241 | 0.00392 | -0.164 | 61.364
-3.5 | 0.309 | 0.00402 | -0.164 | 76.899
-3 | 0.378 | 0.00409 | -0.164 | 92.593
-2.5 | 0.447 | 0.00437 | -0.164 | 102.281
-2 | 0.516 | 0.00485 | -0.164 | 106.388
-1.5 | 0.586 | 0.00528 | -0.164 | 110.958
-1 | 0.653 | 0.00576 | -0.164 | 113.316
-0.5 | 0.72 | 0.00632 | -0.164 | 114.005
0 | 0.788 | 0.0071 | -0.165 | 111.046
0.5 | 0.855 | 0.00762 | -0.165 | 112.229
1 | 0.923 | 0.00828 | -0.165 | 111.5
1.5 | 0.989 | 0.0084 | -0.164 | 117.779
2 | 1.056 | 0.00849 | -0.164 | 124.337
2.5 | 1.122 | 0.00903 | -0.164 | 124.265
3 | 1.187 | 0.00906 | -0.164 | 131.051
3.5 | 1.251 | 0.00972 | -0.164 | 128.669
4 | 1.312 | 0.00993 | -0.164 | 132.15
4.5 | 1.371 | 0.01065 | -0.164 | 128.753
5 | 1.425 | 0.01093 | -0.164 | 130.395
5.5 | 1.473 | 0.01119 | -0.164 | 131.686
6 | 1.513 | 0.01298 | -0.164 | 116.544
6.5 | 1.54 | 0.01387 | -0.163 | 111.024
7 | 1.547 | 0.01489 | -0.163 | 103.911
7.5 | 1.518 | 0.0161 | -0.163 | 94.304
8 | 1.413 | 0.01725 | -0.162 | 81.891
8.5 | 0.925 | 0.01985 | -0.161 | 46.578
9 | 0.953 | 0.02054 | -0.16 | 46.402
9.5 | 0.981 | 0.02156 | -0.16 | 45.51
10 | 1.009 | 0.02263 | -0.159 | 44.57
10.5 | 1.036 | 0.0236 | -0.159 | 43.917
11 | 1.048 | 0.02885 | -0.156 | 36.336
11.5 | 1.083 | 0.02823 | -0.156 | 38.355
12 | 1.112 | 0.02872 | -0.156 | 38.703

## 120. Re 12M Mach 0.50 (2)
BIGFOIL.COM POLAR EXPORT
Joukowsky 10.00% thick 5.00% camber
Joukowsky 10.00% thick 5.00% camber |  |  |  | Cl Max: | 1.871 | at alpha= | 9 | deg
XFOIL ncrit=9 |  |  |  | L/D Max: | 184.594 | at alpha= | 2 | deg
Re: | 12000000 |  |  | Cd Min: | 0.25004 | at alpha= | -20 | deg
Mach: | 0.5 |  |  | Cl=0 at alpha= | -5.3942 | deg
|  |  |  | @ Cl=0.1, Cd= | 0.0053414
|  |  |  | @ Cl=0.4, Cd= | 0.0048153
|  |  |  | @ Cl=0.6, Cd= | 0.0047547
alpha (deg) | Cl | Cd | Cm | Cl/Cd
-20 | -0.6059 | 0.25004 | 0.0134 | -2.4232
-19.5 | -0.5851 | 0.24112 | 0.0085 | -2.4266
-19 | -0.5646 | 0.2329 | 0.0039 | -2.4242
-18.5 | -0.5441 | 0.22499 | -0.0006 | -2.4183
-18 | -0.5223 | 0.21792 | -0.0048 | -2.3968
-17.5 | -0.5014 | 0.21028 | -0.009 | -2.3844
-17 | -0.4828 | 0.2016 | -0.0134 | -2.3948
-16.5 | -0.467 | 0.19244 | -0.0176 | -2.4267
-16 | -0.4487 | 0.18468 | -0.0215 | -2.4296
-15.5 | -0.432 | 0.17633 | -0.0255 | -2.45
-15 | -0.4142 | 0.1688 | -0.0292 | -2.4538
-14.5 | -0.3967 | 0.15942 | -0.0347 | -2.4884
-14 | -0.3814 | 0.15073 | -0.0391 | -2.5304
-13.5 | -0.3601 | 0.13922 | -0.0488 | -2.5866
-13 | -0.3294 | 0.12857 | -0.0598 | -2.562
-12.5 | -0.3163 | 0.11383 | -0.0746 | -2.7787
-12 | -0.3013 | 0.09946 | -0.0915 | -3.0294
-11.5 | -0.293 | 0.08785 | -0.1044 | -3.3352
-11 | -0.2997 | 0.0798 | -0.1088 | -3.7556
-10.5 | -0.3134 | 0.071 | -0.1146 | -4.4141
-10 | -0.3292 | 0.06248 | -0.1206 | -5.2689
-9.5 | -0.3456 | 0.05462 | -0.126 | -6.3274
-9 | -0.3706 | 0.04781 | -0.1285 | -7.7515
-8.5 | -0.3866 | 0.0389 | -0.1391 | -9.9383
-8 | -0.3806 | 0.02546 | -0.1607 | -14.9489
-7.5 | -0.337 | 0.01077 | -0.1813 | -31.2906
-7 | -0.2542 | 0.00724 | -0.1825 | -35.1105
-6.5 | -0.1724 | 0.00647 | -0.1808 | -26.6461
-6 | -0.0932 | 0.006 | -0.1794 | -15.5333
-5.5 | -0.016 | 0.00571 | -0.1782 | -2.8021
-5 | 0.0596 | 0.00545 | -0.1773 | 10.9358
-4.5 | 0.134 | 0.00525 | -0.1766 | 25.5238
-4 | 0.2073 | 0.00509 | -0.1762 | 40.7269
-3.5 | 0.2797 | 0.00496 | -0.1759 | 56.3911
-3 | 0.3514 | 0.00487 | -0.1757 | 72.1561
-2.5 | 0.4225 | 0.00479 | -0.1756 | 88.2046
-2 | 0.493 | 0.00476 | -0.1756 | 103.5714
-1.5 | 0.563 | 0.00476 | -0.1756 | 118.2773
-1 | 0.6329 | 0.00475 | -0.1757 | 133.2421
-0.5 | 0.7023 | 0.00482 | -0.1757 | 145.7054
0 | 0.7715 | 0.00488 | -0.1757 | 158.0943
0.5 | 0.8403 | 0.00502 | -0.1756 | 167.3904
1 | 0.909 | 0.00516 | -0.1755 | 176.1628
1.5 | 0.9773 | 0.00537 | -0.1752 | 181.9926
2 | 1.0448 | 0.00566 | -0.1747 | 184.5936
2.5 | 1.1115 | 0.00604 | -0.1739 | 184.0232
3 | 1.1775 | 0.00651 | -0.1728 | 180.8756
4 | 1.3063 | 0.00773 | -0.1696 | 168.9909
4.5 | 1.3699 | 0.00841 | -0.1675 | 162.8894
5 | 1.433 | 0.00911 | -0.165 | 157.2997
5.5 | 1.497 | 0.00975 | -0.1623 | 153.5385
6 | 1.5607 | 0.0104 | -0.1593 | 150.0673
6.5 | 1.6242 | 0.01104 | -0.1558 | 147.1196
7 | 1.6867 | 0.01169 | -0.1519 | 144.2857
7.5 | 1.744 | 0.01215 | -0.1467 | 143.5391
8 | 1.7887 | 0.01302 | -0.1391 | 137.381
8.5 | 1.8312 | 0.01415 | -0.1312 | 129.4134
9 | 1.871 | 0.01574 | -0.1231 | 118.8691

## 121. Re 14M Mach 0.00 (1)
BIGFOIL.COM POLAR EXPORT
Joukowsky 10.00% thick 5.00% camber
Joukowsky 10.00% thick 5.00% camber |  |  |  | Cl Max: | 1.627 | at alpha= | 11 | deg
JavaFoil+Calcfoil stall+Eppler ext transition |  |  |  | L/D Max: | 151.726 | at alpha= | 9 | deg
Re: | 14000000 |  |  | Cd Min: | 0.0033 | at alpha= | -8 | deg
Mach: | 0 |  |  | Cl=0 at alpha= | -5.7759 | deg
|  |  |  | @ Cl=0.1, Cd= | 0.0036722
|  |  |  | @ Cl=0.4, Cd= | 0.004523
|  |  |  | @ Cl=0.6, Cd= | 0.0057772
alpha (deg) | Cl | Cd | Cm | Cl/Cd
-20 | -0.478 | 0.15796 | -0.077 | -3.028
-19.5 | -0.491 | 0.15136 | -0.077 | -3.245
-19 | -0.504 | 0.1432 | -0.078 | -3.517
-18.5 | -0.515 | 0.13576 | -0.079 | -3.796
-18 | -0.526 | 0.12887 | -0.08 | -4.081
-17.5 | -0.536 | 0.12143 | -0.081 | -4.41
-17 | -0.543 | 0.11484 | -0.082 | -4.731
-16.5 | -0.548 | 0.10836 | -0.083 | -5.057
-16 | -0.551 | 0.10083 | -0.086 | -5.469
-15.5 | -0.552 | 0.09444 | -0.087 | -5.849
-15 | -0.551 | 0.08758 | -0.089 | -6.296
-14.5 | -0.548 | 0.08122 | -0.091 | -6.745
-14 | -0.541 | 0.07526 | -0.093 | -7.193
-13.5 | -0.533 | 0.0681 | -0.097 | -7.829
-13 | -0.522 | 0.06096 | -0.1 | -8.567
-12.5 | -0.509 | 0.05385 | -0.103 | -9.446
-12 | -0.491 | 0.04742 | -0.107 | -10.363
-11.5 | -0.472 | 0.04024 | -0.111 | -11.731
-11 | -0.451 | 0.0325 | -0.115 | -13.867
-10.5 | -0.428 | 0.024 | -0.121 | -17.845
-10 | -0.403 | 0.01636 | -0.127 | -24.634
-9.5 | -0.396 | 0.00338 | -0.141 | -116.91
-9 | -0.349 | 0.00335 | -0.141 | -104.314
-8.5 | -0.3 | 0.00332 | -0.141 | -90.38
-8 | -0.248 | 0.0033 | -0.142 | -75.13
-7.5 | -0.194 | 0.00332 | -0.142 | -58.467
-7 | -0.139 | 0.00337 | -0.142 | -41.316
-6.5 | -0.083 | 0.00341 | -0.142 | -24.319
-6 | -0.026 | 0.00345 | -0.142 | -7.441
-5.5 | 0.032 | 0.0035 | -0.142 | 9.273
-5 | 0.091 | 0.00366 | -0.142 | 24.878
-4.5 | 0.15 | 0.00374 | -0.142 | 40.213
-4 | 0.21 | 0.00371 | -0.142 | 56.555
-3.5 | 0.269 | 0.00387 | -0.142 | 69.549
-3 | 0.328 | 0.0042 | -0.142 | 78.272
-2.5 | 0.388 | 0.00446 | -0.142 | 87.086
-2 | 0.447 | 0.00477 | -0.142 | 93.823
-1.5 | 0.507 | 0.00511 | -0.142 | 99.333
-1 | 0.566 | 0.00549 | -0.142 | 102.97
-0.5 | 0.624 | 0.00598 | -0.142 | 104.362
0 | 0.683 | 0.00652 | -0.142 | 104.728
0.5 | 0.742 | 0.00694 | -0.142 | 106.933
1 | 0.8 | 0.00741 | -0.143 | 108.046
1.5 | 0.859 | 0.00791 | -0.143 | 108.565
2 | 0.917 | 0.008 | -0.143 | 114.55
2.5 | 0.974 | 0.00779 | -0.142 | 124.998
3 | 1.031 | 0.00821 | -0.142 | 125.704
3.5 | 1.088 | 0.00869 | -0.142 | 125.242
4 | 1.144 | 0.00928 | -0.142 | 123.286
4.5 | 1.198 | 0.009 | -0.142 | 133.164
5 | 1.251 | 0.00971 | -0.142 | 128.867
5.5 | 1.302 | 0.01014 | -0.142 | 128.493
6 | 1.351 | 0.01 | -0.142 | 135.155
6.5 | 1.398 | 0.01044 | -0.142 | 133.889
7 | 1.442 | 0.01092 | -0.142 | 132.042
7.5 | 1.481 | 0.01072 | -0.142 | 138.239
8 | 1.518 | 0.0112 | -0.142 | 135.527
8.5 | 1.55 | 0.01097 | -0.142 | 141.238
9 | 1.577 | 0.01039 | -0.141 | 151.726
9.5 | 1.598 | 0.0127 | -0.141 | 125.85
10 | 1.613 | 0.01336 | -0.141 | 120.768
10.5 | 1.623 | 0.01402 | -0.141 | 115.767
11 | 1.627 | 0.01474 | -0.14 | 110.371
11.5 | 1.625 | 0.01553 | -0.14 | 104.648
12 | 1.617 | 0.01639 | -0.14 | 98.664
12.5 | 1.603 | 0.01731 | -0.139 | 92.605
13 | 1.581 | 0.01834 | -0.139 | 86.193
13.5 | 1.553 | 0.01956 | -0.138 | 79.395
14 | 1.521 | 0.02078 | -0.138 | 73.221
14.5 | 1.485 | 0.02227 | -0.137 | 66.675
15 | 1.444 | 0.02419 | -0.136 | 59.689
15.5 | 1.4 | 0.02613 | -0.135 | 53.589
16 | 1.353 | 0.02873 | -0.134 | 47.112

## 122. Re 14M Mach 0.00 (2)
BIGFOIL.COM POLAR EXPORT
Joukowsky 10.00% thick 5.00% camber
Joukowsky 10.00% thick 5.00% camber |  |  |  | Cl Max: | 1.4195 | at alpha= | 7 | deg
XFOIL ncrit=9 |  |  |  | L/D Max: | 163.089 | at alpha= | 2.5 | deg
Re: | 14000000 |  |  | Cd Min: | 0.18735 | at alpha= | -20 | deg
Mach: | 0 |  |  | Cl=0 at alpha= | -5.6276 | deg
|  |  |  | @ Cl=0.1, Cd= | 0.0048541
|  |  |  | @ Cl=0.4, Cd= | 0.0045517
|  |  |  | @ Cl=0.6, Cd= | 0.0046257
alpha (deg) | Cl | Cd | Cm | Cl/Cd
-20 | -0.6738 | 0.18735 | 0.0005 | -3.5965
-19.5 | -0.6746 | 0.17613 | -0.0064 | -3.8301
-19 | -0.685 | 0.16427 | -0.0129 | -4.17
-18.5 | -0.7032 | 0.15074 | -0.0205 | -4.665
-18 | -1.3761 | 0.02177 | -0.1331 | -63.2108
-17.5 | -1.3219 | 0.01931 | -0.1379 | -68.4568
-16.5 | -1.2152 | 0.01606 | -0.1428 | -75.6663
-16 | -1.1685 | 0.01471 | -0.143 | -79.4358
-15.5 | -1.119 | 0.01351 | -0.1434 | -82.8275
-15 | -1.0675 | 0.01247 | -0.1438 | -85.6055
-14.5 | -1.0144 | 0.01161 | -0.1441 | -87.373
-14 | -0.9601 | 0.0109 | -0.1445 | -88.0826
-13.5 | -0.905 | 0.01028 | -0.1448 | -88.035
-13 | -0.8493 | 0.00973 | -0.1451 | -87.2867
-12.5 | -0.7932 | 0.00924 | -0.1455 | -85.8442
-12 | -0.7369 | 0.00871 | -0.1458 | -84.6039
-11.5 | -0.6802 | 0.00819 | -0.1462 | -83.0525
-11 | -0.6232 | 0.00772 | -0.1465 | -80.7254
-10.5 | -0.5659 | 0.00735 | -0.1469 | -76.9932
-10 | -0.5083 | 0.00704 | -0.1472 | -72.2017
-9.5 | -0.4505 | 0.00672 | -0.1475 | -67.0387
-9 | -0.3927 | 0.00638 | -0.1478 | -61.5517
-8.5 | -0.3347 | 0.00613 | -0.1481 | -54.6003
-8 | -0.2766 | 0.00591 | -0.1484 | -46.802
-7.5 | -0.2184 | 0.00567 | -0.1487 | -38.5185
-7 | -0.1601 | 0.00549 | -0.149 | -29.1621
-6.5 | -0.1018 | 0.00531 | -0.1493 | -19.1714
-6 | -0.0435 | 0.00517 | -0.1496 | -8.4139
-5.5 | 0.0149 | 0.00502 | -0.1499 | 2.9681
-5 | 0.0732 | 0.0049 | -0.1501 | 14.9388
-4.5 | 0.1316 | 0.0048 | -0.1504 | 27.4167
-4 | 0.1899 | 0.00472 | -0.1506 | 40.2331
-3.5 | 0.2482 | 0.00465 | -0.1509 | 53.3763
-3 | 0.3064 | 0.0046 | -0.1511 | 66.6087
-2.5 | 0.3645 | 0.00457 | -0.1513 | 79.7593
-2 | 0.4226 | 0.00454 | -0.1515 | 93.0837
-1.5 | 0.4805 | 0.00455 | -0.1517 | 105.6044
-1 | 0.5382 | 0.00459 | -0.1519 | 117.2549
-0.5 | 0.5959 | 0.00462 | -0.1521 | 128.9827
0 | 0.6532 | 0.0047 | -0.1522 | 138.9787
0.5 | 0.7103 | 0.00481 | -0.1523 | 147.6715
1 | 0.7671 | 0.00497 | -0.1523 | 154.3461
1.5 | 0.8235 | 0.00515 | -0.1523 | 159.9029
2 | 0.8792 | 0.00542 | -0.1522 | 162.214
2.5 | 0.9345 | 0.00573 | -0.1521 | 163.089
3 | 0.9894 | 0.00608 | -0.1518 | 162.7303
3.5 | 1.044 | 0.00645 | -0.1516 | 161.8605
4 | 1.0984 | 0.00682 | -0.1513 | 161.0557
4.5 | 1.1521 | 0.00725 | -0.1509 | 158.9103
5 | 1.2059 | 0.00764 | -0.1505 | 157.8403
5.5 | 1.2594 | 0.00802 | -0.1502 | 157.0324
6 | 1.3131 | 0.00836 | -0.1498 | 157.0694
7 | 1.4195 | 0.00906 | -0.149 | 156.6777

## 123. Re 14M Mach 0.10 (1)
BIGFOIL.COM POLAR EXPORT
Joukowsky 10.00% thick 5.00% camber
Joukowsky 10.00% thick 5.00% camber |  |  |  | Cl Max: | 1.621 | at alpha= | 11 | deg
JavaFoil+Calcfoil stall+Eppler ext transition |  |  |  | L/D Max: | 140.118 | at alpha= | 8.5 | deg
Re: | 14000000 |  |  | Cd Min: | 0.0033 | at alpha= | -8 | deg
Mach: | 0.1 |  |  | Cl=0 at alpha= | -5.7797 | deg
|  |  |  | @ Cl=0.1, Cd= | 0.0036708
|  |  |  | @ Cl=0.4, Cd= | 0.0045033
|  |  |  | @ Cl=0.6, Cd= | 0.0057613
alpha (deg) | Cl | Cd | Cm | Cl/Cd
-20 | -0.43 | 0.16144 | -0.076 | -2.663
-19.5 | -0.445 | 0.15452 | -0.077 | -2.882
-19 | -0.46 | 0.14772 | -0.077 | -3.115
-18.5 | -0.475 | 0.13973 | -0.078 | -3.397
-18 | -0.488 | 0.13218 | -0.079 | -3.694
-17.5 | -0.501 | 0.12518 | -0.08 | -4.001
-17 | -0.512 | 0.11772 | -0.081 | -4.348
-16.5 | -0.52 | 0.11107 | -0.082 | -4.678
-16 | -0.526 | 0.1042 | -0.084 | -5.043
-15.5 | -0.529 | 0.09767 | -0.085 | -5.419
-15 | -0.531 | 0.09065 | -0.088 | -5.859
-14.5 | -0.53 | 0.08383 | -0.09 | -6.326
-14 | -0.527 | 0.07746 | -0.092 | -6.798
-13.5 | -0.521 | 0.07031 | -0.095 | -7.405
-13 | -0.512 | 0.06322 | -0.099 | -8.094
-12.5 | -0.499 | 0.05713 | -0.101 | -8.732
-12 | -0.484 | 0.04969 | -0.105 | -9.743
-11.5 | -0.466 | 0.04251 | -0.109 | -10.963
-11 | -0.446 | 0.03473 | -0.114 | -12.835
-10.5 | -0.423 | 0.02639 | -0.12 | -16.048
-10 | -0.399 | 0.01838 | -0.126 | -21.704
-9.5 | -0.38 | 0.00939 | -0.136 | -40.443
-9 | -0.35 | 0.00336 | -0.142 | -104.177
-8.5 | -0.3 | 0.00335 | -0.142 | -89.535
-8 | -0.249 | 0.0033 | -0.142 | -75.348
-7.5 | -0.195 | 0.00332 | -0.142 | -58.811
-7 | -0.14 | 0.00338 | -0.142 | -41.379
-6.5 | -0.083 | 0.00342 | -0.143 | -24.41
-6 | -0.026 | 0.00345 | -0.143 | -7.471
-5.5 | 0.033 | 0.0035 | -0.143 | 9.313
-5 | 0.092 | 0.00366 | -0.143 | 24.986
-4.5 | 0.151 | 0.00374 | -0.143 | 40.368
-4 | 0.211 | 0.00371 | -0.143 | 56.782
-3.5 | 0.27 | 0.00386 | -0.143 | 69.953
-3 | 0.33 | 0.0042 | -0.143 | 78.653
-2.5 | 0.39 | 0.00445 | -0.143 | 87.547
-2 | 0.45 | 0.00477 | -0.143 | 94.233
-1.5 | 0.51 | 0.00511 | -0.143 | 99.756
-1 | 0.568 | 0.0055 | -0.143 | 103.344
-0.5 | 0.628 | 0.00599 | -0.143 | 104.697
0 | 0.687 | 0.00654 | -0.143 | 105.049
0.5 | 0.745 | 0.00696 | -0.143 | 107.09
1 | 0.804 | 0.00743 | -0.143 | 108.277
1.5 | 0.863 | 0.00795 | -0.143 | 108.594
2 | 0.921 | 0.00804 | -0.143 | 114.525
2.5 | 0.979 | 0.00781 | -0.143 | 125.307
3 | 1.037 | 0.00823 | -0.143 | 125.932
3.5 | 1.093 | 0.00872 | -0.143 | 125.404
4 | 1.149 | 0.00936 | -0.143 | 122.823
4.5 | 1.204 | 0.00903 | -0.143 | 133.289
5 | 1.257 | 0.00979 | -0.143 | 128.416
5.5 | 1.308 | 0.01019 | -0.143 | 128.371
6 | 1.357 | 0.01077 | -0.143 | 126.073
6.5 | 1.404 | 0.01055 | -0.143 | 133.009
7 | 1.447 | 0.01105 | -0.143 | 131.001
7.5 | 1.487 | 0.01085 | -0.143 | 137.041
8 | 1.522 | 0.01131 | -0.142 | 134.616
8.5 | 1.554 | 0.01109 | -0.142 | 140.118
9 | 1.579 | 0.01228 | -0.142 | 128.631
9.5 | 1.599 | 0.01287 | -0.142 | 124.217
10 | 1.612 | 0.01353 | -0.142 | 119.119
10.5 | 1.619 | 0.01425 | -0.141 | 113.617
11 | 1.621 | 0.01497 | -0.141 | 108.27
11.5 | 1.616 | 0.01583 | -0.141 | 102.049
12 | 1.605 | 0.0167 | -0.14 | 96.079
12.5 | 1.585 | 0.01773 | -0.14 | 89.395
13 | 1.559 | 0.01883 | -0.139 | 82.797
13.5 | 1.527 | 0.01996 | -0.139 | 76.495
14 | 1.489 | 0.02147 | -0.138 | 69.362
14.5 | 1.447 | 0.02314 | -0.137 | 62.505
15 | 1.4 | 0.02514 | -0.136 | 55.685
15.5 | 1.35 | 0.02759 | -0.135 | 48.918
16 | 1.298 | 0.03034 | -0.134 | 42.767

## 124. Re 14M Mach 0.10 (2)
BIGFOIL.COM POLAR EXPORT
Joukowsky 10.00% thick 5.00% camber
Joukowsky 10.00% thick 5.00% camber |  |  |  | Cl Max: | 2.1909 | at alpha= | 19.5 | deg
XFOIL ncrit=9 |  |  |  | L/D Max: | 164.084 | at alpha= | 2.5 | deg
Re: | 14000000 |  |  | Cd Min: | 0.18935 | at alpha= | -20 | deg
Mach: | 0.1 |  |  | Cl=0 at alpha= | -5.6205 | deg
|  |  |  | @ Cl=0.1, Cd= | 0.0048741
|  |  |  | @ Cl=0.4, Cd= | 0.0045628
|  |  |  | @ Cl=0.6, Cd= | 0.0046211
alpha (deg) | Cl | Cd | Cm | Cl/Cd
-20 | -0.671 | 0.18935 | 0.001 | -3.5437
-19.5 | -0.6582 | 0.18265 | -0.0032 | -3.6036
-19 | -0.661 | 0.17124 | -0.01 | -3.8601
-18.5 | -0.6711 | 0.15953 | -0.0164 | -4.2067
-18 | -0.723 | 0.1388 | -0.0283 | -5.2089
-17.5 | -1.3408 | 0.02257 | -0.1364 | -59.4063
-17 | -1.2835 | 0.01955 | -0.1425 | -65.6522
-16.5 | -1.2282 | 0.01758 | -0.1456 | -69.8635
-16 | -1.1827 | 0.01611 | -0.1456 | -73.414
-15.5 | -1.134 | 0.0146 | -0.1459 | -77.6712
-15 | -1.0824 | 0.01336 | -0.1462 | -81.018
-14.5 | -1.029 | 0.01228 | -0.1465 | -83.7948
-14 | -0.9741 | 0.01139 | -0.1467 | -85.5224
-13.5 | -0.9181 | 0.01064 | -0.147 | -86.2876
-13 | -0.8614 | 0.01001 | -0.1472 | -86.0539
-12 | -0.7468 | 0.00898 | -0.1476 | -83.1626
-11.5 | -0.6892 | 0.00841 | -0.1478 | -81.9501
-11 | -0.6314 | 0.00788 | -0.1481 | -80.1269
-10.5 | -0.5732 | 0.00746 | -0.1483 | -76.8365
-10 | -0.5147 | 0.00712 | -0.1485 | -72.2893
-9.5 | -0.4562 | 0.00681 | -0.1488 | -66.9897
-9 | -0.3976 | 0.00646 | -0.149 | -61.548
-8.5 | -0.3389 | 0.00617 | -0.1493 | -54.9271
-8 | -0.2801 | 0.00596 | -0.1495 | -46.9966
-7.5 | -0.2213 | 0.0057 | -0.1498 | -38.8246
-7 | -0.1624 | 0.00552 | -0.15 | -29.4203
-6.5 | -0.1035 | 0.00534 | -0.1503 | -19.382
-6 | -0.0447 | 0.00518 | -0.1505 | -8.6293
-5.5 | 0.0142 | 0.00503 | -0.1507 | 2.8231
-5 | 0.073 | 0.00492 | -0.151 | 14.8374
-4.5 | 0.1318 | 0.00482 | -0.1512 | 27.3444
-4 | 0.1906 | 0.00473 | -0.1514 | 40.296
-3.5 | 0.2493 | 0.00466 | -0.1517 | 53.4979
-3 | 0.3079 | 0.00461 | -0.1519 | 66.7896
-2.5 | 0.3664 | 0.00458 | -0.1521 | 80
-2 | 0.4249 | 0.00455 | -0.1523 | 93.3846
-1.5 | 0.4832 | 0.00455 | -0.1525 | 106.1978
-1 | 0.5412 | 0.00459 | -0.1527 | 117.9085
-0.5 | 0.5993 | 0.00462 | -0.1528 | 129.7186
0 | 0.657 | 0.00471 | -0.153 | 139.4904
0.5 | 0.7144 | 0.00482 | -0.153 | 148.2158
1 | 0.7716 | 0.00497 | -0.1531 | 155.2515
1.5 | 0.8284 | 0.00516 | -0.1531 | 160.5426
2 | 0.8845 | 0.00543 | -0.153 | 162.8913
2.5 | 0.9402 | 0.00573 | -0.1528 | 164.0838
3 | 0.9954 | 0.00609 | -0.1526 | 163.4483
3.5 | 1.0503 | 0.00646 | -0.1523 | 162.5851
4 | 1.105 | 0.00684 | -0.1519 | 161.5497
4.5 | 1.1591 | 0.00728 | -0.1515 | 159.217
5 | 1.2133 | 0.00767 | -0.1511 | 158.1877
5.5 | 1.2672 | 0.00807 | -0.1507 | 157.026
6 | 1.3213 | 0.00842 | -0.1503 | 156.924
6.5 | 1.3749 | 0.0088 | -0.1498 | 156.2386
7 | 1.4286 | 0.00912 | -0.1494 | 156.6447
7.5 | 1.48 | 0.00916 | -0.1485 | 161.5721
8 | 1.5321 | 0.00962 | -0.1478 | 159.262
8.5 | 1.5838 | 0.01008 | -0.1469 | 157.123
9 | 1.6349 | 0.01056 | -0.146 | 154.8201
9.5 | 1.6848 | 0.0111 | -0.1449 | 151.7838
10 | 1.7343 | 0.01162 | -0.1438 | 149.2513
10.5 | 1.7821 | 0.01224 | -0.1423 | 145.5964
11 | 1.8295 | 0.01281 | -0.1409 | 142.8181
11.5 | 1.8746 | 0.0135 | -0.139 | 138.8593
12 | 1.9177 | 0.01424 | -0.1369 | 134.6699
12.5 | 1.9596 | 0.01494 | -0.1346 | 131.1647
13 | 1.9973 | 0.01574 | -0.1315 | 126.8933
13.5 | 2.0191 | 0.01665 | -0.1256 | 121.2673
14 | 2.0411 | 0.01782 | -0.1202 | 114.5398
14.5 | 2.0646 | 0.01915 | -0.1156 | 107.812
15 | 2.088 | 0.02062 | -0.1113 | 101.2609
15.5 | 2.1102 | 0.02234 | -0.1072 | 94.4584
16 | 2.1297 | 0.02438 | -0.1033 | 87.3544
16.5 | 2.1463 | 0.0268 | -0.0995 | 80.0858
17 | 2.1595 | 0.0297 | -0.0959 | 72.7104
17.5 | 2.1697 | 0.03309 | -0.0927 | 65.5697
18 | 2.1777 | 0.03695 | -0.0899 | 58.9364
18.5 | 2.1834 | 0.04136 | -0.0876 | 52.7901
19 | 2.1881 | 0.04619 | -0.0859 | 47.3717
19.5 | 2.1909 | 0.05157 | -0.0848 | 42.484
20 | 2.1905 | 0.05767 | -0.0843 | 37.9834

## 125. Re 14M Mach 0.25 (1)
BIGFOIL.COM POLAR EXPORT
Joukowsky 10.00% thick 5.00% camber
Joukowsky 10.00% thick 5.00% camber |  |  |  | Cl Max: | 1.594 | at alpha= | 9.5 | deg
JavaFoil+Calcfoil stall+Eppler ext transition |  |  |  | L/D Max: | 136.737 | at alpha= | 8 | deg
Re: | 14000000 |  |  | Cd Min: | 0.00335 | at alpha= | -7.5 | deg
Mach: | 0.25 |  |  | Cl=0 at alpha= | -5.7797 | deg
|  |  |  | @ Cl=0.1, Cd= | 0.0036869
|  |  |  | @ Cl=0.4, Cd= | 0.0044557
|  |  |  | @ Cl=0.6, Cd= | 0.0056838
alpha (deg) | Cl | Cd | Cm | Cl/Cd
-17.5 | -0.145 | 0.14242 | -0.075 | -1.02
-17 | -0.209 | 0.13529 | -0.075 | -1.545
-16.5 | -0.254 | 0.12805 | -0.075 | -1.986
-16 | -0.293 | 0.11953 | -0.076 | -2.454
-15.5 | -0.327 | 0.1127 | -0.077 | -2.905
-15 | -0.357 | 0.1065 | -0.078 | -3.349
-14.5 | -0.381 | 0.0994 | -0.079 | -3.835
-14 | -0.401 | 0.09276 | -0.081 | -4.321
-13.5 | -0.416 | 0.08503 | -0.084 | -4.89
-13 | -0.426 | 0.077 | -0.088 | -5.527
-12.5 | -0.43 | 0.06987 | -0.092 | -6.15
-12 | -0.428 | 0.06272 | -0.096 | -6.829
-11.5 | -0.421 | 0.0563 | -0.1 | -7.477
-11 | -0.409 | 0.04847 | -0.105 | -8.447
-10.5 | -0.393 | 0.04011 | -0.111 | -9.809
-10 | -0.374 | 0.03052 | -0.119 | -12.267
-9.5 | -0.351 | 0.0216 | -0.126 | -16.249
-9 | -0.326 | 0.01247 | -0.134 | -26.133
-8.5 | -0.302 | 0.00342 | -0.146 | -88.487
-8 | -0.252 | 0.0034 | -0.146 | -73.937
-7.5 | -0.198 | 0.00335 | -0.146 | -59.242
-7 | -0.143 | 0.00341 | -0.146 | -41.817
-6.5 | -0.085 | 0.00343 | -0.146 | -24.812
-6 | -0.026 | 0.00347 | -0.147 | -7.606
-5.5 | 0.033 | 0.00352 | -0.147 | 9.503
-5 | 0.094 | 0.00368 | -0.147 | 25.539
-4.5 | 0.155 | 0.00375 | -0.147 | 41.309
-4 | 0.216 | 0.00372 | -0.147 | 58.107
-3.5 | 0.278 | 0.00386 | -0.147 | 71.989
-3 | 0.339 | 0.00419 | -0.147 | 80.858
-2.5 | 0.401 | 0.00446 | -0.147 | 89.825
-2 | 0.462 | 0.00478 | -0.147 | 96.561
-1.5 | 0.524 | 0.00514 | -0.147 | 101.929
-1 | 0.584 | 0.00555 | -0.147 | 105.218
-0.5 | 0.645 | 0.00606 | -0.147 | 106.482
0 | 0.705 | 0.00664 | -0.147 | 106.181
0.5 | 0.766 | 0.00707 | -0.147 | 108.389
1 | 0.826 | 0.00757 | -0.147 | 109.172
1.5 | 0.886 | 0.00812 | -0.147 | 109.199
2 | 0.946 | 0.0076 | -0.147 | 124.448
2.5 | 1.006 | 0.008 | -0.147 | 125.695
3 | 1.065 | 0.00847 | -0.147 | 125.657
3.5 | 1.123 | 0.00898 | -0.147 | 125.111
4 | 1.18 | 0.00893 | -0.147 | 132.134
4.5 | 1.235 | 0.00938 | -0.147 | 131.738
5 | 1.289 | 0.01005 | -0.147 | 128.262
5.5 | 1.341 | 0.01067 | -0.147 | 125.674
6 | 1.39 | 0.01048 | -0.147 | 132.576
6.5 | 1.436 | 0.01109 | -0.147 | 129.457
7 | 1.477 | 0.01094 | -0.147 | 135.071
7.5 | 1.513 | 0.01146 | -0.146 | 132.053
8 | 1.544 | 0.0113 | -0.146 | 136.737
8.5 | 1.57 | 0.01297 | -0.146 | 121.06
9 | 1.587 | 0.01316 | -0.146 | 120.584
9.5 | 1.594 | 0.0139 | -0.146 | 114.667
10 | 1.593 | 0.01467 | -0.145 | 108.578
10.5 | 1.582 | 0.01557 | -0.145 | 101.606
11 | 1.562 | 0.01655 | -0.144 | 94.386
11.5 | 1.532 | 0.01767 | -0.144 | 86.7
12 | 1.491 | 0.01894 | -0.143 | 78.706
12.5 | 1.438 | 0.02038 | -0.143 | 70.522
13 | 1.371 | 0.02209 | -0.142 | 62.089
13.5 | 1.295 | 0.0242 | -0.141 | 53.525
14 | 1.21 | 0.02704 | -0.139 | 44.745
14.5 | 1.113 | 0.03163 | -0.137 | 35.184

## 126. Re 14M Mach 0.25 (2)
BIGFOIL.COM POLAR EXPORT
Joukowsky 10.00% thick 5.00% camber
Joukowsky 10.00% thick 5.00% camber |  |  |  | Cl Max: | 1.4787 | at alpha= | 7 | deg
XFOIL ncrit=9 |  |  |  | L/D Max: | 168.354 | at alpha= | 2.5 | deg
Re: | 14000000 |  |  | Cd Min: | 0.20471 | at alpha= | -19.5 | deg
Mach: | 0.25 |  |  | Cl=0 at alpha= | -5.581 | deg
|  |  |  | @ Cl=0.1, Cd= | 0.0049299
|  |  |  | @ Cl=0.4, Cd= | 0.0045947
|  |  |  | @ Cl=0.6, Cd= | 0.0046279
alpha (deg) | Cl | Cd | Cm | Cl/Cd
-19.5 | -0.6021 | 0.20471 | 0.0035 | -2.9412
-19 | -0.6028 | 0.19289 | -0.0024 | -3.1251
-18.5 | -0.5941 | 0.18455 | -0.007 | -3.2192
-18 | -0.6043 | 0.17198 | -0.0132 | -3.5138
-17.5 | -0.5958 | 0.16422 | -0.0175 | -3.6281
-17 | -0.6027 | 0.15229 | -0.0243 | -3.9576
-16.5 | -0.6178 | 0.14007 | -0.0309 | -4.4107
-16 | -0.6401 | 0.12673 | -0.0388 | -5.0509
-15.5 | -0.698 | 0.10809 | -0.0509 | -6.4576
-15 | -0.8277 | 0.08049 | -0.0724 | -10.2833
-14.5 | -1.0919 | 0.02041 | -0.1565 | -53.4983
-14 | -1.0468 | 0.01688 | -0.1584 | -62.0142
-13.5 | -0.992 | 0.01439 | -0.1589 | -68.9368
-13 | -0.9321 | 0.01268 | -0.1589 | -73.5095
-12.5 | -0.87 | 0.01143 | -0.1585 | -76.1155
-12 | -0.8069 | 0.01045 | -0.1581 | -77.2153
-11.5 | -0.7434 | 0.00966 | -0.1576 | -76.9565
-11 | -0.6798 | 0.009 | -0.1571 | -75.5333
-10.5 | -0.6162 | 0.00834 | -0.1568 | -73.8849
-10 | -0.5528 | 0.00773 | -0.1565 | -71.5136
-9.5 | -0.4895 | 0.00726 | -0.1562 | -67.4242
-9 | -0.4263 | 0.0069 | -0.1559 | -61.7826
-8.5 | -0.3634 | 0.00652 | -0.1558 | -55.7362
-8 | -0.3006 | 0.00618 | -0.1557 | -48.6408
-7.5 | -0.2381 | 0.00594 | -0.1556 | -40.0842
-7 | -0.1757 | 0.00567 | -0.1555 | -30.9877
-6.5 | -0.1136 | 0.00547 | -0.1555 | -20.7678
-6 | -0.0517 | 0.00527 | -0.1556 | -9.8102
-5.5 | 0.01 | 0.00512 | -0.1556 | 1.9531
-5 | 0.0716 | 0.00499 | -0.1557 | 14.3487
-4.5 | 0.133 | 0.00486 | -0.1558 | 27.3663
-4 | 0.1943 | 0.00476 | -0.156 | 40.8193
-3.5 | 0.2553 | 0.00469 | -0.1561 | 54.435
-3 | 0.3162 | 0.00464 | -0.1563 | 68.1466
-2.5 | 0.3769 | 0.00461 | -0.1565 | 81.757
-2 | 0.4375 | 0.00457 | -0.1566 | 95.733
-1.5 | 0.498 | 0.00456 | -0.1568 | 109.2105
-1 | 0.5581 | 0.0046 | -0.157 | 121.3261
-0.5 | 0.6182 | 0.00464 | -0.1571 | 133.2328
0 | 0.678 | 0.00472 | -0.1572 | 143.6441
0.5 | 0.7374 | 0.00484 | -0.1573 | 152.3554
1 | 0.7966 | 0.005 | -0.1573 | 159.32
1.5 | 0.8554 | 0.00518 | -0.1572 | 165.1351
2 | 0.9136 | 0.00546 | -0.157 | 167.326
2.5 | 0.9714 | 0.00577 | -0.1568 | 168.3536
3 | 1.0285 | 0.00615 | -0.1564 | 167.2358
3.5 | 1.0853 | 0.00656 | -0.156 | 165.4421
4 | 1.142 | 0.00697 | -0.1555 | 163.8451
4.5 | 1.1981 | 0.00744 | -0.1549 | 161.0349
5 | 1.2544 | 0.00786 | -0.1542 | 159.5929
5.5 | 1.3105 | 0.0083 | -0.1535 | 157.8916
6 | 1.3665 | 0.00873 | -0.1527 | 156.5292
6.5 | 1.4227 | 0.00911 | -0.152 | 156.169
7 | 1.4787 | 0.0095 | -0.1511 | 155.6526

## 127. Re 14M Mach 0.50 (1)
BIGFOIL.COM POLAR EXPORT
Joukowsky 10.00% thick 5.00% camber
Joukowsky 10.00% thick 5.00% camber |  |  |  | Cl Max: | 1.549 | at alpha= | 7 | deg
JavaFoil+Calcfoil stall+Eppler ext transition |  |  |  | L/D Max: | 134.623 | at alpha= | 5.5 | deg
Re: | 14000000 |  |  | Cd Min: | 0.00357 | at alpha= | -6 | deg
Mach: | 0.5 |  |  | Cl=0 at alpha= | -5.7803 | deg
|  |  |  | @ Cl=0.1, Cd= | 0.0036482
|  |  |  | @ Cl=0.4, Cd= | 0.0041625
|  |  |  | @ Cl=0.6, Cd= | 0.0053724
alpha (deg) | Cl | Cd | Cm | Cl/Cd
-20 | -0.83 | 0.15369 | -0.099 | -5.398
-19.5 | -0.796 | 0.16482 | -0.095 | -4.832
-19 | -0.768 | 0.14947 | -0.096 | -5.136
-18.5 | -0.74 | 0.13208 | -0.099 | -5.603
-18 | -0.711 | 0.12329 | -0.1 | -5.77
-17.5 | -0.678 | 0.12758 | -0.096 | -5.315
-17 | -0.651 | 0.11415 | -0.099 | -5.703
-16.5 | -0.624 | 0.10389 | -0.103 | -6.004
-16 | -0.591 | 0.10391 | -0.098 | -5.685
-15.5 | -0.567 | 0.08968 | -0.106 | -6.32
-15 | -0.53 | 0.09777 | -0.095 | -5.425
-14.5 | -0.503 | 0.08913 | -0.099 | -5.64
-14 | -0.48 | 0.07399 | -0.11 | -6.492
-13.5 | -0.441 | 0.08672 | -0.092 | -5.09
-13 | -0.417 | 0.07321 | -0.104 | -5.7
-12.5 | -0.393 | 0.06209 | -0.113 | -6.326
-12 | -0.356 | 0.07177 | -0.097 | -4.957
-11.5 | -0.332 | 0.05847 | -0.11 | -5.682
-11 | -0.297 | 0.06673 | -0.093 | -4.449
-10.5 | -0.273 | 0.05442 | -0.108 | -5.008
-10 | -0.24 | 0.05998 | -0.094 | -3.994
-9.5 | -0.214 | 0.04996 | -0.107 | -4.282
-9 | -0.183 | 0.05212 | -0.098 | -3.511
-8.5 | -0.154 | 0.05105 | -0.095 | -3.014
-8 | -0.127 | 0.04225 | -0.109 | -3.015
-7.5 | -0.147 | 0.03903 | -0.111 | -3.756
-7 | -0.128 | 0.0184 | -0.14 | -6.956
-6.5 | -0.09 | 0.00358 | -0.164 | -25.061
-6 | -0.029 | 0.00357 | -0.164 | -7.999
-5.5 | 0.037 | 0.00362 | -0.164 | 10.116
-5 | 0.104 | 0.00365 | -0.164 | 28.385
-4.5 | 0.172 | 0.00371 | -0.164 | 46.29
-4 | 0.241 | 0.0039 | -0.164 | 61.681
-3.5 | 0.309 | 0.00401 | -0.164 | 77.247
-3 | 0.378 | 0.00407 | -0.164 | 92.9
-2.5 | 0.447 | 0.00436 | -0.164 | 102.545
-2 | 0.516 | 0.00484 | -0.164 | 106.662
-1.5 | 0.586 | 0.00527 | -0.164 | 111.123
-1 | 0.653 | 0.00576 | -0.164 | 113.358
-0.5 | 0.72 | 0.00632 | -0.164 | 113.996
0 | 0.788 | 0.0071 | -0.165 | 111.057
0.5 | 0.855 | 0.00763 | -0.165 | 112.147
1 | 0.923 | 0.00826 | -0.165 | 111.712
1.5 | 0.989 | 0.0084 | -0.164 | 117.816
2 | 1.056 | 0.00848 | -0.164 | 124.568
2.5 | 1.122 | 0.00899 | -0.164 | 124.797
3 | 1.187 | 0.00904 | -0.164 | 131.339
3.5 | 1.251 | 0.0097 | -0.164 | 128.911
4 | 1.312 | 0.01051 | -0.164 | 124.859
4.5 | 1.371 | 0.01055 | -0.164 | 129.963
5 | 1.425 | 0.01076 | -0.164 | 132.488
5.5 | 1.474 | 0.01095 | -0.164 | 134.623
6 | 1.513 | 0.01269 | -0.164 | 119.213
6.5 | 1.541 | 0.01355 | -0.163 | 113.717
7 | 1.549 | 0.01455 | -0.163 | 106.412
7.5 | 1.52 | 0.01573 | -0.163 | 96.583
8 | 1.414 | 0.01725 | -0.162 | 81.987
8.5 | 0.926 | 0.01934 | -0.161 | 47.862
9 | 0.955 | 0.01991 | -0.161 | 47.938
9.5 | 0.983 | 0.02088 | -0.16 | 47.073
10 | 1.01 | 0.02196 | -0.16 | 46.003
10.5 | 1.038 | 0.02281 | -0.159 | 45.508
11 | 1.053 | 0.02754 | -0.156 | 38.226
11.5 | 1.086 | 0.02714 | -0.157 | 39.994
12 | 1.114 | 0.02765 | -0.157 | 40.306

## 128. Re 14M Mach 0.50 (2)
BIGFOIL.COM POLAR EXPORT
Joukowsky 10.00% thick 5.00% camber
Joukowsky 10.00% thick 5.00% camber |  |  |  | Cl Max: | 1.6929 | at alpha= | 7 | deg
XFOIL ncrit=9 |  |  |  | L/D Max: | 185.666 | at alpha= | 2 | deg
Re: | 14000000 |  |  | Cd Min: | 0.25017 | at alpha= | -20 | deg
Mach: | 0.5 |  |  | Cl=0 at alpha= | -5.3968 | deg
|  |  |  | @ Cl=0.1, Cd= | 0.0052279
|  |  |  | @ Cl=0.4, Cd= | 0.0047526
|  |  |  | @ Cl=0.6, Cd= | 0.0047057
alpha (deg) | Cl | Cd | Cm | Cl/Cd
-20 | -0.6074 | 0.25017 | 0.0139 | -2.4279
-19.5 | -0.5869 | 0.24092 | 0.0088 | -2.4361
-19 | -0.5667 | 0.23254 | 0.0043 | -2.437
-18.5 | -0.5461 | 0.22464 | -0.0003 | -2.431
-18 | -0.5243 | 0.21755 | -0.0045 | -2.41
-17.5 | -0.5035 | 0.20985 | -0.0088 | -2.3993
-17 | -0.485 | 0.20107 | -0.0132 | -2.4121
-16.5 | -0.4701 | 0.19167 | -0.0175 | -2.4527
-16 | -0.4514 | 0.18405 | -0.0214 | -2.4526
-15.5 | -0.4354 | 0.17548 | -0.0256 | -2.4812
-15 | -0.4162 | 0.16717 | -0.0303 | -2.4897
-14 | -0.3845 | 0.14647 | -0.0436 | -2.6251
-13.5 | -0.3556 | 0.13534 | -0.0547 | -2.6275
-13 | -0.3297 | 0.12347 | -0.0671 | -2.6703
-12.5 | -0.313 | 0.10842 | -0.0842 | -2.8869
-12 | -0.2954 | 0.09475 | -0.1014 | -3.1177
-11.5 | -0.3079 | 0.08642 | -0.105 | -3.5628
-11 | -0.3132 | 0.07823 | -0.1102 | -4.0036
-10.5 | -0.326 | 0.06954 | -0.1162 | -4.6879
-10 | -0.341 | 0.06122 | -0.1222 | -5.5701
-9.5 | -0.3574 | 0.05353 | -0.1273 | -6.6766
-9 | -0.3815 | 0.04697 | -0.1296 | -8.1222
-8.5 | -0.3944 | 0.03776 | -0.1413 | -10.4449
-8 | -0.3878 | 0.0235 | -0.1635 | -16.5021
-7.5 | -0.3377 | 0.00981 | -0.1826 | -34.4241
-7 | -0.2538 | 0.00692 | -0.1828 | -36.6763
-6.5 | -0.1719 | 0.00626 | -0.181 | -27.4601
-6 | -0.0928 | 0.00584 | -0.1795 | -15.8904
-5.5 | -0.0156 | 0.00557 | -0.1783 | -2.8007
-5 | 0.06 | 0.00533 | -0.1775 | 11.257
-4.5 | 0.1344 | 0.00514 | -0.1768 | 26.1479
-4 | 0.2077 | 0.005 | -0.1763 | 41.54
-3.5 | 0.2801 | 0.00488 | -0.176 | 57.3975
-3 | 0.3518 | 0.0048 | -0.1758 | 73.2917
-2.5 | 0.4229 | 0.00473 | -0.1757 | 89.408
-2 | 0.4935 | 0.00469 | -0.1757 | 105.2239
-1.5 | 0.5635 | 0.00469 | -0.1757 | 120.1493
-1 | 0.6333 | 0.00472 | -0.1758 | 134.1737
-0.5 | 0.7028 | 0.00475 | -0.1758 | 147.9579
0 | 0.7719 | 0.00485 | -0.1758 | 159.1546
0.5 | 0.8408 | 0.00496 | -0.1758 | 169.5161
1 | 0.9094 | 0.00513 | -0.1756 | 177.271
1.5 | 0.9776 | 0.00535 | -0.1753 | 182.729
2 | 1.0453 | 0.00563 | -0.1748 | 185.6661
2.5 | 1.112 | 0.00602 | -0.174 | 184.7176
3 | 1.178 | 0.00649 | -0.1729 | 181.51
3.5 | 1.2433 | 0.00703 | -0.1715 | 176.8563
4 | 1.3073 | 0.00768 | -0.1697 | 170.2214
4.5 | 1.3714 | 0.00833 | -0.1677 | 164.6339
5 | 1.4359 | 0.00895 | -0.1654 | 160.4358
5.5 | 1.5002 | 0.00959 | -0.1628 | 156.4338
6 | 1.565 | 0.01019 | -0.1599 | 153.5819
6.5 | 1.6292 | 0.01082 | -0.1565 | 150.573
7 | 1.6929 | 0.01145 | -0.1526 | 147.8515

## 129. Re 16M Mach 0.00 (1)
BIGFOIL.COM POLAR EXPORT
Joukowsky 10.00% thick 5.00% camber
Joukowsky 10.00% thick 5.00% camber |  |  |  | Cl Max: | 1.628 | at alpha= | 11 | deg
JavaFoil+Calcfoil stall+Eppler ext transition |  |  |  | L/D Max: | 143.791 | at alpha= | 8.5 | deg
Re: | 16000000 |  |  | Cd Min: | 0.00327 | at alpha= | -8 | deg
Mach: | 0 |  |  | Cl=0 at alpha= | -5.7759 | deg
|  |  |  | @ Cl=0.1, Cd= | 0.0036522
|  |  |  | @ Cl=0.4, Cd= | 0.0045131
|  |  |  | @ Cl=0.6, Cd= | 0.0057772
alpha (deg) | Cl | Cd | Cm | Cl/Cd
-20 | -0.479 | 0.15634 | -0.077 | -3.061
-19.5 | -0.491 | 0.1499 | -0.078 | -3.278
-19 | -0.504 | 0.14255 | -0.079 | -3.534
-18.5 | -0.516 | 0.13444 | -0.08 | -3.835
-18 | -0.526 | 0.12752 | -0.081 | -4.127
-17.5 | -0.536 | 0.12058 | -0.082 | -4.444
-17 | -0.544 | 0.1135 | -0.083 | -4.791
-16.5 | -0.548 | 0.10714 | -0.084 | -5.119
-16 | -0.552 | 0.10036 | -0.086 | -5.496
-15.5 | -0.552 | 0.09414 | -0.087 | -5.869
-15 | -0.552 | 0.08708 | -0.09 | -6.336
-14.5 | -0.548 | 0.08032 | -0.092 | -6.828
-14 | -0.542 | 0.07389 | -0.094 | -7.339
-13.5 | -0.534 | 0.06665 | -0.098 | -8.017
-13 | -0.524 | 0.05939 | -0.101 | -8.817
-12.5 | -0.509 | 0.05325 | -0.104 | -9.562
-12 | -0.493 | 0.04569 | -0.108 | -10.792
-11.5 | -0.474 | 0.03846 | -0.112 | -12.326
-11 | -0.453 | 0.03067 | -0.117 | -14.773
-10.5 | -0.431 | 0.02211 | -0.123 | -19.497
-10 | -0.407 | 0.01446 | -0.129 | -28.131
-9.5 | -0.396 | 0.00336 | -0.141 | -117.857
-9 | -0.349 | 0.00331 | -0.141 | -105.331
-8.5 | -0.3 | 0.00329 | -0.141 | -91.002
-8 | -0.248 | 0.00327 | -0.142 | -75.747
-7.5 | -0.194 | 0.0033 | -0.142 | -58.837
-7 | -0.139 | 0.00335 | -0.142 | -41.567
-6.5 | -0.083 | 0.00339 | -0.142 | -24.468
-6 | -0.026 | 0.00343 | -0.142 | -7.484
-5.5 | 0.032 | 0.00348 | -0.142 | 9.324
-5 | 0.091 | 0.00364 | -0.142 | 25.007
-4.5 | 0.15 | 0.00372 | -0.142 | 40.36
-4 | 0.21 | 0.00369 | -0.142 | 56.719
-3.5 | 0.269 | 0.00386 | -0.142 | 69.764
-3 | 0.328 | 0.00419 | -0.142 | 78.436
-2.5 | 0.388 | 0.00445 | -0.142 | 87.242
-2 | 0.447 | 0.00476 | -0.142 | 93.901
-1.5 | 0.507 | 0.0051 | -0.142 | 99.403
-1 | 0.566 | 0.00549 | -0.142 | 103.013
-0.5 | 0.624 | 0.00598 | -0.142 | 104.402
0 | 0.683 | 0.00651 | -0.142 | 104.862
0.5 | 0.742 | 0.00693 | -0.142 | 106.995
1 | 0.8 | 0.0074 | -0.143 | 108.181
1.5 | 0.859 | 0.00791 | -0.143 | 108.52
2 | 0.917 | 0.008 | -0.143 | 114.537
2.5 | 0.974 | 0.00776 | -0.142 | 125.454
3 | 1.031 | 0.00821 | -0.142 | 125.707
3.5 | 1.088 | 0.00867 | -0.142 | 125.508
4 | 1.144 | 0.00924 | -0.142 | 123.724
4.5 | 1.198 | 0.00894 | -0.142 | 134.068
5 | 1.251 | 0.00962 | -0.142 | 129.992
5.5 | 1.302 | 0.00999 | -0.142 | 130.304
6 | 1.351 | 0.01056 | -0.142 | 127.932
6.5 | 1.398 | 0.01028 | -0.142 | 136.018
7 | 1.442 | 0.01073 | -0.142 | 134.339
7.5 | 1.482 | 0.01053 | -0.142 | 140.74
8 | 1.518 | 0.01098 | -0.142 | 138.208
8.5 | 1.55 | 0.01078 | -0.142 | 143.791
9 | 1.577 | 0.01123 | -0.141 | 140.436
9.5 | 1.598 | 0.01243 | -0.141 | 128.528
10 | 1.614 | 0.01306 | -0.141 | 123.547
10.5 | 1.624 | 0.01371 | -0.141 | 118.422
11 | 1.628 | 0.01442 | -0.141 | 112.907
11.5 | 1.626 | 0.01518 | -0.14 | 107.119
12 | 1.619 | 0.01603 | -0.14 | 101.007
12.5 | 1.604 | 0.01692 | -0.139 | 94.772
13 | 1.582 | 0.01791 | -0.139 | 88.356
13.5 | 1.555 | 0.01903 | -0.138 | 81.717
14 | 1.523 | 0.02028 | -0.138 | 75.109
14.5 | 1.486 | 0.02173 | -0.137 | 68.409
15 | 1.446 | 0.02344 | -0.136 | 61.698
15.5 | 1.402 | 0.0255 | -0.135 | 54.977
16 | 1.356 | 0.02772 | -0.134 | 48.923

## 130. Re 16M Mach 0.00 (2)
BIGFOIL.COM POLAR EXPORT
Joukowsky 10.00% thick 5.00% camber
Joukowsky 10.00% thick 5.00% camber |  |  |  | Cl Max: | 2.2192 | at alpha= | 20 | deg
XFOIL ncrit=9 |  |  |  | L/D Max: | 163.408 | at alpha= | 8 | deg
Re: | 16000000 |  |  | Cd Min: | 0.18213 | at alpha= | -20 | deg
Mach: | 0 |  |  | Cl=0 at alpha= | -5.6276 | deg
|  |  |  | @ Cl=0.1, Cd= | 0.0048142
|  |  |  | @ Cl=0.4, Cd= | 0.0045317
|  |  |  | @ Cl=0.6, Cd= | 0.004625
alpha (deg) | Cl | Cd | Cm | Cl/Cd
-20 | -0.6906 | 0.18213 | -0.0023 | -3.7918
-19.5 | -0.6803 | 0.17492 | -0.0068 | -3.8892
-19 | -0.6902 | 0.16329 | -0.0132 | -4.2268
-18.5 | -1.4284 | 0.02297 | -0.1308 | -62.1855
-18 | -1.3765 | 0.02002 | -0.1366 | -68.7562
-17 | -1.2659 | 0.01657 | -0.1429 | -76.3971
-16.5 | -1.2205 | 0.01541 | -0.1427 | -79.2018
-16 | -1.1714 | 0.01432 | -0.143 | -81.8017
-15.5 | -1.1211 | 0.01318 | -0.1434 | -85.0607
-15 | -1.069 | 0.01219 | -0.1438 | -87.6948
-14.5 | -1.0156 | 0.0113 | -0.1442 | -89.8761
-14 | -0.9611 | 0.01057 | -0.1446 | -90.9272
-13.5 | -0.9059 | 0.00996 | -0.145 | -90.9538
-13 | -0.8501 | 0.00944 | -0.1453 | -90.053
-12.5 | -0.7939 | 0.00897 | -0.1456 | -88.5061
-12 | -0.7373 | 0.00854 | -0.1459 | -86.3349
-11.5 | -0.6805 | 0.00803 | -0.1463 | -84.7447
-11 | -0.6234 | 0.00755 | -0.1466 | -82.5695
-10.5 | -0.566 | 0.00717 | -0.147 | -78.94
-10 | -0.5084 | 0.00687 | -0.1473 | -74.0029
-9.5 | -0.4507 | 0.0066 | -0.1476 | -68.2879
-9 | -0.3928 | 0.00628 | -0.1479 | -62.5478
-8.5 | -0.3347 | 0.00601 | -0.1482 | -55.6905
-8 | -0.2766 | 0.00582 | -0.1485 | -47.5258
-7.5 | -0.2184 | 0.00558 | -0.1488 | -39.1398
-7 | -0.1601 | 0.0054 | -0.1491 | -29.6481
-6.5 | -0.1018 | 0.00524 | -0.1494 | -19.4275
-6 | -0.0435 | 0.00509 | -0.1496 | -8.5462
-5.5 | 0.0149 | 0.00495 | -0.1499 | 3.0101
-5 | 0.0733 | 0.00486 | -0.1502 | 15.0823
-4.5 | 0.1316 | 0.00476 | -0.1504 | 27.6471
-4 | 0.19 | 0.00468 | -0.1507 | 40.5983
-3.5 | 0.2483 | 0.00461 | -0.1509 | 53.8612
-3 | 0.3065 | 0.00456 | -0.1512 | 67.2149
-2.5 | 0.3645 | 0.00455 | -0.1514 | 80.1099
-2 | 0.4226 | 0.00452 | -0.1516 | 93.4956
-1.5 | 0.4806 | 0.00452 | -0.1518 | 106.3274
-1 | 0.5383 | 0.00456 | -0.152 | 118.0482
-0.5 | 0.5959 | 0.00462 | -0.1521 | 128.9827
0 | 0.6533 | 0.00469 | -0.1522 | 139.2964
0.5 | 0.7103 | 0.00482 | -0.1523 | 147.3651
1 | 0.7671 | 0.00496 | -0.1524 | 154.6573
1.5 | 0.8233 | 0.00518 | -0.1523 | 158.9382
2 | 0.8793 | 0.00542 | -0.1523 | 162.2325
2.5 | 0.9346 | 0.00573 | -0.1521 | 163.1065
3 | 0.9896 | 0.00608 | -0.1519 | 162.7632
3.5 | 1.0443 | 0.00643 | -0.1517 | 162.4106
4 | 1.0988 | 0.00679 | -0.1514 | 161.8262
4.5 | 1.1528 | 0.00718 | -0.151 | 160.5571
5 | 1.2068 | 0.00755 | -0.1507 | 159.8411
5.5 | 1.2607 | 0.00791 | -0.1503 | 159.3805
6 | 1.3142 | 0.00828 | -0.1499 | 158.7198
6.5 | 1.3677 | 0.00861 | -0.1496 | 158.8502
7 | 1.4211 | 0.00893 | -0.1492 | 159.1377
7.5 | 1.4741 | 0.00924 | -0.1489 | 159.5346
8 | 1.5246 | 0.00933 | -0.148 | 163.4084
8.5 | 1.5759 | 0.00979 | -0.1473 | 160.9704
9 | 1.6268 | 0.01024 | -0.1465 | 158.8672
9.5 | 1.6766 | 0.01074 | -0.1456 | 156.108
10 | 1.726 | 0.01123 | -0.1446 | 153.6955
10.5 | 1.7739 | 0.01181 | -0.1434 | 150.2032
11 | 1.8215 | 0.01234 | -0.1422 | 147.6094
11.5 | 1.8669 | 0.01299 | -0.1406 | 143.7182
12 | 1.911 | 0.01366 | -0.1389 | 139.8975
12.5 | 1.954 | 0.0143 | -0.137 | 136.6434
13 | 1.9942 | 0.01503 | -0.1346 | 132.6813
13.5 | 2.0283 | 0.01588 | -0.1313 | 127.7267
14 | 2.0483 | 0.0168 | -0.1253 | 121.9226
14.5 | 2.0711 | 0.0179 | -0.1203 | 115.7039
15 | 2.0952 | 0.01914 | -0.116 | 109.4671
15.5 | 2.1178 | 0.02059 | -0.1119 | 102.8558
16 | 2.1387 | 0.0223 | -0.1079 | 95.9058
16.5 | 2.1567 | 0.02435 | -0.104 | 88.5708
17 | 2.1712 | 0.02684 | -0.1002 | 80.8942
17.5 | 2.1839 | 0.02968 | -0.0968 | 73.5815
18 | 2.1946 | 0.03289 | -0.0937 | 66.7254
18.5 | 2.2026 | 0.0366 | -0.091 | 60.1803
19 | 2.2097 | 0.0407 | -0.0888 | 54.2924
19.5 | 2.2154 | 0.04523 | -0.0872 | 48.9808
20 | 2.2192 | 0.05027 | -0.086 | 44.1456

## 131. Re 16M Mach 0.10 (1)
BIGFOIL.COM POLAR EXPORT
Joukowsky 10.00% thick 5.00% camber
Joukowsky 10.00% thick 5.00% camber |  |  |  | Cl Max: | 1.622 | at alpha= | 11 | deg
JavaFoil+Calcfoil stall+Eppler ext transition |  |  |  | L/D Max: | 146.716 | at alpha= | 9 | deg
Re: | 16000000 |  |  | Cd Min: | 0.00328 | at alpha= | -8 | deg
Mach: | 0.1 |  |  | Cl=0 at alpha= | -5.7797 | deg
|  |  |  | @ Cl=0.1, Cd= | 0.0036595
|  |  |  | @ Cl=0.4, Cd= | 0.0045033
|  |  |  | @ Cl=0.6, Cd= | 0.0057613
alpha (deg) | Cl | Cd | Cm | Cl/Cd
-20 | -0.43 | 0.16142 | -0.076 | -2.664
-19.5 | -0.445 | 0.1527 | -0.077 | -2.917
-19 | -0.46 | 0.14594 | -0.077 | -3.154
-18.5 | -0.475 | 0.13867 | -0.078 | -3.424
-18 | -0.489 | 0.13084 | -0.079 | -3.734
-17.5 | -0.501 | 0.12405 | -0.08 | -4.04
-17 | -0.512 | 0.1171 | -0.082 | -4.373
-16.5 | -0.52 | 0.10986 | -0.083 | -4.733
-16 | -0.526 | 0.10301 | -0.085 | -5.106
-15.5 | -0.53 | 0.0966 | -0.086 | -5.485
-15 | -0.532 | 0.08943 | -0.088 | -5.946
-14.5 | -0.531 | 0.08339 | -0.09 | -6.363
-14 | -0.527 | 0.0762 | -0.093 | -6.923
-13.5 | -0.522 | 0.06893 | -0.096 | -7.568
-13 | -0.512 | 0.06281 | -0.099 | -8.152
-12.5 | -0.5 | 0.05557 | -0.103 | -9.002
-12 | -0.486 | 0.04802 | -0.107 | -10.114
-11.5 | -0.467 | 0.04164 | -0.11 | -11.212
-11 | -0.447 | 0.03385 | -0.115 | -13.197
-10.5 | -0.426 | 0.02451 | -0.121 | -17.379
-10 | -0.4 | 0.01744 | -0.127 | -22.967
-9.5 | -0.396 | 0.00337 | -0.142 | -117.437
-9 | -0.35 | 0.00332 | -0.142 | -105.199
-8.5 | -0.3 | 0.00333 | -0.142 | -90.19
-8 | -0.249 | 0.00328 | -0.142 | -75.854
-7.5 | -0.195 | 0.0033 | -0.142 | -59.172
-7 | -0.14 | 0.00335 | -0.142 | -41.692
-6.5 | -0.083 | 0.0034 | -0.143 | -24.553
-6 | -0.026 | 0.00343 | -0.143 | -7.514
-5.5 | 0.033 | 0.00348 | -0.143 | 9.364
-5 | 0.092 | 0.00365 | -0.143 | 25.1
-4.5 | 0.151 | 0.00372 | -0.143 | 40.549
-4 | 0.211 | 0.0037 | -0.143 | 56.987
-3.5 | 0.27 | 0.00386 | -0.143 | 70.121
-3 | 0.33 | 0.00419 | -0.143 | 78.814
-2.5 | 0.39 | 0.00445 | -0.143 | 87.665
-2 | 0.45 | 0.00477 | -0.143 | 94.337
-1.5 | 0.51 | 0.00511 | -0.143 | 99.802
-1 | 0.568 | 0.0055 | -0.143 | 103.383
-0.5 | 0.628 | 0.00599 | -0.143 | 104.731
0 | 0.687 | 0.00653 | -0.143 | 105.142
0.5 | 0.745 | 0.00696 | -0.143 | 107.157
1 | 0.804 | 0.00743 | -0.143 | 108.208
1.5 | 0.863 | 0.00794 | -0.143 | 108.705
2 | 0.921 | 0.00802 | -0.143 | 114.798
2.5 | 0.979 | 0.00782 | -0.143 | 125.158
3 | 1.037 | 0.00822 | -0.143 | 126.047
3.5 | 1.093 | 0.0087 | -0.143 | 125.68
4 | 1.149 | 0.00931 | -0.143 | 123.496
4.5 | 1.204 | 0.00899 | -0.143 | 133.9
5 | 1.257 | 0.0097 | -0.143 | 129.536
5.5 | 1.308 | 0.0101 | -0.143 | 129.533
6 | 1.357 | 0.01063 | -0.143 | 127.702
6.5 | 1.404 | 0.01038 | -0.143 | 135.295
7 | 1.447 | 0.01085 | -0.143 | 133.422
7.5 | 1.487 | 0.01062 | -0.143 | 139.952
8 | 1.522 | 0.0111 | -0.142 | 137.165
8.5 | 1.554 | 0.01091 | -0.142 | 142.434
9 | 1.58 | 0.01077 | -0.142 | 146.716
9.5 | 1.599 | 0.01259 | -0.142 | 127.043
10 | 1.613 | 0.01323 | -0.142 | 121.892
10.5 | 1.62 | 0.01393 | -0.141 | 116.285
11 | 1.622 | 0.01464 | -0.141 | 110.747
11.5 | 1.617 | 0.01548 | -0.141 | 104.445
12 | 1.606 | 0.01633 | -0.14 | 98.365
12.5 | 1.587 | 0.01728 | -0.14 | 91.849
13 | 1.56 | 0.01831 | -0.139 | 85.201
13.5 | 1.528 | 0.01949 | -0.139 | 78.423
14 | 1.491 | 0.02086 | -0.138 | 71.466
14.5 | 1.448 | 0.02258 | -0.137 | 64.138
15 | 1.402 | 0.02451 | -0.137 | 57.192
15.5 | 1.353 | 0.02667 | -0.136 | 50.714
16 | 1.299 | 0.02966 | -0.134 | 43.795

## 132. Re 16M Mach 0.10 (2)
BIGFOIL.COM POLAR EXPORT
Joukowsky 10.00% thick 5.00% camber
Joukowsky 10.00% thick 5.00% camber |  |  |  | Cl Max: | 2.2119 | at alpha= | 20 | deg
XFOIL ncrit=9 |  |  |  | L/D Max: | 163.798 | at alpha= | 2.5 | deg
Re: | 16000000 |  |  | Cd Min: | 0.1884 | at alpha= | -20 | deg
Mach: | 0.1 |  |  | Cl=0 at alpha= | -5.6205 | deg
|  |  |  | @ Cl=0.1, Cd= | 0.0048242
|  |  |  | @ Cl=0.4, Cd= | 0.0045385
|  |  |  | @ Cl=0.6, Cd= | 0.0046209
alpha (deg) | Cl | Cd | Cm | Cl/Cd
-20 | -0.6759 | 0.1884 | 0.0009 | -3.5876
-19.5 | -0.6752 | 0.17756 | -0.0059 | -3.8027
-19 | -0.6668 | 0.17005 | -0.0104 | -3.9212
-18.5 | -0.6754 | 0.15874 | -0.0166 | -4.2548
-17.5 | -1.3421 | 0.02046 | -0.1407 | -65.5963
-17 | -1.2814 | 0.01817 | -0.1455 | -70.5228
-16.5 | -1.2362 | 0.01664 | -0.1457 | -74.2909
-15.5 | -1.1367 | 0.0142 | -0.146 | -80.0493
-15 | -1.0843 | 0.01301 | -0.1463 | -83.3436
-14.5 | -1.0302 | 0.01199 | -0.1466 | -85.9216
-14 | -0.9751 | 0.01108 | -0.1469 | -88.0054
-13.5 | -0.9191 | 0.01032 | -0.1471 | -89.0601
-13 | -0.8623 | 0.00971 | -0.1473 | -88.8054
-12.5 | -0.805 | 0.00918 | -0.1475 | -87.6906
-12 | -0.7474 | 0.00872 | -0.1477 | -85.711
-11.5 | -0.6895 | 0.00823 | -0.1479 | -83.7789
-11 | -0.6315 | 0.00772 | -0.1482 | -81.8005
-10.5 | -0.5733 | 0.00728 | -0.1484 | -78.75
-10 | -0.5149 | 0.00695 | -0.1486 | -74.0863
-9.5 | -0.4563 | 0.00667 | -0.1488 | -68.4108
-9 | -0.3977 | 0.00636 | -0.1491 | -62.5314
-8.5 | -0.3389 | 0.00606 | -0.1494 | -55.9241
-8 | -0.2802 | 0.00585 | -0.1496 | -47.8974
-7.5 | -0.2213 | 0.00562 | -0.1498 | -39.3772
-7 | -0.1624 | 0.00542 | -0.1501 | -29.9631
-6.5 | -0.1035 | 0.00527 | -0.1503 | -19.6395
-6 | -0.0447 | 0.0051 | -0.1506 | -8.7647
-5.5 | 0.0142 | 0.00497 | -0.1508 | 2.8571
-5 | 0.073 | 0.00487 | -0.151 | 14.9897
-4.5 | 0.1319 | 0.00477 | -0.1513 | 27.652
-4 | 0.1907 | 0.00468 | -0.1515 | 40.7479
-3.5 | 0.2494 | 0.00461 | -0.1517 | 54.0998
-3 | 0.308 | 0.00457 | -0.152 | 67.3961
-2.5 | 0.3664 | 0.00455 | -0.1522 | 80.5275
-2 | 0.4249 | 0.00453 | -0.1524 | 93.7969
-1.5 | 0.4833 | 0.00452 | -0.1526 | 106.9248
-1 | 0.5413 | 0.00457 | -0.1527 | 118.4464
-0.5 | 0.5993 | 0.00462 | -0.1529 | 129.7186
0 | 0.6571 | 0.00469 | -0.153 | 140.1066
0.5 | 0.7145 | 0.00482 | -0.1531 | 148.2365
1 | 0.7716 | 0.00497 | -0.1531 | 155.2515
1.5 | 0.8283 | 0.00518 | -0.1531 | 159.9035
2 | 0.8845 | 0.00543 | -0.153 | 162.8913
2.5 | 0.9402 | 0.00574 | -0.1528 | 163.7979
3 | 0.9955 | 0.00609 | -0.1526 | 163.4647
3.5 | 1.0506 | 0.00645 | -0.1523 | 162.8837
4 | 1.1055 | 0.00681 | -0.152 | 162.3348
4.5 | 1.1598 | 0.00721 | -0.1516 | 160.8599
5 | 1.2142 | 0.00759 | -0.1513 | 159.9736
6 | 1.3224 | 0.00833 | -0.1504 | 158.7515
6.5 | 1.3764 | 0.00866 | -0.15 | 158.9376
7 | 1.4302 | 0.00899 | -0.1496 | 159.0879
7.5 | 1.4837 | 0.00931 | -0.1491 | 159.3663
9.5 | 1.688 | 0.01085 | -0.1455 | 155.576
10 | 1.7375 | 0.01139 | -0.1443 | 152.5461
10.5 | 1.786 | 0.01196 | -0.143 | 149.3311
11 | 1.8337 | 0.01253 | -0.1416 | 146.3448
11.5 | 1.879 | 0.01322 | -0.1398 | 142.1331
12 | 1.9235 | 0.01388 | -0.1378 | 138.5807
12.5 | 1.9661 | 0.01458 | -0.1356 | 134.8491
13 | 2.0048 | 0.01539 | -0.1328 | 130.2664
13.5 | 2.0298 | 0.01628 | -0.1274 | 124.6806
14 | 2.0521 | 0.01733 | -0.1219 | 118.4132
14.5 | 2.0766 | 0.01851 | -0.1172 | 112.188
15 | 2.1008 | 0.0199 | -0.1129 | 105.5678
15.5 | 2.1224 | 0.02156 | -0.1086 | 98.4416
16 | 2.1418 | 0.02355 | -0.1045 | 90.9469
16.5 | 2.1582 | 0.02592 | -0.1006 | 83.2639
17 | 2.171 | 0.02877 | -0.0968 | 75.4605
17.5 | 2.1822 | 0.03199 | -0.0934 | 68.2151
18 | 2.1915 | 0.03562 | -0.0905 | 61.5244
18.5 | 2.2011 | 0.03952 | -0.0882 | 55.6959
19 | 2.2077 | 0.044 | -0.0863 | 50.175
19.5 | 2.2114 | 0.04913 | -0.085 | 45.0112
20 | 2.2119 | 0.05495 | -0.0842 | 40.253

## 133. Re 16M Mach 0.25 (1)
BIGFOIL.COM POLAR EXPORT
Joukowsky 10.00% thick 5.00% camber
Joukowsky 10.00% thick 5.00% camber |  |  |  | Cl Max: | 1.595 | at alpha= | 9.5 | deg
JavaFoil+Calcfoil stall+Eppler ext transition |  |  |  | L/D Max: | 139.304 | at alpha= | 8 | deg
Re: | 16000000 |  |  | Cd Min: | 0.00332 | at alpha= | -7.5 | deg
Mach: | 0.25 |  |  | Cl=0 at alpha= | -5.7797 | deg
|  |  |  | @ Cl=0.1, Cd= | 0.0036669
|  |  |  | @ Cl=0.4, Cd= | 0.0044458
|  |  |  | @ Cl=0.6, Cd= | 0.0056812
alpha (deg) | Cl | Cd | Cm | Cl/Cd
-17.5 | -0.145 | 0.1408 | -0.075 | -1.032
-17 | -0.209 | 0.13347 | -0.075 | -1.566
-16.5 | -0.254 | 0.12734 | -0.075 | -1.998
-16 | -0.293 | 0.12016 | -0.076 | -2.441
-15.5 | -0.327 | 0.11279 | -0.077 | -2.902
-15 | -0.357 | 0.10544 | -0.078 | -3.384
-14.5 | -0.381 | 0.09887 | -0.08 | -3.857
-14 | -0.401 | 0.09186 | -0.082 | -4.366
-13.5 | -0.416 | 0.08411 | -0.085 | -4.947
-13 | -0.426 | 0.07664 | -0.089 | -5.555
-12.5 | -0.43 | 0.06874 | -0.093 | -6.26
-12 | -0.428 | 0.06245 | -0.097 | -6.86
-11.5 | -0.422 | 0.05497 | -0.101 | -7.676
-11 | -0.411 | 0.04699 | -0.107 | -8.74
-10.5 | -0.395 | 0.03849 | -0.113 | -10.263
-10 | -0.375 | 0.02998 | -0.119 | -12.507
-9.5 | -0.352 | 0.0205 | -0.127 | -17.192
-9 | -0.328 | 0.01107 | -0.136 | -29.664
-8.5 | -0.302 | 0.00338 | -0.146 | -89.345
-8 | -0.252 | 0.00338 | -0.146 | -74.449
-7.5 | -0.198 | 0.00332 | -0.146 | -59.62
-7 | -0.143 | 0.00339 | -0.146 | -42.105
-6.5 | -0.085 | 0.00341 | -0.146 | -24.983
-6 | -0.026 | 0.00345 | -0.147 | -7.656
-5.5 | 0.033 | 0.0035 | -0.147 | 9.556
-5 | 0.094 | 0.00366 | -0.147 | 25.68
-4.5 | 0.155 | 0.00373 | -0.147 | 41.487
-4 | 0.216 | 0.00371 | -0.147 | 58.304
-3.5 | 0.278 | 0.00385 | -0.147 | 72.192
-3 | 0.339 | 0.00419 | -0.147 | 81.004
-2.5 | 0.401 | 0.00445 | -0.147 | 89.961
-2 | 0.462 | 0.00478 | -0.147 | 96.64
-1.5 | 0.524 | 0.00514 | -0.147 | 101.984
-1 | 0.584 | 0.00555 | -0.147 | 105.231
-0.5 | 0.645 | 0.00605 | -0.147 | 106.541
0 | 0.705 | 0.00664 | -0.147 | 106.158
0.5 | 0.766 | 0.00707 | -0.147 | 108.313
1 | 0.826 | 0.00756 | -0.147 | 109.338
1.5 | 0.886 | 0.0081 | -0.147 | 109.394
2 | 0.946 | 0.0076 | -0.147 | 124.508
2.5 | 1.006 | 0.008 | -0.147 | 125.662
3 | 1.065 | 0.00846 | -0.147 | 125.817
3.5 | 1.123 | 0.00896 | -0.147 | 125.382
4 | 1.18 | 0.0089 | -0.147 | 132.6
4.5 | 1.236 | 0.00933 | -0.147 | 132.452
5 | 1.289 | 0.0101 | -0.147 | 127.615
5.5 | 1.341 | 0.01056 | -0.147 | 127.054
6 | 1.39 | 0.01032 | -0.147 | 134.647
6.5 | 1.436 | 0.01088 | -0.147 | 132.014
7 | 1.477 | 0.01071 | -0.147 | 137.898
7.5 | 1.514 | 0.01123 | -0.146 | 134.737
8 | 1.545 | 0.01109 | -0.146 | 139.304
8.5 | 1.57 | 0.01275 | -0.146 | 123.152
9 | 1.587 | 0.01335 | -0.146 | 118.932
9.5 | 1.595 | 0.01359 | -0.146 | 117.326
10 | 1.594 | 0.01435 | -0.145 | 111.074
10.5 | 1.583 | 0.01523 | -0.145 | 103.97
11 | 1.563 | 0.01618 | -0.145 | 96.607
11.5 | 1.533 | 0.01721 | -0.144 | 89.069
12 | 1.493 | 0.01844 | -0.144 | 80.933
12.5 | 1.439 | 0.01982 | -0.143 | 72.603
13 | 1.373 | 0.02158 | -0.142 | 63.623
13.5 | 1.297 | 0.02367 | -0.141 | 54.797
14 | 1.211 | 0.02646 | -0.14 | 45.767
14.5 | 1.116 | 0.03037 | -0.138 | 36.745

## 134. Re 16M Mach 0.25 (2)
BIGFOIL.COM POLAR EXPORT
Joukowsky 10.00% thick 5.00% camber
Joukowsky 10.00% thick 5.00% camber |  |  |  | Cl Max: | 2.1759 | at alpha= | 18 | deg
XFOIL ncrit=9 |  |  |  | L/D Max: | 167.755 | at alpha= | 2.5 | deg
Re: | 16000000 |  |  | Cd Min: | 0.19887 | at alpha= | -19.5 | deg
Mach: | 0.25 |  |  | Cl=0 at alpha= | -5.5819 | deg
|  |  |  | @ Cl=0.1, Cd= | 0.0048647
|  |  |  | @ Cl=0.4, Cd= | 0.0045562
|  |  |  | @ Cl=0.6, Cd= | 0.0046078
alpha (deg) | Cl | Cd | Cm | Cl/Cd
-19.5 | -0.6208 | 0.19887 | 0.0016 | -3.1216
-19 | -0.6193 | 0.18849 | -0.004 | -3.2856
-18.5 | -0.6083 | 0.18103 | -0.0083 | -3.3602
-18 | -0.6112 | 0.17058 | -0.0136 | -3.5831
-17.5 | -0.6014 | 0.16311 | -0.0178 | -3.6871
-17 | -0.6065 | 0.15161 | -0.0245 | -4.0004
-16.5 | -0.6224 | 0.13927 | -0.0313 | -4.469
-16 | -0.6607 | 0.12285 | -0.0414 | -5.3781
-15.5 | -0.7392 | 0.10138 | -0.056 | -7.2914
-14.5 | -1.1045 | 0.01845 | -0.1586 | -59.8645
-14 | -1.0516 | 0.01596 | -0.1592 | -65.8897
-13.5 | -0.9942 | 0.0139 | -0.1593 | -71.5252
-13 | -0.9337 | 0.01225 | -0.1592 | -76.2204
-12.5 | -0.8712 | 0.01104 | -0.1588 | -78.913
-12 | -0.8079 | 0.01009 | -0.1583 | -80.0694
-11.5 | -0.7441 | 0.00933 | -0.1578 | -79.7535
-11 | -0.6802 | 0.00871 | -0.1573 | -78.0941
-10.5 | -0.6164 | 0.00815 | -0.1569 | -75.6319
-10 | -0.5529 | 0.00756 | -0.1566 | -73.1349
-9.5 | -0.4896 | 0.00709 | -0.1563 | -69.055
-9 | -0.4264 | 0.00673 | -0.1561 | -63.3581
-8.5 | -0.3634 | 0.00641 | -0.1559 | -56.6927
-8 | -0.3007 | 0.00607 | -0.1558 | -49.5387
-7.5 | -0.2381 | 0.00583 | -0.1557 | -40.8405
-7 | -0.1757 | 0.00558 | -0.1556 | -31.4875
-6.5 | -0.1136 | 0.00538 | -0.1556 | -21.1152
-6 | -0.0516 | 0.0052 | -0.1556 | -9.9231
-5.5 | 0.0101 | 0.00506 | -0.1557 | 1.996
-5 | 0.0717 | 0.00492 | -0.1558 | 14.5732
-4.5 | 0.1331 | 0.0048 | -0.1559 | 27.7292
-4 | 0.1944 | 0.00471 | -0.1561 | 41.2739
-3.5 | 0.2555 | 0.00463 | -0.1562 | 55.1836
-3 | 0.3163 | 0.00458 | -0.1564 | 69.0611
-2.5 | 0.377 | 0.00456 | -0.1565 | 82.6754
-2 | 0.4376 | 0.00455 | -0.1567 | 96.1758
-1.5 | 0.498 | 0.00454 | -0.1569 | 109.6916
-1 | 0.5582 | 0.00458 | -0.157 | 121.8777
-0.5 | 0.6183 | 0.00462 | -0.1572 | 133.8312
0 | 0.678 | 0.00471 | -0.1573 | 143.949
0.5 | 0.7374 | 0.00484 | -0.1573 | 152.3554
1 | 0.7966 | 0.00499 | -0.1573 | 159.6393
1.5 | 0.8554 | 0.00519 | -0.1572 | 164.817
2 | 0.9136 | 0.00547 | -0.1571 | 167.0201
2.5 | 0.9713 | 0.00579 | -0.1568 | 167.7547
3 | 1.0286 | 0.00616 | -0.1565 | 166.9805
3.5 | 1.0856 | 0.00655 | -0.1561 | 165.7405
4 | 1.1425 | 0.00694 | -0.1556 | 164.6254
4.5 | 1.1987 | 0.00739 | -0.155 | 162.2057
5 | 1.2552 | 0.00781 | -0.1543 | 160.717
5.5 | 1.3116 | 0.00822 | -0.1537 | 159.562
6 | 1.3682 | 0.00859 | -0.153 | 159.2782
6.5 | 1.4242 | 0.009 | -0.1522 | 158.2444
7 | 1.4804 | 0.00938 | -0.1513 | 157.8252
7.5 | 1.5364 | 0.00976 | -0.1504 | 157.418
8 | 1.5898 | 0.0099 | -0.149 | 160.5859
8.5 | 1.6442 | 0.0104 | -0.1476 | 158.0962
9 | 1.6975 | 0.01097 | -0.146 | 154.7402
9.5 | 1.7497 | 0.01159 | -0.1442 | 150.9664
10 | 1.8011 | 0.0122 | -0.1422 | 147.6311
10.5 | 1.8507 | 0.0129 | -0.1398 | 143.4651
11 | 1.8978 | 0.01368 | -0.1369 | 138.7281
11.5 | 1.9433 | 0.01445 | -0.1338 | 134.4844
12 | 1.9785 | 0.01534 | -0.1288 | 128.9765
12.5 | 2.0022 | 0.01642 | -0.1221 | 121.9367
13 | 2.0292 | 0.0177 | -0.1164 | 114.6441
13.5 | 2.0569 | 0.01917 | -0.1112 | 107.2979
14 | 2.0817 | 0.02098 | -0.1061 | 99.2231
14.5 | 2.1036 | 0.02317 | -0.1011 | 90.7898
15 | 2.1222 | 0.02583 | -0.0964 | 82.1603
15.5 | 2.1373 | 0.02902 | -0.092 | 73.6492
16 | 2.1493 | 0.03277 | -0.088 | 65.5874
16.5 | 2.1613 | 0.03684 | -0.0847 | 58.6672
17 | 2.1701 | 0.0416 | -0.082 | 52.1659
17.5 | 2.1749 | 0.04714 | -0.08 | 46.137
18 | 2.1759 | 0.05354 | -0.0787 | 40.6406
18.5 | 2.1714 | 0.06103 | -0.0784 | 35.5792
19 | 2.1619 | 0.06965 | -0.0791 | 31.0395
19.5 | 2.1467 | 0.07951 | -0.081 | 26.9991
20 | 2.1256 | 0.09065 | -0.0841 | 23.4484

## 135. Re 16M Mach 0.50 (1)
BIGFOIL.COM POLAR EXPORT
Joukowsky 10.00% thick 5.00% camber
Joukowsky 10.00% thick 5.00% camber |  |  |  | Cl Max: | 1.549 | at alpha= | 7 | deg
JavaFoil+Calcfoil stall+Eppler ext transition |  |  |  | L/D Max: | 137.283 | at alpha= | 5.5 | deg
Re: | 16000000 |  |  | Cd Min: | 0.00354 | at alpha= | -6 | deg
Mach: | 0.5 |  |  | Cl=0 at alpha= | -5.7803 | deg
|  |  |  | @ Cl=0.1, Cd= | 0.0036282
|  |  |  | @ Cl=0.4, Cd= | 0.0041525
|  |  |  | @ Cl=0.6, Cd= | 0.0053703
alpha (deg) | Cl | Cd | Cm | Cl/Cd
-20 | -0.83 | 0.15664 | -0.099 | -5.296
-19.5 | -0.796 | 0.17122 | -0.095 | -4.65
-19 | -0.767 | 0.156 | -0.096 | -4.917
-18.5 | -0.739 | 0.13698 | -0.098 | -5.397
-18 | -0.711 | 0.12727 | -0.1 | -5.584
-17.5 | -0.677 | 0.1346 | -0.094 | -5.03
-17 | -0.649 | 0.12093 | -0.097 | -5.368
-16.5 | -0.622 | 0.10963 | -0.1 | -5.67
-16 | -0.589 | 0.112 | -0.095 | -5.259
-15.5 | -0.562 | 0.09862 | -0.1 | -5.703
-15 | -0.53 | 0.09926 | -0.095 | -5.343
-14.5 | -0.503 | 0.09087 | -0.099 | -5.531
-14 | -0.481 | 0.07364 | -0.11 | -6.527
-13.5 | -0.442 | 0.08526 | -0.094 | -5.183
-13 | -0.418 | 0.07139 | -0.106 | -5.859
-12.5 | -0.394 | 0.06021 | -0.114 | -6.545
-12 | -0.356 | 0.0704 | -0.099 | -5.062
-11.5 | -0.333 | 0.05681 | -0.112 | -5.864
-11 | -0.297 | 0.06567 | -0.095 | -4.527
-10.5 | -0.273 | 0.05299 | -0.11 | -5.159
-10 | -0.24 | 0.05915 | -0.096 | -4.056
-9.5 | -0.215 | 0.04873 | -0.109 | -4.402
-9 | -0.183 | 0.05116 | -0.1 | -3.583
-8.5 | -0.154 | 0.05034 | -0.096 | -3.061
-8 | -0.128 | 0.04117 | -0.11 | -3.104
-7.5 | -0.147 | 0.03797 | -0.113 | -3.874
-7 | -0.129 | 0.01697 | -0.142 | -7.594
-6.5 | -0.09 | 0.00355 | -0.164 | -25.274
-6 | -0.029 | 0.00354 | -0.164 | -8.052
-5.5 | 0.037 | 0.0036 | -0.164 | 10.177
-5 | 0.104 | 0.00363 | -0.164 | 28.539
-4.5 | 0.172 | 0.0037 | -0.164 | 46.482
-4 | 0.241 | 0.00388 | -0.164 | 61.953
-3.5 | 0.309 | 0.00399 | -0.164 | 77.513
-3 | 0.378 | 0.00406 | -0.164 | 93.185
-2.5 | 0.447 | 0.00435 | -0.164 | 102.81
-2 | 0.516 | 0.00483 | -0.164 | 106.82
-1.5 | 0.586 | 0.00527 | -0.164 | 111.264
-1 | 0.653 | 0.00575 | -0.164 | 113.469
-0.5 | 0.72 | 0.00632 | -0.164 | 114.047
0 | 0.788 | 0.00708 | -0.165 | 111.271
0.5 | 0.855 | 0.00761 | -0.165 | 112.435
1 | 0.923 | 0.00824 | -0.165 | 111.909
1.5 | 0.989 | 0.00839 | -0.164 | 117.892
2 | 1.056 | 0.00845 | -0.164 | 124.982
2.5 | 1.122 | 0.00899 | -0.164 | 124.834
3 | 1.187 | 0.00901 | -0.164 | 131.713
3.5 | 1.251 | 0.00967 | -0.164 | 129.382
4 | 1.312 | 0.01045 | -0.164 | 125.637
4.5 | 1.371 | 0.01043 | -0.164 | 131.405
5 | 1.425 | 0.01059 | -0.164 | 134.555
5.5 | 1.474 | 0.01074 | -0.164 | 137.283
6 | 1.514 | 0.01144 | -0.164 | 132.288
6.5 | 1.542 | 0.0133 | -0.164 | 115.938
7 | 1.549 | 0.01425 | -0.163 | 108.727
7.5 | 1.521 | 0.01539 | -0.163 | 98.828
8 | 1.416 | 0.01688 | -0.162 | 83.881
8.5 | 0.927 | 0.01929 | -0.161 | 48.026
9 | 0.956 | 0.01939 | -0.161 | 49.295
9.5 | 0.984 | 0.02038 | -0.16 | 48.285
10 | 1.012 | 0.02135 | -0.16 | 47.372
10.5 | 1.04 | 0.02217 | -0.159 | 46.894
11 | 1.056 | 0.02652 | -0.157 | 39.808
11.5 | 1.088 | 0.02626 | -0.157 | 41.421
12 | 1.117 | 0.02676 | -0.157 | 41.727

## 136. Re 16M Mach 0.50 (2)
BIGFOIL.COM POLAR EXPORT
Joukowsky 10.00% thick 5.00% camber
Joukowsky 10.00% thick 5.00% camber |  |  |  | Cl Max: | 1.8973 | at alpha= | 9 | deg
XFOIL ncrit=9 |  |  |  | L/D Max: | 185.684 | at alpha= | 2 | deg
Re: | 16000000 |  |  | Cd Min: | 0.0147 | at alpha= | 9 | deg
Mach: | 0.5 |  |  | Cl=0 at alpha= | -99 | deg
|  |  |  | @ Cl=0.1, Cd= | 0.00482
|  |  |  | @ Cl=0.4, Cd= | 0.00482
|  |  |  | @ Cl=0.6, Cd= | 0.00482
alpha (deg) | Cl | Cd | Cm | Cl/Cd
0 | 0.7721 | 0.00482 | -0.1759 | 160.1867
0.5 | 0.8412 | 0.00493 | -0.1759 | 170.6288
1 | 0.9097 | 0.0051 | -0.1757 | 178.3725
1.5 | 0.9779 | 0.00532 | -0.1754 | 183.8158
2 | 1.0454 | 0.00563 | -0.1748 | 185.6838
2.5 | 1.1122 | 0.00601 | -0.1741 | 185.0582
3 | 1.1783 | 0.00647 | -0.173 | 182.1175
3.5 | 1.2438 | 0.007 | -0.1717 | 177.6857
4 | 1.3083 | 0.00762 | -0.1699 | 171.6929
4.5 | 1.3734 | 0.00821 | -0.168 | 167.2838
5.5 | 1.5032 | 0.00943 | -0.1632 | 159.4062
6 | 1.5683 | 0.01003 | -0.1603 | 156.3609
6.5 | 1.6338 | 0.0106 | -0.1571 | 154.1321
7 | 1.698 | 0.01123 | -0.1533 | 151.2021
7.5 | 1.7609 | 0.01189 | -0.1489 | 148.0992
8 | 1.8152 | 0.01234 | -0.1427 | 147.0989
8.5 | 1.8572 | 0.01329 | -0.1342 | 139.7442
9 | 1.8973 | 0.0147 | -0.1256 | 129.068

## 137. Re 18M Mach 0.00 (1)
BIGFOIL.COM POLAR EXPORT
Joukowsky 10.00% thick 5.00% camber
Joukowsky 10.00% thick 5.00% camber |  |  |  | Cl Max: | 1.629 | at alpha= | 11 | deg
JavaFoil+Calcfoil stall+Eppler ext transition |  |  |  | L/D Max: | 142.82 | at alpha= | 9 | deg
Re: | 18000000 |  |  | Cd Min: | 0.00326 | at alpha= | -8 | deg
Mach: | 0 |  |  | Cl=0 at alpha= | -5.7759 | deg
|  |  |  | @ Cl=0.1, Cd= | 0.0036422
|  |  |  | @ Cl=0.4, Cd= | 0.0045051
|  |  |  | @ Cl=0.6, Cd= | 0.0057772
alpha (deg) | Cl | Cd | Cm | Cl/Cd
-20 | -0.479 | 0.15525 | -0.078 | -3.085
-19.5 | -0.492 | 0.14868 | -0.078 | -3.307
-19 | -0.504 | 0.14143 | -0.079 | -3.564
-18.5 | -0.515 | 0.13487 | -0.08 | -3.822
-18 | -0.527 | 0.1264 | -0.081 | -4.166
-17.5 | -0.536 | 0.11963 | -0.083 | -4.482
-17 | -0.544 | 0.11299 | -0.083 | -4.815
-16.5 | -0.549 | 0.10614 | -0.085 | -5.172
-16 | -0.552 | 0.09927 | -0.087 | -5.562
-15.5 | -0.553 | 0.09299 | -0.088 | -5.947
-15 | -0.552 | 0.08695 | -0.09 | -6.345
-14.5 | -0.549 | 0.07999 | -0.092 | -6.857
-14 | -0.543 | 0.07312 | -0.095 | -7.424
-13.5 | -0.535 | 0.06534 | -0.099 | -8.194
-13 | -0.524 | 0.05915 | -0.101 | -8.856
-12.5 | -0.511 | 0.05177 | -0.105 | -9.862
-12 | -0.495 | 0.04414 | -0.109 | -11.209
-11.5 | -0.475 | 0.03773 | -0.112 | -12.584
-11 | -0.454 | 0.02995 | -0.117 | -15.155
-10.5 | -0.432 | 0.02153 | -0.123 | -20.054
-10 | -0.408 | 0.01368 | -0.129 | -29.842
-9.5 | -0.396 | 0.00334 | -0.141 | -118.601
-9 | -0.349 | 0.00329 | -0.141 | -106.003
-8.5 | -0.3 | 0.00327 | -0.141 | -91.717
-8 | -0.248 | 0.00326 | -0.142 | -76.155
-7.5 | -0.194 | 0.00328 | -0.142 | -59.215
-7 | -0.139 | 0.00334 | -0.142 | -41.749
-6.5 | -0.083 | 0.00337 | -0.142 | -24.603
-6 | -0.026 | 0.00342 | -0.142 | -7.519
-5.5 | 0.032 | 0.00347 | -0.142 | 9.357
-5 | 0.091 | 0.00363 | -0.142 | 25.091
-4.5 | 0.15 | 0.00371 | -0.142 | 40.496
-4 | 0.21 | 0.00369 | -0.142 | 56.866
-3.5 | 0.269 | 0.00385 | -0.142 | 69.89
-3 | 0.328 | 0.00418 | -0.142 | 78.531
-2.5 | 0.388 | 0.00444 | -0.142 | 87.343
-2 | 0.447 | 0.00476 | -0.142 | 94.009
-1.5 | 0.507 | 0.0051 | -0.142 | 99.453
-1 | 0.566 | 0.00549 | -0.142 | 103.075
-0.5 | 0.624 | 0.00598 | -0.142 | 104.454
0 | 0.683 | 0.00647 | -0.142 | 105.583
0.5 | 0.742 | 0.00693 | -0.142 | 106.968
1 | 0.8 | 0.0074 | -0.143 | 108.149
1.5 | 0.859 | 0.0079 | -0.143 | 108.661
2 | 0.917 | 0.00798 | -0.143 | 114.868
2.5 | 0.974 | 0.00777 | -0.142 | 125.406
3 | 1.031 | 0.00818 | -0.142 | 126.113
3.5 | 1.088 | 0.00863 | -0.142 | 126.126
4 | 1.144 | 0.00922 | -0.142 | 124.029
4.5 | 1.198 | 0.00889 | -0.142 | 134.824
5 | 1.251 | 0.00953 | -0.142 | 131.248
5.5 | 1.302 | 0.00987 | -0.142 | 132.024
6 | 1.351 | 0.01041 | -0.142 | 129.807
6.5 | 1.398 | 0.01011 | -0.142 | 138.323
7 | 1.442 | 0.01055 | -0.142 | 136.653
7.5 | 1.482 | 0.01103 | -0.142 | 134.326
8 | 1.518 | 0.01079 | -0.142 | 140.667
8.5 | 1.551 | 0.01127 | -0.142 | 137.634
9 | 1.578 | 0.01105 | -0.142 | 142.82
9.5 | 1.599 | 0.01265 | -0.141 | 126.393
10 | 1.614 | 0.01281 | -0.141 | 126.011
10.5 | 1.624 | 0.01345 | -0.141 | 120.782
11 | 1.629 | 0.01414 | -0.141 | 115.159
11.5 | 1.627 | 0.01489 | -0.14 | 109.281
12 | 1.62 | 0.01567 | -0.14 | 103.379
12.5 | 1.605 | 0.01654 | -0.139 | 97.064
13 | 1.584 | 0.0175 | -0.139 | 90.517
13.5 | 1.557 | 0.01857 | -0.139 | 83.806
14 | 1.524 | 0.01987 | -0.138 | 76.704
14.5 | 1.488 | 0.02129 | -0.137 | 69.885
15 | 1.448 | 0.02294 | -0.136 | 63.098
15.5 | 1.404 | 0.02478 | -0.136 | 56.677
16 | 1.358 | 0.02714 | -0.135 | 50.031

## 138. Re 18M Mach 0.00 (2)
BIGFOIL.COM POLAR EXPORT
Joukowsky 10.00% thick 5.00% camber
Joukowsky 10.00% thick 5.00% camber |  |  |  | Cl Max: | 2.2356 | at alpha= | 20 | deg
XFOIL ncrit=9 |  |  |  | L/D Max: | 166.659 | at alpha= | 8 | deg
Re: | 18000000 |  |  | Cd Min: | 0.18067 | at alpha= | -20 | deg
Mach: | 0 |  |  | Cl=0 at alpha= | -5.6284 | deg
|  |  |  | @ Cl=0.1, Cd= | 0.0047643
|  |  |  | @ Cl=0.4, Cd= | 0.00451
|  |  |  | @ Cl=0.6, Cd= | 0.0046072
alpha (deg) | Cl | Cd | Cm | Cl/Cd
-20 | -0.6966 | 0.18067 | -0.0028 | -3.8556
-19.5 | -0.7015 | 0.1698 | -0.0091 | -4.1313
-18.5 | -1.4301 | 0.02113 | -0.1345 | -67.681
-18 | -1.3765 | 0.01886 | -0.1388 | -72.9852
-17.5 | -1.318 | 0.01715 | -0.1425 | -76.8513
-17 | -1.2719 | 0.0159 | -0.1428 | -79.9937
-16.5 | -1.2243 | 0.01482 | -0.1429 | -82.6113
-15.5 | -1.1225 | 0.01289 | -0.1435 | -87.083
-15 | -1.07 | 0.01194 | -0.1439 | -89.6147
-14.5 | -1.0165 | 0.01109 | -0.1443 | -91.6592
-14 | -0.962 | 0.01034 | -0.1447 | -93.0368
-13.5 | -0.9067 | 0.00973 | -0.145 | -93.186
-13 | -0.8507 | 0.0092 | -0.1454 | -92.4674
-12.5 | -0.7943 | 0.00874 | -0.1457 | -90.881
-12 | -0.7376 | 0.00832 | -0.146 | -88.6538
-11.5 | -0.6807 | 0.00789 | -0.1463 | -86.2738
-11 | -0.6236 | 0.00743 | -0.1467 | -83.93
-10.5 | -0.5662 | 0.00705 | -0.147 | -80.3121
-10 | -0.5086 | 0.00674 | -0.1473 | -75.4599
-9.5 | -0.4508 | 0.00648 | -0.1476 | -69.5679
-9 | -0.3928 | 0.0062 | -0.148 | -63.3548
-8.5 | -0.3347 | 0.00591 | -0.1483 | -56.6328
-8 | -0.2766 | 0.00571 | -0.1486 | -48.4413
-7.5 | -0.2183 | 0.00551 | -0.1489 | -39.6189
-7 | -0.16 | 0.00531 | -0.1492 | -30.1318
-6.5 | -0.1017 | 0.00517 | -0.1494 | -19.6712
-6 | -0.0434 | 0.00502 | -0.1497 | -8.6454
-5.5 | 0.015 | 0.0049 | -0.15 | 3.0612
-5 | 0.0733 | 0.00481 | -0.1502 | 15.2391
-4.5 | 0.1317 | 0.00471 | -0.1505 | 27.9618
-4 | 0.19 | 0.00464 | -0.1507 | 40.9483
-3.5 | 0.2483 | 0.00457 | -0.151 | 54.3326
-3 | 0.3066 | 0.00453 | -0.1512 | 67.6821
-2.5 | 0.3646 | 0.00451 | -0.1514 | 80.8426
-2 | 0.4226 | 0.00451 | -0.1516 | 93.7029
-1.5 | 0.4806 | 0.00451 | -0.1518 | 106.5632
-1 | 0.5383 | 0.00455 | -0.152 | 118.3077
-0.5 | 0.5959 | 0.0046 | -0.1522 | 129.5435
0 | 0.6532 | 0.0047 | -0.1523 | 138.9787
0.5 | 0.7103 | 0.00481 | -0.1524 | 147.6715
1 | 0.767 | 0.00498 | -0.1524 | 154.0161
1.5 | 0.8233 | 0.0052 | -0.1523 | 158.3269
2.5 | 0.9347 | 0.00574 | -0.1521 | 162.8397
3 | 0.9897 | 0.00607 | -0.1519 | 163.0478
3.5 | 1.0447 | 0.00639 | -0.1517 | 163.4898
4.5 | 1.1534 | 0.00713 | -0.1511 | 161.7672
5 | 1.2075 | 0.00749 | -0.1508 | 161.215
5.5 | 1.2614 | 0.00785 | -0.1504 | 160.6879
6 | 1.3154 | 0.00816 | -0.1501 | 161.201
6.5 | 1.3689 | 0.00849 | -0.1498 | 161.2367
7 | 1.4223 | 0.00882 | -0.1494 | 161.2585
7.5 | 1.4753 | 0.00915 | -0.149 | 161.235
8 | 1.5266 | 0.00916 | -0.1483 | 166.6594
8.5 | 1.578 | 0.00961 | -0.1476 | 164.204
9 | 1.6289 | 0.01007 | -0.1468 | 161.7577
9.5 | 1.6793 | 0.01053 | -0.146 | 159.4777
10 | 1.7285 | 0.01104 | -0.145 | 156.567
10.5 | 1.7771 | 0.01157 | -0.1439 | 153.5955
11 | 1.8248 | 0.01211 | -0.1427 | 150.6854
11.5 | 1.8704 | 0.01276 | -0.1412 | 146.5831
12 | 1.9154 | 0.01337 | -0.1396 | 143.261
12.5 | 1.9589 | 0.014 | -0.1378 | 139.9214
13 | 1.9994 | 0.01474 | -0.1355 | 135.6445
13.5 | 2.0361 | 0.01559 | -0.1326 | 130.603
14 | 2.0581 | 0.01643 | -0.1269 | 125.2648
14.5 | 2.0817 | 0.01741 | -0.1219 | 119.5692
15 | 2.1055 | 0.01858 | -0.1175 | 113.3208
15.5 | 2.1285 | 0.01997 | -0.1133 | 106.5849
16 | 2.1484 | 0.02168 | -0.1091 | 99.0959
16.5 | 2.1658 | 0.02371 | -0.105 | 91.3454
17 | 2.1815 | 0.02607 | -0.1012 | 83.6786
17.5 | 2.1945 | 0.0288 | -0.0976 | 76.1979
18 | 2.2058 | 0.0319 | -0.0944 | 69.1473
18.5 | 2.2168 | 0.03523 | -0.0917 | 62.9236
19 | 2.2259 | 0.03903 | -0.0894 | 57.0305
19.5 | 2.2318 | 0.04339 | -0.0876 | 51.4358
20 | 2.2356 | 0.04831 | -0.0862 | 46.2761

## 139. Re 18M Mach 0.10 (1)
BIGFOIL.COM POLAR EXPORT
Joukowsky 10.00% thick 5.00% camber
Joukowsky 10.00% thick 5.00% camber |  |  |  | Cl Max: | 1.623 | at alpha= | 11 | deg
JavaFoil+Calcfoil stall+Eppler ext transition |  |  |  | L/D Max: | 141.358 | at alpha= | 9 | deg
Re: | 18000000 |  |  | Cd Min: | 0.00326 | at alpha= | -8 | deg
Mach: | 0.1 |  |  | Cl=0 at alpha= | -5.7797 | deg
|  |  |  | @ Cl=0.1, Cd= | 0.0036409
|  |  |  | @ Cl=0.4, Cd= | 0.0044933
|  |  |  | @ Cl=0.6, Cd= | 0.0057613
alpha (deg) | Cl | Cd | Cm | Cl/Cd
-20 | -0.43 | 0.15955 | -0.077 | -2.696
-19.5 | -0.446 | 0.15274 | -0.077 | -2.917
-19 | -0.461 | 0.14505 | -0.078 | -3.175
-18.5 | -0.475 | 0.13791 | -0.079 | -3.444
-18 | -0.488 | 0.13101 | -0.079 | -3.729
-17.5 | -0.501 | 0.12285 | -0.081 | -4.082
-17 | -0.512 | 0.11595 | -0.082 | -4.419
-16.5 | -0.52 | 0.10966 | -0.083 | -4.742
-16 | -0.526 | 0.10198 | -0.085 | -5.163
-15.5 | -0.53 | 0.09618 | -0.086 | -5.51
-15 | -0.532 | 0.08935 | -0.088 | -5.952
-14.5 | -0.531 | 0.0823 | -0.091 | -6.455
-14 | -0.528 | 0.07544 | -0.094 | -6.999
-13.5 | -0.523 | 0.06771 | -0.097 | -7.718
-13 | -0.513 | 0.06151 | -0.1 | -8.341
-12.5 | -0.502 | 0.05417 | -0.104 | -9.258
-12 | -0.486 | 0.04762 | -0.107 | -10.207
-11.5 | -0.469 | 0.04008 | -0.111 | -11.692
-11 | -0.449 | 0.03224 | -0.116 | -13.915
-10.5 | -0.427 | 0.02372 | -0.122 | -18.004
-10 | -0.403 | 0.01578 | -0.128 | -25.569
-9.5 | -0.396 | 0.00335 | -0.142 | -118.149
-9 | -0.35 | 0.0033 | -0.142 | -105.872
-8.5 | -0.3 | 0.0033 | -0.142 | -90.904
-8 | -0.249 | 0.00326 | -0.142 | -76.264
-7.5 | -0.195 | 0.00328 | -0.142 | -59.488
-7 | -0.14 | 0.00334 | -0.142 | -41.873
-6.5 | -0.083 | 0.00338 | -0.143 | -24.695
-6 | -0.026 | 0.00342 | -0.143 | -7.549
-5.5 | 0.033 | 0.00347 | -0.143 | 9.398
-5 | 0.092 | 0.00363 | -0.143 | 25.198
-4.5 | 0.151 | 0.00371 | -0.143 | 40.673
-4 | 0.211 | 0.00369 | -0.143 | 57.132
-3.5 | 0.27 | 0.00385 | -0.143 | 70.289
-3 | 0.33 | 0.00418 | -0.143 | 78.931
-2.5 | 0.39 | 0.00444 | -0.143 | 87.797
-2 | 0.45 | 0.00476 | -0.143 | 94.44
-1.5 | 0.51 | 0.0051 | -0.143 | 99.901
-1 | 0.568 | 0.0055 | -0.143 | 103.441
-0.5 | 0.628 | 0.00599 | -0.143 | 104.778
0 | 0.687 | 0.00648 | -0.143 | 105.935
0.5 | 0.745 | 0.00695 | -0.143 | 107.269
1 | 0.804 | 0.00742 | -0.143 | 108.407
1.5 | 0.863 | 0.00792 | -0.143 | 108.891
2 | 0.921 | 0.00804 | -0.143 | 114.633
2.5 | 0.979 | 0.00779 | -0.143 | 125.688
3 | 1.037 | 0.00823 | -0.143 | 126.015
3.5 | 1.093 | 0.00867 | -0.143 | 126.081
4 | 1.149 | 0.00926 | -0.143 | 124.13
4.5 | 1.204 | 0.00893 | -0.143 | 134.832
5 | 1.257 | 0.00961 | -0.143 | 130.844
5.5 | 1.308 | 0.00995 | -0.143 | 131.453
6 | 1.358 | 0.01047 | -0.143 | 129.601
6.5 | 1.404 | 0.01022 | -0.143 | 137.448
7 | 1.447 | 0.01067 | -0.143 | 135.703
7.5 | 1.487 | 0.01111 | -0.143 | 133.908
8 | 1.523 | 0.0109 | -0.142 | 139.744
8.5 | 1.554 | 0.01139 | -0.142 | 136.466
9 | 1.58 | 0.01118 | -0.142 | 141.358
9.5 | 1.6 | 0.01283 | -0.142 | 124.721
10 | 1.613 | 0.01298 | -0.142 | 124.315
10.5 | 1.621 | 0.01364 | -0.142 | 118.836
11 | 1.623 | 0.01436 | -0.141 | 112.98
11.5 | 1.618 | 0.01515 | -0.141 | 106.826
12 | 1.607 | 0.01596 | -0.141 | 100.676
12.5 | 1.588 | 0.01694 | -0.14 | 93.756
13 | 1.562 | 0.01796 | -0.14 | 86.95
13.5 | 1.53 | 0.01902 | -0.139 | 80.421
14 | 1.492 | 0.02044 | -0.138 | 73.017
14.5 | 1.45 | 0.02199 | -0.138 | 65.959
15 | 1.404 | 0.02383 | -0.137 | 58.909
15.5 | 1.355 | 0.02588 | -0.136 | 52.355
16 | 1.302 | 0.02871 | -0.135 | 45.334

## 140. Re 18M Mach 0.10 (2)
BIGFOIL.COM POLAR EXPORT
Joukowsky 10.00% thick 5.00% camber
Joukowsky 10.00% thick 5.00% camber |  |  |  | Cl Max: | 2.2297 | at alpha= | 20 | deg
XFOIL ncrit=9 |  |  |  | L/D Max: | 166.31 | at alpha= | 8 | deg
Re: | 18000000 |  |  | Cd Min: | 0.18765 | at alpha= | -20 | deg
Mach: | 0.1 |  |  | Cl=0 at alpha= | -5.6214 | deg
|  |  |  | @ Cl=0.1, Cd= | 0.0047742
|  |  |  | @ Cl=0.4, Cd= | 0.00451
|  |  |  | @ Cl=0.6, Cd= | 0.004601
alpha (deg) | Cl | Cd | Cm | Cl/Cd
-20 | -0.6797 | 0.18765 | 0.0007 | -3.6222
-19.5 | -0.6813 | 0.17613 | -0.0065 | -3.8682
-19 | -0.6897 | 0.16477 | -0.0128 | -4.1858
-18.5 | -0.6824 | 0.15731 | -0.0172 | -4.3379
-18 | -1.3966 | 0.02198 | -0.1382 | -63.5396
-17.5 | -1.3398 | 0.01913 | -0.1438 | -70.0366
-17 | -1.2879 | 0.01731 | -0.1459 | -74.4021
-16.5 | -1.2414 | 0.01593 | -0.1459 | -77.9284
-16 | -1.1913 | 0.01473 | -0.146 | -80.8758
-15 | -1.0856 | 0.01271 | -0.1464 | -85.4131
-14.5 | -1.0313 | 0.01174 | -0.1467 | -87.845
-14 | -0.9759 | 0.01088 | -0.1469 | -89.6967
-13.5 | -0.9199 | 0.0101 | -0.1472 | -91.0792
-13 | -0.8629 | 0.00947 | -0.1474 | -91.1193
-12.5 | -0.8055 | 0.00895 | -0.1476 | -90
-12 | -0.7478 | 0.00849 | -0.1478 | -88.0801
-11.5 | -0.6898 | 0.00808 | -0.148 | -85.3713
-11 | -0.6318 | 0.0076 | -0.1482 | -83.1316
-10.5 | -0.5735 | 0.00716 | -0.1485 | -80.0978
-10 | -0.5151 | 0.00682 | -0.1487 | -75.5279
-9.5 | -0.4565 | 0.00654 | -0.1489 | -69.8012
-9 | -0.3977 | 0.00627 | -0.1492 | -63.429
-8.5 | -0.3389 | 0.00597 | -0.1494 | -56.7672
-8 | -0.2801 | 0.00574 | -0.1497 | -48.7979
-7.5 | -0.2212 | 0.00554 | -0.1499 | -39.9278
-7 | -0.1623 | 0.00534 | -0.1502 | -30.3933
-6.5 | -0.1034 | 0.0052 | -0.1504 | -19.8846
-6 | -0.0446 | 0.00503 | -0.1506 | -8.8668
-5.5 | 0.0143 | 0.00491 | -0.1509 | 2.9124
-5 | 0.0731 | 0.00482 | -0.1511 | 15.166
-4.5 | 0.1319 | 0.00472 | -0.1513 | 27.9449
-4 | 0.1907 | 0.00464 | -0.1516 | 41.0991
-3.5 | 0.2494 | 0.00457 | -0.1518 | 54.5733
-3 | 0.3081 | 0.00453 | -0.152 | 68.0132
-2.5 | 0.3665 | 0.00451 | -0.1522 | 81.2639
-2 | 0.4249 | 0.00451 | -0.1524 | 94.2129
-1.5 | 0.4833 | 0.00452 | -0.1526 | 106.9248
-1 | 0.5413 | 0.00456 | -0.1528 | 118.7061
-0.5 | 0.5994 | 0.0046 | -0.1529 | 130.3043
0 | 0.657 | 0.0047 | -0.153 | 139.7872
0.5 | 0.7145 | 0.00482 | -0.1531 | 148.2365
1 | 0.7716 | 0.00498 | -0.1531 | 154.9398
1.5 | 0.8282 | 0.0052 | -0.1531 | 159.2692
2 | 0.8845 | 0.00544 | -0.153 | 162.5919
2.5 | 0.9403 | 0.00575 | -0.1529 | 163.5304
3 | 0.9957 | 0.00608 | -0.1527 | 163.7664
3.5 | 1.051 | 0.00641 | -0.1524 | 163.9626
4 | 1.1058 | 0.0068 | -0.1521 | 162.6176
4.5 | 1.1605 | 0.00715 | -0.1518 | 162.3077
5 | 1.215 | 0.00752 | -0.1514 | 161.5691
5.5 | 1.2692 | 0.00789 | -0.151 | 160.8619
6 | 1.3237 | 0.00821 | -0.1506 | 161.2302
6.5 | 1.3776 | 0.00855 | -0.1502 | 161.1228
7 | 1.4314 | 0.00889 | -0.1497 | 161.0124
7.5 | 1.4849 | 0.00923 | -0.1493 | 160.8776
8 | 1.5367 | 0.00924 | -0.1485 | 166.3095
8.5 | 1.5886 | 0.00969 | -0.1478 | 163.9422
9 | 1.6398 | 0.01018 | -0.1469 | 161.0806
9.5 | 1.6907 | 0.01064 | -0.1459 | 158.9004
10 | 1.7402 | 0.01119 | -0.1448 | 155.5139
10.5 | 1.7894 | 0.01171 | -0.1436 | 152.8096
11 | 1.837 | 0.0123 | -0.1421 | 149.3496
11.5 | 1.8829 | 0.01297 | -0.1404 | 145.1735
12 | 1.9283 | 0.01359 | -0.1386 | 141.8911
12.5 | 1.9712 | 0.01428 | -0.1365 | 138.0392
13 | 2.0104 | 0.01511 | -0.1337 | 133.051
13.5 | 2.0402 | 0.01595 | -0.1291 | 127.9122
14 | 2.0626 | 0.01688 | -0.1235 | 122.1919
14.5 | 2.0875 | 0.01798 | -0.1187 | 116.1012
15 | 2.111 | 0.01932 | -0.1142 | 109.265
15.5 | 2.1329 | 0.02093 | -0.1099 | 101.9064
16 | 2.1511 | 0.02293 | -0.1055 | 93.8116
16.5 | 2.1671 | 0.02526 | -0.1014 | 85.7918
17 | 2.1818 | 0.02791 | -0.0976 | 78.1727
17.5 | 2.1952 | 0.03087 | -0.0943 | 71.1111
18 | 2.2065 | 0.03422 | -0.0913 | 64.4798
18.5 | 2.216 | 0.03802 | -0.0888 | 58.2851
19 | 2.2231 | 0.04234 | -0.0867 | 52.5059
19.5 | 2.228 | 0.04721 | -0.0852 | 47.1934
20 | 2.2297 | 0.05274 | -0.0842 | 42.2772

## 141. Re 18M Mach 0.25 (1)
BIGFOIL.COM POLAR EXPORT
Joukowsky 10.00% thick 5.00% camber
Joukowsky 10.00% thick 5.00% camber |  |  |  | Cl Max: | 1.596 | at alpha= | 9.5 | deg
JavaFoil+Calcfoil stall+Eppler ext transition |  |  |  | L/D Max: | 141.801 | at alpha= | 8 | deg
Re: | 18000000 |  |  | Cd Min: | 0.00331 | at alpha= | -7.5 | deg
Mach: | 0.25 |  |  | Cl=0 at alpha= | -5.7797 | deg
|  |  |  | @ Cl=0.1, Cd= | 0.0036569
|  |  |  | @ Cl=0.4, Cd= | 0.0044456
|  |  |  | @ Cl=0.6, Cd= | 0.0056812
alpha (deg) | Cl | Cd | Cm | Cl/Cd
-17.5 | -0.145 | 0.1396 | -0.075 | -1.041
-17 | -0.209 | 0.13226 | -0.076 | -1.582
-16.5 | -0.255 | 0.12523 | -0.076 | -2.033
-16 | -0.294 | 0.11866 | -0.077 | -2.474
-15.5 | -0.328 | 0.11186 | -0.078 | -2.928
-15 | -0.357 | 0.10508 | -0.078 | -3.396
-14.5 | -0.381 | 0.09826 | -0.08 | -3.882
-14 | -0.401 | 0.09102 | -0.082 | -4.41
-13.5 | -0.416 | 0.08324 | -0.086 | -5.003
-13 | -0.426 | 0.07574 | -0.09 | -5.628
-12.5 | -0.43 | 0.06854 | -0.093 | -6.28
-12 | -0.429 | 0.0614 | -0.098 | -6.99
-11.5 | -0.423 | 0.05377 | -0.103 | -7.865
-11 | -0.412 | 0.04566 | -0.108 | -9.021
-10.5 | -0.396 | 0.03705 | -0.114 | -10.701
-10 | -0.377 | 0.02845 | -0.12 | -13.24
-9.5 | -0.353 | 0.01981 | -0.127 | -17.836
-9 | -0.333 | 0.00988 | -0.138 | -33.652
-8.5 | -0.302 | 0.00336 | -0.146 | -89.888
-8 | -0.252 | 0.00336 | -0.146 | -74.835
-7.5 | -0.198 | 0.00331 | -0.146 | -59.938
-7 | -0.143 | 0.00337 | -0.146 | -42.316
-6.5 | -0.085 | 0.00339 | -0.146 | -25.1
-6 | -0.026 | 0.00343 | -0.147 | -7.691
-5.5 | 0.033 | 0.00348 | -0.147 | 9.593
-5 | 0.094 | 0.00365 | -0.147 | 25.768
-4.5 | 0.155 | 0.00372 | -0.147 | 41.629
-4 | 0.216 | 0.0037 | -0.147 | 58.486
-3.5 | 0.278 | 0.00384 | -0.147 | 72.376
-3 | 0.339 | 0.00418 | -0.147 | 81.155
-2.5 | 0.401 | 0.00445 | -0.147 | 90.075
-2 | 0.462 | 0.00477 | -0.147 | 96.777
-1.5 | 0.524 | 0.00513 | -0.147 | 102.066
-1 | 0.584 | 0.00555 | -0.147 | 105.304
-0.5 | 0.645 | 0.00605 | -0.147 | 106.602
0 | 0.705 | 0.00663 | -0.147 | 106.345
0.5 | 0.766 | 0.00706 | -0.147 | 108.459
1 | 0.826 | 0.00756 | -0.147 | 109.356
1.5 | 0.886 | 0.00811 | -0.147 | 109.36
2 | 0.946 | 0.0076 | -0.147 | 124.562
2.5 | 1.006 | 0.00799 | -0.147 | 125.826
3 | 1.065 | 0.00844 | -0.147 | 126.116
3.5 | 1.123 | 0.00892 | -0.147 | 125.845
4 | 1.18 | 0.00952 | -0.147 | 123.985
4.5 | 1.236 | 0.00924 | -0.147 | 133.653
5 | 1.289 | 0.01 | -0.147 | 128.997
5.5 | 1.341 | 0.01037 | -0.147 | 129.325
6 | 1.39 | 0.01017 | -0.147 | 136.654
6.5 | 1.436 | 0.0107 | -0.147 | 134.209
7 | 1.477 | 0.01054 | -0.147 | 140.213
7.5 | 1.514 | 0.01104 | -0.146 | 137.093
8 | 1.545 | 0.0109 | -0.146 | 141.801
8.5 | 1.571 | 0.01141 | -0.146 | 137.647
9 | 1.588 | 0.01314 | -0.146 | 120.869
9.5 | 1.596 | 0.01376 | -0.146 | 115.988
10 | 1.595 | 0.01404 | -0.145 | 113.57
10.5 | 1.584 | 0.0149 | -0.145 | 106.319
11 | 1.564 | 0.01583 | -0.145 | 98.846
11.5 | 1.534 | 0.01682 | -0.144 | 91.226
12 | 1.494 | 0.01802 | -0.144 | 82.936
12.5 | 1.441 | 0.01944 | -0.143 | 74.114
13 | 1.375 | 0.02103 | -0.142 | 65.354
13.5 | 1.299 | 0.02303 | -0.141 | 56.405
14 | 1.213 | 0.02568 | -0.14 | 47.24
14.5 | 1.119 | 0.02934 | -0.138 | 38.133

## 142. Re 18M Mach 0.25 (2)
BIGFOIL.COM POLAR EXPORT
Joukowsky 10.00% thick 5.00% camber
Joukowsky 10.00% thick 5.00% camber |  |  |  | Cl Max: | 2.1948 | at alpha= | 18 | deg
XFOIL ncrit=9 |  |  |  | L/D Max: | 167.573 | at alpha= | 3 | deg
Re: | 18000000 |  |  | Cd Min: | 0.21064 | at alpha= | -20 | deg
Mach: | 0.25 |  |  | Cl=0 at alpha= | -5.5827 | deg
|  |  |  | @ Cl=0.1, Cd= | 0.0048141
|  |  |  | @ Cl=0.4, Cd= | 0.00452
|  |  |  | @ Cl=0.6, Cd= | 0.0045978
alpha (deg) | Cl | Cd | Cm | Cl/Cd
-20 | -0.6228 | 0.21064 | 0.008 | -2.9567
-19.5 | -0.6156 | 0.20098 | 0.0027 | -3.063
-19 | -0.6247 | 0.18737 | -0.0043 | -3.334
-18.5 | -0.6126 | 0.18021 | -0.0084 | -3.3994
-18 | -0.6161 | 0.16963 | -0.0139 | -3.632
-17.5 | -0.6182 | 0.15878 | -0.0203 | -3.8934
-17 | -0.6104 | 0.1509 | -0.0248 | -4.0451
-16.5 | -0.6269 | 0.13848 | -0.0316 | -4.527
-16 | -0.6719 | 0.12087 | -0.0426 | -5.5589
-15.5 | -0.7578 | 0.09846 | -0.0583 | -7.6965
-15 | -1.1575 | 0.02059 | -0.1582 | -56.2166
-14.5 | -1.1123 | 0.0172 | -0.1598 | -64.6686
-14 | -1.0562 | 0.01509 | -0.1599 | -69.9934
-13.5 | -0.9962 | 0.01347 | -0.1597 | -73.9569
-13 | -0.9349 | 0.01193 | -0.1594 | -78.3655
-12.5 | -0.872 | 0.01075 | -0.159 | -81.1163
-12 | -0.8085 | 0.0098 | -0.1585 | -82.5
-11.5 | -0.7445 | 0.00907 | -0.158 | -82.0838
-11 | -0.6806 | 0.00848 | -0.1575 | -80.2594
-10.5 | -0.6168 | 0.00798 | -0.157 | -77.2932
-10 | -0.5532 | 0.00744 | -0.1567 | -74.3548
-9.5 | -0.4898 | 0.00696 | -0.1564 | -70.3736
-9 | -0.4265 | 0.0066 | -0.1562 | -64.6212
-8.5 | -0.3635 | 0.00631 | -0.1559 | -57.607
-8 | -0.3006 | 0.00597 | -0.1558 | -50.3518
-7.5 | -0.238 | 0.00572 | -0.1557 | -41.6084
-7 | -0.1756 | 0.00551 | -0.1557 | -31.8693
-6.5 | -0.1135 | 0.0053 | -0.1557 | -21.4151
-6 | -0.0515 | 0.00513 | -0.1557 | -10.039
-5.5 | 0.0102 | 0.00499 | -0.1558 | 2.0441
-5 | 0.0718 | 0.00486 | -0.1559 | 14.7737
-4.5 | 0.1332 | 0.00476 | -0.156 | 27.9832
-4 | 0.1944 | 0.00468 | -0.1561 | 41.5385
-3.5 | 0.2555 | 0.0046 | -0.1563 | 55.5435
-3 | 0.3164 | 0.00455 | -0.1564 | 69.5385
-2.5 | 0.3772 | 0.00452 | -0.1566 | 83.4513
-2 | 0.4376 | 0.00452 | -0.1567 | 96.8142
-1.5 | 0.4981 | 0.00453 | -0.1569 | 109.9558
-1 | 0.5582 | 0.00457 | -0.1571 | 122.1444
-0.5 | 0.6184 | 0.00461 | -0.1572 | 134.1432
0 | 0.678 | 0.00471 | -0.1573 | 143.949
0.5 | 0.7375 | 0.00484 | -0.1573 | 152.376
1 | 0.7966 | 0.005 | -0.1573 | 159.32
2 | 0.9136 | 0.00548 | -0.1571 | 166.7153
2.5 | 0.9713 | 0.0058 | -0.1569 | 167.4655
3 | 1.0289 | 0.00614 | -0.1565 | 167.5733
3.5 | 1.0861 | 0.00651 | -0.1562 | 166.8356
4 | 1.1428 | 0.00692 | -0.1557 | 165.1445
4.5 | 1.1997 | 0.00731 | -0.1551 | 164.1176
5 | 1.2563 | 0.00771 | -0.1545 | 162.9442
5.5 | 1.3128 | 0.00811 | -0.1538 | 161.8742
6 | 1.3695 | 0.00848 | -0.1532 | 161.4976
6.5 | 1.4257 | 0.00888 | -0.1524 | 160.5518
7.5 | 1.5381 | 0.00963 | -0.1506 | 159.7196
8 | 1.5922 | 0.00973 | -0.1494 | 163.6382
8.5 | 1.6468 | 0.01023 | -0.148 | 160.9775
9 | 1.7006 | 0.01076 | -0.1465 | 158.0483
9.5 | 1.753 | 0.01137 | -0.1447 | 154.1777
10 | 1.8051 | 0.01196 | -0.1428 | 150.9281
10.5 | 1.8547 | 0.01267 | -0.1404 | 146.3852
11 | 1.9032 | 0.01338 | -0.1378 | 142.2422
11.5 | 1.9492 | 0.01415 | -0.1347 | 137.7527
12 | 1.9885 | 0.01507 | -0.1305 | 131.9509
12.5 | 2.0122 | 0.01605 | -0.1235 | 125.3707
13 | 2.0404 | 0.0172 | -0.1178 | 118.6279
13.5 | 2.0673 | 0.01863 | -0.1124 | 110.9662
14 | 2.0925 | 0.02036 | -0.1072 | 102.775
14.5 | 2.1144 | 0.0225 | -0.1021 | 93.9733
15 | 2.1334 | 0.02507 | -0.0972 | 85.0977
15.5 | 2.1493 | 0.02813 | -0.0927 | 76.406
16 | 2.165 | 0.03148 | -0.0887 | 68.7738
16.5 | 2.1779 | 0.03536 | -0.0853 | 61.5922
17 | 2.1876 | 0.0399 | -0.0823 | 54.8271
17.5 | 2.1935 | 0.04519 | -0.0801 | 48.5395
18 | 2.1948 | 0.05143 | -0.0785 | 42.6755
18.5 | 2.1912 | 0.05866 | -0.0779 | 37.3542
19 | 2.1839 | 0.06683 | -0.0783 | 32.6784
19.5 | 2.1682 | 0.0766 | -0.0799 | 28.3055
20 | 2.1496 | 0.08721 | -0.0825 | 24.6485

## 143. Re 18M Mach 0.50 (1)
BIGFOIL.COM POLAR EXPORT
Joukowsky 10.00% thick 5.00% camber
Joukowsky 10.00% thick 5.00% camber |  |  |  | Cl Max: | 1.55 | at alpha= | 7 | deg
JavaFoil+Calcfoil stall+Eppler ext transition |  |  |  | L/D Max: | 136.084 | at alpha= | 5 | deg
Re: | 18000000 |  |  | Cd Min: | 0.00352 | at alpha= | -6 | deg
Mach: | 0.5 |  |  | Cl=0 at alpha= | -5.7803 | deg
|  |  |  | @ Cl=0.1, Cd= | 0.003617
|  |  |  | @ Cl=0.4, Cd= | 0.0041425
|  |  |  | @ Cl=0.6, Cd= | 0.0053624
alpha (deg) | Cl | Cd | Cm | Cl/Cd
-20 | -0.829 | 0.16056 | -0.099 | -5.165
-19.5 | -0.796 | 0.17437 | -0.095 | -4.566
-19 | -0.767 | 0.1595 | -0.096 | -4.81
-18.5 | -0.739 | 0.14105 | -0.098 | -5.239
-18 | -0.71 | 0.13014 | -0.099 | -5.458
-17.5 | -0.677 | 0.14044 | -0.094 | -4.82
-17 | -0.649 | 0.12545 | -0.096 | -5.171
-16.5 | -0.621 | 0.11371 | -0.098 | -5.457
-16 | -0.588 | 0.11538 | -0.094 | -5.1
-15.5 | -0.561 | 0.10426 | -0.097 | -5.377
-15 | -0.529 | 0.10561 | -0.093 | -5.011
-14.5 | -0.501 | 0.097 | -0.095 | -5.161
-14 | -0.476 | 0.08218 | -0.103 | -5.789
-13.5 | -0.442 | 0.0862 | -0.094 | -5.125
-13 | -0.418 | 0.07193 | -0.105 | -5.812
-12.5 | -0.393 | 0.06117 | -0.113 | -6.43
-12 | -0.357 | 0.06931 | -0.1 | -5.15
-11.5 | -0.334 | 0.05537 | -0.114 | -6.033
-11 | -0.298 | 0.06492 | -0.097 | -4.586
-10.5 | -0.274 | 0.05209 | -0.111 | -5.257
-10 | -0.24 | 0.05829 | -0.097 | -4.121
-9.5 | -0.215 | 0.04761 | -0.111 | -4.517
-9 | -0.184 | 0.05032 | -0.102 | -3.649
-8.5 | -0.154 | 0.04967 | -0.098 | -3.106
-8 | -0.128 | 0.04018 | -0.112 | -3.188
-7.5 | -0.148 | 0.03698 | -0.115 | -3.989
-7 | -0.129 | 0.01643 | -0.143 | -7.862
-6.5 | -0.09 | 0.00353 | -0.164 | -25.401
-6 | -0.029 | 0.00352 | -0.164 | -8.102
-5.5 | 0.037 | 0.00357 | -0.164 | 10.237
-5 | 0.104 | 0.00362 | -0.164 | 28.665
-4.5 | 0.172 | 0.00368 | -0.164 | 46.681
-4 | 0.241 | 0.00387 | -0.164 | 62.144
-3.5 | 0.309 | 0.00398 | -0.164 | 77.747
-3 | 0.378 | 0.00405 | -0.164 | 93.388
-2.5 | 0.447 | 0.00434 | -0.164 | 103.028
-2 | 0.516 | 0.00483 | -0.164 | 106.933
-1.5 | 0.586 | 0.00526 | -0.164 | 111.371
-1 | 0.653 | 0.00575 | -0.164 | 113.537
-0.5 | 0.72 | 0.00631 | -0.164 | 114.097
0 | 0.788 | 0.00708 | -0.165 | 111.262
0.5 | 0.855 | 0.00761 | -0.165 | 112.434
1 | 0.923 | 0.00823 | -0.165 | 112.093
1.5 | 0.99 | 0.00838 | -0.165 | 118.087
2 | 1.056 | 0.00846 | -0.164 | 124.8
2.5 | 1.122 | 0.00896 | -0.164 | 125.199
3 | 1.187 | 0.00897 | -0.164 | 132.286
3.5 | 1.251 | 0.00962 | -0.164 | 129.992
4 | 1.312 | 0.01037 | -0.164 | 126.583
4.5 | 1.371 | 0.01033 | -0.164 | 132.753
5 | 1.425 | 0.01048 | -0.164 | 136.084
5.5 | 1.474 | 0.01112 | -0.164 | 132.639
6 | 1.514 | 0.01124 | -0.164 | 134.674
6.5 | 1.542 | 0.01308 | -0.164 | 117.894
7 | 1.55 | 0.014 | -0.163 | 110.718
7.5 | 1.521 | 0.01512 | -0.163 | 100.631
8 | 1.416 | 0.01658 | -0.162 | 85.406
8.5 | 0.927 | 0.01889 | -0.161 | 49.104
9 | 0.957 | 0.01946 | -0.161 | 49.159
9.5 | 0.985 | 0.01988 | -0.161 | 49.547
10 | 1.013 | 0.02082 | -0.16 | 48.644
10.5 | 1.041 | 0.0216 | -0.16 | 48.176
11 | 1.058 | 0.02569 | -0.157 | 41.18
11.5 | 1.09 | 0.0255 | -0.158 | 42.734
12 | 1.113 | 0.0278 | -0.156 | 40.026

## 144. Re 18M Mach 0.50 (2)
BIGFOIL.COM POLAR EXPORT
Joukowsky 10.00% thick 5.00% camber
Joukowsky 10.00% thick 5.00% camber |  |  |  | Cl Max: | 1.9086 | at alpha= | 9 | deg
XFOIL ncrit=9 |  |  |  | L/D Max: | 185.702 | at alpha= | 2 | deg
Re: | 18000000 |  |  | Cd Min: | 0.01429 | at alpha= | 9 | deg
Mach: | 0.5 |  |  | Cl=0 at alpha= | -99 | deg
|  |  |  | @ Cl=0.1, Cd= | 0.00478
|  |  |  | @ Cl=0.4, Cd= | 0.00478
|  |  |  | @ Cl=0.6, Cd= | 0.00478
alpha (deg) | Cl | Cd | Cm | Cl/Cd
0 | 0.7725 | 0.00478 | -0.176 | 161.6109
0.5 | 0.8414 | 0.00491 | -0.1759 | 171.3646
1 | 0.91 | 0.00508 | -0.1758 | 179.1339
1.5 | 0.9781 | 0.00531 | -0.1754 | 184.1996
2 | 1.0455 | 0.00563 | -0.1749 | 185.7016
2.5 | 1.1123 | 0.00602 | -0.1741 | 184.7674
3 | 1.1785 | 0.00647 | -0.1731 | 182.1484
3.5 | 1.2443 | 0.00698 | -0.1718 | 178.2665
4 | 1.3096 | 0.00754 | -0.1701 | 173.687
4.5 | 1.3746 | 0.00814 | -0.1682 | 168.8698
5 | 1.4403 | 0.0087 | -0.166 | 165.5517
5.5 | 1.506 | 0.00928 | -0.1636 | 162.2845
6 | 1.5715 | 0.00986 | -0.1607 | 159.3813
6.5 | 1.6375 | 0.01042 | -0.1576 | 157.1497
7 | 1.7023 | 0.01105 | -0.1538 | 154.0543
7.5 | 1.766 | 0.0117 | -0.1494 | 150.9402
8 | 1.827 | 0.01236 | -0.1443 | 147.8155
8.5 | 1.8678 | 0.01298 | -0.1355 | 143.8983
9 | 1.9086 | 0.01429 | -0.1268 | 133.5619

## 145. Re 20M Mach 0.00 (1)
BIGFOIL.COM POLAR EXPORT
Joukowsky 10.00% thick 5.00% camber
Joukowsky 10.00% thick 5.00% camber |  |  |  | Cl Max: | 1.629 | at alpha= | 11 | deg
JavaFoil+Calcfoil stall+Eppler ext transition |  |  |  | L/D Max: | 148.973 | at alpha= | 9.5 | deg
Re: | 20000000 |  |  | Cd Min: | 0.00324 | at alpha= | -8 | deg
Mach: | 0 |  |  | Cl=0 at alpha= | -5.7759 | deg
|  |  |  | @ Cl=0.1, Cd= | 0.0036322
|  |  |  | @ Cl=0.4, Cd= | 0.004503
|  |  |  | @ Cl=0.6, Cd= | 0.0057714
alpha (deg) | Cl | Cd | Cm | Cl/Cd
-20 | -0.479 | 0.15547 | -0.078 | -3.079
-19.5 | -0.492 | 0.14747 | -0.079 | -3.335
-19 | -0.504 | 0.14051 | -0.08 | -3.588
-18.5 | -0.516 | 0.13311 | -0.081 | -3.876
-18 | -0.527 | 0.12626 | -0.081 | -4.171
-17.5 | -0.536 | 0.11891 | -0.083 | -4.511
-17 | -0.544 | 0.11233 | -0.084 | -4.845
-16.5 | -0.549 | 0.106 | -0.085 | -5.179
-16 | -0.553 | 0.09816 | -0.087 | -5.63
-15.5 | -0.553 | 0.09274 | -0.088 | -5.965
-15 | -0.552 | 0.08606 | -0.09 | -6.416
-14.5 | -0.549 | 0.07903 | -0.093 | -6.95
-14 | -0.544 | 0.07202 | -0.096 | -7.549
-13.5 | -0.536 | 0.06416 | -0.099 | -8.358
-13 | -0.525 | 0.05792 | -0.102 | -9.062
-12.5 | -0.512 | 0.05044 | -0.106 | -10.146
-12 | -0.495 | 0.04387 | -0.109 | -11.284
-11.5 | -0.476 | 0.0363 | -0.113 | -13.126
-11 | -0.456 | 0.02847 | -0.118 | -16.009
-10.5 | -0.434 | 0.02005 | -0.124 | -21.655
-10 | -0.41 | 0.01293 | -0.13 | -31.694
-9.5 | -0.396 | 0.00332 | -0.141 | -119.123
-9 | -0.349 | 0.00327 | -0.141 | -106.756
-8.5 | -0.3 | 0.00325 | -0.141 | -92.173
-8 | -0.248 | 0.00324 | -0.142 | -76.624
-7.5 | -0.194 | 0.00327 | -0.142 | -59.47
-7 | -0.139 | 0.00332 | -0.142 | -41.956
-6.5 | -0.083 | 0.00336 | -0.142 | -24.701
-6 | -0.026 | 0.0034 | -0.142 | -7.55
-5.5 | 0.032 | 0.00346 | -0.142 | 9.391
-5 | 0.091 | 0.00362 | -0.142 | 25.183
-4.5 | 0.15 | 0.0037 | -0.142 | 40.605
-4 | 0.21 | 0.00367 | -0.142 | 57.025
-3.5 | 0.269 | 0.00384 | -0.142 | 70.078
-3 | 0.328 | 0.00417 | -0.142 | 78.688
-2.5 | 0.388 | 0.00444 | -0.142 | 87.479
-2 | 0.447 | 0.00475 | -0.142 | 94.13
-1.5 | 0.507 | 0.00509 | -0.142 | 99.584
-1 | 0.566 | 0.00549 | -0.142 | 103.105
-0.5 | 0.624 | 0.00597 | -0.142 | 104.524
0 | 0.683 | 0.00647 | -0.142 | 105.63
0.5 | 0.742 | 0.00692 | -0.142 | 107.153
1 | 0.8 | 0.00739 | -0.143 | 108.337
1.5 | 0.859 | 0.00788 | -0.143 | 108.884
2 | 0.917 | 0.00797 | -0.143 | 115.007
2.5 | 0.974 | 0.00774 | -0.142 | 125.897
3 | 1.031 | 0.00817 | -0.142 | 126.32
3.5 | 1.088 | 0.00859 | -0.142 | 126.614
4 | 1.144 | 0.00917 | -0.142 | 124.728
4.5 | 1.198 | 0.00963 | -0.142 | 124.362
5 | 1.251 | 0.00947 | -0.142 | 132.098
5.5 | 1.302 | 0.00975 | -0.142 | 133.619
6 | 1.352 | 0.01025 | -0.142 | 131.89
6.5 | 1.398 | 0.00997 | -0.142 | 140.308
7 | 1.442 | 0.01039 | -0.142 | 138.775
7.5 | 1.482 | 0.01086 | -0.142 | 136.483
8 | 1.518 | 0.01062 | -0.142 | 142.963
8.5 | 1.551 | 0.01108 | -0.142 | 139.92
9 | 1.578 | 0.01089 | -0.142 | 144.869
9.5 | 1.599 | 0.01073 | -0.141 | 148.973
10 | 1.615 | 0.01303 | -0.141 | 123.968
10.5 | 1.625 | 0.01322 | -0.141 | 122.905
11 | 1.629 | 0.01387 | -0.141 | 117.452
11.5 | 1.628 | 0.0146 | -0.14 | 111.524
12 | 1.621 | 0.01541 | -0.14 | 105.205
12.5 | 1.606 | 0.01626 | -0.14 | 98.783
13 | 1.585 | 0.0172 | -0.139 | 92.118
13.5 | 1.558 | 0.01824 | -0.139 | 85.406
14 | 1.526 | 0.01943 | -0.138 | 78.533
14.5 | 1.49 | 0.02079 | -0.137 | 71.645
15 | 1.449 | 0.0224 | -0.137 | 64.71
15.5 | 1.405 | 0.02438 | -0.136 | 57.657
16 | 1.36 | 0.02639 | -0.135 | 51.517

## 146. Re 20M Mach 0.00 (2)
BIGFOIL.COM POLAR EXPORT
Joukowsky 10.00% thick 5.00% camber
Joukowsky 10.00% thick 5.00% camber |  |  |  | Cl Max: | 2.2509 | at alpha= | 20 | deg
XFOIL ncrit=9 |  |  |  | L/D Max: | 167.196 | at alpha= | 8.5 | deg
Re: | 20000000 |  |  | Cd Min: | 0.17971 | at alpha= | -20 | deg
Mach: | 0 |  |  | Cl=0 at alpha= | -5.6286 | deg
|  |  |  | @ Cl=0.1, Cd= | 0.0047145
|  |  |  | @ Cl=0.4, Cd= | 0.0044922
|  |  |  | @ Cl=0.6, Cd= | 0.0046072
alpha (deg) | Cl | Cd | Cm | Cl/Cd
-20 | -0.701 | 0.17971 | -0.0032 | -3.9007
-19.5 | -0.7098 | 0.16798 | -0.0099 | -4.2255
-19 | -1.4798 | 0.0228 | -0.1317 | -64.9035
-18.5 | -1.43 | 0.01994 | -0.137 | -71.7151
-18 | -1.3746 | 0.01798 | -0.1408 | -76.4516
-17.5 | -1.3217 | 0.01651 | -0.1429 | -80.0545
-17 | -1.2763 | 0.01537 | -0.1428 | -83.0384
-16.5 | -1.2272 | 0.01434 | -0.143 | -85.5788
-16 | -1.1763 | 0.01342 | -0.1433 | -87.6528
-15.5 | -1.1241 | 0.0126 | -0.1436 | -89.2143
-15 | -1.0711 | 0.01173 | -0.144 | -91.3129
-14.5 | -1.0172 | 0.01092 | -0.1444 | -93.1502
-14 | -0.9626 | 0.01016 | -0.1448 | -94.7441
-13.5 | -0.9072 | 0.00952 | -0.1451 | -95.2941
-13 | -0.8512 | 0.00901 | -0.1455 | -94.4728
-12.5 | -0.7948 | 0.00856 | -0.1458 | -92.8505
-12 | -0.738 | 0.00816 | -0.1461 | -90.4412
-11.5 | -0.681 | 0.00777 | -0.1464 | -87.6448
-11 | -0.6238 | 0.00734 | -0.1468 | -84.9864
-10.5 | -0.5663 | 0.00693 | -0.1471 | -81.7172
-10 | -0.5086 | 0.00662 | -0.1474 | -76.8278
-9.5 | -0.4508 | 0.00637 | -0.1477 | -70.7692
-9 | -0.3929 | 0.00612 | -0.148 | -64.1993
-8.5 | -0.3348 | 0.00584 | -0.1483 | -57.3288
-8 | -0.2766 | 0.00563 | -0.1486 | -49.1297
-7.5 | -0.2184 | 0.00545 | -0.1489 | -40.0734
-7 | -0.16 | 0.00525 | -0.1492 | -30.4762
-6.5 | -0.1017 | 0.00512 | -0.1495 | -19.8633
-6 | -0.0433 | 0.00497 | -0.1498 | -8.7123
-5.5 | 0.015 | 0.00486 | -0.15 | 3.0864
-5 | 0.0734 | 0.00476 | -0.1503 | 15.4202
-4.5 | 0.1318 | 0.00466 | -0.1506 | 28.2833
-4 | 0.19 | 0.0046 | -0.1508 | 41.3043
-3.5 | 0.2483 | 0.00455 | -0.151 | 54.5714
-3 | 0.3066 | 0.00451 | -0.1513 | 67.9823
-2.5 | 0.3647 | 0.00448 | -0.1515 | 81.4062
-2 | 0.4226 | 0.0045 | -0.1517 | 93.9111
-1.5 | 0.4806 | 0.0045 | -0.1519 | 106.8
-1 | 0.5383 | 0.00456 | -0.152 | 118.0482
-0.5 | 0.5959 | 0.0046 | -0.1522 | 129.5435
0 | 0.6532 | 0.0047 | -0.1523 | 138.9787
0.5 | 0.7103 | 0.00483 | -0.1524 | 147.06
1.5 | 0.8232 | 0.00522 | -0.1524 | 157.7011
2.5 | 0.9347 | 0.00575 | -0.1522 | 162.5565
3 | 0.9899 | 0.00606 | -0.152 | 163.3498
3.5 | 1.0449 | 0.00638 | -0.1518 | 163.7774
4 | 1.0996 | 0.00673 | -0.1515 | 163.3878
4.5 | 1.154 | 0.00708 | -0.1512 | 162.9944
5 | 1.2083 | 0.00741 | -0.1509 | 163.0634
5.5 | 1.2623 | 0.00776 | -0.1506 | 162.6675
6 | 1.3164 | 0.00806 | -0.1503 | 163.3251
6.5 | 1.3699 | 0.00841 | -0.1499 | 162.8894
7 | 1.4233 | 0.00874 | -0.1495 | 162.849
7.5 | 1.4763 | 0.00907 | -0.1491 | 162.7674
8 | 1.5294 | 0.00936 | -0.1488 | 163.3974
8.5 | 1.58 | 0.00945 | -0.148 | 167.1958
9 | 1.6308 | 0.00992 | -0.1472 | 164.3952
9.5 | 1.6815 | 0.01035 | -0.1464 | 162.4638
10 | 1.7308 | 0.01087 | -0.1454 | 159.2272
10.5 | 1.7798 | 0.01136 | -0.1444 | 156.6725
11 | 1.8274 | 0.01193 | -0.1432 | 153.1769
11.5 | 1.8736 | 0.01254 | -0.1417 | 149.4099
12 | 1.9192 | 0.01312 | -0.1402 | 146.2805
12.5 | 1.963 | 0.01376 | -0.1385 | 142.6599
13 | 2.0036 | 0.01451 | -0.1362 | 138.0841
13.5 | 2.0415 | 0.01531 | -0.1335 | 133.3442
14 | 2.0687 | 0.01608 | -0.1287 | 128.6505
14.5 | 2.091 | 0.017 | -0.1234 | 123
15 | 2.1147 | 0.01812 | -0.1188 | 116.7053
15.5 | 2.137 | 0.01949 | -0.1144 | 109.646
16 | 2.1562 | 0.0212 | -0.11 | 101.7075
16.5 | 2.1743 | 0.02315 | -0.1059 | 93.9222
17 | 2.1899 | 0.02543 | -0.102 | 86.1148
17.5 | 2.2044 | 0.028 | -0.0984 | 78.7286
18 | 2.2184 | 0.0308 | -0.0953 | 72.026
18.5 | 2.2293 | 0.03406 | -0.0924 | 65.4521
19 | 2.2386 | 0.03773 | -0.09 | 59.3321
19.5 | 2.2463 | 0.04181 | -0.088 | 53.7264
20 | 2.2509 | 0.04652 | -0.0865 | 48.3856

## 147. Re 20M Mach 0.10 (1)
BIGFOIL.COM POLAR EXPORT
Joukowsky 10.00% thick 5.00% camber
Joukowsky 10.00% thick 5.00% camber |  |  |  | Cl Max: | 1.623 | at alpha= | 11 | deg
JavaFoil+Calcfoil stall+Eppler ext transition |  |  |  | L/D Max: | 143.772 | at alpha= | 9 | deg
Re: | 20000000 |  |  | Cd Min: | 0.00324 | at alpha= | -8 | deg
Mach: | 0.1 |  |  | Cl=0 at alpha= | -5.7797 | deg
|  |  |  | @ Cl=0.1, Cd= | 0.0036309
|  |  |  | @ Cl=0.4, Cd= | 0.004485
|  |  |  | @ Cl=0.6, Cd= | 0.0057513
alpha (deg) | Cl | Cd | Cm | Cl/Cd
-20 | -0.43 | 0.15916 | -0.077 | -2.703
-19.5 | -0.446 | 0.15237 | -0.077 | -2.924
-19 | -0.461 | 0.14421 | -0.078 | -3.195
-18.5 | -0.475 | 0.13667 | -0.079 | -3.477
-18 | -0.489 | 0.12966 | -0.08 | -3.77
-17.5 | -0.501 | 0.12278 | -0.081 | -4.084
-17 | -0.513 | 0.11525 | -0.082 | -4.447
-16.5 | -0.52 | 0.10867 | -0.084 | -4.788
-16 | -0.526 | 0.10197 | -0.085 | -5.163
-15.5 | -0.53 | 0.09525 | -0.087 | -5.569
-15 | -0.532 | 0.0885 | -0.089 | -6.013
-14.5 | -0.531 | 0.08242 | -0.091 | -6.444
-14 | -0.528 | 0.07536 | -0.094 | -7.007
-13.5 | -0.523 | 0.06687 | -0.098 | -7.824
-13 | -0.514 | 0.06032 | -0.101 | -8.523
-12.5 | -0.502 | 0.0534 | -0.104 | -9.405
-12 | -0.487 | 0.04629 | -0.108 | -10.53
-11.5 | -0.47 | 0.03868 | -0.112 | -12.154
-11 | -0.449 | 0.03169 | -0.116 | -14.176
-10.5 | -0.429 | 0.02226 | -0.123 | -19.285
-10 | -0.405 | 0.01507 | -0.129 | -26.854
-9.5 | -0.396 | 0.00332 | -0.142 | -119.088
-9 | -0.35 | 0.00328 | -0.142 | -106.629
-8.5 | -0.3 | 0.00329 | -0.142 | -91.346
-8 | -0.249 | 0.00324 | -0.142 | -76.738
-7.5 | -0.195 | 0.00326 | -0.142 | -59.833
-7 | -0.14 | 0.00332 | -0.142 | -42.081
-6.5 | -0.083 | 0.00336 | -0.143 | -24.824
-6 | -0.026 | 0.0034 | -0.143 | -7.58
-5.5 | 0.033 | 0.00346 | -0.143 | 9.432
-5 | 0.092 | 0.00362 | -0.143 | 25.278
-4.5 | 0.151 | 0.0037 | -0.143 | 40.793
-4 | 0.211 | 0.00368 | -0.143 | 57.274
-3.5 | 0.27 | 0.00384 | -0.143 | 70.449
-3 | 0.33 | 0.00418 | -0.143 | 79.062
-2.5 | 0.39 | 0.00443 | -0.143 | 87.929
-2 | 0.45 | 0.00476 | -0.143 | 94.559
-1.5 | 0.51 | 0.0051 | -0.143 | 99.975
-1 | 0.568 | 0.00549 | -0.143 | 103.485
-0.5 | 0.628 | 0.00598 | -0.143 | 104.881
0 | 0.687 | 0.00648 | -0.143 | 105.951
0.5 | 0.745 | 0.00694 | -0.143 | 107.444
1 | 0.804 | 0.0074 | -0.143 | 108.619
1.5 | 0.863 | 0.00792 | -0.143 | 108.91
2 | 0.921 | 0.00801 | -0.143 | 114.969
2.5 | 0.979 | 0.00777 | -0.143 | 125.939
3 | 1.037 | 0.0082 | -0.143 | 126.443
3.5 | 1.093 | 0.00866 | -0.143 | 126.295
4 | 1.149 | 0.00921 | -0.143 | 124.849
4.5 | 1.204 | 0.0098 | -0.143 | 122.825
5 | 1.257 | 0.00954 | -0.143 | 131.723
5.5 | 1.308 | 0.00983 | -0.143 | 133.105
6 | 1.358 | 0.01036 | -0.143 | 131.012
6.5 | 1.404 | 0.01007 | -0.143 | 139.427
7 | 1.448 | 0.01049 | -0.143 | 137.959
7.5 | 1.487 | 0.01098 | -0.143 | 135.479
8 | 1.523 | 0.01073 | -0.142 | 141.882
8.5 | 1.554 | 0.01122 | -0.142 | 138.534
9 | 1.581 | 0.01099 | -0.142 | 143.772
9.5 | 1.6 | 0.01266 | -0.142 | 126.355
10 | 1.614 | 0.01317 | -0.142 | 122.507
10.5 | 1.622 | 0.01341 | -0.142 | 120.946
11 | 1.623 | 0.01412 | -0.141 | 114.975
11.5 | 1.619 | 0.01489 | -0.141 | 108.687
12 | 1.608 | 0.01569 | -0.141 | 102.487
12.5 | 1.589 | 0.01659 | -0.14 | 95.788
13 | 1.563 | 0.01758 | -0.14 | 88.885
13.5 | 1.531 | 0.0187 | -0.139 | 81.871
14 | 1.493 | 0.02008 | -0.139 | 74.375
14.5 | 1.452 | 0.02147 | -0.138 | 67.627
15 | 1.406 | 0.02325 | -0.137 | 60.475
15.5 | 1.356 | 0.02548 | -0.136 | 53.216
16 | 1.304 | 0.0279 | -0.135 | 46.736

## 148. Re 20M Mach 0.10 (2)
BIGFOIL.COM POLAR EXPORT
Joukowsky 10.00% thick 5.00% camber
Joukowsky 10.00% thick 5.00% camber |  |  |  | Cl Max: | 2.2438 | at alpha= | 20 | deg
XFOIL ncrit=9 |  |  |  | L/D Max: | 166.905 | at alpha= | 8.5 | deg
Re: | 20000000 |  |  | Cd Min: | 0.18701 | at alpha= | -20 | deg
Mach: | 0.1 |  |  | Cl=0 at alpha= | -5.6216 | deg
|  |  |  | @ Cl=0.1, Cd= | 0.004719
|  |  |  | @ Cl=0.4, Cd= | 0.0044915
|  |  |  | @ Cl=0.6, Cd= | 0.004601
alpha (deg) | Cl | Cd | Cm | Cl/Cd
-20 | -0.6829 | 0.18701 | 0.0006 | -3.6517
-19.5 | -0.6748 | 0.17863 | -0.0048 | -3.7776
-19 | -0.6971 | 0.16323 | -0.0135 | -4.2707
-18 | -1.3971 | 0.02053 | -0.1412 | -68.0516
-17.5 | -1.3376 | 0.01818 | -0.146 | -73.5754
-17 | -1.2938 | 0.01666 | -0.146 | -77.6591
-16.5 | -1.2453 | 0.01538 | -0.1461 | -80.9688
-16 | -1.1942 | 0.01426 | -0.1462 | -83.7447
-15.5 | -1.1413 | 0.01328 | -0.1464 | -85.9413
-15 | -1.0872 | 0.0124 | -0.1465 | -87.6774
-14.5 | -1.0322 | 0.01152 | -0.1468 | -89.6007
-14 | -0.9766 | 0.01069 | -0.147 | -91.3564
-13.5 | -0.9203 | 0.00992 | -0.1473 | -92.7722
-13 | -0.8634 | 0.00927 | -0.1475 | -93.1392
-12.5 | -0.806 | 0.00876 | -0.1477 | -92.0091
-12 | -0.7482 | 0.00832 | -0.1479 | -89.9279
-11.5 | -0.6902 | 0.00792 | -0.1481 | -87.1465
-11 | -0.6319 | 0.00749 | -0.1483 | -84.3658
-10.5 | -0.5736 | 0.00706 | -0.1486 | -81.2465
-10 | -0.5151 | 0.0067 | -0.1488 | -76.8806
-9.5 | -0.4565 | 0.00643 | -0.149 | -70.9953
-9 | -0.3978 | 0.00618 | -0.1492 | -64.3689
-8.5 | -0.339 | 0.00589 | -0.1495 | -57.5552
-8 | -0.2801 | 0.00566 | -0.1497 | -49.4876
-7.5 | -0.2212 | 0.00548 | -0.15 | -40.365
-7 | -0.1623 | 0.00528 | -0.1502 | -30.7386
-6.5 | -0.1034 | 0.00514 | -0.1504 | -20.1167
-6 | -0.0445 | 0.00498 | -0.1507 | -8.9357
-5.5 | 0.0143 | 0.00487 | -0.1509 | 2.9363
-5 | 0.0732 | 0.00476 | -0.1512 | 15.3782
-4.5 | 0.132 | 0.00467 | -0.1514 | 28.2655
-4 | 0.1907 | 0.0046 | -0.1516 | 41.4565
-3.5 | 0.2494 | 0.00455 | -0.1518 | 54.8132
-3 | 0.3081 | 0.00451 | -0.1521 | 68.3149
-2.5 | 0.3666 | 0.00448 | -0.1523 | 81.8304
-2 | 0.4249 | 0.0045 | -0.1525 | 94.4222
-1.5 | 0.4833 | 0.00451 | -0.1526 | 107.1619
-1 | 0.5413 | 0.00456 | -0.1528 | 118.7061
-0.5 | 0.5994 | 0.0046 | -0.153 | 130.3043
0 | 0.657 | 0.0047 | -0.1531 | 139.7872
0.5 | 0.7144 | 0.00483 | -0.1531 | 147.9089
1 | 0.7716 | 0.00499 | -0.1532 | 154.6293
1.5 | 0.8281 | 0.00522 | -0.1531 | 158.6398
2 | 0.8845 | 0.00545 | -0.1531 | 162.2936
2.5 | 0.9403 | 0.00576 | -0.1529 | 163.2465
3 | 0.9959 | 0.00607 | -0.1527 | 164.0692
3.5 | 1.0512 | 0.0064 | -0.1525 | 164.25
4 | 1.1063 | 0.00675 | -0.1522 | 163.8963
4.5 | 1.161 | 0.00711 | -0.1518 | 163.2911
5 | 1.2158 | 0.00745 | -0.1515 | 163.1946
5.5 | 1.2702 | 0.0078 | -0.1511 | 162.8462
6 | 1.3247 | 0.00811 | -0.1508 | 163.3416
6.5 | 1.3786 | 0.00847 | -0.1503 | 162.7627
7 | 1.4325 | 0.0088 | -0.1499 | 162.7841
7.5 | 1.486 | 0.00914 | -0.1494 | 162.5821
8 | 1.5395 | 0.00944 | -0.149 | 163.0826
8.5 | 1.5906 | 0.00953 | -0.1481 | 166.9045
9 | 1.6419 | 0.01002 | -0.1472 | 163.8623
9.5 | 1.693 | 0.01047 | -0.1463 | 161.7001
10 | 1.7427 | 0.01101 | -0.1452 | 158.2834
10.5 | 1.7922 | 0.01151 | -0.144 | 155.7081
11 | 1.8398 | 0.01212 | -0.1426 | 151.7987
11.5 | 1.8865 | 0.01273 | -0.141 | 148.1932
12 | 1.9323 | 0.01334 | -0.1393 | 144.8501
12.5 | 1.9754 | 0.01404 | -0.1371 | 140.698
13 | 2.0153 | 0.01485 | -0.1345 | 135.7104
13.5 | 2.0505 | 0.01566 | -0.131 | 130.9387
14 | 2.0725 | 0.01649 | -0.1251 | 125.6822
14.5 | 2.0964 | 0.01755 | -0.12 | 119.453
15 | 2.1202 | 0.01884 | -0.1154 | 112.5372
15.5 | 2.141 | 0.02045 | -0.1108 | 104.6944
16 | 2.1588 | 0.02243 | -0.1063 | 96.2461
16.5 | 2.1765 | 0.02461 | -0.1022 | 88.4397
17 | 2.192 | 0.02712 | -0.0984 | 80.826
17.5 | 2.2067 | 0.0299 | -0.0951 | 73.8027
18 | 2.2195 | 0.03305 | -0.092 | 67.1558
18.5 | 2.23 | 0.03665 | -0.0894 | 60.8458
19 | 2.2374 | 0.04084 | -0.0871 | 54.7845
19.5 | 2.242 | 0.04562 | -0.0854 | 49.1451
20 | 2.2438 | 0.05106 | -0.0842 | 43.9444

## 149. Re 20M Mach 0.25 (1)
BIGFOIL.COM POLAR EXPORT
Joukowsky 10.00% thick 5.00% camber
Joukowsky 10.00% thick 5.00% camber |  |  |  | Cl Max: | 1.596 | at alpha= | 9.5 | deg
JavaFoil+Calcfoil stall+Eppler ext transition |  |  |  | L/D Max: | 139.896 | at alpha= | 8.5 | deg
Re: | 20000000 |  |  | Cd Min: | 0.00329 | at alpha= | -7.5 | deg
Mach: | 0.25 |  |  | Cl=0 at alpha= | -5.7797 | deg
|  |  |  | @ Cl=0.1, Cd= | 0.0036379
|  |  |  | @ Cl=0.4, Cd= | 0.0044356
|  |  |  | @ Cl=0.6, Cd= | 0.0056738
alpha (deg) | Cl | Cd | Cm | Cl/Cd
-17.5 | -0.145 | 0.13941 | -0.075 | -1.042
-17 | -0.209 | 0.13096 | -0.076 | -1.598
-16.5 | -0.255 | 0.12477 | -0.077 | -2.041
-16 | -0.294 | 0.11734 | -0.077 | -2.502
-15.5 | -0.328 | 0.11061 | -0.078 | -2.962
-15 | -0.357 | 0.10439 | -0.079 | -3.42
-14.5 | -0.382 | 0.0976 | -0.08 | -3.91
-14 | -0.402 | 0.09027 | -0.083 | -4.448
-13.5 | -0.416 | 0.08317 | -0.086 | -5.007
-13 | -0.426 | 0.07588 | -0.089 | -5.616
-12.5 | -0.431 | 0.06768 | -0.094 | -6.367
-12 | -0.43 | 0.06044 | -0.099 | -7.112
-11.5 | -0.424 | 0.05269 | -0.104 | -8.044
-11 | -0.412 | 0.04554 | -0.108 | -9.047
-10.5 | -0.397 | 0.0368 | -0.114 | -10.781
-10 | -0.377 | 0.02813 | -0.121 | -13.4
-9.5 | -0.355 | 0.01843 | -0.129 | -19.282
-9 | -0.335 | 0.00929 | -0.139 | -36.019
-8.5 | -0.302 | 0.00334 | -0.146 | -90.544
-8 | -0.252 | 0.00334 | -0.146 | -75.341
-7.5 | -0.198 | 0.00329 | -0.146 | -60.304
-7 | -0.143 | 0.00335 | -0.146 | -42.51
-6.5 | -0.085 | 0.00338 | -0.146 | -25.185
-6 | -0.026 | 0.00342 | -0.147 | -7.72
-5.5 | 0.033 | 0.00347 | -0.147 | 9.629
-5 | 0.094 | 0.00363 | -0.147 | 25.862
-4.5 | 0.155 | 0.00371 | -0.147 | 41.748
-4 | 0.216 | 0.00369 | -0.147 | 58.635
-3.5 | 0.278 | 0.00383 | -0.147 | 72.527
-3 | 0.339 | 0.00417 | -0.147 | 81.305
-2.5 | 0.401 | 0.00444 | -0.147 | 90.237
-2 | 0.462 | 0.00477 | -0.147 | 96.857
-1.5 | 0.524 | 0.00513 | -0.147 | 102.182
-1 | 0.584 | 0.00554 | -0.147 | 105.411
-0.5 | 0.645 | 0.00605 | -0.147 | 106.646
0 | 0.705 | 0.00663 | -0.147 | 106.366
0.5 | 0.766 | 0.00705 | -0.147 | 108.63
1 | 0.826 | 0.00754 | -0.147 | 109.563
1.5 | 0.886 | 0.00808 | -0.147 | 109.655
2 | 0.946 | 0.00821 | -0.147 | 115.331
2.5 | 1.006 | 0.00796 | -0.147 | 126.399
3 | 1.065 | 0.00842 | -0.147 | 126.502
3.5 | 1.123 | 0.0089 | -0.147 | 126.104
4 | 1.18 | 0.00948 | -0.147 | 124.427
4.5 | 1.236 | 0.0092 | -0.147 | 134.287
5 | 1.289 | 0.00992 | -0.147 | 130.04
5.5 | 1.341 | 0.01026 | -0.147 | 130.736
6 | 1.39 | 0.01002 | -0.147 | 138.719
6.5 | 1.436 | 0.01053 | -0.147 | 136.37
7 | 1.478 | 0.01104 | -0.147 | 133.8
7.5 | 1.514 | 0.01085 | -0.146 | 139.525
8 | 1.545 | 0.01137 | -0.146 | 135.955
8.5 | 1.571 | 0.01123 | -0.146 | 139.896
9 | 1.588 | 0.01295 | -0.146 | 122.646
9.5 | 1.596 | 0.01358 | -0.146 | 117.569
10 | 1.595 | 0.01381 | -0.145 | 115.53
10.5 | 1.585 | 0.01465 | -0.145 | 108.181
11 | 1.565 | 0.01556 | -0.145 | 100.587
11.5 | 1.535 | 0.01654 | -0.144 | 92.843
12 | 1.495 | 0.01773 | -0.144 | 84.335
12.5 | 1.442 | 0.01902 | -0.143 | 75.808
13 | 1.376 | 0.02069 | -0.142 | 66.487
13.5 | 1.3 | 0.02249 | -0.141 | 57.809
14 | 1.215 | 0.02494 | -0.14 | 48.729
14.5 | 1.12 | 0.02892 | -0.138 | 38.716

## 150. Re 20M Mach 0.25 (2)
BIGFOIL.COM POLAR EXPORT
Joukowsky 10.00% thick 5.00% camber
Joukowsky 10.00% thick 5.00% camber |  |  |  | Cl Max: | 2.2104 | at alpha= | 18 | deg
XFOIL ncrit=9 |  |  |  | L/D Max: | 168.154 | at alpha= | 3 | deg
Re: | 20000000 |  |  | Cd Min: | 0.19793 | at alpha= | -19.5 | deg
Mach: | 0.25 |  |  | Cl=0 at alpha= | -5.5833 | deg
|  |  |  | @ Cl=0.1, Cd= | 0.0047642
|  |  |  | @ Cl=0.4, Cd= | 0.0045
|  |  |  | @ Cl=0.6, Cd= | 0.0045916
alpha (deg) | Cl | Cd | Cm | Cl/Cd
-19.5 | -0.6261 | 0.19793 | 0.0016 | -3.1632
-19 | -0.628 | 0.18678 | -0.0043 | -3.3622
-18.5 | -0.6304 | 0.17635 | -0.0097 | -3.5747
-18 | -0.6201 | 0.16884 | -0.0141 | -3.6727
-17.5 | -0.624 | 0.15756 | -0.0208 | -3.9604
-17 | -0.6177 | 0.14945 | -0.0255 | -4.1332
-16.5 | -0.6441 | 0.13504 | -0.0337 | -4.7697
-16 | -0.6797 | 0.11956 | -0.0435 | -5.685
-15.5 | -0.7952 | 0.09118 | -0.066 | -8.7212
-15 | -1.1681 | 0.01906 | -0.1599 | -61.2854
-14.5 | -1.1175 | 0.01628 | -0.1607 | -68.6425
-14 | -1.0593 | 0.01441 | -0.1605 | -73.5115
-13.5 | -0.9982 | 0.01294 | -0.1601 | -77.1406
-13 | -0.9358 | 0.01166 | -0.1596 | -80.2573
-12.5 | -0.8727 | 0.01053 | -0.1591 | -82.8775
-12 | -0.8091 | 0.0096 | -0.1586 | -84.2812
-11.5 | -0.745 | 0.00888 | -0.1581 | -83.8964
-11 | -0.6809 | 0.00829 | -0.1576 | -82.1351
-10.5 | -0.617 | 0.0078 | -0.1572 | -79.1026
-10 | -0.5532 | 0.00732 | -0.1568 | -75.5738
-9.5 | -0.4898 | 0.00685 | -0.1565 | -71.5036
-9 | -0.4265 | 0.00649 | -0.1563 | -65.7165
-8.5 | -0.3635 | 0.0062 | -0.156 | -58.629
-8 | -0.3006 | 0.00589 | -0.1559 | -51.0357
-7.5 | -0.238 | 0.00564 | -0.1558 | -42.1986
-7 | -0.1756 | 0.00545 | -0.1557 | -32.2202
-6.5 | -0.1134 | 0.00523 | -0.1558 | -21.6826
-6 | -0.0515 | 0.00508 | -0.1558 | -10.1378
-5.5 | 0.0103 | 0.00493 | -0.1558 | 2.0892
-5 | 0.0719 | 0.00481 | -0.1559 | 14.948
-4.5 | 0.1333 | 0.00471 | -0.156 | 28.3015
-4 | 0.1945 | 0.00464 | -0.1562 | 41.9181
-3.5 | 0.2555 | 0.00458 | -0.1563 | 55.786
-3 | 0.3164 | 0.00454 | -0.1565 | 69.6916
-2.5 | 0.3772 | 0.0045 | -0.1566 | 83.8222
-2 | 0.4377 | 0.0045 | -0.1568 | 97.2667
-1.5 | 0.4981 | 0.00451 | -0.157 | 110.4435
-1 | 0.5583 | 0.00455 | -0.1571 | 122.7033
-0.5 | 0.6184 | 0.00461 | -0.1572 | 134.1432
0 | 0.678 | 0.00471 | -0.1573 | 143.949
0.5 | 0.7374 | 0.00485 | -0.1574 | 152.0412
1 | 0.7966 | 0.00501 | -0.1574 | 159.002
2 | 0.9136 | 0.00549 | -0.1571 | 166.4117
2.5 | 0.9714 | 0.0058 | -0.1569 | 167.4828
3 | 1.0291 | 0.00612 | -0.1566 | 168.1536
3.5 | 1.0863 | 0.00649 | -0.1562 | 167.3806
4 | 1.1434 | 0.00688 | -0.1557 | 166.1919
4.5 | 1.2001 | 0.00728 | -0.1552 | 164.8489
5 | 1.257 | 0.00766 | -0.1546 | 164.0992
5.5 | 1.3139 | 0.00802 | -0.154 | 163.8279
6 | 1.3705 | 0.0084 | -0.1533 | 163.1548
6.5 | 1.4272 | 0.00875 | -0.1526 | 163.1086
7 | 1.4836 | 0.00912 | -0.1518 | 162.6754
7.5 | 1.5397 | 0.00951 | -0.1508 | 161.9033
8 | 1.5956 | 0.00989 | -0.1499 | 161.3347
8.5 | 1.649 | 0.01007 | -0.1484 | 163.7537
9 | 1.7032 | 0.01058 | -0.1469 | 160.983
9.5 | 1.7559 | 0.01118 | -0.1452 | 157.0572
10 | 1.8084 | 0.01175 | -0.1433 | 153.9064
10.5 | 1.8584 | 0.01246 | -0.141 | 149.1493
11 | 1.9077 | 0.01313 | -0.1385 | 145.2932
11.5 | 1.9541 | 0.01391 | -0.1354 | 140.4817
12 | 1.9959 | 0.01481 | -0.1316 | 134.767
12.5 | 2.0223 | 0.0157 | -0.125 | 128.8089
13 | 2.0496 | 0.01679 | -0.1191 | 122.0727
13.5 | 2.0769 | 0.01816 | -0.1136 | 114.3667
14 | 2.1014 | 0.01987 | -0.1082 | 105.7574
14.5 | 2.1229 | 0.02198 | -0.1029 | 96.5833
15 | 2.1426 | 0.02444 | -0.0979 | 87.6678
15.5 | 2.1614 | 0.02722 | -0.0935 | 79.4048
16 | 2.1782 | 0.03042 | -0.0894 | 71.6042
16.5 | 2.192 | 0.03415 | -0.0858 | 64.1874
17 | 2.202 | 0.03854 | -0.0827 | 57.1354
17.5 | 2.208 | 0.04372 | -0.0802 | 50.5032
18 | 2.2104 | 0.04972 | -0.0785 | 44.457
18.5 | 2.2086 | 0.05661 | -0.0776 | 39.0143
19 | 2.2008 | 0.06472 | -0.0777 | 34.0049
19.5 | 2.1867 | 0.07411 | -0.079 | 29.5061
20 | 2.1671 | 0.0848 | -0.0815 | 25.5554

## 151. Re 20M Mach 0.50 (1)
BIGFOIL.COM POLAR EXPORT
Joukowsky 10.00% thick 5.00% camber
Joukowsky 10.00% thick 5.00% camber |  |  |  | Cl Max: | 1.551 | at alpha= | 7 | deg
JavaFoil+Calcfoil stall+Eppler ext transition |  |  |  | L/D Max: | 136.844 | at alpha= | 6 | deg
Re: | 20000000 |  |  | Cd Min: | 0.00351 | at alpha= | -6.5 | deg
Mach: | 0.5 |  |  | Cl=0 at alpha= | -5.7803 | deg
|  |  |  | @ Cl=0.1, Cd= | 0.0035976
|  |  |  | @ Cl=0.4, Cd= | 0.0041425
|  |  |  | @ Cl=0.6, Cd= | 0.0053603
alpha (deg) | Cl | Cd | Cm | Cl/Cd
-20 | -0.83 | 0.1624 | -0.099 | -5.108
-19.5 | -0.796 | 0.17748 | -0.095 | -4.487
-19 | -0.767 | 0.16158 | -0.096 | -4.748
-18.5 | -0.739 | 0.14425 | -0.097 | -5.121
-18 | -0.71 | 0.13359 | -0.098 | -5.313
-17.5 | -0.677 | 0.14072 | -0.094 | -4.811
-17 | -0.649 | 0.12603 | -0.096 | -5.148
-16.5 | -0.62 | 0.11692 | -0.098 | -5.305
-16 | -0.588 | 0.11983 | -0.093 | -4.907
-15.5 | -0.56 | 0.10611 | -0.096 | -5.281
-15 | -0.529 | 0.10886 | -0.092 | -4.857
-14.5 | -0.5 | 0.10072 | -0.093 | -4.965
-14 | -0.473 | 0.08686 | -0.099 | -5.451
-13.5 | -0.441 | 0.09105 | -0.091 | -4.841
-13 | -0.415 | 0.07838 | -0.099 | -5.293
-12.5 | -0.389 | 0.06805 | -0.106 | -5.718
-12 | -0.357 | 0.06825 | -0.102 | -5.238
-11.5 | -0.335 | 0.05408 | -0.115 | -6.193
-11 | -0.298 | 0.06402 | -0.098 | -4.655
-10.5 | -0.274 | 0.05096 | -0.113 | -5.386
-10 | -0.241 | 0.05749 | -0.099 | -4.183
-9.5 | -0.216 | 0.04658 | -0.112 | -4.627
-9 | -0.184 | 0.04991 | -0.102 | -3.682
-8.5 | -0.154 | 0.04903 | -0.099 | -3.151
-8 | -0.128 | 0.03927 | -0.114 | -3.271
-7.5 | -0.148 | 0.03652 | -0.115 | -4.044
-7 | -0.13 | 0.01532 | -0.144 | -8.482
-6.5 | -0.09 | 0.00351 | -0.164 | -25.556
-6 | -0.029 | 0.00351 | -0.164 | -8.134
-5.5 | 0.037 | 0.00356 | -0.164 | 10.28
-5 | 0.104 | 0.0036 | -0.164 | 28.773
-4.5 | 0.172 | 0.00367 | -0.164 | 46.84
-4 | 0.241 | 0.00386 | -0.164 | 62.329
-3.5 | 0.309 | 0.00397 | -0.164 | 77.907
-3 | 0.378 | 0.00405 | -0.164 | 93.565
-2.5 | 0.447 | 0.00434 | -0.164 | 103.186
-2 | 0.516 | 0.00482 | -0.164 | 107.095
-1.5 | 0.586 | 0.00526 | -0.164 | 111.476
-1 | 0.653 | 0.00574 | -0.164 | 113.618
-0.5 | 0.72 | 0.00631 | -0.164 | 114.138
0 | 0.788 | 0.00706 | -0.165 | 111.541
0.5 | 0.855 | 0.00759 | -0.165 | 112.7
1 | 0.923 | 0.00823 | -0.165 | 112.138
1.5 | 0.99 | 0.00892 | -0.165 | 111.008
2 | 1.056 | 0.00843 | -0.164 | 125.317
2.5 | 1.122 | 0.00895 | -0.164 | 125.394
3 | 1.187 | 0.00895 | -0.164 | 132.627
3.5 | 1.251 | 0.00957 | -0.164 | 130.717
4 | 1.312 | 0.01032 | -0.164 | 127.226
4.5 | 1.371 | 0.01021 | -0.164 | 134.239
5 | 1.426 | 0.01095 | -0.164 | 130.219
5.5 | 1.475 | 0.01094 | -0.164 | 134.809
6 | 1.515 | 0.01107 | -0.164 | 136.844
6.5 | 1.543 | 0.01286 | -0.164 | 119.947
7 | 1.551 | 0.01377 | -0.163 | 112.574
7.5 | 1.522 | 0.01488 | -0.163 | 102.288
8 | 1.417 | 0.01628 | -0.163 | 87.056
8.5 | 0.928 | 0.01854 | -0.162 | 50.053
9 | 0.957 | 0.0191 | -0.161 | 50.124
9.5 | 0.986 | 0.01946 | -0.161 | 50.66
10 | 1.014 | 0.02037 | -0.16 | 49.779
10.5 | 1.042 | 0.02111 | -0.16 | 49.345
11 | 1.06 | 0.02499 | -0.158 | 42.409
11.5 | 1.09 | 0.02525 | -0.158 | 43.171
12 | 1.103 | 0.03032 | -0.155 | 36.391

## 152. Re 20M Mach 0.50 (2)
BIGFOIL.COM POLAR EXPORT
Joukowsky 10.00% thick 5.00% camber
Joukowsky 10.00% thick 5.00% camber |  |  |  | Cl Max: | 1.8326 | at alpha= | 8 | deg
XFOIL ncrit=9 |  |  |  | L/D Max: | 185.702 | at alpha= | 2 | deg
Re: | 20000000 |  |  | Cd Min: | 0.24931 | at alpha= | -20 | deg
Mach: | 0.5 |  |  | Cl=0 at alpha= | -5.4016 | deg
|  |  |  | @ Cl=0.1, Cd= | 0.0050156
|  |  |  | @ Cl=0.4, Cd= | 0.0046116
|  |  |  | @ Cl=0.6, Cd= | 0.0045951
alpha (deg) | Cl | Cd | Cm | Cl/Cd
-20 | -0.6116 | 0.24931 | 0.0147 | -2.4532
-19.5 | -0.592 | 0.23955 | 0.0095 | -2.4713
-19 | -0.5706 | 0.23204 | 0.005 | -2.4591
-18.5 | -0.5507 | 0.22377 | 0.0003 | -2.461
-18 | -0.5292 | 0.21638 | -0.004 | -2.4457
-17.5 | -0.5096 | 0.20809 | -0.0085 | -2.4489
-17 | -0.494 | 0.19834 | -0.0132 | -2.4907
-16.5 | -0.4766 | 0.19015 | -0.0173 | -2.5064
-16 | -0.4501 | 0.1818 | -0.0237 | -2.4758
-15.5 | -0.429 | 0.16971 | -0.0327 | -2.5278
-15 | -0.404 | 0.1594 | -0.0413 | -2.5345
-13 | -0.3093 | 0.11006 | -0.0925 | -2.8103
-12.5 | -0.3196 | 0.10134 | -0.0961 | -3.1537
-12 | -0.3215 | 0.09296 | -0.1011 | -3.4585
-11.5 | -0.3364 | 0.08307 | -0.1081 | -4.0496
-11 | -0.343 | 0.07469 | -0.114 | -4.5923
-10.5 | -0.3529 | 0.06649 | -0.1199 | -5.3076
-10 | -0.3656 | 0.05874 | -0.1253 | -6.224
-9.5 | -0.3812 | 0.05145 | -0.1299 | -7.4091
-9 | -0.4024 | 0.04502 | -0.1326 | -8.9382
-8.5 | -0.4092 | 0.03548 | -0.1458 | -11.5333
-8 | -0.3962 | 0.02039 | -0.1684 | -19.4311
-7.5 | -0.3384 | 0.00815 | -0.1847 | -41.5215
-7 | -0.253 | 0.00634 | -0.1834 | -39.9054
-6.5 | -0.1713 | 0.00586 | -0.1815 | -29.2321
-6 | -0.0922 | 0.00556 | -0.1799 | -16.5827
-5.5 | -0.0149 | 0.0053 | -0.1787 | -2.8113
-5 | 0.0608 | 0.0051 | -0.1778 | 11.9216
-4.5 | 0.1351 | 0.00494 | -0.1771 | 27.3482
-4 | 0.2084 | 0.00482 | -0.1766 | 43.2365
-3.5 | 0.2808 | 0.00472 | -0.1763 | 59.4915
-2.5 | 0.4237 | 0.00459 | -0.176 | 92.3094
-2 | 0.4942 | 0.00457 | -0.176 | 108.14
-1.5 | 0.5642 | 0.00459 | -0.176 | 122.9194
-1 | 0.6341 | 0.0046 | -0.1761 | 137.8478
-0.5 | 0.7035 | 0.00467 | -0.1761 | 150.6424
0 | 0.7727 | 0.00476 | -0.1761 | 162.3319
0.5 | 0.8415 | 0.0049 | -0.176 | 171.7347
1 | 0.9099 | 0.00509 | -0.1758 | 178.7623
1.5 | 0.9782 | 0.0053 | -0.1755 | 184.566
2 | 1.0455 | 0.00563 | -0.1749 | 185.7016
2.5 | 1.1126 | 0.006 | -0.1742 | 185.4333
3 | 1.1787 | 0.00647 | -0.1731 | 182.1793
4 | 1.3102 | 0.00752 | -0.1702 | 174.2287
5 | 1.4419 | 0.00862 | -0.1663 | 167.2738
5.5 | 1.5082 | 0.00916 | -0.1639 | 164.6507
6 | 1.5744 | 0.00971 | -0.1611 | 162.1421
6.5 | 1.6406 | 0.01028 | -0.158 | 159.5914
7 | 1.7058 | 0.01089 | -0.1543 | 156.6391
8 | 1.8326 | 0.01221 | -0.1449 | 150.0901