## index
index | Re | Mach | Datasource
1 | 50000 | 0 | JavaFoil+Calcfoil stall+Eppler ext transition
2 | 50000 | 0 | XFOIL ncrit=9
3 | 50000 | 0.1 | JavaFoil+Calcfoil stall+Eppler ext transition
4 | 50000 | 0.1 | XFOIL ncrit=9
5 | 50000 | 0.25 | JavaFoil+Calcfoil stall+Eppler ext transition
6 | 50000 | 0.25 | XFOIL ncrit=9
7 | 50000 | 0.5 | JavaFoil+Calcfoil stall+Eppler ext transition
8 | 50000 | 0.5 | XFOIL ncrit=9
9 | 100000 | 0 | JavaFoil+Calcfoil stall+Eppler ext transition
10 | 100000 | 0 | XFOIL ncrit=9
11 | 100000 | 0.1 | JavaFoil+Calcfoil stall+Eppler ext transition
12 | 100000 | 0.1 | XFOIL ncrit=9
13 | 100000 | 0.25 | JavaFoil+Calcfoil stall+Eppler ext transition
14 | 100000 | 0.25 | XFOIL ncrit=9
15 | 100000 | 0.5 | JavaFoil+Calcfoil stall+Eppler ext transition
16 | 100000 | 0.5 | XFOIL ncrit=9
17 | 250000 | 0 | JavaFoil+Calcfoil stall+Eppler ext transition
18 | 250000 | 0 | XFOIL ncrit=9
19 | 250000 | 0.1 | JavaFoil+Calcfoil stall+Eppler ext transition
20 | 250000 | 0.1 | XFOIL ncrit=9
21 | 250000 | 0.25 | JavaFoil+Calcfoil stall+Eppler ext transition
22 | 250000 | 0.25 | XFOIL ncrit=9
23 | 250000 | 0.5 | JavaFoil+Calcfoil stall+Eppler ext transition
24 | 250000 | 0.5 | XFOIL ncrit=9
25 | 500000 | 0 | JavaFoil+Calcfoil stall+Eppler ext transition
26 | 500000 | 0 | XFOIL ncrit=9
27 | 500000 | 0.1 | JavaFoil+Calcfoil stall+Eppler ext transition
28 | 500000 | 0.1 | XFOIL ncrit=9
29 | 500000 | 0.25 | JavaFoil+Calcfoil stall+Eppler ext transition
30 | 500000 | 0.25 | XFOIL ncrit=9
31 | 500000 | 0.5 | JavaFoil+Calcfoil stall+Eppler ext transition
32 | 500000 | 0.5 | XFOIL ncrit=9
33 | 750000 | 0 | JavaFoil+Calcfoil stall+Eppler ext transition
34 | 750000 | 0 | XFOIL ncrit=9
35 | 750000 | 0.1 | JavaFoil+Calcfoil stall+Eppler ext transition
36 | 750000 | 0.1 | XFOIL ncrit=9
37 | 750000 | 0.25 | JavaFoil+Calcfoil stall+Eppler ext transition
38 | 750000 | 0.25 | XFOIL ncrit=9
39 | 750000 | 0.5 | JavaFoil+Calcfoil stall+Eppler ext transition
40 | 750000 | 0.5 | XFOIL ncrit=9
41 | 1000000 | 0 | JavaFoil+Calcfoil stall+Eppler ext transition
42 | 1000000 | 0 | XFOIL ncrit=9
43 | 1000000 | 0.1 | JavaFoil+Calcfoil stall+Eppler ext transition
44 | 1000000 | 0.1 | XFOIL ncrit=9
45 | 1000000 | 0.25 | JavaFoil+Calcfoil stall+Eppler ext transition
46 | 1000000 | 0.25 | XFOIL ncrit=9
47 | 1000000 | 0.5 | JavaFoil+Calcfoil stall+Eppler ext transition
48 | 1000000 | 0.5 | XFOIL ncrit=9
49 | 2000000 | 0 | JavaFoil+Calcfoil stall+Eppler ext transition
50 | 2000000 | 0 | XFOIL ncrit=9
51 | 2000000 | 0.1 | JavaFoil+Calcfoil stall+Eppler ext transition
52 | 2000000 | 0.1 | XFOIL ncrit=9
53 | 2000000 | 0.25 | JavaFoil+Calcfoil stall+Eppler ext transition
54 | 2000000 | 0.25 | XFOIL ncrit=9
55 | 2000000 | 0.5 | JavaFoil+Calcfoil stall+Eppler ext transition
56 | 2000000 | 0.5 | XFOIL ncrit=9
57 | 3000000 | 0 | JavaFoil+Calcfoil stall+Eppler ext transition
58 | 3000000 | 0 | XFOIL ncrit=9
59 | 3000000 | 0.1 | JavaFoil+Calcfoil stall+Eppler ext transition
60 | 3000000 | 0.1 | XFOIL ncrit=9
61 | 3000000 | 0.25 | JavaFoil+Calcfoil stall+Eppler ext transition
62 | 3000000 | 0.25 | XFOIL ncrit=9
63 | 3000000 | 0.5 | JavaFoil+Calcfoil stall+Eppler ext transition
64 | 3000000 | 0.5 | XFOIL ncrit=9
65 | 4000000 | 0 | JavaFoil+Calcfoil stall+Eppler ext transition
66 | 4000000 | 0 | XFOIL ncrit=9
67 | 4000000 | 0.1 | JavaFoil+Calcfoil stall+Eppler ext transition
68 | 4000000 | 0.1 | XFOIL ncrit=9
69 | 4000000 | 0.25 | JavaFoil+Calcfoil stall+Eppler ext transition
70 | 4000000 | 0.25 | XFOIL ncrit=9
71 | 4000000 | 0.5 | JavaFoil+Calcfoil stall+Eppler ext transition
72 | 4000000 | 0.5 | XFOIL ncrit=9
73 | 5000000 | 0 | JavaFoil+Calcfoil stall+Eppler ext transition
74 | 5000000 | 0 | XFOIL ncrit=9
75 | 5000000 | 0.1 | JavaFoil+Calcfoil stall+Eppler ext transition
76 | 5000000 | 0.1 | XFOIL ncrit=9
77 | 5000000 | 0.25 | JavaFoil+Calcfoil stall+Eppler ext transition
78 | 5000000 | 0.25 | XFOIL ncrit=9
79 | 5000000 | 0.5 | JavaFoil+Calcfoil stall+Eppler ext transition
80 | 5000000 | 0.5 | XFOIL ncrit=9
81 | 6000000 | 0 | JavaFoil+Calcfoil stall+Eppler ext transition
82 | 6000000 | 0 | XFOIL ncrit=9
83 | 6000000 | 0.1 | JavaFoil+Calcfoil stall+Eppler ext transition
84 | 6000000 | 0.1 | XFOIL ncrit=9
85 | 6000000 | 0.25 | JavaFoil+Calcfoil stall+Eppler ext transition
86 | 6000000 | 0.25 | XFOIL ncrit=9
87 | 6000000 | 0.5 | JavaFoil+Calcfoil stall+Eppler ext transition
88 | 6000000 | 0.5 | XFOIL ncrit=9
89 | 7000000 | 0 | JavaFoil+Calcfoil stall+Eppler ext transition
90 | 7000000 | 0 | XFOIL ncrit=9
91 | 7000000 | 0.1 | JavaFoil+Calcfoil stall+Eppler ext transition
92 | 7000000 | 0.1 | XFOIL ncrit=9
93 | 7000000 | 0.25 | JavaFoil+Calcfoil stall+Eppler ext transition
94 | 7000000 | 0.25 | XFOIL ncrit=9
95 | 7000000 | 0.5 | JavaFoil+Calcfoil stall+Eppler ext transition
96 | 7000000 | 0.5 | XFOIL ncrit=9
97 | 8000000 | 0 | JavaFoil+Calcfoil stall+Eppler ext transition
98 | 8000000 | 0 | XFOIL ncrit=9
99 | 8000000 | 0.1 | JavaFoil+Calcfoil stall+Eppler ext transition
100 | 8000000 | 0.1 | XFOIL ncrit=9
101 | 8000000 | 0.25 | JavaFoil+Calcfoil stall+Eppler ext transition
102 | 8000000 | 0.25 | XFOIL ncrit=9
103 | 8000000 | 0.5 | JavaFoil+Calcfoil stall+Eppler ext transition
104 | 8000000 | 0.5 | XFOIL ncrit=9
105 | 10000000 | 0 | JavaFoil+Calcfoil stall+Eppler ext transition
106 | 10000000 | 0 | XFOIL ncrit=9
107 | 10000000 | 0.1 | JavaFoil+Calcfoil stall+Eppler ext transition
108 | 10000000 | 0.1 | XFOIL ncrit=9
109 | 10000000 | 0.25 | JavaFoil+Calcfoil stall+Eppler ext transition
110 | 10000000 | 0.25 | XFOIL ncrit=9
111 | 10000000 | 0.5 | JavaFoil+Calcfoil stall+Eppler ext transition
112 | 10000000 | 0.5 | XFOIL ncrit=9
113 | 12000000 | 0 | JavaFoil+Calcfoil stall+Eppler ext transition
114 | 12000000 | 0 | XFOIL ncrit=9
115 | 12000000 | 0.1 | JavaFoil+Calcfoil stall+Eppler ext transition
116 | 12000000 | 0.1 | XFOIL ncrit=9
117 | 12000000 | 0.25 | JavaFoil+Calcfoil stall+Eppler ext transition
118 | 12000000 | 0.25 | XFOIL ncrit=9
119 | 12000000 | 0.5 | JavaFoil+Calcfoil stall+Eppler ext transition
120 | 12000000 | 0.5 | XFOIL ncrit=9
121 | 14000000 | 0 | JavaFoil+Calcfoil stall+Eppler ext transition
122 | 14000000 | 0 | XFOIL ncrit=9
123 | 14000000 | 0.1 | JavaFoil+Calcfoil stall+Eppler ext transition
124 | 14000000 | 0.1 | XFOIL ncrit=9
125 | 14000000 | 0.25 | JavaFoil+Calcfoil stall+Eppler ext transition
126 | 14000000 | 0.25 | XFOIL ncrit=9
127 | 14000000 | 0.5 | JavaFoil+Calcfoil stall+Eppler ext transition
128 | 14000000 | 0.5 | XFOIL ncrit=9
129 | 16000000 | 0 | JavaFoil+Calcfoil stall+Eppler ext transition
130 | 16000000 | 0 | XFOIL ncrit=9
131 | 16000000 | 0.1 | JavaFoil+Calcfoil stall+Eppler ext transition
132 | 16000000 | 0.1 | XFOIL ncrit=9
133 | 16000000 | 0.25 | JavaFoil+Calcfoil stall+Eppler ext transition
134 | 16000000 | 0.25 | XFOIL ncrit=9
135 | 16000000 | 0.5 | JavaFoil+Calcfoil stall+Eppler ext transition
136 | 16000000 | 0.5 | XFOIL ncrit=9
137 | 18000000 | 0 | JavaFoil+Calcfoil stall+Eppler ext transition
138 | 18000000 | 0 | XFOIL ncrit=9
139 | 18000000 | 0.1 | JavaFoil+Calcfoil stall+Eppler ext transition
140 | 18000000 | 0.1 | XFOIL ncrit=9
141 | 18000000 | 0.25 | JavaFoil+Calcfoil stall+Eppler ext transition
142 | 18000000 | 0.25 | XFOIL ncrit=9
143 | 18000000 | 0.5 | JavaFoil+Calcfoil stall+Eppler ext transition
144 | 18000000 | 0.5 | XFOIL ncrit=9
145 | 20000000 | 0 | JavaFoil+Calcfoil stall+Eppler ext transition
146 | 20000000 | 0 | XFOIL ncrit=9
147 | 20000000 | 0.1 | JavaFoil+Calcfoil stall+Eppler ext transition
148 | 20000000 | 0.1 | XFOIL ncrit=9
149 | 20000000 | 0.25 | JavaFoil+Calcfoil stall+Eppler ext transition
150 | 20000000 | 0.25 | XFOIL ncrit=9
151 | 20000000 | 0.5 | JavaFoil+Calcfoil stall+Eppler ext transition
152 | 20000000 | 0.5 | XFOIL ncrit=9

## 1. Re 50k Mach 0.00 (1)
BIGFOIL.COM POLAR EXPORT
NACA64-318 a=0.8
NACA64-318 a=0.8 |  |  |  | Cl Max: | 1.336 | at alpha= | 15 | deg
JavaFoil+Calcfoil stall+Eppler ext transition |  |  |  | L/D Max: | 34.623 | at alpha= | 7 | deg
Re: | 50000 |  |  | Cd Min: | 0.02087 | at alpha= | 0 | deg
Mach: | 0 |  |  | Cl=0 at alpha= | -2.3772 | deg
|  |  |  | @ Cl=0.1, Cd= | 0.022786
|  |  |  | @ Cl=0.4, Cd= | 0.021615
|  |  |  | @ Cl=0.6, Cd= | 0.023608
alpha (deg) | Cl | Cd | Cm | Cl/Cd
-20 | -1.026 | 0.26276 | -0.011 | -3.903
-19.5 | -1.039 | 0.25688 | -0.011 | -4.045
-19 | -1.05 | 0.23885 | -0.011 | -4.398
-18.5 | -1.058 | 0.22302 | -0.012 | -4.744
-18 | -1.056 | 0.20892 | -0.012 | -5.054
-17.5 | -1.052 | 0.20124 | -0.012 | -5.226
-17 | -1.045 | 0.19091 | -0.013 | -5.475
-16.5 | -1.036 | 0.17806 | -0.013 | -5.82
-16 | -1.025 | 0.16708 | -0.013 | -6.136
-15.5 | -1.012 | 0.15638 | -0.014 | -6.47
-15 | -0.996 | 0.14833 | -0.014 | -6.713
-14.5 | -0.978 | 0.14051 | -0.015 | -6.958
-14 | -0.957 | 0.13167 | -0.015 | -7.266
-13.5 | -0.934 | 0.1227 | -0.015 | -7.609
-13 | -0.908 | 0.11397 | -0.016 | -7.967
-12.5 | -0.88 | 0.10894 | -0.016 | -8.079
-12 | -0.85 | 0.10043 | -0.016 | -8.463
-11.5 | -0.818 | 0.09444 | -0.017 | -8.658
-11 | -0.783 | 0.08854 | -0.017 | -8.849
-10.5 | -0.747 | 0.08405 | -0.018 | -8.892
-10 | -0.709 | 0.078 | -0.018 | -9.092
-9.5 | -0.67 | 0.0735 | -0.019 | -9.111
-9 | -0.629 | 0.06922 | -0.019 | -9.081
-8.5 | -0.586 | 0.06506 | -0.02 | -9.008
-8 | -0.542 | 0.06126 | -0.02 | -8.851
-7.5 | -0.497 | 0.05769 | -0.021 | -8.622
-7 | -0.452 | 0.0543 | -0.022 | -8.324
-6.5 | -0.406 | 0.05102 | -0.023 | -7.951
-6 | -0.42 | 0.02527 | -0.044 | -16.617
-5.5 | -0.364 | 0.02448 | -0.044 | -14.876
-5 | -0.308 | 0.02375 | -0.045 | -12.95
-4.5 | -0.239 | 0.02621 | -0.043 | -9.105
-4 | -0.183 | 0.02544 | -0.044 | -7.209
-3.5 | -0.128 | 0.02474 | -0.045 | -5.159
-3 | -0.071 | 0.02415 | -0.045 | -2.951
-2.5 | -0.014 | 0.02359 | -0.046 | -0.614
-2 | 0.043 | 0.02314 | -0.047 | 1.853
-1.5 | 0.101 | 0.02278 | -0.048 | 4.419
-1 | 0.159 | 0.02248 | -0.049 | 7.07
-0.5 | 0.218 | 0.02221 | -0.05 | 9.805
0 | 0.282 | 0.02087 | -0.051 | 13.527
0.5 | 0.34 | 0.02121 | -0.051 | 16.055
1 | 0.398 | 0.0216 | -0.052 | 18.442
1.5 | 0.456 | 0.02205 | -0.053 | 20.665
2 | 0.512 | 0.02262 | -0.053 | 22.642
2.5 | 0.569 | 0.02322 | -0.054 | 24.494
3 | 0.625 | 0.02392 | -0.054 | 26.109
3.5 | 0.68 | 0.02484 | -0.056 | 27.352
4 | 0.73 | 0.02575 | -0.058 | 28.364
4.5 | 0.783 | 0.02674 | -0.058 | 29.276
5 | 0.835 | 0.02779 | -0.058 | 30.057
5.5 | 0.886 | 0.02889 | -0.059 | 30.67
6 | 0.936 | 0.03014 | -0.059 | 31.065
6.5 | 0.986 | 0.03154 | -0.06 | 31.243
7 | 1.08 | 0.03121 | -0.064 | 34.623
7.5 | 1.129 | 0.03274 | -0.064 | 34.484
8 | 1.176 | 0.03426 | -0.065 | 34.32
8.5 | 1.221 | 0.03597 | -0.065 | 33.939
9 | 1.262 | 0.03773 | -0.066 | 33.445
9.5 | 1.113 | 0.07151 | -0.033 | 15.564
10 | 1.147 | 0.0758 | -0.033 | 15.127
10.5 | 1.178 | 0.0812 | -0.032 | 14.505
11 | 1.207 | 0.08684 | -0.032 | 13.893
11.5 | 1.232 | 0.09251 | -0.031 | 13.322
12 | 1.256 | 0.09877 | -0.031 | 12.717
12.5 | 1.277 | 0.10501 | -0.031 | 12.159
13 | 1.295 | 0.11254 | -0.031 | 11.503
13.5 | 1.31 | 0.12289 | -0.031 | 10.657
14 | 1.321 | 0.12885 | -0.031 | 10.255
14.5 | 1.33 | 0.13665 | -0.031 | 9.734
15 | 1.336 | 0.14434 | -0.031 | 9.257
15.5 | 1.336 | 0.15798 | -0.031 | 8.455
16 | 1.332 | 0.16469 | -0.031 | 8.086
16.5 | 1.325 | 0.17678 | -0.031 | 7.494
17 | 1.315 | 0.19197 | -0.031 | 6.848
17.5 | 1.302 | 0.20514 | -0.031 | 6.345
18 | 1.286 | 0.21594 | -0.031 | 5.957
18.5 | 1.269 | 0.22956 | -0.031 | 5.527
19 | 1.249 | 0.24235 | -0.03 | 5.153
19.5 | 1.227 | 0.24869 | -0.031 | 4.936
20 | 1.204 | 0.27635 | -0.031 | 4.358

## 2. Re 50k Mach 0.00 (2)
BIGFOIL.COM POLAR EXPORT
NACA64-318 a=0.8
NACA64-318 a=0.8 |  |  |  | Cl Max: | 1.1883 | at alpha= | 13 | deg
XFOIL ncrit=9 |  |  |  | L/D Max: | 20.4372 | at alpha= | 11.5 | deg
Re: | 50000 |  |  | Cd Min: | 0.19785 | at alpha= | 18 | deg
Mach: | 0 |  |  | Cl=0 at alpha= | 3.8431 | deg
|  |  |  | @ Cl=0.1, Cd= | 0.062075
|  |  |  | @ Cl=0.4, Cd= | 0.090053
|  |  |  | @ Cl=0.6, Cd= | 0.19785
alpha (deg) | Cl | Cd | Cm | Cl/Cd
-13.5 | -0.3383 | 0.14585 | -0.0301 | -2.3195
-13 | -0.3301 | 0.14001 | -0.0321 | -2.3577
-11.5 | -0.3015 | 0.12151 | -0.0363 | -2.4813
-11 | -0.6917 | 0.07301 | -0.0653 | -9.474
-10.5 | -0.7518 | 0.0695 | -0.0558 | -10.8173
-10 | -0.8097 | 0.06521 | -0.0469 | -12.4168
-9.5 | -0.8501 | 0.06027 | -0.0394 | -14.1049
-9 | -0.8706 | 0.05512 | -0.0334 | -15.7946
-8.5 | -0.8731 | 0.05028 | -0.0286 | -17.3648
-8 | -0.8636 | 0.04629 | -0.0246 | -18.6563
-7.5 | -0.8339 | 0.04277 | -0.0222 | -19.4973
-7 | -0.8033 | 0.03984 | -0.0195 | -20.1632
-6.5 | -0.77 | 0.03759 | -0.0166 | -20.4842
-6 | -0.7405 | 0.03551 | -0.0131 | -20.8533
-5.5 | -0.717 | 0.0319 | -0.0103 | -22.4765
-5 | -0.6831 | 0.03865 | 0.0018 | -17.674
-4.5 | -0.6336 | 0.04631 | 0.0136 | -13.6817
-4 | -0.5737 | 0.05136 | 0.0208 | -11.1702
-3.5 | -0.4999 | 0.05452 | 0.0227 | -9.1691
-3 | -0.3674 | 0.05657 | 0.0116 | -6.4946
-2.5 | -0.393 | 0.05497 | 0.021 | -7.1494
-2 | -0.5541 | 0.04884 | 0.0542 | -11.3452
-1.5 | -0.5414 | 0.04725 | 0.0576 | -11.4582
-1 | -0.5193 | 0.04601 | 0.0592 | -11.2867
-0.5 | -0.4881 | 0.04523 | 0.0591 | -10.7915
0 | -0.4475 | 0.04491 | 0.057 | -9.9644
0.5 | -0.4056 | 0.04484 | 0.0545 | -9.0455
1 | -0.3564 | 0.04528 | 0.0503 | -7.871
1.5 | -0.2957 | 0.04646 | 0.0435 | -6.3646
2 | -0.2247 | 0.04832 | 0.0344 | -4.6502
2.5 | -0.1495 | 0.05068 | 0.0239 | -2.9499
3 | -0.0623 | 0.05419 | 0.0104 | -1.1497
3.5 | -0.0199 | 0.05596 | 0.0054 | -0.35561
4 | 0.0091 | 0.05731 | 0.0034 | 0.15879
4.5 | 0.0396 | 0.05815 | 0.0013 | 0.681
5.5 | 0.141 | 0.06474 | -0.0096 | 2.1779
6 | 0.1982 | 0.06915 | -0.0156 | 2.8662
6.5 | 0.242 | 0.07312 | -0.0193 | 3.3096
7.5 | 0.3255 | 0.08127 | -0.0253 | 4.0052
8 | 0.3675 | 0.08613 | -0.0282 | 4.2668
8.5 | 0.4071 | 0.09091 | -0.0306 | 4.4781
9 | 0.4513 | 0.09548 | -0.0326 | 4.7266
9.5 | 0.574 | 0.09159 | -0.0303 | 6.2671
10 | 0.637 | 0.09179 | -0.0292 | 6.9398
10.5 | 0.707 | 0.08972 | -0.0266 | 7.8801
11.5 | 1.019 | 0.04986 | -0.0047 | 20.4372
12 | 1.0503 | 0.05344 | -0.0016 | 19.6538
12.5 | 1.1098 | 0.0571 | -0.0006 | 19.4361
13 | 1.1883 | 0.06211 | -0.0016 | 19.1322
13.5 | 1.1633 | 0.06937 | 0.0012 | 16.7695
14 | 1.1312 | 0.07844 | 0.0022 | 14.4212
14.5 | 1.0608 | 0.09177 | 0.0002 | 11.5593
15 | 0.9681 | 0.11182 | -0.0079 | 8.6577
16 | 0.5347 | 0.17531 | -0.0448 | 3.05
16.5 | 0.5627 | 0.18437 | -0.0467 | 3.052
17 | 0.5583 | 0.18694 | -0.0497 | 2.9865
17.5 | 0.5586 | 0.19155 | -0.0531 | 2.9162
18 | 0.5701 | 0.19785 | -0.0559 | 2.8815

## 3. Re 50k Mach 0.10 (1)
BIGFOIL.COM POLAR EXPORT
NACA64-318 a=0.8
NACA64-318 a=0.8 |  |  |  | Cl Max: | 1.325 | at alpha= | 15 | deg
JavaFoil+Calcfoil stall+Eppler ext transition |  |  |  | L/D Max: | 34.43 | at alpha= | 7 | deg
Re: | 50000 |  |  | Cd Min: | 0.02095 | at alpha= | 0 | deg
Mach: | 0.1 |  |  | Cl=0 at alpha= | -2.3707 | deg
|  |  |  | @ Cl=0.1, Cd= | 0.022867
|  |  |  | @ Cl=0.4, Cd= | 0.0217
|  |  |  | @ Cl=0.6, Cd= | 0.023738
alpha (deg) | Cl | Cd | Cm | Cl/Cd
-20 | -0.991 | 0.27465 | -0.011 | -3.607
-19.5 | -1.008 | 0.26701 | -0.011 | -3.776
-19 | -1.023 | 0.24964 | -0.011 | -4.098
-18.5 | -1.034 | 0.23289 | -0.012 | -4.441
-18 | -1.035 | 0.21933 | -0.012 | -4.718
-17.5 | -1.033 | 0.20399 | -0.012 | -5.065
-17 | -1.029 | 0.19295 | -0.013 | -5.335
-16.5 | -1.023 | 0.18647 | -0.013 | -5.486
-16 | -1.014 | 0.17498 | -0.013 | -5.795
-15.5 | -1.003 | 0.16271 | -0.014 | -6.162
-15 | -0.988 | 0.1539 | -0.014 | -6.423
-14.5 | -0.972 | 0.14027 | -0.014 | -6.928
-14 | -0.953 | 0.13286 | -0.015 | -7.17
-13.5 | -0.931 | 0.12249 | -0.015 | -7.597
-13 | -0.906 | 0.11671 | -0.016 | -7.765
-12.5 | -0.879 | 0.1089 | -0.016 | -8.075
-12 | -0.85 | 0.10146 | -0.017 | -8.379
-11.5 | -0.818 | 0.0959 | -0.017 | -8.534
-11 | -0.785 | 0.08906 | -0.017 | -8.81
-10.5 | -0.749 | 0.0837 | -0.018 | -8.946
-10 | -0.711 | 0.07877 | -0.018 | -9.029
-9.5 | -0.672 | 0.07416 | -0.019 | -9.058
-9 | -0.631 | 0.06904 | -0.019 | -9.135
-8.5 | -0.588 | 0.06553 | -0.02 | -8.978
-8 | -0.544 | 0.06166 | -0.02 | -8.83
-7.5 | -0.499 | 0.05769 | -0.021 | -8.659
-7 | -0.454 | 0.05445 | -0.022 | -8.337
-6.5 | -0.408 | 0.05116 | -0.023 | -7.965
-6 | -0.422 | 0.02543 | -0.044 | -16.584
-5.5 | -0.366 | 0.02462 | -0.045 | -14.856
-5 | -0.309 | 0.02387 | -0.045 | -12.939
-4.5 | -0.24 | 0.02637 | -0.043 | -9.089
-4 | -0.184 | 0.02551 | -0.044 | -7.225
-3.5 | -0.128 | 0.02488 | -0.045 | -5.151
-3 | -0.072 | 0.02421 | -0.046 | -2.958
-2.5 | -0.015 | 0.02373 | -0.047 | -0.613
-2 | 0.043 | 0.02328 | -0.047 | 1.85
-1.5 | 0.101 | 0.02286 | -0.048 | 4.427
-1 | 0.16 | 0.02257 | -0.049 | 7.078
-0.5 | 0.219 | 0.02236 | -0.05 | 9.781
0 | 0.284 | 0.02095 | -0.051 | 13.538
0.5 | 0.342 | 0.0213 | -0.051 | 16.061
1 | 0.4 | 0.0217 | -0.052 | 18.444
1.5 | 0.458 | 0.02217 | -0.053 | 20.635
2 | 0.515 | 0.02272 | -0.053 | 22.65
2.5 | 0.571 | 0.02337 | -0.054 | 24.438
3 | 0.627 | 0.02408 | -0.055 | 26.043
3.5 | 0.682 | 0.02496 | -0.055 | 27.333
4 | 0.733 | 0.02593 | -0.058 | 28.283
4.5 | 0.787 | 0.02693 | -0.058 | 29.212
5 | 0.838 | 0.02802 | -0.059 | 29.923
5.5 | 0.89 | 0.0291 | -0.059 | 30.588
6 | 0.94 | 0.03039 | -0.059 | 30.928
6.5 | 0.989 | 0.03182 | -0.06 | 31.086
7 | 1.085 | 0.0315 | -0.064 | 34.43
7.5 | 1.133 | 0.03299 | -0.065 | 34.347
8 | 1.18 | 0.03462 | -0.065 | 34.095
8.5 | 1.225 | 0.03633 | -0.065 | 33.717
9 | 1.266 | 0.03815 | -0.066 | 33.182
9.5 | 1.116 | 0.07181 | -0.033 | 15.545
10 | 1.15 | 0.0762 | -0.033 | 15.087
10.5 | 1.18 | 0.08169 | -0.032 | 14.449
11 | 1.208 | 0.08752 | -0.032 | 13.806
11.5 | 1.233 | 0.09424 | -0.031 | 13.087
12 | 1.256 | 0.09949 | -0.031 | 12.623
12.5 | 1.275 | 0.1074 | -0.031 | 11.876
13 | 1.292 | 0.11371 | -0.031 | 11.361
13.5 | 1.305 | 0.12107 | -0.031 | 10.777
14 | 1.315 | 0.13297 | -0.031 | 9.888
14.5 | 1.321 | 0.14167 | -0.031 | 9.327
15 | 1.325 | 0.15027 | -0.031 | 8.817
15.5 | 1.322 | 0.16 | -0.031 | 8.26
16 | 1.314 | 0.16663 | -0.031 | 7.887
16.5 | 1.304 | 0.17971 | -0.031 | 7.255
17 | 1.29 | 0.19249 | -0.031 | 6.703
17.5 | 1.273 | 0.20854 | -0.031 | 6.106
18 | 1.254 | 0.22048 | -0.031 | 5.689
18.5 | 1.232 | 0.2352 | -0.03 | 5.24
19 | 1.209 | 0.24454 | -0.031 | 4.943
19.5 | 1.183 | 0.25991 | -0.031 | 4.552
20 | 1.156 | 0.27263 | -0.03 | 4.239

## 4. Re 50k Mach 0.10 (2)
BIGFOIL.COM POLAR EXPORT
NACA64-318 a=0.8
NACA64-318 a=0.8 |  |  |  | Cl Max: | 1.1581 | at alpha= | 13 | deg
XFOIL ncrit=9 |  |  |  | L/D Max: | 19.622 | at alpha= | 12.5 | deg
Re: | 50000 |  |  | Cd Min: | 0.2213 | at alpha= | 18 | deg
Mach: | 0.1 |  |  | Cl=0 at alpha= | 3.8278 | deg
|  |  |  | @ Cl=0.1, Cd= | 0.062904
|  |  |  | @ Cl=0.4, Cd= | 0.090434
|  |  |  | @ Cl=0.6, Cd= | 0.092074
alpha (deg) | Cl | Cd | Cm | Cl/Cd
-13.5 | -0.3364 | 0.14624 | -0.0304 | -2.3003
-13 | -0.328 | 0.14039 | -0.0324 | -2.3363
-12.5 | -0.3267 | 0.13535 | -0.0341 | -2.4137
-11.5 | -0.4154 | 0.10119 | -0.0557 | -4.1051
-11 | -0.6784 | 0.07398 | -0.0665 | -9.17
-10.5 | -0.7362 | 0.07037 | -0.0575 | -10.4618
-10 | -0.7963 | 0.06631 | -0.0485 | -12.0087
-9.5 | -0.8413 | 0.06149 | -0.0407 | -13.6819
-9 | -0.8663 | 0.05633 | -0.0345 | -15.379
-8.5 | -0.8731 | 0.05137 | -0.0294 | -16.9963
-8 | -0.8663 | 0.04718 | -0.0252 | -18.3616
-7.5 | -0.8386 | 0.04354 | -0.0227 | -19.2605
-7 | -0.8098 | 0.04052 | -0.0198 | -19.9852
-6.5 | -0.776 | 0.03814 | -0.0171 | -20.3461
-6 | -0.745 | 0.03608 | -0.0136 | -20.6486
-5.5 | -0.7137 | 0.03278 | -0.0118 | -21.7724
-5 | -0.68 | 0.03903 | 0.0005 | -17.4225
-4.5 | -0.6336 | 0.0462 | 0.0118 | -13.7143
-4 | -0.5674 | 0.05198 | 0.0194 | -10.9157
-3.5 | -0.4862 | 0.05532 | 0.0207 | -8.7889
-3 | -0.3582 | 0.05703 | 0.0099 | -6.2809
-2.5 | -0.3827 | 0.05551 | 0.0191 | -6.8943
-1.5 | -0.5354 | 0.04789 | 0.0565 | -11.1798
-1 | -0.514 | 0.04662 | 0.0582 | -11.0253
-0.5 | -0.4841 | 0.04577 | 0.0583 | -10.5768
0 | -0.4468 | 0.04532 | 0.0568 | -9.8588
0.5 | -0.4073 | 0.04514 | 0.0547 | -9.023
1 | -0.3601 | 0.04548 | 0.0509 | -7.9178
1.5 | -0.3008 | 0.04658 | 0.0445 | -6.4577
2 | -0.231 | 0.04838 | 0.0356 | -4.7747
2.5 | -0.1552 | 0.05075 | 0.0251 | -3.0581
3 | -0.0673 | 0.05429 | 0.0115 | -1.2396
3.5 | -0.0177 | 0.05638 | 0.0052 | -0.31394
4 | 0.0093 | 0.05758 | 0.0035 | 0.16151
4.5 | 0.0397 | 0.05853 | 0.0015 | 0.67828
5 | 0.1016 | 0.06302 | -0.0061 | 1.6122
5.5 | 0.1393 | 0.06492 | -0.0091 | 2.1457
6.5 | 0.2378 | 0.07302 | -0.0185 | 3.2566
7.5 | 0.3264 | 0.08163 | -0.0253 | 3.9985
8 | 0.3649 | 0.08619 | -0.0278 | 4.2337
8.5 | 0.4041 | 0.09093 | -0.0301 | 4.4441
9 | 0.467 | 0.09685 | -0.0337 | 4.8219
9.5 | 0.5734 | 0.09188 | -0.0299 | 6.2407
10 | 0.6337 | 0.09232 | -0.0288 | 6.8642
10.5 | 0.695 | 0.09127 | -0.0265 | 7.6148
11 | 0.794 | 0.08259 | -0.0206 | 9.6138
12 | 1.0481 | 0.05451 | -0.0008 | 19.2277
12.5 | 1.1316 | 0.05767 | -0.0005 | 19.622
13 | 1.1581 | 0.06358 | 0.0006 | 18.2148
13.5 | 1.1495 | 0.07123 | 0.0021 | 16.1379
14 | 1.1073 | 0.08116 | 0.0025 | 13.6434
14.5 | 1.0346 | 0.09555 | -0.0008 | 10.8278
15 | 0.9545 | 0.11529 | -0.0091 | 8.2791
16 | 0.7231 | 0.19337 | -0.0596 | 3.7395
16.5 | 0.758 | 0.20358 | -0.0613 | 3.7234
17 | 0.7497 | 0.20622 | -0.0662 | 3.6354
17.5 | 0.7623 | 0.21267 | -0.0699 | 3.5844
18 | 0.7877 | 0.2213 | -0.0723 | 3.5594

## 5. Re 50k Mach 0.25 (1)
BIGFOIL.COM POLAR EXPORT
NACA64-318 a=0.8
NACA64-318 a=0.8 |  |  |  | Cl Max: | 1.259 | at alpha= | 13 | deg
JavaFoil+Calcfoil stall+Eppler ext transition |  |  |  | L/D Max: | 33.577 | at alpha= | 7 | deg
Re: | 50000 |  |  | Cd Min: | 0.02146 | at alpha= | 0 | deg
Mach: | 0.25 |  |  | Cl=0 at alpha= | -2.3729 | deg
|  |  |  | @ Cl=0.1, Cd= | 0.023459
|  |  |  | @ Cl=0.4, Cd= | 0.022188
|  |  |  | @ Cl=0.6, Cd= | 0.02425
alpha (deg) | Cl | Cd | Cm | Cl/Cd
-20 | -0.677 | 0.38751 | -0.011 | -1.747
-19.5 | -0.731 | 0.35817 | -0.011 | -2.04
-19 | -0.781 | 0.33258 | -0.011 | -2.347
-18.5 | -0.824 | 0.30873 | -0.012 | -2.668
-18 | -0.85 | 0.27244 | -0.012 | -3.119
-17.5 | -0.872 | 0.24822 | -0.012 | -3.514
-17 | -0.89 | 0.23272 | -0.013 | -3.826
-16.5 | -0.905 | 0.22067 | -0.013 | -4.1
-16 | -0.915 | 0.20244 | -0.013 | -4.52
-15.5 | -0.921 | 0.18425 | -0.014 | -4.997
-15 | -0.922 | 0.16717 | -0.014 | -5.517
-14.5 | -0.919 | 0.15842 | -0.014 | -5.803
-14 | -0.912 | 0.14849 | -0.015 | -6.145
-13.5 | -0.901 | 0.13718 | -0.016 | -6.569
-13 | -0.886 | 0.12819 | -0.016 | -6.911
-12.5 | -0.867 | 0.11481 | -0.016 | -7.547
-12 | -0.844 | 0.10754 | -0.017 | -7.845
-11.5 | -0.817 | 0.10103 | -0.017 | -8.09
-11 | -0.788 | 0.09361 | -0.018 | -8.414
-10.5 | -0.755 | 0.08712 | -0.018 | -8.666
-10 | -0.72 | 0.08145 | -0.019 | -8.837
-9.5 | -0.682 | 0.07668 | -0.019 | -8.892
-9 | -0.642 | 0.07199 | -0.02 | -8.915
-8.5 | -0.6 | 0.06661 | -0.02 | -9.007
-8 | -0.556 | 0.06231 | -0.021 | -8.927
-7.5 | -0.511 | 0.05896 | -0.021 | -8.668
-7 | -0.465 | 0.05551 | -0.022 | -8.368
-6.5 | -0.418 | 0.05184 | -0.023 | -8.053
-6 | -0.431 | 0.02626 | -0.045 | -16.426
-5.5 | -0.374 | 0.02535 | -0.046 | -14.762
-5 | -0.316 | 0.02456 | -0.046 | -12.875
-4.5 | -0.246 | 0.02698 | -0.044 | -9.109
-4 | -0.189 | 0.02616 | -0.045 | -7.217
-3.5 | -0.131 | 0.02551 | -0.046 | -5.147
-3 | -0.073 | 0.02488 | -0.047 | -2.947
-2.5 | -0.015 | 0.02428 | -0.048 | -0.614
-2 | 0.044 | 0.02386 | -0.048 | 1.85
-1.5 | 0.104 | 0.02343 | -0.049 | 4.425
-1 | 0.164 | 0.02314 | -0.05 | 7.072
-0.5 | 0.224 | 0.02292 | -0.051 | 9.771
0 | 0.29 | 0.02146 | -0.052 | 13.536
0.5 | 0.35 | 0.02183 | -0.052 | 16.051
1 | 0.41 | 0.02226 | -0.053 | 18.41
1.5 | 0.469 | 0.02278 | -0.054 | 20.585
2 | 0.527 | 0.02336 | -0.054 | 22.574
2.5 | 0.585 | 0.02405 | -0.055 | 24.327
3 | 0.642 | 0.02481 | -0.056 | 25.897
3.5 | 0.699 | 0.02572 | -0.056 | 27.18
4 | 0.751 | 0.02675 | -0.057 | 28.059
4.5 | 0.805 | 0.02793 | -0.06 | 28.82
5 | 0.858 | 0.02906 | -0.06 | 29.533
5.5 | 0.91 | 0.03027 | -0.06 | 30.071
6 | 0.962 | 0.0316 | -0.061 | 30.438
6.5 | 1.011 | 0.03313 | -0.061 | 30.529
7 | 1.108 | 0.03299 | -0.066 | 33.577
7.5 | 1.156 | 0.03476 | -0.066 | 33.265
8 | 1.203 | 0.03653 | -0.067 | 32.922
8.5 | 1.246 | 0.0384 | -0.067 | 32.436
9 | 1.101 | 0.06871 | -0.033 | 16.018
9.5 | 1.134 | 0.07393 | -0.033 | 15.337
10 | 1.164 | 0.07928 | -0.033 | 14.68
10.5 | 1.19 | 0.08535 | -0.032 | 13.944
11 | 1.213 | 0.09212 | -0.032 | 13.164
11.5 | 1.231 | 0.09835 | -0.032 | 12.518
12 | 1.245 | 0.10574 | -0.031 | 11.776
12.5 | 1.255 | 0.11355 | -0.031 | 11.048
13 | 1.259 | 0.12532 | -0.031 | 10.046
13.5 | 1.258 | 0.13436 | -0.031 | 9.365
14 | 1.252 | 0.14722 | -0.031 | 8.506
14.5 | 1.241 | 0.15726 | -0.031 | 7.89
15 | 1.224 | 0.1707 | -0.031 | 7.169
15.5 | 1.196 | 0.18758 | -0.031 | 6.376
16 | 1.162 | 0.20445 | -0.031 | 5.682
16.5 | 1.121 | 0.21647 | -0.03 | 5.18
17 | 1.076 | 0.23604 | -0.03 | 4.558
17.5 | 1.025 | 0.25163 | -0.03 | 4.073
18 | 0.97 | 0.28115 | -0.029 | 3.449

## 6. Re 50k Mach 0.25 (2)
BIGFOIL.COM POLAR EXPORT
NACA64-318 a=0.8
NACA64-318 a=0.8 |  |  |  | Cl Max: | 1.0665 | at alpha= | 13 | deg
XFOIL ncrit=9 |  |  |  | L/D Max: | 17.7242 | at alpha= | 11.5 | deg
Re: | 50000 |  |  | Cd Min: | 0.22704 | at alpha= | 18 | deg
Mach: | 0.25 |  |  | Cl=0 at alpha= | 3.5601 | deg
|  |  |  | @ Cl=0.1, Cd= | 0.064271
|  |  |  | @ Cl=0.4, Cd= | 0.092047
|  |  |  | @ Cl=0.6, Cd= | 0.093287
alpha (deg) | Cl | Cd | Cm | Cl/Cd
-13 | -0.317 | 0.14241 | -0.0343 | -2.226
-12.5 | -0.316 | 0.13758 | -0.0361 | -2.2968
-11 | -0.4677 | 0.08914 | -0.0646 | -5.2468
-10 | -0.717 | 0.07101 | -0.0572 | -10.0972
-9.5 | -0.7802 | 0.06734 | -0.0482 | -11.586
-9 | -0.8284 | 0.06263 | -0.0407 | -13.2269
-8.5 | -0.8595 | 0.05749 | -0.0343 | -14.9504
-8 | -0.8728 | 0.05254 | -0.029 | -16.6121
-7.5 | -0.8584 | 0.04812 | -0.0255 | -17.8387
-7 | -0.8357 | 0.04442 | -0.0222 | -18.8136
-6.5 | -0.8058 | 0.04135 | -0.0193 | -19.4873
-6 | -0.7638 | 0.03894 | -0.0174 | -19.6148
-5.5 | -0.7071 | 0.03652 | -0.0184 | -19.362
-5 | -0.6856 | 0.0362 | -0.0107 | -18.9392
-4.5 | -0.6375 | 0.04569 | 0.0038 | -13.9527
-4 | -0.5763 | 0.05239 | 0.0138 | -11.0002
-3.5 | -0.4713 | 0.05752 | 0.0148 | -8.1937
-3 | -0.3658 | 0.05887 | 0.0087 | -6.2137
-2.5 | -0.308 | 0.05851 | 0.0057 | -5.2641
-2 | -0.3106 | 0.0574 | 0.0113 | -5.4111
-1.5 | -0.3498 | 0.05559 | 0.0229 | -6.2925
0 | -0.4592 | 0.04694 | 0.0582 | -9.7827
0.5 | -0.4277 | 0.04636 | 0.0577 | -9.2256
1 | -0.3871 | 0.04635 | 0.0555 | -8.3517
1.5 | -0.3329 | 0.04714 | 0.0503 | -7.0619
2 | -0.2674 | 0.04869 | 0.0426 | -5.4919
2.5 | -0.1912 | 0.05102 | 0.0323 | -3.7475
3 | -0.0877 | 0.05531 | 0.0161 | -1.5856
3.5 | -0.0025 | 0.05901 | 0.0031 | -0.042366
4 | 0.0183 | 0.05968 | 0.0028 | 0.30664
4.5 | 0.0458 | 0.06132 | 0.0014 | 0.7469
5 | 0.0781 | 0.06266 | -0.0009 | 1.2464
6 | 0.1836 | 0.07042 | -0.0122 | 2.6072
6.5 | 0.2365 | 0.07469 | -0.0173 | 3.1664
7 | 0.2761 | 0.07859 | -0.0203 | 3.5132
7.5 | 0.3327 | 0.08441 | -0.0254 | 3.9415
8 | 0.3803 | 0.08949 | -0.0287 | 4.2496
8.5 | 0.4112 | 0.0935 | -0.0299 | 4.3979
9 | 0.4604 | 0.09801 | -0.0318 | 4.6975
9.5 | 0.5834 | 0.09302 | -0.0283 | 6.2718
10 | 0.6374 | 0.09389 | -0.027 | 6.7888
10.5 | 0.7057 | 0.09195 | -0.0239 | 7.6748
11.5 | 1 | 0.05642 | 0.0003 | 17.7242
12 | 1.0424 | 0.0602 | 0.0028 | 17.3156
12.5 | 1.0663 | 0.06622 | 0.004 | 16.1024
13 | 1.0665 | 0.07418 | 0.0044 | 14.3772
13.5 | 1.0118 | 0.08688 | 0.0019 | 11.6459
14 | 0.9255 | 0.10651 | -0.0065 | 8.6893
15 | 0.768 | 0.16181 | -0.0384 | 4.7463
16 | 0.7258 | 0.19685 | -0.0618 | 3.6871
16.5 | 0.7608 | 0.20733 | -0.0638 | 3.6695
17 | 0.7562 | 0.21021 | -0.0688 | 3.5974
17.5 | 0.771 | 0.21699 | -0.0727 | 3.5532
18 | 0.8018 | 0.22704 | -0.0749 | 3.5315

## 7. Re 50k Mach 0.50 (1)
BIGFOIL.COM POLAR EXPORT
NACA64-318 a=0.8
NACA64-318 a=0.8 |  |  |  | Cl Max: | 1.248 | at alpha= | 20 | deg
JavaFoil+Calcfoil stall+Eppler ext transition |  |  |  | L/D Max: | 30.092 | at alpha= | 6 | deg
Re: | 50000 |  |  | Cd Min: | 0.0238 | at alpha= | 0 | deg
Mach: | 0.5 |  |  | Cl=0 at alpha= | -2.3769 | deg
|  |  |  | @ Cl=0.1, Cd= | 0.026018
|  |  |  | @ Cl=0.4, Cd= | 0.024422
|  |  |  | @ Cl=0.6, Cd= | 0.026659
alpha (deg) | Cl | Cd | Cm | Cl/Cd
-20 | -0.995 | 0.47361 | -0.018 | -2.101
-19.5 | -0.968 | 0.46889 | -0.018 | -2.064
-19 | -0.938 | 0.43869 | -0.018 | -2.138
-18.5 | -0.91 | 0.4194 | -0.018 | -2.17
-18 | -0.883 | 0.40655 | -0.018 | -2.171
-17.5 | -0.855 | 0.42521 | -0.019 | -2.011
-17 | -0.826 | 0.38445 | -0.018 | -2.148
-16.5 | -0.798 | 0.37693 | -0.018 | -2.116
-16 | -0.77 | 0.35035 | -0.019 | -2.198
-15.5 | -0.742 | 0.34529 | -0.019 | -2.15
-15 | -0.714 | 0.33606 | -0.019 | -2.125
-14.5 | -0.685 | 0.31736 | -0.019 | -2.159
-14 | -0.657 | 0.31189 | -0.019 | -2.107
-13.5 | -0.629 | 0.29784 | -0.019 | -2.113
-13 | -0.601 | 0.29308 | -0.02 | -2.052
-12.5 | -0.572 | 0.27985 | -0.019 | -2.045
-12 | -0.544 | 0.27314 | -0.019 | -1.993
-11.5 | -0.516 | 0.24822 | -0.019 | -2.08
-11 | -0.488 | 0.24224 | -0.019 | -2.015
-10.5 | -0.46 | 0.18221 | -0.018 | -2.523
-10 | -0.431 | 0.17803 | -0.018 | -2.423
-9.5 | -0.615 | 0.1059 | -0.019 | -5.807
-9 | -0.634 | 0.09015 | -0.021 | -7.032
-8.5 | -0.619 | 0.07869 | -0.021 | -7.868
-8 | -0.589 | 0.07136 | -0.022 | -8.259
-7.5 | -0.551 | 0.06549 | -0.023 | -8.409
-7 | -0.506 | 0.06028 | -0.024 | -8.4
-6.5 | -0.458 | 0.056 | -0.024 | -8.18
-6 | -0.407 | 0.05239 | -0.026 | -7.765
-5.5 | -0.354 | 0.04901 | -0.027 | -7.219
-5 | -0.348 | 0.02779 | -0.051 | -12.516
-4.5 | -0.284 | 0.02678 | -0.052 | -10.591
-4 | -0.209 | 0.02895 | -0.049 | -7.212
-3.5 | -0.145 | 0.02811 | -0.05 | -5.173
-3 | -0.081 | 0.02745 | -0.051 | -2.959
-2.5 | -0.016 | 0.02687 | -0.052 | -0.614
-2 | 0.049 | 0.02635 | -0.053 | 1.854
-1.5 | 0.115 | 0.02592 | -0.054 | 4.425
-1 | 0.181 | 0.02563 | -0.054 | 7.06
-0.5 | 0.248 | 0.02534 | -0.055 | 9.78
0 | 0.321 | 0.0238 | -0.056 | 13.485
0.5 | 0.387 | 0.0243 | -0.057 | 15.924
1 | 0.452 | 0.02491 | -0.058 | 18.162
1.5 | 0.518 | 0.02559 | -0.058 | 20.221
2 | 0.582 | 0.02639 | -0.059 | 22.044
2.5 | 0.645 | 0.02733 | -0.06 | 23.616
3 | 0.709 | 0.02836 | -0.06 | 24.994
3.5 | 0.771 | 0.02954 | -0.061 | 26.116
4 | 0.827 | 0.03078 | -0.061 | 26.875
4.5 | 0.886 | 0.03224 | -0.062 | 27.489
5 | 0.944 | 0.03376 | -0.063 | 27.974
5.5 | 0.999 | 0.03557 | -0.063 | 28.091
6 | 1.098 | 0.0365 | -0.068 | 30.092
6.5 | 1.15 | 0.03881 | -0.072 | 29.627
7 | 1.196 | 0.04116 | -0.072 | 29.054
7.5 | 1.063 | 0.06252 | -0.036 | 16.997
8 | 1.092 | 0.06868 | -0.035 | 15.901
8.5 | 1.111 | 0.07613 | -0.034 | 14.593
9 | 1.108 | 0.08605 | -0.033 | 12.874
9.5 | 1.061 | 0.10108 | -0.032 | 10.496
10 | 0.694 | 0.16036 | -0.028 | 4.325
10.5 | 0.722 | 0.22111 | -0.031 | 3.264
11 | 0.749 | 0.22432 | -0.032 | 3.339
11.5 | 0.778 | 0.25775 | -0.037 | 3.017
12 | 0.805 | 0.26231 | -0.037 | 3.069
12.5 | 0.832 | 0.27067 | -0.037 | 3.074
13 | 0.861 | 0.32207 | -0.041 | 2.673
13.5 | 0.888 | 0.33038 | -0.041 | 2.688
14 | 0.915 | 0.33659 | -0.042 | 2.719
14.5 | 0.944 | 0.35296 | -0.045 | 2.676
15 | 0.971 | 0.35753 | -0.046 | 2.717
15.5 | 0.998 | 0.36565 | -0.046 | 2.731
16 | 1.028 | 0.40566 | -0.049 | 2.534
16.5 | 1.055 | 0.41309 | -0.05 | 2.553
17 | 1.082 | 0.41686 | -0.05 | 2.595
17.5 | 1.111 | 0.43635 | -0.053 | 2.546
18 | 1.138 | 0.45515 | -0.054 | 2.501
18.5 | 1.165 | 0.46549 | -0.054 | 2.502
19 | 1.191 | 0.48471 | -0.055 | 2.458
19.5 | 1.222 | 0.48694 | -0.057 | 2.51
20 | 1.248 | 0.4898 | -0.058 | 2.549

## 8. Re 50k Mach 0.50 (2)
BIGFOIL.COM POLAR EXPORT
NACA64-318 a=0.8
NACA64-318 a=0.8 |  |  |  | Cl Max: | 0.9363 | at alpha= | 20 | deg
XFOIL ncrit=9 |  |  |  | L/D Max: | 6.1533 | at alpha= | 11 | deg
Re: | 50000 |  |  | Cd Min: | 0.28056 | at alpha= | 20 | deg
Mach: | 0.5 |  |  | Cl=0 at alpha= | 3.9763 | deg
|  |  |  | @ Cl=0.1, Cd= | 0.072687
|  |  |  | @ Cl=0.4, Cd= | 0.09487
|  |  |  | @ Cl=0.6, Cd= | 0.10454
alpha (deg) | Cl | Cd | Cm | Cl/Cd
-11.5 | -0.278 | 0.13802 | -0.0425 | -2.0142
-11 | -0.3414 | 0.12438 | -0.0498 | -2.7448
-10 | -0.409 | 0.11265 | -0.0462 | -3.6307
-9.5 | -0.4395 | 0.10685 | -0.0441 | -4.1132
-9 | -0.4775 | 0.09978 | -0.0432 | -4.7855
-8.5 | -0.5272 | 0.0909 | -0.0438 | -5.7998
-8 | -0.5941 | 0.08116 | -0.0446 | -7.3201
-7.5 | -0.6737 | 0.07238 | -0.0433 | -9.3078
-7 | -0.7295 | 0.06423 | -0.0446 | -11.3576
-6.5 | -0.7564 | 0.05776 | -0.0434 | -13.0956
-6 | -0.7465 | 0.05236 | -0.0421 | -14.2571
-5.5 | -0.7083 | 0.0486 | -0.0407 | -14.5741
-5 | -0.6749 | 0.04566 | -0.0373 | -14.781
-4.5 | -0.6641 | 0.04288 | -0.0307 | -15.4874
-3 | -0.3509 | 0.06726 | -0.0032 | -5.2171
-2.5 | -0.3074 | 0.06685 | -0.0018 | -4.5984
-2 | -0.2823 | 0.06607 | 0.0008 | -4.2727
-1.5 | -0.5366 | 0.0598 | 0.0489 | -8.9732
-1 | -0.5271 | 0.058 | 0.054 | -9.0879
-0.5 | -0.4951 | 0.05686 | 0.0551 | -8.7074
0 | -0.474 | 0.0555 | 0.0576 | -8.5405
0.5 | -0.4537 | 0.05426 | 0.0599 | -8.3616
1 | -0.4312 | 0.05324 | 0.0616 | -8.0992
1.5 | -0.4 | 0.05276 | 0.0616 | -7.5815
2 | -0.3531 | 0.05315 | 0.0585 | -6.6435
2.5 | -0.2624 | 0.05662 | 0.0463 | -4.6344
3 | -0.1774 | 0.05963 | 0.035 | -2.975
3.5 | -0.0884 | 0.06332 | 0.0227 | -1.3961
4 | 0.0044 | 0.06779 | 0.0094 | 0.064906
4.5 | 0.0767 | 0.07111 | -0.0005 | 1.0786
5 | 0.1002 | 0.0727 | -0.0004 | 1.3783
5.5 | 0.1028 | 0.07273 | 0.0031 | 1.4134
6 | 0.1498 | 0.07616 | -0.0013 | 1.9669
6.5 | 0.19 | 0.07943 | -0.0051 | 2.392
7 | 0.2463 | 0.08468 | -0.0111 | 2.9086
7.5 | 0.2979 | 0.08982 | -0.016 | 3.3166
8 | 0.3412 | 0.09429 | -0.0193 | 3.6186
8.5 | 0.4538 | 0.0954 | -0.0203 | 4.7568
9 | 0.5052 | 0.09857 | -0.0211 | 5.1253
9.5 | 0.5565 | 0.10174 | -0.0215 | 5.4698
10 | 0.6045 | 0.10483 | -0.0212 | 5.7665
10.5 | 0.6447 | 0.10781 | -0.0203 | 5.98
11 | 0.6816 | 0.11077 | -0.0189 | 6.1533
11.5 | 0.6902 | 0.11762 | -0.0202 | 5.868
12 | 0.7332 | 0.12031 | -0.0179 | 6.0943
12.5 | 0.7232 | 0.13218 | -0.0235 | 5.4713
13 | 0.7288 | 0.14237 | -0.0279 | 5.1191
13.5 | 0.7179 | 0.15538 | -0.0357 | 4.6203
14 | 0.7403 | 0.16439 | -0.039 | 4.5033
14.5 | 0.7483 | 0.1759 | -0.0453 | 4.2541
16 | 0.7613 | 0.2149 | -0.0715 | 3.5426
16.5 | 0.7884 | 0.22396 | -0.0752 | 3.5203
17 | 0.7981 | 0.22979 | -0.0811 | 3.4732
17.5 | 0.8316 | 0.24132 | -0.0844 | 3.446
18 | 0.848 | 0.24708 | -0.0895 | 3.4321
18.5 | 0.8658 | 0.25449 | -0.095 | 3.4021
19 | 0.9008 | 0.2675 | -0.0981 | 3.3675
19.5 | 0.9122 | 0.27084 | -0.1043 | 3.368
20 | 0.9363 | 0.28056 | -0.109 | 3.3373

## 9. Re 100k Mach 0.00 (1)
BIGFOIL.COM POLAR EXPORT
NACA64-318 a=0.8
NACA64-318 a=0.8 |  |  |  | Cl Max: | 1.379 | at alpha= | 10.5 | deg
JavaFoil+Calcfoil stall+Eppler ext transition |  |  |  | L/D Max: | 45.279 | at alpha= | 6.5 | deg
Re: | 100000 |  |  | Cd Min: | 0.0155 | at alpha= | 0 | deg
Mach: | 0 |  |  | Cl=0 at alpha= | -2.3729 | deg
|  |  |  | @ Cl=0.1, Cd= | 0.016113
|  |  |  | @ Cl=0.4, Cd= | 0.015801
|  |  |  | @ Cl=0.6, Cd= | 0.016728
alpha (deg) | Cl | Cd | Cm | Cl/Cd
-20 | -1.026 | 0.22671 | -0.011 | -4.525
-19.5 | -1.039 | 0.2219 | -0.011 | -4.684
-19 | -1.051 | 0.20825 | -0.012 | -5.046
-18.5 | -1.059 | 0.19918 | -0.012 | -5.315
-18 | -1.056 | 0.18292 | -0.012 | -5.774
-17.5 | -1.052 | 0.17449 | -0.013 | -6.029
-17 | -1.046 | 0.1643 | -0.013 | -6.364
-16.5 | -1.037 | 0.15628 | -0.013 | -6.633
-16 | -1.026 | 0.15042 | -0.014 | -6.819
-15.5 | -1.012 | 0.14053 | -0.014 | -7.204
-15 | -0.996 | 0.13095 | -0.015 | -7.607
-14.5 | -0.978 | 0.12409 | -0.015 | -7.882
-14 | -0.957 | 0.11496 | -0.015 | -8.324
-13.5 | -0.934 | 0.11067 | -0.016 | -8.44
-13 | -0.908 | 0.10355 | -0.016 | -8.773
-12.5 | -0.88 | 0.09722 | -0.017 | -9.056
-12 | -0.85 | 0.09197 | -0.017 | -9.246
-11.5 | -0.818 | 0.08525 | -0.018 | -9.595
-11 | -0.784 | 0.08012 | -0.018 | -9.783
-10.5 | -0.748 | 0.07613 | -0.019 | -9.82
-10 | -0.709 | 0.07102 | -0.019 | -9.99
-9.5 | -0.67 | 0.06673 | -0.019 | -10.038
-9 | -0.629 | 0.06274 | -0.02 | -10.023
-8.5 | -0.586 | 0.05905 | -0.02 | -9.927
-8 | -0.543 | 0.05581 | -0.022 | -9.728
-7.5 | -0.498 | 0.0524 | -0.023 | -9.513
-7 | -0.531 | 0.02241 | -0.043 | -23.704
-6.5 | -0.478 | 0.02108 | -0.044 | -22.659
-6 | -0.422 | 0.02082 | -0.045 | -20.294
-5.5 | -0.366 | 0.02004 | -0.046 | -18.276
-5 | -0.309 | 0.01939 | -0.046 | -15.953
-4.5 | -0.244 | 0.01883 | -0.045 | -12.953
-4 | -0.188 | 0.01817 | -0.046 | -10.326
-3.5 | -0.131 | 0.01758 | -0.047 | -7.435
-3 | -0.073 | 0.01711 | -0.048 | -4.271
-2.5 | -0.015 | 0.01669 | -0.049 | -0.891
-2 | 0.044 | 0.01635 | -0.05 | 2.693
-1.5 | 0.103 | 0.0161 | -0.051 | 6.426
-1 | 0.163 | 0.01592 | -0.052 | 10.263
-0.5 | 0.224 | 0.01566 | -0.053 | 14.337
0 | 0.287 | 0.0155 | -0.054 | 18.524
0.5 | 0.347 | 0.01563 | -0.056 | 22.189
1 | 0.406 | 0.01582 | -0.057 | 25.696
1.5 | 0.466 | 0.01601 | -0.057 | 29.083
2 | 0.525 | 0.01632 | -0.058 | 32.147
2.5 | 0.583 | 0.01661 | -0.058 | 35.118
3 | 0.642 | 0.01702 | -0.059 | 37.707
3.5 | 0.699 | 0.01752 | -0.06 | 39.878
4 | 0.751 | 0.01808 | -0.06 | 41.552
4.5 | 0.805 | 0.01879 | -0.06 | 42.83
5 | 0.858 | 0.01955 | -0.061 | 43.9
5.5 | 0.91 | 0.02036 | -0.061 | 44.698
6 | 0.961 | 0.02125 | -0.061 | 45.234
6.5 | 1.011 | 0.02232 | -0.062 | 45.279
7 | 1.086 | 0.02631 | -0.064 | 41.303
7.5 | 1.136 | 0.02763 | -0.065 | 41.102
8 | 1.183 | 0.02897 | -0.065 | 40.833
8.5 | 1.228 | 0.03044 | -0.066 | 40.351
9 | 1.271 | 0.03206 | -0.066 | 39.644
9.5 | 1.31 | 0.03373 | -0.067 | 38.847
10 | 1.347 | 0.03549 | -0.067 | 37.943
10.5 | 1.379 | 0.03738 | -0.067 | 36.882
11 | 1.208 | 0.07904 | -0.034 | 15.285
11.5 | 1.234 | 0.08422 | -0.033 | 14.649
12 | 1.257 | 0.09016 | -0.033 | 13.947
12.5 | 1.278 | 0.09544 | -0.033 | 13.392
13 | 1.295 | 0.10169 | -0.032 | 12.736
13.5 | 1.31 | 0.10919 | -0.032 | 11.997
14 | 1.322 | 0.11638 | -0.032 | 11.359
14.5 | 1.331 | 0.123 | -0.032 | 10.819
15 | 1.337 | 0.13175 | -0.032 | 10.148
15.5 | 1.336 | 0.13738 | -0.032 | 9.726

## 10. Re 100k Mach 0.00 (2)
BIGFOIL.COM POLAR EXPORT
NACA64-318 a=0.8
NACA64-318 a=0.8 |  |  |  | Cl Max: | 0.5368 | at alpha= | 6.5 | deg
XFOIL ncrit=9 |  |  |  | L/D Max: | 10.4721 | at alpha= | 6.5 | deg
Re: | 100000 |  |  | Cd Min: | 0.1639 | at alpha= | -15.5 | deg
Mach: | 0 |  |  | Cl=0 at alpha= | -0.7163 | deg
|  |  |  | @ Cl=0.1, Cd= | 0.038484
|  |  |  | @ Cl=0.4, Cd= | 0.049214
|  |  |  | @ Cl=0.6, Cd= | 0.05126
alpha (deg) | Cl | Cd | Cm | Cl/Cd
-15.5 | -0.4534 | 0.1639 | -0.0304 | -2.7663
-15 | -0.4111 | 0.1548 | -0.0302 | -2.6557
-14.5 | -0.4319 | 0.14967 | -0.0367 | -2.8857
-14 | -0.3929 | 0.1412 | -0.0365 | -2.7826
-13.5 | -0.4327 | 0.13447 | -0.0445 | -3.2178
-13 | -0.5995 | 0.08104 | -0.0742 | -7.3976
-12.5 | -0.6485 | 0.06926 | -0.0787 | -9.3633
-12 | -0.7133 | 0.06097 | -0.078 | -11.6992
-11.5 | -0.7962 | 0.0589 | -0.066 | -13.5178
-11 | -0.8753 | 0.05701 | -0.0524 | -15.3534
-10.5 | -0.8905 | 0.05145 | -0.0492 | -17.3081
-10 | -0.8456 | 0.04565 | -0.0535 | -18.5235
-9.5 | -0.7928 | 0.04064 | -0.0569 | -19.5079
-9 | -0.7332 | 0.03717 | -0.06 | -19.7256
-8.5 | -0.6443 | 0.0334 | -0.067 | -19.2904
-8 | -0.5731 | 0.0309 | -0.0704 | -18.5469
-7.5 | -0.5093 | 0.02888 | -0.0726 | -17.635
-7 | -0.4757 | 0.02677 | -0.0708 | -17.7699
-6.5 | -0.4823 | 0.02349 | -0.0639 | -20.5321
-6 | -0.443 | 0.02514 | -0.0595 | -17.6213
-5.5 | -0.3921 | 0.02738 | -0.0561 | -14.3207
-5 | -0.3306 | 0.03038 | -0.0528 | -10.8822
-4.5 | -0.2575 | 0.03288 | -0.0507 | -7.8315
-4 | -0.2237 | 0.03393 | -0.0459 | -6.593
-3.5 | -0.1723 | 0.03531 | -0.0425 | -4.8796
-3 | -0.1238 | 0.035 | -0.0414 | -3.5371
-2.5 | -0.1065 | 0.03505 | -0.0369 | -3.0385
-2 | -0.0858 | 0.03541 | -0.0326 | -2.423
-1.5 | -0.0362 | 0.03467 | -0.0333 | -1.0441
-1 | -0.0383 | 0.03546 | -0.0275 | -1.0801
-0.5 | 0.0292 | 0.03498 | -0.03 | 0.83476
0 | 0.0143 | 0.03631 | -0.0238 | 0.39383
1 | 0.0667 | 0.03844 | -0.0209 | 1.7352
1.5 | 0.1354 | 0.03853 | -0.0228 | 3.5141
2 | 0.1227 | 0.04112 | -0.0181 | 2.9839
2.5 | 0.1948 | 0.04142 | -0.0212 | 4.703
3 | 0.1889 | 0.04384 | -0.0165 | 4.3089
3.5 | 0.2488 | 0.04447 | -0.0176 | 5.5948
4 | 0.2624 | 0.04639 | -0.015 | 5.6564
4.5 | 0.2895 | 0.04798 | -0.0133 | 6.0338
5 | 0.3374 | 0.04886 | -0.013 | 6.9054
5.5 | 0.3977 | 0.04918 | -0.0135 | 8.0866
6.5 | 0.5368 | 0.05126 | -0.0233 | 10.4721

## 11. Re 100k Mach 0.10 (1)
BIGFOIL.COM POLAR EXPORT
NACA64-318 a=0.8
NACA64-318 a=0.8 |  |  |  | Cl Max: | 1.349 | at alpha= | 10 | deg
JavaFoil+Calcfoil stall+Eppler ext transition |  |  |  | L/D Max: | 44.975 | at alpha= | 6.5 | deg
Re: | 100000 |  |  | Cd Min: | 0.01554 | at alpha= | 0 | deg
Mach: | 0.1 |  |  | Cl=0 at alpha= | -2.3729 | deg
|  |  |  | @ Cl=0.1, Cd= | 0.016189
|  |  |  | @ Cl=0.4, Cd= | 0.015844
|  |  |  | @ Cl=0.6, Cd= | 0.016789
alpha (deg) | Cl | Cd | Cm | Cl/Cd
-20 | -0.991 | 0.23278 | -0.011 | -4.257
-19.5 | -1.008 | 0.22742 | -0.011 | -4.434
-19 | -1.023 | 0.21434 | -0.012 | -4.774
-18.5 | -1.034 | 0.19911 | -0.012 | -5.195
-18 | -1.035 | 0.19012 | -0.012 | -5.445
-17.5 | -1.034 | 0.17849 | -0.013 | -5.791
-17 | -1.03 | 0.17281 | -0.013 | -5.96
-16.5 | -1.023 | 0.15885 | -0.013 | -6.44
-16 | -1.014 | 0.15222 | -0.014 | -6.664
-15.5 | -1.003 | 0.14154 | -0.014 | -7.087
-15 | -0.989 | 0.13546 | -0.015 | -7.3
-14.5 | -0.972 | 0.12476 | -0.015 | -7.792
-14 | -0.953 | 0.11962 | -0.016 | -7.968
-13.5 | -0.931 | 0.11102 | -0.016 | -8.387
-13 | -0.907 | 0.10372 | -0.016 | -8.74
-12.5 | -0.88 | 0.09838 | -0.017 | -8.943
-12 | -0.85 | 0.09085 | -0.017 | -9.361
-11.5 | -0.819 | 0.08643 | -0.018 | -9.472
-11 | -0.785 | 0.08121 | -0.018 | -9.664
-10.5 | -0.749 | 0.07608 | -0.018 | -9.846
-10 | -0.711 | 0.07165 | -0.019 | -9.929
-9.5 | -0.672 | 0.06724 | -0.019 | -9.994
-9 | -0.631 | 0.06326 | -0.02 | -9.976
-8.5 | -0.589 | 0.05941 | -0.021 | -9.906
-8 | -0.545 | 0.05605 | -0.021 | -9.723
-7.5 | -0.501 | 0.05265 | -0.023 | -9.507
-7 | -0.533 | 0.02257 | -0.043 | -23.633
-6.5 | -0.48 | 0.02122 | -0.044 | -22.6
-6 | -0.424 | 0.02094 | -0.045 | -20.258
-5.5 | -0.368 | 0.02016 | -0.046 | -18.25
-5 | -0.311 | 0.01949 | -0.047 | -15.937
-4.5 | -0.245 | 0.01898 | -0.045 | -12.9
-4 | -0.189 | 0.01824 | -0.046 | -10.337
-3.5 | -0.131 | 0.01772 | -0.047 | -7.407
-3 | -0.073 | 0.01717 | -0.048 | -4.277
-2.5 | -0.015 | 0.0168 | -0.049 | -0.889
-2 | 0.044 | 0.01646 | -0.05 | 2.687
-1.5 | 0.104 | 0.01617 | -0.051 | 6.431
-1 | 0.164 | 0.01598 | -0.052 | 10.269
-0.5 | 0.225 | 0.01581 | -0.053 | 14.23
0 | 0.288 | 0.01554 | -0.054 | 18.568
0.5 | 0.349 | 0.01568 | -0.056 | 22.227
1 | 0.408 | 0.01587 | -0.057 | 25.738
1.5 | 0.468 | 0.01608 | -0.058 | 29.09
2 | 0.527 | 0.01638 | -0.058 | 32.181
2.5 | 0.586 | 0.01669 | -0.059 | 35.116
3 | 0.644 | 0.0171 | -0.059 | 37.684
3.5 | 0.702 | 0.01764 | -0.06 | 39.786
4 | 0.754 | 0.0182 | -0.06 | 41.435
4.5 | 0.809 | 0.01889 | -0.061 | 42.803
5 | 0.861 | 0.01971 | -0.061 | 43.698
5.5 | 0.914 | 0.02049 | -0.061 | 44.616
6 | 0.964 | 0.02149 | -0.062 | 44.871
6.5 | 1.014 | 0.02254 | -0.062 | 44.975
7 | 1.091 | 0.02654 | -0.065 | 41.106
7.5 | 1.14 | 0.02788 | -0.065 | 40.889
8 | 1.187 | 0.02926 | -0.066 | 40.567
8.5 | 1.233 | 0.03081 | -0.066 | 40.014
9 | 1.275 | 0.03244 | -0.066 | 39.297
9.5 | 1.313 | 0.03408 | -0.067 | 38.543
10 | 1.349 | 0.03589 | -0.067 | 37.601
10.5 | 1.184 | 0.07394 | -0.036 | 16.017
11 | 1.21 | 0.0793 | -0.033 | 15.254
11.5 | 1.235 | 0.08518 | -0.033 | 14.494
12 | 1.257 | 0.09099 | -0.033 | 13.814
12.5 | 1.276 | 0.09681 | -0.033 | 13.185
13 | 1.293 | 0.10302 | -0.033 | 12.549
13.5 | 1.305 | 0.10908 | -0.032 | 11.966
14 | 1.315 | 0.11751 | -0.032 | 11.192
14.5 | 1.322 | 0.12462 | -0.032 | 10.606
15 | 1.325 | 0.13399 | -0.032 | 9.892

## 12. Re 100k Mach 0.10 (2)
BIGFOIL.COM POLAR EXPORT
NACA64-318 a=0.8
NACA64-318 a=0.8 |  |  |  | Cl Max: | 1.2176 | at alpha= | 14 | deg
XFOIL ncrit=9 |  |  |  | L/D Max: | 37.364 | at alpha= | 9.5 | deg
Re: | 100000 |  |  | Cd Min: | 0.22483 | at alpha= | 19 | deg
Mach: | 0.1 |  |  | Cl=0 at alpha= | -0.15454 | deg
|  |  |  | @ Cl=0.1, Cd= | 0.039999
|  |  |  | @ Cl=0.4, Cd= | 0.04923
|  |  |  | @ Cl=0.6, Cd= | 0.053786
alpha (deg) | Cl | Cd | Cm | Cl/Cd
-15.5 | -0.2965 | 0.14877 | -0.0364 | -1.993
-15 | -0.2706 | 0.14327 | -0.0378 | -1.8887
-14.5 | -0.301 | 0.14122 | -0.0425 | -2.1314
-13 | -0.5841 | 0.08344 | -0.0736 | -7.0002
-12.5 | -0.6268 | 0.0715 | -0.0784 | -8.7664
-12 | -0.6888 | 0.06231 | -0.0794 | -11.0544
-11.5 | -0.7671 | 0.05928 | -0.0696 | -12.9403
-11 | -0.8519 | 0.05795 | -0.0555 | -14.7006
-10.5 | -0.879 | 0.05291 | -0.051 | -16.6131
-10 | -0.8399 | 0.04662 | -0.0552 | -18.0159
-9.5 | -0.7905 | 0.04136 | -0.0585 | -19.1127
-9 | -0.7326 | 0.03765 | -0.0614 | -19.4582
-8.5 | -0.6472 | 0.03385 | -0.0678 | -19.1196
-8 | -0.5702 | 0.03115 | -0.072 | -18.305
-7.5 | -0.5057 | 0.02909 | -0.0742 | -17.384
-7 | -0.4706 | 0.02705 | -0.0724 | -17.3974
-6.5 | -0.4762 | 0.02379 | -0.0658 | -20.0168
-6 | -0.4431 | 0.02509 | -0.0606 | -17.6604
-5.5 | -0.3952 | 0.02718 | -0.057 | -14.5401
-5 | -0.3404 | 0.03005 | -0.0529 | -11.3278
-4.5 | -0.2544 | 0.03308 | -0.0514 | -7.6904
-4 | -0.2256 | 0.03388 | -0.0466 | -6.6588
-3.5 | -0.1808 | 0.03541 | -0.0421 | -5.1059
-3 | -0.1225 | 0.03509 | -0.042 | -3.491
-2.5 | -0.1007 | 0.03544 | -0.0373 | -2.8414
-2 | -0.0896 | 0.03568 | -0.0323 | -2.5112
-1.5 | -0.0342 | 0.03478 | -0.0337 | -0.98332
-1 | -0.0382 | 0.03571 | -0.0273 | -1.0697
-0.5 | -0.0304 | 0.03633 | -0.0229 | -0.83677
0 | 0.0136 | 0.03653 | -0.0235 | 0.3723
1 | 0.0664 | 0.03865 | -0.0209 | 1.718
1.5 | 0.0972 | 0.03983 | -0.0191 | 2.4404
2 | 0.122 | 0.04133 | -0.0181 | 2.9519
2.5 | 0.188 | 0.04183 | -0.0203 | 4.4944
3 | 0.1879 | 0.04404 | -0.0163 | 4.2666
3.5 | 0.2301 | 0.04524 | -0.0161 | 5.0862
4 | 0.2653 | 0.04652 | -0.0151 | 5.7029
4.5 | 0.2884 | 0.04822 | -0.013 | 5.9809
5 | 0.3282 | 0.04944 | -0.0123 | 6.6383
5.5 | 0.4035 | 0.04922 | -0.0136 | 8.1979
6 | 0.4712 | 0.05043 | -0.018 | 9.3436
6.5 | 0.5219 | 0.05225 | -0.022 | 9.9885
7 | 0.5682 | 0.05381 | -0.0242 | 10.5594
7.5 | 0.6338 | 0.05376 | -0.0259 | 11.7894
8 | 0.7149 | 0.05155 | -0.0266 | 13.8681
8.5 | 0.8484 | 0.04364 | -0.0276 | 19.4409
9 | 1.0288 | 0.02994 | -0.0299 | 34.3621
9.5 | 1.0645 | 0.02849 | -0.0258 | 37.364
10 | 1.0559 | 0.0308 | -0.02 | 34.2825
10.5 | 1.0478 | 0.03365 | -0.0141 | 31.1382
11 | 1.0182 | 0.03986 | -0.0097 | 25.5444
11.5 | 1.0109 | 0.04502 | -0.0067 | 22.4545
12 | 1.0308 | 0.04833 | -0.0044 | 21.3284
12.5 | 1.077 | 0.05028 | -0.0026 | 21.42
13 | 1.1196 | 0.05292 | -0.0016 | 21.1565
13.5 | 1.1652 | 0.05628 | -0.0007 | 20.7036
14 | 1.2176 | 0.06019 | -0.0005 | 20.2293
14.5 | 1.2168 | 0.06617 | 0.0009 | 18.389
15 | 1.2096 | 0.07334 | 0.0016 | 16.493
15.5 | 1.1867 | 0.08193 | 0.0012 | 14.4843
16 | 1.1422 | 0.09329 | -0.0013 | 12.2435
16.5 | 1.0667 | 0.11044 | -0.0085 | 9.6586
17 | 0.9748 | 0.13504 | -0.0225 | 7.2186
17.5 | 0.8324 | 0.20367 | -0.058 | 4.087
18 | 0.8055 | 0.2107 | -0.0682 | 3.823
18.5 | 0.8638 | 0.22055 | -0.0648 | 3.9166
19 | 0.8316 | 0.22483 | -0.0767 | 3.6988

## 13. Re 100k Mach 0.25 (1)
BIGFOIL.COM POLAR EXPORT
NACA64-318 a=0.8
NACA64-318 a=0.8 |  |  |  | Cl Max: | 1.329 | at alpha= | 9.5 | deg
JavaFoil+Calcfoil stall+Eppler ext transition |  |  |  | L/D Max: | 43.828 | at alpha= | 6 | deg
Re: | 100000 |  |  | Cd Min: | 0.01578 | at alpha= | 0 | deg
Mach: | 0.25 |  |  | Cl=0 at alpha= | -2.375 | deg
|  |  |  | @ Cl=0.1, Cd= | 0.016642
|  |  |  | @ Cl=0.4, Cd= | 0.016233
|  |  |  | @ Cl=0.6, Cd= | 0.017164
alpha (deg) | Cl | Cd | Cm | Cl/Cd
-20 | -0.677 | 0.31814 | -0.011 | -2.128
-19.5 | -0.731 | 0.29305 | -0.011 | -2.493
-19 | -0.781 | 0.2675 | -0.012 | -2.918
-18.5 | -0.824 | 0.25134 | -0.012 | -3.277
-18 | -0.85 | 0.22948 | -0.012 | -3.703
-17.5 | -0.872 | 0.21191 | -0.013 | -4.116
-17 | -0.891 | 0.20077 | -0.013 | -4.436
-16.5 | -0.905 | 0.1853 | -0.013 | -4.884
-16 | -0.915 | 0.17211 | -0.014 | -5.317
-15.5 | -0.921 | 0.15794 | -0.014 | -5.831
-15 | -0.923 | 0.1439 | -0.015 | -6.412
-14.5 | -0.92 | 0.13891 | -0.015 | -6.622
-14 | -0.913 | 0.12901 | -0.016 | -7.075
-13.5 | -0.901 | 0.12075 | -0.016 | -7.466
-13 | -0.886 | 0.10924 | -0.016 | -8.111
-12.5 | -0.867 | 0.10209 | -0.017 | -8.491
-12 | -0.844 | 0.09525 | -0.017 | -8.86
-11.5 | -0.818 | 0.08977 | -0.018 | -9.107
-11 | -0.788 | 0.08354 | -0.018 | -9.431
-10.5 | -0.755 | 0.07805 | -0.019 | -9.674
-10 | -0.72 | 0.07347 | -0.019 | -9.801
-9.5 | -0.682 | 0.06916 | -0.02 | -9.863
-9 | -0.642 | 0.06444 | -0.02 | -9.962
-8.5 | -0.6 | 0.06074 | -0.021 | -9.883
-8 | -0.557 | 0.0569 | -0.022 | -9.783
-7.5 | -0.512 | 0.05303 | -0.023 | -9.653
-7 | -0.466 | 0.05036 | -0.024 | -9.245
-6.5 | -0.49 | 0.02262 | -0.045 | -21.671
-6 | -0.434 | 0.02168 | -0.046 | -20.02
-5.5 | -0.376 | 0.02087 | -0.047 | -18.037
-5 | -0.318 | 0.0201 | -0.048 | -15.825
-4.5 | -0.251 | 0.01956 | -0.046 | -12.816
-4 | -0.193 | 0.01885 | -0.047 | -10.232
-3.5 | -0.134 | 0.0183 | -0.048 | -7.339
-3 | -0.075 | 0.01777 | -0.049 | -4.227
-2.5 | -0.015 | 0.01728 | -0.05 | -0.884
-2 | 0.045 | 0.01693 | -0.051 | 2.675
-1.5 | 0.106 | 0.01661 | -0.052 | 6.407
-1 | 0.168 | 0.01641 | -0.053 | 10.241
-0.5 | 0.23 | 0.01629 | -0.054 | 14.125
0 | 0.296 | 0.01578 | -0.055 | 18.752
0.5 | 0.357 | 0.01608 | -0.057 | 22.226
1 | 0.419 | 0.0163 | -0.058 | 25.699
1.5 | 0.48 | 0.01648 | -0.059 | 29.123
2 | 0.541 | 0.0168 | -0.06 | 32.174
2.5 | 0.601 | 0.01717 | -0.06 | 35.003
3 | 0.66 | 0.01764 | -0.061 | 37.431
3.5 | 0.719 | 0.01822 | -0.061 | 39.448
4 | 0.771 | 0.01893 | -0.062 | 40.76
4.5 | 0.827 | 0.01966 | -0.062 | 42.055
5 | 0.881 | 0.02054 | -0.062 | 42.898
5.5 | 0.934 | 0.02147 | -0.063 | 43.491
6 | 0.985 | 0.02248 | -0.063 | 43.828
6.5 | 1.035 | 0.02365 | -0.063 | 43.778
7 | 1.114 | 0.0279 | -0.066 | 39.926
7.5 | 1.163 | 0.02938 | -0.067 | 39.584
8 | 1.21 | 0.03095 | -0.067 | 39.088
8.5 | 1.254 | 0.03265 | -0.068 | 38.409
9 | 1.294 | 0.03451 | -0.068 | 37.494
9.5 | 1.329 | 0.03649 | -0.068 | 36.437
10 | 1.167 | 0.07149 | -0.037 | 16.329
10.5 | 1.191 | 0.07727 | -0.034 | 15.418
11 | 1.214 | 0.08307 | -0.033 | 14.612
11.5 | 1.232 | 0.08929 | -0.033 | 13.801
12 | 1.246 | 0.09508 | -0.032 | 13.102
12.5 | 1.255 | 0.10203 | -0.032 | 12.302
13 | 1.259 | 0.10856 | -0.031 | 11.598
13.5 | 1.259 | 0.11862 | -0.032 | 10.61
14 | 1.253 | 0.12815 | -0.032 | 9.775
14.5 | 1.241 | 0.13645 | -0.032 | 9.096

## 14. Re 100k Mach 0.25 (2)
BIGFOIL.COM POLAR EXPORT
NACA64-318 a=0.8
NACA64-318 a=0.8 |  |  |  | Cl Max: | 1.1778 | at alpha= | 14 | deg
XFOIL ncrit=9 |  |  |  | L/D Max: | 29.349 | at alpha= | 10 | deg
Re: | 100000 |  |  | Cd Min: | 0.23029 | at alpha= | 19 | deg
Mach: | 0.25 |  |  | Cl=0 at alpha= | 0.2069 | deg
|  |  |  | @ Cl=0.1, Cd= | 0.042015
|  |  |  | @ Cl=0.4, Cd= | 0.052605
|  |  |  | @ Cl=0.6, Cd= | 0.054093
alpha (deg) | Cl | Cd | Cm | Cl/Cd
-15 | -0.3968 | 0.15822 | -0.0309 | -2.5079
-14.5 | -0.4283 | 0.15426 | -0.0387 | -2.7765
-14 | -0.3745 | 0.14466 | -0.0375 | -2.5888
-13 | -0.3493 | 0.13153 | -0.0426 | -2.6557
-12.5 | -0.5528 | 0.08226 | -0.0771 | -6.7202
-12 | -0.5872 | 0.07157 | -0.081 | -8.2046
-11.5 | -0.6476 | 0.06456 | -0.0792 | -10.031
-11 | -0.7188 | 0.06167 | -0.0704 | -11.6556
-10.5 | -0.7903 | 0.05951 | -0.0604 | -13.2801
-10 | -0.7917 | 0.05167 | -0.0652 | -15.3222
-9.5 | -0.7655 | 0.04522 | -0.0678 | -16.9284
-9 | -0.721 | 0.04044 | -0.0699 | -17.8289
-8.5 | -0.6539 | 0.03629 | -0.0735 | -18.0187
-8 | -0.5526 | 0.03247 | -0.0812 | -17.0188
-7.5 | -0.4843 | 0.0302 | -0.0831 | -16.0364
-7 | -0.4423 | 0.02832 | -0.0814 | -15.6179
-6.5 | -0.4401 | 0.0259 | -0.0752 | -16.9923
-6 | -0.4544 | 0.02488 | -0.0648 | -18.2637
-5.5 | -0.3946 | 0.02722 | -0.0618 | -14.4967
-5 | -0.3454 | 0.03017 | -0.0565 | -11.4485
-4.5 | -0.2838 | 0.03349 | -0.0515 | -8.4742
-4 | -0.1994 | 0.03556 | -0.0504 | -5.6074
-3.5 | -0.161 | 0.03707 | -0.0452 | -4.3431
-3 | -0.1378 | 0.03731 | -0.0402 | -3.6934
-2.5 | -0.0818 | 0.03655 | -0.0403 | -2.238
-2 | -0.0908 | 0.03661 | -0.0335 | -2.4802
-1.5 | -0.0921 | 0.03717 | -0.0268 | -2.4778
-1 | -0.0296 | 0.03676 | -0.0284 | -0.80522
-0.5 | -0.0482 | 0.03758 | -0.0217 | -1.2826
0 | -0.0036 | 0.03806 | -0.0209 | -0.094587
0.5 | 0.0051 | 0.03927 | -0.0181 | 0.12987
1 | 0.0672 | 0.03961 | -0.0198 | 1.6965
1.5 | 0.0642 | 0.0417 | -0.016 | 1.5396
2 | 0.1268 | 0.04225 | -0.0181 | 3.0012
2.5 | 0.1337 | 0.04427 | -0.0148 | 3.0201
3 | 0.2002 | 0.04482 | -0.0168 | 4.4668
3.5 | 0.209 | 0.04701 | -0.0143 | 4.4459
4 | 0.251 | 0.04833 | -0.0139 | 5.1935
4.5 | 0.3059 | 0.04903 | -0.0139 | 6.239
5 | 0.3293 | 0.05068 | -0.0116 | 6.4976
5.5 | 0.3659 | 0.05193 | -0.0104 | 7.046
6 | 0.4215 | 0.05303 | -0.0118 | 7.9483
6.5 | 0.5055 | 0.05391 | -0.0182 | 9.3767
7 | 0.5788 | 0.05421 | -0.0216 | 10.677
7.5 | 0.651 | 0.05381 | -0.0235 | 12.0981
9 | 0.9312 | 0.03918 | -0.021 | 23.7672
10 | 1.0234 | 0.03487 | -0.0134 | 29.349
10.5 | 1.0029 | 0.0398 | -0.0085 | 25.1985
11 | 0.9862 | 0.04567 | -0.0054 | 21.594
11.5 | 0.9972 | 0.04975 | -0.0029 | 20.0442
12 | 1.0327 | 0.05231 | -0.0005 | 19.7419
12.5 | 1.0776 | 0.05497 | 0.0012 | 19.6034
13 | 1.1248 | 0.05831 | 0.0024 | 19.29
13.5 | 1.1469 | 0.06352 | 0.0035 | 18.0557
14 | 1.1778 | 0.06908 | 0.004 | 17.0498
14.5 | 1.149 | 0.0776 | 0.0038 | 14.8067
15 | 1.1122 | 0.0881 | 0.0016 | 12.6243
15.5 | 1.0651 | 0.10119 | -0.0032 | 10.5257
16 | 1.0076 | 0.11773 | -0.0116 | 8.5586
16.5 | 0.9521 | 0.13719 | -0.0229 | 6.94
17 | 0.7876 | 0.20063 | -0.063 | 3.9256
18 | 0.8123 | 0.21583 | -0.0719 | 3.7636
18.5 | 0.8687 | 0.22701 | -0.0692 | 3.8267
19 | 0.8413 | 0.23029 | -0.0807 | 3.6532

## 15. Re 100k Mach 0.50 (1)
BIGFOIL.COM POLAR EXPORT
NACA64-318 a=0.8
NACA64-318 a=0.8 |  |  |  | Cl Max: | 1.248 | at alpha= | 20 | deg
JavaFoil+Calcfoil stall+Eppler ext transition |  |  |  | L/D Max: | 39.241 | at alpha= | 5 | deg
Re: | 100000 |  |  | Cd Min: | 0.01728 | at alpha= | 0 | deg
Mach: | 0.5 |  |  | Cl=0 at alpha= | -2.3731 | deg
|  |  |  | @ Cl=0.1, Cd= | 0.018832
|  |  |  | @ Cl=0.4, Cd= | 0.017597
|  |  |  | @ Cl=0.6, Cd= | 0.019054
alpha (deg) | Cl | Cd | Cm | Cl/Cd
-20 | -0.995 | 0.37835 | -0.018 | -2.63
-19.5 | -0.968 | 0.35979 | -0.018 | -2.69
-19 | -0.938 | 0.33132 | -0.018 | -2.831
-18.5 | -0.91 | 0.33165 | -0.018 | -2.745
-18 | -0.883 | 0.3256 | -0.019 | -2.711
-17.5 | -0.855 | 0.32575 | -0.019 | -2.625
-17 | -0.826 | 0.30326 | -0.019 | -2.724
-16.5 | -0.798 | 0.29758 | -0.019 | -2.681
-16 | -0.77 | 0.28247 | -0.019 | -2.726
-15.5 | -0.742 | 0.27979 | -0.019 | -2.653
-15 | -0.714 | 0.26566 | -0.02 | -2.689
-14.5 | -0.685 | 0.25261 | -0.019 | -2.712
-14 | -0.657 | 0.23933 | -0.019 | -2.746
-13.5 | -0.629 | 0.24171 | -0.02 | -2.604
-13 | -0.601 | 0.2373 | -0.02 | -2.535
-12.5 | -0.572 | 0.21346 | -0.019 | -2.682
-12 | -0.544 | 0.20657 | -0.019 | -2.635
-11.5 | -0.516 | 0.19846 | -0.019 | -2.602
-11 | -0.488 | 0.19034 | -0.02 | -2.565
-10.5 | -0.46 | 0.14818 | -0.019 | -3.103
-10 | -0.431 | 0.14549 | -0.018 | -2.965
-9.5 | -0.615 | 0.09031 | -0.02 | -6.811
-9 | -0.634 | 0.07811 | -0.021 | -8.118
-8.5 | -0.619 | 0.06939 | -0.022 | -8.925
-8 | -0.59 | 0.06441 | -0.023 | -9.154
-7.5 | -0.551 | 0.05888 | -0.023 | -9.356
-7 | -0.507 | 0.05466 | -0.024 | -9.269
-6.5 | -0.459 | 0.05052 | -0.026 | -9.081
-6 | -0.474 | 0.02518 | -0.05 | -18.826
-5.5 | -0.413 | 0.02401 | -0.051 | -17.199
-5 | -0.35 | 0.02296 | -0.052 | -15.229
-4.5 | -0.285 | 0.02197 | -0.053 | -12.978
-4 | -0.212 | 0.02152 | -0.051 | -9.855
-3.5 | -0.148 | 0.02074 | -0.052 | -7.131
-3 | -0.083 | 0.02013 | -0.053 | -4.109
-2.5 | -0.017 | 0.01961 | -0.054 | -0.858
-2 | 0.05 | 0.01913 | -0.056 | 2.61
-1.5 | 0.117 | 0.01873 | -0.057 | 6.265
-1 | 0.185 | 0.01847 | -0.058 | 10.028
-0.5 | 0.254 | 0.01826 | -0.059 | 13.904
0 | 0.328 | 0.01728 | -0.06 | 19.004
0.5 | 0.397 | 0.01758 | -0.061 | 22.556
1 | 0.464 | 0.01795 | -0.061 | 25.871
1.5 | 0.531 | 0.01841 | -0.062 | 28.849
2 | 0.597 | 0.01902 | -0.064 | 31.396
2.5 | 0.662 | 0.01976 | -0.066 | 33.526
3 | 0.727 | 0.02046 | -0.067 | 35.533
3.5 | 0.791 | 0.0213 | -0.067 | 37.118
4 | 0.847 | 0.02222 | -0.067 | 38.111
4.5 | 0.906 | 0.02334 | -0.068 | 38.816
5 | 0.964 | 0.02457 | -0.068 | 39.241
5.5 | 1.019 | 0.02604 | -0.068 | 39.111
6 | 1.104 | 0.03094 | -0.072 | 35.683
6.5 | 1.156 | 0.03287 | -0.072 | 35.163
7 | 1.202 | 0.03507 | -0.073 | 34.288
7.5 | 1.243 | 0.03757 | -0.073 | 33.074
8 | 1.095 | 0.06142 | -0.039 | 17.831
8.5 | 1.112 | 0.06763 | -0.035 | 16.437
9 | 1.108 | 0.07476 | -0.033 | 14.819
9.5 | 1.061 | 0.08694 | -0.032 | 12.205
10 | 0.694 | 0.13085 | -0.028 | 5.301
10.5 | 0.722 | 0.17371 | -0.032 | 4.154
11 | 0.749 | 0.17692 | -0.032 | 4.234
11.5 | 0.778 | 0.20498 | -0.037 | 3.794
12 | 0.805 | 0.20911 | -0.037 | 3.85
12.5 | 0.832 | 0.20641 | -0.037 | 4.031
13 | 0.861 | 0.24145 | -0.041 | 3.566
13.5 | 0.888 | 0.24877 | -0.041 | 3.57
14 | 0.915 | 0.26362 | -0.042 | 3.471
14.5 | 0.944 | 0.28134 | -0.045 | 3.357
15 | 0.971 | 0.28201 | -0.046 | 3.445
15.5 | 0.999 | 0.29047 | -0.046 | 3.438
16 | 1.028 | 0.32227 | -0.049 | 3.19
16.5 | 1.055 | 0.32535 | -0.05 | 3.242
17 | 1.082 | 0.32375 | -0.05 | 3.341
17.5 | 1.111 | 0.33268 | -0.053 | 3.34
18 | 1.138 | 0.35809 | -0.054 | 3.179
18.5 | 1.165 | 0.34982 | -0.054 | 3.33
19 | 1.191 | 0.36508 | -0.055 | 3.263
19.5 | 1.222 | 0.38502 | -0.057 | 3.174
20 | 1.248 | 0.37318 | -0.058 | 3.345

## 16. Re 100k Mach 0.50 (2)
BIGFOIL.COM POLAR EXPORT
NACA64-318 a=0.8
NACA64-318 a=0.8 |  |  |  | Cl Max: | 0.9699 | at alpha= | 12 | deg
XFOIL ncrit=9 |  |  |  | L/D Max: | 17.1421 | at alpha= | 10 | deg
Re: | 100000 |  |  | Cd Min: | 0.24368 | at alpha= | -20 | deg
Mach: | 0.5 |  |  | Cl=0 at alpha= | 1.6487 | deg
|  |  |  | @ Cl=0.1, Cd= | 0.051062
|  |  |  | @ Cl=0.4, Cd= | 0.060008
|  |  |  | @ Cl=0.6, Cd= | 0.063549
alpha (deg) | Cl | Cd | Cm | Cl/Cd
-20 | -0.5861 | 0.24368 | 0.0097 | -2.4052
-19.5 | -0.57 | 0.23706 | 0.0034 | -2.4045
-19 | -0.5386 | 0.22772 | 0.0002 | -2.3652
-18.5 | -0.5242 | 0.22243 | -0.0061 | -2.3567
-18 | -0.5015 | 0.21375 | -0.0108 | -2.3462
-17.5 | -0.4719 | 0.20569 | -0.0141 | -2.2942
-17 | -0.4828 | 0.20554 | -0.0227 | -2.3489
-16.5 | -0.4316 | 0.19102 | -0.0236 | -2.2594
-16 | -0.4148 | 0.18501 | -0.0285 | -2.242
-15.5 | -0.3932 | 0.1769 | -0.0325 | -2.2227
-15 | -0.3687 | 0.16985 | -0.036 | -2.1707
-14.5 | -0.3644 | 0.16347 | -0.0416 | -2.2292
-14 | -0.3305 | 0.15556 | -0.0435 | -2.1246
-13.5 | -0.3277 | 0.14914 | -0.0484 | -2.1973
-13 | -0.3004 | 0.14219 | -0.0502 | -2.1127
-12.5 | -0.3189 | 0.13669 | -0.0547 | -2.333
-12 | -0.3271 | 0.12209 | -0.0592 | -2.6792
-11.5 | -0.3798 | 0.11339 | -0.0596 | -3.3495
-11 | -0.4065 | 0.10882 | -0.0563 | -3.7355
-10.5 | -0.4029 | 0.09382 | -0.0697 | -4.2944
-10 | -0.4377 | 0.07577 | -0.0861 | -5.7767
-9.5 | -0.4774 | 0.06116 | -0.1005 | -7.8058
-9 | -0.495 | 0.05098 | -0.1102 | -9.7097
-8.5 | -0.4953 | 0.04396 | -0.1146 | -11.2671
-8 | -0.4654 | 0.03918 | -0.1153 | -11.8785
-7.5 | -0.4257 | 0.03606 | -0.1129 | -11.8053
-7 | -0.3522 | 0.03367 | -0.1117 | -10.4604
-6.5 | -0.3196 | 0.03223 | -0.1061 | -9.9162
-6 | -0.3478 | 0.03093 | -0.0954 | -11.2447
-5 | -0.4117 | 0.02999 | -0.0694 | -13.7279
-4 | -0.267 | 0.03903 | -0.0557 | -6.8409
-3.5 | -0.2143 | 0.04217 | -0.0485 | -5.0818
-3 | -0.1323 | 0.04337 | -0.0471 | -3.0505
-2.5 | -0.162 | 0.04414 | -0.035 | -3.6701
-2 | -0.2001 | 0.04449 | -0.0225 | -4.4976
-1.5 | -0.162 | 0.04404 | -0.0203 | -3.6785
-1 | -0.1833 | 0.04431 | -0.0124 | -4.1368
-0.5 | -0.1381 | 0.04459 | -0.0108 | -3.0971
0 | -0.1267 | 0.04524 | -0.0072 | -2.8006
0.5 | -0.0867 | 0.04566 | -0.0075 | -1.8988
1 | -0.0446 | 0.04648 | -0.007 | -0.95955
1.5 | -0.0157 | 0.04762 | -0.0069 | -0.32969
2 | 0.0371 | 0.04856 | -0.0071 | 0.764
2.5 | 0.0721 | 0.04994 | -0.0073 | 1.4437
3 | 0.1084 | 0.0514 | -0.0064 | 2.1089
3.5 | 0.1765 | 0.05247 | -0.0082 | 3.3638
4 | 0.2157 | 0.05404 | -0.0081 | 3.9915
4.5 | 0.2525 | 0.05572 | -0.0073 | 4.5316
5 | 0.2945 | 0.05721 | -0.0063 | 5.1477
5.5 | 0.3426 | 0.05859 | -0.0057 | 5.8474
6 | 0.3967 | 0.05967 | -0.005 | 6.6482
6.5 | 0.4169 | 0.06174 | -0.0025 | 6.7525
7 | 0.4831 | 0.06275 | -0.004 | 7.6988
7.5 | 0.5463 | 0.06448 | -0.008 | 8.4724
8 | 0.6484 | 0.06271 | -0.01 | 10.3397
8.5 | 0.7154 | 0.06209 | -0.0099 | 11.522
10 | 0.9207 | 0.05371 | 0.0018 | 17.1421
10.5 | 0.9253 | 0.05896 | 0.0039 | 15.6937
11 | 0.9461 | 0.06367 | 0.0058 | 14.8594
11.5 | 0.965 | 0.06931 | 0.0069 | 13.923
12 | 0.9699 | 0.07692 | 0.0064 | 12.6092
12.5 | 0.949 | 0.08771 | 0.0029 | 10.8197
13 | 0.9333 | 0.09845 | -0.0011 | 9.4799
13.5 | 0.8758 | 0.11658 | -0.0122 | 7.5124
14 | 0.822 | 0.13796 | -0.0262 | 5.9582
14.5 | 0.7985 | 0.1563 | -0.0375 | 5.1088
15 | 0.7944 | 0.17051 | -0.046 | 4.659
15.5 | 0.7994 | 0.1829 | -0.0534 | 4.3707
16 | 0.8168 | 0.19336 | -0.0585 | 4.2242
16.5 | 0.8334 | 0.20694 | -0.0648 | 4.0273
17 | 0.8224 | 0.22216 | -0.0776 | 3.7018

## 17. Re 250k Mach 0.00 (1)
BIGFOIL.COM POLAR EXPORT
NACA64-318 a=0.8
NACA64-318 a=0.8 |  |  |  | Cl Max: | 1.504 | at alpha= | 13 | deg
JavaFoil+Calcfoil stall+Eppler ext transition |  |  |  | L/D Max: | 73.676 | at alpha= | 6.5 | deg
Re: | 250000 |  |  | Cd Min: | 0.00992 | at alpha= | -1 | deg
Mach: | 0 |  |  | Cl=0 at alpha= | -2.371 | deg
|  |  |  | @ Cl=0.1, Cd= | 0.010489
|  |  |  | @ Cl=0.4, Cd= | 0.010952
|  |  |  | @ Cl=0.6, Cd= | 0.011531
alpha (deg) | Cl | Cd | Cm | Cl/Cd
-20 | -1.027 | 0.19424 | -0.012 | -5.285
-19.5 | -1.04 | 0.18649 | -0.012 | -5.579
-19 | -1.052 | 0.17778 | -0.012 | -5.916
-18.5 | -1.06 | 0.17193 | -0.013 | -6.164
-18 | -1.057 | 0.15928 | -0.013 | -6.638
-17.5 | -1.053 | 0.15159 | -0.013 | -6.947
-17 | -1.047 | 0.1456 | -0.014 | -7.19
-16.5 | -1.038 | 0.13764 | -0.014 | -7.539
-16 | -1.027 | 0.1306 | -0.015 | -7.862
-15.5 | -1.014 | 0.12385 | -0.015 | -8.184
-15 | -0.997 | 0.11765 | -0.015 | -8.478
-14.5 | -0.979 | 0.10875 | -0.016 | -9.003
-14 | -0.958 | 0.10266 | -0.016 | -9.332
-13.5 | -0.935 | 0.09736 | -0.017 | -9.607
-13 | -0.91 | 0.09202 | -0.017 | -9.885
-12.5 | -0.882 | 0.08729 | -0.018 | -10.099
-12 | -0.851 | 0.0818 | -0.018 | -10.407
-11.5 | -0.819 | 0.07735 | -0.019 | -10.591
-11 | -0.785 | 0.07266 | -0.019 | -10.807
-10.5 | -0.749 | 0.06844 | -0.02 | -10.941
-10 | -0.711 | 0.06438 | -0.02 | -11.045
-9.5 | -0.781 | 0.02353 | -0.039 | -33.185
-9 | -0.738 | 0.0219 | -0.04 | -33.7
-8.5 | -0.69 | 0.02069 | -0.041 | -33.358
-8 | -0.64 | 0.01967 | -0.042 | -32.547
-7.5 | -0.589 | 0.01875 | -0.043 | -31.401
-7 | -0.536 | 0.01787 | -0.044 | -29.978
-6.5 | -0.481 | 0.01701 | -0.045 | -28.302
-6 | -0.426 | 0.01629 | -0.046 | -26.126
-5.5 | -0.37 | 0.01549 | -0.047 | -23.879
-5 | -0.313 | 0.01479 | -0.048 | -21.183
-4.5 | -0.256 | 0.01106 | -0.049 | -23.131
-4 | -0.198 | 0.01071 | -0.05 | -18.516
-3.5 | -0.139 | 0.01047 | -0.052 | -13.309
-3 | -0.078 | 0.01041 | -0.052 | -7.458
-2.5 | -0.016 | 0.0104 | -0.053 | -1.511
-2 | 0.046 | 0.01048 | -0.054 | 4.424
-1.5 | 0.108 | 0.01049 | -0.055 | 10.339
-1 | 0.171 | 0.00992 | -0.055 | 17.195
-0.5 | 0.233 | 0.01062 | -0.056 | 21.913
0 | 0.292 | 0.01072 | -0.056 | 27.219
0.5 | 0.353 | 0.01085 | -0.057 | 32.5
1 | 0.413 | 0.01098 | -0.058 | 37.644
1.5 | 0.474 | 0.01115 | -0.058 | 42.477
2 | 0.534 | 0.01131 | -0.059 | 47.198
2.5 | 0.594 | 0.01151 | -0.06 | 51.568
3 | 0.654 | 0.01172 | -0.06 | 55.741
3.5 | 0.713 | 0.01195 | -0.061 | 59.654
4 | 0.768 | 0.01224 | -0.061 | 62.72
4.5 | 0.825 | 0.01253 | -0.062 | 65.808
5 | 0.881 | 0.01289 | -0.063 | 68.356
5.5 | 0.936 | 0.01324 | -0.063 | 70.704
6 | 0.99 | 0.01367 | -0.064 | 72.438
6.5 | 1.043 | 0.01416 | -0.064 | 73.676
7 | 1.093 | 0.02145 | -0.065 | 50.95
7.5 | 1.143 | 0.02248 | -0.065 | 50.845
8 | 1.191 | 0.02356 | -0.066 | 50.56
8.5 | 1.238 | 0.02476 | -0.066 | 49.978
9 | 1.281 | 0.02609 | -0.067 | 49.089
9.5 | 1.321 | 0.02749 | -0.067 | 48.044
10 | 1.358 | 0.02898 | -0.068 | 46.853
10.5 | 1.392 | 0.03055 | -0.068 | 45.556
11 | 1.423 | 0.03237 | -0.069 | 43.954
11.5 | 1.45 | 0.0342 | -0.069 | 42.397
12 | 1.474 | 0.03629 | -0.069 | 40.624
12.5 | 1.494 | 0.03858 | -0.069 | 38.71
13 | 1.504 | 0.04156 | -0.069 | 36.192
13.5 | 1.313 | 0.09784 | -0.035 | 13.42
14 | 1.325 | 0.10374 | -0.036 | 12.772
14.5 | 1.334 | 0.10983 | -0.036 | 12.144
15 | 1.341 | 0.11589 | -0.037 | 11.571
15.5 | 1.339 | 0.1228 | -0.036 | 10.906
16 | 1.335 | 0.12973 | -0.036 | 10.292
16.5 | 1.328 | 0.13831 | -0.037 | 9.604
17 | 1.318 | 0.14719 | -0.036 | 8.953
17.5 | 1.304 | 0.15525 | -0.035 | 8.401
18 | 1.289 | 0.16401 | -0.036 | 7.861

## 18. Re 250k Mach 0.00 (2)
BIGFOIL.COM POLAR EXPORT
NACA64-318 a=0.8
NACA64-318 a=0.8 |  |  |  | Cl Max: | 1.2691 | at alpha= | 17.5 | deg
XFOIL ncrit=9 |  |  |  | L/D Max: | 75.0171 | at alpha= | 8 | deg
Re: | 250000 |  |  | Cd Min: | 0.18017 | at alpha= | -17.5 | deg
Mach: | 0 |  |  | Cl=0 at alpha= | -2.2886 | deg
|  |  |  | @ Cl=0.1, Cd= | 0.013748
|  |  |  | @ Cl=0.4, Cd= | 0.013911
|  |  |  | @ Cl=0.6, Cd= | 0.014573
alpha (deg) | Cl | Cd | Cm | Cl/Cd
-17.5 | -0.4868 | 0.18017 | -0.0138 | -2.7019
-17 | -0.5124 | 0.16819 | -0.0252 | -3.0466
-16.5 | -0.4765 | 0.16334 | -0.0243 | -2.9172
-16 | -0.4536 | 0.15813 | -0.0262 | -2.8685
-15.5 | -0.4826 | 0.1436 | -0.037 | -3.3607
-15 | -0.7861 | 0.07158 | -0.0757 | -10.9821
-14.5 | -0.8177 | 0.06179 | -0.0788 | -13.2335
-14 | -0.8494 | 0.05393 | -0.0803 | -15.75
-13.5 | -0.8671 | 0.04771 | -0.0802 | -18.1744
-13 | -0.8807 | 0.04316 | -0.078 | -20.4055
-12.5 | -0.8936 | 0.04023 | -0.0742 | -22.2123
-12 | -0.833 | 0.03492 | -0.0792 | -23.8545
-11.5 | -0.768 | 0.03168 | -0.084 | -24.2424
-11 | -0.7031 | 0.0289 | -0.0877 | -24.3287
-10.5 | -0.6529 | 0.02697 | -0.0885 | -24.2084
-10 | -0.6086 | 0.02516 | -0.0867 | -24.1892
-9.5 | -0.5807 | 0.02389 | -0.0831 | -24.3072
-9 | -0.5539 | 0.0226 | -0.0794 | -24.5088
-8.5 | -0.5367 | 0.02098 | -0.0748 | -25.5815
-8 | -0.515 | 0.0199 | -0.0704 | -25.8794
-7.5 | -0.4906 | 0.01849 | -0.0666 | -26.5333
-7 | -0.4618 | 0.01702 | -0.0633 | -27.1328
-6.5 | -0.4341 | 0.01505 | -0.0603 | -28.8439
-6 | -0.4082 | 0.01263 | -0.0575 | -32.3199
-5.5 | -0.3577 | 0.01251 | -0.0566 | -28.5931
-5 | -0.3034 | 0.01266 | -0.0561 | -23.9652
-4.5 | -0.248 | 0.01285 | -0.0557 | -19.2996
-4 | -0.1925 | 0.01327 | -0.0552 | -14.5064
-3.5 | -0.1364 | 0.01349 | -0.0551 | -10.1112
-3 | -0.0803 | 0.01391 | -0.0545 | -5.7728
-2.5 | -0.0241 | 0.01385 | -0.0548 | -1.7401
-2 | 0.0329 | 0.01388 | -0.0551 | 2.3703
-1.5 | 0.0901 | 0.01375 | -0.0558 | 6.5527
-1 | 0.147 | 0.01374 | -0.0562 | 10.6987
-0.5 | 0.2048 | 0.01369 | -0.057 | 14.9598
0 | 0.2615 | 0.0137 | -0.0575 | 19.0876
0.5 | 0.3188 | 0.01376 | -0.0581 | 23.1686
1 | 0.3762 | 0.01386 | -0.0588 | 27.1429
1.5 | 0.4322 | 0.01398 | -0.0592 | 30.9156
2 | 0.4911 | 0.01413 | -0.0601 | 34.7558
2.5 | 0.545 | 0.01439 | -0.0602 | 37.8735
3 | 0.6021 | 0.01458 | -0.0608 | 41.2963
3.5 | 0.6582 | 0.01488 | -0.0612 | 44.2339
4 | 0.7121 | 0.01506 | -0.0612 | 47.2842
4.5 | 0.7697 | 0.01527 | -0.0617 | 50.406
5 | 0.8218 | 0.01536 | -0.0612 | 53.5026
5.5 | 0.8751 | 0.01508 | -0.0604 | 58.0305
6 | 0.9272 | 0.01505 | -0.0598 | 61.608
6.5 | 0.9771 | 0.01479 | -0.0585 | 66.0649
7 | 1.0246 | 0.01458 | -0.0568 | 70.2743
7.5 | 1.0647 | 0.01458 | -0.0541 | 73.0247
8 | 1.099 | 0.01465 | -0.0503 | 75.0171
8.5 | 1.1167 | 0.01499 | -0.0437 | 74.4963
9 | 1.1023 | 0.01661 | -0.0336 | 66.3636
9.5 | 1.0851 | 0.0203 | -0.0269 | 53.4532
10.5 | 1.0627 | 0.02897 | -0.0178 | 36.6828
11 | 1.057 | 0.03363 | -0.0149 | 31.4303
11.5 | 1.0621 | 0.03778 | -0.0129 | 28.1128
12 | 1.0696 | 0.04194 | -0.0114 | 25.5031
12.5 | 1.0785 | 0.04611 | -0.0101 | 23.3897
13 | 1.0967 | 0.04959 | -0.0093 | 22.1153
13.5 | 1.1127 | 0.05318 | -0.0082 | 20.9233
14 | 1.1352 | 0.0564 | -0.0076 | 20.1277
14.5 | 1.1578 | 0.05962 | -0.0071 | 19.4197
15 | 1.1855 | 0.06237 | -0.0061 | 19.0075
15.5 | 1.2087 | 0.06584 | -0.0057 | 18.3581
16 | 1.2315 | 0.06938 | -0.0055 | 17.7501
16.5 | 1.2662 | 0.07207 | -0.0047 | 17.569
17 | 1.2668 | 0.0783 | -0.0056 | 16.1788
17.5 | 1.2691 | 0.08479 | -0.0067 | 14.9676
18 | 1.2653 | 0.0922 | -0.0085 | 13.7234
18.5 | 1.2585 | 0.10022 | -0.0111 | 12.5574
19 | 1.2499 | 0.10869 | -0.0145 | 11.4997
19.5 | 1.2419 | 0.11725 | -0.0183 | 10.5919
20 | 1.211 | 0.13016 | -0.025 | 9.3039

## 19. Re 250k Mach 0.10 (1)
BIGFOIL.COM POLAR EXPORT
NACA64-318 a=0.8
NACA64-318 a=0.8 |  |  |  | Cl Max: | 1.502 | at alpha= | 13 | deg
JavaFoil+Calcfoil stall+Eppler ext transition |  |  |  | L/D Max: | 73.441 | at alpha= | 6.5 | deg
Re: | 250000 |  |  | Cd Min: | 0.01041 | at alpha= | -2.5 | deg
Mach: | 0.1 |  |  | Cl=0 at alpha= | -2.373 | deg
|  |  |  | @ Cl=0.1, Cd= | 0.010497
|  |  |  | @ Cl=0.4, Cd= | 0.010981
|  |  |  | @ Cl=0.6, Cd= | 0.01157
alpha (deg) | Cl | Cd | Cm | Cl/Cd
-20 | -0.992 | 0.20239 | -0.011 | -4.9
-19.5 | -1.009 | 0.19554 | -0.012 | -5.162
-19 | -1.024 | 0.18537 | -0.012 | -5.526
-18.5 | -1.036 | 0.17328 | -0.013 | -5.976
-18 | -1.036 | 0.1647 | -0.013 | -6.292
-17.5 | -1.035 | 0.15606 | -0.013 | -6.63
-17 | -1.031 | 0.14934 | -0.014 | -6.903
-16.5 | -1.024 | 0.14066 | -0.014 | -7.281
-16 | -1.015 | 0.13365 | -0.015 | -7.598
-15.5 | -1.004 | 0.12595 | -0.015 | -7.974
-15 | -0.99 | 0.11692 | -0.015 | -8.465
-14.5 | -0.973 | 0.11016 | -0.016 | -8.835
-14 | -0.954 | 0.1049 | -0.016 | -9.098
-13.5 | -0.932 | 0.09832 | -0.017 | -9.482
-13 | -0.908 | 0.09275 | -0.017 | -9.787
-12.5 | -0.881 | 0.08779 | -0.018 | -10.038
-12 | -0.852 | 0.08221 | -0.018 | -10.361
-11.5 | -0.82 | 0.07753 | -0.018 | -10.572
-11 | -0.785 | 0.07268 | -0.019 | -10.806
-10.5 | -0.75 | 0.06881 | -0.019 | -10.901
-10 | -0.713 | 0.06468 | -0.02 | -11.017
-9.5 | -0.674 | 0.06053 | -0.021 | -11.135
-9 | -0.74 | 0.0221 | -0.04 | -33.482
-8.5 | -0.692 | 0.02086 | -0.041 | -33.186
-8 | -0.642 | 0.01983 | -0.042 | -32.393
-7.5 | -0.591 | 0.01889 | -0.043 | -31.271
-7 | -0.538 | 0.018 | -0.044 | -29.873
-6.5 | -0.483 | 0.01712 | -0.045 | -28.241
-6 | -0.427 | 0.01639 | -0.046 | -26.085
-5.5 | -0.371 | 0.01564 | -0.047 | -23.735
-5 | -0.315 | 0.0149 | -0.048 | -21.113
-4.5 | -0.257 | 0.01116 | -0.049 | -22.975
-4 | -0.199 | 0.01076 | -0.05 | -18.492
-3.5 | -0.14 | 0.01055 | -0.052 | -13.268
-3 | -0.078 | 0.01048 | -0.053 | -7.444
-2.5 | -0.016 | 0.01041 | -0.053 | -1.516
-2 | 0.047 | 0.01048 | -0.054 | 4.447
-1.5 | 0.109 | 0.0105 | -0.055 | 10.38
-1 | 0.171 | 0.01054 | -0.055 | 16.268
-0.5 | 0.234 | 0.01063 | -0.056 | 21.995
0 | 0.293 | 0.0108 | -0.057 | 27.14
0.5 | 0.354 | 0.01089 | -0.057 | 32.536
1 | 0.415 | 0.01101 | -0.058 | 37.709
1.5 | 0.476 | 0.01118 | -0.059 | 42.577
2 | 0.536 | 0.01136 | -0.059 | 47.239
2.5 | 0.597 | 0.01156 | -0.06 | 51.628
3 | 0.657 | 0.01177 | -0.061 | 55.765
3.5 | 0.716 | 0.01204 | -0.061 | 59.495
4 | 0.771 | 0.0123 | -0.062 | 62.695
4.5 | 0.829 | 0.0126 | -0.062 | 65.761
5 | 0.885 | 0.01296 | -0.063 | 68.256
5.5 | 0.94 | 0.01332 | -0.064 | 70.607
6 | 0.994 | 0.01376 | -0.064 | 72.268
6.5 | 1.047 | 0.01426 | -0.065 | 73.441
7 | 1.097 | 0.02168 | -0.065 | 50.628
7.5 | 1.147 | 0.0227 | -0.066 | 50.554
8 | 1.196 | 0.02384 | -0.066 | 50.165
8.5 | 1.242 | 0.02506 | -0.067 | 49.55
9 | 1.284 | 0.02642 | -0.067 | 48.609
9.5 | 1.324 | 0.02782 | -0.068 | 47.596
10 | 1.361 | 0.02932 | -0.068 | 46.41
10.5 | 1.394 | 0.03097 | -0.068 | 45.009
11 | 1.424 | 0.03281 | -0.069 | 43.399
11.5 | 1.45 | 0.0347 | -0.069 | 41.786
12 | 1.472 | 0.03684 | -0.069 | 39.962
12.5 | 1.49 | 0.03933 | -0.07 | 37.885
13 | 1.502 | 0.04222 | -0.07 | 35.573
13.5 | 1.311 | 0.09753 | -0.038 | 13.446
14 | 1.318 | 0.10453 | -0.035 | 12.607
14.5 | 1.324 | 0.11114 | -0.035 | 11.917
15 | 1.328 | 0.11821 | -0.036 | 11.237
15.5 | 1.326 | 0.12405 | -0.037 | 10.685
16 | 1.317 | 0.13202 | -0.036 | 9.977
16.5 | 1.307 | 0.13882 | -0.036 | 9.414
17 | 1.293 | 0.14725 | -0.036 | 8.784
17.5 | 1.275 | 0.15684 | -0.034 | 8.131
18 | 1.256 | 0.16528 | -0.035 | 7.602

## 20. Re 250k Mach 0.10 (2)
BIGFOIL.COM POLAR EXPORT
NACA64-318 a=0.8
NACA64-318 a=0.8 |  |  |  | Cl Max: | 1.2582 | at alpha= | 16.5 | deg
XFOIL ncrit=9 |  |  |  | L/D Max: | 74.5467 | at alpha= | 8 | deg
Re: | 250000 |  |  | Cd Min: | 0.1809 | at alpha= | -17.5 | deg
Mach: | 0.1 |  |  | Cl=0 at alpha= | -2.2867 | deg
|  |  |  | @ Cl=0.1, Cd= | 0.013818
|  |  |  | @ Cl=0.4, Cd= | 0.013987
|  |  |  | @ Cl=0.6, Cd= | 0.014652
alpha (deg) | Cl | Cd | Cm | Cl/Cd
-17.5 | -0.4859 | 0.1809 | -0.0138 | -2.686
-17 | -0.5114 | 0.16936 | -0.0252 | -3.0196
-16.5 | -0.4746 | 0.1642 | -0.0242 | -2.8904
-16 | -0.4515 | 0.15893 | -0.0262 | -2.8409
-15.5 | -0.4799 | 0.14471 | -0.037 | -3.3163
-15 | -0.7583 | 0.07476 | -0.0748 | -10.1431
-14.5 | -0.7913 | 0.06491 | -0.0787 | -12.1907
-14 | -0.8256 | 0.05639 | -0.081 | -14.6409
-13.5 | -0.8469 | 0.04963 | -0.0815 | -17.0643
-13 | -0.8629 | 0.04452 | -0.0802 | -19.3823
-12.5 | -0.8844 | 0.04154 | -0.0755 | -21.2903
-12 | -0.8298 | 0.03588 | -0.0804 | -23.1271
-11.5 | -0.7664 | 0.03241 | -0.0853 | -23.647
-11 | -0.7027 | 0.02943 | -0.0889 | -23.877
-10.5 | -0.6523 | 0.02736 | -0.0897 | -23.8414
-10 | -0.6087 | 0.02554 | -0.0877 | -23.8332
-9.5 | -0.58 | 0.02422 | -0.0842 | -23.9472
-9 | -0.5522 | 0.02295 | -0.0806 | -24.061
-8.5 | -0.533 | 0.02123 | -0.0762 | -25.106
-8 | -0.5128 | 0.02014 | -0.0715 | -25.4618
-7.5 | -0.4902 | 0.01867 | -0.0675 | -26.256
-7 | -0.4609 | 0.01727 | -0.0642 | -26.6879
-6.5 | -0.4335 | 0.01535 | -0.0611 | -28.241
-6 | -0.409 | 0.0128 | -0.0581 | -31.9531
-5.5 | -0.3601 | 0.01254 | -0.057 | -28.7161
-5 | -0.3055 | 0.01269 | -0.0565 | -24.0741
-4.5 | -0.2499 | 0.01289 | -0.0561 | -19.3871
-4 | -0.1939 | 0.01331 | -0.0555 | -14.568
-3.5 | -0.1374 | 0.01353 | -0.0553 | -10.1552
-3 | -0.081 | 0.01398 | -0.0547 | -5.794
-2.5 | -0.0244 | 0.01391 | -0.055 | -1.7541
-2 | 0.0328 | 0.01395 | -0.0553 | 2.3513
-1.5 | 0.0905 | 0.01382 | -0.056 | 6.5485
-1 | 0.1475 | 0.01381 | -0.0564 | 10.6807
-0.5 | 0.2058 | 0.01376 | -0.0572 | 14.9564
0 | 0.2626 | 0.01377 | -0.0578 | 19.0704
0.5 | 0.3205 | 0.01383 | -0.0583 | 23.1743
1 | 0.3778 | 0.01394 | -0.059 | 27.1019
1.5 | 0.4345 | 0.01406 | -0.0594 | 30.9033
2 | 0.4938 | 0.01425 | -0.0604 | 34.6526
2.5 | 0.5476 | 0.01448 | -0.0604 | 37.8177
3 | 0.6055 | 0.01467 | -0.0611 | 41.2747
3.5 | 0.6607 | 0.015 | -0.0613 | 44.0467
4 | 0.716 | 0.01516 | -0.0614 | 47.2296
4.5 | 0.7727 | 0.01542 | -0.0618 | 50.1102
5 | 0.8264 | 0.01546 | -0.0613 | 53.4541
5.5 | 0.8802 | 0.01517 | -0.0606 | 58.0224
6 | 0.9322 | 0.01516 | -0.0598 | 61.4908
6.5 | 0.9827 | 0.01487 | -0.0585 | 66.0861
7 | 1.029 | 0.01469 | -0.0565 | 70.0477
7.5 | 1.0689 | 0.01468 | -0.0536 | 72.8134
8 | 1.1018 | 0.01478 | -0.0495 | 74.5467
8.5 | 1.1142 | 0.01517 | -0.042 | 73.4476
9 | 1.097 | 0.0171 | -0.0319 | 64.152
9.5 | 1.0792 | 0.02099 | -0.0254 | 51.415
10 | 1.0656 | 0.02534 | -0.0205 | 42.0521
10.5 | 1.0562 | 0.02998 | -0.0168 | 35.2302
11 | 1.0525 | 0.03459 | -0.014 | 30.4279
11.5 | 1.0579 | 0.03882 | -0.0122 | 27.2514
12 | 1.0661 | 0.04301 | -0.0107 | 24.7873
12.5 | 1.0751 | 0.04723 | -0.0095 | 22.7631
13 | 1.0939 | 0.05073 | -0.0088 | 21.5632
13.5 | 1.1113 | 0.05425 | -0.0076 | 20.4848
14 | 1.1341 | 0.05752 | -0.007 | 19.7166
14.5 | 1.1575 | 0.0607 | -0.0064 | 19.0692
15 | 1.1847 | 0.06366 | -0.0055 | 18.6098
15.5 | 1.2074 | 0.06727 | -0.0051 | 17.9486
16 | 1.2297 | 0.071 | -0.0049 | 17.3197
16.5 | 1.2582 | 0.07449 | -0.0043 | 16.8909
17 | 1.256 | 0.08127 | -0.0055 | 15.4547
17.5 | 1.253 | 0.08862 | -0.007 | 14.139
18 | 1.2424 | 0.09719 | -0.0096 | 12.7832
18.5 | 1.2251 | 0.1071 | -0.0135 | 11.4388
19 | 1.2005 | 0.11864 | -0.019 | 10.1188

## 21. Re 250k Mach 0.25 (1)
BIGFOIL.COM POLAR EXPORT
NACA64-318 a=0.8
NACA64-318 a=0.8 |  |  |  | Cl Max: | 1.441 | at alpha= | 12 | deg
JavaFoil+Calcfoil stall+Eppler ext transition |  |  |  | L/D Max: | 72.06 | at alpha= | 6.5 | deg
Re: | 250000 |  |  | Cd Min: | 0.01064 | at alpha= | -2.5 | deg
Mach: | 0.25 |  |  | Cl=0 at alpha= | -2.375 | deg
|  |  |  | @ Cl=0.1, Cd= | 0.010653
|  |  |  | @ Cl=0.4, Cd= | 0.01119
|  |  |  | @ Cl=0.6, Cd= | 0.011773
alpha (deg) | Cl | Cd | Cm | Cl/Cd
-20 | -0.677 | 0.25247 | -0.011 | -2.682
-19.5 | -0.731 | 0.24281 | -0.011 | -3.01
-19 | -0.781 | 0.21566 | -0.012 | -3.621
-18.5 | -0.824 | 0.20395 | -0.012 | -4.04
-18 | -0.85 | 0.1902 | -0.013 | -4.47
-17.5 | -0.873 | 0.17463 | -0.013 | -4.997
-17 | -0.891 | 0.17084 | -0.014 | -5.218
-16.5 | -0.906 | 0.15839 | -0.014 | -5.718
-16 | -0.916 | 0.14608 | -0.014 | -6.27
-15.5 | -0.922 | 0.13498 | -0.015 | -6.828
-15 | -0.924 | 0.12643 | -0.016 | -7.305
-14.5 | -0.921 | 0.11756 | -0.016 | -7.831
-14 | -0.914 | 0.1117 | -0.016 | -8.18
-13.5 | -0.902 | 0.10356 | -0.017 | -8.713
-13 | -0.887 | 0.0965 | -0.017 | -9.192
-12.5 | -0.868 | 0.09037 | -0.018 | -9.602
-12 | -0.845 | 0.08517 | -0.018 | -9.921
-11.5 | -0.819 | 0.08063 | -0.019 | -10.152
-11 | -0.789 | 0.07527 | -0.02 | -10.484
-10.5 | -0.756 | 0.07057 | -0.019 | -10.71
-10 | -0.721 | 0.06588 | -0.021 | -10.947
-9.5 | -0.683 | 0.06209 | -0.021 | -11.007
-9 | -0.644 | 0.05829 | -0.022 | -11.043
-8.5 | -0.703 | 0.02209 | -0.042 | -31.845
-8 | -0.654 | 0.02085 | -0.043 | -31.385
-7.5 | -0.603 | 0.01978 | -0.044 | -30.46
-7 | -0.549 | 0.01875 | -0.045 | -29.291
-6.5 | -0.494 | 0.01785 | -0.046 | -27.673
-6 | -0.437 | 0.01703 | -0.047 | -25.67
-5.5 | -0.379 | 0.01632 | -0.048 | -23.234
-5 | -0.321 | 0.01562 | -0.049 | -20.533
-4.5 | -0.261 | 0.01185 | -0.05 | -21.987
-4 | -0.202 | 0.01127 | -0.051 | -17.918
-3.5 | -0.142 | 0.01092 | -0.052 | -12.964
-3 | -0.08 | 0.01073 | -0.054 | -7.47
-2.5 | -0.016 | 0.01064 | -0.055 | -1.525
-2 | 0.048 | 0.01071 | -0.056 | 4.471
-1.5 | 0.112 | 0.01064 | -0.056 | 10.528
-1 | 0.176 | 0.01074 | -0.057 | 16.402
-0.5 | 0.24 | 0.01078 | -0.057 | 22.281
0 | 0.301 | 0.01101 | -0.058 | 27.312
0.5 | 0.363 | 0.01109 | -0.059 | 32.767
1 | 0.426 | 0.01126 | -0.059 | 37.805
1.5 | 0.488 | 0.01143 | -0.06 | 42.701
2 | 0.55 | 0.01162 | -0.061 | 47.342
2.5 | 0.612 | 0.01181 | -0.061 | 51.794
3 | 0.673 | 0.01205 | -0.062 | 55.861
3.5 | 0.734 | 0.01235 | -0.063 | 59.479
4 | 0.79 | 0.01264 | -0.063 | 62.511
4.5 | 0.849 | 0.01299 | -0.064 | 65.375
5 | 0.907 | 0.0134 | -0.065 | 67.655
5.5 | 0.963 | 0.01379 | -0.065 | 69.784
6 | 1.018 | 0.0143 | -0.066 | 71.178
6.5 | 1.071 | 0.01486 | -0.066 | 72.06
7 | 1.121 | 0.02274 | -0.067 | 49.314
7.5 | 1.171 | 0.02393 | -0.067 | 48.944
8 | 1.218 | 0.02521 | -0.068 | 48.328
8.5 | 1.263 | 0.02665 | -0.068 | 47.404
9 | 1.304 | 0.02819 | -0.069 | 46.249
9.5 | 1.34 | 0.02986 | -0.069 | 44.883
10 | 1.373 | 0.03158 | -0.07 | 43.464
10.5 | 1.401 | 0.0335 | -0.07 | 41.816
11 | 1.423 | 0.03567 | -0.07 | 39.901
11.5 | 1.44 | 0.03821 | -0.071 | 37.694
12 | 1.441 | 0.04175 | -0.07 | 34.509
12.5 | 1.259 | 0.09097 | -0.037 | 13.845
13 | 1.261 | 0.09757 | -0.035 | 12.927
13.5 | 1.26 | 0.10427 | -0.034 | 12.086
14 | 1.254 | 0.11161 | -0.035 | 11.239
14.5 | 1.243 | 0.11857 | -0.034 | 10.48
15 | 1.225 | 0.12685 | -0.034 | 9.661
15.5 | 1.198 | 0.13637 | -0.035 | 8.786
16 | 1.163 | 0.1457 | -0.034 | 7.983
16.5 | 1.123 | 0.15885 | -0.033 | 7.066
17 | 1.077 | 0.16469 | -0.034 | 6.539

## 22. Re 250k Mach 0.25 (2)
BIGFOIL.COM POLAR EXPORT
NACA64-318 a=0.8
NACA64-318 a=0.8 |  |  |  | Cl Max: | 1.1971 | at alpha= | 16.5 | deg
XFOIL ncrit=9 |  |  |  | L/D Max: | 71.3046 | at alpha= | 8 | deg
Re: | 250000 |  |  | Cd Min: | 0.23686 | at alpha= | 20 | deg
Mach: | 0.25 |  |  | Cl=0 at alpha= | -2.2782 | deg
|  |  |  | @ Cl=0.1, Cd= | 0.014273
|  |  |  | @ Cl=0.4, Cd= | 0.014421
|  |  |  | @ Cl=0.6, Cd= | 0.015182
alpha (deg) | Cl | Cd | Cm | Cl/Cd
-17 | -0.5012 | 0.17488 | -0.0242 | -2.866
-16.5 | -0.465 | 0.16862 | -0.0238 | -2.7577
-16 | -0.4414 | 0.16297 | -0.0261 | -2.7085
-15.5 | -0.4667 | 0.15041 | -0.037 | -3.1029
-15 | -0.4311 | 0.14574 | -0.0363 | -2.958
-14.5 | -0.4111 | 0.13985 | -0.0385 | -2.9396
-13.5 | -0.7357 | 0.06086 | -0.0841 | -12.0884
-13 | -0.7659 | 0.053 | -0.0865 | -14.4509
-12.5 | -0.783 | 0.04706 | -0.0862 | -16.6383
-12 | -0.7836 | 0.04276 | -0.0858 | -18.3255
-11.5 | -0.7406 | 0.03743 | -0.0917 | -19.7863
-11 | -0.6919 | 0.03289 | -0.0958 | -21.0368
-10.5 | -0.6477 | 0.02988 | -0.0961 | -21.6767
-10 | -0.6109 | 0.0277 | -0.0932 | -22.0542
-9.5 | -0.5782 | 0.02613 | -0.0897 | -22.1278
-9 | -0.546 | 0.02463 | -0.0861 | -22.1681
-8.5 | -0.5185 | 0.02293 | -0.0823 | -22.6123
-8 | -0.4954 | 0.02135 | -0.0785 | -23.2037
-7.5 | -0.4823 | 0.01976 | -0.0731 | -24.4079
-7 | -0.4583 | 0.01831 | -0.069 | -25.03
-6.5 | -0.4304 | 0.01671 | -0.0655 | -25.757
-6 | -0.4059 | 0.01443 | -0.0621 | -28.1289
-5.5 | -0.3729 | 0.01274 | -0.0593 | -29.27
-5 | -0.317 | 0.01286 | -0.0585 | -24.6501
-4.5 | -0.2596 | 0.01313 | -0.058 | -19.7715
-4 | -0.2019 | 0.01354 | -0.0573 | -14.9114
-3.5 | -0.1432 | 0.01379 | -0.057 | -10.3843
-3 | -0.0851 | 0.01431 | -0.0563 | -5.9469
-2.5 | -0.026 | 0.01436 | -0.0565 | -1.8106
-2 | 0.0326 | 0.01433 | -0.0566 | 2.2749
-1.5 | 0.0918 | 0.01429 | -0.0572 | 6.4241
-1 | 0.151 | 0.01417 | -0.0578 | 10.6563
-0.5 | 0.2099 | 0.01421 | -0.0583 | 14.7713
0 | 0.2696 | 0.01419 | -0.0592 | 18.9993
0.5 | 0.3288 | 0.01428 | -0.0596 | 23.0252
1 | 0.387 | 0.0144 | -0.0602 | 26.875
1.5 | 0.4477 | 0.0145 | -0.0609 | 30.8759
2 | 0.5039 | 0.0148 | -0.0612 | 34.0473
2.5 | 0.5629 | 0.01496 | -0.0616 | 37.627
3 | 0.6215 | 0.01531 | -0.0621 | 40.5944
3.5 | 0.6765 | 0.01562 | -0.062 | 43.3099
4 | 0.7391 | 0.01579 | -0.0628 | 46.8081
4.5 | 0.7899 | 0.01614 | -0.0618 | 48.9405
5 | 0.8493 | 0.01617 | -0.0618 | 52.5232
5.5 | 0.9051 | 0.01583 | -0.0609 | 57.1762
6 | 0.9625 | 0.01572 | -0.0603 | 61.2277
6.5 | 1.0069 | 0.01544 | -0.0574 | 65.2137
7 | 1.0524 | 0.01525 | -0.0546 | 69.0098
7.5 | 1.0888 | 0.01531 | -0.0506 | 71.1169
8 | 1.1095 | 0.01556 | -0.0439 | 71.3046
8.5 | 1.0957 | 0.01673 | -0.0326 | 65.4931
9 | 1.0705 | 0.02009 | -0.0239 | 53.2852
9.5 | 1.0504 | 0.02494 | -0.0188 | 42.1171
10 | 1.0364 | 0.03005 | -0.015 | 34.4892
10.5 | 1.0284 | 0.03517 | -0.0123 | 29.2408
11 | 1.0287 | 0.04003 | -0.0103 | 25.6982
11.5 | 1.0349 | 0.04464 | -0.0089 | 23.1832
12 | 1.0486 | 0.04875 | -0.0078 | 21.5097
12.5 | 1.0628 | 0.05285 | -0.0067 | 20.1097
13 | 1.0816 | 0.05667 | -0.0059 | 19.0859
13.5 | 1.1054 | 0.05998 | -0.0047 | 18.4295
14 | 1.1293 | 0.06354 | -0.0039 | 17.7731
14.5 | 1.1571 | 0.06678 | -0.0028 | 17.327
15 | 1.1732 | 0.07167 | -0.0026 | 16.3695
15.5 | 1.1863 | 0.07707 | -0.0028 | 15.3925
16 | 1.1954 | 0.083 | -0.0036 | 14.4024
16.5 | 1.1971 | 0.09025 | -0.0049 | 13.2643
17 | 1.1709 | 0.10141 | -0.0092 | 11.5462
17.5 | 1.1406 | 0.11409 | -0.0152 | 9.9974
18 | 1.1006 | 0.12945 | -0.0239 | 8.5021
18.5 | 1.049 | 0.14886 | -0.0365 | 7.0469
19 | 0.9808 | 0.17523 | -0.054 | 5.5972
19.5 | 0.9044 | 0.22284 | -0.0751 | 4.0585
20 | 0.8872 | 0.23686 | -0.0879 | 3.7457

## 23. Re 250k Mach 0.50 (1)
BIGFOIL.COM POLAR EXPORT
NACA64-318 a=0.8
NACA64-318 a=0.8 |  |  |  | Cl Max: | 1.302 | at alpha= | 8.5 | deg
JavaFoil+Calcfoil stall+Eppler ext transition |  |  |  | L/D Max: | 64.068 | at alpha= | 5.5 | deg
Re: | 250000 |  |  | Cd Min: | 0.01156 | at alpha= | -1 | deg
Mach: | 0.5 |  |  | Cl=0 at alpha= | -2.3768 | deg
|  |  |  | @ Cl=0.1, Cd= | 0.011804
|  |  |  | @ Cl=0.4, Cd= | 0.012142
|  |  |  | @ Cl=0.6, Cd= | 0.012808
alpha (deg) | Cl | Cd | Cm | Cl/Cd
-20 | -0.995 | 0.28177 | -0.018 | -3.532
-19.5 | -0.968 | 0.27299 | -0.018 | -3.546
-19 | -0.938 | 0.26256 | -0.018 | -3.573
-18.5 | -0.91 | 0.2515 | -0.018 | -3.62
-18 | -0.883 | 0.24346 | -0.019 | -3.626
-17.5 | -0.855 | 0.24669 | -0.019 | -3.467
-17 | -0.826 | 0.23165 | -0.019 | -3.568
-16.5 | -0.798 | 0.22469 | -0.019 | -3.551
-16 | -0.77 | 0.21256 | -0.019 | -3.623
-15.5 | -0.742 | 0.21103 | -0.02 | -3.518
-15 | -0.715 | 0.19714 | -0.02 | -3.625
-14.5 | -0.685 | 0.19266 | -0.019 | -3.556
-14 | -0.657 | 0.18243 | -0.019 | -3.603
-13.5 | -0.629 | 0.1737 | -0.02 | -3.623
-13 | -0.601 | 0.1696 | -0.02 | -3.547
-12.5 | -0.573 | 0.16309 | -0.019 | -3.511
-12 | -0.544 | 0.15411 | -0.019 | -3.532
-11.5 | -0.516 | 0.1459 | -0.02 | -3.539
-11 | -0.488 | 0.14168 | -0.02 | -3.446
-10.5 | -0.46 | 0.11654 | -0.02 | -3.948
-10 | -0.431 | 0.11058 | -0.019 | -3.902
-9.5 | -0.616 | 0.07713 | -0.021 | -7.982
-9 | -0.635 | 0.0674 | -0.022 | -9.414
-8.5 | -0.62 | 0.06129 | -0.023 | -10.111
-8 | -0.59 | 0.05615 | -0.024 | -10.504
-7.5 | -0.552 | 0.05238 | -0.025 | -10.531
-7 | -0.591 | 0.02272 | -0.049 | -26.033
-6.5 | -0.537 | 0.02139 | -0.051 | -25.09
-6 | -0.477 | 0.02017 | -0.052 | -23.666
-5.5 | -0.416 | 0.01909 | -0.053 | -21.775
-5 | -0.352 | 0.0182 | -0.054 | -19.342
-4.5 | -0.287 | 0.01694 | -0.054 | -16.947
-4 | -0.22 | 0.0135 | -0.055 | -16.271
-3.5 | -0.153 | 0.01307 | -0.056 | -11.72
-3 | -0.086 | 0.01273 | -0.057 | -6.731
-2.5 | -0.017 | 0.01244 | -0.058 | -1.402
-2 | 0.052 | 0.01198 | -0.06 | 4.351
-1.5 | 0.123 | 0.01172 | -0.061 | 10.535
-1 | 0.197 | 0.01156 | -0.063 | 17.032
-0.5 | 0.269 | 0.01164 | -0.064 | 23.089
0 | 0.333 | 0.01197 | -0.064 | 27.852
0.5 | 0.403 | 0.01215 | -0.065 | 33.166
1 | 0.472 | 0.01234 | -0.066 | 38.282
1.5 | 0.541 | 0.01256 | -0.067 | 43.097
2 | 0.61 | 0.01285 | -0.067 | 47.459
2.5 | 0.678 | 0.01318 | -0.068 | 51.472
3 | 0.746 | 0.01356 | -0.069 | 55.047
3.5 | 0.814 | 0.01395 | -0.069 | 58.344
4 | 0.874 | 0.01445 | -0.07 | 60.439
4.5 | 0.937 | 0.01502 | -0.071 | 62.362
5 | 0.998 | 0.01566 | -0.071 | 63.747
5.5 | 1.055 | 0.01647 | -0.072 | 64.068
6 | 1.111 | 0.02538 | -0.072 | 43.796
6.5 | 1.163 | 0.02694 | -0.073 | 43.178
7 | 1.21 | 0.02878 | -0.073 | 42.057
7.5 | 1.251 | 0.03092 | -0.074 | 40.468
8 | 1.283 | 0.03338 | -0.074 | 38.435
8.5 | 1.302 | 0.03594 | -0.075 | 36.229
9 | 1.11 | 0.06641 | -0.036 | 16.707
9.5 | 1.062 | 0.07489 | -0.034 | 14.176
10 | 0.694 | 0.10467 | -0.029 | 6.628
10.5 | 0.722 | 0.13322 | -0.032 | 5.418
11 | 0.749 | 0.1364 | -0.032 | 5.492
11.5 | 0.778 | 0.14953 | -0.037 | 5.201
12 | 0.805 | 0.15329 | -0.037 | 5.251
12.5 | 0.832 | 0.15992 | -0.037 | 5.204
13 | 0.861 | 0.1782 | -0.041 | 4.832
13.5 | 0.888 | 0.19236 | -0.041 | 4.617

## 24. Re 250k Mach 0.50 (2)
BIGFOIL.COM POLAR EXPORT
NACA64-318 a=0.8
NACA64-318 a=0.8 |  |  |  | Cl Max: | 1.065 | at alpha= | 7.5 | deg
XFOIL ncrit=9 |  |  |  | L/D Max: | 53.3014 | at alpha= | 7 | deg
Re: | 250000 |  |  | Cd Min: | 0.23894 | at alpha= | -20 | deg
Mach: | 0.5 |  |  | Cl=0 at alpha= | -2.2305 | deg
|  |  |  | @ Cl=0.1, Cd= | 0.016377
|  |  |  | @ Cl=0.4, Cd= | 0.01677
|  |  |  | @ Cl=0.6, Cd= | 0.01795
alpha (deg) | Cl | Cd | Cm | Cl/Cd
-20 | -0.5978 | 0.23894 | 0.0095 | -2.5019
-19.5 | -0.5675 | 0.23138 | 0.0065 | -2.4527
-19 | -0.547 | 0.22371 | 0.0008 | -2.4451
-18.5 | -0.5341 | 0.21538 | -0.0061 | -2.4798
-18 | -0.5028 | 0.208 | -0.0088 | -2.4173
-17.5 | -0.4826 | 0.20058 | -0.0141 | -2.406
-17 | -0.4749 | 0.19209 | -0.0215 | -2.4723
-16.5 | -0.441 | 0.18478 | -0.0237 | -2.3866
-16 | -0.4189 | 0.17755 | -0.0281 | -2.3593
-15.5 | -0.4188 | 0.16845 | -0.0362 | -2.4862
-15 | -0.3837 | 0.16158 | -0.038 | -2.3747
-14.5 | -0.3636 | 0.15429 | -0.0423 | -2.3566
-14 | -0.3801 | 0.14341 | -0.053 | -2.6504
-13.5 | -0.3726 | 0.12816 | -0.059 | -2.9073
-13 | -0.3499 | 0.12207 | -0.0608 | -2.8664
-12 | -0.4039 | 0.0877 | -0.0832 | -4.6055
-11.5 | -0.4478 | 0.06902 | -0.1003 | -6.488
-11 | -0.4659 | 0.0572 | -0.111 | -8.1451
-10.5 | -0.4844 | 0.04946 | -0.1142 | -9.7938
-10 | -0.5044 | 0.04344 | -0.1132 | -11.6114
-9.5 | -0.5152 | 0.03826 | -0.1108 | -13.4658
-9 | -0.509 | 0.03399 | -0.1078 | -14.975
-8.5 | -0.4852 | 0.0307 | -0.1042 | -15.8046
-8 | -0.4513 | 0.02824 | -0.1005 | -15.9809
-7 | -0.3893 | 0.02411 | -0.0923 | -16.1468
-6.5 | -0.3702 | 0.02181 | -0.088 | -16.9739
-6 | -0.3619 | 0.01944 | -0.0828 | -18.6163
-5.5 | -0.3579 | 0.01735 | -0.0763 | -20.6282
-5 | -0.3526 | 0.01448 | -0.0703 | -24.3508
-4.5 | -0.3023 | 0.01414 | -0.0671 | -21.3791
-4 | -0.2363 | 0.01465 | -0.0657 | -16.1297
-3.5 | -0.1691 | 0.01553 | -0.0641 | -10.8886
-3 | -0.1011 | 0.01595 | -0.0632 | -6.3386
-2.5 | -0.036 | 0.01648 | -0.0622 | -2.1845
-2 | 0.0308 | 0.01648 | -0.0621 | 1.8689
-1.5 | 0.0947 | 0.01638 | -0.0624 | 5.7814
-1 | 0.1612 | 0.01634 | -0.0626 | 9.8654
-0.5 | 0.2243 | 0.01642 | -0.0628 | 13.6602
0 | 0.293 | 0.01635 | -0.0638 | 17.9205
0.5 | 0.3523 | 0.01667 | -0.0633 | 21.1338
1 | 0.419 | 0.01681 | -0.0641 | 24.9256
1.5 | 0.4798 | 0.01726 | -0.0637 | 27.7984
2 | 0.5393 | 0.01774 | -0.0633 | 30.4002
2.5 | 0.6088 | 0.01798 | -0.0639 | 33.8598
3 | 0.654 | 0.019 | -0.0614 | 34.4211
3.5 | 0.7234 | 0.01921 | -0.0617 | 37.6575
4 | 0.7647 | 0.02031 | -0.0584 | 37.6514
4.5 | 0.8411 | 0.02025 | -0.0589 | 41.5358
5 | 0.8838 | 0.02092 | -0.0551 | 42.2467
5.5 | 0.9541 | 0.02007 | -0.0532 | 47.5386
6 | 1.0077 | 0.0199 | -0.0494 | 50.6382
6.5 | 1.0355 | 0.01949 | -0.0415 | 53.1298
7 | 1.0559 | 0.01981 | -0.0334 | 53.3014
7.5 | 1.065 | 0.02117 | -0.0256 | 50.307
8 | 1.0523 | 0.02414 | -0.0173 | 43.5915
8.5 | 1.0126 | 0.02966 | -0.0097 | 34.1403
9 | 0.9782 | 0.03587 | -0.0045 | 27.2707
9.5 | 0.9626 | 0.0424 | -0.0033 | 22.7028
10 | 0.9571 | 0.04891 | -0.0028 | 19.5686
10.5 | 0.963 | 0.05468 | -0.0021 | 17.6116
11 | 0.9757 | 0.06 | -0.0014 | 16.2617
11.5 | 0.9938 | 0.06494 | -0.0004 | 15.3034
12 | 1.013 | 0.07003 | 0.0004 | 14.4652
12.5 | 1.0278 | 0.07604 | 0.0008 | 13.5166

## 25. Re 500k Mach 0.00 (1)
BIGFOIL.COM POLAR EXPORT
NACA64-318 a=0.8
NACA64-318 a=0.8 |  |  |  | Cl Max: | 1.549 | at alpha= | 14.5 | deg
JavaFoil+Calcfoil stall+Eppler ext transition |  |  |  | L/D Max: | 97.564 | at alpha= | 6.5 | deg
Re: | 500000 |  |  | Cd Min: | 0.0082 | at alpha= | 1.5 | deg
Mach: | 0 |  |  | Cl=0 at alpha= | -2.371 | deg
|  |  |  | @ Cl=0.1, Cd= | 0.0083236
|  |  |  | @ Cl=0.4, Cd= | 0.0087948
|  |  |  | @ Cl=0.6, Cd= | 0.0091226
alpha (deg) | Cl | Cd | Cm | Cl/Cd
-20 | -1.028 | 0.17824 | -0.012 | -5.768
-19.5 | -1.042 | 0.17356 | -0.013 | -6.004
-19 | -1.053 | 0.16439 | -0.013 | -6.408
-18.5 | -1.061 | 0.15629 | -0.014 | -6.791
-18 | -1.06 | 0.14868 | -0.014 | -7.126
-17.5 | -1.055 | 0.14119 | -0.014 | -7.474
-17 | -1.049 | 0.13442 | -0.015 | -7.807
-16.5 | -1.04 | 0.12768 | -0.015 | -8.143
-16 | -1.029 | 0.1209 | -0.016 | -8.515
-15.5 | -1.017 | 0.11366 | -0.017 | -8.945
-15 | -1 | 0.10773 | -0.017 | -9.284
-14.5 | -0.983 | 0.10159 | -0.018 | -9.675
-14 | -0.961 | 0.09624 | -0.018 | -9.989
-13.5 | -0.947 | 0.08722 | -0.021 | -10.856
-13 | -0.926 | 0.07976 | -0.023 | -11.61
-12.5 | -0.982 | 0.04044 | -0.032 | -24.282
-12 | -0.979 | 0.0294 | -0.035 | -33.309
-11.5 | -0.95 | 0.02613 | -0.036 | -36.374
-11 | -0.915 | 0.02405 | -0.037 | -38.059
-10.5 | -0.876 | 0.02236 | -0.038 | -39.186
-10 | -0.834 | 0.02089 | -0.039 | -39.93
-9.5 | -0.79 | 0.01969 | -0.04 | -40.115
-9 | -0.743 | 0.01861 | -0.041 | -39.927
-8.5 | -0.694 | 0.01757 | -0.041 | -39.522
-8 | -0.644 | 0.01672 | -0.042 | -38.51
-7.5 | -0.592 | 0.01589 | -0.043 | -37.253
-7 | -0.539 | 0.01513 | -0.044 | -35.618
-6.5 | -0.485 | 0.01429 | -0.045 | -33.951
-6 | -0.43 | 0.01352 | -0.046 | -31.828
-5.5 | -0.375 | 0.01282 | -0.047 | -29.226
-5 | -0.318 | 0.01226 | -0.048 | -25.914
-4.5 | -0.262 | 0.00823 | -0.05 | -31.834
-4 | -0.201 | 0.00826 | -0.051 | -24.325
-3.5 | -0.139 | 0.00821 | -0.052 | -16.968
-3 | -0.078 | 0.00822 | -0.052 | -9.442
-2.5 | -0.016 | 0.00825 | -0.053 | -1.905
-2 | 0.046 | 0.00828 | -0.054 | 5.601
-1.5 | 0.108 | 0.00833 | -0.055 | 13.024
-1 | 0.171 | 0.00836 | -0.055 | 20.396
-0.5 | 0.233 | 0.00848 | -0.056 | 27.427
0 | 0.295 | 0.00853 | -0.057 | 34.569
0.5 | 0.357 | 0.00867 | -0.058 | 41.169
1 | 0.419 | 0.00885 | -0.059 | 47.361
1.5 | 0.478 | 0.0082 | -0.059 | 58.364
2 | 0.539 | 0.009 | -0.06 | 59.901
2.5 | 0.599 | 0.00912 | -0.06 | 65.706
3 | 0.66 | 0.00928 | -0.061 | 71.117
3.5 | 0.72 | 0.00943 | -0.062 | 76.299
4 | 0.776 | 0.00959 | -0.062 | 80.882
4.5 | 0.833 | 0.00979 | -0.063 | 85.154
5 | 0.891 | 0.01001 | -0.063 | 88.943
5.5 | 0.947 | 0.01023 | -0.064 | 92.513
6 | 1.002 | 0.0105 | -0.065 | 95.355
6.5 | 1.055 | 0.01082 | -0.065 | 97.564
7 | 1.097 | 0.01863 | -0.065 | 58.88
7.5 | 1.147 | 0.0195 | -0.066 | 58.837
8 | 1.196 | 0.02043 | -0.066 | 58.565
8.5 | 1.243 | 0.02142 | -0.067 | 58.03
9 | 1.287 | 0.02253 | -0.067 | 57.134
9.5 | 1.328 | 0.0237 | -0.068 | 56.04
10 | 1.366 | 0.02496 | -0.068 | 54.708
10.5 | 1.4 | 0.02632 | -0.069 | 53.187
11 | 1.431 | 0.02787 | -0.069 | 51.359
11.5 | 1.459 | 0.02946 | -0.069 | 49.533
12 | 1.484 | 0.03121 | -0.07 | 47.534
12.5 | 1.505 | 0.03316 | -0.07 | 45.37
13 | 1.522 | 0.03512 | -0.071 | 43.331
13.5 | 1.535 | 0.03739 | -0.071 | 41.035
14 | 1.543 | 0.04005 | -0.071 | 38.533
14.5 | 1.549 | 0.04278 | -0.071 | 36.2
15 | 1.549 | 0.04615 | -0.071 | 33.562
15.5 | 1.541 | 0.04967 | -0.071 | 31.028
16 | 1.522 | 0.05602 | -0.071 | 27.169
16.5 | 1.496 | 0.06413 | -0.07 | 23.327
17 | 1.376 | 0.11049 | -0.058 | 12.456
17.5 | 1.318 | 0.13953 | -0.046 | 9.444
18 | 1.302 | 0.14709 | -0.046 | 8.851
18.5 | 1.279 | 0.15726 | -0.043 | 8.131
19 | 1.256 | 0.16585 | -0.041 | 7.573
19.5 | 1.235 | 0.17386 | -0.042 | 7.105

## 26. Re 500k Mach 0.00 (2)
BIGFOIL.COM POLAR EXPORT
NACA64-318 a=0.8
NACA64-318 a=0.8 |  |  |  | Cl Max: | 1.3052 | at alpha= | 19 | deg
XFOIL ncrit=9 |  |  |  | L/D Max: | 96.2765 | at alpha= | 7 | deg
Re: | 500000 |  |  | Cd Min: | 0.20942 | at alpha= | -20 | deg
Mach: | 0 |  |  | Cl=0 at alpha= | -2.3053 | deg
|  |  |  | @ Cl=0.1, Cd= | 0.0092352
|  |  |  | @ Cl=0.4, Cd= | 0.0094347
|  |  |  | @ Cl=0.6, Cd= | 0.0098329
alpha (deg) | Cl | Cd | Cm | Cl/Cd
-20 | -0.5672 | 0.20942 | 0.0059 | -2.7084
-19.5 | -0.5494 | 0.20382 | 0.0022 | -2.6955
-19 | -0.5543 | 0.19148 | -0.0056 | -2.8948
-18.5 | -0.5301 | 0.18721 | -0.0078 | -2.8316
-18 | -0.8541 | 0.09399 | -0.0565 | -9.0871
-17.5 | -0.8955 | 0.08031 | -0.065 | -11.1505
-17 | -0.9383 | 0.06797 | -0.0711 | -13.8046
-16.5 | -0.9565 | 0.05967 | -0.0741 | -16.0298
-16 | -0.9607 | 0.05358 | -0.0758 | -17.9302
-15.5 | -0.9554 | 0.04898 | -0.0768 | -19.5059
-15 | -0.948 | 0.04477 | -0.0775 | -21.1749
-14.5 | -0.9354 | 0.04103 | -0.0776 | -22.798
-14 | -0.9184 | 0.03772 | -0.0775 | -24.3478
-13.5 | -0.8966 | 0.03476 | -0.0772 | -25.794
-13 | -0.8682 | 0.03216 | -0.0777 | -26.9963
-12.5 | -0.8123 | 0.02947 | -0.082 | -27.5636
-11.5 | -0.7485 | 0.02586 | -0.0799 | -28.9443
-11 | -0.7247 | 0.02426 | -0.0772 | -29.8722
-10.5 | -0.6995 | 0.02271 | -0.0746 | -30.8014
-10 | -0.6785 | 0.02088 | -0.0715 | -32.4952
-9.5 | -0.6604 | 0.01908 | -0.0682 | -34.6122
-9 | -0.6415 | 0.01778 | -0.0641 | -36.0799
-8.5 | -0.6085 | 0.01687 | -0.0615 | -36.0699
-8 | -0.5779 | 0.0155 | -0.0588 | -37.2839
-7.5 | -0.5358 | 0.01463 | -0.0573 | -36.6234
-7 | -0.4922 | 0.01371 | -0.0561 | -35.9008
-6.5 | -0.4478 | 0.01269 | -0.0552 | -35.2876
-6 | -0.4032 | 0.01147 | -0.0544 | -35.1526
-5.5 | -0.3611 | 0.00976 | -0.0537 | -36.998
-5 | -0.3109 | 0.00897 | -0.0536 | -34.66
-4.5 | -0.2538 | 0.00892 | -0.054 | -28.4529
-4 | -0.1961 | 0.0089 | -0.0544 | -22.0337
-3.5 | -0.1386 | 0.00898 | -0.0548 | -15.4343
-3 | -0.0805 | 0.00903 | -0.0553 | -8.9147
-2.5 | -0.0227 | 0.00919 | -0.0557 | -2.4701
-2 | 0.0356 | 0.00931 | -0.0563 | 3.8238
-1.5 | 0.0939 | 0.00923 | -0.0569 | 10.1733
-1 | 0.1523 | 0.00928 | -0.0576 | 16.4116
-0.5 | 0.2108 | 0.00925 | -0.0583 | 22.7892
0 | 0.2691 | 0.00932 | -0.059 | 28.8734
0.5 | 0.3276 | 0.00936 | -0.0597 | 35
1 | 0.3856 | 0.00941 | -0.0603 | 40.9777
1.5 | 0.4438 | 0.00951 | -0.061 | 46.6667
2 | 0.5018 | 0.00958 | -0.0617 | 52.38
2.5 | 0.5599 | 0.00977 | -0.0624 | 57.3081
3 | 0.6173 | 0.00986 | -0.0629 | 62.6065
3.5 | 0.6748 | 0.00999 | -0.0634 | 67.5475
4 | 0.7312 | 0.01011 | -0.0638 | 72.3244
4.5 | 0.7876 | 0.01025 | -0.064 | 76.839
5 | 0.8409 | 0.01023 | -0.0637 | 82.1994
5.5 | 0.8946 | 0.01031 | -0.0635 | 86.7701
6 | 0.9459 | 0.01045 | -0.0629 | 90.5167
6.5 | 0.9963 | 0.01064 | -0.0621 | 93.6372
7 | 1.0446 | 0.01085 | -0.061 | 96.2765
7.5 | 1.0836 | 0.01137 | -0.0584 | 95.3034
8.5 | 1.0758 | 0.01516 | -0.0404 | 70.9631
9 | 1.0722 | 0.01761 | -0.0332 | 60.8859
9.5 | 1.0732 | 0.02007 | -0.0273 | 53.4728
10.5 | 1.0938 | 0.02575 | -0.021 | 42.4777
11 | 1.1057 | 0.02889 | -0.0186 | 38.2728
11.5 | 1.1208 | 0.03197 | -0.0167 | 35.0579
12 | 1.1327 | 0.0355 | -0.015 | 31.907
12.5 | 1.1484 | 0.03887 | -0.0138 | 29.5446
13 | 1.1557 | 0.04317 | -0.0125 | 26.7709
13.5 | 1.173 | 0.04671 | -0.0119 | 25.1124
14 | 1.186 | 0.05078 | -0.0114 | 23.3557
14.5 | 1.1913 | 0.0557 | -0.0109 | 21.3878
15 | 1.2082 | 0.05969 | -0.0109 | 20.2412
15.5 | 1.2228 | 0.06399 | -0.0111 | 19.1092
16 | 1.2359 | 0.06856 | -0.0116 | 18.0265
16.5 | 1.2471 | 0.07317 | -0.0116 | 17.0439
17 | 1.2601 | 0.07805 | -0.0125 | 16.1448
17.5 | 1.2725 | 0.08304 | -0.0134 | 15.3239
18 | 1.2824 | 0.08847 | -0.0148 | 14.4953
18.5 | 1.2915 | 0.09409 | -0.0165 | 13.7262
19 | 1.3052 | 0.09861 | -0.0171 | 13.236
19.5 | 1.3043 | 0.10614 | -0.0202 | 12.2885
20 | 1.3029 | 0.11383 | -0.0235 | 11.446

## 27. Re 500k Mach 0.10 (1)
BIGFOIL.COM POLAR EXPORT
NACA64-318 a=0.8
NACA64-318 a=0.8 |  |  |  | Cl Max: | 1.536 | at alpha= | 14.5 | deg
JavaFoil+Calcfoil stall+Eppler ext transition |  |  |  | L/D Max: | 97.404 | at alpha= | 6.5 | deg
Re: | 500000 |  |  | Cd Min: | 0.00821 | at alpha= | -3.5 | deg
Mach: | 0.1 |  |  | Cl=0 at alpha= | -2.373 | deg
|  |  |  | @ Cl=0.1, Cd= | 0.0083284
|  |  |  | @ Cl=0.4, Cd= | 0.0088292
|  |  |  | @ Cl=0.6, Cd= | 0.009146
alpha (deg) | Cl | Cd | Cm | Cl/Cd
-20 | -0.993 | 0.18214 | -0.012 | -5.452
-19.5 | -1.011 | 0.17752 | -0.013 | -5.693
-19 | -1.026 | 0.16903 | -0.013 | -6.068
-18.5 | -1.037 | 0.15742 | -0.013 | -6.588
-18 | -1.038 | 0.14992 | -0.014 | -6.922
-17.5 | -1.036 | 0.14206 | -0.014 | -7.293
-17 | -1.033 | 0.13566 | -0.015 | -7.613
-16.5 | -1.026 | 0.1282 | -0.015 | -8
-16 | -1.018 | 0.12223 | -0.016 | -8.325
-15.5 | -1.007 | 0.1151 | -0.016 | -8.748
-15 | -0.992 | 0.1094 | -0.017 | -9.07
-14.5 | -0.976 | 0.10275 | -0.017 | -9.502
-14 | -0.96 | 0.09645 | -0.019 | -9.949
-13.5 | -0.94 | 0.08993 | -0.02 | -10.449
-13 | -0.917 | 0.08382 | -0.021 | -10.941
-12.5 | -0.993 | 0.03694 | -0.033 | -26.891
-12 | -0.982 | 0.02904 | -0.035 | -33.805
-11.5 | -0.949 | 0.02678 | -0.036 | -35.447
-11 | -0.915 | 0.02431 | -0.037 | -37.646
-10.5 | -0.877 | 0.02264 | -0.038 | -38.744
-10 | -0.836 | 0.02114 | -0.039 | -39.541
-9.5 | -0.792 | 0.0199 | -0.04 | -39.774
-9 | -0.745 | 0.0188 | -0.041 | -39.645
-8.5 | -0.697 | 0.01775 | -0.042 | -39.255
-8 | -0.646 | 0.01686 | -0.042 | -38.332
-7.5 | -0.594 | 0.01601 | -0.043 | -37.112
-7 | -0.541 | 0.01528 | -0.044 | -35.392
-6.5 | -0.487 | 0.01441 | -0.045 | -33.798
-6 | -0.432 | 0.01368 | -0.046 | -31.582
-5.5 | -0.376 | 0.01291 | -0.047 | -29.117
-5 | -0.319 | 0.01236 | -0.049 | -25.777
-4.5 | -0.263 | 0.00827 | -0.05 | -31.853
-4 | -0.202 | 0.00826 | -0.051 | -24.425
-3.5 | -0.14 | 0.00821 | -0.052 | -17.058
-3 | -0.078 | 0.00823 | -0.053 | -9.482
-2.5 | -0.016 | 0.00825 | -0.053 | -1.915
-2 | 0.047 | 0.00826 | -0.054 | 5.643
-1.5 | 0.109 | 0.00834 | -0.055 | 13.079
-1 | 0.171 | 0.00843 | -0.056 | 20.34
-0.5 | 0.234 | 0.00849 | -0.057 | 27.561
0 | 0.296 | 0.00866 | -0.057 | 34.21
0.5 | 0.359 | 0.00873 | -0.058 | 41.084
1 | 0.421 | 0.00888 | -0.059 | 47.404
1.5 | 0.481 | 0.00821 | -0.059 | 58.522
2 | 0.542 | 0.00903 | -0.06 | 59.941
2.5 | 0.602 | 0.00915 | -0.061 | 65.792
3 | 0.663 | 0.00931 | -0.061 | 71.174
3.5 | 0.723 | 0.00947 | -0.062 | 76.394
4 | 0.779 | 0.00963 | -0.062 | 80.892
4.5 | 0.837 | 0.00984 | -0.063 | 85.069
5 | 0.894 | 0.01006 | -0.064 | 88.885
5.5 | 0.951 | 0.01029 | -0.064 | 92.42
6 | 1.006 | 0.01056 | -0.065 | 95.258
6.5 | 1.06 | 0.01088 | -0.066 | 97.404
7 | 1.101 | 0.01878 | -0.065 | 58.661
7.5 | 1.152 | 0.01967 | -0.066 | 58.559
8 | 1.201 | 0.02065 | -0.066 | 58.141
8.5 | 1.248 | 0.02168 | -0.067 | 57.554
9 | 1.291 | 0.02281 | -0.068 | 56.597
9.5 | 1.332 | 0.02399 | -0.068 | 55.495
10 | 1.368 | 0.02528 | -0.068 | 54.122
10.5 | 1.402 | 0.02672 | -0.069 | 52.489
11 | 1.433 | 0.02828 | -0.069 | 50.653
11.5 | 1.459 | 0.0299 | -0.07 | 48.809
12 | 1.482 | 0.03174 | -0.07 | 46.702
12.5 | 1.502 | 0.03371 | -0.07 | 44.543
13 | 1.517 | 0.03596 | -0.071 | 42.181
13.5 | 1.528 | 0.03819 | -0.071 | 40.003
14 | 1.533 | 0.04093 | -0.071 | 37.458
14.5 | 1.536 | 0.04386 | -0.071 | 35.012
15 | 1.532 | 0.04758 | -0.071 | 32.204
15.5 | 1.521 | 0.05174 | -0.071 | 29.39
16 | 1.484 | 0.06207 | -0.07 | 23.905
16.5 | 1.368 | 0.10475 | -0.058 | 13.057
17 | 1.319 | 0.12722 | -0.051 | 10.371
17.5 | 1.283 | 0.14449 | -0.042 | 8.876
18 | 1.264 | 0.15237 | -0.043 | 8.295
18.5 | 1.239 | 0.16176 | -0.04 | 7.661
19 | 1.216 | 0.17029 | -0.041 | 7.141
19.5 | 1.19 | 0.17857 | -0.041 | 6.664

## 28. Re 500k Mach 0.10 (2)
BIGFOIL.COM POLAR EXPORT
NACA64-318 a=0.8
NACA64-318 a=0.8 |  |  |  | Cl Max: | 1.2938 | at alpha= | 19 | deg
XFOIL ncrit=9 |  |  |  | L/D Max: | 95.9324 | at alpha= | 7 | deg
Re: | 500000 |  |  | Cd Min: | 0.21026 | at alpha= | -20 | deg
Mach: | 0.1 |  |  | Cl=0 at alpha= | -2.3032 | deg
|  |  |  | @ Cl=0.1, Cd= | 0.0092649
|  |  |  | @ Cl=0.4, Cd= | 0.0094925
|  |  |  | @ Cl=0.6, Cd= | 0.0098703
alpha (deg) | Cl | Cd | Cm | Cl/Cd
-20 | -0.5676 | 0.21026 | 0.0061 | -2.6995
-19.5 | -0.5495 | 0.20465 | 0.0024 | -2.6851
-19 | -0.5542 | 0.19238 | -0.0055 | -2.8808
-18.5 | -0.5295 | 0.18808 | -0.0076 | -2.8153
-18 | -0.51 | 0.18273 | -0.0107 | -2.791
-17.5 | -0.8546 | 0.08749 | -0.0611 | -9.768
-17 | -0.8964 | 0.0743 | -0.0686 | -12.0646
-16.5 | -0.9199 | 0.06486 | -0.073 | -14.1829
-16 | -0.9329 | 0.05744 | -0.0758 | -16.2413
-15.5 | -0.9337 | 0.05199 | -0.0774 | -17.9592
-15 | -0.9311 | 0.04719 | -0.0784 | -19.7309
-14.5 | -0.9228 | 0.04295 | -0.0788 | -21.4854
-14 | -0.9096 | 0.03923 | -0.0788 | -23.1863
-13.5 | -0.8909 | 0.03593 | -0.0786 | -24.7954
-13 | -0.8653 | 0.03309 | -0.0789 | -26.1499
-12.5 | -0.8119 | 0.03023 | -0.0837 | -26.8574
-12 | -0.7698 | 0.02808 | -0.0837 | -27.4145
-11.5 | -0.7465 | 0.02641 | -0.0812 | -28.2658
-11 | -0.7224 | 0.02476 | -0.0784 | -29.1761
-10.5 | -0.697 | 0.02317 | -0.0758 | -30.082
-10 | -0.674 | 0.0214 | -0.073 | -31.4953
-9.5 | -0.6561 | 0.01948 | -0.0697 | -33.6807
-9 | -0.6361 | 0.01802 | -0.066 | -35.2997
-8.5 | -0.608 | 0.01705 | -0.0626 | -35.6598
-8 | -0.5785 | 0.01568 | -0.0597 | -36.8941
-7.5 | -0.5361 | 0.01484 | -0.0582 | -36.1253
-7 | -0.4933 | 0.01388 | -0.0569 | -35.5403
-6 | -0.4045 | 0.01164 | -0.0549 | -34.7509
-5.5 | -0.3621 | 0.00995 | -0.0542 | -36.392
-5 | -0.3131 | 0.00899 | -0.0539 | -34.8276
-4.5 | -0.2557 | 0.00895 | -0.0543 | -28.5698
-4 | -0.1975 | 0.00893 | -0.0547 | -22.1165
-3.5 | -0.1396 | 0.00901 | -0.0551 | -15.4939
-3 | -0.0813 | 0.00908 | -0.0556 | -8.9537
-2.5 | -0.0231 | 0.00922 | -0.056 | -2.5054
-2 | 0.0356 | 0.00934 | -0.0565 | 3.8116
-1.5 | 0.0942 | 0.00926 | -0.0572 | 10.1728
-1 | 0.153 | 0.00931 | -0.0579 | 16.4339
-0.5 | 0.2119 | 0.00929 | -0.0586 | 22.8095
0 | 0.2705 | 0.00935 | -0.0593 | 28.9305
0.5 | 0.3293 | 0.00939 | -0.06 | 35.0692
1 | 0.3878 | 0.00948 | -0.0606 | 40.9072
1.5 | 0.4462 | 0.00954 | -0.0613 | 46.7715
2 | 0.5047 | 0.00963 | -0.062 | 52.4091
2.5 | 0.563 | 0.0098 | -0.0626 | 57.449
3 | 0.6209 | 0.00991 | -0.0632 | 62.6539
3.5 | 0.6788 | 0.01005 | -0.0637 | 67.5423
4 | 0.7355 | 0.01016 | -0.064 | 72.3917
4.5 | 0.792 | 0.01029 | -0.0642 | 76.9679
5 | 0.846 | 0.0103 | -0.0639 | 82.1359
5.5 | 0.8998 | 0.01037 | -0.0636 | 86.7695
6 | 0.9512 | 0.01053 | -0.0629 | 90.3324
6.5 | 1.0019 | 0.01069 | -0.0621 | 93.7231
7 | 1.0495 | 0.01094 | -0.0607 | 95.9324
7.5 | 1.0864 | 0.01151 | -0.0577 | 94.3875
8 | 1.0817 | 0.01325 | -0.048 | 81.6377
8.5 | 1.073 | 0.01553 | -0.039 | 69.0921
9 | 1.0694 | 0.01806 | -0.0319 | 59.2137
9.5 | 1.0703 | 0.02063 | -0.0261 | 51.8808
10.5 | 1.0898 | 0.02657 | -0.02 | 41.0162
11 | 1.1011 | 0.02984 | -0.0176 | 36.9001
11.5 | 1.1167 | 0.03297 | -0.0158 | 33.8702
12 | 1.1292 | 0.03656 | -0.0142 | 30.8862
12.5 | 1.1436 | 0.04014 | -0.013 | 28.4903
13 | 1.1523 | 0.04441 | -0.0119 | 25.9469
13.5 | 1.1687 | 0.04811 | -0.0113 | 24.2922
14 | 1.1809 | 0.05237 | -0.0109 | 22.5492
14.5 | 1.1882 | 0.05718 | -0.0104 | 20.78
15 | 1.2044 | 0.06133 | -0.0104 | 19.638
15.5 | 1.2185 | 0.06578 | -0.0107 | 18.5239
16 | 1.231 | 0.0705 | -0.0112 | 17.461
16.5 | 1.2435 | 0.07509 | -0.0112 | 16.5601
17 | 1.2558 | 0.08017 | -0.0122 | 15.6642
17.5 | 1.2671 | 0.08542 | -0.0132 | 14.8338
18 | 1.2763 | 0.09107 | -0.0148 | 14.0145
18.5 | 1.2856 | 0.09673 | -0.0165 | 13.2906
19 | 1.2938 | 0.10237 | -0.0178 | 12.6385
19.5 | 1.2908 | 0.11039 | -0.0212 | 11.6931
20 | 1.2864 | 0.11877 | -0.025 | 10.831

## 29. Re 500k Mach 0.25 (1)
BIGFOIL.COM POLAR EXPORT
NACA64-318 a=0.8
NACA64-318 a=0.8 |  |  |  | Cl Max: | 1.469 | at alpha= | 12.5 | deg
JavaFoil+Calcfoil stall+Eppler ext transition |  |  |  | L/D Max: | 95.879 | at alpha= | 6.5 | deg
Re: | 500000 |  |  | Cd Min: | 0.00835 | at alpha= | -3 | deg
Mach: | 0.25 |  |  | Cl=0 at alpha= | -2.375 | deg
|  |  |  | @ Cl=0.1, Cd= | 0.0084669
|  |  |  | @ Cl=0.4, Cd= | 0.0089502
|  |  |  | @ Cl=0.6, Cd= | 0.00933
alpha (deg) | Cl | Cd | Cm | Cl/Cd
-20 | -0.677 | 0.21997 | -0.011 | -3.079
-19.5 | -0.731 | 0.20976 | -0.012 | -3.486
-19 | -0.782 | 0.19538 | -0.012 | -4
-18.5 | -0.825 | 0.18349 | -0.013 | -4.494
-18 | -0.851 | 0.1704 | -0.013 | -4.995
-17.5 | -0.874 | 0.16129 | -0.014 | -5.416
-17 | -0.892 | 0.15004 | -0.014 | -5.947
-16.5 | -0.907 | 0.13964 | -0.015 | -6.492
-16 | -0.917 | 0.13304 | -0.015 | -6.893
-15.5 | -0.923 | 0.12449 | -0.016 | -7.414
-15 | -0.925 | 0.11585 | -0.016 | -7.984
-14.5 | -0.923 | 0.10959 | -0.017 | -8.418
-14 | -0.916 | 0.10181 | -0.018 | -8.997
-13.5 | -0.905 | 0.09539 | -0.018 | -9.484
-13 | -0.89 | 0.08999 | -0.019 | -9.889
-12.5 | -0.872 | 0.08374 | -0.02 | -10.416
-12 | -0.852 | 0.0777 | -0.022 | -10.97
-11.5 | -0.834 | 0.06942 | -0.025 | -12.009
-11 | -0.911 | 0.02753 | -0.038 | -33.08
-10.5 | -0.877 | 0.02493 | -0.039 | -35.157
-10 | -0.842 | 0.02268 | -0.04 | -37.141
-9.5 | -0.8 | 0.02132 | -0.041 | -37.552
-9 | -0.756 | 0.01997 | -0.042 | -37.849
-8.5 | -0.708 | 0.0188 | -0.043 | -37.679
-8 | -0.658 | 0.01772 | -0.043 | -37.138
-7.5 | -0.606 | 0.01685 | -0.044 | -35.974
-7 | -0.552 | 0.01596 | -0.045 | -34.607
-6.5 | -0.497 | 0.01513 | -0.046 | -32.819
-6 | -0.44 | 0.01438 | -0.047 | -30.613
-5.5 | -0.383 | 0.01364 | -0.048 | -28.068
-5 | -0.325 | 0.01286 | -0.049 | -25.262
-4.5 | -0.27 | 0.00842 | -0.052 | -32.109
-4 | -0.207 | 0.00837 | -0.052 | -24.772
-3.5 | -0.144 | 0.00836 | -0.053 | -17.215
-3 | -0.08 | 0.00835 | -0.054 | -9.6
-2.5 | -0.016 | 0.00844 | -0.055 | -1.923
-2 | 0.048 | 0.00841 | -0.056 | 5.691
-1.5 | 0.112 | 0.00848 | -0.056 | 13.216
-1 | 0.176 | 0.00858 | -0.057 | 20.534
-0.5 | 0.24 | 0.00863 | -0.058 | 27.845
0 | 0.305 | 0.00878 | -0.059 | 34.691
0.5 | 0.369 | 0.00894 | -0.06 | 41.257
1 | 0.43 | 0.00896 | -0.06 | 47.975
1.5 | 0.493 | 0.00908 | -0.061 | 54.224
2 | 0.555 | 0.00923 | -0.061 | 60.162
2.5 | 0.618 | 0.00937 | -0.062 | 65.904
3 | 0.68 | 0.00951 | -0.063 | 71.452
3.5 | 0.742 | 0.00969 | -0.063 | 76.495
4 | 0.798 | 0.0099 | -0.064 | 80.63
4.5 | 0.858 | 0.01011 | -0.065 | 84.818
5 | 0.916 | 0.01037 | -0.065 | 88.338
5.5 | 0.974 | 0.01062 | -0.066 | 91.659
6 | 1.029 | 0.01094 | -0.067 | 94.077
6.5 | 1.084 | 0.01131 | -0.067 | 95.879
7 | 1.126 | 0.01972 | -0.067 | 57.092
7.5 | 1.176 | 0.02075 | -0.068 | 56.678
8 | 1.224 | 0.02181 | -0.068 | 56.121
8.5 | 1.27 | 0.02299 | -0.069 | 55.237
9 | 1.311 | 0.02434 | -0.069 | 53.857
9.5 | 1.348 | 0.02581 | -0.07 | 52.226
10 | 1.381 | 0.02726 | -0.07 | 50.654
10.5 | 1.409 | 0.02895 | -0.07 | 48.676
11 | 1.432 | 0.03081 | -0.071 | 46.498
11.5 | 1.451 | 0.03293 | -0.071 | 44.052
12 | 1.463 | 0.03497 | -0.072 | 41.842
12.5 | 1.469 | 0.03748 | -0.072 | 39.206
13 | 1.469 | 0.04009 | -0.072 | 36.645
13.5 | 1.46 | 0.04377 | -0.072 | 33.352
14 | 1.438 | 0.04924 | -0.072 | 29.204
14.5 | 1.257 | 0.10744 | -0.046 | 11.7
15 | 1.235 | 0.11614 | -0.043 | 10.63
15.5 | 1.207 | 0.1238 | -0.043 | 9.746
16 | 1.167 | 0.13425 | -0.04 | 8.696
16.5 | 1.125 | 0.14202 | -0.037 | 7.92
17 | 1.079 | 0.15381 | -0.038 | 7.017
17.5 | 1.028 | 0.164 | -0.037 | 6.269

## 30. Re 500k Mach 0.25 (2)
BIGFOIL.COM POLAR EXPORT
NACA64-318 a=0.8
NACA64-318 a=0.8 |  |  |  | Cl Max: | 1.226 | at alpha= | 17.5 | deg
XFOIL ncrit=9 |  |  |  | L/D Max: | 94.1805 | at alpha= | 7 | deg
Re: | 500000 |  |  | Cd Min: | 0.17169 | at alpha= | -18.5 | deg
Mach: | 0.25 |  |  | Cl=0 at alpha= | -2.2941 | deg
|  |  |  | @ Cl=0.1, Cd= | 0.0094847
|  |  |  | @ Cl=0.4, Cd= | 0.0097103
|  |  |  | @ Cl=0.6, Cd= | 0.010085
alpha (deg) | Cl | Cd | Cm | Cl/Cd
-18.5 | -0.3704 | 0.17169 | -0.0109 | -2.1574
-18 | -0.3557 | 0.16632 | -0.0153 | -2.1386
-17.5 | -0.365 | 0.15726 | -0.0224 | -2.321
-17 | -0.3399 | 0.15347 | -0.0253 | -2.2148
-16.5 | -0.3251 | 0.14895 | -0.0297 | -2.1826
-16 | -0.5283 | 0.13397 | -0.0371 | -3.9434
-15.5 | -0.715 | 0.08496 | -0.0654 | -8.4157
-15 | -0.7681 | 0.06963 | -0.0747 | -11.0312
-14.5 | -0.8012 | 0.05904 | -0.08 | -13.5705
-14 | -0.8201 | 0.05121 | -0.0829 | -16.0145
-13.5 | -0.8295 | 0.04484 | -0.0844 | -18.4991
-13 | -0.8278 | 0.03986 | -0.0849 | -20.7677
-12.5 | -0.7921 | 0.03508 | -0.0903 | -22.5798
-12 | -0.7584 | 0.03176 | -0.0906 | -23.8791
-11.5 | -0.7355 | 0.02962 | -0.088 | -24.8312
-11 | -0.7113 | 0.02762 | -0.0852 | -25.7531
-10.5 | -0.6847 | 0.02575 | -0.0825 | -26.5903
-10 | -0.6569 | 0.024 | -0.0799 | -27.3708
-9.5 | -0.6359 | 0.02184 | -0.0767 | -29.1163
-9 | -0.6128 | 0.01999 | -0.0738 | -30.6553
-8.5 | -0.5881 | 0.01839 | -0.0707 | -31.9793
-8 | -0.5736 | 0.01683 | -0.0657 | -34.082
-7.5 | -0.5405 | 0.01564 | -0.0628 | -34.5588
-7 | -0.5007 | 0.01456 | -0.0607 | -34.3887
-6.5 | -0.456 | 0.01361 | -0.0593 | -33.5048
-6 | -0.411 | 0.01249 | -0.0579 | -32.9063
-5.5 | -0.3676 | 0.011 | -0.0568 | -33.4182
-5 | -0.3244 | 0.00922 | -0.0559 | -35.1844
-4.5 | -0.2657 | 0.0091 | -0.0561 | -29.1978
-4 | -0.2058 | 0.00913 | -0.0564 | -22.5411
-3.5 | -0.1453 | 0.00918 | -0.0568 | -15.8279
-3 | -0.085 | 0.00928 | -0.0572 | -9.1595
-2.5 | -0.025 | 0.00944 | -0.0575 | -2.6483
-2 | 0.0357 | 0.00949 | -0.058 | 3.7619
-1 | 0.157 | 0.00948 | -0.0594 | 16.5612
-0.5 | 0.2178 | 0.00957 | -0.0601 | 22.7586
0 | 0.2784 | 0.00953 | -0.0608 | 29.213
0.5 | 0.339 | 0.00961 | -0.0615 | 35.2758
1 | 0.3996 | 0.00971 | -0.0622 | 41.1535
1.5 | 0.4598 | 0.00976 | -0.0628 | 47.1107
2 | 0.5207 | 0.00997 | -0.0635 | 52.2267
2.5 | 0.5803 | 0.01003 | -0.064 | 57.8564
3 | 0.6407 | 0.0102 | -0.0646 | 62.8137
3.5 | 0.7001 | 0.01036 | -0.065 | 67.5772
4 | 0.7592 | 0.01048 | -0.0653 | 72.4427
4.5 | 0.8165 | 0.01056 | -0.0651 | 77.3201
5 | 0.8726 | 0.01061 | -0.0647 | 82.2432
6 | 0.9796 | 0.01082 | -0.0628 | 90.536
6.5 | 1.03 | 0.01104 | -0.0613 | 93.2971
7 | 1.0746 | 0.01141 | -0.0589 | 94.1805
7.5 | 1.0869 | 0.0125 | -0.0513 | 86.952
8 | 1.0684 | 0.01491 | -0.0402 | 71.6566
8.5 | 1.057 | 0.01782 | -0.0319 | 59.3154
9 | 1.0522 | 0.02093 | -0.0256 | 50.2723
9.5 | 1.0515 | 0.02417 | -0.0205 | 43.5043
10 | 1.0601 | 0.02744 | -0.0177 | 38.6334
10.5 | 1.0708 | 0.03107 | -0.0154 | 34.4641
11 | 1.0838 | 0.0347 | -0.0136 | 31.2334
11.5 | 1.0927 | 0.03888 | -0.0119 | 28.1044
12 | 1.1095 | 0.04259 | -0.0108 | 26.0507
12.5 | 1.1175 | 0.04723 | -0.0098 | 23.6608
13 | 1.1318 | 0.05148 | -0.0091 | 21.9852
13.5 | 1.146 | 0.05588 | -0.0087 | 20.5082
14 | 1.1534 | 0.06099 | -0.0083 | 18.9113
14.5 | 1.1698 | 0.06544 | -0.0082 | 17.8759
15 | 1.1844 | 0.07024 | -0.0084 | 16.8622
15.5 | 1.1973 | 0.07534 | -0.0089 | 15.892
16 | 1.2089 | 0.08053 | -0.0092 | 15.0118
16.5 | 1.2182 | 0.08649 | -0.0103 | 14.0849
17 | 1.2237 | 0.09314 | -0.012 | 13.1383
17.5 | 1.226 | 0.10044 | -0.0144 | 12.2063
18 | 1.2258 | 0.10825 | -0.0174 | 11.3238
18.5 | 1.2237 | 0.1163 | -0.0207 | 10.5219
19 | 1.2059 | 0.12769 | -0.0267 | 9.444
19.5 | 1.1817 | 0.14081 | -0.0345 | 8.3922
20 | 1.1512 | 0.15583 | -0.0443 | 7.3875

## 31. Re 500k Mach 0.50 (1)
BIGFOIL.COM POLAR EXPORT
NACA64-318 a=0.8
NACA64-318 a=0.8 |  |  |  | Cl Max: | 1.309 | at alpha= | 8.5 | deg
JavaFoil+Calcfoil stall+Eppler ext transition |  |  |  | L/D Max: | 86.148 | at alpha= | 5.5 | deg
Re: | 500000 |  |  | Cd Min: | 0.00856 | at alpha= | -2 | deg
Mach: | 0.5 |  |  | Cl=0 at alpha= | -2.375 | deg
|  |  |  | @ Cl=0.1, Cd= | 0.0089293
|  |  |  | @ Cl=0.4, Cd= | 0.0095763
|  |  |  | @ Cl=0.6, Cd= | 0.010071
alpha (deg) | Cl | Cd | Cm | Cl/Cd
-20 | -0.995 | 0.2371 | -0.018 | -4.198
-19.5 | -0.968 | 0.22716 | -0.018 | -4.261
-19 | -0.938 | 0.21745 | -0.018 | -4.315
-18.5 | -0.911 | 0.2114 | -0.018 | -4.307
-18 | -0.883 | 0.20516 | -0.019 | -4.304
-17.5 | -0.855 | 0.20475 | -0.019 | -4.177
-17 | -0.827 | 0.19535 | -0.019 | -4.235
-16.5 | -0.798 | 0.188 | -0.019 | -4.245
-16 | -0.77 | 0.17549 | -0.019 | -4.389
-15.5 | -0.742 | 0.17411 | -0.02 | -4.264
-15 | -0.715 | 0.17395 | -0.02 | -4.111
-14.5 | -0.685 | 0.15842 | -0.019 | -4.325
-14 | -0.657 | 0.15688 | -0.019 | -4.19
-13.5 | -0.629 | 0.1489 | -0.02 | -4.227
-13 | -0.602 | 0.14499 | -0.02 | -4.149
-12.5 | -0.573 | 0.13586 | -0.02 | -4.216
-12 | -0.544 | 0.1294 | -0.019 | -4.207
-11.5 | -0.516 | 0.1209 | -0.02 | -4.271
-11 | -0.488 | 0.1192 | -0.02 | -4.097
-10.5 | -0.46 | 0.10244 | -0.021 | -4.494
-10 | -0.432 | 0.09713 | -0.019 | -4.444
-9.5 | -0.616 | 0.06933 | -0.022 | -8.889
-9 | -0.636 | 0.06196 | -0.024 | -10.259
-8.5 | -0.621 | 0.05658 | -0.025 | -10.974
-8 | -0.685 | 0.02272 | -0.047 | -30.17
-7.5 | -0.645 | 0.02093 | -0.049 | -30.818
-7 | -0.595 | 0.01955 | -0.05 | -30.423
-6.5 | -0.54 | 0.01826 | -0.051 | -29.544
-6 | -0.48 | 0.01718 | -0.052 | -27.942
-5.5 | -0.418 | 0.01625 | -0.053 | -25.705
-5 | -0.354 | 0.01542 | -0.054 | -22.946
-4.5 | -0.289 | 0.01461 | -0.055 | -19.756
-4 | -0.228 | 0.00929 | -0.058 | -24.589
-3.5 | -0.161 | 0.00905 | -0.06 | -17.738
-3 | -0.089 | 0.00904 | -0.06 | -9.901
-2.5 | -0.018 | 0.00905 | -0.061 | -2.003
-2 | 0.054 | 0.00856 | -0.062 | 6.253
-1.5 | 0.125 | 0.00913 | -0.063 | 13.72
-1 | 0.197 | 0.00916 | -0.063 | 21.499
-0.5 | 0.269 | 0.00928 | -0.064 | 28.943
0 | 0.336 | 0.00943 | -0.065 | 35.651
0.5 | 0.406 | 0.00959 | -0.066 | 42.384
1 | 0.476 | 0.00974 | -0.067 | 48.909
1.5 | 0.546 | 0.00993 | -0.067 | 54.964
2 | 0.615 | 0.01011 | -0.068 | 60.853
2.5 | 0.685 | 0.01034 | -0.069 | 66.177
3 | 0.753 | 0.01058 | -0.069 | 71.207
3.5 | 0.822 | 0.01085 | -0.07 | 75.781
4 | 0.883 | 0.01118 | -0.071 | 78.943
4.5 | 0.947 | 0.01154 | -0.072 | 82.123
5 | 1.01 | 0.01197 | -0.072 | 84.369
5.5 | 1.07 | 0.01242 | -0.073 | 86.148
6 | 1.117 | 0.02203 | -0.073 | 50.7
6.5 | 1.169 | 0.02341 | -0.073 | 49.942
7 | 1.217 | 0.02501 | -0.074 | 48.651
7.5 | 1.258 | 0.02681 | -0.074 | 46.907
8 | 1.29 | 0.029 | -0.075 | 44.478
8.5 | 1.309 | 0.03137 | -0.075 | 41.732
9 | 1.301 | 0.03394 | -0.076 | 38.341
9.5 | 1.064 | 0.06897 | -0.038 | 15.426
10 | 0.694 | 0.089 | -0.03 | 7.799
10.5 | 0.722 | 0.11261 | -0.032 | 6.41
11 | 0.749 | 0.1158 | -0.033 | 6.47
11.5 | 0.778 | 0.1234 | -0.037 | 6.303
12 | 0.805 | 0.13068 | -0.037 | 6.161
12.5 | 0.832 | 0.1329 | -0.037 | 6.262
13 | 0.861 | 0.14888 | -0.041 | 5.784
13.5 | 0.888 | 0.15457 | -0.041 | 5.746

## 32. Re 500k Mach 0.50 (2)
BIGFOIL.COM POLAR EXPORT
NACA64-318 a=0.8
NACA64-318 a=0.8 |  |  |  | Cl Max: | 1.0944 | at alpha= | 6.5 | deg
XFOIL ncrit=9 |  |  |  | L/D Max: | 84.4795 | at alpha= | 6 | deg
Re: | 500000 |  |  | Cd Min: | 0.14177 | at alpha= | -14.5 | deg
Mach: | 0.5 |  |  | Cl=0 at alpha= | -2.2496 | deg
|  |  |  | @ Cl=0.1, Cd= | 0.01049
|  |  |  | @ Cl=0.4, Cd= | 0.010746
|  |  |  | @ Cl=0.6, Cd= | 0.011269
alpha (deg) | Cl | Cd | Cm | Cl/Cd
-15 | -0.2958 | 0.1415 | -0.033 | -2.0905
-14.5 | -0.4 | 0.14177 | -0.0469 | -2.8215
-14 | -0.3816 | 0.1336 | -0.0518 | -2.8563
-13.5 | -0.3708 | 0.12032 | -0.0627 | -3.0818
-13 | -0.3839 | 0.10558 | -0.0721 | -3.6361
-12 | -0.4889 | 0.0699 | -0.0939 | -6.9943
-11.5 | -0.5261 | 0.05856 | -0.1 | -8.9839
-11 | -0.5539 | 0.04962 | -0.1032 | -11.1628
-10.5 | -0.5717 | 0.0425 | -0.1042 | -13.4518
-10 | -0.5771 | 0.03688 | -0.1033 | -15.648
-9.5 | -0.5673 | 0.03262 | -0.1011 | -17.3912
-9 | -0.5453 | 0.02947 | -0.0983 | -18.5036
-8.5 | -0.518 | 0.0269 | -0.0952 | -19.2565
-8 | -0.4886 | 0.02466 | -0.0917 | -19.8135
-7.5 | -0.4685 | 0.02216 | -0.088 | -21.1417
-7 | -0.445 | 0.01991 | -0.0845 | -22.3506
-6.5 | -0.4267 | 0.01757 | -0.0804 | -24.2857
-6 | -0.4099 | 0.01581 | -0.0752 | -25.9266
-5.5 | -0.3769 | 0.01436 | -0.0713 | -26.2465
-5 | -0.3384 | 0.01279 | -0.0682 | -26.4582
-4.5 | -0.3039 | 0.01041 | -0.0653 | -29.1931
-4 | -0.2428 | 0.00987 | -0.0644 | -24.5998
-3.5 | -0.1735 | 0.00995 | -0.0643 | -17.4372
-3 | -0.104 | 0.01015 | -0.0642 | -10.2463
-2.5 | -0.0347 | 0.01032 | -0.0643 | -3.3624
-2 | 0.0346 | 0.0105 | -0.0645 | 3.2952
-1.5 | 0.1036 | 0.01049 | -0.065 | 9.8761
-1 | 0.173 | 0.01051 | -0.0656 | 16.4605
-0.5 | 0.2421 | 0.01054 | -0.0664 | 22.9696
0 | 0.3108 | 0.01058 | -0.0669 | 29.3762
0.5 | 0.3803 | 0.01072 | -0.0677 | 35.4757
1 | 0.4483 | 0.01081 | -0.0682 | 41.4709
1.5 | 0.5171 | 0.01097 | -0.0687 | 47.1376
2 | 0.5865 | 0.01123 | -0.0693 | 52.2262
2.5 | 0.6532 | 0.01142 | -0.0694 | 57.1979
3 | 0.7221 | 0.01167 | -0.0696 | 61.8766
3.5 | 0.789 | 0.01192 | -0.0693 | 66.1913
4 | 0.8553 | 0.01217 | -0.0688 | 70.2794
4.5 | 0.9181 | 0.01227 | -0.0673 | 74.8248
5 | 0.9785 | 0.01236 | -0.0652 | 79.1667
5.5 | 1.0314 | 0.01245 | -0.0616 | 82.8434
6 | 1.0712 | 0.01268 | -0.0557 | 84.4795
6.5 | 1.0944 | 0.01333 | -0.0477 | 82.1005
7 | 1.0882 | 0.01543 | -0.0375 | 70.525
7.5 | 1.0497 | 0.01995 | -0.0269 | 52.6165
8 | 1.0191 | 0.02535 | -0.0196 | 40.2012
8.5 | 0.9985 | 0.03092 | -0.0146 | 32.293
9 | 0.9903 | 0.03623 | -0.0111 | 27.3337
9.5 | 0.9909 | 0.04131 | -0.0084 | 23.9869
10.5 | 1.0043 | 0.0512 | -0.0043 | 19.6152
11 | 1.02 | 0.05637 | -0.0043 | 18.0947
11.5 | 1.0302 | 0.06215 | -0.004 | 16.576

## 33. Re 750k Mach 0.00 (1)
BIGFOIL.COM POLAR EXPORT
NACA64-318 a=0.8
NACA64-318 a=0.8 |  |  |  | Cl Max: | 1.558 | at alpha= | 15 | deg
JavaFoil+Calcfoil stall+Eppler ext transition |  |  |  | L/D Max: | 111.379 | at alpha= | 6.5 | deg
Re: | 750000 |  |  | Cd Min: | 0.00728 | at alpha= | -3.5 | deg
Mach: | 0 |  |  | Cl=0 at alpha= | -2.371 | deg
|  |  |  | @ Cl=0.1, Cd= | 0.007411
|  |  |  | @ Cl=0.4, Cd= | 0.0078171
|  |  |  | @ Cl=0.6, Cd= | 0.0081579
alpha (deg) | Cl | Cd | Cm | Cl/Cd
-19 | -1.056 | 0.15664 | -0.014 | -6.74
-18.5 | -1.064 | 0.14928 | -0.015 | -7.128
-18 | -1.063 | 0.14097 | -0.015 | -7.543
-17.5 | -1.059 | 0.13469 | -0.016 | -7.863
-17 | -1.054 | 0.12723 | -0.017 | -8.287
-16.5 | -1.045 | 0.12114 | -0.017 | -8.622
-16 | -1.037 | 0.1127 | -0.018 | -9.202
-15.5 | -1.027 | 0.10539 | -0.02 | -9.745
-15 | -1.012 | 0.09921 | -0.02 | -10.199
-14.5 | -1.07 | 0.05572 | -0.029 | -19.21
-14 | -1.079 | 0.04092 | -0.031 | -26.366
-13.5 | -1.07 | 0.034 | -0.033 | -31.464
-13 | -1.048 | 0.03032 | -0.034 | -34.569
-12.5 | -1.021 | 0.0276 | -0.035 | -37.005
-12 | -0.991 | 0.02532 | -0.035 | -39.13
-11.5 | -0.957 | 0.02338 | -0.036 | -40.918
-11 | -0.92 | 0.02174 | -0.037 | -42.309
-10.5 | -0.88 | 0.02032 | -0.038 | -43.313
-10 | -0.838 | 0.01903 | -0.039 | -44.013
-9.5 | -0.793 | 0.01792 | -0.04 | -44.227
-9 | -0.746 | 0.01694 | -0.041 | -44.034
-8.5 | -0.697 | 0.01602 | -0.042 | -43.517
-8 | -0.646 | 0.01522 | -0.042 | -42.463
-7.5 | -0.595 | 0.01443 | -0.043 | -41.201
-7 | -0.542 | 0.01361 | -0.044 | -39.855
-6.5 | -0.489 | 0.01279 | -0.045 | -38.225
-6 | -0.434 | 0.01219 | -0.047 | -35.578
-5.5 | -0.377 | 0.01156 | -0.048 | -32.652
-5 | -0.32 | 0.01045 | -0.049 | -30.616
-4.5 | -0.262 | 0.00731 | -0.05 | -35.85
-4 | -0.201 | 0.00735 | -0.051 | -27.335
-3.5 | -0.139 | 0.00728 | -0.052 | -19.14
-3 | -0.078 | 0.00728 | -0.052 | -10.656
-2.5 | -0.016 | 0.00729 | -0.053 | -2.154
-2 | 0.046 | 0.00735 | -0.054 | 6.312
-1.5 | 0.108 | 0.00742 | -0.055 | 14.624
-1 | 0.171 | 0.0075 | -0.055 | 22.761
-0.5 | 0.233 | 0.00754 | -0.056 | 30.851
0 | 0.295 | 0.0076 | -0.057 | 38.813
0.5 | 0.357 | 0.00772 | -0.058 | 46.252
1 | 0.419 | 0.00786 | -0.059 | 53.325
1.5 | 0.481 | 0.00792 | -0.059 | 60.722
2 | 0.543 | 0.00802 | -0.06 | 67.74
2.5 | 0.605 | 0.00817 | -0.061 | 73.998
3 | 0.663 | 0.0075 | -0.061 | 88.479
3.5 | 0.723 | 0.00837 | -0.062 | 86.43
4 | 0.779 | 0.00851 | -0.062 | 91.505
4.5 | 0.837 | 0.00867 | -0.063 | 96.552
5 | 0.895 | 0.00885 | -0.064 | 101.168
5.5 | 0.951 | 0.00905 | -0.064 | 105.115
6 | 1.007 | 0.00927 | -0.065 | 108.599
6.5 | 1.061 | 0.00952 | -0.066 | 111.379
7 | 1.099 | 0.01719 | -0.065 | 63.957
7.5 | 1.15 | 0.01798 | -0.066 | 63.943
8 | 1.199 | 0.01884 | -0.066 | 63.652
8.5 | 1.246 | 0.01977 | -0.067 | 63.045
9 | 1.29 | 0.02076 | -0.067 | 62.162
9.5 | 1.332 | 0.02182 | -0.068 | 61.015
10 | 1.37 | 0.02293 | -0.068 | 59.75
10.5 | 1.405 | 0.02419 | -0.069 | 58.069
11 | 1.436 | 0.02557 | -0.069 | 56.174
11.5 | 1.464 | 0.02701 | -0.07 | 54.21
12 | 1.489 | 0.02862 | -0.07 | 52.036
12.5 | 1.51 | 0.03039 | -0.071 | 49.702
13 | 1.528 | 0.03218 | -0.071 | 47.479
13.5 | 1.541 | 0.03419 | -0.071 | 45.078
14 | 1.551 | 0.03652 | -0.071 | 42.457
14.5 | 1.557 | 0.0389 | -0.072 | 40.014
15 | 1.558 | 0.04171 | -0.072 | 37.352
15.5 | 1.553 | 0.04452 | -0.072 | 34.873
16 | 1.541 | 0.04839 | -0.072 | 31.84
16.5 | 1.525 | 0.05248 | -0.072 | 29.056
17 | 1.502 | 0.05846 | -0.072 | 25.697
17.5 | 1.469 | 0.06749 | -0.071 | 21.772
18 | 1.431 | 0.07947 | -0.069 | 18.002
18.5 | 1.328 | 0.12415 | -0.059 | 10.698
19 | 1.279 | 0.14817 | -0.052 | 8.629
19.5 | 1.253 | 0.15808 | -0.051 | 7.927
20 | 1.223 | 0.17028 | -0.049 | 7.185

## 34. Re 750k Mach 0.00 (2)
BIGFOIL.COM POLAR EXPORT
NACA64-318 a=0.8
NACA64-318 a=0.8 |  |  |  | Cl Max: | 1.3226 | at alpha= | 20 | deg
XFOIL ncrit=9 |  |  |  | L/D Max: | 107.852 | at alpha= | 6.5 | deg
Re: | 750000 |  |  | Cd Min: | 0.11221 | at alpha= | 20 | deg
Mach: | 0 |  |  | Cl=0 at alpha= | -2.3106 | deg
|  |  |  | @ Cl=0.1, Cd= | 0.0077965
|  |  |  | @ Cl=0.4, Cd= | 0.007982
|  |  |  | @ Cl=0.6, Cd= | 0.0082606
alpha (deg) | Cl | Cd | Cm | Cl/Cd
-19.5 | -0.89 | 0.11165 | -0.0419 | -7.9713
-19 | -0.9429 | 0.09378 | -0.0531 | -10.0544
-18.5 | -0.974 | 0.08127 | -0.0604 | -11.9847
-18 | -0.9921 | 0.07173 | -0.0656 | -13.831
-17.5 | -1.0024 | 0.06398 | -0.0692 | -15.6674
-17 | -1.0115 | 0.05687 | -0.0718 | -17.7862
-16.5 | -1.0068 | 0.05174 | -0.0727 | -19.4588
-16 | -0.9959 | 0.04753 | -0.0735 | -20.9531
-15.5 | -0.9821 | 0.0438 | -0.0743 | -22.4224
-15 | -0.9672 | 0.04035 | -0.0746 | -23.9703
-14.5 | -0.95 | 0.03721 | -0.0747 | -25.5308
-14 | -0.9295 | 0.03441 | -0.0746 | -27.0125
-13.5 | -0.8983 | 0.03173 | -0.076 | -28.3107
-13 | -0.8499 | 0.02928 | -0.0803 | -29.0266
-12.5 | -0.8332 | 0.02685 | -0.0779 | -31.0317
-12 | -0.8154 | 0.02478 | -0.0756 | -32.9056
-11.5 | -0.7931 | 0.02301 | -0.0735 | -34.4676
-11 | -0.7699 | 0.0213 | -0.0712 | -36.1455
-10.5 | -0.7456 | 0.0197 | -0.0689 | -37.8477
-10 | -0.7236 | 0.01812 | -0.0661 | -39.9338
-9.5 | -0.7153 | 0.01645 | -0.0607 | -43.4833
-9 | -0.6814 | 0.01547 | -0.0584 | -44.0465
-8.5 | -0.6401 | 0.01469 | -0.0569 | -43.5739
-8 | -0.5994 | 0.01372 | -0.0554 | -43.688
-7.5 | -0.5519 | 0.01306 | -0.0547 | -42.2588
-7 | -0.504 | 0.0123 | -0.0541 | -40.9756
-6.5 | -0.4547 | 0.01157 | -0.0537 | -39.2999
-6 | -0.4059 | 0.0107 | -0.0534 | -37.9346
-5.5 | -0.357 | 0.00972 | -0.0532 | -36.7284
-5 | -0.3105 | 0.00818 | -0.053 | -37.9584
-4.5 | -0.2557 | 0.00769 | -0.0534 | -33.251
-3.5 | -0.1393 | 0.0076 | -0.0546 | -18.3289
-3 | -0.0807 | 0.00765 | -0.0553 | -10.549
-2.5 | -0.0222 | 0.00767 | -0.0559 | -2.8944
-2 | 0.0364 | 0.00773 | -0.0565 | 4.7089
-1.5 | 0.0949 | 0.0078 | -0.0572 | 12.1667
-1 | 0.1538 | 0.00776 | -0.0579 | 19.8196
-0.5 | 0.2124 | 0.00784 | -0.0586 | 27.0918
0 | 0.2712 | 0.00783 | -0.0594 | 34.636
0.5 | 0.3296 | 0.00788 | -0.0601 | 41.8274
1 | 0.3882 | 0.00798 | -0.0608 | 48.6466
1.5 | 0.4465 | 0.00799 | -0.0615 | 55.8824
2 | 0.5046 | 0.00817 | -0.0621 | 61.7625
2.5 | 0.5628 | 0.00819 | -0.0628 | 68.7179
3 | 0.6208 | 0.0083 | -0.0634 | 74.7952
3.5 | 0.6779 | 0.00841 | -0.0639 | 80.6064
4 | 0.7349 | 0.00851 | -0.0643 | 86.3572
4.5 | 0.7902 | 0.00856 | -0.0644 | 92.3131
5 | 0.846 | 0.00869 | -0.0646 | 97.3533
5.5 | 0.9001 | 0.00883 | -0.0645 | 101.9366
6 | 0.9533 | 0.00901 | -0.0643 | 105.8047
6.5 | 1.0041 | 0.00931 | -0.0637 | 107.8518
7.5 | 1.0641 | 0.01156 | -0.056 | 92.0502
8 | 1.0642 | 0.01327 | -0.0473 | 80.1959
8.5 | 1.0692 | 0.01513 | -0.0404 | 70.6675
9 | 1.0786 | 0.01708 | -0.0348 | 63.1499
9.5 | 1.0909 | 0.01912 | -0.0302 | 57.0554
10 | 1.101 | 0.02144 | -0.0258 | 51.3526
10.5 | 1.1116 | 0.02353 | -0.0214 | 47.2418
11 | 1.1387 | 0.02599 | -0.0209 | 43.813
11.5 | 1.1549 | 0.02882 | -0.0188 | 40.0729
12 | 1.1752 | 0.03148 | -0.0172 | 37.3316
12.5 | 1.1858 | 0.03509 | -0.0154 | 33.7931
13 | 1.2063 | 0.03803 | -0.0144 | 31.7197
13.5 | 1.2232 | 0.04141 | -0.0134 | 29.5388
14 | 1.2308 | 0.04583 | -0.0126 | 26.8558
14.5 | 1.2431 | 0.04998 | -0.0121 | 24.8719
15 | 1.2595 | 0.05385 | -0.0119 | 23.389
15.5 | 1.2727 | 0.05818 | -0.012 | 21.8752
16 | 1.2799 | 0.06332 | -0.0124 | 20.2132
16.5 | 1.2825 | 0.0691 | -0.0129 | 18.5601
17 | 1.2947 | 0.07407 | -0.0138 | 17.4794
17.5 | 1.3039 | 0.07948 | -0.0149 | 16.4054
18 | 1.3112 | 0.0853 | -0.0164 | 15.3716
18.5 | 1.3173 | 0.09144 | -0.0184 | 14.4062
19 | 1.3195 | 0.09814 | -0.0205 | 13.4451
19.5 | 1.3203 | 0.10508 | -0.0229 | 12.5647
20 | 1.3226 | 0.11221 | -0.0259 | 11.7868

## 35. Re 750k Mach 0.10 (1)
BIGFOIL.COM POLAR EXPORT
NACA64-318 a=0.8
NACA64-318 a=0.8 |  |  |  | Cl Max: | 1.544 | at alpha= | 14.5 | deg
JavaFoil+Calcfoil stall+Eppler ext transition |  |  |  | L/D Max: | 111.169 | at alpha= | 6.5 | deg
Re: | 750000 |  |  | Cd Min: | 0.00728 | at alpha= | -3 | deg
Mach: | 0.1 |  |  | Cl=0 at alpha= | -2.373 | deg
|  |  |  | @ Cl=0.1, Cd= | 0.0074611
|  |  |  | @ Cl=0.4, Cd= | 0.0078329
|  |  |  | @ Cl=0.6, Cd= | 0.0082045
alpha (deg) | Cl | Cd | Cm | Cl/Cd
-18.5 | -1.039 | 0.15177 | -0.014 | -6.848
-18 | -1.04 | 0.14474 | -0.015 | -7.188
-17.5 | -1.039 | 0.13773 | -0.015 | -7.542
-17 | -1.037 | 0.1299 | -0.016 | -7.98
-16.5 | -1.029 | 0.12345 | -0.016 | -8.334
-16 | -1.022 | 0.1159 | -0.017 | -8.822
-15.5 | -1.014 | 0.10825 | -0.019 | -9.366
-15 | -1 | 0.10242 | -0.019 | -9.761
-14.5 | -0.995 | 0.0899 | -0.022 | -11.069
-14 | -1.061 | 0.04648 | -0.03 | -22.834
-13.5 | -1.062 | 0.03576 | -0.032 | -29.685
-13 | -1.043 | 0.03129 | -0.034 | -33.343
-12.5 | -1.018 | 0.02839 | -0.035 | -35.87
-12 | -0.99 | 0.02556 | -0.036 | -38.741
-11.5 | -0.957 | 0.02376 | -0.037 | -40.265
-11 | -0.921 | 0.02189 | -0.037 | -42.07
-10.5 | -0.881 | 0.02056 | -0.038 | -42.852
-10 | -0.839 | 0.01925 | -0.039 | -43.594
-9.5 | -0.795 | 0.01814 | -0.04 | -43.799
-9 | -0.748 | 0.01711 | -0.041 | -43.714
-8.5 | -0.699 | 0.01619 | -0.042 | -43.184
-8 | -0.648 | 0.01539 | -0.043 | -42.141
-7.5 | -0.597 | 0.01458 | -0.044 | -40.926
-7 | -0.544 | 0.01375 | -0.045 | -39.56
-6.5 | -0.491 | 0.01295 | -0.046 | -37.875
-6 | -0.435 | 0.01229 | -0.047 | -35.418
-5.5 | -0.379 | 0.01163 | -0.048 | -32.565
-5 | -0.321 | 0.01119 | -0.049 | -28.677
-4.5 | -0.263 | 0.00734 | -0.05 | -35.912
-4 | -0.202 | 0.00734 | -0.051 | -27.497
-3.5 | -0.14 | 0.00734 | -0.052 | -19.084
-3 | -0.078 | 0.00728 | -0.053 | -10.711
-2.5 | -0.016 | 0.00733 | -0.053 | -2.154
-2 | 0.047 | 0.00735 | -0.054 | 6.343
-1.5 | 0.109 | 0.00748 | -0.055 | 14.585
-1 | 0.171 | 0.0075 | -0.056 | 22.852
-0.5 | 0.234 | 0.00754 | -0.057 | 31.018
0 | 0.296 | 0.00764 | -0.057 | 38.783
0.5 | 0.359 | 0.00778 | -0.058 | 46.118
1 | 0.421 | 0.00786 | -0.059 | 53.571
1.5 | 0.483 | 0.00795 | -0.06 | 60.828
2 | 0.546 | 0.0081 | -0.06 | 67.346
2.5 | 0.608 | 0.00822 | -0.061 | 73.982
3 | 0.666 | 0.00753 | -0.061 | 88.504
3.5 | 0.727 | 0.0084 | -0.062 | 86.508
4 | 0.783 | 0.00855 | -0.063 | 91.547
4.5 | 0.841 | 0.00872 | -0.063 | 96.463
5 | 0.899 | 0.00889 | -0.064 | 101.119
5.5 | 0.955 | 0.0091 | -0.065 | 104.964
6 | 1.011 | 0.00933 | -0.065 | 108.387
6.5 | 1.065 | 0.00958 | -0.066 | 111.169
7 | 1.104 | 0.01734 | -0.066 | 63.671
7.5 | 1.154 | 0.01815 | -0.066 | 63.593
8 | 1.203 | 0.01904 | -0.067 | 63.195
8.5 | 1.251 | 0.02 | -0.067 | 62.533
9 | 1.294 | 0.02102 | -0.068 | 61.566
9.5 | 1.335 | 0.02208 | -0.068 | 60.471
10 | 1.373 | 0.02321 | -0.069 | 59.149
10.5 | 1.407 | 0.02452 | -0.069 | 57.388
11 | 1.438 | 0.02595 | -0.07 | 55.39
11.5 | 1.465 | 0.02747 | -0.07 | 53.325
12 | 1.488 | 0.0291 | -0.07 | 51.132
12.5 | 1.507 | 0.03089 | -0.071 | 48.795
13 | 1.522 | 0.03288 | -0.071 | 46.298
13.5 | 1.534 | 0.03491 | -0.071 | 43.944
14 | 1.541 | 0.03729 | -0.072 | 41.332
14.5 | 1.544 | 0.03983 | -0.072 | 38.78
15 | 1.543 | 0.04279 | -0.072 | 36.055
15.5 | 1.533 | 0.04613 | -0.072 | 33.226
16 | 1.517 | 0.05002 | -0.072 | 30.329
16.5 | 1.496 | 0.05471 | -0.072 | 27.344
17 | 1.47 | 0.06075 | -0.072 | 24.199
17.5 | 1.413 | 0.07828 | -0.069 | 18.045
18 | 1.312 | 0.12092 | -0.059 | 10.846
18.5 | 1.259 | 0.14534 | -0.051 | 8.66
19 | 1.231 | 0.15504 | -0.05 | 7.939
19.5 | 1.203 | 0.16366 | -0.049 | 7.349

## 36. Re 750k Mach 0.10 (2)
BIGFOIL.COM POLAR EXPORT
NACA64-318 a=0.8
NACA64-318 a=0.8 |  |  |  | Cl Max: | 1.3118 | at alpha= | 20 | deg
XFOIL ncrit=9 |  |  |  | L/D Max: | 107.895 | at alpha= | 6.5 | deg
Re: | 750000 |  |  | Cd Min: | 0.20612 | at alpha= | -20 | deg
Mach: | 0.1 |  |  | Cl=0 at alpha= | -2.3085 | deg
|  |  |  | @ Cl=0.1, Cd= | 0.007836
|  |  |  | @ Cl=0.4, Cd= | 0.0080049
|  |  |  | @ Cl=0.6, Cd= | 0.0082899
alpha (deg) | Cl | Cd | Cm | Cl/Cd
-20 | -0.5765 | 0.20612 | 0.0046 | -2.7969
-19 | -0.8782 | 0.10694 | -0.046 | -8.2121
-18.5 | -0.9264 | 0.09032 | -0.0563 | -10.2569
-18 | -0.9549 | 0.07844 | -0.0632 | -12.1736
-17.5 | -0.9729 | 0.06908 | -0.0681 | -14.0837
-17 | -0.9869 | 0.06099 | -0.0718 | -16.1813
-16.5 | -0.9911 | 0.05459 | -0.0733 | -18.1553
-16 | -0.9837 | 0.0498 | -0.0744 | -19.753
-15.5 | -0.972 | 0.04571 | -0.0753 | -21.2645
-15 | -0.9589 | 0.04194 | -0.0758 | -22.8636
-14.5 | -0.9434 | 0.03855 | -0.076 | -24.4721
-14 | -0.9244 | 0.03555 | -0.0759 | -26.0028
-13.5 | -0.8952 | 0.0327 | -0.0772 | -27.3761
-13 | -0.8468 | 0.03006 | -0.0816 | -28.1703
-12.5 | -0.8282 | 0.02767 | -0.0795 | -29.9313
-12 | -0.811 | 0.02548 | -0.077 | -31.8289
-11.5 | -0.789 | 0.02364 | -0.0749 | -33.3756
-11 | -0.766 | 0.02185 | -0.0727 | -35.0572
-10.5 | -0.7417 | 0.02019 | -0.0704 | -36.736
-10 | -0.716 | 0.01871 | -0.068 | -38.2683
-9.5 | -0.71 | 0.01671 | -0.0628 | -42.4895
-9 | -0.6813 | 0.01568 | -0.0596 | -43.4503
-8.5 | -0.6414 | 0.01485 | -0.0578 | -43.1919
-8 | -0.601 | 0.01387 | -0.0562 | -43.3309
-7.5 | -0.5543 | 0.01317 | -0.0553 | -42.0881
-7 | -0.5064 | 0.0124 | -0.0547 | -40.8387
-6.5 | -0.4565 | 0.0117 | -0.0542 | -39.0171
-6 | -0.4075 | 0.01083 | -0.0539 | -37.627
-5.5 | -0.3585 | 0.00985 | -0.0536 | -36.3959
-5 | -0.3117 | 0.00833 | -0.0534 | -37.419
-4.5 | -0.2576 | 0.00771 | -0.0537 | -33.4112
-4 | -0.1994 | 0.00765 | -0.0542 | -26.0654
-3.5 | -0.1404 | 0.00762 | -0.0549 | -18.4252
-3 | -0.0814 | 0.00767 | -0.0556 | -10.6128
-2.5 | -0.0226 | 0.0077 | -0.0562 | -2.9351
-2 | 0.0364 | 0.00775 | -0.0568 | 4.6968
-1.5 | 0.0953 | 0.00784 | -0.0575 | 12.1556
-1 | 0.1546 | 0.00779 | -0.0582 | 19.846
-0.5 | 0.2134 | 0.00788 | -0.0589 | 27.0812
0 | 0.2727 | 0.00786 | -0.0597 | 34.6947
0.5 | 0.3313 | 0.00792 | -0.0604 | 41.8308
1 | 0.3904 | 0.008 | -0.0611 | 48.8
1.5 | 0.449 | 0.00803 | -0.0618 | 55.9153
2 | 0.5075 | 0.00819 | -0.0624 | 61.9658
2.5 | 0.5661 | 0.00822 | -0.0631 | 68.8686
3 | 0.6243 | 0.00834 | -0.0637 | 74.8561
3.5 | 0.6819 | 0.00844 | -0.0641 | 80.7938
4 | 0.7391 | 0.00855 | -0.0645 | 86.4444
4.5 | 0.7948 | 0.0086 | -0.0646 | 92.4186
5 | 0.851 | 0.00873 | -0.0648 | 97.48
5.5 | 0.9052 | 0.00888 | -0.0646 | 101.9369
6 | 0.9586 | 0.00907 | -0.0643 | 105.6891
6.5 | 1.0099 | 0.00936 | -0.0637 | 107.8953
7 | 1.0529 | 0.00996 | -0.0617 | 105.7129
7.5 | 1.0647 | 0.01176 | -0.055 | 90.5357
8 | 1.0624 | 0.01352 | -0.0459 | 78.5799
8.5 | 1.0673 | 0.01546 | -0.0391 | 69.0362
9 | 1.0761 | 0.01751 | -0.0335 | 61.4563
9.5 | 1.088 | 0.01965 | -0.029 | 55.369
10 | 1.0976 | 0.02209 | -0.0247 | 49.6876
10.5 | 1.1089 | 0.02426 | -0.0204 | 45.709
11 | 1.136 | 0.02678 | -0.02 | 42.4197
11.5 | 1.1522 | 0.02969 | -0.0179 | 38.8077
12 | 1.1716 | 0.03251 | -0.0163 | 36.0381
12.5 | 1.1829 | 0.03616 | -0.0146 | 32.7129
13 | 1.2023 | 0.03929 | -0.0136 | 30.6007
13.5 | 1.2183 | 0.04287 | -0.0127 | 28.4185
14 | 1.2225 | 0.04771 | -0.0118 | 25.6236
14.5 | 1.2387 | 0.05159 | -0.0115 | 24.0105
15 | 1.2543 | 0.05564 | -0.0114 | 22.5431
15.5 | 1.2666 | 0.06019 | -0.0115 | 21.0434
16 | 1.2707 | 0.06578 | -0.0119 | 19.3174
16.5 | 1.2773 | 0.07128 | -0.0126 | 17.9195
17 | 1.2884 | 0.07648 | -0.0136 | 16.8462
17.5 | 1.297 | 0.0821 | -0.0149 | 15.7978
18 | 1.3037 | 0.08814 | -0.0165 | 14.7912
18.5 | 1.3086 | 0.09457 | -0.0186 | 13.8374
19 | 1.3089 | 0.10153 | -0.0207 | 12.8918
19.5 | 1.311 | 0.10866 | -0.0235 | 12.0652
20 | 1.3118 | 0.11617 | -0.0268 | 11.2921

## 37. Re 750k Mach 0.25 (1)
BIGFOIL.COM POLAR EXPORT
NACA64-318 a=0.8
NACA64-318 a=0.8 |  |  |  | Cl Max: | 1.476 | at alpha= | 13 | deg
JavaFoil+Calcfoil stall+Eppler ext transition |  |  |  | L/D Max: | 109.719 | at alpha= | 6.5 | deg
Re: | 750000 |  |  | Cd Min: | 0.00742 | at alpha= | -3 | deg
Mach: | 0.25 |  |  | Cl=0 at alpha= | -2.375 | deg
|  |  |  | @ Cl=0.1, Cd= | 0.0074944
|  |  |  | @ Cl=0.4, Cd= | 0.0079739
|  |  |  | @ Cl=0.6, Cd= | 0.0081748
alpha (deg) | Cl | Cd | Cm | Cl/Cd
-17.5 | -0.874 | 0.15038 | -0.014 | -5.814
-17 | -0.893 | 0.14325 | -0.015 | -6.234
-16.5 | -0.907 | 0.13464 | -0.015 | -6.74
-16 | -0.918 | 0.12685 | -0.016 | -7.241
-15.5 | -0.925 | 0.11907 | -0.017 | -7.765
-15 | -0.927 | 0.11067 | -0.018 | -8.377
-14.5 | -0.926 | 0.1039 | -0.019 | -8.913
-14 | -0.922 | 0.09595 | -0.021 | -9.614
-13.5 | -0.913 | 0.08928 | -0.022 | -10.225
-13 | -0.916 | 0.07453 | -0.026 | -12.285
-12.5 | -0.99 | 0.03351 | -0.035 | -29.539
-12 | -0.972 | 0.02969 | -0.036 | -32.753
-11.5 | -0.948 | 0.02659 | -0.037 | -35.669
-11 | -0.919 | 0.02427 | -0.038 | -37.854
-10.5 | -0.885 | 0.02212 | -0.039 | -39.991
-10 | -0.846 | 0.02066 | -0.04 | -40.947
-9.5 | -0.804 | 0.01942 | -0.041 | -41.383
-9 | -0.759 | 0.01822 | -0.042 | -41.624
-8.5 | -0.711 | 0.01715 | -0.043 | -41.437
-8 | -0.66 | 0.01618 | -0.044 | -40.814
-7.5 | -0.608 | 0.01535 | -0.045 | -39.603
-7 | -0.554 | 0.01457 | -0.045 | -38.026
-6.5 | -0.499 | 0.0137 | -0.047 | -36.437
-6 | -0.443 | 0.01295 | -0.048 | -34.22
-5.5 | -0.386 | 0.01226 | -0.049 | -31.468
-5 | -0.327 | 0.01163 | -0.05 | -28.143
-4.5 | -0.27 | 0.00744 | -0.052 | -36.371
-4 | -0.207 | 0.00743 | -0.052 | -27.904
-3.5 | -0.144 | 0.00743 | -0.053 | -19.368
-3 | -0.08 | 0.00742 | -0.054 | -10.801
-2.5 | -0.016 | 0.00742 | -0.055 | -2.186
-2 | 0.048 | 0.00747 | -0.056 | 6.41
-1.5 | 0.112 | 0.0075 | -0.056 | 14.938
-1 | 0.176 | 0.00758 | -0.057 | 23.23
-0.5 | 0.24 | 0.00769 | -0.058 | 31.235
0 | 0.305 | 0.00779 | -0.059 | 39.084
0.5 | 0.369 | 0.00794 | -0.06 | 46.442
1 | 0.433 | 0.00801 | -0.06 | 54.044
1.5 | 0.497 | 0.00817 | -0.061 | 60.79
2 | 0.558 | 0.00787 | -0.062 | 70.936
2.5 | 0.62 | 0.00832 | -0.062 | 74.606
3 | 0.683 | 0.00844 | -0.063 | 80.891
3.5 | 0.745 | 0.00862 | -0.064 | 86.45
4 | 0.802 | 0.00876 | -0.064 | 91.537
4.5 | 0.862 | 0.00896 | -0.065 | 96.182
5 | 0.921 | 0.00918 | -0.066 | 100.346
5.5 | 0.978 | 0.00938 | -0.066 | 104.297
6 | 1.035 | 0.00964 | -0.067 | 107.368
6.5 | 1.09 | 0.00993 | -0.068 | 109.719
7 | 1.128 | 0.01822 | -0.067 | 61.914
7.5 | 1.179 | 0.01914 | -0.068 | 61.572
8 | 1.227 | 0.02013 | -0.068 | 60.964
8.5 | 1.273 | 0.02121 | -0.069 | 60.036
9 | 1.315 | 0.02242 | -0.069 | 58.655
9.5 | 1.352 | 0.02372 | -0.07 | 57.018
10 | 1.385 | 0.02506 | -0.07 | 55.283
10.5 | 1.414 | 0.02657 | -0.071 | 53.205
11 | 1.437 | 0.02827 | -0.071 | 50.837
11.5 | 1.456 | 0.03023 | -0.072 | 48.157
12 | 1.469 | 0.03208 | -0.072 | 45.774
12.5 | 1.475 | 0.03434 | -0.072 | 42.966
13 | 1.476 | 0.03666 | -0.073 | 40.269
13.5 | 1.47 | 0.03953 | -0.073 | 37.185
14 | 1.456 | 0.04294 | -0.073 | 33.915
14.5 | 1.431 | 0.04807 | -0.073 | 29.777
15 | 1.401 | 0.05312 | -0.072 | 26.38
15.5 | 1.34 | 0.06598 | -0.07 | 20.315
16 | 1.186 | 0.12033 | -0.051 | 9.859
16.5 | 1.131 | 0.13542 | -0.043 | 8.352
17 | 1.084 | 0.14468 | -0.043 | 7.491
17.5 | 1.031 | 0.1545 | -0.041 | 6.672
18 | 0.974 | 0.16881 | -0.039 | 5.767

## 38. Re 750k Mach 0.25 (2)
BIGFOIL.COM POLAR EXPORT
NACA64-318 a=0.8
NACA64-318 a=0.8 |  |  |  | Cl Max: | 1.2569 | at alpha= | 18 | deg
XFOIL ncrit=9 |  |  |  | L/D Max: | 106.561 | at alpha= | 6.5 | deg
Re: | 750000 |  |  | Cd Min: | 0.20603 | at alpha= | -19.5 | deg
Mach: | 0.25 |  |  | Cl=0 at alpha= | -2.2993 | deg
|  |  |  | @ Cl=0.1, Cd= | 0.00797
|  |  |  | @ Cl=0.4, Cd= | 0.0081381
|  |  |  | @ Cl=0.6, Cd= | 0.0085013
alpha (deg) | Cl | Cd | Cm | Cl/Cd
-19.5 | -0.5574 | 0.20603 | 0.0024 | -2.7054
-19 | -0.5388 | 0.20014 | -0.0015 | -2.6921
-18.5 | -0.5438 | 0.1863 | -0.0095 | -2.9189
-17.5 | -0.7375 | 0.11553 | -0.0442 | -6.3836
-17 | -0.802 | 0.09463 | -0.0577 | -8.4751
-16.5 | -0.8365 | 0.08102 | -0.0661 | -10.3246
-16 | -0.862 | 0.07003 | -0.0722 | -12.309
-15.5 | -0.8735 | 0.06178 | -0.0763 | -14.1389
-15 | -0.8802 | 0.05473 | -0.0792 | -16.0826
-14.5 | -0.8822 | 0.04864 | -0.0811 | -18.1373
-14 | -0.8773 | 0.04363 | -0.0822 | -20.1077
-13.5 | -0.8644 | 0.03918 | -0.0832 | -22.0623
-13 | -0.8234 | 0.03502 | -0.0884 | -23.5123
-12.5 | -0.8038 | 0.03226 | -0.0873 | -24.9163
-12 | -0.7871 | 0.02953 | -0.0846 | -26.6542
-11.5 | -0.7676 | 0.02718 | -0.0824 | -28.2414
-11 | -0.7451 | 0.02505 | -0.0802 | -29.7445
-10.5 | -0.7212 | 0.02305 | -0.0778 | -31.2885
-10 | -0.6959 | 0.0212 | -0.0754 | -32.8255
-9.5 | -0.6781 | 0.01903 | -0.0723 | -35.6332
-9 | -0.6608 | 0.01712 | -0.0686 | -38.5981
-8.5 | -0.6404 | 0.01589 | -0.0641 | -40.3021
-8 | -0.6018 | 0.01499 | -0.0618 | -40.1468
-7.5 | -0.5636 | 0.01384 | -0.0595 | -40.7225
-7 | -0.5161 | 0.01308 | -0.0583 | -39.4572
-6 | -0.4168 | 0.01145 | -0.0567 | -36.4017
-5.5 | -0.3667 | 0.01046 | -0.0561 | -35.0574
-5 | -0.3186 | 0.00911 | -0.0557 | -34.9726
-4.5 | -0.2677 | 0.00789 | -0.0555 | -33.929
-4 | -0.2072 | 0.00779 | -0.056 | -26.5982
-3.5 | -0.1465 | 0.00777 | -0.0565 | -18.8546
-3 | -0.0854 | 0.00779 | -0.0571 | -10.9628
-2.5 | -0.0244 | 0.00782 | -0.0578 | -3.1202
-2 | 0.0364 | 0.00791 | -0.0583 | 4.6018
-1.5 | 0.0978 | 0.00797 | -0.0591 | 12.271
-1 | 0.1585 | 0.00797 | -0.0597 | 19.8871
-0.5 | 0.2197 | 0.00799 | -0.0605 | 27.4969
0 | 0.2808 | 0.00805 | -0.0612 | 34.882
0.5 | 0.3414 | 0.00809 | -0.0619 | 42.2002
1 | 0.4023 | 0.00814 | -0.0626 | 49.4226
1.5 | 0.4628 | 0.00829 | -0.0633 | 55.8263
2 | 0.5235 | 0.00833 | -0.0639 | 62.8451
3 | 0.6441 | 0.0086 | -0.0651 | 74.8953
3.5 | 0.704 | 0.00866 | -0.0655 | 81.2933
4 | 0.7629 | 0.00881 | -0.0657 | 86.5948
4.5 | 0.82 | 0.0089 | -0.0656 | 92.1348
5 | 0.878 | 0.00899 | -0.0655 | 97.6641
5.5 | 0.9329 | 0.00916 | -0.0649 | 101.845
6 | 0.9875 | 0.00938 | -0.0643 | 105.2772
6.5 | 1.0379 | 0.00974 | -0.0629 | 106.5606
7 | 1.0645 | 0.01087 | -0.0578 | 97.9301
7.5 | 1.0568 | 0.0128 | -0.0474 | 82.5625
8 | 1.0526 | 0.01512 | -0.039 | 69.6164
8.5 | 1.0566 | 0.0175 | -0.0327 | 60.3771
9 | 1.0634 | 0.02009 | -0.0275 | 52.9318
9.5 | 1.0712 | 0.02292 | -0.0231 | 46.7365
10 | 1.0819 | 0.02581 | -0.0194 | 41.9179
10.5 | 1.0944 | 0.02853 | -0.0159 | 38.3596
11 | 1.1182 | 0.03153 | -0.0153 | 35.4646
11.5 | 1.1363 | 0.0348 | -0.0136 | 32.6523
12 | 1.1499 | 0.03858 | -0.0121 | 29.8056
12.5 | 1.1644 | 0.0425 | -0.0109 | 27.3976
13 | 1.1801 | 0.04647 | -0.0101 | 25.3949
13.5 | 1.1895 | 0.05122 | -0.0094 | 23.2234
14 | 1.1986 | 0.05617 | -0.0091 | 21.3388
14.5 | 1.2116 | 0.06093 | -0.009 | 19.8851
15 | 1.2239 | 0.06594 | -0.0093 | 18.5608
15.5 | 1.2297 | 0.07181 | -0.0099 | 17.1244
16 | 1.2359 | 0.0778 | -0.0108 | 15.8856
16.5 | 1.2443 | 0.08381 | -0.012 | 14.8467
17 | 1.2506 | 0.09032 | -0.0137 | 13.8463
17.5 | 1.2551 | 0.09726 | -0.0159 | 12.9046
18 | 1.2569 | 0.10474 | -0.0186 | 12.0002
18.5 | 1.2529 | 0.11296 | -0.0217 | 11.0915
19 | 1.2482 | 0.12204 | -0.026 | 10.2278
19.5 | 1.2397 | 0.13196 | -0.0313 | 9.3945
20 | 1.2279 | 0.14261 | -0.0374 | 8.6102

## 39. Re 750k Mach 0.50 (1)
BIGFOIL.COM POLAR EXPORT
NACA64-318 a=0.8
NACA64-318 a=0.8 |  |  |  | Cl Max: | 1.313 | at alpha= | 8.5 | deg
JavaFoil+Calcfoil stall+Eppler ext transition |  |  |  | L/D Max: | 98.717 | at alpha= | 5.5 | deg
Re: | 750000 |  |  | Cd Min: | 0.00768 | at alpha= | -0.5 | deg
Mach: | 0.5 |  |  | Cl=0 at alpha= | -2.375 | deg
|  |  |  | @ Cl=0.1, Cd= | 0.0080477
|  |  |  | @ Cl=0.4, Cd= | 0.0084963
|  |  |  | @ Cl=0.6, Cd= | 0.0089163
alpha (deg) | Cl | Cd | Cm | Cl/Cd
-20 | -0.995 | 0.21338 | -0.018 | -4.665
-19.5 | -0.968 | 0.21221 | -0.018 | -4.562
-19 | -0.939 | 0.20018 | -0.018 | -4.689
-18.5 | -0.911 | 0.19371 | -0.018 | -4.701
-18 | -0.883 | 0.18866 | -0.019 | -4.681
-17.5 | -0.855 | 0.18649 | -0.019 | -4.586
-17 | -0.828 | 0.18258 | -0.019 | -4.534
-16.5 | -0.798 | 0.17163 | -0.019 | -4.65
-16 | -0.77 | 0.16245 | -0.019 | -4.741
-15.5 | -0.743 | 0.15807 | -0.02 | -4.697
-15 | -0.715 | 0.15852 | -0.02 | -4.513
-14.5 | -0.685 | 0.14571 | -0.019 | -4.703
-14 | -0.657 | 0.14203 | -0.019 | -4.628
-13.5 | -0.629 | 0.13457 | -0.02 | -4.678
-13 | -0.602 | 0.13075 | -0.02 | -4.601
-12.5 | -0.573 | 0.12666 | -0.02 | -4.524
-12 | -0.544 | 0.11828 | -0.019 | -4.603
-11.5 | -0.516 | 0.11199 | -0.02 | -4.612
-11 | -0.488 | 0.10849 | -0.02 | -4.502
-10.5 | -0.461 | 0.09379 | -0.021 | -4.91
-10 | -0.432 | 0.08918 | -0.02 | -4.842
-9.5 | -0.617 | 0.06697 | -0.024 | -9.218
-9 | -0.642 | 0.05769 | -0.029 | -11.126
-8.5 | -0.723 | 0.02238 | -0.047 | -32.29
-8 | -0.69 | 0.02072 | -0.048 | -33.324
-7.5 | -0.647 | 0.01922 | -0.049 | -33.669
-7 | -0.597 | 0.0179 | -0.05 | -33.344
-6.5 | -0.541 | 0.01671 | -0.051 | -32.385
-6 | -0.481 | 0.01573 | -0.052 | -30.6
-5.5 | -0.419 | 0.01488 | -0.053 | -28.164
-5 | -0.355 | 0.01409 | -0.054 | -25.191
-4.5 | -0.29 | 0.01327 | -0.055 | -21.833
-4 | -0.231 | 0.00794 | -0.059 | -29.112
-3.5 | -0.161 | 0.0079 | -0.06 | -20.32
-3 | -0.089 | 0.0079 | -0.06 | -11.322
-2.5 | -0.018 | 0.00793 | -0.061 | -2.286
-2 | 0.054 | 0.00797 | -0.062 | 6.716
-1.5 | 0.125 | 0.00809 | -0.063 | 15.475
-1 | 0.197 | 0.00817 | -0.064 | 24.111
-0.5 | 0.269 | 0.00768 | -0.064 | 35
0 | 0.338 | 0.00839 | -0.065 | 40.246
0.5 | 0.408 | 0.00851 | -0.066 | 47.93
1 | 0.478 | 0.00864 | -0.067 | 55.374
1.5 | 0.548 | 0.00879 | -0.068 | 62.338
2 | 0.618 | 0.00896 | -0.068 | 68.958
2.5 | 0.687 | 0.00916 | -0.069 | 75.079
3 | 0.757 | 0.00935 | -0.07 | 80.906
3.5 | 0.826 | 0.00957 | -0.071 | 86.242
4 | 0.887 | 0.00986 | -0.071 | 89.948
4.5 | 0.952 | 0.01018 | -0.072 | 93.516
5 | 1.015 | 0.01051 | -0.073 | 96.633
5.5 | 1.076 | 0.0109 | -0.073 | 98.717
6 | 1.12 | 0.02038 | -0.073 | 54.96
6.5 | 1.173 | 0.02162 | -0.074 | 54.262
7 | 1.22 | 0.02309 | -0.074 | 52.865
7.5 | 1.261 | 0.02475 | -0.075 | 50.956
8 | 1.294 | 0.02676 | -0.075 | 48.334
8.5 | 1.313 | 0.02893 | -0.076 | 45.394
9 | 1.306 | 0.03141 | -0.076 | 41.571
9.5 | 1.245 | 0.0346 | -0.076 | 35.993
10 | 0.695 | 0.08395 | -0.033 | 8.272
10.5 | 0.722 | 0.10257 | -0.033 | 7.039
11 | 0.749 | 0.1058 | -0.033 | 7.083
11.5 | 0.778 | 0.11435 | -0.037 | 6.803
12 | 0.805 | 0.11775 | -0.037 | 6.838
12.5 | 0.832 | 0.123 | -0.038 | 6.767
13 | 0.861 | 0.13613 | -0.041 | 6.326
13.5 | 0.888 | 0.14166 | -0.042 | 6.27

## 40. Re 750k Mach 0.50 (2)
BIGFOIL.COM POLAR EXPORT
NACA64-318 a=0.8
NACA64-318 a=0.8 |  |  |  | Cl Max: | 1.1013 | at alpha= | 13.5 | deg
XFOIL ncrit=9 |  |  |  | L/D Max: | 98.6895 | at alpha= | 5.5 | deg
Re: | 750000 |  |  | Cd Min: | 0.22446 | at alpha= | 18.5 | deg
Mach: | 0.5 |  |  | Cl=0 at alpha= | -2.255 | deg
|  |  |  | @ Cl=0.1, Cd= | 0.0086784
|  |  |  | @ Cl=0.4, Cd= | 0.0089058
|  |  |  | @ Cl=0.6, Cd= | 0.0092911
alpha (deg) | Cl | Cd | Cm | Cl/Cd
-15.5 | -0.4376 | 0.15576 | -0.0365 | -2.8095
-15 | -0.4213 | 0.14708 | -0.042 | -2.8644
-14.5 | -0.4108 | 0.13315 | -0.0531 | -3.0852
-14 | -0.4224 | 0.11944 | -0.0609 | -3.5365
-13.5 | -0.4461 | 0.1054 | -0.0684 | -4.2324
-13 | -0.4825 | 0.08972 | -0.0778 | -5.3778
-12.5 | -0.5203 | 0.07521 | -0.0872 | -6.918
-11.5 | -0.5797 | 0.05348 | -0.0992 | -10.8396
-11 | -0.5995 | 0.04544 | -0.1017 | -13.1932
-10.5 | -0.6091 | 0.03906 | -0.102 | -15.594
-10 | -0.6063 | 0.03414 | -0.1006 | -17.7592
-9.5 | -0.5925 | 0.0304 | -0.0981 | -19.4901
-9 | -0.5731 | 0.02735 | -0.0951 | -20.9543
-8.5 | -0.5497 | 0.02473 | -0.092 | -22.2281
-8 | -0.5253 | 0.0223 | -0.0887 | -23.5561
-7.5 | -0.5042 | 0.01983 | -0.0852 | -25.4261
-7 | -0.4839 | 0.01744 | -0.0815 | -27.7466
-6.5 | -0.4622 | 0.01547 | -0.0772 | -29.8772
-6 | -0.4363 | 0.01405 | -0.0723 | -31.0534
-5.5 | -0.3909 | 0.01299 | -0.0694 | -30.0924
-5 | -0.3414 | 0.01183 | -0.0672 | -28.8588
-4.5 | -0.2937 | 0.01029 | -0.0653 | -28.5423
-4 | -0.2448 | 0.00851 | -0.0639 | -28.7662
-3.5 | -0.1746 | 0.00841 | -0.064 | -20.761
-3 | -0.1047 | 0.00844 | -0.0642 | -12.4052
-2.5 | -0.0342 | 0.0085 | -0.0646 | -4.0235
-2 | 0.0356 | 0.00866 | -0.065 | 4.1109
-1.5 | 0.1056 | 0.00868 | -0.0656 | 12.1659
-1 | 0.1752 | 0.00872 | -0.0662 | 20.0917
-0.5 | 0.2452 | 0.00875 | -0.0669 | 28.0229
0 | 0.3144 | 0.00883 | -0.0676 | 35.6059
0.5 | 0.3837 | 0.00888 | -0.0682 | 43.2095
1 | 0.4532 | 0.00899 | -0.0688 | 50.4116
1.5 | 0.5223 | 0.00916 | -0.0694 | 57.0197
2 | 0.5914 | 0.00927 | -0.0698 | 63.7972
2.5 | 0.6607 | 0.00944 | -0.0702 | 69.9894
3 | 0.7298 | 0.00966 | -0.0704 | 75.5487
3.5 | 0.7972 | 0.00982 | -0.0701 | 81.1813
4 | 0.8646 | 0.01 | -0.0697 | 86.46
4.5 | 0.926 | 0.01011 | -0.0679 | 91.5925
5 | 0.9865 | 0.01028 | -0.0659 | 95.963
5.5 | 1.0392 | 0.01053 | -0.0624 | 98.6895
6.5 | 1.0854 | 0.01239 | -0.0469 | 87.6029
7 | 1.0537 | 0.01607 | -0.035 | 65.5694
7.5 | 1.027 | 0.02068 | -0.0264 | 49.6615
8 | 1.013 | 0.02541 | -0.0204 | 39.8662
8.5 | 1.0078 | 0.03009 | -0.016 | 33.4929
9 | 1.0095 | 0.03474 | -0.0127 | 29.0587
9.5 | 1.018 | 0.03926 | -0.01 | 25.9297
10 | 1.0309 | 0.04375 | -0.008 | 23.5634
10.5 | 1.0445 | 0.04844 | -0.0062 | 21.5628
11 | 1.0539 | 0.05367 | -0.0049 | 19.6367
11.5 | 1.0628 | 0.05857 | -0.0029 | 18.1458
12 | 1.0773 | 0.06477 | -0.0041 | 16.6327
12.5 | 1.0865 | 0.07103 | -0.0041 | 15.2964
13 | 1.0966 | 0.07755 | -0.0046 | 14.1406
13.5 | 1.1013 | 0.08498 | -0.0058 | 12.9595
14 | 1.0985 | 0.09369 | -0.0083 | 11.7248
14.5 | 1.0872 | 0.10406 | -0.0123 | 10.4478
15 | 1.0677 | 0.1162 | -0.0184 | 9.1885
15.5 | 1.044 | 0.12981 | -0.0265 | 8.0425
16 | 1.0197 | 0.14429 | -0.0359 | 7.067
16.5 | 0.9943 | 0.15989 | -0.0465 | 6.2187
17 | 0.9751 | 0.17514 | -0.0569 | 5.5675
17.5 | 0.9337 | 0.19736 | -0.0713 | 4.7309
18 | 0.9244 | 0.21402 | -0.0811 | 4.3192
18.5 | 0.9366 | 0.22446 | -0.0876 | 4.1727

## 41. Re 1M Mach 0.00 (1)
BIGFOIL.COM POLAR EXPORT
NACA64-318 a=0.8
NACA64-318 a=0.8 |  |  |  | Cl Max: | 1.564 | at alpha= | 15 | deg
JavaFoil+Calcfoil stall+Eppler ext transition |  |  |  | L/D Max: | 121.203 | at alpha= | 6.5 | deg
Re: | 1000000 |  |  | Cd Min: | 0.00681 | at alpha= | -4.5 | deg
Mach: | 0 |  |  | Cl=0 at alpha= | -2.371 | deg
|  |  |  | @ Cl=0.1, Cd= | 0.0069536
|  |  |  | @ Cl=0.4, Cd= | 0.0072955
|  |  |  | @ Cl=0.6, Cd= | 0.0075936
alpha (deg) | Cl | Cd | Cm | Cl/Cd
-20 | -1.033 | 0.1676 | -0.014 | -6.163
-19.5 | -1.047 | 0.16072 | -0.014 | -6.516
-19 | -1.059 | 0.15229 | -0.015 | -6.957
-18.5 | -1.069 | 0.14336 | -0.016 | -7.456
-18 | -1.071 | 0.13308 | -0.017 | -8.046
-17.5 | -1.067 | 0.12689 | -0.018 | -8.407
-17 | -1.062 | 0.12002 | -0.018 | -8.847
-16.5 | -1.057 | 0.11105 | -0.02 | -9.517
-16 | -1.059 | 0.09704 | -0.022 | -10.917
-15.5 | -1.122 | 0.05417 | -0.028 | -20.705
-15 | -1.114 | 0.04776 | -0.029 | -23.315
-14.5 | -1.117 | 0.03701 | -0.031 | -30.176
-14 | -1.1 | 0.03335 | -0.032 | -32.97
-13.5 | -1.078 | 0.03062 | -0.033 | -35.201
-13 | -1.054 | 0.02764 | -0.034 | -38.151
-12.5 | -1.026 | 0.02544 | -0.035 | -40.333
-12 | -0.995 | 0.02343 | -0.036 | -42.456
-11.5 | -0.96 | 0.02185 | -0.037 | -43.935
-11 | -0.923 | 0.02035 | -0.037 | -45.342
-10.5 | -0.882 | 0.01902 | -0.038 | -46.391
-10 | -0.84 | 0.01782 | -0.039 | -47.136
-9.5 | -0.795 | 0.01683 | -0.04 | -47.23
-9 | -0.748 | 0.01591 | -0.041 | -46.995
-8.5 | -0.699 | 0.01506 | -0.042 | -46.388
-8 | -0.648 | 0.01424 | -0.043 | -45.544
-7.5 | -0.597 | 0.01342 | -0.044 | -44.513
-7 | -0.545 | 0.01266 | -0.045 | -43.07
-6.5 | -0.491 | 0.01194 | -0.046 | -41.17
-6 | -0.436 | 0.01141 | -0.047 | -38.19
-5.5 | -0.379 | 0.01086 | -0.048 | -34.94
-5 | -0.323 | 0.0104 | -0.049 | -31.042
-4.5 | -0.262 | 0.00681 | -0.05 | -38.486
-4 | -0.201 | 0.00685 | -0.051 | -29.345
-3.5 | -0.139 | 0.00684 | -0.052 | -20.368
-3 | -0.078 | 0.00684 | -0.052 | -11.343
-2.5 | -0.016 | 0.00685 | -0.053 | -2.294
-2 | 0.046 | 0.00691 | -0.054 | 6.71
-1.5 | 0.108 | 0.00696 | -0.055 | 15.589
-1 | 0.171 | 0.00701 | -0.055 | 24.338
-0.5 | 0.233 | 0.00703 | -0.056 | 33.099
0 | 0.295 | 0.00712 | -0.057 | 41.388
0.5 | 0.357 | 0.00724 | -0.058 | 49.298
1 | 0.419 | 0.00732 | -0.059 | 57.209
1.5 | 0.481 | 0.00738 | -0.059 | 65.138
2 | 0.543 | 0.00752 | -0.06 | 72.245
2.5 | 0.605 | 0.0076 | -0.061 | 79.569
3 | 0.667 | 0.0077 | -0.062 | 86.65
3.5 | 0.729 | 0.00783 | -0.062 | 93.065
4 | 0.781 | 0.00714 | -0.063 | 109.436
4.5 | 0.84 | 0.00804 | -0.063 | 104.442
5 | 0.897 | 0.00821 | -0.064 | 109.297
5.5 | 0.954 | 0.00837 | -0.065 | 113.965
6 | 1.009 | 0.00857 | -0.065 | 117.835
6.5 | 1.064 | 0.00878 | -0.066 | 121.203
7 | 1.101 | 0.01623 | -0.065 | 67.832
7.5 | 1.152 | 0.017 | -0.066 | 67.734
8 | 1.201 | 0.01782 | -0.066 | 67.379
8.5 | 1.248 | 0.01868 | -0.067 | 66.833
9 | 1.292 | 0.01961 | -0.068 | 65.912
9.5 | 1.334 | 0.02061 | -0.068 | 64.733
10 | 1.372 | 0.02166 | -0.069 | 63.367
10.5 | 1.408 | 0.02279 | -0.069 | 61.796
11 | 1.44 | 0.02408 | -0.07 | 59.794
11.5 | 1.468 | 0.02544 | -0.07 | 57.706
12 | 1.493 | 0.02696 | -0.07 | 55.368
12.5 | 1.514 | 0.0286 | -0.071 | 52.93
13 | 1.532 | 0.03023 | -0.071 | 50.673
13.5 | 1.545 | 0.03211 | -0.071 | 48.129
14 | 1.555 | 0.03428 | -0.072 | 45.371
14.5 | 1.561 | 0.03654 | -0.072 | 42.737
15 | 1.564 | 0.03908 | -0.072 | 40.011
15.5 | 1.558 | 0.0416 | -0.073 | 37.461
16 | 1.548 | 0.04497 | -0.073 | 34.415
16.5 | 1.533 | 0.04851 | -0.073 | 31.6
17 | 1.513 | 0.05323 | -0.073 | 28.422
17.5 | 1.488 | 0.05881 | -0.072 | 25.3
18 | 1.459 | 0.06577 | -0.072 | 22.182
18.5 | 1.425 | 0.07431 | -0.071 | 19.179
19 | 1.383 | 0.08707 | -0.07 | 15.88
19.5 | 1.308 | 0.11909 | -0.064 | 10.985
20 | 1.249 | 0.14787 | -0.057 | 8.446

## 42. Re 1M Mach 0.00 (2)
BIGFOIL.COM POLAR EXPORT
NACA64-318 a=0.8
NACA64-318 a=0.8 |  |  |  | Cl Max: | 1.3648 | at alpha= | 19.5 | deg
XFOIL ncrit=9 |  |  |  | L/D Max: | 115.931 | at alpha= | 6.5 | deg
Re: | 1000000 |  |  | Cd Min: | 0.10687 | at alpha= | 20 | deg
Mach: | 0 |  |  | Cl=0 at alpha= | -2.3132 | deg
|  |  |  | @ Cl=0.1, Cd= | 0.0069814
|  |  |  | @ Cl=0.4, Cd= | 0.0072017
|  |  |  | @ Cl=0.6, Cd= | 0.0074418
alpha (deg) | Cl | Cd | Cm | Cl/Cd
-20 | -1.021 | 0.09671 | -0.049 | -10.5573
-19.5 | -1.0352 | 0.08695 | -0.0546 | -11.9057
-19 | -1.0418 | 0.07881 | -0.059 | -13.2191
-18.5 | -1.0463 | 0.07135 | -0.0627 | -14.6643
-18 | -1.0461 | 0.06487 | -0.0657 | -16.1261
-17.5 | -1.0441 | 0.05896 | -0.0681 | -17.7086
-17 | -1.0375 | 0.05383 | -0.07 | -19.2736
-16.5 | -1.0292 | 0.04915 | -0.0713 | -20.94
-16 | -1.0185 | 0.04495 | -0.0722 | -22.6585
-15.5 | -1.004 | 0.0413 | -0.0728 | -24.3099
-15 | -0.988 | 0.038 | -0.073 | -26
-14.5 | -0.9687 | 0.03511 | -0.0731 | -27.5904
-14 | -0.9487 | 0.03152 | -0.0743 | -30.0984
-13.5 | -0.912 | 0.02852 | -0.0777 | -31.9776
-13 | -0.8935 | 0.0264 | -0.0759 | -33.8447
-12.5 | -0.8737 | 0.0244 | -0.0739 | -35.8074
-12 | -0.8529 | 0.02247 | -0.0719 | -37.9573
-11.5 | -0.8283 | 0.0208 | -0.07 | -39.8221
-11 | -0.8009 | 0.01935 | -0.0681 | -41.3902
-10.5 | -0.7924 | 0.01713 | -0.0641 | -46.258
-10 | -0.7758 | 0.01589 | -0.0595 | -48.8232
-9.5 | -0.7406 | 0.01501 | -0.0573 | -49.3404
-9 | -0.6991 | 0.01426 | -0.0559 | -49.0252
-8.5 | -0.6574 | 0.01335 | -0.0545 | -49.2434
-8 | -0.6102 | 0.0127 | -0.0538 | -48.0472
-7.5 | -0.5612 | 0.01209 | -0.0533 | -46.4185
-7 | -0.5101 | 0.01152 | -0.0531 | -44.2795
-6.5 | -0.4589 | 0.0109 | -0.053 | -42.1009
-6 | -0.4081 | 0.01017 | -0.0529 | -40.1278
-5.5 | -0.3567 | 0.00942 | -0.0529 | -37.8662
-5 | -0.3062 | 0.00836 | -0.053 | -36.6268
-4.5 | -0.2563 | 0.00712 | -0.0531 | -35.9972
-3.5 | -0.1397 | 0.0069 | -0.0545 | -20.2464
-3 | -0.0809 | 0.00691 | -0.0552 | -11.7077
-2.5 | -0.022 | 0.0069 | -0.056 | -3.1884
-2 | 0.0369 | 0.00694 | -0.0567 | 5.317
-1.5 | 0.0958 | 0.00698 | -0.0574 | 13.7249
-1 | 0.1549 | 0.007 | -0.0582 | 22.1286
-0.5 | 0.2139 | 0.00707 | -0.059 | 30.2546
0 | 0.2726 | 0.00706 | -0.0597 | 38.6119
0.5 | 0.3315 | 0.0071 | -0.0605 | 46.6901
1 | 0.3899 | 0.0072 | -0.0611 | 54.1528
1.5 | 0.4487 | 0.00721 | -0.0619 | 62.233
2 | 0.5071 | 0.00733 | -0.0626 | 69.1814
2.5 | 0.5651 | 0.0074 | -0.0632 | 76.3649
3 | 0.6235 | 0.00747 | -0.0639 | 83.4672
3.5 | 0.6806 | 0.00758 | -0.0643 | 89.7889
4 | 0.7375 | 0.00768 | -0.0648 | 96.0286
4.5 | 0.7943 | 0.00775 | -0.0652 | 102.4903
5 | 0.8502 | 0.00789 | -0.0654 | 107.7567
5.5 | 0.905 | 0.00808 | -0.0655 | 112.005
6 | 0.9584 | 0.00831 | -0.0653 | 115.3309
6.5 | 1.0086 | 0.0087 | -0.0647 | 115.931
7 | 1.0367 | 0.01016 | -0.0606 | 102.0374
7.5 | 1.055 | 0.01173 | -0.055 | 89.9403
8 | 1.0597 | 0.01321 | -0.047 | 80.2195
8.5 | 1.0728 | 0.01475 | -0.0411 | 72.7322
9 | 1.0876 | 0.01644 | -0.0362 | 66.1557
9.5 | 1.1028 | 0.01831 | -0.0318 | 60.2294
10 | 1.1186 | 0.02033 | -0.0279 | 55.0221
11 | 1.1541 | 0.02418 | -0.021 | 47.7295
12 | 1.2033 | 0.02896 | -0.0188 | 41.5504
12.5 | 1.2219 | 0.03176 | -0.0171 | 38.4729
13 | 1.2369 | 0.03502 | -0.0156 | 35.3198
13.5 | 1.257 | 0.03797 | -0.0145 | 33.1051
14 | 1.2749 | 0.04124 | -0.0137 | 30.9142
14.5 | 1.2848 | 0.04542 | -0.0128 | 28.2871
15 | 1.2972 | 0.04953 | -0.0124 | 26.1902
15.5 | 1.3131 | 0.05345 | -0.0123 | 24.5669
16 | 1.3259 | 0.0578 | -0.0124 | 22.9394
16.5 | 1.336 | 0.06262 | -0.0128 | 21.335
17 | 1.3377 | 0.0686 | -0.0135 | 19.5
17.5 | 1.342 | 0.07447 | -0.0146 | 18.0207
18 | 1.3503 | 0.08003 | -0.0159 | 16.8724
18.5 | 1.3572 | 0.08596 | -0.0175 | 15.7887
19 | 1.3612 | 0.09243 | -0.0196 | 14.7268
19.5 | 1.3648 | 0.0991 | -0.022 | 13.7719
20 | 1.3623 | 0.10687 | -0.0251 | 12.7473

## 43. Re 1M Mach 0.10 (1)
BIGFOIL.COM POLAR EXPORT
NACA64-318 a=0.8
NACA64-318 a=0.8 |  |  |  | Cl Max: | 1.549 | at alpha= | 14.5 | deg
JavaFoil+Calcfoil stall+Eppler ext transition |  |  |  | L/D Max: | 121.073 | at alpha= | 6.5 | deg
Re: | 1000000 |  |  | Cd Min: | 0.00684 | at alpha= | -4.5 | deg
Mach: | 0.1 |  |  | Cl=0 at alpha= | -2.373 | deg
|  |  |  | @ Cl=0.1, Cd= | 0.0069755
|  |  |  | @ Cl=0.4, Cd= | 0.0073061
|  |  |  | @ Cl=0.6, Cd= | 0.007601
alpha (deg) | Cl | Cd | Cm | Cl/Cd
-19.5 | -1.014 | 0.1644 | -0.014 | -6.169
-19 | -1.03 | 0.15556 | -0.015 | -6.621
-18.5 | -1.043 | 0.14747 | -0.015 | -7.07
-18 | -1.044 | 0.13951 | -0.016 | -7.483
-17.5 | -1.045 | 0.13084 | -0.017 | -7.983
-17 | -1.044 | 0.12221 | -0.018 | -8.542
-16.5 | -1.038 | 0.11567 | -0.019 | -8.97
-16 | -1.035 | 0.10572 | -0.02 | -9.792
-15.5 | -1.057 | 0.0812 | -0.025 | -13.012
-15 | -1.058 | 0.06902 | -0.027 | -15.324
-14.5 | -1.105 | 0.03897 | -0.031 | -28.361
-14 | -1.09 | 0.03544 | -0.032 | -30.749
-13.5 | -1.072 | 0.03155 | -0.033 | -33.985
-13 | -1.051 | 0.02828 | -0.034 | -37.155
-12.5 | -1.023 | 0.02625 | -0.035 | -38.982
-12 | -0.994 | 0.02382 | -0.036 | -41.722
-11.5 | -0.96 | 0.02219 | -0.037 | -43.248
-11 | -0.923 | 0.02049 | -0.038 | -45.064
-10.5 | -0.884 | 0.01926 | -0.038 | -45.881
-10 | -0.841 | 0.01806 | -0.039 | -46.583
-9.5 | -0.797 | 0.01701 | -0.04 | -46.832
-9 | -0.75 | 0.01606 | -0.041 | -46.686
-8.5 | -0.701 | 0.01518 | -0.042 | -46.165
-8 | -0.65 | 0.01443 | -0.043 | -45.058
-7.5 | -0.599 | 0.01357 | -0.044 | -44.146
-7 | -0.547 | 0.01278 | -0.045 | -42.776
-6.5 | -0.493 | 0.01207 | -0.046 | -40.842
-6 | -0.437 | 0.01149 | -0.047 | -38.06
-5.5 | -0.381 | 0.01091 | -0.048 | -34.875
-5 | -0.325 | 0.01042 | -0.049 | -31.159
-4.5 | -0.263 | 0.00684 | -0.05 | -38.489
-4 | -0.202 | 0.00685 | -0.051 | -29.487
-3.5 | -0.14 | 0.00684 | -0.052 | -20.468
-3 | -0.078 | 0.00685 | -0.053 | -11.392
-2.5 | -0.016 | 0.0069 | -0.053 | -2.289
-2 | 0.047 | 0.00689 | -0.054 | 6.762
-1.5 | 0.109 | 0.00699 | -0.055 | 15.59
-1 | 0.171 | 0.00702 | -0.056 | 24.437
-0.5 | 0.234 | 0.00707 | -0.057 | 33.069
0 | 0.296 | 0.00716 | -0.057 | 41.362
0.5 | 0.359 | 0.00724 | -0.058 | 49.536
1 | 0.421 | 0.00734 | -0.059 | 57.397
1.5 | 0.483 | 0.00744 | -0.06 | 64.937
2 | 0.546 | 0.00754 | -0.06 | 72.345
2.5 | 0.608 | 0.00761 | -0.061 | 79.912
3 | 0.67 | 0.00778 | -0.062 | 86.113
3.5 | 0.73 | 0.00742 | -0.062 | 98.284
4 | 0.785 | 0.00794 | -0.063 | 98.811
4.5 | 0.843 | 0.0081 | -0.064 | 104.167
5 | 0.901 | 0.00825 | -0.064 | 109.306
5.5 | 0.958 | 0.00842 | -0.065 | 113.818
6 | 1.014 | 0.0086 | -0.065 | 117.905
6.5 | 1.068 | 0.00882 | -0.066 | 121.073
7 | 1.106 | 0.01637 | -0.066 | 67.534
7.5 | 1.156 | 0.01716 | -0.066 | 67.365
8 | 1.205 | 0.018 | -0.067 | 66.963
8.5 | 1.253 | 0.0189 | -0.067 | 66.281
9 | 1.297 | 0.01986 | -0.068 | 65.297
9.5 | 1.338 | 0.02085 | -0.068 | 64.159
10 | 1.375 | 0.02192 | -0.069 | 62.739
10.5 | 1.41 | 0.02306 | -0.069 | 61.147
11 | 1.441 | 0.02442 | -0.07 | 59.002
11.5 | 1.468 | 0.02583 | -0.07 | 56.841
12 | 1.492 | 0.02739 | -0.071 | 54.451
12.5 | 1.511 | 0.02911 | -0.071 | 51.915
13 | 1.527 | 0.03098 | -0.071 | 49.285
13.5 | 1.538 | 0.03281 | -0.072 | 46.883
14 | 1.546 | 0.03497 | -0.072 | 44.202
14.5 | 1.549 | 0.03731 | -0.072 | 41.522
15 | 1.548 | 0.03999 | -0.073 | 38.713
15.5 | 1.539 | 0.04304 | -0.073 | 35.756
16 | 1.525 | 0.04637 | -0.073 | 32.878
16.5 | 1.505 | 0.05022 | -0.073 | 29.973
17 | 1.482 | 0.055 | -0.073 | 26.941
17.5 | 1.448 | 0.06239 | -0.072 | 23.212
18 | 1.411 | 0.07142 | -0.071 | 19.759
18.5 | 1.364 | 0.08503 | -0.069 | 16.041
19 | 1.275 | 0.12368 | -0.061 | 10.306
19.5 | 1.23 | 0.14121 | -0.058 | 8.71

## 44. Re 1M Mach 0.10 (2)
BIGFOIL.COM POLAR EXPORT
NACA64-318 a=0.8
NACA64-318 a=0.8 |  |  |  | Cl Max: | 1.3517 | at alpha= | 19.5 | deg
XFOIL ncrit=9 |  |  |  | L/D Max: | 115.478 | at alpha= | 6.5 | deg
Re: | 1000000 |  |  | Cd Min: | 0.11148 | at alpha= | 20 | deg
Mach: | 0.1 |  |  | Cl=0 at alpha= | -2.3114 | deg
|  |  |  | @ Cl=0.1, Cd= | 0.00702
|  |  |  | @ Cl=0.4, Cd= | 0.0072226
|  |  |  | @ Cl=0.6, Cd= | 0.007463
alpha (deg) | Cl | Cd | Cm | Cl/Cd
-20 | -0.9734 | 0.10679 | -0.0442 | -9.1151
-19.5 | -0.9967 | 0.09491 | -0.0514 | -10.5015
-19 | -1.0096 | 0.08528 | -0.0569 | -11.8386
-18.5 | -1.0195 | 0.07663 | -0.0615 | -13.3042
-18 | -1.0237 | 0.06923 | -0.0652 | -14.7869
-17.5 | -1.0256 | 0.06252 | -0.0681 | -16.4044
-17 | -1.0219 | 0.05683 | -0.0704 | -17.9817
-16.5 | -1.0164 | 0.05162 | -0.0721 | -19.69
-16 | -1.0079 | 0.04704 | -0.0731 | -21.4264
-15.5 | -0.995 | 0.04308 | -0.0739 | -23.0966
-15 | -0.9805 | 0.03948 | -0.0743 | -24.8354
-14.5 | -0.963 | 0.03635 | -0.0744 | -26.4924
-14 | -0.9424 | 0.0329 | -0.0754 | -28.6444
-13.5 | -0.9059 | 0.02953 | -0.0792 | -30.6773
-13 | -0.8878 | 0.0273 | -0.0775 | -32.5201
-12.5 | -0.8684 | 0.02521 | -0.0755 | -34.4466
-12 | -0.8481 | 0.02318 | -0.0735 | -36.5876
-11.5 | -0.8241 | 0.0214 | -0.0715 | -38.5093
-11 | -0.7974 | 0.01985 | -0.0696 | -40.1713
-10.5 | -0.7856 | 0.01765 | -0.0661 | -44.5099
-10 | -0.7699 | 0.01615 | -0.0619 | -47.6718
-9.5 | -0.7407 | 0.01523 | -0.0586 | -48.6343
-9 | -0.7006 | 0.01443 | -0.0569 | -48.5516
-8.5 | -0.659 | 0.01353 | -0.0554 | -48.7066
-8 | -0.6127 | 0.01281 | -0.0545 | -47.8298
-7.5 | -0.5633 | 0.01222 | -0.054 | -46.0966
-7 | -0.5129 | 0.0116 | -0.0537 | -44.2155
-6.5 | -0.461 | 0.011 | -0.0535 | -41.9091
-6 | -0.41 | 0.01026 | -0.0533 | -39.961
-5.5 | -0.3585 | 0.00952 | -0.0533 | -37.6576
-5 | -0.3077 | 0.00847 | -0.0534 | -36.3282
-4.5 | -0.258 | 0.00716 | -0.0535 | -36.0335
-4 | -0.2 | 0.007 | -0.054 | -28.5714
-3.5 | -0.1408 | 0.00692 | -0.0548 | -20.3468
-3 | -0.0816 | 0.00692 | -0.0555 | -11.7919
-2.5 | -0.0224 | 0.00693 | -0.0562 | -3.2323
-2 | 0.037 | 0.00696 | -0.057 | 5.3161
-1.5 | 0.0961 | 0.00702 | -0.0577 | 13.6895
-1 | 0.1557 | 0.00702 | -0.0585 | 22.1795
-0.5 | 0.215 | 0.00709 | -0.0592 | 30.3244
0 | 0.2742 | 0.00708 | -0.06 | 38.7288
0.5 | 0.3333 | 0.00713 | -0.0607 | 46.7461
1 | 0.3922 | 0.00722 | -0.0614 | 54.3213
1.5 | 0.4513 | 0.00724 | -0.0622 | 62.3343
2 | 0.5099 | 0.00736 | -0.0628 | 69.2799
2.5 | 0.5685 | 0.00742 | -0.0635 | 76.6173
3 | 0.6271 | 0.0075 | -0.0641 | 83.6133
3.5 | 0.6846 | 0.00761 | -0.0646 | 89.9606
4.5 | 0.799 | 0.00779 | -0.0654 | 102.5674
5 | 0.8552 | 0.00793 | -0.0656 | 107.8436
5.5 | 0.9102 | 0.00812 | -0.0656 | 112.0936
6 | 0.9637 | 0.00837 | -0.0654 | 115.1374
6.5 | 1.0139 | 0.00878 | -0.0646 | 115.4784
7 | 1.0396 | 0.01031 | -0.0601 | 100.8341
7.5 | 1.0539 | 0.01188 | -0.0536 | 88.7121
8 | 1.0577 | 0.01347 | -0.0456 | 78.5226
8.5 | 1.0708 | 0.01507 | -0.0398 | 71.0551
9 | 1.086 | 0.01681 | -0.035 | 64.6044
9.5 | 1.1002 | 0.01881 | -0.0305 | 58.4902
10 | 1.116 | 0.02091 | -0.0267 | 53.3716
10.5 | 1.135 | 0.02298 | -0.0236 | 49.3908
11 | 1.1523 | 0.02491 | -0.0201 | 46.2585
11.5 | 1.1774 | 0.02747 | -0.0194 | 42.8613
12 | 1.2004 | 0.0299 | -0.0178 | 40.1472
12.5 | 1.2177 | 0.03291 | -0.0161 | 37.0009
13 | 1.2338 | 0.03619 | -0.0147 | 34.0923
13.5 | 1.2529 | 0.03932 | -0.0137 | 31.8642
14 | 1.2698 | 0.0428 | -0.0128 | 29.6682
14.5 | 1.2764 | 0.0474 | -0.012 | 26.9283
15 | 1.2928 | 0.05125 | -0.0117 | 25.2254
15.5 | 1.3076 | 0.05538 | -0.0117 | 23.6114
16 | 1.3196 | 0.05995 | -0.0119 | 22.0117
16.5 | 1.3278 | 0.06513 | -0.0124 | 20.3869
17 | 1.3232 | 0.07202 | -0.0133 | 18.3727
17.5 | 1.3343 | 0.07725 | -0.0144 | 17.2725
18 | 1.3411 | 0.08316 | -0.0159 | 16.1267
18.5 | 1.3465 | 0.08945 | -0.0178 | 15.0531
19 | 1.3493 | 0.09625 | -0.0201 | 14.0187
19.5 | 1.3517 | 0.1033 | -0.0228 | 13.0852
20 | 1.3474 | 0.11148 | -0.0262 | 12.0865

## 45. Re 1M Mach 0.25 (1)
BIGFOIL.COM POLAR EXPORT
NACA64-318 a=0.8
NACA64-318 a=0.8 |  |  |  | Cl Max: | 1.481 | at alpha= | 13 | deg
JavaFoil+Calcfoil stall+Eppler ext transition |  |  |  | L/D Max: | 119.67 | at alpha= | 6.5 | deg
Re: | 1000000 |  |  | Cd Min: | 0.00693 | at alpha= | -4.5 | deg
Mach: | 0.25 |  |  | Cl=0 at alpha= | -2.375 | deg
|  |  |  | @ Cl=0.1, Cd= | 0.00703
|  |  |  | @ Cl=0.4, Cd= | 0.0074239
|  |  |  | @ Cl=0.6, Cd= | 0.0077614
alpha (deg) | Cl | Cd | Cm | Cl/Cd
-18 | -0.852 | 0.15581 | -0.014 | -5.471
-17.5 | -0.875 | 0.14724 | -0.015 | -5.944
-17 | -0.894 | 0.1381 | -0.015 | -6.476
-16.5 | -0.909 | 0.13029 | -0.016 | -6.976
-16 | -0.92 | 0.1237 | -0.017 | -7.437
-15.5 | -0.926 | 0.11569 | -0.017 | -8.006
-15 | -0.932 | 0.1062 | -0.019 | -8.772
-14.5 | -0.934 | 0.09718 | -0.021 | -9.611
-14 | -0.943 | 0.08258 | -0.025 | -11.416
-13.5 | -1.006 | 0.04453 | -0.032 | -22.582
-13 | -1.012 | 0.03412 | -0.034 | -29.671
-12.5 | -1.001 | 0.02953 | -0.035 | -33.885
-12 | -0.979 | 0.02694 | -0.036 | -36.346
-11.5 | -0.953 | 0.02449 | -0.037 | -38.936
-11 | -0.922 | 0.02267 | -0.038 | -40.671
-10.5 | -0.887 | 0.02073 | -0.039 | -42.809
-10 | -0.848 | 0.01938 | -0.04 | -43.782
-9.5 | -0.806 | 0.01824 | -0.041 | -44.173
-9 | -0.76 | 0.0171 | -0.042 | -44.469
-8.5 | -0.712 | 0.01612 | -0.043 | -44.194
-8 | -0.662 | 0.01522 | -0.044 | -43.503
-7.5 | -0.61 | 0.01444 | -0.045 | -42.225
-7 | -0.556 | 0.01356 | -0.046 | -41.012
-6.5 | -0.502 | 0.01275 | -0.047 | -39.361
-6 | -0.446 | 0.01204 | -0.048 | -37.019
-5.5 | -0.388 | 0.01146 | -0.049 | -33.828
-5 | -0.329 | 0.01087 | -0.05 | -30.262
-4.5 | -0.271 | 0.00693 | -0.052 | -39.033
-4 | -0.207 | 0.00693 | -0.052 | -29.916
-3.5 | -0.144 | 0.00693 | -0.053 | -20.771
-3 | -0.08 | 0.00696 | -0.054 | -11.509
-2.5 | -0.016 | 0.00696 | -0.055 | -2.33
-2 | 0.048 | 0.00703 | -0.056 | 6.815
-1.5 | 0.112 | 0.00703 | -0.056 | 15.933
-1 | 0.176 | 0.00709 | -0.057 | 24.85
-0.5 | 0.24 | 0.00717 | -0.058 | 33.504
0 | 0.305 | 0.00723 | -0.059 | 42.131
0.5 | 0.369 | 0.00739 | -0.06 | 49.899
1 | 0.433 | 0.00746 | -0.06 | 58.024
1.5 | 0.497 | 0.00758 | -0.061 | 65.505
2 | 0.561 | 0.00767 | -0.062 | 73.152
2.5 | 0.625 | 0.00782 | -0.063 | 79.861
3 | 0.685 | 0.00711 | -0.063 | 96.286
3.5 | 0.747 | 0.00798 | -0.064 | 93.565
4 | 0.804 | 0.00814 | -0.065 | 98.775
4.5 | 0.864 | 0.00831 | -0.065 | 103.954
5 | 0.923 | 0.00848 | -0.066 | 108.863
5.5 | 0.981 | 0.00867 | -0.066 | 113.183
6 | 1.038 | 0.00889 | -0.067 | 116.735
6.5 | 1.093 | 0.00913 | -0.068 | 119.67
7 | 1.13 | 0.01722 | -0.067 | 65.607
7.5 | 1.181 | 0.01811 | -0.068 | 65.199
8 | 1.229 | 0.01902 | -0.068 | 64.619
8.5 | 1.275 | 0.02007 | -0.069 | 63.563
9 | 1.317 | 0.02119 | -0.07 | 62.181
9.5 | 1.355 | 0.02235 | -0.07 | 60.614
10 | 1.389 | 0.02362 | -0.071 | 58.793
10.5 | 1.417 | 0.02502 | -0.071 | 56.638
11 | 1.441 | 0.02663 | -0.071 | 54.101
11.5 | 1.459 | 0.02844 | -0.072 | 51.313
12 | 1.472 | 0.03026 | -0.072 | 48.656
12.5 | 1.479 | 0.03236 | -0.073 | 45.716
13 | 1.481 | 0.03443 | -0.073 | 42.996
13.5 | 1.475 | 0.0371 | -0.073 | 39.754
14 | 1.462 | 0.0402 | -0.073 | 36.358
14.5 | 1.44 | 0.04419 | -0.073 | 32.59
15 | 1.414 | 0.04809 | -0.073 | 29.394
15.5 | 1.367 | 0.05495 | -0.073 | 24.886
16 | 1.308 | 0.065 | -0.071 | 20.122
16.5 | 1.152 | 0.12092 | -0.053 | 9.526
17 | 1.094 | 0.13546 | -0.049 | 8.075
17.5 | 1.036 | 0.1484 | -0.045 | 6.981
18 | 0.976 | 0.16015 | -0.042 | 6.094

## 46. Re 1M Mach 0.25 (2)
BIGFOIL.COM POLAR EXPORT
NACA64-318 a=0.8
NACA64-318 a=0.8 |  |  |  | Cl Max: | 1.2877 | at alpha= | 18 | deg
XFOIL ncrit=9 |  |  |  | L/D Max: | 115.18 | at alpha= | 6 | deg
Re: | 1000000 |  |  | Cd Min: | 0.21064 | at alpha= | -20 | deg
Mach: | 0.25 |  |  | Cl=0 at alpha= | -2.3029 | deg
|  |  |  | @ Cl=0.1, Cd= | 0.0071794
|  |  |  | @ Cl=0.4, Cd= | 0.007337
|  |  |  | @ Cl=0.6, Cd= | 0.0076085
alpha (deg) | Cl | Cd | Cm | Cl/Cd
-20 | -0.5776 | 0.21064 | 0.0061 | -2.7421
-19.5 | -0.5571 | 0.20565 | 0.0025 | -2.709
-18 | -0.7833 | 0.11617 | -0.0432 | -6.7427
-17.5 | -0.8471 | 0.09588 | -0.056 | -8.835
-17 | -0.8754 | 0.08319 | -0.0638 | -10.5229
-16.5 | -0.8975 | 0.07243 | -0.0698 | -12.3913
-16 | -0.913 | 0.06349 | -0.0741 | -14.3802
-15.5 | -0.9195 | 0.05625 | -0.0771 | -16.3467
-15 | -0.9206 | 0.05008 | -0.0791 | -18.3826
-14.5 | -0.9157 | 0.04489 | -0.0802 | -20.3988
-14 | -0.9022 | 0.04052 | -0.0814 | -22.2655
-13.5 | -0.8684 | 0.03571 | -0.0866 | -24.3181
-13 | -0.855 | 0.03256 | -0.0853 | -26.2592
-12.5 | -0.8386 | 0.02988 | -0.0835 | -28.0656
-12 | -0.8204 | 0.02736 | -0.0815 | -29.9854
-11.5 | -0.7992 | 0.02507 | -0.0795 | -31.8787
-11 | -0.7763 | 0.02296 | -0.0774 | -33.811
-10.5 | -0.7505 | 0.02109 | -0.0752 | -35.5856
-10 | -0.7393 | 0.01857 | -0.0718 | -39.8115
-9.5 | -0.7172 | 0.01685 | -0.0687 | -42.5638
-9 | -0.6987 | 0.01555 | -0.064 | -44.9325
-8.5 | -0.6619 | 0.01465 | -0.0614 | -45.1809
-8 | -0.6233 | 0.01355 | -0.0591 | -46
-7.5 | -0.5752 | 0.01284 | -0.058 | -44.7975
-7 | -0.5258 | 0.0121 | -0.057 | -43.4545
-6 | -0.4202 | 0.01081 | -0.056 | -38.8714
-5.5 | -0.3678 | 0.00999 | -0.0557 | -36.8168
-5 | -0.3156 | 0.00906 | -0.0556 | -34.8344
-4.5 | -0.2661 | 0.00757 | -0.0554 | -35.1519
-4 | -0.2079 | 0.00711 | -0.0558 | -29.2405
-3.5 | -0.147 | 0.00707 | -0.0564 | -20.7921
-3 | -0.0855 | 0.00703 | -0.0571 | -12.1622
-2.5 | -0.0242 | 0.00705 | -0.0578 | -3.4326
-2 | 0.0372 | 0.00709 | -0.0585 | 5.2468
-1.5 | 0.0988 | 0.00718 | -0.0593 | 13.7604
-1 | 0.1598 | 0.00715 | -0.06 | 22.3497
-0.5 | 0.2211 | 0.0072 | -0.0608 | 30.7083
0 | 0.2826 | 0.00723 | -0.0616 | 39.0871
0.5 | 0.3431 | 0.0073 | -0.0622 | 47
1 | 0.4046 | 0.00734 | -0.063 | 55.1226
1.5 | 0.4652 | 0.00741 | -0.0637 | 62.78
2 | 0.5259 | 0.00752 | -0.0643 | 69.9335
2.5 | 0.5869 | 0.00758 | -0.065 | 77.4274
3 | 0.6467 | 0.00771 | -0.0655 | 83.8781
3.5 | 0.7071 | 0.00778 | -0.066 | 90.8869
4 | 0.7658 | 0.00791 | -0.0662 | 96.8142
4.5 | 0.8242 | 0.00803 | -0.0663 | 102.6401
5 | 0.8822 | 0.00818 | -0.0663 | 107.8484
5.5 | 0.9385 | 0.00838 | -0.066 | 111.9928
6 | 0.994 | 0.00863 | -0.0655 | 115.1796
6.5 | 1.0376 | 0.00934 | -0.0632 | 111.0921
7 | 1.0483 | 0.01117 | -0.0557 | 93.8496
7.5 | 1.0466 | 0.0129 | -0.0463 | 81.1318
8.5 | 1.0621 | 0.01699 | -0.0336 | 62.5132
9.5 | 1.0861 | 0.02185 | -0.0246 | 49.7071
10 | 1.1041 | 0.02427 | -0.0213 | 45.4924
10.5 | 1.122 | 0.02682 | -0.0184 | 41.8345
11 | 1.1395 | 0.02937 | -0.0155 | 38.7981
12 | 1.1833 | 0.03548 | -0.0132 | 33.3512
12.5 | 1.1953 | 0.03945 | -0.0117 | 30.2991
13 | 1.2142 | 0.04302 | -0.0107 | 28.2241
13.5 | 1.2299 | 0.04701 | -0.0099 | 26.1625
14 | 1.2376 | 0.05195 | -0.0093 | 23.8229
14.5 | 1.2481 | 0.05682 | -0.009 | 21.9659
15 | 1.2622 | 0.06153 | -0.0091 | 20.5136
15.5 | 1.2727 | 0.0668 | -0.0095 | 19.0524
16 | 1.279 | 0.07274 | -0.0104 | 17.5832
16.5 | 1.2749 | 0.08009 | -0.0118 | 15.9183
17 | 1.2819 | 0.08646 | -0.0133 | 14.8265
17.5 | 1.2865 | 0.09333 | -0.0154 | 13.7844
18 | 1.2877 | 0.10086 | -0.018 | 12.7672
18.5 | 1.2869 | 0.10893 | -0.0212 | 11.814
19 | 1.2837 | 0.11753 | -0.0251 | 10.9223
19.5 | 1.2773 | 0.12681 | -0.0297 | 10.0725
20 | 1.2654 | 0.13701 | -0.0351 | 9.2358

## 47. Re 1M Mach 0.50 (1)
BIGFOIL.COM POLAR EXPORT
NACA64-318 a=0.8
NACA64-318 a=0.8 |  |  |  | Cl Max: | 1.316 | at alpha= | 8.5 | deg
JavaFoil+Calcfoil stall+Eppler ext transition |  |  |  | L/D Max: | 107.574 | at alpha= | 5.5 | deg
Re: | 1000000 |  |  | Cd Min: | 0.00717 | at alpha= | 0 | deg
Mach: | 0.5 |  |  | Cl=0 at alpha= | -2.375 | deg
|  |  |  | @ Cl=0.1, Cd= | 0.0074794
|  |  |  | @ Cl=0.4, Cd= | 0.007841
|  |  |  | @ Cl=0.6, Cd= | 0.00827
alpha (deg) | Cl | Cd | Cm | Cl/Cd
-20 | -0.996 | 0.20291 | -0.018 | -4.906
-19.5 | -0.968 | 0.19946 | -0.018 | -4.854
-19 | -0.939 | 0.18861 | -0.018 | -4.979
-18.5 | -0.911 | 0.18286 | -0.018 | -4.981
-18 | -0.883 | 0.17888 | -0.019 | -4.937
-17.5 | -0.855 | 0.17562 | -0.019 | -4.87
-17 | -0.828 | 0.16952 | -0.02 | -4.886
-16.5 | -0.798 | 0.16144 | -0.019 | -4.944
-16 | -0.77 | 0.1547 | -0.019 | -4.979
-15.5 | -0.743 | 0.14857 | -0.02 | -4.998
-15 | -0.716 | 0.14796 | -0.021 | -4.836
-14.5 | -0.685 | 0.1377 | -0.019 | -4.978
-14 | -0.657 | 0.13309 | -0.02 | -4.939
-13.5 | -0.629 | 0.12596 | -0.02 | -4.998
-13 | -0.602 | 0.12216 | -0.02 | -4.925
-12.5 | -0.573 | 0.11862 | -0.02 | -4.833
-12 | -0.544 | 0.11391 | -0.019 | -4.78
-11.5 | -0.517 | 0.10642 | -0.02 | -4.854
-11 | -0.489 | 0.10399 | -0.02 | -4.698
-10.5 | -0.461 | 0.09054 | -0.021 | -5.088
-10 | -0.432 | 0.07785 | -0.021 | -5.55
-9.5 | -0.618 | 0.06491 | -0.025 | -9.526
-9 | -0.737 | 0.02383 | -0.046 | -30.918
-8.5 | -0.725 | 0.02108 | -0.047 | -34.389
-8 | -0.692 | 0.01953 | -0.048 | -35.439
-7.5 | -0.649 | 0.01808 | -0.049 | -35.876
-7 | -0.598 | 0.01686 | -0.05 | -35.469
-6.5 | -0.542 | 0.01576 | -0.051 | -34.421
-6 | -0.482 | 0.01479 | -0.052 | -32.624
-5.5 | -0.42 | 0.01398 | -0.053 | -30.028
-5 | -0.356 | 0.01328 | -0.054 | -26.781
-4.5 | -0.291 | 0.01239 | -0.056 | -23.469
-4 | -0.231 | 0.00735 | -0.059 | -31.428
-3.5 | -0.161 | 0.00732 | -0.06 | -21.925
-3 | -0.089 | 0.00736 | -0.06 | -12.153
-2.5 | -0.018 | 0.00741 | -0.061 | -2.445
-2 | 0.054 | 0.00746 | -0.062 | 7.18
-1.5 | 0.125 | 0.00749 | -0.063 | 16.72
-1 | 0.197 | 0.00761 | -0.064 | 25.878
-0.5 | 0.269 | 0.00769 | -0.065 | 34.941
0 | 0.339 | 0.00717 | -0.065 | 47.24
0.5 | 0.409 | 0.00794 | -0.066 | 51.542
1 | 0.479 | 0.00804 | -0.067 | 59.648
1.5 | 0.55 | 0.00817 | -0.068 | 67.296
2 | 0.62 | 0.00831 | -0.068 | 74.532
2.5 | 0.689 | 0.00848 | -0.069 | 81.259
3 | 0.759 | 0.00866 | -0.07 | 87.645
3.5 | 0.828 | 0.00889 | -0.071 | 93.112
4 | 0.889 | 0.00913 | -0.071 | 97.402
4.5 | 0.954 | 0.00939 | -0.072 | 101.687
5 | 1.018 | 0.00969 | -0.073 | 105.13
5.5 | 1.079 | 0.01003 | -0.074 | 107.574
6 | 1.122 | 0.01925 | -0.073 | 58.258
6.5 | 1.175 | 0.02044 | -0.074 | 57.482
7 | 1.223 | 0.0218 | -0.074 | 56.095
7.5 | 1.264 | 0.02338 | -0.075 | 54.061
8 | 1.296 | 0.02532 | -0.075 | 51.206
8.5 | 1.316 | 0.02737 | -0.076 | 48.082
9 | 1.309 | 0.02968 | -0.076 | 44.089
9.5 | 1.249 | 0.03273 | -0.077 | 38.143
10 | 0.695 | 0.07915 | -0.034 | 8.779
10.5 | 0.722 | 0.09855 | -0.034 | 7.328
11 | 0.75 | 0.10179 | -0.034 | 7.363
11.5 | 0.778 | 0.10889 | -0.037 | 7.144
12 | 0.805 | 0.11213 | -0.038 | 7.181
12.5 | 0.832 | 0.1167 | -0.038 | 7.133
13 | 0.861 | 0.12845 | -0.041 | 6.705
13.5 | 0.888 | 0.13396 | -0.042 | 6.631

## 48. Re 1M Mach 0.50 (2)
BIGFOIL.COM POLAR EXPORT
NACA64-318 a=0.8
NACA64-318 a=0.8 |  |  |  | Cl Max: | 1.1261 | at alpha= | 13.5 | deg
XFOIL ncrit=9 |  |  |  | L/D Max: | 109.374 | at alpha= | 5.5 | deg
Re: | 1000000 |  |  | Cd Min: | 0.22206 | at alpha= | 18.5 | deg
Mach: | 0.5 |  |  | Cl=0 at alpha= | -2.2603 | deg
|  |  |  | @ Cl=0.1, Cd= | 0.007728
|  |  |  | @ Cl=0.4, Cd= | 0.0079876
|  |  |  | @ Cl=0.6, Cd= | 0.0083184
alpha (deg) | Cl | Cd | Cm | Cl/Cd
-15.5 | -0.4356 | 0.15317 | -0.0392 | -2.8439
-15 | -0.4336 | 0.13952 | -0.048 | -3.1078
-14.5 | -0.4343 | 0.1293 | -0.0532 | -3.3589
-14 | -0.433 | 0.11966 | -0.0583 | -3.6186
-13.5 | -0.4751 | 0.10196 | -0.0684 | -4.6597
-13 | -0.5277 | 0.0837 | -0.0803 | -6.3047
-12.5 | -0.5662 | 0.06974 | -0.0896 | -8.1187
-12 | -0.5979 | 0.05853 | -0.096 | -10.2153
-11.5 | -0.6225 | 0.04938 | -0.0998 | -12.6063
-11 | -0.6358 | 0.04218 | -0.1013 | -15.0735
-10.5 | -0.6403 | 0.03646 | -0.101 | -17.5617
-10 | -0.6337 | 0.03209 | -0.0993 | -19.7476
-9.5 | -0.6181 | 0.02863 | -0.0967 | -21.5892
-9 | -0.5979 | 0.0257 | -0.0937 | -23.2646
-8.5 | -0.5758 | 0.02305 | -0.0905 | -24.9805
-8 | -0.5521 | 0.02063 | -0.0871 | -26.762
-7.5 | -0.5351 | 0.01799 | -0.0833 | -29.7443
-7 | -0.5105 | 0.01587 | -0.0796 | -32.1676
-6.5 | -0.4903 | 0.01424 | -0.0743 | -34.4312
-6 | -0.4509 | 0.01302 | -0.0707 | -34.6313
-5 | -0.3447 | 0.01117 | -0.0666 | -30.8594
-4.5 | -0.2906 | 0.01003 | -0.0652 | -28.9731
-4 | -0.2408 | 0.00822 | -0.064 | -29.2944
-3.5 | -0.1752 | 0.00761 | -0.0639 | -23.0223
-3 | -0.1048 | 0.0076 | -0.0643 | -13.7895
-2.5 | -0.0336 | 0.00761 | -0.0648 | -4.4152
-2 | 0.0365 | 0.00771 | -0.0653 | 4.7341
-1.5 | 0.1071 | 0.00773 | -0.066 | 13.8551
-1 | 0.1768 | 0.00782 | -0.0666 | 22.6087
-0.5 | 0.2476 | 0.00785 | -0.0674 | 31.5414
0 | 0.3169 | 0.00786 | -0.068 | 40.3181
0.5 | 0.3863 | 0.00797 | -0.0686 | 48.4693
1 | 0.4565 | 0.00806 | -0.0693 | 56.6377
1.5 | 0.5255 | 0.00814 | -0.0698 | 64.5577
2 | 0.5947 | 0.00831 | -0.0703 | 71.5644
2.5 | 0.6643 | 0.00842 | -0.0706 | 78.8955
3 | 0.7332 | 0.00857 | -0.0708 | 85.5543
3.5 | 0.8013 | 0.00876 | -0.0706 | 91.4726
4 | 0.8672 | 0.0089 | -0.0698 | 97.4382
4.5 | 0.9316 | 0.00905 | -0.0686 | 102.9392
5 | 0.9919 | 0.00928 | -0.0666 | 106.8858
5.5 | 1.0478 | 0.00958 | -0.0636 | 109.3737
6 | 1.0793 | 0.01023 | -0.0567 | 105.5034
6.5 | 1.0592 | 0.01282 | -0.0442 | 82.6209
7 | 1.0373 | 0.01646 | -0.034 | 63.0194
7.5 | 1.022 | 0.02065 | -0.0264 | 49.4915
8 | 1.0172 | 0.02487 | -0.021 | 40.9007
8.5 | 1.0194 | 0.02909 | -0.0168 | 35.043
9 | 1.0261 | 0.03339 | -0.0134 | 30.7308
9.5 | 1.0399 | 0.03751 | -0.0108 | 27.7233
10 | 1.0553 | 0.04178 | -0.0086 | 25.2585
10.5 | 1.0725 | 0.04616 | -0.0068 | 23.2344
11 | 1.0826 | 0.05133 | -0.0054 | 21.091
11.5 | 1.096 | 0.05648 | -0.0042 | 19.4051
12 | 1.1049 | 0.062 | -0.0031 | 17.821
12.5 | 1.1132 | 0.06848 | -0.0039 | 16.2558
13 | 1.1218 | 0.07508 | -0.0043 | 14.9414
13.5 | 1.1261 | 0.08246 | -0.0054 | 13.6563
14 | 1.1249 | 0.0909 | -0.0075 | 12.3751
14.5 | 1.1166 | 0.10069 | -0.0111 | 11.0895
15 | 1.1008 | 0.11204 | -0.0164 | 9.8251
15.5 | 1.0789 | 0.12498 | -0.0236 | 8.6326
16 | 1.0541 | 0.13909 | -0.0325 | 7.5785
16.5 | 1.0279 | 0.15426 | -0.0427 | 6.6634
17 | 1.0017 | 0.17043 | -0.0539 | 5.8775
17.5 | 0.9801 | 0.1866 | -0.0648 | 5.2524
18 | 0.9495 | 0.20674 | -0.0776 | 4.5927
18.5 | 0.9453 | 0.22206 | -0.0868 | 4.257

## 49. Re 2M Mach 0.00 (1)
BIGFOIL.COM POLAR EXPORT
NACA64-318 a=0.8
NACA64-318 a=0.8 |  |  |  | Cl Max: | 1.575 | at alpha= | 15 | deg
JavaFoil+Calcfoil stall+Eppler ext transition |  |  |  | L/D Max: | 142.148 | at alpha= | 5.5 | deg
Re: | 2000000 |  |  | Cd Min: | 0.00599 | at alpha= | -4.5 | deg
Mach: | 0 |  |  | Cl=0 at alpha= | -2.371 | deg
|  |  |  | @ Cl=0.1, Cd= | 0.0061148
|  |  |  | @ Cl=0.4, Cd= | 0.0063377
|  |  |  | @ Cl=0.6, Cd= | 0.0065744
alpha (deg) | Cl | Cd | Cm | Cl/Cd
-20 | -1.05 | 0.14408 | -0.017 | -7.29
-19.5 | -1.065 | 0.13846 | -0.018 | -7.689
-19 | -1.084 | 0.12588 | -0.019 | -8.61
-18.5 | -1.102 | 0.11252 | -0.02 | -9.794
-18 | -1.123 | 0.09208 | -0.023 | -12.19
-17.5 | -1.155 | 0.06736 | -0.025 | -17.148
-17 | -1.165 | 0.05613 | -0.026 | -20.751
-16.5 | -1.172 | 0.0461 | -0.028 | -25.425
-16 | -1.168 | 0.04099 | -0.029 | -28.488
-15.5 | -1.16 | 0.03666 | -0.03 | -31.637
-15 | -1.148 | 0.03307 | -0.031 | -34.71
-14.5 | -1.133 | 0.02964 | -0.032 | -38.228
-14 | -1.114 | 0.02706 | -0.033 | -41.152
-13.5 | -1.089 | 0.02542 | -0.033 | -42.867
-13 | -1.064 | 0.0233 | -0.034 | -45.645
-12.5 | -1.034 | 0.02156 | -0.035 | -47.978
-12 | -1.002 | 0.01998 | -0.036 | -50.159
-11.5 | -0.967 | 0.01863 | -0.037 | -51.9
-11 | -0.929 | 0.01747 | -0.038 | -53.158
-10.5 | -0.888 | 0.01638 | -0.039 | -54.205
-10 | -0.845 | 0.01537 | -0.039 | -54.983
-9.5 | -0.8 | 0.01453 | -0.04 | -55.023
-9 | -0.753 | 0.01359 | -0.041 | -55.454
-8.5 | -0.706 | 0.01273 | -0.042 | -55.459
-8 | -0.656 | 0.01201 | -0.043 | -54.627
-7.5 | -0.605 | 0.01136 | -0.044 | -53.268
-7 | -0.552 | 0.01081 | -0.045 | -51.062
-6.5 | -0.497 | 0.0103 | -0.046 | -48.264
-6 | -0.443 | 0.00987 | -0.048 | -44.916
-5.5 | -0.383 | 0.00934 | -0.048 | -41.041
-5 | -0.323 | 0.00915 | -0.049 | -35.293
-4.5 | -0.262 | 0.00599 | -0.05 | -43.79
-4 | -0.201 | 0.006 | -0.051 | -33.502
-3.5 | -0.139 | 0.00602 | -0.052 | -23.158
-3 | -0.078 | 0.00602 | -0.052 | -12.892
-2.5 | -0.016 | 0.00607 | -0.053 | -2.588
-2 | 0.046 | 0.00608 | -0.054 | 7.632
-1.5 | 0.108 | 0.00612 | -0.055 | 17.733
-1 | 0.171 | 0.00615 | -0.055 | 27.729
-0.5 | 0.233 | 0.00622 | -0.056 | 37.411
0 | 0.295 | 0.00621 | -0.057 | 47.446
0.5 | 0.357 | 0.00631 | -0.058 | 56.54
1 | 0.419 | 0.00635 | -0.059 | 65.994
1.5 | 0.481 | 0.00645 | -0.059 | 74.536
2 | 0.543 | 0.00651 | -0.06 | 83.363
2.5 | 0.605 | 0.00658 | -0.061 | 91.973
3 | 0.667 | 0.00671 | -0.062 | 99.419
3.5 | 0.729 | 0.00675 | -0.062 | 107.873
4 | 0.786 | 0.00689 | -0.063 | 114.072
4.5 | 0.846 | 0.00703 | -0.064 | 120.286
5 | 0.906 | 0.00718 | -0.065 | 126.102
5.5 | 0.96 | 0.00675 | -0.065 | 142.148
6 | 1.015 | 0.00738 | -0.066 | 137.474
6.5 | 1.069 | 0.00761 | -0.066 | 140.476
7 | 1.105 | 0.01429 | -0.066 | 77.347
7.5 | 1.156 | 0.01496 | -0.066 | 77.277
8 | 1.206 | 0.01566 | -0.067 | 77.006
8.5 | 1.253 | 0.0164 | -0.067 | 76.407
9 | 1.298 | 0.01722 | -0.068 | 75.344
9.5 | 1.339 | 0.01806 | -0.068 | 74.148
10 | 1.378 | 0.01899 | -0.069 | 72.587
10.5 | 1.414 | 0.01993 | -0.069 | 70.941
11 | 1.447 | 0.02096 | -0.07 | 69.017
11.5 | 1.476 | 0.02209 | -0.07 | 66.832
12 | 1.502 | 0.02335 | -0.071 | 64.328
12.5 | 1.523 | 0.02474 | -0.071 | 61.566
13 | 1.541 | 0.02615 | -0.072 | 58.927
13.5 | 1.555 | 0.02763 | -0.072 | 56.289
14 | 1.566 | 0.02943 | -0.072 | 53.206
14.5 | 1.572 | 0.03136 | -0.073 | 50.123
15 | 1.575 | 0.03357 | -0.073 | 46.907
15.5 | 1.57 | 0.03576 | -0.073 | 43.889
16 | 1.561 | 0.03823 | -0.074 | 40.824
16.5 | 1.547 | 0.04113 | -0.074 | 37.617
17 | 1.529 | 0.04469 | -0.074 | 34.208
17.5 | 1.508 | 0.04828 | -0.074 | 31.229
18 | 1.483 | 0.05275 | -0.074 | 28.109
18.5 | 1.456 | 0.05721 | -0.074 | 25.446
19 | 1.426 | 0.06229 | -0.074 | 22.895
19.5 | 1.392 | 0.06939 | -0.073 | 20.056
20 | 1.357 | 0.07673 | -0.073 | 17.683

## 50. Re 2M Mach 0.00 (2)
BIGFOIL.COM POLAR EXPORT
NACA64-318 a=0.8
NACA64-318 a=0.8 |  |  |  | Cl Max: | 1.4993 | at alpha= | 20 | deg
XFOIL ncrit=9 |  |  |  | L/D Max: | 131.583 | at alpha= | 5.5 | deg
Re: | 2000000 |  |  | Cd Min: | 0.08626 | at alpha= | 20 | deg
Mach: | 0 |  |  | Cl=0 at alpha= | -2.323 | deg
|  |  |  | @ Cl=0.1, Cd= | 0.005671
|  |  |  | @ Cl=0.4, Cd= | 0.0058341
|  |  |  | @ Cl=0.6, Cd= | 0.0060484
alpha (deg) | Cl | Cd | Cm | Cl/Cd
-20 | -1.1575 | 0.0773 | -0.0571 | -14.9741
-19.5 | -1.1821 | 0.06752 | -0.0615 | -17.5074
-19 | -1.1919 | 0.06016 | -0.0645 | -19.8122
-18.5 | -1.1961 | 0.0538 | -0.0668 | -22.2323
-18 | -1.1912 | 0.04875 | -0.0683 | -24.4349
-17.5 | -1.1859 | 0.04397 | -0.0694 | -26.9707
-17 | -1.1704 | 0.04039 | -0.0701 | -28.9775
-15.5 | -1.1222 | 0.03064 | -0.0707 | -36.6253
-15 | -1.0778 | 0.02793 | -0.0751 | -38.5893
-14.5 | -1.0579 | 0.02588 | -0.0736 | -40.8771
-14 | -1.0366 | 0.02386 | -0.0721 | -43.4451
-13.5 | -1.0253 | 0.0213 | -0.0698 | -48.1362
-13 | -1.0086 | 0.01921 | -0.0674 | -52.5039
-12.5 | -0.9854 | 0.0176 | -0.0652 | -55.9886
-12 | -0.9613 | 0.01619 | -0.0626 | -59.3762
-11.5 | -0.9403 | 0.01503 | -0.0589 | -62.5615
-11 | -0.9119 | 0.01427 | -0.0555 | -63.9033
-10.5 | -0.8704 | 0.01362 | -0.054 | -63.906
-10 | -0.8287 | 0.01284 | -0.0526 | -64.5405
-9.5 | -0.7824 | 0.01219 | -0.0518 | -64.1838
-9 | -0.7327 | 0.01168 | -0.0514 | -62.7312
-8 | -0.6299 | 0.01069 | -0.0511 | -58.9242
-7.5 | -0.5763 | 0.01029 | -0.0513 | -56.0058
-7 | -0.5225 | 0.00987 | -0.0514 | -52.9382
-6.5 | -0.4676 | 0.00949 | -0.0517 | -49.2729
-6 | -0.4127 | 0.00907 | -0.0521 | -45.5017
-5.5 | -0.3585 | 0.00853 | -0.0524 | -42.0281
-5 | -0.3035 | 0.00801 | -0.0528 | -37.8901
-4.5 | -0.249 | 0.00733 | -0.0533 | -33.97
-4 | -0.1959 | 0.00639 | -0.0538 | -30.6573
-3.5 | -0.1396 | 0.0058 | -0.0544 | -24.069
-3 | -0.0805 | 0.00573 | -0.0553 | -14.0489
-2.5 | -0.0211 | 0.00567 | -0.0561 | -3.7213
-2 | 0.0385 | 0.00567 | -0.057 | 6.7901
-1.5 | 0.098 | 0.00567 | -0.0579 | 17.284
-1 | 0.1575 | 0.0057 | -0.0587 | 27.6316
-0.5 | 0.2171 | 0.0057 | -0.0596 | 38.0877
0 | 0.2764 | 0.00575 | -0.0604 | 48.0696
0.5 | 0.3362 | 0.00579 | -0.0613 | 58.0656
1 | 0.3952 | 0.00583 | -0.0622 | 67.7873
1.5 | 0.4544 | 0.00588 | -0.063 | 77.2789
2 | 0.5137 | 0.00593 | -0.0638 | 86.6273
2.5 | 0.572 | 0.00602 | -0.0645 | 95.0166
3 | 0.6311 | 0.00608 | -0.0653 | 103.7993
3.5 | 0.6891 | 0.00617 | -0.0659 | 111.6856
4 | 0.7466 | 0.00632 | -0.0665 | 118.1329
4.5 | 0.8037 | 0.00646 | -0.067 | 124.4118
5 | 0.8602 | 0.00664 | -0.0674 | 129.5482
5.5 | 0.9145 | 0.00695 | -0.0674 | 131.5827
6 | 0.9551 | 0.00808 | -0.0654 | 118.2054
6.5 | 0.9905 | 0.00935 | -0.0625 | 105.9358
7 | 1.0224 | 0.01052 | -0.059 | 97.1863
7.5 | 1.0519 | 0.01149 | -0.055 | 91.5492
8 | 1.0716 | 0.01239 | -0.0492 | 86.4891
8.5 | 1.093 | 0.01351 | -0.0443 | 80.903
9 | 1.1146 | 0.01478 | -0.0398 | 75.4127
9.5 | 1.1389 | 0.01609 | -0.0362 | 70.7831
10 | 1.1651 | 0.01742 | -0.033 | 66.8829
10.5 | 1.1922 | 0.01881 | -0.0302 | 63.3812
11 | 1.2184 | 0.02035 | -0.0276 | 59.8722
11.5 | 1.2437 | 0.02203 | -0.0252 | 56.4548
12 | 1.2632 | 0.02411 | -0.0224 | 52.3932
12.5 | 1.293 | 0.02567 | -0.0212 | 50.3701
13 | 1.317 | 0.02786 | -0.0196 | 47.2721
13.5 | 1.3368 | 0.03049 | -0.0179 | 43.8439
14 | 1.3558 | 0.03332 | -0.0164 | 40.6903
14.5 | 1.3771 | 0.03609 | -0.0154 | 38.1574
15 | 1.3973 | 0.03905 | -0.0145 | 35.7823
15.5 | 1.4148 | 0.04237 | -0.0138 | 33.3916
16 | 1.4255 | 0.04647 | -0.0131 | 30.6757
16.5 | 1.4411 | 0.05023 | -0.0128 | 28.69
17 | 1.457 | 0.05407 | -0.0128 | 26.9466
17.5 | 1.4703 | 0.05832 | -0.0129 | 25.2109
18 | 1.4828 | 0.06279 | -0.0134 | 23.6152
18.5 | 1.4924 | 0.06769 | -0.0141 | 22.0476
19 | 1.4966 | 0.07345 | -0.0151 | 20.3758
19.5 | 1.4938 | 0.08029 | -0.0167 | 18.6051
20 | 1.4993 | 0.08626 | -0.0185 | 17.3812

## 51. Re 2M Mach 0.10 (1)
BIGFOIL.COM POLAR EXPORT
NACA64-318 a=0.8
NACA64-318 a=0.8 |  |  |  | Cl Max: | 1.56 | at alpha= | 14.5 | deg
JavaFoil+Calcfoil stall+Eppler ext transition |  |  |  | L/D Max: | 141.987 | at alpha= | 5.5 | deg
Re: | 2000000 |  |  | Cd Min: | 0.00602 | at alpha= | -3.5 | deg
Mach: | 0.1 |  |  | Cl=0 at alpha= | -2.373 | deg
|  |  |  | @ Cl=0.1, Cd= | 0.0061384
|  |  |  | @ Cl=0.4, Cd= | 0.0063865
|  |  |  | @ Cl=0.6, Cd= | 0.0065736
alpha (deg) | Cl | Cd | Cm | Cl/Cd
-20 | -1.009 | 0.15108 | -0.016 | -6.68
-19.5 | -1.027 | 0.14507 | -0.017 | -7.083
-19 | -1.047 | 0.13406 | -0.018 | -7.813
-18.5 | -1.065 | 0.12336 | -0.019 | -8.631
-18 | -1.072 | 0.11267 | -0.02 | -9.518
-17.5 | -1.091 | 0.09387 | -0.023 | -11.619
-17 | -1.133 | 0.06363 | -0.026 | -17.812
-16.5 | -1.15 | 0.04957 | -0.028 | -23.198
-16 | -1.15 | 0.04328 | -0.029 | -26.571
-15.5 | -1.146 | 0.03824 | -0.03 | -29.966
-15 | -1.137 | 0.03425 | -0.031 | -33.186
-14.5 | -1.124 | 0.03049 | -0.032 | -36.875
-14 | -1.105 | 0.0285 | -0.033 | -38.79
-13.5 | -1.085 | 0.026 | -0.033 | -41.714
-13 | -1.06 | 0.02378 | -0.034 | -44.603
-12.5 | -1.032 | 0.02218 | -0.035 | -46.516
-12 | -1.001 | 0.02028 | -0.036 | -49.381
-11.5 | -0.967 | 0.01892 | -0.037 | -51.119
-11 | -0.93 | 0.01755 | -0.038 | -52.977
-10.5 | -0.889 | 0.01659 | -0.039 | -53.608
-10 | -0.847 | 0.01559 | -0.04 | -54.316
-9.5 | -0.802 | 0.01472 | -0.04 | -54.458
-9 | -0.755 | 0.01379 | -0.041 | -54.756
-8.5 | -0.708 | 0.01291 | -0.042 | -54.823
-8 | -0.658 | 0.01215 | -0.043 | -54.155
-7.5 | -0.607 | 0.01147 | -0.044 | -52.889
-7 | -0.554 | 0.0109 | -0.045 | -50.803
-6.5 | -0.499 | 0.0104 | -0.047 | -47.988
-6 | -0.443 | 0.00983 | -0.048 | -45.072
-5.5 | -0.385 | 0.00948 | -0.049 | -40.648
-5 | -0.325 | 0.00916 | -0.049 | -35.436
-4.5 | -0.263 | 0.00605 | -0.05 | -43.556
-4 | -0.202 | 0.00603 | -0.051 | -33.497
-3.5 | -0.14 | 0.00602 | -0.052 | -23.268
-3 | -0.078 | 0.00607 | -0.053 | -12.86
-2.5 | -0.016 | 0.00607 | -0.053 | -2.6
-2 | 0.047 | 0.00607 | -0.054 | 7.673
-1.5 | 0.109 | 0.00615 | -0.055 | 17.721
-1 | 0.171 | 0.00616 | -0.056 | 27.841
-0.5 | 0.234 | 0.00622 | -0.057 | 37.609
0 | 0.296 | 0.00625 | -0.057 | 47.415
0.5 | 0.359 | 0.00636 | -0.058 | 56.407
1 | 0.421 | 0.0064 | -0.059 | 65.831
1.5 | 0.483 | 0.00647 | -0.06 | 74.679
2 | 0.546 | 0.00653 | -0.06 | 83.623
2.5 | 0.608 | 0.00658 | -0.061 | 92.45
3 | 0.67 | 0.00671 | -0.062 | 99.883
3.5 | 0.732 | 0.00683 | -0.063 | 107.284
4 | 0.79 | 0.00689 | -0.063 | 114.579
4.5 | 0.85 | 0.00704 | -0.064 | 120.754
5 | 0.91 | 0.0072 | -0.065 | 126.384
5.5 | 0.964 | 0.00679 | -0.065 | 141.987
6 | 1.019 | 0.00742 | -0.066 | 137.394
6.5 | 1.074 | 0.00766 | -0.066 | 140.209
7 | 1.11 | 0.01441 | -0.066 | 77.031
7.5 | 1.161 | 0.0151 | -0.067 | 76.86
8 | 1.21 | 0.01583 | -0.067 | 76.429
8.5 | 1.257 | 0.0166 | -0.068 | 75.755
9 | 1.302 | 0.01744 | -0.068 | 74.617
9.5 | 1.343 | 0.01827 | -0.069 | 73.507
10 | 1.381 | 0.01921 | -0.069 | 71.896
10.5 | 1.417 | 0.0202 | -0.07 | 70.136
11 | 1.448 | 0.02126 | -0.07 | 68.131
11.5 | 1.477 | 0.0224 | -0.071 | 65.925
12 | 1.501 | 0.02372 | -0.071 | 63.257
12.5 | 1.52 | 0.02518 | -0.072 | 60.382
13 | 1.536 | 0.02675 | -0.072 | 57.43
13.5 | 1.548 | 0.02831 | -0.072 | 54.687
14 | 1.556 | 0.03004 | -0.073 | 51.816
14.5 | 1.56 | 0.0321 | -0.073 | 48.605
15 | 1.56 | 0.03438 | -0.073 | 45.368
15.5 | 1.55 | 0.03696 | -0.073 | 41.95
16 | 1.538 | 0.03928 | -0.074 | 39.153
16.5 | 1.52 | 0.04239 | -0.074 | 35.87
17 | 1.498 | 0.04603 | -0.074 | 32.546
17.5 | 1.472 | 0.05019 | -0.074 | 29.317
18 | 1.441 | 0.0552 | -0.074 | 26.108
18.5 | 1.409 | 0.06033 | -0.074 | 23.355
19 | 1.371 | 0.06763 | -0.073 | 20.275
19.5 | 1.334 | 0.07396 | -0.073 | 18.042

## 52. Re 2M Mach 0.10 (2)
BIGFOIL.COM POLAR EXPORT
NACA64-318 a=0.8
NACA64-318 a=0.8 |  |  |  | Cl Max: | 1.4866 | at alpha= | 20 | deg
XFOIL ncrit=9 |  |  |  | L/D Max: | 131.631 | at alpha= | 5.5 | deg
Re: | 2000000 |  |  | Cd Min: | 0.09046 | at alpha= | 20 | deg
Mach: | 0.1 |  |  | Cl=0 at alpha= | -2.3217 | deg
|  |  |  | @ Cl=0.1, Cd= | 0.0057002
|  |  |  | @ Cl=0.4, Cd= | 0.0058613
|  |  |  | @ Cl=0.6, Cd= | 0.0060732
alpha (deg) | Cl | Cd | Cm | Cl/Cd
-20 | -1.1197 | 0.08462 | -0.0549 | -13.2321
-19.5 | -1.1468 | 0.07395 | -0.0603 | -15.5078
-19 | -1.1651 | 0.0651 | -0.0642 | -17.8971
-18.5 | -1.1749 | 0.05781 | -0.067 | -20.3235
-18 | -1.1735 | 0.05213 | -0.0689 | -22.511
-17.5 | -1.1714 | 0.04681 | -0.0703 | -25.0246
-17 | -1.1576 | 0.04289 | -0.0712 | -26.99
-16.5 | -1.1455 | 0.03898 | -0.0718 | -29.3869
-16 | -1.1345 | 0.03521 | -0.0719 | -32.221
-15.5 | -1.1179 | 0.03232 | -0.0714 | -34.5885
-15 | -1.07 | 0.02924 | -0.077 | -36.5937
-14.5 | -1.0519 | 0.02698 | -0.0754 | -38.9881
-14 | -1.0315 | 0.02483 | -0.074 | -41.5425
-13.5 | -1.0138 | 0.02257 | -0.0721 | -44.918
-13 | -1.0025 | 0.02004 | -0.0695 | -50.025
-12.5 | -0.9808 | 0.01825 | -0.0672 | -53.7425
-12 | -0.9564 | 0.01673 | -0.0648 | -57.1668
-11.5 | -0.9328 | 0.01544 | -0.0618 | -60.4145
-11 | -0.912 | 0.01451 | -0.0573 | -62.8532
-10.5 | -0.8726 | 0.01381 | -0.0554 | -63.1861
-10 | -0.8306 | 0.01307 | -0.0539 | -63.5501
-9.5 | -0.7858 | 0.01233 | -0.0528 | -63.7307
-9 | -0.7364 | 0.01179 | -0.0523 | -62.4597
-8.5 | -0.6848 | 0.01135 | -0.052 | -60.3348
-8 | -0.6334 | 0.01078 | -0.0518 | -58.757
-7.5 | -0.5797 | 0.01035 | -0.0518 | -56.0097
-7 | -0.5254 | 0.00994 | -0.052 | -52.8571
-6.5 | -0.4703 | 0.00957 | -0.0522 | -49.1432
-6 | -0.4152 | 0.00912 | -0.0525 | -45.5263
-5.5 | -0.3604 | 0.0086 | -0.0528 | -41.907
-5 | -0.3053 | 0.00808 | -0.0532 | -37.7847
-4.5 | -0.2503 | 0.0074 | -0.0537 | -33.8243
-4 | -0.1969 | 0.00645 | -0.0541 | -30.5271
-3.5 | -0.1407 | 0.00582 | -0.0547 | -24.1753
-3 | -0.0811 | 0.00574 | -0.0556 | -14.1289
-2.5 | -0.0214 | 0.00569 | -0.0564 | -3.761
-2 | 0.0386 | 0.00568 | -0.0573 | 6.7958
-1.5 | 0.0985 | 0.0057 | -0.0582 | 17.2807
-1 | 0.1584 | 0.00571 | -0.059 | 27.7408
-0.5 | 0.2183 | 0.00572 | -0.0599 | 38.1643
0 | 0.278 | 0.00576 | -0.0608 | 48.2639
0.5 | 0.3381 | 0.0058 | -0.0616 | 58.2931
1 | 0.3975 | 0.00586 | -0.0624 | 67.8328
1.5 | 0.4572 | 0.00589 | -0.0633 | 77.6231
2 | 0.5168 | 0.00595 | -0.0641 | 86.8571
2.5 | 0.5756 | 0.00604 | -0.0648 | 95.298
3.5 | 0.6933 | 0.0062 | -0.0662 | 111.8226
4.5 | 0.8088 | 0.00648 | -0.0672 | 124.8148
5 | 0.8655 | 0.00667 | -0.0676 | 129.7601
5.5 | 0.9201 | 0.00699 | -0.0676 | 131.6309
6 | 0.9595 | 0.00818 | -0.0653 | 117.2983
7 | 1.0252 | 0.01064 | -0.0584 | 96.3534
7.5 | 1.0507 | 0.01159 | -0.0536 | 90.6557
8 | 1.071 | 0.01257 | -0.0479 | 85.2029
8.5 | 1.0919 | 0.01376 | -0.043 | 79.3532
9 | 1.113 | 0.01511 | -0.0385 | 73.6598
9.5 | 1.1379 | 0.01645 | -0.0349 | 69.1733
10 | 1.1646 | 0.01783 | -0.0318 | 65.3169
10.5 | 1.1906 | 0.01935 | -0.029 | 61.5297
11 | 1.2171 | 0.02094 | -0.0264 | 58.1232
11.5 | 1.2418 | 0.02272 | -0.0239 | 54.6567
12 | 1.262 | 0.02485 | -0.0212 | 50.7847
13 | 1.3142 | 0.0289 | -0.0184 | 45.474
13.5 | 1.3324 | 0.03177 | -0.0166 | 41.9389
14 | 1.3538 | 0.03451 | -0.0154 | 39.2292
14.5 | 1.3745 | 0.03742 | -0.0143 | 36.7317
15 | 1.3941 | 0.04055 | -0.0134 | 34.3798
15.5 | 1.4098 | 0.04416 | -0.0127 | 31.9248
16 | 1.4188 | 0.04856 | -0.0121 | 29.2175
16.5 | 1.4368 | 0.05221 | -0.0119 | 27.5196
17 | 1.4518 | 0.05627 | -0.012 | 25.8006
17.5 | 1.4642 | 0.06077 | -0.0122 | 24.0941
18 | 1.4756 | 0.0655 | -0.0128 | 22.5282
18.5 | 1.4828 | 0.07088 | -0.0136 | 20.9199
19 | 1.481 | 0.07761 | -0.0151 | 19.0826
19.5 | 1.4837 | 0.08395 | -0.0167 | 17.6736
20 | 1.4866 | 0.09046 | -0.0187 | 16.4338

## 53. Re 2M Mach 0.25 (1)
BIGFOIL.COM POLAR EXPORT
NACA64-318 a=0.8
NACA64-318 a=0.8 |  |  |  | Cl Max: | 1.49 | at alpha= | 13 | deg
JavaFoil+Calcfoil stall+Eppler ext transition |  |  |  | L/D Max: | 138.685 | at alpha= | 6.5 | deg
Re: | 2000000 |  |  | Cd Min: | 0.0061 | at alpha= | -4.5 | deg
Mach: | 0.25 |  |  | Cl=0 at alpha= | -2.375 | deg
|  |  |  | @ Cl=0.1, Cd= | 0.00618
|  |  |  | @ Cl=0.4, Cd= | 0.0064433
|  |  |  | @ Cl=0.6, Cd= | 0.0066992
alpha (deg) | Cl | Cd | Cm | Cl/Cd
-19 | -0.785 | 0.16111 | -0.014 | -4.872
-18.5 | -0.828 | 0.15431 | -0.015 | -5.368
-18 | -0.856 | 0.14599 | -0.016 | -5.862
-17.5 | -0.88 | 0.13476 | -0.017 | -6.53
-17 | -0.9 | 0.12795 | -0.018 | -7.038
-16.5 | -0.917 | 0.11884 | -0.019 | -7.718
-16 | -0.932 | 0.10891 | -0.02 | -8.562
-15.5 | -0.947 | 0.09694 | -0.023 | -9.771
-15 | -1.025 | 0.05118 | -0.03 | -20.02
-14.5 | -1.042 | 0.0405 | -0.032 | -25.72
-14 | -1.045 | 0.03443 | -0.033 | -30.36
-13.5 | -1.04 | 0.03041 | -0.034 | -34.201
-13 | -1.028 | 0.02722 | -0.035 | -37.787
-12.5 | -1.011 | 0.02461 | -0.036 | -41.091
-12 | -0.988 | 0.02276 | -0.037 | -43.401
-11.5 | -0.961 | 0.02089 | -0.038 | -45.974
-11 | -0.929 | 0.01938 | -0.039 | -47.916
-10.5 | -0.893 | 0.0178 | -0.04 | -50.192
-10 | -0.854 | 0.01671 | -0.041 | -51.082
-9.5 | -0.811 | 0.01574 | -0.041 | -51.515
-9 | -0.765 | 0.01482 | -0.042 | -51.623
-8.5 | -0.717 | 0.01392 | -0.043 | -51.497
-8 | -0.668 | 0.01302 | -0.044 | -51.272
-7.5 | -0.616 | 0.01223 | -0.045 | -50.382
-7 | -0.563 | 0.01151 | -0.046 | -48.943
-6.5 | -0.508 | 0.01088 | -0.047 | -46.7
-6 | -0.451 | 0.0104 | -0.049 | -43.341
-5.5 | -0.392 | 0.00957 | -0.05 | -40.979
-5 | -0.333 | 0.00945 | -0.051 | -35.25
-4.5 | -0.271 | 0.0061 | -0.052 | -44.32
-4 | -0.207 | 0.0061 | -0.052 | -33.987
-3.5 | -0.144 | 0.0061 | -0.053 | -23.598
-3 | -0.08 | 0.0061 | -0.054 | -13.149
-2.5 | -0.016 | 0.0061 | -0.055 | -2.661
-2 | 0.048 | 0.00618 | -0.056 | 7.754
-1.5 | 0.112 | 0.00618 | -0.056 | 18.126
-1 | 0.176 | 0.00626 | -0.057 | 28.144
-0.5 | 0.24 | 0.00626 | -0.058 | 38.383
0 | 0.305 | 0.00634 | -0.059 | 48.046
0.5 | 0.369 | 0.00639 | -0.06 | 57.708
1 | 0.433 | 0.0065 | -0.06 | 66.623
1.5 | 0.497 | 0.00656 | -0.061 | 75.73
2 | 0.561 | 0.00662 | -0.062 | 84.724
2.5 | 0.625 | 0.00675 | -0.063 | 92.493
3 | 0.689 | 0.00684 | -0.064 | 100.656
3.5 | 0.753 | 0.00695 | -0.064 | 108.318
4 | 0.811 | 0.00707 | -0.065 | 114.726
4.5 | 0.87 | 0.00673 | -0.066 | 129.208
5 | 0.928 | 0.00729 | -0.066 | 127.293
5.5 | 0.986 | 0.00743 | -0.067 | 132.774
6 | 1.043 | 0.00766 | -0.067 | 136.11
6.5 | 1.098 | 0.00792 | -0.068 | 138.685
7 | 1.134 | 0.01516 | -0.068 | 74.844
7.5 | 1.185 | 0.01595 | -0.068 | 74.314
8 | 1.234 | 0.01674 | -0.069 | 73.712
8.5 | 1.28 | 0.0176 | -0.069 | 72.723
9 | 1.323 | 0.01858 | -0.07 | 71.183
9.5 | 1.361 | 0.01961 | -0.07 | 69.384
10 | 1.395 | 0.02065 | -0.071 | 67.558
10.5 | 1.425 | 0.02179 | -0.071 | 65.396
11 | 1.45 | 0.02309 | -0.072 | 62.793
11.5 | 1.468 | 0.02467 | -0.072 | 59.512
12 | 1.481 | 0.0262 | -0.073 | 56.531
12.5 | 1.489 | 0.02799 | -0.073 | 53.187
13 | 1.49 | 0.02979 | -0.073 | 50.02
13.5 | 1.485 | 0.03201 | -0.074 | 46.384
14 | 1.473 | 0.0345 | -0.074 | 42.692
14.5 | 1.454 | 0.03734 | -0.074 | 38.938
15 | 1.428 | 0.0406 | -0.074 | 35.176
15.5 | 1.387 | 0.04504 | -0.074 | 30.808
16 | 1.34 | 0.04953 | -0.074 | 27.056
16.5 | 1.283 | 0.05555 | -0.074 | 23.104
17 | 1.218 | 0.06386 | -0.073 | 19.073
17.5 | 1.135 | 0.08033 | -0.071 | 14.129
18 | 0.999 | 0.13528 | -0.055 | 7.382

## 54. Re 2M Mach 0.25 (2)
BIGFOIL.COM POLAR EXPORT
NACA64-318 a=0.8
NACA64-318 a=0.8 |  |  |  | Cl Max: | 1.419 | at alpha= | 17.5 | deg
XFOIL ncrit=9 |  |  |  | L/D Max: | 130.952 | at alpha= | 5.5 | deg
Re: | 2000000 |  |  | Cd Min: | 0.13221 | at alpha= | -20 | deg
Mach: | 0.25 |  |  | Cl=0 at alpha= | -2.3151 | deg
|  |  |  | @ Cl=0.1, Cd= | 0.0057996
|  |  |  | @ Cl=0.4, Cd= | 0.0059599
|  |  |  | @ Cl=0.6, Cd= | 0.0061484
alpha (deg) | Cl | Cd | Cm | Cl/Cd
-20 | -0.894 | 0.13221 | -0.0325 | -6.762
-19.5 | -0.9443 | 0.11472 | -0.0437 | -8.2313
-19 | -0.989 | 0.09926 | -0.0533 | -9.9637
-18.5 | -1.0205 | 0.0867 | -0.0607 | -11.7705
-18 | -1.0416 | 0.07628 | -0.0664 | -13.655
-17.5 | -1.0591 | 0.06705 | -0.0708 | -15.7957
-17 | -1.0615 | 0.06013 | -0.0738 | -17.6534
-15 | -1.0198 | 0.03801 | -0.0845 | -26.8298
-14.5 | -1.0048 | 0.03436 | -0.0845 | -29.2433
-14 | -0.9907 | 0.0313 | -0.0832 | -31.6518
-13.5 | -0.9763 | 0.02832 | -0.0816 | -34.4739
-13 | -0.9538 | 0.02594 | -0.0802 | -36.7695
-12.5 | -0.9494 | 0.0226 | -0.0775 | -42.0088
-12 | -0.9306 | 0.02028 | -0.0751 | -45.8876
-11.5 | -0.9058 | 0.01845 | -0.0727 | -49.0949
-11 | -0.8805 | 0.01678 | -0.07 | -52.4732
-10.5 | -0.8558 | 0.01532 | -0.0668 | -55.8616
-10 | -0.8341 | 0.0143 | -0.0621 | -58.3287
-9.5 | -0.7976 | 0.01334 | -0.0593 | -59.7901
-9 | -0.7534 | 0.01252 | -0.0575 | -60.1757
-8.5 | -0.7032 | 0.01191 | -0.0564 | -59.0428
-8 | -0.6501 | 0.0114 | -0.0558 | -57.0263
-7.5 | -0.5974 | 0.01078 | -0.0552 | -55.4174
-7 | -0.5413 | 0.01034 | -0.055 | -52.3501
-6.5 | -0.4854 | 0.00987 | -0.0549 | -49.1793
-5.5 | -0.3715 | 0.00894 | -0.0551 | -41.5548
-5 | -0.3148 | 0.00837 | -0.0553 | -37.6105
-4.5 | -0.2582 | 0.00774 | -0.0556 | -33.3592
-4 | -0.203 | 0.00677 | -0.0559 | -29.9852
-3.5 | -0.1465 | 0.00596 | -0.0564 | -24.5805
-3 | -0.0848 | 0.00583 | -0.0572 | -14.5455
-2.5 | -0.023 | 0.00578 | -0.0581 | -3.9792
-2 | 0.0392 | 0.00578 | -0.0589 | 6.782
-1.5 | 0.1011 | 0.0058 | -0.0598 | 17.431
-1 | 0.1631 | 0.00578 | -0.0607 | 28.218
-0.5 | 0.2249 | 0.00587 | -0.0615 | 38.3135
0 | 0.287 | 0.00584 | -0.0624 | 49.1438
0.5 | 0.3486 | 0.00591 | -0.0633 | 58.9848
1 | 0.4104 | 0.00597 | -0.0641 | 68.7437
1.5 | 0.4722 | 0.00599 | -0.065 | 78.8314
2 | 0.5334 | 0.00609 | -0.0657 | 87.5862
2.5 | 0.5949 | 0.00614 | -0.0665 | 96.8893
3 | 0.6556 | 0.00624 | -0.0671 | 105.0641
3.5 | 0.7165 | 0.00633 | -0.0677 | 113.1912
4 | 0.7769 | 0.00645 | -0.0682 | 120.4496
4.5 | 0.8364 | 0.00661 | -0.0685 | 126.5356
5 | 0.8946 | 0.00685 | -0.0686 | 130.5985
5.5 | 0.9494 | 0.00725 | -0.0682 | 130.9517
6 | 0.9833 | 0.00869 | -0.0645 | 113.153
6.5 | 1.012 | 0.01006 | -0.0599 | 100.5964
7 | 1.0297 | 0.01122 | -0.0532 | 91.7736
7.5 | 1.0461 | 0.01244 | -0.0466 | 84.0916
8 | 1.0657 | 0.01381 | -0.0413 | 77.1687
8.5 | 1.0849 | 0.01541 | -0.0363 | 70.4023
9 | 1.1062 | 0.01711 | -0.0321 | 64.6523
9.5 | 1.1307 | 0.01883 | -0.0286 | 60.0478
10 | 1.1584 | 0.02052 | -0.0258 | 56.4522
10.5 | 1.1829 | 0.02253 | -0.0229 | 52.5033
11 | 1.2085 | 0.02457 | -0.0204 | 49.186
11.5 | 1.2282 | 0.02712 | -0.0177 | 45.2876
12 | 1.2526 | 0.02947 | -0.0156 | 42.5042
13.5 | 1.3169 | 0.03843 | -0.0113 | 34.2675
14 | 1.3374 | 0.0418 | -0.0102 | 31.9952
14.5 | 1.3548 | 0.0456 | -0.0093 | 29.7105
15 | 1.3671 | 0.05003 | -0.0087 | 27.3256
15.5 | 1.3782 | 0.05477 | -0.0083 | 25.1634
16 | 1.3914 | 0.05948 | -0.0083 | 23.3927
16.5 | 1.4028 | 0.06455 | -0.0086 | 21.732
17 | 1.413 | 0.06993 | -0.0092 | 20.2059
17.5 | 1.419 | 0.07601 | -0.0103 | 18.6686
18 | 1.4177 | 0.08321 | -0.012 | 17.0376
18.5 | 1.4091 | 0.09172 | -0.0146 | 15.3631
19 | 1.41 | 0.09918 | -0.0172 | 14.2166
19.5 | 1.4077 | 0.10735 | -0.0205 | 13.1132
20 | 1.3978 | 0.11684 | -0.0248 | 11.9634

## 55. Re 2M Mach 0.50 (1)
BIGFOIL.COM POLAR EXPORT
NACA64-318 a=0.8
NACA64-318 a=0.8 |  |  |  | Cl Max: | 1.323 | at alpha= | 8.5 | deg
JavaFoil+Calcfoil stall+Eppler ext transition |  |  |  | L/D Max: | 126.327 | at alpha= | 5.5 | deg
Re: | 2000000 |  |  | Cd Min: | 0.00639 | at alpha= | -4 | deg
Mach: | 0.5 |  |  | Cl=0 at alpha= | -2.375 | deg
|  |  |  | @ Cl=0.1, Cd= | 0.0065165
|  |  |  | @ Cl=0.4, Cd= | 0.006845
|  |  |  | @ Cl=0.6, Cd= | 0.0070154
alpha (deg) | Cl | Cd | Cm | Cl/Cd
-20 | -0.996 | 0.1791 | -0.018 | -5.561
-19.5 | -0.969 | 0.17661 | -0.018 | -5.485
-19 | -0.942 | 0.17294 | -0.019 | -5.445
-18.5 | -0.912 | 0.16503 | -0.019 | -5.524
-18 | -0.884 | 0.15735 | -0.019 | -5.616
-17.5 | -0.856 | 0.15658 | -0.019 | -5.465
-17 | -0.83 | 0.15043 | -0.02 | -5.514
-16.5 | -0.799 | 0.14451 | -0.019 | -5.529
-16 | -0.771 | 0.13687 | -0.02 | -5.631
-15.5 | -0.743 | 0.13212 | -0.02 | -5.621
-15 | -0.716 | 0.13388 | -0.021 | -5.347
-14.5 | -0.686 | 0.12346 | -0.02 | -5.555
-14 | -0.658 | 0.11894 | -0.02 | -5.528
-13.5 | -0.63 | 0.11357 | -0.02 | -5.545
-13 | -0.602 | 0.10798 | -0.021 | -5.573
-12.5 | -0.574 | 0.10505 | -0.021 | -5.463
-12 | -0.545 | 0.10125 | -0.02 | -5.38
-11.5 | -0.517 | 0.09429 | -0.02 | -5.481
-11 | -0.489 | 0.09235 | -0.021 | -5.294
-10.5 | -0.461 | 0.084 | -0.022 | -5.487
-10 | -0.433 | 0.07099 | -0.022 | -6.096
-9.5 | -0.709 | 0.02551 | -0.044 | -27.81
-9 | -0.743 | 0.02051 | -0.046 | -36.226
-8.5 | -0.729 | 0.01834 | -0.047 | -39.758
-8 | -0.696 | 0.01695 | -0.048 | -41.077
-7.5 | -0.653 | 0.01571 | -0.05 | -41.55
-7 | -0.601 | 0.01468 | -0.051 | -40.963
-6.5 | -0.545 | 0.01377 | -0.052 | -39.6
-6 | -0.485 | 0.01296 | -0.053 | -37.422
-5.5 | -0.423 | 0.01212 | -0.054 | -34.927
-5 | -0.36 | 0.01141 | -0.055 | -31.515
-4.5 | -0.295 | 0.01061 | -0.056 | -27.751
-4 | -0.231 | 0.00639 | -0.059 | -36.199
-3.5 | -0.161 | 0.0064 | -0.06 | -25.076
-3 | -0.089 | 0.0064 | -0.06 | -13.975
-2.5 | -0.018 | 0.00647 | -0.061 | -2.803
-2 | 0.054 | 0.00651 | -0.062 | 8.22
-1.5 | 0.125 | 0.00652 | -0.063 | 19.208
-1 | 0.197 | 0.00657 | -0.064 | 29.966
-0.5 | 0.269 | 0.00663 | -0.065 | 40.55
0 | 0.34 | 0.00672 | -0.066 | 50.646
0.5 | 0.412 | 0.00687 | -0.067 | 59.983
1 | 0.484 | 0.007 | -0.068 | 69.079
1.5 | 0.553 | 0.00672 | -0.068 | 82.199
2 | 0.623 | 0.00716 | -0.069 | 86.921
2.5 | 0.693 | 0.00731 | -0.07 | 94.755
3 | 0.762 | 0.00744 | -0.07 | 102.405
3.5 | 0.832 | 0.00762 | -0.071 | 109.204
4 | 0.894 | 0.0078 | -0.072 | 114.59
4.5 | 0.959 | 0.008 | -0.073 | 119.872
5 | 1.023 | 0.00824 | -0.073 | 124.271
5.5 | 1.085 | 0.00859 | -0.074 | 126.327
6 | 1.126 | 0.017 | -0.073 | 66.23
6.5 | 1.18 | 0.01802 | -0.074 | 65.446
7 | 1.228 | 0.01917 | -0.075 | 64.073
7.5 | 1.27 | 0.02048 | -0.075 | 62.037
8 | 1.303 | 0.02215 | -0.076 | 58.856
8.5 | 1.323 | 0.02392 | -0.076 | 55.324
9 | 1.316 | 0.02593 | -0.077 | 50.758
9.5 | 1.256 | 0.02866 | -0.077 | 43.824
10 | 0.696 | 0.07616 | -0.038 | 9.142
10.5 | 0.723 | 0.07698 | -0.037 | 9.395
11 | 0.75 | 0.08905 | -0.036 | 8.425
11.5 | 0.778 | 0.09576 | -0.038 | 8.128
12 | 0.806 | 0.09869 | -0.038 | 8.163
12.5 | 0.833 | 0.10393 | -0.039 | 8.014
13 | 0.861 | 0.1126 | -0.042 | 7.651
13.5 | 0.889 | 0.11836 | -0.042 | 7.507

## 56. Re 2M Mach 0.50 (2)
BIGFOIL.COM POLAR EXPORT
NACA64-318 a=0.8
NACA64-318 a=0.8 |  |  |  | Cl Max: | 1.2043 | at alpha= | 13 | deg
XFOIL ncrit=9 |  |  |  | L/D Max: | 132.003 | at alpha= | 5 | deg
Re: | 2000000 |  |  | Cd Min: | 0.18639 | at alpha= | 18 | deg
Mach: | 0.5 |  |  | Cl=0 at alpha= | -2.2788 | deg
|  |  |  | @ Cl=0.1, Cd= | 0.00617
|  |  |  | @ Cl=0.4, Cd= | 0.006394
|  |  |  | @ Cl=0.6, Cd= | 0.006619
alpha (deg) | Cl | Cd | Cm | Cl/Cd
-16 | -0.4788 | 0.15554 | -0.0352 | -3.0783
-15.5 | -0.4694 | 0.14635 | -0.0404 | -3.2074
-14.5 | -0.5642 | 0.10794 | -0.0638 | -5.227
-14 | -0.5939 | 0.09379 | -0.0732 | -6.3322
-13.5 | -0.6248 | 0.0802 | -0.0824 | -7.7905
-13 | -0.6477 | 0.06867 | -0.09 | -9.4321
-12.5 | -0.6708 | 0.05834 | -0.096 | -11.4981
-12 | -0.6928 | 0.04938 | -0.1 | -14.03
-11.5 | -0.7089 | 0.04195 | -0.1017 | -16.8987
-11 | -0.7177 | 0.03589 | -0.1015 | -19.9972
-10.5 | -0.7157 | 0.03119 | -0.0998 | -22.9465
-10 | -0.7072 | 0.02732 | -0.0972 | -25.8858
-9.5 | -0.6934 | 0.024 | -0.094 | -28.8917
-9 | -0.6806 | 0.02084 | -0.0904 | -32.6583
-8.5 | -0.6594 | 0.01826 | -0.0868 | -36.1117
-8 | -0.6343 | 0.016 | -0.083 | -39.6437
-7.5 | -0.6088 | 0.01403 | -0.0787 | -43.3927
-6.5 | -0.5351 | 0.01172 | -0.07 | -45.657
-6 | -0.4764 | 0.01104 | -0.0681 | -43.1522
-5.5 | -0.416 | 0.01039 | -0.0667 | -40.0385
-5 | -0.3527 | 0.00979 | -0.0658 | -36.0266
-4.5 | -0.2907 | 0.00905 | -0.065 | -32.1215
-4 | -0.2285 | 0.00824 | -0.0646 | -27.7306
-3.5 | -0.1693 | 0.00691 | -0.0643 | -24.5007
-2.5 | -0.0315 | 0.00616 | -0.0653 | -5.1136
-2 | 0.0397 | 0.00617 | -0.066 | 6.4344
-1.5 | 0.1114 | 0.00617 | -0.0669 | 18.0551
-1 | 0.1828 | 0.00624 | -0.0677 | 29.2949
-0.5 | 0.2534 | 0.00626 | -0.0686 | 40.4792
0 | 0.3248 | 0.00629 | -0.0695 | 51.6375
0.5 | 0.3953 | 0.00639 | -0.0702 | 61.8623
1 | 0.4656 | 0.00645 | -0.071 | 72.186
1.5 | 0.5366 | 0.00651 | -0.0717 | 82.427
2.5 | 0.6762 | 0.00675 | -0.0726 | 100.1778
3 | 0.7474 | 0.00683 | -0.073 | 109.429
3.5 | 0.8159 | 0.00699 | -0.0729 | 116.7239
4 | 0.8842 | 0.00716 | -0.0725 | 123.4916
4.5 | 0.9515 | 0.00737 | -0.0719 | 129.1045
5 | 1.0151 | 0.00769 | -0.0704 | 132.0026
5.5 | 1.0425 | 0.0089 | -0.0633 | 117.1348
6 | 1.0307 | 0.01087 | -0.0506 | 94.8206
6.5 | 1.0224 | 0.01351 | -0.0406 | 75.6773
7 | 1.0225 | 0.01647 | -0.033 | 62.0826
7.5 | 1.0322 | 0.01947 | -0.0274 | 53.0149
8.5 | 1.0541 | 0.02634 | -0.0184 | 40.019
9 | 1.0751 | 0.02962 | -0.0152 | 36.2964
9.5 | 1.099 | 0.03292 | -0.0123 | 33.384
10 | 1.1193 | 0.03667 | -0.0098 | 30.5236
10.5 | 1.1427 | 0.04041 | -0.0075 | 28.2777
11 | 1.1608 | 0.04475 | -0.0055 | 25.9397
11.5 | 1.1764 | 0.04955 | -0.0039 | 23.7417
12 | 1.1894 | 0.05486 | -0.0028 | 21.6806
12.5 | 1.1992 | 0.06071 | -0.0021 | 19.7529
13 | 1.2043 | 0.06729 | -0.002 | 17.8972
13.5 | 1.2038 | 0.07463 | -0.0025 | 16.1302
14 | 1.2014 | 0.08261 | -0.004 | 14.543
14.5 | 1.1927 | 0.092 | -0.0068 | 12.9641
15 | 1.1783 | 0.10261 | -0.011 | 11.4833
15.5 | 1.1603 | 0.11436 | -0.0168 | 10.146
16 | 1.1408 | 0.12693 | -0.024 | 8.9876
16.5 | 1.1198 | 0.14027 | -0.0325 | 7.9832
17 | 1.0936 | 0.15499 | -0.0424 | 7.0559
17.5 | 1.0685 | 0.17025 | -0.0531 | 6.2761
18 | 1.0426 | 0.18639 | -0.0644 | 5.5936

## 57. Re 3M Mach 0.00 (1)
BIGFOIL.COM POLAR EXPORT
NACA64-318 a=0.8
NACA64-318 a=0.8 |  |  |  | Cl Max: | 1.581 | at alpha= | 15 | deg
JavaFoil+Calcfoil stall+Eppler ext transition |  |  |  | L/D Max: | 145.26 | at alpha= | 6 | deg
Re: | 3000000 |  |  | Cd Min: | 0.00566 | at alpha= | -3 | deg
Mach: | 0 |  |  | Cl=0 at alpha= | -2.371 | deg
|  |  |  | @ Cl=0.1, Cd= | 0.0057348
|  |  |  | @ Cl=0.4, Cd= | 0.0059355
|  |  |  | @ Cl=0.6, Cd= | 0.0061427
alpha (deg) | Cl | Cd | Cm | Cl/Cd
-20 | -1.075 | 0.11892 | -0.019 | -9.044
-19.5 | -1.092 | 0.11318 | -0.02 | -9.644
-19 | -1.134 | 0.08662 | -0.022 | -13.096
-18.5 | -1.168 | 0.06832 | -0.024 | -17.091
-18 | -1.179 | 0.05812 | -0.025 | -20.283
-17.5 | -1.183 | 0.05165 | -0.026 | -22.906
-17 | -1.184 | 0.04581 | -0.027 | -25.852
-16.5 | -1.185 | 0.03951 | -0.028 | -29.997
-16 | -1.178 | 0.03582 | -0.029 | -32.896
-15.5 | -1.168 | 0.03252 | -0.03 | -35.923
-15 | -1.155 | 0.02955 | -0.031 | -39.101
-14.5 | -1.139 | 0.0268 | -0.032 | -42.501
-14 | -1.119 | 0.02445 | -0.033 | -45.776
-13.5 | -1.095 | 0.02306 | -0.034 | -47.467
-13 | -1.068 | 0.02124 | -0.034 | -50.299
-12.5 | -1.039 | 0.01967 | -0.035 | -52.811
-12 | -1.006 | 0.01825 | -0.036 | -55.138
-11.5 | -0.971 | 0.01704 | -0.037 | -56.964
-11 | -0.932 | 0.01601 | -0.038 | -58.248
-10.5 | -0.891 | 0.01503 | -0.039 | -59.293
-10 | -0.849 | 0.01409 | -0.04 | -60.245
-9.5 | -0.805 | 0.01316 | -0.041 | -61.157
-9 | -0.759 | 0.01229 | -0.042 | -61.767
-8.5 | -0.711 | 0.01153 | -0.043 | -61.645
-8 | -0.661 | 0.01095 | -0.044 | -60.361
-7.5 | -0.609 | 0.01042 | -0.045 | -58.44
-7 | -0.556 | 0.00998 | -0.046 | -55.637
-6.5 | -0.503 | 0.00948 | -0.047 | -53.022
-6 | -0.443 | 0.00913 | -0.048 | -48.546
-5.5 | -0.383 | 0.00878 | -0.048 | -43.678
-5 | -0.323 | 0.00858 | -0.049 | -37.644
-4.5 | -0.262 | 0.00569 | -0.05 | -46.036
-4 | -0.201 | 0.00569 | -0.051 | -35.299
-3.5 | -0.139 | 0.00567 | -0.052 | -24.583
-3 | -0.078 | 0.00566 | -0.052 | -13.706
-2.5 | -0.016 | 0.0057 | -0.053 | -2.757
-2 | 0.046 | 0.0057 | -0.054 | 8.135
-1.5 | 0.108 | 0.00574 | -0.055 | 18.892
-1 | 0.171 | 0.00575 | -0.055 | 29.695
-0.5 | 0.233 | 0.0058 | -0.056 | 40.115
0 | 0.295 | 0.00582 | -0.057 | 50.625
0.5 | 0.357 | 0.00588 | -0.058 | 60.747
1 | 0.419 | 0.00596 | -0.059 | 70.332
1.5 | 0.481 | 0.006 | -0.059 | 80.208
2 | 0.543 | 0.00606 | -0.06 | 89.674
2.5 | 0.605 | 0.00615 | -0.061 | 98.328
3 | 0.667 | 0.00624 | -0.062 | 106.881
3.5 | 0.729 | 0.00633 | -0.062 | 115.125
4 | 0.786 | 0.00639 | -0.063 | 123.018
4.5 | 0.846 | 0.00651 | -0.064 | 130.008
5 | 0.906 | 0.00666 | -0.065 | 136.033
5.5 | 0.964 | 0.00684 | -0.065 | 140.995
6 | 1.022 | 0.00703 | -0.066 | 145.26
6.5 | 1.067 | 0.00839 | -0.066 | 127.116
7 | 1.108 | 0.01329 | -0.066 | 83.383
7.5 | 1.159 | 0.01392 | -0.066 | 83.273
8 | 1.209 | 0.01455 | -0.067 | 83.067
8.5 | 1.256 | 0.01523 | -0.068 | 82.478
9 | 1.301 | 0.01597 | -0.068 | 81.427
9.5 | 1.342 | 0.01676 | -0.069 | 80.068
10 | 1.382 | 0.0176 | -0.069 | 78.486
10.5 | 1.418 | 0.01846 | -0.07 | 76.799
11 | 1.45 | 0.01939 | -0.07 | 74.79
11.5 | 1.48 | 0.02041 | -0.071 | 72.516
12 | 1.506 | 0.02154 | -0.071 | 69.934
12.5 | 1.529 | 0.02274 | -0.072 | 67.23
13 | 1.547 | 0.02402 | -0.072 | 64.385
13.5 | 1.561 | 0.02536 | -0.072 | 61.566
14 | 1.571 | 0.02703 | -0.073 | 58.14
14.5 | 1.578 | 0.0288 | -0.073 | 54.792
15 | 1.581 | 0.03077 | -0.073 | 51.377
15.5 | 1.577 | 0.0326 | -0.074 | 48.367
16 | 1.567 | 0.0349 | -0.074 | 44.898
16.5 | 1.554 | 0.03751 | -0.074 | 41.427
17 | 1.537 | 0.04061 | -0.074 | 37.843
17.5 | 1.516 | 0.04386 | -0.074 | 34.562
18 | 1.492 | 0.04773 | -0.074 | 31.248
18.5 | 1.466 | 0.05131 | -0.074 | 28.566
19 | 1.437 | 0.05549 | -0.074 | 25.895
19.5 | 1.406 | 0.06032 | -0.074 | 23.306
20 | 1.373 | 0.06561 | -0.074 | 20.927

## 58. Re 3M Mach 0.00 (2)
BIGFOIL.COM POLAR EXPORT
NACA64-318 a=0.8
NACA64-318 a=0.8 |  |  |  | Cl Max: | 1.5797 | at alpha= | 20 | deg
XFOIL ncrit=9 |  |  |  | L/D Max: | 136.025 | at alpha= | 5 | deg
Re: | 3000000 |  |  | Cd Min: | 0.07516 | at alpha= | 20 | deg
Mach: | 0 |  |  | Cl=0 at alpha= | -2.33 | deg
|  |  |  | @ Cl=0.1, Cd= | 0.00516
|  |  |  | @ Cl=0.4, Cd= | 0.0052622
|  |  |  | @ Cl=0.6, Cd= | 0.0054952
alpha (deg) | Cl | Cd | Cm | Cl/Cd
-20 | -1.3022 | 0.05894 | -0.0644 | -22.0937
-19.5 | -1.3019 | 0.05328 | -0.0663 | -24.4351
-19 | -1.2916 | 0.04891 | -0.0676 | -26.4077
-18.5 | -1.2844 | 0.04436 | -0.0687 | -28.954
-18 | -1.2727 | 0.04045 | -0.0694 | -31.4635
-17.5 | -1.2611 | 0.03671 | -0.0698 | -34.353
-16 | -1.1773 | 0.02817 | -0.0748 | -41.7927
-15.5 | -1.1751 | 0.02502 | -0.0724 | -46.9664
-15 | -1.1596 | 0.02267 | -0.0705 | -51.1513
-14.5 | -1.138 | 0.02078 | -0.0688 | -54.7642
-14 | -1.1137 | 0.01912 | -0.067 | -58.2479
-13.5 | -1.0884 | 0.01758 | -0.0651 | -61.9113
-13 | -1.0617 | 0.01624 | -0.063 | -65.3756
-12.5 | -1.0375 | 0.01502 | -0.0602 | -69.0746
-12 | -1.0178 | 0.01412 | -0.0556 | -72.0822
-11.5 | -0.9797 | 0.01351 | -0.0536 | -72.5167
-11 | -0.9415 | 0.01264 | -0.0517 | -74.4858
-10.5 | -0.8957 | 0.01204 | -0.0508 | -74.3937
-10 | -0.8468 | 0.01155 | -0.0503 | -73.316
-9.5 | -0.7958 | 0.01112 | -0.0501 | -71.5647
-9 | -0.7441 | 0.01067 | -0.05 | -69.7376
-8.5 | -0.6919 | 0.01018 | -0.0499 | -67.9666
-8 | -0.6378 | 0.00982 | -0.0501 | -64.9491
-7.5 | -0.583 | 0.00947 | -0.0504 | -61.5628
-7 | -0.5278 | 0.00911 | -0.0508 | -57.9363
-6.5 | -0.472 | 0.0088 | -0.0512 | -53.6364
-6 | -0.4159 | 0.00847 | -0.0517 | -49.1027
-5.5 | -0.3598 | 0.00808 | -0.0522 | -44.5297
-5 | -0.304 | 0.00765 | -0.0527 | -39.7386
-4.5 | -0.2477 | 0.00717 | -0.0533 | -34.5467
-4 | -0.1919 | 0.00659 | -0.0539 | -29.1199
-3.5 | -0.1371 | 0.00578 | -0.0546 | -23.7197
-3 | -0.0798 | 0.0053 | -0.0554 | -15.0566
-2.5 | -0.0203 | 0.00522 | -0.0563 | -3.8889
-2 | 0.0394 | 0.00517 | -0.0572 | 7.6209
-1.5 | 0.0992 | 0.00516 | -0.0581 | 19.2248
-1 | 0.1589 | 0.00516 | -0.059 | 30.7946
-0.5 | 0.2188 | 0.00516 | -0.06 | 42.4031
0 | 0.2784 | 0.00522 | -0.0608 | 53.3333
0.5 | 0.3385 | 0.00523 | -0.0618 | 64.7228
1 | 0.3981 | 0.00526 | -0.0627 | 75.6844
1.5 | 0.4574 | 0.00533 | -0.0635 | 85.8161
2 | 0.517 | 0.00537 | -0.0644 | 96.2756
2.5 | 0.5759 | 0.00545 | -0.0652 | 105.6697
3 | 0.6346 | 0.00556 | -0.066 | 114.1367
3.5 | 0.6932 | 0.00564 | -0.0667 | 122.9078
4 | 0.7514 | 0.00577 | -0.0674 | 130.2253
4.5 | 0.8081 | 0.00596 | -0.0678 | 135.5872
5 | 0.8624 | 0.00634 | -0.0679 | 136.0252
5.5 | 0.9058 | 0.00739 | -0.0663 | 122.571
6 | 0.9468 | 0.00847 | -0.0644 | 111.7828
6.5 | 0.986 | 0.00947 | -0.062 | 104.1183
7 | 1.0253 | 0.01029 | -0.0597 | 99.6404
7.5 | 1.0621 | 0.01105 | -0.0568 | 96.1176
8 | 1.0866 | 0.01178 | -0.0517 | 92.2411
8.5 | 1.1081 | 0.01277 | -0.0465 | 86.7737
9 | 1.136 | 0.01372 | -0.0427 | 82.7988
9.5 | 1.1655 | 0.01471 | -0.0395 | 79.2318
10 | 1.1946 | 0.0158 | -0.0365 | 75.6076
10.5 | 1.2244 | 0.01694 | -0.0337 | 72.2786
11 | 1.2508 | 0.01835 | -0.0309 | 68.1635
11.5 | 1.28 | 0.01969 | -0.0285 | 65.0076
12 | 1.3059 | 0.02131 | -0.0261 | 61.2811
12.5 | 1.3282 | 0.02324 | -0.0236 | 57.1515
13 | 1.3533 | 0.02498 | -0.0215 | 54.1753
14 | 1.402 | 0.02925 | -0.0186 | 47.9316
14.5 | 1.4197 | 0.0321 | -0.017 | 44.2274
15 | 1.443 | 0.03464 | -0.016 | 41.657
15.5 | 1.4645 | 0.0374 | -0.015 | 39.1578
16 | 1.4831 | 0.04052 | -0.0142 | 36.6017
16.5 | 1.4987 | 0.04402 | -0.0135 | 34.0459
17 | 1.5111 | 0.04797 | -0.013 | 31.5009
17.5 | 1.5244 | 0.05199 | -0.0128 | 29.321
18 | 1.5409 | 0.05576 | -0.0129 | 27.6345
18.5 | 1.5537 | 0.06008 | -0.0132 | 25.8605
19 | 1.5653 | 0.06462 | -0.0138 | 24.2232
19.5 | 1.5745 | 0.06957 | -0.0146 | 22.6319
20 | 1.5797 | 0.07516 | -0.0157 | 21.0178

## 59. Re 3M Mach 0.10 (1)
BIGFOIL.COM POLAR EXPORT
NACA64-318 a=0.8
NACA64-318 a=0.8 |  |  |  | Cl Max: | 1.566 | at alpha= | 14.5 | deg
JavaFoil+Calcfoil stall+Eppler ext transition |  |  |  | L/D Max: | 144.239 | at alpha= | 6 | deg
Re: | 3000000 |  |  | Cd Min: | 0.00566 | at alpha= | -3 | deg
Mach: | 0.1 |  |  | Cl=0 at alpha= | -2.373 | deg
|  |  |  | @ Cl=0.1, Cd= | 0.0057442
|  |  |  | @ Cl=0.4, Cd= | 0.0059264
|  |  |  | @ Cl=0.6, Cd= | 0.0061858
alpha (deg) | Cl | Cd | Cm | Cl/Cd
-20 | -1.026 | 0.13228 | -0.018 | -7.754
-19.5 | -1.044 | 0.1267 | -0.019 | -8.243
-19 | -1.076 | 0.10844 | -0.021 | -9.921
-18.5 | -1.111 | 0.08731 | -0.023 | -12.729
-18 | -1.14 | 0.06734 | -0.025 | -16.933
-17.5 | -1.154 | 0.05629 | -0.026 | -20.5
-17 | -1.16 | 0.04904 | -0.027 | -23.654
-16.5 | -1.166 | 0.04148 | -0.028 | -28.102
-16 | -1.162 | 0.03733 | -0.029 | -31.13
-15.5 | -1.155 | 0.0337 | -0.03 | -34.282
-15 | -1.144 | 0.03048 | -0.031 | -37.551
-14.5 | -1.131 | 0.02752 | -0.032 | -41.083
-14 | -1.111 | 0.02572 | -0.033 | -43.216
-13.5 | -1.09 | 0.02358 | -0.034 | -46.217
-13 | -1.065 | 0.02167 | -0.035 | -49.157
-12.5 | -1.036 | 0.02023 | -0.035 | -51.235
-12 | -1.005 | 0.01855 | -0.036 | -54.203
-11.5 | -0.971 | 0.0173 | -0.037 | -56.096
-11 | -0.933 | 0.0161 | -0.038 | -57.981
-10.5 | -0.893 | 0.01522 | -0.039 | -58.65
-10 | -0.85 | 0.0143 | -0.04 | -59.443
-9.5 | -0.806 | 0.01336 | -0.041 | -60.357
-9 | -0.761 | 0.01245 | -0.042 | -61.087
-8.5 | -0.713 | 0.01169 | -0.043 | -60.982
-8 | -0.663 | 0.01106 | -0.044 | -59.907
-7.5 | -0.611 | 0.0105 | -0.045 | -58.169
-7 | -0.557 | 0.01008 | -0.046 | -55.314
-6.5 | -0.505 | 0.00949 | -0.047 | -53.225
-6 | -0.445 | 0.00924 | -0.048 | -48.205
-5.5 | -0.385 | 0.00882 | -0.049 | -43.697
-5 | -0.325 | 0.00858 | -0.049 | -37.846
-4.5 | -0.263 | 0.00572 | -0.05 | -46.062
-4 | -0.202 | 0.0057 | -0.051 | -35.44
-3.5 | -0.14 | 0.00567 | -0.052 | -24.715
-3 | -0.078 | 0.00566 | -0.053 | -13.781
-2.5 | -0.016 | 0.0057 | -0.053 | -2.769
-2 | 0.047 | 0.00571 | -0.054 | 8.17
-1.5 | 0.109 | 0.00575 | -0.055 | 18.98
-1 | 0.171 | 0.00577 | -0.056 | 29.693
-0.5 | 0.234 | 0.00584 | -0.057 | 40.08
0 | 0.296 | 0.00582 | -0.057 | 50.906
0.5 | 0.359 | 0.0059 | -0.058 | 60.797
1 | 0.421 | 0.00594 | -0.059 | 70.951
1.5 | 0.483 | 0.00603 | -0.06 | 80.18
2 | 0.546 | 0.00609 | -0.06 | 89.672
2.5 | 0.608 | 0.0062 | -0.061 | 98.096
3 | 0.67 | 0.00624 | -0.062 | 107.444
3.5 | 0.732 | 0.00633 | -0.063 | 115.616
4 | 0.79 | 0.00645 | -0.063 | 122.423
4.5 | 0.85 | 0.00651 | -0.064 | 130.537
5 | 0.91 | 0.00668 | -0.065 | 136.194
5.5 | 0.969 | 0.00684 | -0.066 | 141.644
6 | 1.026 | 0.00712 | -0.066 | 144.239
6.5 | 1.071 | 0.00848 | -0.066 | 126.318
7 | 1.112 | 0.01342 | -0.066 | 82.893
7.5 | 1.163 | 0.01405 | -0.067 | 82.835
8 | 1.213 | 0.01471 | -0.067 | 82.437
8.5 | 1.26 | 0.01542 | -0.068 | 81.761
9 | 1.305 | 0.01618 | -0.068 | 80.632
9.5 | 1.346 | 0.01696 | -0.069 | 79.369
10 | 1.385 | 0.01781 | -0.069 | 77.736
10.5 | 1.42 | 0.01871 | -0.07 | 75.883
11 | 1.452 | 0.01966 | -0.07 | 73.862
11.5 | 1.481 | 0.02073 | -0.071 | 71.407
12 | 1.505 | 0.02189 | -0.071 | 68.751
12.5 | 1.526 | 0.02314 | -0.072 | 65.947
13 | 1.542 | 0.02458 | -0.072 | 62.714
13.5 | 1.554 | 0.02605 | -0.073 | 59.652
14 | 1.562 | 0.02759 | -0.073 | 56.626
14.5 | 1.566 | 0.02945 | -0.073 | 53.174
15 | 1.566 | 0.0315 | -0.074 | 49.699
15.5 | 1.557 | 0.03365 | -0.074 | 46.279
16 | 1.545 | 0.03586 | -0.074 | 43.078
16.5 | 1.527 | 0.03865 | -0.074 | 39.521
17 | 1.506 | 0.04174 | -0.074 | 36.072
17.5 | 1.48 | 0.04548 | -0.075 | 32.546
18 | 1.451 | 0.04971 | -0.075 | 29.179
18.5 | 1.42 | 0.05375 | -0.075 | 26.416
19 | 1.384 | 0.05955 | -0.074 | 23.236
19.5 | 1.348 | 0.06461 | -0.074 | 20.868

## 60. Re 3M Mach 0.10 (2)
BIGFOIL.COM POLAR EXPORT
NACA64-318 a=0.8
NACA64-318 a=0.8 |  |  |  | Cl Max: | 1.5672 | at alpha= | 20 | deg
XFOIL ncrit=9 |  |  |  | L/D Max: | 136.217 | at alpha= | 5 | deg
Re: | 3000000 |  |  | Cd Min: | 0.07918 | at alpha= | 20 | deg
Mach: | 0.1 |  |  | Cl=0 at alpha= | -2.3286 | deg
|  |  |  | @ Cl=0.1, Cd= | 0.00518
|  |  |  | @ Cl=0.4, Cd= | 0.0052798
|  |  |  | @ Cl=0.6, Cd= | 0.0055082
alpha (deg) | Cl | Cd | Cm | Cl/Cd
-20 | -1.2773 | 0.0639 | -0.0644 | -19.989
-19.5 | -1.2815 | 0.05741 | -0.0669 | -22.3219
-19 | -1.274 | 0.05252 | -0.0684 | -24.2574
-18.5 | -1.2699 | 0.04745 | -0.0698 | -26.7629
-18 | -1.2603 | 0.04314 | -0.0707 | -29.2142
-17.5 | -1.251 | 0.03899 | -0.0713 | -32.0852
-17 | -1.2315 | 0.03594 | -0.0715 | -34.2654
-16 | -1.1715 | 0.02954 | -0.0766 | -39.6581
-15.5 | -1.1643 | 0.02657 | -0.0747 | -43.8201
-15 | -1.153 | 0.02384 | -0.0728 | -48.3641
-14.5 | -1.1335 | 0.02172 | -0.071 | -52.1869
-14 | -1.1097 | 0.01993 | -0.0693 | -55.6799
-13.5 | -1.0849 | 0.01827 | -0.0673 | -59.3815
-13 | -1.0579 | 0.01684 | -0.0653 | -62.8207
-12.5 | -1.0323 | 0.01552 | -0.0627 | -66.5142
-12 | -1.0112 | 0.0144 | -0.0589 | -70.2222
-11.5 | -0.9818 | 0.01372 | -0.0553 | -71.5598
-11 | -0.9442 | 0.01287 | -0.0532 | -73.3644
-10.5 | -0.8997 | 0.0122 | -0.052 | -73.7459
-10 | -0.8512 | 0.01168 | -0.0513 | -72.8767
-9.5 | -0.8004 | 0.01122 | -0.051 | -71.3369
-9 | -0.7478 | 0.01081 | -0.0509 | -69.1767
-8.5 | -0.696 | 0.01027 | -0.0506 | -67.7702
-8 | -0.6418 | 0.00989 | -0.0507 | -64.8938
-7.5 | -0.5865 | 0.00955 | -0.051 | -61.4136
-7 | -0.5311 | 0.00916 | -0.0513 | -57.9803
-6.5 | -0.4749 | 0.00885 | -0.0517 | -53.661
-6 | -0.4184 | 0.00852 | -0.0521 | -49.108
-5.5 | -0.362 | 0.00812 | -0.0526 | -44.5813
-5 | -0.3059 | 0.00768 | -0.0531 | -39.8307
-4.5 | -0.2491 | 0.00723 | -0.0537 | -34.4537
-4 | -0.1931 | 0.00663 | -0.0543 | -29.1252
-3.5 | -0.138 | 0.00581 | -0.0549 | -23.7522
-3 | -0.0804 | 0.00531 | -0.0557 | -15.1412
-2.5 | -0.0206 | 0.00524 | -0.0566 | -3.9313
-2 | 0.0395 | 0.00518 | -0.0575 | 7.6255
-1.5 | 0.0997 | 0.00518 | -0.0584 | 19.2471
-1 | 0.1598 | 0.00517 | -0.0593 | 30.9091
-0.5 | 0.2201 | 0.00518 | -0.0603 | 42.4903
0 | 0.2801 | 0.00523 | -0.0612 | 53.5564
0.5 | 0.3405 | 0.00525 | -0.0621 | 64.8571
1 | 0.4004 | 0.00528 | -0.063 | 75.8333
1.5 | 0.4603 | 0.00534 | -0.0639 | 86.1985
2 | 0.5201 | 0.00539 | -0.0647 | 96.4935
2.5 | 0.5795 | 0.00547 | -0.0655 | 105.9415
3 | 0.6385 | 0.00558 | -0.0663 | 114.4265
3.5 | 0.6975 | 0.00566 | -0.067 | 123.2332
4.5 | 0.8132 | 0.00598 | -0.0681 | 135.9866
5 | 0.8677 | 0.00637 | -0.0681 | 136.2166
6 | 0.9511 | 0.00856 | -0.0642 | 111.1098
6.5 | 0.9902 | 0.00955 | -0.0618 | 103.6859
7 | 1.0287 | 0.01038 | -0.0592 | 99.104
7.5 | 1.0631 | 0.01117 | -0.0558 | 95.1746
8 | 1.0848 | 0.01195 | -0.0501 | 90.7782
8.5 | 1.1073 | 0.01299 | -0.0452 | 85.2425
9 | 1.1353 | 0.01398 | -0.0414 | 81.2089
9.5 | 1.1648 | 0.01503 | -0.0382 | 77.4983
10 | 1.1942 | 0.01616 | -0.0352 | 73.8985
10.5 | 1.2236 | 0.01739 | -0.0324 | 70.3623
11 | 1.2507 | 0.01883 | -0.0296 | 66.4206
11.5 | 1.279 | 0.02029 | -0.0272 | 63.036
12 | 1.3038 | 0.02206 | -0.0247 | 59.1024
12.5 | 1.3274 | 0.02399 | -0.0223 | 55.3314
13 | 1.3523 | 0.02583 | -0.0202 | 52.3539
13.5 | 1.3791 | 0.0278 | -0.019 | 49.6079
14 | 1.3988 | 0.03048 | -0.0173 | 45.8924
14.5 | 1.4178 | 0.03335 | -0.0158 | 42.5127
15 | 1.4405 | 0.03604 | -0.0148 | 39.9695
15.5 | 1.4612 | 0.03898 | -0.0138 | 37.4859
16 | 1.4791 | 0.0423 | -0.013 | 34.9669
16.5 | 1.4928 | 0.04609 | -0.0124 | 32.3888
17 | 1.5045 | 0.05028 | -0.012 | 29.9224
17.5 | 1.5199 | 0.05422 | -0.0119 | 28.0321
18 | 1.5353 | 0.05826 | -0.0121 | 26.3526
18.5 | 1.5469 | 0.06286 | -0.0125 | 24.6087
19 | 1.5574 | 0.06769 | -0.0131 | 23.0078
19.5 | 1.5651 | 0.073 | -0.0141 | 21.4397
20 | 1.5672 | 0.07918 | -0.0155 | 19.7929

## 61. Re 3M Mach 0.25 (1)
BIGFOIL.COM POLAR EXPORT
NACA64-318 a=0.8
NACA64-318 a=0.8 |  |  |  | Cl Max: | 1.496 | at alpha= | 13 | deg
JavaFoil+Calcfoil stall+Eppler ext transition |  |  |  | L/D Max: | 160.159 | at alpha= | 5.5 | deg
Re: | 3000000 |  |  | Cd Min: | 0.00573 | at alpha= | -3 | deg
Mach: | 0.25 |  |  | Cl=0 at alpha= | -2.375 | deg
|  |  |  | @ Cl=0.1, Cd= | 0.0058
|  |  |  | @ Cl=0.4, Cd= | 0.0060094
|  |  |  | @ Cl=0.6, Cd= | 0.0062331
alpha (deg) | Cl | Cd | Cm | Cl/Cd
-19.5 | -0.735 | 0.16625 | -0.014 | -4.422
-19 | -0.787 | 0.15568 | -0.016 | -5.058
-18.5 | -0.831 | 0.14868 | -0.016 | -5.592
-18 | -0.86 | 0.13824 | -0.017 | -6.222
-17.5 | -0.888 | 0.12556 | -0.019 | -7.068
-17 | -0.908 | 0.11808 | -0.02 | -7.692
-16.5 | -0.93 | 0.10636 | -0.021 | -8.744
-16 | -0.959 | 0.08789 | -0.024 | -10.915
-15.5 | -1.023 | 0.05241 | -0.029 | -19.516
-15 | -1.048 | 0.03971 | -0.031 | -26.389
-14.5 | -1.054 | 0.03458 | -0.032 | -30.488
-14 | -1.054 | 0.03043 | -0.033 | -34.623
-13.5 | -1.047 | 0.02723 | -0.034 | -38.437
-13 | -1.034 | 0.02463 | -0.035 | -41.98
-12.5 | -1.016 | 0.02239 | -0.036 | -45.375
-12 | -0.992 | 0.02081 | -0.037 | -47.68
-11.5 | -0.964 | 0.01916 | -0.038 | -50.328
-11 | -0.932 | 0.01775 | -0.039 | -52.537
-10.5 | -0.897 | 0.01633 | -0.04 | -54.911
-10 | -0.857 | 0.01535 | -0.041 | -55.809
-9.5 | -0.814 | 0.01447 | -0.042 | -56.214
-9 | -0.768 | 0.01356 | -0.043 | -56.693
-8.5 | -0.722 | 0.01262 | -0.044 | -57.185
-8 | -0.672 | 0.01179 | -0.045 | -57.037
-7.5 | -0.621 | 0.01116 | -0.046 | -55.627
-7 | -0.567 | 0.01055 | -0.047 | -53.758
-6.5 | -0.512 | 0.01003 | -0.048 | -50.978
-6 | -0.454 | 0.00949 | -0.049 | -47.877
-5.5 | -0.395 | 0.00922 | -0.05 | -42.881
-5 | -0.333 | 0.00878 | -0.051 | -37.931
-4.5 | -0.271 | 0.00576 | -0.052 | -46.983
-4 | -0.207 | 0.00577 | -0.052 | -35.956
-3.5 | -0.144 | 0.00574 | -0.053 | -25.064
-3 | -0.08 | 0.00573 | -0.054 | -13.991
-2.5 | -0.016 | 0.00575 | -0.055 | -2.821
-2 | 0.048 | 0.0058 | -0.056 | 8.263
-1.5 | 0.112 | 0.0058 | -0.056 | 19.327
-1 | 0.176 | 0.00584 | -0.057 | 30.159
-0.5 | 0.24 | 0.00587 | -0.058 | 40.924
0 | 0.305 | 0.00594 | -0.059 | 51.279
0.5 | 0.369 | 0.00599 | -0.06 | 61.573
1 | 0.433 | 0.00603 | -0.06 | 71.754
1.5 | 0.497 | 0.00611 | -0.061 | 81.344
2 | 0.561 | 0.00616 | -0.062 | 91.005
2.5 | 0.625 | 0.00628 | -0.063 | 99.45
3 | 0.689 | 0.00637 | -0.064 | 108.059
3.5 | 0.753 | 0.00647 | -0.064 | 116.303
4 | 0.811 | 0.00654 | -0.065 | 124.083
4.5 | 0.873 | 0.00669 | -0.066 | 130.481
5 | 0.934 | 0.00695 | -0.067 | 134.467
5.5 | 0.989 | 0.00618 | -0.067 | 160.159
6 | 1.046 | 0.00718 | -0.068 | 145.557
6.5 | 1.095 | 0.00906 | -0.068 | 120.777
7 | 1.137 | 0.01409 | -0.068 | 80.686
7.5 | 1.188 | 0.01483 | -0.068 | 80.1
8 | 1.237 | 0.01556 | -0.069 | 79.491
8.5 | 1.283 | 0.01636 | -0.069 | 78.434
9 | 1.326 | 0.01725 | -0.07 | 76.872
9.5 | 1.364 | 0.0182 | -0.071 | 74.946
10 | 1.399 | 0.01914 | -0.071 | 73.085
10.5 | 1.428 | 0.02018 | -0.072 | 70.775
11 | 1.454 | 0.02131 | -0.072 | 68.224
11.5 | 1.473 | 0.02271 | -0.073 | 64.866
12 | 1.487 | 0.02411 | -0.073 | 61.666
12.5 | 1.494 | 0.02577 | -0.073 | 57.979
13 | 1.496 | 0.02739 | -0.074 | 54.606
13.5 | 1.491 | 0.02937 | -0.074 | 50.751
14 | 1.479 | 0.03164 | -0.074 | 46.747
14.5 | 1.46 | 0.03414 | -0.075 | 42.769
15 | 1.435 | 0.03707 | -0.075 | 38.71
15.5 | 1.395 | 0.04087 | -0.075 | 34.138
16 | 1.349 | 0.04463 | -0.075 | 30.216
16.5 | 1.294 | 0.04929 | -0.075 | 26.259
17 | 1.232 | 0.0554 | -0.074 | 22.239
17.5 | 1.16 | 0.06452 | -0.073 | 17.986
18 | 1.057 | 0.09215 | -0.069 | 11.471

## 62. Re 3M Mach 0.25 (2)
BIGFOIL.COM POLAR EXPORT
NACA64-318 a=0.8
NACA64-318 a=0.8 |  |  |  | Cl Max: | 1.5025 | at alpha= | 18.5 | deg
XFOIL ncrit=9 |  |  |  | L/D Max: | 137.451 | at alpha= | 4.5 | deg
Re: | 3000000 |  |  | Cd Min: | 0.10435 | at alpha= | -20 | deg
Mach: | 0.25 |  |  | Cl=0 at alpha= | -2.3226 | deg
|  |  |  | @ Cl=0.1, Cd= | 0.0052504
|  |  |  | @ Cl=0.4, Cd= | 0.0053848
|  |  |  | @ Cl=0.6, Cd= | 0.0055515
alpha (deg) | Cl | Cd | Cm | Cl/Cd
-20 | -1.064 | 0.10435 | -0.0509 | -10.1965
-19.5 | -1.099 | 0.09125 | -0.0589 | -12.0438
-19 | -1.1194 | 0.08086 | -0.0647 | -13.8437
-18.5 | -1.1411 | 0.07099 | -0.0697 | -16.0741
-18 | -1.15 | 0.06325 | -0.073 | -18.1818
-17.5 | -1.1607 | 0.0558 | -0.0757 | -20.8011
-17 | -1.1542 | 0.05052 | -0.0771 | -22.8464
-16.5 | -1.1509 | 0.04514 | -0.0783 | -25.4962
-16 | -1.135 | 0.03993 | -0.0813 | -28.4247
-15.5 | -1.0994 | 0.03608 | -0.0851 | -30.4712
-15 | -1.0903 | 0.03247 | -0.084 | -33.5787
-14.5 | -1.0934 | 0.02824 | -0.0822 | -38.7181
-14 | -1.0778 | 0.0254 | -0.0805 | -42.4331
-13.5 | -1.0595 | 0.02287 | -0.0785 | -46.3271
-13 | -1.0351 | 0.02082 | -0.0765 | -49.7166
-12.5 | -1.0101 | 0.01893 | -0.0742 | -53.3597
-12 | -0.9846 | 0.01719 | -0.0716 | -57.2775
-11.5 | -0.9566 | 0.01572 | -0.069 | -60.8524
-11 | -0.9321 | 0.01441 | -0.0654 | -64.6842
-10.5 | -0.9115 | 0.01336 | -0.0601 | -68.226
-10 | -0.8706 | 0.01251 | -0.0578 | -69.5923
-9.5 | -0.8221 | 0.01189 | -0.0564 | -69.1421
-9 | -0.7703 | 0.01136 | -0.0555 | -67.8081
-8.5 | -0.7165 | 0.01086 | -0.0548 | -65.9761
-8 | -0.6626 | 0.01029 | -0.0543 | -64.3926
-7.5 | -0.6061 | 0.00989 | -0.0542 | -61.2841
-7 | -0.5489 | 0.0095 | -0.0541 | -57.7789
-6.5 | -0.4908 | 0.00913 | -0.0543 | -53.7568
-6 | -0.4324 | 0.00878 | -0.0545 | -49.2483
-5.5 | -0.3738 | 0.00841 | -0.0548 | -44.4471
-5 | -0.3159 | 0.00791 | -0.0551 | -39.9368
-4.5 | -0.2575 | 0.00747 | -0.0556 | -34.4712
-4 | -0.1995 | 0.00686 | -0.0561 | -29.0816
-3.5 | -0.1426 | 0.00604 | -0.0566 | -23.6093
-3 | -0.0839 | 0.00541 | -0.0573 | -15.5083
-2.5 | -0.0221 | 0.0053 | -0.0582 | -4.1698
-2 | 0.0402 | 0.00526 | -0.0591 | 7.6426
-1.5 | 0.1024 | 0.00525 | -0.0601 | 19.5048
-1 | 0.1648 | 0.00523 | -0.061 | 31.5105
-0.5 | 0.2269 | 0.00529 | -0.0619 | 42.8922
0 | 0.2894 | 0.00528 | -0.0629 | 54.8106
0.5 | 0.3516 | 0.00533 | -0.0638 | 65.9662
1 | 0.4134 | 0.0054 | -0.0647 | 76.5556
1.5 | 0.4758 | 0.00541 | -0.0656 | 87.9482
2 | 0.5375 | 0.00551 | -0.0664 | 97.5499
2.5 | 0.5993 | 0.00555 | -0.0673 | 107.982
3 | 0.6601 | 0.00568 | -0.0679 | 116.2148
3.5 | 0.7213 | 0.00578 | -0.0686 | 124.7924
4 | 0.7822 | 0.00589 | -0.0692 | 132.8014
4.5 | 0.8412 | 0.00612 | -0.0695 | 137.451
5 | 0.8963 | 0.00658 | -0.0691 | 136.2158
5.5 | 0.937 | 0.0078 | -0.0665 | 120.1282
6 | 0.9742 | 0.009 | -0.0633 | 108.2444
6.5 | 1.0088 | 0.01004 | -0.0596 | 100.4781
7 | 1.0353 | 0.01092 | -0.0542 | 94.8077
7.5 | 1.0573 | 0.01187 | -0.0483 | 89.0733
8 | 1.08 | 0.01305 | -0.0432 | 82.7586
8.5 | 1.1027 | 0.01442 | -0.0385 | 76.4702
9 | 1.1319 | 0.01567 | -0.0349 | 72.2336
9.5 | 1.1603 | 0.01708 | -0.0315 | 67.9333
10 | 1.1908 | 0.0185 | -0.0287 | 64.3676
10.5 | 1.2171 | 0.02026 | -0.0256 | 60.074
11 | 1.2461 | 0.02199 | -0.0231 | 56.6667
11.5 | 1.2713 | 0.02406 | -0.0205 | 52.8387
12 | 1.2936 | 0.02644 | -0.0179 | 48.9259
12.5 | 1.3195 | 0.02871 | -0.0159 | 45.9596
13 | 1.342 | 0.0313 | -0.0138 | 42.8754
14 | 1.3846 | 0.03736 | -0.0112 | 37.061
14.5 | 1.4052 | 0.04067 | -0.01 | 34.5513
15 | 1.4247 | 0.04422 | -0.009 | 32.2185
15.5 | 1.4411 | 0.04817 | -0.0082 | 29.917
16 | 1.4504 | 0.05298 | -0.0077 | 27.3764
16.5 | 1.4644 | 0.0575 | -0.0075 | 25.4678
17 | 1.4789 | 0.06216 | -0.0076 | 23.7918
17.5 | 1.4885 | 0.0675 | -0.0081 | 22.0519
18 | 1.4987 | 0.07295 | -0.0089 | 20.5442
18.5 | 1.5025 | 0.07937 | -0.0102 | 18.9303
19 | 1.5021 | 0.08652 | -0.0121 | 17.3613
19.5 | 1.4926 | 0.09515 | -0.0149 | 15.6868
20 | 1.4856 | 0.10376 | -0.0183 | 14.3177

## 63. Re 3M Mach 0.50 (1)
BIGFOIL.COM POLAR EXPORT
NACA64-318 a=0.8
NACA64-318 a=0.8 |  |  |  | Cl Max: | 1.328 | at alpha= | 8.5 | deg
JavaFoil+Calcfoil stall+Eppler ext transition |  |  |  | L/D Max: | 135.596 | at alpha= | 5.5 | deg
Re: | 3000000 |  |  | Cd Min: | 0.00599 | at alpha= | -3 | deg
Mach: | 0.5 |  |  | Cl=0 at alpha= | -2.375 | deg
|  |  |  | @ Cl=0.1, Cd= | 0.0060459
|  |  |  | @ Cl=0.4, Cd= | 0.0063567
|  |  |  | @ Cl=0.6, Cd= | 0.0066675
alpha (deg) | Cl | Cd | Cm | Cl/Cd
-20 | -0.997 | 0.17159 | -0.018 | -5.809
-19.5 | -0.969 | 0.16548 | -0.018 | -5.857
-19 | -0.943 | 0.15876 | -0.019 | -5.942
-18.5 | -0.912 | 0.15386 | -0.019 | -5.929
-18 | -0.884 | 0.15079 | -0.019 | -5.864
-17.5 | -0.856 | 0.14631 | -0.019 | -5.851
-17 | -0.83 | 0.14488 | -0.02 | -5.731
-16.5 | -0.8 | 0.13761 | -0.02 | -5.81
-16 | -0.771 | 0.12967 | -0.02 | -5.948
-15.5 | -0.743 | 0.12439 | -0.02 | -5.974
-15 | -0.716 | 0.12599 | -0.021 | -5.685
-14.5 | -0.687 | 0.11741 | -0.02 | -5.848
-14 | -0.658 | 0.11096 | -0.02 | -5.929
-13.5 | -0.63 | 0.10645 | -0.021 | -5.92
-13 | -0.602 | 0.10308 | -0.021 | -5.842
-12.5 | -0.574 | 0.10031 | -0.021 | -5.725
-12 | -0.545 | 0.09498 | -0.02 | -5.738
-11.5 | -0.517 | 0.08998 | -0.021 | -5.747
-11 | -0.49 | 0.07409 | -0.022 | -6.611
-10.5 | -0.461 | 0.0799 | -0.022 | -5.77
-10 | -0.434 | 0.06957 | -0.024 | -6.232
-9.5 | -0.716 | 0.02251 | -0.045 | -31.829
-9 | -0.746 | 0.01889 | -0.046 | -39.491
-8.5 | -0.732 | 0.01693 | -0.048 | -43.215
-8 | -0.699 | 0.01565 | -0.049 | -44.636
-7.5 | -0.655 | 0.01456 | -0.05 | -44.976
-7 | -0.603 | 0.01359 | -0.051 | -44.404
-6.5 | -0.547 | 0.01272 | -0.052 | -43.023
-6 | -0.488 | 0.01187 | -0.053 | -41.107
-5.5 | -0.426 | 0.0111 | -0.054 | -38.396
-5 | -0.362 | 0.01047 | -0.055 | -34.574
-4.5 | -0.297 | 0.00978 | -0.057 | -30.312
-4 | -0.231 | 0.00602 | -0.059 | -38.419
-3.5 | -0.161 | 0.00601 | -0.06 | -26.727
-3 | -0.089 | 0.00599 | -0.06 | -14.945
-2.5 | -0.018 | 0.00602 | -0.061 | -3.012
-2 | 0.054 | 0.00602 | -0.062 | 8.894
-1.5 | 0.125 | 0.00606 | -0.063 | 20.68
-1 | 0.197 | 0.00614 | -0.064 | 32.06
-0.5 | 0.269 | 0.00621 | -0.065 | 43.278
0 | 0.34 | 0.00624 | -0.066 | 54.568
0.5 | 0.412 | 0.00638 | -0.067 | 64.625
1 | 0.484 | 0.0065 | -0.068 | 74.466
1.5 | 0.555 | 0.00658 | -0.068 | 84.364
2 | 0.627 | 0.00672 | -0.069 | 93.272
2.5 | 0.695 | 0.00607 | -0.07 | 114.366
3 | 0.764 | 0.00691 | -0.071 | 110.628
3.5 | 0.834 | 0.00703 | -0.071 | 118.562
4 | 0.896 | 0.00721 | -0.072 | 124.231
4.5 | 0.962 | 0.00745 | -0.073 | 129.031
5 | 1.026 | 0.00772 | -0.073 | 132.92
5.5 | 1.087 | 0.00802 | -0.074 | 135.596
6 | 1.128 | 0.01584 | -0.074 | 71.207
6.5 | 1.182 | 0.01676 | -0.074 | 70.524
7 | 1.231 | 0.01782 | -0.075 | 69.087
7.5 | 1.274 | 0.01906 | -0.076 | 66.829
8 | 1.307 | 0.02052 | -0.076 | 63.698
8.5 | 1.328 | 0.02213 | -0.077 | 59.987
9 | 1.32 | 0.02401 | -0.077 | 54.999
9.5 | 1.26 | 0.02645 | -0.078 | 47.654
10 | 0.7 | 0.07134 | -0.044 | 9.818
10.5 | 0.726 | 0.07469 | -0.041 | 9.715
11 | 0.751 | 0.085 | -0.038 | 8.836
11.5 | 0.779 | 0.09009 | -0.039 | 8.642
12 | 0.806 | 0.09467 | -0.039 | 8.513
12.5 | 0.834 | 0.09789 | -0.041 | 8.518
13 | 0.862 | 0.10634 | -0.043 | 8.106
13.5 | 0.889 | 0.11053 | -0.043 | 8.044

## 64. Re 3M Mach 0.50 (2)
BIGFOIL.COM POLAR EXPORT
NACA64-318 a=0.8
NACA64-318 a=0.8 |  |  |  | Cl Max: | 1.2618 | at alpha= | 13.5 | deg
XFOIL ncrit=9 |  |  |  | L/D Max: | 144.126 | at alpha= | 4.5 | deg
Re: | 3000000 |  |  | Cd Min: | 0.19138 | at alpha= | 18.5 | deg
Mach: | 0.5 |  |  | Cl=0 at alpha= | -2.2918 | deg
|  |  |  | @ Cl=0.1, Cd= | 0.0055719
|  |  |  | @ Cl=0.4, Cd= | 0.0057097
|  |  |  | @ Cl=0.6, Cd= | 0.0059056
alpha (deg) | Cl | Cd | Cm | Cl/Cd
-16 | -0.5084 | 0.14975 | -0.0372 | -3.395
-15.5 | -0.5502 | 0.13077 | -0.0489 | -4.2074
-15 | -0.5851 | 0.11483 | -0.0594 | -5.0954
-14.5 | -0.6164 | 0.10029 | -0.0693 | -6.1462
-14 | -0.6433 | 0.08702 | -0.0782 | -7.3926
-13.5 | -0.6734 | 0.07404 | -0.0872 | -9.0951
-13 | -0.7008 | 0.06274 | -0.0943 | -11.1699
-12.5 | -0.7306 | 0.05261 | -0.0996 | -13.8871
-12 | -0.755 | 0.04417 | -0.1024 | -17.093
-11.5 | -0.7712 | 0.03731 | -0.1029 | -20.6701
-11 | -0.7785 | 0.0318 | -0.1018 | -24.4811
-10.5 | -0.7751 | 0.02751 | -0.0993 | -28.1752
-10 | -0.7647 | 0.02394 | -0.0962 | -31.9424
-9.5 | -0.7502 | 0.0208 | -0.0925 | -36.0673
-9 | -0.731 | 0.01808 | -0.0886 | -40.4314
-8 | -0.6804 | 0.01375 | -0.0802 | -49.4836
-7.5 | -0.6588 | 0.01231 | -0.074 | -53.5175
-7 | -0.6104 | 0.01134 | -0.0705 | -53.8272
-6.5 | -0.5513 | 0.01067 | -0.0684 | -51.6682
-6 | -0.4891 | 0.01004 | -0.0669 | -48.7151
-5.5 | -0.4235 | 0.00957 | -0.066 | -44.2529
-5 | -0.3574 | 0.00909 | -0.0654 | -39.3179
-4.5 | -0.292 | 0.00852 | -0.0649 | -34.2723
-4 | -0.2269 | 0.0079 | -0.0647 | -28.7215
-3.5 | -0.1628 | 0.00704 | -0.0647 | -23.125
-2.5 | -0.0299 | 0.00561 | -0.0656 | -5.3298
-2 | 0.0419 | 0.00558 | -0.0664 | 7.509
-1.5 | 0.114 | 0.00557 | -0.0674 | 20.4668
-1 | 0.1859 | 0.00559 | -0.0683 | 33.2558
-0.5 | 0.2569 | 0.00564 | -0.0692 | 45.5496
0 | 0.3291 | 0.00567 | -0.0703 | 58.0423
0.5 | 0.4006 | 0.00571 | -0.0712 | 70.1576
1 | 0.4713 | 0.0058 | -0.072 | 81.2586
1.5 | 0.5431 | 0.00585 | -0.0729 | 92.8376
2 | 0.6147 | 0.00592 | -0.0736 | 103.8345
2.5 | 0.6848 | 0.00605 | -0.074 | 113.1901
3 | 0.7567 | 0.00613 | -0.0746 | 123.4421
3.5 | 0.8266 | 0.00627 | -0.0747 | 131.8341
4 | 0.896 | 0.00646 | -0.0746 | 138.6997
4.5 | 0.9642 | 0.00669 | -0.074 | 144.1256
5.5 | 1.0147 | 0.00922 | -0.0592 | 110.0542
6.5 | 1.0175 | 0.0134 | -0.0402 | 75.9328
7.5 | 1.0456 | 0.01848 | -0.0283 | 56.5801
8 | 1.0581 | 0.02162 | -0.0233 | 48.9408
8.5 | 1.0823 | 0.02438 | -0.0196 | 44.3929
9 | 1.108 | 0.02728 | -0.0163 | 40.6158
9.5 | 1.1363 | 0.0302 | -0.0134 | 37.6258
10 | 1.1595 | 0.03364 | -0.0105 | 34.4679
10.5 | 1.1856 | 0.03709 | -0.008 | 31.9655
11 | 1.2081 | 0.04098 | -0.0057 | 29.4802
11.5 | 1.2251 | 0.0455 | -0.0037 | 26.9253
12 | 1.2409 | 0.0504 | -0.0021 | 24.621
12.5 | 1.2523 | 0.05595 | -0.0009 | 22.3825
13 | 1.2599 | 0.06213 | -0.0003 | 20.2784
13.5 | 1.2618 | 0.06923 | -0.0005 | 18.2262
14 | 1.2581 | 0.07727 | -0.0016 | 16.2819
14.5 | 1.2457 | 0.08659 | -0.0039 | 14.3862
15 | 1.2272 | 0.0968 | -0.0073 | 12.6777
15.5 | 1.2056 | 0.10864 | -0.0128 | 11.0972
16 | 1.1828 | 0.12128 | -0.0198 | 9.7526
16.5 | 1.1604 | 0.13452 | -0.0279 | 8.6262
17 | 1.1395 | 0.14805 | -0.0368 | 7.6967
17.5 | 1.1229 | 0.16138 | -0.0459 | 6.9581
18 | 1.1019 | 0.17585 | -0.0561 | 6.2661
18.5 | 1.0782 | 0.19138 | -0.0672 | 5.6338

## 65. Re 4M Mach 0.00 (1)
BIGFOIL.COM POLAR EXPORT
NACA64-318 a=0.8
NACA64-318 a=0.8 |  |  |  | Cl Max: | 1.585 | at alpha= | 15 | deg
JavaFoil+Calcfoil stall+Eppler ext transition |  |  |  | L/D Max: | 147.217 | at alpha= | 5.5 | deg
Re: | 4000000 |  |  | Cd Min: | 0.00545 | at alpha= | -2.5 | deg
Mach: | 0 |  |  | Cl=0 at alpha= | -2.371 | deg
|  |  |  | @ Cl=0.1, Cd= | 0.00548
|  |  |  | @ Cl=0.4, Cd= | 0.0056639
|  |  |  | @ Cl=0.6, Cd= | 0.0058568
alpha (deg) | Cl | Cd | Cm | Cl/Cd
-20 | -1.113 | 0.08817 | -0.022 | -12.628
-19.5 | -1.134 | 0.08132 | -0.022 | -13.943
-19 | -1.165 | 0.06648 | -0.024 | -17.526
-18.5 | -1.183 | 0.05854 | -0.025 | -20.211
-18 | -1.191 | 0.05111 | -0.026 | -23.305
-17.5 | -1.193 | 0.046 | -0.027 | -25.94
-17 | -1.193 | 0.04135 | -0.028 | -28.839
-16.5 | -1.191 | 0.03615 | -0.029 | -32.955
-16 | -1.184 | 0.033 | -0.029 | -35.884
-15.5 | -1.173 | 0.03012 | -0.03 | -38.957
-15 | -1.16 | 0.02743 | -0.031 | -42.28
-14.5 | -1.143 | 0.02499 | -0.032 | -45.736
-14 | -1.123 | 0.02297 | -0.033 | -48.873
-13.5 | -1.098 | 0.02157 | -0.034 | -50.904
-13 | -1.072 | 0.01988 | -0.035 | -53.889
-12.5 | -1.042 | 0.01842 | -0.035 | -56.572
-12 | -1.009 | 0.01715 | -0.036 | -58.825
-11.5 | -0.973 | 0.01601 | -0.037 | -60.782
-11 | -0.935 | 0.01505 | -0.038 | -62.126
-10.5 | -0.894 | 0.01409 | -0.039 | -63.468
-10 | -0.853 | 0.01307 | -0.04 | -65.221
-9.5 | -0.809 | 0.01221 | -0.041 | -66.261
-9 | -0.763 | 0.01144 | -0.042 | -66.672
-8.5 | -0.715 | 0.01081 | -0.043 | -66.095
-8 | -0.664 | 0.01032 | -0.044 | -64.366
-7.5 | -0.612 | 0.00987 | -0.045 | -61.994
-7 | -0.561 | 0.00936 | -0.046 | -59.919
-6.5 | -0.503 | 0.00902 | -0.047 | -55.744
-6 | -0.443 | 0.0088 | -0.048 | -50.409
-5.5 | -0.383 | 0.00841 | -0.048 | -45.591
-5 | -0.323 | 0.00823 | -0.049 | -39.266
-4.5 | -0.262 | 0.00608 | -0.05 | -43.132
-4 | -0.201 | 0.00551 | -0.051 | -36.439
-3.5 | -0.139 | 0.00549 | -0.052 | -25.382
-3 | -0.078 | 0.00546 | -0.052 | -14.207
-2.5 | -0.016 | 0.00545 | -0.053 | -2.883
-2 | 0.046 | 0.00548 | -0.054 | 8.456
-1.5 | 0.108 | 0.00548 | -0.055 | 19.789
-1 | 0.171 | 0.00552 | -0.055 | 30.903
-0.5 | 0.233 | 0.00552 | -0.056 | 42.183
0 | 0.295 | 0.00559 | -0.057 | 52.796
0.5 | 0.357 | 0.00565 | -0.058 | 63.195
1 | 0.419 | 0.00567 | -0.059 | 73.887
1.5 | 0.481 | 0.00577 | -0.059 | 83.359
2 | 0.543 | 0.00582 | -0.06 | 93.335
2.5 | 0.605 | 0.00586 | -0.061 | 103.302
3 | 0.667 | 0.00593 | -0.062 | 112.429
3.5 | 0.729 | 0.00602 | -0.062 | 121.021
4 | 0.786 | 0.00615 | -0.063 | 127.761
4.5 | 0.846 | 0.0063 | -0.064 | 134.225
5 | 0.906 | 0.00639 | -0.065 | 141.695
5.5 | 0.964 | 0.00655 | -0.065 | 147.217
6 | 1.013 | 0.00796 | -0.065 | 127.387
6.5 | 1.064 | 0.00925 | -0.066 | 115.113
7 | 1.11 | 0.01265 | -0.066 | 87.77
7.5 | 1.161 | 0.01322 | -0.067 | 87.801
8 | 1.211 | 0.01381 | -0.067 | 87.648
8.5 | 1.258 | 0.01446 | -0.068 | 87.052
9 | 1.303 | 0.01516 | -0.068 | 85.921
9.5 | 1.345 | 0.0159 | -0.069 | 84.576
10 | 1.384 | 0.01666 | -0.069 | 83.047
10.5 | 1.42 | 0.01747 | -0.07 | 81.284
11 | 1.453 | 0.01838 | -0.07 | 79.08
11.5 | 1.483 | 0.01935 | -0.071 | 76.646
12 | 1.509 | 0.02036 | -0.071 | 74.121
12.5 | 1.532 | 0.02149 | -0.072 | 71.251
13 | 1.551 | 0.02264 | -0.072 | 68.477
13.5 | 1.565 | 0.02386 | -0.073 | 65.609
14 | 1.576 | 0.02543 | -0.073 | 61.969
14.5 | 1.582 | 0.02707 | -0.073 | 58.461
15 | 1.585 | 0.0289 | -0.074 | 54.853
15.5 | 1.581 | 0.03059 | -0.074 | 51.683
16 | 1.571 | 0.03291 | -0.074 | 47.755
16.5 | 1.559 | 0.03519 | -0.074 | 44.295
17 | 1.542 | 0.03799 | -0.075 | 40.58
17.5 | 1.521 | 0.04097 | -0.075 | 37.132
18 | 1.497 | 0.04449 | -0.075 | 33.652
18.5 | 1.471 | 0.04787 | -0.075 | 30.738
19 | 1.443 | 0.05148 | -0.075 | 28.038
19.5 | 1.413 | 0.05583 | -0.075 | 25.304
20 | 1.38 | 0.0605 | -0.075 | 22.814

## 66. Re 4M Mach 0.00 (2)
BIGFOIL.COM POLAR EXPORT
NACA64-318 a=0.8
NACA64-318 a=0.8 |  |  |  | Cl Max: | 1.6199 | at alpha= | 20 | deg
XFOIL ncrit=9 |  |  |  | L/D Max: | 137.952 | at alpha= | 4.5 | deg
Re: | 4000000 |  |  | Cd Min: | 0.06988 | at alpha= | 20 | deg
Mach: | 0 |  |  | Cl=0 at alpha= | -2.3354 | deg
|  |  |  | @ Cl=0.1, Cd= | 0.00488
|  |  |  | @ Cl=0.4, Cd= | 0.0049503
|  |  |  | @ Cl=0.6, Cd= | 0.0051879
alpha (deg) | Cl | Cd | Cm | Cl/Cd
-20 | -1.3778 | 0.05058 | -0.0667 | -27.24
-19.5 | -1.3749 | 0.04562 | -0.0679 | -30.1381
-19 | -1.3636 | 0.0417 | -0.0686 | -32.7002
-18.5 | -1.3524 | 0.03785 | -0.0692 | -35.7305
-18 | -1.3367 | 0.0346 | -0.0694 | -38.6329
-17.5 | -1.3214 | 0.03149 | -0.0693 | -41.9625
-17 | -1.2993 | 0.02895 | -0.0693 | -44.8808
-16.5 | -1.2559 | 0.02649 | -0.0731 | -47.4103
-16 | -1.2397 | 0.02421 | -0.0715 | -51.2061
-15.5 | -1.2156 | 0.02242 | -0.0701 | -54.2194
-15 | -1.1924 | 0.0206 | -0.0686 | -57.8835
-14.5 | -1.1653 | 0.0191 | -0.067 | -61.0105
-14 | -1.1462 | 0.01726 | -0.0646 | -66.4079
-13.5 | -1.1261 | 0.01562 | -0.0618 | -72.0935
-13 | -1.1046 | 0.0144 | -0.0585 | -76.7083
-12.5 | -1.0853 | 0.01357 | -0.0536 | -79.9779
-12 | -1.0458 | 0.01293 | -0.0519 | -80.8817
-11.5 | -1.0016 | 0.01236 | -0.0508 | -81.0356
-11 | -0.9543 | 0.01186 | -0.0501 | -80.4637
-10.5 | -0.905 | 0.01139 | -0.0496 | -79.4557
-10 | -0.8563 | 0.01081 | -0.0491 | -79.2137
-9.5 | -0.8046 | 0.01038 | -0.049 | -77.5145
-9 | -0.7512 | 0.01 | -0.0491 | -75.12
-8.5 | -0.6968 | 0.00967 | -0.0494 | -72.0579
-8 | -0.6428 | 0.00927 | -0.0495 | -69.342
-7.5 | -0.5872 | 0.00896 | -0.0499 | -65.5357
-7 | -0.5311 | 0.00865 | -0.0504 | -61.3988
-6.5 | -0.4746 | 0.00838 | -0.0509 | -56.6348
-6 | -0.4179 | 0.00808 | -0.0515 | -51.7203
-5.5 | -0.3611 | 0.00776 | -0.0521 | -46.5335
-5 | -0.3047 | 0.00736 | -0.0526 | -41.3995
-4.5 | -0.2477 | 0.00698 | -0.0533 | -35.4871
-4 | -0.1909 | 0.00656 | -0.054 | -29.1006
-3.5 | -0.1345 | 0.00593 | -0.0547 | -22.6813
-3 | -0.0784 | 0.00527 | -0.0554 | -14.8767
-2.5 | -0.0197 | 0.00495 | -0.0563 | -3.9798
-1.5 | 0.1 | 0.00488 | -0.0583 | 20.4918
-1 | 0.1598 | 0.00488 | -0.0592 | 32.7459
-0.5 | 0.2198 | 0.00486 | -0.0602 | 45.2263
0 | 0.2799 | 0.00488 | -0.0611 | 57.3566
0.5 | 0.3396 | 0.00492 | -0.062 | 69.0244
1 | 0.3997 | 0.00495 | -0.063 | 80.7475
1.5 | 0.4592 | 0.00501 | -0.0639 | 91.6567
2 | 0.5188 | 0.00505 | -0.0648 | 102.7327
3 | 0.6366 | 0.00525 | -0.0664 | 121.2571
3.5 | 0.6957 | 0.00533 | -0.0672 | 130.5253
4 | 0.7535 | 0.00549 | -0.0678 | 137.2495
4.5 | 0.8084 | 0.00586 | -0.068 | 137.9522
5 | 0.856 | 0.00671 | -0.0671 | 127.5708
5.5 | 0.9003 | 0.00769 | -0.0656 | 117.0741
6 | 0.9439 | 0.00857 | -0.064 | 110.14
6.5 | 0.9873 | 0.00935 | -0.0624 | 105.5936
7 | 1.0293 | 0.01005 | -0.0604 | 102.4179
7.5 | 1.0694 | 0.01071 | -0.0581 | 99.8506
8 | 1.0981 | 0.0114 | -0.0537 | 96.3246
8.5 | 1.1235 | 0.01216 | -0.0489 | 92.3931
9 | 1.1537 | 0.01295 | -0.0453 | 89.0888
9.5 | 1.1846 | 0.01382 | -0.042 | 85.7164
10 | 1.2156 | 0.01475 | -0.0391 | 82.4136
10.5 | 1.2457 | 0.0158 | -0.0362 | 78.8418
11 | 1.2761 | 0.01692 | -0.0336 | 75.4196
11.5 | 1.3032 | 0.0183 | -0.0309 | 71.2131
12 | 1.3313 | 0.0197 | -0.0285 | 67.5787
12.5 | 1.3585 | 0.02124 | -0.0262 | 63.9595
13 | 1.3828 | 0.02305 | -0.0239 | 59.9913
13.5 | 1.403 | 0.02516 | -0.0215 | 55.7631
14.5 | 1.4543 | 0.02914 | -0.0187 | 49.9073
15 | 1.476 | 0.03165 | -0.0173 | 46.6351
15.5 | 1.4947 | 0.03452 | -0.016 | 43.2995
16 | 1.5116 | 0.03765 | -0.0149 | 40.1487
16.5 | 1.5313 | 0.04067 | -0.0142 | 37.6518
17 | 1.5497 | 0.04392 | -0.0136 | 35.2846
17.5 | 1.5661 | 0.04744 | -0.0132 | 33.0122
18 | 1.5812 | 0.05122 | -0.013 | 30.8708
18.5 | 1.5925 | 0.05549 | -0.013 | 28.6989
19 | 1.6015 | 0.06016 | -0.0133 | 26.6207
19.5 | 1.6101 | 0.06502 | -0.0139 | 24.7631
20 | 1.6199 | 0.06988 | -0.0147 | 23.1812

## 67. Re 4M Mach 0.10 (1)
BIGFOIL.COM POLAR EXPORT
NACA64-318 a=0.8
NACA64-318 a=0.8 |  |  |  | Cl Max: | 1.57 | at alpha= | 14.5 | deg
JavaFoil+Calcfoil stall+Eppler ext transition |  |  |  | L/D Max: | 146.461 | at alpha= | 5.5 | deg
Re: | 4000000 |  |  | Cd Min: | 0.00545 | at alpha= | -2.5 | deg
Mach: | 0.1 |  |  | Cl=0 at alpha= | -2.373 | deg
|  |  |  | @ Cl=0.1, Cd= | 0.0054814
|  |  |  | @ Cl=0.4, Cd= | 0.0056966
|  |  |  | @ Cl=0.6, Cd= | 0.0058784
alpha (deg) | Cl | Cd | Cm | Cl/Cd
-20 | -1.044 | 0.11445 | -0.02 | -9.121
-19.5 | -1.068 | 0.10565 | -0.021 | -10.105
-19 | -1.116 | 0.07905 | -0.023 | -14.118
-18.5 | -1.147 | 0.06456 | -0.025 | -17.766
-18 | -1.157 | 0.05692 | -0.026 | -20.331
-17.5 | -1.166 | 0.04917 | -0.027 | -23.721
-17 | -1.17 | 0.04373 | -0.028 | -26.754
-16.5 | -1.173 | 0.03776 | -0.029 | -31.057
-16 | -1.168 | 0.03426 | -0.029 | -34.104
-15.5 | -1.16 | 0.03113 | -0.03 | -37.269
-15 | -1.149 | 0.02826 | -0.031 | -40.674
-14.5 | -1.135 | 0.02564 | -0.032 | -44.261
-14 | -1.115 | 0.02398 | -0.033 | -46.511
-13.5 | -1.093 | 0.02204 | -0.034 | -49.608
-13 | -1.068 | 0.02029 | -0.035 | -52.658
-12.5 | -1.04 | 0.01888 | -0.036 | -55.075
-12 | -1.008 | 0.01741 | -0.036 | -57.914
-11.5 | -0.973 | 0.01626 | -0.037 | -59.855
-11 | -0.936 | 0.01514 | -0.038 | -61.82
-10.5 | -0.895 | 0.01432 | -0.039 | -62.517
-10 | -0.854 | 0.01332 | -0.04 | -64.089
-9.5 | -0.81 | 0.01241 | -0.041 | -65.322
-9 | -0.765 | 0.01161 | -0.042 | -65.839
-8.5 | -0.716 | 0.01094 | -0.043 | -65.462
-8 | -0.666 | 0.01042 | -0.044 | -63.933
-7.5 | -0.614 | 0.00995 | -0.045 | -61.691
-7 | -0.563 | 0.00937 | -0.046 | -60.097
-6.5 | -0.505 | 0.00912 | -0.047 | -55.356
-6 | -0.446 | 0.0088 | -0.048 | -50.632
-5.5 | -0.385 | 0.00841 | -0.049 | -45.811
-5 | -0.325 | 0.00822 | -0.049 | -39.48
-4.5 | -0.263 | 0.00612 | -0.05 | -43.05
-4 | -0.202 | 0.00552 | -0.051 | -36.604
-3.5 | -0.14 | 0.00549 | -0.052 | -25.516
-3 | -0.078 | 0.00547 | -0.053 | -14.274
-2.5 | -0.016 | 0.00545 | -0.053 | -2.898
-2 | 0.047 | 0.00549 | -0.054 | 8.495
-1.5 | 0.109 | 0.00548 | -0.055 | 19.882
-1 | 0.171 | 0.00552 | -0.056 | 31.069
-0.5 | 0.234 | 0.00555 | -0.057 | 42.16
0 | 0.296 | 0.00558 | -0.057 | 53.134
0.5 | 0.359 | 0.00569 | -0.058 | 63.094
1 | 0.421 | 0.0057 | -0.059 | 73.942
1.5 | 0.483 | 0.00575 | -0.06 | 84.092
2 | 0.546 | 0.0058 | -0.06 | 94.15
2.5 | 0.608 | 0.00589 | -0.061 | 103.241
3 | 0.67 | 0.00593 | -0.062 | 113.081
3.5 | 0.732 | 0.00602 | -0.063 | 121.558
4 | 0.79 | 0.00616 | -0.063 | 128.34
4.5 | 0.85 | 0.00631 | -0.064 | 134.79
5 | 0.91 | 0.00646 | -0.065 | 140.871
5.5 | 0.969 | 0.00661 | -0.066 | 146.461
6 | 1.018 | 0.00803 | -0.066 | 126.712
6.5 | 1.068 | 0.00952 | -0.066 | 112.174
7 | 1.115 | 0.01275 | -0.066 | 87.444
7.5 | 1.166 | 0.01334 | -0.067 | 87.343
8 | 1.215 | 0.01397 | -0.067 | 86.971
8.5 | 1.263 | 0.01463 | -0.068 | 86.302
9 | 1.307 | 0.01536 | -0.069 | 85.072
9.5 | 1.349 | 0.01609 | -0.069 | 83.836
10 | 1.387 | 0.01686 | -0.07 | 82.251
10.5 | 1.422 | 0.01769 | -0.07 | 80.407
11 | 1.455 | 0.01863 | -0.071 | 78.074
11.5 | 1.483 | 0.01961 | -0.071 | 75.631
12 | 1.508 | 0.02071 | -0.072 | 72.82
12.5 | 1.529 | 0.02184 | -0.072 | 69.995
13 | 1.546 | 0.02316 | -0.073 | 66.743
13.5 | 1.558 | 0.0245 | -0.073 | 63.586
14 | 1.566 | 0.02596 | -0.073 | 60.344
14.5 | 1.57 | 0.02769 | -0.074 | 56.715
15 | 1.57 | 0.02958 | -0.074 | 53.079
15.5 | 1.562 | 0.0316 | -0.074 | 49.43
16 | 1.549 | 0.03383 | -0.074 | 45.789
16.5 | 1.532 | 0.03622 | -0.075 | 42.307
17 | 1.511 | 0.03908 | -0.075 | 38.661
17.5 | 1.486 | 0.04243 | -0.075 | 35.01
18 | 1.457 | 0.04631 | -0.075 | 31.454
18.5 | 1.426 | 0.05002 | -0.075 | 28.507
19 | 1.391 | 0.05516 | -0.075 | 25.212
19.5 | 1.356 | 0.05944 | -0.075 | 22.805

## 68. Re 4M Mach 0.10 (2)
BIGFOIL.COM POLAR EXPORT
NACA64-318 a=0.8
NACA64-318 a=0.8 |  |  |  | Cl Max: | 1.6119 | at alpha= | 20 | deg
XFOIL ncrit=9 |  |  |  | L/D Max: | 138.35 | at alpha= | 4.5 | deg
Re: | 4000000 |  |  | Cd Min: | 0.07327 | at alpha= | 20 | deg
Mach: | 0.1 |  |  | Cl=0 at alpha= | -2.3333 | deg
|  |  |  | @ Cl=0.1, Cd= | 0.0048903
|  |  |  | @ Cl=0.4, Cd= | 0.0049593
|  |  |  | @ Cl=0.6, Cd= | 0.0052083
alpha (deg) | Cl | Cd | Cm | Cl/Cd
-20 | -1.356 | 0.05488 | -0.0675 | -24.7085
-19.5 | -1.3574 | 0.04927 | -0.069 | -27.5502
-19 | -1.3504 | 0.0447 | -0.07 | -30.2103
-18.5 | -1.3424 | 0.04041 | -0.0707 | -33.2195
-17 | -1.2986 | 0.03067 | -0.0702 | -42.341
-16.5 | -1.249 | 0.02786 | -0.0756 | -44.8313
-16 | -1.2342 | 0.02545 | -0.0738 | -48.4951
-15.5 | -1.2113 | 0.02349 | -0.0724 | -51.5666
-15 | -1.1894 | 0.0215 | -0.0708 | -55.3209
-14.5 | -1.1628 | 0.01988 | -0.0692 | -58.4909
-14 | -1.1387 | 0.0182 | -0.0673 | -62.5659
-13.5 | -1.1213 | 0.01629 | -0.0644 | -68.8336
-13 | -1.0985 | 0.0149 | -0.0615 | -73.7248
-12.5 | -1.0807 | 0.01382 | -0.0569 | -78.1983
-12 | -1.0488 | 0.01315 | -0.0537 | -79.7567
-11.5 | -1.0058 | 0.01255 | -0.0523 | -80.1434
-11 | -0.9591 | 0.01201 | -0.0513 | -79.8585
-10.5 | -0.9098 | 0.01153 | -0.0507 | -78.9072
-10 | -0.8611 | 0.01094 | -0.0501 | -78.7112
-9.5 | -0.8095 | 0.01048 | -0.0498 | -77.2424
-9 | -0.756 | 0.01008 | -0.0498 | -75
-8.5 | -0.7012 | 0.00974 | -0.05 | -71.9918
-8 | -0.6468 | 0.00933 | -0.0501 | -69.3248
-7.5 | -0.591 | 0.00901 | -0.0505 | -65.5938
-7 | -0.5345 | 0.00871 | -0.0509 | -61.3662
-6.5 | -0.4777 | 0.00841 | -0.0514 | -56.8014
-6 | -0.4206 | 0.00812 | -0.0519 | -51.798
-5.5 | -0.3633 | 0.0078 | -0.0524 | -46.5769
-5 | -0.3066 | 0.00741 | -0.053 | -41.3765
-4.5 | -0.2491 | 0.00703 | -0.0536 | -35.4339
-4 | -0.1921 | 0.00659 | -0.0543 | -29.1502
-3.5 | -0.1354 | 0.00596 | -0.055 | -22.7181
-3 | -0.0789 | 0.00529 | -0.0558 | -14.9149
-2.5 | -0.02 | 0.00497 | -0.0566 | -4.0241
-2 | 0.04 | 0.00492 | -0.0576 | 8.1301
-1.5 | 0.1006 | 0.00489 | -0.0586 | 20.5726
-1 | 0.1607 | 0.00489 | -0.0595 | 32.863
-0.5 | 0.2211 | 0.00487 | -0.0605 | 45.4004
0 | 0.2816 | 0.0049 | -0.0614 | 57.4694
0.5 | 0.3416 | 0.00494 | -0.0623 | 69.1498
1 | 0.4022 | 0.00496 | -0.0633 | 81.0887
1.5 | 0.4621 | 0.00503 | -0.0642 | 91.8688
2 | 0.5221 | 0.00506 | -0.0651 | 103.1818
2.5 | 0.5814 | 0.00518 | -0.0659 | 112.2394
3 | 0.6406 | 0.00527 | -0.0667 | 121.556
3.5 | 0.7001 | 0.00535 | -0.0675 | 130.8598
4 | 0.7583 | 0.00551 | -0.0681 | 137.6225
4.5 | 0.8135 | 0.00588 | -0.0683 | 138.3503
5 | 0.8609 | 0.00676 | -0.0672 | 127.3521
5.5 | 0.905 | 0.00776 | -0.0657 | 116.6237
6 | 0.9486 | 0.00864 | -0.064 | 109.7917
7 | 1.0332 | 0.01013 | -0.06 | 101.9941
7.5 | 1.0718 | 0.01082 | -0.0573 | 99.0573
8 | 1.0957 | 0.01155 | -0.0519 | 94.8658
8.5 | 1.1228 | 0.01235 | -0.0475 | 90.915
9 | 1.1534 | 0.01318 | -0.0439 | 87.5114
9.5 | 1.1843 | 0.01409 | -0.0407 | 84.0525
10 | 1.215 | 0.01509 | -0.0377 | 80.5169
10.5 | 1.246 | 0.01617 | -0.0349 | 77.0563
11 | 1.2758 | 0.01738 | -0.0322 | 73.4062
11.5 | 1.3019 | 0.01888 | -0.0294 | 68.9566
12 | 1.3305 | 0.02034 | -0.027 | 65.413
12.5 | 1.3571 | 0.022 | -0.0247 | 61.6864
13 | 1.3809 | 0.02391 | -0.0224 | 57.7541
13.5 | 1.4023 | 0.02605 | -0.0201 | 53.8311
14.5 | 1.4527 | 0.0303 | -0.0173 | 47.9439
15.5 | 1.4901 | 0.03618 | -0.0146 | 41.1857
16 | 1.5091 | 0.03926 | -0.0136 | 38.4386
16.5 | 1.5281 | 0.04247 | -0.0129 | 35.9807
17 | 1.5458 | 0.04589 | -0.0124 | 33.6849
17.5 | 1.5615 | 0.04964 | -0.012 | 31.4565
18 | 1.5756 | 0.05366 | -0.0119 | 29.3627
18.5 | 1.585 | 0.05829 | -0.012 | 27.1916
19 | 1.5921 | 0.06337 | -0.0124 | 25.1239
19.5 | 1.6035 | 0.06806 | -0.0131 | 23.5601
20 | 1.6119 | 0.07327 | -0.0141 | 21.9995

## 69. Re 4M Mach 0.25 (1)
BIGFOIL.COM POLAR EXPORT
NACA64-318 a=0.8
NACA64-318 a=0.8 |  |  |  | Cl Max: | 1.5 | at alpha= | 13 | deg
JavaFoil+Calcfoil stall+Eppler ext transition |  |  |  | L/D Max: | 146.079 | at alpha= | 5.5 | deg
Re: | 4000000 |  |  | Cd Min: | 0.00551 | at alpha= | -3.5 | deg
Mach: | 0.25 |  |  | Cl=0 at alpha= | -2.375 | deg
|  |  |  | @ Cl=0.1, Cd= | 0.0055625
|  |  |  | @ Cl=0.4, Cd= | 0.0057439
|  |  |  | @ Cl=0.6, Cd= | 0.0059366
alpha (deg) | Cl | Cd | Cm | Cl/Cd
-19.5 | -0.737 | 0.16245 | -0.015 | -4.537
-19 | -0.79 | 0.14991 | -0.016 | -5.271
-18.5 | -0.835 | 0.14238 | -0.017 | -5.863
-18 | -0.864 | 0.132 | -0.018 | -6.547
-17.5 | -0.904 | 0.10878 | -0.021 | -8.309
-17 | -0.918 | 0.10821 | -0.021 | -8.486
-16.5 | -0.955 | 0.08701 | -0.024 | -10.973
-16 | -1.014 | 0.05546 | -0.028 | -18.28
-15.5 | -1.039 | 0.04393 | -0.03 | -23.656
-15 | -1.056 | 0.03576 | -0.031 | -29.534
-14.5 | -1.06 | 0.03169 | -0.032 | -33.454
-14 | -1.059 | 0.02818 | -0.033 | -37.568
-13.5 | -1.051 | 0.02534 | -0.034 | -41.475
-13 | -1.037 | 0.02301 | -0.035 | -45.09
-12.5 | -1.019 | 0.02104 | -0.036 | -48.438
-12 | -0.995 | 0.01952 | -0.037 | -50.994
-11.5 | -0.967 | 0.018 | -0.038 | -53.734
-11 | -0.935 | 0.0167 | -0.039 | -55.995
-10.5 | -0.899 | 0.01537 | -0.04 | -58.488
-10 | -0.859 | 0.01446 | -0.041 | -59.393
-9.5 | -0.817 | 0.01355 | -0.042 | -60.271
-9 | -0.772 | 0.01264 | -0.043 | -61.101
-8.5 | -0.725 | 0.01177 | -0.044 | -61.642
-8 | -0.676 | 0.01105 | -0.045 | -61.169
-7.5 | -0.624 | 0.01047 | -0.046 | -59.574
-7 | -0.57 | 0.00997 | -0.047 | -57.14
-6.5 | -0.514 | 0.00936 | -0.048 | -54.917
-6 | -0.457 | 0.00911 | -0.049 | -50.162
-5.5 | -0.395 | 0.00878 | -0.05 | -45.036
-5 | -0.333 | 0.00841 | -0.051 | -39.626
-4.5 | -0.271 | 0.00629 | -0.052 | -43.017
-4 | -0.207 | 0.00554 | -0.052 | -37.451
-3.5 | -0.144 | 0.00551 | -0.053 | -26.101
-3 | -0.08 | 0.00553 | -0.054 | -14.506
-2.5 | -0.016 | 0.00551 | -0.055 | -2.947
-2 | 0.048 | 0.00553 | -0.056 | 8.655
-1.5 | 0.112 | 0.00557 | -0.056 | 20.104
-1 | 0.176 | 0.00557 | -0.057 | 31.633
-0.5 | 0.24 | 0.00562 | -0.058 | 42.766
0 | 0.305 | 0.00565 | -0.059 | 53.872
0.5 | 0.369 | 0.00571 | -0.06 | 64.611
1 | 0.433 | 0.00578 | -0.06 | 74.829
1.5 | 0.497 | 0.00582 | -0.061 | 85.407
2 | 0.561 | 0.0059 | -0.062 | 95.035
2.5 | 0.625 | 0.00596 | -0.063 | 104.822
3 | 0.689 | 0.00608 | -0.064 | 113.251
3.5 | 0.753 | 0.00615 | -0.064 | 122.344
4 | 0.811 | 0.0063 | -0.065 | 128.819
4.5 | 0.873 | 0.00646 | -0.066 | 135.203
5 | 0.934 | 0.00664 | -0.067 | 140.785
5.5 | 0.994 | 0.00681 | -0.067 | 146.079
6 | 1.041 | 0.0085 | -0.067 | 122.446
6.5 | 1.092 | 0.0103 | -0.068 | 106.027
7 | 1.139 | 0.01341 | -0.068 | 84.954
7.5 | 1.19 | 0.01409 | -0.068 | 84.476
8 | 1.239 | 0.01477 | -0.069 | 83.871
8.5 | 1.286 | 0.01553 | -0.07 | 82.785
9 | 1.328 | 0.01638 | -0.07 | 81.086
9.5 | 1.367 | 0.01725 | -0.071 | 79.2
10 | 1.401 | 0.01812 | -0.071 | 77.33
10.5 | 1.431 | 0.01912 | -0.072 | 74.866
11 | 1.456 | 0.02019 | -0.072 | 72.15
11.5 | 1.476 | 0.02149 | -0.073 | 68.68
12 | 1.491 | 0.02272 | -0.073 | 65.609
12.5 | 1.498 | 0.02425 | -0.074 | 61.763
13 | 1.5 | 0.02579 | -0.074 | 58.141
13.5 | 1.495 | 0.02763 | -0.074 | 54.09
14 | 1.483 | 0.02973 | -0.075 | 49.879
14.5 | 1.465 | 0.03207 | -0.075 | 45.674
15 | 1.44 | 0.03475 | -0.075 | 41.42
15.5 | 1.4 | 0.03824 | -0.075 | 36.61
16 | 1.354 | 0.04165 | -0.075 | 32.512
16.5 | 1.3 | 0.04575 | -0.075 | 28.426
17 | 1.239 | 0.05104 | -0.075 | 24.278
17.5 | 1.17 | 0.05828 | -0.074 | 20.074
18 | 1.085 | 0.07339 | -0.072 | 14.785

## 70. Re 4M Mach 0.25 (2)
BIGFOIL.COM POLAR EXPORT
NACA64-318 a=0.8
NACA64-318 a=0.8 |  |  |  | Cl Max: | 1.556 | at alpha= | 19.5 | deg
XFOIL ncrit=9 |  |  |  | L/D Max: | 140.786 | at alpha= | 4.5 | deg
Re: | 4000000 |  |  | Cd Min: | 0.09411 | at alpha= | 20 | deg
Mach: | 0.25 |  |  | Cl=0 at alpha= | -2.3277 | deg
|  |  |  | @ Cl=0.1, Cd= | 0.0049505
|  |  |  | @ Cl=0.4, Cd= | 0.0050124
|  |  |  | @ Cl=0.6, Cd= | 0.0052376
alpha (deg) | Cl | Cd | Cm | Cl/Cd
-20 | -1.164 | 0.08981 | -0.0605 | -12.9607
-19.5 | -1.2014 | 0.07758 | -0.0673 | -15.4859
-19 | -1.2289 | 0.06748 | -0.0721 | -18.2113
-18.5 | -1.2447 | 0.05942 | -0.0752 | -20.9475
-18 | -1.2469 | 0.05319 | -0.077 | -23.4424
-17.5 | -1.2497 | 0.0472 | -0.0784 | -26.4767
-17 | -1.2591 | 0.04341 | -0.0744 | -29.0048
-16.5 | -1.2055 | 0.03789 | -0.0841 | -31.8158
-16 | -1.188 | 0.03394 | -0.0851 | -35.0029
-15.5 | -1.1719 | 0.03089 | -0.084 | -37.9378
-15 | -1.1584 | 0.0278 | -0.0825 | -41.6691
-14.5 | -1.1393 | 0.02519 | -0.0808 | -45.2283
-14 | -1.1152 | 0.02299 | -0.0791 | -48.508
-13.5 | -1.0926 | 0.02081 | -0.077 | -52.5036
-13 | -1.0729 | 0.01862 | -0.0744 | -57.6208
-12.5 | -1.0521 | 0.01666 | -0.0714 | -63.1513
-12 | -1.0265 | 0.01512 | -0.0684 | -67.8902
-11.5 | -1.0036 | 0.01385 | -0.0644 | -72.4621
-11 | -0.9773 | 0.01302 | -0.0597 | -75.0614
-10.5 | -0.9329 | 0.01234 | -0.0576 | -75.5997
-10 | -0.8836 | 0.01177 | -0.0562 | -75.0722
-9.5 | -0.834 | 0.01111 | -0.055 | -75.0675
-8.5 | -0.7252 | 0.01014 | -0.0538 | -71.5187
-8 | -0.6682 | 0.00976 | -0.0537 | -68.4631
-7.5 | -0.6116 | 0.00932 | -0.0535 | -65.6223
-7 | -0.5532 | 0.00899 | -0.0537 | -61.535
-6.5 | -0.4944 | 0.00864 | -0.0539 | -57.2222
-6 | -0.4351 | 0.00836 | -0.0542 | -52.0455
-5.5 | -0.3757 | 0.00803 | -0.0546 | -46.787
-5 | -0.3166 | 0.00764 | -0.0551 | -41.4398
-4.5 | -0.2577 | 0.00722 | -0.0556 | -35.6925
-4 | -0.1985 | 0.00677 | -0.0562 | -29.3205
-3.5 | -0.1401 | 0.00617 | -0.0568 | -22.7066
-3 | -0.0818 | 0.00542 | -0.0575 | -15.0923
-2.5 | -0.0215 | 0.00504 | -0.0583 | -4.2659
-2 | 0.0409 | 0.00496 | -0.0593 | 8.246
-1.5 | 0.1034 | 0.00495 | -0.0602 | 20.8889
-1 | 0.1658 | 0.00494 | -0.0612 | 33.5628
-0.5 | 0.2283 | 0.00493 | -0.0622 | 46.3083
0 | 0.2907 | 0.00499 | -0.0632 | 58.2565
0.5 | 0.3533 | 0.00499 | -0.0642 | 70.8016
1 | 0.4157 | 0.00502 | -0.0651 | 82.8088
1.5 | 0.4777 | 0.00512 | -0.066 | 93.3008
2 | 0.54 | 0.00514 | -0.0669 | 105.0584
2.5 | 0.6015 | 0.00524 | -0.0677 | 114.7901
3 | 0.6628 | 0.00536 | -0.0684 | 123.6567
3.5 | 0.7246 | 0.00543 | -0.0692 | 133.4438
4 | 0.7849 | 0.00561 | -0.0697 | 139.9109
4.5 | 0.8419 | 0.00598 | -0.0697 | 140.786
5 | 0.8881 | 0.007 | -0.068 | 126.8714
5.5 | 0.9307 | 0.00807 | -0.0657 | 115.3284
6 | 0.9717 | 0.00904 | -0.0631 | 107.4889
6.5 | 1.0115 | 0.00987 | -0.0601 | 102.4823
7 | 1.0448 | 0.01063 | -0.0559 | 98.2879
7.5 | 1.0658 | 0.01151 | -0.0496 | 92.5977
8 | 1.091 | 0.01253 | -0.0447 | 87.071
8.5 | 1.1195 | 0.01362 | -0.0405 | 82.1953
9 | 1.1508 | 0.01472 | -0.0371 | 78.1793
9.5 | 1.1827 | 0.01588 | -0.0339 | 74.4773
10 | 1.2126 | 0.01724 | -0.0307 | 70.3364
10.5 | 1.2437 | 0.01866 | -0.028 | 66.6506
11 | 1.2702 | 0.02044 | -0.025 | 62.1429
11.5 | 1.2982 | 0.02226 | -0.0224 | 58.3199
12 | 1.3251 | 0.02424 | -0.0199 | 54.6658
12.5 | 1.3484 | 0.02657 | -0.0175 | 50.749
13 | 1.3717 | 0.02907 | -0.0153 | 47.1861
13.5 | 1.3951 | 0.03165 | -0.0134 | 44.079
14 | 1.4199 | 0.03423 | -0.0121 | 41.4812
14.5 | 1.4399 | 0.03746 | -0.0107 | 38.4383
15 | 1.4558 | 0.04118 | -0.0093 | 35.3521
15.5 | 1.4768 | 0.04462 | -0.0084 | 33.0973
16 | 1.4944 | 0.04847 | -0.0077 | 30.8314
16.5 | 1.5093 | 0.05274 | -0.0072 | 28.6177
17 | 1.5231 | 0.05726 | -0.007 | 26.5997
17.5 | 1.5334 | 0.06233 | -0.0071 | 24.6013
18 | 1.5387 | 0.06812 | -0.0076 | 22.5881
18.5 | 1.5459 | 0.07395 | -0.0085 | 20.9047
19 | 1.5533 | 0.07993 | -0.0098 | 19.4333
19.5 | 1.556 | 0.08666 | -0.0115 | 17.9552
20 | 1.555 | 0.09411 | -0.0139 | 16.5232

## 71. Re 4M Mach 0.50 (1)
BIGFOIL.COM POLAR EXPORT
NACA64-318 a=0.8
NACA64-318 a=0.8 |  |  |  | Cl Max: | 1.33 | at alpha= | 8.5 | deg
JavaFoil+Calcfoil stall+Eppler ext transition |  |  |  | L/D Max: | 139.109 | at alpha= | 5 | deg
Re: | 4000000 |  |  | Cd Min: | 0.00575 | at alpha= | -3 | deg
Mach: | 0.5 |  |  | Cl=0 at alpha= | -2.375 | deg
|  |  |  | @ Cl=0.1, Cd= | 0.0058124
|  |  |  | @ Cl=0.4, Cd= | 0.0060267
|  |  |  | @ Cl=0.6, Cd= | 0.0063238
alpha (deg) | Cl | Cd | Cm | Cl/Cd
-20 | -0.997 | 0.16334 | -0.018 | -6.104
-19.5 | -0.97 | 0.15848 | -0.018 | -6.118
-19 | -0.945 | 0.15288 | -0.02 | -6.179
-18.5 | -0.914 | 0.15015 | -0.019 | -6.089
-18 | -0.885 | 0.1426 | -0.019 | -6.204
-17.5 | -0.857 | 0.14121 | -0.019 | -6.066
-17 | -0.831 | 0.139 | -0.021 | -5.98
-16.5 | -0.801 | 0.13016 | -0.02 | -6.157
-16 | -0.772 | 0.12498 | -0.02 | -6.174
-15.5 | -0.743 | 0.12135 | -0.02 | -6.127
-15 | -0.716 | 0.12227 | -0.021 | -5.86
-14.5 | -0.688 | 0.11133 | -0.021 | -6.179
-14 | -0.658 | 0.10849 | -0.02 | -6.066
-13.5 | -0.63 | 0.10345 | -0.021 | -6.093
-13 | -0.602 | 0.10022 | -0.021 | -6.011
-12.5 | -0.575 | 0.09689 | -0.022 | -5.929
-12 | -0.546 | 0.08983 | -0.021 | -6.073
-11.5 | -0.518 | 0.07996 | -0.022 | -6.475
-11 | -0.491 | 0.07173 | -0.024 | -6.852
-10.5 | -0.461 | 0.07553 | -0.022 | -6.107
-10 | -0.434 | 0.06695 | -0.024 | -6.483
-9.5 | -0.719 | 0.02102 | -0.045 | -34.227
-9 | -0.748 | 0.01781 | -0.047 | -42.003
-8.5 | -0.734 | 0.01601 | -0.048 | -45.809
-8 | -0.7 | 0.01482 | -0.049 | -47.25
-7.5 | -0.656 | 0.01378 | -0.05 | -47.621
-7 | -0.605 | 0.01289 | -0.051 | -46.919
-6.5 | -0.55 | 0.01196 | -0.052 | -45.962
-6 | -0.49 | 0.01111 | -0.053 | -44.152
-5.5 | -0.428 | 0.01043 | -0.055 | -41.05
-5 | -0.364 | 0.00986 | -0.056 | -36.897
-4.5 | -0.298 | 0.00926 | -0.057 | -32.168
-4 | -0.231 | 0.00633 | -0.059 | -36.536
-3.5 | -0.161 | 0.00577 | -0.06 | -27.801
-3 | -0.089 | 0.00575 | -0.06 | -15.566
-2.5 | -0.018 | 0.00576 | -0.061 | -3.148
-2 | 0.054 | 0.00578 | -0.062 | 9.259
-1.5 | 0.125 | 0.00583 | -0.063 | 21.487
-1 | 0.197 | 0.00582 | -0.064 | 33.862
-0.5 | 0.269 | 0.00591 | -0.065 | 45.456
0 | 0.34 | 0.00596 | -0.066 | 57.147
0.5 | 0.412 | 0.00604 | -0.067 | 68.271
1 | 0.484 | 0.00617 | -0.068 | 78.457
1.5 | 0.555 | 0.00628 | -0.068 | 88.49
2 | 0.627 | 0.00635 | -0.069 | 98.686
2.5 | 0.698 | 0.00651 | -0.07 | 107.335
3 | 0.766 | 0.00587 | -0.071 | 130.476
3.5 | 0.836 | 0.00671 | -0.071 | 124.526
4 | 0.897 | 0.00694 | -0.072 | 129.343
4.5 | 0.963 | 0.00717 | -0.073 | 134.265
5 | 1.027 | 0.00738 | -0.074 | 139.109
5.5 | 1.082 | 0.00954 | -0.074 | 113.502
6 | 1.13 | 0.01507 | -0.074 | 75.002
6.5 | 1.184 | 0.01595 | -0.074 | 74.23
7 | 1.233 | 0.01695 | -0.075 | 72.758
7.5 | 1.276 | 0.0181 | -0.076 | 70.502
8 | 1.309 | 0.01947 | -0.076 | 67.249
8.5 | 1.33 | 0.02099 | -0.077 | 63.388
9 | 1.324 | 0.02271 | -0.077 | 58.271
9.5 | 1.263 | 0.02501 | -0.078 | 50.515
10 | 0.813 | 0.03167 | -0.077 | 25.677
10.5 | 0.848 | 0.03187 | -0.078 | 26.597
11 | 0.751 | 0.08212 | -0.039 | 9.151
11.5 | 0.909 | 0.0341 | -0.079 | 26.653
12 | 0.807 | 0.0861 | -0.041 | 9.374
12.5 | 0.835 | 0.09645 | -0.043 | 8.661
13 | 0.862 | 0.10143 | -0.043 | 8.502
13.5 | 0.889 | 0.10569 | -0.043 | 8.415

## 72. Re 4M Mach 0.50 (2)
BIGFOIL.COM POLAR EXPORT
NACA64-318 a=0.8
NACA64-318 a=0.8 |  |  |  | Cl Max: | 1.2992 | at alpha= | 13.5 | deg
XFOIL ncrit=9 |  |  |  | L/D Max: | 148.145 | at alpha= | 4 | deg
Re: | 4000000 |  |  | Cd Min: | 0.18588 | at alpha= | 18.5 | deg
Mach: | 0.5 |  |  | Cl=0 at alpha= | -2.3005 | deg
|  |  |  | @ Cl=0.1, Cd= | 0.00523
|  |  |  | @ Cl=0.4, Cd= | 0.0053281
|  |  |  | @ Cl=0.6, Cd= | 0.0055164
alpha (deg) | Cl | Cd | Cm | Cl/Cd
-16 | -0.5592 | 0.13984 | -0.043 | -3.9989
-15.5 | -0.6125 | 0.12049 | -0.0562 | -5.0834
-15 | -0.6501 | 0.10511 | -0.067 | -6.1849
-14.5 | -0.677 | 0.0919 | -0.0761 | -7.3667
-14 | -0.6957 | 0.08016 | -0.084 | -8.6789
-13.5 | -0.7222 | 0.06836 | -0.0919 | -10.5647
-13 | -0.7438 | 0.05832 | -0.0977 | -12.7538
-12.5 | -0.7677 | 0.04926 | -0.1018 | -15.5847
-12 | -0.7881 | 0.0415 | -0.1038 | -18.9904
-11.5 | -0.8032 | 0.03497 | -0.1038 | -22.9683
-11 | -0.8116 | 0.02965 | -0.102 | -27.3727
-10.5 | -0.8108 | 0.02539 | -0.0991 | -31.9338
-10 | -0.8032 | 0.02179 | -0.0954 | -36.8609
-9.5 | -0.7869 | 0.01883 | -0.0914 | -41.7897
-9 | -0.7691 | 0.01615 | -0.087 | -47.6223
-8.5 | -0.7444 | 0.01398 | -0.0825 | -53.2475
-8 | -0.7275 | 0.01231 | -0.0759 | -59.0983
-7.5 | -0.6802 | 0.01136 | -0.072 | -59.8768
-7 | -0.6225 | 0.01066 | -0.0694 | -58.3959
-6.5 | -0.5614 | 0.00997 | -0.0674 | -56.3089
-6 | -0.4956 | 0.00948 | -0.0663 | -52.2785
-5.5 | -0.429 | 0.00903 | -0.0655 | -47.5083
-5 | -0.3608 | 0.00861 | -0.0651 | -41.9048
-4.5 | -0.2932 | 0.00819 | -0.0648 | -35.7998
-4 | -0.2266 | 0.00761 | -0.0648 | -29.7766
-3.5 | -0.1603 | 0.007 | -0.0649 | -22.9
-2.5 | -0.0288 | 0.00535 | -0.0657 | -5.3832
-2 | 0.0434 | 0.00523 | -0.0667 | 8.2983
-1.5 | 0.1154 | 0.00523 | -0.0676 | 22.065
-1 | 0.1875 | 0.00522 | -0.0687 | 35.9195
-0.5 | 0.2599 | 0.00526 | -0.0697 | 49.4106
0 | 0.3314 | 0.00529 | -0.0707 | 62.6465
0.5 | 0.4035 | 0.00533 | -0.0717 | 75.7036
1 | 0.4758 | 0.00539 | -0.0727 | 88.2746
1.5 | 0.5474 | 0.00545 | -0.0736 | 100.4404
2 | 0.6187 | 0.00554 | -0.0744 | 111.6787
2.5 | 0.691 | 0.00562 | -0.0751 | 122.9537
3 | 0.7618 | 0.00574 | -0.0755 | 132.7178
3.5 | 0.8322 | 0.00591 | -0.0757 | 140.8122
4 | 0.9022 | 0.00609 | -0.0756 | 148.1445
4.5 | 0.9654 | 0.00654 | -0.0744 | 147.6147
5 | 0.9927 | 0.0081 | -0.0675 | 122.5556
5.5 | 1.001 | 0.0094 | -0.0573 | 106.4894
6 | 1.0062 | 0.01118 | -0.0478 | 90
6.5 | 1.0207 | 0.01311 | -0.0405 | 77.8566
7 | 1.0395 | 0.01523 | -0.0345 | 68.2534
7.5 | 1.0539 | 0.01788 | -0.0288 | 58.943
8 | 1.0763 | 0.02046 | -0.0244 | 52.6051
8.5 | 1.1053 | 0.02291 | -0.0207 | 48.2453
9 | 1.1349 | 0.0255 | -0.0174 | 44.5059
9.5 | 1.1624 | 0.02839 | -0.0142 | 40.944
10 | 1.1909 | 0.03142 | -0.0113 | 37.9026
10.5 | 1.2148 | 0.03492 | -0.0085 | 34.7881
11 | 1.2403 | 0.03852 | -0.0059 | 32.1989
11.5 | 1.2621 | 0.04259 | -0.0036 | 29.6337
12 | 1.2801 | 0.04719 | -0.0017 | 27.1265
12.5 | 1.2912 | 0.0526 | -0.0001 | 24.5475
13 | 1.2986 | 0.05866 | 0.0008 | 22.1377
13.5 | 1.2992 | 0.0657 | 0.001 | 19.7747
14 | 1.2935 | 0.07373 | 0.0002 | 17.5437
14.5 | 1.2814 | 0.08296 | -0.0019 | 15.446
15 | 1.2647 | 0.0933 | -0.0054 | 13.5552
16 | 1.2216 | 0.11628 | -0.016 | 10.5057
16.5 | 1.1939 | 0.12991 | -0.0242 | 9.1902
17 | 1.1673 | 0.144 | -0.0335 | 8.1062
17.5 | 1.1454 | 0.15792 | -0.043 | 7.253
18 | 1.1255 | 0.172 | -0.0529 | 6.5436
18.5 | 1.109 | 0.18588 | -0.0628 | 5.9662

## 73. Re 5M Mach 0.00 (1)
BIGFOIL.COM POLAR EXPORT
NACA64-318 a=0.8
NACA64-318 a=0.8 |  |  |  | Cl Max: | 1.589 | at alpha= | 15 | deg
JavaFoil+Calcfoil stall+Eppler ext transition |  |  |  | L/D Max: | 145.753 | at alpha= | 5 | deg
Re: | 5000000 |  |  | Cd Min: | 0.00529 | at alpha= | -2.5 | deg
Mach: | 0 |  |  | Cl=0 at alpha= | -2.371 | deg
|  |  |  | @ Cl=0.1, Cd= | 0.0053013
|  |  |  | @ Cl=0.4, Cd= | 0.0055224
|  |  |  | @ Cl=0.6, Cd= | 0.0056468
alpha (deg) | Cl | Cd | Cm | Cl/Cd
-20 | -1.13 | 0.07576 | -0.022 | -14.918
-19.5 | -1.15 | 0.06988 | -0.023 | -16.458
-19 | -1.173 | 0.06129 | -0.024 | -19.131
-18.5 | -1.192 | 0.05338 | -0.025 | -22.325
-18 | -1.198 | 0.04708 | -0.026 | -25.444
-17.5 | -1.199 | 0.04262 | -0.027 | -28.138
-17 | -1.198 | 0.03854 | -0.028 | -31.085
-16.5 | -1.196 | 0.03394 | -0.029 | -35.24
-16 | -1.188 | 0.03106 | -0.03 | -38.25
-15.5 | -1.177 | 0.02842 | -0.03 | -41.415
-15 | -1.163 | 0.02593 | -0.031 | -44.852
-14.5 | -1.146 | 0.02369 | -0.032 | -48.385
-14 | -1.125 | 0.0218 | -0.033 | -51.628
-13.5 | -1.101 | 0.02049 | -0.034 | -53.729
-13 | -1.074 | 0.01891 | -0.035 | -56.804
-12.5 | -1.044 | 0.01752 | -0.036 | -59.604
-12 | -1.011 | 0.01634 | -0.036 | -61.899
-11.5 | -0.975 | 0.0153 | -0.037 | -63.756
-11 | -0.937 | 0.01429 | -0.038 | -65.587
-10.5 | -0.898 | 0.01328 | -0.039 | -67.617
-10 | -0.856 | 0.01233 | -0.04 | -69.479
-9.5 | -0.812 | 0.01155 | -0.041 | -70.325
-9 | -0.766 | 0.01089 | -0.042 | -70.33
-8.5 | -0.717 | 0.01032 | -0.043 | -69.54
-8 | -0.667 | 0.0099 | -0.044 | -67.356
-7.5 | -0.618 | 0.00932 | -0.045 | -66.3
-7 | -0.561 | 0.00906 | -0.046 | -61.877
-6.5 | -0.503 | 0.00874 | -0.047 | -57.532
-6 | -0.443 | 0.00847 | -0.048 | -52.343
-5.5 | -0.383 | 0.00811 | -0.048 | -47.27
-5 | -0.323 | 0.008 | -0.049 | -40.373
-4.5 | -0.262 | 0.00643 | -0.05 | -40.78
-4 | -0.201 | 0.00584 | -0.051 | -34.415
-3.5 | -0.139 | 0.00534 | -0.052 | -26.114
-3 | -0.078 | 0.00531 | -0.052 | -14.606
-2.5 | -0.016 | 0.00529 | -0.053 | -2.971
-2 | 0.046 | 0.00531 | -0.054 | 8.737
-1.5 | 0.108 | 0.0053 | -0.055 | 20.453
-1 | 0.171 | 0.00534 | -0.055 | 31.936
-0.5 | 0.233 | 0.00537 | -0.056 | 43.365
0 | 0.295 | 0.00543 | -0.057 | 54.329
0.5 | 0.357 | 0.00546 | -0.058 | 65.404
1 | 0.419 | 0.00555 | -0.059 | 75.509
1.5 | 0.481 | 0.00555 | -0.059 | 86.595
2 | 0.543 | 0.00561 | -0.06 | 96.733
2.5 | 0.605 | 0.00565 | -0.061 | 107.033
3 | 0.667 | 0.00574 | -0.062 | 116.206
3.5 | 0.729 | 0.00588 | -0.062 | 123.994
4 | 0.786 | 0.00599 | -0.063 | 131.242
4.5 | 0.846 | 0.00607 | -0.064 | 139.42
5 | 0.906 | 0.00621 | -0.065 | 145.753
5.5 | 0.96 | 0.00707 | -0.065 | 135.775
6 | 1.012 | 0.00849 | -0.065 | 119.123
6.5 | 1.062 | 0.01041 | -0.066 | 101.995
7 | 1.111 | 0.01216 | -0.066 | 91.398
7.5 | 1.163 | 0.01272 | -0.067 | 91.395
8 | 1.212 | 0.01328 | -0.067 | 91.253
8.5 | 1.26 | 0.01389 | -0.068 | 90.717
9 | 1.305 | 0.01456 | -0.068 | 89.638
9.5 | 1.347 | 0.01526 | -0.069 | 88.22
10 | 1.386 | 0.01597 | -0.069 | 86.761
10.5 | 1.422 | 0.01676 | -0.07 | 84.831
11 | 1.455 | 0.01762 | -0.07 | 82.595
11.5 | 1.485 | 0.01854 | -0.071 | 80.094
12 | 1.511 | 0.0195 | -0.071 | 77.498
12.5 | 1.534 | 0.02059 | -0.072 | 74.498
13 | 1.553 | 0.02166 | -0.072 | 71.688
13.5 | 1.568 | 0.0228 | -0.073 | 68.799
14 | 1.579 | 0.02424 | -0.073 | 65.148
14.5 | 1.586 | 0.02579 | -0.074 | 61.478
15 | 1.589 | 0.02752 | -0.074 | 57.712
15.5 | 1.585 | 0.02914 | -0.074 | 54.375
16 | 1.575 | 0.03131 | -0.074 | 50.3
16.5 | 1.562 | 0.03347 | -0.075 | 46.68
17 | 1.545 | 0.03612 | -0.075 | 42.789
17.5 | 1.525 | 0.03891 | -0.075 | 39.2
18 | 1.502 | 0.0422 | -0.075 | 35.584
18.5 | 1.476 | 0.04533 | -0.075 | 32.562
19 | 1.446 | 0.04957 | -0.075 | 29.179
19.5 | 1.418 | 0.05292 | -0.075 | 26.785
20 | 1.385 | 0.05704 | -0.075 | 24.288

## 74. Re 5M Mach 0.00 (2)
BIGFOIL.COM POLAR EXPORT
NACA64-318 a=0.8
NACA64-318 a=0.8 |  |  |  | Cl Max: | 1.6544 | at alpha= | 20 | deg
XFOIL ncrit=9 |  |  |  | L/D Max: | 140.728 | at alpha= | 4 | deg
Re: | 5000000 |  |  | Cd Min: | 0.06555 | at alpha= | 20 | deg
Mach: | 0 |  |  | Cl=0 at alpha= | -2.3395 | deg
|  |  |  | @ Cl=0.1, Cd= | 0.00468
|  |  |  | @ Cl=0.4, Cd= | 0.0047395
|  |  |  | @ Cl=0.6, Cd= | 0.0049621
alpha (deg) | Cl | Cd | Cm | Cl/Cd
-20 | -1.4141 | 0.04698 | -0.0671 | -30.1
-19.5 | -1.4049 | 0.04283 | -0.0679 | -32.8018
-19 | -1.3909 | 0.03925 | -0.0685 | -35.4369
-17.5 | -1.3561 | 0.02869 | -0.0686 | -47.2673
-17 | -1.3128 | 0.02618 | -0.0726 | -50.1451
-16.5 | -1.295 | 0.02401 | -0.071 | -53.9359
-16 | -1.2749 | 0.02198 | -0.0695 | -58.0027
-15.5 | -1.2507 | 0.02025 | -0.068 | -61.763
-15 | -1.2265 | 0.01858 | -0.0662 | -66.0118
-14.5 | -1.1997 | 0.01717 | -0.0644 | -69.8719
-14 | -1.1732 | 0.01583 | -0.0623 | -74.1124
-13.5 | -1.1468 | 0.01469 | -0.0598 | -78.0667
-13 | -1.1314 | 0.01363 | -0.0548 | -83.0081
-12 | -1.0594 | 0.01223 | -0.0501 | -86.6231
-11.5 | -1.0132 | 0.01168 | -0.0493 | -86.7466
-11 | -0.9643 | 0.01121 | -0.0488 | -86.0214
-10.5 | -0.9136 | 0.01078 | -0.0485 | -84.7495
-10 | -0.8614 | 0.01041 | -0.0485 | -82.7474
-9.5 | -0.8096 | 0.00993 | -0.0484 | -81.5307
-9 | -0.756 | 0.00954 | -0.0485 | -79.2453
-8.5 | -0.7012 | 0.00923 | -0.0488 | -75.9697
-8 | -0.6457 | 0.00892 | -0.0492 | -72.3879
-7.5 | -0.5901 | 0.00858 | -0.0496 | -68.7762
-7 | -0.5334 | 0.00834 | -0.0501 | -63.9568
-6.5 | -0.4768 | 0.00804 | -0.0507 | -59.3035
-6 | -0.4195 | 0.00779 | -0.0513 | -53.8511
-5.5 | -0.3622 | 0.00753 | -0.0519 | -48.1009
-5 | -0.3051 | 0.00717 | -0.0526 | -42.5523
-4.5 | -0.2479 | 0.00684 | -0.0533 | -36.2427
-4 | -0.1903 | 0.00647 | -0.054 | -29.4127
-3.5 | -0.1333 | 0.006 | -0.0548 | -22.2167
-3 | -0.0763 | 0.00541 | -0.0556 | -14.1035
-2.5 | -0.0191 | 0.00488 | -0.0564 | -3.9139
-2 | 0.0404 | 0.00469 | -0.0574 | 8.6141
-1.5 | 0.1003 | 0.00468 | -0.0583 | 21.4316
-1 | 0.1606 | 0.00466 | -0.0593 | 34.4635
-0.5 | 0.2207 | 0.00466 | -0.0603 | 47.3605
0 | 0.2805 | 0.00468 | -0.0613 | 59.9359
0.5 | 0.3409 | 0.00469 | -0.0623 | 72.6866
1 | 0.4006 | 0.00474 | -0.0632 | 84.5148
1.5 | 0.4605 | 0.00478 | -0.0641 | 96.3389
2 | 0.5198 | 0.00488 | -0.065 | 106.5164
2.5 | 0.5793 | 0.00492 | -0.0659 | 117.7439
3 | 0.6383 | 0.00504 | -0.0667 | 126.6468
3.5 | 0.6969 | 0.00515 | -0.0674 | 135.3204
4 | 0.7543 | 0.00536 | -0.068 | 140.7276
4.5 | 0.8037 | 0.00615 | -0.0674 | 130.6829
5 | 0.8518 | 0.00696 | -0.0665 | 122.3851
5.5 | 0.8985 | 0.00777 | -0.0654 | 115.6371
6 | 0.9436 | 0.00856 | -0.0641 | 110.2336
6.5 | 0.9892 | 0.00921 | -0.0627 | 107.405
7 | 1.0337 | 0.00983 | -0.0612 | 105.1577
7.5 | 1.0745 | 0.01048 | -0.059 | 102.5286
8 | 1.1094 | 0.01111 | -0.0557 | 99.856
8.5 | 1.1368 | 0.01171 | -0.051 | 97.0794
9 | 1.1672 | 0.01241 | -0.0473 | 94.0532
9.5 | 1.1996 | 0.01316 | -0.0441 | 91.155
10 | 1.2313 | 0.01402 | -0.0411 | 87.8245
10.5 | 1.2635 | 0.01492 | -0.0384 | 84.685
11 | 1.2921 | 0.01607 | -0.0354 | 80.4045
11.5 | 1.3228 | 0.0172 | -0.033 | 76.907
12 | 1.3519 | 0.01848 | -0.0305 | 73.1548
12.5 | 1.3771 | 0.02006 | -0.0279 | 68.6491
13 | 1.4019 | 0.02177 | -0.0255 | 64.396
13.5 | 1.4281 | 0.02348 | -0.0234 | 60.822
14 | 1.4518 | 0.02538 | -0.0214 | 57.2025
14.5 | 1.4762 | 0.0273 | -0.0199 | 54.0733
15 | 1.4959 | 0.02988 | -0.0182 | 50.0636
15.5 | 1.5182 | 0.03237 | -0.0169 | 46.9015
16 | 1.5395 | 0.03506 | -0.0159 | 43.9104
16.5 | 1.5586 | 0.03801 | -0.0149 | 41.005
17 | 1.5763 | 0.04121 | -0.0141 | 38.2504
17.5 | 1.5915 | 0.04474 | -0.0135 | 35.5722
18 | 1.6038 | 0.04868 | -0.0131 | 32.9458
18.5 | 1.617 | 0.05268 | -0.013 | 30.6948
19 | 1.6316 | 0.05661 | -0.0131 | 28.8218
19.5 | 1.6448 | 0.06083 | -0.0134 | 27.0393
20 | 1.6544 | 0.06555 | -0.0141 | 25.2387

## 75. Re 5M Mach 0.10 (1)
BIGFOIL.COM POLAR EXPORT
NACA64-318 a=0.8
NACA64-318 a=0.8 |  |  |  | Cl Max: | 1.574 | at alpha= | 14.5 | deg
JavaFoil+Calcfoil stall+Eppler ext transition |  |  |  | L/D Max: | 145.001 | at alpha= | 5 | deg
Re: | 5000000 |  |  | Cd Min: | 0.00529 | at alpha= | -2.5 | deg
Mach: | 0.1 |  |  | Cl=0 at alpha= | -2.373 | deg
|  |  |  | @ Cl=0.1, Cd= | 0.0053015
|  |  |  | @ Cl=0.4, Cd= | 0.0055131
|  |  |  | @ Cl=0.6, Cd= | 0.0056684
alpha (deg) | Cl | Cd | Cm | Cl/Cd
-20 | -1.068 | 0.09406 | -0.021 | -11.35
-19.5 | -1.092 | 0.08703 | -0.022 | -12.543
-19 | -1.133 | 0.06759 | -0.024 | -16.757
-18.5 | -1.155 | 0.05939 | -0.025 | -19.444
-18 | -1.166 | 0.05166 | -0.026 | -22.566
-17.5 | -1.173 | 0.04521 | -0.027 | -25.955
-17 | -1.176 | 0.04057 | -0.028 | -28.975
-16.5 | -1.175 | 0.03658 | -0.029 | -32.117
-16 | -1.173 | 0.03221 | -0.03 | -36.404
-15.5 | -1.164 | 0.02934 | -0.031 | -39.679
-15 | -1.152 | 0.02693 | -0.031 | -42.791
-14.5 | -1.138 | 0.02429 | -0.032 | -46.859
-14 | -1.118 | 0.02274 | -0.033 | -49.184
-13.5 | -1.096 | 0.02093 | -0.034 | -52.366
-13 | -1.071 | 0.0193 | -0.035 | -55.501
-12.5 | -1.042 | 0.01796 | -0.036 | -58.014
-12 | -1.01 | 0.01658 | -0.037 | -60.935
-11.5 | -0.975 | 0.01554 | -0.037 | -62.782
-11 | -0.938 | 0.01443 | -0.038 | -64.977
-10.5 | -0.899 | 0.01349 | -0.039 | -66.604
-10 | -0.857 | 0.01253 | -0.04 | -68.432
-9.5 | -0.814 | 0.01173 | -0.041 | -69.35
-9 | -0.768 | 0.01102 | -0.042 | -69.638
-8.5 | -0.719 | 0.01043 | -0.043 | -68.944
-8 | -0.669 | 0.00998 | -0.044 | -67.008
-7.5 | -0.616 | 0.00904 | -0.045 | -68.141
-7 | -0.563 | 0.00907 | -0.046 | -62.086
-6.5 | -0.505 | 0.00874 | -0.047 | -57.778
-6 | -0.446 | 0.00853 | -0.048 | -52.221
-5.5 | -0.385 | 0.00818 | -0.049 | -47.102
-5 | -0.325 | 0.008 | -0.049 | -40.58
-4.5 | -0.263 | 0.00647 | -0.05 | -40.722
-4 | -0.202 | 0.00584 | -0.051 | -34.541
-3.5 | -0.14 | 0.00536 | -0.052 | -26.132
-3 | -0.078 | 0.00534 | -0.053 | -14.617
-2.5 | -0.016 | 0.00529 | -0.053 | -2.986
-2 | 0.047 | 0.00531 | -0.054 | 8.784
-1.5 | 0.109 | 0.0053 | -0.055 | 20.566
-1 | 0.171 | 0.00537 | -0.056 | 31.922
-0.5 | 0.234 | 0.00537 | -0.057 | 43.577
0 | 0.296 | 0.00542 | -0.057 | 54.669
0.5 | 0.359 | 0.00548 | -0.058 | 65.465
1 | 0.421 | 0.00553 | -0.059 | 76.196
1.5 | 0.483 | 0.00557 | -0.06 | 86.798
2 | 0.546 | 0.00559 | -0.06 | 97.601
2.5 | 0.608 | 0.00568 | -0.061 | 107.067
3 | 0.67 | 0.00573 | -0.062 | 116.884
3.5 | 0.732 | 0.00588 | -0.063 | 124.468
4 | 0.79 | 0.00599 | -0.063 | 131.831
4.5 | 0.85 | 0.00613 | -0.064 | 138.734
5 | 0.91 | 0.00628 | -0.065 | 145.001
5.5 | 0.963 | 0.00672 | -0.065 | 143.451
6 | 1.016 | 0.0086 | -0.066 | 118.125
6.5 | 1.066 | 0.0105 | -0.066 | 101.493
7 | 1.116 | 0.01226 | -0.066 | 91.053
7.5 | 1.167 | 0.01284 | -0.067 | 90.926
8 | 1.217 | 0.01343 | -0.067 | 90.568
8.5 | 1.265 | 0.01406 | -0.068 | 89.924
9 | 1.309 | 0.01475 | -0.069 | 88.75
9.5 | 1.35 | 0.01544 | -0.069 | 87.445
10 | 1.389 | 0.01618 | -0.07 | 85.829
10.5 | 1.425 | 0.01698 | -0.07 | 83.903
11 | 1.457 | 0.01787 | -0.071 | 81.495
11.5 | 1.485 | 0.01881 | -0.071 | 78.972
12 | 1.51 | 0.01983 | -0.072 | 76.171
12.5 | 1.531 | 0.02092 | -0.072 | 73.186
13 | 1.548 | 0.02216 | -0.073 | 69.889
13.5 | 1.561 | 0.02337 | -0.073 | 66.802
14 | 1.57 | 0.02474 | -0.073 | 63.445
14.5 | 1.574 | 0.02637 | -0.074 | 59.673
15 | 1.574 | 0.02819 | -0.074 | 55.813
15.5 | 1.565 | 0.03021 | -0.074 | 51.795
16 | 1.553 | 0.03218 | -0.075 | 48.246
16.5 | 1.536 | 0.03444 | -0.075 | 44.597
17 | 1.515 | 0.03714 | -0.075 | 40.774
17.5 | 1.489 | 0.04077 | -0.075 | 36.513
18 | 1.461 | 0.04388 | -0.075 | 33.293
18.5 | 1.429 | 0.04806 | -0.075 | 29.735
19 | 1.396 | 0.05203 | -0.075 | 26.827
19.5 | 1.361 | 0.05613 | -0.075 | 24.243

## 76. Re 5M Mach 0.10 (2)
BIGFOIL.COM POLAR EXPORT
NACA64-318 a=0.8
NACA64-318 a=0.8 |  |  |  | Cl Max: | 1.6464 | at alpha= | 20 | deg
XFOIL ncrit=9 |  |  |  | L/D Max: | 141.359 | at alpha= | 4 | deg
Re: | 5000000 |  |  | Cd Min: | 0.06889 | at alpha= | 20 | deg
Mach: | 0.1 |  |  | Cl=0 at alpha= | -2.3389 | deg
|  |  |  | @ Cl=0.1, Cd= | 0.0046853
|  |  |  | @ Cl=0.4, Cd= | 0.004748
|  |  |  | @ Cl=0.6, Cd= | 0.0049744
alpha (deg) | Cl | Cd | Cm | Cl/Cd
-20 | -1.3999 | 0.05044 | -0.0683 | -27.7538
-19.5 | -1.3951 | 0.04568 | -0.0694 | -30.5407
-19 | -1.3775 | 0.04231 | -0.0699 | -32.5573
-18.5 | -1.3738 | 0.03767 | -0.0706 | -36.4693
-18 | -1.3621 | 0.03397 | -0.0707 | -40.0971
-17.5 | -1.3552 | 0.03059 | -0.0695 | -44.3021
-17 | -1.3062 | 0.02761 | -0.0752 | -47.3089
-16.5 | -1.2898 | 0.0253 | -0.0735 | -50.9802
-16 | -1.2709 | 0.02309 | -0.072 | -55.0411
-15.5 | -1.2474 | 0.02121 | -0.0705 | -58.8119
-15 | -1.224 | 0.01942 | -0.0686 | -63.0278
-14.5 | -1.1976 | 0.01789 | -0.0668 | -66.9424
-14 | -1.1711 | 0.01644 | -0.0647 | -71.2348
-13.5 | -1.1435 | 0.0152 | -0.0625 | -75.2303
-13 | -1.1199 | 0.01409 | -0.0591 | -79.4819
-12 | -1.0636 | 0.01244 | -0.0518 | -85.4984
-11.5 | -1.0183 | 0.01185 | -0.0507 | -85.9325
-11 | -0.9698 | 0.01134 | -0.05 | -85.5203
-10.5 | -0.9192 | 0.0109 | -0.0496 | -84.3303
-10 | -0.8668 | 0.01051 | -0.0494 | -82.4738
-9.5 | -0.8146 | 0.01003 | -0.0492 | -81.2164
-9 | -0.7609 | 0.00962 | -0.0492 | -79.0956
-8.5 | -0.7058 | 0.00929 | -0.0494 | -75.9742
-8 | -0.6498 | 0.009 | -0.0498 | -72.2
-7.5 | -0.594 | 0.00864 | -0.0501 | -68.75
-7 | -0.537 | 0.00837 | -0.0506 | -64.1577
-6.5 | -0.4799 | 0.00809 | -0.0511 | -59.3201
-6 | -0.4222 | 0.00783 | -0.0517 | -53.9208
-5 | -0.307 | 0.00722 | -0.053 | -42.5208
-4.5 | -0.2494 | 0.00687 | -0.0536 | -36.3028
-4 | -0.1916 | 0.00649 | -0.0543 | -29.5223
-3.5 | -0.1341 | 0.00603 | -0.0551 | -22.2388
-3 | -0.0768 | 0.00544 | -0.0559 | -14.1176
-2.5 | -0.0193 | 0.00489 | -0.0567 | -3.9468
-2 | 0.0406 | 0.0047 | -0.0577 | 8.6383
-1 | 0.1615 | 0.00467 | -0.0596 | 34.5824
-0.5 | 0.2219 | 0.00468 | -0.0606 | 47.4145
0 | 0.2823 | 0.00468 | -0.0616 | 60.3205
0.5 | 0.343 | 0.00471 | -0.0626 | 72.8238
1 | 0.403 | 0.00475 | -0.0635 | 84.8421
1.5 | 0.4634 | 0.00479 | -0.0645 | 96.7432
2 | 0.5231 | 0.00489 | -0.0653 | 106.9734
2.5 | 0.583 | 0.00494 | -0.0662 | 118.0162
3 | 0.6423 | 0.00506 | -0.067 | 126.9368
3.5 | 0.7014 | 0.00516 | -0.0678 | 135.9302
4 | 0.7591 | 0.00537 | -0.0683 | 141.3594
4.5 | 0.8087 | 0.00617 | -0.0676 | 131.0697
5 | 0.8568 | 0.007 | -0.0667 | 122.4
5.5 | 0.9032 | 0.00783 | -0.0655 | 115.3512
6 | 0.9483 | 0.00862 | -0.064 | 110.0116
6.5 | 0.9938 | 0.00928 | -0.0625 | 107.0905
7 | 1.0375 | 0.00992 | -0.0607 | 104.5867
7.5 | 1.0771 | 0.01059 | -0.0582 | 101.7092
8 | 1.1072 | 0.01121 | -0.0539 | 98.769
8.5 | 1.136 | 0.01187 | -0.0495 | 95.7035
9 | 1.1673 | 0.01261 | -0.0459 | 92.5694
9.5 | 1.1992 | 0.01343 | -0.0427 | 89.2926
10 | 1.2318 | 0.0143 | -0.0398 | 86.1399
10.5 | 1.2635 | 0.01528 | -0.037 | 82.6898
11 | 1.2915 | 0.01652 | -0.0339 | 78.178
11.5 | 1.3224 | 0.01771 | -0.0315 | 74.6697
12 | 1.3508 | 0.0191 | -0.0289 | 70.7225
12.5 | 1.3759 | 0.02078 | -0.0263 | 66.2127
13 | 1.402 | 0.02249 | -0.024 | 62.3388
13.5 | 1.4274 | 0.02433 | -0.0219 | 58.6683
14 | 1.4502 | 0.0264 | -0.0198 | 54.9318
14.5 | 1.4738 | 0.02851 | -0.0183 | 51.6941
15 | 1.4935 | 0.03121 | -0.0167 | 47.8533
15.5 | 1.5163 | 0.03378 | -0.0155 | 44.8875
16 | 1.5371 | 0.03662 | -0.0144 | 41.9743
16.5 | 1.5554 | 0.03976 | -0.0135 | 39.1197
17 | 1.5723 | 0.04317 | -0.0127 | 36.4211
17.5 | 1.5867 | 0.04691 | -0.0122 | 33.8243
18 | 1.5994 | 0.05097 | -0.0119 | 31.3792
18.5 | 1.6135 | 0.05501 | -0.0118 | 29.331
19 | 1.6268 | 0.05926 | -0.012 | 27.4519
19.5 | 1.6384 | 0.06382 | -0.0125 | 25.6722
20 | 1.6464 | 0.06889 | -0.0133 | 23.899

## 77. Re 5M Mach 0.25 (1)
BIGFOIL.COM POLAR EXPORT
NACA64-318 a=0.8
NACA64-318 a=0.8 |  |  |  | Cl Max: | 1.503 | at alpha= | 13 | deg
JavaFoil+Calcfoil stall+Eppler ext transition |  |  |  | L/D Max: | 145.234 | at alpha= | 5 | deg
Re: | 5000000 |  |  | Cd Min: | 0.00535 | at alpha= | -2 | deg
Mach: | 0.25 |  |  | Cl=0 at alpha= | -2.375 | deg
|  |  |  | @ Cl=0.1, Cd= | 0.0053744
|  |  |  | @ Cl=0.4, Cd= | 0.0055797
|  |  |  | @ Cl=0.6, Cd= | 0.0057344
alpha (deg) | Cl | Cd | Cm | Cl/Cd
-19.5 | -0.739 | 0.15954 | -0.016 | -4.631
-19 | -0.793 | 0.145 | -0.017 | -5.468
-18.5 | -0.837 | 0.13834 | -0.018 | -6.052
-18 | -0.868 | 0.12665 | -0.019 | -6.855
-17.5 | -0.918 | 0.09635 | -0.023 | -9.526
-17 | -0.933 | 0.09556 | -0.023 | -9.764
-16.5 | -0.992 | 0.06314 | -0.027 | -15.718
-16 | -1.026 | 0.04833 | -0.029 | -21.234
-15.5 | -1.047 | 0.03992 | -0.03 | -26.227
-15 | -1.061 | 0.03334 | -0.032 | -31.82
-14.5 | -1.064 | 0.02979 | -0.033 | -35.724
-14 | -1.062 | 0.02662 | -0.034 | -39.884
-13.5 | -1.054 | 0.02401 | -0.035 | -43.889
-13 | -1.04 | 0.02184 | -0.035 | -47.619
-12.5 | -1.021 | 0.02 | -0.036 | -51.072
-12 | -0.997 | 0.01857 | -0.037 | -53.698
-11.5 | -0.969 | 0.01715 | -0.038 | -56.534
-11 | -0.937 | 0.01593 | -0.039 | -58.807
-10.5 | -0.901 | 0.01469 | -0.04 | -61.334
-10 | -0.861 | 0.01376 | -0.041 | -62.59
-9.5 | -0.82 | 0.01282 | -0.042 | -63.932
-9 | -0.775 | 0.01194 | -0.043 | -64.931
-8.5 | -0.728 | 0.01116 | -0.044 | -65.252
-8 | -0.679 | 0.01052 | -0.045 | -64.51
-7.5 | -0.626 | 0.01003 | -0.046 | -62.407
-7 | -0.572 | 0.0091 | -0.047 | -62.841
-6.5 | -0.518 | 0.00903 | -0.048 | -57.338
-6 | -0.457 | 0.00882 | -0.049 | -51.788
-5.5 | -0.395 | 0.00851 | -0.05 | -46.446
-5 | -0.333 | 0.00815 | -0.051 | -40.891
-4.5 | -0.271 | 0.00677 | -0.052 | -39.938
-4 | -0.207 | 0.00601 | -0.052 | -34.518
-3.5 | -0.144 | 0.00538 | -0.053 | -26.746
-3 | -0.08 | 0.0054 | -0.054 | -14.851
-2.5 | -0.016 | 0.00538 | -0.055 | -3.019
-2 | 0.048 | 0.00535 | -0.056 | 8.95
-1.5 | 0.112 | 0.00538 | -0.056 | 20.811
-1 | 0.176 | 0.00539 | -0.057 | 32.675
-0.5 | 0.24 | 0.00547 | -0.058 | 43.97
0 | 0.305 | 0.00546 | -0.059 | 55.737
0.5 | 0.369 | 0.00557 | -0.06 | 66.208
1 | 0.433 | 0.00559 | -0.06 | 77.418
1.5 | 0.497 | 0.00564 | -0.061 | 88.152
2 | 0.561 | 0.00571 | -0.062 | 98.149
2.5 | 0.625 | 0.00575 | -0.063 | 108.646
3 | 0.689 | 0.00587 | -0.064 | 117.384
3.5 | 0.753 | 0.00601 | -0.064 | 125.314
4 | 0.811 | 0.00614 | -0.065 | 132.065
4.5 | 0.873 | 0.00627 | -0.066 | 139.225
5 | 0.934 | 0.00643 | -0.067 | 145.234
5.5 | 0.986 | 0.00796 | -0.067 | 123.833
6 | 1.039 | 0.00928 | -0.067 | 111.98
6.5 | 1.09 | 0.01111 | -0.068 | 98.119
7 | 1.141 | 0.01289 | -0.068 | 88.47
7.5 | 1.192 | 0.01355 | -0.069 | 87.942
8 | 1.241 | 0.01421 | -0.069 | 87.338
8.5 | 1.287 | 0.01492 | -0.07 | 86.261
9 | 1.33 | 0.01571 | -0.07 | 84.626
9.5 | 1.368 | 0.01656 | -0.071 | 82.605
10 | 1.403 | 0.0174 | -0.071 | 80.655
10.5 | 1.433 | 0.01833 | -0.072 | 78.179
11 | 1.458 | 0.01935 | -0.072 | 75.38
11.5 | 1.478 | 0.02059 | -0.073 | 71.805
12 | 1.493 | 0.02177 | -0.073 | 68.571
12.5 | 1.501 | 0.02316 | -0.074 | 64.819
13 | 1.503 | 0.02461 | -0.074 | 61.06
13.5 | 1.498 | 0.02636 | -0.075 | 56.818
14 | 1.486 | 0.02836 | -0.075 | 52.413
14.5 | 1.468 | 0.03058 | -0.075 | 47.999
15 | 1.443 | 0.03307 | -0.075 | 43.633
15.5 | 1.404 | 0.03637 | -0.075 | 38.59
16 | 1.358 | 0.03951 | -0.076 | 34.366
16.5 | 1.305 | 0.04323 | -0.076 | 30.177
17 | 1.244 | 0.04813 | -0.076 | 25.846
17.5 | 1.176 | 0.05452 | -0.075 | 21.566
18 | 1.095 | 0.06618 | -0.074 | 16.551

## 78. Re 5M Mach 0.25 (2)
BIGFOIL.COM POLAR EXPORT
NACA64-318 a=0.8
NACA64-318 a=0.8 |  |  |  | Cl Max: | 1.5958 | at alpha= | 19.5 | deg
XFOIL ncrit=9 |  |  |  | L/D Max: | 144.239 | at alpha= | 4 | deg
Re: | 5000000 |  |  | Cd Min: | 0.0887 | at alpha= | 20 | deg
Mach: | 0.25 |  |  | Cl=0 at alpha= | -2.3341 | deg
|  |  |  | @ Cl=0.1, Cd= | 0.0047419
|  |  |  | @ Cl=0.4, Cd= | 0.0048065
|  |  |  | @ Cl=0.6, Cd= | 0.0050068
alpha (deg) | Cl | Cd | Cm | Cl/Cd
-20 | -1.2496 | 0.07857 | -0.0675 | -15.9043
-19.5 | -1.2815 | 0.06813 | -0.0724 | -18.8096
-19 | -1.2762 | 0.06249 | -0.0742 | -20.4225
-18.5 | -1.286 | 0.05549 | -0.0763 | -23.1753
-18 | -1.2816 | 0.05023 | -0.0774 | -25.5146
-17.5 | -1.3051 | 0.04518 | -0.0736 | -28.8867
-17 | -1.2664 | 0.03806 | -0.0841 | -33.2738
-16 | -1.2362 | 0.03054 | -0.0844 | -40.4781
-15.5 | -1.2173 | 0.02781 | -0.083 | -43.772
-15 | -1.2008 | 0.02502 | -0.0812 | -47.9936
-14.5 | -1.1783 | 0.02272 | -0.0794 | -51.8618
-14 | -1.1541 | 0.02064 | -0.0773 | -55.9157
-13.5 | -1.1293 | 0.0187 | -0.075 | -60.3904
-13 | -1.1009 | 0.0171 | -0.0726 | -64.3801
-12.5 | -1.0717 | 0.01566 | -0.07 | -68.4355
-12 | -1.0496 | 0.01414 | -0.0663 | -74.2291
-11.5 | -1.0359 | 0.01301 | -0.0601 | -79.6234
-11 | -0.9943 | 0.01225 | -0.0576 | -81.1673
-10.5 | -0.9464 | 0.01163 | -0.056 | -81.3758
-10 | -0.8948 | 0.0111 | -0.0549 | -80.6126
-9.5 | -0.841 | 0.01063 | -0.0542 | -79.1157
-9 | -0.7867 | 0.01012 | -0.0535 | -77.7372
-8.5 | -0.7307 | 0.00966 | -0.0532 | -75.6418
-8 | -0.6732 | 0.0093 | -0.0531 | -72.3871
-7.5 | -0.6149 | 0.00897 | -0.0532 | -68.5507
-7 | -0.5563 | 0.0086 | -0.0533 | -64.686
-6.5 | -0.4967 | 0.00834 | -0.0536 | -59.5564
-6 | -0.4371 | 0.00803 | -0.054 | -54.4334
-5.5 | -0.3771 | 0.00775 | -0.0545 | -48.6581
-5 | -0.3174 | 0.00744 | -0.055 | -42.6613
-4.5 | -0.258 | 0.00703 | -0.0555 | -36.6999
-3.5 | -0.1387 | 0.00618 | -0.0569 | -22.4434
-2.5 | -0.0205 | 0.00493 | -0.0584 | -4.1582
-2 | 0.0413 | 0.00477 | -0.0593 | 8.6583
-1.5 | 0.104 | 0.00474 | -0.0604 | 21.9409
-1 | 0.1667 | 0.00473 | -0.0614 | 35.2431
-0.5 | 0.229 | 0.00475 | -0.0623 | 48.2105
0 | 0.2919 | 0.00473 | -0.0634 | 61.7125
0.5 | 0.3545 | 0.00477 | -0.0644 | 74.3187
1 | 0.4168 | 0.00482 | -0.0653 | 86.473
1.5 | 0.4793 | 0.00485 | -0.0663 | 98.8247
2 | 0.5413 | 0.00495 | -0.0672 | 109.3535
2.5 | 0.6033 | 0.00501 | -0.068 | 120.4192
3 | 0.6648 | 0.00512 | -0.0688 | 129.8438
3.5 | 0.7263 | 0.00524 | -0.0695 | 138.6069
4 | 0.7861 | 0.00545 | -0.07 | 144.2385
4.5 | 0.8361 | 0.00631 | -0.0689 | 132.504
5 | 0.884 | 0.00719 | -0.0675 | 122.9485
5.5 | 0.9288 | 0.00814 | -0.0655 | 114.1032
6 | 0.9718 | 0.00899 | -0.0632 | 108.0979
6.5 | 1.0147 | 0.00971 | -0.0607 | 104.5005
7 | 1.0532 | 0.01041 | -0.0574 | 101.172
7.5 | 1.0744 | 0.01118 | -0.051 | 96.1002
8 | 1.1022 | 0.01208 | -0.0462 | 91.2417
8.5 | 1.1341 | 0.01298 | -0.0424 | 87.3729
9 | 1.1671 | 0.01395 | -0.039 | 83.6631
9.5 | 1.1983 | 0.01509 | -0.0356 | 79.4102
10 | 1.2316 | 0.01624 | -0.0327 | 75.8374
10.5 | 1.2609 | 0.01767 | -0.0295 | 71.3582
11 | 1.2911 | 0.01918 | -0.0267 | 67.3149
11.5 | 1.3197 | 0.02088 | -0.024 | 63.204
12 | 1.3449 | 0.02289 | -0.0213 | 58.7549
12.5 | 1.3709 | 0.02498 | -0.0188 | 54.8799
13 | 1.3964 | 0.02723 | -0.0166 | 51.2817
13.5 | 1.4196 | 0.02979 | -0.0145 | 47.6536
14 | 1.4393 | 0.03268 | -0.0124 | 44.0422
14.5 | 1.4634 | 0.03535 | -0.0112 | 41.3975
15 | 1.4855 | 0.03845 | -0.0098 | 38.6346
15.5 | 1.5055 | 0.04187 | -0.0087 | 35.9565
16 | 1.5231 | 0.04562 | -0.0078 | 33.3867
16.5 | 1.5364 | 0.04992 | -0.007 | 30.7772
17 | 1.5477 | 0.0546 | -0.0066 | 28.3462
17.5 | 1.5619 | 0.05916 | -0.0065 | 26.4013
18 | 1.5755 | 0.06395 | -0.0067 | 24.6364
18.5 | 1.5842 | 0.06939 | -0.0073 | 22.8304
19 | 1.5921 | 0.07515 | -0.0083 | 21.1856
19.5 | 1.5958 | 0.08156 | -0.0097 | 19.566
20 | 1.5956 | 0.0887 | -0.0117 | 17.9887

## 79. Re 5M Mach 0.50 (1)
BIGFOIL.COM POLAR EXPORT
NACA64-318 a=0.8
NACA64-318 a=0.8 |  |  |  | Cl Max: | 1.332 | at alpha= | 8.5 | deg
JavaFoil+Calcfoil stall+Eppler ext transition |  |  |  | L/D Max: | 143.907 | at alpha= | 3.5 | deg
Re: | 5000000 |  |  | Cd Min: | 0.00558 | at alpha= | -3 | deg
Mach: | 0.5 |  |  | Cl=0 at alpha= | -2.375 | deg
|  |  |  | @ Cl=0.1, Cd= | 0.0056094
|  |  |  | @ Cl=0.4, Cd= | 0.0058317
|  |  |  | @ Cl=0.6, Cd= | 0.0061037
alpha (deg) | Cl | Cd | Cm | Cl/Cd
-20 | -0.998 | 0.15941 | -0.018 | -6.259
-19.5 | -0.97 | 0.15358 | -0.019 | -6.316
-19 | -0.947 | 0.14968 | -0.02 | -6.329
-18.5 | -0.916 | 0.14462 | -0.02 | -6.331
-18 | -0.885 | 0.13877 | -0.019 | -6.377
-17.5 | -0.857 | 0.13696 | -0.02 | -6.258
-17 | -0.832 | 0.13588 | -0.021 | -6.126
-16.5 | -0.802 | 0.12664 | -0.021 | -6.335
-16 | -0.772 | 0.12307 | -0.02 | -6.273
-15.5 | -0.744 | 0.11802 | -0.02 | -6.301
-15 | -0.717 | 0.1187 | -0.021 | -6.039
-14.5 | -0.689 | 0.11006 | -0.021 | -6.256
-14 | -0.658 | 0.10586 | -0.021 | -6.221
-13.5 | -0.631 | 0.1013 | -0.021 | -6.226
-13 | -0.603 | 0.0959 | -0.021 | -6.285
-12.5 | -0.575 | 0.09398 | -0.022 | -6.115
-12 | -0.546 | 0.08737 | -0.022 | -6.249
-11.5 | -0.519 | 0.07775 | -0.023 | -6.67
-11 | -0.5 | 0.06481 | -0.03 | -7.71
-10.5 | -0.462 | 0.07355 | -0.023 | -6.275
-10 | -0.435 | 0.06602 | -0.025 | -6.588
-9.5 | -0.721 | 0.02 | -0.045 | -36.069
-9 | -0.749 | 0.01704 | -0.047 | -43.992
-8.5 | -0.735 | 0.01534 | -0.048 | -47.924
-8 | -0.702 | 0.01419 | -0.049 | -49.436
-7.5 | -0.657 | 0.01325 | -0.05 | -49.611
-7 | -0.607 | 0.01227 | -0.051 | -49.452
-6.5 | -0.552 | 0.01137 | -0.052 | -48.54
-6 | -0.492 | 0.01059 | -0.054 | -46.497
-5.5 | -0.43 | 0.00997 | -0.055 | -43.134
-5 | -0.365 | 0.00945 | -0.056 | -38.646
-4.5 | -0.299 | 0.00878 | -0.057 | -34.094
-4 | -0.231 | 0.00663 | -0.059 | -34.881
-3.5 | -0.161 | 0.00562 | -0.06 | -28.543
-3 | -0.089 | 0.00558 | -0.06 | -16.03
-2.5 | -0.018 | 0.00562 | -0.061 | -3.227
-2 | 0.054 | 0.00559 | -0.062 | 9.573
-1.5 | 0.125 | 0.00562 | -0.063 | 22.29
-1 | 0.197 | 0.00566 | -0.064 | 34.787
-0.5 | 0.269 | 0.00568 | -0.065 | 47.271
0 | 0.34 | 0.00579 | -0.066 | 58.854
0.5 | 0.412 | 0.00584 | -0.067 | 70.592
1 | 0.484 | 0.00595 | -0.068 | 81.362
1.5 | 0.555 | 0.00606 | -0.068 | 91.589
2 | 0.627 | 0.00613 | -0.069 | 102.242
2.5 | 0.698 | 0.00627 | -0.07 | 111.374
3 | 0.77 | 0.00639 | -0.071 | 120.517
3.5 | 0.837 | 0.00581 | -0.072 | 143.907
4 | 0.898 | 0.00671 | -0.072 | 133.762
4.5 | 0.964 | 0.00691 | -0.073 | 139.419
5 | 1.023 | 0.00869 | -0.073 | 117.657
5.5 | 1.08 | 0.01031 | -0.074 | 104.812
6 | 1.131 | 0.0145 | -0.074 | 78.047
6.5 | 1.185 | 0.01534 | -0.075 | 77.272
7 | 1.235 | 0.0163 | -0.075 | 75.755
7.5 | 1.277 | 0.01739 | -0.076 | 73.436
8 | 1.311 | 0.01872 | -0.076 | 70.041
8.5 | 1.332 | 0.02017 | -0.077 | 66.055
9 | 1.326 | 0.02175 | -0.078 | 60.971
9.5 | 1.266 | 0.02395 | -0.078 | 52.859
10 | 0.818 | 0.02971 | -0.077 | 27.538
10.5 | 0.851 | 0.03027 | -0.078 | 28.126
11 | 0.752 | 0.08112 | -0.041 | 9.276
11.5 | 0.914 | 0.03239 | -0.079 | 28.208
12 | 0.933 | 0.03796 | -0.079 | 24.579
12.5 | 0.842 | 0.0913 | -0.05 | 9.221
13 | 0.863 | 0.0992 | -0.044 | 8.697
13.5 | 0.89 | 0.10279 | -0.044 | 8.656

## 80. Re 5M Mach 0.50 (2)
BIGFOIL.COM POLAR EXPORT
NACA64-318 a=0.8
NACA64-318 a=0.8 |  |  |  | Cl Max: | 1.3314 | at alpha= | 13.5 | deg
XFOIL ncrit=9 |  |  |  | L/D Max: | 154.625 | at alpha= | 4 | deg
Re: | 5000000 |  |  | Cd Min: | 0.18118 | at alpha= | 18.5 | deg
Mach: | 0.5 |  |  | Cl=0 at alpha= | -2.3139 | deg
|  |  |  | @ Cl=0.1, Cd= | 0.0050093
|  |  |  | @ Cl=0.4, Cd= | 0.0050584
|  |  |  | @ Cl=0.6, Cd= | 0.0052345
alpha (deg) | Cl | Cd | Cm | Cl/Cd
-16 | -0.6075 | 0.1314 | -0.049 | -4.6233
-15.5 | -0.6408 | 0.11612 | -0.0596 | -5.5184
-15 | -0.6728 | 0.10182 | -0.0697 | -6.6077
-14.5 | -0.7026 | 0.08845 | -0.079 | -7.9435
-14 | -0.7332 | 0.07562 | -0.0879 | -9.6958
-13.5 | -0.7601 | 0.06433 | -0.0952 | -11.8156
-13 | -0.7825 | 0.05469 | -0.1004 | -14.3079
-12.5 | -0.8043 | 0.04621 | -0.1037 | -17.4053
-12 | -0.8222 | 0.03893 | -0.105 | -21.12
-11.5 | -0.8347 | 0.03284 | -0.1044 | -25.4172
-11 | -0.8425 | 0.02779 | -0.1021 | -30.3167
-10.5 | -0.841 | 0.02369 | -0.0987 | -35.5002
-10 | -0.8338 | 0.02017 | -0.0946 | -41.3386
-9.5 | -0.8175 | 0.0173 | -0.0903 | -47.2543
-9 | -0.7944 | 0.01492 | -0.0858 | -53.244
-8.5 | -0.7672 | 0.01297 | -0.081 | -59.1519
-8 | -0.7471 | 0.01156 | -0.074 | -64.628
-7.5 | -0.6937 | 0.01073 | -0.0707 | -64.6505
-7 | -0.6323 | 0.01008 | -0.0684 | -62.7282
-6.5 | -0.5672 | 0.00955 | -0.0669 | -59.3927
-6 | -0.5008 | 0.00906 | -0.0658 | -55.2759
-5.5 | -0.4321 | 0.00866 | -0.0652 | -49.8961
-5 | -0.3632 | 0.00831 | -0.0649 | -43.7064
-4.5 | -0.2943 | 0.00791 | -0.0648 | -37.2061
-3.5 | -0.159 | 0.00689 | -0.065 | -23.0769
-3 | -0.0928 | 0.00617 | -0.0654 | -15.0405
-2.5 | -0.0262 | 0.00532 | -0.066 | -4.9248
-2 | 0.0442 | 0.00504 | -0.0668 | 8.7698
-1.5 | 0.1168 | 0.005 | -0.0679 | 23.36
-1 | 0.1891 | 0.00499 | -0.0689 | 37.8958
-0.5 | 0.2609 | 0.00501 | -0.07 | 52.0758
0 | 0.3336 | 0.00504 | -0.0711 | 66.1905
0.5 | 0.4059 | 0.00506 | -0.0722 | 80.2174
1 | 0.4778 | 0.00513 | -0.0731 | 93.1384
1.5 | 0.55 | 0.0052 | -0.0741 | 105.7692
2 | 0.6225 | 0.00525 | -0.075 | 118.5714
2.5 | 0.6936 | 0.00537 | -0.0756 | 129.162
3 | 0.7654 | 0.00549 | -0.0761 | 139.4171
3.5 | 0.8371 | 0.0056 | -0.0765 | 149.4821
4 | 0.9061 | 0.00586 | -0.0763 | 154.6246
4.5 | 0.9526 | 0.00696 | -0.0726 | 136.8678
5 | 0.9845 | 0.00826 | -0.0664 | 119.1889
5.5 | 0.9936 | 0.00949 | -0.0563 | 104.6997
6 | 1.0044 | 0.01111 | -0.0476 | 90.405
6.5 | 1.0248 | 0.01284 | -0.0409 | 79.8131
7 | 1.0443 | 0.0149 | -0.0349 | 70.0872
7.5 | 1.0635 | 0.01729 | -0.0295 | 61.5095
8 | 1.0933 | 0.01946 | -0.0254 | 56.1819
8.5 | 1.1244 | 0.02174 | -0.0218 | 51.7203
9 | 1.1542 | 0.02425 | -0.0182 | 47.5959
9.5 | 1.1846 | 0.02693 | -0.015 | 43.9881
10 | 1.2125 | 0.02991 | -0.0118 | 40.5383
10.5 | 1.2408 | 0.03308 | -0.009 | 37.5091
11 | 1.2662 | 0.03663 | -0.0062 | 34.5673
11.5 | 1.2878 | 0.04062 | -0.0037 | 31.7036
12 | 1.3073 | 0.04501 | -0.0014 | 29.0447
12.5 | 1.3209 | 0.05013 | 0.0004 | 26.3495
13 | 1.3288 | 0.05605 | 0.0016 | 23.7074
13.5 | 1.3314 | 0.06274 | 0.0022 | 21.2209
14 | 1.3243 | 0.07077 | 0.0016 | 18.7127
14.5 | 1.3127 | 0.07976 | 0 | 16.4581
15 | 1.2937 | 0.09013 | -0.0033 | 14.3537
15.5 | 1.2665 | 0.10214 | -0.0086 | 12.3996
16 | 1.2391 | 0.11496 | -0.0154 | 10.7785
16.5 | 1.2122 | 0.1274 | -0.0221 | 9.5149
17 | 1.1884 | 0.141 | -0.0309 | 8.4284
17.5 | 1.1687 | 0.15442 | -0.04 | 7.5683
18 | 1.151 | 0.16793 | -0.0494 | 6.854
18.5 | 1.1369 | 0.18118 | -0.0588 | 6.275

## 81. Re 6M Mach 0.00 (1)
BIGFOIL.COM POLAR EXPORT
NACA64-318 a=0.8
NACA64-318 a=0.8 |  |  |  | Cl Max: | 1.591 | at alpha= | 15 | deg
JavaFoil+Calcfoil stall+Eppler ext transition |  |  |  | L/D Max: | 142.512 | at alpha= | 4.5 | deg
Re: | 6000000 |  |  | Cd Min: | 0.00518 | at alpha= | -1.5 | deg
Mach: | 0 |  |  | Cl=0 at alpha= | -2.371 | deg
|  |  |  | @ Cl=0.1, Cd= | 0.0051814
|  |  |  | @ Cl=0.4, Cd= | 0.0053777
|  |  |  | @ Cl=0.6, Cd= | 0.0055327
alpha (deg) | Cl | Cd | Cm | Cl/Cd
-20 | -1.139 | 0.06934 | -0.023 | -16.419
-19.5 | -1.158 | 0.06424 | -0.023 | -18.024
-19 | -1.179 | 0.05687 | -0.024 | -20.74
-18.5 | -1.196 | 0.05085 | -0.025 | -23.513
-18 | -1.203 | 0.04431 | -0.026 | -27.145
-17.5 | -1.204 | 0.04025 | -0.027 | -29.903
-17 | -1.202 | 0.03652 | -0.028 | -32.913
-16.5 | -1.197 | 0.03325 | -0.029 | -35.995
-16 | -1.191 | 0.0296 | -0.03 | -40.241
-15.5 | -1.18 | 0.02714 | -0.031 | -43.468
-15 | -1.165 | 0.02502 | -0.031 | -46.573
-14.5 | -1.149 | 0.02267 | -0.032 | -50.656
-14 | -1.127 | 0.02105 | -0.033 | -53.549
-13.5 | -1.103 | 0.01964 | -0.034 | -56.155
-13 | -1.076 | 0.01815 | -0.035 | -59.276
-12.5 | -1.046 | 0.01694 | -0.036 | -61.749
-12 | -1.013 | 0.0158 | -0.036 | -64.1
-11.5 | -0.977 | 0.0147 | -0.037 | -66.451
-11 | -0.94 | 0.01363 | -0.038 | -68.962
-10.5 | -0.901 | 0.01264 | -0.039 | -71.242
-10 | -0.859 | 0.01176 | -0.04 | -73.083
-9.5 | -0.815 | 0.01108 | -0.041 | -73.536
-9 | -0.768 | 0.01046 | -0.042 | -73.456
-8.5 | -0.719 | 0.00994 | -0.043 | -72.379
-8 | -0.669 | 0.00904 | -0.044 | -73.963
-7.5 | -0.618 | 0.00905 | -0.045 | -68.271
-7 | -0.561 | 0.00871 | -0.046 | -64.366
-6.5 | -0.503 | 0.00851 | -0.047 | -59.093
-6 | -0.443 | 0.00822 | -0.048 | -53.969
-5.5 | -0.383 | 0.00791 | -0.048 | -48.448
-5 | -0.323 | 0.00774 | -0.049 | -41.753
-4.5 | -0.262 | 0.00708 | -0.05 | -37.018
-4 | -0.201 | 0.00597 | -0.051 | -33.668
-3.5 | -0.139 | 0.00562 | -0.052 | -24.794
-3 | -0.078 | 0.0052 | -0.052 | -14.918
-2.5 | -0.016 | 0.00522 | -0.053 | -3.012
-2 | 0.046 | 0.00519 | -0.054 | 8.929
-1.5 | 0.109 | 0.00518 | -0.055 | 20.946
-1 | 0.171 | 0.00523 | -0.055 | 32.653
-0.5 | 0.233 | 0.00527 | -0.056 | 44.185
0 | 0.295 | 0.00529 | -0.057 | 55.69
0.5 | 0.357 | 0.00535 | -0.058 | 66.778
1 | 0.419 | 0.00539 | -0.059 | 77.728
1.5 | 0.481 | 0.00541 | -0.059 | 88.887
2 | 0.543 | 0.00545 | -0.06 | 99.672
2.5 | 0.605 | 0.00554 | -0.061 | 109.285
3 | 0.667 | 0.00561 | -0.062 | 118.773
3.5 | 0.729 | 0.00574 | -0.062 | 126.942
4 | 0.786 | 0.00586 | -0.063 | 134.196
4.5 | 0.846 | 0.00594 | -0.064 | 142.512
5 | 0.906 | 0.00723 | -0.065 | 125.273
5.5 | 0.958 | 0.00784 | -0.065 | 122.209
6 | 1.011 | 0.00897 | -0.065 | 112.655
6.5 | 1.062 | 0.01038 | -0.066 | 102.351
7 | 1.113 | 0.01178 | -0.066 | 94.462
7.5 | 1.164 | 0.0123 | -0.067 | 94.602
8 | 1.214 | 0.01286 | -0.067 | 94.353
8.5 | 1.262 | 0.01345 | -0.068 | 93.794
9 | 1.306 | 0.01409 | -0.068 | 92.738
9.5 | 1.348 | 0.01476 | -0.069 | 91.375
10 | 1.387 | 0.01546 | -0.069 | 89.727
10.5 | 1.424 | 0.01621 | -0.07 | 87.861
11 | 1.457 | 0.01703 | -0.071 | 85.545
11.5 | 1.487 | 0.01792 | -0.071 | 82.952
12 | 1.513 | 0.01885 | -0.072 | 80.29
12.5 | 1.536 | 0.01988 | -0.072 | 77.277
13 | 1.555 | 0.021 | -0.072 | 74.038
13.5 | 1.57 | 0.02213 | -0.073 | 70.947
14 | 1.582 | 0.02332 | -0.073 | 67.84
14.5 | 1.588 | 0.02479 | -0.074 | 64.068
15 | 1.591 | 0.02645 | -0.074 | 60.154
15.5 | 1.587 | 0.02832 | -0.074 | 56.032
16 | 1.578 | 0.03018 | -0.075 | 52.286
16.5 | 1.565 | 0.03214 | -0.075 | 48.712
17 | 1.548 | 0.03464 | -0.075 | 44.693
17.5 | 1.527 | 0.03769 | -0.075 | 40.529
18 | 1.505 | 0.04039 | -0.075 | 37.252
18.5 | 1.478 | 0.04396 | -0.075 | 33.621
19 | 1.45 | 0.04741 | -0.076 | 30.591
19.5 | 1.421 | 0.05053 | -0.076 | 28.123
20 | 1.388 | 0.0552 | -0.076 | 25.145

## 82. Re 6M Mach 0.00 (2)
BIGFOIL.COM POLAR EXPORT
NACA64-318 a=0.8
NACA64-318 a=0.8 |  |  |  | Cl Max: | 1.6757 | at alpha= | 20 | deg
XFOIL ncrit=9 |  |  |  | L/D Max: | 138.911 | at alpha= | 4 | deg
Re: | 6000000 |  |  | Cd Min: | 0.06297 | at alpha= | 20 | deg
Mach: | 0 |  |  | Cl=0 at alpha= | -2.3497 | deg
|  |  |  | @ Cl=0.1, Cd= | 0.0045408
|  |  |  | @ Cl=0.4, Cd= | 0.004579
|  |  |  | @ Cl=0.6, Cd= | 0.0048372
alpha (deg) | Cl | Cd | Cm | Cl/Cd
-20 | -1.461 | 0.04281 | -0.0668 | -34.1275
-19.5 | -1.4474 | 0.03919 | -0.0674 | -36.9329
-19 | -1.4306 | 0.03592 | -0.0679 | -39.8274
-18.5 | -1.4127 | 0.03282 | -0.0683 | -43.0439
-18 | -1.4053 | 0.03016 | -0.0659 | -46.5948
-17.5 | -1.348 | 0.02718 | -0.0733 | -49.5953
-17 | -1.3372 | 0.02465 | -0.0713 | -54.2475
-16.5 | -1.3199 | 0.02243 | -0.0697 | -58.8453
-16 | -1.2984 | 0.02052 | -0.0681 | -63.2749
-15.5 | -1.2749 | 0.01882 | -0.0663 | -67.7418
-15 | -1.2506 | 0.01724 | -0.0644 | -72.5406
-14.5 | -1.2238 | 0.0159 | -0.0624 | -76.9686
-14 | -1.1985 | 0.01466 | -0.0599 | -81.7531
-13.5 | -1.1776 | 0.01364 | -0.056 | -86.3343
-13 | -1.1518 | 0.01301 | -0.0519 | -88.5319
-12.5 | -1.1098 | 0.01246 | -0.0505 | -89.069
-12 | -1.0671 | 0.0118 | -0.0491 | -90.4322
-11.5 | -1.0204 | 0.01124 | -0.0484 | -90.7829
-11 | -0.9709 | 0.01077 | -0.0479 | -90.1486
-10.5 | -0.9195 | 0.01036 | -0.0478 | -88.7548
-10 | -0.8666 | 0.00998 | -0.0478 | -86.8337
-9.5 | -0.8128 | 0.00964 | -0.048 | -84.3154
-9 | -0.7592 | 0.00924 | -0.0481 | -82.1645
-8.5 | -0.7042 | 0.0089 | -0.0484 | -79.1236
-8 | -0.6482 | 0.00863 | -0.0489 | -75.1101
-7.5 | -0.5921 | 0.00834 | -0.0494 | -70.9952
-7 | -0.5354 | 0.00806 | -0.0499 | -66.4268
-6.5 | -0.4782 | 0.00781 | -0.0505 | -61.2292
-6 | -0.4207 | 0.00759 | -0.0512 | -55.4282
-5.5 | -0.3631 | 0.00732 | -0.0519 | -49.6038
-5 | -0.3057 | 0.00703 | -0.0525 | -43.4851
-4.5 | -0.2481 | 0.00669 | -0.0532 | -37.0852
-4 | -0.1903 | 0.00638 | -0.054 | -29.8276
-3.5 | -0.1326 | 0.00598 | -0.0548 | -22.1739
-2.5 | -0.0175 | 0.00499 | -0.0565 | -3.507
-2 | 0.0407 | 0.0046 | -0.0574 | 8.8478
-1.5 | 0.1008 | 0.00454 | -0.0584 | 22.2026
-1 | 0.161 | 0.00452 | -0.0594 | 35.6195
-0.5 | 0.221 | 0.00451 | -0.0604 | 49.0022
0 | 0.2814 | 0.00451 | -0.0614 | 62.3947
0.5 | 0.3414 | 0.00454 | -0.0624 | 75.1982
1 | 0.4015 | 0.00458 | -0.0633 | 87.6638
1.5 | 0.4611 | 0.00464 | -0.0643 | 99.375
2 | 0.5209 | 0.0047 | -0.0652 | 110.8298
2.5 | 0.5801 | 0.0048 | -0.066 | 120.8542
3 | 0.639 | 0.00491 | -0.0668 | 130.1426
4 | 0.7529 | 0.00542 | -0.0679 | 138.9114
4.5 | 0.8004 | 0.00637 | -0.067 | 125.6515
5 | 0.8497 | 0.00708 | -0.0663 | 120.0141
5.5 | 0.8977 | 0.0078 | -0.0654 | 115.0897
6 | 0.9442 | 0.0085 | -0.0642 | 111.0824
6.5 | 0.9916 | 0.00907 | -0.0631 | 109.3275
7 | 1.037 | 0.00965 | -0.0617 | 107.4611
7.5 | 1.079 | 0.01028 | -0.0597 | 104.9611
8 | 1.1193 | 0.01085 | -0.0574 | 103.1613
8.5 | 1.1487 | 0.01134 | -0.053 | 101.2963
9 | 1.1803 | 0.01195 | -0.0493 | 98.7699
9.5 | 1.2115 | 0.01268 | -0.0458 | 95.5442
10 | 1.2453 | 0.01341 | -0.043 | 92.8635
10.5 | 1.2763 | 0.01433 | -0.04 | 89.0649
11 | 1.3074 | 0.01531 | -0.0373 | 85.3952
11.5 | 1.3381 | 0.01638 | -0.0347 | 81.6911
12 | 1.3656 | 0.01769 | -0.0319 | 77.1962
12.5 | 1.3924 | 0.01913 | -0.0293 | 72.7862
13 | 1.4205 | 0.02059 | -0.0271 | 68.9898
13.5 | 1.4464 | 0.02226 | -0.0249 | 64.9775
14 | 1.4691 | 0.02421 | -0.0227 | 60.6815
14.5 | 1.4888 | 0.02639 | -0.0204 | 56.4153
15 | 1.5151 | 0.02829 | -0.0192 | 53.556
15.5 | 1.5378 | 0.03067 | -0.0178 | 50.1402
16 | 1.5586 | 0.03332 | -0.0166 | 46.7767
16.5 | 1.5764 | 0.0363 | -0.0154 | 43.427
17 | 1.5927 | 0.03955 | -0.0145 | 40.2705
17.5 | 1.6078 | 0.04305 | -0.0137 | 37.3473
18 | 1.6259 | 0.04634 | -0.0133 | 35.0863
18.5 | 1.6409 | 0.05006 | -0.0131 | 32.7787
19 | 1.655 | 0.05396 | -0.0131 | 30.6709
19.5 | 1.6669 | 0.05822 | -0.0133 | 28.6311
20 | 1.6757 | 0.06297 | -0.0138 | 26.6111

## 83. Re 6M Mach 0.10 (1)
BIGFOIL.COM POLAR EXPORT
NACA64-318 a=0.8
NACA64-318 a=0.8 |  |  |  | Cl Max: | 1.576 | at alpha= | 14.5 | deg
JavaFoil+Calcfoil stall+Eppler ext transition |  |  |  | L/D Max: | 141.812 | at alpha= | 4.5 | deg
Re: | 6000000 |  |  | Cd Min: | 0.00518 | at alpha= | -1.5 | deg
Mach: | 0.1 |  |  | Cl=0 at alpha= | -2.373 | deg
|  |  |  | @ Cl=0.1, Cd= | 0.0051814
|  |  |  | @ Cl=0.4, Cd= | 0.0053863
|  |  |  | @ Cl=0.6, Cd= | 0.0055223
alpha (deg) | Cl | Cd | Cm | Cl/Cd
-20 | -1.085 | 0.08082 | -0.022 | -13.423
-19.5 | -1.11 | 0.07355 | -0.023 | -15.096
-19 | -1.138 | 0.06358 | -0.024 | -17.905
-18.5 | -1.162 | 0.05498 | -0.025 | -21.129
-18 | -1.17 | 0.04915 | -0.026 | -23.803
-17.5 | -1.178 | 0.04252 | -0.027 | -27.709
-17 | -1.18 | 0.03832 | -0.028 | -30.795
-16.5 | -1.179 | 0.03469 | -0.029 | -33.971
-16 | -1.173 | 0.03154 | -0.03 | -37.21
-15.5 | -1.167 | 0.02801 | -0.031 | -41.67
-15 | -1.155 | 0.02575 | -0.031 | -44.857
-14.5 | -1.14 | 0.02324 | -0.032 | -49.066
-14 | -1.12 | 0.0218 | -0.033 | -51.387
-13.5 | -1.098 | 0.02007 | -0.034 | -54.732
-13 | -1.072 | 0.01869 | -0.035 | -57.396
-12.5 | -1.044 | 0.01726 | -0.036 | -60.464
-12 | -1.012 | 0.01593 | -0.037 | -63.532
-11.5 | -0.977 | 0.015 | -0.037 | -65.148
-11 | -0.941 | 0.01377 | -0.038 | -68.327
-10.5 | -0.901 | 0.01285 | -0.039 | -70.145
-10 | -0.86 | 0.01194 | -0.04 | -72.032
-9.5 | -0.816 | 0.01123 | -0.041 | -72.702
-9 | -0.77 | 0.01058 | -0.042 | -72.804
-8.5 | -0.721 | 0.01004 | -0.043 | -71.839
-8 | -0.67 | 0.00965 | -0.044 | -69.474
-7.5 | -0.621 | 0.00919 | -0.045 | -67.501
-7 | -0.563 | 0.00885 | -0.046 | -63.679
-6.5 | -0.505 | 0.00851 | -0.047 | -59.338
-6 | -0.446 | 0.00827 | -0.048 | -53.846
-5.5 | -0.385 | 0.00794 | -0.049 | -48.51
-5 | -0.325 | 0.0078 | -0.049 | -41.589
-4.5 | -0.263 | 0.00707 | -0.05 | -37.248
-4 | -0.202 | 0.00597 | -0.051 | -33.8
-3.5 | -0.14 | 0.00563 | -0.052 | -24.899
-3 | -0.078 | 0.0052 | -0.053 | -14.999
-2.5 | -0.016 | 0.00522 | -0.053 | -3.027
-2 | 0.047 | 0.00519 | -0.054 | 8.977
-1.5 | 0.109 | 0.00518 | -0.055 | 21.059
-1 | 0.171 | 0.00522 | -0.056 | 32.829
-0.5 | 0.234 | 0.00526 | -0.057 | 44.435
0 | 0.296 | 0.00529 | -0.057 | 56.047
0.5 | 0.359 | 0.00534 | -0.058 | 67.203
1 | 0.421 | 0.00541 | -0.059 | 77.796
1.5 | 0.483 | 0.00544 | -0.06 | 88.939
2 | 0.546 | 0.00547 | -0.06 | 99.722
2.5 | 0.608 | 0.00553 | -0.061 | 109.938
3 | 0.67 | 0.00564 | -0.062 | 118.78
3.5 | 0.732 | 0.00574 | -0.063 | 127.568
4 | 0.79 | 0.00586 | -0.063 | 134.777
4.5 | 0.85 | 0.006 | -0.064 | 141.812
5 | 0.91 | 0.00725 | -0.065 | 125.54
5.5 | 0.962 | 0.00791 | -0.065 | 121.729
6 | 1.015 | 0.00906 | -0.066 | 112.092
6.5 | 1.067 | 0.01045 | -0.066 | 102.104
7 | 1.117 | 0.01189 | -0.066 | 93.963
7.5 | 1.169 | 0.01242 | -0.067 | 94.118
8 | 1.218 | 0.01301 | -0.068 | 93.638
8.5 | 1.266 | 0.01362 | -0.068 | 92.975
9 | 1.31 | 0.01427 | -0.069 | 91.831
9.5 | 1.352 | 0.01493 | -0.069 | 90.568
10 | 1.391 | 0.01565 | -0.07 | 88.878
10.5 | 1.426 | 0.01641 | -0.07 | 86.902
11 | 1.458 | 0.01727 | -0.071 | 84.42
11.5 | 1.487 | 0.01817 | -0.071 | 81.856
12 | 1.512 | 0.01914 | -0.072 | 78.983
12.5 | 1.533 | 0.0202 | -0.072 | 75.923
13 | 1.55 | 0.02137 | -0.073 | 72.541
13.5 | 1.563 | 0.02252 | -0.073 | 69.412
14 | 1.572 | 0.02379 | -0.074 | 66.092
14.5 | 1.576 | 0.02537 | -0.074 | 62.15
15 | 1.576 | 0.02718 | -0.074 | 57.98
15.5 | 1.568 | 0.02904 | -0.075 | 53.986
16 | 1.555 | 0.03101 | -0.075 | 50.155
16.5 | 1.538 | 0.03334 | -0.075 | 46.125
17 | 1.518 | 0.03566 | -0.075 | 42.557
17.5 | 1.492 | 0.03905 | -0.075 | 38.2
18 | 1.464 | 0.042 | -0.076 | 34.866
18.5 | 1.433 | 0.04592 | -0.076 | 31.197
19 | 1.399 | 0.04967 | -0.076 | 28.175
19.5 | 1.365 | 0.05358 | -0.076 | 25.47

## 84. Re 6M Mach 0.10 (2)
BIGFOIL.COM POLAR EXPORT
NACA64-318 a=0.8
NACA64-318 a=0.8 |  |  |  | Cl Max: | 1.6695 | at alpha= | 20 | deg
XFOIL ncrit=9 |  |  |  | L/D Max: | 139.834 | at alpha= | 4 | deg
Re: | 6000000 |  |  | Cd Min: | 0.06601 | at alpha= | 20 | deg
Mach: | 0.1 |  |  | Cl=0 at alpha= | -2.3493 | deg
|  |  |  | @ Cl=0.1, Cd= | 0.0045416
|  |  |  | @ Cl=0.4, Cd= | 0.0045874
|  |  |  | @ Cl=0.6, Cd= | 0.0048401
alpha (deg) | Cl | Cd | Cm | Cl/Cd
-20 | -1.4509 | 0.04585 | -0.0684 | -31.6445
-19.5 | -1.4408 | 0.04181 | -0.069 | -34.4607
-19 | -1.4253 | 0.03826 | -0.0695 | -37.253
-18.5 | -1.4091 | 0.03488 | -0.0699 | -40.3985
-18 | -1.4053 | 0.03204 | -0.067 | -43.8608
-17.5 | -1.3367 | 0.02901 | -0.0761 | -46.0772
-17 | -1.3301 | 0.02614 | -0.074 | -50.8837
-16.5 | -1.3148 | 0.02368 | -0.0723 | -55.5236
-16 | -1.2945 | 0.0216 | -0.0707 | -59.9306
-15.5 | -1.2721 | 0.01974 | -0.0689 | -64.4428
-15 | -1.2484 | 0.01802 | -0.067 | -69.2786
-14.5 | -1.2216 | 0.01657 | -0.065 | -73.7236
-14 | -1.1955 | 0.01523 | -0.0626 | -78.4964
-13.5 | -1.1709 | 0.01408 | -0.0596 | -83.1605
-13 | -1.1529 | 0.01324 | -0.0545 | -87.077
-12.5 | -1.1143 | 0.01266 | -0.0523 | -88.0174
-12 | -1.0715 | 0.01202 | -0.0508 | -89.1431
-11.5 | -1.0259 | 0.01141 | -0.0497 | -89.9124
-11 | -0.9768 | 0.0109 | -0.0491 | -89.6147
-10.5 | -0.9254 | 0.01047 | -0.0488 | -88.3859
-10 | -0.8723 | 0.01007 | -0.0487 | -86.6236
-9.5 | -0.8181 | 0.00972 | -0.0488 | -84.1667
-9 | -0.7642 | 0.00932 | -0.0488 | -81.9957
-8.5 | -0.709 | 0.00896 | -0.0491 | -79.1295
-8 | -0.6526 | 0.00868 | -0.0495 | -75.1843
-7.5 | -0.596 | 0.00839 | -0.0499 | -71.0369
-7 | -0.539 | 0.0081 | -0.0504 | -66.5432
-6.5 | -0.4813 | 0.00785 | -0.051 | -61.3121
-6 | -0.4235 | 0.00762 | -0.0516 | -55.5774
-5.5 | -0.3654 | 0.00736 | -0.0522 | -49.6467
-5 | -0.3075 | 0.00707 | -0.0529 | -43.4936
-4.5 | -0.2496 | 0.00673 | -0.0536 | -37.0877
-4 | -0.1916 | 0.0064 | -0.0543 | -29.9375
-3.5 | -0.1334 | 0.00601 | -0.0551 | -22.1963
-3 | -0.0759 | 0.0055 | -0.0559 | -13.8
-2.5 | -0.0176 | 0.00501 | -0.0568 | -3.513
-2 | 0.0408 | 0.00461 | -0.0577 | 8.8503
-1.5 | 0.1014 | 0.00454 | -0.0587 | 22.3348
-1 | 0.1619 | 0.00453 | -0.0597 | 35.7395
-0.5 | 0.2224 | 0.00452 | -0.0607 | 49.2035
0 | 0.2832 | 0.00452 | -0.0617 | 62.6549
0.5 | 0.3434 | 0.00455 | -0.0627 | 75.4725
1 | 0.404 | 0.00459 | -0.0637 | 88.0174
1.5 | 0.464 | 0.00465 | -0.0646 | 99.7849
2 | 0.5242 | 0.0047 | -0.0655 | 111.5319
2.5 | 0.5838 | 0.00481 | -0.0664 | 121.3721
3 | 0.6431 | 0.00492 | -0.0672 | 130.7114
3.5 | 0.702 | 0.00507 | -0.0679 | 138.4615
4 | 0.7579 | 0.00542 | -0.0682 | 139.8339
4.5 | 0.8053 | 0.00639 | -0.0672 | 126.025
5 | 0.8545 | 0.00712 | -0.0664 | 120.014
5.5 | 0.9026 | 0.00784 | -0.0654 | 115.1276
6 | 0.9487 | 0.00857 | -0.0641 | 110.7001
6.5 | 0.9964 | 0.00913 | -0.063 | 109.1347
7 | 1.041 | 0.00974 | -0.0613 | 106.8789
7.5 | 1.0823 | 0.01038 | -0.0591 | 104.2678
8 | 1.1188 | 0.01093 | -0.0559 | 102.3605
8.5 | 1.1472 | 0.0115 | -0.0513 | 99.7565
9 | 1.1798 | 0.01215 | -0.0478 | 97.1029
9.5 | 1.212 | 0.0129 | -0.0445 | 93.9535
10 | 1.2454 | 0.01369 | -0.0416 | 90.9715
10.5 | 1.2758 | 0.01469 | -0.0385 | 86.8482
11 | 1.3076 | 0.0157 | -0.0358 | 83.2866
11.5 | 1.338 | 0.01685 | -0.0331 | 79.4065
12 | 1.3653 | 0.01825 | -0.0303 | 74.811
12.5 | 1.3926 | 0.01974 | -0.0278 | 70.5471
13 | 1.42 | 0.02132 | -0.0255 | 66.6041
13.5 | 1.4449 | 0.02314 | -0.0233 | 62.4417
14 | 1.4668 | 0.02525 | -0.021 | 58.0911
14.5 | 1.4887 | 0.02741 | -0.0189 | 54.3123
15.5 | 1.537 | 0.03195 | -0.0163 | 48.1064
16 | 1.5573 | 0.03475 | -0.0151 | 44.8144
16.5 | 1.5739 | 0.03796 | -0.0139 | 41.4621
17 | 1.5886 | 0.0415 | -0.013 | 38.2795
17.5 | 1.6058 | 0.04492 | -0.0124 | 35.748
18 | 1.6239 | 0.04835 | -0.012 | 33.5863
18.5 | 1.6384 | 0.05226 | -0.0118 | 31.3509
19 | 1.6518 | 0.05637 | -0.0119 | 29.3028
19.5 | 1.6625 | 0.06092 | -0.0122 | 27.2899
20 | 1.6695 | 0.06601 | -0.0128 | 25.2916

## 85. Re 6M Mach 0.25 (1)
BIGFOIL.COM POLAR EXPORT
NACA64-318 a=0.8
NACA64-318 a=0.8 |  |  |  | Cl Max: | 1.505 | at alpha= | 13 | deg
JavaFoil+Calcfoil stall+Eppler ext transition |  |  |  | L/D Max: | 142.512 | at alpha= | 4.5 | deg
Re: | 6000000 |  |  | Cd Min: | 0.00521 | at alpha= | -2 | deg
Mach: | 0.25 |  |  | Cl=0 at alpha= | -2.375 | deg
|  |  |  | @ Cl=0.1, Cd= | 0.0052344
|  |  |  | @ Cl=0.4, Cd= | 0.0054248
|  |  |  | @ Cl=0.6, Cd= | 0.0056148
alpha (deg) | Cl | Cd | Cm | Cl/Cd
-19.5 | -0.74 | 0.15648 | -0.016 | -4.73
-19 | -0.795 | 0.14203 | -0.018 | -5.596
-18.5 | -0.84 | 0.13422 | -0.018 | -6.259
-18 | -0.872 | 0.1226 | -0.02 | -7.109
-17.5 | -0.94 | 0.07872 | -0.025 | -11.947
-17 | -0.948 | 0.08423 | -0.024 | -11.251
-16.5 | -1.005 | 0.05521 | -0.028 | -18.207
-16 | -1.031 | 0.04541 | -0.029 | -22.713
-15.5 | -1.05 | 0.03799 | -0.031 | -27.648
-15 | -1.064 | 0.03161 | -0.032 | -33.663
-14.5 | -1.067 | 0.02837 | -0.033 | -37.614
-14 | -1.064 | 0.02544 | -0.034 | -41.843
-13.5 | -1.056 | 0.02313 | -0.035 | -45.646
-13 | -1.042 | 0.02097 | -0.036 | -49.708
-12.5 | -1.023 | 0.01924 | -0.037 | -53.199
-12 | -0.999 | 0.01785 | -0.037 | -55.981
-11.5 | -0.971 | 0.01648 | -0.038 | -58.919
-11 | -0.939 | 0.01532 | -0.039 | -61.244
-10.5 | -0.903 | 0.01413 | -0.04 | -63.897
-10 | -0.864 | 0.01316 | -0.041 | -65.646
-9.5 | -0.822 | 0.01224 | -0.042 | -67.191
-9 | -0.778 | 0.01143 | -0.043 | -68.081
-8.5 | -0.731 | 0.01071 | -0.044 | -68.195
-8 | -0.681 | 0.01013 | -0.045 | -67.213
-7.5 | -0.628 | 0.00971 | -0.046 | -64.659
-7 | -0.577 | 0.00915 | -0.048 | -63.029
-6.5 | -0.518 | 0.00878 | -0.048 | -58.951
-6 | -0.457 | 0.00851 | -0.049 | -53.701
-5.5 | -0.395 | 0.00825 | -0.05 | -47.946
-5 | -0.333 | 0.00791 | -0.051 | -42.142
-4.5 | -0.271 | 0.00723 | -0.052 | -37.417
-4 | -0.207 | 0.00613 | -0.052 | -33.815
-3.5 | -0.144 | 0.00572 | -0.053 | -25.172
-3 | -0.08 | 0.00526 | -0.054 | -15.236
-2.5 | -0.016 | 0.00523 | -0.055 | -3.1
-2 | 0.048 | 0.00521 | -0.056 | 9.19
-1.5 | 0.112 | 0.00524 | -0.056 | 21.399
-1 | 0.176 | 0.00527 | -0.057 | 33.438
-0.5 | 0.24 | 0.00533 | -0.058 | 45.095
0 | 0.305 | 0.00536 | -0.059 | 56.85
0.5 | 0.369 | 0.00542 | -0.06 | 68.029
1 | 0.433 | 0.00543 | -0.06 | 79.63
1.5 | 0.497 | 0.00552 | -0.061 | 90.016
2 | 0.561 | 0.00556 | -0.062 | 100.87
2.5 | 0.625 | 0.00565 | -0.063 | 110.502
3 | 0.689 | 0.00575 | -0.064 | 119.757
3.5 | 0.753 | 0.00588 | -0.064 | 128.055
4 | 0.811 | 0.00599 | -0.065 | 135.531
4.5 | 0.873 | 0.00613 | -0.066 | 142.512
5 | 0.929 | 0.0066 | -0.066 | 140.781
5.5 | 0.984 | 0.00838 | -0.067 | 117.404
6 | 1.038 | 0.0097 | -0.067 | 106.972
6.5 | 1.091 | 0.01097 | -0.068 | 99.454
7 | 1.142 | 0.01249 | -0.068 | 91.435
7.5 | 1.193 | 0.01311 | -0.069 | 91.022
8 | 1.242 | 0.01375 | -0.069 | 90.309
8.5 | 1.289 | 0.01445 | -0.07 | 89.201
9 | 1.331 | 0.01521 | -0.07 | 87.533
9.5 | 1.37 | 0.01602 | -0.071 | 85.488
10 | 1.405 | 0.01682 | -0.071 | 83.52
10.5 | 1.435 | 0.01773 | -0.072 | 80.92
11 | 1.46 | 0.0187 | -0.073 | 78.094
11.5 | 1.48 | 0.01989 | -0.073 | 74.437
12 | 1.495 | 0.02102 | -0.074 | 71.109
12.5 | 1.503 | 0.02232 | -0.074 | 67.353
13 | 1.505 | 0.02384 | -0.074 | 63.141
13.5 | 1.5 | 0.02536 | -0.075 | 59.155
14 | 1.489 | 0.02747 | -0.075 | 54.189
14.5 | 1.47 | 0.02951 | -0.075 | 49.816
15 | 1.445 | 0.03203 | -0.076 | 45.119
15.5 | 1.407 | 0.03493 | -0.076 | 40.268
16 | 1.361 | 0.03784 | -0.076 | 35.96
16.5 | 1.306 | 0.04205 | -0.076 | 31.068
17 | 1.247 | 0.04593 | -0.076 | 27.162
17.5 | 1.179 | 0.05238 | -0.075 | 22.5
18 | 1.1 | 0.06307 | -0.074 | 17.435

## 86. Re 6M Mach 0.25 (2)
BIGFOIL.COM POLAR EXPORT
NACA64-318 a=0.8
NACA64-318 a=0.8 |  |  |  | Cl Max: | 1.6215 | at alpha= | 20 | deg
XFOIL ncrit=9 |  |  |  | L/D Max: | 143.547 | at alpha= | 4 | deg
Re: | 6000000 |  |  | Cd Min: | 0.0853 | at alpha= | 20 | deg
Mach: | 0.25 |  |  | Cl=0 at alpha= | -2.3475 | deg
|  |  |  | @ Cl=0.1, Cd= | 0.0045935
|  |  |  | @ Cl=0.4, Cd= | 0.0046314
|  |  |  | @ Cl=0.6, Cd= | 0.0048622
alpha (deg) | Cl | Cd | Cm | Cl/Cd
-20 | -1.3226 | 0.07017 | -0.072 | -18.8485
-19.5 | -1.3481 | 0.06145 | -0.075 | -21.9382
-19 | -1.3427 | 0.05631 | -0.0759 | -23.8448
-18 | -1.3656 | 0.04609 | -0.0725 | -29.629
-17.5 | -1.3184 | 0.0401 | -0.0817 | -32.8778
-17 | -1.2763 | 0.03626 | -0.0864 | -35.1986
-16 | -1.2581 | 0.02905 | -0.084 | -43.3081
-15.5 | -1.2464 | 0.02589 | -0.0822 | -48.1421
-15 | -1.2291 | 0.02322 | -0.0803 | -52.9328
-14.5 | -1.2062 | 0.02104 | -0.0782 | -57.3289
-14 | -1.1814 | 0.01907 | -0.0759 | -61.9507
-13.5 | -1.1552 | 0.01731 | -0.0734 | -66.736
-13 | -1.1267 | 0.0158 | -0.0708 | -71.3101
-12.5 | -1.0984 | 0.01445 | -0.0678 | -76.0138
-12 | -1.0782 | 0.01325 | -0.0631 | -81.3736
-11.5 | -1.0463 | 0.01257 | -0.0589 | -83.2379
-11 | -1.0039 | 0.01178 | -0.0565 | -85.2207
-10.5 | -0.9549 | 0.01116 | -0.055 | -85.5645
-10 | -0.9022 | 0.01064 | -0.054 | -84.7932
-9.5 | -0.8472 | 0.01018 | -0.0534 | -83.222
-9 | -0.7906 | 0.00979 | -0.0531 | -80.7559
-8.5 | -0.7344 | 0.00935 | -0.0528 | -78.5455
-8 | -0.6766 | 0.00897 | -0.0527 | -75.4292
-7.5 | -0.6176 | 0.00867 | -0.0529 | -71.2341
-7 | -0.5586 | 0.00835 | -0.0531 | -66.8982
-6.5 | -0.4987 | 0.00806 | -0.0534 | -61.8734
-6 | -0.4387 | 0.00779 | -0.0538 | -56.3158
-5.5 | -0.3784 | 0.00754 | -0.0544 | -50.1857
-5 | -0.318 | 0.00726 | -0.0549 | -43.8017
-4.5 | -0.2584 | 0.00689 | -0.0555 | -37.5036
-4 | -0.1981 | 0.00654 | -0.0562 | -30.2905
-3.5 | -0.1382 | 0.00615 | -0.0569 | -22.4715
-3 | -0.0785 | 0.00561 | -0.0577 | -13.9929
-2 | 0.0418 | 0.00464 | -0.0594 | 9.0086
-1.5 | 0.1044 | 0.00459 | -0.0604 | 22.7451
-1 | 0.167 | 0.00459 | -0.0614 | 36.3834
-0.5 | 0.2299 | 0.00456 | -0.0625 | 50.4167
0 | 0.2926 | 0.00459 | -0.0635 | 63.7473
0.5 | 0.3551 | 0.00461 | -0.0645 | 77.0282
1 | 0.4179 | 0.00464 | -0.0655 | 90.0647
1.5 | 0.48 | 0.00473 | -0.0664 | 101.4799
2 | 0.5425 | 0.00476 | -0.0674 | 113.9706
2.5 | 0.6044 | 0.00487 | -0.0682 | 124.1068
3 | 0.6658 | 0.00498 | -0.069 | 133.6948
3.5 | 0.727 | 0.00512 | -0.0697 | 141.9922
4 | 0.7852 | 0.00547 | -0.0699 | 143.5466
4.5 | 0.8322 | 0.00652 | -0.0684 | 127.638
5 | 0.8808 | 0.00736 | -0.0671 | 119.6739
5.5 | 0.9278 | 0.00815 | -0.0654 | 113.8405
6.5 | 1.0185 | 0.00953 | -0.0613 | 106.873
7 | 1.0584 | 0.01023 | -0.0583 | 103.4604
7.5 | 1.0825 | 0.01093 | -0.0523 | 99.0393
8 | 1.1125 | 0.01169 | -0.0477 | 95.1668
8.5 | 1.1457 | 0.01251 | -0.044 | 91.5827
9 | 1.1785 | 0.01343 | -0.0405 | 87.7513
9.5 | 1.2132 | 0.01439 | -0.0374 | 84.3085
10 | 1.2449 | 0.01556 | -0.0341 | 80.0064
10.5 | 1.2762 | 0.01684 | -0.0311 | 75.7838
11 | 1.3071 | 0.01825 | -0.0282 | 71.6219
11.5 | 1.3351 | 0.01992 | -0.0252 | 67.0231
12 | 1.3625 | 0.02175 | -0.0225 | 62.6437
12.5 | 1.3894 | 0.02372 | -0.02 | 58.575
13 | 1.4143 | 0.02594 | -0.0176 | 54.522
13.5 | 1.4366 | 0.02848 | -0.0153 | 50.4424
14 | 1.4602 | 0.03107 | -0.0133 | 46.9971
14.5 | 1.4829 | 0.03381 | -0.0115 | 43.8598
15 | 1.5061 | 0.03663 | -0.0103 | 41.1166
15.5 | 1.5238 | 0.04015 | -0.0089 | 37.9527
16 | 1.5398 | 0.04399 | -0.0078 | 35.0034
16.5 | 1.5571 | 0.04784 | -0.007 | 32.5481
17 | 1.574 | 0.05189 | -0.0065 | 30.3334
17.5 | 1.5887 | 0.05629 | -0.0062 | 28.2235
18 | 1.6019 | 0.061 | -0.0062 | 26.2607
18.5 | 1.6113 | 0.06627 | -0.0066 | 24.3142
19 | 1.6181 | 0.07201 | -0.0073 | 22.4705
19.5 | 1.6189 | 0.07865 | -0.0086 | 20.5836
20 | 1.6215 | 0.0853 | -0.0103 | 19.0094

## 87. Re 6M Mach 0.50 (1)
BIGFOIL.COM POLAR EXPORT
NACA64-318 a=0.8
NACA64-318 a=0.8 |  |  |  | Cl Max: | 1.334 | at alpha= | 8.5 | deg
JavaFoil+Calcfoil stall+Eppler ext transition |  |  |  | L/D Max: | 139.64 | at alpha= | 3.5 | deg
Re: | 6000000 |  |  | Cd Min: | 0.00547 | at alpha= | -3 | deg
Mach: | 0.5 |  |  | Cl=0 at alpha= | -2.375 | deg
|  |  |  | @ Cl=0.1, Cd= | 0.0054735
|  |  |  | @ Cl=0.4, Cd= | 0.0056967
|  |  |  | @ Cl=0.6, Cd= | 0.0059263
alpha (deg) | Cl | Cd | Cm | Cl/Cd
-20 | -0.998 | 0.15527 | -0.018 | -6.428
-19.5 | -0.97 | 0.15075 | -0.019 | -6.436
-19 | -0.949 | 0.14479 | -0.02 | -6.557
-18.5 | -0.918 | 0.14039 | -0.02 | -6.541
-18 | -0.886 | 0.13761 | -0.02 | -6.441
-17.5 | -0.857 | 0.13489 | -0.02 | -6.355
-17 | -0.833 | 0.13294 | -0.021 | -6.265
-16.5 | -0.803 | 0.12625 | -0.021 | -6.363
-16 | -0.773 | 0.11978 | -0.021 | -6.456
-15.5 | -0.744 | 0.11594 | -0.02 | -6.417
-15 | -0.717 | 0.11606 | -0.022 | -6.181
-14.5 | -0.69 | 0.10771 | -0.022 | -6.403
-14 | -0.659 | 0.10292 | -0.021 | -6.403
-13.5 | -0.631 | 0.09379 | -0.022 | -6.732
-13 | -0.604 | 0.08682 | -0.022 | -6.954
-12.5 | -0.575 | 0.09254 | -0.022 | -6.211
-12 | -0.546 | 0.08551 | -0.022 | -6.391
-11.5 | -0.52 | 0.07553 | -0.024 | -6.889
-11 | -0.557 | 0.02871 | -0.041 | -19.418
-10.5 | -0.462 | 0.07339 | -0.023 | -6.292
-10 | -0.436 | 0.06444 | -0.027 | -6.771
-9.5 | -0.722 | 0.01938 | -0.045 | -37.269
-9 | -0.751 | 0.01643 | -0.047 | -45.689
-8.5 | -0.736 | 0.01481 | -0.048 | -49.721
-8 | -0.703 | 0.01371 | -0.049 | -51.262
-7.5 | -0.659 | 0.01274 | -0.05 | -51.726
-7 | -0.609 | 0.01177 | -0.051 | -51.689
-6.5 | -0.554 | 0.0109 | -0.053 | -50.781
-6 | -0.494 | 0.01022 | -0.054 | -48.343
-5.5 | -0.431 | 0.00962 | -0.055 | -44.841
-5 | -0.366 | 0.00914 | -0.056 | -40.06
-4.5 | -0.301 | 0.00854 | -0.058 | -35.273
-4 | -0.231 | 0.00706 | -0.059 | -32.726
-3.5 | -0.161 | 0.00617 | -0.06 | -26.015
-3 | -0.09 | 0.00547 | -0.06 | -16.361
-2.5 | -0.018 | 0.00547 | -0.061 | -3.317
-2 | 0.054 | 0.00548 | -0.062 | 9.774
-1.5 | 0.125 | 0.00547 | -0.063 | 22.905
-1 | 0.197 | 0.0055 | -0.064 | 35.816
-0.5 | 0.269 | 0.0056 | -0.065 | 48.013
0 | 0.34 | 0.00563 | -0.066 | 60.456
0.5 | 0.412 | 0.00571 | -0.067 | 72.129
1 | 0.484 | 0.00577 | -0.068 | 83.802
1.5 | 0.555 | 0.00587 | -0.068 | 94.664
2 | 0.627 | 0.00596 | -0.069 | 105.286
2.5 | 0.698 | 0.00614 | -0.07 | 113.803
3 | 0.77 | 0.00629 | -0.071 | 122.472
3.5 | 0.838 | 0.006 | -0.072 | 139.64
4 | 0.899 | 0.00655 | -0.072 | 137.29
4.5 | 0.96 | 0.00802 | -0.073 | 119.727
5 | 1.022 | 0.00904 | -0.073 | 113.1
5.5 | 1.079 | 0.01107 | -0.074 | 97.428
6 | 1.133 | 0.01405 | -0.074 | 80.623
6.5 | 1.187 | 0.01485 | -0.075 | 79.895
7 | 1.236 | 0.01579 | -0.075 | 78.289
7.5 | 1.279 | 0.01683 | -0.076 | 75.985
8 | 1.313 | 0.01815 | -0.077 | 72.334
8.5 | 1.334 | 0.01951 | -0.077 | 68.356
9 | 1.328 | 0.02102 | -0.078 | 63.163
9.5 | 1.268 | 0.0231 | -0.078 | 54.878
10 | 0.821 | 0.02854 | -0.078 | 28.755
10.5 | 0.853 | 0.02911 | -0.078 | 29.322
11 | 0.754 | 0.07971 | -0.043 | 9.461
11.5 | 0.916 | 0.03114 | -0.08 | 29.399
12 | 0.94 | 0.03551 | -0.079 | 26.47
12.5 | 0.932 | 0.0518 | -0.075 | 17.989
13 | 0.864 | 0.09266 | -0.045 | 9.325
13.5 | 0.891 | 0.10126 | -0.045 | 8.796

## 88. Re 6M Mach 0.50 (2)
BIGFOIL.COM POLAR EXPORT
NACA64-318 a=0.8
NACA64-318 a=0.8 |  |  |  | Cl Max: | 1.3571 | at alpha= | 13.5 | deg
XFOIL ncrit=9 |  |  |  | L/D Max: | 157.175 | at alpha= | 4 | deg
Re: | 6000000 |  |  | Cd Min: | 0.17874 | at alpha= | 18.5 | deg
Mach: | 0.5 |  |  | Cl=0 at alpha= | -2.3289 | deg
|  |  |  | @ Cl=0.1, Cd= | 0.0048245
|  |  |  | @ Cl=0.4, Cd= | 0.0048929
|  |  |  | @ Cl=0.6, Cd= | 0.0050429
alpha (deg) | Cl | Cd | Cm | Cl/Cd
-16 | -0.6421 | 0.12584 | -0.0533 | -5.1025
-15.5 | -0.6657 | 0.11237 | -0.0627 | -5.9242
-15 | -0.6935 | 0.09892 | -0.0721 | -7.0107
-14.5 | -0.719 | 0.0862 | -0.081 | -8.3411
-14 | -0.7456 | 0.07404 | -0.0893 | -10.0702
-13.5 | -0.7725 | 0.06295 | -0.0964 | -12.2716
-13 | -0.803 | 0.0528 | -0.1018 | -15.2083
-12.5 | -0.8327 | 0.04395 | -0.1051 | -18.9465
-12 | -0.8512 | 0.03687 | -0.1059 | -23.0865
-11.5 | -0.8632 | 0.03103 | -0.1048 | -27.8182
-11 | -0.8707 | 0.02618 | -0.102 | -33.2582
-10.5 | -0.8686 | 0.02223 | -0.0983 | -39.0733
-10 | -0.8601 | 0.01885 | -0.0939 | -45.6286
-9.5 | -0.8422 | 0.01611 | -0.0892 | -52.2781
-9 | -0.8177 | 0.01386 | -0.0845 | -58.9971
-8.5 | -0.8012 | 0.01206 | -0.0779 | -66.4345
-8 | -0.7583 | 0.0111 | -0.073 | -68.3153
-7.5 | -0.702 | 0.01029 | -0.0699 | -68.2216
-7 | -0.6389 | 0.00968 | -0.0678 | -66.0021
-6.5 | -0.572 | 0.0092 | -0.0664 | -62.1739
-6 | -0.5042 | 0.00874 | -0.0655 | -57.6888
-5.5 | -0.4349 | 0.00839 | -0.0649 | -51.8355
-5 | -0.3652 | 0.00803 | -0.0647 | -45.4795
-4.5 | -0.2956 | 0.00771 | -0.0647 | -38.3398
-4 | -0.2273 | 0.00723 | -0.0648 | -31.4385
-3.5 | -0.1588 | 0.00678 | -0.065 | -23.4218
-3 | -0.0909 | 0.00617 | -0.0655 | -14.7326
-2.5 | -0.0234 | 0.0055 | -0.0661 | -4.2545
-2 | 0.045 | 0.00487 | -0.0669 | 9.2402
-1.5 | 0.1175 | 0.00481 | -0.068 | 24.4283
-1 | 0.1897 | 0.00483 | -0.0691 | 39.2754
-0.5 | 0.2625 | 0.00482 | -0.0702 | 54.4606
0 | 0.335 | 0.00483 | -0.0714 | 69.3582
0.5 | 0.4073 | 0.0049 | -0.0724 | 83.1224
1 | 0.4797 | 0.00494 | -0.0735 | 97.1053
1.5 | 0.5524 | 0.00497 | -0.0745 | 111.1469
2 | 0.6242 | 0.00508 | -0.0753 | 122.874
2.5 | 0.6968 | 0.00515 | -0.0761 | 135.301
3 | 0.768 | 0.00529 | -0.0766 | 145.1796
3.5 | 0.8392 | 0.00546 | -0.0769 | 153.6996
4 | 0.9069 | 0.00577 | -0.0765 | 157.175
4.5 | 0.9456 | 0.00716 | -0.0717 | 132.067
5 | 0.9793 | 0.00835 | -0.0657 | 117.2814
5.5 | 0.9913 | 0.00946 | -0.056 | 104.7886
6 | 1.0049 | 0.01102 | -0.0476 | 91.1887
6.5 | 1.03 | 0.01256 | -0.0415 | 82.0064
7 | 1.0493 | 0.0146 | -0.0353 | 71.8699
7.5 | 1.0744 | 0.01669 | -0.0303 | 64.3739
8 | 1.1062 | 0.01872 | -0.0263 | 59.0919
8.5 | 1.1392 | 0.02086 | -0.0226 | 54.6117
9 | 1.1714 | 0.02319 | -0.0191 | 50.5132
9.5 | 1.2014 | 0.02584 | -0.0156 | 46.4938
10 | 1.2317 | 0.02865 | -0.0124 | 42.9913
10.5 | 1.2605 | 0.03173 | -0.0094 | 39.7258
11 | 1.2851 | 0.03524 | -0.0064 | 36.4671
11.5 | 1.3101 | 0.03898 | -0.0038 | 33.6095
12 | 1.3304 | 0.04325 | -0.0014 | 30.7607
12.5 | 1.3459 | 0.04813 | 0.0007 | 27.9638
13 | 1.3558 | 0.05375 | 0.0023 | 25.2242
13.5 | 1.3571 | 0.06046 | 0.0031 | 22.4462
14.5 | 1.3319 | 0.07782 | 0.0011 | 17.1151
15 | 1.3087 | 0.08847 | -0.0022 | 14.7926
16 | 1.2566 | 0.11282 | -0.0137 | 11.1381
16.5 | 1.2325 | 0.12574 | -0.0212 | 9.802
17.5 | 1.1885 | 0.15152 | -0.0374 | 7.8438
18 | 1.1713 | 0.16482 | -0.0467 | 7.1065
18.5 | 1.152 | 0.17874 | -0.0567 | 6.4451

## 89. Re 7M Mach 0.00 (1)
BIGFOIL.COM POLAR EXPORT
NACA64-318 a=0.8
NACA64-318 a=0.8 |  |  |  | Cl Max: | 1.594 | at alpha= | 15 | deg
JavaFoil+Calcfoil stall+Eppler ext transition |  |  |  | L/D Max: | 136.846 | at alpha= | 4 | deg
Re: | 7000000 |  |  | Cd Min: | 0.00511 | at alpha= | -2 | deg
Mach: | 0 |  |  | Cl=0 at alpha= | -2.371 | deg
|  |  |  | @ Cl=0.1, Cd= | 0.0051271
|  |  |  | @ Cl=0.4, Cd= | 0.0052747
|  |  |  | @ Cl=0.6, Cd= | 0.0054703
alpha (deg) | Cl | Cd | Cm | Cl/Cd
-20 | -1.142 | 0.06649 | -0.023 | -17.178
-19.5 | -1.164 | 0.06031 | -0.024 | -19.293
-19 | -1.184 | 0.0537 | -0.025 | -22.051
-18.5 | -1.2 | 0.04821 | -0.025 | -24.889
-18 | -1.204 | 0.04345 | -0.026 | -27.713
-17.5 | -1.205 | 0.03939 | -0.027 | -30.591
-17 | -1.205 | 0.03494 | -0.028 | -34.487
-16.5 | -1.2 | 0.03189 | -0.029 | -37.627
-16 | -1.192 | 0.02916 | -0.03 | -40.867
-15.5 | -1.182 | 0.02611 | -0.031 | -45.281
-15 | -1.167 | 0.0241 | -0.031 | -48.445
-14.5 | -1.15 | 0.02211 | -0.032 | -52.009
-14 | -1.129 | 0.02033 | -0.033 | -55.554
-13.5 | -1.105 | 0.01895 | -0.034 | -58.294
-13 | -1.077 | 0.01767 | -0.035 | -60.97
-12.5 | -1.047 | 0.01638 | -0.036 | -63.962
-12 | -1.014 | 0.01529 | -0.037 | -66.319
-11.5 | -0.979 | 0.01424 | -0.037 | -68.759
-11 | -0.942 | 0.01317 | -0.038 | -71.536
-10.5 | -0.903 | 0.01213 | -0.039 | -74.499
-10 | -0.861 | 0.01133 | -0.04 | -76.041
-9.5 | -0.817 | 0.01069 | -0.041 | -76.387
-9 | -0.77 | 0.01013 | -0.042 | -76.065
-8.5 | -0.721 | 0.00968 | -0.043 | -74.544
-8 | -0.674 | 0.00918 | -0.044 | -73.412
-7.5 | -0.618 | 0.00884 | -0.045 | -69.881
-7 | -0.561 | 0.00855 | -0.046 | -65.588
-6.5 | -0.503 | 0.00828 | -0.047 | -60.734
-6 | -0.443 | 0.00804 | -0.048 | -55.127
-5.5 | -0.383 | 0.00778 | -0.048 | -49.286
-5 | -0.323 | 0.00757 | -0.049 | -42.645
-4.5 | -0.262 | 0.00698 | -0.05 | -37.565
-4 | -0.201 | 0.00625 | -0.051 | -32.146
-3.5 | -0.139 | 0.00575 | -0.052 | -24.248
-3 | -0.078 | 0.00514 | -0.052 | -15.102
-2.5 | -0.016 | 0.00512 | -0.053 | -3.071
-2 | 0.046 | 0.00511 | -0.054 | 9.083
-1.5 | 0.109 | 0.00513 | -0.055 | 21.161
-1 | 0.171 | 0.00512 | -0.055 | 33.343
-0.5 | 0.233 | 0.00515 | -0.056 | 45.195
0 | 0.295 | 0.00521 | -0.057 | 56.645
0.5 | 0.357 | 0.00524 | -0.058 | 68.057
1 | 0.419 | 0.00529 | -0.059 | 79.23
1.5 | 0.481 | 0.00531 | -0.059 | 90.6
2 | 0.543 | 0.00536 | -0.06 | 101.231
2.5 | 0.605 | 0.00548 | -0.061 | 110.481
3 | 0.667 | 0.00553 | -0.062 | 120.58
3.5 | 0.729 | 0.00563 | -0.062 | 129.482
4 | 0.786 | 0.00574 | -0.063 | 136.846
4.5 | 0.846 | 0.00677 | -0.064 | 124.934
5 | 0.906 | 0.00739 | -0.065 | 122.479
5.5 | 0.957 | 0.00825 | -0.065 | 116
6 | 1.01 | 0.00953 | -0.065 | 105.962
6.5 | 1.063 | 0.01017 | -0.066 | 104.496
7 | 1.114 | 0.01148 | -0.066 | 97.028
7.5 | 1.165 | 0.012 | -0.067 | 97.116
8 | 1.215 | 0.01254 | -0.067 | 96.88
8.5 | 1.263 | 0.01311 | -0.068 | 96.302
9 | 1.308 | 0.01373 | -0.068 | 95.211
9.5 | 1.349 | 0.01439 | -0.069 | 93.763
10 | 1.389 | 0.01503 | -0.07 | 92.408
10.5 | 1.425 | 0.01574 | -0.07 | 90.533
11 | 1.458 | 0.01655 | -0.071 | 88.092
11.5 | 1.488 | 0.01746 | -0.071 | 85.207
12 | 1.515 | 0.01831 | -0.072 | 82.708
12.5 | 1.537 | 0.01929 | -0.072 | 79.711
13 | 1.556 | 0.02036 | -0.073 | 76.437
13.5 | 1.572 | 0.02146 | -0.073 | 73.25
14 | 1.583 | 0.02273 | -0.073 | 69.672
14.5 | 1.591 | 0.02414 | -0.074 | 65.881
15 | 1.594 | 0.02567 | -0.074 | 62.083
15.5 | 1.589 | 0.02736 | -0.074 | 58.076
16 | 1.58 | 0.02916 | -0.075 | 54.193
16.5 | 1.567 | 0.03134 | -0.075 | 50.011
17 | 1.55 | 0.03383 | -0.075 | 45.824
17.5 | 1.53 | 0.03638 | -0.075 | 42.063
18 | 1.506 | 0.03944 | -0.075 | 38.197
18.5 | 1.481 | 0.04237 | -0.076 | 34.952
19 | 1.453 | 0.04561 | -0.076 | 31.859
19.5 | 1.422 | 0.05001 | -0.076 | 28.425
20 | 1.389 | 0.05409 | -0.076 | 25.689

## 90. Re 7M Mach 0.00 (2)
BIGFOIL.COM POLAR EXPORT
NACA64-318 a=0.8
NACA64-318 a=0.8 |  |  |  | Cl Max: | 1.6928 | at alpha= | 20 | deg
XFOIL ncrit=9 |  |  |  | L/D Max: | 139.82 | at alpha= | 3.5 | deg
Re: | 7000000 |  |  | Cd Min: | 0.06085 | at alpha= | 20 | deg
Mach: | 0 |  |  | Cl=0 at alpha= | -2.3576 | deg
|  |  |  | @ Cl=0.1, Cd= | 0.0044218
|  |  |  | @ Cl=0.4, Cd= | 0.0044587
|  |  |  | @ Cl=0.6, Cd= | 0.0047329
alpha (deg) | Cl | Cd | Cm | Cl/Cd
-20 | -1.4988 | 0.04022 | -0.0652 | -37.265
-19.5 | -1.483 | 0.0367 | -0.066 | -40.4087
-19 | -1.4634 | 0.03357 | -0.0667 | -43.5925
-18.5 | -1.4664 | 0.03077 | -0.0627 | -47.6568
-18 | -1.3957 | 0.02795 | -0.0721 | -49.9356
-17.5 | -1.3723 | 0.02577 | -0.0719 | -53.2518
-17 | -1.3508 | 0.02377 | -0.0706 | -56.8279
-16.5 | -1.3355 | 0.02144 | -0.0688 | -62.2901
-16 | -1.3139 | 0.0196 | -0.0671 | -67.0357
-15.5 | -1.2919 | 0.01783 | -0.0651 | -72.4565
-15 | -1.268 | 0.0163 | -0.063 | -77.7914
-14.5 | -1.2425 | 0.015 | -0.0607 | -82.8333
-14 | -1.2199 | 0.01385 | -0.0575 | -88.0794
-13.5 | -1.203 | 0.01305 | -0.0522 | -92.1839
-13 | -1.1639 | 0.01248 | -0.0503 | -93.2612
-12.5 | -1.1196 | 0.01196 | -0.0492 | -93.612
-12 | -1.0726 | 0.01149 | -0.0485 | -93.3507
-11.5 | -1.0252 | 0.01094 | -0.0478 | -93.7112
-11 | -0.9755 | 0.01045 | -0.0474 | -93.3493
-10.5 | -0.9237 | 0.01003 | -0.0473 | -92.0937
-10 | -0.8704 | 0.00967 | -0.0474 | -90.0103
-9.5 | -0.8161 | 0.00935 | -0.0476 | -87.2834
-9 | -0.7615 | 0.009 | -0.0479 | -84.6111
-8.5 | -0.7065 | 0.00866 | -0.0482 | -81.582
-8 | -0.6504 | 0.00839 | -0.0486 | -77.5209
-7.5 | -0.5936 | 0.00813 | -0.0492 | -73.0135
-7 | -0.5369 | 0.00786 | -0.0497 | -68.3079
-6.5 | -0.4793 | 0.00764 | -0.0504 | -62.7356
-6 | -0.4218 | 0.00739 | -0.0511 | -57.0771
-5.5 | -0.364 | 0.00717 | -0.0518 | -50.7671
-5 | -0.3061 | 0.00689 | -0.0525 | -44.4267
-4.5 | -0.2485 | 0.00659 | -0.0532 | -37.7086
-4 | -0.1903 | 0.00628 | -0.054 | -30.3025
-3.5 | -0.1323 | 0.00597 | -0.0548 | -22.1608
-3 | -0.0745 | 0.0055 | -0.0557 | -13.5455
-2.5 | -0.0164 | 0.0051 | -0.0565 | -3.2157
-2 | 0.0412 | 0.00452 | -0.0575 | 9.115
-1.5 | 0.1011 | 0.00442 | -0.0585 | 22.8733
-0.5 | 0.2217 | 0.00439 | -0.0605 | 50.5011
0 | 0.2818 | 0.0044 | -0.0615 | 64.0455
0.5 | 0.3419 | 0.00442 | -0.0625 | 77.3529
1 | 0.4019 | 0.00446 | -0.0634 | 90.1121
1.5 | 0.4618 | 0.00452 | -0.0644 | 102.1681
2 | 0.5213 | 0.0046 | -0.0653 | 113.3261
2.5 | 0.5805 | 0.00471 | -0.0661 | 123.2484
3 | 0.64 | 0.00478 | -0.067 | 133.8912
3.5 | 0.6977 | 0.00499 | -0.0677 | 139.8196
4 | 0.7485 | 0.00574 | -0.0673 | 130.4007
4.5 | 0.7987 | 0.00647 | -0.0667 | 123.4467
5.5 | 0.8971 | 0.00781 | -0.0653 | 114.8656
6 | 0.9454 | 0.00842 | -0.0644 | 112.2803
6.5 | 0.9937 | 0.00894 | -0.0635 | 111.1521
7 | 1.0398 | 0.00951 | -0.0622 | 109.3375
7.5 | 1.0833 | 0.01008 | -0.0605 | 107.4702
8 | 1.1261 | 0.0106 | -0.0586 | 106.2358
8.5 | 1.1605 | 0.01104 | -0.055 | 105.1178
9 | 1.1902 | 0.01162 | -0.0509 | 102.4269
9.5 | 1.2233 | 0.01225 | -0.0476 | 99.8612
10 | 1.2558 | 0.01298 | -0.0445 | 96.7488
10.5 | 1.287 | 0.01384 | -0.0414 | 92.9913
11 | 1.3197 | 0.01472 | -0.0388 | 89.6535
11.5 | 1.3496 | 0.0158 | -0.036 | 85.4177
12 | 1.3777 | 0.01704 | -0.0332 | 80.8509
12.5 | 1.4074 | 0.01828 | -0.0308 | 76.9912
13 | 1.4349 | 0.01971 | -0.0285 | 72.8006
13.5 | 1.4591 | 0.02143 | -0.026 | 68.0868
14 | 1.4814 | 0.02337 | -0.0236 | 63.389
14.5 | 1.5064 | 0.02522 | -0.0217 | 59.7304
15 | 1.5312 | 0.02698 | -0.0201 | 56.7532
15.5 | 1.5533 | 0.02935 | -0.0186 | 52.9233
16 | 1.5735 | 0.03197 | -0.0171 | 49.218
16.5 | 1.5909 | 0.03494 | -0.0158 | 45.5323
17 | 1.6093 | 0.03793 | -0.0149 | 42.4282
17.5 | 1.6283 | 0.04099 | -0.0141 | 39.7243
18 | 1.646 | 0.04425 | -0.0136 | 37.1977
18.5 | 1.6609 | 0.04789 | -0.0132 | 34.6816
19 | 1.6747 | 0.05177 | -0.0131 | 32.3489
19.5 | 1.6851 | 0.05608 | -0.0131 | 30.0481
20 | 1.6928 | 0.06085 | -0.0135 | 27.8192

## 91. Re 7M Mach 0.10 (1)
BIGFOIL.COM POLAR EXPORT
NACA64-318 a=0.8
NACA64-318 a=0.8 |  |  |  | Cl Max: | 1.578 | at alpha= | 14.5 | deg
JavaFoil+Calcfoil stall+Eppler ext transition |  |  |  | L/D Max: | 137.446 | at alpha= | 4 | deg
Re: | 7000000 |  |  | Cd Min: | 0.0051 | at alpha= | -2 | deg
Mach: | 0.1 |  |  | Cl=0 at alpha= | -2.373 | deg
|  |  |  | @ Cl=0.1, Cd= | 0.0051256
|  |  |  | @ Cl=0.4, Cd= | 0.0052664
|  |  |  | @ Cl=0.6, Cd= | 0.0054523
alpha (deg) | Cl | Cd | Cm | Cl/Cd
-20 | -1.094 | 0.07388 | -0.023 | -14.804
-19.5 | -1.115 | 0.0702 | -0.023 | -15.879
-19 | -1.144 | 0.05952 | -0.024 | -19.229
-18.5 | -1.167 | 0.05186 | -0.025 | -22.499
-18 | -1.174 | 0.04655 | -0.026 | -25.226
-17.5 | -1.179 | 0.04165 | -0.027 | -28.315
-17 | -1.183 | 0.03661 | -0.028 | -32.325
-16.5 | -1.181 | 0.03322 | -0.029 | -35.557
-16 | -1.176 | 0.03025 | -0.03 | -38.877
-15.5 | -1.168 | 0.02753 | -0.031 | -42.411
-15 | -1.157 | 0.0248 | -0.032 | -46.658
-14.5 | -1.142 | 0.02269 | -0.032 | -50.316
-14 | -1.122 | 0.02102 | -0.033 | -53.411
-13.5 | -1.1 | 0.01949 | -0.034 | -56.441
-13 | -1.074 | 0.01804 | -0.035 | -59.562
-12.5 | -1.046 | 0.01668 | -0.036 | -62.692
-12 | -1.014 | 0.01542 | -0.037 | -65.731
-11.5 | -0.979 | 0.01452 | -0.038 | -67.405
-11 | -0.943 | 0.01331 | -0.039 | -70.83
-10.5 | -0.904 | 0.01234 | -0.04 | -73.273
-10 | -0.862 | 0.01156 | -0.04 | -74.633
-9.5 | -0.818 | 0.01083 | -0.041 | -75.546
-9 | -0.772 | 0.01023 | -0.042 | -75.502
-8.5 | -0.723 | 0.00977 | -0.043 | -74.046
-8 | -0.673 | 0.00917 | -0.044 | -73.4
-7.5 | -0.621 | 0.00896 | -0.045 | -69.293
-7 | -0.563 | 0.00863 | -0.046 | -65.276
-6.5 | -0.505 | 0.00833 | -0.047 | -60.594
-6 | -0.446 | 0.00813 | -0.048 | -54.805
-5.5 | -0.385 | 0.00778 | -0.049 | -49.553
-5 | -0.325 | 0.00756 | -0.049 | -42.917
-4.5 | -0.263 | 0.00704 | -0.05 | -37.403
-4 | -0.202 | 0.00625 | -0.051 | -32.302
-3.5 | -0.14 | 0.00575 | -0.052 | -24.363
-3 | -0.078 | 0.00514 | -0.053 | -15.182
-2.5 | -0.016 | 0.00512 | -0.053 | -3.085
-2 | 0.047 | 0.0051 | -0.054 | 9.132
-1.5 | 0.109 | 0.00513 | -0.055 | 21.245
-1 | 0.171 | 0.00512 | -0.056 | 33.523
-0.5 | 0.234 | 0.00514 | -0.057 | 45.467
0 | 0.296 | 0.0052 | -0.057 | 56.968
0.5 | 0.359 | 0.00524 | -0.058 | 68.477
1 | 0.421 | 0.00528 | -0.059 | 79.725
1.5 | 0.483 | 0.0053 | -0.06 | 91.171
2 | 0.546 | 0.0054 | -0.06 | 101.018
2.5 | 0.608 | 0.00546 | -0.061 | 111.401
3 | 0.67 | 0.00556 | -0.062 | 120.537
3.5 | 0.732 | 0.00563 | -0.063 | 130.146
4 | 0.79 | 0.00575 | -0.063 | 137.446
4.5 | 0.85 | 0.00686 | -0.064 | 123.971
5 | 0.91 | 0.00749 | -0.065 | 121.425
5.5 | 0.961 | 0.00832 | -0.065 | 115.581
6 | 1.014 | 0.0096 | -0.065 | 105.636
6.5 | 1.068 | 0.01026 | -0.066 | 104.088
7 | 1.118 | 0.01161 | -0.067 | 96.33
7.5 | 1.17 | 0.01211 | -0.067 | 96.605
8 | 1.219 | 0.01268 | -0.068 | 96.134
8.5 | 1.267 | 0.01325 | -0.068 | 95.657
9 | 1.312 | 0.01388 | -0.069 | 94.485
9.5 | 1.353 | 0.01456 | -0.069 | 92.938
10 | 1.392 | 0.01521 | -0.07 | 91.532
10.5 | 1.428 | 0.01596 | -0.07 | 89.447
11 | 1.46 | 0.01678 | -0.071 | 87
11.5 | 1.488 | 0.01771 | -0.071 | 84.026
12 | 1.513 | 0.01867 | -0.072 | 81.045
12.5 | 1.535 | 0.01959 | -0.072 | 78.345
13 | 1.552 | 0.02072 | -0.073 | 74.914
13.5 | 1.565 | 0.02197 | -0.073 | 71.232
14 | 1.574 | 0.02316 | -0.074 | 67.978
14.5 | 1.578 | 0.02469 | -0.074 | 63.925
15 | 1.578 | 0.02628 | -0.074 | 60.064
15.5 | 1.57 | 0.02815 | -0.075 | 55.786
16 | 1.558 | 0.02997 | -0.075 | 51.978
16.5 | 1.541 | 0.03222 | -0.075 | 47.819
17 | 1.519 | 0.03481 | -0.075 | 43.639
17.5 | 1.494 | 0.03767 | -0.076 | 39.668
18 | 1.466 | 0.041 | -0.076 | 35.755
18.5 | 1.436 | 0.04424 | -0.076 | 32.448
19 | 1.401 | 0.04862 | -0.076 | 28.814
19.5 | 1.366 | 0.05243 | -0.076 | 26.051

## 92. Re 7M Mach 0.10 (2)
BIGFOIL.COM POLAR EXPORT
NACA64-318 a=0.8
NACA64-318 a=0.8 |  |  |  | Cl Max: | 1.6842 | at alpha= | 20 | deg
XFOIL ncrit=9 |  |  |  | L/D Max: | 140.44 | at alpha= | 3.5 | deg
Re: | 7000000 |  |  | Cd Min: | 0.06423 | at alpha= | 20 | deg
Mach: | 0.1 |  |  | Cl=0 at alpha= | -2.3569 | deg
|  |  |  | @ Cl=0.1, Cd= | 0.0044327
|  |  |  | @ Cl=0.4, Cd= | 0.0044671
|  |  |  | @ Cl=0.6, Cd= | 0.0047383
alpha (deg) | Cl | Cd | Cm | Cl/Cd
-20 | -1.4916 | 0.04306 | -0.0668 | -34.64
-19.5 | -1.4788 | 0.03922 | -0.0675 | -37.7053
-19 | -1.4615 | 0.03579 | -0.0681 | -40.8354
-18.5 | -1.4665 | 0.03278 | -0.064 | -44.7376
-18 | -1.3983 | 0.02959 | -0.0733 | -47.2558
-17.5 | -1.3674 | 0.02718 | -0.0745 | -50.3091
-17 | -1.3455 | 0.02515 | -0.0733 | -53.499
-16.5 | -1.3295 | 0.02275 | -0.0716 | -58.4396
-16 | -1.3091 | 0.0207 | -0.0699 | -63.2415
-15.5 | -1.2889 | 0.01873 | -0.0679 | -68.8147
-15 | -1.2656 | 0.01706 | -0.0657 | -74.1852
-14.5 | -1.2401 | 0.01563 | -0.0635 | -79.341
-14 | -1.2153 | 0.01437 | -0.0607 | -84.572
-13.5 | -1.1964 | 0.01333 | -0.0563 | -89.7524
-13 | -1.1682 | 0.0127 | -0.0524 | -91.9843
-12.5 | -1.1251 | 0.01215 | -0.0509 | -92.6008
-12 | -1.0787 | 0.01164 | -0.0499 | -92.6718
-11.5 | -1.0309 | 0.01112 | -0.0491 | -92.7068
-11 | -0.9815 | 0.01058 | -0.0485 | -92.7694
-10.5 | -0.9297 | 0.01014 | -0.0482 | -91.6864
-10 | -0.8763 | 0.00975 | -0.0482 | -89.8769
-9 | -0.7665 | 0.00909 | -0.0486 | -84.3234
-8.5 | -0.7112 | 0.00872 | -0.0488 | -81.5596
-7.5 | -0.5976 | 0.00819 | -0.0497 | -72.967
-7 | -0.5405 | 0.00789 | -0.0502 | -68.5044
-6.5 | -0.4825 | 0.00767 | -0.0508 | -62.9074
-6 | -0.4246 | 0.00742 | -0.0515 | -57.2237
-5.5 | -0.3663 | 0.0072 | -0.0521 | -50.875
-5 | -0.308 | 0.00693 | -0.0529 | -44.4444
-4.5 | -0.25 | 0.00662 | -0.0536 | -37.7644
-4 | -0.1915 | 0.0063 | -0.0543 | -30.3968
-3.5 | -0.1331 | 0.00598 | -0.0551 | -22.2575
-3 | -0.0749 | 0.00552 | -0.056 | -13.5688
-2.5 | -0.0166 | 0.00511 | -0.0568 | -3.2485
-2 | 0.0414 | 0.00453 | -0.0578 | 9.1391
-1.5 | 0.1016 | 0.00443 | -0.0588 | 22.9345
-1 | 0.1623 | 0.00444 | -0.0598 | 36.5541
-0.5 | 0.223 | 0.0044 | -0.0608 | 50.6818
0 | 0.2835 | 0.00441 | -0.0618 | 64.2857
0.5 | 0.344 | 0.00443 | -0.0628 | 77.6524
1 | 0.4044 | 0.00447 | -0.0638 | 90.4698
1.5 | 0.4648 | 0.00453 | -0.0647 | 102.6049
2 | 0.5246 | 0.00461 | -0.0656 | 113.7961
2.5 | 0.5843 | 0.00472 | -0.0665 | 123.7924
3 | 0.6442 | 0.00479 | -0.0674 | 134.4885
3.5 | 0.7022 | 0.005 | -0.068 | 140.44
4 | 0.7534 | 0.00575 | -0.0676 | 131.0261
4.5 | 0.8035 | 0.00649 | -0.067 | 123.8059
5 | 0.8532 | 0.0072 | -0.0663 | 118.5
5.5 | 0.9019 | 0.00786 | -0.0654 | 114.7455
6 | 0.9501 | 0.00849 | -0.0644 | 111.9081
6.5 | 0.9984 | 0.00901 | -0.0633 | 110.8102
7 | 1.0441 | 0.00959 | -0.0619 | 108.8738
7.5 | 1.0867 | 0.01019 | -0.0599 | 106.6438
8 | 1.1289 | 0.01069 | -0.0577 | 105.6034
8.5 | 1.1587 | 0.01117 | -0.0532 | 103.7332
9 | 1.1895 | 0.0118 | -0.0493 | 100.8051
9.5 | 1.2233 | 0.01247 | -0.0461 | 98.0994
10 | 1.2558 | 0.01325 | -0.043 | 94.7774
10.5 | 1.288 | 0.01413 | -0.04 | 91.1536
11 | 1.3202 | 0.01509 | -0.0373 | 87.4884
11.5 | 1.3492 | 0.01627 | -0.0344 | 82.9256
12 | 1.3777 | 0.01756 | -0.0316 | 78.4567
12.5 | 1.4069 | 0.0189 | -0.0292 | 74.4392
13 | 1.4341 | 0.02044 | -0.0268 | 70.1614
13.5 | 1.4584 | 0.02224 | -0.0243 | 65.5755
14 | 1.4814 | 0.02423 | -0.022 | 61.1391
14.5 | 1.5059 | 0.02623 | -0.0201 | 57.4114
15 | 1.5301 | 0.02815 | -0.0185 | 54.3552
15.5 | 1.551 | 0.03073 | -0.0169 | 50.4719
16 | 1.5705 | 0.03354 | -0.0155 | 46.8247
16.5 | 1.5873 | 0.03667 | -0.0143 | 43.2861
17 | 1.6072 | 0.03969 | -0.0134 | 40.4938
17.5 | 1.6255 | 0.04294 | -0.0127 | 37.8551
18 | 1.6423 | 0.04643 | -0.0122 | 35.3715
18.5 | 1.6564 | 0.0503 | -0.0119 | 32.9304
19 | 1.6689 | 0.05445 | -0.0118 | 30.6501
19.5 | 1.6778 | 0.05912 | -0.012 | 28.3796
20 | 1.6842 | 0.06423 | -0.0125 | 26.2214

## 93. Re 7M Mach 0.25 (1)
BIGFOIL.COM POLAR EXPORT
NACA64-318 a=0.8
NACA64-318 a=0.8 |  |  |  | Cl Max: | 1.507 | at alpha= | 13 | deg
JavaFoil+Calcfoil stall+Eppler ext transition |  |  |  | L/D Max: | 138.376 | at alpha= | 4 | deg
Re: | 7000000 |  |  | Cd Min: | 0.00513 | at alpha= | -2.5 | deg
Mach: | 0.25 |  |  | Cl=0 at alpha= | -2.375 | deg
|  |  |  | @ Cl=0.1, Cd= | 0.0051519
|  |  |  | @ Cl=0.4, Cd= | 0.0053145
|  |  |  | @ Cl=0.6, Cd= | 0.0055248
alpha (deg) | Cl | Cd | Cm | Cl/Cd
-19.5 | -0.741 | 0.15259 | -0.016 | -4.859
-19 | -0.797 | 0.13809 | -0.018 | -5.77
-18.5 | -0.843 | 0.13037 | -0.019 | -6.463
-18 | -0.876 | 0.11747 | -0.02 | -7.457
-17.5 | -0.96 | 0.06497 | -0.026 | -14.782
-17 | -0.975 | 0.06603 | -0.026 | -14.766
-16.5 | -1.012 | 0.05075 | -0.028 | -19.952
-16 | -1.036 | 0.04255 | -0.029 | -24.361
-15.5 | -1.054 | 0.03605 | -0.031 | -29.241
-15 | -1.066 | 0.03062 | -0.032 | -34.815
-14.5 | -1.069 | 0.02749 | -0.033 | -38.88
-14 | -1.066 | 0.02469 | -0.034 | -43.178
-13.5 | -1.058 | 0.02229 | -0.035 | -47.44
-13 | -1.044 | 0.02033 | -0.036 | -51.335
-12.5 | -1.025 | 0.0186 | -0.037 | -55.102
-12 | -1.001 | 0.01726 | -0.037 | -57.975
-11.5 | -0.972 | 0.01607 | -0.038 | -60.499
-11 | -0.94 | 0.01486 | -0.039 | -63.231
-10.5 | -0.905 | 0.01366 | -0.04 | -66.216
-10 | -0.866 | 0.01264 | -0.041 | -68.533
-9.5 | -0.825 | 0.01178 | -0.042 | -69.994
-9 | -0.78 | 0.01101 | -0.043 | -70.839
-8.5 | -0.733 | 0.01038 | -0.044 | -70.576
-8 | -0.682 | 0.00984 | -0.045 | -69.316
-7.5 | -0.63 | 0.00893 | -0.046 | -70.508
-7 | -0.577 | 0.00892 | -0.048 | -64.715
-6.5 | -0.518 | 0.00859 | -0.048 | -60.274
-6 | -0.457 | 0.00829 | -0.049 | -55.095
-5.5 | -0.395 | 0.00807 | -0.05 | -48.979
-5 | -0.333 | 0.00778 | -0.051 | -42.839
-4.5 | -0.271 | 0.00714 | -0.052 | -37.869
-4 | -0.207 | 0.00641 | -0.052 | -32.354
-3.5 | -0.144 | 0.00583 | -0.053 | -24.668
-3 | -0.08 | 0.00515 | -0.054 | -15.552
-2.5 | -0.016 | 0.00513 | -0.055 | -3.161
-2 | 0.048 | 0.00516 | -0.056 | 9.279
-1.5 | 0.112 | 0.00515 | -0.056 | 21.771
-1 | 0.176 | 0.0052 | -0.057 | 33.899
-0.5 | 0.24 | 0.00521 | -0.058 | 46.136
0 | 0.305 | 0.00523 | -0.059 | 58.196
0.5 | 0.369 | 0.0053 | -0.06 | 69.605
1 | 0.433 | 0.00533 | -0.06 | 81.113
1.5 | 0.497 | 0.00543 | -0.061 | 91.556
2 | 0.561 | 0.00547 | -0.062 | 102.589
2.5 | 0.625 | 0.00556 | -0.063 | 112.454
3 | 0.689 | 0.00563 | -0.064 | 122.411
3.5 | 0.753 | 0.00576 | -0.064 | 130.713
4 | 0.811 | 0.00586 | -0.065 | 138.376
4.5 | 0.873 | 0.00709 | -0.066 | 123.231
5 | 0.928 | 0.00768 | -0.066 | 120.943
5.5 | 0.984 | 0.00873 | -0.067 | 112.618
6 | 1.037 | 0.01008 | -0.067 | 102.885
6.5 | 1.09 | 0.01164 | -0.068 | 93.661
7 | 1.143 | 0.01219 | -0.068 | 93.749
7.5 | 1.194 | 0.01278 | -0.069 | 93.44
8 | 1.243 | 0.01341 | -0.069 | 92.716
8.5 | 1.29 | 0.01408 | -0.07 | 91.605
9 | 1.333 | 0.01479 | -0.07 | 90.086
9.5 | 1.371 | 0.01558 | -0.071 | 88.005
10 | 1.406 | 0.01634 | -0.072 | 86.048
10.5 | 1.436 | 0.01725 | -0.072 | 83.277
11 | 1.462 | 0.01817 | -0.073 | 80.437
11.5 | 1.482 | 0.0193 | -0.073 | 76.765
12 | 1.496 | 0.02039 | -0.074 | 73.394
12.5 | 1.505 | 0.02166 | -0.074 | 69.483
13 | 1.507 | 0.02307 | -0.075 | 65.329
13.5 | 1.502 | 0.02473 | -0.075 | 60.757
14 | 1.491 | 0.02657 | -0.075 | 56.104
14.5 | 1.473 | 0.02855 | -0.075 | 51.576
15 | 1.448 | 0.03096 | -0.076 | 46.759
15.5 | 1.409 | 0.03372 | -0.076 | 41.786
16 | 1.363 | 0.03656 | -0.076 | 37.29
16.5 | 1.309 | 0.04049 | -0.076 | 32.329
17 | 1.249 | 0.0447 | -0.076 | 27.939
17.5 | 1.18 | 0.05102 | -0.076 | 23.134
18 | 1.104 | 0.05997 | -0.075 | 18.41

## 94. Re 7M Mach 0.25 (2)
BIGFOIL.COM POLAR EXPORT
NACA64-318 a=0.8
NACA64-318 a=0.8 |  |  |  | Cl Max: | 1.6473 | at alpha= | 20 | deg
XFOIL ncrit=9 |  |  |  | L/D Max: | 144.04 | at alpha= | 3.5 | deg
Re: | 7000000 |  |  | Cd Min: | 0.08208 | at alpha= | 20 | deg
Mach: | 0.25 |  |  | Cl=0 at alpha= | -2.3543 | deg
|  |  |  | @ Cl=0.1, Cd= | 0.0044959
|  |  |  | @ Cl=0.4, Cd= | 0.0045124
|  |  |  | @ Cl=0.6, Cd= | 0.0047529
alpha (deg) | Cl | Cd | Cm | Cl/Cd
-20 | -1.3818 | 0.06452 | -0.0739 | -21.4166
-19.5 | -1.4035 | 0.05713 | -0.0751 | -24.5668
-19 | -1.3975 | 0.05234 | -0.0754 | -26.7004
-18.5 | -1.426 | 0.04755 | -0.0704 | -29.9895
-18 | -1.3773 | 0.04192 | -0.079 | -32.8554
-17.5 | -1.3265 | 0.03686 | -0.0873 | -35.9875
-17 | -1.3117 | 0.0337 | -0.086 | -38.9228
-16.5 | -1.2969 | 0.03045 | -0.085 | -42.5911
-16 | -1.2808 | 0.02749 | -0.0835 | -46.5915
-15.5 | -1.2597 | 0.02499 | -0.0819 | -50.4082
-15 | -1.2444 | 0.02227 | -0.0797 | -55.8779
-14.5 | -1.2259 | 0.0199 | -0.0772 | -61.603
-14 | -1.2013 | 0.01799 | -0.0747 | -66.776
-13.5 | -1.1751 | 0.0163 | -0.0721 | -72.092
-13 | -1.1467 | 0.01486 | -0.0692 | -77.1669
-12.5 | -1.1209 | 0.01359 | -0.0657 | -82.4798
-12 | -1.1026 | 0.01268 | -0.0597 | -86.9558
-11.5 | -1.0586 | 0.01204 | -0.0574 | -87.9236
-11 | -1.0099 | 0.01148 | -0.0558 | -87.9704
-10.5 | -0.9605 | 0.01083 | -0.0544 | -88.6888
-10 | -0.9073 | 0.0103 | -0.0534 | -88.0874
-9.5 | -0.8518 | 0.00986 | -0.0529 | -86.3895
-9 | -0.7948 | 0.00948 | -0.0526 | -83.8397
-8.5 | -0.7369 | 0.00911 | -0.0525 | -80.8891
-8 | -0.6791 | 0.00873 | -0.0524 | -77.7892
-7.5 | -0.6199 | 0.00843 | -0.0526 | -73.535
-7 | -0.5601 | 0.00814 | -0.0529 | -68.8084
-6.5 | -0.5004 | 0.00785 | -0.0532 | -63.7452
-6 | -0.4399 | 0.0076 | -0.0537 | -57.8816
-5.5 | -0.3793 | 0.00737 | -0.0543 | -51.4654
-5 | -0.3188 | 0.00711 | -0.0549 | -44.8383
-4.5 | -0.2587 | 0.00676 | -0.0555 | -38.2692
-4 | -0.1983 | 0.00644 | -0.0562 | -30.7919
-3.5 | -0.1377 | 0.0061 | -0.0569 | -22.5738
-3 | -0.0777 | 0.00564 | -0.0577 | -13.7766
-2.5 | -0.0174 | 0.00519 | -0.0586 | -3.3526
-2 | 0.0423 | 0.00457 | -0.0595 | 9.256
-1.5 | 0.1046 | 0.00449 | -0.0605 | 23.2962
-1 | 0.1677 | 0.00448 | -0.0615 | 37.433
-0.5 | 0.2305 | 0.00445 | -0.0626 | 51.7978
0 | 0.293 | 0.00447 | -0.0636 | 65.5481
0.5 | 0.356 | 0.00447 | -0.0647 | 79.6421
1 | 0.4183 | 0.00453 | -0.0656 | 92.34
1.5 | 0.481 | 0.00458 | -0.0666 | 105.0218
2 | 0.543 | 0.00467 | -0.0675 | 116.2741
2.5 | 0.6049 | 0.00476 | -0.0684 | 127.0798
3 | 0.6671 | 0.00485 | -0.0692 | 137.5464
3.5 | 0.7274 | 0.00505 | -0.0698 | 144.0396
4 | 0.78 | 0.0058 | -0.0692 | 134.4828
4.5 | 0.83 | 0.00663 | -0.0681 | 125.1885
5 | 0.8792 | 0.00742 | -0.0669 | 118.4906
6 | 0.9754 | 0.00878 | -0.0638 | 111.0934
6.5 | 1.0221 | 0.00937 | -0.0619 | 109.0822
7 | 1.0624 | 0.01008 | -0.0589 | 105.3968
7.5 | 1.0917 | 0.01067 | -0.0538 | 102.3149
8 | 1.1215 | 0.01139 | -0.0491 | 98.4636
8.5 | 1.1559 | 0.01211 | -0.0454 | 95.45
9 | 1.19 | 0.01296 | -0.0419 | 91.821
9.5 | 1.2238 | 0.01391 | -0.0386 | 87.9799
10 | 1.2561 | 0.01501 | -0.0354 | 83.6842
10.5 | 1.2897 | 0.01615 | -0.0324 | 79.8576
11 | 1.3195 | 0.01757 | -0.0293 | 75.0996
11.5 | 1.3476 | 0.01918 | -0.0263 | 70.2607
12 | 1.3774 | 0.02083 | -0.0237 | 66.1258
12.5 | 1.4041 | 0.02274 | -0.021 | 61.7458
13 | 1.4274 | 0.02501 | -0.0183 | 57.0732
13.5 | 1.4523 | 0.02733 | -0.0161 | 53.1394
14 | 1.4771 | 0.02979 | -0.0141 | 49.5838
14.5 | 1.5001 | 0.03249 | -0.0122 | 46.1711
15.5 | 1.5395 | 0.03869 | -0.0091 | 39.7906
16 | 1.5601 | 0.04206 | -0.008 | 37.0922
16.5 | 1.5784 | 0.04575 | -0.0071 | 34.5005
17 | 1.5954 | 0.04972 | -0.0064 | 32.0877
17.5 | 1.6102 | 0.05404 | -0.0059 | 29.7964
18 | 1.6211 | 0.05888 | -0.0058 | 27.5323
18.5 | 1.6291 | 0.06425 | -0.0061 | 25.3556
19 | 1.6349 | 0.07001 | -0.0067 | 23.3524
19.5 | 1.6436 | 0.07568 | -0.0077 | 21.7178
20 | 1.6473 | 0.08208 | -0.0091 | 20.0694

## 95. Re 7M Mach 0.50 (1)
BIGFOIL.COM POLAR EXPORT
NACA64-318 a=0.8
NACA64-318 a=0.8 |  |  |  | Cl Max: | 1.344 | at alpha= | 20 | deg
JavaFoil+Calcfoil stall+Eppler ext transition |  |  |  | L/D Max: | 132.957 | at alpha= | 3.5 | deg
Re: | 7000000 |  |  | Cd Min: | 0.00535 | at alpha= | -2 | deg
Mach: | 0.5 |  |  | Cl=0 at alpha= | -2.375 | deg
|  |  |  | @ Cl=0.1, Cd= | 0.005363
|  |  |  | @ Cl=0.4, Cd= | 0.0055683
|  |  |  | @ Cl=0.6, Cd= | 0.0058087
alpha (deg) | Cl | Cd | Cm | Cl/Cd
-20 | -0.998 | 0.15393 | -0.018 | -6.486
-19.5 | -0.971 | 0.15028 | -0.019 | -6.458
-19 | -0.952 | 0.14128 | -0.021 | -6.738
-18.5 | -0.92 | 0.13735 | -0.021 | -6.701
-18 | -0.888 | 0.13444 | -0.02 | -6.602
-17.5 | -0.857 | 0.13091 | -0.02 | -6.55
-17 | -0.833 | 0.13167 | -0.021 | -6.33
-16.5 | -0.805 | 0.12384 | -0.022 | -6.503
-16 | -0.774 | 0.11887 | -0.021 | -6.515
-15.5 | -0.744 | 0.11349 | -0.021 | -6.557
-15 | -0.718 | 0.11506 | -0.022 | -6.239
-14.5 | -0.691 | 0.10518 | -0.023 | -6.567
-14 | -0.66 | 0.1016 | -0.022 | -6.498
-13.5 | -0.633 | 0.09193 | -0.022 | -6.881
-13 | -0.606 | 0.0851 | -0.024 | -7.116
-12.5 | -0.575 | 0.09186 | -0.022 | -6.26
-12 | -0.547 | 0.08404 | -0.022 | -6.504
-11.5 | -0.524 | 0.07229 | -0.027 | -7.252
-11 | -0.562 | 0.02615 | -0.042 | -21.51
-10.5 | -0.462 | 0.07265 | -0.023 | -6.359
-10 | -0.438 | 0.06264 | -0.028 | -6.993
-9.5 | -0.724 | 0.01874 | -0.046 | -38.61
-9 | -0.752 | 0.01592 | -0.047 | -47.212
-8.5 | -0.737 | 0.01437 | -0.048 | -51.288
-8 | -0.704 | 0.0133 | -0.049 | -52.897
-7.5 | -0.66 | 0.0123 | -0.05 | -53.682
-7 | -0.61 | 0.01139 | -0.051 | -53.608
-6.5 | -0.555 | 0.01054 | -0.053 | -52.671
-6 | -0.495 | 0.00989 | -0.054 | -50.07
-5.5 | -0.432 | 0.00936 | -0.055 | -46.195
-5 | -0.367 | 0.00853 | -0.056 | -43.047
-4.5 | -0.301 | 0.00829 | -0.058 | -36.341
-4 | -0.231 | 0.00747 | -0.059 | -30.927
-3.5 | -0.161 | 0.00634 | -0.06 | -25.33
-3 | -0.089 | 0.00586 | -0.06 | -15.275
-2.5 | -0.018 | 0.00536 | -0.061 | -3.383
-2 | 0.054 | 0.00535 | -0.062 | 10.017
-1.5 | 0.125 | 0.00537 | -0.063 | 23.341
-1 | 0.197 | 0.00543 | -0.064 | 36.291
-0.5 | 0.269 | 0.00542 | -0.065 | 49.533
0 | 0.34 | 0.00551 | -0.066 | 61.841
0.5 | 0.412 | 0.00558 | -0.067 | 73.929
1 | 0.484 | 0.00566 | -0.068 | 85.485
1.5 | 0.555 | 0.00569 | -0.068 | 97.543
2 | 0.627 | 0.00588 | -0.069 | 106.558
2.5 | 0.698 | 0.00606 | -0.07 | 115.197
3 | 0.77 | 0.00614 | -0.071 | 125.433
3.5 | 0.841 | 0.00633 | -0.072 | 132.957
4 | 0.896 | 0.00739 | -0.072 | 121.165
4.5 | 0.96 | 0.00827 | -0.073 | 116.051
5 | 1.021 | 0.00962 | -0.073 | 106.107
5.5 | 1.078 | 0.01159 | -0.074 | 93.01
6 | 1.134 | 0.01369 | -0.074 | 82.797
6.5 | 1.188 | 0.01449 | -0.075 | 81.931
7 | 1.237 | 0.0154 | -0.075 | 80.308
7.5 | 1.28 | 0.01644 | -0.076 | 77.835
8 | 1.314 | 0.01763 | -0.077 | 74.496
8.5 | 1.335 | 0.01897 | -0.077 | 70.379
9 | 1.329 | 0.02042 | -0.078 | 65.083
9.5 | 1.27 | 0.02244 | -0.078 | 56.568
10 | 0.822 | 0.02761 | -0.078 | 29.793
10.5 | 0.855 | 0.02825 | -0.079 | 30.256
11 | 0.756 | 0.07848 | -0.046 | 9.639
11.5 | 0.917 | 0.03029 | -0.08 | 30.276
12 | 0.942 | 0.03427 | -0.08 | 27.494
12.5 | 0.955 | 0.04273 | -0.078 | 22.356
13 | 0.872 | 0.08923 | -0.052 | 9.772
13.5 | 0.893 | 0.09897 | -0.047 | 9.02
14 | 1.013 | 0.06365 | -0.076 | 15.913
14.5 | 0.947 | 0.10753 | -0.048 | 8.805
15 | 0.99 | 0.10754 | -0.058 | 9.205
15.5 | 1.102 | 0.07146 | -0.077 | 15.423
16 | 1.031 | 0.11991 | -0.052 | 8.599
16.5 | 1.079 | 0.11659 | -0.062 | 9.259
17 | 1.186 | 0.08152 | -0.078 | 14.546
17.5 | 1.13 | 0.13719 | -0.062 | 8.233
18 | 1.153 | 0.13336 | -0.061 | 8.649
18.5 | 1.268 | 0.09037 | -0.079 | 14.034
19 | 1.296 | 0.09693 | -0.08 | 13.372
19.5 | 1.227 | 0.14792 | -0.06 | 8.296
20 | 1.344 | 0.10163 | -0.08 | 13.227

## 96. Re 7M Mach 0.50 (2)
BIGFOIL.COM POLAR EXPORT
NACA64-318 a=0.8
NACA64-318 a=0.8 |  |  |  | Cl Max: | 1.3774 | at alpha= | 13.5 | deg
XFOIL ncrit=9 |  |  |  | L/D Max: | 158.418 | at alpha= | 3.5 | deg
Re: | 7000000 |  |  | Cd Min: | 0.17723 | at alpha= | 18.5 | deg
Mach: | 0.5 |  |  | Cl=0 at alpha= | -2.339 | deg
|  |  |  | @ Cl=0.1, Cd= | 0.0047175
|  |  |  | @ Cl=0.4, Cd= | 0.0047354
|  |  |  | @ Cl=0.6, Cd= | 0.0048848
alpha (deg) | Cl | Cd | Cm | Cl/Cd
-16 | -0.6693 | 0.1216 | -0.0567 | -5.5041
-15.5 | -0.6881 | 0.10917 | -0.0654 | -6.303
-15 | -0.7133 | 0.09621 | -0.0745 | -7.414
-14.5 | -0.7364 | 0.08393 | -0.083 | -8.774
-14 | -0.7595 | 0.07238 | -0.0908 | -10.4932
-13.5 | -0.7861 | 0.06149 | -0.0977 | -12.7842
-13 | -0.814 | 0.05173 | -0.1027 | -15.7355
-12.5 | -0.8454 | 0.04288 | -0.1058 | -19.7155
-12 | -0.8727 | 0.0354 | -0.1065 | -24.6525
-11 | -0.8947 | 0.02487 | -0.1019 | -35.9751
-10.5 | -0.8926 | 0.02099 | -0.0978 | -42.525
-10 | -0.8829 | 0.01773 | -0.0931 | -49.797
-9.5 | -0.8637 | 0.01512 | -0.0883 | -57.123
-9 | -0.8385 | 0.01301 | -0.0833 | -64.4504
-8.5 | -0.8202 | 0.01154 | -0.076 | -71.0745
-8 | -0.7686 | 0.01065 | -0.072 | -72.169
-7.5 | -0.7074 | 0.01001 | -0.0694 | -70.6693
-7 | -0.6436 | 0.00937 | -0.0673 | -68.6873
-6.5 | -0.5759 | 0.00891 | -0.066 | -64.6352
-6 | -0.5067 | 0.00851 | -0.0652 | -59.5417
-5.5 | -0.4371 | 0.00814 | -0.0647 | -53.6978
-5 | -0.367 | 0.00783 | -0.0645 | -46.871
-4.5 | -0.2965 | 0.00751 | -0.0646 | -39.4807
-4 | -0.2278 | 0.0071 | -0.0647 | -32.0845
-3.5 | -0.1585 | 0.00666 | -0.0651 | -23.7988
-3 | -0.09 | 0.00615 | -0.0656 | -14.6341
-2.5 | -0.0218 | 0.00554 | -0.0663 | -3.935
-2 | 0.0459 | 0.00477 | -0.0671 | 9.6226
-1.5 | 0.118 | 0.0047 | -0.0681 | 25.1064
-1 | 0.1909 | 0.00469 | -0.0692 | 40.7036
0 | 0.3358 | 0.0047 | -0.0715 | 71.4468
0.5 | 0.4084 | 0.00474 | -0.0726 | 86.1603
1 | 0.4814 | 0.00478 | -0.0738 | 100.7113
1.5 | 0.5537 | 0.00484 | -0.0747 | 114.4008
2 | 0.6261 | 0.00491 | -0.0757 | 127.5153
2.5 | 0.6983 | 0.00502 | -0.0764 | 139.1036
3 | 0.7698 | 0.00515 | -0.0769 | 149.4757
3.5 | 0.8412 | 0.00531 | -0.0773 | 158.4181
4 | 0.903 | 0.0059 | -0.076 | 153.0508
4.5 | 0.941 | 0.00728 | -0.071 | 129.2582
5 | 0.9771 | 0.00837 | -0.0654 | 116.7384
5.5 | 0.9892 | 0.00945 | -0.0557 | 104.6772
6 | 1.0082 | 0.01085 | -0.048 | 92.9217
6.5 | 1.0342 | 0.01234 | -0.0419 | 83.8088
7 | 1.0542 | 0.01432 | -0.0358 | 73.6173
7.5 | 1.0851 | 0.01614 | -0.0312 | 67.2305
8 | 1.1192 | 0.01801 | -0.0272 | 62.1433
8.5 | 1.1519 | 0.02012 | -0.0233 | 57.2515
9 | 1.1857 | 0.02234 | -0.0198 | 53.0752
9.5 | 1.2159 | 0.02493 | -0.0162 | 48.7726
10 | 1.2481 | 0.02758 | -0.013 | 45.2538
10.5 | 1.2763 | 0.03065 | -0.0098 | 41.6411
11 | 1.3032 | 0.034 | -0.0067 | 38.3294
11.5 | 1.3289 | 0.03761 | -0.0039 | 35.3337
12 | 1.3513 | 0.04166 | -0.0013 | 32.4364
12.5 | 1.3672 | 0.04648 | 0.001 | 29.4148
13 | 1.3769 | 0.05203 | 0.0028 | 26.4636
13.5 | 1.3774 | 0.05869 | 0.0038 | 23.4691
14 | 1.3658 | 0.06688 | 0.0036 | 20.4217
15 | 1.3239 | 0.08682 | -0.0011 | 15.2488
15.5 | 1.2981 | 0.09844 | -0.0059 | 13.1867
16 | 1.2725 | 0.11084 | -0.0121 | 11.4805
16.5 | 1.2483 | 0.1237 | -0.0195 | 10.0914
17 | 1.2254 | 0.13697 | -0.0279 | 8.9465
18 | 1.1797 | 0.16355 | -0.0456 | 7.2131
18.5 | 1.1617 | 0.17723 | -0.0553 | 6.5548

## 97. Re 8M Mach 0.00 (1)
BIGFOIL.COM POLAR EXPORT
NACA64-318 a=0.8
NACA64-318 a=0.8 |  |  |  | Cl Max: | 1.595 | at alpha= | 15 | deg
JavaFoil+Calcfoil stall+Eppler ext transition |  |  |  | L/D Max: | 131.953 | at alpha= | 3.5 | deg
Re: | 8000000 |  |  | Cd Min: | 0.00503 | at alpha= | -2.5 | deg
Mach: | 0 |  |  | Cl=0 at alpha= | -2.371 | deg
|  |  |  | @ Cl=0.1, Cd= | 0.0050429
|  |  |  | @ Cl=0.4, Cd= | 0.0051785
|  |  |  | @ Cl=0.6, Cd= | 0.0053827
alpha (deg) | Cl | Cd | Cm | Cl/Cd
-20 | -1.147 | 0.06308 | -0.023 | -18.181
-19.5 | -1.164 | 0.0599 | -0.024 | -19.429
-19 | -1.188 | 0.05123 | -0.025 | -23.192
-18.5 | -1.203 | 0.04615 | -0.026 | -26.074
-18 | -1.207 | 0.0417 | -0.026 | -28.948
-17.5 | -1.208 | 0.03786 | -0.027 | -31.902
-17 | -1.206 | 0.0344 | -0.028 | -35.049
-16.5 | -1.202 | 0.03075 | -0.029 | -39.102
-16 | -1.194 | 0.02815 | -0.03 | -42.406
-15.5 | -1.183 | 0.02578 | -0.031 | -45.866
-15 | -1.169 | 0.02333 | -0.032 | -50.106
-14.5 | -1.152 | 0.02143 | -0.032 | -53.728
-14 | -1.131 | 0.01969 | -0.033 | -57.423
-13.5 | -1.106 | 0.0185 | -0.034 | -59.787
-13 | -1.079 | 0.01715 | -0.035 | -62.908
-12.5 | -1.049 | 0.01602 | -0.036 | -65.44
-12 | -1.015 | 0.01493 | -0.037 | -68.005
-11.5 | -0.981 | 0.01382 | -0.038 | -70.956
-11 | -0.944 | 0.01269 | -0.038 | -74.413
-10.5 | -0.906 | 0.01173 | -0.039 | -77.166
-10 | -0.863 | 0.01104 | -0.04 | -78.208
-9.5 | -0.819 | 0.01043 | -0.041 | -78.488
-9 | -0.772 | 0.00988 | -0.042 | -78.143
-8.5 | -0.723 | 0.00887 | -0.043 | -81.524
-8 | -0.674 | 0.00898 | -0.044 | -75.049
-7.5 | -0.618 | 0.00864 | -0.045 | -71.518
-7 | -0.561 | 0.00843 | -0.046 | -66.558
-6.5 | -0.503 | 0.00812 | -0.047 | -61.939
-6 | -0.443 | 0.0079 | -0.048 | -56.122
-5.5 | -0.384 | 0.00762 | -0.048 | -50.302
-5 | -0.323 | 0.00743 | -0.049 | -43.504
-4.5 | -0.262 | 0.00692 | -0.05 | -37.896
-4 | -0.201 | 0.00641 | -0.051 | -31.325
-3.5 | -0.139 | 0.0058 | -0.052 | -24.02
-3 | -0.078 | 0.0055 | -0.052 | -14.108
-2.5 | -0.016 | 0.00503 | -0.053 | -3.122
-2 | 0.046 | 0.00506 | -0.054 | 9.166
-1.5 | 0.109 | 0.00504 | -0.055 | 21.511
-1 | 0.171 | 0.00507 | -0.055 | 33.667
-0.5 | 0.233 | 0.00504 | -0.056 | 46.156
0 | 0.295 | 0.0051 | -0.057 | 57.829
0.5 | 0.357 | 0.00513 | -0.058 | 69.639
1 | 0.419 | 0.0052 | -0.059 | 80.642
1.5 | 0.481 | 0.00523 | -0.059 | 91.9
2 | 0.543 | 0.0053 | -0.06 | 102.541
2.5 | 0.605 | 0.00539 | -0.061 | 112.264
3 | 0.667 | 0.00545 | -0.062 | 122.255
3.5 | 0.729 | 0.00552 | -0.062 | 131.953
4 | 0.786 | 0.00643 | -0.063 | 122.293
4.5 | 0.846 | 0.00697 | -0.064 | 121.478
5 | 0.906 | 0.00769 | -0.065 | 117.814
5.5 | 0.957 | 0.00842 | -0.065 | 113.572
6 | 1.01 | 0.00947 | -0.065 | 106.677
6.5 | 1.064 | 0.01004 | -0.066 | 105.94
7 | 1.115 | 0.01126 | -0.066 | 99.022
7.5 | 1.166 | 0.01176 | -0.067 | 99.184
8 | 1.216 | 0.01227 | -0.067 | 99.066
8.5 | 1.264 | 0.01283 | -0.068 | 98.525
9 | 1.309 | 0.01341 | -0.069 | 97.599
9.5 | 1.351 | 0.01405 | -0.069 | 96.126
10 | 1.39 | 0.01466 | -0.07 | 94.845
10.5 | 1.426 | 0.01543 | -0.07 | 92.457
11 | 1.459 | 0.01617 | -0.071 | 90.274
11.5 | 1.489 | 0.01702 | -0.071 | 87.494
12 | 1.516 | 0.01792 | -0.072 | 84.58
12.5 | 1.539 | 0.0188 | -0.072 | 81.851
13 | 1.558 | 0.01984 | -0.073 | 78.524
13.5 | 1.573 | 0.02091 | -0.073 | 75.253
14 | 1.585 | 0.02212 | -0.073 | 71.662
14.5 | 1.593 | 0.02345 | -0.074 | 67.916
15 | 1.595 | 0.02509 | -0.074 | 63.577
15.5 | 1.591 | 0.02664 | -0.075 | 59.716
16 | 1.582 | 0.02855 | -0.075 | 55.398
16.5 | 1.569 | 0.03041 | -0.075 | 51.613
17 | 1.552 | 0.03281 | -0.075 | 47.313
17.5 | 1.532 | 0.03527 | -0.075 | 43.453
18 | 1.509 | 0.03824 | -0.076 | 39.462
18.5 | 1.483 | 0.04104 | -0.076 | 36.149
19 | 1.454 | 0.04485 | -0.076 | 32.428
19.5 | 1.424 | 0.04834 | -0.076 | 29.463
20 | 1.392 | 0.05227 | -0.076 | 26.636

## 98. Re 8M Mach 0.00 (2)
BIGFOIL.COM POLAR EXPORT
NACA64-318 a=0.8
NACA64-318 a=0.8 |  |  |  | Cl Max: | 1.7061 | at alpha= | 20 | deg
XFOIL ncrit=9 |  |  |  | L/D Max: | 139.739 | at alpha= | 3.5 | deg
Re: | 8000000 |  |  | Cd Min: | 0.05928 | at alpha= | 20 | deg
Mach: | 0 |  |  | Cl=0 at alpha= | -2.3631 | deg
|  |  |  | @ Cl=0.1, Cd= | 0.0043737
|  |  |  | @ Cl=0.4, Cd= | 0.0043782
|  |  |  | @ Cl=0.6, Cd= | 0.0046718
alpha (deg) | Cl | Cd | Cm | Cl/Cd
-20 | -1.5286 | 0.03824 | -0.0638 | -39.9738
-19 | -1.5243 | 0.03206 | -0.0588 | -47.5452
-18.5 | -1.4571 | 0.02902 | -0.068 | -50.2102
-18 | -1.4109 | 0.02659 | -0.0723 | -53.0613
-17.5 | -1.3937 | 0.02438 | -0.0708 | -57.1657
-17 | -1.3703 | 0.02254 | -0.0696 | -60.7941
-16.5 | -1.3465 | 0.02075 | -0.0682 | -64.8916
-16 | -1.3244 | 0.01894 | -0.0665 | -69.9261
-15.5 | -1.3041 | 0.01716 | -0.0643 | -75.9965
-15 | -1.2812 | 0.01564 | -0.0619 | -81.9182
-14.5 | -1.2578 | 0.01435 | -0.0592 | -87.6516
-14 | -1.2398 | 0.01328 | -0.0549 | -93.3584
-13.5 | -1.2146 | 0.01263 | -0.0507 | -96.1679
-13 | -1.1726 | 0.01208 | -0.0492 | -97.0695
-12.5 | -1.1269 | 0.01159 | -0.0483 | -97.2304
-12 | -1.0787 | 0.01113 | -0.0477 | -96.9182
-11.5 | -1.0287 | 0.01071 | -0.0473 | -96.0504
-11 | -0.9788 | 0.01021 | -0.047 | -95.8668
-10.5 | -0.9269 | 0.00979 | -0.0469 | -94.6782
-10 | -0.8734 | 0.00942 | -0.047 | -92.7176
-9.5 | -0.8188 | 0.0091 | -0.0473 | -89.978
-9 | -0.7634 | 0.00882 | -0.0476 | -86.5533
-8.5 | -0.7082 | 0.00848 | -0.048 | -83.5142
-8 | -0.652 | 0.00819 | -0.0484 | -79.6093
-7.5 | -0.5951 | 0.00796 | -0.049 | -74.7613
-7 | -0.538 | 0.00769 | -0.0496 | -69.961
-6.5 | -0.4804 | 0.00747 | -0.0503 | -64.3106
-6 | -0.4227 | 0.00724 | -0.051 | -58.384
-5.5 | -0.3646 | 0.00702 | -0.0517 | -51.9373
-5 | -0.3065 | 0.0068 | -0.0525 | -45.0735
-4.5 | -0.2486 | 0.00649 | -0.0532 | -38.3051
-4 | -0.1904 | 0.0062 | -0.054 | -30.7097
-3.5 | -0.132 | 0.00591 | -0.0548 | -22.335
-3 | -0.0739 | 0.00553 | -0.0557 | -13.3635
-2.5 | -0.0158 | 0.00513 | -0.0566 | -3.0799
-2 | 0.0419 | 0.00454 | -0.0575 | 9.2291
-1.5 | 0.1013 | 0.00437 | -0.0585 | 23.1808
-1 | 0.1617 | 0.00432 | -0.0595 | 37.4306
-0.5 | 0.222 | 0.00429 | -0.0605 | 51.7483
0 | 0.282 | 0.00432 | -0.0615 | 65.2778
0.5 | 0.3424 | 0.00433 | -0.0625 | 79.0762
1 | 0.4022 | 0.00438 | -0.0635 | 91.8265
1.5 | 0.4623 | 0.00443 | -0.0645 | 104.3567
2 | 0.522 | 0.0045 | -0.0654 | 116
2.5 | 0.5811 | 0.00461 | -0.0662 | 126.0521
3.5 | 0.6973 | 0.00499 | -0.0676 | 139.7395
4 | 0.7457 | 0.00594 | -0.0669 | 125.5387
4.5 | 0.7972 | 0.00656 | -0.0666 | 121.5244
5 | 0.8474 | 0.0072 | -0.066 | 117.6944
5.5 | 0.8971 | 0.0078 | -0.0654 | 115.0128
6 | 0.9471 | 0.00831 | -0.0647 | 113.9711
6.5 | 0.9959 | 0.00883 | -0.0639 | 112.786
7 | 1.042 | 0.00939 | -0.0626 | 110.9691
7.5 | 1.0873 | 0.00991 | -0.0611 | 109.7175
8 | 1.1312 | 0.0104 | -0.0594 | 108.7692
8.5 | 1.1715 | 0.01081 | -0.057 | 108.3719
9 | 1.1998 | 0.01133 | -0.0524 | 105.8959
9.5 | 1.2327 | 0.01192 | -0.049 | 103.4144
10 | 1.2643 | 0.01264 | -0.0457 | 100.0237
10.5 | 1.298 | 0.01339 | -0.0429 | 96.938
11 | 1.3298 | 0.01426 | -0.0401 | 93.2539
11.5 | 1.3588 | 0.01534 | -0.0371 | 88.5789
12 | 1.3891 | 0.01643 | -0.0345 | 84.5466
12.5 | 1.4184 | 0.01766 | -0.032 | 80.3171
13 | 1.4455 | 0.01907 | -0.0295 | 75.7997
13.5 | 1.47 | 0.02074 | -0.0269 | 70.8775
14 | 1.4959 | 0.0224 | -0.0248 | 66.7812
14.5 | 1.5207 | 0.02423 | -0.0228 | 62.761
15 | 1.5431 | 0.02629 | -0.0208 | 58.6953
15.5 | 1.5646 | 0.0284 | -0.0191 | 55.0915
16 | 1.5838 | 0.03105 | -0.0176 | 51.0081
16.5 | 1.6039 | 0.03375 | -0.0163 | 47.523
17 | 1.624 | 0.03656 | -0.0153 | 44.4201
17.5 | 1.6428 | 0.03957 | -0.0145 | 41.5163
18 | 1.6599 | 0.04285 | -0.0138 | 38.7375
18.5 | 1.6744 | 0.04646 | -0.0134 | 36.0396
19 | 1.6874 | 0.05036 | -0.0131 | 33.5068
19.5 | 1.6971 | 0.05471 | -0.0131 | 31.0199
20 | 1.7061 | 0.05928 | -0.0133 | 28.7804

## 99. Re 8M Mach 0.10 (1)
BIGFOIL.COM POLAR EXPORT
NACA64-318 a=0.8
NACA64-318 a=0.8 |  |  |  | Cl Max: | 1.58 | at alpha= | 14.5 | deg
JavaFoil+Calcfoil stall+Eppler ext transition |  |  |  | L/D Max: | 131.379 | at alpha= | 3.5 | deg
Re: | 8000000 |  |  | Cd Min: | 0.00503 | at alpha= | -2.5 | deg
Mach: | 0.1 |  |  | Cl=0 at alpha= | -2.373 | deg
|  |  |  | @ Cl=0.1, Cd= | 0.0050429
|  |  |  | @ Cl=0.4, Cd= | 0.0051764
|  |  |  | @ Cl=0.6, Cd= | 0.0053723
alpha (deg) | Cl | Cd | Cm | Cl/Cd
-20 | -1.099 | 0.06954 | -0.023 | -15.806
-19.5 | -1.12 | 0.0661 | -0.023 | -16.948
-19 | -1.149 | 0.05648 | -0.024 | -20.342
-18.5 | -1.171 | 0.04944 | -0.025 | -23.678
-18 | -1.178 | 0.04451 | -0.026 | -26.458
-17.5 | -1.183 | 0.03996 | -0.027 | -29.593
-17 | -1.184 | 0.03608 | -0.028 | -32.82
-16.5 | -1.184 | 0.03201 | -0.029 | -36.983
-16 | -1.178 | 0.0292 | -0.03 | -40.365
-15.5 | -1.17 | 0.02662 | -0.031 | -43.94
-15 | -1.159 | 0.02399 | -0.032 | -48.305
-14.5 | -1.143 | 0.02198 | -0.032 | -52.02
-14 | -1.124 | 0.0205 | -0.033 | -54.806
-13.5 | -1.102 | 0.01889 | -0.034 | -58.321
-13 | -1.076 | 0.01751 | -0.035 | -61.445
-12.5 | -1.047 | 0.01632 | -0.036 | -64.126
-12 | -1.015 | 0.01508 | -0.037 | -67.294
-11.5 | -0.98 | 0.01409 | -0.038 | -69.562
-11 | -0.945 | 0.0129 | -0.039 | -73.227
-10.5 | -0.906 | 0.01198 | -0.04 | -75.659
-10 | -0.864 | 0.0112 | -0.041 | -77.219
-9.5 | -0.82 | 0.01057 | -0.042 | -77.614
-9 | -0.774 | 0.00997 | -0.043 | -77.598
-8.5 | -0.725 | 0.00956 | -0.044 | -75.838
-8 | -0.677 | 0.0091 | -0.045 | -74.365
-7.5 | -0.621 | 0.00875 | -0.045 | -70.943
-7 | -0.563 | 0.00846 | -0.046 | -66.616
-6.5 | -0.505 | 0.00814 | -0.047 | -62.065
-6 | -0.445 | 0.00797 | -0.048 | -55.884
-5.5 | -0.385 | 0.00767 | -0.049 | -50.222
-5 | -0.325 | 0.0075 | -0.049 | -43.284
-4.5 | -0.263 | 0.00696 | -0.05 | -37.849
-4 | -0.202 | 0.00642 | -0.051 | -31.461
-3.5 | -0.14 | 0.00581 | -0.052 | -24.126
-3 | -0.078 | 0.00555 | -0.053 | -14.063
-2.5 | -0.016 | 0.00503 | -0.053 | -3.137
-2 | 0.047 | 0.00506 | -0.054 | 9.215
-1.5 | 0.109 | 0.00504 | -0.055 | 21.627
-1 | 0.171 | 0.00507 | -0.056 | 33.846
-0.5 | 0.234 | 0.00507 | -0.057 | 46.134
0 | 0.296 | 0.00509 | -0.057 | 58.201
0.5 | 0.359 | 0.00515 | -0.058 | 69.698
1 | 0.421 | 0.00519 | -0.059 | 81.152
1.5 | 0.483 | 0.00526 | -0.06 | 91.966
2 | 0.546 | 0.00532 | -0.06 | 102.594
2.5 | 0.608 | 0.00538 | -0.061 | 112.943
3 | 0.67 | 0.00548 | -0.062 | 122.27
3.5 | 0.732 | 0.00557 | -0.063 | 131.379
4 | 0.79 | 0.0065 | -0.063 | 121.53
4.5 | 0.85 | 0.00698 | -0.064 | 121.749
5 | 0.91 | 0.00779 | -0.065 | 116.776
5.5 | 0.961 | 0.00852 | -0.065 | 112.826
6 | 1.014 | 0.00958 | -0.066 | 105.842
6.5 | 1.067 | 0.01089 | -0.066 | 97.905
7 | 1.119 | 0.01135 | -0.067 | 98.632
7.5 | 1.171 | 0.01186 | -0.067 | 98.681
8 | 1.22 | 0.01239 | -0.068 | 98.489
8.5 | 1.268 | 0.01296 | -0.068 | 97.855
9 | 1.313 | 0.01358 | -0.069 | 96.637
9.5 | 1.354 | 0.01421 | -0.069 | 95.29
10 | 1.393 | 0.01489 | -0.07 | 93.559
10.5 | 1.429 | 0.01562 | -0.07 | 91.448
11 | 1.461 | 0.01639 | -0.071 | 89.158
11.5 | 1.49 | 0.01729 | -0.071 | 86.176
12 | 1.515 | 0.01821 | -0.072 | 83.197
12.5 | 1.536 | 0.0192 | -0.072 | 80.006
13 | 1.553 | 0.02018 | -0.073 | 76.983
13.5 | 1.566 | 0.02139 | -0.073 | 73.226
14 | 1.575 | 0.02267 | -0.074 | 69.501
14.5 | 1.58 | 0.02398 | -0.074 | 65.91
15 | 1.58 | 0.02572 | -0.074 | 61.427
15.5 | 1.572 | 0.02732 | -0.075 | 57.548
16 | 1.559 | 0.02934 | -0.075 | 53.147
16.5 | 1.543 | 0.03132 | -0.075 | 49.259
17 | 1.521 | 0.03378 | -0.076 | 45.046
17.5 | 1.496 | 0.03694 | -0.076 | 40.491
18 | 1.468 | 0.03972 | -0.076 | 36.965
18.5 | 1.438 | 0.04281 | -0.076 | 33.588
19 | 1.404 | 0.04704 | -0.076 | 29.841
19.5 | 1.369 | 0.0507 | -0.076 | 26.996

## 100. Re 8M Mach 0.10 (2)
BIGFOIL.COM POLAR EXPORT
NACA64-318 a=0.8
NACA64-318 a=0.8 |  |  |  | Cl Max: | 1.7021 | at alpha= | 20 | deg
XFOIL ncrit=9 |  |  |  | L/D Max: | 140.38 | at alpha= | 3.5 | deg
Re: | 8000000 |  |  | Cd Min: | 0.0621 | at alpha= | 20 | deg
Mach: | 0.1 |  |  | Cl=0 at alpha= | -2.3629 | deg
|  |  |  | @ Cl=0.1, Cd= | 0.0043757
|  |  |  | @ Cl=0.4, Cd= | 0.0043861
|  |  |  | @ Cl=0.6, Cd= | 0.004648
alpha (deg) | Cl | Cd | Cm | Cl/Cd
-20 | -1.5222 | 0.04101 | -0.0656 | -37.1178
-18.5 | -1.459 | 0.03085 | -0.0692 | -47.2934
-17.5 | -1.3903 | 0.0257 | -0.0736 | -54.0973
-17 | -1.3672 | 0.02374 | -0.0723 | -57.5906
-16.5 | -1.3445 | 0.02179 | -0.0709 | -61.7026
-16 | -1.3229 | 0.01985 | -0.0691 | -66.6448
-15.5 | -1.3003 | 0.01808 | -0.0671 | -71.9192
-15 | -1.2781 | 0.0164 | -0.0648 | -77.9329
-14.5 | -1.2544 | 0.01496 | -0.0622 | -83.8503
-14 | -1.2321 | 0.01375 | -0.0589 | -89.6073
-13.5 | -1.2169 | 0.01288 | -0.0533 | -94.4798
-13 | -1.1779 | 0.01229 | -0.0512 | -95.8421
-12.5 | -1.133 | 0.01177 | -0.0499 | -96.2617
-12 | -1.0853 | 0.01128 | -0.0491 | -96.2145
-11.5 | -1.0352 | 0.01084 | -0.0486 | -95.4982
-11 | -0.9849 | 0.01035 | -0.0481 | -95.1594
-10.5 | -0.933 | 0.0099 | -0.0478 | -94.2424
-10 | -0.8794 | 0.00951 | -0.0478 | -92.4711
-9.5 | -0.8245 | 0.00917 | -0.048 | -89.9128
-9 | -0.7688 | 0.00888 | -0.0483 | -86.5766
-8.5 | -0.713 | 0.00855 | -0.0486 | -83.3918
-8 | -0.6565 | 0.00823 | -0.049 | -79.7691
-7.5 | -0.5992 | 0.008 | -0.0495 | -74.9
-7 | -0.5416 | 0.00773 | -0.0501 | -70.0647
-6.5 | -0.4837 | 0.0075 | -0.0507 | -64.4933
-6 | -0.4255 | 0.00727 | -0.0514 | -58.5282
-5.5 | -0.367 | 0.00705 | -0.0521 | -52.0567
-5 | -0.3085 | 0.00683 | -0.0528 | -45.1684
-4.5 | -0.2502 | 0.00651 | -0.0535 | -38.4332
-4 | -0.1917 | 0.00623 | -0.0543 | -30.7705
-3.5 | -0.1329 | 0.00592 | -0.0552 | -22.4493
-3 | -0.0744 | 0.00555 | -0.056 | -13.4054
-2.5 | -0.0159 | 0.00514 | -0.0569 | -3.0934
-2 | 0.0421 | 0.00455 | -0.0578 | 9.2527
-1.5 | 0.1019 | 0.00437 | -0.0588 | 23.3181
-1 | 0.1627 | 0.00433 | -0.0598 | 37.5751
-0.5 | 0.2233 | 0.0043 | -0.0609 | 51.9302
0 | 0.2838 | 0.00432 | -0.0619 | 65.6944
0.5 | 0.3446 | 0.00434 | -0.0629 | 79.4009
1 | 0.4047 | 0.00439 | -0.0638 | 92.1868
1.5 | 0.4652 | 0.00444 | -0.0648 | 104.7748
2 | 0.5253 | 0.00451 | -0.0658 | 116.4745
2.5 | 0.5848 | 0.00462 | -0.0666 | 126.5801
3 | 0.6444 | 0.00473 | -0.0674 | 136.2368
3.5 | 0.7019 | 0.005 | -0.068 | 140.38
4 | 0.7503 | 0.00596 | -0.0672 | 125.8893
5 | 0.8522 | 0.00724 | -0.0661 | 117.7072
5.5 | 0.9021 | 0.00784 | -0.0654 | 115.0638
6 | 0.9518 | 0.00837 | -0.0647 | 113.7157
6.5 | 1.0004 | 0.0089 | -0.0637 | 112.4045
7 | 1.0465 | 0.00946 | -0.0623 | 110.6237
7.5 | 1.0913 | 0.01 | -0.0606 | 109.13
8 | 1.1344 | 0.01049 | -0.0587 | 108.1411
8.5 | 1.1689 | 0.01091 | -0.055 | 107.1402
9 | 1.1993 | 0.01149 | -0.0508 | 104.3777
9.5 | 1.2327 | 0.01212 | -0.0475 | 101.7079
10 | 1.2644 | 0.0129 | -0.0442 | 98.0155
10.5 | 1.2983 | 0.01369 | -0.0414 | 94.8356
11 | 1.3298 | 0.01463 | -0.0385 | 90.8954
11.5 | 1.3591 | 0.01576 | -0.0355 | 86.2373
12 | 1.3902 | 0.01689 | -0.0329 | 82.3091
12.5 | 1.4188 | 0.01822 | -0.0303 | 77.8705
13 | 1.4446 | 0.01979 | -0.0277 | 72.9965
13.5 | 1.4685 | 0.02158 | -0.0251 | 68.0491
14 | 1.495 | 0.0233 | -0.0231 | 64.1631
14.5 | 1.5198 | 0.02525 | -0.021 | 60.1901
15 | 1.5422 | 0.02742 | -0.0191 | 56.2436
15.5 | 1.5634 | 0.02967 | -0.0174 | 52.693
16 | 1.5826 | 0.03244 | -0.0159 | 48.7855
16.5 | 1.6034 | 0.03521 | -0.0148 | 45.5382
17 | 1.6232 | 0.03816 | -0.0138 | 42.5367
17.5 | 1.6414 | 0.04137 | -0.013 | 39.6761
18 | 1.6572 | 0.04488 | -0.0123 | 36.9251
18.5 | 1.6707 | 0.04875 | -0.0119 | 34.2708
19 | 1.6826 | 0.05292 | -0.0117 | 31.7952
19.5 | 1.6905 | 0.05762 | -0.0118 | 29.3388
20 | 1.7021 | 0.0621 | -0.0122 | 27.409

## 101. Re 8M Mach 0.25 (1)
BIGFOIL.COM POLAR EXPORT
NACA64-318 a=0.8
NACA64-318 a=0.8 |  |  |  | Cl Max: | 1.509 | at alpha= | 13 | deg
JavaFoil+Calcfoil stall+Eppler ext transition |  |  |  | L/D Max: | 133.239 | at alpha= | 3.5 | deg
Re: | 8000000 |  |  | Cd Min: | 0.00507 | at alpha= | -2 | deg
Mach: | 0.25 |  |  | Cl=0 at alpha= | -2.375 | deg
|  |  |  | @ Cl=0.1, Cd= | 0.0050944
|  |  |  | @ Cl=0.4, Cd= | 0.0052194
|  |  |  | @ Cl=0.6, Cd= | 0.0054244
alpha (deg) | Cl | Cd | Cm | Cl/Cd
-19.5 | -0.744 | 0.14893 | -0.017 | -4.993
-19 | -0.799 | 0.13482 | -0.018 | -5.927
-18.5 | -0.844 | 0.12814 | -0.019 | -6.587
-18 | -0.881 | 0.11232 | -0.021 | -7.84
-17.5 | -0.964 | 0.06236 | -0.026 | -15.457
-17 | -0.985 | 0.05965 | -0.027 | -16.506
-16.5 | -1.015 | 0.04902 | -0.028 | -20.714
-16 | -1.04 | 0.04043 | -0.03 | -25.731
-15.5 | -1.056 | 0.03509 | -0.031 | -30.087
-15 | -1.069 | 0.02951 | -0.032 | -36.207
-14.5 | -1.071 | 0.02656 | -0.033 | -40.317
-14 | -1.068 | 0.0239 | -0.034 | -44.683
-13.5 | -1.059 | 0.02175 | -0.035 | -48.686
-13 | -1.045 | 0.01981 | -0.036 | -52.766
-12.5 | -1.026 | 0.01813 | -0.037 | -56.607
-12 | -1.002 | 0.01691 | -0.038 | -59.244
-11.5 | -0.973 | 0.01563 | -0.038 | -62.297
-11 | -0.941 | 0.01451 | -0.039 | -64.85
-10.5 | -0.906 | 0.01321 | -0.04 | -68.638
-10 | -0.868 | 0.01222 | -0.041 | -71.046
-9.5 | -0.827 | 0.01139 | -0.042 | -72.55
-9 | -0.782 | 0.01074 | -0.043 | -72.809
-8.5 | -0.734 | 0.01008 | -0.044 | -72.838
-8 | -0.684 | 0.00959 | -0.045 | -71.33
-7.5 | -0.632 | 0.00902 | -0.047 | -70.09
-7 | -0.577 | 0.00873 | -0.048 | -66.101
-6.5 | -0.518 | 0.00839 | -0.048 | -61.73
-6 | -0.457 | 0.00814 | -0.049 | -56.141
-5.5 | -0.395 | 0.00795 | -0.05 | -49.77
-5 | -0.333 | 0.00764 | -0.051 | -43.633
-4.5 | -0.27 | 0.00741 | -0.052 | -36.484
-4 | -0.207 | 0.00663 | -0.052 | -31.266
-3.5 | -0.144 | 0.00595 | -0.053 | -24.182
-3 | -0.08 | 0.00562 | -0.054 | -14.27
-2.5 | -0.016 | 0.00509 | -0.055 | -3.191
-2 | 0.048 | 0.00507 | -0.056 | 9.44
-1.5 | 0.112 | 0.0051 | -0.056 | 21.976
-1 | 0.176 | 0.00508 | -0.057 | 34.656
-0.5 | 0.24 | 0.00513 | -0.058 | 46.817
0 | 0.305 | 0.00517 | -0.059 | 58.955
0.5 | 0.369 | 0.0052 | -0.06 | 70.877
1 | 0.433 | 0.00524 | -0.06 | 82.521
1.5 | 0.497 | 0.00533 | -0.061 | 93.15
2 | 0.561 | 0.0054 | -0.062 | 103.898
2.5 | 0.625 | 0.00544 | -0.063 | 114.74
3 | 0.689 | 0.00555 | -0.064 | 124.167
3.5 | 0.753 | 0.00565 | -0.064 | 133.239
4 | 0.811 | 0.00671 | -0.065 | 120.982
4.5 | 0.873 | 0.00729 | -0.066 | 119.825
5 | 0.927 | 0.00799 | -0.066 | 116.04
5.5 | 0.983 | 0.00898 | -0.067 | 109.431
6 | 1.038 | 0.01005 | -0.067 | 103.266
6.5 | 1.091 | 0.0114 | -0.068 | 95.658
7 | 1.144 | 0.01192 | -0.068 | 95.97
7.5 | 1.195 | 0.01252 | -0.069 | 95.446
8 | 1.244 | 0.01312 | -0.069 | 94.825
8.5 | 1.291 | 0.01378 | -0.07 | 93.709
9 | 1.334 | 0.01447 | -0.071 | 92.164
9.5 | 1.372 | 0.01521 | -0.071 | 90.255
10 | 1.407 | 0.01602 | -0.072 | 87.856
10.5 | 1.437 | 0.01687 | -0.072 | 85.178
11 | 1.463 | 0.01777 | -0.073 | 82.292
11.5 | 1.483 | 0.01884 | -0.073 | 78.713
12 | 1.498 | 0.01996 | -0.074 | 75.011
12.5 | 1.506 | 0.02121 | -0.074 | 70.999
13 | 1.509 | 0.02245 | -0.075 | 67.213
13.5 | 1.504 | 0.02403 | -0.075 | 62.608
14 | 1.493 | 0.02581 | -0.075 | 57.825
14.5 | 1.474 | 0.02796 | -0.076 | 52.72
15 | 1.449 | 0.03005 | -0.076 | 48.238
15.5 | 1.41 | 0.033 | -0.076 | 42.737
16 | 1.364 | 0.03588 | -0.076 | 38.026
16.5 | 1.311 | 0.03924 | -0.076 | 33.421
17 | 1.25 | 0.04416 | -0.076 | 28.302
17.5 | 1.183 | 0.04913 | -0.076 | 24.081
18 | 1.107 | 0.05729 | -0.075 | 19.33

## 102. Re 8M Mach 0.25 (2)
BIGFOIL.COM POLAR EXPORT
NACA64-318 a=0.8
NACA64-318 a=0.8 |  |  |  | Cl Max: | 1.6712 | at alpha= | 20 | deg
XFOIL ncrit=9 |  |  |  | L/D Max: | 143.98 | at alpha= | 3.5 | deg
Re: | 8000000 |  |  | Cd Min: | 0.07913 | at alpha= | 20 | deg
Mach: | 0.25 |  |  | Cl=0 at alpha= | -2.3607 | deg
|  |  |  | @ Cl=0.1, Cd= | 0.0044164
|  |  |  | @ Cl=0.4, Cd= | 0.0044109
|  |  |  | @ Cl=0.6, Cd= | 0.00466
alpha (deg) | Cl | Cd | Cm | Cl/Cd
-20 | -1.4356 | 0.06078 | -0.0732 | -23.6196
-19.5 | -1.4457 | 0.05418 | -0.0745 | -26.6833
-19 | -1.4404 | 0.04915 | -0.0752 | -29.3062
-18.5 | -1.4355 | 0.0441 | -0.0758 | -32.551
-18 | -1.3779 | 0.03876 | -0.0854 | -35.5495
-17.5 | -1.3559 | 0.03492 | -0.0867 | -38.8288
-17 | -1.338 | 0.03181 | -0.0858 | -42.0622
-16.5 | -1.3222 | 0.02873 | -0.0845 | -46.0216
-16 | -1.3047 | 0.02596 | -0.0829 | -50.2581
-15.5 | -1.2801 | 0.02372 | -0.0812 | -53.9671
-15 | -1.2605 | 0.0213 | -0.0791 | -59.1784
-14.5 | -1.2379 | 0.0192 | -0.0767 | -64.474
-14 | -1.2149 | 0.01728 | -0.0739 | -70.3067
-13.5 | -1.1904 | 0.01556 | -0.071 | -76.5039
-13 | -1.1635 | 0.01414 | -0.0678 | -82.2843
-12.5 | -1.1431 | 0.01297 | -0.0631 | -88.1342
-12 | -1.1138 | 0.01225 | -0.0584 | -90.9224
-11.5 | -1.0674 | 0.01164 | -0.0564 | -91.701
-11 | -1.017 | 0.0111 | -0.055 | -91.6216
-10.5 | -0.9644 | 0.01059 | -0.0539 | -91.067
-10 | -0.9112 | 0.01005 | -0.053 | -90.6667
-9.5 | -0.8553 | 0.0096 | -0.0525 | -89.0938
-9 | -0.7978 | 0.00923 | -0.0522 | -86.4355
-8.5 | -0.7394 | 0.00891 | -0.0522 | -82.9854
-8 | -0.681 | 0.00854 | -0.0522 | -79.7424
-7.5 | -0.6217 | 0.00822 | -0.0524 | -75.6326
-7 | -0.5616 | 0.00797 | -0.0527 | -70.4642
-6.5 | -0.5015 | 0.00768 | -0.0531 | -65.2995
-6 | -0.4409 | 0.00746 | -0.0536 | -59.1019
-5.5 | -0.3802 | 0.00721 | -0.0542 | -52.7323
-5 | -0.3194 | 0.00698 | -0.0548 | -45.7593
-4.5 | -0.2589 | 0.00667 | -0.0555 | -38.8156
-4 | -0.1985 | 0.00634 | -0.0561 | -31.3091
-3.5 | -0.1376 | 0.00603 | -0.0569 | -22.8192
-2.5 | -0.0166 | 0.00521 | -0.0586 | -3.1862
-2 | 0.043 | 0.0046 | -0.0595 | 9.3478
-1.5 | 0.1051 | 0.0044 | -0.0606 | 23.8864
-1 | 0.168 | 0.00437 | -0.0616 | 38.4439
-0.5 | 0.2307 | 0.00436 | -0.0626 | 52.9128
0 | 0.2936 | 0.00435 | -0.0637 | 67.4943
0.5 | 0.3564 | 0.00439 | -0.0647 | 81.1845
1 | 0.4189 | 0.00442 | -0.0657 | 94.7738
1.5 | 0.4815 | 0.00448 | -0.0667 | 107.4777
2 | 0.5439 | 0.00456 | -0.0677 | 119.2763
2.5 | 0.6056 | 0.00467 | -0.0685 | 129.6788
3 | 0.6674 | 0.00478 | -0.0693 | 139.6234
3.5 | 0.7271 | 0.00505 | -0.0698 | 143.9802
4 | 0.7763 | 0.00602 | -0.0687 | 128.9535
5 | 0.8786 | 0.00743 | -0.0668 | 118.2503
5.5 | 0.9285 | 0.00808 | -0.0656 | 114.9134
6 | 0.9769 | 0.00869 | -0.0641 | 112.4166
6.5 | 1.0246 | 0.00926 | -0.0624 | 110.6479
7 | 1.0661 | 0.00993 | -0.0596 | 107.3615
8 | 1.1304 | 0.0111 | -0.0504 | 101.8378
8.5 | 1.1641 | 0.01181 | -0.0466 | 98.569
9 | 1.1996 | 0.01257 | -0.0432 | 95.4336
9.5 | 1.2329 | 0.01351 | -0.0398 | 91.2583
10 | 1.2672 | 0.0145 | -0.0366 | 87.3931
10.5 | 1.2998 | 0.01564 | -0.0335 | 83.1074
11 | 1.3291 | 0.01704 | -0.0302 | 77.9988
11.5 | 1.3608 | 0.01843 | -0.0275 | 73.8361
12 | 1.3896 | 0.02009 | -0.0246 | 69.1687
12.5 | 1.4147 | 0.02206 | -0.0217 | 64.1296
13 | 1.441 | 0.0241 | -0.0192 | 59.7925
13.5 | 1.4674 | 0.02626 | -0.0169 | 55.8797
14 | 1.4917 | 0.02869 | -0.0147 | 51.9937
14.5 | 1.5132 | 0.03147 | -0.0127 | 48.0839
15 | 1.5313 | 0.03462 | -0.0108 | 44.2317
15.5 | 1.5548 | 0.03735 | -0.0095 | 41.6278
16 | 1.5753 | 0.04067 | -0.0082 | 38.7337
16.5 | 1.5937 | 0.04431 | -0.0072 | 35.9671
17 | 1.6102 | 0.04825 | -0.0064 | 33.372
17.5 | 1.6251 | 0.0525 | -0.0058 | 30.9543
18 | 1.6345 | 0.05741 | -0.0056 | 28.4706
18.5 | 1.6456 | 0.06238 | -0.0057 | 26.3803
19 | 1.6571 | 0.06746 | -0.0061 | 24.5642
19.5 | 1.666 | 0.07299 | -0.0068 | 22.825
20 | 1.6712 | 0.07913 | -0.0081 | 21.1197

## 103. Re 8M Mach 0.50 (1)
BIGFOIL.COM POLAR EXPORT
NACA64-318 a=0.8
NACA64-318 a=0.8 |  |  |  | Cl Max: | 1.336 | at alpha= | 8.5 | deg
JavaFoil+Calcfoil stall+Eppler ext transition |  |  |  | L/D Max: | 135.583 | at alpha= | 3.5 | deg
Re: | 8000000 |  |  | Cd Min: | 0.00529 | at alpha= | -2 | deg
Mach: | 0.5 |  |  | Cl=0 at alpha= | -2.375 | deg
|  |  |  | @ Cl=0.1, Cd= | 0.005303
|  |  |  | @ Cl=0.4, Cd= | 0.0054517
|  |  |  | @ Cl=0.6, Cd= | 0.0057387
alpha (deg) | Cl | Cd | Cm | Cl/Cd
-20 | -0.999 | 0.15065 | -0.018 | -6.628
-19.5 | -0.971 | 0.14722 | -0.019 | -6.594
-19 | -0.954 | 0.13739 | -0.021 | -6.945
-18.5 | -0.923 | 0.13281 | -0.021 | -6.952
-18 | -0.889 | 0.13326 | -0.02 | -6.67
-17.5 | -0.858 | 0.13197 | -0.02 | -6.499
-17 | -0.834 | 0.1299 | -0.021 | -6.42
-16.5 | -0.806 | 0.12101 | -0.022 | -6.664
-16 | -0.775 | 0.11656 | -0.021 | -6.65
-15.5 | -0.744 | 0.11282 | -0.021 | -6.597
-15 | -0.718 | 0.11416 | -0.022 | -6.291
-14.5 | -0.692 | 0.10407 | -0.023 | -6.648
-14 | -0.661 | 0.09867 | -0.022 | -6.697
-13.5 | -0.635 | 0.09011 | -0.024 | -7.049
-13 | -0.613 | 0.07918 | -0.027 | -7.744
-12.5 | -0.575 | 0.09133 | -0.023 | -6.301
-12 | -0.547 | 0.08347 | -0.023 | -6.557
-11.5 | -0.53 | 0.06733 | -0.03 | -7.869
-11 | -0.565 | 0.02476 | -0.042 | -22.808
-10.5 | -0.462 | 0.07098 | -0.023 | -6.509
-10 | -0.441 | 0.05983 | -0.03 | -7.369
-9.5 | -0.725 | 0.01823 | -0.046 | -39.762
-9 | -0.753 | 0.01552 | -0.047 | -48.497
-8.5 | -0.738 | 0.014 | -0.048 | -52.718
-8 | -0.705 | 0.01295 | -0.049 | -54.422
-7.5 | -0.662 | 0.01196 | -0.05 | -55.349
-7 | -0.612 | 0.01103 | -0.052 | -55.468
-6.5 | -0.556 | 0.01026 | -0.053 | -54.213
-6 | -0.496 | 0.00962 | -0.054 | -51.591
-5.5 | -0.433 | 0.00913 | -0.055 | -47.477
-5 | -0.37 | 0.00863 | -0.057 | -42.932
-4.5 | -0.301 | 0.00816 | -0.058 | -36.896
-4 | -0.231 | 0.00743 | -0.059 | -31.104
-3.5 | -0.161 | 0.00657 | -0.06 | -24.418
-3 | -0.089 | 0.00594 | -0.06 | -15.06
-2.5 | -0.018 | 0.0053 | -0.061 | -3.419
-2 | 0.054 | 0.00529 | -0.062 | 10.125
-1.5 | 0.125 | 0.00531 | -0.063 | 23.609
-1 | 0.197 | 0.00533 | -0.064 | 36.975
-0.5 | 0.269 | 0.00532 | -0.065 | 50.523
0 | 0.34 | 0.00541 | -0.066 | 62.938
0.5 | 0.412 | 0.00546 | -0.067 | 75.482
1 | 0.484 | 0.00554 | -0.068 | 87.306
1.5 | 0.555 | 0.00567 | -0.068 | 97.875
2 | 0.627 | 0.00578 | -0.069 | 108.511
2.5 | 0.698 | 0.00593 | -0.07 | 117.789
3 | 0.77 | 0.00601 | -0.071 | 128.09
3.5 | 0.841 | 0.00621 | -0.072 | 135.583
4 | 0.895 | 0.00765 | -0.072 | 116.975
4.5 | 0.959 | 0.00849 | -0.073 | 112.931
5 | 1.02 | 0.00984 | -0.073 | 103.662
5.5 | 1.079 | 0.01158 | -0.074 | 93.134
6 | 1.134 | 0.01339 | -0.074 | 84.721
6.5 | 1.189 | 0.01418 | -0.075 | 83.84
7 | 1.238 | 0.01503 | -0.075 | 82.343
7.5 | 1.281 | 0.01604 | -0.076 | 79.862
8 | 1.315 | 0.01721 | -0.077 | 76.378
8.5 | 1.336 | 0.01858 | -0.077 | 71.918
9 | 1.33 | 0.02003 | -0.078 | 66.394
9.5 | 1.271 | 0.02191 | -0.078 | 58.01
10 | 0.824 | 0.02682 | -0.078 | 30.718
10.5 | 0.856 | 0.02751 | -0.079 | 31.116
11 | 0.762 | 0.07534 | -0.05 | 10.113
11.5 | 0.918 | 0.02946 | -0.08 | 31.173
12 | 0.944 | 0.03319 | -0.08 | 28.446
12.5 | 0.961 | 0.04026 | -0.079 | 23.877
13 | 0.994 | 0.03952 | -0.08 | 25.148
13.5 | 0.902 | 0.09513 | -0.054 | 9.482

## 104. Re 8M Mach 0.50 (2)
BIGFOIL.COM POLAR EXPORT
NACA64-318 a=0.8
NACA64-318 a=0.8 |  |  |  | Cl Max: | 1.3935 | at alpha= | 13 | deg
XFOIL ncrit=9 |  |  |  | L/D Max: | 160.687 | at alpha= | 3.5 | deg
Re: | 8000000 |  |  | Cd Min: | 0.2147 | at alpha= | 20 | deg
Mach: | 0.5 |  |  | Cl=0 at alpha= | -2.3484 | deg
|  |  |  | @ Cl=0.1, Cd= | 0.0046467
|  |  |  | @ Cl=0.4, Cd= | 0.0046013
|  |  |  | @ Cl=0.6, Cd= | 0.0047686
alpha (deg) | Cl | Cd | Cm | Cl/Cd
-16 | -0.6915 | 0.11834 | -0.0595 | -5.8433
-15.5 | -0.7076 | 0.10642 | -0.0678 | -6.6491
-15 | -0.731 | 0.09386 | -0.0766 | -7.7882
-14.5 | -0.7527 | 0.08189 | -0.0849 | -9.1916
-14 | -0.7737 | 0.07073 | -0.0924 | -10.9388
-13.5 | -0.8001 | 0.06006 | -0.099 | -13.3217
-13 | -0.8265 | 0.05062 | -0.1036 | -16.3275
-12.5 | -0.8564 | 0.04199 | -0.1064 | -20.3953
-12 | -0.8828 | 0.03465 | -0.1069 | -25.4776
-11.5 | -0.9033 | 0.02862 | -0.1052 | -31.5618
-11 | -0.9129 | 0.02388 | -0.1017 | -38.2286
-10.5 | -0.9121 | 0.02001 | -0.0974 | -45.5822
-10 | -0.9021 | 0.01684 | -0.0924 | -53.5689
-9.5 | -0.8819 | 0.01431 | -0.0874 | -61.6282
-9 | -0.8587 | 0.01227 | -0.0819 | -69.9837
-8.5 | -0.8321 | 0.01113 | -0.0748 | -74.7619
-8 | -0.7764 | 0.01031 | -0.0712 | -75.3055
-7.5 | -0.7131 | 0.00969 | -0.0688 | -73.5913
-7 | -0.6472 | 0.00915 | -0.067 | -70.7322
-6.5 | -0.5788 | 0.00868 | -0.0658 | -66.682
-6 | -0.5089 | 0.00833 | -0.065 | -61.0924
-5.5 | -0.4388 | 0.00795 | -0.0646 | -55.195
-5 | -0.3682 | 0.00766 | -0.0644 | -48.0679
-4.5 | -0.2975 | 0.00736 | -0.0645 | -40.4212
-4 | -0.228 | 0.00698 | -0.0647 | -32.6648
-3.5 | -0.1584 | 0.00657 | -0.0651 | -24.1096
-2.5 | -0.0204 | 0.00556 | -0.0664 | -3.6691
-2 | 0.0469 | 0.00478 | -0.0671 | 9.8117
-1.5 | 0.1186 | 0.0046 | -0.0682 | 25.7826
-1 | 0.1916 | 0.00457 | -0.0694 | 41.9256
-0.5 | 0.264 | 0.00456 | -0.0705 | 57.8947
0 | 0.3366 | 0.00461 | -0.0717 | 73.0152
0.5 | 0.4096 | 0.0046 | -0.0729 | 89.0435
1 | 0.4825 | 0.00465 | -0.074 | 103.7634
1.5 | 0.5546 | 0.00475 | -0.0749 | 116.7579
2 | 0.6277 | 0.00478 | -0.0759 | 131.318
2.5 | 0.6995 | 0.0049 | -0.0766 | 142.7551
3 | 0.7711 | 0.00506 | -0.0772 | 152.3913
3.5 | 0.842 | 0.00524 | -0.0775 | 160.687
4 | 0.8953 | 0.00619 | -0.0749 | 144.6365
4.5 | 0.9371 | 0.00738 | -0.0705 | 126.9783
5 | 0.9756 | 0.00837 | -0.0653 | 116.5591
5.5 | 0.9894 | 0.00941 | -0.0557 | 105.1435
6 | 1.0122 | 0.01068 | -0.0485 | 94.7753
6.5 | 1.038 | 0.01216 | -0.0423 | 85.3618
7 | 1.0603 | 0.01402 | -0.0363 | 75.6277
7.5 | 1.0934 | 0.01572 | -0.0319 | 69.5547
8 | 1.1292 | 0.01747 | -0.0279 | 64.6365
8.5 | 1.1646 | 0.01942 | -0.0241 | 59.9691
9 | 1.1964 | 0.02171 | -0.0203 | 55.1082
9.5 | 1.2301 | 0.02405 | -0.0168 | 51.1476
10 | 1.2614 | 0.02675 | -0.0134 | 47.1551
10.5 | 1.2899 | 0.02974 | -0.0101 | 43.3726
11 | 1.3195 | 0.03287 | -0.007 | 40.143
11.5 | 1.3451 | 0.03647 | -0.0041 | 36.8824
12 | 1.3677 | 0.04047 | -0.0013 | 33.7954
12.5 | 1.3846 | 0.04512 | 0.0012 | 30.6871
13 | 1.3935 | 0.05069 | 0.0031 | 27.4906
13.5 | 1.3924 | 0.05742 | 0.0043 | 24.2494
14 | 1.3798 | 0.06559 | 0.0042 | 21.0367
14.5 | 1.3608 | 0.07491 | 0.0028 | 18.1658
15 | 1.338 | 0.08531 | -0.0001 | 15.684
15.5 | 1.3121 | 0.09684 | -0.0047 | 13.5492
16 | 1.2859 | 0.1092 | -0.0108 | 11.7756
16.5 | 1.2616 | 0.12198 | -0.018 | 10.3427
17 | 1.2337 | 0.13582 | -0.0269 | 9.0833
17.5 | 1.2102 | 0.14949 | -0.0361 | 8.0955
18.5 | 1.1714 | 0.17571 | -0.054 | 6.6667
19 | 1.1578 | 0.18884 | -0.0635 | 6.1311
19.5 | 1.147 | 0.20186 | -0.0728 | 5.6822
20 | 1.139 | 0.2147 | -0.082 | 5.3051

## 105. Re 10M Mach 0.00 (1)
BIGFOIL.COM POLAR EXPORT
NACA64-318 a=0.8
NACA64-318 a=0.8 |  |  |  | Cl Max: | 1.599 | at alpha= | 15 | deg
JavaFoil+Calcfoil stall+Eppler ext transition |  |  |  | L/D Max: | 117.34 | at alpha= | 4 | deg
Re: | 10000000 |  |  | Cd Min: | 0.00492 | at alpha= | -1.5 | deg
Mach: | 0 |  |  | Cl=0 at alpha= | -2.371 | deg
|  |  |  | @ Cl=0.1, Cd= | 0.0049214
|  |  |  | @ Cl=0.4, Cd= | 0.0050516
|  |  |  | @ Cl=0.6, Cd= | 0.0052627
alpha (deg) | Cl | Cd | Cm | Cl/Cd
-20 | -1.154 | 0.05798 | -0.023 | -19.9
-19.5 | -1.175 | 0.05292 | -0.024 | -22.199
-19 | -1.194 | 0.04779 | -0.025 | -24.976
-18.5 | -1.208 | 0.04313 | -0.026 | -28.017
-18 | -1.212 | 0.03907 | -0.027 | -31.017
-17.5 | -1.213 | 0.03519 | -0.027 | -34.472
-17 | -1.211 | 0.03208 | -0.028 | -37.743
-16.5 | -1.205 | 0.02932 | -0.029 | -41.11
-16 | -1.198 | 0.02631 | -0.03 | -45.546
-15.5 | -1.186 | 0.02443 | -0.031 | -48.528
-15 | -1.171 | 0.02252 | -0.032 | -51.992
-14.5 | -1.154 | 0.02031 | -0.032 | -56.843
-14 | -1.133 | 0.01889 | -0.033 | -59.993
-13.5 | -1.108 | 0.01763 | -0.034 | -62.875
-13 | -1.081 | 0.01644 | -0.035 | -65.743
-12.5 | -1.051 | 0.01526 | -0.036 | -68.851
-12 | -1.019 | 0.01412 | -0.037 | -72.146
-11.5 | -0.985 | 0.013 | -0.038 | -75.777
-11 | -0.948 | 0.01203 | -0.039 | -78.795
-10.5 | -0.909 | 0.01123 | -0.04 | -80.925
-10 | -0.867 | 0.0105 | -0.041 | -82.563
-9.5 | -0.822 | 0.00996 | -0.042 | -82.512
-9 | -0.775 | 0.00894 | -0.043 | -86.692
-8.5 | -0.728 | 0.00894 | -0.044 | -81.473
-8 | -0.674 | 0.00873 | -0.044 | -77.19
-7.5 | -0.618 | 0.00841 | -0.045 | -73.51
-7 | -0.561 | 0.00811 | -0.046 | -69.145
-6.5 | -0.503 | 0.00787 | -0.047 | -63.857
-6 | -0.443 | 0.00768 | -0.048 | -57.772
-5.5 | -0.383 | 0.00748 | -0.048 | -51.266
-5 | -0.323 | 0.00726 | -0.049 | -44.503
-4.5 | -0.262 | 0.00703 | -0.05 | -37.297
-4 | -0.201 | 0.00654 | -0.051 | -30.714
-3.5 | -0.139 | 0.00606 | -0.052 | -23.014
-3 | -0.078 | 0.00562 | -0.052 | -13.811
-2.5 | -0.016 | 0.00541 | -0.053 | -2.903
-2 | 0.046 | 0.00493 | -0.054 | 9.4
-1.5 | 0.109 | 0.00492 | -0.055 | 22.048
-1 | 0.171 | 0.00494 | -0.055 | 34.522
-0.5 | 0.233 | 0.00495 | -0.056 | 47.043
0 | 0.295 | 0.00494 | -0.057 | 59.649
0.5 | 0.357 | 0.00501 | -0.058 | 71.217
1 | 0.419 | 0.00507 | -0.059 | 82.679
1.5 | 0.481 | 0.00513 | -0.059 | 93.832
2 | 0.543 | 0.00518 | -0.06 | 104.846
2.5 | 0.605 | 0.00527 | -0.061 | 114.891
3 | 0.667 | 0.00585 | -0.062 | 114.04
3.5 | 0.729 | 0.00629 | -0.062 | 115.884
4 | 0.786 | 0.0067 | -0.063 | 117.34
4.5 | 0.846 | 0.00731 | -0.064 | 115.743
5 | 0.906 | 0.00804 | -0.065 | 112.684
5.5 | 0.956 | 0.00878 | -0.065 | 108.892
6 | 1.011 | 0.0093 | -0.065 | 108.724
6.5 | 1.064 | 0.0104 | -0.066 | 102.263
7 | 1.117 | 0.01086 | -0.066 | 102.857
7.5 | 1.168 | 0.01131 | -0.067 | 103.222
8 | 1.217 | 0.01184 | -0.068 | 102.864
8.5 | 1.266 | 0.01235 | -0.068 | 102.512
9 | 1.31 | 0.01295 | -0.069 | 101.211
9.5 | 1.353 | 0.01352 | -0.069 | 100.046
10 | 1.392 | 0.01412 | -0.07 | 98.627
10.5 | 1.428 | 0.01479 | -0.07 | 96.603
11 | 1.462 | 0.01551 | -0.071 | 94.235
11.5 | 1.491 | 0.01639 | -0.071 | 91.019
12 | 1.518 | 0.01718 | -0.072 | 88.372
12.5 | 1.541 | 0.01809 | -0.072 | 85.167
13 | 1.56 | 0.01908 | -0.073 | 81.746
13.5 | 1.576 | 0.02004 | -0.073 | 78.619
14 | 1.587 | 0.02125 | -0.074 | 74.696
14.5 | 1.595 | 0.02254 | -0.074 | 70.768
15 | 1.599 | 0.0239 | -0.074 | 66.899
15.5 | 1.594 | 0.02567 | -0.075 | 62.095
16 | 1.585 | 0.02717 | -0.075 | 58.338
16.5 | 1.572 | 0.02916 | -0.075 | 53.92
17 | 1.555 | 0.0315 | -0.075 | 49.387
17.5 | 1.535 | 0.03387 | -0.076 | 45.333
18 | 1.513 | 0.03629 | -0.076 | 41.688
18.5 | 1.486 | 0.03947 | -0.076 | 37.662
19 | 1.458 | 0.04244 | -0.076 | 34.365
19.5 | 1.428 | 0.0457 | -0.076 | 31.256
20 | 1.395 | 0.05019 | -0.076 | 27.795

## 106. Re 10M Mach 0.00 (2)
BIGFOIL.COM POLAR EXPORT
NACA64-318 a=0.8
NACA64-318 a=0.8 |  |  |  | Cl Max: | 1.7366 | at alpha= | 20 | deg
XFOIL ncrit=9 |  |  |  | L/D Max: | 138.68 | at alpha= | 3 | deg
Re: | 10000000 |  |  | Cd Min: | 0.05575 | at alpha= | 20 | deg
Mach: | 0 |  |  | Cl=0 at alpha= | -2.3733 | deg
|  |  |  | @ Cl=0.1, Cd= | 0.0042578
|  |  |  | @ Cl=0.4, Cd= | 0.0042475
|  |  |  | @ Cl=0.6, Cd= | 0.0045442
alpha (deg) | Cl | Cd | Cm | Cl/Cd
-19.5 | -1.5717 | 0.03266 | -0.0581 | -48.1231
-19 | -1.5061 | 0.02936 | -0.0675 | -51.2977
-18.5 | -1.4617 | 0.02671 | -0.0721 | -54.7248
-18 | -1.4444 | 0.02449 | -0.0706 | -58.9792
-17.5 | -1.4249 | 0.0224 | -0.0692 | -63.6116
-17 | -1.4014 | 0.0206 | -0.0679 | -68.0291
-16.5 | -1.3763 | 0.01897 | -0.0664 | -72.5514
-15.5 | -1.3244 | 0.01608 | -0.0627 | -82.3632
-15 | -1.3002 | 0.01474 | -0.0602 | -88.209
-14.5 | -1.2813 | 0.01349 | -0.0565 | -94.9815
-14 | -1.2669 | 0.01268 | -0.0508 | -99.9132
-13.5 | -1.2283 | 0.01205 | -0.0489 | -101.9336
-13 | -1.1842 | 0.01151 | -0.0477 | -102.8844
-12.5 | -1.1369 | 0.01104 | -0.047 | -102.9801
-12 | -1.0874 | 0.0106 | -0.0466 | -102.5849
-11.5 | -1.0361 | 0.01021 | -0.0464 | -101.4789
-11 | -0.9837 | 0.00986 | -0.0464 | -99.7667
-10.5 | -0.9313 | 0.00944 | -0.0463 | -98.6547
-10 | -0.8776 | 0.00906 | -0.0465 | -96.8653
-9.5 | -0.8228 | 0.00874 | -0.0468 | -94.1419
-8.5 | -0.7108 | 0.00819 | -0.0477 | -86.7888
-8 | -0.6545 | 0.00791 | -0.0482 | -82.7434
-7.5 | -0.5974 | 0.00766 | -0.0488 | -77.9896
-7 | -0.5398 | 0.00744 | -0.0494 | -72.5538
-6.5 | -0.4822 | 0.00721 | -0.0501 | -66.8793
-6 | -0.424 | 0.00701 | -0.0508 | -60.485
-5.5 | -0.3657 | 0.00682 | -0.0516 | -53.6217
-5 | -0.3072 | 0.0066 | -0.0524 | -46.5455
-4.5 | -0.249 | 0.00634 | -0.0532 | -39.2744
-4 | -0.1906 | 0.00606 | -0.054 | -31.4521
-2.5 | -0.0148 | 0.00516 | -0.0566 | -2.8682
-2 | 0.0436 | 0.00476 | -0.0576 | 9.1597
-1.5 | 0.102 | 0.00424 | -0.0586 | 24.0566
-1 | 0.1622 | 0.0042 | -0.0596 | 38.619
-0.5 | 0.2224 | 0.00419 | -0.0606 | 53.0788
0 | 0.2828 | 0.00417 | -0.0617 | 67.8177
0.5 | 0.3428 | 0.0042 | -0.0626 | 81.619
1 | 0.403 | 0.00425 | -0.0636 | 94.8235
1.5 | 0.4629 | 0.00428 | -0.0646 | 108.1542
2 | 0.5224 | 0.00439 | -0.0655 | 118.9977
2.5 | 0.5816 | 0.00451 | -0.0664 | 128.9579
3 | 0.6407 | 0.00462 | -0.0672 | 138.6797
3.5 | 0.6937 | 0.00526 | -0.0671 | 131.8821
4 | 0.7432 | 0.0061 | -0.0666 | 121.8361
4.5 | 0.7957 | 0.00664 | -0.0664 | 119.8343
5 | 0.8473 | 0.00719 | -0.066 | 117.8442
5.5 | 0.8983 | 0.0077 | -0.0656 | 116.6623
6 | 0.9493 | 0.00817 | -0.0651 | 116.1934
6.5 | 0.9984 | 0.00867 | -0.0643 | 115.1557
7 | 1.0463 | 0.00918 | -0.0633 | 113.976
7.5 | 1.0936 | 0.00962 | -0.0622 | 113.6798
8 | 1.1401 | 0.01004 | -0.0609 | 113.5558
8.5 | 1.184 | 0.01047 | -0.0592 | 113.085
9 | 1.2182 | 0.01085 | -0.0556 | 112.2765
9.5 | 1.2474 | 0.01144 | -0.0513 | 109.0385
10 | 1.2811 | 0.01203 | -0.0482 | 106.4921
10.5 | 1.314 | 0.01274 | -0.0452 | 103.1397
11 | 1.3446 | 0.01361 | -0.042 | 98.795
11.5 | 1.3765 | 0.0145 | -0.0393 | 94.931
12 | 1.4075 | 0.01551 | -0.0366 | 90.7479
12.5 | 1.4356 | 0.01673 | -0.0338 | 85.8099
13 | 1.4629 | 0.01808 | -0.0312 | 80.9126
13.5 | 1.4908 | 0.01947 | -0.0288 | 76.5691
14 | 1.5167 | 0.02107 | -0.0265 | 71.9839
14.5 | 1.5407 | 0.02288 | -0.0243 | 67.3383
15 | 1.562 | 0.02496 | -0.0221 | 62.5801
15.5 | 1.583 | 0.02719 | -0.0201 | 58.2199
16 | 1.607 | 0.0291 | -0.0187 | 55.2234
16.5 | 1.6283 | 0.03161 | -0.0173 | 51.5122
17 | 1.6487 | 0.0343 | -0.0162 | 48.0671
17.5 | 1.6671 | 0.03724 | -0.0151 | 44.7664
18 | 1.6822 | 0.0406 | -0.0142 | 41.4335
18.5 | 1.6967 | 0.04412 | -0.0136 | 38.4565
19 | 1.71 | 0.04789 | -0.0132 | 35.7068
19.5 | 1.724 | 0.05171 | -0.0131 | 33.3398
20 | 1.7366 | 0.05575 | -0.0131 | 31.1498

## 107. Re 10M Mach 0.10 (1)
BIGFOIL.COM POLAR EXPORT
NACA64-318 a=0.8
NACA64-318 a=0.8 |  |  |  | Cl Max: | 1.583 | at alpha= | 14.5 | deg
JavaFoil+Calcfoil stall+Eppler ext transition |  |  |  | L/D Max: | 121.563 | at alpha= | 5 | deg
Re: | 10000000 |  |  | Cd Min: | 0.00492 | at alpha= | -1.5 | deg
Mach: | 0.1 |  |  | Cl=0 at alpha= | -2.373 | deg
|  |  |  | @ Cl=0.1, Cd= | 0.0049214
|  |  |  | @ Cl=0.4, Cd= | 0.0050629
|  |  |  | @ Cl=0.6, Cd= | 0.0052871
alpha (deg) | Cl | Cd | Cm | Cl/Cd
-20 | -1.107 | 0.06328 | -0.023 | -17.499
-19.5 | -1.133 | 0.05729 | -0.024 | -19.777
-19 | -1.158 | 0.051 | -0.025 | -22.698
-18.5 | -1.176 | 0.04604 | -0.026 | -25.546
-18 | -1.183 | 0.04156 | -0.027 | -28.466
-17.5 | -1.188 | 0.03699 | -0.027 | -32.12
-17 | -1.189 | 0.03355 | -0.028 | -35.441
-16.5 | -1.187 | 0.03051 | -0.029 | -38.897
-16 | -1.183 | 0.02721 | -0.03 | -43.48
-15.5 | -1.173 | 0.02521 | -0.031 | -46.526
-15 | -1.161 | 0.02319 | -0.032 | -50.044
-14.5 | -1.146 | 0.02101 | -0.033 | -54.545
-14 | -1.126 | 0.01963 | -0.033 | -57.356
-13.5 | -1.103 | 0.01814 | -0.034 | -60.826
-13 | -1.078 | 0.01679 | -0.035 | -64.196
-12.5 | -1.049 | 0.01553 | -0.036 | -67.553
-12 | -1.017 | 0.01442 | -0.037 | -70.522
-11.5 | -0.984 | 0.01337 | -0.038 | -73.585
-11 | -0.948 | 0.01224 | -0.039 | -77.47
-10.5 | -0.909 | 0.01141 | -0.04 | -79.722
-10 | -0.868 | 0.01063 | -0.041 | -81.614
-9.5 | -0.823 | 0.01007 | -0.042 | -81.743
-9 | -0.776 | 0.00959 | -0.043 | -80.959
-8.5 | -0.731 | 0.00908 | -0.044 | -80.538
-8 | -0.677 | 0.00874 | -0.045 | -77.401
-7.5 | -0.621 | 0.00841 | -0.045 | -73.798
-7 | -0.563 | 0.00817 | -0.046 | -68.947
-6.5 | -0.505 | 0.00789 | -0.047 | -63.988
-6 | -0.446 | 0.00773 | -0.048 | -57.666
-5.5 | -0.385 | 0.00748 | -0.049 | -51.496
-5 | -0.325 | 0.00725 | -0.049 | -44.782
-4.5 | -0.263 | 0.00711 | -0.05 | -37.032
-4 | -0.202 | 0.00653 | -0.051 | -30.896
-3.5 | -0.14 | 0.00608 | -0.052 | -23.036
-3 | -0.078 | 0.00562 | -0.053 | -13.881
-2.5 | -0.016 | 0.00541 | -0.053 | -2.917
-2 | 0.047 | 0.00493 | -0.054 | 9.451
-1.5 | 0.109 | 0.00492 | -0.055 | 22.169
-1 | 0.171 | 0.00494 | -0.056 | 34.708
-0.5 | 0.234 | 0.00494 | -0.057 | 47.352
0 | 0.296 | 0.00498 | -0.057 | 59.555
0.5 | 0.359 | 0.00501 | -0.058 | 71.672
1 | 0.421 | 0.00509 | -0.059 | 82.752
1.5 | 0.483 | 0.00515 | -0.06 | 93.881
2 | 0.546 | 0.0052 | -0.06 | 104.888
2.5 | 0.608 | 0.0053 | -0.061 | 114.623
3 | 0.67 | 0.00588 | -0.062 | 114.021
3.5 | 0.732 | 0.0063 | -0.063 | 116.323
4 | 0.79 | 0.0067 | -0.063 | 117.851
4.5 | 0.85 | 0.00733 | -0.064 | 116.058
5 | 0.906 | 0.00746 | -0.065 | 121.563
5.5 | 0.96 | 0.00886 | -0.065 | 108.373
6 | 1.015 | 0.00939 | -0.066 | 108.115
6.5 | 1.068 | 0.01051 | -0.066 | 101.597
7 | 1.121 | 0.01096 | -0.067 | 102.323
7.5 | 1.172 | 0.01142 | -0.067 | 102.702
8 | 1.222 | 0.01195 | -0.068 | 102.265
8.5 | 1.27 | 0.0125 | -0.068 | 101.591
9 | 1.315 | 0.01309 | -0.069 | 100.442
9.5 | 1.356 | 0.01368 | -0.07 | 99.175
10 | 1.395 | 0.01428 | -0.07 | 97.703
10.5 | 1.431 | 0.01499 | -0.071 | 95.435
11 | 1.463 | 0.01572 | -0.071 | 93.074
11.5 | 1.492 | 0.01664 | -0.072 | 89.646
12 | 1.517 | 0.01749 | -0.072 | 86.706
12.5 | 1.538 | 0.01839 | -0.073 | 83.651
13 | 1.556 | 0.01938 | -0.073 | 80.261
13.5 | 1.569 | 0.02042 | -0.074 | 76.836
14 | 1.578 | 0.0218 | -0.074 | 72.393
14.5 | 1.583 | 0.02301 | -0.074 | 68.807
15 | 1.583 | 0.02478 | -0.075 | 63.87
15.5 | 1.575 | 0.02635 | -0.075 | 59.779
16 | 1.563 | 0.02794 | -0.075 | 55.942
16.5 | 1.546 | 0.03003 | -0.076 | 51.458
17 | 1.525 | 0.0321 | -0.076 | 47.515
17.5 | 1.5 | 0.03508 | -0.076 | 42.744
18 | 1.471 | 0.03821 | -0.076 | 38.504
18.5 | 1.441 | 0.04119 | -0.076 | 34.979
19 | 1.408 | 0.04447 | -0.076 | 31.654
19.5 | 1.373 | 0.04792 | -0.076 | 28.652

## 108. Re 10M Mach 0.10 (2)
BIGFOIL.COM POLAR EXPORT
NACA64-318 a=0.8
NACA64-318 a=0.8 |  |  |  | Cl Max: | 1.7317 | at alpha= | 20 | deg
XFOIL ncrit=9 |  |  |  | L/D Max: | 139.266 | at alpha= | 3 | deg
Re: | 10000000 |  |  | Cd Min: | 0.05865 | at alpha= | 20 | deg
Mach: | 0.1 |  |  | Cl=0 at alpha= | -2.3725 | deg
|  |  |  | @ Cl=0.1, Cd= | 0.004273
|  |  |  | @ Cl=0.4, Cd= | 0.0042464
|  |  |  | @ Cl=0.6, Cd= | 0.004547
alpha (deg) | Cl | Cd | Cm | Cl/Cd
-19 | -1.5077 | 0.03139 | -0.0688 | -48.0312
-18.5 | -1.4567 | 0.02833 | -0.075 | -51.419
-18 | -1.4409 | 0.02591 | -0.0735 | -55.6117
-17.5 | -1.4222 | 0.02365 | -0.0721 | -60.1353
-17 | -1.3993 | 0.02172 | -0.0707 | -64.4245
-16.5 | -1.3753 | 0.01991 | -0.0692 | -69.0758
-16 | -1.3521 | 0.01817 | -0.0673 | -74.4139
-15.5 | -1.3239 | 0.01679 | -0.0655 | -78.8505
-15 | -1.2979 | 0.01541 | -0.0632 | -84.2245
-14.5 | -1.2753 | 0.01407 | -0.0602 | -90.6397
-14 | -1.26 | 0.01298 | -0.0553 | -97.0724
-13.5 | -1.233 | 0.0123 | -0.0511 | -100.2439
-13 | -1.1905 | 0.01171 | -0.0496 | -101.6652
-12.5 | -1.1439 | 0.0112 | -0.0486 | -102.1339
-12 | -1.0946 | 0.01074 | -0.0479 | -101.9181
-11.5 | -1.0433 | 0.01033 | -0.0476 | -100.9971
-11 | -0.9906 | 0.00995 | -0.0474 | -99.5578
-10.5 | -0.9376 | 0.00955 | -0.0473 | -98.178
-10 | -0.8837 | 0.00914 | -0.0473 | -96.6849
-9.5 | -0.8286 | 0.00881 | -0.0475 | -94.0522
-9 | -0.7726 | 0.00852 | -0.0478 | -90.6808
-8.5 | -0.7157 | 0.00826 | -0.0483 | -86.6465
-8 | -0.659 | 0.00795 | -0.0487 | -82.8931
-7.5 | -0.6016 | 0.0077 | -0.0492 | -78.1299
-7 | -0.5435 | 0.00748 | -0.0499 | -72.6604
-6.5 | -0.4855 | 0.00725 | -0.0505 | -66.9655
-6 | -0.4268 | 0.00704 | -0.0512 | -60.625
-5.5 | -0.3682 | 0.00685 | -0.052 | -53.7518
-5 | -0.3092 | 0.00662 | -0.0528 | -46.7069
-4.5 | -0.2506 | 0.00637 | -0.0535 | -39.3407
-4 | -0.1918 | 0.00608 | -0.0543 | -31.5461
-3.5 | -0.1329 | 0.00582 | -0.0552 | -22.8351
-3 | -0.0738 | 0.00553 | -0.056 | -13.3454
-2 | 0.0438 | 0.00477 | -0.0579 | 9.1824
-1.5 | 0.1026 | 0.00425 | -0.0589 | 24.1412
-1 | 0.1632 | 0.00421 | -0.0599 | 38.7648
-0.5 | 0.2238 | 0.0042 | -0.061 | 53.2857
0 | 0.2845 | 0.00418 | -0.062 | 68.0622
0.5 | 0.3449 | 0.00421 | -0.063 | 81.924
1 | 0.4055 | 0.00425 | -0.064 | 95.4118
1.5 | 0.4658 | 0.00429 | -0.065 | 108.5781
2 | 0.5257 | 0.0044 | -0.0659 | 119.4773
2.5 | 0.5854 | 0.00452 | -0.0667 | 129.5133
3 | 0.6448 | 0.00463 | -0.0676 | 139.2657
3.5 | 0.6982 | 0.00526 | -0.0675 | 132.7376
4 | 0.7478 | 0.00612 | -0.0668 | 122.1895
4.5 | 0.8005 | 0.00667 | -0.0666 | 120.015
5 | 0.8521 | 0.00723 | -0.0662 | 117.8562
5.5 | 0.9031 | 0.00775 | -0.0656 | 116.529
6 | 0.9542 | 0.00823 | -0.0651 | 115.9417
6.5 | 1.0034 | 0.00872 | -0.0642 | 115.0688
7 | 1.0508 | 0.00926 | -0.063 | 113.4773
7.5 | 1.0982 | 0.00969 | -0.0618 | 113.3333
8 | 1.1442 | 0.01012 | -0.0603 | 113.0632
8.5 | 1.1864 | 0.01056 | -0.0581 | 112.3485
9 | 1.2163 | 0.01099 | -0.0536 | 110.6733
9.5 | 1.2472 | 0.01163 | -0.0497 | 107.2399
10 | 1.2814 | 0.01225 | -0.0466 | 104.6041
10.5 | 1.3143 | 0.01302 | -0.0435 | 100.9447
11.5 | 1.3777 | 0.01487 | -0.0377 | 92.6496
12 | 1.4079 | 0.01597 | -0.0349 | 88.159
12.5 | 1.4351 | 0.01731 | -0.032 | 82.9058
13 | 1.4627 | 0.01872 | -0.0294 | 78.1357
13.5 | 1.4907 | 0.02021 | -0.027 | 73.7605
14 | 1.5164 | 0.0219 | -0.0247 | 69.242
14.5 | 1.5403 | 0.02382 | -0.0225 | 64.6641
15 | 1.561 | 0.02607 | -0.0203 | 59.8773
15.5 | 1.5827 | 0.02836 | -0.0184 | 55.8075
16 | 1.6062 | 0.03043 | -0.017 | 52.7834
16.5 | 1.6268 | 0.03313 | -0.0156 | 49.1035
17 | 1.6466 | 0.036 | -0.0145 | 45.7389
17.5 | 1.664 | 0.03917 | -0.0134 | 42.4815
18 | 1.6781 | 0.04277 | -0.0126 | 39.2354
18.5 | 1.6919 | 0.04651 | -0.012 | 36.3771
19 | 1.7059 | 0.05038 | -0.0117 | 33.8607
19.5 | 1.7201 | 0.05432 | -0.0117 | 31.6661
20 | 1.7317 | 0.05865 | -0.0119 | 29.526

## 109. Re 10M Mach 0.25 (1)
BIGFOIL.COM POLAR EXPORT
NACA64-318 a=0.8
NACA64-318 a=0.8 |  |  |  | Cl Max: | 1.511 | at alpha= | 13 | deg
JavaFoil+Calcfoil stall+Eppler ext transition |  |  |  | L/D Max: | 116.771 | at alpha= | 2.5 | deg
Re: | 10000000 |  |  | Cd Min: | 0.00497 | at alpha= | -2 | deg
Mach: | 0.25 |  |  | Cl=0 at alpha= | -2.375 | deg
|  |  |  | @ Cl=0.1, Cd= | 0.0049863
|  |  |  | @ Cl=0.4, Cd= | 0.0050945
|  |  |  | @ Cl=0.6, Cd= | 0.0053148
alpha (deg) | Cl | Cd | Cm | Cl/Cd
-20 | -0.689 | 0.15372 | -0.017 | -4.482
-19.5 | -0.747 | 0.1419 | -0.018 | -5.264
-19 | -0.804 | 0.12766 | -0.019 | -6.299
-18.5 | -0.857 | 0.11281 | -0.021 | -7.601
-18 | -0.903 | 0.09186 | -0.023 | -9.826
-17.5 | -0.973 | 0.05579 | -0.027 | -17.443
-17 | -0.999 | 0.05058 | -0.028 | -19.752
-16.5 | -1.025 | 0.04323 | -0.029 | -23.715
-16 | -1.046 | 0.03733 | -0.03 | -28.027
-15.5 | -1.063 | 0.03184 | -0.031 | -33.378
-15 | -1.073 | 0.02764 | -0.032 | -38.796
-14.5 | -1.073 | 0.02531 | -0.033 | -42.407
-14 | -1.069 | 0.02314 | -0.034 | -46.212
-13.5 | -1.061 | 0.02077 | -0.035 | -51.109
-13 | -1.047 | 0.01892 | -0.036 | -55.347
-12.5 | -1.028 | 0.01734 | -0.037 | -59.292
-12 | -1.004 | 0.01624 | -0.038 | -61.786
-11.5 | -0.975 | 0.01503 | -0.039 | -64.886
-11 | -0.944 | 0.01384 | -0.039 | -68.186
-10.5 | -0.91 | 0.01254 | -0.041 | -72.569
-10 | -0.872 | 0.01153 | -0.042 | -75.595
-9.5 | -0.83 | 0.01086 | -0.043 | -76.421
-9 | -0.785 | 0.01023 | -0.044 | -76.712
-8.5 | -0.737 | 0.00966 | -0.045 | -76.329
-8 | -0.686 | 0.0087 | -0.046 | -78.906
-7.5 | -0.635 | 0.00882 | -0.047 | -71.961
-7 | -0.577 | 0.00848 | -0.048 | -68.027
-6.5 | -0.518 | 0.00816 | -0.048 | -63.465
-6 | -0.457 | 0.00789 | -0.049 | -57.956
-5.5 | -0.395 | 0.00769 | -0.05 | -51.388
-5 | -0.333 | 0.00741 | -0.051 | -44.996
-4.5 | -0.27 | 0.00717 | -0.052 | -37.696
-4 | -0.207 | 0.00667 | -0.052 | -31.109
-3.5 | -0.144 | 0.00617 | -0.053 | -23.308
-3 | -0.08 | 0.00572 | -0.054 | -14.017
-2.5 | -0.016 | 0.00549 | -0.055 | -2.955
-2 | 0.048 | 0.00497 | -0.056 | 9.639
-1.5 | 0.112 | 0.00499 | -0.056 | 22.439
-1 | 0.176 | 0.00498 | -0.057 | 35.377
-0.5 | 0.24 | 0.00499 | -0.058 | 48.215
0 | 0.305 | 0.00501 | -0.059 | 60.817
0.5 | 0.369 | 0.00508 | -0.06 | 72.634
1 | 0.433 | 0.00511 | -0.06 | 84.677
1.5 | 0.497 | 0.0052 | -0.061 | 95.463
2 | 0.561 | 0.00526 | -0.062 | 106.576
2.5 | 0.625 | 0.00535 | -0.063 | 116.771
3 | 0.689 | 0.00605 | -0.064 | 113.902
3.5 | 0.753 | 0.00645 | -0.064 | 116.622
4 | 0.811 | 0.00697 | -0.065 | 116.472
4.5 | 0.873 | 0.00769 | -0.066 | 113.572
5 | 0.927 | 0.00831 | -0.066 | 111.555
5.5 | 0.983 | 0.00926 | -0.067 | 106.155
6 | 1.039 | 0.00981 | -0.067 | 105.938
6.5 | 1.092 | 0.011 | -0.068 | 99.298
7 | 1.146 | 0.0115 | -0.068 | 99.613
7.5 | 1.197 | 0.01205 | -0.069 | 99.311
8 | 1.246 | 0.01263 | -0.07 | 98.674
8.5 | 1.293 | 0.01328 | -0.07 | 97.341
9 | 1.336 | 0.01395 | -0.071 | 95.776
9.5 | 1.374 | 0.01463 | -0.071 | 93.923
10 | 1.409 | 0.01536 | -0.072 | 91.762
10.5 | 1.439 | 0.01619 | -0.072 | 88.921
11 | 1.465 | 0.01706 | -0.073 | 85.876
11.5 | 1.485 | 0.01815 | -0.073 | 81.817
12 | 1.5 | 0.01914 | -0.074 | 78.362
12.5 | 1.509 | 0.02029 | -0.074 | 74.346
13 | 1.511 | 0.02145 | -0.075 | 70.475
13.5 | 1.507 | 0.02307 | -0.075 | 65.338
14 | 1.495 | 0.02476 | -0.075 | 60.401
14.5 | 1.477 | 0.02664 | -0.076 | 55.459
15 | 1.452 | 0.02889 | -0.076 | 50.267
15.5 | 1.414 | 0.03138 | -0.076 | 45.047
16 | 1.368 | 0.03409 | -0.076 | 40.124
16.5 | 1.314 | 0.03781 | -0.076 | 34.752
17 | 1.254 | 0.0417 | -0.076 | 30.064
17.5 | 1.188 | 0.04632 | -0.076 | 25.643
18 | 1.111 | 0.05448 | -0.075 | 20.403

## 110. Re 10M Mach 0.25 (2)
BIGFOIL.COM POLAR EXPORT
NACA64-318 a=0.8
NACA64-318 a=0.8 |  |  |  | Cl Max: | 1.7021 | at alpha= | 20 | deg
XFOIL ncrit=9 |  |  |  | L/D Max: | 143.369 | at alpha= | 3 | deg
Re: | 10000000 |  |  | Cd Min: | 0.07544 | at alpha= | 20 | deg
Mach: | 0.25 |  |  | Cl=0 at alpha= | -2.3709 | deg
|  |  |  | @ Cl=0.1, Cd= | 0.0043287
|  |  |  | @ Cl=0.4, Cd= | 0.0042711
|  |  |  | @ Cl=0.6, Cd= | 0.004547
alpha (deg) | Cl | Cd | Cm | Cl/Cd
-20 | -1.482 | 0.05763 | -0.0724 | -25.7158
-19.5 | -1.4885 | 0.051 | -0.0744 | -29.1863
-19 | -1.4844 | 0.04529 | -0.0761 | -32.7754
-18.5 | -1.4313 | 0.03932 | -0.0862 | -36.4013
-18 | -1.4104 | 0.03545 | -0.0874 | -39.7856
-17.5 | -1.3953 | 0.03208 | -0.0865 | -43.4944
-17 | -1.3772 | 0.02911 | -0.0853 | -47.3102
-16.5 | -1.36 | 0.02627 | -0.0837 | -51.7701
-16 | -1.3394 | 0.02378 | -0.0819 | -56.3246
-15.5 | -1.3151 | 0.02161 | -0.08 | -60.8561
-15 | -1.2922 | 0.0195 | -0.0776 | -66.2667
-14.5 | -1.2651 | 0.01775 | -0.0752 | -71.2732
-14 | -1.2367 | 0.01617 | -0.0726 | -76.4811
-13.5 | -1.2101 | 0.01464 | -0.0695 | -82.6571
-13 | -1.1894 | 0.0132 | -0.0654 | -90.1061
-12.5 | -1.1722 | 0.01231 | -0.0591 | -95.2234
-12 | -1.1286 | 0.01163 | -0.0566 | -97.0421
-11.5 | -1.0794 | 0.01106 | -0.055 | -97.5949
-11 | -1.0269 | 0.01056 | -0.0538 | -97.2443
-10.5 | -0.9723 | 0.01012 | -0.053 | -96.0771
-10 | -0.9164 | 0.00969 | -0.0524 | -94.5717
-9.5 | -0.8602 | 0.00923 | -0.0519 | -93.1961
-9 | -0.8024 | 0.00886 | -0.0517 | -90.5643
-8.5 | -0.7435 | 0.00854 | -0.0517 | -87.0609
-8 | -0.6838 | 0.00825 | -0.0519 | -82.8848
-7.5 | -0.6244 | 0.00793 | -0.0521 | -78.739
-7 | -0.5641 | 0.00766 | -0.0525 | -73.6423
-6.5 | -0.5034 | 0.00743 | -0.0529 | -67.7524
-6 | -0.4427 | 0.00719 | -0.0534 | -61.5716
-5.5 | -0.3816 | 0.00697 | -0.0541 | -54.7489
-5 | -0.3204 | 0.00676 | -0.0547 | -47.3964
-4.5 | -0.2594 | 0.00651 | -0.0554 | -39.8464
-4 | -0.1987 | 0.00618 | -0.0561 | -32.1521
-3.5 | -0.1375 | 0.00594 | -0.0569 | -23.1481
-3 | -0.0763 | 0.00562 | -0.0578 | -13.5765
-2.5 | -0.0157 | 0.00525 | -0.0587 | -2.9905
-2 | 0.0451 | 0.00479 | -0.0596 | 9.4154
-1.5 | 0.1058 | 0.00428 | -0.0606 | 24.7196
-1 | 0.1685 | 0.00426 | -0.0617 | 39.554
-0.5 | 0.2315 | 0.00422 | -0.0628 | 54.8578
0 | 0.2943 | 0.00421 | -0.0638 | 69.905
0.5 | 0.357 | 0.00423 | -0.0649 | 84.3972
1 | 0.4197 | 0.00429 | -0.0659 | 97.8322
1.5 | 0.4823 | 0.00433 | -0.0669 | 111.3857
2 | 0.5444 | 0.00443 | -0.0678 | 122.8894
2.5 | 0.6062 | 0.00456 | -0.0686 | 132.9386
3 | 0.6681 | 0.00466 | -0.0695 | 143.3691
3.5 | 0.7236 | 0.00525 | -0.0694 | 137.8286
4 | 0.7731 | 0.00622 | -0.0683 | 124.2926
4.5 | 0.8264 | 0.00681 | -0.0677 | 121.351
5 | 0.8784 | 0.00743 | -0.0668 | 118.2234
5.5 | 0.9293 | 0.00801 | -0.0658 | 116.0175
6 | 0.9806 | 0.00851 | -0.0647 | 115.2291
6.5 | 1.0278 | 0.0091 | -0.0629 | 112.9451
7 | 1.0732 | 0.00967 | -0.0607 | 110.9824
7.5 | 1.1165 | 0.01015 | -0.0581 | 110
8 | 1.146 | 0.01065 | -0.0529 | 107.6056
8.5 | 1.1801 | 0.01127 | -0.0489 | 104.7116
9 | 1.2145 | 0.01201 | -0.0452 | 101.1241
9.5 | 1.2495 | 0.01282 | -0.0419 | 97.4649
10 | 1.2839 | 0.01375 | -0.0386 | 93.3745
10.5 | 1.3159 | 0.01487 | -0.0353 | 88.4936
11 | 1.349 | 0.01603 | -0.0323 | 84.1547
11.5 | 1.3802 | 0.01738 | -0.0292 | 79.4131
12 | 1.4069 | 0.01906 | -0.026 | 73.8143
12.5 | 1.4352 | 0.02079 | -0.0233 | 69.0332
13 | 1.4635 | 0.02262 | -0.0207 | 64.6994
13.5 | 1.4897 | 0.02472 | -0.0182 | 60.2629
14 | 1.511 | 0.02726 | -0.0157 | 55.4292
14.5 | 1.534 | 0.02987 | -0.0136 | 51.3559
15 | 1.5575 | 0.03255 | -0.0117 | 47.8495
15.5 | 1.5794 | 0.03549 | -0.01 | 44.5027
16 | 1.6006 | 0.03838 | -0.0086 | 41.704
16.5 | 1.6186 | 0.04195 | -0.0074 | 38.584
17 | 1.6337 | 0.04592 | -0.0063 | 35.5771
17.5 | 1.6488 | 0.05006 | -0.0056 | 32.9365
18 | 1.6647 | 0.05427 | -0.0052 | 30.6744
18.5 | 1.6775 | 0.05893 | -0.0051 | 28.466
19 | 1.6893 | 0.06388 | -0.0052 | 26.4449
19.5 | 1.6968 | 0.06941 | -0.0058 | 24.446
20 | 1.7021 | 0.07544 | -0.0068 | 22.5623

## 111. Re 10M Mach 0.50 (1)
BIGFOIL.COM POLAR EXPORT
NACA64-318 a=0.8
NACA64-318 a=0.8 |  |  |  | Cl Max: | 1.338 | at alpha= | 8.5 | deg
JavaFoil+Calcfoil stall+Eppler ext transition |  |  |  | L/D Max: | 122.361 | at alpha= | 3 | deg
Re: | 10000000 |  |  | Cd Min: | 0.00517 | at alpha= | -1.5 | deg
Mach: | 0.5 |  |  | Cl=0 at alpha= | -2.375 | deg
|  |  |  | @ Cl=0.1, Cd= | 0.0052932
|  |  |  | @ Cl=0.4, Cd= | 0.00528
|  |  |  | @ Cl=0.6, Cd= | 0.0055788
alpha (deg) | Cl | Cd | Cm | Cl/Cd
-20 | -1.002 | 0.15927 | -0.019 | -6.294
-19.5 | -0.973 | 0.15584 | -0.019 | -6.241
-19 | -0.959 | 0.13062 | -0.022 | -7.344
-18.5 | -0.93 | 0.1244 | -0.022 | -7.479
-18 | -0.893 | 0.12659 | -0.021 | -7.052
-17.5 | -0.858 | 0.12841 | -0.02 | -6.684
-17 | -0.837 | 0.12388 | -0.022 | -6.755
-16.5 | -0.809 | 0.11585 | -0.023 | -6.985
-16 | -0.778 | 0.11253 | -0.022 | -6.914
-15.5 | -0.746 | 0.10881 | -0.022 | -6.86
-15 | -0.719 | 0.11127 | -0.022 | -6.459
-14.5 | -0.694 | 0.10044 | -0.024 | -6.909
-14 | -0.663 | 0.09683 | -0.023 | -6.847
-13.5 | -0.642 | 0.08377 | -0.026 | -7.661
-13 | -0.675 | 0.03786 | -0.037 | -17.817
-12.5 | -0.576 | 0.08999 | -0.023 | -6.4
-12 | -0.549 | 0.08109 | -0.024 | -6.766
-11.5 | -0.582 | 0.03311 | -0.04 | -17.571
-11 | -0.567 | 0.02325 | -0.042 | -24.399
-10.5 | -0.462 | 0.07001 | -0.024 | -6.601
-10 | -0.485 | 0.03022 | -0.042 | -16.042
-9.5 | -0.727 | 0.01745 | -0.046 | -41.629
-9 | -0.754 | 0.01495 | -0.047 | -50.449
-8.5 | -0.739 | 0.01349 | -0.048 | -54.818
-8 | -0.707 | 0.01231 | -0.049 | -57.475
-7.5 | -0.664 | 0.01133 | -0.051 | -58.631
-7 | -0.614 | 0.01049 | -0.052 | -58.562
-6.5 | -0.559 | 0.0098 | -0.053 | -57.018
-6 | -0.498 | 0.00921 | -0.054 | -54.075
-5.5 | -0.435 | 0.00835 | -0.055 | -52.118
-5 | -0.37 | 0.00828 | -0.057 | -44.697
-4.5 | -0.301 | 0.0079 | -0.058 | -38.141
-4 | -0.231 | 0.00722 | -0.059 | -32.02
-3.5 | -0.161 | 0.00692 | -0.06 | -23.196
-3 | -0.089 | 0.00616 | -0.06 | -14.524
-2.5 | -0.018 | 0.00575 | -0.061 | -3.152
-2 | 0.054 | 0.00552 | -0.062 | 9.708
-1.5 | 0.125 | 0.00517 | -0.063 | 24.25
-1 | 0.197 | 0.00518 | -0.064 | 37.998
-0.5 | 0.269 | 0.00519 | -0.065 | 51.808
0 | 0.34 | 0.00523 | -0.066 | 65.051
0.5 | 0.412 | 0.00529 | -0.067 | 77.895
1 | 0.484 | 0.0054 | -0.068 | 89.564
1.5 | 0.555 | 0.00551 | -0.068 | 100.798
2 | 0.627 | 0.00562 | -0.069 | 111.62
2.5 | 0.698 | 0.00573 | -0.07 | 121.818
3 | 0.767 | 0.00627 | -0.071 | 122.361
3.5 | 0.834 | 0.00726 | -0.071 | 114.932
4 | 0.895 | 0.00797 | -0.072 | 112.279
4.5 | 0.958 | 0.00899 | -0.073 | 106.573
5 | 1.02 | 0.01042 | -0.073 | 97.837
5.5 | 1.08 | 0.01127 | -0.074 | 95.818
6 | 1.136 | 0.01288 | -0.074 | 88.171
6.5 | 1.19 | 0.01366 | -0.075 | 87.149
7 | 1.24 | 0.01449 | -0.076 | 85.565
7.5 | 1.282 | 0.01546 | -0.076 | 82.954
8 | 1.316 | 0.0166 | -0.077 | 79.31
8.5 | 1.338 | 0.01787 | -0.077 | 74.859
9 | 1.332 | 0.01927 | -0.078 | 69.132
9.5 | 1.273 | 0.02108 | -0.078 | 60.382
10 | 0.826 | 0.0256 | -0.078 | 32.259
10.5 | 0.858 | 0.02626 | -0.079 | 32.675
11 | 0.866 | 0.0348 | -0.077 | 24.892
11.5 | 0.921 | 0.02813 | -0.08 | 32.73
12 | 0.947 | 0.03155 | -0.08 | 30.019
12.5 | 0.968 | 0.03733 | -0.08 | 25.919
13 | 1.002 | 0.03623 | -0.081 | 27.666
13.5 | 1.011 | 0.04624 | -0.079 | 21.874

## 112. Re 10M Mach 0.50 (2)
BIGFOIL.COM POLAR EXPORT
NACA64-318 a=0.8
NACA64-318 a=0.8 |  |  |  | Cl Max: | 1.4214 | at alpha= | 13 | deg
XFOIL ncrit=9 |  |  |  | L/D Max: | 159.198 | at alpha= | 3 | deg
Re: | 10000000 |  |  | Cd Min: | 0.1607 | at alpha= | 18 | deg
Mach: | 0.5 |  |  | Cl=0 at alpha= | -2.3624 | deg
|  |  |  | @ Cl=0.1, Cd= | 0.0045943
|  |  |  | @ Cl=0.4, Cd= | 0.0044239
|  |  |  | @ Cl=0.6, Cd= | 0.0045917
alpha (deg) | Cl | Cd | Cm | Cl/Cd
-15.5 | -0.739 | 0.10221 | -0.0715 | -7.2302
-15 | -0.7601 | 0.09012 | -0.08 | -8.4343
-14.5 | -0.7804 | 0.07856 | -0.088 | -9.9338
-14 | -0.7995 | 0.06786 | -0.095 | -11.7816
-13.5 | -0.8255 | 0.05756 | -0.1011 | -14.3416
-12.5 | -0.8785 | 0.0403 | -0.1074 | -21.799
-12 | -0.9039 | 0.0332 | -0.1075 | -27.2259
-11.5 | -0.9246 | 0.02736 | -0.1054 | -33.7939
-11 | -0.9373 | 0.02256 | -0.1016 | -41.547
-10.5 | -0.9385 | 0.01871 | -0.0967 | -50.1603
-10 | -0.9275 | 0.01564 | -0.0915 | -59.3031
-9.5 | -0.906 | 0.01327 | -0.0862 | -68.2743
-9 | -0.8965 | 0.01148 | -0.0781 | -78.0923
-8.5 | -0.8483 | 0.0105 | -0.0733 | -80.7905
-8 | -0.7874 | 0.00979 | -0.0702 | -80.429
-7.5 | -0.7214 | 0.00925 | -0.068 | -77.9892
-7 | -0.6525 | 0.00878 | -0.0665 | -74.3166
-6.5 | -0.5833 | 0.00835 | -0.0653 | -69.8563
-6 | -0.5125 | 0.00798 | -0.0647 | -64.2231
-5.5 | -0.4415 | 0.00767 | -0.0643 | -57.5619
-5 | -0.3702 | 0.00739 | -0.0643 | -50.0947
-4.5 | -0.2989 | 0.00712 | -0.0644 | -41.9803
-4 | -0.2284 | 0.00679 | -0.0647 | -33.6377
-3.5 | -0.1587 | 0.00642 | -0.0651 | -24.7196
-3 | -0.0883 | 0.00604 | -0.0658 | -14.6192
-2.5 | -0.0189 | 0.00558 | -0.0665 | -3.3871
-2 | 0.0498 | 0.00496 | -0.0673 | 10.0403
-1.5 | 0.1198 | 0.00445 | -0.0684 | 26.9213
-1 | 0.1925 | 0.00443 | -0.0695 | 43.4537
-0.5 | 0.2652 | 0.00441 | -0.0707 | 60.1361
0 | 0.3383 | 0.00439 | -0.0719 | 77.0615
0.5 | 0.4112 | 0.00443 | -0.0731 | 92.8217
1 | 0.4835 | 0.00449 | -0.0742 | 107.6837
1.5 | 0.5569 | 0.00452 | -0.0753 | 123.208
2 | 0.629 | 0.00464 | -0.0762 | 135.5603
2.5 | 0.7013 | 0.00474 | -0.077 | 147.9536
3 | 0.7737 | 0.00486 | -0.0776 | 159.1975
4 | 0.8871 | 0.00647 | -0.0738 | 137.1097
4.5 | 0.9325 | 0.00749 | -0.0699 | 124.4993
5 | 0.9743 | 0.00836 | -0.0651 | 116.5431
5.5 | 0.9924 | 0.00926 | -0.0562 | 107.1706
6.5 | 1.0442 | 0.01185 | -0.043 | 88.1181
7 | 1.0722 | 0.01347 | -0.0375 | 79.5991
7.5 | 1.1102 | 0.01491 | -0.0333 | 74.4601
8 | 1.1465 | 0.01659 | -0.0292 | 69.1079
8.5 | 1.1832 | 0.01841 | -0.0253 | 64.2694
9 | 1.2176 | 0.02051 | -0.0215 | 59.3662
9.5 | 1.2514 | 0.02279 | -0.0178 | 54.91
10 | 1.2821 | 0.02543 | -0.0142 | 50.4168
10.5 | 1.3152 | 0.02812 | -0.0108 | 46.771
11 | 1.3438 | 0.03126 | -0.0075 | 42.9878
11.5 | 1.3705 | 0.0347 | -0.0043 | 39.4957
12 | 1.3943 | 0.03856 | -0.0014 | 36.1592
12.5 | 1.4119 | 0.04309 | 0.0014 | 32.7663
13 | 1.4214 | 0.04849 | 0.0036 | 29.3133
13.5 | 1.4183 | 0.05527 | 0.0051 | 25.6613
14 | 1.4053 | 0.06329 | 0.0054 | 22.2041
14.5 | 1.3844 | 0.07264 | 0.0042 | 19.0584
15.5 | 1.3342 | 0.0944 | -0.0028 | 14.1335
16 | 1.3042 | 0.10696 | -0.009 | 12.1933
16.5 | 1.2747 | 0.12026 | -0.0166 | 10.5995
17 | 1.2477 | 0.1339 | -0.0251 | 9.3181
17.5 | 1.2252 | 0.14733 | -0.0341 | 8.316
18 | 1.2059 | 0.1607 | -0.0434 | 7.504

## 113. Re 12M Mach 0.00 (1)
BIGFOIL.COM POLAR EXPORT
NACA64-318 a=0.8
NACA64-318 a=0.8 |  |  |  | Cl Max: | 1.601 | at alpha= | 15 | deg
JavaFoil+Calcfoil stall+Eppler ext transition |  |  |  | L/D Max: | 113.458 | at alpha= | 3.5 | deg
Re: | 12000000 |  |  | Cd Min: | 0.00483 | at alpha= | -1 | deg
Mach: | 0 |  |  | Cl=0 at alpha= | -2.371 | deg
|  |  |  | @ Cl=0.1, Cd= | 0.0051257
|  |  |  | @ Cl=0.4, Cd= | 0.0049785
|  |  |  | @ Cl=0.6, Cd= | 0.0056868
alpha (deg) | Cl | Cd | Cm | Cl/Cd
-20 | -1.159 | 0.05456 | -0.023 | -21.236
-19.5 | -1.179 | 0.0499 | -0.024 | -23.629
-19 | -1.198 | 0.04519 | -0.025 | -26.507
-18.5 | -1.212 | 0.04098 | -0.026 | -29.584
-18 | -1.215 | 0.03722 | -0.027 | -32.654
-17.5 | -1.216 | 0.03347 | -0.028 | -36.345
-17 | -1.214 | 0.03054 | -0.028 | -39.744
-16.5 | -1.208 | 0.02795 | -0.029 | -43.231
-16 | -1.2 | 0.02565 | -0.03 | -46.77
-15.5 | -1.188 | 0.02334 | -0.031 | -50.921
-15 | -1.174 | 0.02154 | -0.032 | -54.474
-14.5 | -1.156 | 0.01961 | -0.033 | -58.985
-14 | -1.135 | 0.01808 | -0.033 | -62.803
-13.5 | -1.11 | 0.01702 | -0.034 | -65.229
-13 | -1.083 | 0.0158 | -0.035 | -68.532
-12.5 | -1.053 | 0.01478 | -0.036 | -71.219
-12 | -1.021 | 0.01354 | -0.037 | -75.413
-11.5 | -0.988 | 0.01245 | -0.038 | -79.323
-11 | -0.951 | 0.01156 | -0.039 | -82.249
-10.5 | -0.911 | 0.0108 | -0.04 | -84.363
-10 | -0.869 | 0.01008 | -0.041 | -86.219
-9.5 | -0.824 | 0.00962 | -0.042 | -85.687
-9 | -0.781 | 0.00908 | -0.043 | -86.05
-8.5 | -0.728 | 0.0087 | -0.044 | -83.721
-8 | -0.674 | 0.0084 | -0.044 | -80.196
-7.5 | -0.618 | 0.00817 | -0.045 | -75.678
-7 | -0.561 | 0.00794 | -0.046 | -70.666
-6.5 | -0.503 | 0.00765 | -0.047 | -65.707
-6 | -0.443 | 0.00746 | -0.048 | -59.457
-5.5 | -0.383 | 0.00731 | -0.048 | -52.453
-5 | -0.323 | 0.00707 | -0.049 | -45.718
-4.5 | -0.262 | 0.00688 | -0.05 | -38.099
-4 | -0.201 | 0.00647 | -0.051 | -31.047
-3.5 | -0.139 | 0.00627 | -0.052 | -22.232
-3 | -0.078 | 0.00578 | -0.052 | -13.437
-2.5 | -0.016 | 0.00547 | -0.053 | -2.873
-2 | 0.046 | 0.00528 | -0.054 | 8.784
-1.5 | 0.109 | 0.0051 | -0.055 | 21.292
-1 | 0.171 | 0.00483 | -0.055 | 35.338
-0.5 | 0.233 | 0.00488 | -0.056 | 47.655
0 | 0.295 | 0.00492 | -0.057 | 59.937
0.5 | 0.357 | 0.00493 | -0.058 | 72.337
1 | 0.419 | 0.005 | -0.059 | 83.791
1.5 | 0.481 | 0.00503 | -0.059 | 95.612
2 | 0.543 | 0.00508 | -0.06 | 106.881
2.5 | 0.605 | 0.00574 | -0.061 | 105.403
3 | 0.667 | 0.00606 | -0.062 | 110.096
3.5 | 0.729 | 0.00642 | -0.062 | 113.458
4 | 0.786 | 0.00696 | -0.063 | 112.884
4.5 | 0.846 | 0.00749 | -0.064 | 113.025
5 | 0.906 | 0.00824 | -0.065 | 109.903
5.5 | 0.957 | 0.00871 | -0.065 | 109.922
6 | 1.012 | 0.00911 | -0.065 | 111.089
6.5 | 1.065 | 0.01013 | -0.066 | 105.109
7 | 1.118 | 0.01055 | -0.066 | 105.955
7.5 | 1.169 | 0.011 | -0.067 | 106.271
8 | 1.219 | 0.01148 | -0.068 | 106.146
8.5 | 1.267 | 0.01198 | -0.068 | 105.742
9 | 1.312 | 0.01254 | -0.069 | 104.658
9.5 | 1.354 | 0.01312 | -0.069 | 103.2
10 | 1.394 | 0.01369 | -0.07 | 101.811
10.5 | 1.43 | 0.01438 | -0.07 | 99.469
11 | 1.463 | 0.01504 | -0.071 | 97.283
11.5 | 1.493 | 0.01583 | -0.071 | 94.358
12 | 1.52 | 0.01666 | -0.072 | 91.213
12.5 | 1.543 | 0.01747 | -0.072 | 88.315
13 | 1.562 | 0.01841 | -0.073 | 84.832
13.5 | 1.577 | 0.01948 | -0.073 | 80.967
14 | 1.589 | 0.02061 | -0.074 | 77.123
14.5 | 1.597 | 0.02182 | -0.074 | 73.169
15 | 1.601 | 0.02325 | -0.075 | 68.843
15.5 | 1.597 | 0.02465 | -0.075 | 64.784
16 | 1.588 | 0.02631 | -0.075 | 60.351
16.5 | 1.575 | 0.02799 | -0.075 | 56.284
17 | 1.559 | 0.0302 | -0.076 | 51.614
17.5 | 1.539 | 0.03246 | -0.076 | 47.401
18 | 1.515 | 0.03517 | -0.076 | 43.073
18.5 | 1.49 | 0.03776 | -0.076 | 39.451
19 | 1.462 | 0.0406 | -0.076 | 36.005
19.5 | 1.431 | 0.04433 | -0.076 | 32.269
20 | 1.399 | 0.04792 | -0.076 | 29.184

## 114. Re 12M Mach 0.00 (2)
BIGFOIL.COM POLAR EXPORT
NACA64-318 a=0.8
NACA64-318 a=0.8 |  |  |  | Cl Max: | 1.7582 | at alpha= | 20 | deg
XFOIL ncrit=9 |  |  |  | L/D Max: | 137.634 | at alpha= | 3 | deg
Re: | 12000000 |  |  | Cd Min: | 0.05334 | at alpha= | 20 | deg
Mach: | 0 |  |  | Cl=0 at alpha= | -2.379 | deg
|  |  |  | @ Cl=0.1, Cd= | 0.0042761
|  |  |  | @ Cl=0.4, Cd= | 0.0041383
|  |  |  | @ Cl=0.6, Cd= | 0.0044983
alpha (deg) | Cl | Cd | Cm | Cl/Cd
-19.5 | -1.5432 | 0.03058 | -0.0674 | -50.4644
-19 | -1.4972 | 0.02777 | -0.0725 | -53.9143
-18.5 | -1.4847 | 0.02526 | -0.0709 | -58.7767
-18 | -1.4657 | 0.02312 | -0.0696 | -63.3953
-17.5 | -1.4463 | 0.02105 | -0.0681 | -68.7078
-17 | -1.4236 | 0.01927 | -0.0665 | -73.8765
-16.5 | -1.3987 | 0.01771 | -0.0648 | -78.978
-16 | -1.3739 | 0.01624 | -0.0628 | -84.5998
-15.5 | -1.3463 | 0.01502 | -0.0608 | -89.6338
-15 | -1.3217 | 0.01386 | -0.058 | -95.3608
-14.5 | -1.3028 | 0.01293 | -0.0537 | -100.7579
-14 | -1.2775 | 0.01228 | -0.0494 | -104.0309
-13.5 | -1.2367 | 0.01167 | -0.0478 | -105.9726
-13 | -1.1915 | 0.01114 | -0.0468 | -106.9569
-12.5 | -1.1434 | 0.01066 | -0.0461 | -107.2608
-12 | -1.0933 | 0.01023 | -0.0458 | -106.8719
-11.5 | -1.0415 | 0.00986 | -0.0457 | -105.6288
-11 | -0.9884 | 0.00951 | -0.0458 | -103.9327
-10.5 | -0.9345 | 0.00917 | -0.0459 | -101.9084
-10 | -0.8805 | 0.00881 | -0.0461 | -99.9432
-9.5 | -0.8256 | 0.00849 | -0.0464 | -97.2438
-9 | -0.7697 | 0.0082 | -0.0469 | -93.8659
-8.5 | -0.713 | 0.00796 | -0.0474 | -89.5729
-8 | -0.6562 | 0.00769 | -0.048 | -85.3316
-7.5 | -0.5991 | 0.00744 | -0.0486 | -80.5242
-7 | -0.5413 | 0.00724 | -0.0493 | -74.7652
-6.5 | -0.4834 | 0.00702 | -0.05 | -68.8604
-6 | -0.4251 | 0.00684 | -0.0507 | -62.1491
-5.5 | -0.3666 | 0.00663 | -0.0515 | -55.2941
-5 | -0.308 | 0.00645 | -0.0523 | -47.7519
-4.5 | -0.2493 | 0.00621 | -0.0532 | -40.1449
-4 | -0.1909 | 0.00595 | -0.054 | -32.084
-3.5 | -0.132 | 0.00571 | -0.0548 | -23.1173
-3 | -0.073 | 0.00548 | -0.0558 | -13.3212
-2.5 | -0.0143 | 0.00517 | -0.0567 | -2.766
-2 | 0.0448 | 0.00483 | -0.0576 | 9.2754
-1.5 | 0.1026 | 0.00425 | -0.0586 | 24.1412
-1 | 0.1624 | 0.0041 | -0.0596 | 39.6098
-0.5 | 0.2229 | 0.00409 | -0.0607 | 54.4988
0 | 0.2829 | 0.00409 | -0.0617 | 69.1687
0.5 | 0.3433 | 0.00411 | -0.0627 | 83.528
1 | 0.4033 | 0.00414 | -0.0637 | 97.4155
1.5 | 0.4632 | 0.00422 | -0.0647 | 109.763
2 | 0.5225 | 0.00432 | -0.0656 | 120.9491
2.5 | 0.582 | 0.00443 | -0.0665 | 131.377
3 | 0.64 | 0.00465 | -0.0672 | 137.6344
3.5 | 0.6908 | 0.00547 | -0.0668 | 126.2888
4.5 | 0.7951 | 0.00667 | -0.0663 | 119.2054
5 | 0.8477 | 0.00714 | -0.0661 | 118.7255
5.5 | 0.8996 | 0.00761 | -0.0658 | 118.2129
6 | 0.9516 | 0.00801 | -0.0655 | 118.8015
6.5 | 1.001 | 0.00852 | -0.0647 | 117.4883
7 | 1.05 | 0.00897 | -0.0639 | 117.0569
7.5 | 1.0988 | 0.00939 | -0.063 | 117.0181
8 | 1.1465 | 0.00977 | -0.062 | 117.349
8.5 | 1.1927 | 0.01015 | -0.0607 | 117.5074
9 | 1.233 | 0.01057 | -0.0583 | 116.6509
9.5 | 1.2618 | 0.01102 | -0.0537 | 114.5009
10 | 1.2942 | 0.0116 | -0.0502 | 111.569
10.5 | 1.3256 | 0.0123 | -0.0468 | 107.7724
11 | 1.3586 | 0.01304 | -0.0439 | 104.1871
11.5 | 1.3914 | 0.01386 | -0.0412 | 100.3896
12 | 1.4209 | 0.01488 | -0.0382 | 95.4906
12.5 | 1.4486 | 0.01606 | -0.0353 | 90.1993
13 | 1.4785 | 0.01722 | -0.0328 | 85.8595
13.5 | 1.5065 | 0.01856 | -0.0304 | 81.1692
14 | 1.5315 | 0.02015 | -0.0278 | 76.005
14.5 | 1.5556 | 0.0219 | -0.0255 | 71.032
15 | 1.579 | 0.02379 | -0.0233 | 66.3724
15.5 | 1.6031 | 0.02574 | -0.0215 | 62.2805
16 | 1.625 | 0.02792 | -0.0197 | 58.202
16.5 | 1.6461 | 0.03007 | -0.0181 | 54.7423
17 | 1.6653 | 0.0328 | -0.0168 | 50.7713
17.5 | 1.6834 | 0.03571 | -0.0156 | 47.1409
18 | 1.698 | 0.03904 | -0.0146 | 43.4939
18.5 | 1.7139 | 0.04239 | -0.0139 | 40.4317
19 | 1.7303 | 0.04576 | -0.0134 | 37.8125
19.5 | 1.7457 | 0.04935 | -0.0132 | 35.3739
20 | 1.7582 | 0.05334 | -0.0131 | 32.9621

## 115. Re 12M Mach 0.10 (1)
BIGFOIL.COM POLAR EXPORT
NACA64-318 a=0.8
NACA64-318 a=0.8 |  |  |  | Cl Max: | 1.586 | at alpha= | 15 | deg
JavaFoil+Calcfoil stall+Eppler ext transition |  |  |  | L/D Max: | 118.385 | at alpha= | 5 | deg
Re: | 12000000 |  |  | Cd Min: | 0.00485 | at alpha= | -1 | deg
Mach: | 0.1 |  |  | Cl=0 at alpha= | -2.373 | deg
|  |  |  | @ Cl=0.1, Cd= | 0.0051518
|  |  |  | @ Cl=0.4, Cd= | 0.0049798
|  |  |  | @ Cl=0.6, Cd= | 0.0056574
alpha (deg) | Cl | Cd | Cm | Cl/Cd
-20 | -1.113 | 0.05924 | -0.023 | -18.783
-19.5 | -1.136 | 0.0549 | -0.024 | -20.696
-19 | -1.162 | 0.04808 | -0.025 | -24.165
-18.5 | -1.18 | 0.04353 | -0.026 | -27.118
-18 | -1.187 | 0.03944 | -0.027 | -30.088
-17.5 | -1.192 | 0.03511 | -0.028 | -33.944
-17 | -1.192 | 0.03192 | -0.028 | -37.36
-16.5 | -1.19 | 0.02907 | -0.029 | -40.932
-16 | -1.184 | 0.02658 | -0.03 | -44.543
-15.5 | -1.175 | 0.02423 | -0.031 | -48.508
-15 | -1.163 | 0.02216 | -0.032 | -52.483
-14.5 | -1.148 | 0.02011 | -0.033 | -57.1
-14 | -1.128 | 0.01895 | -0.033 | -59.52
-13.5 | -1.106 | 0.01738 | -0.034 | -63.626
-13 | -1.08 | 0.01612 | -0.035 | -67.002
-12.5 | -1.05 | 0.01509 | -0.036 | -69.621
-12 | -1.02 | 0.0137 | -0.037 | -74.456
-11.5 | -0.987 | 0.0127 | -0.038 | -77.708
-11 | -0.951 | 0.0117 | -0.039 | -81.327
-10.5 | -0.912 | 0.01097 | -0.04 | -83.112
-10 | -0.871 | 0.01025 | -0.041 | -84.937
-9.5 | -0.826 | 0.00971 | -0.042 | -85.037
-9 | -0.779 | 0.00902 | -0.043 | -86.435
-8.5 | -0.731 | 0.00882 | -0.044 | -82.857
-8 | -0.677 | 0.00851 | -0.045 | -79.508
-7.5 | -0.621 | 0.00819 | -0.045 | -75.731
-7 | -0.563 | 0.00796 | -0.046 | -70.779
-6.5 | -0.505 | 0.00773 | -0.047 | -65.309
-6 | -0.446 | 0.00751 | -0.048 | -59.357
-5.5 | -0.385 | 0.00731 | -0.049 | -52.677
-5 | -0.325 | 0.00711 | -0.049 | -45.633
-4.5 | -0.263 | 0.00694 | -0.05 | -37.961
-4 | -0.202 | 0.00649 | -0.051 | -31.091
-3.5 | -0.14 | 0.00626 | -0.052 | -22.38
-3 | -0.078 | 0.00578 | -0.053 | -13.504
-2.5 | -0.016 | 0.00547 | -0.053 | -2.888
-2 | 0.047 | 0.00528 | -0.054 | 8.833
-1.5 | 0.109 | 0.00513 | -0.055 | 21.247
-1 | 0.171 | 0.00485 | -0.056 | 35.346
-0.5 | 0.234 | 0.00487 | -0.057 | 47.989
0 | 0.296 | 0.00491 | -0.057 | 60.316
0.5 | 0.359 | 0.00496 | -0.058 | 72.398
1 | 0.421 | 0.00499 | -0.059 | 84.332
1.5 | 0.483 | 0.00505 | -0.06 | 95.681
2 | 0.546 | 0.0051 | -0.06 | 106.947
2.5 | 0.608 | 0.00574 | -0.061 | 105.944
3 | 0.67 | 0.00611 | -0.062 | 109.698
3.5 | 0.732 | 0.00649 | -0.063 | 112.888
4 | 0.79 | 0.00698 | -0.063 | 113.239
4.5 | 0.85 | 0.00758 | -0.064 | 112.154
5 | 0.906 | 0.00765 | -0.065 | 118.385
5.5 | 0.961 | 0.00878 | -0.065 | 109.499
6 | 1.016 | 0.00921 | -0.066 | 110.393
6.5 | 1.069 | 0.0102 | -0.066 | 104.782
7 | 1.122 | 0.01063 | -0.067 | 105.552
7.5 | 1.174 | 0.0111 | -0.067 | 105.741
8 | 1.224 | 0.01159 | -0.068 | 105.533
8.5 | 1.272 | 0.01213 | -0.068 | 104.821
9 | 1.316 | 0.0127 | -0.069 | 103.625
9.5 | 1.358 | 0.01327 | -0.07 | 102.308
10 | 1.397 | 0.01385 | -0.07 | 100.864
10.5 | 1.433 | 0.01456 | -0.071 | 98.39
11 | 1.465 | 0.01525 | -0.071 | 96.086
11.5 | 1.494 | 0.01607 | -0.072 | 92.958
12 | 1.519 | 0.0169 | -0.072 | 89.885
12.5 | 1.54 | 0.0178 | -0.073 | 86.505
13 | 1.558 | 0.01871 | -0.073 | 83.249
13.5 | 1.571 | 0.01979 | -0.074 | 79.389
14 | 1.58 | 0.02102 | -0.074 | 75.171
14.5 | 1.585 | 0.0223 | -0.074 | 71.09
15 | 1.586 | 0.02381 | -0.075 | 66.597
15.5 | 1.578 | 0.02528 | -0.075 | 62.409
16 | 1.565 | 0.02704 | -0.075 | 57.878
16.5 | 1.548 | 0.0291 | -0.076 | 53.195
17 | 1.527 | 0.03108 | -0.076 | 49.149
17.5 | 1.502 | 0.03403 | -0.076 | 44.131
18 | 1.474 | 0.03657 | -0.076 | 40.316
18.5 | 1.444 | 0.03938 | -0.076 | 36.667
19 | 1.411 | 0.04252 | -0.076 | 33.188
19.5 | 1.375 | 0.04665 | -0.076 | 29.471
20 | 1.338 | 0.05072 | -0.076 | 26.372

## 116. Re 12M Mach 0.10 (2)
BIGFOIL.COM POLAR EXPORT
NACA64-318 a=0.8
NACA64-318 a=0.8 |  |  |  | Cl Max: | 1.7545 | at alpha= | 20 | deg
XFOIL ncrit=9 |  |  |  | L/D Max: | 138.879 | at alpha= | 3 | deg
Re: | 12000000 |  |  | Cd Min: | 0.05604 | at alpha= | 20 | deg
Mach: | 0.1 |  |  | Cl=0 at alpha= | -2.3788 | deg
|  |  |  | @ Cl=0.1, Cd= | 0.0042919
|  |  |  | @ Cl=0.4, Cd= | 0.0041471
|  |  |  | @ Cl=0.6, Cd= | 0.0044809
alpha (deg) | Cl | Cd | Cm | Cl/Cd
-19.5 | -1.553 | 0.03293 | -0.067 | -47.1606
-19 | -1.4906 | 0.02953 | -0.0757 | -50.4775
-18.5 | -1.4797 | 0.02687 | -0.074 | -55.0689
-18 | -1.4619 | 0.02454 | -0.0727 | -59.5721
-17.5 | -1.4438 | 0.02227 | -0.0712 | -64.8316
-17 | -1.4221 | 0.02032 | -0.0695 | -69.9852
-16.5 | -1.3981 | 0.0186 | -0.0678 | -75.1667
-16 | -1.3733 | 0.01702 | -0.0658 | -80.6874
-15.5 | -1.3458 | 0.01568 | -0.0637 | -85.8291
-15 | -1.3199 | 0.01441 | -0.0612 | -91.5961
-14.5 | -1.2957 | 0.01336 | -0.058 | -96.9835
-14 | -1.2806 | 0.01257 | -0.0521 | -101.8775
-13.5 | -1.2424 | 0.01191 | -0.0499 | -104.3157
-13 | -1.1983 | 0.01133 | -0.0486 | -105.7635
-12.5 | -1.1508 | 0.01082 | -0.0477 | -106.3586
-12 | -1.1008 | 0.01036 | -0.0471 | -106.2548
-11.5 | -1.0489 | 0.00996 | -0.0469 | -105.3112
-11 | -0.9956 | 0.0096 | -0.0468 | -103.7083
-10.5 | -0.9412 | 0.00926 | -0.0469 | -101.6415
-10 | -0.8867 | 0.0089 | -0.0469 | -99.6292
-9.5 | -0.8315 | 0.00856 | -0.0472 | -97.1379
-9 | -0.7752 | 0.00825 | -0.0475 | -93.9636
-8.5 | -0.7182 | 0.008 | -0.048 | -89.775
-8 | -0.6608 | 0.00774 | -0.0485 | -85.3747
-7.5 | -0.6033 | 0.00748 | -0.0491 | -80.6551
-7 | -0.5451 | 0.00727 | -0.0497 | -74.9794
-6.5 | -0.4867 | 0.00705 | -0.0504 | -69.0355
-6 | -0.428 | 0.00686 | -0.0511 | -62.3907
-5.5 | -0.3691 | 0.00665 | -0.0519 | -55.5038
-5 | -0.31 | 0.00647 | -0.0527 | -47.9134
-4.5 | -0.2509 | 0.00623 | -0.0535 | -40.2729
-4 | -0.1921 | 0.00598 | -0.0543 | -32.1237
-3 | -0.0735 | 0.00549 | -0.0561 | -13.388
-2.5 | -0.0144 | 0.00518 | -0.057 | -2.7799
-2 | 0.045 | 0.00484 | -0.058 | 9.2975
-1.5 | 0.1032 | 0.00426 | -0.0589 | 24.2254
-1 | 0.1634 | 0.00411 | -0.06 | 39.7567
-0.5 | 0.2243 | 0.0041 | -0.061 | 54.7073
0 | 0.2847 | 0.0041 | -0.062 | 69.439
0.5 | 0.3455 | 0.00412 | -0.0631 | 83.8592
1 | 0.4059 | 0.00415 | -0.0641 | 97.8072
1.5 | 0.4662 | 0.00422 | -0.065 | 110.4739
2 | 0.5259 | 0.00432 | -0.0659 | 121.7361
2.5 | 0.5858 | 0.00443 | -0.0668 | 132.2348
3 | 0.6444 | 0.00464 | -0.0675 | 138.8793
3.5 | 0.6952 | 0.00548 | -0.0671 | 126.8613
4.5 | 0.7999 | 0.00669 | -0.0665 | 119.5665
5 | 0.8526 | 0.00717 | -0.0663 | 118.9121
5.5 | 0.9045 | 0.00766 | -0.0659 | 118.0809
6 | 0.9566 | 0.00807 | -0.0655 | 118.5378
6.5 | 1.0061 | 0.00858 | -0.0646 | 117.2611
7 | 1.055 | 0.00904 | -0.0637 | 116.7035
7.5 | 1.1036 | 0.00946 | -0.0627 | 116.6596
8 | 1.1509 | 0.00985 | -0.0614 | 116.8426
8.5 | 1.1967 | 0.01024 | -0.0599 | 116.8652
9 | 1.23 | 0.01066 | -0.056 | 115.3846
9.5 | 1.2613 | 0.01119 | -0.0519 | 112.7167
10 | 1.2942 | 0.01181 | -0.0485 | 109.5851
10.5 | 1.3263 | 0.01255 | -0.0452 | 105.6813
11 | 1.3593 | 0.01334 | -0.0423 | 101.8966
11.5 | 1.3916 | 0.01424 | -0.0394 | 97.7247
12 | 1.4208 | 0.01534 | -0.0364 | 92.6206
12.5 | 1.4498 | 0.01654 | -0.0336 | 87.6542
13 | 1.4797 | 0.01778 | -0.0311 | 83.2227
13.5 | 1.5075 | 0.01921 | -0.0286 | 78.4748
14 | 1.5309 | 0.02098 | -0.0259 | 72.9695
14.5 | 1.5543 | 0.02287 | -0.0235 | 67.9624
15 | 1.5784 | 0.02484 | -0.0214 | 63.5427
15.5 | 1.6021 | 0.02694 | -0.0196 | 59.4692
16 | 1.6234 | 0.02929 | -0.0178 | 55.4251
16.5 | 1.6443 | 0.0316 | -0.0163 | 52.0348
17 | 1.6634 | 0.03446 | -0.0149 | 48.2705
17.5 | 1.6815 | 0.03749 | -0.0138 | 44.852
18 | 1.6974 | 0.04084 | -0.0129 | 41.5622
18.5 | 1.714 | 0.04425 | -0.0122 | 38.7345
19 | 1.7299 | 0.04784 | -0.0118 | 36.1601
19.5 | 1.7439 | 0.05172 | -0.0116 | 33.7181
20 | 1.7545 | 0.05604 | -0.0116 | 31.308

## 117. Re 12M Mach 0.25 (1)
BIGFOIL.COM POLAR EXPORT
NACA64-318 a=0.8
NACA64-318 a=0.8 |  |  |  | Cl Max: | 1.513 | at alpha= | 13 | deg
JavaFoil+Calcfoil stall+Eppler ext transition |  |  |  | L/D Max: | 113.166 | at alpha= | 3.5 | deg
Re: | 12000000 |  |  | Cd Min: | 0.00487 | at alpha= | -1 | deg
Mach: | 0.25 |  |  | Cl=0 at alpha= | -2.375 | deg
|  |  |  | @ Cl=0.1, Cd= | 0.0051856
|  |  |  | @ Cl=0.4, Cd= | 0.0050297
|  |  |  | @ Cl=0.6, Cd= | 0.0056127
alpha (deg) | Cl | Cd | Cm | Cl/Cd
-20 | -0.691 | 0.14911 | -0.017 | -4.634
-19.5 | -0.75 | 0.13726 | -0.018 | -5.462
-19 | -0.809 | 0.12126 | -0.02 | -6.671
-18.5 | -0.866 | 0.10335 | -0.022 | -8.383
-18 | -0.925 | 0.0744 | -0.025 | -12.429
-17.5 | -0.977 | 0.05316 | -0.027 | -18.372
-17 | -1.005 | 0.04696 | -0.028 | -21.395
-16.5 | -1.028 | 0.04141 | -0.029 | -24.834
-16 | -1.05 | 0.03521 | -0.03 | -29.829
-15.5 | -1.064 | 0.03103 | -0.031 | -34.293
-15 | -1.075 | 0.02636 | -0.032 | -40.788
-14.5 | -1.075 | 0.0247 | -0.033 | -43.501
-14 | -1.072 | 0.02197 | -0.034 | -48.811
-13.5 | -1.064 | 0.01989 | -0.035 | -53.468
-13 | -1.049 | 0.01817 | -0.036 | -57.755
-12.5 | -1.03 | 0.01673 | -0.037 | -61.557
-12 | -1.006 | 0.0156 | -0.038 | -64.468
-11.5 | -0.977 | 0.01443 | -0.039 | -67.735
-11 | -0.947 | 0.01319 | -0.04 | -71.747
-10.5 | -0.912 | 0.01206 | -0.041 | -75.678
-10 | -0.875 | 0.01108 | -0.042 | -78.941
-9.5 | -0.832 | 0.01045 | -0.043 | -79.664
-9 | -0.787 | 0.00985 | -0.044 | -79.921
-8.5 | -0.739 | 0.00936 | -0.045 | -78.976
-8 | -0.691 | 0.00881 | -0.046 | -78.451
-7.5 | -0.635 | 0.0085 | -0.047 | -74.661
-7 | -0.577 | 0.0082 | -0.048 | -70.358
-6.5 | -0.518 | 0.00789 | -0.048 | -65.648
-6 | -0.457 | 0.00768 | -0.049 | -59.498
-5.5 | -0.395 | 0.00747 | -0.05 | -52.916
-5 | -0.333 | 0.00727 | -0.051 | -45.832
-4.5 | -0.271 | 0.00705 | -0.052 | -38.381
-4 | -0.207 | 0.00655 | -0.052 | -31.673
-3.5 | -0.144 | 0.00637 | -0.053 | -22.603
-3 | -0.08 | 0.00585 | -0.054 | -13.71
-2.5 | -0.016 | 0.00553 | -0.055 | -2.936
-2 | 0.048 | 0.00534 | -0.056 | 8.976
-1.5 | 0.112 | 0.00515 | -0.056 | 21.778
-1 | 0.176 | 0.00487 | -0.057 | 36.155
-0.5 | 0.24 | 0.0049 | -0.058 | 49.076
0 | 0.305 | 0.00496 | -0.059 | 61.384
0.5 | 0.369 | 0.00502 | -0.06 | 73.399
1 | 0.433 | 0.00504 | -0.06 | 85.783
1.5 | 0.497 | 0.00513 | -0.061 | 96.913
2 | 0.561 | 0.00518 | -0.062 | 108.291
2.5 | 0.625 | 0.00589 | -0.063 | 106.146
3 | 0.689 | 0.00622 | -0.064 | 110.675
3.5 | 0.753 | 0.00665 | -0.064 | 113.166
4 | 0.811 | 0.00719 | -0.065 | 112.826
4.5 | 0.873 | 0.00786 | -0.066 | 111.162
5 | 0.927 | 0.0086 | -0.066 | 107.721
5.5 | 0.984 | 0.00913 | -0.067 | 107.803
6 | 1.039 | 0.01023 | -0.067 | 101.569
6.5 | 1.094 | 0.01067 | -0.068 | 102.527
7 | 1.147 | 0.01116 | -0.068 | 102.797
7.5 | 1.198 | 0.01169 | -0.069 | 102.482
8 | 1.247 | 0.01225 | -0.07 | 101.795
8.5 | 1.294 | 0.01287 | -0.07 | 100.585
9 | 1.337 | 0.0135 | -0.071 | 99.054
9.5 | 1.376 | 0.0142 | -0.071 | 96.885
10 | 1.411 | 0.01491 | -0.072 | 94.589
10.5 | 1.441 | 0.01574 | -0.072 | 91.54
11 | 1.467 | 0.01654 | -0.073 | 88.642
11.5 | 1.487 | 0.01754 | -0.073 | 84.779
12 | 1.502 | 0.01854 | -0.074 | 81.002
12.5 | 1.51 | 0.01959 | -0.074 | 77.105
13 | 1.513 | 0.02081 | -0.075 | 72.723
13.5 | 1.509 | 0.02236 | -0.075 | 67.467
14 | 1.498 | 0.02395 | -0.076 | 62.535
14.5 | 1.48 | 0.02581 | -0.076 | 57.327
15 | 1.455 | 0.02775 | -0.076 | 52.43
15.5 | 1.415 | 0.0307 | -0.076 | 46.109
16 | 1.371 | 0.03269 | -0.077 | 41.934
16.5 | 1.317 | 0.03621 | -0.077 | 36.369
17 | 1.257 | 0.03988 | -0.077 | 31.521
17.5 | 1.189 | 0.04531 | -0.076 | 26.239
18 | 1.116 | 0.05155 | -0.076 | 21.64

## 118. Re 12M Mach 0.25 (2)
BIGFOIL.COM POLAR EXPORT
NACA64-318 a=0.8
NACA64-318 a=0.8 |  |  |  | Cl Max: | 1.7251 | at alpha= | 20 | deg
XFOIL ncrit=9 |  |  |  | L/D Max: | 143.613 | at alpha= | 3 | deg
Re: | 12000000 |  |  | Cd Min: | 0.07271 | at alpha= | 20 | deg
Mach: | 0.25 |  |  | Cl=0 at alpha= | -2.3777 | deg
|  |  |  | @ Cl=0.1, Cd= | 0.0043439
|  |  |  | @ Cl=0.4, Cd= | 0.0041603
|  |  |  | @ Cl=0.6, Cd= | 0.0044378
alpha (deg) | Cl | Cd | Cm | Cl/Cd
-19.5 | -1.5253 | 0.04783 | -0.0751 | -31.89
-19 | -1.4718 | 0.04208 | -0.0845 | -34.9762
-18.5 | -1.4472 | 0.03733 | -0.088 | -38.7677
-18 | -1.436 | 0.03359 | -0.0873 | -42.7508
-17.5 | -1.4214 | 0.03025 | -0.0862 | -46.9884
-17 | -1.4053 | 0.02727 | -0.0848 | -51.5328
-16.5 | -1.3871 | 0.02456 | -0.083 | -56.478
-16 | -1.3647 | 0.02225 | -0.0811 | -61.3348
-15.5 | -1.3403 | 0.02016 | -0.0789 | -66.4831
-15 | -1.3157 | 0.01824 | -0.0764 | -72.1327
-14.5 | -1.2881 | 0.01659 | -0.0738 | -77.6432
-14 | -1.2591 | 0.0151 | -0.071 | -83.3841
-13.5 | -1.232 | 0.01373 | -0.0677 | -89.7305
-13 | -1.2115 | 0.01263 | -0.0627 | -95.9224
-12.5 | -1.1834 | 0.01188 | -0.0578 | -99.6128
-12 | -1.1376 | 0.01122 | -0.0556 | -101.3904
-11.5 | -1.0872 | 0.01066 | -0.0541 | -101.9887
-10.5 | -0.9781 | 0.00974 | -0.0523 | -100.4209
-10 | -0.921 | 0.00936 | -0.0519 | -98.3974
-9.5 | -0.8636 | 0.00898 | -0.0515 | -96.1693
-9 | -0.8055 | 0.0086 | -0.0514 | -93.6628
-8.5 | -0.7464 | 0.00826 | -0.0514 | -90.3632
-8 | -0.6864 | 0.008 | -0.0516 | -85.8
-7.5 | -0.6262 | 0.00771 | -0.0519 | -81.2192
-7 | -0.566 | 0.00745 | -0.0523 | -75.9732
-6.5 | -0.5049 | 0.00723 | -0.0528 | -69.834
-6 | -0.444 | 0.00699 | -0.0533 | -63.5193
-5.5 | -0.3826 | 0.00679 | -0.054 | -56.3476
-5 | -0.3212 | 0.0066 | -0.0547 | -48.6667
-4.5 | -0.2599 | 0.00637 | -0.0554 | -40.8006
-4 | -0.199 | 0.00608 | -0.0561 | -32.7303
-3.5 | -0.1375 | 0.00582 | -0.057 | -23.6254
-3 | -0.0763 | 0.00557 | -0.0578 | -13.6984
-2.5 | -0.015 | 0.00522 | -0.0587 | -2.8736
-2 | 0.0463 | 0.00488 | -0.0597 | 9.4877
-1.5 | 0.1064 | 0.00428 | -0.0607 | 24.8598
-1 | 0.169 | 0.00413 | -0.0618 | 40.9201
-0.5 | 0.232 | 0.00412 | -0.0629 | 56.3107
0 | 0.2947 | 0.00412 | -0.0639 | 71.5291
0.5 | 0.3576 | 0.00414 | -0.065 | 86.3768
1 | 0.4202 | 0.00417 | -0.066 | 100.7674
1.5 | 0.4828 | 0.00425 | -0.067 | 113.6
2 | 0.5449 | 0.00434 | -0.0679 | 125.553
2.5 | 0.6069 | 0.00445 | -0.0688 | 136.382
3 | 0.6678 | 0.00465 | -0.0695 | 143.6129
3.5 | 0.7204 | 0.00546 | -0.0689 | 131.9414
4 | 0.7716 | 0.00629 | -0.0681 | 122.6709
4.5 | 0.8257 | 0.00684 | -0.0676 | 120.7164
5.5 | 0.9311 | 0.0079 | -0.0661 | 117.8608
6 | 0.9832 | 0.00836 | -0.0651 | 117.6077
6.5 | 1.0311 | 0.00895 | -0.0634 | 115.2067
7 | 1.079 | 0.00944 | -0.0617 | 114.3008
7.5 | 1.1261 | 0.00987 | -0.0597 | 114.0932
8 | 1.1596 | 0.01031 | -0.0551 | 112.4733
8.5 | 1.1931 | 0.01087 | -0.0509 | 109.7608
9 | 1.227 | 0.01157 | -0.047 | 106.0501
9.5 | 1.2631 | 0.0123 | -0.0437 | 102.6911
10 | 1.2965 | 0.01322 | -0.0402 | 98.0711
10.5 | 1.3305 | 0.0142 | -0.0369 | 93.6972
11 | 1.3631 | 0.01535 | -0.0338 | 88.8013
11.5 | 1.3934 | 0.01668 | -0.0305 | 83.5372
12 | 1.4228 | 0.01816 | -0.0274 | 78.348
12.5 | 1.4531 | 0.01973 | -0.0247 | 73.6493
13 | 1.4791 | 0.02163 | -0.0218 | 68.3819
13.5 | 1.5044 | 0.02373 | -0.0191 | 63.3965
14 | 1.5282 | 0.02604 | -0.0166 | 58.6866
14.5 | 1.5545 | 0.02835 | -0.0145 | 54.8325
15 | 1.578 | 0.03096 | -0.0125 | 50.969
15.5 | 1.5982 | 0.03398 | -0.0106 | 47.0335
16 | 1.6161 | 0.03728 | -0.0089 | 43.3503
16.5 | 1.6346 | 0.04047 | -0.0075 | 40.3904
17 | 1.6531 | 0.0441 | -0.0064 | 37.4853
17.5 | 1.6706 | 0.04793 | -0.0056 | 34.855
18 | 1.6864 | 0.05209 | -0.005 | 32.3747
18.5 | 1.7 | 0.05658 | -0.0047 | 30.046
19 | 1.7114 | 0.06146 | -0.0047 | 27.8458
19.5 | 1.7186 | 0.06694 | -0.0052 | 25.6737
20 | 1.7251 | 0.07271 | -0.006 | 23.7258

## 119. Re 12M Mach 0.50 (1)
BIGFOIL.COM POLAR EXPORT
NACA64-318 a=0.8
NACA64-318 a=0.8 |  |  |  | Cl Max: | 1.34 | at alpha= | 8.5 | deg
JavaFoil+Calcfoil stall+Eppler ext transition |  |  |  | L/D Max: | 125.058 | at alpha= | 3 | deg
Re: | 12000000 |  |  | Cd Min: | 0.00506 | at alpha= | -1 | deg
Mach: | 0.5 |  |  | Cl=0 at alpha= | -2.375 | deg
|  |  |  | @ Cl=0.1, Cd= | 0.0054539
|  |  |  | @ Cl=0.4, Cd= | 0.0052283
|  |  |  | @ Cl=0.6, Cd= | 0.0054625
alpha (deg) | Cl | Cd | Cm | Cl/Cd
-20 | -1.001 | 0.17472 | -0.019 | -5.727
-19.5 | -0.972 | 0.16878 | -0.019 | -5.756
-19 | -0.951 | 0.14586 | -0.021 | -6.521
-18.5 | -0.921 | 0.14137 | -0.021 | -6.517
-18 | -0.891 | 0.13716 | -0.021 | -6.497
-17.5 | -0.861 | 0.13501 | -0.021 | -6.376
-17 | -0.839 | 0.12054 | -0.023 | -6.957
-16.5 | -0.817 | 0.1072 | -0.024 | -7.621
-16 | -0.781 | 0.10807 | -0.023 | -7.231
-15.5 | -0.749 | 0.10609 | -0.023 | -7.061
-15 | -0.719 | 0.11302 | -0.022 | -6.359
-14.5 | -0.697 | 0.09728 | -0.025 | -7.16
-14 | -0.666 | 0.09299 | -0.025 | -7.164
-13.5 | -0.665 | 0.06539 | -0.032 | -10.168
-13 | -0.685 | 0.0323 | -0.038 | -21.197
-12.5 | -0.576 | 0.08829 | -0.023 | -6.527
-12 | -0.55 | 0.07859 | -0.025 | -7.004
-11.5 | -0.589 | 0.02899 | -0.04 | -20.328
-11 | -0.569 | 0.02211 | -0.043 | -25.752
-10.5 | -0.462 | 0.07015 | -0.024 | -6.591
-10 | -0.445 | 0.05577 | -0.032 | -7.98
-9.5 | -0.728 | 0.01684 | -0.046 | -43.21
-9 | -0.755 | 0.01446 | -0.047 | -52.223
-8.5 | -0.741 | 0.01295 | -0.048 | -57.25
-8 | -0.709 | 0.01182 | -0.05 | -59.995
-7.5 | -0.667 | 0.01089 | -0.051 | -61.235
-7 | -0.616 | 0.01011 | -0.052 | -60.917
-6.5 | -0.56 | 0.00946 | -0.053 | -59.21
-6 | -0.5 | 0.00892 | -0.054 | -55.99
-5.5 | -0.438 | 0.00835 | -0.056 | -52.497
-5 | -0.37 | 0.00807 | -0.057 | -45.907
-4.5 | -0.301 | 0.00772 | -0.058 | -39.031
-4 | -0.231 | 0.00741 | -0.059 | -31.199
-3.5 | -0.161 | 0.00683 | -0.06 | -23.495
-3 | -0.089 | 0.00626 | -0.06 | -14.292
-2.5 | -0.018 | 0.00587 | -0.061 | -3.089
-2 | 0.054 | 0.00559 | -0.062 | 9.576
-1.5 | 0.125 | 0.00538 | -0.063 | 23.28
-1 | 0.197 | 0.00506 | -0.064 | 38.919
-0.5 | 0.269 | 0.00512 | -0.065 | 52.439
0 | 0.34 | 0.00517 | -0.066 | 65.904
0.5 | 0.412 | 0.00524 | -0.067 | 78.718
1 | 0.484 | 0.00533 | -0.068 | 90.831
1.5 | 0.555 | 0.0054 | -0.068 | 102.891
2 | 0.627 | 0.0055 | -0.069 | 113.939
2.5 | 0.698 | 0.00647 | -0.07 | 107.991
3 | 0.766 | 0.00612 | -0.071 | 125.058
3.5 | 0.834 | 0.00746 | -0.071 | 111.787
4 | 0.894 | 0.00832 | -0.072 | 107.418
4.5 | 0.958 | 0.00922 | -0.073 | 103.923
5 | 1.02 | 0.01035 | -0.073 | 98.592
5.5 | 1.079 | 0.01184 | -0.074 | 91.168
6 | 1.137 | 0.01252 | -0.074 | 90.848
6.5 | 1.191 | 0.01324 | -0.075 | 89.984
7 | 1.241 | 0.01405 | -0.076 | 88.335
7.5 | 1.284 | 0.015 | -0.076 | 85.574
8 | 1.318 | 0.01606 | -0.077 | 82.058
8.5 | 1.34 | 0.0173 | -0.077 | 77.449
9 | 1.334 | 0.01864 | -0.078 | 71.526
9.5 | 1.274 | 0.02038 | -0.079 | 62.529
10 | 0.827 | 0.02476 | -0.079 | 33.419
10.5 | 0.86 | 0.02538 | -0.079 | 33.875
11 | 0.875 | 0.03173 | -0.078 | 27.576
11.5 | 0.922 | 0.02715 | -0.08 | 33.974
12 | 0.949 | 0.03044 | -0.08 | 31.178
12.5 | 0.971 | 0.0357 | -0.08 | 27.194
13 | 1.006 | 0.03445 | -0.081 | 29.2
13.5 | 1.023 | 0.04166 | -0.08 | 24.554

## 120. Re 12M Mach 0.50 (2)
BIGFOIL.COM POLAR EXPORT
NACA64-318 a=0.8
NACA64-318 a=0.8 |  |  |  | Cl Max: | 1.4443 | at alpha= | 13 | deg
XFOIL ncrit=9 |  |  |  | L/D Max: | 162.731 | at alpha= | 3 | deg
Re: | 12000000 |  |  | Cd Min: | 0.15877 | at alpha= | 18 | deg
Mach: | 0.5 |  |  | Cl=0 at alpha= | -2.3705 | deg
|  |  |  | @ Cl=0.1, Cd= | 0.0045869
|  |  |  | @ Cl=0.4, Cd= | 0.0043018
|  |  |  | @ Cl=0.6, Cd= | 0.0044405
alpha (deg) | Cl | Cd | Cm | Cl/Cd
-15.5 | -0.7622 | 0.09917 | -0.0743 | -7.6858
-15 | -0.7821 | 0.08735 | -0.0826 | -8.9536
-14.5 | -0.8019 | 0.07603 | -0.0905 | -10.5472
-14 | -0.8209 | 0.06559 | -0.0972 | -12.5156
-13.5 | -0.8466 | 0.0556 | -0.1028 | -15.2266
-13 | -0.8709 | 0.04683 | -0.1065 | -18.5971
-12.5 | -0.8983 | 0.03884 | -0.1083 | -23.1282
-12 | -0.9231 | 0.03196 | -0.108 | -28.883
-11.5 | -0.9438 | 0.02627 | -0.1055 | -35.9269
-11 | -0.9577 | 0.02151 | -0.1013 | -44.5235
-10.5 | -0.96 | 0.01767 | -0.0962 | -54.3294
-10 | -0.95 | 0.01465 | -0.0906 | -64.8464
-9.5 | -0.9303 | 0.01235 | -0.0847 | -75.3279
-9 | -0.9119 | 0.01098 | -0.0767 | -83.051
-8.5 | -0.8578 | 0.01011 | -0.0724 | -84.8467
-8 | -0.7949 | 0.00943 | -0.0695 | -84.2948
-7.5 | -0.727 | 0.0089 | -0.0674 | -81.6854
-7 | -0.6571 | 0.00848 | -0.066 | -77.4882
-6.5 | -0.5862 | 0.00809 | -0.0651 | -72.4598
-6 | -0.5154 | 0.00775 | -0.0644 | -66.5032
-5.5 | -0.4435 | 0.00746 | -0.0642 | -59.4504
-5 | -0.372 | 0.00718 | -0.0641 | -51.8106
-4.5 | -0.3002 | 0.00691 | -0.0643 | -43.4443
-4 | -0.2291 | 0.00665 | -0.0647 | -34.4511
-3.5 | -0.1588 | 0.00626 | -0.0652 | -25.3674
-3 | -0.0881 | 0.00595 | -0.0658 | -14.8067
-2.5 | -0.0181 | 0.00554 | -0.0666 | -3.2671
-2 | 0.0518 | 0.00505 | -0.0675 | 10.2574
-1.5 | 0.1205 | 0.00439 | -0.0685 | 27.4487
-1 | 0.1931 | 0.0043 | -0.0696 | 44.907
-0.5 | 0.2663 | 0.00426 | -0.0709 | 62.5117
0 | 0.3393 | 0.00426 | -0.0721 | 79.6479
0.5 | 0.4119 | 0.00431 | -0.0733 | 95.5684
1 | 0.4852 | 0.00433 | -0.0745 | 112.0554
1.5 | 0.5577 | 0.0044 | -0.0755 | 126.75
2 | 0.6308 | 0.00447 | -0.0765 | 141.1186
2.5 | 0.7026 | 0.00463 | -0.0772 | 151.7495
3 | 0.7746 | 0.00476 | -0.0778 | 162.7311
3.5 | 0.8315 | 0.00564 | -0.0761 | 147.4291
4 | 0.8811 | 0.00668 | -0.073 | 131.9012
5 | 0.9736 | 0.00834 | -0.065 | 116.7386
5.5 | 0.9973 | 0.0091 | -0.0569 | 109.5934
6 | 1.0238 | 0.0102 | -0.05 | 100.3725
6.5 | 1.0501 | 0.0116 | -0.0436 | 90.5259
7 | 1.0834 | 0.01298 | -0.0386 | 83.4669
8 | 1.1618 | 0.01583 | -0.0304 | 73.3923
8.5 | 1.1974 | 0.01767 | -0.0263 | 67.7646
9 | 1.2347 | 0.01957 | -0.0225 | 63.0915
9.5 | 1.2674 | 0.02187 | -0.0186 | 57.9515
10 | 1.3021 | 0.02423 | -0.015 | 53.7392
10.5 | 1.3337 | 0.02697 | -0.0114 | 49.4512
11 | 1.3626 | 0.03003 | -0.0079 | 45.3746
11.5 | 1.3919 | 0.03326 | -0.0046 | 41.8491
12 | 1.416 | 0.03706 | -0.0015 | 38.2083
12.5 | 1.4355 | 0.04138 | 0.0015 | 34.6907
13 | 1.4443 | 0.04677 | 0.004 | 30.8809
13.5 | 1.4404 | 0.05346 | 0.0058 | 26.9435
14 | 1.425 | 0.06159 | 0.0062 | 23.1369
14.5 | 1.4031 | 0.07088 | 0.0052 | 19.7954
15 | 1.3788 | 0.08112 | 0.0028 | 16.997
15.5 | 1.3474 | 0.0929 | -0.0017 | 14.5038
16 | 1.316 | 0.10554 | -0.0078 | 12.4692
16.5 | 1.2872 | 0.11867 | -0.0152 | 10.8469
17 | 1.2604 | 0.13216 | -0.0236 | 9.5369
17.5 | 1.2381 | 0.1455 | -0.0324 | 8.5093
18 | 1.219 | 0.15877 | -0.0416 | 7.6778

## 121. Re 14M Mach 0.00 (1)
BIGFOIL.COM POLAR EXPORT
NACA64-318 a=0.8
NACA64-318 a=0.8 |  |  |  | Cl Max: | 1.603 | at alpha= | 15 | deg
JavaFoil+Calcfoil stall+Eppler ext transition |  |  |  | L/D Max: | 111.555 | at alpha= | 5.5 | deg
Re: | 14000000 |  |  | Cd Min: | 0.00482 | at alpha= | -0.5 | deg
Mach: | 0 |  |  | Cl=0 at alpha= | -2.371 | deg
|  |  |  | @ Cl=0.1, Cd= | 0.0051943
|  |  |  | @ Cl=0.4, Cd= | 0.0049286
|  |  |  | @ Cl=0.6, Cd= | 0.0058374
alpha (deg) | Cl | Cd | Cm | Cl/Cd
-20 | -1.162 | 0.05194 | -0.024 | -22.38
-19.5 | -1.183 | 0.04755 | -0.024 | -24.872
-19 | -1.201 | 0.04318 | -0.025 | -27.819
-18.5 | -1.216 | 0.03918 | -0.026 | -31.024
-18 | -1.218 | 0.03563 | -0.027 | -34.19
-17.5 | -1.217 | 0.0332 | -0.028 | -36.647
-17 | -1.217 | 0.0293 | -0.028 | -41.515
-16.5 | -1.211 | 0.02685 | -0.029 | -45.082
-16 | -1.202 | 0.02467 | -0.03 | -48.727
-15.5 | -1.19 | 0.02259 | -0.031 | -52.691
-15 | -1.176 | 0.02074 | -0.032 | -56.683
-14.5 | -1.158 | 0.0189 | -0.033 | -61.278
-14 | -1.137 | 0.01757 | -0.033 | -64.721
-13.5 | -1.112 | 0.01642 | -0.034 | -67.744
-13 | -1.084 | 0.01535 | -0.035 | -70.622
-12.5 | -1.055 | 0.01417 | -0.036 | -74.46
-12 | -1.024 | 0.01308 | -0.037 | -78.239
-11.5 | -0.99 | 0.01205 | -0.038 | -82.178
-11 | -0.953 | 0.01118 | -0.039 | -85.258
-10.5 | -0.914 | 0.01042 | -0.04 | -87.691
-10 | -0.871 | 0.00981 | -0.041 | -88.827
-9.5 | -0.826 | 0.00876 | -0.042 | -94.31
-9 | -0.781 | 0.00885 | -0.043 | -88.316
-8.5 | -0.728 | 0.00853 | -0.044 | -85.407
-8 | -0.674 | 0.00824 | -0.044 | -81.77
-7.5 | -0.618 | 0.00801 | -0.045 | -77.112
-7 | -0.561 | 0.00773 | -0.046 | -72.561
-6.5 | -0.503 | 0.00753 | -0.047 | -66.779
-6 | -0.443 | 0.0073 | -0.048 | -60.716
-5.5 | -0.383 | 0.0071 | -0.048 | -53.993
-5 | -0.323 | 0.00695 | -0.049 | -46.455
-4.5 | -0.262 | 0.00678 | -0.05 | -38.652
-4 | -0.201 | 0.00637 | -0.051 | -31.533
-3.5 | -0.139 | 0.00618 | -0.052 | -22.534
-3 | -0.078 | 0.00582 | -0.052 | -13.328
-2.5 | -0.016 | 0.00561 | -0.053 | -2.804
-2 | 0.046 | 0.00534 | -0.054 | 8.691
-1.5 | 0.109 | 0.00517 | -0.055 | 21.001
-1 | 0.171 | 0.00502 | -0.055 | 33.968
-0.5 | 0.233 | 0.00482 | -0.056 | 48.312
0 | 0.295 | 0.00487 | -0.057 | 60.514
0.5 | 0.357 | 0.00488 | -0.058 | 73.088
1 | 0.419 | 0.00495 | -0.059 | 84.695
1.5 | 0.481 | 0.00497 | -0.059 | 96.864
2 | 0.543 | 0.00558 | -0.06 | 97.341
2.5 | 0.605 | 0.00586 | -0.061 | 103.266
3 | 0.667 | 0.00621 | -0.062 | 107.392
3.5 | 0.729 | 0.00663 | -0.062 | 109.89
4 | 0.786 | 0.00708 | -0.063 | 110.989
4.5 | 0.846 | 0.00762 | -0.064 | 111.078
5 | 0.906 | 0.0083 | -0.065 | 109.038
5.5 | 0.958 | 0.00859 | -0.065 | 111.555
6 | 1.012 | 0.0095 | -0.065 | 106.469
6.5 | 1.066 | 0.00988 | -0.066 | 107.852
7 | 1.119 | 0.01028 | -0.067 | 108.866
7.5 | 1.17 | 0.01072 | -0.067 | 109.14
8 | 1.22 | 0.01119 | -0.068 | 109.016
8.5 | 1.268 | 0.01168 | -0.068 | 108.579
9 | 1.314 | 0.01221 | -0.069 | 107.61
9.5 | 1.356 | 0.0128 | -0.069 | 105.951
10 | 1.395 | 0.01331 | -0.07 | 104.843
10.5 | 1.432 | 0.01397 | -0.07 | 102.481
11 | 1.465 | 0.01461 | -0.071 | 100.267
11.5 | 1.495 | 0.01542 | -0.071 | 96.964
12 | 1.521 | 0.01617 | -0.072 | 94.072
12.5 | 1.544 | 0.01701 | -0.072 | 90.823
13 | 1.564 | 0.01788 | -0.073 | 87.477
13.5 | 1.579 | 0.01898 | -0.073 | 83.198
14 | 1.591 | 0.02005 | -0.074 | 79.318
14.5 | 1.599 | 0.02116 | -0.074 | 75.56
15 | 1.603 | 0.0226 | -0.075 | 70.918
15.5 | 1.599 | 0.02391 | -0.075 | 66.887
16 | 1.59 | 0.0254 | -0.075 | 62.601
16.5 | 1.577 | 0.02726 | -0.076 | 57.867
17 | 1.561 | 0.02914 | -0.076 | 53.577
17.5 | 1.54 | 0.03167 | -0.076 | 48.641
18 | 1.518 | 0.03391 | -0.076 | 44.755
18.5 | 1.492 | 0.03638 | -0.076 | 41.018
19 | 1.463 | 0.03971 | -0.076 | 36.847
19.5 | 1.434 | 0.0427 | -0.077 | 33.575
20 | 1.402 | 0.04609 | -0.077 | 30.409

## 122. Re 14M Mach 0.00 (2)
BIGFOIL.COM POLAR EXPORT
NACA64-318 a=0.8
NACA64-318 a=0.8 |  |  |  | Cl Max: | 1.7739 | at alpha= | 20 | deg
XFOIL ncrit=9 |  |  |  | L/D Max: | 132.551 | at alpha= | 2.5 | deg
Re: | 14000000 |  |  | Cd Min: | 0.05161 | at alpha= | 20 | deg
Mach: | 0 |  |  | Cl=0 at alpha= | -2.3817 | deg
|  |  |  | @ Cl=0.1, Cd= | 0.0044127
|  |  |  | @ Cl=0.4, Cd= | 0.0040782
|  |  |  | @ Cl=0.6, Cd= | 0.0045578
alpha (deg) | Cl | Cd | Cm | Cl/Cd
-20 | -1.5991 | 0.03248 | -0.0626 | -49.2334
-19.5 | -1.5276 | 0.02912 | -0.0732 | -52.4588
-19 | -1.5134 | 0.02679 | -0.0717 | -56.4912
-18.5 | -1.5003 | 0.02423 | -0.0703 | -61.9191
-18 | -1.4809 | 0.02213 | -0.0689 | -66.9182
-17.5 | -1.4606 | 0.02017 | -0.0673 | -72.4145
-17 | -1.4401 | 0.01833 | -0.0654 | -78.5652
-16.5 | -1.4161 | 0.01676 | -0.0635 | -84.4928
-16 | -1.3904 | 0.0154 | -0.0615 | -90.2857
-15.5 | -1.3645 | 0.01421 | -0.0591 | -96.0239
-15 | -1.3426 | 0.01316 | -0.0556 | -102.0213
-14.5 | -1.3264 | 0.01247 | -0.05 | -106.3673
-14 | -1.2865 | 0.01192 | -0.0482 | -107.9279
-13.5 | -1.2429 | 0.01137 | -0.047 | -109.314
-13 | -1.1966 | 0.01085 | -0.0461 | -110.2857
-12.5 | -1.148 | 0.01039 | -0.0456 | -110.4909
-12 | -1.0977 | 0.00996 | -0.0453 | -110.2108
-11.5 | -1.0454 | 0.00957 | -0.0452 | -109.2372
-11 | -0.9919 | 0.00923 | -0.0453 | -107.4648
-10.5 | -0.9376 | 0.00893 | -0.0456 | -104.9944
-10 | -0.8828 | 0.00862 | -0.0458 | -102.413
-9.5 | -0.8276 | 0.00829 | -0.0462 | -99.8311
-9 | -0.7717 | 0.008 | -0.0466 | -96.4625
-8.5 | -0.7149 | 0.00775 | -0.0472 | -92.2452
-8 | -0.6577 | 0.00753 | -0.0478 | -87.344
-7.5 | -0.6004 | 0.00728 | -0.0484 | -82.4725
-7 | -0.5425 | 0.00707 | -0.0491 | -76.7327
-6.5 | -0.4844 | 0.00688 | -0.0499 | -70.407
-6 | -0.426 | 0.00667 | -0.0506 | -63.8681
-5.5 | -0.3674 | 0.00649 | -0.0514 | -56.6102
-5 | -0.3085 | 0.00631 | -0.0523 | -48.8906
-4.5 | -0.2497 | 0.00612 | -0.0531 | -40.8007
-4 | -0.1911 | 0.00586 | -0.054 | -32.6109
-3.5 | -0.132 | 0.00564 | -0.0549 | -23.4043
-3 | -0.0729 | 0.00544 | -0.0558 | -13.4007
-2.5 | -0.0139 | 0.00513 | -0.0567 | -2.7096
-1.5 | 0.1036 | 0.00439 | -0.0587 | 23.5991
-1 | 0.1629 | 0.00404 | -0.0597 | 40.3218
-0.5 | 0.223 | 0.00405 | -0.0607 | 55.0617
0 | 0.2834 | 0.00402 | -0.0618 | 70.4975
0.5 | 0.3434 | 0.00405 | -0.0628 | 84.7901
1 | 0.4037 | 0.00408 | -0.0638 | 98.9461
1.5 | 0.4636 | 0.00413 | -0.0648 | 112.2518
2 | 0.5227 | 0.00427 | -0.0656 | 122.4122
2.5 | 0.5819 | 0.00439 | -0.0665 | 132.5513
3 | 0.6369 | 0.0049 | -0.0667 | 129.9796
3.5 | 0.6885 | 0.00564 | -0.0665 | 122.0745
4 | 0.7411 | 0.00623 | -0.0663 | 118.9567
4.5 | 0.7946 | 0.0067 | -0.0663 | 118.597
5 | 0.8484 | 0.00708 | -0.0663 | 119.8305
5.5 | 0.9011 | 0.0075 | -0.0661 | 120.1467
6 | 0.9533 | 0.00791 | -0.0658 | 120.5183
6.5 | 1.003 | 0.0084 | -0.0651 | 119.4048
7 | 1.053 | 0.00882 | -0.0644 | 119.3878
7.5 | 1.103 | 0.00918 | -0.0638 | 120.1525
8 | 1.1515 | 0.00956 | -0.0628 | 120.4498
8.5 | 1.199 | 0.00991 | -0.0618 | 120.9889
9 | 1.2428 | 0.01033 | -0.06 | 120.3098
9.5 | 1.2747 | 0.01071 | -0.0559 | 119.0196
10 | 1.3042 | 0.01128 | -0.0518 | 115.6206
10.5 | 1.3368 | 0.01191 | -0.0485 | 112.2418
11 | 1.3701 | 0.01259 | -0.0456 | 108.8245
11.5 | 1.4019 | 0.0134 | -0.0426 | 104.6194
12 | 1.4311 | 0.0144 | -0.0395 | 99.3819
12.5 | 1.4618 | 0.01542 | -0.0368 | 94.799
13 | 1.4915 | 0.01655 | -0.0342 | 90.1208
13.5 | 1.5193 | 0.01785 | -0.0317 | 85.1148
14 | 1.5438 | 0.01942 | -0.029 | 79.4954
14.5 | 1.5683 | 0.02108 | -0.0265 | 74.3975
15 | 1.5934 | 0.02282 | -0.0244 | 69.8247
15.5 | 1.6168 | 0.02477 | -0.0224 | 65.2725
16 | 1.6378 | 0.02699 | -0.0205 | 60.6817
16.5 | 1.6576 | 0.02935 | -0.0187 | 56.477
17 | 1.6775 | 0.03171 | -0.0172 | 52.9013
17.5 | 1.6972 | 0.03445 | -0.0161 | 49.2656
18 | 1.7151 | 0.03742 | -0.015 | 45.8338
18.5 | 1.7325 | 0.04056 | -0.0143 | 42.7145
19 | 1.7491 | 0.04386 | -0.0137 | 39.8792
19.5 | 1.7635 | 0.04747 | -0.0133 | 37.1498
20 | 1.7739 | 0.05161 | -0.0131 | 34.3712

## 123. Re 14M Mach 0.10 (1)
BIGFOIL.COM POLAR EXPORT
NACA64-318 a=0.8
NACA64-318 a=0.8 |  |  |  | Cl Max: | 1.588 | at alpha= | 15 | deg
JavaFoil+Calcfoil stall+Eppler ext transition |  |  |  | L/D Max: | 117.898 | at alpha= | 5 | deg
Re: | 14000000 |  |  | Cd Min: | 0.00481 | at alpha= | -0.5 | deg
Mach: | 0.1 |  |  | Cl=0 at alpha= | -2.373 | deg
|  |  |  | @ Cl=0.1, Cd= | 0.005189
|  |  |  | @ Cl=0.4, Cd= | 0.0049264
|  |  |  | @ Cl=0.6, Cd= | 0.0058539
alpha (deg) | Cl | Cd | Cm | Cl/Cd
-20 | -1.114 | 0.05775 | -0.023 | -19.298
-19.5 | -1.14 | 0.05212 | -0.024 | -21.879
-19 | -1.164 | 0.04659 | -0.025 | -24.984
-18.5 | -1.184 | 0.04157 | -0.026 | -28.474
-18 | -1.19 | 0.03771 | -0.027 | -31.551
-17.5 | -1.192 | 0.03493 | -0.028 | -34.117
-17 | -1.195 | 0.03059 | -0.028 | -39.074
-16.5 | -1.192 | 0.02791 | -0.029 | -42.731
-16 | -1.187 | 0.02553 | -0.03 | -46.475
-15.5 | -1.178 | 0.02332 | -0.031 | -50.488
-15 | -1.165 | 0.02136 | -0.032 | -54.564
-14.5 | -1.15 | 0.01939 | -0.033 | -59.321
-14 | -1.13 | 0.01828 | -0.034 | -61.809
-13.5 | -1.108 | 0.01676 | -0.034 | -66.071
-13 | -1.081 | 0.01566 | -0.035 | -69.041
-12.5 | -1.053 | 0.0145 | -0.036 | -72.607
-12 | -1.023 | 0.01322 | -0.037 | -77.349
-11.5 | -0.989 | 0.0123 | -0.038 | -80.424
-11 | -0.954 | 0.01129 | -0.039 | -84.462
-10.5 | -0.914 | 0.01064 | -0.04 | -85.911
-10 | -0.872 | 0.00998 | -0.041 | -87.449
-9.5 | -0.828 | 0.00946 | -0.042 | -87.526
-9 | -0.784 | 0.00889 | -0.043 | -88.249
-8.5 | -0.731 | 0.00862 | -0.044 | -84.777
-8 | -0.677 | 0.00835 | -0.045 | -81.076
-7.5 | -0.621 | 0.00804 | -0.046 | -77.207
-7 | -0.563 | 0.00781 | -0.046 | -72.124
-6.5 | -0.505 | 0.00753 | -0.047 | -67.079
-6 | -0.446 | 0.0073 | -0.048 | -61.04
-5.5 | -0.385 | 0.00718 | -0.049 | -53.699
-5 | -0.325 | 0.00702 | -0.049 | -46.229
-4.5 | -0.263 | 0.00682 | -0.05 | -38.63
-4 | -0.202 | 0.00637 | -0.051 | -31.682
-3.5 | -0.14 | 0.00618 | -0.052 | -22.659
-3 | -0.078 | 0.00586 | -0.053 | -13.317
-2.5 | -0.016 | 0.0056 | -0.053 | -2.821
-2 | 0.047 | 0.00536 | -0.054 | 8.699
-1.5 | 0.109 | 0.00516 | -0.055 | 21.124
-1 | 0.171 | 0.00505 | -0.056 | 33.987
-0.5 | 0.234 | 0.00481 | -0.057 | 48.662
0 | 0.296 | 0.00487 | -0.057 | 60.905
0.5 | 0.359 | 0.0049 | -0.058 | 73.153
1 | 0.421 | 0.00494 | -0.059 | 85.233
1.5 | 0.483 | 0.00496 | -0.06 | 97.485
2 | 0.546 | 0.00561 | -0.06 | 97.356
2.5 | 0.608 | 0.00589 | -0.061 | 103.24
3 | 0.67 | 0.00619 | -0.062 | 108.303
3.5 | 0.732 | 0.00664 | -0.063 | 110.35
4 | 0.79 | 0.00709 | -0.063 | 111.426
4.5 | 0.85 | 0.00769 | -0.064 | 110.596
5 | 0.907 | 0.00769 | -0.065 | 117.898
5.5 | 0.962 | 0.00864 | -0.065 | 111.35
6 | 1.016 | 0.00957 | -0.066 | 106.131
6.5 | 1.07 | 0.00996 | -0.066 | 107.521
7 | 1.124 | 0.01036 | -0.067 | 108.46
7.5 | 1.175 | 0.01082 | -0.067 | 108.599
8 | 1.225 | 0.0113 | -0.068 | 108.39
8.5 | 1.273 | 0.01182 | -0.069 | 107.672
9 | 1.318 | 0.01234 | -0.069 | 106.797
9.5 | 1.359 | 0.01294 | -0.07 | 105.048
10 | 1.398 | 0.01355 | -0.07 | 103.207
10.5 | 1.434 | 0.01421 | -0.071 | 100.941
11 | 1.467 | 0.01481 | -0.071 | 99.042
11.5 | 1.495 | 0.01566 | -0.072 | 95.508
12 | 1.52 | 0.0164 | -0.072 | 92.701
12.5 | 1.542 | 0.0173 | -0.073 | 89.139
13 | 1.559 | 0.01816 | -0.073 | 85.865
13.5 | 1.572 | 0.01933 | -0.074 | 81.324
14 | 1.582 | 0.02045 | -0.074 | 77.35
14.5 | 1.587 | 0.02172 | -0.075 | 73.032
15 | 1.588 | 0.02313 | -0.075 | 68.634
15.5 | 1.58 | 0.02452 | -0.075 | 64.433
16 | 1.568 | 0.02611 | -0.076 | 60.032
16.5 | 1.551 | 0.0281 | -0.076 | 55.186
17 | 1.53 | 0.03001 | -0.076 | 50.986
17.5 | 1.504 | 0.03282 | -0.076 | 45.838
18 | 1.477 | 0.03525 | -0.076 | 41.903
18.5 | 1.447 | 0.03795 | -0.077 | 38.127
19 | 1.413 | 0.04166 | -0.077 | 33.91
19.5 | 1.378 | 0.04488 | -0.077 | 30.696
20 | 1.341 | 0.04877 | -0.077 | 27.495

## 124. Re 14M Mach 0.10 (2)
BIGFOIL.COM POLAR EXPORT
NACA64-318 a=0.8
NACA64-318 a=0.8 |  |  |  | Cl Max: | 1.7681 | at alpha= | 20 | deg
XFOIL ncrit=9 |  |  |  | L/D Max: | 133.417 | at alpha= | 2.5 | deg
Re: | 14000000 |  |  | Cd Min: | 0.05453 | at alpha= | 20 | deg
Mach: | 0.1 |  |  | Cl=0 at alpha= | -2.3816 | deg
|  |  |  | @ Cl=0.1, Cd= | 0.0044167
|  |  |  | @ Cl=0.4, Cd= | 0.0040859
|  |  |  | @ Cl=0.6, Cd= | 0.0045188
alpha (deg) | Cl | Cd | Cm | Cl/Cd
-20 | -1.5738 | 0.0345 | -0.0694 | -45.6174
-19 | -1.5083 | 0.02855 | -0.0747 | -52.8301
-18.5 | -1.496 | 0.02579 | -0.0734 | -58.007
-18 | -1.4774 | 0.02351 | -0.0721 | -62.8413
-17.5 | -1.458 | 0.02139 | -0.0705 | -68.1627
-17 | -1.4385 | 0.01936 | -0.0686 | -74.3027
-16.5 | -1.4155 | 0.01763 | -0.0666 | -80.2893
-16 | -1.3896 | 0.01616 | -0.0646 | -85.9901
-15.5 | -1.3636 | 0.01484 | -0.0622 | -91.8868
-15 | -1.3388 | 0.01367 | -0.0593 | -97.9371
-14.5 | -1.3207 | 0.01272 | -0.0546 | -103.8286
-14 | -1.2928 | 0.01213 | -0.0505 | -106.5787
-13.5 | -1.2494 | 0.0116 | -0.0491 | -107.7069
-13 | -1.2039 | 0.01104 | -0.0479 | -109.0489
-12.5 | -1.1555 | 0.01055 | -0.0471 | -109.5261
-12 | -1.1054 | 0.01009 | -0.0466 | -109.554
-11.5 | -1.0531 | 0.00968 | -0.0463 | -108.7913
-11 | -0.9993 | 0.00932 | -0.0463 | -107.221
-10.5 | -0.9445 | 0.00901 | -0.0464 | -104.828
-10 | -0.8891 | 0.0087 | -0.0467 | -102.1954
-9.5 | -0.8336 | 0.00836 | -0.0469 | -99.7129
-9 | -0.7773 | 0.00806 | -0.0473 | -96.4392
-8.5 | -0.72 | 0.00779 | -0.0478 | -92.4262
-8 | -0.6623 | 0.00757 | -0.0483 | -87.4901
-7.5 | -0.6046 | 0.00732 | -0.0489 | -82.5956
-7 | -0.5463 | 0.00709 | -0.0496 | -77.0522
-6.5 | -0.4877 | 0.00691 | -0.0503 | -70.5789
-6 | -0.4289 | 0.00669 | -0.051 | -64.1106
-5.5 | -0.3699 | 0.00652 | -0.0518 | -56.7331
-5 | -0.3105 | 0.00633 | -0.0526 | -49.0521
-4.5 | -0.2513 | 0.00614 | -0.0535 | -40.9283
-4 | -0.1923 | 0.00588 | -0.0543 | -32.7041
-3.5 | -0.1329 | 0.00565 | -0.0552 | -23.5221
-3 | -0.0734 | 0.00545 | -0.0561 | -13.4679
-2.5 | -0.014 | 0.00514 | -0.057 | -2.7237
-1.5 | 0.1042 | 0.00439 | -0.059 | 23.7358
-1 | 0.1639 | 0.00404 | -0.06 | 40.5693
-0.5 | 0.2244 | 0.00405 | -0.061 | 55.4074
0 | 0.2852 | 0.00402 | -0.0621 | 70.9453
0.5 | 0.3456 | 0.00405 | -0.0631 | 85.3333
1 | 0.4063 | 0.00409 | -0.0641 | 99.3399
1.5 | 0.4666 | 0.00413 | -0.0651 | 112.9782
2 | 0.5262 | 0.00427 | -0.066 | 123.2319
2.5 | 0.5857 | 0.00439 | -0.0668 | 133.4169
3 | 0.6412 | 0.00489 | -0.0671 | 131.1247
3.5 | 0.6931 | 0.00563 | -0.0668 | 123.1083
4 | 0.7456 | 0.00625 | -0.0666 | 119.296
4.5 | 0.7993 | 0.00672 | -0.0665 | 118.9435
5 | 0.8533 | 0.00711 | -0.0664 | 120.0141
5.5 | 0.9062 | 0.00754 | -0.0662 | 120.1857
6 | 0.9585 | 0.00795 | -0.0658 | 120.566
6.5 | 1.0082 | 0.00845 | -0.065 | 119.3136
7 | 1.0583 | 0.00888 | -0.0642 | 119.1779
7.5 | 1.1083 | 0.00924 | -0.0634 | 119.9459
8 | 1.1565 | 0.00963 | -0.0623 | 120.0935
8.5 | 1.2034 | 0.01 | -0.061 | 120.34
9 | 1.244 | 0.0104 | -0.0585 | 119.6154
9.5 | 1.2732 | 0.01086 | -0.0539 | 117.2376
10 | 1.3043 | 0.01147 | -0.05 | 113.714
10.5 | 1.3374 | 0.01215 | -0.0468 | 110.0741
11 | 1.3712 | 0.01287 | -0.0439 | 106.5423
11.5 | 1.403 | 0.01375 | -0.0409 | 102.0364
12 | 1.4318 | 0.01482 | -0.0377 | 96.6127
12.5 | 1.4626 | 0.0159 | -0.035 | 91.9874
13 | 1.4916 | 0.01714 | -0.0323 | 87.0245
13.5 | 1.5187 | 0.01856 | -0.0296 | 81.8265
14 | 1.5433 | 0.02022 | -0.027 | 76.3254
14.5 | 1.5693 | 0.02189 | -0.0247 | 71.6903
15 | 1.5946 | 0.02373 | -0.0226 | 67.1976
15.5 | 1.6174 | 0.02583 | -0.0206 | 62.6171
16 | 1.6366 | 0.02831 | -0.0185 | 57.81
16.5 | 1.6559 | 0.03084 | -0.0168 | 53.6933
17 | 1.6755 | 0.03337 | -0.0154 | 50.2098
17.5 | 1.6947 | 0.03628 | -0.0142 | 46.7117
18 | 1.7135 | 0.03932 | -0.0133 | 43.5783
18.5 | 1.7305 | 0.04264 | -0.0125 | 40.584
19 | 1.7464 | 0.04615 | -0.012 | 37.8418
19.5 | 1.7595 | 0.05006 | -0.0117 | 35.1478
20 | 1.7681 | 0.05453 | -0.0116 | 32.4244

## 125. Re 14M Mach 0.25 (1)
BIGFOIL.COM POLAR EXPORT
NACA64-318 a=0.8
NACA64-318 a=0.8 |  |  |  | Cl Max: | 1.515 | at alpha= | 13 | deg
JavaFoil+Calcfoil stall+Eppler ext transition |  |  |  | L/D Max: | 111.138 | at alpha= | 4 | deg
Re: | 14000000 |  |  | Cd Min: | 0.00487 | at alpha= | -0.5 | deg
Mach: | 0.25 |  |  | Cl=0 at alpha= | -2.375 | deg
|  |  |  | @ Cl=0.1, Cd= | 0.0052644
|  |  |  | @ Cl=0.4, Cd= | 0.0049797
|  |  |  | @ Cl=0.6, Cd= | 0.005885
alpha (deg) | Cl | Cd | Cm | Cl/Cd
-19.5 | -0.753 | 0.1329 | -0.019 | -5.663
-19 | -0.814 | 0.11488 | -0.02 | -7.085
-18.5 | -0.871 | 0.09871 | -0.022 | -8.823
-18 | -0.936 | 0.0657 | -0.025 | -14.252
-17.5 | -0.981 | 0.04991 | -0.027 | -19.662
-17 | -1.009 | 0.04431 | -0.028 | -22.773
-16.5 | -1.032 | 0.03926 | -0.029 | -26.285
-16 | -1.052 | 0.03415 | -0.03 | -30.798
-15.5 | -1.067 | 0.0297 | -0.031 | -35.922
-15 | -1.076 | 0.02602 | -0.032 | -41.344
-14.5 | -1.077 | 0.02375 | -0.033 | -45.349
-14 | -1.074 | 0.02117 | -0.034 | -50.747
-13.5 | -1.065 | 0.01929 | -0.035 | -55.218
-13 | -1.051 | 0.01762 | -0.036 | -59.636
-12.5 | -1.032 | 0.01621 | -0.037 | -63.628
-12 | -1.007 | 0.0151 | -0.038 | -66.698
-11.5 | -0.979 | 0.014 | -0.039 | -69.914
-11 | -0.949 | 0.01277 | -0.04 | -74.301
-10.5 | -0.915 | 0.01162 | -0.041 | -78.71
-10 | -0.877 | 0.01081 | -0.042 | -81.109
-9.5 | -0.835 | 0.01009 | -0.043 | -82.727
-9 | -0.789 | 0.00958 | -0.044 | -82.394
-8.5 | -0.742 | 0.00886 | -0.045 | -83.688
-8 | -0.691 | 0.00862 | -0.046 | -80.233
-7.5 | -0.635 | 0.0083 | -0.047 | -76.542
-7 | -0.577 | 0.008 | -0.048 | -72.117
-6.5 | -0.518 | 0.00774 | -0.048 | -66.911
-6 | -0.457 | 0.00745 | -0.049 | -61.378
-5.5 | -0.395 | 0.00734 | -0.05 | -53.878
-5 | -0.333 | 0.00714 | -0.051 | -46.66
-4.5 | -0.27 | 0.0069 | -0.052 | -39.181
-4 | -0.207 | 0.0065 | -0.052 | -31.897
-3.5 | -0.144 | 0.00631 | -0.053 | -22.789
-3 | -0.08 | 0.00592 | -0.054 | -13.537
-2.5 | -0.016 | 0.00564 | -0.055 | -2.876
-2 | 0.048 | 0.00537 | -0.056 | 8.927
-1.5 | 0.112 | 0.00524 | -0.056 | 21.385
-1 | 0.176 | 0.00509 | -0.057 | 34.592
-0.5 | 0.24 | 0.00487 | -0.058 | 49.32
0 | 0.305 | 0.00489 | -0.059 | 62.297
0.5 | 0.369 | 0.00497 | -0.06 | 74.168
1 | 0.433 | 0.00499 | -0.06 | 86.71
1.5 | 0.497 | 0.00503 | -0.061 | 98.75
2 | 0.561 | 0.00569 | -0.062 | 98.545
2.5 | 0.625 | 0.00601 | -0.063 | 103.968
3 | 0.689 | 0.00632 | -0.064 | 108.906
3.5 | 0.753 | 0.00681 | -0.064 | 110.491
4 | 0.811 | 0.0073 | -0.065 | 111.138
4.5 | 0.873 | 0.00798 | -0.066 | 109.385
5 | 0.927 | 0.00854 | -0.066 | 108.639
5.5 | 0.985 | 0.00899 | -0.067 | 109.579
6 | 1.04 | 0.00998 | -0.067 | 104.161
6.5 | 1.095 | 0.01041 | -0.068 | 105.138
7 | 1.148 | 0.01087 | -0.068 | 105.641
7.5 | 1.199 | 0.0114 | -0.069 | 105.219
8 | 1.249 | 0.01194 | -0.07 | 104.542
8.5 | 1.296 | 0.01252 | -0.07 | 103.517
9 | 1.338 | 0.01316 | -0.071 | 101.707
9.5 | 1.377 | 0.01381 | -0.071 | 99.741
10 | 1.412 | 0.01452 | -0.072 | 97.289
10.5 | 1.442 | 0.01529 | -0.072 | 94.344
11 | 1.468 | 0.01607 | -0.073 | 91.364
11.5 | 1.488 | 0.01702 | -0.073 | 87.431
12 | 1.503 | 0.018 | -0.074 | 83.51
12.5 | 1.512 | 0.0191 | -0.074 | 79.156
13 | 1.515 | 0.02033 | -0.075 | 74.507
13.5 | 1.511 | 0.0217 | -0.075 | 69.624
14 | 1.5 | 0.02319 | -0.076 | 64.699
14.5 | 1.482 | 0.02494 | -0.076 | 59.407
15 | 1.457 | 0.02708 | -0.076 | 53.798
15.5 | 1.418 | 0.02962 | -0.076 | 47.87
16 | 1.372 | 0.03198 | -0.077 | 42.909
16.5 | 1.319 | 0.03488 | -0.077 | 37.82
17 | 1.26 | 0.03837 | -0.077 | 32.826
17.5 | 1.192 | 0.04351 | -0.077 | 27.393
18 | 1.117 | 0.05018 | -0.076 | 22.27

## 126. Re 14M Mach 0.25 (2)
BIGFOIL.COM POLAR EXPORT
NACA64-318 a=0.8
NACA64-318 a=0.8 |  |  |  | Cl Max: | 1.7411 | at alpha= | 20 | deg
XFOIL ncrit=9 |  |  |  | L/D Max: | 137.977 | at alpha= | 2.5 | deg
Re: | 14000000 |  |  | Cd Min: | 0.07085 | at alpha= | 20 | deg
Mach: | 0.25 |  |  | Cl=0 at alpha= | -2.3819 | deg
|  |  |  | @ Cl=0.1, Cd= | 0.0044584
|  |  |  | @ Cl=0.4, Cd= | 0.0040968
|  |  |  | @ Cl=0.6, Cd= | 0.0043862
alpha (deg) | Cl | Cd | Cm | Cl/Cd
-20 | -1.572 | 0.05033 | -0.0734 | -31.2339
-19.5 | -1.5213 | 0.04417 | -0.083 | -34.4419
-19 | -1.4768 | 0.03981 | -0.0886 | -37.0962
-18.5 | -1.4683 | 0.0358 | -0.088 | -41.014
-18 | -1.4533 | 0.03236 | -0.0872 | -44.9104
-17.5 | -1.4372 | 0.02917 | -0.0861 | -49.2698
-17 | -1.4256 | 0.02595 | -0.0844 | -54.9364
-16.5 | -1.4061 | 0.02338 | -0.0825 | -60.1411
-16 | -1.383 | 0.02117 | -0.0804 | -65.3283
-15.5 | -1.3599 | 0.0191 | -0.0779 | -71.199
-15 | -1.3341 | 0.0173 | -0.0753 | -77.1156
-14.5 | -1.3063 | 0.01571 | -0.0726 | -83.1509
-14 | -1.2775 | 0.01429 | -0.0696 | -89.3982
-13.5 | -1.2527 | 0.01301 | -0.0657 | -96.2875
-13 | -1.2359 | 0.01216 | -0.0593 | -101.6365
-12.5 | -1.1912 | 0.01157 | -0.0569 | -102.9559
-12 | -1.1439 | 0.01093 | -0.0548 | -104.6569
-11.5 | -1.0928 | 0.01037 | -0.0534 | -105.3809
-11 | -1.0386 | 0.00988 | -0.0524 | -105.1215
-10.5 | -0.9824 | 0.00946 | -0.0518 | -103.8478
-10 | -0.9249 | 0.0091 | -0.0514 | -101.6374
-9.5 | -0.8663 | 0.00876 | -0.0512 | -98.8927
-9 | -0.8078 | 0.0084 | -0.0511 | -96.1667
-8.5 | -0.7486 | 0.00806 | -0.0511 | -92.8784
-8 | -0.6884 | 0.00778 | -0.0514 | -88.4833
-7.5 | -0.6279 | 0.00755 | -0.0517 | -83.1656
-7 | -0.5673 | 0.00727 | -0.0521 | -78.033
-6.5 | -0.5063 | 0.00706 | -0.0526 | -71.7139
-6 | -0.445 | 0.00684 | -0.0532 | -65.0585
-5.5 | -0.3835 | 0.00665 | -0.0539 | -57.6692
-5 | -0.3219 | 0.00645 | -0.0546 | -49.907
-4.5 | -0.2604 | 0.00626 | -0.0554 | -41.5974
-4 | -0.199 | 0.00599 | -0.0561 | -33.222
-3.5 | -0.1378 | 0.00573 | -0.0569 | -24.0489
-3 | -0.076 | 0.0055 | -0.0578 | -13.8182
-2.5 | -0.0145 | 0.00521 | -0.0588 | -2.7831
-2 | 0.0469 | 0.00493 | -0.0597 | 9.5132
-1.5 | 0.1077 | 0.00439 | -0.0608 | 24.533
-1 | 0.1694 | 0.00407 | -0.0618 | 41.6216
-0.5 | 0.2322 | 0.00407 | -0.0629 | 57.0516
0 | 0.2951 | 0.00404 | -0.064 | 73.0446
0.5 | 0.3578 | 0.00407 | -0.065 | 87.9115
1 | 0.4207 | 0.00411 | -0.0661 | 102.3601
1.5 | 0.4833 | 0.00415 | -0.0671 | 116.4578
2 | 0.5452 | 0.00428 | -0.068 | 127.3832
2.5 | 0.6071 | 0.0044 | -0.0688 | 137.9773
3 | 0.665 | 0.00484 | -0.0691 | 137.3967
3.5 | 0.7177 | 0.00565 | -0.0686 | 127.0265
4 | 0.7705 | 0.00634 | -0.068 | 121.53
4.5 | 0.825 | 0.00686 | -0.0676 | 120.2624
5.5 | 0.933 | 0.00778 | -0.0664 | 119.9229
6 | 0.9852 | 0.00826 | -0.0654 | 119.2736
6.5 | 1.0343 | 0.0088 | -0.0639 | 117.5341
7 | 1.0841 | 0.00924 | -0.0625 | 117.3268
7.5 | 1.1326 | 0.00964 | -0.0608 | 117.4896
8 | 1.1737 | 0.01005 | -0.0576 | 116.7861
8.5 | 1.2035 | 0.01057 | -0.0525 | 113.86
9 | 1.2385 | 0.01119 | -0.0487 | 110.6792
9.5 | 1.2735 | 0.01192 | -0.0451 | 106.8372
10 | 1.3071 | 0.01279 | -0.0415 | 102.197
10.5 | 1.3424 | 0.01369 | -0.0384 | 98.057
11 | 1.3745 | 0.01481 | -0.035 | 92.8089
11.5 | 1.4055 | 0.01607 | -0.0317 | 87.4611
12 | 1.4366 | 0.01744 | -0.0287 | 82.3739
12.5 | 1.4658 | 0.019 | -0.0257 | 77.1474
13 | 1.4916 | 0.02086 | -0.0227 | 71.5053
13.5 | 1.5183 | 0.02281 | -0.02 | 66.5629
14 | 1.5443 | 0.02495 | -0.0175 | 61.8958
14.5 | 1.5693 | 0.02729 | -0.0152 | 57.5046
15 | 1.5918 | 0.02994 | -0.0131 | 53.1663
15.5 | 1.6121 | 0.03287 | -0.0111 | 49.0447
16 | 1.6315 | 0.03602 | -0.0093 | 45.2943
16.5 | 1.6521 | 0.03918 | -0.0078 | 42.1669
17 | 1.6729 | 0.04227 | -0.0066 | 39.5765
17.5 | 1.6909 | 0.04598 | -0.0056 | 36.7747
18 | 1.706 | 0.0501 | -0.0049 | 34.0519
18.5 | 1.7203 | 0.05448 | -0.0044 | 31.5767
19 | 1.7295 | 0.0595 | -0.0044 | 29.0672
19.5 | 1.7346 | 0.06515 | -0.0047 | 26.6247
20 | 1.7411 | 0.07085 | -0.0054 | 24.5745

## 127. Re 14M Mach 0.50 (1)
BIGFOIL.COM POLAR EXPORT
NACA64-318 a=0.8
NACA64-318 a=0.8 |  |  |  | Cl Max: | 1.341 | at alpha= | 8.5 | deg
JavaFoil+Calcfoil stall+Eppler ext transition |  |  |  | L/D Max: | 122.768 | at alpha= | 3 | deg
Re: | 14000000 |  |  | Cd Min: | 0.00502 | at alpha= | -1 | deg
Mach: | 0.5 |  |  | Cl=0 at alpha= | -2.375 | deg
|  |  |  | @ Cl=0.1, Cd= | 0.0054999
|  |  |  | @ Cl=0.4, Cd= | 0.0051717
|  |  |  | @ Cl=0.6, Cd= | 0.0058525
alpha (deg) | Cl | Cd | Cm | Cl/Cd
-20 | -1 | 0.18565 | -0.019 | -5.388
-19.5 | -0.971 | 0.17805 | -0.019 | -5.455
-19 | -0.947 | 0.15725 | -0.02 | -6.024
-18.5 | -0.918 | 0.15597 | -0.02 | -5.883
-18 | -0.888 | 0.14915 | -0.02 | -5.957
-17.5 | -0.859 | 0.14689 | -0.02 | -5.848
-17 | -0.834 | 0.13039 | -0.022 | -6.4
-16.5 | -0.808 | 0.12098 | -0.022 | -6.68
-16 | -0.795 | 0.09467 | -0.026 | -8.401
-15.5 | -0.753 | 0.10149 | -0.024 | -7.416
-15 | -0.719 | 0.11036 | -0.022 | -6.515
-14.5 | -0.699 | 0.09408 | -0.026 | -7.432
-14 | -0.67 | 0.0891 | -0.026 | -7.516
-13.5 | -0.7 | 0.04299 | -0.036 | -16.279
-13 | -0.689 | 0.03021 | -0.038 | -22.793
-12.5 | -0.577 | 0.0871 | -0.023 | -6.619
-12 | -0.552 | 0.0765 | -0.026 | -7.22
-11.5 | -0.593 | 0.0267 | -0.041 | -22.226
-11 | -0.57 | 0.02138 | -0.043 | -26.676
-10.5 | -0.463 | 0.06972 | -0.024 | -6.634
-10 | -0.485 | 0.0294 | -0.042 | -16.503
-9.5 | -0.729 | 0.01636 | -0.046 | -44.542
-9 | -0.756 | 0.01407 | -0.047 | -53.747
-8.5 | -0.743 | 0.01251 | -0.049 | -59.379
-8 | -0.711 | 0.01138 | -0.05 | -62.48
-7.5 | -0.668 | 0.01051 | -0.051 | -63.615
-7 | -0.618 | 0.00976 | -0.052 | -63.315
-6.5 | -0.562 | 0.00918 | -0.053 | -61.177
-6 | -0.501 | 0.00823 | -0.055 | -60.908
-5.5 | -0.438 | 0.00815 | -0.056 | -53.792
-5 | -0.37 | 0.00788 | -0.057 | -46.979
-4.5 | -0.301 | 0.00756 | -0.058 | -39.853
-4 | -0.231 | 0.0072 | -0.059 | -32.117
-3.5 | -0.161 | 0.0067 | -0.06 | -23.955
-3 | -0.089 | 0.00639 | -0.06 | -14.006
-2.5 | -0.018 | 0.00594 | -0.061 | -3.05
-2 | 0.054 | 0.00561 | -0.062 | 9.537
-1.5 | 0.125 | 0.00544 | -0.063 | 23.02
-1 | 0.197 | 0.00502 | -0.064 | 39.252
-0.5 | 0.269 | 0.00506 | -0.065 | 53.113
0 | 0.34 | 0.00508 | -0.066 | 66.965
0.5 | 0.412 | 0.00519 | -0.067 | 79.389
1 | 0.484 | 0.00526 | -0.068 | 91.953
1.5 | 0.555 | 0.00534 | -0.068 | 104.067
2 | 0.627 | 0.00616 | -0.069 | 101.862
2.5 | 0.698 | 0.00664 | -0.07 | 105.26
3 | 0.766 | 0.00624 | -0.071 | 122.768
3.5 | 0.833 | 0.00773 | -0.071 | 107.81
4 | 0.894 | 0.00844 | -0.072 | 105.894
4.5 | 0.958 | 0.00945 | -0.072 | 101.338
5 | 1.021 | 0.01017 | -0.073 | 100.375
5.5 | 1.08 | 0.01154 | -0.074 | 93.586
6 | 1.138 | 0.0122 | -0.074 | 93.288
6.5 | 1.193 | 0.0129 | -0.075 | 92.455
7 | 1.242 | 0.01368 | -0.076 | 90.768
7.5 | 1.285 | 0.01465 | -0.076 | 87.72
8 | 1.319 | 0.01569 | -0.077 | 84.055
8.5 | 1.341 | 0.01688 | -0.078 | 79.416
9 | 1.335 | 0.01811 | -0.078 | 73.691
9.5 | 1.276 | 0.0198 | -0.079 | 64.419
10 | 0.828 | 0.02417 | -0.079 | 34.276
10.5 | 0.861 | 0.02455 | -0.079 | 35.07
11 | 0.88 | 0.02998 | -0.079 | 29.355
11.5 | 0.924 | 0.02623 | -0.081 | 35.214
12 | 0.951 | 0.02938 | -0.081 | 32.356
12.5 | 0.974 | 0.0343 | -0.08 | 28.385
13 | 1.008 | 0.03329 | -0.081 | 30.278
13.5 | 1.028 | 0.03926 | -0.081 | 26.187

## 128. Re 14M Mach 0.50 (2)
BIGFOIL.COM POLAR EXPORT
NACA64-318 a=0.8
NACA64-318 a=0.8 |  |  |  | Cl Max: | 1.464 | at alpha= | 13 | deg
XFOIL ncrit=9 |  |  |  | L/D Max: | 163.397 | at alpha= | 3 | deg
Re: | 14000000 |  |  | Cd Min: | 0.1572 | at alpha= | 18 | deg
Mach: | 0.5 |  |  | Cl=0 at alpha= | -2.3771 | deg
|  |  |  | @ Cl=0.1, Cd= | 0.0046526
|  |  |  | @ Cl=0.4, Cd= | 0.00418
|  |  |  | @ Cl=0.6, Cd= | 0.0043511
alpha (deg) | Cl | Cd | Cm | Cl/Cd
-15.5 | -0.779 | 0.09699 | -0.0764 | -8.0318
-15 | -0.7976 | 0.0854 | -0.0845 | -9.3396
-14.5 | -0.8186 | 0.07411 | -0.0923 | -11.0457
-14 | -0.8383 | 0.06381 | -0.0988 | -13.1374
-13.5 | -0.8639 | 0.05405 | -0.1042 | -15.9833
-13 | -0.8884 | 0.04541 | -0.1075 | -19.564
-12.5 | -0.915 | 0.03765 | -0.109 | -24.3028
-12 | -0.9399 | 0.03092 | -0.1083 | -30.3978
-11.5 | -0.9606 | 0.02532 | -0.1056 | -37.9384
-11 | -0.9752 | 0.02063 | -0.1011 | -47.271
-10.5 | -0.9785 | 0.01683 | -0.0956 | -58.1402
-10 | -0.9688 | 0.01386 | -0.0897 | -69.899
-9.5 | -0.9547 | 0.01161 | -0.0829 | -82.2308
-9 | -0.9245 | 0.01056 | -0.0755 | -87.5473
-8.5 | -0.865 | 0.0098 | -0.0717 | -88.2653
-8 | -0.7999 | 0.00917 | -0.069 | -87.2301
-7.5 | -0.7313 | 0.00866 | -0.067 | -84.4457
-7 | -0.6605 | 0.00824 | -0.0657 | -80.1578
-6.5 | -0.5888 | 0.0079 | -0.0648 | -74.5316
-6 | -0.5173 | 0.00754 | -0.0642 | -68.6074
-5.5 | -0.4453 | 0.00728 | -0.064 | -61.1676
-5 | -0.3732 | 0.00699 | -0.064 | -53.3906
-4.5 | -0.3013 | 0.00676 | -0.0643 | -44.571
-4 | -0.2294 | 0.00652 | -0.0647 | -35.184
-3.5 | -0.159 | 0.00615 | -0.0652 | -25.8537
-3 | -0.0881 | 0.00586 | -0.0658 | -15.0341
-2.5 | -0.0173 | 0.0055 | -0.0667 | -3.1455
-2 | 0.0531 | 0.00511 | -0.0676 | 10.3914
-1.5 | 0.1218 | 0.00444 | -0.0686 | 27.4324
-1 | 0.194 | 0.00421 | -0.0698 | 46.0808
-0.5 | 0.2671 | 0.00418 | -0.071 | 63.8995
0 | 0.3398 | 0.00418 | -0.0722 | 81.2919
0.5 | 0.4129 | 0.00418 | -0.0734 | 98.7799
1 | 0.486 | 0.00423 | -0.0746 | 114.8936
1.5 | 0.5587 | 0.0043 | -0.0757 | 129.9302
2 | 0.6314 | 0.00439 | -0.0766 | 143.8269
2.5 | 0.7028 | 0.00457 | -0.0773 | 153.7856
3 | 0.7745 | 0.00474 | -0.0778 | 163.3966
3.5 | 0.8279 | 0.00577 | -0.0756 | 143.4835
4 | 0.8775 | 0.00679 | -0.0725 | 129.2342
4.5 | 0.9299 | 0.00751 | -0.0696 | 123.8216
5 | 0.9753 | 0.00826 | -0.0653 | 118.0751
5.5 | 1.0012 | 0.00898 | -0.0575 | 111.4922
6 | 1.0276 | 0.01005 | -0.0505 | 102.2488
6.5 | 1.0579 | 0.01129 | -0.0445 | 93.7024
7 | 1.094 | 0.01255 | -0.0397 | 87.1713
7.5 | 1.1339 | 0.01383 | -0.0355 | 81.9884
8 | 1.1728 | 0.01532 | -0.0313 | 76.5535
8.5 | 1.2116 | 0.01695 | -0.0273 | 71.4808
9 | 1.2475 | 0.01889 | -0.0233 | 66.0402
9.5 | 1.2825 | 0.02102 | -0.0194 | 61.0133
10 | 1.3172 | 0.02335 | -0.0156 | 56.4111
10.5 | 1.3498 | 0.02598 | -0.0119 | 51.9554
11 | 1.3795 | 0.02896 | -0.0083 | 47.6347
11.5 | 1.4097 | 0.03211 | -0.0049 | 43.9022
12 | 1.4361 | 0.03568 | -0.0016 | 40.2494
12.5 | 1.4545 | 0.04004 | 0.0015 | 36.3262
13 | 1.464 | 0.04529 | 0.0043 | 32.325
13.5 | 1.4579 | 0.05208 | 0.0062 | 27.9935
14 | 1.4416 | 0.06016 | 0.0069 | 23.9628
14.5 | 1.419 | 0.06939 | 0.0061 | 20.4496
15 | 1.3898 | 0.07999 | 0.0035 | 17.3747
15.5 | 1.3582 | 0.09168 | -0.0008 | 14.8146
16 | 1.3267 | 0.10426 | -0.0068 | 12.7249
16.5 | 1.2981 | 0.11727 | -0.014 | 11.0693
17 | 1.2712 | 0.13073 | -0.0223 | 9.7239
17.5 | 1.2488 | 0.14402 | -0.031 | 8.671
18 | 1.2297 | 0.1572 | -0.0401 | 7.8225

## 129. Re 16M Mach 0.00 (1)
BIGFOIL.COM POLAR EXPORT
NACA64-318 a=0.8
NACA64-318 a=0.8 |  |  |  | Cl Max: | 1.604 | at alpha= | 15 | deg
JavaFoil+Calcfoil stall+Eppler ext transition |  |  |  | L/D Max: | 128.798 | at alpha= | 5.5 | deg
Re: | 16000000 |  |  | Cd Min: | 0.0048 | at alpha= | 0 | deg
Mach: | 0 |  |  | Cl=0 at alpha= | -2.371 | deg
|  |  |  | @ Cl=0.1, Cd= | 0.0052443
|  |  |  | @ Cl=0.4, Cd= | 0.0048924
|  |  |  | @ Cl=0.6, Cd= | 0.005909
alpha (deg) | Cl | Cd | Cm | Cl/Cd
-20 | -1.164 | 0.05101 | -0.024 | -22.811
-19.5 | -1.183 | 0.0472 | -0.024 | -25.063
-19 | -1.204 | 0.04151 | -0.025 | -29.008
-18.5 | -1.218 | 0.03771 | -0.026 | -32.304
-18 | -1.221 | 0.03435 | -0.027 | -35.54
-17.5 | -1.219 | 0.03199 | -0.028 | -38.11
-17 | -1.217 | 0.02914 | -0.028 | -41.753
-16.5 | -1.213 | 0.02592 | -0.029 | -46.787
-16 | -1.204 | 0.02384 | -0.03 | -50.49
-15.5 | -1.192 | 0.02186 | -0.031 | -54.537
-15 | -1.177 | 0.0202 | -0.032 | -58.275
-14.5 | -1.16 | 0.01829 | -0.033 | -63.445
-14 | -1.139 | 0.01703 | -0.034 | -66.866
-13.5 | -1.113 | 0.01605 | -0.034 | -69.383
-13 | -1.086 | 0.01483 | -0.035 | -73.243
-12.5 | -1.057 | 0.01373 | -0.036 | -76.991
-12 | -1.026 | 0.01261 | -0.037 | -81.396
-11.5 | -0.993 | 0.01162 | -0.038 | -85.46
-11 | -0.956 | 0.01082 | -0.039 | -88.334
-10.5 | -0.916 | 0.01019 | -0.04 | -89.834
-10 | -0.873 | 0.00962 | -0.041 | -90.799
-9.5 | -0.833 | 0.00903 | -0.042 | -92.21
-9 | -0.781 | 0.00867 | -0.043 | -90.166
-8.5 | -0.728 | 0.00834 | -0.044 | -87.35
-8 | -0.674 | 0.00813 | -0.044 | -82.935
-7.5 | -0.618 | 0.00783 | -0.045 | -78.93
-7 | -0.561 | 0.00761 | -0.046 | -73.669
-6.5 | -0.503 | 0.0074 | -0.047 | -67.941
-6 | -0.443 | 0.00717 | -0.048 | -61.859
-5.5 | -0.384 | 0.00701 | -0.048 | -54.698
-5 | -0.323 | 0.00686 | -0.049 | -47.069
-4.5 | -0.262 | 0.00667 | -0.05 | -39.31
-4 | -0.201 | 0.00648 | -0.051 | -31.01
-3.5 | -0.139 | 0.00613 | -0.052 | -22.743
-3 | -0.078 | 0.00591 | -0.052 | -13.138
-2.5 | -0.016 | 0.00561 | -0.053 | -2.803
-2 | 0.046 | 0.00539 | -0.054 | 8.605
-1.5 | 0.109 | 0.00522 | -0.055 | 20.798
-1 | 0.171 | 0.0051 | -0.055 | 33.485
-0.5 | 0.233 | 0.00499 | -0.056 | 46.625
0 | 0.295 | 0.0048 | -0.057 | 61.396
0.5 | 0.357 | 0.00483 | -0.058 | 73.917
1 | 0.419 | 0.00492 | -0.059 | 85.153
1.5 | 0.481 | 0.00547 | -0.059 | 87.999
2 | 0.543 | 0.00567 | -0.06 | 95.69
2.5 | 0.605 | 0.00593 | -0.061 | 102.03
3 | 0.667 | 0.00631 | -0.062 | 105.717
3.5 | 0.729 | 0.00673 | -0.062 | 108.342
4 | 0.786 | 0.00715 | -0.063 | 109.939
4.5 | 0.846 | 0.00772 | -0.064 | 109.662
5 | 0.906 | 0.00821 | -0.065 | 110.308
5.5 | 0.959 | 0.00745 | -0.065 | 128.798
6 | 1.013 | 0.00931 | -0.065 | 108.752
6.5 | 1.067 | 0.00967 | -0.066 | 110.366
7 | 1.12 | 0.01005 | -0.067 | 111.442
7.5 | 1.172 | 0.01049 | -0.067 | 111.702
8 | 1.222 | 0.01095 | -0.068 | 111.559
8.5 | 1.27 | 0.01143 | -0.068 | 111.13
9 | 1.315 | 0.01196 | -0.069 | 109.966
9.5 | 1.357 | 0.01248 | -0.069 | 108.685
10 | 1.396 | 0.01306 | -0.07 | 106.917
10.5 | 1.433 | 0.01368 | -0.071 | 104.728
11 | 1.466 | 0.0143 | -0.071 | 102.57
11.5 | 1.496 | 0.01504 | -0.072 | 99.465
12 | 1.523 | 0.0158 | -0.072 | 96.358
12.5 | 1.546 | 0.01658 | -0.073 | 93.239
13 | 1.565 | 0.01748 | -0.073 | 89.518
13.5 | 1.58 | 0.0185 | -0.073 | 85.422
14 | 1.592 | 0.01952 | -0.074 | 81.557
14.5 | 1.6 | 0.02072 | -0.074 | 77.246
15 | 1.604 | 0.02198 | -0.075 | 72.995
15.5 | 1.601 | 0.02323 | -0.075 | 68.921
16 | 1.592 | 0.02485 | -0.075 | 64.064
16.5 | 1.579 | 0.02645 | -0.076 | 59.725
17 | 1.563 | 0.02854 | -0.076 | 54.749
17.5 | 1.543 | 0.03068 | -0.076 | 50.278
18 | 1.52 | 0.03286 | -0.076 | 46.256
18.5 | 1.494 | 0.03573 | -0.076 | 41.8
19 | 1.466 | 0.03846 | -0.077 | 38.109
19.5 | 1.436 | 0.04129 | -0.077 | 34.782
20 | 1.404 | 0.04457 | -0.077 | 31.509

## 130. Re 16M Mach 0.00 (2)
BIGFOIL.COM POLAR EXPORT
NACA64-318 a=0.8
NACA64-318 a=0.8 |  |  |  | Cl Max: | 1.7851 | at alpha= | 20 | deg
XFOIL ncrit=9 |  |  |  | L/D Max: | 130.901 | at alpha= | 2.5 | deg
Re: | 16000000 |  |  | Cd Min: | 0.05038 | at alpha= | 20 | deg
Mach: | 0 |  |  | Cl=0 at alpha= | -2.3853 | deg
|  |  |  | @ Cl=0.1, Cd= | 0.0045129
|  |  |  | @ Cl=0.4, Cd= | 0.0040368
|  |  |  | @ Cl=0.6, Cd= | 0.0046766
alpha (deg) | Cl | Cd | Cm | Cl/Cd
-20 | -1.5794 | 0.0307 | -0.0697 | -51.4463
-19.5 | -1.5468 | 0.02808 | -0.0721 | -55.0855
-19 | -1.5285 | 0.02579 | -0.0711 | -59.2672
-18.5 | -1.5126 | 0.02343 | -0.0697 | -64.5583
-18 | -1.4928 | 0.0214 | -0.0683 | -69.757
-17.5 | -1.4724 | 0.01946 | -0.0666 | -75.6629
-17 | -1.4519 | 0.01765 | -0.0647 | -82.2606
-16.5 | -1.4295 | 0.01606 | -0.0625 | -89.01
-16 | -1.4038 | 0.01477 | -0.0603 | -95.044
-15.5 | -1.3804 | 0.01359 | -0.0574 | -101.5747
-15 | -1.3635 | 0.01265 | -0.0527 | -107.7866
-14.5 | -1.3365 | 0.0121 | -0.0486 | -110.4545
-14 | -1.2942 | 0.01157 | -0.0472 | -111.8583
-13.5 | -1.2483 | 0.0111 | -0.0463 | -112.4595
-13 | -1.2008 | 0.01063 | -0.0456 | -112.9633
-12.5 | -1.1515 | 0.01019 | -0.0451 | -113.0029
-12 | -1.1008 | 0.00974 | -0.0449 | -113.0185
-11.5 | -1.0485 | 0.00935 | -0.0448 | -112.139
-11 | -0.9948 | 0.00903 | -0.045 | -110.1661
-10.5 | -0.9401 | 0.00872 | -0.0452 | -107.8096
-10 | -0.8847 | 0.00844 | -0.0456 | -104.8223
-9.5 | -0.8293 | 0.00814 | -0.046 | -101.8796
-9 | -0.7732 | 0.00784 | -0.0465 | -98.6224
-8.5 | -0.7164 | 0.0076 | -0.047 | -94.2632
-8 | -0.6589 | 0.00737 | -0.0477 | -89.403
-7.5 | -0.6014 | 0.00715 | -0.0483 | -84.1119
-7 | -0.5436 | 0.00693 | -0.049 | -78.4416
-6.5 | -0.4852 | 0.00675 | -0.0498 | -71.8815
-6 | -0.4267 | 0.00655 | -0.0506 | -65.145
-5.5 | -0.3679 | 0.00638 | -0.0514 | -57.6646
-5 | -0.309 | 0.0062 | -0.0522 | -49.8387
-4.5 | -0.2501 | 0.00603 | -0.0531 | -41.476
-4 | -0.1911 | 0.00579 | -0.054 | -33.0052
-3.5 | -0.1322 | 0.00557 | -0.0548 | -23.7343
-3 | -0.0728 | 0.00536 | -0.0558 | -13.5821
-2.5 | -0.0136 | 0.0051 | -0.0567 | -2.6667
-2 | 0.0457 | 0.00491 | -0.0577 | 9.3075
-1.5 | 0.1045 | 0.00448 | -0.0587 | 23.3259
-1 | 0.163 | 0.00404 | -0.0597 | 40.3465
-0.5 | 0.2234 | 0.004 | -0.0608 | 55.85
0 | 0.2834 | 0.00399 | -0.0618 | 71.0276
0.5 | 0.3438 | 0.00399 | -0.0628 | 86.1654
1 | 0.4038 | 0.00404 | -0.0638 | 99.9505
1.5 | 0.4635 | 0.00412 | -0.0648 | 112.5
2 | 0.5228 | 0.00424 | -0.0656 | 123.3019
2.5 | 0.5812 | 0.00444 | -0.0664 | 130.9009
3.5 | 0.6869 | 0.00577 | -0.0662 | 119.0468
4 | 0.741 | 0.00623 | -0.0663 | 118.9406
4.5 | 0.7949 | 0.00666 | -0.0663 | 119.3544
5 | 0.8489 | 0.00705 | -0.0664 | 120.4113
5.5 | 0.9021 | 0.00743 | -0.0662 | 121.4132
6 | 0.9545 | 0.00783 | -0.066 | 121.9029
6.5 | 1.0051 | 0.00828 | -0.0654 | 121.3889
7 | 1.0562 | 0.00865 | -0.0649 | 122.104
7.5 | 1.1067 | 0.009 | -0.0644 | 122.9667
8 | 1.1561 | 0.00936 | -0.0636 | 123.515
8.5 | 1.2038 | 0.00972 | -0.0626 | 123.8477
9 | 1.2494 | 0.0101 | -0.0611 | 123.703
9.5 | 1.2861 | 0.01047 | -0.058 | 122.8367
10 | 1.3136 | 0.01101 | -0.0533 | 119.3097
10.5 | 1.3467 | 0.01158 | -0.05 | 116.2953
11 | 1.3796 | 0.01224 | -0.0469 | 112.7124
11.5 | 1.4111 | 0.01304 | -0.0438 | 108.2132
12 | 1.4411 | 0.01396 | -0.0408 | 103.2307
12.5 | 1.4723 | 0.01492 | -0.0381 | 98.6796
13 | 1.501 | 0.01606 | -0.0353 | 93.462
13.5 | 1.5282 | 0.01736 | -0.0326 | 88.03
14 | 1.5538 | 0.01883 | -0.0299 | 82.5173
14.5 | 1.5811 | 0.0203 | -0.0277 | 77.8867
15 | 1.6063 | 0.02198 | -0.0255 | 73.0801
15.5 | 1.6288 | 0.02393 | -0.0233 | 68.0652
16 | 1.6492 | 0.02615 | -0.0212 | 63.0669
16.5 | 1.6694 | 0.02852 | -0.0194 | 58.5344
17 | 1.6896 | 0.03067 | -0.0178 | 55.0897
17.5 | 1.7096 | 0.03335 | -0.0165 | 51.2624
18 | 1.7289 | 0.03615 | -0.0155 | 47.8257
18.5 | 1.7467 | 0.0392 | -0.0146 | 44.5587
19 | 1.7634 | 0.04245 | -0.014 | 41.5406
19.5 | 1.7766 | 0.0461 | -0.0134 | 38.538
20 | 1.7851 | 0.05038 | -0.0131 | 35.4327

## 131. Re 16M Mach 0.10 (1)
BIGFOIL.COM POLAR EXPORT
NACA64-318 a=0.8
NACA64-318 a=0.8 |  |  |  | Cl Max: | 1.589 | at alpha= | 15 | deg
JavaFoil+Calcfoil stall+Eppler ext transition |  |  |  | L/D Max: | 128.763 | at alpha= | 5.5 | deg
Re: | 16000000 |  |  | Cd Min: | 0.0048 | at alpha= | 0 | deg
Mach: | 0.1 |  |  | Cl=0 at alpha= | -2.373 | deg
|  |  |  | @ Cl=0.1, Cd= | 0.0052647
|  |  |  | @ Cl=0.4, Cd= | 0.0048863
|  |  |  | @ Cl=0.6, Cd= | 0.0059264
alpha (deg) | Cl | Cd | Cm | Cl/Cd
-20 | -1.118 | 0.05523 | -0.023 | -20.244
-19.5 | -1.142 | 0.05086 | -0.024 | -22.451
-19 | -1.167 | 0.04473 | -0.025 | -26.093
-18.5 | -1.186 | 0.03996 | -0.026 | -29.69
-18 | -1.193 | 0.0363 | -0.027 | -32.856
-17.5 | -1.194 | 0.03365 | -0.028 | -35.486
-17 | -1.195 | 0.03049 | -0.028 | -39.188
-16.5 | -1.195 | 0.02695 | -0.029 | -44.332
-16 | -1.189 | 0.02468 | -0.03 | -48.165
-15.5 | -1.18 | 0.02255 | -0.031 | -52.302
-15 | -1.167 | 0.02078 | -0.032 | -56.143
-14.5 | -1.152 | 0.01876 | -0.033 | -61.418
-14 | -1.131 | 0.0177 | -0.034 | -63.92
-13.5 | -1.109 | 0.01641 | -0.034 | -67.573
-13 | -1.083 | 0.01518 | -0.035 | -71.353
-12.5 | -1.055 | 0.01405 | -0.036 | -75.095
-12 | -1.026 | 0.01272 | -0.037 | -80.642
-11.5 | -0.991 | 0.01196 | -0.038 | -82.919
-11 | -0.956 | 0.01101 | -0.039 | -86.76
-10.5 | -0.916 | 0.01032 | -0.04 | -88.756
-10 | -0.874 | 0.00973 | -0.041 | -89.906
-9.5 | -0.83 | 0.00896 | -0.042 | -92.616
-9 | -0.784 | 0.00871 | -0.043 | -90.077
-8.5 | -0.731 | 0.00846 | -0.044 | -86.457
-8 | -0.677 | 0.00816 | -0.045 | -82.943
-7.5 | -0.621 | 0.00789 | -0.046 | -78.679
-7 | -0.563 | 0.00761 | -0.046 | -74.07
-6.5 | -0.505 | 0.00739 | -0.047 | -68.327
-6 | -0.446 | 0.00716 | -0.048 | -62.193
-5.5 | -0.385 | 0.00702 | -0.049 | -54.86
-5 | -0.325 | 0.0069 | -0.049 | -47.025
-4.5 | -0.263 | 0.0067 | -0.05 | -39.29
-4 | -0.202 | 0.00653 | -0.051 | -30.893
-3.5 | -0.14 | 0.00616 | -0.052 | -22.726
-3 | -0.078 | 0.0059 | -0.053 | -13.225
-2.5 | -0.016 | 0.00562 | -0.053 | -2.81
-2 | 0.047 | 0.00541 | -0.054 | 8.612
-1.5 | 0.109 | 0.00524 | -0.055 | 20.817
-1 | 0.171 | 0.00515 | -0.056 | 33.316
-0.5 | 0.234 | 0.00483 | -0.057 | 48.475
0 | 0.296 | 0.0048 | -0.057 | 61.804
0.5 | 0.359 | 0.00484 | -0.058 | 74.047
1 | 0.421 | 0.00491 | -0.059 | 85.709
1.5 | 0.483 | 0.00548 | -0.06 | 88.229
2 | 0.546 | 0.0057 | -0.06 | 95.686
2.5 | 0.608 | 0.00596 | -0.061 | 101.993
3 | 0.67 | 0.00632 | -0.062 | 105.977
3.5 | 0.732 | 0.00674 | -0.063 | 108.716
4 | 0.79 | 0.00716 | -0.063 | 110.271
4.5 | 0.85 | 0.00782 | -0.064 | 108.706
5 | 0.91 | 0.00823 | -0.065 | 110.59
5.5 | 0.963 | 0.00748 | -0.065 | 128.763
6 | 1.017 | 0.00937 | -0.066 | 108.521
6.5 | 1.071 | 0.00974 | -0.066 | 110.059
7 | 1.125 | 0.01013 | -0.067 | 111.057
7.5 | 1.176 | 0.01058 | -0.067 | 111.152
8 | 1.226 | 0.01106 | -0.068 | 110.837
8.5 | 1.274 | 0.01154 | -0.069 | 110.402
9 | 1.319 | 0.01208 | -0.069 | 109.139
9.5 | 1.361 | 0.01263 | -0.07 | 107.753
10 | 1.4 | 0.01321 | -0.07 | 105.922
10.5 | 1.435 | 0.01385 | -0.071 | 103.599
11 | 1.468 | 0.01451 | -0.071 | 101.194
11.5 | 1.497 | 0.01526 | -0.072 | 98.087
12 | 1.522 | 0.01606 | -0.072 | 94.723
12.5 | 1.543 | 0.01685 | -0.073 | 91.602
13 | 1.561 | 0.01778 | -0.073 | 87.764
13.5 | 1.574 | 0.01883 | -0.074 | 83.568
14 | 1.583 | 0.02002 | -0.074 | 79.053
14.5 | 1.588 | 0.02115 | -0.075 | 75.097
15 | 1.589 | 0.02249 | -0.075 | 70.667
15.5 | 1.582 | 0.0238 | -0.075 | 66.473
16 | 1.569 | 0.02556 | -0.076 | 61.41
16.5 | 1.553 | 0.02725 | -0.076 | 56.976
17 | 1.532 | 0.02937 | -0.076 | 52.149
17.5 | 1.507 | 0.03179 | -0.076 | 47.397
18 | 1.479 | 0.03415 | -0.077 | 43.316
18.5 | 1.448 | 0.03732 | -0.077 | 38.802
19 | 1.415 | 0.04028 | -0.077 | 35.129
19.5 | 1.38 | 0.0434 | -0.077 | 31.8
20 | 1.343 | 0.04707 | -0.077 | 28.535

## 132. Re 16M Mach 0.10 (2)
BIGFOIL.COM POLAR EXPORT
NACA64-318 a=0.8
NACA64-318 a=0.8 |  |  |  | Cl Max: | 1.7821 | at alpha= | 20 | deg
XFOIL ncrit=9 |  |  |  | L/D Max: | 131.757 | at alpha= | 2.5 | deg
Re: | 16000000 |  |  | Cd Min: | 0.05298 | at alpha= | 20 | deg
Mach: | 0.1 |  |  | Cl=0 at alpha= | -2.3853 | deg
|  |  |  | @ Cl=0.1, Cd= | 0.0045178
|  |  |  | @ Cl=0.4, Cd= | 0.0040347
|  |  |  | @ Cl=0.6, Cd= | 0.0046094
alpha (deg) | Cl | Cd | Cm | Cl/Cd
-20 | -1.5836 | 0.03274 | -0.0712 | -48.369
-19.5 | -1.5444 | 0.02978 | -0.0751 | -51.8603
-19 | -1.5259 | 0.02737 | -0.0742 | -55.7508
-18.5 | -1.5091 | 0.02493 | -0.0729 | -60.5335
-18 | -1.49 | 0.02272 | -0.0715 | -65.581
-17.5 | -1.4703 | 0.02062 | -0.0699 | -71.3046
-17 | -1.4499 | 0.01869 | -0.0679 | -77.5762
-16.5 | -1.4288 | 0.01691 | -0.0657 | -84.4944
-16 | -1.4023 | 0.01553 | -0.0636 | -90.2962
-15.5 | -1.3786 | 0.01419 | -0.0609 | -97.1529
-15 | -1.356 | 0.01309 | -0.0574 | -103.5905
-14.5 | -1.3415 | 0.01234 | -0.0514 | -108.7115
-14 | -1.3014 | 0.01178 | -0.0494 | -110.4754
-13.5 | -1.2563 | 0.01127 | -0.0482 | -111.4729
-13 | -1.2086 | 0.01081 | -0.0473 | -111.8039
-12.5 | -1.1594 | 0.01034 | -0.0466 | -112.1277
-12 | -1.1086 | 0.00987 | -0.0462 | -112.3202
-11.5 | -1.0563 | 0.00946 | -0.0459 | -111.6596
-11 | -1.0023 | 0.00911 | -0.046 | -110.022
-10.5 | -0.9472 | 0.00879 | -0.0461 | -107.7588
-10 | -0.8913 | 0.00851 | -0.0464 | -104.7356
-9.5 | -0.8353 | 0.0082 | -0.0467 | -101.8659
-9 | -0.7788 | 0.00789 | -0.0471 | -98.7072
-8.5 | -0.7216 | 0.00764 | -0.0476 | -94.4503
-8 | -0.6637 | 0.00741 | -0.0482 | -89.5682
-7.5 | -0.6056 | 0.00719 | -0.0488 | -84.2281
-7 | -0.5474 | 0.00696 | -0.0495 | -78.6494
-6.5 | -0.4885 | 0.00677 | -0.0502 | -72.1566
-6 | -0.4297 | 0.00657 | -0.051 | -65.4033
-5.5 | -0.3704 | 0.0064 | -0.0518 | -57.875
-5 | -0.311 | 0.00623 | -0.0526 | -49.9197
-4.5 | -0.2517 | 0.00605 | -0.0534 | -41.6033
-4 | -0.1924 | 0.00581 | -0.0543 | -33.1153
-3.5 | -0.1331 | 0.00559 | -0.0552 | -23.8104
-3 | -0.0733 | 0.00537 | -0.0561 | -13.6499
-2.5 | -0.0137 | 0.00511 | -0.057 | -2.681
-2 | 0.046 | 0.00491 | -0.058 | 9.3686
-1.5 | 0.1052 | 0.00448 | -0.059 | 23.4821
-1 | 0.164 | 0.00404 | -0.06 | 40.5941
-0.5 | 0.2248 | 0.004 | -0.0611 | 56.2
0 | 0.2852 | 0.00399 | -0.0621 | 71.4787
0.5 | 0.346 | 0.00399 | -0.0632 | 86.7168
1 | 0.4064 | 0.00404 | -0.0642 | 100.5941
1.5 | 0.4665 | 0.00412 | -0.0651 | 113.2282
2 | 0.5262 | 0.00424 | -0.066 | 124.1038
2.5 | 0.585 | 0.00444 | -0.0668 | 131.7568
3 | 0.639 | 0.00505 | -0.0668 | 126.5347
3.5 | 0.6913 | 0.00577 | -0.0666 | 119.8094
4 | 0.7455 | 0.00624 | -0.0666 | 119.4712
4.5 | 0.7996 | 0.00669 | -0.0665 | 119.5217
5 | 0.8538 | 0.00708 | -0.0665 | 120.5932
5.5 | 0.9073 | 0.00746 | -0.0663 | 121.622
6.5 | 1.0102 | 0.00834 | -0.0653 | 121.1271
7 | 1.0615 | 0.00871 | -0.0648 | 121.8714
7.5 | 1.112 | 0.00907 | -0.0641 | 122.602
8 | 1.1613 | 0.00943 | -0.0632 | 123.1495
8.5 | 1.2085 | 0.00981 | -0.0619 | 123.1906
9 | 1.2536 | 0.0102 | -0.0602 | 122.902
9.5 | 1.2833 | 0.0106 | -0.0556 | 121.066
10 | 1.3134 | 0.01119 | -0.0515 | 117.3727
10.5 | 1.3477 | 0.01179 | -0.0483 | 114.3087
11 | 1.3801 | 0.01253 | -0.0451 | 110.1437
11.5 | 1.4114 | 0.01339 | -0.042 | 105.407
12 | 1.4426 | 0.01433 | -0.039 | 100.6699
12.5 | 1.4739 | 0.01535 | -0.0363 | 96.0195
13 | 1.5021 | 0.0166 | -0.0334 | 90.488
13.5 | 1.5288 | 0.018 | -0.0306 | 84.9333
14 | 1.5544 | 0.01956 | -0.028 | 79.4683
14.5 | 1.5812 | 0.02115 | -0.0257 | 74.7612
15 | 1.6056 | 0.02299 | -0.0234 | 69.8391
15.5 | 1.6274 | 0.02511 | -0.0212 | 64.8108
16 | 1.6485 | 0.02741 | -0.0192 | 60.1423
16.5 | 1.6694 | 0.02983 | -0.0175 | 55.9638
17.5 | 1.7109 | 0.03483 | -0.0147 | 49.1214
18 | 1.7298 | 0.03779 | -0.0137 | 45.774
18.5 | 1.7474 | 0.04099 | -0.0128 | 42.6299
19 | 1.7632 | 0.04445 | -0.0122 | 39.667
19.5 | 1.7745 | 0.04845 | -0.0117 | 36.6254
20 | 1.7821 | 0.05298 | -0.0115 | 33.6372

## 133. Re 16M Mach 0.25 (1)
BIGFOIL.COM POLAR EXPORT
NACA64-318 a=0.8
NACA64-318 a=0.8 |  |  |  | Cl Max: | 1.516 | at alpha= | 13 | deg
JavaFoil+Calcfoil stall+Eppler ext transition |  |  |  | L/D Max: | 111.483 | at alpha= | 5.5 | deg
Re: | 16000000 |  |  | Cd Min: | 0.00483 | at alpha= | -0.5 | deg
Mach: | 0.25 |  |  | Cl=0 at alpha= | -2.375 | deg
|  |  |  | @ Cl=0.1, Cd= | 0.0053238
|  |  |  | @ Cl=0.4, Cd= | 0.0049142
|  |  |  | @ Cl=0.6, Cd= | 0.0059667
alpha (deg) | Cl | Cd | Cm | Cl/Cd
-19.5 | -0.753 | 0.13119 | -0.019 | -5.743
-19 | -0.82 | 0.10816 | -0.021 | -7.579
-18.5 | -0.88 | 0.08969 | -0.023 | -9.817
-18 | -0.938 | 0.0639 | -0.026 | -14.684
-17.5 | -0.985 | 0.04745 | -0.027 | -20.756
-17 | -1.01 | 0.04326 | -0.028 | -23.354
-16.5 | -1.035 | 0.03756 | -0.029 | -27.56
-16 | -1.055 | 0.03281 | -0.03 | -32.142
-15.5 | -1.069 | 0.0286 | -0.031 | -37.387
-15 | -1.078 | 0.02514 | -0.032 | -42.86
-14.5 | -1.079 | 0.02296 | -0.033 | -46.979
-14 | -1.075 | 0.02084 | -0.034 | -51.573
-13.5 | -1.067 | 0.01869 | -0.035 | -57.067
-13 | -1.052 | 0.01716 | -0.036 | -61.312
-12.5 | -1.033 | 0.01573 | -0.037 | -65.653
-12 | -1.008 | 0.01475 | -0.038 | -68.36
-11.5 | -0.981 | 0.0135 | -0.039 | -72.689
-11 | -0.951 | 0.0123 | -0.04 | -77.328
-10.5 | -0.917 | 0.01124 | -0.041 | -81.584
-10 | -0.878 | 0.01051 | -0.042 | -83.545
-9.5 | -0.836 | 0.00985 | -0.043 | -84.879
-9 | -0.791 | 0.00936 | -0.044 | -84.534
-8.5 | -0.746 | 0.00879 | -0.045 | -84.888
-8 | -0.691 | 0.00843 | -0.046 | -81.978
-7.5 | -0.635 | 0.00811 | -0.047 | -78.243
-7 | -0.577 | 0.00784 | -0.048 | -73.589
-6.5 | -0.518 | 0.00762 | -0.048 | -67.941
-6 | -0.457 | 0.00734 | -0.049 | -62.253
-5.5 | -0.395 | 0.00722 | -0.05 | -54.798
-5 | -0.333 | 0.00702 | -0.051 | -47.476
-4.5 | -0.27 | 0.00681 | -0.052 | -39.731
-4 | -0.207 | 0.00661 | -0.052 | -31.379
-3.5 | -0.144 | 0.00623 | -0.053 | -23.098
-3 | -0.08 | 0.00601 | -0.054 | -13.343
-2.5 | -0.016 | 0.00567 | -0.055 | -2.863
-2 | 0.048 | 0.00547 | -0.056 | 8.76
-1.5 | 0.112 | 0.00529 | -0.056 | 21.19
-1 | 0.176 | 0.00515 | -0.057 | 34.191
-0.5 | 0.24 | 0.00483 | -0.058 | 49.714
0 | 0.305 | 0.00486 | -0.059 | 62.712
0.5 | 0.369 | 0.00489 | -0.06 | 75.463
1 | 0.433 | 0.00494 | -0.06 | 87.655
1.5 | 0.497 | 0.00557 | -0.061 | 89.186
2 | 0.561 | 0.00579 | -0.062 | 96.78
2.5 | 0.625 | 0.00608 | -0.063 | 102.75
3 | 0.689 | 0.00649 | -0.064 | 106.189
3.5 | 0.753 | 0.00694 | -0.064 | 108.372
4 | 0.811 | 0.00738 | -0.065 | 109.968
4.5 | 0.873 | 0.0081 | -0.066 | 107.864
5 | 0.928 | 0.00845 | -0.066 | 109.795
5.5 | 0.986 | 0.00884 | -0.067 | 111.483
6 | 1.041 | 0.00976 | -0.067 | 106.607
6.5 | 1.096 | 0.01018 | -0.068 | 107.644
7 | 1.149 | 0.01062 | -0.069 | 108.206
7.5 | 1.2 | 0.01115 | -0.069 | 107.685
8 | 1.25 | 0.01168 | -0.07 | 107.013
8.5 | 1.297 | 0.01225 | -0.07 | 105.88
9 | 1.34 | 0.01288 | -0.071 | 104.03
9.5 | 1.379 | 0.01351 | -0.071 | 102.018
10 | 1.413 | 0.01421 | -0.072 | 99.428
10.5 | 1.444 | 0.01494 | -0.073 | 96.633
11 | 1.469 | 0.01568 | -0.073 | 93.72
11.5 | 1.49 | 0.01668 | -0.074 | 89.329
12 | 1.504 | 0.01753 | -0.074 | 85.805
12.5 | 1.513 | 0.01861 | -0.075 | 81.323
13 | 1.516 | 0.01991 | -0.075 | 76.14
13.5 | 1.512 | 0.02123 | -0.075 | 71.232
14 | 1.501 | 0.02273 | -0.076 | 66.064
14.5 | 1.484 | 0.02422 | -0.076 | 61.266
15 | 1.459 | 0.02629 | -0.076 | 55.493
15.5 | 1.42 | 0.02876 | -0.077 | 49.378
16 | 1.374 | 0.03099 | -0.077 | 44.348
16.5 | 1.321 | 0.0338 | -0.077 | 39.1
17 | 1.26 | 0.0379 | -0.077 | 33.252
17.5 | 1.194 | 0.042 | -0.077 | 28.432
18 | 1.12 | 0.04828 | -0.076 | 23.202

## 134. Re 16M Mach 0.25 (2)
BIGFOIL.COM POLAR EXPORT
NACA64-318 a=0.8
NACA64-318 a=0.8 |  |  |  | Cl Max: | 1.761 | at alpha= | 20 | deg
XFOIL ncrit=9 |  |  |  | L/D Max: | 137.24 | at alpha= | 2.5 | deg
Re: | 16000000 |  |  | Cd Min: | 0.06858 | at alpha= | 20 | deg
Mach: | 0.25 |  |  | Cl=0 at alpha= | -2.3839 | deg
|  |  |  | @ Cl=0.1, Cd= | 0.0045377
|  |  |  | @ Cl=0.4, Cd= | 0.00404
|  |  |  | @ Cl=0.6, Cd= | 0.0044029
alpha (deg) | Cl | Cd | Cm | Cl/Cd
-20 | -1.5687 | 0.04707 | -0.0803 | -33.327
-19 | -1.5033 | 0.03788 | -0.0886 | -39.6859
-18.5 | -1.4901 | 0.03422 | -0.088 | -43.5447
-18 | -1.4725 | 0.03097 | -0.0872 | -47.546
-17.5 | -1.4547 | 0.02798 | -0.0859 | -51.9907
-17 | -1.4395 | 0.02507 | -0.0841 | -57.4192
-16.5 | -1.4213 | 0.02249 | -0.082 | -63.197
-16 | -1.396 | 0.02045 | -0.0798 | -68.2641
-15.5 | -1.375 | 0.0183 | -0.0771 | -75.1366
-15 | -1.3486 | 0.01657 | -0.0745 | -81.3881
-14.5 | -1.3213 | 0.015 | -0.0715 | -88.0867
-14 | -1.293 | 0.01365 | -0.0683 | -94.7253
-13.5 | -1.2732 | 0.01246 | -0.0634 | -102.183
-13 | -1.2465 | 0.01179 | -0.058 | -105.7252
-12.5 | -1.1993 | 0.01124 | -0.0559 | -106.6993
-12 | -1.1489 | 0.01069 | -0.0543 | -107.4743
-11.5 | -1.0968 | 0.01014 | -0.0529 | -108.1657
-11 | -1.0423 | 0.00966 | -0.052 | -107.8986
-10.5 | -0.9858 | 0.00924 | -0.0514 | -106.6883
-10 | -0.9278 | 0.00888 | -0.0511 | -104.482
-9.5 | -0.869 | 0.00856 | -0.0509 | -101.5187
-9 | -0.8097 | 0.00823 | -0.0509 | -98.384
-8.5 | -0.7503 | 0.0079 | -0.051 | -94.9747
-8 | -0.6901 | 0.00762 | -0.0512 | -90.5643
-7.5 | -0.6292 | 0.00739 | -0.0516 | -85.1421
-7 | -0.5685 | 0.00715 | -0.052 | -79.5105
-6.5 | -0.5073 | 0.00691 | -0.0525 | -73.4153
-6 | -0.4458 | 0.00673 | -0.0531 | -66.2407
-5.5 | -0.3842 | 0.00651 | -0.0538 | -59.0169
-5 | -0.3226 | 0.00633 | -0.0545 | -50.9637
-4.5 | -0.2608 | 0.00614 | -0.0553 | -42.4756
-4 | -0.1992 | 0.00593 | -0.0561 | -33.5919
-3.5 | -0.1378 | 0.00567 | -0.057 | -24.3034
-3 | -0.0759 | 0.00545 | -0.0579 | -13.9266
-2.5 | -0.0144 | 0.00519 | -0.0588 | -2.7746
-2 | 0.0476 | 0.00495 | -0.0598 | 9.6162
-1.5 | 0.1086 | 0.00447 | -0.0608 | 24.2953
-1 | 0.1696 | 0.00406 | -0.0618 | 41.7734
-0.5 | 0.2327 | 0.00401 | -0.063 | 58.0299
0 | 0.2952 | 0.004 | -0.064 | 73.8
0.5 | 0.3583 | 0.004 | -0.0651 | 89.575
1 | 0.4208 | 0.00406 | -0.0661 | 103.6453
1.5 | 0.4833 | 0.00412 | -0.0671 | 117.3058
2 | 0.545 | 0.00426 | -0.068 | 127.9343
2.5 | 0.6066 | 0.00442 | -0.0688 | 137.2398
3 | 0.6622 | 0.00503 | -0.0687 | 131.6501
3.5 | 0.7157 | 0.00577 | -0.0683 | 124.0381
4 | 0.7702 | 0.00636 | -0.0679 | 121.1006
4.5 | 0.8253 | 0.00683 | -0.0676 | 120.8346
5 | 0.8808 | 0.00724 | -0.0673 | 121.6575
5.5 | 0.935 | 0.00767 | -0.0667 | 121.9035
6 | 0.987 | 0.00816 | -0.0658 | 120.9559
6.5 | 1.0376 | 0.00865 | -0.0645 | 119.9538
7 | 1.0882 | 0.00907 | -0.0632 | 119.9779
7.5 | 1.1376 | 0.00947 | -0.0616 | 120.1267
8 | 1.1843 | 0.00987 | -0.0595 | 119.9899
8.5 | 1.2135 | 0.01032 | -0.0541 | 117.5872
9 | 1.2483 | 0.01089 | -0.0501 | 114.6281
9.5 | 1.2819 | 0.01162 | -0.0462 | 110.3184
10 | 1.3179 | 0.01238 | -0.0429 | 106.454
10.5 | 1.3521 | 0.01328 | -0.0395 | 101.8148
11 | 1.3833 | 0.0144 | -0.036 | 96.0625
11.5 | 1.4163 | 0.01555 | -0.0329 | 91.0804
12 | 1.4482 | 0.01683 | -0.0298 | 86.0487
12.5 | 1.4771 | 0.01837 | -0.0267 | 80.4083
13 | 1.5021 | 0.02024 | -0.0235 | 74.2144
13.5 | 1.5305 | 0.02204 | -0.0208 | 69.4419
14 | 1.5576 | 0.02406 | -0.0183 | 64.7382
14.5 | 1.5826 | 0.02634 | -0.0159 | 60.0835
15 | 1.6039 | 0.02903 | -0.0136 | 55.2497
15.5 | 1.6237 | 0.03196 | -0.0115 | 50.8041
16 | 1.6458 | 0.03488 | -0.0097 | 47.1846
16.5 | 1.6667 | 0.03801 | -0.0082 | 43.849
17 | 1.6855 | 0.04132 | -0.0067 | 40.7914
17.5 | 1.7047 | 0.04471 | -0.0057 | 38.1279
18 | 1.7187 | 0.04887 | -0.0048 | 35.1688
18.5 | 1.7333 | 0.05316 | -0.0043 | 32.6053
19 | 1.7435 | 0.05801 | -0.0041 | 30.0552
19.5 | 1.7525 | 0.06318 | -0.0042 | 27.7382
20 | 1.761 | 0.06858 | -0.0047 | 25.678

## 135. Re 16M Mach 0.50 (1)
BIGFOIL.COM POLAR EXPORT
NACA64-318 a=0.8
NACA64-318 a=0.8 |  |  |  | Cl Max: | 1.342 | at alpha= | 8.5 | deg
JavaFoil+Calcfoil stall+Eppler ext transition |  |  |  | L/D Max: | 106.461 | at alpha= | 3.5 | deg
Re: | 16000000 |  |  | Cd Min: | 0.005 | at alpha= | -0.5 | deg
Mach: | 0.5 |  |  | Cl=0 at alpha= | -2.375 | deg
|  |  |  | @ Cl=0.1, Cd= | 0.005568
|  |  |  | @ Cl=0.4, Cd= | 0.0051033
|  |  |  | @ Cl=0.6, Cd= | 0.0061575
alpha (deg) | Cl | Cd | Cm | Cl/Cd
-20 | -1 | 0.1884 | -0.019 | -5.309
-19.5 | -0.971 | 0.18356 | -0.019 | -5.292
-19 | -0.946 | 0.16453 | -0.02 | -5.751
-18.5 | -0.917 | 0.16136 | -0.02 | -5.683
-18 | -0.888 | 0.15224 | -0.02 | -5.835
-17.5 | -0.859 | 0.15343 | -0.02 | -5.597
-17 | -0.833 | 0.13888 | -0.021 | -5.999
-16.5 | -0.805 | 0.13083 | -0.022 | -6.151
-16 | -0.778 | 0.1166 | -0.022 | -6.672
-15.5 | -0.747 | 0.11363 | -0.022 | -6.578
-15 | -0.719 | 0.10921 | -0.022 | -6.587
-14.5 | -0.702 | 0.09062 | -0.026 | -7.75
-14 | -0.675 | 0.08435 | -0.027 | -8
-13.5 | -0.708 | 0.03815 | -0.037 | -18.553
-13 | -0.691 | 0.02865 | -0.039 | -24.124
-12.5 | -0.577 | 0.08643 | -0.024 | -6.674
-12 | -0.554 | 0.07461 | -0.027 | -7.427
-11.5 | -0.596 | 0.0251 | -0.041 | -23.759
-11 | -0.572 | 0.02067 | -0.043 | -27.652
-10.5 | -0.462 | 0.0695 | -0.024 | -6.652
-10 | -0.498 | 0.0227 | -0.044 | -21.957
-9.5 | -0.73 | 0.01586 | -0.046 | -46.031
-9 | -0.757 | 0.01371 | -0.047 | -55.221
-8.5 | -0.744 | 0.0122 | -0.049 | -61
-8 | -0.713 | 0.01104 | -0.05 | -64.584
-7.5 | -0.67 | 0.01018 | -0.051 | -65.832
-7 | -0.619 | 0.00951 | -0.052 | -65.148
-6.5 | -0.563 | 0.00894 | -0.053 | -62.977
-6 | -0.505 | 0.00844 | -0.055 | -59.825
-5.5 | -0.438 | 0.00796 | -0.056 | -55.075
-5 | -0.37 | 0.00771 | -0.057 | -48.054
-4.5 | -0.301 | 0.00742 | -0.058 | -40.578
-4 | -0.231 | 0.00706 | -0.059 | -32.726
-3.5 | -0.161 | 0.00665 | -0.06 | -24.138
-3 | -0.089 | 0.00641 | -0.06 | -13.965
-2.5 | -0.018 | 0.00601 | -0.061 | -3.015
-2 | 0.054 | 0.00573 | -0.062 | 9.34
-1.5 | 0.125 | 0.00548 | -0.063 | 22.866
-1 | 0.197 | 0.00537 | -0.064 | 36.691
-0.5 | 0.269 | 0.005 | -0.065 | 53.743
0 | 0.34 | 0.00507 | -0.066 | 67.139
0.5 | 0.412 | 0.00511 | -0.067 | 80.588
1 | 0.484 | 0.00516 | -0.068 | 93.744
1.5 | 0.555 | 0.00592 | -0.068 | 93.833
2 | 0.627 | 0.0063 | -0.069 | 99.529
2.5 | 0.698 | 0.00679 | -0.07 | 102.891
3 | 0.765 | 0.0072 | -0.071 | 106.214
3.5 | 0.833 | 0.00783 | -0.071 | 106.461
4 | 0.894 | 0.00854 | -0.072 | 104.71
4.5 | 0.958 | 0.00941 | -0.073 | 101.828
5 | 1.022 | 0.01001 | -0.073 | 102.023
5.5 | 1.081 | 0.01131 | -0.074 | 95.623
6 | 1.139 | 0.01194 | -0.074 | 95.438
6.5 | 1.193 | 0.01264 | -0.075 | 94.443
7 | 1.243 | 0.01341 | -0.076 | 92.722
7.5 | 1.286 | 0.01429 | -0.076 | 89.999
8 | 1.32 | 0.01531 | -0.077 | 86.212
8.5 | 1.342 | 0.01649 | -0.078 | 81.386
9 | 1.336 | 0.01775 | -0.078 | 75.249
9.5 | 1.277 | 0.01937 | -0.079 | 65.907
10 | 0.83 | 0.02348 | -0.079 | 35.328
10.5 | 0.862 | 0.02387 | -0.08 | 36.129
11 | 0.883 | 0.02876 | -0.079 | 30.704
11.5 | 0.925 | 0.02551 | -0.081 | 36.261
12 | 0.952 | 0.02855 | -0.081 | 33.356
12.5 | 0.976 | 0.03313 | -0.081 | 29.446
13 | 1.01 | 0.03222 | -0.082 | 31.345
13.5 | 1.032 | 0.03762 | -0.081 | 27.421

## 136. Re 16M Mach 0.50 (2)
BIGFOIL.COM POLAR EXPORT
NACA64-318 a=0.8
NACA64-318 a=0.8 |  |  |  | Cl Max: | 1.48 | at alpha= | 13 | deg
XFOIL ncrit=9 |  |  |  | L/D Max: | 159.504 | at alpha= | 3 | deg
Re: | 16000000 |  |  | Cd Min: | 0.15592 | at alpha= | 18 | deg
Mach: | 0.5 |  |  | Cl=0 at alpha= | -2.3808 | deg
|  |  |  | @ Cl=0.1, Cd= | 0.004743
|  |  |  | @ Cl=0.4, Cd= | 0.0041063
|  |  |  | @ Cl=0.6, Cd= | 0.0042757
alpha (deg) | Cl | Cd | Cm | Cl/Cd
-15.5 | -0.7876 | 0.09585 | -0.0775 | -8.217
-15 | -0.8042 | 0.08456 | -0.0854 | -9.5104
-14.5 | -0.8261 | 0.07325 | -0.0932 | -11.2778
-14 | -0.8523 | 0.0624 | -0.1002 | -13.6587
-13.5 | -0.878 | 0.0528 | -0.1052 | -16.6288
-13 | -0.9027 | 0.04432 | -0.1083 | -20.3678
-12.5 | -0.9296 | 0.03664 | -0.1096 | -25.3712
-12 | -0.9541 | 0.03003 | -0.1086 | -31.7716
-11.5 | -0.9755 | 0.02453 | -0.1056 | -39.7676
-11 | -0.9909 | 0.01987 | -0.1009 | -49.8691
-10.5 | -0.9947 | 0.01609 | -0.0951 | -61.821
-10 | -0.9851 | 0.0132 | -0.0889 | -74.6288
-9.5 | -0.9815 | 0.0112 | -0.0801 | -87.6339
-9 | -0.9338 | 0.01021 | -0.0746 | -91.4594
-8 | -0.8037 | 0.00896 | -0.0686 | -89.6987
-7.5 | -0.7345 | 0.00846 | -0.0667 | -86.8203
-7 | -0.6632 | 0.00805 | -0.0654 | -82.3851
-6.5 | -0.5911 | 0.00771 | -0.0646 | -76.6667
-6 | -0.519 | 0.0074 | -0.0641 | -70.1351
-5.5 | -0.4466 | 0.00711 | -0.0639 | -62.8129
-5 | -0.3744 | 0.00686 | -0.0639 | -54.5773
-4.5 | -0.3021 | 0.00663 | -0.0642 | -45.5656
-4 | -0.23 | 0.00639 | -0.0647 | -35.9937
-3.5 | -0.1591 | 0.00609 | -0.0652 | -26.1248
-3 | -0.0879 | 0.00578 | -0.0659 | -15.2076
-2.5 | -0.0169 | 0.00546 | -0.0667 | -3.0952
-2 | 0.054 | 0.00516 | -0.0676 | 10.4651
-1.5 | 0.1235 | 0.00453 | -0.0687 | 27.2627
-1 | 0.1946 | 0.00413 | -0.0699 | 47.1186
-0.5 | 0.2675 | 0.00411 | -0.0711 | 65.0852
0 | 0.3403 | 0.00409 | -0.0723 | 83.2029
0.5 | 0.4137 | 0.00411 | -0.0736 | 100.6569
1 | 0.4863 | 0.00417 | -0.0747 | 116.6187
1.5 | 0.5597 | 0.00422 | -0.0758 | 132.6303
2 | 0.632 | 0.00432 | -0.0768 | 146.2963
2.5 | 0.7038 | 0.00448 | -0.0775 | 157.0982
3 | 0.772 | 0.00484 | -0.0775 | 159.5041
3.5 | 0.8263 | 0.00583 | -0.0754 | 141.7324
4 | 0.8765 | 0.0068 | -0.0724 | 128.8971
4.5 | 0.9295 | 0.00751 | -0.0695 | 123.7683
5 | 0.9789 | 0.00816 | -0.0659 | 119.9632
5.5 | 1.0063 | 0.00884 | -0.0582 | 113.8348
6 | 1.0313 | 0.00992 | -0.0509 | 103.9617
6.5 | 1.0642 | 0.01105 | -0.0453 | 96.3077
7 | 1.1027 | 0.0122 | -0.0406 | 90.3852
7.5 | 1.144 | 0.0134 | -0.0364 | 85.3731
8 | 1.1827 | 0.01486 | -0.0322 | 79.5895
8.5 | 1.2229 | 0.0164 | -0.0282 | 74.5671
9 | 1.2585 | 0.01832 | -0.024 | 68.6954
9.5 | 1.2954 | 0.02032 | -0.0201 | 63.75
10 | 1.3309 | 0.02257 | -0.0163 | 58.9677
10.5 | 1.3618 | 0.02526 | -0.0124 | 53.9113
11 | 1.3954 | 0.02798 | -0.0088 | 49.8713
11.5 | 1.4254 | 0.03111 | -0.0052 | 45.8181
12 | 1.4516 | 0.03466 | -0.0018 | 41.8811
12.5 | 1.4726 | 0.03879 | 0.0016 | 37.9634
13 | 1.48 | 0.04414 | 0.0045 | 33.5297
13.5 | 1.4734 | 0.05085 | 0.0067 | 28.9754
14 | 1.456 | 0.05893 | 0.0075 | 24.7073
14.5 | 1.4288 | 0.06848 | 0.0067 | 20.8645
15 | 1.3992 | 0.07905 | 0.0042 | 17.7002
15.5 | 1.3674 | 0.09067 | 0 | 15.0811
16 | 1.3363 | 0.10311 | -0.0058 | 12.9599
16.5 | 1.3074 | 0.11614 | -0.013 | 11.2571
17 | 1.2802 | 0.12953 | -0.0212 | 9.8834
17.5 | 1.2579 | 0.14278 | -0.0299 | 8.8101
18 | 1.2386 | 0.15592 | -0.0389 | 7.9438

## 137. Re 18M Mach 0.00 (1)
BIGFOIL.COM POLAR EXPORT
NACA64-318 a=0.8
NACA64-318 a=0.8 |  |  |  | Cl Max: | 1.605 | at alpha= | 15 | deg
JavaFoil+Calcfoil stall+Eppler ext transition |  |  |  | L/D Max: | 123.451 | at alpha= | 5.5 | deg
Re: | 18000000 |  |  | Cd Min: | 0.00478 | at alpha= | 0 | deg
Mach: | 0 |  |  | Cl=0 at alpha= | -2.371 | deg
|  |  |  | @ Cl=0.1, Cd= | 0.0053057
|  |  |  | @ Cl=0.4, Cd= | 0.0051829
|  |  |  | @ Cl=0.6, Cd= | 0.006045
alpha (deg) | Cl | Cd | Cm | Cl/Cd
-20 | -1.166 | 0.04917 | -0.024 | -23.721
-19.5 | -1.186 | 0.04554 | -0.024 | -26.033
-19 | -1.206 | 0.04011 | -0.025 | -30.078
-18.5 | -1.22 | 0.03647 | -0.026 | -33.461
-18 | -1.223 | 0.03323 | -0.027 | -36.803
-17.5 | -1.221 | 0.03094 | -0.028 | -39.472
-17 | -1.219 | 0.02821 | -0.028 | -43.191
-16.5 | -1.213 | 0.02582 | -0.029 | -46.967
-16 | -1.206 | 0.02313 | -0.03 | -52.125
-15.5 | -1.194 | 0.02123 | -0.031 | -56.237
-15 | -1.179 | 0.0196 | -0.032 | -60.133
-14.5 | -1.161 | 0.018 | -0.033 | -64.515
-14 | -1.14 | 0.01655 | -0.034 | -68.871
-13.5 | -1.115 | 0.01562 | -0.034 | -71.374
-13 | -1.089 | 0.01434 | -0.035 | -75.919
-12.5 | -1.06 | 0.01325 | -0.036 | -79.984
-12 | -1.028 | 0.01226 | -0.037 | -83.891
-11.5 | -0.994 | 0.01136 | -0.038 | -87.528
-11 | -0.957 | 0.01059 | -0.039 | -90.409
-10.5 | -0.917 | 0.00997 | -0.04 | -92.008
-10 | -0.875 | 0.0088 | -0.041 | -99.382
-9.5 | -0.833 | 0.00885 | -0.042 | -94.115
-9 | -0.781 | 0.0085 | -0.043 | -91.941
-8.5 | -0.728 | 0.00816 | -0.044 | -89.309
-8 | -0.674 | 0.00792 | -0.044 | -85.089
-7.5 | -0.618 | 0.0077 | -0.045 | -80.216
-7 | -0.561 | 0.00749 | -0.046 | -74.833
-6.5 | -0.503 | 0.00722 | -0.047 | -69.617
-6 | -0.443 | 0.00705 | -0.048 | -62.909
-5.5 | -0.383 | 0.00688 | -0.048 | -55.771
-5 | -0.323 | 0.00675 | -0.049 | -47.853
-4.5 | -0.262 | 0.00656 | -0.05 | -39.966
-4 | -0.201 | 0.00643 | -0.051 | -31.246
-3.5 | -0.139 | 0.00607 | -0.052 | -22.953
-3 | -0.078 | 0.00588 | -0.052 | -13.202
-2.5 | -0.016 | 0.00566 | -0.053 | -2.778
-2 | 0.046 | 0.00546 | -0.054 | 8.499
-1.5 | 0.109 | 0.00528 | -0.055 | 20.553
-1 | 0.171 | 0.00515 | -0.055 | 33.16
-0.5 | 0.233 | 0.00506 | -0.056 | 45.972
0 | 0.295 | 0.00478 | -0.057 | 61.749
0.5 | 0.357 | 0.00485 | -0.058 | 73.561
1 | 0.419 | 0.00533 | -0.059 | 78.54
1.5 | 0.481 | 0.00556 | -0.059 | 86.506
2 | 0.543 | 0.00576 | -0.06 | 94.218
2.5 | 0.605 | 0.00607 | -0.061 | 99.705
3 | 0.667 | 0.00639 | -0.062 | 104.3
3.5 | 0.729 | 0.00671 | -0.062 | 108.644
4 | 0.786 | 0.00714 | -0.063 | 110.141
4.5 | 0.846 | 0.00771 | -0.064 | 109.71
5 | 0.906 | 0.00807 | -0.065 | 112.16
5.5 | 0.96 | 0.00778 | -0.065 | 123.451
6 | 1.014 | 0.00913 | -0.065 | 111.013
6.5 | 1.068 | 0.00949 | -0.066 | 112.562
7 | 1.121 | 0.00986 | -0.067 | 113.721
7.5 | 1.172 | 0.01029 | -0.067 | 113.97
8 | 1.222 | 0.01074 | -0.068 | 113.843
8.5 | 1.271 | 0.01121 | -0.068 | 113.386
9 | 1.316 | 0.0117 | -0.069 | 112.437
9.5 | 1.358 | 0.01225 | -0.069 | 110.851
10 | 1.398 | 0.01277 | -0.07 | 109.445
10.5 | 1.434 | 0.01337 | -0.071 | 107.227
11 | 1.467 | 0.014 | -0.071 | 104.848
11.5 | 1.497 | 0.0147 | -0.072 | 101.83
12 | 1.524 | 0.01546 | -0.072 | 98.578
12.5 | 1.547 | 0.0162 | -0.073 | 95.504
13 | 1.566 | 0.01718 | -0.073 | 91.171
13.5 | 1.582 | 0.01815 | -0.074 | 87.168
14 | 1.593 | 0.0192 | -0.074 | 83.001
14.5 | 1.602 | 0.02021 | -0.074 | 79.238
15 | 1.605 | 0.02159 | -0.075 | 74.355
15.5 | 1.602 | 0.02282 | -0.075 | 70.2
16 | 1.594 | 0.02418 | -0.076 | 65.919
16.5 | 1.581 | 0.02574 | -0.076 | 61.449
17 | 1.565 | 0.02777 | -0.076 | 56.342
17.5 | 1.545 | 0.02984 | -0.076 | 51.769
18 | 1.521 | 0.03235 | -0.076 | 47.017
18.5 | 1.496 | 0.03474 | -0.077 | 43.052
19 | 1.468 | 0.03737 | -0.077 | 39.279
19.5 | 1.438 | 0.04009 | -0.077 | 35.872
20 | 1.405 | 0.04377 | -0.077 | 32.106

## 138. Re 18M Mach 0.00 (2)
BIGFOIL.COM POLAR EXPORT
NACA64-318 a=0.8
NACA64-318 a=0.8 |  |  |  | Cl Max: | 1.7984 | at alpha= | 20 | deg
XFOIL ncrit=9 |  |  |  | L/D Max: | 127.149 | at alpha= | 2.5 | deg
Re: | 18000000 |  |  | Cd Min: | 0.04892 | at alpha= | 20 | deg
Mach: | 0 |  |  | Cl=0 at alpha= | -2.3859 | deg
|  |  |  | @ Cl=0.1, Cd= | 0.0045793
|  |  |  | @ Cl=0.4, Cd= | 0.0039786
|  |  |  | @ Cl=0.6, Cd= | 0.0047857
alpha (deg) | Cl | Cd | Cm | Cl/Cd
-20 | -1.5787 | 0.02943 | -0.0726 | -53.6425
-19.5 | -1.5631 | 0.02701 | -0.0715 | -57.8712
-18.5 | -1.5242 | 0.02269 | -0.0692 | -67.175
-18 | -1.5039 | 0.02069 | -0.0677 | -72.6873
-17.5 | -1.4822 | 0.01889 | -0.066 | -78.4648
-17 | -1.4615 | 0.01714 | -0.064 | -85.2684
-16.5 | -1.4398 | 0.01556 | -0.0617 | -92.5321
-16 | -1.4147 | 0.0143 | -0.0593 | -98.9301
-15.5 | -1.3948 | 0.01311 | -0.0558 | -106.3921
-15 | -1.3822 | 0.01232 | -0.0498 | -112.1916
-14.5 | -1.3441 | 0.01179 | -0.0476 | -114.0034
-14 | -1.3003 | 0.0113 | -0.0464 | -115.0708
-13.5 | -1.2534 | 0.01085 | -0.0456 | -115.5207
-13 | -1.2044 | 0.01043 | -0.0451 | -115.4746
-12.5 | -1.1544 | 0.01 | -0.0448 | -115.44
-12 | -1.1033 | 0.00958 | -0.0446 | -115.167
-11.5 | -1.051 | 0.00917 | -0.0445 | -114.6129
-11 | -0.9971 | 0.00884 | -0.0447 | -112.7941
-10.5 | -0.9422 | 0.00855 | -0.045 | -110.1988
-10 | -0.8866 | 0.00828 | -0.0454 | -107.0773
-9.5 | -0.8307 | 0.008 | -0.0458 | -103.8375
-9 | -0.7744 | 0.00772 | -0.0463 | -100.3109
-8.5 | -0.7176 | 0.00745 | -0.0469 | -96.3221
-8 | -0.6601 | 0.00725 | -0.0475 | -91.0483
-7.5 | -0.6023 | 0.00703 | -0.0482 | -85.6757
-7 | -0.5444 | 0.00682 | -0.0489 | -79.824
-6.5 | -0.4859 | 0.00663 | -0.0497 | -73.2881
-6 | -0.4274 | 0.00645 | -0.0505 | -66.2636
-5.5 | -0.3684 | 0.00628 | -0.0514 | -58.6624
-5 | -0.3095 | 0.00612 | -0.0522 | -50.5719
-4.5 | -0.2503 | 0.00594 | -0.0531 | -42.138
-4 | -0.1913 | 0.00574 | -0.054 | -33.3275
-3.5 | -0.1323 | 0.0055 | -0.0548 | -24.0545
-3 | -0.0728 | 0.0053 | -0.0558 | -13.7358
-2.5 | -0.0136 | 0.00508 | -0.0567 | -2.6772
-2 | 0.046 | 0.00489 | -0.0577 | 9.407
-1.5 | 0.1051 | 0.00455 | -0.0587 | 23.0989
-1 | 0.1634 | 0.00404 | -0.0597 | 40.4455
-0.5 | 0.2234 | 0.00397 | -0.0608 | 56.272
0 | 0.2837 | 0.00394 | -0.0618 | 72.0051
0.5 | 0.3438 | 0.00396 | -0.0628 | 86.8182
1 | 0.4041 | 0.00398 | -0.0639 | 101.5327
1.5 | 0.4635 | 0.00411 | -0.0648 | 112.7737
2 | 0.5225 | 0.00425 | -0.0656 | 122.9412
2.5 | 0.5798 | 0.00456 | -0.0662 | 127.1491
3 | 0.6335 | 0.00516 | -0.0663 | 122.7713
4 | 0.741 | 0.00623 | -0.0663 | 118.9406
4.5 | 0.7955 | 0.00661 | -0.0664 | 120.348
5 | 0.8498 | 0.00697 | -0.0665 | 121.9225
5.5 | 0.9035 | 0.00734 | -0.0665 | 123.0926
6 | 0.9554 | 0.00777 | -0.0661 | 122.9601
6.5 | 1.0071 | 0.00817 | -0.0657 | 123.2681
7 | 1.0585 | 0.00853 | -0.0653 | 124.0914
7.5 | 1.1095 | 0.00887 | -0.0648 | 125.0846
8 | 1.1598 | 0.00919 | -0.0642 | 126.2024
8.5 | 1.2078 | 0.00956 | -0.0632 | 126.3389
9 | 1.2547 | 0.00991 | -0.062 | 126.6095
9.5 | 1.2959 | 0.01032 | -0.0598 | 125.5717
10 | 1.3231 | 0.01076 | -0.0549 | 122.9647
10.5 | 1.3555 | 0.0113 | -0.0514 | 119.9558
11 | 1.3871 | 0.01198 | -0.048 | 115.7846
11.5 | 1.4185 | 0.01274 | -0.0449 | 111.3422
12 | 1.4507 | 0.01356 | -0.042 | 106.9838
12.5 | 1.4819 | 0.01449 | -0.0393 | 102.2705
13 | 1.5097 | 0.01563 | -0.0363 | 96.5899
13.5 | 1.5374 | 0.01688 | -0.0335 | 91.0782
14 | 1.5643 | 0.01824 | -0.031 | 85.7621
14.5 | 1.5913 | 0.0197 | -0.0286 | 80.7766
15 | 1.6156 | 0.02139 | -0.0262 | 75.5306
15.5 | 1.6368 | 0.02339 | -0.0239 | 69.9786
16 | 1.6591 | 0.02544 | -0.0219 | 65.2162
16.5 | 1.6808 | 0.02767 | -0.0201 | 60.7445
17 | 1.7027 | 0.02992 | -0.0185 | 56.9084
17.5 | 1.7231 | 0.03217 | -0.0171 | 53.5623
18 | 1.7426 | 0.03491 | -0.0159 | 49.9169
18.5 | 1.7608 | 0.03786 | -0.015 | 46.5082
19 | 1.7771 | 0.04109 | -0.0142 | 43.249
19.5 | 1.7892 | 0.04479 | -0.0136 | 39.9464
20 | 1.7984 | 0.04892 | -0.0131 | 36.7621

## 139. Re 18M Mach 0.10 (1)
BIGFOIL.COM POLAR EXPORT
NACA64-318 a=0.8
NACA64-318 a=0.8 |  |  |  | Cl Max: | 1.591 | at alpha= | 15 | deg
JavaFoil+Calcfoil stall+Eppler ext transition |  |  |  | L/D Max: | 122.876 | at alpha= | 5.5 | deg
Re: | 18000000 |  |  | Cd Min: | 0.0048 | at alpha= | 0 | deg
Mach: | 0.1 |  |  | Cl=0 at alpha= | -2.373 | deg
|  |  |  | @ Cl=0.1, Cd= | 0.005309
|  |  |  | @ Cl=0.4, Cd= | 0.0051574
|  |  |  | @ Cl=0.6, Cd= | 0.0060164
alpha (deg) | Cl | Cd | Cm | Cl/Cd
-20 | -1.121 | 0.05312 | -0.024 | -21.101
-19.5 | -1.145 | 0.04899 | -0.024 | -23.367
-19 | -1.168 | 0.04392 | -0.025 | -26.6
-18.5 | -1.189 | 0.03862 | -0.026 | -30.785
-18 | -1.195 | 0.03509 | -0.027 | -34.052
-17.5 | -1.196 | 0.03254 | -0.028 | -36.763
-17 | -1.197 | 0.02952 | -0.029 | -40.562
-16.5 | -1.195 | 0.02687 | -0.029 | -44.461
-16 | -1.19 | 0.02394 | -0.03 | -49.731
-15.5 | -1.181 | 0.0219 | -0.031 | -53.931
-15 | -1.169 | 0.02017 | -0.032 | -57.929
-14.5 | -1.153 | 0.01845 | -0.033 | -62.508
-14 | -1.133 | 0.01721 | -0.034 | -65.832
-13.5 | -1.11 | 0.01595 | -0.035 | -69.606
-13 | -1.084 | 0.01484 | -0.035 | -73.071
-12.5 | -1.057 | 0.01361 | -0.036 | -77.637
-12 | -1.027 | 0.01241 | -0.037 | -82.752
-11.5 | -0.994 | 0.01158 | -0.038 | -85.821
-11 | -0.958 | 0.01071 | -0.039 | -89.456
-10.5 | -0.918 | 0.01012 | -0.04 | -90.714
-10 | -0.876 | 0.00953 | -0.041 | -91.935
-9.5 | -0.835 | 0.00887 | -0.042 | -94.181
-9 | -0.784 | 0.00861 | -0.043 | -91.087
-8.5 | -0.731 | 0.00827 | -0.044 | -88.386
-8 | -0.677 | 0.00798 | -0.045 | -84.786
-7.5 | -0.621 | 0.00776 | -0.046 | -79.981
-7 | -0.563 | 0.00749 | -0.046 | -75.252
-6.5 | -0.505 | 0.0073 | -0.047 | -69.226
-6 | -0.446 | 0.00707 | -0.048 | -63.013
-5.5 | -0.385 | 0.00693 | -0.049 | -55.573
-5 | -0.325 | 0.00679 | -0.049 | -47.816
-4.5 | -0.263 | 0.0066 | -0.05 | -39.927
-4 | -0.202 | 0.00643 | -0.051 | -31.407
-3.5 | -0.14 | 0.00607 | -0.052 | -23.078
-3 | -0.078 | 0.00591 | -0.053 | -13.195
-2.5 | -0.016 | 0.00565 | -0.053 | -2.794
-2 | 0.047 | 0.00548 | -0.054 | 8.499
-1.5 | 0.109 | 0.00528 | -0.055 | 20.665
-1 | 0.171 | 0.00517 | -0.056 | 33.149
-0.5 | 0.234 | 0.00505 | -0.057 | 46.273
0 | 0.296 | 0.0048 | -0.057 | 61.744
0.5 | 0.359 | 0.00484 | -0.058 | 74.105
1 | 0.421 | 0.00532 | -0.059 | 79.141
1.5 | 0.483 | 0.00556 | -0.06 | 86.955
2 | 0.546 | 0.00579 | -0.06 | 94.207
2.5 | 0.608 | 0.00605 | -0.061 | 100.56
3 | 0.67 | 0.00641 | -0.062 | 104.588
3.5 | 0.732 | 0.00678 | -0.063 | 107.936
4 | 0.79 | 0.00722 | -0.063 | 109.361
4.5 | 0.85 | 0.00773 | -0.064 | 110.041
5 | 0.91 | 0.00817 | -0.065 | 111.311
5.5 | 0.964 | 0.00784 | -0.065 | 122.876
6 | 1.018 | 0.00921 | -0.066 | 110.524
6.5 | 1.072 | 0.00957 | -0.066 | 112.014
7 | 1.125 | 0.00995 | -0.067 | 113.059
7.5 | 1.177 | 0.01038 | -0.068 | 113.413
8 | 1.227 | 0.01084 | -0.068 | 113.197
8.5 | 1.275 | 0.01132 | -0.069 | 112.647
9 | 1.32 | 0.01183 | -0.069 | 111.598
9.5 | 1.362 | 0.01239 | -0.07 | 109.899
10 | 1.401 | 0.01292 | -0.07 | 108.396
10.5 | 1.436 | 0.01356 | -0.071 | 105.895
11 | 1.469 | 0.01418 | -0.071 | 103.573
11.5 | 1.498 | 0.01491 | -0.072 | 100.444
12 | 1.523 | 0.01572 | -0.072 | 96.906
12.5 | 1.544 | 0.01646 | -0.073 | 93.832
13 | 1.562 | 0.01749 | -0.073 | 89.28
13.5 | 1.575 | 0.01849 | -0.074 | 85.166
14 | 1.584 | 0.01956 | -0.074 | 80.979
14.5 | 1.589 | 0.02077 | -0.075 | 76.533
15 | 1.591 | 0.02209 | -0.075 | 72.001
15.5 | 1.584 | 0.0234 | -0.075 | 67.663
16 | 1.571 | 0.02486 | -0.076 | 63.189
16.5 | 1.554 | 0.02675 | -0.076 | 58.103
17 | 1.534 | 0.02858 | -0.076 | 53.667
17.5 | 1.509 | 0.03093 | -0.077 | 48.781
18 | 1.48 | 0.03366 | -0.077 | 43.978
18.5 | 1.45 | 0.03627 | -0.077 | 39.984
19 | 1.417 | 0.03911 | -0.077 | 36.23
19.5 | 1.383 | 0.04216 | -0.077 | 32.793
20 | 1.345 | 0.04632 | -0.077 | 29.028

## 140. Re 18M Mach 0.10 (2)
BIGFOIL.COM POLAR EXPORT
NACA64-318 a=0.8
NACA64-318 a=0.8 |  |  |  | Cl Max: | 1.7939 | at alpha= | 20 | deg
XFOIL ncrit=9 |  |  |  | L/D Max: | 128.004 | at alpha= | 2.5 | deg
Re: | 18000000 |  |  | Cd Min: | 0.0517 | at alpha= | 20 | deg
Mach: | 0.1 |  |  | Cl=0 at alpha= | -2.3858 | deg
|  |  |  | @ Cl=0.1, Cd= | 0.0045826
|  |  |  | @ Cl=0.4, Cd= | 0.0039778
|  |  |  | @ Cl=0.6, Cd= | 0.0047448
alpha (deg) | Cl | Cd | Cm | Cl/Cd
-19.5 | -1.5604 | 0.02872 | -0.0746 | -54.3315
-19 | -1.5412 | 0.02636 | -0.0736 | -58.4674
-18.5 | -1.5231 | 0.02402 | -0.0724 | -63.4097
-18 | -1.5016 | 0.02197 | -0.071 | -68.3477
-17.5 | -1.4805 | 0.02002 | -0.0693 | -73.951
-17 | -1.4603 | 0.01812 | -0.0673 | -80.5905
-16.5 | -1.4392 | 0.01639 | -0.0649 | -87.8096
-16 | -1.4125 | 0.01506 | -0.0627 | -93.7915
-15.5 | -1.3912 | 0.01368 | -0.0596 | -101.6959
-15 | -1.3729 | 0.01264 | -0.0552 | -108.6155
-14.5 | -1.3507 | 0.01202 | -0.0502 | -112.371
-14 | -1.3082 | 0.01149 | -0.0486 | -113.8555
-13.5 | -1.2619 | 0.01102 | -0.0475 | -114.51
-13 | -1.2129 | 0.01058 | -0.0467 | -114.6408
-12.5 | -1.1626 | 0.01014 | -0.0462 | -114.6548
-12 | -1.1113 | 0.00971 | -0.0458 | -114.449
-11.5 | -1.0587 | 0.00928 | -0.0456 | -114.0841
-11 | -1.0046 | 0.00892 | -0.0457 | -112.6233
-10.5 | -0.9494 | 0.00862 | -0.0459 | -110.1392
-10 | -0.8933 | 0.00834 | -0.0462 | -107.1103
-9.5 | -0.8368 | 0.00806 | -0.0465 | -103.8213
-9 | -0.78 | 0.00777 | -0.047 | -100.3861
-8.5 | -0.7228 | 0.00749 | -0.0474 | -96.502
-8 | -0.6649 | 0.00728 | -0.048 | -91.3324
-7.5 | -0.6065 | 0.00707 | -0.0487 | -85.785
-7 | -0.5482 | 0.00685 | -0.0494 | -80.0292
-6.5 | -0.4893 | 0.00665 | -0.0501 | -73.5789
-6 | -0.4303 | 0.00648 | -0.0509 | -66.4043
-5.5 | -0.3709 | 0.0063 | -0.0517 | -58.873
-5 | -0.3116 | 0.00614 | -0.0525 | -50.7492
-4.5 | -0.2519 | 0.00596 | -0.0534 | -42.2651
-4 | -0.1925 | 0.00576 | -0.0543 | -33.4201
-3.5 | -0.1332 | 0.00551 | -0.0552 | -24.1742
-3 | -0.0733 | 0.00531 | -0.0561 | -13.8041
-2.5 | -0.0137 | 0.00509 | -0.0571 | -2.6916
-2 | 0.0463 | 0.00489 | -0.058 | 9.4683
-1.5 | 0.1057 | 0.00455 | -0.059 | 23.2308
-0.5 | 0.2248 | 0.00397 | -0.0611 | 56.6247
0 | 0.2855 | 0.00394 | -0.0622 | 72.4619
0.5 | 0.346 | 0.00396 | -0.0632 | 87.3737
1 | 0.4067 | 0.00398 | -0.0642 | 102.1859
1.5 | 0.4666 | 0.0041 | -0.0651 | 113.8049
2 | 0.5259 | 0.00425 | -0.066 | 123.7412
2.5 | 0.5837 | 0.00456 | -0.0666 | 128.0044
3 | 0.6375 | 0.00517 | -0.0666 | 123.3075
3.5 | 0.6904 | 0.00582 | -0.0665 | 118.6254
4 | 0.7454 | 0.00625 | -0.0666 | 119.264
4.5 | 0.8002 | 0.00663 | -0.0667 | 120.6938
5 | 0.8547 | 0.007 | -0.0667 | 122.1
5.5 | 0.9085 | 0.00738 | -0.0666 | 123.103
6 | 0.9607 | 0.00781 | -0.0662 | 123.009
6.5 | 1.0125 | 0.00822 | -0.0657 | 123.1752
7 | 1.0639 | 0.00859 | -0.0652 | 123.8533
7.5 | 1.1149 | 0.00894 | -0.0645 | 124.7092
8 | 1.1652 | 0.00926 | -0.0638 | 125.8315
8.5 | 1.213 | 0.00964 | -0.0626 | 125.8299
9 | 1.2593 | 0.01 | -0.0612 | 125.93
9.5 | 1.2926 | 0.01041 | -0.0573 | 124.1691
10 | 1.3227 | 0.01092 | -0.053 | 121.1264
10.5 | 1.356 | 0.01151 | -0.0496 | 117.8106
11 | 1.388 | 0.01224 | -0.0462 | 113.3987
11.5 | 1.4194 | 0.01306 | -0.043 | 108.683
12 | 1.4516 | 0.01394 | -0.0402 | 104.132
12.5 | 1.4821 | 0.01497 | -0.0373 | 99.0047
13 | 1.5096 | 0.0162 | -0.0342 | 93.1852
13.5 | 1.5378 | 0.0175 | -0.0315 | 87.8743
14 | 1.5659 | 0.0189 | -0.029 | 82.8519
14.5 | 1.5929 | 0.02044 | -0.0267 | 77.9305
15 | 1.6156 | 0.02233 | -0.0242 | 72.3511
15.5 | 1.6359 | 0.02451 | -0.0218 | 66.7442
16 | 1.658 | 0.02672 | -0.0198 | 62.0509
16.5 | 1.68 | 0.02904 | -0.0181 | 57.8512
17 | 1.7016 | 0.03146 | -0.0165 | 54.0877
17.5 | 1.7221 | 0.03385 | -0.0151 | 50.8744
18 | 1.7408 | 0.03679 | -0.014 | 47.3172
18.5 | 1.7586 | 0.03993 | -0.0131 | 44.0421
19 | 1.7737 | 0.04342 | -0.0123 | 40.8498
19.5 | 1.7841 | 0.04745 | -0.0117 | 37.5996
20 | 1.7939 | 0.0517 | -0.0115 | 34.6983

## 141. Re 18M Mach 0.25 (1)
BIGFOIL.COM POLAR EXPORT
NACA64-318 a=0.8
NACA64-318 a=0.8 |  |  |  | Cl Max: | 1.517 | at alpha= | 13 | deg
JavaFoil+Calcfoil stall+Eppler ext transition |  |  |  | L/D Max: | 111.321 | at alpha= | 5 | deg
Re: | 18000000 |  |  | Cd Min: | 0.00481 | at alpha= | 0 | deg
Mach: | 0.25 |  |  | Cl=0 at alpha= | -2.375 | deg
|  |  |  | @ Cl=0.1, Cd= | 0.0053675
|  |  |  | @ Cl=0.4, Cd= | 0.0051419
|  |  |  | @ Cl=0.6, Cd= | 0.0060767
alpha (deg) | Cl | Cd | Cm | Cl/Cd
-19.5 | -0.756 | 0.12737 | -0.019 | -5.936
-19 | -0.821 | 0.10653 | -0.021 | -7.708
-18.5 | -0.893 | 0.07893 | -0.024 | -11.314
-18 | -0.943 | 0.06035 | -0.026 | -15.627
-17.5 | -0.988 | 0.04547 | -0.027 | -21.731
-17 | -1.013 | 0.04151 | -0.028 | -24.412
-16.5 | -1.034 | 0.03786 | -0.029 | -27.313
-16 | -1.057 | 0.03168 | -0.03 | -33.354
-15.5 | -1.07 | 0.02806 | -0.031 | -38.143
-15 | -1.079 | 0.02438 | -0.032 | -44.269
-14.5 | -1.08 | 0.02245 | -0.033 | -48.111
-14 | -1.076 | 0.02025 | -0.034 | -53.17
-13.5 | -1.068 | 0.01829 | -0.035 | -58.381
-13 | -1.054 | 0.01671 | -0.036 | -63.037
-12.5 | -1.034 | 0.01539 | -0.037 | -67.183
-12 | -1.01 | 0.01427 | -0.038 | -70.799
-11.5 | -0.983 | 0.01311 | -0.039 | -74.984
-11 | -0.953 | 0.01203 | -0.04 | -79.179
-10.5 | -0.919 | 0.01104 | -0.041 | -83.176
-10 | -0.88 | 0.01028 | -0.042 | -85.652
-9.5 | -0.838 | 0.00963 | -0.043 | -87.03
-9 | -0.793 | 0.00855 | -0.044 | -92.654
-8.5 | -0.746 | 0.0086 | -0.045 | -86.726
-8 | -0.691 | 0.00824 | -0.046 | -83.867
-7.5 | -0.635 | 0.00805 | -0.047 | -78.831
-7 | -0.577 | 0.00773 | -0.048 | -74.645
-6.5 | -0.518 | 0.0075 | -0.048 | -68.991
-6 | -0.457 | 0.00721 | -0.049 | -63.411
-5.5 | -0.395 | 0.00709 | -0.05 | -55.74
-5 | -0.333 | 0.00693 | -0.051 | -48.068
-4.5 | -0.27 | 0.00669 | -0.052 | -40.454
-4 | -0.207 | 0.0065 | -0.052 | -31.899
-3.5 | -0.144 | 0.00613 | -0.053 | -23.455
-3 | -0.08 | 0.00596 | -0.054 | -13.443
-2.5 | -0.016 | 0.0057 | -0.055 | -2.846
-2 | 0.048 | 0.00553 | -0.056 | 8.659
-1.5 | 0.112 | 0.00533 | -0.056 | 21.041
-1 | 0.176 | 0.00518 | -0.057 | 34.035
-0.5 | 0.24 | 0.00511 | -0.058 | 47.069
0 | 0.305 | 0.00481 | -0.059 | 63.293
0.5 | 0.369 | 0.00489 | -0.06 | 75.433
1 | 0.433 | 0.00541 | -0.06 | 79.98
1.5 | 0.497 | 0.00566 | -0.061 | 87.735
2 | 0.561 | 0.0059 | -0.062 | 95.05
2.5 | 0.625 | 0.00619 | -0.063 | 100.963
3 | 0.689 | 0.00658 | -0.064 | 104.721
3.5 | 0.753 | 0.00696 | -0.064 | 108.182
4 | 0.811 | 0.00745 | -0.065 | 108.904
4.5 | 0.873 | 0.00808 | -0.066 | 108.008
5 | 0.929 | 0.00834 | -0.066 | 111.321
5.5 | 0.985 | 0.00923 | -0.067 | 106.713
6 | 1.041 | 0.0096 | -0.067 | 108.525
6.5 | 1.097 | 0.01001 | -0.068 | 109.593
7 | 1.15 | 0.01044 | -0.069 | 110.188
7.5 | 1.201 | 0.01093 | -0.069 | 109.891
8 | 1.251 | 0.01145 | -0.07 | 109.203
8.5 | 1.298 | 0.01203 | -0.07 | 107.882
9 | 1.341 | 0.0126 | -0.071 | 106.394
9.5 | 1.38 | 0.01322 | -0.072 | 104.362
10 | 1.414 | 0.0139 | -0.072 | 101.769
10.5 | 1.445 | 0.01463 | -0.073 | 98.79
11 | 1.471 | 0.01539 | -0.073 | 95.536
11.5 | 1.491 | 0.01629 | -0.074 | 91.489
12 | 1.506 | 0.01716 | -0.074 | 87.776
12.5 | 1.514 | 0.0183 | -0.075 | 82.737
13 | 1.517 | 0.01945 | -0.075 | 77.983
13.5 | 1.513 | 0.02073 | -0.076 | 73
14 | 1.503 | 0.02217 | -0.076 | 67.78
14.5 | 1.485 | 0.02384 | -0.076 | 62.314
15 | 1.461 | 0.0256 | -0.077 | 57.066
15.5 | 1.422 | 0.02799 | -0.077 | 50.797
16 | 1.376 | 0.03018 | -0.077 | 45.614
16.5 | 1.323 | 0.03287 | -0.077 | 40.262
17 | 1.262 | 0.03683 | -0.077 | 34.275
17.5 | 1.196 | 0.04076 | -0.077 | 29.353
18 | 1.122 | 0.04667 | -0.077 | 24.053

## 142. Re 18M Mach 0.25 (2)
BIGFOIL.COM POLAR EXPORT
NACA64-318 a=0.8
NACA64-318 a=0.8 |  |  |  | Cl Max: | 1.776 | at alpha= | 20 | deg
XFOIL ncrit=9 |  |  |  | L/D Max: | 133.872 | at alpha= | 2.5 | deg
Re: | 18000000 |  |  | Cd Min: | 0.06694 | at alpha= | 20 | deg
Mach: | 0.25 |  |  | Cl=0 at alpha= | -2.3857 | deg
|  |  |  | @ Cl=0.1, Cd= | 0.004614
|  |  |  | @ Cl=0.4, Cd= | 0.0039833
|  |  |  | @ Cl=0.6, Cd= | 0.0044989
alpha (deg) | Cl | Cd | Cm | Cl/Cd
-20 | -1.5623 | 0.04451 | -0.0864 | -35.1
-19.5 | -1.5388 | 0.04003 | -0.0891 | -38.4412
-19 | -1.5245 | 0.0363 | -0.0888 | -41.9972
-18.5 | -1.5103 | 0.03273 | -0.0881 | -46.1442
-18 | -1.4906 | 0.02974 | -0.087 | -50.121
-17.5 | -1.4721 | 0.02688 | -0.0856 | -54.7656
-17 | -1.4515 | 0.02433 | -0.0838 | -59.6589
-16.5 | -1.4329 | 0.02182 | -0.0816 | -65.6691
-16 | -1.4079 | 0.0198 | -0.0793 | -71.1061
-15.5 | -1.3871 | 0.01769 | -0.0765 | -78.4115
-15 | -1.3601 | 0.01601 | -0.0737 | -84.9532
-14.5 | -1.3339 | 0.01444 | -0.0706 | -92.3753
-14 | -1.3069 | 0.01314 | -0.0671 | -99.4597
-13.5 | -1.2934 | 0.0121 | -0.0606 | -106.8926
-13 | -1.2545 | 0.0115 | -0.0571 | -109.087
-12.5 | -1.2056 | 0.01095 | -0.0552 | -110.1005
-12 | -1.1536 | 0.01046 | -0.0537 | -110.2868
-11.5 | -1.1003 | 0.00996 | -0.0525 | -110.4719
-11 | -1.0452 | 0.00948 | -0.0517 | -110.2532
-10.5 | -0.9885 | 0.00906 | -0.0511 | -109.106
-10 | -0.9303 | 0.00871 | -0.0508 | -106.8083
-9.5 | -0.8711 | 0.00838 | -0.0507 | -103.9499
-9 | -0.8114 | 0.0081 | -0.0507 | -100.1728
-8.5 | -0.7516 | 0.00777 | -0.0508 | -96.731
-8 | -0.6914 | 0.00749 | -0.051 | -92.3097
-7.5 | -0.6305 | 0.00726 | -0.0514 | -86.8457
-7 | -0.5693 | 0.00702 | -0.0519 | -81.0969
-6.5 | -0.5082 | 0.0068 | -0.0524 | -74.7353
-6 | -0.4465 | 0.00661 | -0.0531 | -67.5492
-5.5 | -0.3849 | 0.0064 | -0.0538 | -60.1406
-5 | -0.3231 | 0.00623 | -0.0545 | -51.862
-4.5 | -0.2611 | 0.00605 | -0.0553 | -43.157
-4 | -0.1995 | 0.00586 | -0.0561 | -34.0444
-3.5 | -0.1379 | 0.00558 | -0.057 | -24.7133
-3 | -0.076 | 0.00538 | -0.0579 | -14.1264
-2.5 | -0.0142 | 0.00515 | -0.0588 | -2.7573
-2 | 0.0479 | 0.00492 | -0.0598 | 9.7358
-1.5 | 0.1092 | 0.00456 | -0.0608 | 23.9474
-1 | 0.1701 | 0.00405 | -0.0619 | 42
-0.5 | 0.2327 | 0.00398 | -0.063 | 58.4673
0 | 0.2956 | 0.00396 | -0.0641 | 74.6465
0.5 | 0.3583 | 0.00397 | -0.0651 | 90.2519
1 | 0.4212 | 0.00399 | -0.0662 | 105.5639
1.5 | 0.4836 | 0.00409 | -0.0672 | 118.2396
2 | 0.5447 | 0.00427 | -0.0679 | 127.5644
2.5 | 0.6051 | 0.00452 | -0.0686 | 133.8717
3 | 0.6606 | 0.00515 | -0.0685 | 128.2718
3.5 | 0.7142 | 0.00586 | -0.0681 | 121.8771
4 | 0.7701 | 0.00635 | -0.0679 | 121.2756
4.5 | 0.8258 | 0.00679 | -0.0677 | 121.62
5 | 0.8816 | 0.00718 | -0.0674 | 122.7855
5.5 | 0.9359 | 0.00762 | -0.0669 | 122.8215
6 | 0.9888 | 0.00806 | -0.0661 | 122.6799
6.5 | 1.0401 | 0.00854 | -0.0649 | 121.7916
7 | 1.0921 | 0.00891 | -0.0638 | 122.5701
7.5 | 1.1423 | 0.0093 | -0.0624 | 122.828
8 | 1.1899 | 0.0097 | -0.0604 | 122.6701
8.5 | 1.2238 | 0.01009 | -0.0558 | 121.2884
9 | 1.2562 | 0.01066 | -0.0513 | 117.8424
9.5 | 1.2903 | 0.01135 | -0.0474 | 113.6828
10 | 1.3263 | 0.01206 | -0.044 | 109.9751
10.5 | 1.3602 | 0.01296 | -0.0405 | 104.9537
11 | 1.3927 | 0.01399 | -0.0371 | 99.5497
11.5 | 1.426 | 0.01509 | -0.0339 | 94.4997
12 | 1.4572 | 0.01638 | -0.0307 | 88.9621
12.5 | 1.4853 | 0.01792 | -0.0274 | 82.885
13 | 1.5141 | 0.01955 | -0.0244 | 77.4476
13.5 | 1.5424 | 0.02132 | -0.0217 | 72.3452
14 | 1.5686 | 0.02336 | -0.019 | 67.149
14.5 | 1.5917 | 0.02571 | -0.0164 | 61.9098
15 | 1.6141 | 0.02828 | -0.014 | 57.0757
15.5 | 1.6374 | 0.03091 | -0.012 | 52.9731
16 | 1.6604 | 0.0337 | -0.0102 | 49.27
16.5 | 1.6812 | 0.0368 | -0.0085 | 45.6848
17 | 1.6982 | 0.04035 | -0.0071 | 42.0867
17.5 | 1.7169 | 0.04358 | -0.0057 | 39.3965
18 | 1.7292 | 0.04784 | -0.0048 | 36.1455
18.5 | 1.7442 | 0.05207 | -0.0042 | 33.4972
19 | 1.7548 | 0.05683 | -0.0039 | 30.8781
19.5 | 1.7667 | 0.06168 | -0.0039 | 28.643
20 | 1.776 | 0.06694 | -0.0043 | 26.5312

## 143. Re 18M Mach 0.50 (1)
BIGFOIL.COM POLAR EXPORT
NACA64-318 a=0.8
NACA64-318 a=0.8 |  |  |  | Cl Max: | 1.343 | at alpha= | 8.5 | deg
JavaFoil+Calcfoil stall+Eppler ext transition |  |  |  | L/D Max: | 105.639 | at alpha= | 3.5 | deg
Re: | 18000000 |  |  | Cd Min: | 0.00499 | at alpha= | 0 | deg
Mach: | 0.5 |  |  | Cl=0 at alpha= | -2.375 | deg
|  |  |  | @ Cl=0.1, Cd= | 0.005621
|  |  |  | @ Cl=0.4, Cd= | 0.0050483
|  |  |  | @ Cl=0.6, Cd= | 0.0062813
alpha (deg) | Cl | Cd | Cm | Cl/Cd
-20 | -1 | 0.19661 | -0.019 | -5.088
-19.5 | -0.972 | 0.19158 | -0.019 | -5.071
-19 | -0.946 | 0.17376 | -0.02 | -5.443
-18.5 | -0.916 | 0.16711 | -0.02 | -5.484
-18 | -0.888 | 0.15996 | -0.02 | -5.55
-17.5 | -0.859 | 0.16014 | -0.02 | -5.362
-17 | -0.832 | 0.14328 | -0.021 | -5.81
-16.5 | -0.804 | 0.13552 | -0.021 | -5.933
-16 | -0.776 | 0.12279 | -0.022 | -6.319
-15.5 | -0.746 | 0.11857 | -0.022 | -6.294
-15 | -0.719 | 0.11054 | -0.022 | -6.507
-14.5 | -0.701 | 0.09167 | -0.026 | -7.65
-14 | -0.673 | 0.08569 | -0.027 | -7.859
-13.5 | -0.712 | 0.03538 | -0.037 | -20.132
-13 | -0.693 | 0.02748 | -0.039 | -25.222
-12.5 | -0.577 | 0.08528 | -0.024 | -6.771
-12 | -0.553 | 0.07546 | -0.027 | -7.331
-11.5 | -0.598 | 0.02407 | -0.041 | -24.861
-11 | -0.573 | 0.02006 | -0.043 | -28.547
-10.5 | -0.463 | 0.06924 | -0.024 | -6.681
-10 | -0.499 | 0.02226 | -0.044 | -22.417
-9.5 | -0.731 | 0.01552 | -0.046 | -47.108
-9 | -0.758 | 0.01345 | -0.047 | -56.368
-8.5 | -0.746 | 0.0119 | -0.049 | -62.68
-8 | -0.715 | 0.01071 | -0.05 | -66.708
-7.5 | -0.671 | 0.0099 | -0.051 | -67.811
-7 | -0.621 | 0.00927 | -0.052 | -66.911
-6.5 | -0.564 | 0.00831 | -0.054 | -67.875
-6 | -0.505 | 0.00825 | -0.055 | -61.211
-5.5 | -0.438 | 0.00784 | -0.056 | -55.922
-5 | -0.37 | 0.00761 | -0.057 | -48.678
-4.5 | -0.301 | 0.00727 | -0.058 | -41.429
-4 | -0.231 | 0.00704 | -0.059 | -32.852
-3.5 | -0.161 | 0.00654 | -0.06 | -24.553
-3 | -0.089 | 0.00639 | -0.06 | -14.014
-2.5 | -0.018 | 0.00605 | -0.061 | -2.996
-2 | 0.054 | 0.00577 | -0.062 | 9.273
-1.5 | 0.125 | 0.00554 | -0.063 | 22.629
-1 | 0.197 | 0.00538 | -0.064 | 36.6
-0.5 | 0.269 | 0.00529 | -0.065 | 50.807
0 | 0.34 | 0.00499 | -0.066 | 68.173
0.5 | 0.412 | 0.00506 | -0.067 | 81.523
1 | 0.484 | 0.00569 | -0.068 | 84.978
1.5 | 0.555 | 0.00605 | -0.068 | 91.831
2 | 0.627 | 0.00642 | -0.069 | 97.724
2.5 | 0.698 | 0.00681 | -0.07 | 102.542
3 | 0.765 | 0.00734 | -0.071 | 104.268
3.5 | 0.834 | 0.00789 | -0.071 | 105.639
4 | 0.894 | 0.00863 | -0.072 | 103.617
4.5 | 0.959 | 0.00934 | -0.073 | 102.707
5 | 1.022 | 0.00988 | -0.073 | 103.449
5.5 | 1.082 | 0.01111 | -0.074 | 97.419
6 | 1.14 | 0.01171 | -0.075 | 97.398
6.5 | 1.194 | 0.01239 | -0.075 | 96.39
7 | 1.244 | 0.01315 | -0.076 | 94.614
7.5 | 1.287 | 0.01406 | -0.076 | 91.565
8 | 1.321 | 0.01502 | -0.077 | 87.949
8.5 | 1.343 | 0.01613 | -0.078 | 83.248
9 | 1.337 | 0.01739 | -0.078 | 76.894
9.5 | 1.278 | 0.01894 | -0.079 | 67.45
10 | 0.831 | 0.02301 | -0.079 | 36.095
10.5 | 0.863 | 0.02338 | -0.08 | 36.924
11 | 0.884 | 0.0281 | -0.079 | 31.468
11.5 | 0.926 | 0.02495 | -0.081 | 37.119
12 | 0.953 | 0.0279 | -0.081 | 34.17
12.5 | 0.977 | 0.03234 | -0.081 | 30.209
13 | 1.012 | 0.03132 | -0.082 | 32.3
13.5 | 1.029 | 0.03855 | -0.081 | 26.688

## 144. Re 18M Mach 0.50 (2)
BIGFOIL.COM POLAR EXPORT
NACA64-318 a=0.8
NACA64-318 a=0.8 |  |  |  | Cl Max: | 1.4947 | at alpha= | 13 | deg
XFOIL ncrit=9 |  |  |  | L/D Max: | 157.36 | at alpha= | 2.5 | deg
Re: | 18000000 |  |  | Cd Min: | 0.15505 | at alpha= | 18 | deg
Mach: | 0.5 |  |  | Cl=0 at alpha= | -2.3824 | deg
|  |  |  | @ Cl=0.1, Cd= | 0.0047733
|  |  |  | @ Cl=0.4, Cd= | 0.0040442
|  |  |  | @ Cl=0.6, Cd= | 0.0042264
alpha (deg) | Cl | Cd | Cm | Cl/Cd
-15.5 | -0.7945 | 0.09494 | -0.0784 | -8.3684
-15 | -0.8114 | 0.08367 | -0.0862 | -9.6976
-14.5 | -0.833 | 0.07241 | -0.094 | -11.5039
-14 | -0.8613 | 0.06149 | -0.101 | -14.0072
-13.5 | -0.8875 | 0.05196 | -0.1059 | -17.0804
-13 | -0.915 | 0.04336 | -0.109 | -21.1024
-12.5 | -0.9417 | 0.03581 | -0.11 | -26.2971
-12 | -0.9671 | 0.02927 | -0.1089 | -33.0407
-11.5 | -0.9882 | 0.02386 | -0.1056 | -41.4166
-11 | -1.0042 | 0.01923 | -0.1006 | -52.2205
-10.5 | -1.0088 | 0.01549 | -0.0946 | -65.1259
-10 | -0.9997 | 0.01263 | -0.0882 | -79.1528
-9.5 | -0.9944 | 0.01086 | -0.0789 | -91.5654
-9 | -0.9413 | 0.00994 | -0.0739 | -94.6982
-8.5 | -0.8768 | 0.00927 | -0.0706 | -94.5847
-8 | -0.8077 | 0.00876 | -0.0683 | -92.2032
-7.5 | -0.737 | 0.00829 | -0.0665 | -88.9023
-7 | -0.6655 | 0.0079 | -0.0652 | -84.2405
-6.5 | -0.5929 | 0.00756 | -0.0644 | -78.4259
-6 | -0.5203 | 0.00728 | -0.064 | -71.4698
-5.5 | -0.4478 | 0.00698 | -0.0638 | -64.1547
-5 | -0.3753 | 0.00675 | -0.0638 | -55.6
-4.5 | -0.3027 | 0.00651 | -0.0642 | -46.4977
-4 | -0.2305 | 0.0063 | -0.0646 | -36.5873
-3.5 | -0.1593 | 0.00601 | -0.0652 | -26.5058
-3 | -0.0879 | 0.0057 | -0.0659 | -15.4211
-2.5 | -0.0168 | 0.00541 | -0.0667 | -3.1054
-2 | 0.0546 | 0.00513 | -0.0677 | 10.6433
-1.5 | 0.1246 | 0.00458 | -0.0688 | 27.2052
-1 | 0.1951 | 0.0041 | -0.0699 | 47.5854
-0.5 | 0.2679 | 0.00408 | -0.0711 | 65.6618
0 | 0.3411 | 0.00402 | -0.0724 | 84.8507
0.5 | 0.414 | 0.00405 | -0.0736 | 102.2222
1 | 0.487 | 0.00409 | -0.0748 | 119.0709
1.5 | 0.5599 | 0.00416 | -0.0759 | 134.5913
2 | 0.6324 | 0.00428 | -0.0768 | 147.757
2.5 | 0.7034 | 0.00447 | -0.0774 | 157.3602
3 | 0.7675 | 0.00504 | -0.0769 | 152.2817
3.5 | 0.8239 | 0.00592 | -0.075 | 139.1723
4 | 0.8759 | 0.0068 | -0.0723 | 128.8088
4.5 | 0.9298 | 0.00747 | -0.0696 | 124.4712
5.5 | 1.0112 | 0.00872 | -0.059 | 115.9633
6 | 1.0347 | 0.00979 | -0.0514 | 105.6895
6.5 | 1.071 | 0.01081 | -0.0461 | 99.0749
7 | 1.1105 | 0.0119 | -0.0415 | 93.3193
7.5 | 1.1524 | 0.01306 | -0.0373 | 88.2389
8 | 1.1926 | 0.01441 | -0.033 | 82.762
8.5 | 1.2324 | 0.01595 | -0.0289 | 77.2665
9 | 1.2691 | 0.01777 | -0.0247 | 71.4181
9.5 | 1.3065 | 0.01974 | -0.0207 | 66.1854
10 | 1.3416 | 0.02197 | -0.0168 | 61.0651
10.5 | 1.3747 | 0.0245 | -0.0129 | 56.1102
11 | 1.4076 | 0.02725 | -0.0091 | 51.655
11.5 | 1.4396 | 0.0302 | -0.0055 | 47.6689
12 | 1.4662 | 0.03371 | -0.0019 | 43.4945
12.5 | 1.4865 | 0.03786 | 0.0015 | 39.2631
13 | 1.4947 | 0.04307 | 0.0047 | 34.704
13.5 | 1.4867 | 0.04983 | 0.007 | 29.8354
14 | 1.4669 | 0.05802 | 0.0079 | 25.2827
14.5 | 1.4375 | 0.0677 | 0.0071 | 21.2334
15 | 1.4077 | 0.0782 | 0.0047 | 18.0013
15.5 | 1.3756 | 0.0898 | 0.0006 | 15.3185
16 | 1.3445 | 0.10215 | -0.0051 | 13.162
16.5 | 1.3153 | 0.11516 | -0.0121 | 11.4215
17 | 1.2881 | 0.12849 | -0.0202 | 10.0249
17.5 | 1.2655 | 0.14173 | -0.0288 | 8.9289
18 | 1.2446 | 0.15505 | -0.0381 | 8.0271

## 145. Re 20M Mach 0.00 (1)
BIGFOIL.COM POLAR EXPORT
NACA64-318 a=0.8
NACA64-318 a=0.8 |  |  |  | Cl Max: | 1.607 | at alpha= | 15 | deg
JavaFoil+Calcfoil stall+Eppler ext transition |  |  |  | L/D Max: | 118.306 | at alpha= | 5.5 | deg
Re: | 20000000 |  |  | Cd Min: | 0.00506 | at alpha= | 0 | deg
Mach: | 0 |  |  | Cl=0 at alpha= | -2.371 | deg
|  |  |  | @ Cl=0.1, Cd= | 0.0053343
|  |  |  | @ Cl=0.4, Cd= | 0.005351
|  |  |  | @ Cl=0.6, Cd= | 0.0061326
alpha (deg) | Cl | Cd | Cm | Cl/Cd
-20 | -1.169 | 0.04761 | -0.024 | -24.543
-19.5 | -1.188 | 0.04413 | -0.024 | -26.914
-19 | -1.207 | 0.03987 | -0.025 | -30.263
-18.5 | -1.223 | 0.03542 | -0.026 | -34.518
-18 | -1.225 | 0.03228 | -0.027 | -37.95
-17.5 | -1.223 | 0.03005 | -0.028 | -40.711
-17 | -1.22 | 0.02743 | -0.029 | -44.483
-16.5 | -1.215 | 0.0251 | -0.029 | -48.397
-16 | -1.206 | 0.02304 | -0.03 | -52.346
-15.5 | -1.196 | 0.02066 | -0.031 | -57.858
-15 | -1.18 | 0.01912 | -0.032 | -61.738
-14.5 | -1.162 | 0.01753 | -0.033 | -66.319
-14 | -1.141 | 0.01632 | -0.034 | -69.904
-13.5 | -1.116 | 0.01521 | -0.034 | -73.4
-13 | -1.09 | 0.01403 | -0.035 | -77.699
-12.5 | -1.062 | 0.01284 | -0.036 | -82.69
-12 | -1.03 | 0.01193 | -0.037 | -86.386
-11.5 | -0.996 | 0.01106 | -0.038 | -90.109
-11 | -0.959 | 0.01034 | -0.039 | -92.743
-10.5 | -0.919 | 0.00977 | -0.04 | -94.07
-10 | -0.876 | 0.00863 | -0.041 | -101.501
-9.5 | -0.833 | 0.00867 | -0.042 | -96.056
-9 | -0.781 | 0.00833 | -0.043 | -93.813
-8.5 | -0.728 | 0.00811 | -0.044 | -89.866
-8 | -0.674 | 0.00779 | -0.044 | -86.482
-7.5 | -0.618 | 0.00758 | -0.045 | -81.526
-7 | -0.561 | 0.0074 | -0.046 | -75.786
-6.5 | -0.503 | 0.0072 | -0.047 | -69.835
-6 | -0.443 | 0.00695 | -0.048 | -63.805
-5.5 | -0.384 | 0.00681 | -0.048 | -56.29
-5 | -0.323 | 0.00665 | -0.049 | -48.612
-4.5 | -0.262 | 0.00646 | -0.05 | -40.563
-4 | -0.201 | 0.00633 | -0.051 | -31.74
-3.5 | -0.139 | 0.00598 | -0.052 | -23.304
-3 | -0.078 | 0.00588 | -0.052 | -13.198
-2.5 | -0.016 | 0.0057 | -0.053 | -2.755
-2 | 0.046 | 0.00548 | -0.054 | 8.468
-1.5 | 0.109 | 0.00531 | -0.055 | 20.415
-1 | 0.171 | 0.00519 | -0.055 | 32.865
-0.5 | 0.233 | 0.00507 | -0.056 | 45.894
0 | 0.295 | 0.00506 | -0.057 | 58.231
0.5 | 0.357 | 0.00524 | -0.058 | 68.125
1 | 0.419 | 0.0054 | -0.059 | 77.642
1.5 | 0.481 | 0.00562 | -0.059 | 85.61
2 | 0.543 | 0.00582 | -0.06 | 93.28
2.5 | 0.605 | 0.00616 | -0.061 | 98.145
3 | 0.667 | 0.00643 | -0.062 | 103.767
3.5 | 0.729 | 0.00675 | -0.062 | 107.941
4 | 0.786 | 0.00718 | -0.063 | 109.417
4.5 | 0.846 | 0.00763 | -0.064 | 110.841
5 | 0.906 | 0.00794 | -0.065 | 114.009
5.5 | 0.959 | 0.00811 | -0.065 | 118.306
6 | 1.014 | 0.009 | -0.066 | 112.748
6.5 | 1.069 | 0.00934 | -0.066 | 114.366
7 | 1.122 | 0.00971 | -0.067 | 115.58
7.5 | 1.173 | 0.0101 | -0.067 | 116.224
8 | 1.223 | 0.01053 | -0.068 | 116.177
8.5 | 1.272 | 0.01101 | -0.068 | 115.537
9 | 1.317 | 0.0115 | -0.069 | 114.49
9.5 | 1.359 | 0.01201 | -0.07 | 113.159
10 | 1.398 | 0.01257 | -0.07 | 111.299
10.5 | 1.435 | 0.01315 | -0.071 | 109.124
11 | 1.469 | 0.01371 | -0.071 | 107.096
11.5 | 1.498 | 0.01447 | -0.072 | 103.524
12 | 1.525 | 0.01514 | -0.072 | 100.718
12.5 | 1.548 | 0.01594 | -0.073 | 97.127
13 | 1.567 | 0.01684 | -0.073 | 93.08
13.5 | 1.583 | 0.01785 | -0.074 | 88.649
14 | 1.595 | 0.0188 | -0.074 | 84.842
14.5 | 1.603 | 0.01991 | -0.074 | 80.483
15 | 1.607 | 0.02111 | -0.075 | 76.092
15.5 | 1.603 | 0.02234 | -0.075 | 71.759
16 | 1.596 | 0.02363 | -0.076 | 67.531
16.5 | 1.583 | 0.02532 | -0.076 | 62.504
17 | 1.566 | 0.02709 | -0.076 | 57.813
17.5 | 1.547 | 0.02911 | -0.076 | 53.124
18 | 1.523 | 0.03156 | -0.077 | 48.269
18.5 | 1.498 | 0.03386 | -0.077 | 44.228
19 | 1.47 | 0.03639 | -0.077 | 40.389
19.5 | 1.44 | 0.03908 | -0.077 | 36.855
20 | 1.407 | 0.04264 | -0.077 | 33.009

## 146. Re 20M Mach 0.00 (2)
BIGFOIL.COM POLAR EXPORT
NACA64-318 a=0.8
NACA64-318 a=0.8 |  |  |  | Cl Max: | 1.8078 | at alpha= | 20 | deg
XFOIL ncrit=9 |  |  |  | L/D Max: | 129.118 | at alpha= | 9 | deg
Re: | 20000000 |  |  | Cd Min: | 0.04793 | at alpha= | 20 | deg
Mach: | 0 |  |  | Cl=0 at alpha= | -2.3871 | deg
|  |  |  | @ Cl=0.1, Cd= | 0.0046328
|  |  |  | @ Cl=0.4, Cd= | 0.0039847
|  |  |  | @ Cl=0.6, Cd= | 0.004888
alpha (deg) | Cl | Cd | Cm | Cl/Cd
-20 | -1.593 | 0.02853 | -0.072 | -55.836
-19.5 | -1.5772 | 0.02605 | -0.071 | -60.5451
-19 | -1.5576 | 0.02389 | -0.0699 | -65.1988
-18.5 | -1.537 | 0.02188 | -0.0686 | -70.2468
-18 | -1.514 | 0.0201 | -0.0672 | -75.3234
-17.5 | -1.492 | 0.01833 | -0.0654 | -81.3966
-17 | -1.4704 | 0.01666 | -0.0633 | -88.2593
-16.5 | -1.4481 | 0.01517 | -0.061 | -95.4581
-16 | -1.4236 | 0.01394 | -0.0584 | -102.1234
-15.5 | -1.4081 | 0.01274 | -0.0541 | -110.5259
-15 | -1.3914 | 0.01207 | -0.0484 | -115.2775
-14.5 | -1.3502 | 0.01155 | -0.0468 | -116.9004
-14 | -1.3052 | 0.01106 | -0.0458 | -118.0108
-13.5 | -1.2576 | 0.01063 | -0.0451 | -118.3067
-13 | -1.2079 | 0.01023 | -0.0447 | -118.0743
-12.5 | -1.157 | 0.00984 | -0.0444 | -117.5813
-12 | -1.1054 | 0.00943 | -0.0443 | -117.2216
-11.5 | -1.0529 | 0.00904 | -0.0443 | -116.4712
-11 | -0.999 | 0.0087 | -0.0445 | -114.8276
-10.5 | -0.9439 | 0.0084 | -0.0448 | -112.369
-10 | -0.8882 | 0.00814 | -0.0452 | -109.1155
-9.5 | -0.8319 | 0.00787 | -0.0457 | -105.7052
-9 | -0.7755 | 0.00761 | -0.0462 | -101.9054
-8.5 | -0.7186 | 0.00734 | -0.0468 | -97.9019
-8 | -0.661 | 0.00712 | -0.0474 | -92.8371
-7.5 | -0.6031 | 0.00694 | -0.0481 | -86.902
-7 | -0.545 | 0.00671 | -0.0489 | -81.2221
-6.5 | -0.4866 | 0.00654 | -0.0496 | -74.4037
-6 | -0.4278 | 0.00636 | -0.0505 | -67.2642
-5.5 | -0.3689 | 0.00619 | -0.0513 | -59.5961
-5 | -0.3099 | 0.00602 | -0.0522 | -51.4784
-4.5 | -0.2506 | 0.00586 | -0.0531 | -42.7645
-4 | -0.1915 | 0.00568 | -0.0539 | -33.7148
-3.5 | -0.1323 | 0.00544 | -0.0549 | -24.3199
-3 | -0.0728 | 0.00526 | -0.0558 | -13.8403
-2.5 | -0.0135 | 0.00506 | -0.0567 | -2.668
-2 | 0.0463 | 0.00486 | -0.0577 | 9.5267
-1.5 | 0.1054 | 0.00461 | -0.0587 | 22.8633
-1 | 0.1639 | 0.00411 | -0.0598 | 39.8783
-0.5 | 0.2236 | 0.00397 | -0.0608 | 56.3224
0 | 0.2839 | 0.00394 | -0.0618 | 72.0558
0.5 | 0.344 | 0.00391 | -0.0629 | 87.9795
1 | 0.404 | 0.00399 | -0.0639 | 101.2531
1.5 | 0.4633 | 0.0041 | -0.0648 | 113
2 | 0.5217 | 0.00432 | -0.0655 | 120.7639
2.5 | 0.5787 | 0.00465 | -0.0661 | 124.4516
3 | 0.6324 | 0.00525 | -0.0661 | 120.4571
3.5 | 0.6856 | 0.00584 | -0.0661 | 117.3973
4 | 0.741 | 0.00622 | -0.0663 | 119.1318
4.5 | 0.7959 | 0.00657 | -0.0665 | 121.1416
5 | 0.8504 | 0.00692 | -0.0666 | 122.8902
5.5 | 0.9043 | 0.00729 | -0.0666 | 124.0466
6 | 0.9567 | 0.00768 | -0.0663 | 124.5703
6.5 | 1.0087 | 0.00807 | -0.066 | 124.9938
7 | 1.0607 | 0.00841 | -0.0657 | 126.1237
7.5 | 1.1121 | 0.00874 | -0.0653 | 127.2426
8 | 1.1628 | 0.00905 | -0.0647 | 128.4862
8.5 | 1.2115 | 0.0094 | -0.0638 | 128.883
9 | 1.2589 | 0.00975 | -0.0628 | 129.1179
9.5 | 1.3024 | 0.01017 | -0.061 | 128.0629
10 | 1.3322 | 0.01054 | -0.0565 | 126.3947
10.5 | 1.363 | 0.01108 | -0.0526 | 123.0144
11 | 1.394 | 0.01174 | -0.0491 | 118.7394
11.5 | 1.4259 | 0.01247 | -0.0459 | 114.3464
12 | 1.4583 | 0.01325 | -0.043 | 110.0604
12.5 | 1.4887 | 0.01418 | -0.0401 | 104.9859
13 | 1.5166 | 0.0153 | -0.0371 | 99.1242
13.5 | 1.5456 | 0.01646 | -0.0344 | 93.9004
14 | 1.5741 | 0.01771 | -0.032 | 88.882
14.5 | 1.6013 | 0.01912 | -0.0295 | 83.75
15 | 1.6243 | 0.02085 | -0.027 | 77.9041
15.5 | 1.6449 | 0.02285 | -0.0245 | 71.9869
16 | 1.6676 | 0.02484 | -0.0225 | 67.1337
16.5 | 1.6903 | 0.02696 | -0.0207 | 62.6966
17 | 1.7123 | 0.02921 | -0.0191 | 58.6203
17.5 | 1.7326 | 0.0316 | -0.0176 | 54.8291
18 | 1.7521 | 0.03408 | -0.0163 | 51.4114
18.5 | 1.7705 | 0.03697 | -0.0153 | 47.8902
19 | 1.7856 | 0.04026 | -0.0144 | 44.3517
19.5 | 1.7971 | 0.04399 | -0.0137 | 40.8525
20 | 1.8078 | 0.04793 | -0.0132 | 37.7175

## 147. Re 20M Mach 0.10 (1)
BIGFOIL.COM POLAR EXPORT
NACA64-318 a=0.8
NACA64-318 a=0.8 |  |  |  | Cl Max: | 1.592 | at alpha= | 15 | deg
JavaFoil+Calcfoil stall+Eppler ext transition |  |  |  | L/D Max: | 125.555 | at alpha= | 5.5 | deg
Re: | 20000000 |  |  | Cd Min: | 0.00505 | at alpha= | 0 | deg
Mach: | 0.1 |  |  | Cl=0 at alpha= | -2.373 | deg
|  |  |  | @ Cl=0.1, Cd= | 0.0053376
|  |  |  | @ Cl=0.4, Cd= | 0.0053556
|  |  |  | @ Cl=0.6, Cd= | 0.0061026
alpha (deg) | Cl | Cd | Cm | Cl/Cd
-20 | -1.123 | 0.05136 | -0.024 | -21.871
-19.5 | -1.147 | 0.04738 | -0.024 | -24.214
-19 | -1.171 | 0.04254 | -0.025 | -27.52
-18.5 | -1.191 | 0.03746 | -0.026 | -31.8
-18 | -1.197 | 0.03408 | -0.027 | -35.121
-17.5 | -1.198 | 0.03157 | -0.028 | -37.958
-17 | -1.199 | 0.02868 | -0.029 | -41.813
-16.5 | -1.196 | 0.02611 | -0.029 | -45.815
-16 | -1.19 | 0.02389 | -0.03 | -49.836
-15.5 | -1.183 | 0.02132 | -0.031 | -55.488
-15 | -1.17 | 0.01967 | -0.032 | -59.474
-14.5 | -1.154 | 0.01798 | -0.033 | -64.187
-14 | -1.134 | 0.01688 | -0.034 | -67.193
-13.5 | -1.111 | 0.01557 | -0.035 | -71.378
-13 | -1.086 | 0.01439 | -0.035 | -75.485
-12.5 | -1.059 | 0.01317 | -0.036 | -80.422
-12 | -1.029 | 0.01206 | -0.037 | -85.36
-11.5 | -0.996 | 0.01127 | -0.038 | -88.378
-11 | -0.959 | 0.0105 | -0.039 | -91.313
-10.5 | -0.92 | 0.00988 | -0.04 | -93.062
-10 | -0.877 | 0.00876 | -0.041 | -100.133
-9.5 | -0.835 | 0.00879 | -0.042 | -95.028
-9 | -0.784 | 0.00844 | -0.043 | -92.901
-8.5 | -0.731 | 0.00813 | -0.044 | -89.962
-8 | -0.677 | 0.00788 | -0.045 | -85.88
-7.5 | -0.621 | 0.00766 | -0.046 | -81.01
-7 | -0.563 | 0.00739 | -0.046 | -76.2
-6.5 | -0.505 | 0.00719 | -0.047 | -70.238
-6 | -0.446 | 0.00701 | -0.048 | -63.565
-5.5 | -0.385 | 0.00686 | -0.049 | -56.18
-5 | -0.325 | 0.00668 | -0.049 | -48.573
-4.5 | -0.263 | 0.00653 | -0.05 | -40.36
-4 | -0.202 | 0.00635 | -0.051 | -31.799
-3.5 | -0.14 | 0.00603 | -0.052 | -23.222
-3 | -0.078 | 0.00588 | -0.053 | -13.277
-2.5 | -0.016 | 0.00569 | -0.053 | -2.774
-2 | 0.047 | 0.0055 | -0.054 | 8.469
-1.5 | 0.109 | 0.00531 | -0.055 | 20.529
-1 | 0.171 | 0.00519 | -0.056 | 33.065
-0.5 | 0.234 | 0.00508 | -0.057 | 46.072
0 | 0.296 | 0.00505 | -0.057 | 58.691
0.5 | 0.359 | 0.00523 | -0.058 | 68.591
1 | 0.421 | 0.00542 | -0.059 | 77.673
1.5 | 0.483 | 0.00565 | -0.06 | 85.624
2 | 0.546 | 0.00585 | -0.06 | 93.329
2.5 | 0.608 | 0.00614 | -0.061 | 98.992
3 | 0.67 | 0.00646 | -0.062 | 103.679
3.5 | 0.732 | 0.00682 | -0.063 | 107.335
4 | 0.79 | 0.00727 | -0.063 | 108.668
4.5 | 0.85 | 0.00772 | -0.064 | 110.122
5 | 0.91 | 0.00804 | -0.065 | 113.123
5.5 | 0.963 | 0.00767 | -0.065 | 125.555
6 | 1.019 | 0.00907 | -0.066 | 112.294
6.5 | 1.073 | 0.00941 | -0.066 | 114.061
7 | 1.126 | 0.00978 | -0.067 | 115.169
7.5 | 1.178 | 0.01018 | -0.068 | 115.663
8 | 1.228 | 0.01063 | -0.068 | 115.523
8.5 | 1.276 | 0.01115 | -0.069 | 114.463
9 | 1.321 | 0.01162 | -0.069 | 113.637
9.5 | 1.363 | 0.01215 | -0.07 | 112.193
10 | 1.402 | 0.01273 | -0.07 | 110.117
10.5 | 1.438 | 0.01332 | -0.071 | 107.959
11 | 1.47 | 0.01389 | -0.071 | 105.809
11.5 | 1.499 | 0.0147 | -0.072 | 101.976
12 | 1.524 | 0.01539 | -0.072 | 99.025
12.5 | 1.545 | 0.01621 | -0.073 | 95.322
13 | 1.563 | 0.01712 | -0.073 | 91.271
13.5 | 1.576 | 0.01811 | -0.074 | 87.022
14 | 1.585 | 0.01927 | -0.074 | 82.284
14.5 | 1.591 | 0.02033 | -0.075 | 78.226
15 | 1.592 | 0.02161 | -0.075 | 73.677
15.5 | 1.585 | 0.02288 | -0.076 | 69.266
16 | 1.573 | 0.02429 | -0.076 | 64.767
16.5 | 1.556 | 0.0261 | -0.076 | 59.618
17 | 1.535 | 0.02788 | -0.076 | 55.071
17.5 | 1.51 | 0.03053 | -0.077 | 49.445
18 | 1.482 | 0.03282 | -0.077 | 45.163
18.5 | 1.452 | 0.03532 | -0.077 | 41.11
19 | 1.419 | 0.03813 | -0.077 | 37.22
19.5 | 1.384 | 0.04104 | -0.077 | 33.736
20 | 1.345 | 0.04584 | -0.077 | 29.34

## 148. Re 20M Mach 0.10 (2)
BIGFOIL.COM POLAR EXPORT
NACA64-318 a=0.8
NACA64-318 a=0.8 |  |  |  | Cl Max: | 1.8042 | at alpha= | 20 | deg
XFOIL ncrit=9 |  |  |  | L/D Max: | 128.435 | at alpha= | 9 | deg
Re: | 20000000 |  |  | Cd Min: | 0.05063 | at alpha= | 20 | deg
Mach: | 0.1 |  |  | Cl=0 at alpha= | -2.387 | deg
|  |  |  | @ Cl=0.1, Cd= | 0.0046363
|  |  |  | @ Cl=0.4, Cd= | 0.0039813
|  |  |  | @ Cl=0.6, Cd= | 0.0048333
alpha (deg) | Cl | Cd | Cm | Cl/Cd
-20 | -1.5906 | 0.03039 | -0.0751 | -52.3396
-19.5 | -1.5755 | 0.02766 | -0.0742 | -56.9595
-19 | -1.5561 | 0.02536 | -0.0731 | -61.3604
-18.5 | -1.5361 | 0.0232 | -0.0718 | -66.2112
-17.5 | -1.4917 | 0.01935 | -0.0687 | -77.0904
-17 | -1.4692 | 0.01762 | -0.0667 | -83.3825
-16.5 | -1.447 | 0.016 | -0.0643 | -90.4375
-16 | -1.4211 | 0.01468 | -0.062 | -96.8052
-15.5 | -1.4022 | 0.01329 | -0.0585 | -105.5079
-15 | -1.3895 | 0.01233 | -0.0528 | -112.6926
-14.5 | -1.3577 | 0.01177 | -0.0493 | -115.3526
-14 | -1.3137 | 0.01125 | -0.0478 | -116.7733
-13.5 | -1.2664 | 0.01079 | -0.0469 | -117.3679
-13 | -1.2168 | 0.01037 | -0.0462 | -117.3385
-12.5 | -1.1655 | 0.00998 | -0.0459 | -116.7836
-12 | -1.1136 | 0.00955 | -0.0455 | -116.6073
-11.5 | -1.0607 | 0.00915 | -0.0454 | -115.9235
-11 | -1.0066 | 0.00878 | -0.0454 | -114.6469
-10.5 | -0.9512 | 0.00847 | -0.0456 | -112.3022
-10 | -0.895 | 0.0082 | -0.046 | -109.1463
-9.5 | -0.8381 | 0.00793 | -0.0464 | -105.6873
-9 | -0.7811 | 0.00766 | -0.0468 | -101.9713
-8.5 | -0.7239 | 0.00739 | -0.0473 | -97.9567
-8 | -0.6658 | 0.00716 | -0.0479 | -92.9888
-7.5 | -0.6074 | 0.00697 | -0.0486 | -87.1449
-7 | -0.5489 | 0.00674 | -0.0493 | -81.4392
-6.5 | -0.49 | 0.00656 | -0.05 | -74.6951
-6 | -0.4307 | 0.00638 | -0.0508 | -67.5078
-5.5 | -0.3714 | 0.00621 | -0.0517 | -59.8068
-5 | -0.312 | 0.00604 | -0.0525 | -51.6556
-4.5 | -0.2523 | 0.00588 | -0.0534 | -42.9082
-4 | -0.1928 | 0.0057 | -0.0543 | -33.8246
-3.5 | -0.1332 | 0.00545 | -0.0552 | -24.4404
-3 | -0.0733 | 0.00528 | -0.0561 | -13.8826
-2.5 | -0.0136 | 0.00507 | -0.0571 | -2.6824
-2 | 0.0466 | 0.00487 | -0.0581 | 9.5688
-1.5 | 0.106 | 0.00461 | -0.059 | 22.9935
-0.5 | 0.225 | 0.00397 | -0.0611 | 56.6751
0 | 0.2857 | 0.00393 | -0.0622 | 72.6972
0.5 | 0.3462 | 0.00391 | -0.0632 | 88.5422
1 | 0.4066 | 0.00399 | -0.0642 | 101.9048
1.5 | 0.4664 | 0.0041 | -0.0651 | 113.7561
2 | 0.5253 | 0.0043 | -0.0659 | 122.1628
2.5 | 0.5826 | 0.00464 | -0.0665 | 125.5603
3 | 0.6366 | 0.00524 | -0.0665 | 121.4885
3.5 | 0.6899 | 0.00585 | -0.0664 | 117.9316
4 | 0.7454 | 0.00623 | -0.0666 | 119.6469
4.5 | 0.8006 | 0.0066 | -0.0667 | 121.303
5 | 0.8554 | 0.00695 | -0.0668 | 123.0791
5.5 | 0.9095 | 0.00732 | -0.0667 | 124.2486
6 | 0.9619 | 0.00774 | -0.0664 | 124.2765
6.5 | 1.014 | 0.00813 | -0.0659 | 124.7232
7 | 1.0664 | 0.00846 | -0.0656 | 126.052
7.5 | 1.1177 | 0.0088 | -0.065 | 127.0114
8 | 1.1683 | 0.00913 | -0.0643 | 127.9628
8.5 | 1.217 | 0.00948 | -0.0633 | 128.3755
9 | 1.2638 | 0.00984 | -0.062 | 128.435
9.5 | 1.3022 | 0.01024 | -0.059 | 127.168
10 | 1.3311 | 0.0107 | -0.0543 | 124.4019
10.5 | 1.3634 | 0.01128 | -0.0507 | 120.8688
11 | 1.3945 | 0.012 | -0.0472 | 116.2083
11.5 | 1.4277 | 0.01275 | -0.0442 | 111.9765
12 | 1.4603 | 0.01358 | -0.0413 | 107.5331
12.5 | 1.4896 | 0.01462 | -0.0382 | 101.8878
13 | 1.517 | 0.01583 | -0.0351 | 95.8307
13.5 | 1.5464 | 0.01706 | -0.0324 | 90.6448
14 | 1.5745 | 0.01841 | -0.0299 | 85.5242
14.5 | 1.601 | 0.01996 | -0.0274 | 80.2104
15 | 1.6239 | 0.0218 | -0.0248 | 74.4908
15.5 | 1.646 | 0.02383 | -0.0225 | 69.0726
16 | 1.6688 | 0.02593 | -0.0205 | 64.3579
16.5 | 1.6912 | 0.0282 | -0.0187 | 59.9716
17 | 1.712 | 0.03066 | -0.0171 | 55.8382
17.5 | 1.7324 | 0.0332 | -0.0156 | 52.1807
18 | 1.7507 | 0.0359 | -0.0143 | 48.766
18.5 | 1.7687 | 0.03898 | -0.0133 | 45.3746
19 | 1.7821 | 0.04259 | -0.0125 | 41.8432
19.5 | 1.793 | 0.04653 | -0.0118 | 38.5343
20 | 1.8042 | 0.05063 | -0.0115 | 35.635

## 149. Re 20M Mach 0.25 (1)
BIGFOIL.COM POLAR EXPORT
NACA64-318 a=0.8
NACA64-318 a=0.8 |  |  |  | Cl Max: | 1.518 | at alpha= | 13 | deg
JavaFoil+Calcfoil stall+Eppler ext transition |  |  |  | L/D Max: | 128.19 | at alpha= | 5 | deg
Re: | 20000000 |  |  | Cd Min: | 0.00509 | at alpha= | 0 | deg
Mach: | 0.25 |  |  | Cl=0 at alpha= | -2.375 | deg
|  |  |  | @ Cl=0.1, Cd= | 0.0053938
|  |  |  | @ Cl=0.4, Cd= | 0.0053814
|  |  |  | @ Cl=0.6, Cd= | 0.0061333
alpha (deg) | Cl | Cd | Cm | Cl/Cd
-19.5 | -0.758 | 0.12378 | -0.02 | -6.128
-19 | -0.827 | 0.10034 | -0.022 | -8.24
-18.5 | -0.903 | 0.07093 | -0.025 | -12.731
-18 | -0.947 | 0.05756 | -0.026 | -16.445
-17.5 | -0.989 | 0.04492 | -0.028 | -22.008
-17 | -1.016 | 0.04006 | -0.028 | -25.356
-16.5 | -1.036 | 0.03656 | -0.029 | -28.35
-16 | -1.059 | 0.03073 | -0.03 | -34.449
-15.5 | -1.072 | 0.02725 | -0.031 | -39.33
-15 | -1.08 | 0.02396 | -0.032 | -45.079
-14.5 | -1.081 | 0.02186 | -0.033 | -49.469
-14 | -1.078 | 0.01973 | -0.034 | -54.644
-13.5 | -1.069 | 0.01784 | -0.035 | -59.94
-13 | -1.055 | 0.01631 | -0.036 | -64.693
-12.5 | -1.035 | 0.01504 | -0.037 | -68.847
-12 | -1.012 | 0.01386 | -0.038 | -73.01
-11.5 | -0.985 | 0.01272 | -0.039 | -77.467
-11 | -0.955 | 0.0117 | -0.04 | -81.596
-10.5 | -0.92 | 0.01075 | -0.041 | -85.58
-10 | -0.882 | 0.01003 | -0.042 | -87.896
-9.5 | -0.839 | 0.00948 | -0.043 | -88.534
-9 | -0.798 | 0.0088 | -0.044 | -90.703
-8.5 | -0.746 | 0.00842 | -0.045 | -88.558
-8 | -0.691 | 0.0081 | -0.046 | -85.338
-7.5 | -0.635 | 0.0079 | -0.047 | -80.42
-7 | -0.577 | 0.00761 | -0.048 | -75.852
-6.5 | -0.518 | 0.00738 | -0.048 | -70.129
-6 | -0.457 | 0.00718 | -0.049 | -63.622
-5.5 | -0.395 | 0.00701 | -0.05 | -56.385
-5 | -0.333 | 0.00682 | -0.051 | -48.836
-4.5 | -0.27 | 0.00664 | -0.052 | -40.735
-4 | -0.207 | 0.00645 | -0.052 | -32.124
-3.5 | -0.144 | 0.0061 | -0.053 | -23.592
-3 | -0.08 | 0.00594 | -0.054 | -13.493
-2.5 | -0.016 | 0.00574 | -0.055 | -2.829
-2 | 0.048 | 0.00554 | -0.056 | 8.653
-1.5 | 0.112 | 0.00536 | -0.056 | 20.906
-1 | 0.176 | 0.00519 | -0.057 | 33.927
-0.5 | 0.24 | 0.00512 | -0.058 | 46.906
0 | 0.305 | 0.00509 | -0.059 | 59.794
0.5 | 0.369 | 0.00527 | -0.06 | 70.016
1 | 0.433 | 0.0055 | -0.06 | 78.706
1.5 | 0.497 | 0.0057 | -0.061 | 87.1
2 | 0.561 | 0.00592 | -0.062 | 94.747
2.5 | 0.625 | 0.00627 | -0.063 | 99.695
3 | 0.689 | 0.00665 | -0.064 | 103.549
3.5 | 0.753 | 0.007 | -0.064 | 107.491
4 | 0.811 | 0.00751 | -0.065 | 108.067
4.5 | 0.873 | 0.00798 | -0.066 | 109.394
5 | 0.929 | 0.00725 | -0.066 | 128.19
5.5 | 0.986 | 0.00907 | -0.067 | 108.713
6 | 1.042 | 0.00943 | -0.067 | 110.581
6.5 | 1.097 | 0.00984 | -0.068 | 111.549
7 | 1.151 | 0.01026 | -0.069 | 112.169
7.5 | 1.202 | 0.01074 | -0.069 | 111.904
8 | 1.252 | 0.01125 | -0.07 | 111.286
8.5 | 1.299 | 0.0118 | -0.07 | 110.112
9 | 1.342 | 0.01239 | -0.071 | 108.316
9.5 | 1.381 | 0.013 | -0.072 | 106.221
10 | 1.416 | 0.01364 | -0.072 | 103.785
10.5 | 1.446 | 0.01433 | -0.073 | 100.907
11 | 1.472 | 0.01508 | -0.073 | 97.599
11.5 | 1.492 | 0.01598 | -0.074 | 93.343
12 | 1.507 | 0.01689 | -0.074 | 89.221
12.5 | 1.515 | 0.01804 | -0.075 | 84.017
13 | 1.518 | 0.01915 | -0.075 | 79.25
13.5 | 1.514 | 0.02044 | -0.076 | 74.09
14 | 1.504 | 0.02172 | -0.076 | 69.261
14.5 | 1.487 | 0.02329 | -0.076 | 63.821
15 | 1.462 | 0.025 | -0.077 | 58.496
15.5 | 1.422 | 0.02777 | -0.077 | 51.204
16 | 1.378 | 0.02943 | -0.077 | 46.829
16.5 | 1.324 | 0.03257 | -0.077 | 40.646
17 | 1.264 | 0.03585 | -0.077 | 35.25
17.5 | 1.198 | 0.03965 | -0.077 | 30.222
18 | 1.123 | 0.0461 | -0.077 | 24.367

## 150. Re 20M Mach 0.25 (2)
BIGFOIL.COM POLAR EXPORT
NACA64-318 a=0.8
NACA64-318 a=0.8 |  |  |  | Cl Max: | 1.7906 | at alpha= | 20 | deg
XFOIL ncrit=9 |  |  |  | L/D Max: | 130.346 | at alpha= | 2.5 | deg
Re: | 20000000 |  |  | Cd Min: | 0.06537 | at alpha= | 20 | deg
Mach: | 0.25 |  |  | Cl=0 at alpha= | -2.3868 | deg
|  |  |  | @ Cl=0.1, Cd= | 0.0046485
|  |  |  | @ Cl=0.4, Cd= | 0.0039631
|  |  |  | @ Cl=0.6, Cd= | 0.0046105
alpha (deg) | Cl | Cd | Cm | Cl/Cd
-20 | -1.566 | 0.04279 | -0.0896 | -36.5973
-19.5 | -1.5581 | 0.03858 | -0.0893 | -40.3862
-19 | -1.5416 | 0.03507 | -0.0888 | -43.9578
-18.5 | -1.5255 | 0.03168 | -0.088 | -48.1534
-18 | -1.5072 | 0.0286 | -0.0869 | -52.6993
-17.5 | -1.4874 | 0.02591 | -0.0853 | -57.4064
-17 | -1.4654 | 0.0235 | -0.0834 | -62.3574
-16.5 | -1.4439 | 0.0212 | -0.0812 | -68.1085
-16 | -1.4175 | 0.01929 | -0.0789 | -73.4837
-15.5 | -1.3963 | 0.01723 | -0.076 | -81.0389
-15 | -1.3692 | 0.01558 | -0.0732 | -87.8819
-14.5 | -1.3445 | 0.01399 | -0.0698 | -96.1044
-14 | -1.3193 | 0.01274 | -0.0659 | -103.5557
-13.5 | -1.3055 | 0.01186 | -0.0589 | -110.0759
-13 | -1.2609 | 0.01125 | -0.0563 | -112.08
-12.5 | -1.2108 | 0.01073 | -0.0546 | -112.8425
-12 | -1.1579 | 0.01024 | -0.0532 | -113.0762
-11.5 | -1.1032 | 0.00979 | -0.0522 | -112.6864
-11 | -1.0476 | 0.00934 | -0.0514 | -112.1627
-10.5 | -0.9906 | 0.00891 | -0.0509 | -111.1785
-10 | -0.9323 | 0.00855 | -0.0506 | -109.0409
-9.5 | -0.873 | 0.00824 | -0.0505 | -105.9466
-9 | -0.8129 | 0.00795 | -0.0505 | -102.2516
-8.5 | -0.7529 | 0.00766 | -0.0507 | -98.2898
-8 | -0.6925 | 0.00737 | -0.0509 | -93.962
-7.5 | -0.6315 | 0.00714 | -0.0513 | -88.4454
-7 | -0.5701 | 0.00692 | -0.0518 | -82.3844
-6 | -0.4471 | 0.0065 | -0.053 | -68.7846
-5.5 | -0.3855 | 0.00632 | -0.0537 | -60.9968
-5 | -0.3234 | 0.00614 | -0.0545 | -52.671
-4.5 | -0.2615 | 0.00598 | -0.0553 | -43.7291
-4 | -0.1996 | 0.00579 | -0.0561 | -34.4732
-3.5 | -0.138 | 0.00553 | -0.057 | -24.9548
-3 | -0.076 | 0.00535 | -0.0579 | -14.2056
-2.5 | -0.0141 | 0.0051 | -0.0588 | -2.7647
-2 | 0.0482 | 0.00491 | -0.0598 | 9.8167
-1.5 | 0.1096 | 0.0046 | -0.0608 | 23.8261
-1 | 0.1707 | 0.0041 | -0.0619 | 41.6341
-0.5 | 0.2329 | 0.00398 | -0.063 | 58.5176
0 | 0.2958 | 0.00392 | -0.0641 | 75.4592
0.5 | 0.3584 | 0.00393 | -0.0652 | 91.1959
1 | 0.4212 | 0.00398 | -0.0662 | 105.8291
1.5 | 0.4832 | 0.00409 | -0.0671 | 118.1418
2 | 0.5442 | 0.0043 | -0.0679 | 126.5581
2.5 | 0.6035 | 0.00463 | -0.0684 | 130.3456
3 | 0.6591 | 0.00526 | -0.0683 | 125.3042
3.5 | 0.7134 | 0.00591 | -0.068 | 120.7107
4 | 0.7701 | 0.00633 | -0.068 | 121.6588
4.5 | 0.8266 | 0.00674 | -0.0678 | 122.6409
5 | 0.8827 | 0.00711 | -0.0676 | 124.1491
5.5 | 0.9376 | 0.00752 | -0.0672 | 124.6809
6 | 0.9901 | 0.008 | -0.0662 | 123.7625
6.5 | 1.0428 | 0.00841 | -0.0653 | 123.9952
7 | 1.0952 | 0.00878 | -0.0643 | 124.738
7.5 | 1.1464 | 0.00914 | -0.063 | 125.4267
8 | 1.1946 | 0.00955 | -0.0612 | 125.089
8.5 | 1.2336 | 0.0099 | -0.0576 | 124.6061
9 | 1.2634 | 0.01047 | -0.0524 | 120.6686
9.5 | 1.2982 | 0.01109 | -0.0486 | 117.0604
10 | 1.3341 | 0.01179 | -0.0451 | 113.1552
10.5 | 1.3667 | 0.0127 | -0.0414 | 107.6142
11 | 1.401 | 0.01364 | -0.038 | 102.7126
11.5 | 1.4349 | 0.0147 | -0.0349 | 97.6122
12 | 1.4656 | 0.01596 | -0.0315 | 91.8296
12.5 | 1.4932 | 0.0175 | -0.0281 | 85.3257
13 | 1.5229 | 0.01906 | -0.0252 | 79.9003
13.5 | 1.5518 | 0.02076 | -0.0224 | 74.7495
14 | 1.5791 | 0.02267 | -0.0197 | 69.6559
14.5 | 1.6005 | 0.02511 | -0.0169 | 63.7395
15 | 1.6234 | 0.02762 | -0.0145 | 58.7762
15.5 | 1.6477 | 0.03015 | -0.0124 | 54.6501
16 | 1.6708 | 0.0329 | -0.0105 | 50.7842
16.5 | 1.6927 | 0.03589 | -0.0088 | 47.1636
17 | 1.7089 | 0.03943 | -0.0072 | 43.3401
17.5 | 1.7288 | 0.04283 | -0.006 | 40.3642
18 | 1.7412 | 0.04667 | -0.0047 | 37.3088
18.5 | 1.7563 | 0.05085 | -0.0041 | 34.5388
19 | 1.7691 | 0.05538 | -0.0037 | 31.9447
19.5 | 1.7807 | 0.06019 | -0.0036 | 29.5846
20 | 1.7906 | 0.06537 | -0.0039 | 27.3918

## 151. Re 20M Mach 0.50 (1)
BIGFOIL.COM POLAR EXPORT
NACA64-318 a=0.8
NACA64-318 a=0.8 |  |  |  | Cl Max: | 1.344 | at alpha= | 8.5 | deg
JavaFoil+Calcfoil stall+Eppler ext transition |  |  |  | L/D Max: | 105.187 | at alpha= | 3.5 | deg
Re: | 20000000 |  |  | Cd Min: | 0.00524 | at alpha= | 0 | deg
Mach: | 0.5 |  |  | Cl=0 at alpha= | -2.375 | deg
|  |  |  | @ Cl=0.1, Cd= | 0.0056763
|  |  |  | @ Cl=0.4, Cd= | 0.0054483
|  |  |  | @ Cl=0.6, Cd= | 0.0063475
alpha (deg) | Cl | Cd | Cm | Cl/Cd
-20 | -1 | 0.19729 | -0.019 | -5.07
-19.5 | -0.972 | 0.19149 | -0.019 | -5.074
-19 | -0.946 | 0.17221 | -0.02 | -5.492
-18.5 | -0.916 | 0.16866 | -0.02 | -5.433
-18 | -0.888 | 0.16589 | -0.02 | -5.351
-17.5 | -0.859 | 0.16124 | -0.02 | -5.329
-17 | -0.832 | 0.14793 | -0.021 | -5.627
-16.5 | -0.804 | 0.14106 | -0.021 | -5.699
-16 | -0.775 | 0.12641 | -0.021 | -6.13
-15.5 | -0.746 | 0.12438 | -0.021 | -5.997
-15 | -0.719 | 0.11416 | -0.022 | -6.296
-14.5 | -0.694 | 0.10233 | -0.024 | -6.781
-14 | -0.664 | 0.09725 | -0.024 | -6.832
-13.5 | -0.697 | 0.0443 | -0.036 | -15.734
-13 | -0.687 | 0.03037 | -0.038 | -22.639
-12.5 | -0.578 | 0.08461 | -0.024 | -6.83
-12 | -0.555 | 0.07366 | -0.028 | -7.533
-11.5 | -0.599 | 0.02352 | -0.041 | -25.474
-11 | -0.573 | 0.01953 | -0.043 | -29.359
-10.5 | -0.463 | 0.06905 | -0.024 | -6.702
-10 | -0.501 | 0.02123 | -0.044 | -23.601
-9.5 | -0.731 | 0.01531 | -0.046 | -47.785
-9 | -0.759 | 0.01315 | -0.048 | -57.723
-8.5 | -0.747 | 0.01161 | -0.049 | -64.346
-8 | -0.716 | 0.01047 | -0.05 | -68.381
-7.5 | -0.673 | 0.00968 | -0.051 | -69.469
-7 | -0.622 | 0.00912 | -0.052 | -68.176
-6.5 | -0.565 | 0.00814 | -0.054 | -69.398
-6 | -0.505 | 0.0081 | -0.055 | -62.352
-5.5 | -0.438 | 0.00776 | -0.056 | -56.514
-5 | -0.37 | 0.00749 | -0.057 | -49.466
-4.5 | -0.301 | 0.00715 | -0.058 | -42.14
-4 | -0.231 | 0.00691 | -0.059 | -33.434
-3.5 | -0.161 | 0.00672 | -0.06 | -23.903
-3 | -0.089 | 0.00631 | -0.06 | -14.178
-2.5 | -0.018 | 0.00613 | -0.061 | -2.958
-2 | 0.054 | 0.00578 | -0.062 | 9.27
-1.5 | 0.125 | 0.00562 | -0.063 | 22.299
-1 | 0.197 | 0.00542 | -0.064 | 36.358
-0.5 | 0.269 | 0.00531 | -0.065 | 50.59
0 | 0.34 | 0.00524 | -0.066 | 64.988
0.5 | 0.412 | 0.00549 | -0.067 | 75.097
1 | 0.484 | 0.00581 | -0.068 | 83.229
1.5 | 0.555 | 0.00611 | -0.068 | 90.854
2 | 0.627 | 0.00649 | -0.069 | 96.588
2.5 | 0.698 | 0.00698 | -0.07 | 100.05
3 | 0.765 | 0.00737 | -0.071 | 103.77
3.5 | 0.834 | 0.00793 | -0.071 | 105.187
4 | 0.894 | 0.00864 | -0.072 | 103.464
4.5 | 0.959 | 0.00921 | -0.073 | 104.194
5 | 1.023 | 0.00976 | -0.073 | 104.856
5.5 | 1.083 | 0.01091 | -0.074 | 99.191
6 | 1.141 | 0.01152 | -0.075 | 98.99
6.5 | 1.195 | 0.01215 | -0.075 | 98.364
7 | 1.245 | 0.01292 | -0.076 | 96.371
7.5 | 1.288 | 0.0138 | -0.077 | 93.321
8 | 1.322 | 0.01475 | -0.077 | 89.627
8.5 | 1.344 | 0.01587 | -0.078 | 84.662
9 | 1.338 | 0.01703 | -0.078 | 78.534
9.5 | 1.279 | 0.01858 | -0.079 | 68.812
10 | 0.831 | 0.02251 | -0.079 | 36.94
10.5 | 0.864 | 0.02285 | -0.08 | 37.819
11 | 0.886 | 0.02733 | -0.079 | 32.422
11.5 | 0.927 | 0.02439 | -0.081 | 38.008
12 | 0.954 | 0.02724 | -0.081 | 35.036
12.5 | 0.978 | 0.03152 | -0.081 | 31.047
13 | 1.01 | 0.03199 | -0.082 | 31.569
13.5 | 0.993 | 0.05285 | -0.076 | 18.798

## 152. Re 20M Mach 0.50 (2)
BIGFOIL.COM POLAR EXPORT
NACA64-318 a=0.8
NACA64-318 a=0.8 |  |  |  | Cl Max: | 1.5076 | at alpha= | 13 | deg
XFOIL ncrit=9 |  |  |  | L/D Max: | 156.111 | at alpha= | 2.5 | deg
Re: | 20000000 |  |  | Cd Min: | 0.15436 | at alpha= | 18 | deg
Mach: | 0.5 |  |  | Cl=0 at alpha= | -2.3844 | deg
|  |  |  | @ Cl=0.1, Cd= | 0.0048109
|  |  |  | @ Cl=0.4, Cd= | 0.0040022
|  |  |  | @ Cl=0.6, Cd= | 0.0041974
alpha (deg) | Cl | Cd | Cm | Cl/Cd
-15.5 | -0.8012 | 0.09411 | -0.0792 | -8.5134
-15 | -0.8183 | 0.08282 | -0.0871 | -9.8805
-14.5 | -0.8399 | 0.07166 | -0.0948 | -11.7206
-14 | -0.867 | 0.06091 | -0.1016 | -14.2341
-13.5 | -0.8934 | 0.0514 | -0.1064 | -17.3813
-13 | -0.9253 | 0.04258 | -0.1096 | -21.7309
-12.5 | -0.9523 | 0.03509 | -0.1104 | -27.1388
-12 | -0.9779 | 0.02863 | -0.1091 | -34.1565
-11.5 | -1 | 0.02326 | -0.1055 | -42.9923
-11 | -1.0164 | 0.01865 | -0.1004 | -54.4987
-10.5 | -1.0213 | 0.01495 | -0.0941 | -68.3144
-10 | -1.0135 | 0.01214 | -0.0874 | -83.4843
-9.5 | -1.0039 | 0.01056 | -0.078 | -95.0663
-9 | -0.9474 | 0.0097 | -0.0734 | -97.6701
-8.5 | -0.881 | 0.00907 | -0.0702 | -97.1334
-8 | -0.8109 | 0.00858 | -0.0679 | -94.5105
-7.5 | -0.7393 | 0.00816 | -0.0663 | -90.6005
-7 | -0.6673 | 0.00776 | -0.065 | -85.9923
-6.5 | -0.5946 | 0.00744 | -0.0643 | -79.9194
-6 | -0.5214 | 0.00715 | -0.0639 | -72.9231
-5.5 | -0.4489 | 0.00687 | -0.0637 | -65.3421
-5 | -0.376 | 0.00664 | -0.0638 | -56.6265
-4.5 | -0.3033 | 0.00641 | -0.0641 | -47.3167
-4 | -0.231 | 0.00622 | -0.0646 | -37.1383
-3.5 | -0.1593 | 0.00594 | -0.0652 | -26.8182
-3 | -0.0879 | 0.00565 | -0.0659 | -15.5575
-2.5 | -0.0166 | 0.00539 | -0.0668 | -3.0798
-2 | 0.0552 | 0.00511 | -0.0678 | 10.8023
-1.5 | 0.1256 | 0.00464 | -0.0688 | 27.069
-0.5 | 0.2684 | 0.00402 | -0.0712 | 66.7662
0 | 0.3415 | 0.00397 | -0.0725 | 86.0202
0.5 | 0.4142 | 0.00401 | -0.0737 | 103.2918
1 | 0.4876 | 0.00403 | -0.0749 | 120.9926
1.5 | 0.5601 | 0.00412 | -0.076 | 135.9466
2 | 0.6323 | 0.00426 | -0.0768 | 148.4272
2.5 | 0.7025 | 0.0045 | -0.0773 | 156.1111
3 | 0.764 | 0.0052 | -0.0764 | 146.9231
3.5 | 0.8222 | 0.00597 | -0.0748 | 137.7219
4 | 0.8753 | 0.00682 | -0.0722 | 128.3431
4.5 | 0.9303 | 0.00744 | -0.0697 | 125.0403
5 | 0.9837 | 0.008 | -0.0666 | 122.9625
5.5 | 1.0135 | 0.00866 | -0.0593 | 117.0323
6 | 1.0388 | 0.00965 | -0.0519 | 107.6477
6.5 | 1.077 | 0.01061 | -0.0468 | 101.508
7 | 1.1176 | 0.01163 | -0.0422 | 96.0963
7.5 | 1.16 | 0.01275 | -0.038 | 90.9804
8 | 1.2008 | 0.01406 | -0.0338 | 85.4054
8.5 | 1.241 | 0.01554 | -0.0296 | 79.8584
9 | 1.2784 | 0.01732 | -0.0254 | 73.8106
9.5 | 1.3167 | 0.0192 | -0.0213 | 68.5781
10 | 1.3507 | 0.02147 | -0.0172 | 62.911
10.5 | 1.386 | 0.02385 | -0.0133 | 58.1132
11 | 1.4192 | 0.02655 | -0.0095 | 53.4539
11.5 | 1.4507 | 0.02953 | -0.0058 | 49.1263
12 | 1.4796 | 0.03285 | -0.0021 | 45.0411
12.5 | 1.4993 | 0.03701 | 0.0015 | 40.5107
13 | 1.5076 | 0.04216 | 0.0048 | 35.759
13.5 | 1.4975 | 0.04902 | 0.0072 | 30.5488
14 | 1.4751 | 0.05736 | 0.0082 | 25.7165
14.5 | 1.4454 | 0.06699 | 0.0075 | 21.5764
15 | 1.4153 | 0.07745 | 0.0052 | 18.2737
15.5 | 1.3828 | 0.08902 | 0.0012 | 15.5336
16 | 1.3516 | 0.10134 | -0.0044 | 13.3373
16.5 | 1.3223 | 0.1143 | -0.0114 | 11.5687
17 | 1.295 | 0.12758 | -0.0194 | 10.1505
17.5 | 1.2709 | 0.141 | -0.0282 | 9.0135
18 | 1.2494 | 0.15436 | -0.0374 | 8.0941