## index
index | Re | Mach | Datasource
1 | 50000 | 0 | JavaFoil+Calcfoil stall+Eppler ext transition
2 | 50000 | 0 | XFOIL ncrit=9
3 | 50000 | 0.1 | JavaFoil+Calcfoil stall+Eppler ext transition
4 | 50000 | 0.1 | XFOIL ncrit=9
5 | 50000 | 0.25 | JavaFoil+Calcfoil stall+Eppler ext transition
6 | 50000 | 0.25 | XFOIL ncrit=9
7 | 50000 | 0.5 | JavaFoil+Calcfoil stall+Eppler ext transition
8 | 50000 | 0.5 | XFOIL ncrit=9
9 | 100000 | 0 | JavaFoil+Calcfoil stall+Eppler ext transition
10 | 100000 | 0 | XFOIL ncrit=9
11 | 100000 | 0.1 | JavaFoil+Calcfoil stall+Eppler ext transition
12 | 100000 | 0.1 | XFOIL ncrit=9
13 | 100000 | 0.25 | JavaFoil+Calcfoil stall+Eppler ext transition
14 | 100000 | 0.25 | XFOIL ncrit=9
15 | 100000 | 0.5 | JavaFoil+Calcfoil stall+Eppler ext transition
16 | 100000 | 0.5 | XFOIL ncrit=9
17 | 250000 | 0 | JavaFoil+Calcfoil stall+Eppler ext transition
18 | 250000 | 0 | XFOIL ncrit=9
19 | 250000 | 0.1 | JavaFoil+Calcfoil stall+Eppler ext transition
20 | 250000 | 0.1 | XFOIL ncrit=9
21 | 250000 | 0.25 | JavaFoil+Calcfoil stall+Eppler ext transition
22 | 250000 | 0.25 | XFOIL ncrit=9
23 | 250000 | 0.5 | JavaFoil+Calcfoil stall+Eppler ext transition
24 | 250000 | 0.5 | XFOIL ncrit=9
25 | 500000 | 0 | JavaFoil+Calcfoil stall+Eppler ext transition
26 | 500000 | 0 | XFOIL ncrit=9
27 | 500000 | 0.1 | JavaFoil+Calcfoil stall+Eppler ext transition
28 | 500000 | 0.1 | XFOIL ncrit=9
29 | 500000 | 0.25 | JavaFoil+Calcfoil stall+Eppler ext transition
30 | 500000 | 0.25 | XFOIL ncrit=9
31 | 500000 | 0.5 | JavaFoil+Calcfoil stall+Eppler ext transition
32 | 500000 | 0.5 | XFOIL ncrit=9
33 | 750000 | 0 | JavaFoil+Calcfoil stall+Eppler ext transition
34 | 750000 | 0 | XFOIL ncrit=9
35 | 750000 | 0.1 | JavaFoil+Calcfoil stall+Eppler ext transition
36 | 750000 | 0.1 | XFOIL ncrit=9
37 | 750000 | 0.25 | JavaFoil+Calcfoil stall+Eppler ext transition
38 | 750000 | 0.25 | XFOIL ncrit=9
39 | 750000 | 0.5 | JavaFoil+Calcfoil stall+Eppler ext transition
40 | 750000 | 0.5 | XFOIL ncrit=9
41 | 1000000 | 0 | JavaFoil+Calcfoil stall+Eppler ext transition
42 | 1000000 | 0 | XFOIL ncrit=9
43 | 1000000 | 0.1 | JavaFoil+Calcfoil stall+Eppler ext transition
44 | 1000000 | 0.1 | XFOIL ncrit=9
45 | 1000000 | 0.25 | JavaFoil+Calcfoil stall+Eppler ext transition
46 | 1000000 | 0.25 | XFOIL ncrit=9
47 | 1000000 | 0.5 | JavaFoil+Calcfoil stall+Eppler ext transition
48 | 1000000 | 0.5 | XFOIL ncrit=9
49 | 2000000 | 0 | JavaFoil+Calcfoil stall+Eppler ext transition
50 | 2000000 | 0 | XFOIL ncrit=9
51 | 2000000 | 0.1 | JavaFoil+Calcfoil stall+Eppler ext transition
52 | 2000000 | 0.1 | XFOIL ncrit=9
53 | 2000000 | 0.25 | JavaFoil+Calcfoil stall+Eppler ext transition
54 | 2000000 | 0.25 | XFOIL ncrit=9
55 | 2000000 | 0.5 | JavaFoil+Calcfoil stall+Eppler ext transition
56 | 2000000 | 0.5 | XFOIL ncrit=9
57 | 3000000 | 0 | JavaFoil+Calcfoil stall+Eppler ext transition
58 | 3000000 | 0 | XFOIL ncrit=9
59 | 3000000 | 0.1 | JavaFoil+Calcfoil stall+Eppler ext transition
60 | 3000000 | 0.1 | XFOIL ncrit=9
61 | 3000000 | 0.25 | JavaFoil+Calcfoil stall+Eppler ext transition
62 | 3000000 | 0.25 | XFOIL ncrit=9
63 | 3000000 | 0.5 | JavaFoil+Calcfoil stall+Eppler ext transition
64 | 3000000 | 0.5 | XFOIL ncrit=9
65 | 4000000 | 0 | JavaFoil+Calcfoil stall+Eppler ext transition
66 | 4000000 | 0 | XFOIL ncrit=9
67 | 4000000 | 0.1 | JavaFoil+Calcfoil stall+Eppler ext transition
68 | 4000000 | 0.1 | XFOIL ncrit=9
69 | 4000000 | 0.25 | JavaFoil+Calcfoil stall+Eppler ext transition
70 | 4000000 | 0.25 | XFOIL ncrit=9
71 | 4000000 | 0.5 | JavaFoil+Calcfoil stall+Eppler ext transition
72 | 4000000 | 0.5 | XFOIL ncrit=9
73 | 5000000 | 0 | JavaFoil+Calcfoil stall+Eppler ext transition
74 | 5000000 | 0 | XFOIL ncrit=9
75 | 5000000 | 0.1 | JavaFoil+Calcfoil stall+Eppler ext transition
76 | 5000000 | 0.1 | XFOIL ncrit=9
77 | 5000000 | 0.25 | JavaFoil+Calcfoil stall+Eppler ext transition
78 | 5000000 | 0.25 | XFOIL ncrit=9
79 | 5000000 | 0.5 | JavaFoil+Calcfoil stall+Eppler ext transition
80 | 5000000 | 0.5 | XFOIL ncrit=9
81 | 6000000 | 0 | JavaFoil+Calcfoil stall+Eppler ext transition
82 | 6000000 | 0 | XFOIL ncrit=9
83 | 6000000 | 0.1 | JavaFoil+Calcfoil stall+Eppler ext transition
84 | 6000000 | 0.1 | XFOIL ncrit=9
85 | 6000000 | 0.25 | JavaFoil+Calcfoil stall+Eppler ext transition
86 | 6000000 | 0.25 | XFOIL ncrit=9
87 | 6000000 | 0.5 | JavaFoil+Calcfoil stall+Eppler ext transition
88 | 6000000 | 0.5 | XFOIL ncrit=9
89 | 7000000 | 0 | JavaFoil+Calcfoil stall+Eppler ext transition
90 | 7000000 | 0 | XFOIL ncrit=9
91 | 7000000 | 0.1 | JavaFoil+Calcfoil stall+Eppler ext transition
92 | 7000000 | 0.1 | XFOIL ncrit=9
93 | 7000000 | 0.25 | JavaFoil+Calcfoil stall+Eppler ext transition
94 | 7000000 | 0.25 | XFOIL ncrit=9
95 | 7000000 | 0.5 | JavaFoil+Calcfoil stall+Eppler ext transition
96 | 7000000 | 0.5 | XFOIL ncrit=9
97 | 8000000 | 0 | JavaFoil+Calcfoil stall+Eppler ext transition
98 | 8000000 | 0 | XFOIL ncrit=9
99 | 8000000 | 0.1 | JavaFoil+Calcfoil stall+Eppler ext transition
100 | 8000000 | 0.1 | XFOIL ncrit=9
101 | 8000000 | 0.25 | JavaFoil+Calcfoil stall+Eppler ext transition
102 | 8000000 | 0.25 | XFOIL ncrit=9
103 | 8000000 | 0.5 | JavaFoil+Calcfoil stall+Eppler ext transition
104 | 8000000 | 0.5 | XFOIL ncrit=9
105 | 10000000 | 0 | JavaFoil+Calcfoil stall+Eppler ext transition
106 | 10000000 | 0 | XFOIL ncrit=9
107 | 10000000 | 0.1 | JavaFoil+Calcfoil stall+Eppler ext transition
108 | 10000000 | 0.1 | XFOIL ncrit=9
109 | 10000000 | 0.25 | JavaFoil+Calcfoil stall+Eppler ext transition
110 | 10000000 | 0.25 | XFOIL ncrit=9
111 | 10000000 | 0.5 | JavaFoil+Calcfoil stall+Eppler ext transition
112 | 10000000 | 0.5 | XFOIL ncrit=9
113 | 12000000 | 0 | JavaFoil+Calcfoil stall+Eppler ext transition
114 | 12000000 | 0 | XFOIL ncrit=9
115 | 12000000 | 0.1 | JavaFoil+Calcfoil stall+Eppler ext transition
116 | 12000000 | 0.1 | XFOIL ncrit=9
117 | 12000000 | 0.25 | JavaFoil+Calcfoil stall+Eppler ext transition
118 | 12000000 | 0.25 | XFOIL ncrit=9
119 | 12000000 | 0.5 | JavaFoil+Calcfoil stall+Eppler ext transition
120 | 12000000 | 0.5 | XFOIL ncrit=9
121 | 14000000 | 0 | JavaFoil+Calcfoil stall+Eppler ext transition
122 | 14000000 | 0 | XFOIL ncrit=9
123 | 14000000 | 0.1 | JavaFoil+Calcfoil stall+Eppler ext transition
124 | 14000000 | 0.1 | XFOIL ncrit=9
125 | 14000000 | 0.25 | JavaFoil+Calcfoil stall+Eppler ext transition
126 | 14000000 | 0.25 | XFOIL ncrit=9
127 | 14000000 | 0.5 | JavaFoil+Calcfoil stall+Eppler ext transition
128 | 14000000 | 0.5 | XFOIL ncrit=9
129 | 16000000 | 0 | JavaFoil+Calcfoil stall+Eppler ext transition
130 | 16000000 | 0 | XFOIL ncrit=9
131 | 16000000 | 0.1 | JavaFoil+Calcfoil stall+Eppler ext transition
132 | 16000000 | 0.1 | XFOIL ncrit=9
133 | 16000000 | 0.25 | JavaFoil+Calcfoil stall+Eppler ext transition
134 | 16000000 | 0.25 | XFOIL ncrit=9
135 | 16000000 | 0.5 | JavaFoil+Calcfoil stall+Eppler ext transition
136 | 16000000 | 0.5 | XFOIL ncrit=9
137 | 18000000 | 0 | JavaFoil+Calcfoil stall+Eppler ext transition
138 | 18000000 | 0 | XFOIL ncrit=9
139 | 18000000 | 0.1 | JavaFoil+Calcfoil stall+Eppler ext transition
140 | 18000000 | 0.1 | XFOIL ncrit=9
141 | 18000000 | 0.25 | JavaFoil+Calcfoil stall+Eppler ext transition
142 | 18000000 | 0.25 | XFOIL ncrit=9
143 | 18000000 | 0.5 | JavaFoil+Calcfoil stall+Eppler ext transition
144 | 18000000 | 0.5 | XFOIL ncrit=9
145 | 20000000 | 0 | JavaFoil+Calcfoil stall+Eppler ext transition
146 | 20000000 | 0 | XFOIL ncrit=9
147 | 20000000 | 0.1 | JavaFoil+Calcfoil stall+Eppler ext transition
148 | 20000000 | 0.1 | XFOIL ncrit=9
149 | 20000000 | 0.25 | JavaFoil+Calcfoil stall+Eppler ext transition
150 | 20000000 | 0.25 | XFOIL ncrit=9
151 | 20000000 | 0.5 | JavaFoil+Calcfoil stall+Eppler ext transition
152 | 20000000 | 0.5 | XFOIL ncrit=9

## 1. Re 50k Mach 0.00 (1)
BIGFOIL.COM POLAR EXPORT
NACA63-717 a=0.8
NACA63-717 a=0.8 |  |  |  | Cl Max: | 1.751 | at alpha= | 11.5 | deg
JavaFoil+Calcfoil stall+Eppler ext transition |  |  |  | L/D Max: | 42.319 | at alpha= | 5.5 | deg
Re: | 50000 |  |  | Cd Min: | 0.02135 | at alpha= | 1 | deg
Mach: | 0 |  |  | Cl=0 at alpha= | -5.4741 | deg
|  |  |  | @ Cl=0.1, Cd= | 0.021845
|  |  |  | @ Cl=0.4, Cd= | 0.023655
|  |  |  | @ Cl=0.6, Cd= | 0.022791
alpha (deg) | Cl | Cd | Cm | Cl/Cd
-20 | -0.629 | 0.27517 | -0.027 | -2.287
-19.5 | -0.641 | 0.2549 | -0.028 | -2.514
-19 | -0.651 | 0.24111 | -0.027 | -2.701
-18.5 | -0.66 | 0.23079 | -0.028 | -2.861
-18 | -0.667 | 0.21326 | -0.027 | -3.13
-17.5 | -0.673 | 0.20664 | -0.025 | -3.256
-17 | -0.676 | 0.19277 | -0.025 | -3.507
-16.5 | -0.677 | 0.17397 | -0.027 | -3.891
-16 | -0.675 | 0.16468 | -0.028 | -4.1
-15.5 | -0.671 | 0.15373 | -0.028 | -4.363
-15 | -0.663 | 0.14348 | -0.028 | -4.623
-14.5 | -0.653 | 0.13403 | -0.028 | -4.87
-14 | -0.639 | 0.12535 | -0.029 | -5.097
-13.5 | -0.622 | 0.11727 | -0.029 | -5.303
-13 | -0.601 | 0.10978 | -0.03 | -5.479
-12.5 | -0.578 | 0.10266 | -0.03 | -5.628
-12 | -0.551 | 0.09678 | -0.031 | -5.692
-11.5 | -0.521 | 0.09067 | -0.032 | -5.746
-11 | -0.492 | 0.08573 | -0.057 | -5.739
-10.5 | -0.453 | 0.081 | -0.032 | -5.587
-10 | -0.419 | 0.07439 | -0.062 | -5.634
-9.5 | -0.38 | 0.06886 | -0.066 | -5.516
-9 | -0.338 | 0.06434 | -0.069 | -5.256
-8.5 | -0.29 | 0.06661 | -0.054 | -4.347
-8 | -0.244 | 0.06303 | -0.055 | -3.871
-7.5 | -0.197 | 0.05955 | -0.055 | -3.305
-7 | -0.149 | 0.05626 | -0.056 | -2.649
-6.5 | -0.101 | 0.05336 | -0.058 | -1.888
-6 | -0.052 | 0.05051 | -0.06 | -1.027
-5.5 | -0.003 | 0.02432 | -0.111 | -0.121
-5 | 0.055 | 0.02337 | -0.112 | 2.353
-4.5 | 0.114 | 0.02137 | -0.114 | 5.316
-4 | 0.166 | 0.02503 | -0.109 | 6.649
-3.5 | 0.223 | 0.02462 | -0.109 | 9.076
-3 | 0.281 | 0.02416 | -0.11 | 11.636
-2.5 | 0.34 | 0.02386 | -0.111 | 14.229
-2 | 0.398 | 0.02366 | -0.112 | 16.804
-1.5 | 0.456 | 0.02352 | -0.113 | 19.376
-1 | 0.515 | 0.02337 | -0.114 | 22.023
-0.5 | 0.574 | 0.0234 | -0.115 | 24.514
0 | 0.653 | 0.02155 | -0.116 | 30.312
0.5 | 0.712 | 0.02194 | -0.117 | 32.457
1 | 0.771 | 0.02135 | -0.118 | 36.1
1.5 | 0.829 | 0.02224 | -0.118 | 37.261
2 | 0.886 | 0.02289 | -0.119 | 38.702
2.5 | 0.942 | 0.02395 | -0.12 | 39.337
3 | 0.992 | 0.02467 | -0.12 | 40.222
3.5 | 1.047 | 0.02582 | -0.121 | 40.55
4 | 1.101 | 0.0267 | -0.121 | 41.242
4.5 | 1.155 | 0.02797 | -0.122 | 41.281
5 | 1.208 | 0.029 | -0.122 | 41.643
5.5 | 1.26 | 0.02978 | -0.128 | 42.319
6 | 1.31 | 0.03103 | -0.128 | 42.216
6.5 | 1.358 | 0.03237 | -0.128 | 41.949
7 | 1.406 | 0.03386 | -0.128 | 41.516
7.5 | 1.451 | 0.03542 | -0.128 | 40.968
8 | 1.496 | 0.03714 | -0.128 | 40.265
8.5 | 1.538 | 0.03898 | -0.128 | 39.456
9 | 1.578 | 0.04085 | -0.129 | 38.631
9.5 | 1.653 | 0.04491 | -0.133 | 36.815
10 | 1.686 | 0.04727 | -0.133 | 35.679
10.5 | 1.715 | 0.04988 | -0.133 | 34.373
11 | 1.737 | 0.0527 | -0.133 | 32.957
11.5 | 1.751 | 0.05584 | -0.132 | 31.359
12 | 1.523 | 0.09807 | -0.064 | 15.528
12.5 | 1.535 | 0.10481 | -0.062 | 14.65
13 | 1.544 | 0.11211 | -0.06 | 13.776
13.5 | 1.548 | 0.12041 | -0.058 | 12.854
14 | 1.546 | 0.12957 | -0.057 | 11.93
14.5 | 1.539 | 0.13825 | -0.056 | 11.136
15 | 1.529 | 0.14753 | -0.054 | 10.364
15.5 | 1.515 | 0.15628 | -0.054 | 9.694
16 | 1.497 | 0.16843 | -0.053 | 8.888
16.5 | 1.475 | 0.17783 | -0.051 | 8.297

## 2. Re 50k Mach 0.00 (2)
BIGFOIL.COM POLAR EXPORT
NACA63-717 a=0.8
NACA63-717 a=0.8 |  |  |  | Cl Max: | 0.1901 | at alpha= | 3.5 | deg
XFOIL ncrit=9 |  |  |  | L/D Max: | 2.7837 | at alpha= | 3.5 | deg
Re: | 50000 |  |  | Cd Min: | 0.15098 | at alpha= | -12 | deg
Mach: | 0 |  |  | Cl=0 at alpha= | 1.9694 | deg
|  |  |  | @ Cl=0.1, Cd= | 0.062867
|  |  |  | @ Cl=0.4, Cd= | 0.06829
|  |  |  | @ Cl=0.6, Cd= | 0.06829
alpha (deg) | Cl | Cd | Cm | Cl/Cd
-12 | -0.3299 | 0.15098 | -0.0343 | -2.1851
-11.5 | -0.3198 | 0.14532 | -0.0308 | -2.2007
-11 | -0.3279 | 0.14179 | -0.0278 | -2.3126
-10.5 | -0.3535 | 0.13998 | -0.0248 | -2.5254
-10 | -0.3679 | 0.13766 | -0.0215 | -2.6725
-9.5 | -0.3588 | 0.1324 | -0.0183 | -2.71
-9 | -0.3664 | 0.12887 | -0.015 | -2.8432
-8.5 | -0.3773 | 0.12546 | -0.0118 | -3.0073
-7 | -0.6553 | 0.07433 | -0.0455 | -8.8161
-6.5 | -0.6415 | 0.06427 | -0.0504 | -9.9813
-6 | -0.6093 | 0.05509 | -0.0566 | -11.0601
-5.5 | -0.5652 | 0.04894 | -0.0607 | -11.5488
-5 | -0.5214 | 0.04519 | -0.0624 | -11.538
-4.5 | -0.4767 | 0.04282 | -0.0631 | -11.1326
-4 | -0.4346 | 0.04115 | -0.0629 | -10.5614
-3.5 | -0.3931 | 0.03997 | -0.0622 | -9.8349
-3 | -0.3485 | 0.03864 | -0.0623 | -9.0192
-2.5 | -0.3322 | 0.0415 | -0.0524 | -8.0048
-2 | -0.3225 | 0.04429 | -0.0417 | -7.2816
-1.5 | -0.3125 | 0.04602 | -0.0317 | -6.7905
-1 | -0.2983 | 0.04688 | -0.0239 | -6.3631
-0.5 | -0.2814 | 0.04717 | -0.0176 | -5.9657
0 | -0.2507 | 0.04809 | -0.0141 | -5.2131
0.5 | -0.2063 | 0.04928 | -0.0149 | -4.1863
1 | -0.1487 | 0.05104 | -0.0192 | -2.9134
1.5 | -0.0598 | 0.05447 | -0.0316 | -1.0979
2 | 0.0039 | 0.05745 | -0.0401 | 0.067885
2.5 | 0.0728 | 0.06133 | -0.0493 | 1.187
3 | 0.1335 | 0.06476 | -0.0566 | 2.0615
3.5 | 0.1901 | 0.06829 | -0.0629 | 2.7837

## 3. Re 50k Mach 0.10 (1)
BIGFOIL.COM POLAR EXPORT
NACA63-717 a=0.8
NACA63-717 a=0.8 |  |  |  | Cl Max: | 1.738 | at alpha= | 11 | deg
JavaFoil+Calcfoil stall+Eppler ext transition |  |  |  | L/D Max: | 42.173 | at alpha= | 5.5 | deg
Re: | 50000 |  |  | Cd Min: | 0.02149 | at alpha= | -4.5 | deg
Mach: | 0.1 |  |  | Cl=0 at alpha= | -5.4741 | deg
|  |  |  | @ Cl=0.1, Cd= | 0.02196
|  |  |  | @ Cl=0.4, Cd= | 0.023797
|  |  |  | @ Cl=0.6, Cd= | 0.022966
alpha (deg) | Cl | Cd | Cm | Cl/Cd
-20 | -0.587 | 0.29096 | -0.028 | -2.017
-19.5 | -0.602 | 0.27583 | -0.028 | -2.181
-19 | -0.615 | 0.25601 | -0.028 | -2.402
-18.5 | -0.627 | 0.23611 | -0.028 | -2.656
-18 | -0.638 | 0.22405 | -0.028 | -2.846
-17.5 | -0.646 | 0.21868 | -0.025 | -2.955
-17 | -0.653 | 0.20224 | -0.026 | -3.227
-16.5 | -0.657 | 0.17917 | -0.028 | -3.665
-16 | -0.658 | 0.16848 | -0.027 | -3.905
-15.5 | -0.656 | 0.15697 | -0.028 | -4.18
-15 | -0.651 | 0.14587 | -0.028 | -4.465
-14.5 | -0.643 | 0.1363 | -0.028 | -4.718
-14 | -0.631 | 0.127 | -0.029 | -4.971
-13.5 | -0.616 | 0.11882 | -0.029 | -5.185
-13 | -0.597 | 0.11176 | -0.03 | -5.345
-12.5 | -0.575 | 0.10387 | -0.031 | -5.537
-12 | -0.549 | 0.09738 | -0.031 | -5.641
-11.5 | -0.52 | 0.09135 | -0.032 | -5.696
-11 | -0.488 | 0.08525 | -0.033 | -5.726
-10.5 | -0.457 | 0.08053 | -0.059 | -5.674
-10 | -0.42 | 0.07498 | -0.061 | -5.598
-9.5 | -0.381 | 0.06948 | -0.065 | -5.478
-9 | -0.339 | 0.06506 | -0.068 | -5.208
-8.5 | -0.291 | 0.06709 | -0.054 | -4.332
-8 | -0.245 | 0.06343 | -0.055 | -3.862
-7.5 | -0.198 | 0.05987 | -0.056 | -3.302
-7 | -0.15 | 0.05652 | -0.057 | -2.649
-6.5 | -0.101 | 0.05347 | -0.058 | -1.892
-6 | -0.052 | 0.05062 | -0.06 | -1.029
-5.5 | -0.003 | 0.02451 | -0.111 | -0.121
-5 | 0.055 | 0.02347 | -0.113 | 2.354
-4.5 | 0.114 | 0.02149 | -0.114 | 5.309
-4 | 0.167 | 0.02514 | -0.109 | 6.652
-3.5 | 0.225 | 0.02467 | -0.11 | 9.103
-3 | 0.282 | 0.02431 | -0.111 | 11.614
-2.5 | 0.341 | 0.02396 | -0.112 | 14.236
-2 | 0.399 | 0.0238 | -0.113 | 16.772
-1.5 | 0.458 | 0.02361 | -0.114 | 19.397
-1 | 0.517 | 0.02352 | -0.115 | 21.977
-0.5 | 0.576 | 0.02353 | -0.115 | 24.478
0 | 0.656 | 0.02165 | -0.116 | 30.314
0.5 | 0.715 | 0.02202 | -0.117 | 32.492
1 | 0.774 | 0.02245 | -0.118 | 34.491
1.5 | 0.833 | 0.02238 | -0.119 | 37.208
2 | 0.89 | 0.02304 | -0.12 | 38.63
2.5 | 0.946 | 0.02411 | -0.12 | 39.246
3 | 0.997 | 0.02484 | -0.121 | 40.117
3.5 | 1.052 | 0.02601 | -0.121 | 40.437
4 | 1.106 | 0.02688 | -0.122 | 41.151
4.5 | 1.16 | 0.0282 | -0.122 | 41.125
5 | 1.213 | 0.02922 | -0.123 | 41.504
5.5 | 1.265 | 0.03 | -0.128 | 42.173
6 | 1.315 | 0.03131 | -0.128 | 42.012
6.5 | 1.364 | 0.03267 | -0.128 | 41.745
7 | 1.411 | 0.0342 | -0.129 | 41.273
7.5 | 1.457 | 0.0358 | -0.129 | 40.695
8 | 1.501 | 0.03748 | -0.129 | 40.057
8.5 | 1.543 | 0.03937 | -0.129 | 39.201
9 | 1.584 | 0.04128 | -0.129 | 38.363
9.5 | 1.658 | 0.04552 | -0.133 | 36.431
10 | 1.691 | 0.04796 | -0.133 | 35.249
10.5 | 1.718 | 0.05064 | -0.133 | 33.919
11 | 1.738 | 0.05342 | -0.133 | 32.542
11.5 | 1.51 | 0.09233 | -0.068 | 16.352
12 | 1.523 | 0.09906 | -0.063 | 15.372
12.5 | 1.534 | 0.10618 | -0.061 | 14.445
13 | 1.541 | 0.1138 | -0.059 | 13.54
13.5 | 1.542 | 0.12144 | -0.058 | 12.7
14 | 1.537 | 0.13 | -0.056 | 11.824
14.5 | 1.528 | 0.13909 | -0.054 | 10.984
15 | 1.514 | 0.14868 | -0.053 | 10.182
15.5 | 1.496 | 0.15875 | -0.052 | 9.423
16 | 1.474 | 0.1701 | -0.05 | 8.665

## 4. Re 50k Mach 0.10 (2)
BIGFOIL.COM POLAR EXPORT
NACA63-717 a=0.8
NACA63-717 a=0.8 |  |  |  | Cl Max: | 1.321 | at alpha= | 14.5 | deg
XFOIL ncrit=9 |  |  |  | L/D Max: | 14.3275 | at alpha= | 14.5 | deg
Re: | 50000 |  |  | Cd Min: | 0.25261 | at alpha= | 19.5 | deg
Mach: | 0.1 |  |  | Cl=0 at alpha= | 2.0196 | deg
|  |  |  | @ Cl=0.1, Cd= | 0.063209
|  |  |  | @ Cl=0.4, Cd= | 0.086053
|  |  |  | @ Cl=0.6, Cd= | 0.11216
alpha (deg) | Cl | Cd | Cm | Cl/Cd
0 | -0.2504 | 0.04846 | -0.0149 | -5.1671
0.5 | -0.2077 | 0.04958 | -0.015 | -4.1892
1 | -0.1504 | 0.0514 | -0.0192 | -2.9261
1.5 | -0.0618 | 0.05487 | -0.0314 | -1.1263
2 | -0.0027 | 0.05726 | -0.039 | -0.047153
2.5 | 0.0661 | 0.06112 | -0.0481 | 1.0815
3 | 0.1333 | 0.06526 | -0.0566 | 2.0426
3.5 | 0.1904 | 0.0688 | -0.063 | 2.7674
4 | 0.243 | 0.07239 | -0.0684 | 3.3568
5.5 | 0.3916 | 0.08516 | -0.0818 | 4.5984
6 | 0.4315 | 0.0894 | -0.0845 | 4.8266
6.5 | 0.4581 | 0.09257 | -0.0854 | 4.9487
7 | 0.4956 | 0.09698 | -0.0876 | 5.1103
7.5 | 0.5375 | 0.10207 | -0.0903 | 5.266
8 | 0.5841 | 0.10817 | -0.0934 | 5.3998
8.5 | 0.5979 | 0.11184 | -0.0933 | 5.346
9 | 0.6311 | 0.11687 | -0.095 | 5.4
9.5 | 0.6794 | 0.12387 | -0.098 | 5.4848
10 | 0.6857 | 0.12744 | -0.0977 | 5.3806
10.5 | 0.731 | 0.13442 | -0.1003 | 5.4382
11 | 0.744 | 0.13872 | -0.1008 | 5.3633
11.5 | 0.7653 | 0.14455 | -0.1022 | 5.2944
12 | 0.8005 | 0.15082 | -0.1038 | 5.3077
12.5 | 0.8802 | 0.1452 | -0.0979 | 6.062
13.5 | 0.9356 | 0.15361 | -0.0982 | 6.0907
14 | 0.9621 | 0.158 | -0.0984 | 6.0892
14.5 | 1.321 | 0.0922 | -0.0646 | 14.3275
15 | 1.2237 | 0.11656 | -0.0715 | 10.4985
15.5 | 1.0422 | 0.16788 | -0.097 | 6.208
16 | 1.0726 | 0.1696 | -0.0956 | 6.3243
16.5 | 1.065 | 0.18153 | -0.1011 | 5.8668
17 | 1.0426 | 0.19814 | -0.1106 | 5.2619
17.5 | 1.0388 | 0.21175 | -0.118 | 4.9058
18.5 | 1.0317 | 0.24219 | -0.1361 | 4.2599
19 | 1.0438 | 0.24784 | -0.1399 | 4.2116
19.5 | 1.0466 | 0.25261 | -0.1454 | 4.1431

## 5. Re 50k Mach 0.25 (1)
BIGFOIL.COM POLAR EXPORT
NACA63-717 a=0.8
NACA63-717 a=0.8 |  |  |  | Cl Max: | 1.729 | at alpha= | 10.5 | deg
JavaFoil+Calcfoil stall+Eppler ext transition |  |  |  | L/D Max: | 40.917 | at alpha= | 6 | deg
Re: | 50000 |  |  | Cd Min: | 0.02166 | at alpha= | -4 | deg
Mach: | 0.25 |  |  | Cl=0 at alpha= | -5.475 | deg
|  |  |  | @ Cl=0.1, Cd= | 0.023697
|  |  |  | @ Cl=0.4, Cd= | 0.024443
|  |  |  | @ Cl=0.6, Cd= | 0.023953
alpha (deg) | Cl | Cd | Cm | Cl/Cd
-18.5 | -0.314 | 0.41478 | -0.031 | -0.756
-18 | -0.36 | 0.34944 | -0.031 | -1.031
-17.5 | -0.402 | 0.30496 | -0.03 | -1.319
-17 | -0.44 | 0.27563 | -0.03 | -1.597
-16.5 | -0.474 | 0.26035 | -0.028 | -1.819
-16 | -0.502 | 0.23406 | -0.028 | -2.146
-15.5 | -0.526 | 0.1936 | -0.029 | -2.717
-15 | -0.544 | 0.17611 | -0.029 | -3.092
-14.5 | -0.557 | 0.1604 | -0.029 | -3.474
-14 | -0.564 | 0.14689 | -0.029 | -3.84
-13.5 | -0.565 | 0.13323 | -0.028 | -4.241
-13 | -0.56 | 0.12334 | -0.029 | -4.54
-12.5 | -0.549 | 0.11213 | -0.03 | -4.897
-12 | -0.533 | 0.10361 | -0.031 | -5.141
-11.5 | -0.511 | 0.09636 | -0.031 | -5.303
-11 | -0.484 | 0.08926 | -0.032 | -5.426
-10.5 | -0.453 | 0.08469 | -0.031 | -5.353
-10 | -0.418 | 0.07874 | -0.033 | -5.314
-9.5 | -0.384 | 0.0734 | -0.062 | -5.228
-9 | -0.343 | 0.06843 | -0.065 | -5.009
-8.5 | -0.301 | 0.0623 | -0.072 | -4.825
-8 | -0.25 | 0.06485 | -0.056 | -3.859
-7.5 | -0.202 | 0.06108 | -0.057 | -3.312
-7 | -0.153 | 0.0573 | -0.058 | -2.676
-6.5 | -0.104 | 0.05433 | -0.059 | -1.908
-6 | -0.053 | 0.05137 | -0.062 | -1.04
-5.5 | -0.003 | 0.04889 | -0.063 | -0.054
-5 | 0.057 | 0.02417 | -0.115 | 2.34
-4.5 | 0.117 | 0.02351 | -0.117 | 4.971
-4 | 0.178 | 0.02166 | -0.118 | 8.203
-3.5 | 0.23 | 0.02532 | -0.113 | 9.091
-3 | 0.289 | 0.02495 | -0.113 | 11.601
-2.5 | 0.35 | 0.02457 | -0.114 | 14.234
-2 | 0.409 | 0.02442 | -0.115 | 16.762
-1.5 | 0.469 | 0.02426 | -0.116 | 19.35
-1 | 0.53 | 0.02415 | -0.117 | 21.947
-0.5 | 0.591 | 0.02417 | -0.118 | 24.435
0 | 0.674 | 0.02217 | -0.119 | 30.395
0.5 | 0.734 | 0.02258 | -0.12 | 32.519
1 | 0.795 | 0.0231 | -0.121 | 34.401
1.5 | 0.854 | 0.02275 | -0.121 | 37.527
2 | 0.912 | 0.02382 | -0.122 | 38.284
2.5 | 0.97 | 0.02459 | -0.123 | 39.44
3 | 1.021 | 0.02576 | -0.123 | 39.62
3.5 | 1.077 | 0.02667 | -0.124 | 40.375
4 | 1.132 | 0.028 | -0.124 | 40.414
4.5 | 1.187 | 0.02907 | -0.125 | 40.854
5 | 1.241 | 0.03055 | -0.125 | 40.63
5.5 | 1.295 | 0.0318 | -0.126 | 40.715
6 | 1.345 | 0.03286 | -0.131 | 40.917
6.5 | 1.395 | 0.03436 | -0.131 | 40.59
7 | 1.442 | 0.03603 | -0.131 | 40.019
7.5 | 1.488 | 0.03787 | -0.132 | 39.279
8 | 1.532 | 0.03976 | -0.132 | 38.527
8.5 | 1.572 | 0.04182 | -0.132 | 37.585
9 | 1.649 | 0.04625 | -0.137 | 35.658
9.5 | 1.681 | 0.04894 | -0.136 | 34.359
10 | 1.709 | 0.05187 | -0.136 | 32.955
10.5 | 1.729 | 0.05497 | -0.136 | 31.451
11 | 1.499 | 0.09029 | -0.068 | 16.604
11.5 | 1.508 | 0.09714 | -0.063 | 15.527
12 | 1.513 | 0.10467 | -0.06 | 14.45
12.5 | 1.511 | 0.11283 | -0.059 | 13.394
13 | 1.504 | 0.12278 | -0.058 | 12.249
13.5 | 1.487 | 0.13202 | -0.056 | 11.262
14 | 1.46 | 0.14293 | -0.054 | 10.212
14.5 | 1.425 | 0.15752 | -0.051 | 9.043
15 | 1.382 | 0.16953 | -0.05 | 8.153
15.5 | 1.332 | 0.18512 | -0.048 | 7.196

## 6. Re 50k Mach 0.25 (2)
BIGFOIL.COM POLAR EXPORT
NACA63-717 a=0.8
NACA63-717 a=0.8 |  |  |  | Cl Max: | 1.0578 | at alpha= | 17.5 | deg
XFOIL ncrit=9 |  |  |  | L/D Max: | 6.0534 | at alpha= | 14.5 | deg
Re: | 50000 |  |  | Cd Min: | 0.25142 | at alpha= | 20 | deg
Mach: | 0.25 |  |  | Cl=0 at alpha= | 2.2009 | deg
|  |  |  | @ Cl=0.1, Cd= | 0.064362
|  |  |  | @ Cl=0.4, Cd= | 0.08814
|  |  |  | @ Cl=0.6, Cd= | 0.11357
alpha (deg) | Cl | Cd | Cm | Cl/Cd
-11 | -0.3244 | 0.14612 | -0.0277 | -2.2201
-10.5 | -0.3446 | 0.14384 | -0.0249 | -2.3957
-10 | -0.3661 | 0.14238 | -0.0217 | -2.5713
-9.5 | -0.3545 | 0.1367 | -0.0186 | -2.5933
-9 | -0.3604 | 0.13299 | -0.0155 | -2.71
-8.5 | -0.3705 | 0.1295 | -0.0125 | -2.861
-7.5 | -0.426 | 0.12486 | -0.0054 | -3.4118
-6 | -0.6394 | 0.06702 | -0.048 | -9.5404
-5.5 | -0.6095 | 0.05725 | -0.0552 | -10.6463
-5 | -0.562 | 0.05048 | -0.0614 | -11.1331
-4.5 | -0.5191 | 0.04686 | -0.0624 | -11.0777
-4 | -0.4719 | 0.04422 | -0.0636 | -10.6716
-3.5 | -0.4271 | 0.0426 | -0.0634 | -10.0258
-3 | -0.3814 | 0.04146 | -0.0632 | -9.1992
-2.5 | -0.3372 | 0.04078 | -0.0622 | -8.2688
-2 | -0.3246 | 0.04423 | -0.0506 | -7.3389
-1.5 | -0.3148 | 0.04684 | -0.0393 | -6.7208
-1 | -0.3051 | 0.04828 | -0.0289 | -6.3194
-0.5 | -0.2866 | 0.04909 | -0.0219 | -5.8383
0 | -0.2516 | 0.05054 | -0.0179 | -4.9782
0.5 | -0.2089 | 0.05189 | -0.0173 | -4.0258
1 | -0.1589 | 0.05344 | -0.0196 | -2.9734
1.5 | -0.0939 | 0.0553 | -0.0261 | -1.698
2 | -0.0258 | 0.0574 | -0.0351 | -0.44948
2.5 | 0.0384 | 0.06072 | -0.0435 | 0.63241
3 | 0.1025 | 0.06451 | -0.0516 | 1.5889
3.5 | 0.1649 | 0.0686 | -0.0591 | 2.4038
4 | 0.2253 | 0.07301 | -0.066 | 3.0859
4.5 | 0.2807 | 0.07737 | -0.0718 | 3.628
5 | 0.3279 | 0.08132 | -0.076 | 4.0322
5.5 | 0.3709 | 0.08525 | -0.0795 | 4.3507
6 | 0.4151 | 0.08964 | -0.0829 | 4.6307
6.5 | 0.4608 | 0.09452 | -0.0863 | 4.8752
7.5 | 0.5431 | 0.10508 | -0.0919 | 5.1684
8 | 0.5656 | 0.10886 | -0.0925 | 5.1957
8.5 | 0.6062 | 0.11442 | -0.095 | 5.298
9 | 0.645 | 0.12072 | -0.0974 | 5.3429
9.5 | 0.6612 | 0.12475 | -0.0977 | 5.3002
10 | 0.7082 | 0.13188 | -0.1006 | 5.37
10.5 | 0.7195 | 0.13598 | -0.101 | 5.2912
11 | 0.7492 | 0.14225 | -0.1028 | 5.2668
12 | 0.8568 | 0.14465 | -0.0995 | 5.9233
12.5 | 0.8852 | 0.14888 | -0.0997 | 5.9457
13 | 0.9138 | 0.15343 | -0.1001 | 5.9558
13.5 | 0.9436 | 0.15794 | -0.1004 | 5.9744
14 | 0.9747 | 0.16213 | -0.1004 | 6.0118
14.5 | 1.0039 | 0.16584 | -0.1 | 6.0534
15 | 1.0252 | 0.17032 | -0.1004 | 6.0193
15.5 | 1.0198 | 0.18029 | -0.1052 | 5.6564
16 | 1.022 | 0.18958 | -0.1096 | 5.3909
16.5 | 1.0296 | 0.1987 | -0.1138 | 5.1817
17 | 1.027 | 0.21036 | -0.1207 | 4.8821
17.5 | 1.0578 | 0.21897 | -0.1222 | 4.8308
18.5 | 0.7728 | 0.22904 | -0.1173 | 3.3741
19 | 0.7896 | 0.23782 | -0.1194 | 3.3202
20 | 0.7995 | 0.25142 | -0.1257 | 3.1799

## 7. Re 50k Mach 0.50 (1)
BIGFOIL.COM POLAR EXPORT
NACA63-717 a=0.8
NACA63-717 a=0.8 |  |  |  | Cl Max: | 1.689 | at alpha= | 8.5 | deg
JavaFoil+Calcfoil stall+Eppler ext transition |  |  |  | L/D Max: | 37.82 | at alpha= | 4 | deg
Re: | 50000 |  |  | Cd Min: | 0.02496 | at alpha= | 0 | deg
Mach: | 0.5 |  |  | Cl=0 at alpha= | -5.4737 | deg
|  |  |  | @ Cl=0.1, Cd= | 0.035312
|  |  |  | @ Cl=0.4, Cd= | 0.027398
|  |  |  | @ Cl=0.6, Cd= | 0.0272
alpha (deg) | Cl | Cd | Cm | Cl/Cd
-20 | -0.832 | 0.44833 | -0.064 | -1.857
-19.5 | -0.804 | 0.44008 | -0.065 | -1.828
-19 | -0.776 | 0.44458 | -0.065 | -1.745
-18.5 | -0.748 | 0.44001 | -0.065 | -1.699
-18 | -0.717 | 0.39873 | -0.062 | -1.799
-17.5 | -0.689 | 0.40478 | -0.062 | -1.702
-17 | -0.66 | 0.3881 | -0.063 | -1.702
-16.5 | -0.632 | 0.3582 | -0.063 | -1.765
-16 | -0.604 | 0.3863 | -0.063 | -1.563
-15.5 | -0.574 | 0.33047 | -0.06 | -1.736
-15 | -0.545 | 0.32662 | -0.06 | -1.669
-14.5 | -0.517 | 0.31557 | -0.06 | -1.637
-14 | -0.488 | 0.33748 | -0.06 | -1.446
-13.5 | -0.46 | 0.29467 | -0.061 | -1.56
-13 | -0.43 | 0.28539 | -0.057 | -1.507
-12.5 | -0.401 | 0.27609 | -0.056 | -1.454
-12 | -0.373 | 0.26959 | -0.057 | -1.384
-11.5 | -0.344 | 0.26219 | -0.057 | -1.314
-11 | -0.316 | 0.24175 | -0.057 | -1.307
-10.5 | -0.286 | 0.18001 | -0.032 | -1.59
-10 | -0.258 | 0.15365 | -0.035 | -1.677
-9.5 | -0.229 | 0.14896 | -0.035 | -1.539
-9 | -0.321 | 0.08998 | -0.028 | -3.569
-8.5 | -0.303 | 0.07354 | -0.035 | -4.121
-8 | -0.265 | 0.06744 | -0.037 | -3.93
-7.5 | -0.22 | 0.06386 | -0.072 | -3.442
-7 | -0.167 | 0.06328 | -0.062 | -2.645
-6.5 | -0.114 | 0.059 | -0.063 | -1.932
-6 | -0.059 | 0.05517 | -0.065 | -1.07
-5.5 | -0.003 | 0.05197 | -0.068 | -0.056
-5 | 0.054 | 0.04929 | -0.07 | 1.096
-4.5 | 0.129 | 0.0265 | -0.128 | 4.856
-4 | 0.196 | 0.02574 | -0.129 | 7.619
-3.5 | 0.255 | 0.02811 | -0.124 | 9.07
-3 | 0.321 | 0.02768 | -0.125 | 11.583
-2.5 | 0.387 | 0.02745 | -0.126 | 14.111
-2 | 0.454 | 0.02718 | -0.127 | 16.695
-1.5 | 0.52 | 0.02715 | -0.128 | 19.15
-1 | 0.587 | 0.02719 | -0.129 | 21.59
-0.5 | 0.655 | 0.02724 | -0.129 | 24.032
0 | 0.747 | 0.02496 | -0.13 | 29.942
0.5 | 0.813 | 0.02561 | -0.131 | 31.757
1 | 0.878 | 0.02638 | -0.131 | 33.296
1.5 | 0.943 | 0.02726 | -0.132 | 34.598
2 | 1.008 | 0.02821 | -0.133 | 35.725
2.5 | 1.072 | 0.02928 | -0.133 | 36.602
3 | 1.123 | 0.02979 | -0.134 | 37.698
3.5 | 1.185 | 0.03145 | -0.134 | 37.683
4 | 1.245 | 0.03293 | -0.135 | 37.82
4.5 | 1.305 | 0.03456 | -0.135 | 37.761
5 | 1.363 | 0.03672 | -0.135 | 37.116
5.5 | 1.42 | 0.03867 | -0.136 | 36.71
6 | 1.472 | 0.04113 | -0.136 | 35.797
6.5 | 1.52 | 0.04364 | -0.136 | 34.832
7 | 1.565 | 0.04625 | -0.137 | 33.835
7.5 | 1.603 | 0.04966 | -0.137 | 32.281
8 | 1.676 | 0.05664 | -0.143 | 29.6
8.5 | 1.689 | 0.06071 | -0.149 | 27.825
9 | 1.452 | 0.08172 | -0.073 | 17.772
9.5 | 1.42 | 0.09296 | -0.066 | 15.278
10 | 1.327 | 0.11064 | -0.059 | 11.993
10.5 | 0.885 | 0.19794 | -0.049 | 4.47
11 | 0.912 | 0.23333 | -0.061 | 3.91
11.5 | 0.939 | 0.24995 | -0.061 | 3.755
12 | 0.966 | 0.29188 | -0.069 | 3.311
12.5 | 0.993 | 0.30058 | -0.069 | 3.302
13 | 1.021 | 0.30022 | -0.077 | 3.4
13.5 | 1.047 | 0.31097 | -0.077 | 3.367

## 8. Re 50k Mach 0.50 (2)
BIGFOIL.COM POLAR EXPORT
NACA63-717 a=0.8
NACA63-717 a=0.8 |  |  |  | Cl Max: | 1.2011 | at alpha= | 20 | deg
XFOIL ncrit=9 |  |  |  | L/D Max: | 5.4783 | at alpha= | 11.5 | deg
Re: | 50000 |  |  | Cd Min: | 0.30731 | at alpha= | 20 | deg
Mach: | 0.5 |  |  | Cl=0 at alpha= | 2.7098 | deg
|  |  |  | @ Cl=0.1, Cd= | 0.072075
|  |  |  | @ Cl=0.4, Cd= | 0.096441
|  |  |  | @ Cl=0.6, Cd= | 0.1223
alpha (deg) | Cl | Cd | Cm | Cl/Cd
-9.5 | -0.3552 | 0.15287 | -0.0199 | -2.3235
-9 | -0.3517 | 0.14793 | -0.0172 | -2.3775
-8.5 | -0.3565 | 0.14381 | -0.0146 | -2.479
-8 | -0.3802 | 0.14142 | -0.0119 | -2.6884
-7.5 | -0.3452 | 0.13403 | -0.0173 | -2.5755
-7 | -0.4164 | 0.12087 | -0.0297 | -3.445
-6.5 | -0.4331 | 0.11273 | -0.0334 | -3.8419
-5.5 | -0.5665 | 0.10098 | -0.0206 | -5.61
-5 | -0.5908 | 0.09255 | -0.0223 | -6.3836
-4.5 | -0.6155 | 0.08084 | -0.0303 | -7.6138
-4 | -0.6149 | 0.06813 | -0.0425 | -9.0254
-3.5 | -0.572 | 0.05779 | -0.0557 | -9.8979
-3 | -0.5169 | 0.05269 | -0.0612 | -9.8102
-2.5 | -0.4574 | 0.04962 | -0.0646 | -9.2181
-2 | -0.4002 | 0.04807 | -0.0659 | -8.3254
-1.5 | -0.3451 | 0.04753 | -0.0661 | -7.2607
-1 | -0.3114 | 0.0522 | -0.0549 | -5.9655
-0.5 | -0.2853 | 0.05658 | -0.0422 | -5.0424
0 | -0.2594 | 0.05868 | -0.0328 | -4.4206
0.5 | -0.2323 | 0.05955 | -0.0257 | -3.9009
1 | -0.1985 | 0.06003 | -0.0222 | -3.3067
1.5 | -0.1555 | 0.06091 | -0.0218 | -2.5529
2 | -0.1017 | 0.06261 | -0.0248 | -1.6243
2.5 | -0.0271 | 0.06542 | -0.0332 | -0.41425
3 | 0.0375 | 0.06824 | -0.0413 | 0.54953
3.5 | 0.1048 | 0.07237 | -0.0498 | 1.4481
4 | 0.1705 | 0.07683 | -0.0579 | 2.2192
4.5 | 0.2314 | 0.08133 | -0.065 | 2.8452
5 | 0.2899 | 0.08606 | -0.0714 | 3.3686
5.5 | 0.3483 | 0.09128 | -0.0776 | 3.8157
6 | 0.4082 | 0.09726 | -0.0838 | 4.197
6.5 | 0.4582 | 0.10303 | -0.0884 | 4.4472
7 | 0.489 | 0.10701 | -0.0904 | 4.5697
7.5 | 0.5343 | 0.11263 | -0.0941 | 4.7439
8 | 0.5899 | 0.1201 | -0.0986 | 4.9117
8.5 | 0.6078 | 0.124 | -0.0995 | 4.9016
9 | 0.6563 | 0.13081 | -0.1029 | 5.0172
9.5 | 0.6789 | 0.13605 | -0.1045 | 4.9901
10 | 0.7275 | 0.14347 | -0.1075 | 5.0707
10.5 | 0.7516 | 0.14842 | -0.1091 | 5.064
11 | 0.8119 | 0.14948 | -0.107 | 5.4315
11.5 | 0.8459 | 0.15441 | -0.108 | 5.4783
12 | 0.8764 | 0.16007 | -0.1095 | 5.4751
12.5 | 0.9062 | 0.16619 | -0.1112 | 5.4528
13 | 0.941 | 0.17233 | -0.1126 | 5.4605
13.5 | 0.9526 | 0.17983 | -0.1163 | 5.2972
14 | 0.9815 | 0.18656 | -0.1184 | 5.261
14.5 | 1.0132 | 0.1931 | -0.1199 | 5.247
15 | 1.0212 | 0.20176 | -0.125 | 5.0615
15.5 | 1.0362 | 0.21052 | -0.1296 | 4.9221
16 | 1.0535 | 0.21974 | -0.1344 | 4.7943
16.5 | 1.0774 | 0.22932 | -0.1384 | 4.6982
17 | 1.0957 | 0.24106 | -0.1442 | 4.5453
17.5 | 1.0982 | 0.26066 | -0.1564 | 4.2132
18 | 1.1039 | 0.26612 | -0.1636 | 4.1481
18.5 | 1.136 | 0.27879 | -0.167 | 4.0748
19 | 1.15 | 0.28466 | -0.173 | 4.0399
19.5 | 1.1688 | 0.29363 | -0.1787 | 3.9805
20 | 1.2011 | 0.30731 | -0.1817 | 3.9084

## 9. Re 100k Mach 0.00 (1)
BIGFOIL.COM POLAR EXPORT
NACA63-717 a=0.8
NACA63-717 a=0.8 |  |  |  | Cl Max: | 1.794 | at alpha= | 13 | deg
JavaFoil+Calcfoil stall+Eppler ext transition |  |  |  | L/D Max: | 60.015 | at alpha= | 6 | deg
Re: | 100000 |  |  | Cd Min: | 0.01582 | at alpha= | -2.5 | deg
Mach: | 0 |  |  | Cl=0 at alpha= | -5.4741 | deg
|  |  |  | @ Cl=0.1, Cd= | 0.017449
|  |  |  | @ Cl=0.4, Cd= | 0.016155
|  |  |  | @ Cl=0.6, Cd= | 0.01689
alpha (deg) | Cl | Cd | Cm | Cl/Cd
-20 | -0.629 | 0.23635 | -0.029 | -2.663
-19.5 | -0.641 | 0.22046 | -0.029 | -2.907
-19 | -0.651 | 0.20793 | -0.028 | -3.132
-18.5 | -0.66 | 0.19672 | -0.029 | -3.356
-18 | -0.668 | 0.18471 | -0.028 | -3.614
-17.5 | -0.673 | 0.18214 | -0.027 | -3.694
-17 | -0.676 | 0.17056 | -0.026 | -3.964
-16.5 | -0.677 | 0.15316 | -0.028 | -4.42
-16 | -0.675 | 0.14556 | -0.028 | -4.639
-15.5 | -0.671 | 0.13615 | -0.029 | -4.927
-15 | -0.663 | 0.12909 | -0.029 | -5.139
-14.5 | -0.653 | 0.12142 | -0.029 | -5.376
-14 | -0.639 | 0.11321 | -0.03 | -5.644
-13.5 | -0.622 | 0.10622 | -0.03 | -5.854
-13 | -0.601 | 0.10005 | -0.031 | -6.012
-12.5 | -0.578 | 0.09372 | -0.031 | -6.165
-12 | -0.556 | 0.08935 | -0.058 | -6.218
-11.5 | -0.526 | 0.08307 | -0.06 | -6.334
-11 | -0.494 | 0.07725 | -0.062 | -6.395
-10.5 | -0.458 | 0.07349 | -0.063 | -6.232
-10 | -0.424 | 0.06473 | -0.072 | -6.555
-9.5 | -0.414 | 0.03864 | -0.098 | -10.708
-9 | -0.376 | 0.03133 | -0.103 | -12.013
-8.5 | -0.29 | 0.06039 | -0.055 | -4.796
-8 | -0.244 | 0.05719 | -0.056 | -4.268
-7.5 | -0.197 | 0.05411 | -0.057 | -3.64
-7 | -0.149 | 0.05102 | -0.059 | -2.925
-6.5 | -0.101 | 0.04813 | -0.061 | -2.097
-6 | -0.061 | 0.02 | -0.112 | -3.031
-5.5 | -0.003 | 0.01777 | -0.114 | -0.168
-5 | 0.055 | 0.01719 | -0.115 | 3.224
-4.5 | 0.114 | 0.01753 | -0.116 | 6.524
-4 | 0.17 | 0.01766 | -0.114 | 9.654
-3.5 | 0.229 | 0.01739 | -0.115 | 13.162
-3 | 0.288 | 0.01707 | -0.116 | 16.873
-2.5 | 0.348 | 0.01582 | -0.116 | 21.995
-2 | 0.407 | 0.0162 | -0.117 | 25.142
-1.5 | 0.467 | 0.01612 | -0.118 | 28.988
-1 | 0.528 | 0.01649 | -0.119 | 32.016
-0.5 | 0.588 | 0.01699 | -0.12 | 34.633
0 | 0.659 | 0.0164 | -0.121 | 40.185
0.5 | 0.719 | 0.01637 | -0.127 | 43.905
1 | 0.778 | 0.01668 | -0.128 | 46.647
1.5 | 0.837 | 0.01706 | -0.128 | 49.054
2 | 0.896 | 0.01751 | -0.129 | 51.161
2.5 | 0.954 | 0.01792 | -0.129 | 53.26
3 | 1.007 | 0.01842 | -0.13 | 54.652
3.5 | 1.064 | 0.01892 | -0.13 | 56.251
4 | 1.121 | 0.01955 | -0.13 | 57.351
4.5 | 1.178 | 0.02017 | -0.131 | 58.37
5 | 1.233 | 0.02083 | -0.131 | 59.202
5.5 | 1.289 | 0.02161 | -0.131 | 59.614
6 | 1.342 | 0.02235 | -0.132 | 60.015
6.5 | 1.393 | 0.02325 | -0.132 | 59.9
7 | 1.442 | 0.02427 | -0.132 | 59.401
7.5 | 1.488 | 0.02535 | -0.132 | 58.691
8 | 1.533 | 0.02655 | -0.132 | 57.744
8.5 | 1.576 | 0.02786 | -0.133 | 56.553
9 | 1.616 | 0.02927 | -0.133 | 55.229
9.5 | 1.664 | 0.03807 | -0.134 | 43.7
10 | 1.697 | 0.0402 | -0.134 | 42.216
10.5 | 1.726 | 0.04244 | -0.134 | 40.671
11 | 1.75 | 0.04474 | -0.134 | 39.112
11.5 | 1.769 | 0.04726 | -0.134 | 37.437
12 | 1.784 | 0.05001 | -0.134 | 35.668
12.5 | 1.793 | 0.05313 | -0.133 | 33.75
13 | 1.794 | 0.05667 | -0.133 | 31.664
13.5 | 1.551 | 0.10838 | -0.066 | 14.314
14 | 1.549 | 0.11563 | -0.064 | 13.393
14.5 | 1.542 | 0.12401 | -0.062 | 12.433
15 | 1.531 | 0.13173 | -0.059 | 11.619
15.5 | 1.516 | 0.13934 | -0.059 | 10.883
16 | 1.498 | 0.14693 | -0.058 | 10.198
16.5 | 1.477 | 0.15807 | -0.057 | 9.343
17 | 1.452 | 0.16685 | -0.055 | 8.702
17.5 | 1.425 | 0.18082 | -0.056 | 7.88
18 | 1.395 | 0.18894 | -0.053 | 7.382

## 10. Re 100k Mach 0.00 (2)
BIGFOIL.COM POLAR EXPORT
NACA63-717 a=0.8
NACA63-717 a=0.8 |  |  |  | Cl Max: | 1.4774 | at alpha= | 18.5 | deg
XFOIL ncrit=9 |  |  |  | L/D Max: | 36.38 | at alpha= | 11.5 | deg
Re: | 100000 |  |  | Cd Min: | 0.1628 | at alpha= | 20 | deg
Mach: | 0 |  |  | Cl=0 at alpha= | -3.2071 | deg
|  |  |  | @ Cl=0.1, Cd= | 0.03689
|  |  |  | @ Cl=0.4, Cd= | 0.044979
|  |  |  | @ Cl=0.6, Cd= | 0.0528
alpha (deg) | Cl | Cd | Cm | Cl/Cd
-13.5 | -0.3257 | 0.15323 | -0.0424 | -2.1256
-13 | -0.3545 | 0.14964 | -0.0418 | -2.369
-12.5 | -0.3417 | 0.14572 | -0.0372 | -2.3449
-12 | -0.4061 | 0.14419 | -0.0419 | -2.8164
-11.5 | -0.3279 | 0.13401 | -0.0432 | -2.4468
-11 | -0.3084 | 0.12578 | -0.0511 | -2.4519
-10.5 | -0.3182 | 0.11819 | -0.0618 | -2.6923
-10 | -0.2568 | 0.11123 | -0.0646 | -2.3087
-9.5 | -0.232 | 0.10402 | -0.0713 | -2.2303
-9 | -0.3544 | 0.07818 | -0.0897 | -4.5331
-8.5 | -0.4863 | 0.05574 | -0.1035 | -8.7244
-8 | -0.4721 | 0.049 | -0.1045 | -9.6347
-7.5 | -0.4412 | 0.04382 | -0.1048 | -10.0685
-7 | -0.3972 | 0.04028 | -0.1054 | -9.861
-6.5 | -0.3233 | 0.03707 | -0.1098 | -8.7213
-6 | -0.2846 | 0.03557 | -0.108 | -8.0011
-5.5 | -0.2373 | 0.03422 | -0.1074 | -6.9345
-5 | -0.1655 | 0.03257 | -0.1103 | -5.0814
-4.5 | -0.127 | 0.03125 | -0.1091 | -4.064
-4 | -0.0833 | 0.03065 | -0.1087 | -2.7178
-3.5 | -0.0157 | 0.03199 | -0.1083 | -0.49078
-3 | 0.0111 | 0.0338 | -0.1027 | 0.3284
-2.5 | 0.0408 | 0.03539 | -0.0977 | 1.1529
-2 | 0.0802 | 0.0366 | -0.0949 | 2.1913
-1.5 | 0.1286 | 0.03731 | -0.0918 | 3.4468
-1 | 0.1558 | 0.03864 | -0.0888 | 4.0321
-0.5 | 0.1951 | 0.03947 | -0.087 | 4.943
0 | 0.2497 | 0.03976 | -0.0873 | 6.2802
0.5 | 0.278 | 0.04123 | -0.0854 | 6.7427
1 | 0.3516 | 0.04087 | -0.0879 | 8.6029
1.5 | 0.372 | 0.04287 | -0.0857 | 8.6774
2 | 0.3943 | 0.04501 | -0.0838 | 8.7603
2.5 | 0.4663 | 0.04462 | -0.0858 | 10.4505
3 | 0.4806 | 0.04731 | -0.0834 | 10.1585
4 | 0.5748 | 0.04936 | -0.0834 | 11.6451
4.5 | 0.5927 | 0.05218 | -0.0818 | 11.3588
5 | 0.6293 | 0.05529 | -0.0842 | 11.3818
6 | 0.721 | 0.06046 | -0.0884 | 11.9252
6.5 | 0.7912 | 0.06083 | -0.0907 | 13.0067
7 | 0.8234 | 0.06375 | -0.0907 | 12.9161
7.5 | 0.8579 | 0.06633 | -0.0905 | 12.9338
8.5 | 0.9338 | 0.07031 | -0.0894 | 13.2812
10.5 | 1.2727 | 0.05233 | -0.0862 | 24.3207
11 | 1.4346 | 0.03981 | -0.089 | 36.0362
11.5 | 1.4552 | 0.04 | -0.0845 | 36.38
12 | 1.4507 | 0.04293 | -0.0794 | 33.7922
12.5 | 1.4502 | 0.04608 | -0.0752 | 31.4714
13 | 1.4379 | 0.05115 | -0.0714 | 28.1114
13.5 | 1.4201 | 0.05757 | -0.0685 | 24.6674
14 | 1.4003 | 0.06503 | -0.0665 | 21.5331
14.5 | 1.3849 | 0.07251 | -0.0652 | 19.0994
15 | 1.3782 | 0.07945 | -0.0643 | 17.3468
15.5 | 1.3862 | 0.08468 | -0.0634 | 16.3699
16 | 1.4055 | 0.08877 | -0.0623 | 15.8331
16.5 | 1.4331 | 0.09205 | -0.0612 | 15.5687
17 | 1.4412 | 0.09799 | -0.0614 | 14.7076
17.5 | 1.4623 | 0.10266 | -0.061 | 14.2441
18 | 1.4597 | 0.11014 | -0.0625 | 13.2531
18.5 | 1.4774 | 0.1155 | -0.0629 | 12.7913
19 | 1.4412 | 0.12791 | -0.0678 | 11.2673
19.5 | 1.3943 | 0.14312 | -0.0756 | 9.7422
20 | 1.3336 | 0.1628 | -0.0876 | 8.1916

## 11. Re 100k Mach 0.10 (1)
BIGFOIL.COM POLAR EXPORT
NACA63-717 a=0.8
NACA63-717 a=0.8 |  |  |  | Cl Max: | 1.789 | at alpha= | 12.5 | deg
JavaFoil+Calcfoil stall+Eppler ext transition |  |  |  | L/D Max: | 59.806 | at alpha= | 6 | deg
Re: | 100000 |  |  | Cd Min: | 0.0159 | at alpha= | -2.5 | deg
Mach: | 0.1 |  |  | Cl=0 at alpha= | -5.4746 | deg
|  |  |  | @ Cl=0.1, Cd= | 0.017538
|  |  |  | @ Cl=0.4, Cd= | 0.016257
|  |  |  | @ Cl=0.6, Cd= | 0.016619
alpha (deg) | Cl | Cd | Cm | Cl/Cd
-20 | -0.587 | 0.24555 | -0.029 | -2.39
-19.5 | -0.602 | 0.23006 | -0.029 | -2.615
-19 | -0.615 | 0.21669 | -0.029 | -2.838
-18.5 | -0.627 | 0.20255 | -0.028 | -3.097
-18 | -0.638 | 0.19133 | -0.028 | -3.333
-17.5 | -0.646 | 0.18708 | -0.026 | -3.454
-17 | -0.653 | 0.17662 | -0.027 | -3.695
-16.5 | -0.657 | 0.15835 | -0.029 | -4.147
-16 | -0.658 | 0.14861 | -0.028 | -4.427
-15.5 | -0.656 | 0.13913 | -0.028 | -4.716
-15 | -0.651 | 0.13094 | -0.029 | -4.974
-14.5 | -0.643 | 0.12364 | -0.029 | -5.201
-14 | -0.631 | 0.11445 | -0.03 | -5.517
-13.5 | -0.616 | 0.10738 | -0.03 | -5.738
-13 | -0.597 | 0.1011 | -0.031 | -5.909
-12.5 | -0.575 | 0.09487 | -0.032 | -6.062
-12 | -0.549 | 0.08903 | -0.032 | -6.17
-11.5 | -0.525 | 0.08399 | -0.059 | -6.253
-11 | -0.494 | 0.07809 | -0.062 | -6.322
-10.5 | -0.46 | 0.07218 | -0.066 | -6.371
-10 | -0.424 | 0.0659 | -0.071 | -6.436
-9.5 | -0.407 | 0.04407 | -0.094 | -9.231
-9 | -0.376 | 0.03249 | -0.102 | -11.567
-8.5 | -0.291 | 0.06077 | -0.055 | -4.785
-8 | -0.245 | 0.05752 | -0.056 | -4.261
-7.5 | -0.198 | 0.05417 | -0.057 | -3.651
-7 | -0.15 | 0.05118 | -0.059 | -2.929
-6.5 | -0.101 | 0.04827 | -0.061 | -2.1
-6 | -0.061 | 0.02013 | -0.113 | -3.025
-5.5 | -0.003 | 0.01787 | -0.114 | -0.167
-5 | 0.056 | 0.01727 | -0.115 | 3.223
-4.5 | 0.115 | 0.01763 | -0.116 | 6.517
-4 | 0.171 | 0.01775 | -0.114 | 9.649
-3.5 | 0.23 | 0.01744 | -0.115 | 13.192
-3 | 0.289 | 0.0172 | -0.116 | 16.817
-2.5 | 0.349 | 0.0159 | -0.117 | 21.973
-2 | 0.409 | 0.01632 | -0.118 | 25.074
-1.5 | 0.47 | 0.01622 | -0.119 | 28.956
-1 | 0.53 | 0.0166 | -0.12 | 31.931
-0.5 | 0.591 | 0.01664 | -0.121 | 35.5
0 | 0.662 | 0.01647 | -0.122 | 40.212
0.5 | 0.722 | 0.01642 | -0.128 | 43.968
1 | 0.782 | 0.01679 | -0.128 | 46.548
1.5 | 0.841 | 0.01715 | -0.129 | 49.038
2 | 0.9 | 0.01761 | -0.129 | 51.104
2.5 | 0.959 | 0.01803 | -0.13 | 53.194
3 | 1.011 | 0.01854 | -0.13 | 54.567
3.5 | 1.069 | 0.01909 | -0.131 | 56.005
4 | 1.126 | 0.01965 | -0.131 | 57.326
4.5 | 1.183 | 0.0203 | -0.131 | 58.269
5 | 1.239 | 0.02102 | -0.132 | 58.947
5.5 | 1.294 | 0.02178 | -0.132 | 59.435
6 | 1.348 | 0.02253 | -0.132 | 59.806
6.5 | 1.398 | 0.02345 | -0.133 | 59.629
7 | 1.447 | 0.02449 | -0.133 | 59.082
7.5 | 1.494 | 0.02564 | -0.133 | 58.268
8 | 1.539 | 0.02685 | -0.133 | 57.32
8.5 | 1.581 | 0.02817 | -0.133 | 56.132
9 | 1.622 | 0.02962 | -0.133 | 54.745
9.5 | 1.668 | 0.03858 | -0.134 | 43.244
10 | 1.701 | 0.04079 | -0.135 | 41.714
10.5 | 1.729 | 0.04307 | -0.134 | 40.154
11 | 1.752 | 0.0454 | -0.134 | 38.581
11.5 | 1.77 | 0.04806 | -0.134 | 36.828
12 | 1.782 | 0.051 | -0.134 | 34.944
12.5 | 1.789 | 0.05401 | -0.134 | 33.114
13 | 1.78 | 0.05865 | -0.132 | 30.348
13.5 | 1.546 | 0.10941 | -0.067 | 14.135
14 | 1.539 | 0.1172 | -0.062 | 13.135
14.5 | 1.529 | 0.1252 | -0.059 | 12.214
15 | 1.515 | 0.13282 | -0.058 | 11.408
15.5 | 1.497 | 0.14117 | -0.057 | 10.606
16 | 1.475 | 0.15086 | -0.056 | 9.777
16.5 | 1.449 | 0.16026 | -0.054 | 9.042
17 | 1.42 | 0.17223 | -0.055 | 8.247
17.5 | 1.388 | 0.18509 | -0.053 | 7.501

## 12. Re 100k Mach 0.10 (2)
BIGFOIL.COM POLAR EXPORT
NACA63-717 a=0.8
NACA63-717 a=0.8 |  |  |  | Cl Max: | 0.9009 | at alpha= | 8 | deg
XFOIL ncrit=9 |  |  |  | L/D Max: | 13.202 | at alpha= | 6 | deg
Re: | 100000 |  |  | Cd Min: | 0.15398 | at alpha= | -13.5 | deg
Mach: | 0.1 |  |  | Cl=0 at alpha= | -3.1275 | deg
|  |  |  | @ Cl=0.1, Cd= | 0.037072
|  |  |  | @ Cl=0.4, Cd= | 0.045239
|  |  |  | @ Cl=0.6, Cd= | 0.052623
alpha (deg) | Cl | Cd | Cm | Cl/Cd
-13.5 | -0.3248 | 0.15398 | -0.0423 | -2.1094
-13 | -0.3542 | 0.15054 | -0.0417 | -2.3529
-12.5 | -0.3409 | 0.14649 | -0.0371 | -2.3271
-12 | -0.4035 | 0.14469 | -0.0434 | -2.7887
-11.5 | -0.3234 | 0.13433 | -0.0443 | -2.4075
-11 | -0.3007 | 0.1261 | -0.0521 | -2.3846
-10.5 | -0.3081 | 0.11851 | -0.0624 | -2.5998
-10 | -0.2524 | 0.1117 | -0.0653 | -2.2596
-9.5 | -0.2241 | 0.10431 | -0.0726 | -2.1484
-9 | -0.3453 | 0.07889 | -0.0904 | -4.377
-8.5 | -0.4859 | 0.05782 | -0.1023 | -8.4037
-7.5 | -0.4407 | 0.04464 | -0.1057 | -9.8723
-7 | -0.4001 | 0.0409 | -0.1059 | -9.7824
-6.5 | -0.3362 | 0.03787 | -0.1088 | -8.8777
-6 | -0.2852 | 0.03587 | -0.1089 | -7.9509
-5.5 | -0.2402 | 0.03452 | -0.1079 | -6.9583
-5 | -0.1639 | 0.0328 | -0.1114 | -4.997
-4.5 | -0.127 | 0.03158 | -0.1097 | -4.0215
-4 | -0.0854 | 0.03069 | -0.1092 | -2.7827
-3.5 | -0.0368 | 0.03224 | -0.1068 | -1.1414
-3 | 0.0126 | 0.03383 | -0.1035 | 0.37245
-2.5 | 0.0416 | 0.03544 | -0.0985 | 1.1738
-2 | 0.0759 | 0.03683 | -0.0949 | 2.0608
-1.5 | 0.1306 | 0.03738 | -0.0923 | 3.4938
-1 | 0.1573 | 0.03877 | -0.0894 | 4.0573
-0.5 | 0.1913 | 0.03981 | -0.0871 | 4.8053
0 | 0.2529 | 0.03985 | -0.0879 | 6.3463
0.5 | 0.2793 | 0.04139 | -0.0858 | 6.748
1.5 | 0.3754 | 0.04298 | -0.0862 | 8.7343
2 | 0.3951 | 0.04525 | -0.0841 | 8.7315
2.5 | 0.4643 | 0.04509 | -0.0858 | 10.2972
3 | 0.4843 | 0.04743 | -0.0838 | 10.2108
3.5 | 0.5032 | 0.05013 | -0.082 | 10.0379
4 | 0.5755 | 0.04976 | -0.0836 | 11.5655
4.5 | 0.5963 | 0.05229 | -0.082 | 11.4037
5 | 0.6313 | 0.05544 | -0.0841 | 11.3871
6 | 0.764 | 0.05787 | -0.0905 | 13.202
6.5 | 0.7974 | 0.06082 | -0.0909 | 13.1108
7 | 0.8295 | 0.06375 | -0.0909 | 13.0118
7.5 | 0.8639 | 0.06635 | -0.0907 | 13.0203
8 | 0.9009 | 0.06854 | -0.0902 | 13.1441

## 13. Re 100k Mach 0.25 (1)
BIGFOIL.COM POLAR EXPORT
NACA63-717 a=0.8
NACA63-717 a=0.8 |  |  |  | Cl Max: | 1.763 | at alpha= | 11.5 | deg
JavaFoil+Calcfoil stall+Eppler ext transition |  |  |  | L/D Max: | 58.36 | at alpha= | 5.5 | deg
Re: | 100000 |  |  | Cd Min: | 0.01638 | at alpha= | -2 | deg
Mach: | 0.25 |  |  | Cl=0 at alpha= | -5.475 | deg
|  |  |  | @ Cl=0.1, Cd= | 0.017515
|  |  |  | @ Cl=0.4, Cd= | 0.01672
|  |  |  | @ Cl=0.6, Cd= | 0.017142
alpha (deg) | Cl | Cd | Cm | Cl/Cd
-18.5 | -0.315 | 0.23851 | -0.046 | -1.319
-18 | -0.361 | 0.2277 | -0.046 | -1.587
-17.5 | -0.404 | 0.21738 | -0.046 | -1.857
-17 | -0.44 | 0.22949 | -0.031 | -1.918
-16.5 | -0.474 | 0.22142 | -0.029 | -2.139
-16 | -0.502 | 0.19479 | -0.029 | -2.579
-15.5 | -0.526 | 0.16732 | -0.03 | -3.144
-15 | -0.544 | 0.15468 | -0.03 | -3.52
-14.5 | -0.557 | 0.14152 | -0.03 | -3.938
-14 | -0.564 | 0.12822 | -0.029 | -4.4
-13.5 | -0.565 | 0.11789 | -0.029 | -4.793
-13 | -0.56 | 0.10922 | -0.03 | -5.127
-12.5 | -0.549 | 0.10138 | -0.031 | -5.417
-12 | -0.533 | 0.0935 | -0.032 | -5.698
-11.5 | -0.511 | 0.08726 | -0.032 | -5.856
-11 | -0.484 | 0.08138 | -0.033 | -5.952
-10.5 | -0.453 | 0.07693 | -0.032 | -5.893
-10 | -0.418 | 0.07199 | -0.034 | -5.812
-9.5 | -0.387 | 0.06517 | -0.071 | -5.934
-9 | -0.348 | 0.05818 | -0.078 | -5.987
-8.5 | -0.334 | 0.03101 | -0.107 | -10.776
-8 | -0.25 | 0.05854 | -0.057 | -4.277
-7.5 | -0.202 | 0.05506 | -0.058 | -3.675
-7 | -0.154 | 0.05192 | -0.06 | -2.957
-6.5 | -0.104 | 0.04909 | -0.062 | -2.115
-6 | -0.062 | 0.0209 | -0.115 | -2.977
-5.5 | -0.003 | 0.01999 | -0.117 | -0.153
-5 | 0.057 | 0.01786 | -0.118 | 3.191
-4.5 | 0.118 | 0.01737 | -0.119 | 6.772
-4 | 0.179 | 0.01775 | -0.12 | 10.076
-3.5 | 0.236 | 0.01799 | -0.118 | 13.094
-3 | 0.296 | 0.01772 | -0.119 | 16.712
-2.5 | 0.358 | 0.01747 | -0.12 | 20.493
-2 | 0.419 | 0.01638 | -0.12 | 25.582
-1.5 | 0.481 | 0.01677 | -0.121 | 28.668
-1 | 0.543 | 0.01671 | -0.122 | 32.501
-0.5 | 0.605 | 0.01718 | -0.123 | 35.227
0 | 0.68 | 0.01647 | -0.124 | 41.29
0.5 | 0.741 | 0.01721 | -0.125 | 43.071
1 | 0.802 | 0.01726 | -0.132 | 46.477
1.5 | 0.863 | 0.01762 | -0.132 | 48.984
2 | 0.924 | 0.01811 | -0.133 | 51.018
2.5 | 0.984 | 0.01859 | -0.133 | 52.942
3 | 1.038 | 0.01912 | -0.134 | 54.277
3.5 | 1.097 | 0.01972 | -0.134 | 55.617
4 | 1.155 | 0.0204 | -0.134 | 56.619
4.5 | 1.213 | 0.02112 | -0.135 | 57.447
5 | 1.27 | 0.02192 | -0.135 | 57.949
5.5 | 1.327 | 0.02273 | -0.135 | 58.36
6 | 1.379 | 0.02365 | -0.136 | 58.31
6.5 | 1.43 | 0.02475 | -0.136 | 57.767
7 | 1.478 | 0.02591 | -0.136 | 57.029
7.5 | 1.525 | 0.02719 | -0.136 | 56.079
8 | 1.569 | 0.02855 | -0.136 | 54.968
8.5 | 1.61 | 0.03005 | -0.136 | 53.571
9 | 1.659 | 0.03928 | -0.138 | 42.239
9.5 | 1.692 | 0.04166 | -0.138 | 40.616
10 | 1.72 | 0.04416 | -0.138 | 38.959
10.5 | 1.742 | 0.04675 | -0.137 | 37.255
11 | 1.756 | 0.0497 | -0.137 | 35.331
11.5 | 1.763 | 0.05281 | -0.137 | 33.376
12 | 1.758 | 0.05641 | -0.136 | 31.171
12.5 | 1.514 | 0.10126 | -0.066 | 14.952
13 | 1.506 | 0.10938 | -0.063 | 13.768
13.5 | 1.488 | 0.11707 | -0.061 | 12.713
14 | 1.461 | 0.12789 | -0.059 | 11.423
14.5 | 1.425 | 0.13808 | -0.056 | 10.323
15 | 1.383 | 0.14699 | -0.055 | 9.409
15.5 | 1.333 | 0.16159 | -0.053 | 8.248
16 | 1.276 | 0.17832 | -0.052 | 7.154
16.5 | 1.212 | 0.1842 | -0.05 | 6.581

## 14. Re 100k Mach 0.25 (2)
BIGFOIL.COM POLAR EXPORT
NACA63-717 a=0.8
NACA63-717 a=0.8 |  |  |  | Cl Max: | 1.4006 | at alpha= | 16.5 | deg
XFOIL ncrit=9 |  |  |  | L/D Max: | 27.9452 | at alpha= | 11.5 | deg
Re: | 100000 |  |  | Cd Min: | 0.2573 | at alpha= | 20 | deg
Mach: | 0.25 |  |  | Cl=0 at alpha= | -2.9118 | deg
|  |  |  | @ Cl=0.1, Cd= | 0.039053
|  |  |  | @ Cl=0.4, Cd= | 0.045962
|  |  |  | @ Cl=0.6, Cd= | 0.057412
alpha (deg) | Cl | Cd | Cm | Cl/Cd
-13 | -0.3534 | 0.15534 | -0.0413 | -2.275
-12.5 | -0.3374 | 0.15063 | -0.0366 | -2.2399
-12 | -0.3346 | 0.14359 | -0.0438 | -2.3302
-11.5 | -0.316 | 0.13688 | -0.0525 | -2.3086
-11 | -0.2666 | 0.12781 | -0.0572 | -2.0859
-10.5 | -0.256 | 0.11988 | -0.0668 | -2.1355
-10 | -0.2687 | 0.11444 | -0.0761 | -2.348
-9.5 | -0.1997 | 0.10685 | -0.0757 | -1.869
-9 | -0.4261 | 0.07298 | -0.102 | -5.8386
-8.5 | -0.4386 | 0.06535 | -0.1038 | -6.7116
-8 | -0.4562 | 0.05768 | -0.1051 | -7.9092
-7.5 | -0.4355 | 0.04985 | -0.1089 | -8.7362
-7 | -0.4026 | 0.04448 | -0.11 | -9.0513
-6.5 | -0.3649 | 0.04124 | -0.1095 | -8.8482
-6 | -0.313 | 0.0383 | -0.1101 | -8.1723
-5.5 | -0.2438 | 0.03626 | -0.1123 | -6.7237
-5 | -0.204 | 0.03497 | -0.1102 | -5.8336
-4.5 | -0.1548 | 0.03379 | -0.1095 | -4.5812
-4 | -0.0852 | 0.03109 | -0.1135 | -2.7404
-3.5 | -0.0472 | 0.03246 | -0.1099 | -1.4541
-3 | -0.0108 | 0.03438 | -0.1055 | -0.31414
-2.5 | 0.0504 | 0.03578 | -0.1023 | 1.4086
-2 | 0.0744 | 0.03742 | -0.0973 | 1.9882
-1.5 | 0.0994 | 0.03904 | -0.092 | 2.5461
-1 | 0.1433 | 0.04 | -0.0892 | 3.5825
0 | 0.2151 | 0.04224 | -0.0852 | 5.0923
0.5 | 0.2906 | 0.04199 | -0.0877 | 6.9207
1 | 0.3097 | 0.04404 | -0.0851 | 7.0322
1.5 | 0.3363 | 0.04604 | -0.0836 | 7.3045
2 | 0.4095 | 0.04595 | -0.0859 | 8.9119
2.5 | 0.4246 | 0.04864 | -0.0836 | 8.7294
3 | 0.4499 | 0.051 | -0.0823 | 8.8216
3.5 | 0.5231 | 0.05094 | -0.0842 | 10.2689
4 | 0.5373 | 0.05394 | -0.082 | 9.9611
4.5 | 0.5596 | 0.05662 | -0.0805 | 9.8834
5.5 | 0.6891 | 0.05916 | -0.0866 | 11.6481
6 | 0.7248 | 0.0625 | -0.0881 | 11.5968
6.5 | 0.7614 | 0.06565 | -0.089 | 11.5979
7 | 0.7983 | 0.06862 | -0.0895 | 11.6336
7.5 | 0.8367 | 0.0713 | -0.0897 | 11.7349
8 | 0.8772 | 0.07356 | -0.0895 | 11.925
8.5 | 0.9202 | 0.07533 | -0.089 | 12.2156
9 | 0.9668 | 0.07641 | -0.0881 | 12.6528
10 | 1.0414 | 0.07939 | -0.0853 | 13.1175
11 | 1.3086 | 0.05663 | -0.08 | 23.1079
11.5 | 1.3967 | 0.04998 | -0.077 | 27.9452
12 | 1.3869 | 0.0545 | -0.0731 | 25.4477
12.5 | 1.3993 | 0.05724 | -0.07 | 24.4462
13 | 1.3947 | 0.06246 | -0.0673 | 22.3295
13.5 | 1.3784 | 0.06979 | -0.0656 | 19.7507
14 | 1.3625 | 0.07786 | -0.0649 | 17.4994
14.5 | 1.3565 | 0.08497 | -0.0642 | 15.9645
15 | 1.3619 | 0.09107 | -0.0635 | 14.9544
15.5 | 1.376 | 0.09624 | -0.0628 | 14.2976
16 | 1.3882 | 0.10203 | -0.0626 | 13.6058
16.5 | 1.4006 | 0.10804 | -0.0627 | 12.9637
17 | 1.3943 | 0.11671 | -0.065 | 11.9467
17.5 | 1.3912 | 0.12524 | -0.0675 | 11.1083
18 | 1.3477 | 0.14054 | -0.0754 | 9.5894
18.5 | 1.2901 | 0.16024 | -0.0877 | 8.051
19.5 | 1.1127 | 0.25086 | -0.1416 | 4.4355
20 | 1.1063 | 0.2573 | -0.1502 | 4.2997

## 15. Re 100k Mach 0.50 (1)
BIGFOIL.COM POLAR EXPORT
NACA63-717 a=0.8
NACA63-717 a=0.8 |  |  |  | Cl Max: | 1.699 | at alpha= | 8.5 | deg
JavaFoil+Calcfoil stall+Eppler ext transition |  |  |  | L/D Max: | 52.521 | at alpha= | 4 | deg
Re: | 100000 |  |  | Cd Min: | 0.01777 | at alpha= | 0 | deg
Mach: | 0.5 |  |  | Cl=0 at alpha= | -5.4773 | deg
|  |  |  | @ Cl=0.1, Cd= | 0.021579
|  |  |  | @ Cl=0.4, Cd= | 0.019835
|  |  |  | @ Cl=0.6, Cd= | 0.01965
alpha (deg) | Cl | Cd | Cm | Cl/Cd
-20 | -0.833 | 0.35867 | -0.065 | -2.321
-19.5 | -0.804 | 0.35442 | -0.065 | -2.269
-19 | -0.776 | 0.34314 | -0.065 | -2.261
-18.5 | -0.748 | 0.33727 | -0.066 | -2.217
-18 | -0.717 | 0.32137 | -0.063 | -2.232
-17.5 | -0.689 | 0.30832 | -0.063 | -2.234
-17 | -0.66 | 0.31442 | -0.063 | -2.1
-16.5 | -0.632 | 0.2773 | -0.063 | -2.28
-16 | -0.604 | 0.29305 | -0.064 | -2.06
-15.5 | -0.574 | 0.26308 | -0.06 | -2.181
-15 | -0.545 | 0.25072 | -0.06 | -2.174
-14.5 | -0.517 | 0.25697 | -0.06 | -2.011
-14 | -0.488 | 0.25534 | -0.06 | -1.912
-13.5 | -0.46 | 0.23898 | -0.061 | -1.923
-13 | -0.43 | 0.22147 | -0.057 | -1.942
-12.5 | -0.401 | 0.22055 | -0.056 | -1.82
-12 | -0.373 | 0.20424 | -0.057 | -1.826
-11.5 | -0.344 | 0.1981 | -0.058 | -1.739
-11 | -0.316 | 0.19289 | -0.058 | -1.638
-10.5 | -0.286 | 0.14592 | -0.034 | -1.961
-10 | -0.258 | 0.12784 | -0.037 | -2.016
-9.5 | -0.229 | 0.11908 | -0.036 | -1.925
-9 | -0.321 | 0.07866 | -0.029 | -4.083
-8.5 | -0.303 | 0.06574 | -0.036 | -4.611
-8 | -0.265 | 0.06066 | -0.039 | -4.37
-7.5 | -0.221 | 0.05653 | -0.08 | -3.914
-7 | -0.167 | 0.05639 | -0.064 | -2.969
-6.5 | -0.114 | 0.05279 | -0.064 | -2.16
-6 | -0.059 | 0.04933 | -0.068 | -1.198
-5.5 | -0.003 | 0.04637 | -0.071 | -0.063
-5 | 0.063 | 0.02207 | -0.129 | 2.837
-4.5 | 0.13 | 0.02118 | -0.13 | 6.12
-4 | 0.197 | 0.02049 | -0.132 | 9.628
-3.5 | 0.26 | 0.02034 | -0.129 | 12.789
-3 | 0.327 | 0.02003 | -0.13 | 16.336
-2.5 | 0.395 | 0.01985 | -0.131 | 19.919
-2 | 0.463 | 0.01965 | -0.132 | 23.579
-1.5 | 0.531 | 0.01964 | -0.133 | 27.035
-1 | 0.599 | 0.01965 | -0.134 | 30.511
-0.5 | 0.669 | 0.01967 | -0.135 | 33.987
0 | 0.757 | 0.01777 | -0.136 | 42.605
0.5 | 0.825 | 0.01826 | -0.137 | 45.19
1 | 0.893 | 0.01918 | -0.138 | 46.557
1.5 | 0.961 | 0.02013 | -0.139 | 47.72
2 | 1.028 | 0.02076 | -0.14 | 49.505
2.5 | 1.095 | 0.02188 | -0.141 | 50.035
3 | 1.15 | 0.02265 | -0.142 | 50.765
3.5 | 1.214 | 0.02325 | -0.149 | 52.201
4 | 1.275 | 0.02428 | -0.149 | 52.521
4.5 | 1.337 | 0.02546 | -0.149 | 52.487
5 | 1.396 | 0.02673 | -0.149 | 52.21
5.5 | 1.454 | 0.02819 | -0.149 | 51.571
6 | 1.507 | 0.02978 | -0.149 | 50.624
6.5 | 1.556 | 0.03162 | -0.149 | 49.219
7 | 1.602 | 0.03355 | -0.149 | 47.741
7.5 | 1.64 | 0.03589 | -0.149 | 45.71
8 | 1.686 | 0.04811 | -0.151 | 35.048
8.5 | 1.699 | 0.05207 | -0.151 | 32.631
9 | 1.692 | 0.05646 | -0.15 | 29.968
9.5 | 1.422 | 0.08122 | -0.071 | 17.507
10 | 1.327 | 0.09475 | -0.062 | 14.009
10.5 | 0.885 | 0.15462 | -0.05 | 5.722
11 | 0.912 | 0.18399 | -0.061 | 4.958
11.5 | 0.939 | 0.19743 | -0.061 | 4.754
12 | 0.966 | 0.21878 | -0.069 | 4.417
12.5 | 0.993 | 0.22455 | -0.069 | 4.42
13 | 1.021 | 0.24083 | -0.077 | 4.239
13.5 | 1.047 | 0.24512 | -0.078 | 4.272

## 16. Re 100k Mach 0.50 (2)
BIGFOIL.COM POLAR EXPORT
NACA63-717 a=0.8
NACA63-717 a=0.8 |  |  |  | Cl Max: | 1.2206 | at alpha= | 14 | deg
XFOIL ncrit=9 |  |  |  | L/D Max: | 10.1026 | at alpha= | 12.5 | deg
Re: | 100000 |  |  | Cd Min: | 0.26662 | at alpha= | 19 | deg
Mach: | 0.5 |  |  | Cl=0 at alpha= | -2.1219 | deg
|  |  |  | @ Cl=0.1, Cd= | 0.045812
|  |  |  | @ Cl=0.4, Cd= | 0.060118
|  |  |  | @ Cl=0.6, Cd= | 0.073353
alpha (deg) | Cl | Cd | Cm | Cl/Cd
-20 | -0.3815 | 0.23335 | -0.0416 | -1.6349
-19.5 | -0.3604 | 0.22691 | -0.0461 | -1.5883
-19 | -0.3576 | 0.22682 | -0.0528 | -1.5766
-18.5 | -0.3223 | 0.21368 | -0.0535 | -1.5083
-18 | -0.3058 | 0.20794 | -0.0557 | -1.4706
-17.5 | -0.3095 | 0.20677 | -0.0583 | -1.4968
-17 | -0.2998 | 0.19993 | -0.0562 | -1.4995
-16.5 | -0.295 | 0.19595 | -0.0534 | -1.5055
-16 | -0.3114 | 0.19582 | -0.0529 | -1.5902
-15.5 | -0.3057 | 0.18948 | -0.0498 | -1.6134
-15 | -0.3041 | 0.18557 | -0.0468 | -1.6387
-14.5 | -0.3292 | 0.18569 | -0.0466 | -1.7728
-14 | -0.3167 | 0.17836 | -0.0425 | -1.7756
-13.5 | -0.3231 | 0.17526 | -0.0423 | -1.8435
-13 | -0.2807 | 0.16519 | -0.0507 | -1.6993
-12.5 | -0.2599 | 0.15766 | -0.0614 | -1.6485
-12 | -0.2241 | 0.14966 | -0.0681 | -1.4974
-11.5 | -0.188 | 0.14107 | -0.0741 | -1.3327
-10.5 | -0.0738 | 0.11818 | -0.0967 | -0.62447
-10 | -0.0234 | 0.1106 | -0.0964 | -0.21157
-9.5 | -0.0526 | 0.10663 | -0.098 | -0.49329
-9 | -0.1436 | 0.10117 | -0.1069 | -1.4194
-8.5 | -0.1206 | 0.09024 | -0.1144 | -1.3364
-8 | -0.1349 | 0.08321 | -0.1156 | -1.6212
-7.5 | -0.1784 | 0.07422 | -0.1178 | -2.4037
-7 | -0.3195 | 0.06469 | -0.1179 | -4.9389
-6.5 | -0.3321 | 0.05845 | -0.1182 | -5.6818
-6 | -0.3496 | 0.05343 | -0.1159 | -6.5431
-5.5 | -0.3391 | 0.04877 | -0.1147 | -6.953
-5 | -0.3067 | 0.0451 | -0.1144 | -6.8004
-4.5 | -0.2434 | 0.04176 | -0.1161 | -5.8285
-4 | -0.1843 | 0.03994 | -0.1156 | -4.6144
-3.5 | -0.1418 | 0.03907 | -0.113 | -3.6294
-3 | -0.0759 | 0.03752 | -0.1147 | -2.0229
-2.5 | -0.0183 | 0.03818 | -0.1132 | -0.47931
-2 | 0.0059 | 0.04103 | -0.1055 | 0.1438
-1.5 | 0.0416 | 0.04337 | -0.0993 | 0.95919
-1 | 0.0924 | 0.04496 | -0.095 | 2.0552
-0.5 | 0.1113 | 0.04708 | -0.0886 | 2.3641
0 | 0.1459 | 0.0488 | -0.0852 | 2.9898
0.5 | 0.2043 | 0.04967 | -0.0847 | 4.1131
1 | 0.2287 | 0.05191 | -0.0826 | 4.4057
1.5 | 0.2738 | 0.05366 | -0.0825 | 5.1025
2 | 0.3312 | 0.05499 | -0.0834 | 6.0229
2.5 | 0.3555 | 0.05776 | -0.0822 | 6.1548
3 | 0.3962 | 0.06005 | -0.0822 | 6.5978
3.5 | 0.463 | 0.06125 | -0.0836 | 7.5592
4 | 0.4878 | 0.06433 | -0.0828 | 7.5828
4.5 | 0.5194 | 0.06732 | -0.0825 | 7.7154
5 | 0.5541 | 0.07015 | -0.0821 | 7.8988
6 | 0.6289 | 0.07537 | -0.0817 | 8.3442
6.5 | 0.6777 | 0.07921 | -0.0848 | 8.5557
7 | 0.7238 | 0.08308 | -0.0871 | 8.7121
7.5 | 0.7693 | 0.08681 | -0.0888 | 8.8619
8 | 0.8171 | 0.09013 | -0.0899 | 9.0658
9 | 0.8828 | 0.09845 | -0.0907 | 8.967
9.5 | 0.925 | 0.10145 | -0.0903 | 9.1178
10 | 0.9848 | 0.10219 | -0.0888 | 9.637
10.5 | 0.9895 | 0.10895 | -0.0895 | 9.0821
11 | 1.0539 | 0.10824 | -0.0868 | 9.7367
11.5 | 1.0562 | 0.11575 | -0.0881 | 9.1248
12 | 1.0734 | 0.12151 | -0.0886 | 8.8338
12.5 | 1.162 | 0.11502 | -0.0818 | 10.1026
13 | 1.1885 | 0.11863 | -0.0808 | 10.0185
13.5 | 1.2065 | 0.12402 | -0.0811 | 9.7283
14 | 1.2206 | 0.13043 | -0.0821 | 9.3583
14.5 | 1.1836 | 0.14671 | -0.0911 | 8.0676
15 | 1.157 | 0.16269 | -0.1005 | 7.1117
15.5 | 1.1505 | 0.1756 | -0.1079 | 6.5518
16 | 1.1331 | 0.19277 | -0.1188 | 5.878
16.5 | 1.1318 | 0.20665 | -0.1273 | 5.4769
17 | 1.1373 | 0.21912 | -0.1349 | 5.1903
17.5 | 1.1528 | 0.22923 | -0.1403 | 5.029
18 | 1.156 | 0.24338 | -0.1497 | 4.7498
18.5 | 1.1683 | 0.25533 | -0.1569 | 4.5756
19 | 1.1833 | 0.26662 | -0.1635 | 4.4382

## 17. Re 250k Mach 0.00 (1)
BIGFOIL.COM POLAR EXPORT
NACA63-717 a=0.8
NACA63-717 a=0.8 |  |  |  | Cl Max: | 1.817 | at alpha= | 13 | deg
JavaFoil+Calcfoil stall+Eppler ext transition |  |  |  | L/D Max: | 86.274 | at alpha= | 6.5 | deg
Re: | 250000 |  |  | Cd Min: | 0.00925 | at alpha= | -4 | deg
Mach: | 0 |  |  | Cl=0 at alpha= | -5.4746 | deg
|  |  |  | @ Cl=0.1, Cd= | 0.012331
|  |  |  | @ Cl=0.4, Cd= | 0.010551
|  |  |  | @ Cl=0.6, Cd= | 0.011006
alpha (deg) | Cl | Cd | Cm | Cl/Cd
-20 | -0.633 | 0.19864 | -0.049 | -3.185
-19.5 | -0.644 | 0.18965 | -0.049 | -3.398
-19 | -0.651 | 0.17907 | -0.03 | -3.638
-18.5 | -0.664 | 0.17091 | -0.05 | -3.885
-18 | -0.668 | 0.16235 | -0.03 | -4.112
-17.5 | -0.673 | 0.15729 | -0.029 | -4.278
-17 | -0.676 | 0.14756 | -0.029 | -4.582
-16.5 | -0.677 | 0.13622 | -0.03 | -4.971
-16 | -0.675 | 0.12793 | -0.03 | -5.279
-15.5 | -0.671 | 0.12127 | -0.031 | -5.532
-15 | -0.663 | 0.11553 | -0.031 | -5.742
-14.5 | -0.653 | 0.10863 | -0.031 | -6.01
-14 | -0.645 | 0.10319 | -0.057 | -6.248
-13.5 | -0.628 | 0.09661 | -0.059 | -6.504
-13 | -0.609 | 0.09101 | -0.062 | -6.687
-12.5 | -0.586 | 0.08467 | -0.064 | -6.917
-12 | -0.561 | 0.07822 | -0.068 | -7.167
-11.5 | -0.533 | 0.07162 | -0.072 | -7.44
-11 | -0.507 | 0.06109 | -0.081 | -8.308
-10.5 | -0.489 | 0.04475 | -0.094 | -10.938
-10 | -0.472 | 0.02822 | -0.105 | -16.74
-9.5 | -0.431 | 0.02464 | -0.107 | -17.499
-9 | -0.385 | 0.02265 | -0.109 | -16.988
-8.5 | -0.29 | 0.05431 | -0.061 | -5.349
-8 | -0.284 | 0.01911 | -0.111 | -14.847
-7.5 | -0.23 | 0.01764 | -0.113 | -13.057
-7 | -0.175 | 0.01667 | -0.114 | -10.5
-6.5 | -0.119 | 0.01432 | -0.115 | -8.286
-6 | -0.061 | 0.01449 | -0.116 | -4.224
-5.5 | -0.003 | 0.01397 | -0.117 | -0.215
-5 | 0.056 | 0.01374 | -0.118 | 4.069
-4.5 | 0.12 | 0.01169 | -0.124 | 10.27
-4 | 0.182 | 0.00925 | -0.124 | 19.657
-3.5 | 0.244 | 0.01038 | -0.125 | 23.491
-3 | 0.306 | 0.01043 | -0.125 | 29.333
-2.5 | 0.369 | 0.01048 | -0.126 | 35.159
-2 | 0.43 | 0.01062 | -0.126 | 40.528
-1.5 | 0.492 | 0.01073 | -0.127 | 45.895
-1 | 0.554 | 0.01088 | -0.127 | 50.932
-0.5 | 0.616 | 0.01105 | -0.128 | 55.725
0 | 0.666 | 0.01142 | -0.128 | 58.329
0.5 | 0.726 | 0.01162 | -0.129 | 62.49
1 | 0.786 | 0.01188 | -0.129 | 66.141
1.5 | 0.846 | 0.01213 | -0.13 | 69.732
2 | 0.905 | 0.01246 | -0.13 | 72.62
2.5 | 0.964 | 0.01274 | -0.131 | 75.655
3 | 1.017 | 0.01309 | -0.131 | 77.671
3.5 | 1.075 | 0.01345 | -0.132 | 79.938
4 | 1.133 | 0.01384 | -0.132 | 81.813
4.5 | 1.19 | 0.01425 | -0.132 | 83.483
5 | 1.246 | 0.01471 | -0.133 | 84.74
5.5 | 1.302 | 0.01522 | -0.133 | 85.565
6 | 1.357 | 0.01574 | -0.134 | 86.184
6.5 | 1.409 | 0.01633 | -0.134 | 86.274
7 | 1.46 | 0.017 | -0.134 | 85.874
7.5 | 1.51 | 0.01765 | -0.135 | 85.522
8 | 1.557 | 0.01839 | -0.135 | 84.659
8.5 | 1.602 | 0.01926 | -0.135 | 83.15
9 | 1.644 | 0.0202 | -0.136 | 81.364
9.5 | 1.675 | 0.03111 | -0.135 | 53.854
10 | 1.71 | 0.03289 | -0.135 | 51.996
10.5 | 1.739 | 0.03465 | -0.135 | 50.195
11 | 1.764 | 0.03658 | -0.135 | 48.215
11.5 | 1.784 | 0.03865 | -0.135 | 46.162
12 | 1.8 | 0.04088 | -0.135 | 44.024
12.5 | 1.811 | 0.04324 | -0.135 | 41.88
13 | 1.817 | 0.04592 | -0.135 | 39.568
13.5 | 1.816 | 0.04867 | -0.135 | 37.319
14 | 1.808 | 0.05209 | -0.134 | 34.712
14.5 | 1.795 | 0.05541 | -0.134 | 32.393
15 | 1.775 | 0.05935 | -0.134 | 29.914
15.5 | 1.75 | 0.06385 | -0.133 | 27.402
16 | 1.716 | 0.06982 | -0.132 | 24.574
16.5 | 1.666 | 0.07991 | -0.129 | 20.847
17 | 1.477 | 0.14273 | -0.088 | 10.35
17.5 | 1.437 | 0.15593 | -0.078 | 9.215
18 | 1.402 | 0.16511 | -0.071 | 8.489

## 18. Re 250k Mach 0.00 (2)
BIGFOIL.COM POLAR EXPORT
NACA63-717 a=0.8
NACA63-717 a=0.8 |  |  |  | Cl Max: | 1.513 | at alpha= | 10.5 | deg
XFOIL ncrit=9 |  |  |  | L/D Max: | 86.3515 | at alpha= | 8 | deg
Re: | 250000 |  |  | Cd Min: | 0.16693 | at alpha= | -16 | deg
Mach: | 0 |  |  | Cl=0 at alpha= | -5.3861 | deg
|  |  |  | @ Cl=0.1, Cd= | 0.012597
|  |  |  | @ Cl=0.4, Cd= | 0.013155
|  |  |  | @ Cl=0.6, Cd= | 0.013533
alpha (deg) | Cl | Cd | Cm | Cl/Cd
-16 | -0.3098 | 0.16693 | -0.0483 | -1.8559
-15.5 | -0.3233 | 0.15737 | -0.0555 | -2.0544
-15 | -0.278 | 0.15141 | -0.059 | -1.8361
-14.5 | -0.2762 | 0.13959 | -0.0691 | -1.9787
-14 | -0.2623 | 0.13035 | -0.079 | -2.0123
-13.5 | -0.2125 | 0.1251 | -0.0812 | -1.6986
-13 | -0.2032 | 0.11496 | -0.09 | -1.7676
-12.5 | -0.3879 | 0.05984 | -0.1315 | -6.4823
-12 | -0.4238 | 0.04692 | -0.1468 | -9.0324
-11.5 | -0.4593 | 0.04178 | -0.146 | -10.9933
-11 | -0.4739 | 0.03825 | -0.1428 | -12.3895
-10.5 | -0.4471 | 0.03491 | -0.1414 | -12.8072
-10 | -0.4221 | 0.03182 | -0.1394 | -13.2652
-9.5 | -0.3882 | 0.02865 | -0.1378 | -13.5497
-9 | -0.3499 | 0.02626 | -0.1363 | -13.3244
-8.5 | -0.3048 | 0.02428 | -0.1351 | -12.5535
-8 | -0.2596 | 0.02215 | -0.134 | -11.7201
-7.5 | -0.2129 | 0.02075 | -0.133 | -10.2602
-7 | -0.1625 | 0.01943 | -0.1322 | -8.3634
-6.5 | -0.1158 | 0.01805 | -0.1315 | -6.4155
-6 | -0.0629 | 0.01666 | -0.1315 | -3.7755
-5.5 | -0.0121 | 0.0155 | -0.1317 | -0.78065
-5 | 0.041 | 0.01376 | -0.1328 | 2.9797
-4.5 | 0.0964 | 0.0126 | -0.1337 | 7.6508
-4 | 0.1526 | 0.01256 | -0.1337 | 12.1497
-3.5 | 0.2119 | 0.01257 | -0.134 | 16.8576
-3 | 0.2673 | 0.0128 | -0.1336 | 20.8828
-2.5 | 0.3236 | 0.01296 | -0.1335 | 24.9691
-2 | 0.3823 | 0.01309 | -0.1337 | 29.2055
-1.5 | 0.4368 | 0.01329 | -0.1334 | 32.8668
-1 | 0.4929 | 0.01338 | -0.1334 | 36.8386
-0.5 | 0.5511 | 0.01341 | -0.1338 | 41.0962
0 | 0.6066 | 0.01355 | -0.1341 | 44.7675
0.5 | 0.663 | 0.01365 | -0.1342 | 48.5714
1 | 0.7193 | 0.01375 | -0.1345 | 52.3127
1.5 | 0.7744 | 0.01396 | -0.1347 | 55.4728
2 | 0.8321 | 0.01408 | -0.1351 | 59.098
2.5 | 0.8845 | 0.01431 | -0.1349 | 61.8099
3 | 0.9413 | 0.01455 | -0.1354 | 64.6942
3.5 | 0.9943 | 0.01476 | -0.1351 | 67.3645
4 | 1.0469 | 0.01506 | -0.1348 | 69.5153
4.5 | 1.1034 | 0.01526 | -0.1352 | 72.3067
5 | 1.1524 | 0.01555 | -0.1344 | 74.1093
5.5 | 1.2044 | 0.01581 | -0.134 | 76.1796
6 | 1.2582 | 0.01598 | -0.1338 | 78.7359
6.5 | 1.3028 | 0.01618 | -0.1321 | 80.5192
7 | 1.346 | 0.01626 | -0.1301 | 82.7798
7.5 | 1.3854 | 0.01638 | -0.1273 | 84.5788
8 | 1.4248 | 0.0165 | -0.1247 | 86.3515
8.5 | 1.4606 | 0.01698 | -0.1219 | 86.0188
9 | 1.4767 | 0.01767 | -0.1157 | 83.571
9.5 | 1.4927 | 0.01874 | -0.1101 | 79.6531
10 | 1.5059 | 0.0202 | -0.1046 | 74.5495
10.5 | 1.513 | 0.02223 | -0.0988 | 68.0612
11 | 1.5116 | 0.02511 | -0.0928 | 60.1991
11.5 | 1.5001 | 0.02916 | -0.0867 | 51.4438
12 | 1.4845 | 0.03424 | -0.0816 | 43.3557
12.5 | 1.4686 | 0.0401 | -0.0776 | 36.6234
13 | 1.4545 | 0.04645 | -0.0747 | 31.3132
13.5 | 1.4409 | 0.05329 | -0.0727 | 27.0388
14 | 1.4297 | 0.06036 | -0.0715 | 23.6862
14.5 | 1.4175 | 0.06797 | -0.0709 | 20.8548
15 | 1.4107 | 0.0753 | -0.0708 | 18.7344
15.5 | 1.406 | 0.08259 | -0.0711 | 17.0239

## 19. Re 250k Mach 0.10 (1)
BIGFOIL.COM POLAR EXPORT
NACA63-717 a=0.8
NACA63-717 a=0.8 |  |  |  | Cl Max: | 1.812 | at alpha= | 13 | deg
JavaFoil+Calcfoil stall+Eppler ext transition |  |  |  | L/D Max: | 85.992 | at alpha= | 6.5 | deg
Re: | 250000 |  |  | Cd Min: | 0.0104 | at alpha= | -4 | deg
Mach: | 0.1 |  |  | Cl=0 at alpha= | -5.4746 | deg
|  |  |  | @ Cl=0.1, Cd= | 0.012395
|  |  |  | @ Cl=0.4, Cd= | 0.010577
|  |  |  | @ Cl=0.6, Cd= | 0.011014
alpha (deg) | Cl | Cd | Cm | Cl/Cd
-20 | -0.59 | 0.20824 | -0.049 | -2.833
-19.5 | -0.605 | 0.19385 | -0.049 | -3.119
-19 | -0.618 | 0.18325 | -0.05 | -3.374
-18.5 | -0.627 | 0.1769 | -0.031 | -3.546
-18 | -0.638 | 0.16511 | -0.031 | -3.863
-17.5 | -0.646 | 0.16222 | -0.029 | -3.984
-17 | -0.653 | 0.15238 | -0.03 | -4.284
-16.5 | -0.657 | 0.13858 | -0.031 | -4.739
-16 | -0.658 | 0.13039 | -0.03 | -5.046
-15.5 | -0.656 | 0.12263 | -0.031 | -5.351
-15 | -0.651 | 0.11576 | -0.031 | -5.627
-14.5 | -0.643 | 0.1097 | -0.031 | -5.862
-14 | -0.631 | 0.10316 | -0.032 | -6.121
-13.5 | -0.622 | 0.09814 | -0.058 | -6.339
-13 | -0.604 | 0.09174 | -0.061 | -6.583
-12.5 | -0.582 | 0.08594 | -0.064 | -6.777
-12 | -0.558 | 0.07944 | -0.067 | -7.024
-11.5 | -0.531 | 0.07309 | -0.07 | -7.263
-11 | -0.503 | 0.06454 | -0.077 | -7.801
-10.5 | -0.501 | 0.03777 | -0.099 | -13.272
-10 | -0.472 | 0.02913 | -0.105 | -16.199
-9.5 | -0.432 | 0.02515 | -0.107 | -17.163
-9 | -0.386 | 0.02301 | -0.109 | -16.754
-8.5 | -0.291 | 0.05454 | -0.061 | -5.344
-8 | -0.284 | 0.01948 | -0.111 | -14.591
-7.5 | -0.231 | 0.01782 | -0.113 | -12.968
-7 | -0.176 | 0.0168 | -0.115 | -10.459
-6.5 | -0.119 | 0.01443 | -0.116 | -8.254
-6 | -0.061 | 0.01461 | -0.117 | -4.209
-5.5 | -0.003 | 0.01407 | -0.118 | -0.214
-5 | 0.056 | 0.01383 | -0.118 | 4.058
-4.5 | 0.121 | 0.01171 | -0.124 | 10.297
-4 | 0.183 | 0.0104 | -0.125 | 17.571
-3.5 | 0.245 | 0.01042 | -0.125 | 23.53
-3 | 0.307 | 0.01045 | -0.126 | 29.415
-2.5 | 0.37 | 0.01051 | -0.126 | 35.23
-2 | 0.433 | 0.01065 | -0.127 | 40.625
-1.5 | 0.495 | 0.01076 | -0.127 | 45.971
-1 | 0.557 | 0.01091 | -0.128 | 51.046
-0.5 | 0.619 | 0.01106 | -0.128 | 55.947
0 | 0.669 | 0.01147 | -0.129 | 58.36
0.5 | 0.729 | 0.01167 | -0.129 | 62.515
1 | 0.79 | 0.01193 | -0.13 | 66.177
1.5 | 0.85 | 0.01218 | -0.13 | 69.732
2 | 0.909 | 0.01252 | -0.131 | 72.598
2.5 | 0.969 | 0.01281 | -0.131 | 75.601
3 | 1.022 | 0.01317 | -0.132 | 77.565
3.5 | 1.08 | 0.01352 | -0.132 | 79.857
4 | 1.138 | 0.01394 | -0.133 | 81.637
4.5 | 1.195 | 0.01436 | -0.133 | 83.263
5 | 1.252 | 0.01482 | -0.133 | 84.475
5.5 | 1.308 | 0.01535 | -0.134 | 85.235
6 | 1.363 | 0.01586 | -0.134 | 85.942
6.5 | 1.415 | 0.01646 | -0.135 | 85.992
7 | 1.466 | 0.01714 | -0.135 | 85.526
7.5 | 1.516 | 0.01781 | -0.135 | 85.119
8 | 1.563 | 0.01857 | -0.136 | 84.174
8.5 | 1.608 | 0.01947 | -0.136 | 82.594
9 | 1.65 | 0.02045 | -0.136 | 80.684
9.5 | 1.681 | 0.03153 | -0.136 | 53.304
10 | 1.715 | 0.03337 | -0.136 | 51.376
10.5 | 1.743 | 0.03526 | -0.136 | 49.432
11 | 1.766 | 0.03716 | -0.136 | 47.522
11.5 | 1.785 | 0.03928 | -0.136 | 45.437
12 | 1.799 | 0.04161 | -0.136 | 43.225
12.5 | 1.808 | 0.0441 | -0.136 | 40.996
13 | 1.812 | 0.04682 | -0.135 | 38.693
13.5 | 1.808 | 0.04991 | -0.135 | 36.227
14 | 1.796 | 0.05324 | -0.135 | 33.734
14.5 | 1.779 | 0.05675 | -0.135 | 31.343
15 | 1.754 | 0.061 | -0.134 | 28.749
15.5 | 1.72 | 0.06664 | -0.133 | 25.809
16 | 1.634 | 0.08615 | -0.125 | 18.963
16.5 | 1.463 | 0.14098 | -0.079 | 10.377
17 | 1.432 | 0.14903 | -0.078 | 9.611
17.5 | 1.394 | 0.15987 | -0.07 | 8.72
18 | 1.361 | 0.16963 | -0.071 | 8.021

## 20. Re 250k Mach 0.10 (2)
BIGFOIL.COM POLAR EXPORT
NACA63-717 a=0.8
NACA63-717 a=0.8 |  |  |  | Cl Max: | 1.5117 | at alpha= | 10.5 | deg
XFOIL ncrit=9 |  |  |  | L/D Max: | 85.7314 | at alpha= | 8 | deg
Re: | 250000 |  |  | Cd Min: | 0.1678 | at alpha= | -16 | deg
Mach: | 0.1 |  |  | Cl=0 at alpha= | -5.3819 | deg
|  |  |  | @ Cl=0.1, Cd= | 0.012628
|  |  |  | @ Cl=0.4, Cd= | 0.013222
|  |  |  | @ Cl=0.6, Cd= | 0.013597
alpha (deg) | Cl | Cd | Cm | Cl/Cd
-16 | -0.3101 | 0.1678 | -0.048 | -1.848
-15.5 | -0.3187 | 0.15788 | -0.0563 | -2.0186
-15 | -0.2734 | 0.15175 | -0.0599 | -1.8016
-14.5 | -0.2715 | 0.14004 | -0.07 | -1.9387
-14 | -0.2552 | 0.1311 | -0.0796 | -1.9466
-13.5 | -0.2066 | 0.12544 | -0.0823 | -1.647
-13 | -0.197 | 0.11548 | -0.0909 | -1.7059
-12.5 | -0.3712 | 0.06244 | -0.131 | -5.9449
-12 | -0.4068 | 0.04913 | -0.1463 | -8.2801
-11.5 | -0.4411 | 0.04304 | -0.1477 | -10.2486
-11 | -0.465 | 0.03917 | -0.1444 | -11.8713
-10.5 | -0.4384 | 0.03607 | -0.1428 | -12.1541
-10 | -0.4185 | 0.03277 | -0.1407 | -12.7708
-9.5 | -0.3879 | 0.02932 | -0.1389 | -13.2299
-9 | -0.351 | 0.02675 | -0.1373 | -13.1215
-8.5 | -0.3072 | 0.02465 | -0.136 | -12.4625
-8 | -0.2611 | 0.02244 | -0.1348 | -11.6355
-7.5 | -0.2146 | 0.02097 | -0.1338 | -10.2337
-7 | -0.1637 | 0.01956 | -0.133 | -8.3691
-6.5 | -0.117 | 0.01819 | -0.1322 | -6.4321
-6 | -0.0642 | 0.01682 | -0.1322 | -3.8169
-5.5 | -0.0125 | 0.01565 | -0.1323 | -0.79872
-5 | 0.0404 | 0.01398 | -0.1333 | 2.8898
-4.5 | 0.0967 | 0.01263 | -0.1344 | 7.6564
-4 | 0.1529 | 0.01259 | -0.1344 | 12.1446
-3.5 | 0.2114 | 0.01264 | -0.1345 | 16.7247
-3 | 0.2686 | 0.01282 | -0.1343 | 20.9516
-2.5 | 0.3248 | 0.01301 | -0.1341 | 24.9654
-2 | 0.383 | 0.01317 | -0.1341 | 29.0812
-1.5 | 0.4389 | 0.01334 | -0.134 | 32.901
-1 | 0.4948 | 0.01345 | -0.1339 | 36.7881
-0.5 | 0.5544 | 0.01349 | -0.1345 | 41.0971
0 | 0.6096 | 0.01362 | -0.1347 | 44.7577
0.5 | 0.6655 | 0.01374 | -0.1347 | 48.4352
1 | 0.7235 | 0.01382 | -0.1352 | 52.3517
1.5 | 0.7779 | 0.01404 | -0.1352 | 55.406
2 | 0.8357 | 0.01419 | -0.1356 | 58.8936
2.5 | 0.8892 | 0.0144 | -0.1355 | 61.75
3 | 0.9447 | 0.01467 | -0.1357 | 64.3967
3.5 | 1 | 0.01486 | -0.1357 | 67.2948
4 | 1.0516 | 0.01518 | -0.1352 | 69.2754
4.5 | 1.1099 | 0.0154 | -0.1358 | 72.0714
5 | 1.1588 | 0.01568 | -0.1348 | 73.9031
5.5 | 1.2094 | 0.01597 | -0.1341 | 75.7295
6 | 1.2649 | 0.01616 | -0.1342 | 78.2735
6.5 | 1.3104 | 0.01632 | -0.1325 | 80.2941
7 | 1.3532 | 0.01641 | -0.1302 | 82.4619
7.5 | 1.3921 | 0.01655 | -0.1273 | 84.1148
8 | 1.43 | 0.01668 | -0.1243 | 85.7314
8.5 | 1.4658 | 0.01716 | -0.1214 | 85.4196
9 | 1.4775 | 0.01797 | -0.1145 | 82.2204
9.5 | 1.4948 | 0.01907 | -0.109 | 78.3849
10 | 1.506 | 0.02066 | -0.1033 | 72.8945
10.5 | 1.5117 | 0.02285 | -0.0974 | 66.1575
11 | 1.509 | 0.02593 | -0.0914 | 58.1951
11.5 | 1.4956 | 0.03027 | -0.0854 | 49.4087
12 | 1.4793 | 0.0356 | -0.0805 | 41.5534
12.5 | 1.4636 | 0.04163 | -0.0768 | 35.1573
13 | 1.4481 | 0.04828 | -0.0741 | 29.9938
13.5 | 1.4362 | 0.05509 | -0.0723 | 26.0701
14 | 1.4242 | 0.0624 | -0.0712 | 22.8237
14.5 | 1.4119 | 0.07017 | -0.0708 | 20.1211
15 | 1.4053 | 0.07759 | -0.0708 | 18.1119
15.5 | 1.4011 | 0.08493 | -0.0712 | 16.4971

## 21. Re 250k Mach 0.25 (1)
BIGFOIL.COM POLAR EXPORT
NACA63-717 a=0.8
NACA63-717 a=0.8 |  |  |  | Cl Max: | 1.78 | at alpha= | 12 | deg
JavaFoil+Calcfoil stall+Eppler ext transition |  |  |  | L/D Max: | 84.372 | at alpha= | 6 | deg
Re: | 250000 |  |  | Cd Min: | 0.01062 | at alpha= | -3.5 | deg
Mach: | 0.25 |  |  | Cl=0 at alpha= | -5.475 | deg
|  |  |  | @ Cl=0.1, Cd= | 0.013996
|  |  |  | @ Cl=0.4, Cd= | 0.010767
|  |  |  | @ Cl=0.6, Cd= | 0.011194
alpha (deg) | Cl | Cd | Cm | Cl/Cd
-18.5 | -0.315 | 0.21067 | -0.05 | -1.495
-18 | -0.362 | 0.19549 | -0.051 | -1.852
-17.5 | -0.404 | 0.18047 | -0.051 | -2.24
-17 | -0.442 | 0.16936 | -0.052 | -2.612
-16.5 | -0.476 | 0.15909 | -0.052 | -2.991
-16 | -0.502 | 0.1615 | -0.032 | -3.111
-15.5 | -0.526 | 0.14239 | -0.032 | -3.695
-15 | -0.545 | 0.12994 | -0.031 | -4.191
-14.5 | -0.557 | 0.12163 | -0.032 | -4.582
-14 | -0.564 | 0.11157 | -0.031 | -5.056
-13.5 | -0.565 | 0.1035 | -0.031 | -5.459
-13 | -0.56 | 0.09582 | -0.032 | -5.845
-12.5 | -0.549 | 0.08939 | -0.033 | -6.144
-12 | -0.533 | 0.08455 | -0.034 | -6.301
-11.5 | -0.517 | 0.07795 | -0.065 | -6.633
-11 | -0.492 | 0.07288 | -0.07 | -6.753
-10.5 | -0.461 | 0.06823 | -0.071 | -6.762
-10 | -0.43 | 0.0602 | -0.079 | -7.151
-9.5 | -0.429 | 0.03019 | -0.107 | -14.205
-9 | -0.388 | 0.0255 | -0.11 | -15.225
-8.5 | -0.341 | 0.02262 | -0.113 | -15.094
-8 | -0.251 | 0.05246 | -0.063 | -4.784
-7.5 | -0.235 | 0.01911 | -0.115 | -12.288
-7 | -0.179 | 0.01761 | -0.117 | -10.182
-6.5 | -0.122 | 0.01668 | -0.118 | -7.296
-6 | -0.063 | 0.01412 | -0.119 | -4.451
-5.5 | -0.003 | 0.01423 | -0.12 | -0.217
-5 | 0.057 | 0.01315 | -0.121 | 4.37
-4.5 | 0.119 | 0.01437 | -0.122 | 8.255
-4 | 0.188 | 0.01243 | -0.128 | 15.103
-3.5 | 0.252 | 0.01062 | -0.129 | 23.715
-3 | 0.316 | 0.01066 | -0.129 | 29.636
-2.5 | 0.381 | 0.01074 | -0.13 | 35.456
-2 | 0.445 | 0.01083 | -0.13 | 41.061
-1.5 | 0.508 | 0.01094 | -0.131 | 46.465
-1 | 0.572 | 0.01112 | -0.131 | 51.477
-0.5 | 0.636 | 0.01129 | -0.132 | 56.321
0 | 0.687 | 0.0117 | -0.132 | 58.677
0.5 | 0.749 | 0.01197 | -0.133 | 62.549
1 | 0.81 | 0.01226 | -0.133 | 66.103
1.5 | 0.872 | 0.01252 | -0.134 | 69.644
2 | 0.933 | 0.01287 | -0.134 | 72.512
2.5 | 0.994 | 0.01319 | -0.135 | 75.355
3 | 1.048 | 0.0136 | -0.135 | 77.062
3.5 | 1.108 | 0.01398 | -0.136 | 79.249
4 | 1.167 | 0.01442 | -0.136 | 80.892
4.5 | 1.226 | 0.01492 | -0.136 | 82.138
5 | 1.284 | 0.01541 | -0.137 | 83.339
5.5 | 1.341 | 0.01599 | -0.137 | 83.887
6 | 1.396 | 0.01655 | -0.138 | 84.372
6.5 | 1.449 | 0.01725 | -0.138 | 84.016
7 | 1.501 | 0.018 | -0.138 | 83.368
7.5 | 1.55 | 0.01879 | -0.139 | 82.49
8 | 1.597 | 0.01966 | -0.139 | 81.24
8.5 | 1.64 | 0.02072 | -0.139 | 79.168
9 | 1.672 | 0.03213 | -0.139 | 52.03
9.5 | 1.705 | 0.0341 | -0.139 | 49.995
10 | 1.734 | 0.03622 | -0.139 | 47.87
10.5 | 1.756 | 0.03832 | -0.139 | 45.819
11 | 1.771 | 0.04073 | -0.139 | 43.469
11.5 | 1.779 | 0.04321 | -0.139 | 41.162
12 | 1.78 | 0.04602 | -0.139 | 38.673
12.5 | 1.773 | 0.04918 | -0.138 | 36.054
13 | 1.758 | 0.05277 | -0.138 | 33.322
13.5 | 1.731 | 0.0569 | -0.138 | 30.421
14 | 1.688 | 0.06163 | -0.137 | 27.392
14.5 | 1.436 | 0.12013 | -0.078 | 11.955
15 | 1.39 | 0.12906 | -0.074 | 10.773
15.5 | 1.337 | 0.14025 | -0.067 | 9.53
16 | 1.279 | 0.15236 | -0.064 | 8.393
16.5 | 1.215 | 0.16141 | -0.062 | 7.526
17 | 1.144 | 0.17729 | -0.056 | 6.453

## 22. Re 250k Mach 0.25 (2)
BIGFOIL.COM POLAR EXPORT
NACA63-717 a=0.8
NACA63-717 a=0.8 |  |  |  | Cl Max: | 1.5049 | at alpha= | 10 | deg
XFOIL ncrit=9 |  |  |  | L/D Max: | 80.9289 | at alpha= | 8 | deg
Re: | 250000 |  |  | Cd Min: | 0.21361 | at alpha= | -20 | deg
Mach: | 0.25 |  |  | Cl=0 at alpha= | -5.3567 | deg
|  |  |  | @ Cl=0.1, Cd= | 0.013117
|  |  |  | @ Cl=0.4, Cd= | 0.013521
|  |  |  | @ Cl=0.6, Cd= | 0.014008
alpha (deg) | Cl | Cd | Cm | Cl/Cd
-20 | -0.3774 | 0.21361 | -0.0351 | -1.7668
-19.5 | -0.3591 | 0.20734 | -0.0392 | -1.7319
-19 | -0.3525 | 0.20075 | -0.0457 | -1.7559
-18.5 | -0.3288 | 0.19376 | -0.0479 | -1.6969
-18 | -0.3095 | 0.18827 | -0.0504 | -1.6439
-17.5 | -0.2972 | 0.18247 | -0.0533 | -1.6288
-17 | -0.317 | 0.17749 | -0.0565 | -1.786
-16.5 | -0.3073 | 0.17463 | -0.0505 | -1.7597
-16 | -0.3033 | 0.17118 | -0.0493 | -1.7718
-15.5 | -0.2917 | 0.1604 | -0.0602 | -1.8186
-15 | -0.251 | 0.15358 | -0.0647 | -1.6343
-14.5 | -0.2446 | 0.14242 | -0.0751 | -1.7175
-14 | -0.2234 | 0.13375 | -0.0847 | -1.6703
-13.5 | -0.1795 | 0.12737 | -0.0874 | -1.4093
-13 | -0.1622 | 0.11791 | -0.0961 | -1.3756
-12.5 | -0.168 | 0.10595 | -0.1129 | -1.5857
-12 | -0.1127 | 0.1014 | -0.1116 | -1.1114
-11.5 | -0.2293 | 0.06267 | -0.1407 | -3.6588
-11 | -0.2857 | 0.05 | -0.1501 | -5.714
-10.5 | -0.3355 | 0.04266 | -0.1512 | -7.8645
-10 | -0.3713 | 0.03826 | -0.1476 | -9.7047
-9.5 | -0.3723 | 0.0337 | -0.1449 | -11.0475
-9 | -0.3497 | 0.02985 | -0.1427 | -11.7152
-8.5 | -0.3145 | 0.02692 | -0.1409 | -11.6828
-8 | -0.2685 | 0.02462 | -0.1396 | -10.9058
-7.5 | -0.2222 | 0.02223 | -0.1383 | -9.9955
-7 | -0.1731 | 0.02069 | -0.1371 | -8.3664
-6.5 | -0.1215 | 0.01895 | -0.1361 | -6.4116
-6 | -0.0704 | 0.01787 | -0.1355 | -3.9396
-5.5 | -0.0157 | 0.01638 | -0.1356 | -0.95849
-5 | 0.0391 | 0.01493 | -0.1361 | 2.6189
-4.5 | 0.094 | 0.01316 | -0.1375 | 7.1429
-4 | 0.1559 | 0.01272 | -0.1381 | 12.2563
-3.5 | 0.2135 | 0.01287 | -0.1379 | 16.589
-3 | 0.2725 | 0.01312 | -0.1376 | 20.7698
-2.5 | 0.3337 | 0.01323 | -0.1377 | 25.223
-2 | 0.3901 | 0.01348 | -0.1372 | 28.9392
-1.5 | 0.4482 | 0.01372 | -0.1369 | 32.6676
-1 | 0.5088 | 0.01376 | -0.1373 | 36.9767
-0.5 | 0.5658 | 0.01395 | -0.1374 | 40.5591
0 | 0.6245 | 0.01405 | -0.1375 | 44.4484
0.5 | 0.683 | 0.01415 | -0.1378 | 48.2686
1 | 0.7401 | 0.01437 | -0.1379 | 51.5031
1.5 | 0.8008 | 0.01449 | -0.1384 | 55.2657
2 | 0.8546 | 0.01474 | -0.138 | 57.9783
2.5 | 0.9132 | 0.01502 | -0.1383 | 60.7989
3 | 0.969 | 0.01523 | -0.138 | 63.6244
3.5 | 1.0227 | 0.01559 | -0.1375 | 65.5997
4 | 1.0837 | 0.01582 | -0.1381 | 68.5019
4.5 | 1.1332 | 0.01624 | -0.1369 | 69.7783
5 | 1.1872 | 0.01654 | -0.1362 | 71.7775
5.5 | 1.2437 | 0.01675 | -0.1359 | 74.2507
6 | 1.2896 | 0.01714 | -0.1339 | 75.2392
6.5 | 1.3368 | 0.01741 | -0.132 | 76.7835
7 | 1.379 | 0.01753 | -0.129 | 78.6651
7.5 | 1.4159 | 0.01772 | -0.1251 | 79.9041
8 | 1.4462 | 0.01787 | -0.1201 | 80.9289
8.5 | 1.4718 | 0.01864 | -0.1152 | 78.9592
9 | 1.4861 | 0.01973 | -0.1089 | 75.3218
9.5 | 1.4983 | 0.02132 | -0.1029 | 70.2767
10 | 1.5049 | 0.02356 | -0.0968 | 63.8752
10.5 | 1.504 | 0.02665 | -0.0908 | 56.4353
11 | 1.4927 | 0.03098 | -0.0849 | 48.1827
11.5 | 1.4739 | 0.03666 | -0.0798 | 40.2046
12 | 1.4548 | 0.04318 | -0.076 | 33.6915
12.5 | 1.436 | 0.05036 | -0.0733 | 28.5147
13 | 1.4206 | 0.05783 | -0.0717 | 24.5651
13.5 | 1.4059 | 0.06573 | -0.0709 | 21.389
14 | 1.3935 | 0.07383 | -0.0706 | 18.8744
14.5 | 1.3812 | 0.0823 | -0.071 | 16.7825
15.5 | 1.3778 | 0.09717 | -0.0725 | 14.1793
16 | 1.3814 | 0.10398 | -0.0734 | 13.2852
16.5 | 1.3864 | 0.11047 | -0.0743 | 12.55
17 | 1.3963 | 0.11659 | -0.0755 | 11.9762
17.5 | 1.4077 | 0.12201 | -0.0764 | 11.5376
18 | 1.4144 | 0.12874 | -0.0784 | 10.9865
18.5 | 1.4242 | 0.13471 | -0.0803 | 10.5723
19 | 1.4277 | 0.14178 | -0.0829 | 10.0698
19.5 | 1.4207 | 0.15115 | -0.0877 | 9.3993
20 | 1.4139 | 0.16055 | -0.0931 | 8.8066

## 23. Re 250k Mach 0.50 (1)
BIGFOIL.COM POLAR EXPORT
NACA63-717 a=0.8
NACA63-717 a=0.8 |  |  |  | Cl Max: | 1.711 | at alpha= | 8.5 | deg
JavaFoil+Calcfoil stall+Eppler ext transition |  |  |  | L/D Max: | 76.436 | at alpha= | 5 | deg
Re: | 250000 |  |  | Cd Min: | 0.01178 | at alpha= | -2 | deg
Mach: | 0.5 |  |  | Cl=0 at alpha= | -5.4773 | deg
|  |  |  | @ Cl=0.1, Cd= | 0.015919
|  |  |  | @ Cl=0.4, Cd= | 0.013103
|  |  |  | @ Cl=0.6, Cd= | 0.012051
alpha (deg) | Cl | Cd | Cm | Cl/Cd
-20 | -0.833 | 0.26781 | -0.066 | -3.109
-19.5 | -0.804 | 0.26608 | -0.067 | -3.023
-19 | -0.776 | 0.26235 | -0.067 | -2.958
-18.5 | -0.748 | 0.25653 | -0.067 | -2.915
-18 | -0.717 | 0.24717 | -0.065 | -2.903
-17.5 | -0.689 | 0.2384 | -0.064 | -2.89
-17 | -0.66 | 0.23008 | -0.064 | -2.87
-16.5 | -0.632 | 0.21454 | -0.064 | -2.947
-16 | -0.604 | 0.22024 | -0.064 | -2.741
-15.5 | -0.574 | 0.20049 | -0.061 | -2.862
-15 | -0.545 | 0.19062 | -0.061 | -2.86
-14.5 | -0.517 | 0.18609 | -0.061 | -2.777
-14 | -0.488 | 0.1907 | -0.061 | -2.56
-13.5 | -0.46 | 0.17956 | -0.062 | -2.56
-13 | -0.43 | 0.16633 | -0.058 | -2.587
-12.5 | -0.402 | 0.16775 | -0.058 | -2.394
-12 | -0.373 | 0.15766 | -0.059 | -2.366
-11.5 | -0.344 | 0.15219 | -0.059 | -2.264
-11 | -0.316 | 0.13978 | -0.06 | -2.26
-10.5 | -0.286 | 0.11534 | -0.038 | -2.482
-10 | -0.259 | 0.09122 | -0.062 | -2.838
-9.5 | -0.229 | 0.09731 | -0.04 | -2.356
-9 | -0.321 | 0.06798 | -0.032 | -4.725
-8.5 | -0.303 | 0.05867 | -0.038 | -5.166
-8 | -0.27 | 0.05522 | -0.08 | -4.881
-7.5 | -0.246 | 0.02659 | -0.122 | -9.27
-7 | -0.168 | 0.04991 | -0.068 | -3.362
-6.5 | -0.114 | 0.04693 | -0.069 | -2.435
-6 | -0.069 | 0.01888 | -0.129 | -3.634
-5.5 | -0.003 | 0.01781 | -0.131 | -0.19
-5 | 0.063 | 0.01698 | -0.132 | 3.719
-4.5 | 0.131 | 0.01503 | -0.133 | 8.688
-4 | 0.199 | 0.01451 | -0.134 | 13.699
-3.5 | 0.268 | 0.01292 | -0.136 | 20.73
-3 | 0.337 | 0.01277 | -0.137 | 26.375
-2.5 | 0.407 | 0.01314 | -0.138 | 31.003
-2 | 0.497 | 0.01178 | -0.145 | 42.2
-1.5 | 0.568 | 0.01194 | -0.145 | 47.594
-1 | 0.64 | 0.01219 | -0.146 | 52.47
-0.5 | 0.711 | 0.01242 | -0.147 | 57.263
0 | 0.764 | 0.01309 | -0.147 | 58.358
0.5 | 0.833 | 0.0134 | -0.148 | 62.154
1 | 0.901 | 0.0138 | -0.148 | 65.325
1.5 | 0.97 | 0.01421 | -0.149 | 68.249
2 | 1.038 | 0.01468 | -0.149 | 70.685
2.5 | 1.106 | 0.01519 | -0.15 | 72.77
3 | 1.162 | 0.01575 | -0.15 | 73.787
3.5 | 1.227 | 0.01635 | -0.151 | 75.079
4 | 1.293 | 0.01704 | -0.151 | 75.871
4.5 | 1.357 | 0.01778 | -0.152 | 76.331
5 | 1.42 | 0.01858 | -0.152 | 76.436
5.5 | 1.482 | 0.01948 | -0.152 | 76.082
6 | 1.539 | 0.02045 | -0.153 | 75.261
6.5 | 1.591 | 0.02157 | -0.153 | 73.798
7 | 1.639 | 0.02285 | -0.153 | 71.74
7.5 | 1.681 | 0.02434 | -0.154 | 69.077
8 | 1.698 | 0.03959 | -0.152 | 42.894
8.5 | 1.711 | 0.04306 | -0.152 | 39.747
9 | 1.705 | 0.04667 | -0.152 | 36.521
9.5 | 1.664 | 0.05118 | -0.152 | 32.503
10 | 1.33 | 0.08262 | -0.072 | 16.103
10.5 | 0.885 | 0.11992 | -0.051 | 7.378
11 | 0.912 | 0.1376 | -0.061 | 6.63
11.5 | 0.939 | 0.14825 | -0.061 | 6.332
12 | 0.966 | 0.16736 | -0.069 | 5.774
12.5 | 0.993 | 0.16854 | -0.07 | 5.89
13 | 1.021 | 0.17842 | -0.077 | 5.722
13.5 | 1.047 | 0.18423 | -0.078 | 5.684

## 24. Re 250k Mach 0.50 (2)
BIGFOIL.COM POLAR EXPORT
NACA63-717 a=0.8
NACA63-717 a=0.8 |  |  |  | Cl Max: | 1.4512 | at alpha= | 9.5 | deg
XFOIL ncrit=9 |  |  |  | L/D Max: | 56.586 | at alpha= | 4 | deg
Re: | 250000 |  |  | Cd Min: | 0.22987 | at alpha= | -20 | deg
Mach: | 0.5 |  |  | Cl=0 at alpha= | -5.2046 | deg
|  |  |  | @ Cl=0.1, Cd= | 0.016709
|  |  |  | @ Cl=0.4, Cd= | 0.015122
|  |  |  | @ Cl=0.6, Cd= | 0.01618
alpha (deg) | Cl | Cd | Cm | Cl/Cd
-20 | -0.3765 | 0.22987 | -0.0418 | -1.6379
-19.5 | -0.3613 | 0.22302 | -0.0486 | -1.62
-19 | -0.3359 | 0.21518 | -0.0515 | -1.561
-18.5 | -0.3156 | 0.20913 | -0.0543 | -1.5091
-18 | -0.3071 | 0.20454 | -0.0549 | -1.5014
-17.5 | -0.317 | 0.2016 | -0.0535 | -1.5724
-17 | -0.3098 | 0.19579 | -0.0546 | -1.5823
-16.5 | -0.2674 | 0.18688 | -0.0623 | -1.4309
-16 | -0.2444 | 0.17772 | -0.0736 | -1.3752
-15.5 | -0.1983 | 0.16824 | -0.0805 | -1.1787
-15 | -0.172 | 0.15909 | -0.0906 | -1.0811
-14.5 | -0.1336 | 0.1496 | -0.098 | -0.89305
-14 | -0.1211 | 0.14002 | -0.111 | -0.86488
-13.5 | -0.0823 | 0.13243 | -0.1157 | -0.62146
-13 | -0.0404 | 0.1242 | -0.1216 | -0.32528
-12.5 | -0.0407 | 0.116 | -0.1293 | -0.35086
-12 | -0.0019 | 0.11018 | -0.1305 | -0.017245
-11.5 | -0.0246 | 0.10317 | -0.1381 | -0.23844
-11 | 0.0083 | 0.09688 | -0.1361 | 0.085673
-10.5 | -0.0115 | 0.08401 | -0.1414 | -0.13689
-10 | -0.0095 | 0.07719 | -0.1424 | -0.12307
-9.5 | -0.0957 | 0.05654 | -0.1558 | -1.6926
-9 | -0.1426 | 0.04679 | -0.1612 | -3.0477
-8.5 | -0.1724 | 0.04017 | -0.1626 | -4.2918
-8 | -0.1932 | 0.03536 | -0.1609 | -5.4638
-7.5 | -0.1989 | 0.03127 | -0.1589 | -6.3607
-7 | -0.1799 | 0.02754 | -0.1566 | -6.5323
-6.5 | -0.1411 | 0.02452 | -0.1543 | -5.7545
-6 | -0.0873 | 0.0221 | -0.1525 | -3.9502
-5.5 | -0.0319 | 0.02003 | -0.1508 | -1.5926
-5 | 0.0221 | 0.01854 | -0.1492 | 1.192
-4.5 | 0.0845 | 0.01714 | -0.1491 | 4.93
-4 | 0.1507 | 0.0153 | -0.1507 | 9.8497
-3.5 | 0.2132 | 0.01419 | -0.1516 | 15.0247
-3 | 0.2818 | 0.01442 | -0.1512 | 19.5423
-2.5 | 0.3521 | 0.01476 | -0.1508 | 23.855
-2 | 0.4129 | 0.01522 | -0.1494 | 27.1288
-1.5 | 0.4793 | 0.01559 | -0.149 | 30.7441
-1 | 0.5467 | 0.01582 | -0.1488 | 34.5575
-0.5 | 0.6044 | 0.01621 | -0.1473 | 37.2856
0 | 0.6724 | 0.0164 | -0.1475 | 41
0.5 | 0.7333 | 0.0167 | -0.1469 | 43.9102
1 | 0.7907 | 0.01718 | -0.1456 | 46.0244
1.5 | 0.862 | 0.01734 | -0.1463 | 49.7116
2 | 0.909 | 0.01807 | -0.1435 | 50.3044
2.5 | 0.9714 | 0.01852 | -0.1428 | 52.4514
3 | 1.0252 | 0.01911 | -0.1407 | 53.6473
3.5 | 1.0677 | 0.02003 | -0.1371 | 53.305
4 | 1.1453 | 0.02024 | -0.1382 | 56.586
4.5 | 1.159 | 0.0215 | -0.1299 | 53.907
5 | 1.1886 | 0.02279 | -0.1244 | 52.1545
5.5 | 1.2668 | 0.02279 | -0.1249 | 55.5858
6 | 1.2859 | 0.02435 | -0.118 | 52.809
6.5 | 1.303 | 0.02621 | -0.1115 | 49.7138
7 | 1.3313 | 0.02766 | -0.1062 | 48.1309
7.5 | 1.3681 | 0.02868 | -0.1017 | 47.7022
8 | 1.4116 | 0.02939 | -0.0976 | 48.0299
8.5 | 1.4112 | 0.03256 | -0.0912 | 43.3415
9 | 1.4376 | 0.03521 | -0.0875 | 40.8293
9.5 | 1.4512 | 0.03892 | -0.0834 | 37.2867
10 | 1.4499 | 0.04418 | -0.0795 | 32.818
10.5 | 1.4438 | 0.05035 | -0.0762 | 28.6753
11 | 1.4271 | 0.05796 | -0.0738 | 24.6222
11.5 | 1.4066 | 0.06656 | -0.0725 | 21.1328
12 | 1.3863 | 0.0758 | -0.0723 | 18.2889
12.5 | 1.3672 | 0.08546 | -0.0729 | 15.9981
13 | 1.3524 | 0.09518 | -0.0743 | 14.2089
13.5 | 1.3437 | 0.10456 | -0.076 | 12.851
14 | 1.3398 | 0.1136 | -0.0779 | 11.794
14.5 | 1.341 | 0.12223 | -0.08 | 10.9711

## 25. Re 500k Mach 0.00 (1)
BIGFOIL.COM POLAR EXPORT
NACA63-717 a=0.8
NACA63-717 a=0.8 |  |  |  | Cl Max: | 1.829 | at alpha= | 13 | deg
JavaFoil+Calcfoil stall+Eppler ext transition |  |  |  | L/D Max: | 109.092 | at alpha= | 6.5 | deg
Re: | 500000 |  |  | Cd Min: | 0.00816 | at alpha= | -1.5 | deg
Mach: | 0 |  |  | Cl=0 at alpha= | -5.4754 | deg
|  |  |  | @ Cl=0.1, Cd= | 0.010142
|  |  |  | @ Cl=0.4, Cd= | 0.0084715
|  |  |  | @ Cl=0.6, Cd= | 0.0088787
alpha (deg) | Cl | Cd | Cm | Cl/Cd
-20 | -0.634 | 0.18438 | -0.052 | -3.439
-19.5 | -0.646 | 0.1756 | -0.052 | -3.678
-19 | -0.656 | 0.17017 | -0.053 | -3.857
-18.5 | -0.665 | 0.1611 | -0.054 | -4.131
-18 | -0.673 | 0.15119 | -0.054 | -4.451
-17.5 | -0.678 | 0.1464 | -0.054 | -4.632
-17 | -0.682 | 0.14034 | -0.055 | -4.856
-16.5 | -0.683 | 0.13032 | -0.056 | -5.241
-16 | -0.682 | 0.12224 | -0.058 | -5.58
-15.5 | -0.678 | 0.11513 | -0.059 | -5.891
-15 | -0.671 | 0.10771 | -0.06 | -6.231
-14.5 | -0.661 | 0.10181 | -0.061 | -6.491
-14 | -0.648 | 0.09507 | -0.064 | -6.818
-13.5 | -0.632 | 0.08838 | -0.066 | -7.155
-13 | -0.614 | 0.08195 | -0.069 | -7.486
-12.5 | -0.593 | 0.07462 | -0.073 | -7.943
-12 | -0.573 | 0.06446 | -0.08 | -8.886
-11.5 | -0.574 | 0.03938 | -0.097 | -14.575
-11 | -0.552 | 0.02962 | -0.102 | -18.635
-10.5 | -0.516 | 0.02623 | -0.104 | -19.675
-10 | -0.479 | 0.02273 | -0.107 | -21.075
-9.5 | -0.435 | 0.0206 | -0.109 | -21.12
-9 | -0.388 | 0.01907 | -0.11 | -20.341
-8.5 | -0.339 | 0.01655 | -0.112 | -20.494
-8 | -0.287 | 0.01558 | -0.113 | -18.404
-7.5 | -0.232 | 0.01296 | -0.114 | -17.915
-7 | -0.176 | 0.01302 | -0.115 | -13.539
-6.5 | -0.119 | 0.01242 | -0.116 | -9.611
-6 | -0.062 | 0.01262 | -0.117 | -4.882
-5.5 | -0.003 | 0.01045 | -0.124 | -0.301
-5 | 0.058 | 0.01021 | -0.124 | 5.713
-4.5 | 0.12 | 0.01011 | -0.125 | 11.873
-4 | 0.182 | 0.0082 | -0.126 | 22.185
-3.5 | 0.244 | 0.00827 | -0.126 | 29.502
-3 | 0.306 | 0.00827 | -0.127 | 36.99
-2.5 | 0.369 | 0.00838 | -0.128 | 43.974
-2 | 0.43 | 0.00856 | -0.128 | 50.293
-1.5 | 0.492 | 0.00816 | -0.128 | 60.329
-1 | 0.554 | 0.00876 | -0.128 | 63.248
-0.5 | 0.616 | 0.00892 | -0.129 | 69.053
0 | 0.67 | 0.00913 | -0.129 | 73.445
0.5 | 0.731 | 0.00931 | -0.13 | 78.452
1 | 0.791 | 0.00951 | -0.13 | 83.108
1.5 | 0.851 | 0.0097 | -0.131 | 87.702
2 | 0.91 | 0.00996 | -0.131 | 91.409
2.5 | 0.97 | 0.01019 | -0.131 | 95.179
3 | 1.023 | 0.01047 | -0.132 | 97.653
3.5 | 1.081 | 0.01074 | -0.132 | 100.681
4 | 1.139 | 0.01105 | -0.133 | 103.092
4.5 | 1.197 | 0.01136 | -0.133 | 105.308
5 | 1.254 | 0.01175 | -0.134 | 106.727
5.5 | 1.31 | 0.01215 | -0.134 | 107.829
6 | 1.364 | 0.01253 | -0.134 | 108.879
6.5 | 1.417 | 0.01299 | -0.135 | 109.092
7 | 1.468 | 0.01351 | -0.135 | 108.638
7.5 | 1.518 | 0.01401 | -0.135 | 108.343
8 | 1.566 | 0.01463 | -0.136 | 107.004
8.5 | 1.611 | 0.01538 | -0.136 | 104.74
9 | 1.653 | 0.01617 | -0.136 | 102.221
9.5 | 1.681 | 0.02711 | -0.136 | 61.992
10 | 1.717 | 0.02862 | -0.136 | 59.98
10.5 | 1.748 | 0.03012 | -0.136 | 58.032
11 | 1.774 | 0.03165 | -0.136 | 56.059
11.5 | 1.795 | 0.03337 | -0.136 | 53.78
12 | 1.811 | 0.03529 | -0.136 | 51.305
12.5 | 1.822 | 0.03734 | -0.136 | 48.799
13 | 1.829 | 0.0396 | -0.136 | 46.179
13.5 | 1.829 | 0.04195 | -0.136 | 43.594
14 | 1.821 | 0.0447 | -0.136 | 40.738
14.5 | 1.809 | 0.04745 | -0.136 | 38.116
15 | 1.791 | 0.05058 | -0.135 | 35.412
15.5 | 1.769 | 0.05402 | -0.135 | 32.741
16 | 1.741 | 0.05782 | -0.135 | 30.113
16.5 | 1.709 | 0.06197 | -0.134 | 27.58
17 | 1.672 | 0.06726 | -0.133 | 24.852
17.5 | 1.629 | 0.07403 | -0.132 | 22.002
18 | 1.584 | 0.08061 | -0.131 | 19.65

## 26. Re 500k Mach 0.00 (2)
BIGFOIL.COM POLAR EXPORT
NACA63-717 a=0.8
NACA63-717 a=0.8 |  |  |  | Cl Max: | 1.4876 | at alpha= | 10.5 | deg
XFOIL ncrit=9 |  |  |  | L/D Max: | 109.951 | at alpha= | 7 | deg
Re: | 500000 |  |  | Cd Min: | 0.20786 | at alpha= | -20 | deg
Mach: | 0 |  |  | Cl=0 at alpha= | -5.4305 | deg
|  |  |  | @ Cl=0.1, Cd= | 0.0094977
|  |  |  | @ Cl=0.4, Cd= | 0.0088047
|  |  |  | @ Cl=0.6, Cd= | 0.009188
alpha (deg) | Cl | Cd | Cm | Cl/Cd
-20 | -0.3795 | 0.20786 | -0.0339 | -1.8257
-19.5 | -0.3752 | 0.19813 | -0.0405 | -1.8937
-19 | -0.3515 | 0.19307 | -0.0426 | -1.8206
-18.5 | -0.3323 | 0.18802 | -0.0457 | -1.7674
-18 | -0.3166 | 0.1822 | -0.049 | -1.7377
-17.5 | -0.3197 | 0.17224 | -0.0541 | -1.8561
-17 | -0.6382 | 0.0878 | -0.0876 | -7.2688
-16.5 | -0.694 | 0.06861 | -0.1025 | -10.1151
-16 | -0.6922 | 0.05845 | -0.1138 | -11.8426
-15.5 | -0.663 | 0.05269 | -0.1225 | -12.583
-15 | -0.6514 | 0.04493 | -0.1325 | -14.4981
-14 | -0.6438 | 0.03559 | -0.1386 | -18.0894
-13.5 | -0.6304 | 0.03345 | -0.1381 | -18.846
-13 | -0.6228 | 0.03089 | -0.1371 | -20.1619
-12.5 | -0.6146 | 0.02872 | -0.1355 | -21.3997
-12 | -0.6111 | 0.02694 | -0.1326 | -22.6837
-11.5 | -0.5841 | 0.02461 | -0.131 | -23.7343
-11 | -0.5483 | 0.02345 | -0.1302 | -23.3817
-10.5 | -0.5093 | 0.02209 | -0.1292 | -23.0557
-10 | -0.466 | 0.0207 | -0.1287 | -22.5121
-9.5 | -0.4231 | 0.01899 | -0.1279 | -22.2801
-9 | -0.3751 | 0.01795 | -0.1279 | -20.8969
-8.5 | -0.3258 | 0.01689 | -0.1276 | -19.2895
-8 | -0.2771 | 0.01554 | -0.1274 | -17.8314
-7.5 | -0.2263 | 0.01444 | -0.1276 | -15.6717
-7 | -0.1727 | 0.01363 | -0.1279 | -12.6706
-6.5 | -0.1194 | 0.01261 | -0.1284 | -9.4687
-6 | -0.064 | 0.01186 | -0.129 | -5.3963
-5.5 | -0.0078 | 0.01122 | -0.1297 | -0.69519
-5 | 0.0483 | 0.01039 | -0.1306 | 4.6487
-4.5 | 0.1045 | 0.00942 | -0.1319 | 11.0934
-4 | 0.1614 | 0.00872 | -0.133 | 18.5092
-3.5 | 0.2195 | 0.0086 | -0.1336 | 25.5233
-3 | 0.2777 | 0.00863 | -0.1342 | 32.1784
-2.5 | 0.3356 | 0.00873 | -0.1346 | 38.4422
-2 | 0.3935 | 0.00879 | -0.135 | 44.7668
-1.5 | 0.4511 | 0.00892 | -0.1355 | 50.5717
-1 | 0.5087 | 0.00906 | -0.1359 | 56.1479
-0.5 | 0.5656 | 0.00911 | -0.1362 | 62.0856
0 | 0.6229 | 0.00924 | -0.1367 | 67.4134
0.5 | 0.6798 | 0.00937 | -0.137 | 72.5507
1 | 0.7361 | 0.00947 | -0.1373 | 77.7297
1.5 | 0.7928 | 0.00967 | -0.1377 | 81.9855
2 | 0.8482 | 0.00978 | -0.1378 | 86.728
2.5 | 0.9038 | 0.00997 | -0.1381 | 90.652
3 | 0.959 | 0.01018 | -0.1382 | 94.2043
3.5 | 1.0131 | 0.01037 | -0.1381 | 97.6953
4 | 1.0676 | 0.01065 | -0.1382 | 100.2441
4.5 | 1.1194 | 0.01084 | -0.1377 | 103.2657
5 | 1.1711 | 0.0111 | -0.1372 | 105.5045
6 | 1.2687 | 0.01166 | -0.1353 | 108.8079
6.5 | 1.3124 | 0.01198 | -0.1334 | 109.5492
7 | 1.3546 | 0.01232 | -0.1312 | 109.9513
7.5 | 1.3897 | 0.0127 | -0.1278 | 109.4252
8 | 1.414 | 0.01331 | -0.1226 | 106.2359
8.5 | 1.4392 | 0.01406 | -0.1179 | 102.3613
9 | 1.4602 | 0.01504 | -0.1129 | 97.0878
9.5 | 1.4794 | 0.01623 | -0.1081 | 91.1522
10.5 | 1.4876 | 0.02156 | -0.0966 | 68.9981
11 | 1.4834 | 0.02527 | -0.091 | 58.702
11.5 | 1.4791 | 0.02946 | -0.0863 | 50.2071
12 | 1.4765 | 0.03397 | -0.0825 | 43.4648
12.5 | 1.4751 | 0.03877 | -0.0795 | 38.0475
13 | 1.4752 | 0.04378 | -0.0771 | 33.6958
13.5 | 1.4742 | 0.04922 | -0.0752 | 29.9512
14 | 1.4724 | 0.05505 | -0.0738 | 26.7466
14.5 | 1.4715 | 0.0611 | -0.0729 | 24.0835
15 | 1.4733 | 0.06712 | -0.0725 | 21.9502
15.5 | 1.4741 | 0.07349 | -0.0725 | 20.0585

## 27. Re 500k Mach 0.10 (1)
BIGFOIL.COM POLAR EXPORT
NACA63-717 a=0.8
NACA63-717 a=0.8 |  |  |  | Cl Max: | 1.823 | at alpha= | 13 | deg
JavaFoil+Calcfoil stall+Eppler ext transition |  |  |  | L/D Max: | 108.646 | at alpha= | 6.5 | deg
Re: | 500000 |  |  | Cd Min: | 0.00819 | at alpha= | -1.5 | deg
Mach: | 0.1 |  |  | Cl=0 at alpha= | -5.4758 | deg
|  |  |  | @ Cl=0.1, Cd= | 0.010201
|  |  |  | @ Cl=0.4, Cd= | 0.008491
|  |  |  | @ Cl=0.6, Cd= | 0.0088871
alpha (deg) | Cl | Cd | Cm | Cl/Cd
-20 | -0.591 | 0.19206 | -0.052 | -3.077
-19.5 | -0.606 | 0.17898 | -0.052 | -3.385
-19 | -0.62 | 0.17137 | -0.053 | -3.615
-18.5 | -0.632 | 0.1637 | -0.053 | -3.86
-18 | -0.643 | 0.1552 | -0.054 | -4.142
-17.5 | -0.651 | 0.14819 | -0.054 | -4.394
-17 | -0.658 | 0.14223 | -0.055 | -4.625
-16.5 | -0.662 | 0.13123 | -0.056 | -5.047
-16 | -0.664 | 0.12399 | -0.057 | -5.355
-15.5 | -0.663 | 0.11649 | -0.058 | -5.688
-15 | -0.658 | 0.10976 | -0.06 | -5.999
-14.5 | -0.65 | 0.10357 | -0.061 | -6.279
-14 | -0.64 | 0.09683 | -0.063 | -6.607
-13.5 | -0.626 | 0.09016 | -0.065 | -6.938
-13 | -0.608 | 0.0834 | -0.068 | -7.294
-12.5 | -0.588 | 0.07667 | -0.071 | -7.67
-12 | -0.567 | 0.06808 | -0.077 | -8.327
-11.5 | -0.562 | 0.04627 | -0.093 | -12.153
-11 | -0.546 | 0.03271 | -0.101 | -16.701
-10.5 | -0.517 | 0.02622 | -0.105 | -19.698
-10 | -0.479 | 0.02348 | -0.107 | -20.39
-9.5 | -0.436 | 0.02097 | -0.109 | -20.776
-9 | -0.389 | 0.01936 | -0.11 | -20.078
-8.5 | -0.34 | 0.01676 | -0.112 | -20.304
-8 | -0.288 | 0.01574 | -0.113 | -18.272
-7.5 | -0.233 | 0.01308 | -0.115 | -17.821
-7 | -0.177 | 0.01314 | -0.116 | -13.473
-6.5 | -0.12 | 0.01253 | -0.117 | -9.571
-6 | -0.062 | 0.01272 | -0.118 | -4.863
-5.5 | -0.003 | 0.01047 | -0.124 | -0.302
-5 | 0.059 | 0.01034 | -0.125 | 5.67
-4.5 | 0.121 | 0.01013 | -0.126 | 11.904
-4 | 0.183 | 0.00822 | -0.126 | 22.236
-3.5 | 0.245 | 0.00829 | -0.127 | 29.551
-3 | 0.307 | 0.0083 | -0.128 | 37.029
-2.5 | 0.37 | 0.00841 | -0.128 | 44.066
-2 | 0.433 | 0.00858 | -0.129 | 50.404
-1.5 | 0.495 | 0.00819 | -0.129 | 60.384
-1 | 0.557 | 0.00879 | -0.129 | 63.364
-0.5 | 0.619 | 0.00893 | -0.129 | 69.31
0 | 0.674 | 0.00917 | -0.13 | 73.477
0.5 | 0.734 | 0.00935 | -0.13 | 78.471
1 | 0.794 | 0.00956 | -0.131 | 83.132
1.5 | 0.855 | 0.00978 | -0.131 | 87.408
2 | 0.914 | 0.01001 | -0.132 | 91.389
2.5 | 0.974 | 0.01025 | -0.132 | 95.101
3 | 1.028 | 0.01053 | -0.133 | 97.549
3.5 | 1.086 | 0.0108 | -0.133 | 100.549
4 | 1.144 | 0.01112 | -0.133 | 102.932
4.5 | 1.202 | 0.01147 | -0.134 | 104.843
5 | 1.259 | 0.01183 | -0.134 | 106.485
5.5 | 1.316 | 0.01222 | -0.135 | 107.7
6 | 1.37 | 0.01263 | -0.135 | 108.546
6.5 | 1.423 | 0.0131 | -0.135 | 108.646
7 | 1.474 | 0.01363 | -0.136 | 108.206
7.5 | 1.524 | 0.01413 | -0.136 | 107.852
8 | 1.572 | 0.01479 | -0.136 | 106.29
8.5 | 1.617 | 0.01555 | -0.137 | 103.965
9 | 1.659 | 0.01638 | -0.137 | 101.249
9.5 | 1.686 | 0.02739 | -0.136 | 61.542
10 | 1.721 | 0.02895 | -0.136 | 59.467
10.5 | 1.752 | 0.03056 | -0.137 | 57.327
11 | 1.776 | 0.03213 | -0.137 | 55.293
11.5 | 1.795 | 0.03392 | -0.137 | 52.927
12 | 1.809 | 0.03591 | -0.137 | 50.391
12.5 | 1.819 | 0.03805 | -0.137 | 47.801
13 | 1.823 | 0.04035 | -0.137 | 45.189
13.5 | 1.82 | 0.04295 | -0.136 | 42.377
14 | 1.81 | 0.04575 | -0.136 | 39.554
14.5 | 1.793 | 0.04861 | -0.136 | 36.895
15 | 1.772 | 0.05189 | -0.136 | 34.144
15.5 | 1.744 | 0.05552 | -0.135 | 31.413
16 | 1.711 | 0.05968 | -0.135 | 28.673
16.5 | 1.673 | 0.06449 | -0.134 | 25.946
17 | 1.631 | 0.06987 | -0.133 | 23.344
17.5 | 1.579 | 0.07825 | -0.132 | 20.175
18 | 1.525 | 0.08723 | -0.13 | 17.487

## 28. Re 500k Mach 0.10 (2)
BIGFOIL.COM POLAR EXPORT
NACA63-717 a=0.8
NACA63-717 a=0.8 |  |  |  | Cl Max: | 1.4887 | at alpha= | 10 | deg
XFOIL ncrit=9 |  |  |  | L/D Max: | 109.293 | at alpha= | 7 | deg
Re: | 500000 |  |  | Cd Min: | 0.20845 | at alpha= | -20 | deg
Mach: | 0.1 |  |  | Cl=0 at alpha= | -5.4264 | deg
|  |  |  | @ Cl=0.1, Cd= | 0.0095989
|  |  |  | @ Cl=0.4, Cd= | 0.0088395
|  |  |  | @ Cl=0.6, Cd= | 0.0092254
alpha (deg) | Cl | Cd | Cm | Cl/Cd
-20 | -0.379 | 0.20845 | -0.0342 | -1.8182
-19.5 | -0.3742 | 0.19885 | -0.0407 | -1.8818
-19 | -0.3505 | 0.19368 | -0.0428 | -1.8097
-18.5 | -0.3311 | 0.18861 | -0.046 | -1.7555
-18 | -0.3154 | 0.18278 | -0.0493 | -1.7256
-17.5 | -0.3182 | 0.17318 | -0.0541 | -1.8374
-17 | -0.3074 | 0.16199 | -0.0589 | -1.8976
-16.5 | -0.6336 | 0.07955 | -0.0963 | -7.9648
-16 | -0.6606 | 0.06419 | -0.1107 | -10.2913
-15.5 | -0.6285 | 0.05861 | -0.1189 | -10.7234
-15 | -0.6258 | 0.04903 | -0.1304 | -12.7636
-14.5 | -0.6229 | 0.04236 | -0.1378 | -14.7049
-14 | -0.628 | 0.03743 | -0.1395 | -16.778
-13.5 | -0.6142 | 0.0351 | -0.1393 | -17.4986
-13 | -0.6088 | 0.03225 | -0.1386 | -18.8775
-12.5 | -0.6015 | 0.02989 | -0.1372 | -20.1238
-12 | -0.5996 | 0.02771 | -0.1346 | -21.6384
-11.5 | -0.5816 | 0.02525 | -0.1325 | -23.0337
-11 | -0.5474 | 0.024 | -0.1316 | -22.8083
-10.5 | -0.5099 | 0.02257 | -0.1305 | -22.5919
-10 | -0.4675 | 0.02106 | -0.1298 | -22.1985
-9.5 | -0.4246 | 0.01933 | -0.129 | -21.9659
-9 | -0.3768 | 0.01822 | -0.1289 | -20.6806
-8.5 | -0.3275 | 0.01711 | -0.1286 | -19.1409
-8 | -0.278 | 0.01583 | -0.1283 | -17.5616
-7.5 | -0.2278 | 0.01459 | -0.1284 | -15.6134
-7 | -0.1741 | 0.01374 | -0.1286 | -12.671
-6.5 | -0.1205 | 0.0127 | -0.1291 | -9.4882
-6 | -0.0648 | 0.01196 | -0.1297 | -5.4181
-5.5 | -0.0083 | 0.01129 | -0.1304 | -0.73516
-5 | 0.0481 | 0.01047 | -0.1313 | 4.5941
-4.5 | 0.1047 | 0.00952 | -0.1325 | 10.9979
-4 | 0.162 | 0.00876 | -0.1336 | 18.4932
-3.5 | 0.2204 | 0.00864 | -0.1343 | 25.5093
-3 | 0.2789 | 0.00866 | -0.1348 | 32.2055
-2.5 | 0.3372 | 0.00875 | -0.1353 | 38.5371
-2 | 0.3954 | 0.00883 | -0.1357 | 44.7792
-1.5 | 0.4534 | 0.00895 | -0.1361 | 50.6592
-1 | 0.5112 | 0.00909 | -0.1365 | 56.2376
-0.5 | 0.5686 | 0.00916 | -0.1369 | 62.0742
0 | 0.6262 | 0.00928 | -0.1373 | 67.4784
1 | 0.74 | 0.00951 | -0.1379 | 77.8128
1.5 | 0.7969 | 0.00971 | -0.1383 | 82.07
2 | 0.8528 | 0.00984 | -0.1384 | 86.6667
2.5 | 0.9086 | 0.01003 | -0.1386 | 90.5882
3 | 0.9643 | 0.01026 | -0.1387 | 93.9864
3.5 | 1.0184 | 0.01044 | -0.1386 | 97.5479
4 | 1.073 | 0.01071 | -0.1386 | 100.1867
4.5 | 1.1253 | 0.01092 | -0.1381 | 103.0495
5 | 1.1769 | 0.01118 | -0.1376 | 105.2683
5.5 | 1.2282 | 0.01149 | -0.1369 | 106.893
6 | 1.2752 | 0.01178 | -0.1355 | 108.2513
6.5 | 1.3182 | 0.0121 | -0.1334 | 108.9421
7 | 1.3596 | 0.01244 | -0.131 | 109.2926
7.5 | 1.3929 | 0.01284 | -0.1271 | 108.4813
8 | 1.4172 | 0.01351 | -0.1219 | 104.9001
8.5 | 1.4423 | 0.01429 | -0.1172 | 100.9307
9 | 1.464 | 0.0153 | -0.1122 | 95.6863
9.5 | 1.4817 | 0.0166 | -0.1072 | 89.259
10 | 1.4887 | 0.019 | -0.1015 | 78.3526
10.5 | 1.4868 | 0.02225 | -0.0955 | 66.8225
11 | 1.4814 | 0.02616 | -0.0899 | 56.6284
11.5 | 1.4765 | 0.03053 | -0.0853 | 48.3623
12.5 | 1.4713 | 0.04023 | -0.0787 | 36.5722
13 | 1.4704 | 0.04547 | -0.0764 | 32.3378
13.5 | 1.468 | 0.0512 | -0.0747 | 28.6719
14 | 1.4666 | 0.05713 | -0.0734 | 25.6713
15 | 1.4671 | 0.06953 | -0.0724 | 21.1002

## 29. Re 500k Mach 0.25 (1)
BIGFOIL.COM POLAR EXPORT
NACA63-717 a=0.8
NACA63-717 a=0.8 |  |  |  | Cl Max: | 1.791 | at alpha= | 12 | deg
JavaFoil+Calcfoil stall+Eppler ext transition |  |  |  | L/D Max: | 106.652 | at alpha= | 6 | deg
Re: | 500000 |  |  | Cd Min: | 0.00783 | at alpha= | -2 | deg
Mach: | 0.25 |  |  | Cl=0 at alpha= | -5.4762 | deg
|  |  |  | @ Cl=0.1, Cd= | 0.010427
|  |  |  | @ Cl=0.4, Cd= | 0.0081042
|  |  |  | @ Cl=0.6, Cd= | 0.0090169
alpha (deg) | Cl | Cd | Cm | Cl/Cd
-18 | -0.362 | 0.17415 | -0.052 | -2.08
-17.5 | -0.405 | 0.16823 | -0.053 | -2.406
-17 | -0.443 | 0.15719 | -0.054 | -2.817
-16.5 | -0.477 | 0.14618 | -0.054 | -3.26
-16 | -0.506 | 0.13854 | -0.055 | -3.65
-15.5 | -0.53 | 0.12763 | -0.057 | -4.152
-15 | -0.549 | 0.12114 | -0.057 | -4.529
-14.5 | -0.562 | 0.11322 | -0.058 | -4.961
-14 | -0.564 | 0.10318 | -0.034 | -5.469
-13.5 | -0.565 | 0.096 | -0.033 | -5.887
-13 | -0.566 | 0.09182 | -0.063 | -6.164
-12.5 | -0.556 | 0.08518 | -0.065 | -6.525
-12 | -0.541 | 0.07828 | -0.068 | -6.911
-11.5 | -0.522 | 0.07095 | -0.073 | -7.354
-11 | -0.498 | 0.06428 | -0.077 | -7.741
-10.5 | -0.48 | 0.04988 | -0.09 | -9.617
-10 | -0.472 | 0.02827 | -0.106 | -16.712
-9.5 | -0.437 | 0.02349 | -0.11 | -18.616
-9 | -0.392 | 0.02122 | -0.112 | -18.492
-8.5 | -0.344 | 0.01909 | -0.114 | -18.022
-8 | -0.293 | 0.01667 | -0.116 | -17.565
-7.5 | -0.237 | 0.01555 | -0.117 | -15.276
-7 | -0.181 | 0.01304 | -0.118 | -13.852
-6.5 | -0.122 | 0.01311 | -0.119 | -9.346
-6 | -0.063 | 0.01252 | -0.121 | -5.052
-5.5 | -0.003 | 0.01267 | -0.122 | -0.245
-5 | 0.06 | 0.01054 | -0.128 | 5.709
-4.5 | 0.124 | 0.01036 | -0.129 | 11.955
-4 | 0.188 | 0.01027 | -0.13 | 18.283
-3.5 | 0.252 | 0.00845 | -0.13 | 29.811
-3 | 0.316 | 0.0085 | -0.131 | 37.152
-2.5 | 0.381 | 0.00822 | -0.131 | 46.324
-2 | 0.445 | 0.00783 | -0.131 | 56.754
-1.5 | 0.508 | 0.00884 | -0.132 | 57.544
-1 | 0.572 | 0.00896 | -0.132 | 63.858
-0.5 | 0.636 | 0.00909 | -0.133 | 69.968
0 | 0.691 | 0.00936 | -0.133 | 73.812
0.5 | 0.753 | 0.00957 | -0.134 | 78.694
1 | 0.815 | 0.00979 | -0.134 | 83.22
1.5 | 0.877 | 0.01002 | -0.135 | 87.51
2 | 0.938 | 0.0103 | -0.135 | 91.077
2.5 | 1 | 0.01055 | -0.136 | 94.75
3 | 1.054 | 0.01085 | -0.136 | 97.133
3.5 | 1.114 | 0.01118 | -0.136 | 99.64
4 | 1.173 | 0.01151 | -0.137 | 101.962
4.5 | 1.233 | 0.01189 | -0.137 | 103.657
5 | 1.291 | 0.0123 | -0.138 | 104.948
5.5 | 1.349 | 0.01273 | -0.138 | 105.914
6 | 1.404 | 0.01317 | -0.139 | 106.652
6.5 | 1.457 | 0.01373 | -0.139 | 106.17
7 | 1.509 | 0.01431 | -0.139 | 105.43
7.5 | 1.559 | 0.01491 | -0.14 | 104.525
8 | 1.606 | 0.0157 | -0.14 | 102.283
8.5 | 1.649 | 0.01652 | -0.14 | 99.864
9 | 1.677 | 0.02805 | -0.139 | 59.787
9.5 | 1.713 | 0.02964 | -0.14 | 57.776
10 | 1.743 | 0.03136 | -0.14 | 55.601
10.5 | 1.766 | 0.03323 | -0.14 | 53.146
11 | 1.781 | 0.03527 | -0.14 | 50.498
11.5 | 1.789 | 0.03742 | -0.14 | 47.822
12 | 1.791 | 0.03981 | -0.14 | 44.983
12.5 | 1.785 | 0.04251 | -0.14 | 41.987
13 | 1.77 | 0.04544 | -0.139 | 38.959
13.5 | 1.745 | 0.04886 | -0.139 | 35.705
14 | 1.707 | 0.05244 | -0.139 | 32.544
14.5 | 1.658 | 0.05673 | -0.138 | 29.236
15 | 1.6 | 0.06205 | -0.137 | 25.785
15.5 | 1.529 | 0.0687 | -0.136 | 22.253
16 | 1.416 | 0.08899 | -0.129 | 15.914
16.5 | 1.241 | 0.13871 | -0.095 | 8.95
17 | 1.148 | 0.15918 | -0.071 | 7.214

## 30. Re 500k Mach 0.25 (2)
BIGFOIL.COM POLAR EXPORT
NACA63-717 a=0.8
NACA63-717 a=0.8 |  |  |  | Cl Max: | 1.489 | at alpha= | 9.5 | deg
XFOIL ncrit=9 |  |  |  | L/D Max: | 105.882 | at alpha= | 6.5 | deg
Re: | 500000 |  |  | Cd Min: | 0.15676 | at alpha= | -16.5 | deg
Mach: | 0.25 |  |  | Cl=0 at alpha= | -5.4037 | deg
|  |  |  | @ Cl=0.1, Cd= | 0.010205
|  |  |  | @ Cl=0.4, Cd= | 0.0090088
|  |  |  | @ Cl=0.6, Cd= | 0.0094382
alpha (deg) | Cl | Cd | Cm | Cl/Cd
-16.5 | -0.2602 | 0.15676 | -0.0704 | -1.6599
-16 | -0.2453 | 0.14579 | -0.0779 | -1.6826
-15.5 | -0.219 | 0.1383 | -0.0848 | -1.5835
-15 | -0.2137 | 0.12614 | -0.0928 | -1.6941
-14.5 | -0.1969 | 0.11834 | -0.0989 | -1.6638
-13.5 | -0.437 | 0.05526 | -0.1358 | -7.9081
-13 | -0.4799 | 0.04552 | -0.1408 | -10.5426
-12.5 | -0.4982 | 0.03963 | -0.1426 | -12.5713
-12 | -0.5147 | 0.0346 | -0.143 | -14.8757
-11.5 | -0.5237 | 0.03049 | -0.142 | -17.1761
-11 | -0.5134 | 0.02781 | -0.14 | -18.461
-10.5 | -0.4987 | 0.02581 | -0.1377 | -19.322
-10 | -0.4673 | 0.02364 | -0.1365 | -19.7673
-9.5 | -0.4273 | 0.02197 | -0.1355 | -19.4492
-9 | -0.3841 | 0.01985 | -0.1345 | -19.3501
-8.5 | -0.3352 | 0.01849 | -0.134 | -18.1287
-8 | -0.2847 | 0.0171 | -0.1333 | -16.6491
-7.5 | -0.2352 | 0.01548 | -0.1329 | -15.1938
-7 | -0.1813 | 0.01444 | -0.1329 | -12.5554
-6.5 | -0.1262 | 0.0134 | -0.133 | -9.4179
-6 | -0.0693 | 0.01254 | -0.1335 | -5.5263
-5.5 | -0.0113 | 0.01179 | -0.134 | -0.95844
-5 | 0.0474 | 0.01101 | -0.1348 | 4.3052
-4.5 | 0.1062 | 0.01011 | -0.1359 | 10.5045
-4 | 0.1649 | 0.00907 | -0.1373 | 18.1808
-3.5 | 0.2252 | 0.00883 | -0.138 | 25.504
-2.5 | 0.346 | 0.00891 | -0.1389 | 38.8328
-2 | 0.4061 | 0.00902 | -0.1393 | 45.0222
-1.5 | 0.4661 | 0.00917 | -0.1396 | 50.8288
-1 | 0.5254 | 0.00927 | -0.14 | 56.6775
-0.5 | 0.5849 | 0.0094 | -0.1403 | 62.2234
0 | 0.6442 | 0.00955 | -0.1407 | 67.4555
0.5 | 0.7027 | 0.00965 | -0.1409 | 72.8187
1 | 0.7618 | 0.00984 | -0.1413 | 77.4187
1.5 | 0.8194 | 0.00997 | -0.1414 | 82.1866
2 | 0.8773 | 0.01017 | -0.1415 | 86.2635
2.5 | 0.9349 | 0.01039 | -0.1416 | 89.9808
3 | 0.9912 | 0.01059 | -0.1414 | 93.5977
3.5 | 1.0486 | 0.01088 | -0.1414 | 96.3787
4 | 1.1025 | 0.0111 | -0.1408 | 99.3243
4.5 | 1.1564 | 0.01138 | -0.1401 | 101.6169
5 | 1.2096 | 0.01169 | -0.1393 | 103.4731
5.5 | 1.2595 | 0.01199 | -0.1379 | 105.0459
6 | 1.3054 | 0.01233 | -0.1357 | 105.8719
6.5 | 1.3447 | 0.0127 | -0.1323 | 105.8819
7 | 1.3792 | 0.01315 | -0.1281 | 104.8821
7.5 | 1.412 | 0.01376 | -0.1238 | 102.6163
8 | 1.4373 | 0.01458 | -0.1185 | 98.5802
8.5 | 1.4585 | 0.01572 | -0.1131 | 92.7799
9 | 1.477 | 0.01714 | -0.1076 | 86.1727
9.5 | 1.489 | 0.019 | -0.1019 | 78.3684
10 | 1.4875 | 0.02233 | -0.0957 | 66.6144
10.5 | 1.4787 | 0.02662 | -0.0897 | 55.5485
11 | 1.4695 | 0.03154 | -0.0848 | 46.5916
11.5 | 1.4618 | 0.03689 | -0.0809 | 39.6259
12 | 1.4551 | 0.04261 | -0.0779 | 34.1493
12.5 | 1.4516 | 0.04845 | -0.0757 | 29.9608
13 | 1.4477 | 0.05468 | -0.0741 | 26.4759
13.5 | 1.4431 | 0.06137 | -0.073 | 23.5147
14 | 1.4412 | 0.06808 | -0.0725 | 21.1692
14.5 | 1.4401 | 0.07501 | -0.0724 | 19.1988

## 31. Re 500k Mach 0.50 (1)
BIGFOIL.COM POLAR EXPORT
NACA63-717 a=0.8
NACA63-717 a=0.8 |  |  |  | Cl Max: | 1.72 | at alpha= | 8.5 | deg
JavaFoil+Calcfoil stall+Eppler ext transition |  |  |  | L/D Max: | 96.549 | at alpha= | 5 | deg
Re: | 500000 |  |  | Cd Min: | 0.00914 | at alpha= | -3.5 | deg
Mach: | 0.5 |  |  | Cl=0 at alpha= | -5.4773 | deg
|  |  |  | @ Cl=0.1, Cd= | 0.01248
|  |  |  | @ Cl=0.4, Cd= | 0.0092615
|  |  |  | @ Cl=0.6, Cd= | 0.0096756
alpha (deg) | Cl | Cd | Cm | Cl/Cd
-20 | -0.833 | 0.22961 | -0.067 | -3.627
-19.5 | -0.804 | 0.22562 | -0.067 | -3.565
-19 | -0.776 | 0.21992 | -0.067 | -3.529
-18.5 | -0.748 | 0.21403 | -0.068 | -3.494
-18 | -0.718 | 0.20249 | -0.065 | -3.544
-17.5 | -0.689 | 0.20258 | -0.065 | -3.401
-17 | -0.66 | 0.19211 | -0.065 | -3.438
-16.5 | -0.632 | 0.18017 | -0.065 | -3.509
-16 | -0.604 | 0.1811 | -0.066 | -3.333
-15.5 | -0.574 | 0.16803 | -0.062 | -3.415
-15 | -0.545 | 0.16291 | -0.062 | -3.347
-14.5 | -0.517 | 0.1598 | -0.063 | -3.234
-14 | -0.488 | 0.16129 | -0.063 | -3.027
-13.5 | -0.46 | 0.14674 | -0.063 | -3.133
-13 | -0.43 | 0.13919 | -0.06 | -3.092
-12.5 | -0.402 | 0.13761 | -0.058 | -2.918
-12 | -0.373 | 0.1313 | -0.059 | -2.841
-11.5 | -0.345 | 0.12632 | -0.06 | -2.727
-11 | -0.316 | 0.11909 | -0.06 | -2.653
-10.5 | -0.287 | 0.10427 | -0.061 | -2.757
-10 | -0.259 | 0.08404 | -0.063 | -3.082
-9.5 | -0.231 | 0.07184 | -0.067 | -3.212
-9 | -0.321 | 0.06307 | -0.035 | -5.094
-8.5 | -0.308 | 0.05658 | -0.081 | -5.447
-8 | -0.287 | 0.03602 | -0.112 | -7.973
-7.5 | -0.25 | 0.02171 | -0.126 | -11.537
-7 | -0.194 | 0.01818 | -0.129 | -10.685
-6.5 | -0.133 | 0.01678 | -0.131 | -7.917
-6 | -0.069 | 0.01569 | -0.133 | -4.401
-5.5 | -0.003 | 0.01483 | -0.134 | -0.23
-5 | 0.063 | 0.01242 | -0.134 | 5.112
-4.5 | 0.131 | 0.01253 | -0.135 | 10.476
-4 | 0.2 | 0.01259 | -0.136 | 15.87
-3.5 | 0.281 | 0.00914 | -0.144 | 30.741
-3 | 0.353 | 0.00921 | -0.145 | 38.289
-2.5 | 0.426 | 0.00929 | -0.145 | 45.82
-2 | 0.497 | 0.00943 | -0.146 | 52.698
-1.5 | 0.568 | 0.0096 | -0.146 | 59.233
-1 | 0.64 | 0.00977 | -0.147 | 65.494
-0.5 | 0.711 | 0.01001 | -0.147 | 71.039
0 | 0.768 | 0.01046 | -0.148 | 73.397
0.5 | 0.837 | 0.01073 | -0.149 | 78.046
1 | 0.906 | 0.01103 | -0.149 | 82.168
1.5 | 0.975 | 0.01137 | -0.15 | 85.721
2 | 1.043 | 0.01173 | -0.15 | 88.909
2.5 | 1.111 | 0.01216 | -0.151 | 91.418
3 | 1.168 | 0.01256 | -0.151 | 92.997
3.5 | 1.234 | 0.01307 | -0.152 | 94.398
4 | 1.3 | 0.0136 | -0.152 | 95.596
4.5 | 1.364 | 0.01419 | -0.153 | 96.127
5 | 1.428 | 0.01479 | -0.153 | 96.549
5.5 | 1.49 | 0.01549 | -0.153 | 96.211
6 | 1.548 | 0.01629 | -0.154 | 94.988
6.5 | 1.601 | 0.01716 | -0.154 | 93.308
7 | 1.649 | 0.01817 | -0.155 | 90.757
7.5 | 1.692 | 0.01936 | -0.155 | 87.362
8 | 1.707 | 0.03447 | -0.153 | 49.533
8.5 | 1.72 | 0.03748 | -0.153 | 45.904
9 | 1.714 | 0.04066 | -0.153 | 42.155
9.5 | 1.673 | 0.04456 | -0.153 | 37.541
10 | 1.556 | 0.04993 | -0.152 | 31.171
10.5 | 0.885 | 0.10389 | -0.054 | 8.518
11 | 0.912 | 0.11672 | -0.062 | 7.817
11.5 | 0.939 | 0.12558 | -0.062 | 7.476
12 | 0.966 | 0.13742 | -0.069 | 7.033
12.5 | 0.993 | 0.14319 | -0.07 | 6.934
13 | 1.021 | 0.14985 | -0.077 | 6.814
13.5 | 1.047 | 0.15302 | -0.078 | 6.845

## 32. Re 500k Mach 0.50 (2)
BIGFOIL.COM POLAR EXPORT
NACA63-717 a=0.8
NACA63-717 a=0.8 |  |  |  | Cl Max: | 1.5087 | at alpha= | 8.5 | deg
XFOIL ncrit=9 |  |  |  | L/D Max: | 90.5347 | at alpha= | 4.5 | deg
Re: | 500000 |  |  | Cd Min: | 0.26738 | at alpha= | 20 | deg
Mach: | 0.5 |  |  | Cl=0 at alpha= | -5.3108 | deg
|  |  |  | @ Cl=0.1, Cd= | 0.012353
|  |  |  | @ Cl=0.4, Cd= | 0.0098451
|  |  |  | @ Cl=0.6, Cd= | 0.010412
alpha (deg) | Cl | Cd | Cm | Cl/Cd
-20 | -0.3772 | 0.22711 | -0.0432 | -1.6609
-19.5 | -0.3558 | 0.21919 | -0.0483 | -1.6232
-19 | -0.3326 | 0.21307 | -0.0517 | -1.561
-18.5 | -0.3074 | 0.20606 | -0.0569 | -1.4918
-18 | -0.2751 | 0.19591 | -0.0672 | -1.4042
-17.5 | -0.2466 | 0.18577 | -0.0771 | -1.3274
-17 | -0.2077 | 0.17745 | -0.084 | -1.1705
-16.5 | -0.1766 | 0.16985 | -0.0905 | -1.0397
-16 | -0.1542 | 0.16065 | -0.0966 | -0.95985
-15.5 | -0.1387 | 0.15249 | -0.1003 | -0.90957
-15 | -0.1244 | 0.14465 | -0.1039 | -0.86001
-14.5 | -0.1116 | 0.13728 | -0.1069 | -0.81294
-14 | -0.1091 | 0.12755 | -0.1111 | -0.85535
-13.5 | -0.0913 | 0.12211 | -0.1131 | -0.74769
-13 | -0.0782 | 0.11547 | -0.116 | -0.67723
-12.5 | -0.0657 | 0.1094 | -0.1188 | -0.60055
-12 | -0.0747 | 0.09832 | -0.1248 | -0.75976
-11.5 | -0.0655 | 0.09124 | -0.1271 | -0.71789
-11 | -0.0651 | 0.08287 | -0.1308 | -0.78557
-10.5 | -0.0819 | 0.07201 | -0.1361 | -1.1373
-10 | -0.1367 | 0.05583 | -0.146 | -2.4485
-9.5 | -0.1856 | 0.044 | -0.154 | -4.2182
-9 | -0.219 | 0.0359 | -0.1579 | -6.1003
-8.5 | -0.2406 | 0.02978 | -0.1587 | -8.0792
-8 | -0.2529 | 0.02541 | -0.1565 | -9.9528
-7.5 | -0.2328 | 0.02184 | -0.1554 | -10.6593
-7 | -0.1923 | 0.01907 | -0.1536 | -10.0839
-6.5 | -0.1406 | 0.01719 | -0.152 | -8.1792
-6 | -0.084 | 0.01566 | -0.1508 | -5.364
-5.5 | -0.0246 | 0.01422 | -0.1503 | -1.73
-5 | 0.0404 | 0.01316 | -0.1504 | 3.0699
-4.5 | 0.1069 | 0.01226 | -0.1508 | 8.7194
-4 | 0.1745 | 0.01135 | -0.1516 | 15.3744
-3.5 | 0.2425 | 0.01014 | -0.1533 | 23.9152
-3 | 0.3112 | 0.00971 | -0.154 | 32.0494
-2.5 | 0.3801 | 0.00979 | -0.1542 | 38.8253
-2 | 0.4487 | 0.00998 | -0.1543 | 44.9599
-1.5 | 0.5162 | 0.01013 | -0.1543 | 50.9576
-1 | 0.5825 | 0.01036 | -0.1541 | 56.2259
-0.5 | 0.6499 | 0.01056 | -0.1543 | 61.5436
0 | 0.7149 | 0.01076 | -0.154 | 66.4405
0.5 | 0.7798 | 0.01098 | -0.1537 | 71.02
1 | 0.8451 | 0.01121 | -0.1535 | 75.388
1.5 | 0.9072 | 0.0115 | -0.1527 | 78.887
2 | 0.9728 | 0.01181 | -0.1524 | 82.3709
2.5 | 1.031 | 0.01216 | -0.1508 | 84.7862
3 | 1.092 | 0.01253 | -0.1495 | 87.1508
3.5 | 1.1482 | 0.01293 | -0.1474 | 88.8012
4 | 1.2004 | 0.0134 | -0.1444 | 89.5821
4.5 | 1.253 | 0.01384 | -0.1413 | 90.5347
5 | 1.2926 | 0.01453 | -0.1363 | 88.9608
5.5 | 1.3383 | 0.01528 | -0.1322 | 87.5851
6 | 1.3826 | 0.01606 | -0.1279 | 86.0897
6.5 | 1.4152 | 0.01713 | -0.1221 | 82.6153
7 | 1.444 | 0.01851 | -0.1162 | 78.0119
7.5 | 1.4729 | 0.02016 | -0.1106 | 73.0605
8 | 1.4973 | 0.02222 | -0.1048 | 67.3852
8.5 | 1.5087 | 0.02518 | -0.0985 | 59.9166
9 | 1.5056 | 0.0295 | -0.0922 | 51.0373
10 | 1.4727 | 0.04176 | -0.0821 | 35.2658
10.5 | 1.4508 | 0.04942 | -0.0787 | 29.3565
11 | 1.4319 | 0.05757 | -0.0767 | 24.8723
11.5 | 1.4157 | 0.06602 | -0.0757 | 21.4435
12 | 1.4031 | 0.07464 | -0.0754 | 18.7982
12.5 | 1.3926 | 0.08348 | -0.0758 | 16.6818
13 | 1.3848 | 0.09246 | -0.0767 | 14.9773
14 | 1.3744 | 0.11087 | -0.0803 | 12.3965
14.5 | 1.374 | 0.11987 | -0.0827 | 11.4624
15 | 1.3728 | 0.12917 | -0.0856 | 10.6279
15.5 | 1.3759 | 0.13808 | -0.0887 | 9.9645
16 | 1.3748 | 0.14779 | -0.0929 | 9.3024
16.5 | 1.3719 | 0.15818 | -0.098 | 8.673
17 | 1.3639 | 0.16967 | -0.1047 | 8.0385
17.5 | 1.353 | 0.18202 | -0.1126 | 7.4332
18 | 1.3313 | 0.19721 | -0.1234 | 6.7507
18.5 | 1.305 | 0.21435 | -0.136 | 6.0882
19 | 1.2779 | 0.23327 | -0.1498 | 5.4782
19.5 | 1.2791 | 0.24577 | -0.1583 | 5.2045
20 | 1.2594 | 0.26738 | -0.1721 | 4.7102

## 33. Re 750k Mach 0.00 (1)
BIGFOIL.COM POLAR EXPORT
NACA63-717 a=0.8
NACA63-717 a=0.8 |  |  |  | Cl Max: | 1.835 | at alpha= | 13 | deg
JavaFoil+Calcfoil stall+Eppler ext transition |  |  |  | L/D Max: | 121.256 | at alpha= | 6 | deg
Re: | 750000 |  |  | Cd Min: | 0.00731 | at alpha= | -3.5 | deg
Mach: | 0 |  |  | Cl=0 at alpha= | -5.4754 | deg
|  |  |  | @ Cl=0.1, Cd= | 0.0092623
|  |  |  | @ Cl=0.4, Cd= | 0.007531
|  |  |  | @ Cl=0.6, Cd= | 0.0080258
alpha (deg) | Cl | Cd | Cm | Cl/Cd
-20 | -0.635 | 0.17726 | -0.053 | -3.58
-19.5 | -0.646 | 0.16984 | -0.054 | -3.806
-19 | -0.657 | 0.16325 | -0.054 | -4.024
-18.5 | -0.666 | 0.15389 | -0.055 | -4.329
-18 | -0.674 | 0.14583 | -0.056 | -4.621
-17.5 | -0.679 | 0.14178 | -0.056 | -4.79
-17 | -0.683 | 0.13429 | -0.057 | -5.084
-16.5 | -0.684 | 0.12472 | -0.058 | -5.487
-16 | -0.684 | 0.11697 | -0.06 | -5.844
-15.5 | -0.68 | 0.11002 | -0.062 | -6.182
-15 | -0.674 | 0.10312 | -0.064 | -6.532
-14.5 | -0.663 | 0.09721 | -0.065 | -6.825
-14 | -0.651 | 0.09046 | -0.067 | -7.198
-13.5 | -0.636 | 0.08353 | -0.07 | -7.613
-13 | -0.619 | 0.07583 | -0.074 | -8.161
-12.5 | -0.605 | 0.06355 | -0.082 | -9.516
-12 | -0.606 | 0.04057 | -0.096 | -14.945
-11.5 | -0.588 | 0.03064 | -0.101 | -19.185
-11 | -0.557 | 0.0261 | -0.104 | -21.34
-10.5 | -0.521 | 0.02303 | -0.106 | -22.608
-10 | -0.481 | 0.01989 | -0.108 | -24.207
-9.5 | -0.437 | 0.01784 | -0.109 | -24.511
-9 | -0.39 | 0.01729 | -0.111 | -22.528
-8.5 | -0.341 | 0.01492 | -0.112 | -22.831
-8 | -0.288 | 0.01239 | -0.113 | -23.234
-7.5 | -0.233 | 0.01237 | -0.115 | -18.837
-7 | -0.177 | 0.01247 | -0.116 | -14.187
-6.5 | -0.12 | 0.01185 | -0.117 | -10.113
-6 | -0.064 | 0.00975 | -0.123 | -6.592
-5.5 | -0.003 | 0.00954 | -0.124 | -0.33
-5 | 0.058 | 0.00933 | -0.124 | 6.252
-4.5 | 0.12 | 0.00923 | -0.125 | 13.001
-4 | 0.182 | 0.00734 | -0.126 | 24.781
-3.5 | 0.244 | 0.00731 | -0.126 | 33.344
-3 | 0.306 | 0.00738 | -0.127 | 41.472
-2.5 | 0.369 | 0.00747 | -0.128 | 49.333
-2 | 0.43 | 0.00759 | -0.128 | 56.705
-1.5 | 0.492 | 0.00772 | -0.129 | 63.751
-1 | 0.554 | 0.00787 | -0.129 | 70.402
-0.5 | 0.616 | 0.00808 | -0.13 | 76.208
0 | 0.673 | 0.00754 | -0.13 | 89.299
0.5 | 0.733 | 0.00833 | -0.13 | 88.061
1 | 0.793 | 0.00851 | -0.131 | 93.191
1.5 | 0.853 | 0.0087 | -0.131 | 98.085
2 | 0.913 | 0.00892 | -0.131 | 102.296
2.5 | 0.973 | 0.00915 | -0.132 | 106.333
3 | 1.026 | 0.00941 | -0.132 | 109.037
3.5 | 1.084 | 0.00965 | -0.133 | 112.381
4 | 1.142 | 0.00992 | -0.133 | 115.176
4.5 | 1.2 | 0.01025 | -0.134 | 117.064
5 | 1.257 | 0.01057 | -0.134 | 118.925
5.5 | 1.313 | 0.01091 | -0.134 | 120.423
6 | 1.368 | 0.01128 | -0.135 | 121.256
6.5 | 1.42 | 0.01174 | -0.135 | 121.03
7 | 1.472 | 0.0122 | -0.135 | 120.654
7.5 | 1.522 | 0.01273 | -0.136 | 119.565
8 | 1.57 | 0.01332 | -0.136 | 117.879
8.5 | 1.614 | 0.01401 | -0.136 | 115.255
9 | 1.657 | 0.01486 | -0.137 | 111.497
9.5 | 1.684 | 0.0251 | -0.136 | 67.081
10 | 1.72 | 0.02643 | -0.136 | 65.059
10.5 | 1.751 | 0.02787 | -0.136 | 62.835
11 | 1.778 | 0.02928 | -0.137 | 60.711
11.5 | 1.8 | 0.03075 | -0.137 | 58.54
12 | 1.817 | 0.03244 | -0.137 | 56.003
12.5 | 1.828 | 0.03429 | -0.137 | 53.32
13 | 1.835 | 0.0364 | -0.137 | 50.416
13.5 | 1.835 | 0.0385 | -0.137 | 47.672
14 | 1.828 | 0.04101 | -0.136 | 44.573
14.5 | 1.816 | 0.04353 | -0.136 | 41.721
15 | 1.799 | 0.04631 | -0.136 | 38.842
15.5 | 1.777 | 0.04937 | -0.136 | 35.987
16 | 1.75 | 0.05279 | -0.136 | 33.145
16.5 | 1.718 | 0.05638 | -0.135 | 30.476
17 | 1.683 | 0.06086 | -0.134 | 27.649
17.5 | 1.643 | 0.06613 | -0.134 | 24.841
18 | 1.601 | 0.07096 | -0.133 | 22.568

## 34. Re 750k Mach 0.00 (2)
BIGFOIL.COM POLAR EXPORT
NACA63-717 a=0.8
NACA63-717 a=0.8 |  |  |  | Cl Max: | 1.5316 | at alpha= | 18 | deg
XFOIL ncrit=9 |  |  |  | L/D Max: | 125.41 | at alpha= | 6.5 | deg
Re: | 750000 |  |  | Cd Min: | 0.13047 | at alpha= | 20 | deg
Mach: | 0 |  |  | Cl=0 at alpha= | -5.4256 | deg
|  |  |  | @ Cl=0.1, Cd= | 0.0087719
|  |  |  | @ Cl=0.4, Cd= | 0.0074848
|  |  |  | @ Cl=0.6, Cd= | 0.0078126
alpha (deg) | Cl | Cd | Cm | Cl/Cd
-17 | -0.8004 | 0.05575 | -0.114 | -14.357
-16.5 | -0.7772 | 0.04921 | -0.1223 | -15.7935
-16 | -0.7672 | 0.04352 | -0.1272 | -17.6287
-15.5 | -0.7527 | 0.03981 | -0.1292 | -18.9073
-15 | -0.7466 | 0.03598 | -0.13 | -20.7504
-14.5 | -0.7278 | 0.03327 | -0.1308 | -21.8756
-14 | -0.7217 | 0.02998 | -0.1304 | -24.0727
-13.5 | -0.7031 | 0.02764 | -0.1302 | -25.4378
-13 | -0.6842 | 0.0255 | -0.1295 | -26.8314
-12.5 | -0.6636 | 0.02357 | -0.1284 | -28.1544
-12 | -0.6466 | 0.02188 | -0.1264 | -29.5521
-11.5 | -0.6217 | 0.01996 | -0.1254 | -31.1473
-11 | -0.5805 | 0.0189 | -0.1253 | -30.7143
-10.5 | -0.536 | 0.01796 | -0.125 | -29.8441
-10 | -0.4884 | 0.01698 | -0.1251 | -28.7633
-9.5 | -0.443 | 0.01562 | -0.1249 | -28.3611
-9 | -0.3926 | 0.01464 | -0.1252 | -26.8169
-8.5 | -0.3396 | 0.01392 | -0.1256 | -24.3966
-8 | -0.2871 | 0.01305 | -0.1259 | -22
-7.5 | -0.2333 | 0.01221 | -0.1265 | -19.1073
-7 | -0.1776 | 0.01167 | -0.1271 | -15.2185
-6.5 | -0.1224 | 0.01093 | -0.1278 | -11.1985
-6 | -0.0657 | 0.0104 | -0.1285 | -6.3173
-5.5 | -0.0085 | 0.00989 | -0.1293 | -0.85945
-5 | 0.0486 | 0.00933 | -0.1302 | 5.209
-4.5 | 0.1057 | 0.00871 | -0.1312 | 12.1355
-4 | 0.1631 | 0.00788 | -0.1325 | 20.698
-3.5 | 0.221 | 0.00747 | -0.1334 | 29.585
-3 | 0.2793 | 0.00742 | -0.1341 | 37.6415
-2.5 | 0.3379 | 0.00742 | -0.1348 | 45.5391
-2 | 0.396 | 0.00748 | -0.1353 | 52.9412
-1.5 | 0.454 | 0.00755 | -0.1359 | 60.1325
-1 | 0.5119 | 0.00763 | -0.1364 | 67.0904
-0.5 | 0.5694 | 0.00777 | -0.1368 | 73.2819
0 | 0.6269 | 0.00785 | -0.1373 | 79.8599
0.5 | 0.6839 | 0.00795 | -0.1377 | 86.0252
1 | 0.7405 | 0.00812 | -0.1381 | 91.1946
1.5 | 0.7972 | 0.0082 | -0.1385 | 97.2195
2 | 0.8529 | 0.0084 | -0.1387 | 101.5357
2.5 | 0.9087 | 0.00853 | -0.1389 | 106.5299
3 | 0.9636 | 0.00872 | -0.139 | 110.5046
3.5 | 1.018 | 0.00892 | -0.139 | 114.1256
4 | 1.0716 | 0.00911 | -0.1389 | 117.629
4.5 | 1.1237 | 0.00937 | -0.1385 | 119.9253
5 | 1.1757 | 0.00959 | -0.1381 | 122.5965
5.5 | 1.2252 | 0.00985 | -0.1372 | 124.3858
6 | 1.2719 | 0.01015 | -0.1358 | 125.3103
6.5 | 1.3168 | 0.0105 | -0.1342 | 125.4095
7 | 1.3557 | 0.01088 | -0.1314 | 124.6048
7.5 | 1.3874 | 0.0114 | -0.1274 | 121.7018
8 | 1.4144 | 0.0122 | -0.1228 | 115.9344
8.5 | 1.4418 | 0.01312 | -0.1187 | 109.8933
9 | 1.462 | 0.01444 | -0.1137 | 101.2465
9.5 | 1.4725 | 0.01633 | -0.1078 | 90.1715
10 | 1.4748 | 0.01853 | -0.1011 | 79.5899
10.5 | 1.4789 | 0.02159 | -0.0961 | 68.4993
11 | 1.4811 | 0.02496 | -0.0912 | 59.3389
11.5 | 1.4834 | 0.02867 | -0.087 | 51.7405
12 | 1.4877 | 0.03259 | -0.0836 | 45.649
12.5 | 1.4935 | 0.03667 | -0.0808 | 40.7281
13 | 1.4973 | 0.04122 | -0.0784 | 36.3246
13.5 | 1.4993 | 0.04621 | -0.0764 | 32.4454
14 | 1.5033 | 0.05128 | -0.0749 | 29.3155
14.5 | 1.5097 | 0.05633 | -0.0739 | 26.801
15 | 1.5147 | 0.06176 | -0.0732 | 24.5256
15.5 | 1.5201 | 0.06734 | -0.0729 | 22.5735
16 | 1.5236 | 0.07337 | -0.073 | 20.766
16.5 | 1.5291 | 0.07928 | -0.0733 | 19.2873
17 | 1.5231 | 0.08701 | -0.0742 | 17.5049
17.5 | 1.5296 | 0.09309 | -0.0752 | 16.4314
18 | 1.5316 | 0.09996 | -0.0766 | 15.3221
18.5 | 1.5265 | 0.10803 | -0.0786 | 14.1303
19 | 1.5242 | 0.11576 | -0.0809 | 13.1669
19.5 | 1.5263 | 0.12288 | -0.0833 | 12.4211
20 | 1.5257 | 0.13047 | -0.0862 | 11.6939

## 35. Re 750k Mach 0.10 (1)
BIGFOIL.COM POLAR EXPORT
NACA63-717 a=0.8
NACA63-717 a=0.8 |  |  |  | Cl Max: | 1.83 | at alpha= | 13 | deg
JavaFoil+Calcfoil stall+Eppler ext transition |  |  |  | L/D Max: | 120.717 | at alpha= | 6 | deg
Re: | 750000 |  |  | Cd Min: | 0.0071 | at alpha= | 0 | deg
Mach: | 0.1 |  |  | Cl=0 at alpha= | -5.4758 | deg
|  |  |  | @ Cl=0.1, Cd= | 0.0093144
|  |  |  | @ Cl=0.4, Cd= | 0.0075471
|  |  |  | @ Cl=0.6, Cd= | 0.0080287
alpha (deg) | Cl | Cd | Cm | Cl/Cd
-20 | -0.591 | 0.17993 | -0.053 | -3.287
-19.5 | -0.606 | 0.17267 | -0.053 | -3.512
-19 | -0.62 | 0.16499 | -0.054 | -3.759
-18.5 | -0.633 | 0.15731 | -0.055 | -4.021
-18 | -0.643 | 0.14919 | -0.055 | -4.313
-17.5 | -0.652 | 0.14293 | -0.055 | -4.561
-17 | -0.659 | 0.13545 | -0.056 | -4.862
-16.5 | -0.664 | 0.12639 | -0.058 | -5.251
-16 | -0.665 | 0.11875 | -0.06 | -5.603
-15.5 | -0.664 | 0.11218 | -0.061 | -5.921
-15 | -0.66 | 0.10525 | -0.063 | -6.275
-14.5 | -0.653 | 0.09898 | -0.064 | -6.593
-14 | -0.642 | 0.09217 | -0.066 | -6.967
-13.5 | -0.628 | 0.08543 | -0.069 | -7.355
-13 | -0.612 | 0.07829 | -0.072 | -7.819
-12.5 | -0.595 | 0.06964 | -0.077 | -8.54
-12 | -0.596 | 0.04594 | -0.093 | -12.977
-11.5 | -0.584 | 0.03261 | -0.101 | -17.899
-11 | -0.555 | 0.0272 | -0.104 | -20.401
-10.5 | -0.521 | 0.02306 | -0.106 | -22.604
-10 | -0.482 | 0.0203 | -0.108 | -23.719
-9.5 | -0.438 | 0.01817 | -0.11 | -24.099
-9 | -0.39 | 0.01756 | -0.111 | -22.231
-8.5 | -0.342 | 0.01508 | -0.113 | -22.675
-8 | -0.289 | 0.01251 | -0.114 | -23.091
-7.5 | -0.234 | 0.01249 | -0.115 | -18.73
-7 | -0.178 | 0.01183 | -0.116 | -15.021
-6.5 | -0.12 | 0.01195 | -0.117 | -10.067
-6 | -0.065 | 0.00978 | -0.124 | -6.608
-5.5 | -0.003 | 0.00955 | -0.124 | -0.331
-5 | 0.059 | 0.00944 | -0.125 | 6.209
-4.5 | 0.121 | 0.00925 | -0.126 | 13.037
-4 | 0.183 | 0.00736 | -0.126 | 24.837
-3.5 | 0.245 | 0.00737 | -0.127 | 33.252
-3 | 0.307 | 0.00741 | -0.128 | 41.516
-2.5 | 0.37 | 0.00749 | -0.128 | 49.45
-2 | 0.433 | 0.00761 | -0.129 | 56.85
-1.5 | 0.495 | 0.00775 | -0.129 | 63.872
-1 | 0.557 | 0.00789 | -0.13 | 70.551
-0.5 | 0.619 | 0.00809 | -0.131 | 76.465
0 | 0.676 | 0.0071 | -0.13 | 95.231
0.5 | 0.737 | 0.00837 | -0.131 | 88.047
1 | 0.797 | 0.00854 | -0.131 | 93.262
1.5 | 0.857 | 0.00874 | -0.132 | 98.065
2 | 0.917 | 0.00897 | -0.132 | 102.273
2.5 | 0.977 | 0.0092 | -0.133 | 106.22
3 | 1.03 | 0.00945 | -0.133 | 109.039
3.5 | 1.089 | 0.00969 | -0.133 | 112.386
4 | 1.147 | 0.00998 | -0.134 | 114.979
4.5 | 1.205 | 0.01032 | -0.134 | 116.822
5 | 1.263 | 0.01064 | -0.135 | 118.643
5.5 | 1.319 | 0.01099 | -0.135 | 120.056
6 | 1.374 | 0.01138 | -0.135 | 120.717
6.5 | 1.427 | 0.01185 | -0.136 | 120.363
7 | 1.478 | 0.0123 | -0.136 | 120.158
7.5 | 1.528 | 0.01285 | -0.136 | 118.913
8 | 1.576 | 0.01346 | -0.137 | 117.084
8.5 | 1.621 | 0.01419 | -0.137 | 114.205
9 | 1.662 | 0.01506 | -0.137 | 110.38
9.5 | 1.689 | 0.02541 | -0.136 | 66.469
10 | 1.724 | 0.02681 | -0.137 | 64.325
10.5 | 1.755 | 0.02828 | -0.137 | 62.063
11 | 1.78 | 0.02968 | -0.137 | 59.996
11.5 | 1.802 | 0.03123 | -0.137 | 57.695
12 | 1.816 | 0.03302 | -0.137 | 54.989
12.5 | 1.825 | 0.03494 | -0.137 | 52.24
13 | 1.83 | 0.03709 | -0.137 | 49.332
13.5 | 1.827 | 0.03944 | -0.137 | 46.324
14 | 1.816 | 0.04195 | -0.137 | 43.304
14.5 | 1.801 | 0.04454 | -0.137 | 40.424
15 | 1.779 | 0.04744 | -0.137 | 37.502
15.5 | 1.752 | 0.05077 | -0.136 | 34.513
16 | 1.72 | 0.0546 | -0.136 | 31.503
16.5 | 1.683 | 0.0583 | -0.135 | 28.875
17 | 1.643 | 0.0629 | -0.135 | 26.118
17.5 | 1.596 | 0.06892 | -0.134 | 23.161
18 | 1.547 | 0.07517 | -0.133 | 20.585

## 36. Re 750k Mach 0.10 (2)
BIGFOIL.COM POLAR EXPORT
NACA63-717 a=0.8
NACA63-717 a=0.8 |  |  |  | Cl Max: | 1.523 | at alpha= | 18 | deg
XFOIL ncrit=9 |  |  |  | L/D Max: | 124.844 | at alpha= | 6.5 | deg
Re: | 750000 |  |  | Cd Min: | 0.20724 | at alpha= | -20 | deg
Mach: | 0.1 |  |  | Cl=0 at alpha= | -5.4217 | deg
|  |  |  | @ Cl=0.1, Cd= | 0.0087513
|  |  |  | @ Cl=0.4, Cd= | 0.0075029
|  |  |  | @ Cl=0.6, Cd= | 0.0078429
alpha (deg) | Cl | Cd | Cm | Cl/Cd
-20 | -0.3796 | 0.20724 | -0.0345 | -1.8317
-19.5 | -0.3628 | 0.2006 | -0.0386 | -1.8086
-19 | -0.3558 | 0.19052 | -0.0442 | -1.8675
-17 | -0.7756 | 0.06067 | -0.112 | -12.7839
-16.5 | -0.7596 | 0.05273 | -0.1214 | -14.4055
-16 | -0.7467 | 0.04676 | -0.127 | -15.9688
-15.5 | -0.7396 | 0.04195 | -0.1297 | -17.6305
-15 | -0.735 | 0.03777 | -0.1309 | -19.4599
-14.5 | -0.717 | 0.03486 | -0.1318 | -20.568
-14 | -0.7087 | 0.03153 | -0.1318 | -22.477
-13.5 | -0.6948 | 0.02874 | -0.1317 | -24.1754
-13 | -0.6767 | 0.02647 | -0.1311 | -25.5648
-12.5 | -0.6561 | 0.02442 | -0.1302 | -26.8673
-12 | -0.6368 | 0.02254 | -0.1286 | -28.252
-11.5 | -0.618 | 0.02067 | -0.1269 | -29.8984
-11 | -0.5812 | 0.01929 | -0.1266 | -30.1296
-10.5 | -0.5374 | 0.01832 | -0.1262 | -29.3341
-10 | -0.4905 | 0.01726 | -0.1262 | -28.4183
-9.5 | -0.4444 | 0.01596 | -0.1259 | -27.8446
-9 | -0.3949 | 0.01484 | -0.1261 | -26.6105
-8.5 | -0.3418 | 0.01409 | -0.1265 | -24.2583
-8 | -0.2883 | 0.01331 | -0.1268 | -21.6604
-7.5 | -0.2352 | 0.01233 | -0.1273 | -19.0754
-7 | -0.1792 | 0.01175 | -0.1278 | -15.2511
-6.5 | -0.1236 | 0.01101 | -0.1285 | -11.2262
-6 | -0.0666 | 0.01049 | -0.1292 | -6.3489
-5.5 | -0.009 | 0.00996 | -0.13 | -0.90361
-5 | 0.0485 | 0.00939 | -0.1308 | 5.1651
-4 | 0.1638 | 0.00796 | -0.1331 | 20.5779
-3.5 | 0.222 | 0.0075 | -0.1341 | 29.6
-2.5 | 0.3396 | 0.00744 | -0.1354 | 45.6452
-2 | 0.3981 | 0.0075 | -0.136 | 53.08
-1.5 | 0.4564 | 0.00759 | -0.1365 | 60.1318
-1 | 0.5147 | 0.00766 | -0.137 | 67.1932
-0.5 | 0.5726 | 0.0078 | -0.1375 | 73.4103
0 | 0.6301 | 0.00789 | -0.1379 | 79.8606
0.5 | 0.6877 | 0.00798 | -0.1384 | 86.1779
1 | 0.7444 | 0.00817 | -0.1387 | 91.1138
1.5 | 0.8014 | 0.00824 | -0.1391 | 97.2573
2 | 0.8576 | 0.00843 | -0.1393 | 101.7319
2.5 | 0.9135 | 0.00858 | -0.1394 | 106.4685
3 | 0.9688 | 0.00876 | -0.1395 | 110.5936
4 | 1.0771 | 0.00916 | -0.1393 | 117.5873
4.5 | 1.1296 | 0.00942 | -0.1389 | 119.9151
5 | 1.1813 | 0.00968 | -0.1383 | 122.0351
5.5 | 1.231 | 0.00993 | -0.1374 | 123.9678
6 | 1.2774 | 0.01024 | -0.1359 | 124.7461
6.5 | 1.3221 | 0.01059 | -0.134 | 124.8442
7 | 1.3592 | 0.01098 | -0.1308 | 123.7887
7.5 | 1.391 | 0.01155 | -0.1267 | 120.4329
8 | 1.4184 | 0.01236 | -0.1223 | 114.7573
9 | 1.4647 | 0.01474 | -0.1129 | 99.3691
10 | 1.4739 | 0.0191 | -0.0998 | 77.1675
10.5 | 1.4776 | 0.02233 | -0.0949 | 66.1711
11 | 1.4793 | 0.02584 | -0.0901 | 57.2485
11.5 | 1.4808 | 0.02975 | -0.086 | 49.7748
12 | 1.485 | 0.03381 | -0.0827 | 43.9219
12.5 | 1.4896 | 0.03813 | -0.0799 | 39.0664
13 | 1.4929 | 0.04285 | -0.0776 | 34.8401
13.5 | 1.495 | 0.04797 | -0.0758 | 31.1653
14 | 1.4983 | 0.05325 | -0.0744 | 28.1371
14.5 | 1.5045 | 0.05847 | -0.0735 | 25.7311
15 | 1.5104 | 0.06391 | -0.0729 | 23.6332
15.5 | 1.5136 | 0.06991 | -0.0728 | 21.6507
16 | 1.5178 | 0.07598 | -0.0729 | 19.9763
16.5 | 1.5216 | 0.08227 | -0.0734 | 18.4952
17 | 1.5172 | 0.08991 | -0.0745 | 16.8747
17.5 | 1.5226 | 0.09628 | -0.0756 | 15.8143
18 | 1.523 | 0.10353 | -0.0772 | 14.7107
18.5 | 1.513 | 0.11248 | -0.0797 | 13.4513
19 | 1.5158 | 0.11956 | -0.0819 | 12.6782
19.5 | 1.5171 | 0.12691 | -0.0845 | 11.9541
20 | 1.5154 | 0.13475 | -0.0877 | 11.246

## 37. Re 750k Mach 0.25 (1)
BIGFOIL.COM POLAR EXPORT
NACA63-717 a=0.8
NACA63-717 a=0.8 |  |  |  | Cl Max: | 1.797 | at alpha= | 12 | deg
JavaFoil+Calcfoil stall+Eppler ext transition |  |  |  | L/D Max: | 118.24 | at alpha= | 6 | deg
Re: | 750000 |  |  | Cd Min: | 0.00748 | at alpha= | -1 | deg
Mach: | 0.25 |  |  | Cl=0 at alpha= | -5.4762 | deg
|  |  |  | @ Cl=0.1, Cd= | 0.009475
|  |  |  | @ Cl=0.4, Cd= | 0.0077027
|  |  |  | @ Cl=0.6, Cd= | 0.0077775
alpha (deg) | Cl | Cd | Cm | Cl/Cd
-18.5 | -0.316 | 0.18085 | -0.053 | -1.745
-18 | -0.363 | 0.17009 | -0.054 | -2.132
-17.5 | -0.405 | 0.15994 | -0.054 | -2.532
-17 | -0.443 | 0.14851 | -0.055 | -2.984
-16.5 | -0.477 | 0.1417 | -0.056 | -3.366
-16 | -0.506 | 0.13409 | -0.057 | -3.774
-15.5 | -0.53 | 0.12425 | -0.058 | -4.27
-15 | -0.549 | 0.11476 | -0.058 | -4.784
-14.5 | -0.562 | 0.10881 | -0.06 | -5.168
-14 | -0.57 | 0.10173 | -0.061 | -5.601
-13.5 | -0.571 | 0.09459 | -0.063 | -6.04
-13 | -0.567 | 0.08816 | -0.065 | -6.435
-12.5 | -0.558 | 0.08121 | -0.068 | -6.87
-12 | -0.544 | 0.0742 | -0.072 | -7.327
-11.5 | -0.527 | 0.06485 | -0.079 | -8.13
-11 | -0.515 | 0.0497 | -0.091 | -10.36
-10.5 | -0.508 | 0.03087 | -0.104 | -16.45
-10 | -0.478 | 0.02418 | -0.109 | -19.786
-9.5 | -0.44 | 0.02025 | -0.111 | -21.726
-9 | -0.394 | 0.01827 | -0.113 | -21.585
-8.5 | -0.346 | 0.01735 | -0.115 | -19.92
-8 | -0.294 | 0.01505 | -0.116 | -19.546
-7.5 | -0.238 | 0.01243 | -0.118 | -19.178
-7 | -0.181 | 0.01245 | -0.119 | -14.566
-6.5 | -0.123 | 0.0118 | -0.12 | -10.421
-6 | -0.063 | 0.01193 | -0.121 | -5.32
-5.5 | -0.003 | 0.00979 | -0.128 | -0.331
-5 | 0.06 | 0.00955 | -0.128 | 6.303
-4.5 | 0.124 | 0.00943 | -0.129 | 13.132
-4 | 0.188 | 0.00933 | -0.13 | 20.13
-3.5 | 0.252 | 0.00749 | -0.13 | 33.634
-3 | 0.316 | 0.00756 | -0.131 | 41.789
-2.5 | 0.381 | 0.00767 | -0.132 | 49.664
-2 | 0.445 | 0.00778 | -0.132 | 57.114
-1.5 | 0.508 | 0.00789 | -0.133 | 64.444
-1 | 0.572 | 0.00748 | -0.133 | 76.514
-0.5 | 0.636 | 0.00816 | -0.133 | 77.922
0 | 0.693 | 0.00837 | -0.134 | 82.855
0.5 | 0.755 | 0.00858 | -0.134 | 88.059
1 | 0.818 | 0.00878 | -0.135 | 93.073
1.5 | 0.879 | 0.00898 | -0.135 | 97.93
2 | 0.941 | 0.00923 | -0.136 | 101.906
2.5 | 1.003 | 0.00947 | -0.136 | 105.903
3 | 1.057 | 0.00973 | -0.136 | 108.53
3.5 | 1.117 | 0.01002 | -0.137 | 111.436
4 | 1.177 | 0.01035 | -0.137 | 113.695
4.5 | 1.236 | 0.01072 | -0.138 | 115.289
5 | 1.295 | 0.01108 | -0.138 | 116.886
5.5 | 1.352 | 0.01146 | -0.139 | 118.045
6 | 1.408 | 0.01191 | -0.139 | 118.24
6.5 | 1.461 | 0.01243 | -0.139 | 117.554
7 | 1.513 | 0.01292 | -0.14 | 117.104
7.5 | 1.563 | 0.01357 | -0.14 | 115.148
8 | 1.61 | 0.01425 | -0.14 | 112.977
8.5 | 1.653 | 0.01516 | -0.141 | 109.042
9 | 1.68 | 0.02593 | -0.14 | 64.78
9.5 | 1.715 | 0.02737 | -0.14 | 62.667
10 | 1.747 | 0.02903 | -0.14 | 60.167
10.5 | 1.771 | 0.03063 | -0.14 | 57.83
11 | 1.787 | 0.03245 | -0.14 | 55.064
11.5 | 1.796 | 0.03446 | -0.14 | 52.113
12 | 1.797 | 0.03662 | -0.14 | 49.077
12.5 | 1.791 | 0.03903 | -0.14 | 45.885
13 | 1.777 | 0.04181 | -0.14 | 42.51
13.5 | 1.751 | 0.0448 | -0.14 | 39.095
14 | 1.714 | 0.04804 | -0.139 | 35.676
14.5 | 1.667 | 0.05178 | -0.139 | 32.185
15 | 1.61 | 0.05637 | -0.139 | 28.553
15.5 | 1.543 | 0.06152 | -0.138 | 25.079
16 | 1.463 | 0.06909 | -0.136 | 21.183
16.5 | 1.374 | 0.07848 | -0.134 | 17.508
17 | 1.193 | 0.13079 | -0.108 | 9.125

## 38. Re 750k Mach 0.25 (2)
BIGFOIL.COM POLAR EXPORT
NACA63-717 a=0.8
NACA63-717 a=0.8 |  |  |  | Cl Max: | 1.4859 | at alpha= | 16 | deg
XFOIL ncrit=9 |  |  |  | L/D Max: | 120.786 | at alpha= | 5.5 | deg
Re: | 750000 |  |  | Cd Min: | 0.21069 | at alpha= | -20 | deg
Mach: | 0.25 |  |  | Cl=0 at alpha= | -5.3992 | deg
|  |  |  | @ Cl=0.1, Cd= | 0.0092511
|  |  |  | @ Cl=0.4, Cd= | 0.0076708
|  |  |  | @ Cl=0.6, Cd= | 0.00799
alpha (deg) | Cl | Cd | Cm | Cl/Cd
-20 | -0.3772 | 0.21069 | -0.0358 | -1.7903
-19.5 | -0.3591 | 0.20398 | -0.0401 | -1.7605
-19 | -0.3493 | 0.19447 | -0.0457 | -1.7962
-18 | -0.3005 | 0.1762 | -0.0596 | -1.7054
-17.5 | -0.2766 | 0.16693 | -0.0673 | -1.657
-16.5 | -0.491 | 0.09792 | -0.1002 | -5.0143
-16 | -0.562 | 0.077 | -0.115 | -7.2987
-15.5 | -0.6006 | 0.0636 | -0.1241 | -9.4434
-15 | -0.6269 | 0.05358 | -0.1303 | -11.7003
-14.5 | -0.6207 | 0.04804 | -0.1335 | -12.9205
-14 | -0.6214 | 0.04249 | -0.136 | -14.6246
-13.5 | -0.6205 | 0.03764 | -0.1375 | -16.4851
-13 | -0.6218 | 0.03315 | -0.138 | -18.7572
-12.5 | -0.6048 | 0.03028 | -0.1382 | -19.9736
-12 | -0.5901 | 0.02748 | -0.1377 | -21.4738
-11.5 | -0.575 | 0.02475 | -0.1365 | -23.2323
-11 | -0.5625 | 0.02226 | -0.1344 | -25.2695
-10.5 | -0.5359 | 0.02065 | -0.1334 | -25.9516
-10 | -0.4957 | 0.01916 | -0.1327 | -25.8716
-9.5 | -0.4496 | 0.01788 | -0.1322 | -25.1454
-9 | -0.4049 | 0.01618 | -0.1315 | -25.0247
-8.5 | -0.3525 | 0.01513 | -0.1315 | -23.2981
-8 | -0.2977 | 0.01427 | -0.1316 | -20.8619
-7.5 | -0.2446 | 0.01309 | -0.1317 | -18.686
-7 | -0.188 | 0.0123 | -0.132 | -15.2846
-6.5 | -0.1301 | 0.01156 | -0.1325 | -11.2543
-6 | -0.0713 | 0.01092 | -0.1331 | -6.5293
-5.5 | -0.0121 | 0.01036 | -0.1337 | -1.168
-5 | 0.0479 | 0.0098 | -0.1345 | 4.8878
-4.5 | 0.1077 | 0.00917 | -0.1355 | 11.7448
-4 | 0.1672 | 0.0084 | -0.1366 | 19.9048
-3.5 | 0.2272 | 0.00772 | -0.1378 | 29.4301
-3 | 0.2881 | 0.00759 | -0.1385 | 37.9578
-2.5 | 0.3486 | 0.00762 | -0.1391 | 45.748
-2 | 0.4093 | 0.00768 | -0.1396 | 53.2943
-1.5 | 0.4697 | 0.00775 | -0.1402 | 60.6065
-1 | 0.5293 | 0.0079 | -0.1406 | 67
-0.5 | 0.5892 | 0.00797 | -0.141 | 73.9272
0 | 0.6485 | 0.00808 | -0.1414 | 80.2599
0.5 | 0.7074 | 0.00823 | -0.1417 | 85.9538
1 | 0.7663 | 0.00834 | -0.142 | 91.8825
1.5 | 0.8242 | 0.00853 | -0.1422 | 96.6237
2 | 0.8824 | 0.00868 | -0.1424 | 101.659
2.5 | 0.9394 | 0.00887 | -0.1423 | 105.9076
3 | 0.9962 | 0.00908 | -0.1422 | 109.7137
3.5 | 1.0521 | 0.00929 | -0.142 | 113.2508
4 | 1.1061 | 0.00958 | -0.1413 | 115.4593
4.5 | 1.16 | 0.00979 | -0.1407 | 118.4883
5 | 1.2119 | 0.01008 | -0.1396 | 120.2282
5.5 | 1.2598 | 0.01043 | -0.1378 | 120.7862
6 | 1.3005 | 0.01079 | -0.1346 | 120.5283
6.5 | 1.339 | 0.01121 | -0.1311 | 119.4469
7 | 1.3773 | 0.01174 | -0.1277 | 117.3169
7.5 | 1.4093 | 0.01251 | -0.1234 | 112.6539
8 | 1.4371 | 0.01352 | -0.1188 | 106.2944
8.5 | 1.4617 | 0.01482 | -0.1139 | 98.6302
9 | 1.4763 | 0.01669 | -0.1082 | 88.4542
9.5 | 1.4781 | 0.01944 | -0.1014 | 76.034
10.5 | 1.473 | 0.02658 | -0.0898 | 55.4176
11 | 1.4711 | 0.03102 | -0.0854 | 47.4242
11.5 | 1.4707 | 0.03575 | -0.0818 | 41.1385
12 | 1.4716 | 0.04074 | -0.079 | 36.1217
12.5 | 1.4723 | 0.04607 | -0.0767 | 31.9579
13 | 1.4714 | 0.05188 | -0.0749 | 28.3616
13.5 | 1.4739 | 0.05767 | -0.0737 | 25.5575
14 | 1.4773 | 0.06364 | -0.0729 | 23.2134
14.5 | 1.479 | 0.07006 | -0.0726 | 21.1105
15 | 1.4836 | 0.07636 | -0.0726 | 19.429
15.5 | 1.4826 | 0.08363 | -0.0732 | 17.7281
16 | 1.4859 | 0.09053 | -0.074 | 16.4133
16.5 | 1.4797 | 0.09889 | -0.0755 | 14.9631
17 | 1.4819 | 0.10631 | -0.0772 | 13.9394
17.5 | 1.4819 | 0.11412 | -0.0793 | 12.9855
18 | 1.4739 | 0.12326 | -0.0823 | 11.9577
18.5 | 1.4743 | 0.13122 | -0.0852 | 11.2353
19 | 1.4748 | 0.1392 | -0.0885 | 10.5948
19.5 | 1.4729 | 0.14765 | -0.0924 | 9.9756
20 | 1.4678 | 0.15656 | -0.0969 | 9.3753

## 39. Re 750k Mach 0.50 (1)
BIGFOIL.COM POLAR EXPORT
NACA63-717 a=0.8
NACA63-717 a=0.8 |  |  |  | Cl Max: | 1.726 | at alpha= | 8.5 | deg
JavaFoil+Calcfoil stall+Eppler ext transition |  |  |  | L/D Max: | 107.361 | at alpha= | 4.5 | deg
Re: | 750000 |  |  | Cd Min: | 0.00747 | at alpha= | -3 | deg
Mach: | 0.5 |  |  | Cl=0 at alpha= | -5.4776 | deg
|  |  |  | @ Cl=0.1, Cd= | 0.011971
|  |  |  | @ Cl=0.4, Cd= | 0.0079915
|  |  |  | @ Cl=0.6, Cd= | 0.0086456
alpha (deg) | Cl | Cd | Cm | Cl/Cd
-20 | -0.833 | 0.20949 | -0.067 | -3.975
-19.5 | -0.804 | 0.2039 | -0.067 | -3.945
-19 | -0.776 | 0.2015 | -0.067 | -3.852
-18.5 | -0.748 | 0.19573 | -0.068 | -3.821
-18 | -0.718 | 0.18646 | -0.065 | -3.85
-17.5 | -0.689 | 0.18386 | -0.065 | -3.748
-17 | -0.66 | 0.17588 | -0.065 | -3.755
-16.5 | -0.632 | 0.16565 | -0.065 | -3.817
-16 | -0.604 | 0.16432 | -0.066 | -3.674
-15.5 | -0.574 | 0.15581 | -0.063 | -3.684
-15 | -0.545 | 0.14753 | -0.062 | -3.696
-14.5 | -0.517 | 0.14508 | -0.063 | -3.562
-14 | -0.488 | 0.14464 | -0.063 | -3.375
-13.5 | -0.46 | 0.13276 | -0.063 | -3.463
-13 | -0.43 | 0.1284 | -0.061 | -3.353
-12.5 | -0.402 | 0.124 | -0.059 | -3.239
-12 | -0.373 | 0.11951 | -0.059 | -3.122
-11.5 | -0.345 | 0.11471 | -0.06 | -3.004
-11 | -0.316 | 0.10696 | -0.06 | -2.954
-10.5 | -0.288 | 0.09874 | -0.061 | -2.912
-10 | -0.259 | 0.07868 | -0.063 | -3.292
-9.5 | -0.231 | 0.06867 | -0.067 | -3.362
-9 | -0.321 | 0.05992 | -0.038 | -5.361
-8.5 | -0.31 | 0.05297 | -0.086 | -5.857
-8 | -0.3 | 0.02535 | -0.122 | -11.818
-7.5 | -0.252 | 0.01966 | -0.127 | -12.81
-7 | -0.195 | 0.01643 | -0.13 | -11.872
-6.5 | -0.133 | 0.01519 | -0.132 | -8.779
-6 | -0.069 | 0.0142 | -0.133 | -4.879
-5.5 | -0.003 | 0.01209 | -0.134 | -0.283
-5 | 0.064 | 0.01222 | -0.136 | 5.211
-4.5 | 0.132 | 0.01175 | -0.137 | 11.213
-4 | 0.201 | 0.01197 | -0.138 | 16.753
-3.5 | 0.281 | 0.00748 | -0.145 | 37.563
-3 | 0.353 | 0.00747 | -0.145 | 47.244
-2.5 | 0.426 | 0.00828 | -0.146 | 51.381
-2 | 0.497 | 0.00842 | -0.146 | 59.023
-1.5 | 0.568 | 0.00857 | -0.147 | 66.323
-1 | 0.64 | 0.00874 | -0.147 | 73.17
-0.5 | 0.711 | 0.00897 | -0.148 | 79.253
0 | 0.77 | 0.00936 | -0.148 | 82.228
0.5 | 0.839 | 0.00958 | -0.149 | 87.58
1 | 0.908 | 0.00986 | -0.149 | 92.155
1.5 | 0.977 | 0.0102 | -0.15 | 95.757
2 | 1.046 | 0.01054 | -0.151 | 99.204
2.5 | 1.114 | 0.0109 | -0.151 | 102.218
3 | 1.171 | 0.01129 | -0.152 | 103.734
3.5 | 1.237 | 0.01174 | -0.152 | 105.331
4 | 1.303 | 0.01222 | -0.152 | 106.626
4.5 | 1.368 | 0.01274 | -0.153 | 107.361
5 | 1.432 | 0.01336 | -0.153 | 107.174
5.5 | 1.494 | 0.01401 | -0.154 | 106.608
6 | 1.551 | 0.0147 | -0.154 | 105.539
6.5 | 1.604 | 0.01555 | -0.155 | 103.192
7 | 1.653 | 0.01648 | -0.155 | 100.302
7.5 | 1.695 | 0.01781 | -0.155 | 95.219
8 | 1.713 | 0.03186 | -0.154 | 53.757
8.5 | 1.726 | 0.03467 | -0.154 | 49.784
9 | 1.719 | 0.03759 | -0.154 | 45.737
9.5 | 1.678 | 0.0411 | -0.153 | 40.831
10 | 1.562 | 0.04599 | -0.153 | 33.964
10.5 | 0.885 | 0.09604 | -0.056 | 9.217
11 | 0.913 | 0.10712 | -0.063 | 8.518
11.5 | 0.939 | 0.11488 | -0.063 | 8.173
12 | 0.966 | 0.12407 | -0.07 | 7.79
12.5 | 0.993 | 0.1288 | -0.071 | 7.709
13 | 1.021 | 0.13371 | -0.077 | 7.637
13.5 | 1.047 | 0.13865 | -0.078 | 7.555

## 40. Re 750k Mach 0.50 (2)
BIGFOIL.COM POLAR EXPORT
NACA63-717 a=0.8
NACA63-717 a=0.8 |  |  |  | Cl Max: | 1.5132 | at alpha= | 8.5 | deg
XFOIL ncrit=9 |  |  |  | L/D Max: | 103.406 | at alpha= | 4 | deg
Re: | 750000 |  |  | Cd Min: | 0.2271 | at alpha= | -20 | deg
Mach: | 0.5 |  |  | Cl=0 at alpha= | -5.3015 | deg
|  |  |  | @ Cl=0.1, Cd= | 0.010867
|  |  |  | @ Cl=0.4, Cd= | 0.0083732
|  |  |  | @ Cl=0.6, Cd= | 0.0087586
alpha (deg) | Cl | Cd | Cm | Cl/Cd
-20 | -0.3733 | 0.2271 | -0.0426 | -1.6438
-19.5 | -0.3374 | 0.21666 | -0.0533 | -1.5573
-19 | -0.3053 | 0.20652 | -0.0631 | -1.4783
-18.5 | -0.2777 | 0.19762 | -0.0703 | -1.4052
-18 | -0.251 | 0.1911 | -0.0742 | -1.3134
-17 | -0.2167 | 0.17384 | -0.0824 | -1.2465
-16.5 | -0.2022 | 0.1654 | -0.0863 | -1.2225
-16 | -0.19 | 0.15611 | -0.0906 | -1.2171
-15.5 | -0.1685 | 0.15034 | -0.0938 | -1.1208
-15 | -0.1544 | 0.14236 | -0.0976 | -1.0846
-14.5 | -0.142 | 0.13411 | -0.1017 | -1.0588
-14 | -0.1337 | 0.12547 | -0.1058 | -1.0656
-13.5 | -0.1245 | 0.11705 | -0.1102 | -1.0636
-13 | -0.1095 | 0.11035 | -0.1137 | -0.9923
-12.5 | -0.1004 | 0.10266 | -0.1177 | -0.97799
-12 | -0.0921 | 0.09507 | -0.1216 | -0.96876
-11.5 | -0.1052 | 0.08403 | -0.1272 | -1.2519
-11 | -0.1742 | 0.06501 | -0.1382 | -2.6796
-10.5 | -0.2251 | 0.05106 | -0.1479 | -4.4085
-10 | -0.2586 | 0.04146 | -0.1538 | -6.2373
-9.5 | -0.2751 | 0.03474 | -0.1569 | -7.9188
-9 | -0.2862 | 0.02918 | -0.158 | -9.8081
-8.5 | -0.2856 | 0.02502 | -0.1572 | -11.4149
-8 | -0.2847 | 0.02156 | -0.1546 | -13.205
-7.5 | -0.2528 | 0.01864 | -0.1536 | -13.5622
-7 | -0.2081 | 0.01633 | -0.1519 | -12.7434
-6.5 | -0.1526 | 0.01473 | -0.1509 | -10.3598
-5.5 | -0.027 | 0.01227 | -0.1504 | -2.2005
-5 | 0.041 | 0.01147 | -0.1507 | 3.5745
-4.5 | 0.1095 | 0.01077 | -0.1511 | 10.1671
-4 | 0.1785 | 0.01011 | -0.1518 | 17.6558
-3.5 | 0.2472 | 0.00927 | -0.1529 | 26.6667
-3 | 0.3159 | 0.00843 | -0.1542 | 37.4733
-2.5 | 0.3849 | 0.00836 | -0.1546 | 46.0407
-2 | 0.4537 | 0.00842 | -0.1549 | 53.8836
-1.5 | 0.5216 | 0.00857 | -0.155 | 60.8635
-1 | 0.5888 | 0.00873 | -0.1551 | 67.4456
-0.5 | 0.6555 | 0.0089 | -0.1551 | 73.6517
0 | 0.7208 | 0.0091 | -0.1548 | 79.2088
0.5 | 0.7859 | 0.00927 | -0.1546 | 84.7789
1 | 0.8497 | 0.00951 | -0.154 | 89.3481
1.5 | 0.9123 | 0.00973 | -0.1533 | 93.7616
2 | 0.9739 | 0.01003 | -0.1522 | 97.0987
2.5 | 1.0331 | 0.01033 | -0.1507 | 100.0097
3 | 1.0884 | 0.01065 | -0.1483 | 102.1972
4 | 1.1902 | 0.01151 | -0.142 | 103.4057
4.5 | 1.2407 | 0.01209 | -0.1388 | 102.622
5 | 1.2893 | 0.01272 | -0.1353 | 101.3601
5.5 | 1.3366 | 0.01345 | -0.1316 | 99.3755
6 | 1.379 | 0.01437 | -0.1272 | 95.9638
6.5 | 1.4173 | 0.01551 | -0.1223 | 91.3798
7 | 1.4549 | 0.01683 | -0.1175 | 86.4468
7.5 | 1.4875 | 0.0185 | -0.1124 | 80.4054
8 | 1.5102 | 0.02082 | -0.1066 | 72.536
8.5 | 1.5132 | 0.02453 | -0.0998 | 61.6877
9 | 1.505 | 0.02947 | -0.0934 | 51.0689
9.5 | 1.4875 | 0.03561 | -0.0877 | 41.772
10 | 1.4695 | 0.04243 | -0.0833 | 34.6335
10.5 | 1.4533 | 0.04968 | -0.0801 | 29.2532
11.5 | 1.4308 | 0.06465 | -0.0766 | 22.1315
12 | 1.4237 | 0.07266 | -0.0761 | 19.594
12.5 | 1.4175 | 0.08097 | -0.0762 | 17.5065
13 | 1.4127 | 0.08956 | -0.0769 | 15.7738
13.5 | 1.4098 | 0.0983 | -0.0781 | 14.3418

## 41. Re 1M Mach 0.00 (1)
BIGFOIL.COM POLAR EXPORT
NACA63-717 a=0.8
NACA63-717 a=0.8 |  |  |  | Cl Max: | 1.84 | at alpha= | 13 | deg
JavaFoil+Calcfoil stall+Eppler ext transition |  |  |  | L/D Max: | 128.946 | at alpha= | 6.5 | deg
Re: | 1000000 |  |  | Cd Min: | 0.00693 | at alpha= | -4 | deg
Mach: | 0 |  |  | Cl=0 at alpha= | -5.4754 | deg
|  |  |  | @ Cl=0.1, Cd= | 0.0087887
|  |  |  | @ Cl=0.4, Cd= | 0.0071007
|  |  |  | @ Cl=0.6, Cd= | 0.0075087
alpha (deg) | Cl | Cd | Cm | Cl/Cd
-20 | -0.635 | 0.17462 | -0.054 | -3.637
-19.5 | -0.647 | 0.16715 | -0.055 | -3.871
-19 | -0.658 | 0.15781 | -0.055 | -4.167
-18.5 | -0.667 | 0.14994 | -0.056 | -4.449
-18 | -0.675 | 0.14236 | -0.057 | -4.74
-17.5 | -0.68 | 0.13723 | -0.057 | -4.955
-17 | -0.684 | 0.13087 | -0.058 | -5.224
-16.5 | -0.685 | 0.1221 | -0.06 | -5.613
-16 | -0.685 | 0.11376 | -0.062 | -6.024
-15.5 | -0.682 | 0.10661 | -0.064 | -6.393
-15 | -0.675 | 0.09966 | -0.066 | -6.778
-14.5 | -0.665 | 0.09382 | -0.067 | -7.093
-14 | -0.654 | 0.08692 | -0.07 | -7.521
-13.5 | -0.64 | 0.07932 | -0.073 | -8.064
-13 | -0.626 | 0.06871 | -0.079 | -9.117
-12.5 | -0.63 | 0.0456 | -0.093 | -13.813
-12 | -0.617 | 0.03367 | -0.099 | -18.335
-11.5 | -0.593 | 0.02748 | -0.103 | -21.571
-11 | -0.56 | 0.02386 | -0.105 | -23.491
-10.5 | -0.523 | 0.0213 | -0.106 | -24.567
-10 | -0.483 | 0.01859 | -0.108 | -25.984
-9.5 | -0.439 | 0.01675 | -0.11 | -26.193
-9 | -0.391 | 0.01544 | -0.111 | -25.305
-8.5 | -0.342 | 0.01221 | -0.113 | -27.998
-8 | -0.289 | 0.01226 | -0.114 | -23.55
-7.5 | -0.234 | 0.01229 | -0.115 | -19.007
-7 | -0.177 | 0.01166 | -0.116 | -15.217
-6.5 | -0.125 | 0.00932 | -0.122 | -13.405
-6 | -0.064 | 0.00921 | -0.123 | -6.978
-5.5 | -0.003 | 0.00903 | -0.124 | -0.348
-5 | 0.058 | 0.00887 | -0.124 | 6.575
-4.5 | 0.12 | 0.00875 | -0.125 | 13.719
-4 | 0.182 | 0.00693 | -0.126 | 26.258
-3.5 | 0.244 | 0.00696 | -0.126 | 35.06
-3 | 0.306 | 0.00698 | -0.127 | 43.824
-2.5 | 0.369 | 0.00706 | -0.128 | 52.196
-2 | 0.43 | 0.00714 | -0.128 | 60.273
-1.5 | 0.492 | 0.00726 | -0.129 | 67.784
-1 | 0.554 | 0.00739 | -0.129 | 74.95
-0.5 | 0.616 | 0.00755 | -0.13 | 81.578
0 | 0.678 | 0.00773 | -0.131 | 87.621
0.5 | 0.735 | 0.00716 | -0.131 | 102.587
1 | 0.795 | 0.008 | -0.131 | 99.341
1.5 | 0.855 | 0.00818 | -0.131 | 104.465
2 | 0.915 | 0.0084 | -0.132 | 108.902
2.5 | 0.974 | 0.0086 | -0.132 | 113.332
3 | 1.027 | 0.0088 | -0.133 | 116.712
3.5 | 1.086 | 0.00905 | -0.133 | 119.965
4 | 1.144 | 0.00933 | -0.133 | 122.546
4.5 | 1.202 | 0.00964 | -0.134 | 124.678
5 | 1.259 | 0.00992 | -0.134 | 126.879
5.5 | 1.315 | 0.01027 | -0.135 | 128.093
6 | 1.37 | 0.01063 | -0.135 | 128.875
6.5 | 1.423 | 0.01103 | -0.135 | 128.946
7 | 1.474 | 0.0115 | -0.136 | 128.204
7.5 | 1.524 | 0.01202 | -0.136 | 126.832
8 | 1.572 | 0.01258 | -0.136 | 124.903
8.5 | 1.616 | 0.01335 | -0.137 | 121.089
9 | 1.658 | 0.01448 | -0.137 | 114.536
9.5 | 1.685 | 0.02376 | -0.136 | 70.94
10 | 1.722 | 0.02507 | -0.136 | 68.683
10.5 | 1.753 | 0.02635 | -0.137 | 66.532
11 | 1.78 | 0.02767 | -0.137 | 64.327
11.5 | 1.803 | 0.02913 | -0.137 | 61.891
12 | 1.821 | 0.03064 | -0.137 | 59.43
12.5 | 1.833 | 0.03233 | -0.137 | 56.695
13 | 1.84 | 0.0343 | -0.137 | 53.645
13.5 | 1.84 | 0.03624 | -0.137 | 50.779
14 | 1.833 | 0.03864 | -0.137 | 47.44
14.5 | 1.821 | 0.04096 | -0.137 | 44.462
15 | 1.804 | 0.04349 | -0.137 | 41.474
15.5 | 1.782 | 0.04635 | -0.136 | 38.44
16 | 1.755 | 0.04954 | -0.136 | 35.43
16.5 | 1.724 | 0.05291 | -0.136 | 32.588
17 | 1.689 | 0.05693 | -0.135 | 29.67
17.5 | 1.65 | 0.06152 | -0.135 | 26.815
18 | 1.609 | 0.06625 | -0.134 | 24.281

## 42. Re 1M Mach 0.00 (2)
BIGFOIL.COM POLAR EXPORT
NACA63-717 a=0.8
NACA63-717 a=0.8 |  |  |  | Cl Max: | 1.5782 | at alpha= | 18.5 | deg
XFOIL ncrit=9 |  |  |  | L/D Max: | 136.938 | at alpha= | 6 | deg
Re: | 1000000 |  |  | Cd Min: | 0.15247 | at alpha= | -20 | deg
Mach: | 0 |  |  | Cl=0 at alpha= | -5.4245 | deg
|  |  |  | @ Cl=0.1, Cd= | 0.008296
|  |  |  | @ Cl=0.4, Cd= | 0.0068019
|  |  |  | @ Cl=0.6, Cd= | 0.0070739
alpha (deg) | Cl | Cd | Cm | Cl/Cd
-20 | -0.5577 | 0.15247 | -0.0507 | -3.6578
-19.5 | -0.6636 | 0.12216 | -0.067 | -5.4322
-18 | -0.8665 | 0.0606 | -0.1096 | -14.2987
-17.5 | -0.8716 | 0.05034 | -0.1202 | -17.3143
-17 | -0.8757 | 0.04379 | -0.1244 | -19.9977
-16.5 | -0.876 | 0.03885 | -0.1263 | -22.5483
-16 | -0.8648 | 0.03537 | -0.1271 | -24.4501
-15.5 | -0.8526 | 0.03216 | -0.1275 | -26.5112
-15 | -0.8385 | 0.02927 | -0.1275 | -28.6471
-14.5 | -0.8147 | 0.0272 | -0.1273 | -29.9522
-14 | -0.7933 | 0.02505 | -0.1269 | -31.6687
-13.5 | -0.7658 | 0.02338 | -0.1263 | -32.7545
-13 | -0.7431 | 0.02158 | -0.1252 | -34.4347
-12.5 | -0.7261 | 0.01983 | -0.1232 | -36.6162
-12 | -0.6947 | 0.01814 | -0.1232 | -38.2966
-11.5 | -0.6507 | 0.0172 | -0.1231 | -37.8314
-11 | -0.6023 | 0.01649 | -0.1232 | -36.5252
-10.5 | -0.5526 | 0.01573 | -0.1234 | -35.1303
-10 | -0.5069 | 0.01439 | -0.1235 | -35.2259
-9.5 | -0.4544 | 0.01372 | -0.1239 | -33.1195
-9 | -0.4007 | 0.01305 | -0.1244 | -30.705
-8.5 | -0.3471 | 0.0123 | -0.1249 | -28.2195
-8 | -0.2929 | 0.01158 | -0.1255 | -25.2936
-7.5 | -0.2365 | 0.01111 | -0.1262 | -21.2871
-7 | -0.1806 | 0.01048 | -0.1269 | -17.2328
-6.5 | -0.1236 | 0.0101 | -0.1276 | -12.2376
-6 | -0.0665 | 0.00961 | -0.1284 | -6.9199
-5.5 | -0.0087 | 0.0092 | -0.1292 | -0.94565
-5 | 0.0489 | 0.00873 | -0.1301 | 5.6014
-4.5 | 0.1066 | 0.00824 | -0.1311 | 12.9369
-4 | 0.1645 | 0.00759 | -0.1322 | 21.6733
-3.5 | 0.2223 | 0.00698 | -0.1334 | 31.8481
-3 | 0.2807 | 0.0068 | -0.1342 | 41.2794
-2.5 | 0.3395 | 0.00676 | -0.135 | 50.2219
-2 | 0.3978 | 0.0068 | -0.1356 | 58.5
-1.5 | 0.4562 | 0.00685 | -0.1362 | 66.5985
-1 | 0.5145 | 0.00692 | -0.1368 | 74.3497
-0.5 | 0.5719 | 0.00704 | -0.1373 | 81.2358
0 | 0.6299 | 0.00711 | -0.1379 | 88.5935
0.5 | 0.6871 | 0.00722 | -0.1383 | 95.1662
1 | 0.7441 | 0.00735 | -0.1387 | 101.2381
1.5 | 0.801 | 0.00746 | -0.1392 | 107.3727
2.5 | 0.9132 | 0.00776 | -0.1397 | 117.6804
3 | 0.9679 | 0.00795 | -0.1398 | 121.7484
3.5 | 1.0227 | 0.00812 | -0.1399 | 125.9483
4 | 1.0767 | 0.00831 | -0.1398 | 129.5668
4.5 | 1.1287 | 0.00857 | -0.1394 | 131.7036
5 | 1.1813 | 0.00877 | -0.1391 | 134.6978
5.5 | 1.2309 | 0.00904 | -0.1382 | 136.1615
6 | 1.279 | 0.00934 | -0.1372 | 136.9379
6.5 | 1.3248 | 0.00968 | -0.1357 | 136.8595
7 | 1.3628 | 0.01008 | -0.1327 | 135.1984
7.5 | 1.3912 | 0.01075 | -0.1281 | 129.414
8 | 1.4196 | 0.01159 | -0.1239 | 122.4849
8.5 | 1.4443 | 0.01269 | -0.1193 | 113.814
9 | 1.4587 | 0.01434 | -0.1136 | 101.7225
9.5 | 1.4674 | 0.01644 | -0.1075 | 89.2579
10 | 1.4718 | 0.01895 | -0.1014 | 77.6675
10.5 | 1.476 | 0.02155 | -0.0957 | 68.4919
11 | 1.4834 | 0.02451 | -0.0915 | 60.5222
11.5 | 1.4908 | 0.02782 | -0.0877 | 53.5873
12 | 1.5002 | 0.03127 | -0.0845 | 47.9757
12.5 | 1.5071 | 0.03518 | -0.0817 | 42.8397
13 | 1.5125 | 0.03949 | -0.0792 | 38.3008
13.5 | 1.5178 | 0.04407 | -0.0771 | 34.4407
14 | 1.5268 | 0.04851 | -0.0757 | 31.4739
14.5 | 1.5373 | 0.05298 | -0.0746 | 29.0166
15 | 1.5448 | 0.05799 | -0.0738 | 26.6391
15.5 | 1.5542 | 0.06294 | -0.0733 | 24.6934
16 | 1.5584 | 0.06869 | -0.0731 | 22.6874
16.5 | 1.5676 | 0.07397 | -0.0732 | 21.1924
17 | 1.571 | 0.08015 | -0.0737 | 19.6007
17.5 | 1.5702 | 0.08714 | -0.0745 | 18.0193
18 | 1.5765 | 0.0932 | -0.0755 | 16.9152
18.5 | 1.5782 | 0.10008 | -0.077 | 15.7694
19 | 1.5699 | 0.1086 | -0.0792 | 14.4558
19.5 | 1.5723 | 0.11554 | -0.0813 | 13.6083
20 | 1.5737 | 0.12272 | -0.0837 | 12.8235

## 43. Re 1M Mach 0.10 (1)
BIGFOIL.COM POLAR EXPORT
NACA63-717 a=0.8
NACA63-717 a=0.8 |  |  |  | Cl Max: | 1.835 | at alpha= | 13 | deg
JavaFoil+Calcfoil stall+Eppler ext transition |  |  |  | L/D Max: | 128.463 | at alpha= | 6 | deg
Re: | 1000000 |  |  | Cd Min: | 0.00695 | at alpha= | -4 | deg
Mach: | 0.1 |  |  | Cl=0 at alpha= | -5.4758 | deg
|  |  |  | @ Cl=0.1, Cd= | 0.0088242
|  |  |  | @ Cl=0.4, Cd= | 0.0071086
|  |  |  | @ Cl=0.6, Cd= | 0.007514
alpha (deg) | Cl | Cd | Cm | Cl/Cd
-20 | -0.592 | 0.17606 | -0.053 | -3.361
-19.5 | -0.607 | 0.16904 | -0.054 | -3.589
-19 | -0.621 | 0.16088 | -0.055 | -3.857
-18.5 | -0.633 | 0.15439 | -0.056 | -4.101
-18 | -0.644 | 0.14594 | -0.057 | -4.415
-17.5 | -0.653 | 0.13903 | -0.057 | -4.695
-17 | -0.66 | 0.1323 | -0.058 | -4.985
-16.5 | -0.665 | 0.12339 | -0.06 | -5.386
-16 | -0.667 | 0.11545 | -0.061 | -5.774
-15.5 | -0.666 | 0.10855 | -0.063 | -6.133
-15 | -0.662 | 0.10179 | -0.065 | -6.503
-14.5 | -0.654 | 0.09575 | -0.066 | -6.835
-14 | -0.644 | 0.08916 | -0.068 | -7.225
-13.5 | -0.631 | 0.08184 | -0.071 | -7.714
-13 | -0.617 | 0.07301 | -0.076 | -8.455
-12.5 | -0.608 | 0.05858 | -0.086 | -10.379
-12 | -0.611 | 0.03637 | -0.098 | -16.802
-11.5 | -0.59 | 0.02885 | -0.102 | -20.437
-11 | -0.559 | 0.02471 | -0.105 | -22.616
-10.5 | -0.524 | 0.02136 | -0.107 | -24.518
-10 | -0.483 | 0.01896 | -0.109 | -25.496
-9.5 | -0.439 | 0.01704 | -0.11 | -25.784
-9 | -0.392 | 0.01567 | -0.111 | -24.997
-8.5 | -0.343 | 0.01235 | -0.113 | -27.751
-8 | -0.29 | 0.01241 | -0.114 | -23.349
-7.5 | -0.235 | 0.01165 | -0.115 | -20.14
-7 | -0.178 | 0.01177 | -0.117 | -15.138
-6.5 | -0.126 | 0.00935 | -0.123 | -13.437
-6 | -0.065 | 0.00925 | -0.124 | -6.983
-5.5 | -0.003 | 0.00905 | -0.124 | -0.349
-5 | 0.059 | 0.00893 | -0.125 | 6.566
-4.5 | 0.121 | 0.00877 | -0.126 | 13.756
-4 | 0.183 | 0.00695 | -0.126 | 26.316
-3.5 | 0.245 | 0.00698 | -0.127 | 35.138
-3 | 0.307 | 0.007 | -0.128 | 43.919
-2.5 | 0.37 | 0.00708 | -0.128 | 52.36
-2 | 0.433 | 0.00714 | -0.129 | 60.603
-1.5 | 0.495 | 0.00728 | -0.129 | 67.942
-1 | 0.557 | 0.00741 | -0.13 | 75.121
-0.5 | 0.619 | 0.00756 | -0.131 | 81.869
0 | 0.681 | 0.00776 | -0.131 | 87.802
0.5 | 0.738 | 0.00719 | -0.131 | 102.634
1 | 0.799 | 0.00804 | -0.132 | 99.296
1.5 | 0.859 | 0.00822 | -0.132 | 104.488
2 | 0.919 | 0.00844 | -0.132 | 108.877
2.5 | 0.979 | 0.00864 | -0.133 | 113.238
3 | 1.032 | 0.00886 | -0.133 | 116.535
3.5 | 1.091 | 0.00911 | -0.134 | 119.785
4 | 1.149 | 0.0094 | -0.134 | 122.322
4.5 | 1.207 | 0.0097 | -0.134 | 124.444
5 | 1.265 | 0.00998 | -0.135 | 126.754
5.5 | 1.321 | 0.01035 | -0.135 | 127.697
6 | 1.376 | 0.01071 | -0.136 | 128.463
6.5 | 1.429 | 0.01113 | -0.136 | 128.413
7 | 1.48 | 0.0116 | -0.136 | 127.665
7.5 | 1.531 | 0.01213 | -0.137 | 126.222
8 | 1.578 | 0.01273 | -0.137 | 124.015
8.5 | 1.623 | 0.01351 | -0.137 | 120.143
9 | 1.664 | 0.01471 | -0.138 | 113.128
9.5 | 1.691 | 0.02405 | -0.137 | 70.297
10 | 1.727 | 0.0254 | -0.137 | 67.967
10.5 | 1.757 | 0.02674 | -0.137 | 65.71
11 | 1.783 | 0.02813 | -0.137 | 63.39
11.5 | 1.804 | 0.02955 | -0.138 | 61.049
12 | 1.82 | 0.03115 | -0.138 | 58.436
12.5 | 1.83 | 0.03294 | -0.138 | 55.547
13 | 1.835 | 0.03494 | -0.138 | 52.498
13.5 | 1.831 | 0.03712 | -0.138 | 49.343
14 | 1.821 | 0.03943 | -0.137 | 46.183
14.5 | 1.806 | 0.04189 | -0.137 | 43.098
15 | 1.784 | 0.04461 | -0.137 | 39.995
15.5 | 1.758 | 0.04772 | -0.137 | 36.835
16 | 1.726 | 0.05118 | -0.136 | 33.719
16.5 | 1.689 | 0.05459 | -0.136 | 30.951
17 | 1.649 | 0.0589 | -0.135 | 28.001
17.5 | 1.604 | 0.06399 | -0.135 | 25.064
18 | 1.556 | 0.06934 | -0.134 | 22.444

## 44. Re 1M Mach 0.10 (2)
BIGFOIL.COM POLAR EXPORT
NACA63-717 a=0.8
NACA63-717 a=0.8 |  |  |  | Cl Max: | 1.5693 | at alpha= | 18 | deg
XFOIL ncrit=9 |  |  |  | L/D Max: | 136.348 | at alpha= | 6 | deg
Re: | 1000000 |  |  | Cd Min: | 0.12712 | at alpha= | 20 | deg
Mach: | 0.1 |  |  | Cl=0 at alpha= | -5.4208 | deg
|  |  |  | @ Cl=0.1, Cd= | 0.0082935
|  |  |  | @ Cl=0.4, Cd= | 0.00682
|  |  |  | @ Cl=0.6, Cd= | 0.0070984
alpha (deg) | Cl | Cd | Cm | Cl/Cd
-18.5 | -0.7677 | 0.08805 | -0.0898 | -8.7189
-18 | -0.8202 | 0.06889 | -0.1058 | -11.9059
-17.5 | -0.8385 | 0.05607 | -0.1182 | -14.9545
-17 | -0.8508 | 0.04769 | -0.1242 | -17.8402
-16.5 | -0.8561 | 0.04177 | -0.1269 | -20.4956
-16 | -0.8537 | 0.03727 | -0.1283 | -22.9058
-15.5 | -0.8432 | 0.03376 | -0.1289 | -24.9763
-15 | -0.833 | 0.03044 | -0.1291 | -27.3653
-14.5 | -0.8017 | 0.02881 | -0.129 | -27.8271
-14 | -0.7878 | 0.02604 | -0.1286 | -30.2535
-13.5 | -0.7605 | 0.02424 | -0.1281 | -31.3738
-13 | -0.7372 | 0.02236 | -0.1271 | -32.9696
-12.5 | -0.7106 | 0.02083 | -0.1258 | -34.1143
-12 | -0.6946 | 0.01865 | -0.1246 | -37.244
-11.5 | -0.6526 | 0.01756 | -0.1245 | -37.164
-11 | -0.6048 | 0.01679 | -0.1245 | -36.0214
-10.5 | -0.5556 | 0.01597 | -0.1246 | -34.7902
-10 | -0.5095 | 0.01466 | -0.1246 | -34.7544
-9.5 | -0.4573 | 0.01392 | -0.1249 | -32.852
-9 | -0.4035 | 0.01321 | -0.1253 | -30.545
-8.5 | -0.3489 | 0.01257 | -0.1258 | -27.7566
-8 | -0.2952 | 0.0117 | -0.1263 | -25.2308
-7.5 | -0.2386 | 0.0112 | -0.127 | -21.3036
-7 | -0.1822 | 0.01057 | -0.1277 | -17.2375
-6.5 | -0.1249 | 0.01015 | -0.1283 | -12.3054
-6 | -0.0675 | 0.00967 | -0.1291 | -6.9804
-5.5 | -0.0092 | 0.00925 | -0.1299 | -0.99459
-5 | 0.0489 | 0.00879 | -0.1308 | 5.5631
-4 | 0.1652 | 0.00766 | -0.1329 | 21.5666
-3.5 | 0.2234 | 0.00701 | -0.1341 | 31.8688
-3 | 0.282 | 0.00684 | -0.1349 | 41.2281
-2.5 | 0.3413 | 0.00679 | -0.1356 | 50.2651
-2 | 0.4 | 0.00682 | -0.1363 | 58.651
-1.5 | 0.4585 | 0.00689 | -0.1369 | 66.5457
-1 | 0.5173 | 0.00694 | -0.1375 | 74.5389
-0.5 | 0.5752 | 0.00706 | -0.138 | 81.4731
0 | 0.6333 | 0.00715 | -0.1385 | 88.5734
0.5 | 0.6909 | 0.00724 | -0.139 | 95.4282
1 | 0.7479 | 0.0074 | -0.1393 | 101.0676
1.5 | 0.8054 | 0.00749 | -0.1398 | 107.53
2 | 0.8613 | 0.00768 | -0.14 | 112.1484
2.5 | 0.918 | 0.0078 | -0.1403 | 117.6923
3 | 0.9733 | 0.00798 | -0.1404 | 121.9674
3.5 | 1.0279 | 0.00819 | -0.1403 | 125.5067
4 | 1.0824 | 0.00836 | -0.1403 | 129.4737
4.5 | 1.1348 | 0.00861 | -0.1398 | 131.8002
5 | 1.1869 | 0.00885 | -0.1393 | 134.113
5.5 | 1.2364 | 0.00912 | -0.1384 | 135.5702
6 | 1.2844 | 0.00942 | -0.1372 | 136.3482
6.5 | 1.3299 | 0.00977 | -0.1355 | 136.1208
7 | 1.3659 | 0.01018 | -0.132 | 134.1749
7.5 | 1.395 | 0.01089 | -0.1275 | 128.0992
8 | 1.4233 | 0.01177 | -0.1232 | 120.9261
8.5 | 1.4475 | 0.01292 | -0.1186 | 112.0356
9 | 1.461 | 0.01466 | -0.1127 | 99.6589
9.5 | 1.4682 | 0.01689 | -0.1064 | 86.9272
10 | 1.472 | 0.01952 | -0.1003 | 75.4098
10.5 | 1.4756 | 0.02227 | -0.0947 | 66.2595
11 | 1.4823 | 0.02534 | -0.0905 | 58.4964
11.5 | 1.4897 | 0.02877 | -0.0868 | 51.7796
12 | 1.4974 | 0.03249 | -0.0836 | 46.088
12.5 | 1.5037 | 0.03656 | -0.0808 | 41.1296
13 | 1.5087 | 0.04104 | -0.0784 | 36.7617
13.5 | 1.5147 | 0.04569 | -0.0765 | 33.1517
14 | 1.5224 | 0.05039 | -0.0751 | 30.2123
14.5 | 1.5328 | 0.05502 | -0.0741 | 27.859
15 | 1.5415 | 0.06002 | -0.0734 | 25.6831
15.5 | 1.5487 | 0.06534 | -0.073 | 23.7022
16 | 1.5536 | 0.07117 | -0.0729 | 21.8294
16.5 | 1.5612 | 0.07679 | -0.0732 | 20.3308
17 | 1.562 | 0.08349 | -0.0738 | 18.7088
17.5 | 1.5643 | 0.09015 | -0.0747 | 17.3522
18 | 1.5693 | 0.09655 | -0.0759 | 16.2538
18.5 | 1.5681 | 0.10401 | -0.0776 | 15.0764
19 | 1.5602 | 0.11261 | -0.08 | 13.8549
19.5 | 1.5626 | 0.1197 | -0.0823 | 13.0543
20 | 1.5631 | 0.12712 | -0.085 | 12.2963

## 45. Re 1M Mach 0.25 (1)
BIGFOIL.COM POLAR EXPORT
NACA63-717 a=0.8
NACA63-717 a=0.8 |  |  |  | Cl Max: | 1.802 | at alpha= | 12 | deg
JavaFoil+Calcfoil stall+Eppler ext transition |  |  |  | L/D Max: | 125.961 | at alpha= | 6 | deg
Re: | 1000000 |  |  | Cd Min: | 0.00706 | at alpha= | -3.5 | deg
Mach: | 0.25 |  |  | Cl=0 at alpha= | -5.4762 | deg
|  |  |  | @ Cl=0.1, Cd= | 0.009005
|  |  |  | @ Cl=0.4, Cd= | 0.0072197
|  |  |  | @ Cl=0.6, Cd= | 0.0076644
alpha (deg) | Cl | Cd | Cm | Cl/Cd
-18.5 | -0.316 | 0.17631 | -0.053 | -1.791
-18 | -0.363 | 0.16256 | -0.054 | -2.231
-17.5 | -0.405 | 0.15225 | -0.055 | -2.661
-17 | -0.443 | 0.14534 | -0.056 | -3.051
-16.5 | -0.477 | 0.1386 | -0.056 | -3.443
-16 | -0.506 | 0.13147 | -0.057 | -3.852
-15.5 | -0.531 | 0.11909 | -0.059 | -4.456
-15 | -0.55 | 0.11301 | -0.06 | -4.864
-14.5 | -0.563 | 0.1059 | -0.061 | -5.317
-14 | -0.571 | 0.09885 | -0.063 | -5.772
-13.5 | -0.572 | 0.09306 | -0.064 | -6.146
-13 | -0.569 | 0.08538 | -0.067 | -6.66
-12.5 | -0.56 | 0.07839 | -0.071 | -7.141
-12 | -0.547 | 0.07015 | -0.076 | -7.799
-11.5 | -0.538 | 0.05544 | -0.088 | -9.707
-11 | -0.537 | 0.03484 | -0.102 | -15.414
-10.5 | -0.514 | 0.02701 | -0.107 | -19.022
-10 | -0.481 | 0.02217 | -0.11 | -21.705
-9.5 | -0.442 | 0.01893 | -0.112 | -23.331
-9 | -0.396 | 0.01717 | -0.114 | -23.049
-8.5 | -0.347 | 0.01628 | -0.115 | -21.284
-8 | -0.295 | 0.01235 | -0.117 | -23.886
-7.5 | -0.239 | 0.01234 | -0.118 | -19.376
-7 | -0.182 | 0.01164 | -0.119 | -15.623
-6.5 | -0.123 | 0.01173 | -0.12 | -10.513
-6 | -0.066 | 0.0095 | -0.127 | -6.979
-5.5 | -0.003 | 0.0093 | -0.128 | -0.349
-5 | 0.06 | 0.00908 | -0.128 | 6.626
-4.5 | 0.124 | 0.00896 | -0.129 | 13.835
-4 | 0.188 | 0.00885 | -0.13 | 21.222
-3.5 | 0.252 | 0.00706 | -0.13 | 35.679
-3 | 0.316 | 0.0071 | -0.131 | 44.485
-2.5 | 0.381 | 0.00719 | -0.132 | 52.959
-2 | 0.445 | 0.00729 | -0.132 | 60.946
-1.5 | 0.508 | 0.00742 | -0.133 | 68.545
-1 | 0.572 | 0.00759 | -0.134 | 75.361
-0.5 | 0.636 | 0.00776 | -0.134 | 81.944
0 | 0.695 | 0.00724 | -0.134 | 95.967
0.5 | 0.757 | 0.00806 | -0.134 | 93.953
1 | 0.819 | 0.00823 | -0.135 | 99.538
1.5 | 0.881 | 0.00843 | -0.135 | 104.502
2 | 0.943 | 0.00868 | -0.136 | 108.634
2.5 | 1.004 | 0.0089 | -0.136 | 112.878
3 | 1.058 | 0.00913 | -0.137 | 115.919
3.5 | 1.118 | 0.00941 | -0.137 | 118.805
4 | 1.178 | 0.00973 | -0.137 | 121.093
4.5 | 1.238 | 0.01004 | -0.138 | 123.256
5 | 1.297 | 0.01039 | -0.138 | 124.824
5.5 | 1.354 | 0.0108 | -0.139 | 125.339
6 | 1.41 | 0.01119 | -0.139 | 125.961
6.5 | 1.463 | 0.01167 | -0.139 | 125.426
7 | 1.515 | 0.0122 | -0.14 | 124.131
7.5 | 1.565 | 0.01281 | -0.14 | 122.163
8 | 1.612 | 0.01357 | -0.14 | 118.814
8.5 | 1.655 | 0.01452 | -0.141 | 113.939
9 | 1.682 | 0.02452 | -0.14 | 68.587
9.5 | 1.718 | 0.02592 | -0.14 | 66.266
10 | 1.749 | 0.02756 | -0.14 | 63.469
10.5 | 1.774 | 0.02905 | -0.141 | 61.063
11 | 1.791 | 0.03064 | -0.141 | 58.447
11.5 | 1.8 | 0.03247 | -0.141 | 55.427
12 | 1.802 | 0.03455 | -0.141 | 52.139
12.5 | 1.796 | 0.0368 | -0.141 | 48.798
13 | 1.782 | 0.03938 | -0.14 | 45.249
13.5 | 1.756 | 0.04221 | -0.14 | 41.609
14 | 1.719 | 0.04523 | -0.14 | 37.999
14.5 | 1.672 | 0.04879 | -0.14 | 34.268
15 | 1.615 | 0.05284 | -0.139 | 30.567
15.5 | 1.549 | 0.05756 | -0.139 | 26.919
16 | 1.472 | 0.06384 | -0.137 | 23.064
16.5 | 1.388 | 0.07078 | -0.136 | 19.608
17 | 1.285 | 0.08444 | -0.132 | 15.215

## 46. Re 1M Mach 0.25 (2)
BIGFOIL.COM POLAR EXPORT
NACA63-717 a=0.8
NACA63-717 a=0.8 |  |  |  | Cl Max: | 1.5247 | at alpha= | 16 | deg
XFOIL ncrit=9 |  |  |  | L/D Max: | 132.28 | at alpha= | 5.5 | deg
Re: | 1000000 |  |  | Cd Min: | 0.20986 | at alpha= | -20 | deg
Mach: | 0.25 |  |  | Cl=0 at alpha= | -5.3992 | deg
|  |  |  | @ Cl=0.1, Cd= | 0.0086656
|  |  |  | @ Cl=0.4, Cd= | 0.00697
|  |  |  | @ Cl=0.6, Cd= | 0.0072341
alpha (deg) | Cl | Cd | Cm | Cl/Cd
-20 | -0.3772 | 0.20986 | -0.0362 | -1.7974
-19.5 | -0.3575 | 0.19829 | -0.0451 | -1.8029
-18 | -0.3395 | 0.15746 | -0.0682 | -2.1561
-17 | -0.6151 | 0.08639 | -0.1076 | -7.12
-16.5 | -0.6765 | 0.0697 | -0.1187 | -9.7059
-16 | -0.7161 | 0.05754 | -0.1264 | -12.4453
-15.5 | -0.7374 | 0.04876 | -0.1314 | -15.1231
-15 | -0.7519 | 0.04177 | -0.1345 | -18.001
-14.5 | -0.7444 | 0.03737 | -0.1358 | -19.9197
-14 | -0.7334 | 0.03362 | -0.1363 | -21.8144
-13.5 | -0.7123 | 0.03078 | -0.1363 | -23.1417
-13 | -0.7009 | 0.0275 | -0.1359 | -25.4873
-12.5 | -0.6716 | 0.02546 | -0.1356 | -26.3786
-12 | -0.6465 | 0.02337 | -0.1345 | -27.6637
-11.5 | -0.6352 | 0.02071 | -0.1324 | -30.6712
-11 | -0.6082 | 0.01903 | -0.1314 | -31.9601
-10.5 | -0.5648 | 0.01776 | -0.1312 | -31.8018
-10 | -0.5174 | 0.0166 | -0.1309 | -31.1687
-9.5 | -0.4706 | 0.01521 | -0.1306 | -30.9402
-9 | -0.4173 | 0.0143 | -0.1306 | -29.1818
-8.5 | -0.3621 | 0.01345 | -0.1307 | -26.9219
-8 | -0.3071 | 0.01247 | -0.131 | -24.6271
-7.5 | -0.2497 | 0.01176 | -0.1314 | -21.233
-7 | -0.1907 | 0.01128 | -0.1318 | -16.906
-6.5 | -0.1321 | 0.01052 | -0.1324 | -12.557
-6 | -0.0722 | 0.01003 | -0.1331 | -7.1984
-5.5 | -0.0122 | 0.00962 | -0.1337 | -1.2682
-5 | 0.0483 | 0.00912 | -0.1345 | 5.2961
-4.5 | 0.1086 | 0.00859 | -0.1355 | 12.6426
-4 | 0.1687 | 0.00804 | -0.1365 | 20.9826
-3.5 | 0.229 | 0.00728 | -0.1378 | 31.456
-3 | 0.2899 | 0.00697 | -0.1387 | 41.5925
-2.5 | 0.3505 | 0.00697 | -0.1393 | 50.2869
-2 | 0.4115 | 0.00697 | -0.14 | 59.0387
-1.5 | 0.4721 | 0.00703 | -0.1406 | 67.155
-0.5 | 0.5924 | 0.00722 | -0.1416 | 82.0499
0 | 0.6518 | 0.00733 | -0.142 | 88.9222
0.5 | 0.7111 | 0.00745 | -0.1424 | 95.4497
1 | 0.7703 | 0.00758 | -0.1428 | 101.6227
2 | 0.887 | 0.00789 | -0.1432 | 112.4208
2.5 | 0.9438 | 0.00809 | -0.1431 | 116.6625
3 | 1.0013 | 0.00824 | -0.1431 | 121.517
3.5 | 1.057 | 0.00847 | -0.1428 | 124.7934
4 | 1.1109 | 0.00872 | -0.1422 | 127.3968
4.5 | 1.1658 | 0.00893 | -0.1417 | 130.5487
5 | 1.2172 | 0.00922 | -0.1405 | 132.0174
5.5 | 1.2646 | 0.00956 | -0.1386 | 132.2803
6 | 1.3045 | 0.00993 | -0.1352 | 131.3696
6.5 | 1.345 | 0.01038 | -0.1321 | 129.5761
7 | 1.3828 | 0.01096 | -0.1286 | 126.1679
7.5 | 1.4158 | 0.01177 | -0.1246 | 120.2889
8 | 1.4426 | 0.01291 | -0.1198 | 111.7428
8.5 | 1.4626 | 0.01446 | -0.1144 | 101.148
9 | 1.4705 | 0.01675 | -0.1078 | 87.791
9.5 | 1.4736 | 0.01953 | -0.1013 | 75.4531
10 | 1.4734 | 0.02283 | -0.0952 | 64.5379
11 | 1.4774 | 0.03024 | -0.086 | 48.8558
11.5 | 1.4815 | 0.03456 | -0.0825 | 42.8675
12 | 1.4861 | 0.03917 | -0.0797 | 37.9397
12.5 | 1.4872 | 0.04436 | -0.0773 | 33.5257
13 | 1.4914 | 0.0496 | -0.0755 | 30.0685
13.5 | 1.4972 | 0.05494 | -0.0742 | 27.2515
14 | 1.505 | 0.06032 | -0.0733 | 24.9503
14.5 | 1.51 | 0.0662 | -0.0727 | 22.8097
15 | 1.5174 | 0.07205 | -0.0725 | 21.0604
15.5 | 1.5174 | 0.07901 | -0.0728 | 19.2052
16 | 1.5247 | 0.08523 | -0.0733 | 17.8892
16.5 | 1.5246 | 0.0926 | -0.0743 | 16.4644
17 | 1.5224 | 0.10049 | -0.0758 | 15.1498
17.5 | 1.5241 | 0.10798 | -0.0776 | 14.1147
18 | 1.5219 | 0.11613 | -0.08 | 13.1051
18.5 | 1.5145 | 0.12522 | -0.0831 | 12.0947
19 | 1.5146 | 0.13327 | -0.0862 | 11.3649
19.5 | 1.5123 | 0.14172 | -0.0899 | 10.671
20 | 1.5073 | 0.15067 | -0.0942 | 10.004

## 47. Re 1M Mach 0.50 (1)
BIGFOIL.COM POLAR EXPORT
NACA63-717 a=0.8
NACA63-717 a=0.8 |  |  |  | Cl Max: | 1.73 | at alpha= | 8.5 | deg
JavaFoil+Calcfoil stall+Eppler ext transition |  |  |  | L/D Max: | 114.367 | at alpha= | 4.5 | deg
Re: | 1000000 |  |  | Cd Min: | 0.007 | at alpha= | -2.5 | deg
Mach: | 0.5 |  |  | Cl=0 at alpha= | -5.4776 | deg
|  |  |  | @ Cl=0.1, Cd= | 0.011576
|  |  |  | @ Cl=0.4, Cd= | 0.0071425
|  |  |  | @ Cl=0.6, Cd= | 0.0081356
alpha (deg) | Cl | Cd | Cm | Cl/Cd
-20 | -0.833 | 0.20004 | -0.067 | -4.163
-19.5 | -0.805 | 0.19431 | -0.067 | -4.141
-19 | -0.776 | 0.19058 | -0.067 | -4.073
-18.5 | -0.748 | 0.18498 | -0.068 | -4.043
-18 | -0.718 | 0.18061 | -0.066 | -3.976
-17.5 | -0.689 | 0.17253 | -0.065 | -3.994
-17 | -0.661 | 0.16617 | -0.065 | -3.975
-16.5 | -0.632 | 0.15703 | -0.066 | -4.026
-16 | -0.604 | 0.15802 | -0.066 | -3.821
-15.5 | -0.574 | 0.14793 | -0.063 | -3.881
-15 | -0.545 | 0.14119 | -0.062 | -3.862
-14.5 | -0.517 | 0.13626 | -0.063 | -3.793
-14 | -0.488 | 0.13468 | -0.063 | -3.625
-13.5 | -0.46 | 0.12726 | -0.064 | -3.613
-13 | -0.431 | 0.1212 | -0.061 | -3.553
-12.5 | -0.402 | 0.11795 | -0.059 | -3.405
-12 | -0.373 | 0.11218 | -0.06 | -3.326
-11.5 | -0.345 | 0.10748 | -0.06 | -3.206
-11 | -0.316 | 0.10154 | -0.061 | -3.112
-10.5 | -0.288 | 0.09629 | -0.062 | -2.986
-10 | -0.259 | 0.0775 | -0.063 | -3.343
-9.5 | -0.231 | 0.06842 | -0.068 | -3.376
-9 | -0.325 | 0.06048 | -0.074 | -5.371
-8.5 | -0.314 | 0.0472 | -0.095 | -6.66
-8 | -0.302 | 0.02177 | -0.124 | -13.888
-7.5 | -0.253 | 0.01846 | -0.128 | -13.685
-7 | -0.196 | 0.01538 | -0.131 | -12.722
-6.5 | -0.134 | 0.01428 | -0.132 | -9.361
-6 | -0.069 | 0.01195 | -0.134 | -5.809
-5.5 | -0.003 | 0.01202 | -0.135 | -0.285
-5 | 0.064 | 0.01147 | -0.136 | 5.564
-4.5 | 0.132 | 0.01167 | -0.137 | 11.315
-4 | 0.201 | 0.01122 | -0.139 | 17.919
-3.5 | 0.281 | 0.00765 | -0.146 | 36.745
-3 | 0.353 | 0.0074 | -0.146 | 47.7
-2.5 | 0.426 | 0.007 | -0.146 | 60.84
-2 | 0.497 | 0.00794 | -0.147 | 62.617
-1.5 | 0.568 | 0.00806 | -0.147 | 70.496
-1 | 0.64 | 0.00823 | -0.148 | 77.753
-0.5 | 0.711 | 0.00844 | -0.148 | 84.226
0 | 0.771 | 0.00877 | -0.149 | 87.883
0.5 | 0.84 | 0.00898 | -0.149 | 93.569
1 | 0.91 | 0.00928 | -0.15 | 97.99
1.5 | 0.978 | 0.00957 | -0.15 | 102.263
2 | 1.047 | 0.00986 | -0.151 | 106.217
2.5 | 1.116 | 0.01021 | -0.151 | 109.271
3 | 1.172 | 0.01062 | -0.152 | 110.434
3.5 | 1.239 | 0.01102 | -0.152 | 112.434
4 | 1.305 | 0.01142 | -0.153 | 114.207
4.5 | 1.37 | 0.01197 | -0.153 | 114.367
5 | 1.433 | 0.01256 | -0.154 | 114.095
5.5 | 1.496 | 0.01311 | -0.154 | 114.071
6 | 1.553 | 0.01386 | -0.154 | 112.041
6.5 | 1.607 | 0.01464 | -0.155 | 109.72
7 | 1.655 | 0.01562 | -0.155 | 105.929
7.5 | 1.697 | 0.01693 | -0.155 | 100.232
8 | 1.716 | 0.03012 | -0.154 | 56.98
8.5 | 1.73 | 0.03281 | -0.154 | 52.728
9 | 1.723 | 0.0356 | -0.154 | 48.406
9.5 | 1.682 | 0.03893 | -0.154 | 43.217
10 | 1.566 | 0.04359 | -0.153 | 35.922
10.5 | 0.886 | 0.08612 | -0.063 | 10.288
11 | 0.913 | 0.10101 | -0.064 | 9.035
11.5 | 0.939 | 0.10784 | -0.064 | 8.708
12 | 0.967 | 0.11854 | -0.07 | 8.154
12.5 | 0.993 | 0.12187 | -0.071 | 8.148
13 | 1.021 | 0.12703 | -0.078 | 8.039
13.5 | 1.048 | 0.13152 | -0.079 | 7.966

## 48. Re 1M Mach 0.50 (2)
BIGFOIL.COM POLAR EXPORT
NACA63-717 a=0.8
NACA63-717 a=0.8 |  |  |  | Cl Max: | 1.5148 | at alpha= | 8 | deg
XFOIL ncrit=9 |  |  |  | L/D Max: | 112.32 | at alpha= | 3.5 | deg
Re: | 1000000 |  |  | Cd Min: | 0.2132 | at alpha= | -19.5 | deg
Mach: | 0.5 |  |  | Cl=0 at alpha= | -5.2999 | deg
|  |  |  | @ Cl=0.1, Cd= | 0.010035
|  |  |  | @ Cl=0.4, Cd= | 0.0076417
|  |  |  | @ Cl=0.6, Cd= | 0.0078973
alpha (deg) | Cl | Cd | Cm | Cl/Cd
-19.5 | -0.3274 | 0.2132 | -0.0579 | -1.5356
-19 | -0.3073 | 0.20535 | -0.0624 | -1.4965
-18.5 | -0.288 | 0.19665 | -0.0663 | -1.4645
-18 | -0.2651 | 0.1903 | -0.0701 | -1.3931
-17.5 | -0.2464 | 0.18211 | -0.0744 | -1.353
-17 | -0.2292 | 0.1738 | -0.0786 | -1.3188
-16.5 | -0.2164 | 0.16434 | -0.0831 | -1.3168
-16 | -0.2041 | 0.15498 | -0.0877 | -1.3169
-15.5 | -0.1837 | 0.14839 | -0.0915 | -1.238
-15 | -0.1732 | 0.13938 | -0.096 | -1.2426
-14.5 | -0.1597 | 0.1312 | -0.1005 | -1.2172
-14 | -0.1492 | 0.12282 | -0.1049 | -1.2148
-13.5 | -0.1357 | 0.11534 | -0.1091 | -1.1765
-13 | -0.141 | 0.10421 | -0.115 | -1.353
-12.5 | -0.1167 | 0.09956 | -0.1178 | -1.1722
-12 | -0.1288 | 0.08832 | -0.1239 | -1.4583
-11.5 | -0.2007 | 0.06953 | -0.1349 | -2.8865
-11 | -0.2482 | 0.05562 | -0.1442 | -4.4624
-10.5 | -0.2763 | 0.04557 | -0.1509 | -6.0632
-10 | -0.301 | 0.0374 | -0.1555 | -8.0481
-9.5 | -0.3133 | 0.0313 | -0.1575 | -10.0096
-9 | -0.324 | 0.02602 | -0.1576 | -12.452
-8.5 | -0.3254 | 0.02196 | -0.1556 | -14.8179
-8 | -0.3142 | 0.01888 | -0.1531 | -16.6419
-7.5 | -0.2744 | 0.01635 | -0.1524 | -16.7829
-7 | -0.2196 | 0.01472 | -0.1515 | -14.9185
-6.5 | -0.1595 | 0.01332 | -0.1508 | -11.9745
-5.5 | -0.0277 | 0.01121 | -0.1508 | -2.471
-5 | 0.0415 | 0.01048 | -0.1511 | 3.9599
-4.5 | 0.1111 | 0.00995 | -0.1515 | 11.1658
-4 | 0.1809 | 0.0094 | -0.1521 | 19.2447
-3.5 | 0.2504 | 0.00875 | -0.1531 | 28.6171
-3 | 0.319 | 0.00792 | -0.1543 | 40.2778
-2.5 | 0.3883 | 0.00764 | -0.155 | 50.8246
-2 | 0.4576 | 0.00765 | -0.1554 | 59.817
-1.5 | 0.5252 | 0.00777 | -0.1556 | 67.5933
-1 | 0.5932 | 0.00788 | -0.1558 | 75.2792
-0.5 | 0.6599 | 0.00805 | -0.1558 | 81.9752
0 | 0.725 | 0.00823 | -0.1555 | 88.0923
0.5 | 0.7907 | 0.00838 | -0.1553 | 94.3556
1 | 0.8534 | 0.00865 | -0.1546 | 98.659
1.5 | 0.9168 | 0.00882 | -0.1539 | 103.9456
2 | 0.9766 | 0.00912 | -0.1525 | 107.0833
2.5 | 1.0335 | 0.00937 | -0.1505 | 110.2988
3 | 1.0855 | 0.00971 | -0.1476 | 111.792
3.5 | 1.1378 | 0.01013 | -0.1447 | 112.3198
4 | 1.1902 | 0.01061 | -0.1418 | 112.1772
4.5 | 1.2398 | 0.01123 | -0.1385 | 110.4007
5 | 1.2916 | 0.01181 | -0.1355 | 109.3649
5.5 | 1.3405 | 0.01254 | -0.132 | 106.8979
6 | 1.3842 | 0.01348 | -0.1279 | 102.6855
6.5 | 1.426 | 0.0146 | -0.1235 | 97.6712
7 | 1.466 | 0.01589 | -0.119 | 92.2593
7.5 | 1.4974 | 0.01767 | -0.1137 | 84.7425
8 | 1.5148 | 0.02033 | -0.1074 | 74.5106
8.5 | 1.5129 | 0.02441 | -0.1004 | 61.9787
9 | 1.5013 | 0.02963 | -0.0938 | 50.6682
9.5 | 1.4877 | 0.03557 | -0.0884 | 41.8246
10 | 1.4712 | 0.04232 | -0.0841 | 34.7637
10.5 | 1.4607 | 0.04914 | -0.081 | 29.7253
11 | 1.4533 | 0.05618 | -0.0788 | 25.8686
11.5 | 1.4467 | 0.06355 | -0.0773 | 22.7648
12.5 | 1.4367 | 0.07893 | -0.0762 | 18.2022
13 | 1.4371 | 0.08691 | -0.0765 | 16.5355

## 49. Re 2M Mach 0.00 (1)
BIGFOIL.COM POLAR EXPORT
NACA63-717 a=0.8
NACA63-717 a=0.8 |  |  |  | Cl Max: | 1.851 | at alpha= | 13.5 | deg
JavaFoil+Calcfoil stall+Eppler ext transition |  |  |  | L/D Max: | 144.69 | at alpha= | 6 | deg
Re: | 2000000 |  |  | Cd Min: | 0.00564 | at alpha= | -4 | deg
Mach: | 0 |  |  | Cl=0 at alpha= | -5.4754 | deg
|  |  |  | @ Cl=0.1, Cd= | 0.0078723
|  |  |  | @ Cl=0.4, Cd= | 0.0060847
|  |  |  | @ Cl=0.6, Cd= | 0.0066668
alpha (deg) | Cl | Cd | Cm | Cl/Cd
-20 | -0.637 | 0.16481 | -0.057 | -3.863
-19.5 | -0.649 | 0.15775 | -0.057 | -4.112
-19 | -0.66 | 0.15025 | -0.058 | -4.39
-18.5 | -0.669 | 0.14223 | -0.06 | -4.706
-18 | -0.677 | 0.13399 | -0.061 | -5.055
-17.5 | -0.683 | 0.12915 | -0.061 | -5.285
-17 | -0.687 | 0.12244 | -0.062 | -5.607
-16.5 | -0.689 | 0.114 | -0.064 | -6.043
-16 | -0.689 | 0.10545 | -0.067 | -6.538
-15.5 | -0.687 | 0.09839 | -0.069 | -6.979
-15 | -0.682 | 0.09079 | -0.071 | -7.51
-14.5 | -0.673 | 0.08412 | -0.074 | -8.004
-14 | -0.666 | 0.07401 | -0.079 | -8.997
-13.5 | -0.667 | 0.05611 | -0.088 | -11.884
-13 | -0.667 | 0.03916 | -0.096 | -17.044
-12.5 | -0.652 | 0.03121 | -0.1 | -20.904
-12 | -0.63 | 0.02603 | -0.103 | -24.183
-11.5 | -0.601 | 0.02236 | -0.105 | -26.881
-11 | -0.567 | 0.0199 | -0.106 | -28.467
-10.5 | -0.528 | 0.01801 | -0.108 | -29.32
-10 | -0.487 | 0.01591 | -0.109 | -30.603
-9.5 | -0.442 | 0.01443 | -0.111 | -30.614
-9 | -0.393 | 0.01155 | -0.112 | -34.054
-8.5 | -0.344 | 0.01108 | -0.114 | -31.072
-8 | -0.291 | 0.01039 | -0.115 | -27.973
-7.5 | -0.245 | 0.00869 | -0.121 | -28.154
-7 | -0.185 | 0.00854 | -0.122 | -21.689
-6.5 | -0.125 | 0.00832 | -0.122 | -15.029
-6 | -0.064 | 0.00825 | -0.123 | -7.795
-5.5 | -0.003 | 0.0081 | -0.124 | -0.388
-5 | 0.058 | 0.00794 | -0.124 | 7.352
-4.5 | 0.12 | 0.00784 | -0.125 | 15.307
-4 | 0.182 | 0.00564 | -0.126 | 32.245
-3.5 | 0.244 | 0.00565 | -0.126 | 43.191
-3 | 0.306 | 0.00573 | -0.127 | 53.42
-2.5 | 0.369 | 0.00579 | -0.128 | 63.695
-2 | 0.43 | 0.00637 | -0.128 | 67.542
-1.5 | 0.492 | 0.00648 | -0.129 | 75.982
-1 | 0.554 | 0.0066 | -0.129 | 83.948
-0.5 | 0.616 | 0.00669 | -0.13 | 92.114
0 | 0.678 | 0.00681 | -0.131 | 99.481
0.5 | 0.739 | 0.00695 | -0.131 | 106.399
1 | 0.801 | 0.00714 | -0.132 | 112.097
1.5 | 0.862 | 0.00731 | -0.132 | 117.914
2 | 0.918 | 0.00661 | -0.132 | 138.91
2.5 | 0.978 | 0.00765 | -0.133 | 127.884
3 | 1.031 | 0.00783 | -0.133 | 131.606
3.5 | 1.09 | 0.00804 | -0.133 | 135.551
4 | 1.148 | 0.0083 | -0.134 | 138.258
4.5 | 1.206 | 0.00855 | -0.134 | 141.056
5 | 1.263 | 0.00883 | -0.135 | 142.945
5.5 | 1.319 | 0.00915 | -0.135 | 144.102
6 | 1.374 | 0.00949 | -0.135 | 144.69
6.5 | 1.427 | 0.00989 | -0.136 | 144.273
7 | 1.478 | 0.01039 | -0.136 | 142.228
7.5 | 1.528 | 0.01095 | -0.136 | 139.518
8 | 1.574 | 0.01222 | -0.137 | 128.756
8.5 | 1.617 | 0.01372 | -0.137 | 117.865
9 | 1.656 | 0.01626 | -0.137 | 101.866
9.5 | 1.69 | 0.02094 | -0.136 | 80.711
10 | 1.727 | 0.02209 | -0.137 | 78.166
10.5 | 1.759 | 0.02323 | -0.137 | 75.707
11 | 1.786 | 0.02434 | -0.137 | 73.366
11.5 | 1.809 | 0.0255 | -0.137 | 70.918
12 | 1.827 | 0.02683 | -0.138 | 68.108
12.5 | 1.841 | 0.02829 | -0.138 | 65.071
13 | 1.85 | 0.02986 | -0.138 | 61.958
13.5 | 1.851 | 0.03149 | -0.138 | 58.795
14 | 1.844 | 0.03347 | -0.138 | 55.115
14.5 | 1.833 | 0.03541 | -0.138 | 51.752
15 | 1.816 | 0.03765 | -0.138 | 48.23
15.5 | 1.794 | 0.04006 | -0.138 | 44.784
16 | 1.768 | 0.04269 | -0.137 | 41.402
16.5 | 1.737 | 0.0456 | -0.137 | 38.094
17 | 1.702 | 0.04884 | -0.137 | 34.857
17.5 | 1.664 | 0.05267 | -0.136 | 31.586
18 | 1.624 | 0.05625 | -0.136 | 28.869
18.5 | 1.58 | 0.06091 | -0.135 | 25.936

## 50. Re 2M Mach 0.00 (2)
BIGFOIL.COM POLAR EXPORT
NACA63-717 a=0.8
NACA63-717 a=0.8 |  |  |  | Cl Max: | 1.517 | at alpha= | 11.5 | deg
XFOIL ncrit=9 |  |  |  | L/D Max: | 163.464 | at alpha= | 5.5 | deg
Re: | 2000000 |  |  | Cd Min: | 0.13666 | at alpha= | -20 | deg
Mach: | 0 |  |  | Cl=0 at alpha= | -5.4277 | deg
|  |  |  | @ Cl=0.1, Cd= | 0.0073196
|  |  |  | @ Cl=0.4, Cd= | 0.0057031
|  |  |  | @ Cl=0.6, Cd= | 0.0058379
alpha (deg) | Cl | Cd | Cm | Cl/Cd
-20 | -0.5883 | 0.13666 | -0.0662 | -4.3048
-19.5 | -0.8021 | 0.08855 | -0.0949 | -9.0582
-19 | -0.8646 | 0.07123 | -0.106 | -12.1381
-18.5 | -0.9096 | 0.05832 | -0.1139 | -15.5967
-18 | -0.9303 | 0.04973 | -0.1188 | -18.707
-17.5 | -0.9495 | 0.04217 | -0.1224 | -22.516
-17 | -0.9539 | 0.03688 | -0.1243 | -25.865
-16.5 | -0.9561 | 0.03229 | -0.1254 | -29.6098
-16 | -0.9507 | 0.02858 | -0.1257 | -33.2645
-15.5 | -0.9431 | 0.02536 | -0.1253 | -37.1885
-15 | -0.9295 | 0.02268 | -0.1247 | -40.9832
-14.5 | -0.9227 | 0.01991 | -0.1229 | -46.3435
-14 | -0.918 | 0.01748 | -0.1206 | -52.5172
-13.5 | -0.8879 | 0.01565 | -0.1199 | -56.7348
-13 | -0.842 | 0.01479 | -0.1199 | -56.9304
-12.5 | -0.7932 | 0.01397 | -0.1201 | -56.7788
-12 | -0.7415 | 0.01342 | -0.1204 | -55.2534
-11.5 | -0.6894 | 0.01268 | -0.1208 | -54.3691
-11 | -0.6359 | 0.01212 | -0.1212 | -52.467
-10.5 | -0.5808 | 0.01162 | -0.1218 | -49.9828
-10 | -0.5252 | 0.01118 | -0.1224 | -46.9767
-9.5 | -0.4703 | 0.01057 | -0.1231 | -44.4939
-9 | -0.414 | 0.01015 | -0.1237 | -40.7882
-8.5 | -0.3568 | 0.00978 | -0.1245 | -36.4826
-8 | -0.2996 | 0.00937 | -0.1253 | -31.9744
-7.5 | -0.242 | 0.00904 | -0.126 | -26.7699
-7 | -0.1839 | 0.00876 | -0.1268 | -20.9932
-6.5 | -0.1256 | 0.00841 | -0.1277 | -14.9346
-6 | -0.0672 | 0.00814 | -0.1285 | -8.2555
-5.5 | -0.0085 | 0.00789 | -0.1294 | -1.0773
-5 | 0.0503 | 0.0076 | -0.1303 | 6.6184
-4.5 | 0.1088 | 0.00727 | -0.1313 | 14.9656
-4 | 0.1676 | 0.00694 | -0.1323 | 24.1499
-3.5 | 0.2264 | 0.00649 | -0.1334 | 34.8844
-3 | 0.2849 | 0.00602 | -0.1346 | 47.3256
-2.5 | 0.344 | 0.00576 | -0.1356 | 59.7222
-2 | 0.403 | 0.0057 | -0.1364 | 70.7018
-1.5 | 0.4616 | 0.00572 | -0.1372 | 80.6993
-1 | 0.5207 | 0.00574 | -0.138 | 90.7143
-0.5 | 0.5791 | 0.00582 | -0.1386 | 99.5017
0 | 0.6376 | 0.00587 | -0.1393 | 108.6201
0.5 | 0.6957 | 0.00595 | -0.14 | 116.9244
1 | 0.7534 | 0.00607 | -0.1405 | 124.1186
1.5 | 0.8113 | 0.00616 | -0.1411 | 131.7045
2 | 0.8679 | 0.00631 | -0.1415 | 137.5436
2.5 | 0.9253 | 0.00642 | -0.142 | 144.1277
3 | 0.9813 | 0.00657 | -0.1423 | 149.3607
3.5 | 1.0367 | 0.00676 | -0.1425 | 153.358
4 | 1.0924 | 0.0069 | -0.1428 | 158.3188
4.5 | 1.1463 | 0.00712 | -0.1427 | 160.9972
5 | 1.1988 | 0.00739 | -0.1425 | 162.2192
5.5 | 1.2505 | 0.00765 | -0.142 | 163.4641
6 | 1.3007 | 0.00796 | -0.1413 | 163.4045
6.5 | 1.3454 | 0.00844 | -0.1397 | 159.4076
7 | 1.3803 | 0.00912 | -0.1363 | 151.3487
7.5 | 1.4016 | 0.00999 | -0.1304 | 140.3003
8.5 | 1.4335 | 0.01278 | -0.1182 | 112.1674
9 | 1.4462 | 0.01455 | -0.1123 | 99.3952
9.5 | 1.4605 | 0.01642 | -0.1071 | 88.9464
10 | 1.4746 | 0.01847 | -0.1022 | 79.8376
10.5 | 1.4888 | 0.02068 | -0.0977 | 71.9923
11 | 1.5051 | 0.02293 | -0.0939 | 65.6389
11.5 | 1.517 | 0.02566 | -0.09 | 59.1193

## 51. Re 2M Mach 0.10 (1)
BIGFOIL.COM POLAR EXPORT
NACA63-717 a=0.8
NACA63-717 a=0.8 |  |  |  | Cl Max: | 1.845 | at alpha= | 13 | deg
JavaFoil+Calcfoil stall+Eppler ext transition |  |  |  | L/D Max: | 144.194 | at alpha= | 6 | deg
Re: | 2000000 |  |  | Cd Min: | 0.00565 | at alpha= | -4 | deg
Mach: | 0.1 |  |  | Cl=0 at alpha= | -5.4758 | deg
|  |  |  | @ Cl=0.1, Cd= | 0.0079007
|  |  |  | @ Cl=0.4, Cd= | 0.0060857
|  |  |  | @ Cl=0.6, Cd= | 0.0067002
alpha (deg) | Cl | Cd | Cm | Cl/Cd
-20 | -0.593 | 0.16884 | -0.056 | -3.513
-19.5 | -0.608 | 0.1615 | -0.057 | -3.767
-19 | -0.622 | 0.15336 | -0.058 | -4.057
-18.5 | -0.635 | 0.14534 | -0.058 | -4.368
-18 | -0.646 | 0.13665 | -0.06 | -4.73
-17.5 | -0.655 | 0.13139 | -0.06 | -4.984
-17 | -0.662 | 0.12432 | -0.061 | -5.324
-16.5 | -0.668 | 0.11534 | -0.064 | -5.789
-16 | -0.67 | 0.10766 | -0.066 | -6.226
-15.5 | -0.67 | 0.101 | -0.068 | -6.634
-15 | -0.667 | 0.09383 | -0.07 | -7.108
-14.5 | -0.661 | 0.08729 | -0.072 | -7.568
-14 | -0.653 | 0.07905 | -0.076 | -8.256
-13.5 | -0.649 | 0.06516 | -0.083 | -9.959
-13 | -0.656 | 0.04379 | -0.094 | -14.969
-12.5 | -0.645 | 0.0334 | -0.099 | -19.324
-12 | -0.625 | 0.02728 | -0.103 | -22.924
-11.5 | -0.599 | 0.02318 | -0.105 | -25.82
-11 | -0.566 | 0.02045 | -0.107 | -27.655
-10.5 | -0.529 | 0.01809 | -0.108 | -29.223
-10 | -0.487 | 0.0162 | -0.11 | -30.079
-9.5 | -0.442 | 0.01469 | -0.111 | -30.127
-9 | -0.394 | 0.01353 | -0.112 | -29.134
-8.5 | -0.345 | 0.01047 | -0.114 | -32.989
-8 | -0.292 | 0.01052 | -0.115 | -27.718
-7.5 | -0.246 | 0.00876 | -0.122 | -28.035
-7 | -0.186 | 0.00856 | -0.122 | -21.726
-6.5 | -0.126 | 0.00835 | -0.123 | -15.035
-6 | -0.065 | 0.00826 | -0.124 | -7.818
-5.5 | -0.003 | 0.00813 | -0.124 | -0.389
-5 | 0.059 | 0.00798 | -0.125 | 7.344
-4.5 | 0.121 | 0.00786 | -0.126 | 15.357
-4 | 0.183 | 0.00565 | -0.126 | 32.347
-3.5 | 0.245 | 0.00565 | -0.127 | 43.348
-3 | 0.307 | 0.00574 | -0.128 | 53.552
-2.5 | 0.37 | 0.0058 | -0.128 | 63.919
-2 | 0.433 | 0.0064 | -0.129 | 67.597
-1.5 | 0.495 | 0.00649 | -0.129 | 76.262
-1 | 0.557 | 0.00661 | -0.13 | 84.198
-0.5 | 0.619 | 0.00674 | -0.131 | 91.867
0 | 0.681 | 0.0069 | -0.131 | 98.687
0.5 | 0.743 | 0.00702 | -0.132 | 105.867
1 | 0.805 | 0.00716 | -0.133 | 112.335
1.5 | 0.864 | 0.00692 | -0.133 | 124.73
2 | 0.923 | 0.00748 | -0.133 | 123.278
2.5 | 0.982 | 0.00769 | -0.133 | 127.662
3 | 1.036 | 0.00787 | -0.134 | 131.636
3.5 | 1.094 | 0.00809 | -0.134 | 135.244
4 | 1.153 | 0.00834 | -0.134 | 138.218
4.5 | 1.211 | 0.00863 | -0.135 | 140.411
5 | 1.268 | 0.00888 | -0.135 | 142.802
5.5 | 1.325 | 0.00923 | -0.136 | 143.623
6 | 1.38 | 0.00957 | -0.136 | 144.194
6.5 | 1.433 | 0.00997 | -0.136 | 143.714
7 | 1.484 | 0.01048 | -0.137 | 141.619
7.5 | 1.534 | 0.01109 | -0.137 | 138.388
8 | 1.58 | 0.01256 | -0.137 | 125.797
8.5 | 1.623 | 0.01393 | -0.137 | 116.512
9 | 1.662 | 0.01655 | -0.137 | 100.375
9.5 | 1.696 | 0.02121 | -0.137 | 79.947
10 | 1.732 | 0.0224 | -0.137 | 77.301
10.5 | 1.762 | 0.02356 | -0.138 | 74.809
11 | 1.789 | 0.02473 | -0.138 | 72.332
11.5 | 1.81 | 0.02594 | -0.138 | 69.776
12 | 1.827 | 0.02724 | -0.138 | 67.055
12.5 | 1.838 | 0.02877 | -0.138 | 63.894
13 | 1.845 | 0.03042 | -0.139 | 60.66
13.5 | 1.843 | 0.03217 | -0.139 | 57.287
14 | 1.833 | 0.03415 | -0.138 | 53.662
14.5 | 1.817 | 0.03627 | -0.138 | 50.102
15 | 1.796 | 0.03858 | -0.138 | 46.552
15.5 | 1.77 | 0.04115 | -0.138 | 43.008
16 | 1.738 | 0.04403 | -0.138 | 39.481
16.5 | 1.703 | 0.04704 | -0.138 | 36.2
17 | 1.663 | 0.05046 | -0.137 | 32.951
17.5 | 1.618 | 0.05456 | -0.137 | 29.658
18 | 1.572 | 0.05897 | -0.136 | 26.65

## 52. Re 2M Mach 0.10 (2)
BIGFOIL.COM POLAR EXPORT
NACA63-717 a=0.8
NACA63-717 a=0.8 |  |  |  | Cl Max: | 1.6799 | at alpha= | 20 | deg
XFOIL ncrit=9 |  |  |  | L/D Max: | 163.273 | at alpha= | 5.5 | deg
Re: | 2000000 |  |  | Cd Min: | 0.1505 | at alpha= | -20 | deg
Mach: | 0.1 |  |  | Cl=0 at alpha= | -5.424 | deg
|  |  |  | @ Cl=0.1, Cd= | 0.007353
|  |  |  | @ Cl=0.4, Cd= | 0.0057253
|  |  |  | @ Cl=0.6, Cd= | 0.0058509
alpha (deg) | Cl | Cd | Cm | Cl/Cd
-20 | -0.53 | 0.1505 | -0.0597 | -3.5216
-19.5 | -0.6408 | 0.11864 | -0.078 | -5.4012
-19 | -0.7864 | 0.08508 | -0.0988 | -9.2431
-18.5 | -0.8592 | 0.06677 | -0.1105 | -12.8681
-18 | -0.8914 | 0.05585 | -0.1172 | -15.9606
-17.5 | -0.9199 | 0.04662 | -0.1222 | -19.7319
-17 | -0.9287 | 0.04034 | -0.125 | -23.0218
-16.5 | -0.936 | 0.03499 | -0.1267 | -26.7505
-16 | -0.9336 | 0.03079 | -0.1275 | -30.3215
-15.5 | -0.9301 | 0.02705 | -0.1274 | -34.3845
-15 | -0.9187 | 0.02409 | -0.1269 | -38.1362
-14.5 | -0.9097 | 0.02122 | -0.1257 | -42.8699
-14 | -0.9053 | 0.01868 | -0.123 | -48.4636
-13.5 | -0.8876 | 0.01638 | -0.122 | -54.188
-13 | -0.8479 | 0.01507 | -0.1215 | -56.2641
-12.5 | -0.799 | 0.01423 | -0.1216 | -56.149
-12 | -0.7476 | 0.0136 | -0.1217 | -54.9706
-11.5 | -0.6945 | 0.01294 | -0.1221 | -53.6708
-11 | -0.6411 | 0.01228 | -0.1224 | -52.2068
-10.5 | -0.5857 | 0.01177 | -0.1229 | -49.7621
-10 | -0.5298 | 0.01129 | -0.1235 | -46.9265
-9.5 | -0.4742 | 0.0107 | -0.124 | -44.3178
-9 | -0.4176 | 0.01024 | -0.1247 | -40.7812
-8.5 | -0.36 | 0.00986 | -0.1254 | -36.5112
-8 | -0.3022 | 0.00946 | -0.1261 | -31.945
-7.5 | -0.2442 | 0.00909 | -0.1268 | -26.8647
-7 | -0.1856 | 0.00883 | -0.1276 | -21.0193
-6.5 | -0.1269 | 0.00845 | -0.1285 | -15.0178
-6 | -0.068 | 0.00818 | -0.1293 | -8.313
-5.5 | -0.009 | 0.00794 | -0.1301 | -1.1335
-5 | 0.0502 | 0.00764 | -0.131 | 6.5707
-4.5 | 0.1092 | 0.0073 | -0.132 | 14.9589
-4 | 0.1683 | 0.00697 | -0.133 | 24.1463
-3.5 | 0.2276 | 0.00653 | -0.1341 | 34.8545
-3 | 0.2865 | 0.00605 | -0.1353 | 47.3554
-2.5 | 0.3458 | 0.00578 | -0.1363 | 59.827
-2 | 0.4053 | 0.00572 | -0.1371 | 70.8566
-1.5 | 0.4642 | 0.00574 | -0.1379 | 80.8711
-1 | 0.5237 | 0.00576 | -0.1387 | 90.9201
-0.5 | 0.5825 | 0.00583 | -0.1393 | 99.9142
0 | 0.6411 | 0.0059 | -0.14 | 108.661
0.5 | 0.6998 | 0.00598 | -0.1407 | 117.0234
1 | 0.7575 | 0.00611 | -0.1412 | 123.9771
1.5 | 0.8159 | 0.00619 | -0.1418 | 131.8094
2 | 0.8729 | 0.00634 | -0.1422 | 137.6814
2.5 | 0.9305 | 0.00645 | -0.1426 | 144.2636
3 | 0.9869 | 0.00661 | -0.143 | 149.3041
3.5 | 1.0424 | 0.00681 | -0.1431 | 153.069
4 | 1.0985 | 0.00695 | -0.1433 | 158.0576
4.5 | 1.1527 | 0.00717 | -0.1432 | 160.7671
5 | 1.2054 | 0.00743 | -0.1429 | 162.2342
5.5 | 1.2572 | 0.0077 | -0.1424 | 163.2727
6 | 1.3074 | 0.00801 | -0.1416 | 163.221
6.5 | 1.3515 | 0.00851 | -0.1397 | 158.8132
7 | 1.383 | 0.00919 | -0.1355 | 150.4897
7.5 | 1.4047 | 0.01013 | -0.1296 | 138.6673
8.5 | 1.4359 | 0.01303 | -0.1174 | 110.1995
9 | 1.4485 | 0.01487 | -0.1115 | 97.4109
9.5 | 1.4615 | 0.01685 | -0.106 | 86.7359
10 | 1.4753 | 0.01899 | -0.1011 | 77.6883
10.5 | 1.4888 | 0.02131 | -0.0966 | 69.8639
11 | 1.5045 | 0.02369 | -0.0928 | 63.5078
11.5 | 1.5168 | 0.0265 | -0.0891 | 57.2377
13 | 1.5566 | 0.03604 | -0.0808 | 43.1909
13.5 | 1.5734 | 0.03941 | -0.079 | 39.9239
14 | 1.5881 | 0.04311 | -0.0774 | 36.8383
14.5 | 1.6027 | 0.04697 | -0.076 | 34.1218
15 | 1.6161 | 0.05111 | -0.0749 | 31.62
15.5 | 1.6299 | 0.05534 | -0.0741 | 29.4525
16 | 1.639 | 0.06025 | -0.0735 | 27.2033
16.5 | 1.6503 | 0.06505 | -0.0732 | 25.3697
17 | 1.6595 | 0.07026 | -0.0731 | 23.6194
17.5 | 1.664 | 0.07619 | -0.0734 | 21.8401
18 | 1.6693 | 0.08218 | -0.0739 | 20.3127
18.5 | 1.6758 | 0.08811 | -0.0747 | 19.0194
19 | 1.6789 | 0.0946 | -0.0759 | 17.7474
19.5 | 1.6756 | 0.10215 | -0.0776 | 16.4033
20 | 1.6799 | 0.10868 | -0.0793 | 15.4573

## 53. Re 2M Mach 0.25 (1)
BIGFOIL.COM POLAR EXPORT
NACA63-717 a=0.8
NACA63-717 a=0.8 |  |  |  | Cl Max: | 1.812 | at alpha= | 12 | deg
JavaFoil+Calcfoil stall+Eppler ext transition |  |  |  | L/D Max: | 141.312 | at alpha= | 6 | deg
Re: | 2000000 |  |  | Cd Min: | 0.00575 | at alpha= | -3.5 | deg
Mach: | 0.25 |  |  | Cl=0 at alpha= | -5.4762 | deg
|  |  |  | @ Cl=0.1, Cd= | 0.0080613
|  |  |  | @ Cl=0.4, Cd= | 0.006087
|  |  |  | @ Cl=0.6, Cd= | 0.0067913
alpha (deg) | Cl | Cd | Cm | Cl/Cd
-18.5 | -0.316 | 0.16264 | -0.055 | -1.943
-18 | -0.363 | 0.15464 | -0.056 | -2.348
-17.5 | -0.406 | 0.14537 | -0.057 | -2.791
-17 | -0.444 | 0.13748 | -0.057 | -3.229
-16.5 | -0.478 | 0.1303 | -0.058 | -3.667
-16 | -0.507 | 0.12238 | -0.06 | -4.145
-15.5 | -0.532 | 0.11331 | -0.062 | -4.696
-15 | -0.551 | 0.1065 | -0.063 | -5.176
-14.5 | -0.565 | 0.09958 | -0.065 | -5.674
-14 | -0.573 | 0.09269 | -0.067 | -6.184
-13.5 | -0.575 | 0.08702 | -0.069 | -6.607
-13 | -0.573 | 0.07881 | -0.073 | -7.271
-12.5 | -0.568 | 0.06923 | -0.079 | -8.198
-12 | -0.57 | 0.05057 | -0.092 | -11.266
-11.5 | -0.574 | 0.03107 | -0.104 | -18.463
-11 | -0.552 | 0.02545 | -0.107 | -21.678
-10.5 | -0.522 | 0.02161 | -0.109 | -24.157
-10 | -0.486 | 0.01863 | -0.111 | -26.107
-9.5 | -0.445 | 0.01622 | -0.113 | -27.438
-9 | -0.399 | 0.01479 | -0.115 | -26.957
-8.5 | -0.349 | 0.01339 | -0.116 | -26.052
-8 | -0.297 | 0.01043 | -0.118 | -28.475
-7.5 | -0.241 | 0.01126 | -0.119 | -21.373
-7 | -0.191 | 0.00874 | -0.126 | -21.789
-6.5 | -0.129 | 0.00853 | -0.126 | -15.093
-6 | -0.066 | 0.00844 | -0.127 | -7.856
-5.5 | -0.003 | 0.0083 | -0.128 | -0.391
-5 | 0.06 | 0.00813 | -0.128 | 7.406
-4.5 | 0.124 | 0.00802 | -0.129 | 15.454
-4 | 0.188 | 0.00792 | -0.13 | 23.705
-3.5 | 0.252 | 0.00575 | -0.13 | 43.785
-3 | 0.316 | 0.00582 | -0.131 | 54.297
-2.5 | 0.381 | 0.0059 | -0.132 | 64.503
-2 | 0.445 | 0.00653 | -0.132 | 68.051
-1.5 | 0.508 | 0.00663 | -0.133 | 76.682
-1 | 0.572 | 0.00673 | -0.134 | 85.019
-0.5 | 0.636 | 0.00687 | -0.134 | 92.58
0 | 0.7 | 0.00704 | -0.135 | 99.419
0.5 | 0.763 | 0.00718 | -0.136 | 106.361
1 | 0.823 | 0.0066 | -0.135 | 124.583
1.5 | 0.884 | 0.00748 | -0.136 | 118.197
2 | 0.946 | 0.0077 | -0.136 | 122.897
2.5 | 1.008 | 0.00789 | -0.137 | 127.756
3 | 1.062 | 0.00811 | -0.137 | 130.89
3.5 | 1.122 | 0.00835 | -0.138 | 134.317
4 | 1.182 | 0.00865 | -0.138 | 136.645
4.5 | 1.241 | 0.00892 | -0.138 | 139.166
5 | 1.3 | 0.00924 | -0.139 | 140.713
5.5 | 1.358 | 0.00963 | -0.139 | 141.052
6 | 1.414 | 0.01 | -0.14 | 141.312
6.5 | 1.467 | 0.01049 | -0.14 | 139.804
7 | 1.519 | 0.01106 | -0.14 | 137.342
7.5 | 1.568 | 0.01188 | -0.141 | 131.935
8 | 1.613 | 0.01363 | -0.141 | 118.357
8.5 | 1.655 | 0.01525 | -0.141 | 108.49
9 | 1.687 | 0.02167 | -0.14 | 77.818
9.5 | 1.722 | 0.02285 | -0.141 | 75.373
10 | 1.754 | 0.02424 | -0.141 | 72.362
10.5 | 1.78 | 0.02548 | -0.141 | 69.851
11 | 1.797 | 0.02692 | -0.141 | 66.76
11.5 | 1.808 | 0.02841 | -0.142 | 63.63
12 | 1.812 | 0.03016 | -0.142 | 60.057
12.5 | 1.807 | 0.03206 | -0.142 | 56.355
13 | 1.793 | 0.03418 | -0.142 | 52.455
13.5 | 1.767 | 0.03661 | -0.141 | 48.278
14 | 1.73 | 0.03915 | -0.141 | 44.187
14.5 | 1.684 | 0.04209 | -0.141 | 39.996
15 | 1.627 | 0.04572 | -0.141 | 35.59
15.5 | 1.562 | 0.04949 | -0.14 | 31.563
16 | 1.486 | 0.05489 | -0.139 | 27.076
16.5 | 1.406 | 0.05915 | -0.139 | 23.77
17 | 1.315 | 0.06633 | -0.137 | 19.826

## 54. Re 2M Mach 0.25 (2)
BIGFOIL.COM POLAR EXPORT
NACA63-717 a=0.8
NACA63-717 a=0.8 |  |  |  | Cl Max: | 1.6345 | at alpha= | 18 | deg
XFOIL ncrit=9 |  |  |  | L/D Max: | 160.572 | at alpha= | 5.5 | deg
Re: | 2000000 |  |  | Cd Min: | 0.16253 | at alpha= | -19.5 | deg
Mach: | 0.25 |  |  | Cl=0 at alpha= | -5.4056 | deg
|  |  |  | @ Cl=0.1, Cd= | 0.0075752
|  |  |  | @ Cl=0.4, Cd= | 0.0058627
|  |  |  | @ Cl=0.6, Cd= | 0.0059494
alpha (deg) | Cl | Cd | Cm | Cl/Cd
-19.5 | -0.4572 | 0.16253 | -0.0581 | -2.813
-19 | -0.4542 | 0.15329 | -0.0637 | -2.963
-18.5 | -0.4674 | 0.14077 | -0.071 | -3.3203
-18 | -0.5123 | 0.12253 | -0.082 | -4.181
-17.5 | -0.6534 | 0.09027 | -0.1028 | -7.2383
-17 | -0.7429 | 0.06936 | -0.1168 | -10.7108
-16.5 | -0.7927 | 0.05592 | -0.1256 | -14.1756
-16 | -0.8156 | 0.047 | -0.1308 | -17.3532
-15.5 | -0.8349 | 0.03948 | -0.1344 | -21.1474
-15 | -0.8411 | 0.0341 | -0.136 | -24.6657
-14.5 | -0.8472 | 0.02909 | -0.1366 | -29.1234
-14 | -0.8422 | 0.02538 | -0.136 | -33.1836
-13.5 | -0.8351 | 0.02204 | -0.1349 | -37.8902
-13 | -0.8274 | 0.01924 | -0.1325 | -43.0042
-12 | -0.7757 | 0.01504 | -0.1299 | -51.5758
-11.5 | -0.7235 | 0.01411 | -0.1296 | -51.2757
-11 | -0.6677 | 0.01344 | -0.1294 | -49.6801
-10.5 | -0.6122 | 0.01267 | -0.1293 | -48.3189
-10 | -0.5543 | 0.01207 | -0.1294 | -45.9238
-9.5 | -0.4953 | 0.01154 | -0.1296 | -42.9203
-9 | -0.4371 | 0.01086 | -0.1299 | -40.2486
-8.5 | -0.3775 | 0.01035 | -0.1303 | -36.4734
-8 | -0.317 | 0.00996 | -0.1308 | -31.8273
-7.5 | -0.2566 | 0.00946 | -0.1314 | -27.1247
-7 | -0.1957 | 0.00909 | -0.132 | -21.5292
-6 | -0.073 | 0.00843 | -0.1334 | -8.6595
-5.5 | -0.0116 | 0.00812 | -0.1342 | -1.4286
-4.5 | 0.1113 | 0.00752 | -0.1359 | 14.8005
-4 | 0.1725 | 0.00716 | -0.1368 | 24.0922
-3.5 | 0.2336 | 0.00678 | -0.1378 | 34.4543
-3 | 0.295 | 0.00624 | -0.1391 | 47.2756
-2.5 | 0.3561 | 0.00592 | -0.1401 | 60.152
-2 | 0.4174 | 0.00584 | -0.141 | 71.4726
-1.5 | 0.4788 | 0.00582 | -0.1418 | 82.268
-1 | 0.5395 | 0.0059 | -0.1424 | 91.4407
-0.5 | 0.6007 | 0.00595 | -0.1431 | 100.958
0 | 0.6611 | 0.00604 | -0.1437 | 109.4536
0.5 | 0.7214 | 0.00614 | -0.1443 | 117.4919
1 | 0.7815 | 0.00625 | -0.1449 | 125.04
1.5 | 0.8406 | 0.00639 | -0.1452 | 131.5493
2 | 0.9005 | 0.0065 | -0.1457 | 138.5385
2.5 | 0.9585 | 0.00668 | -0.1459 | 143.488
3 | 1.017 | 0.00682 | -0.1461 | 149.1202
3.5 | 1.0746 | 0.007 | -0.1461 | 153.5143
4.5 | 1.1862 | 0.00745 | -0.1454 | 159.2215
5 | 1.2392 | 0.00774 | -0.1446 | 160.1034
5.5 | 1.291 | 0.00804 | -0.1435 | 160.5721
6.5 | 1.3747 | 0.00889 | -0.1375 | 154.6344
7 | 1.401 | 0.00978 | -0.132 | 143.2515
8 | 1.4388 | 0.0126 | -0.1198 | 114.1905
8.5 | 1.4507 | 0.01454 | -0.1133 | 99.773
9 | 1.4609 | 0.01677 | -0.1071 | 87.1139
9.5 | 1.4688 | 0.01935 | -0.1012 | 75.907
10 | 1.4804 | 0.02201 | -0.0963 | 67.2603
10.5 | 1.4909 | 0.025 | -0.0918 | 59.636
11 | 1.5022 | 0.02824 | -0.0879 | 53.1941
12 | 1.519 | 0.03591 | -0.0812 | 42.3002
12.5 | 1.5339 | 0.03947 | -0.0791 | 38.8624
13 | 1.5477 | 0.04355 | -0.0772 | 35.5385
13.5 | 1.5601 | 0.04796 | -0.0755 | 32.5292
14 | 1.5754 | 0.05225 | -0.0743 | 30.1512
14.5 | 1.5864 | 0.05715 | -0.0732 | 27.7585
15 | 1.5995 | 0.062 | -0.0725 | 25.7984
15.5 | 1.606 | 0.06776 | -0.0721 | 23.7013
16 | 1.616 | 0.07334 | -0.072 | 22.0344
16.5 | 1.6235 | 0.07934 | -0.0723 | 20.4626
17 | 1.6243 | 0.0864 | -0.073 | 18.7998
17.5 | 1.6312 | 0.09279 | -0.0739 | 17.5795
18 | 1.6345 | 0.0998 | -0.0752 | 16.3778
18.5 | 1.6325 | 0.1077 | -0.0771 | 15.1578
19 | 1.6299 | 0.1158 | -0.0794 | 14.0751
19.5 | 1.6299 | 0.12361 | -0.082 | 13.1858
20 | 1.6289 | 0.1316 | -0.085 | 12.3777

## 55. Re 2M Mach 0.50 (1)
BIGFOIL.COM POLAR EXPORT
NACA63-717 a=0.8
NACA63-717 a=0.8 |  |  |  | Cl Max: | 1.738 | at alpha= | 8.5 | deg
JavaFoil+Calcfoil stall+Eppler ext transition |  |  |  | L/D Max: | 129.011 | at alpha= | 4.5 | deg
Re: | 2000000 |  |  | Cd Min: | 0.00619 | at alpha= | -3.5 | deg
Mach: | 0.5 |  |  | Cl=0 at alpha= | -5.4776 | deg
|  |  |  | @ Cl=0.1, Cd= | 0.0096562
|  |  |  | @ Cl=0.4, Cd= | 0.0063337
|  |  |  | @ Cl=0.6, Cd= | 0.0067567
alpha (deg) | Cl | Cd | Cm | Cl/Cd
-20 | -0.834 | 0.17925 | -0.068 | -4.65
-19.5 | -0.805 | 0.17314 | -0.068 | -4.649
-19 | -0.776 | 0.16953 | -0.068 | -4.58
-18.5 | -0.748 | 0.1649 | -0.068 | -4.537
-18 | -0.719 | 0.16095 | -0.067 | -4.467
-17.5 | -0.69 | 0.15425 | -0.066 | -4.471
-17 | -0.661 | 0.15045 | -0.066 | -4.392
-16.5 | -0.633 | 0.13976 | -0.066 | -4.526
-16 | -0.604 | 0.13898 | -0.066 | -4.345
-15.5 | -0.575 | 0.13299 | -0.065 | -4.322
-15 | -0.545 | 0.12649 | -0.063 | -4.313
-14.5 | -0.517 | 0.12237 | -0.063 | -4.225
-14 | -0.488 | 0.12007 | -0.063 | -4.068
-13.5 | -0.46 | 0.11211 | -0.064 | -4.102
-13 | -0.431 | 0.10697 | -0.064 | -4.03
-12.5 | -0.402 | 0.10498 | -0.06 | -3.828
-12 | -0.373 | 0.09975 | -0.061 | -3.743
-11.5 | -0.345 | 0.09497 | -0.061 | -3.63
-11 | -0.316 | 0.08976 | -0.062 | -3.523
-10.5 | -0.288 | 0.08879 | -0.062 | -3.239
-10 | -0.259 | 0.07364 | -0.064 | -3.519
-9.5 | -0.231 | 0.06419 | -0.07 | -3.601
-9 | -0.326 | 0.05698 | -0.079 | -5.727
-8.5 | -0.343 | 0.02344 | -0.122 | -14.63
-8 | -0.306 | 0.01812 | -0.126 | -16.909
-7.5 | -0.254 | 0.01606 | -0.129 | -15.836
-7 | -0.197 | 0.01335 | -0.132 | -14.746
-6.5 | -0.135 | 0.011 | -0.133 | -12.227
-6 | -0.07 | 0.01102 | -0.135 | -6.337
-5.5 | -0.003 | 0.01114 | -0.136 | -0.309
-5 | 0.064 | 0.0106 | -0.137 | 6.06
-4.5 | 0.138 | 0.00866 | -0.144 | 15.937
-4 | 0.209 | 0.00854 | -0.145 | 24.52
-3.5 | 0.281 | 0.00619 | -0.146 | 45.423
-3 | 0.353 | 0.00625 | -0.147 | 56.436
-2.5 | 0.426 | 0.00638 | -0.147 | 66.721
-2 | 0.497 | 0.00658 | -0.148 | 75.548
-1.5 | 0.568 | 0.00629 | -0.148 | 90.39
-1 | 0.64 | 0.00734 | -0.148 | 87.13
-0.5 | 0.711 | 0.0075 | -0.149 | 94.78
0 | 0.773 | 0.00777 | -0.149 | 99.57
0.5 | 0.843 | 0.00795 | -0.15 | 106.103
1 | 0.912 | 0.0082 | -0.15 | 111.282
1.5 | 0.981 | 0.00849 | -0.151 | 115.588
2 | 1.05 | 0.00875 | -0.151 | 120.015
2.5 | 1.119 | 0.00903 | -0.152 | 123.835
3 | 1.176 | 0.00939 | -0.152 | 125.193
3.5 | 1.242 | 0.00976 | -0.153 | 127.315
4 | 1.308 | 0.01014 | -0.153 | 129
4.5 | 1.373 | 0.01065 | -0.154 | 129.011
5 | 1.437 | 0.01116 | -0.154 | 128.746
5.5 | 1.499 | 0.01171 | -0.154 | 128.06
6 | 1.557 | 0.01243 | -0.155 | 125.297
6.5 | 1.61 | 0.01323 | -0.155 | 121.718
7 | 1.657 | 0.01528 | -0.155 | 108.408
7.5 | 1.697 | 0.01762 | -0.155 | 96.323
8 | 1.721 | 0.02656 | -0.155 | 64.813
8.5 | 1.738 | 0.02874 | -0.155 | 60.478
9 | 1.733 | 0.03118 | -0.155 | 55.578
9.5 | 1.692 | 0.03414 | -0.155 | 49.56
10 | 1.575 | 0.03806 | -0.154 | 41.387
10.5 | 1.042 | 0.04446 | -0.153 | 23.443
11 | 0.913 | 0.08959 | -0.066 | 10.192
11.5 | 0.94 | 0.09733 | -0.068 | 9.656
12 | 0.967 | 0.10327 | -0.072 | 9.363
12.5 | 0.994 | 0.10887 | -0.073 | 9.127
13 | 1.021 | 0.11153 | -0.078 | 9.159
13.5 | 1.049 | 0.11657 | -0.081 | 8.996

## 56. Re 2M Mach 0.50 (2)
BIGFOIL.COM POLAR EXPORT
NACA63-717 a=0.8
NACA63-717 a=0.8 |  |  |  | Cl Max: | 1.5142 | at alpha= | 7.5 | deg
XFOIL ncrit=9 |  |  |  | L/D Max: | 139.378 | at alpha= | 3.5 | deg
Re: | 2000000 |  |  | Cd Min: | 0.21289 | at alpha= | -19.5 | deg
Mach: | 0.5 |  |  | Cl=0 at alpha= | -5.3091 | deg
|  |  |  | @ Cl=0.1, Cd= | 0.008527
|  |  |  | @ Cl=0.4, Cd= | 0.0066253
|  |  |  | @ Cl=0.6, Cd= | 0.0064741
alpha (deg) | Cl | Cd | Cm | Cl/Cd
-19.5 | -0.3431 | 0.21289 | -0.0521 | -1.6116
-19 | -0.3232 | 0.20466 | -0.0568 | -1.5792
-18.5 | -0.3037 | 0.19625 | -0.0615 | -1.5475
-18 | -0.286 | 0.18718 | -0.0664 | -1.5279
-17.5 | -0.2733 | 0.1769 | -0.0716 | -1.5449
-17 | -0.2653 | 0.16607 | -0.077 | -1.5975
-16.5 | -0.2506 | 0.15747 | -0.0819 | -1.5914
-16 | -0.2472 | 0.1464 | -0.088 | -1.6885
-15.5 | -0.236 | 0.13746 | -0.0933 | -1.7169
-15 | -0.2253 | 0.12878 | -0.0985 | -1.7495
-13.5 | -0.2199 | 0.10009 | -0.116 | -2.197
-13 | -0.2671 | 0.08484 | -0.1261 | -3.1483
-12.5 | -0.3196 | 0.07053 | -0.1361 | -4.5314
-12 | -0.3612 | 0.05805 | -0.1447 | -6.2222
-11.5 | -0.3942 | 0.04722 | -0.1522 | -8.3482
-11 | -0.419 | 0.03868 | -0.1571 | -10.8325
-10.5 | -0.4515 | 0.03099 | -0.1601 | -14.5692
-10 | -0.4589 | 0.02584 | -0.16 | -17.7593
-9.5 | -0.455 | 0.02187 | -0.1584 | -20.8048
-9 | -0.4595 | 0.01837 | -0.1544 | -25.0136
-8.5 | -0.4275 | 0.01537 | -0.1542 | -27.8139
-8 | -0.3704 | 0.01377 | -0.1533 | -26.8991
-7 | -0.24 | 0.01136 | -0.152 | -21.1268
-6.5 | -0.1709 | 0.01035 | -0.1519 | -16.5121
-6 | -0.0994 | 0.00978 | -0.1518 | -10.1636
-5.5 | -0.0276 | 0.00919 | -0.152 | -3.0033
-5 | 0.0447 | 0.00879 | -0.1524 | 5.0853
-4.5 | 0.1162 | 0.00845 | -0.1528 | 13.7515
-4 | 0.1874 | 0.00811 | -0.1533 | 23.1073
-3.5 | 0.2584 | 0.00768 | -0.1542 | 33.6458
-3 | 0.3285 | 0.00723 | -0.1551 | 45.4357
-2.5 | 0.3985 | 0.00663 | -0.1564 | 60.1056
-2 | 0.4686 | 0.00641 | -0.1572 | 73.1045
-1.5 | 0.5373 | 0.00642 | -0.1577 | 83.6916
-1 | 0.6069 | 0.00648 | -0.1582 | 93.6574
-0.5 | 0.6748 | 0.0066 | -0.1584 | 102.2424
0 | 0.7423 | 0.00673 | -0.1586 | 110.2972
0.5 | 0.8092 | 0.00687 | -0.1586 | 117.7875
1 | 0.8741 | 0.00707 | -0.1582 | 123.6351
1.5 | 0.9394 | 0.00723 | -0.1579 | 129.9308
2 | 1.0001 | 0.00749 | -0.1566 | 133.5247
2.5 | 1.0618 | 0.00769 | -0.1553 | 138.0754
3 | 1.1095 | 0.00802 | -0.1515 | 138.3416
3.5 | 1.1652 | 0.00836 | -0.1491 | 139.378
4 | 1.2179 | 0.00882 | -0.1461 | 138.0839
4.5 | 1.2702 | 0.00935 | -0.1431 | 135.8503
5 | 1.324 | 0.00989 | -0.1403 | 133.8726
5.5 | 1.3725 | 0.01064 | -0.1367 | 128.9944
6 | 1.4196 | 0.01151 | -0.1328 | 123.3362
6.5 | 1.4631 | 0.01257 | -0.1285 | 116.3962
7 | 1.5003 | 0.01396 | -0.1234 | 107.4713
7.5 | 1.5142 | 0.01645 | -0.116 | 92.0486
8 | 1.5072 | 0.02026 | -0.1075 | 74.3929
8.5 | 1.5065 | 0.02436 | -0.1006 | 61.8432
9 | 1.4983 | 0.02943 | -0.0944 | 50.9106
9.5 | 1.4946 | 0.03472 | -0.0894 | 43.0472
10 | 1.4928 | 0.04034 | -0.0854 | 37.0055
10.5 | 1.4913 | 0.04635 | -0.0822 | 32.1748
11 | 1.4889 | 0.05287 | -0.0797 | 28.1615
11.5 | 1.4855 | 0.05987 | -0.0779 | 24.8121
12.5 | 1.4966 | 0.07335 | -0.0759 | 20.4035

## 57. Re 3M Mach 0.00 (1)
BIGFOIL.COM POLAR EXPORT
NACA63-717 a=0.8
NACA63-717 a=0.8 |  |  |  | Cl Max: | 1.856 | at alpha= | 13.5 | deg
JavaFoil+Calcfoil stall+Eppler ext transition |  |  |  | L/D Max: | 151.64 | at alpha= | 5.5 | deg
Re: | 3000000 |  |  | Cd Min: | 0.0055 | at alpha= | -3.5 | deg
Mach: | 0 |  |  | Cl=0 at alpha= | -5.4754 | deg
|  |  |  | @ Cl=0.1, Cd= | 0.007469
|  |  |  | @ Cl=0.4, Cd= | 0.0058497
|  |  |  | @ Cl=0.6, Cd= | 0.0063465
alpha (deg) | Cl | Cd | Cm | Cl/Cd
-20 | -0.638 | 0.15976 | -0.058 | -3.994
-19.5 | -0.65 | 0.15258 | -0.059 | -4.261
-19 | -0.661 | 0.1448 | -0.06 | -4.565
-18.5 | -0.671 | 0.13748 | -0.061 | -4.88
-18 | -0.679 | 0.12946 | -0.063 | -5.247
-17.5 | -0.684 | 0.12448 | -0.063 | -5.498
-17 | -0.689 | 0.11776 | -0.064 | -5.848
-16.5 | -0.691 | 0.10953 | -0.066 | -6.312
-16 | -0.693 | 0.10028 | -0.07 | -6.91
-15.5 | -0.691 | 0.09258 | -0.072 | -7.466
-15 | -0.689 | 0.08326 | -0.076 | -8.27
-14.5 | -0.683 | 0.07424 | -0.08 | -9.205
-14 | -0.686 | 0.05714 | -0.088 | -12.013
-13.5 | -0.688 | 0.04136 | -0.095 | -16.635
-13 | -0.678 | 0.03267 | -0.099 | -20.738
-12.5 | -0.659 | 0.02695 | -0.102 | -24.463
-12 | -0.634 | 0.02316 | -0.104 | -27.39
-11.5 | -0.605 | 0.02019 | -0.106 | -29.942
-11 | -0.57 | 0.01805 | -0.107 | -31.552
-10.5 | -0.531 | 0.0164 | -0.109 | -32.359
-10 | -0.489 | 0.01457 | -0.11 | -33.557
-9.5 | -0.444 | 0.01143 | -0.111 | -38.791
-9 | -0.395 | 0.0113 | -0.113 | -34.942
-8.5 | -0.346 | 0.0101 | -0.114 | -34.238
-8 | -0.303 | 0.00774 | -0.12 | -39.197
-7.5 | -0.245 | 0.00821 | -0.121 | -29.782
-7 | -0.185 | 0.00803 | -0.122 | -23.056
-6.5 | -0.125 | 0.0079 | -0.122 | -15.82
-6 | -0.064 | 0.00781 | -0.123 | -8.23
-5.5 | -0.003 | 0.0077 | -0.124 | -0.409
-5 | 0.058 | 0.00753 | -0.124 | 7.753
-4.5 | 0.12 | 0.00744 | -0.125 | 16.126
-4 | 0.182 | 0.00565 | -0.126 | 32.184
-3.5 | 0.244 | 0.0055 | -0.126 | 44.318
-3 | 0.306 | 0.00551 | -0.127 | 55.567
-2.5 | 0.369 | 0.00556 | -0.128 | 66.244
-2 | 0.43 | 0.00613 | -0.128 | 70.268
-1.5 | 0.492 | 0.00616 | -0.129 | 79.907
-1 | 0.554 | 0.00625 | -0.129 | 88.725
-0.5 | 0.616 | 0.00638 | -0.13 | 96.524
0 | 0.678 | 0.0065 | -0.131 | 104.193
0.5 | 0.739 | 0.00658 | -0.131 | 112.416
1 | 0.801 | 0.00677 | -0.132 | 118.338
1.5 | 0.862 | 0.00692 | -0.132 | 124.591
2 | 0.924 | 0.00718 | -0.133 | 128.74
2.5 | 0.98 | 0.0068 | -0.133 | 144.194
3 | 1.033 | 0.00743 | -0.133 | 139.047
3.5 | 1.091 | 0.00764 | -0.134 | 142.837
4 | 1.15 | 0.00786 | -0.134 | 146.355
4.5 | 1.207 | 0.00815 | -0.134 | 148.16
5 | 1.265 | 0.00842 | -0.135 | 150.16
5.5 | 1.321 | 0.00871 | -0.135 | 151.64
6 | 1.376 | 0.00911 | -0.136 | 150.972
6.5 | 1.428 | 0.00954 | -0.136 | 149.647
7 | 1.479 | 0.01025 | -0.136 | 144.267
7.5 | 1.527 | 0.01156 | -0.136 | 132.135
8 | 1.574 | 0.01267 | -0.137 | 124.225
8.5 | 1.616 | 0.01479 | -0.137 | 109.268
9 | 1.656 | 0.0167 | -0.137 | 99.196
9.5 | 1.693 | 0.01944 | -0.137 | 87.076
10 | 1.73 | 0.02055 | -0.137 | 84.176
10.5 | 1.762 | 0.02161 | -0.137 | 81.507
11 | 1.789 | 0.02263 | -0.138 | 79.029
11.5 | 1.812 | 0.02369 | -0.138 | 76.494
12 | 1.831 | 0.0249 | -0.138 | 73.512
12.5 | 1.844 | 0.02624 | -0.138 | 70.281
13 | 1.854 | 0.02765 | -0.138 | 67.033
13.5 | 1.856 | 0.02911 | -0.138 | 63.775
14 | 1.851 | 0.03077 | -0.139 | 60.168
14.5 | 1.84 | 0.03264 | -0.139 | 56.353
15 | 1.823 | 0.03462 | -0.138 | 52.652
15.5 | 1.801 | 0.03675 | -0.138 | 48.998
16 | 1.775 | 0.03918 | -0.138 | 45.291
16.5 | 1.744 | 0.04184 | -0.138 | 41.692
17 | 1.71 | 0.04474 | -0.138 | 38.212
17.5 | 1.671 | 0.04827 | -0.137 | 34.622
18 | 1.632 | 0.05129 | -0.137 | 31.809
18.5 | 1.588 | 0.05547 | -0.136 | 28.627

## 58. Re 3M Mach 0.00 (2)
BIGFOIL.COM POLAR EXPORT
NACA63-717 a=0.8
NACA63-717 a=0.8 |  |  |  | Cl Max: | 1.7458 | at alpha= | 19.5 | deg
XFOIL ncrit=9 |  |  |  | L/D Max: | 176.387 | at alpha= | 5.5 | deg
Re: | 3000000 |  |  | Cd Min: | 0.0971 | at alpha= | -20 | deg
Mach: | 0 |  |  | Cl=0 at alpha= | -5.4306 | deg
|  |  |  | @ Cl=0.1, Cd= | 0.006854
|  |  |  | @ Cl=0.4, Cd= | 0.005327
|  |  |  | @ Cl=0.6, Cd= | 0.0053305
alpha (deg) | Cl | Cd | Cm | Cl/Cd
-20 | -0.8001 | 0.0971 | -0.0887 | -8.24
-19.5 | -0.9134 | 0.07146 | -0.1051 | -12.782
-19 | -0.9526 | 0.05936 | -0.1126 | -16.0478
-18.5 | -0.9776 | 0.05012 | -0.118 | -19.5052
-17.5 | -0.9949 | 0.0377 | -0.1237 | -26.3899
-17 | -0.9964 | 0.03306 | -0.1249 | -30.1391
-16.5 | -0.9911 | 0.02932 | -0.1254 | -33.8029
-16 | -0.9834 | 0.02594 | -0.1254 | -37.9106
-15.5 | -0.9724 | 0.02309 | -0.1248 | -42.1135
-15 | -0.9584 | 0.02064 | -0.1237 | -46.4341
-14.5 | -0.9599 | 0.01802 | -0.1204 | -53.2686
-14 | -0.9333 | 0.01626 | -0.1199 | -57.3985
-13.5 | -0.894 | 0.01496 | -0.1195 | -59.7594
-13 | -0.8489 | 0.01395 | -0.1194 | -60.853
-12.5 | -0.8054 | 0.01247 | -0.1194 | -64.587
-12 | -0.7527 | 0.01185 | -0.1198 | -63.519
-11.5 | -0.699 | 0.01123 | -0.1203 | -62.244
-11 | -0.6437 | 0.01079 | -0.1209 | -59.6571
-10.5 | -0.588 | 0.01035 | -0.1215 | -56.8116
-9.5 | -0.4749 | 0.00951 | -0.1229 | -49.9369
-9 | -0.4174 | 0.0092 | -0.1237 | -45.3696
-8.5 | -0.3599 | 0.00882 | -0.1245 | -40.805
-8 | -0.3019 | 0.00851 | -0.1253 | -35.4759
-7.5 | -0.2433 | 0.00827 | -0.1261 | -29.4196
-7 | -0.185 | 0.00796 | -0.127 | -23.2412
-6.5 | -0.1261 | 0.00776 | -0.1278 | -16.25
-6 | -0.0672 | 0.00749 | -0.1288 | -8.972
-5.5 | -0.0082 | 0.00729 | -0.1297 | -1.1248
-5 | 0.0509 | 0.00707 | -0.1306 | 7.1994
-4.5 | 0.11 | 0.00681 | -0.1315 | 16.1527
-4 | 0.169 | 0.00655 | -0.1325 | 25.8015
-3.5 | 0.2283 | 0.00626 | -0.1336 | 36.4696
-3 | 0.2873 | 0.00586 | -0.1347 | 49.0273
-2.5 | 0.3462 | 0.00549 | -0.1359 | 63.0601
-2 | 0.4056 | 0.00531 | -0.1369 | 76.3842
-1.5 | 0.4647 | 0.00526 | -0.1377 | 88.346
-1 | 0.5238 | 0.00527 | -0.1386 | 99.3928
-0.5 | 0.5828 | 0.00531 | -0.1393 | 109.7552
0 | 0.6414 | 0.00538 | -0.1401 | 119.2193
0.5 | 0.7002 | 0.00544 | -0.1408 | 128.7132
1 | 0.7581 | 0.00556 | -0.1414 | 136.3489
1.5 | 0.8166 | 0.00562 | -0.1421 | 145.3025
2 | 0.8739 | 0.00575 | -0.1427 | 151.9826
2.5 | 0.931 | 0.0059 | -0.1432 | 157.7966
3 | 0.9882 | 0.00601 | -0.1437 | 164.426
4 | 1.0994 | 0.00639 | -0.1442 | 172.0501
4.5 | 1.1534 | 0.00663 | -0.1442 | 173.9668
5 | 1.2069 | 0.00688 | -0.1441 | 175.4215
5.5 | 1.2594 | 0.00714 | -0.1438 | 176.3866
6 | 1.3088 | 0.00752 | -0.143 | 174.0426
6.5 | 1.3482 | 0.00827 | -0.1405 | 163.023
7 | 1.3795 | 0.00912 | -0.1364 | 151.261
7.5 | 1.3923 | 0.01022 | -0.129 | 136.2329
8 | 1.4116 | 0.01141 | -0.1233 | 123.716
8.5 | 1.4279 | 0.01286 | -0.1176 | 111.0342
9 | 1.4458 | 0.01441 | -0.1124 | 100.3331
9.5 | 1.4642 | 0.01607 | -0.1076 | 91.1139
10 | 1.4842 | 0.01777 | -0.1034 | 83.5228
10.5 | 1.5029 | 0.01967 | -0.0994 | 76.4057
11 | 1.5175 | 0.02196 | -0.0952 | 69.1029
11.5 | 1.5334 | 0.02436 | -0.0916 | 62.9475
12 | 1.5519 | 0.02678 | -0.0886 | 57.95
13.5 | 1.6105 | 0.0345 | -0.0817 | 46.6812
14 | 1.6277 | 0.0377 | -0.0799 | 43.1751
14.5 | 1.6462 | 0.04088 | -0.0784 | 40.2691
15 | 1.66 | 0.04465 | -0.0769 | 37.1781
15.5 | 1.6772 | 0.04823 | -0.0759 | 34.775
16 | 1.6907 | 0.0523 | -0.0749 | 32.327
16.5 | 1.6999 | 0.057 | -0.0742 | 29.8228
17 | 1.7133 | 0.06135 | -0.0738 | 27.9267
17.5 | 1.7228 | 0.06626 | -0.0736 | 26.0006
18 | 1.7284 | 0.07182 | -0.0736 | 24.0657
18.5 | 1.7355 | 0.0773 | -0.074 | 22.4515
19 | 1.7421 | 0.08298 | -0.0746 | 20.9942
19.5 | 1.7458 | 0.08918 | -0.0756 | 19.5761
20 | 1.7455 | 0.09599 | -0.0769 | 18.1842

## 59. Re 3M Mach 0.10 (1)
BIGFOIL.COM POLAR EXPORT
NACA63-717 a=0.8
NACA63-717 a=0.8 |  |  |  | Cl Max: | 1.849 | at alpha= | 13 | deg
JavaFoil+Calcfoil stall+Eppler ext transition |  |  |  | L/D Max: | 153.996 | at alpha= | 2.5 | deg
Re: | 3000000 |  |  | Cd Min: | 0.00551 | at alpha= | -3.5 | deg
Mach: | 0.1 |  |  | Cl=0 at alpha= | -5.4758 | deg
|  |  |  | @ Cl=0.1, Cd= | 0.0074905
|  |  |  | @ Cl=0.4, Cd= | 0.0058267
|  |  |  | @ Cl=0.6, Cd= | 0.0063463
alpha (deg) | Cl | Cd | Cm | Cl/Cd
-20 | -0.594 | 0.16338 | -0.057 | -3.636
-19.5 | -0.609 | 0.15568 | -0.058 | -3.913
-19 | -0.623 | 0.14808 | -0.059 | -4.21
-18.5 | -0.636 | 0.14048 | -0.06 | -4.529
-18 | -0.648 | 0.13199 | -0.062 | -4.907
-17.5 | -0.656 | 0.12722 | -0.062 | -5.16
-17 | -0.664 | 0.12009 | -0.063 | -5.526
-16.5 | -0.67 | 0.11079 | -0.066 | -6.046
-16 | -0.673 | 0.10302 | -0.068 | -6.534
-15.5 | -0.674 | 0.09588 | -0.071 | -7.025
-15 | -0.672 | 0.08785 | -0.074 | -7.646
-14.5 | -0.667 | 0.07997 | -0.077 | -8.342
-14 | -0.665 | 0.06774 | -0.083 | -9.813
-13.5 | -0.674 | 0.04616 | -0.093 | -14.611
-13 | -0.669 | 0.03522 | -0.098 | -18.983
-12.5 | -0.653 | 0.02894 | -0.101 | -22.545
-12 | -0.631 | 0.02409 | -0.104 | -26.184
-11.5 | -0.602 | 0.02085 | -0.106 | -28.888
-11 | -0.569 | 0.01855 | -0.107 | -30.653
-10.5 | -0.531 | 0.01649 | -0.109 | -32.197
-10 | -0.489 | 0.01484 | -0.11 | -32.972
-9.5 | -0.444 | 0.01346 | -0.112 | -33.015
-9 | -0.396 | 0.01149 | -0.113 | -34.467
-8.5 | -0.347 | 0.01022 | -0.115 | -33.907
-8 | -0.304 | 0.00776 | -0.121 | -39.242
-7.5 | -0.246 | 0.00823 | -0.122 | -29.835
-7 | -0.186 | 0.00805 | -0.122 | -23.097
-6.5 | -0.126 | 0.00792 | -0.123 | -15.86
-6 | -0.065 | 0.00783 | -0.124 | -8.251
-5.5 | -0.003 | 0.0077 | -0.124 | -0.411
-5 | 0.059 | 0.00755 | -0.125 | 7.764
-4.5 | 0.121 | 0.00746 | -0.126 | 16.167
-4 | 0.183 | 0.00567 | -0.126 | 32.26
-3.5 | 0.245 | 0.00551 | -0.127 | 44.455
-3 | 0.307 | 0.00551 | -0.128 | 55.765
-2.5 | 0.37 | 0.00556 | -0.128 | 66.626
-2 | 0.433 | 0.00612 | -0.129 | 70.731
-1.5 | 0.495 | 0.00618 | -0.129 | 80.119
-1 | 0.557 | 0.00627 | -0.13 | 88.861
-0.5 | 0.619 | 0.00638 | -0.131 | 96.984
0 | 0.681 | 0.00651 | -0.131 | 104.531
0.5 | 0.743 | 0.00659 | -0.132 | 112.806
1 | 0.805 | 0.00678 | -0.133 | 118.698
1.5 | 0.867 | 0.00696 | -0.133 | 124.463
2 | 0.928 | 0.00719 | -0.134 | 129.082
2.5 | 0.985 | 0.00639 | -0.134 | 153.996
3 | 1.038 | 0.00747 | -0.134 | 138.87
3.5 | 1.097 | 0.00769 | -0.134 | 142.646
4 | 1.155 | 0.00789 | -0.135 | 146.331
4.5 | 1.213 | 0.0082 | -0.135 | 147.858
5 | 1.27 | 0.00849 | -0.135 | 149.667
5.5 | 1.327 | 0.00877 | -0.136 | 151.342
6 | 1.382 | 0.00918 | -0.136 | 150.442
6.5 | 1.435 | 0.00963 | -0.137 | 149.035
7 | 1.485 | 0.01038 | -0.137 | 143.104
7.5 | 1.533 | 0.0117 | -0.137 | 131.074
8 | 1.58 | 0.01286 | -0.137 | 122.847
8.5 | 1.621 | 0.01531 | -0.137 | 105.907
9 | 1.662 | 0.01691 | -0.137 | 98.259
9.5 | 1.698 | 0.01969 | -0.137 | 86.264
10 | 1.734 | 0.02083 | -0.138 | 83.285
10.5 | 1.765 | 0.02186 | -0.138 | 80.752
11 | 1.792 | 0.02297 | -0.138 | 77.983
11.5 | 1.813 | 0.02408 | -0.138 | 75.316
12 | 1.83 | 0.02525 | -0.139 | 72.475
12.5 | 1.842 | 0.02669 | -0.139 | 69.026
13 | 1.849 | 0.02817 | -0.139 | 65.627
13.5 | 1.849 | 0.02976 | -0.139 | 62.109
14 | 1.84 | 0.03145 | -0.139 | 58.5
14.5 | 1.824 | 0.03337 | -0.139 | 54.651
15 | 1.803 | 0.03548 | -0.139 | 50.823
15.5 | 1.777 | 0.03774 | -0.139 | 47.078
16 | 1.745 | 0.04044 | -0.139 | 43.156
16.5 | 1.71 | 0.04312 | -0.138 | 39.656
17 | 1.67 | 0.04627 | -0.138 | 36.098
17.5 | 1.626 | 0.05007 | -0.138 | 32.48
18 | 1.58 | 0.05376 | -0.137 | 29.381

## 60. Re 3M Mach 0.10 (2)
BIGFOIL.COM POLAR EXPORT
NACA63-717 a=0.8
NACA63-717 a=0.8 |  |  |  | Cl Max: | 1.7374 | at alpha= | 19.5 | deg
XFOIL ncrit=9 |  |  |  | L/D Max: | 175.405 | at alpha= | 5 | deg
Re: | 3000000 |  |  | Cd Min: | 0.15023 | at alpha= | -20 | deg
Mach: | 0.1 |  |  | Cl=0 at alpha= | -5.4277 | deg
|  |  |  | @ Cl=0.1, Cd= | 0.0068876
|  |  |  | @ Cl=0.4, Cd= | 0.0053676
|  |  |  | @ Cl=0.6, Cd= | 0.0053463
alpha (deg) | Cl | Cd | Cm | Cl/Cd
-20 | -0.5362 | 0.15023 | -0.0588 | -3.5692
-19.5 | -0.8064 | 0.09002 | -0.0948 | -8.958
-19 | -0.8928 | 0.06931 | -0.1082 | -12.8813
-18.5 | -0.936 | 0.05672 | -0.1162 | -16.5021
-18 | -0.9569 | 0.04827 | -0.1209 | -19.8239
-17.5 | -0.9692 | 0.04143 | -0.1243 | -23.3937
-17 | -0.9747 | 0.03599 | -0.1263 | -27.0825
-16.5 | -0.9743 | 0.03163 | -0.1272 | -30.803
-16 | -0.9694 | 0.02782 | -0.1275 | -34.8454
-15.5 | -0.9593 | 0.02472 | -0.1271 | -38.8066
-15 | -0.9465 | 0.02203 | -0.1263 | -42.9641
-14.5 | -0.9404 | 0.01921 | -0.1244 | -48.9537
-14 | -0.9323 | 0.01702 | -0.122 | -54.7767
-13.5 | -0.897 | 0.01549 | -0.1214 | -57.9083
-13 | -0.8537 | 0.01435 | -0.1211 | -59.4913
-12.5 | -0.8081 | 0.0131 | -0.121 | -61.687
-12 | -0.7595 | 0.01201 | -0.1212 | -63.239
-11.5 | -0.7051 | 0.0114 | -0.1216 | -61.8509
-11 | -0.6496 | 0.0109 | -0.1221 | -59.5963
-10.5 | -0.593 | 0.01051 | -0.1226 | -56.4225
-10 | -0.5367 | 0.01 | -0.1232 | -53.67
-9.5 | -0.4792 | 0.0096 | -0.1239 | -49.9167
-9 | -0.4212 | 0.00926 | -0.1246 | -45.486
-8.5 | -0.3631 | 0.0089 | -0.1253 | -40.7978
-8 | -0.3047 | 0.00857 | -0.1261 | -35.5543
-7.5 | -0.2456 | 0.00831 | -0.1269 | -29.5548
-7 | -0.1867 | 0.008 | -0.1278 | -23.3375
-6.5 | -0.1275 | 0.00779 | -0.1286 | -16.3671
-6 | -0.0681 | 0.00752 | -0.1295 | -9.0559
-5.5 | -0.0086 | 0.00731 | -0.1304 | -1.1765
-5 | 0.0509 | 0.00711 | -0.1313 | 7.1589
-4.5 | 0.1105 | 0.00684 | -0.1323 | 16.155
-4 | 0.1698 | 0.00657 | -0.1332 | 25.8447
-3.5 | 0.2294 | 0.00628 | -0.1343 | 36.5287
-3 | 0.2889 | 0.00589 | -0.1354 | 49.0492
-2 | 0.408 | 0.00533 | -0.1376 | 76.5478
-1.5 | 0.4674 | 0.00528 | -0.1384 | 88.5227
-1 | 0.5268 | 0.00529 | -0.1393 | 99.5841
-0.5 | 0.5863 | 0.00533 | -0.1401 | 110
0 | 0.6451 | 0.0054 | -0.1408 | 119.463
0.5 | 0.7044 | 0.00546 | -0.1415 | 129.011
1 | 0.7626 | 0.00558 | -0.1421 | 136.6667
1.5 | 0.8214 | 0.00565 | -0.1428 | 145.3805
2 | 0.8792 | 0.00578 | -0.1434 | 152.1107
2.5 | 0.9364 | 0.00593 | -0.1438 | 157.9089
3 | 0.9941 | 0.00604 | -0.1443 | 164.5861
4 | 1.1058 | 0.00643 | -0.1447 | 171.9751
4.5 | 1.1602 | 0.00667 | -0.1447 | 173.943
5 | 1.2138 | 0.00692 | -0.1445 | 175.4046
6 | 1.3159 | 0.00758 | -0.1433 | 173.6016
6.5 | 1.3547 | 0.00833 | -0.1405 | 162.6291
7 | 1.382 | 0.00918 | -0.1356 | 150.5447
8 | 1.4146 | 0.01159 | -0.1226 | 122.0535
8.5 | 1.431 | 0.01309 | -0.1168 | 109.3201
9 | 1.4479 | 0.01473 | -0.1115 | 98.296
9.5 | 1.4654 | 0.01648 | -0.1066 | 88.9199
10 | 1.4851 | 0.01825 | -0.1024 | 81.3753
10.5 | 1.5038 | 0.02023 | -0.0983 | 74.3351
11 | 1.5183 | 0.02261 | -0.0942 | 67.1517
11.5 | 1.5324 | 0.02523 | -0.0905 | 60.7372
12 | 1.5511 | 0.02774 | -0.0875 | 55.9156
13 | 1.5898 | 0.03287 | -0.0827 | 48.3663
13.5 | 1.6096 | 0.03581 | -0.0808 | 44.9483
14 | 1.6268 | 0.03912 | -0.079 | 41.5849
14.5 | 1.6438 | 0.04256 | -0.0775 | 38.6231
15 | 1.6575 | 0.04649 | -0.0761 | 35.6528
15.5 | 1.6739 | 0.05027 | -0.0751 | 33.2982
16 | 1.6861 | 0.05463 | -0.0742 | 30.864
16.5 | 1.697 | 0.05929 | -0.0736 | 28.622
17 | 1.7091 | 0.0639 | -0.0732 | 26.7465
17.5 | 1.7177 | 0.06908 | -0.0731 | 24.8654
18 | 1.7223 | 0.07491 | -0.0733 | 22.9916
18.5 | 1.7311 | 0.08032 | -0.0738 | 21.5525
19 | 1.7362 | 0.08637 | -0.0745 | 20.1019
19.5 | 1.7374 | 0.09304 | -0.0757 | 18.6737
20 | 1.7362 | 0.10019 | -0.0772 | 17.3291

## 61. Re 3M Mach 0.25 (1)
BIGFOIL.COM POLAR EXPORT
NACA63-717 a=0.8
NACA63-717 a=0.8 |  |  |  | Cl Max: | 1.815 | at alpha= | 12 | deg
JavaFoil+Calcfoil stall+Eppler ext transition |  |  |  | L/D Max: | 148.25 | at alpha= | 5.5 | deg
Re: | 3000000 |  |  | Cd Min: | 0.00561 | at alpha= | -3 | deg
Mach: | 0.25 |  |  | Cl=0 at alpha= | -5.4762 | deg
|  |  |  | @ Cl=0.1, Cd= | 0.0076325
|  |  |  | @ Cl=0.4, Cd= | 0.0058133
|  |  |  | @ Cl=0.6, Cd= | 0.0064381
alpha (deg) | Cl | Cd | Cm | Cl/Cd
-17 | -0.444 | 0.133 | -0.059 | -3.341
-16.5 | -0.478 | 0.12599 | -0.06 | -3.798
-16 | -0.508 | 0.11844 | -0.061 | -4.289
-15.5 | -0.533 | 0.10981 | -0.063 | -4.855
-15 | -0.553 | 0.10312 | -0.065 | -5.359
-14.5 | -0.567 | 0.09609 | -0.067 | -5.898
-14 | -0.575 | 0.08916 | -0.07 | -6.452
-13.5 | -0.578 | 0.08198 | -0.073 | -7.055
-13 | -0.577 | 0.07363 | -0.077 | -7.84
-12.5 | -0.581 | 0.05706 | -0.088 | -10.186
-12 | -0.591 | 0.03585 | -0.101 | -16.49
-11.5 | -0.581 | 0.0266 | -0.106 | -21.831
-11 | -0.557 | 0.02247 | -0.108 | -24.766
-10.5 | -0.525 | 0.01946 | -0.11 | -26.998
-10 | -0.489 | 0.01695 | -0.112 | -28.837
-9.5 | -0.447 | 0.01486 | -0.114 | -30.081
-9 | -0.4 | 0.01358 | -0.115 | -29.464
-8.5 | -0.35 | 0.0114 | -0.117 | -30.718
-8 | -0.298 | 0.01025 | -0.119 | -29.097
-7.5 | -0.251 | 0.00849 | -0.125 | -29.605
-7 | -0.191 | 0.00827 | -0.126 | -23.041
-6.5 | -0.129 | 0.00807 | -0.126 | -15.96
-6 | -0.066 | 0.00798 | -0.127 | -8.31
-5.5 | -0.003 | 0.00785 | -0.128 | -0.413
-5 | 0.06 | 0.00767 | -0.128 | 7.845
-4.5 | 0.124 | 0.00761 | -0.129 | 16.272
-4 | 0.188 | 0.00751 | -0.13 | 24.998
-3.5 | 0.252 | 0.00565 | -0.13 | 44.575
-3 | 0.316 | 0.00561 | -0.131 | 56.296
-2.5 | 0.381 | 0.00565 | -0.132 | 67.369
-2 | 0.445 | 0.0062 | -0.132 | 71.766
-1.5 | 0.508 | 0.00629 | -0.133 | 80.863
-1 | 0.572 | 0.00639 | -0.134 | 89.535
-0.5 | 0.636 | 0.0065 | -0.134 | 97.835
0 | 0.7 | 0.00663 | -0.135 | 105.534
0.5 | 0.763 | 0.00678 | -0.136 | 112.627
1 | 0.827 | 0.007 | -0.136 | 118.157
1.5 | 0.887 | 0.00674 | -0.136 | 131.522
2 | 0.948 | 0.00728 | -0.137 | 130.216
2.5 | 1.009 | 0.00748 | -0.137 | 134.945
3 | 1.064 | 0.0077 | -0.137 | 138.089
3.5 | 1.124 | 0.00793 | -0.138 | 141.674
4 | 1.184 | 0.00818 | -0.138 | 144.646
4.5 | 1.243 | 0.00851 | -0.139 | 146.072
5 | 1.302 | 0.00882 | -0.139 | 147.64
5.5 | 1.36 | 0.00917 | -0.139 | 148.25
6 | 1.415 | 0.00961 | -0.14 | 147.299
6.5 | 1.469 | 0.01018 | -0.14 | 144.207
7 | 1.519 | 0.01141 | -0.14 | 133.153
7.5 | 1.568 | 0.01257 | -0.14 | 124.669
8 | 1.613 | 0.01401 | -0.141 | 115.139
8.5 | 1.653 | 0.01684 | -0.141 | 98.186
9 | 1.689 | 0.02018 | -0.141 | 83.729
9.5 | 1.725 | 0.02129 | -0.141 | 81.041
10 | 1.757 | 0.02258 | -0.141 | 77.822
10.5 | 1.783 | 0.0237 | -0.141 | 75.219
11 | 1.8 | 0.02502 | -0.142 | 71.959
11.5 | 1.811 | 0.0264 | -0.142 | 68.607
12 | 1.815 | 0.02798 | -0.142 | 64.87
12.5 | 1.812 | 0.02964 | -0.142 | 61.128
13 | 1.799 | 0.03154 | -0.142 | 57.059
13.5 | 1.774 | 0.03374 | -0.142 | 52.574
14 | 1.737 | 0.03609 | -0.142 | 48.123
14.5 | 1.69 | 0.03872 | -0.142 | 43.658
15 | 1.634 | 0.04189 | -0.141 | 38.998
15.5 | 1.569 | 0.04531 | -0.141 | 34.624
16 | 1.494 | 0.05005 | -0.14 | 29.839
16.5 | 1.414 | 0.05401 | -0.14 | 26.175
17 | 1.324 | 0.05982 | -0.139 | 22.134

## 62. Re 3M Mach 0.25 (2)
BIGFOIL.COM POLAR EXPORT
NACA63-717 a=0.8
NACA63-717 a=0.8 |  |  |  | Cl Max: | 1.6943 | at alpha= | 19.5 | deg
XFOIL ncrit=9 |  |  |  | L/D Max: | 175.266 | at alpha= | 5 | deg
Re: | 3000000 |  |  | Cd Min: | 0.16239 | at alpha= | -19.5 | deg
Mach: | 0.25 |  |  | Cl=0 at alpha= | -5.4102 | deg
|  |  |  | @ Cl=0.1, Cd= | 0.0070885
|  |  |  | @ Cl=0.4, Cd= | 0.0055202
|  |  |  | @ Cl=0.6, Cd= | 0.0054459
alpha (deg) | Cl | Cd | Cm | Cl/Cd
-19.5 | -0.4607 | 0.16239 | -0.0574 | -2.837
-19 | -0.4566 | 0.15333 | -0.063 | -2.9779
-18.5 | -0.4743 | 0.13968 | -0.0711 | -3.3956
-18 | -0.5332 | 0.11889 | -0.0837 | -4.4848
-17.5 | -0.702 | 0.08306 | -0.1072 | -8.4517
-17 | -0.7938 | 0.06257 | -0.1212 | -12.6866
-16.5 | -0.8314 | 0.05134 | -0.1284 | -16.194
-16 | -0.8537 | 0.04298 | -0.133 | -19.8627
-15.5 | -0.8666 | 0.03647 | -0.1357 | -23.762
-15 | -0.8711 | 0.03144 | -0.1367 | -27.7067
-14.5 | -0.8739 | 0.0269 | -0.1369 | -32.487
-14 | -0.8661 | 0.02346 | -0.1361 | -36.9182
-13.5 | -0.8623 | 0.02015 | -0.1343 | -42.794
-13 | -0.8594 | 0.0176 | -0.1309 | -48.8295
-12.5 | -0.8284 | 0.01548 | -0.1304 | -53.5142
-12 | -0.784 | 0.01409 | -0.1296 | -55.6423
-11.5 | -0.7346 | 0.01281 | -0.1291 | -57.3458
-11 | -0.681 | 0.01177 | -0.129 | -57.859
-10.5 | -0.6227 | 0.01116 | -0.129 | -55.7975
-10 | -0.5629 | 0.01069 | -0.1292 | -52.6567
-9.5 | -0.5032 | 0.01016 | -0.1295 | -49.5276
-9 | -0.4425 | 0.00971 | -0.1299 | -45.5716
-8.5 | -0.3812 | 0.00933 | -0.1304 | -40.8574
-8 | -0.3202 | 0.00891 | -0.1309 | -35.9371
-7.5 | -0.2587 | 0.00858 | -0.1315 | -30.1515
-7 | -0.1968 | 0.00828 | -0.1322 | -23.7681
-6.5 | -0.1351 | 0.00797 | -0.1329 | -16.9511
-6 | -0.0733 | 0.00773 | -0.1336 | -9.4825
-5.5 | -0.0111 | 0.0075 | -0.1345 | -1.48
-5 | 0.0507 | 0.00728 | -0.1353 | 6.9643
-4.5 | 0.1125 | 0.00704 | -0.1362 | 15.9801
-4 | 0.1743 | 0.00672 | -0.1372 | 25.9375
-3.5 | 0.2359 | 0.00645 | -0.1381 | 36.5736
-3 | 0.2975 | 0.00606 | -0.1393 | 49.0924
-2.5 | 0.3592 | 0.00564 | -0.1405 | 63.6879
-2 | 0.4205 | 0.00546 | -0.1415 | 77.0147
-1.5 | 0.4824 | 0.00538 | -0.1424 | 89.6654
-1 | 0.5437 | 0.0054 | -0.1432 | 100.6852
-0.5 | 0.605 | 0.00545 | -0.1439 | 111.0092
0 | 0.6662 | 0.0055 | -0.1447 | 121.1273
0.5 | 0.7267 | 0.00561 | -0.1453 | 129.5365
1 | 0.7876 | 0.00569 | -0.146 | 138.4183
1.5 | 0.8473 | 0.00582 | -0.1465 | 145.5842
2 | 0.9078 | 0.00592 | -0.1471 | 153.3446
2.5 | 0.9668 | 0.00608 | -0.1474 | 159.0132
3 | 1.0254 | 0.00625 | -0.1477 | 164.064
3.5 | 1.0843 | 0.00639 | -0.1479 | 169.687
4 | 1.1414 | 0.0066 | -0.1479 | 172.9394
4.5 | 1.1969 | 0.00687 | -0.1475 | 174.2213
5 | 1.2514 | 0.00714 | -0.1469 | 175.2661
5.5 | 1.3044 | 0.00745 | -0.146 | 175.0872
6 | 1.3523 | 0.00789 | -0.1442 | 171.3942
6.5 | 1.3829 | 0.00861 | -0.1392 | 160.6156
7 | 1.3982 | 0.00977 | -0.1317 | 143.1116
7.5 | 1.413 | 0.01122 | -0.1248 | 125.9358
8 | 1.4311 | 0.01274 | -0.1188 | 112.3312
8.5 | 1.446 | 0.01455 | -0.1128 | 99.3814
9 | 1.4582 | 0.01669 | -0.1069 | 87.3697
10 | 1.4915 | 0.02111 | -0.0974 | 70.6537
10.5 | 1.5067 | 0.02373 | -0.0932 | 63.4935
11 | 1.5172 | 0.02694 | -0.0891 | 56.3177
11.5 | 1.5308 | 0.0302 | -0.0856 | 50.6887
12 | 1.5466 | 0.03354 | -0.0828 | 46.1121
12.5 | 1.5655 | 0.03677 | -0.0805 | 42.5755
14 | 1.6171 | 0.04776 | -0.0752 | 33.8589
14.5 | 1.6298 | 0.0523 | -0.0738 | 31.1625
15 | 1.6451 | 0.05675 | -0.0729 | 28.9885
15.5 | 1.6564 | 0.06179 | -0.0722 | 26.8069
16 | 1.6665 | 0.06711 | -0.0717 | 24.8324
16.5 | 1.6762 | 0.07265 | -0.0716 | 23.0723
17 | 1.6812 | 0.07891 | -0.0718 | 21.3053
17.5 | 1.6864 | 0.08535 | -0.0724 | 19.7586
18 | 1.6915 | 0.09193 | -0.0733 | 18.3999
18.5 | 1.6937 | 0.09902 | -0.0746 | 17.1046
19 | 1.6928 | 0.10669 | -0.0764 | 15.8665
19.5 | 1.6943 | 0.11407 | -0.0784 | 14.8532
20 | 1.6923 | 0.12208 | -0.081 | 13.8622

## 63. Re 3M Mach 0.50 (1)
BIGFOIL.COM POLAR EXPORT
NACA63-717 a=0.8
NACA63-717 a=0.8 |  |  |  | Cl Max: | 1.741 | at alpha= | 8.5 | deg
JavaFoil+Calcfoil stall+Eppler ext transition |  |  |  | L/D Max: | 136.144 | at alpha= | 4.5 | deg
Re: | 3000000 |  |  | Cd Min: | 0.00603 | at alpha= | -3 | deg
Mach: | 0.5 |  |  | Cl=0 at alpha= | -5.4786 | deg
|  |  |  | @ Cl=0.1, Cd= | 0.0082349
|  |  |  | @ Cl=0.4, Cd= | 0.0060815
|  |  |  | @ Cl=0.6, Cd= | 0.0066992
alpha (deg) | Cl | Cd | Cm | Cl/Cd
-20 | -0.835 | 0.17164 | -0.069 | -4.862
-19.5 | -0.806 | 0.16458 | -0.068 | -4.894
-19 | -0.777 | 0.16027 | -0.068 | -4.847
-18.5 | -0.748 | 0.15443 | -0.068 | -4.847
-18 | -0.72 | 0.15344 | -0.069 | -4.695
-17.5 | -0.69 | 0.14725 | -0.067 | -4.687
-17 | -0.661 | 0.14132 | -0.066 | -4.679
-16.5 | -0.633 | 0.1326 | -0.067 | -4.771
-16 | -0.604 | 0.13004 | -0.067 | -4.646
-15.5 | -0.576 | 0.12684 | -0.067 | -4.539
-15 | -0.546 | 0.11967 | -0.064 | -4.562
-14.5 | -0.517 | 0.11468 | -0.064 | -4.51
-14 | -0.489 | 0.115 | -0.065 | -4.25
-13.5 | -0.46 | 0.10502 | -0.065 | -4.382
-13 | -0.432 | 0.1031 | -0.065 | -4.185
-12.5 | -0.402 | 0.10021 | -0.062 | -4.013
-12 | -0.374 | 0.0936 | -0.062 | -3.99
-11.5 | -0.345 | 0.09056 | -0.062 | -3.809
-11 | -0.316 | 0.08553 | -0.063 | -3.699
-10.5 | -0.288 | 0.08458 | -0.063 | -3.401
-10 | -0.259 | 0.07281 | -0.065 | -3.562
-9.5 | -0.231 | 0.0632 | -0.071 | -3.66
-9 | -0.328 | 0.05445 | -0.083 | -6.02
-8.5 | -0.347 | 0.02038 | -0.124 | -17.021
-8 | -0.308 | 0.01656 | -0.127 | -18.594
-7.5 | -0.255 | 0.01401 | -0.13 | -18.222
-7 | -0.198 | 0.01086 | -0.132 | -18.194
-6.5 | -0.135 | 0.01082 | -0.134 | -12.482
-6 | -0.07 | 0.0109 | -0.135 | -6.428
-5.5 | -0.003 | 0.01031 | -0.136 | -0.335
-5 | 0.067 | 0.0083 | -0.144 | 8.072
-4.5 | 0.138 | 0.00816 | -0.144 | 16.91
-4 | 0.209 | 0.00804 | -0.145 | 26.04
-3.5 | 0.281 | 0.00612 | -0.146 | 45.936
-3 | 0.353 | 0.00603 | -0.147 | 58.506
-2.5 | 0.426 | 0.00611 | -0.147 | 69.642
-2 | 0.497 | 0.00622 | -0.148 | 79.888
-1.5 | 0.569 | 0.0069 | -0.149 | 82.448
-1 | 0.64 | 0.00644 | -0.148 | 99.284
-0.5 | 0.711 | 0.00712 | -0.149 | 99.902
0 | 0.775 | 0.00734 | -0.149 | 105.494
0.5 | 0.844 | 0.00753 | -0.15 | 112.147
1 | 0.914 | 0.00776 | -0.15 | 117.767
1.5 | 0.983 | 0.00799 | -0.151 | 122.958
2 | 1.052 | 0.00826 | -0.151 | 127.277
2.5 | 1.12 | 0.00857 | -0.152 | 130.76
3 | 1.177 | 0.00888 | -0.152 | 132.593
3.5 | 1.244 | 0.00923 | -0.153 | 134.807
4 | 1.31 | 0.00966 | -0.153 | 135.522
4.5 | 1.375 | 0.0101 | -0.154 | 136.144
5 | 1.439 | 0.01062 | -0.154 | 135.493
5.5 | 1.501 | 0.01124 | -0.155 | 133.48
6 | 1.559 | 0.01208 | -0.155 | 129.009
6.5 | 1.61 | 0.01391 | -0.155 | 115.707
7 | 1.657 | 0.01561 | -0.155 | 106.152
7.5 | 1.695 | 0.01949 | -0.155 | 86.982
8 | 1.725 | 0.02477 | -0.155 | 69.635
8.5 | 1.741 | 0.02678 | -0.155 | 65.026
9 | 1.737 | 0.02902 | -0.156 | 59.874
9.5 | 1.698 | 0.03157 | -0.155 | 53.776
10 | 1.581 | 0.03529 | -0.155 | 44.787
10.5 | 1.047 | 0.04117 | -0.154 | 25.434
11 | 1.076 | 0.04213 | -0.154 | 25.55
11.5 | 0.941 | 0.0921 | -0.073 | 10.218
12 | 0.967 | 0.0978 | -0.073 | 9.891
12.5 | 0.996 | 0.10255 | -0.079 | 9.709
13 | 1.022 | 0.10505 | -0.08 | 9.728
13.5 | 1.055 | 0.11271 | -0.092 | 9.359

## 64. Re 3M Mach 0.50 (2)
BIGFOIL.COM POLAR EXPORT
NACA63-717 a=0.8
NACA63-717 a=0.8 |  |  |  | Cl Max: | 1.5694 | at alpha= | 14.5 | deg
XFOIL ncrit=9 |  |  |  | L/D Max: | 159.626 | at alpha= | 3.5 | deg
Re: | 3000000 |  |  | Cd Min: | 0.10534 | at alpha= | -14.5 | deg
Mach: | 0.5 |  |  | Cl=0 at alpha= | -5.3181 | deg
|  |  |  | @ Cl=0.1, Cd= | 0.0078108
|  |  |  | @ Cl=0.4, Cd= | 0.0064156
|  |  |  | @ Cl=0.6, Cd= | 0.0058978
alpha (deg) | Cl | Cd | Cm | Cl/Cd
-14.5 | -0.3041 | 0.10534 | -0.1134 | -2.8868
-14 | -0.3421 | 0.09145 | -0.1234 | -3.7408
-13.5 | -0.3711 | 0.07983 | -0.132 | -4.6486
-13 | -0.3961 | 0.0692 | -0.1396 | -5.724
-12.5 | -0.4125 | 0.05979 | -0.1456 | -6.8991
-12 | -0.4356 | 0.04983 | -0.1525 | -8.7417
-11.5 | -0.4601 | 0.04096 | -0.158 | -11.2329
-10.5 | -0.5156 | 0.02673 | -0.1625 | -19.2892
-10 | -0.544 | 0.02102 | -0.1611 | -25.8801
-9.5 | -0.5507 | 0.01746 | -0.1567 | -31.5407
-9 | -0.5202 | 0.01412 | -0.1565 | -36.8414
-8.5 | -0.458 | 0.01264 | -0.155 | -36.2342
-8 | -0.3894 | 0.01153 | -0.1539 | -33.7728
-7.5 | -0.3185 | 0.01063 | -0.1531 | -29.9624
-7 | -0.2465 | 0.00983 | -0.1527 | -25.0763
-6.5 | -0.173 | 0.00924 | -0.1525 | -18.7229
-6 | -0.0997 | 0.00875 | -0.1525 | -11.3943
-5 | 0.0465 | 0.00801 | -0.1531 | 5.8052
-4.5 | 0.119 | 0.00774 | -0.1536 | 15.3747
-3.5 | 0.2626 | 0.00715 | -0.155 | 36.7273
-3 | 0.3337 | 0.00682 | -0.1559 | 48.9296
-2.5 | 0.4042 | 0.00639 | -0.157 | 63.2551
-2 | 0.4751 | 0.00598 | -0.1582 | 79.4482
-1.5 | 0.5448 | 0.00589 | -0.159 | 92.4958
-1 | 0.6151 | 0.0059 | -0.1597 | 104.2542
-0.5 | 0.6842 | 0.006 | -0.1602 | 114.0333
0 | 0.753 | 0.0061 | -0.1605 | 123.4426
0.5 | 0.8213 | 0.00622 | -0.1608 | 132.0418
1 | 0.8882 | 0.00639 | -0.1608 | 138.9984
1.5 | 0.9551 | 0.00654 | -0.1607 | 146.0398
2 | 1.0194 | 0.00676 | -0.16 | 150.7988
2.5 | 1.0839 | 0.00695 | -0.1593 | 155.9568
3 | 1.1415 | 0.00723 | -0.1572 | 157.8838
3.5 | 1.194 | 0.00748 | -0.154 | 159.6257
4 | 1.2459 | 0.00789 | -0.1507 | 157.9087
5 | 1.347 | 0.009 | -0.1439 | 149.6667
5.5 | 1.3954 | 0.00973 | -0.1401 | 143.4121
6 | 1.4428 | 0.01055 | -0.1361 | 136.7583
6.5 | 1.4831 | 0.01167 | -0.1312 | 127.0865
7 | 1.5061 | 0.01353 | -0.1243 | 111.3156
7.5 | 1.503 | 0.01667 | -0.1151 | 90.162
8 | 1.5044 | 0.02013 | -0.1074 | 74.7342
8.5 | 1.5021 | 0.02434 | -0.1004 | 61.7132
9 | 1.5022 | 0.02892 | -0.0947 | 51.9433
9.5 | 1.5054 | 0.03372 | -0.09 | 44.6441
10 | 1.5082 | 0.03896 | -0.086 | 38.7115
10.5 | 1.5097 | 0.04469 | -0.0826 | 33.7816
11 | 1.508 | 0.05105 | -0.08 | 29.5397
11.5 | 1.5143 | 0.05712 | -0.078 | 26.5109
12 | 1.5264 | 0.063 | -0.0765 | 24.2286
12.5 | 1.5377 | 0.06921 | -0.0753 | 22.2179
13 | 1.5494 | 0.07567 | -0.0746 | 20.4757
13.5 | 1.5598 | 0.08249 | -0.0743 | 18.909
14 | 1.5668 | 0.08999 | -0.0745 | 17.4108
14.5 | 1.5694 | 0.09825 | -0.0755 | 15.9735

## 65. Re 4M Mach 0.00 (1)
BIGFOIL.COM POLAR EXPORT
NACA63-717 a=0.8
NACA63-717 a=0.8 |  |  |  | Cl Max: | 1.859 | at alpha= | 13.5 | deg
JavaFoil+Calcfoil stall+Eppler ext transition |  |  |  | L/D Max: | 164.787 | at alpha= | 3 | deg
Re: | 4000000 |  |  | Cd Min: | 0.00542 | at alpha= | -3 | deg
Mach: | 0 |  |  | Cl=0 at alpha= | -5.4754 | deg
|  |  |  | @ Cl=0.1, Cd= | 0.007219
|  |  |  | @ Cl=0.4, Cd= | 0.0056943
|  |  |  | @ Cl=0.6, Cd= | 0.0061442
alpha (deg) | Cl | Cd | Cm | Cl/Cd
-19 | -0.662 | 0.1415 | -0.061 | -4.68
-18.5 | -0.673 | 0.13281 | -0.063 | -5.064
-18 | -0.681 | 0.12591 | -0.064 | -5.406
-17.5 | -0.686 | 0.12133 | -0.064 | -5.653
-17 | -0.69 | 0.11445 | -0.066 | -6.03
-16.5 | -0.693 | 0.10608 | -0.068 | -6.537
-16 | -0.696 | 0.09586 | -0.072 | -7.262
-15.5 | -0.696 | 0.08703 | -0.075 | -7.997
-15 | -0.697 | 0.07519 | -0.08 | -9.266
-14.5 | -0.696 | 0.06318 | -0.085 | -11.019
-14 | -0.702 | 0.0461 | -0.093 | -15.223
-13.5 | -0.696 | 0.03617 | -0.097 | -19.242
-13 | -0.683 | 0.02946 | -0.1 | -23.17
-12.5 | -0.663 | 0.0247 | -0.103 | -26.842
-12 | -0.637 | 0.02145 | -0.105 | -29.719
-11.5 | -0.607 | 0.01882 | -0.106 | -32.241
-11 | -0.572 | 0.0169 | -0.108 | -33.828
-10.5 | -0.532 | 0.01537 | -0.109 | -34.633
-10 | -0.491 | 0.01368 | -0.111 | -35.86
-9.5 | -0.445 | 0.01146 | -0.112 | -38.807
-9 | -0.396 | 0.01061 | -0.113 | -37.328
-8.5 | -0.36 | 0.00771 | -0.12 | -46.696
-8 | -0.303 | 0.00742 | -0.12 | -40.84
-7.5 | -0.245 | 0.00716 | -0.121 | -34.175
-7 | -0.185 | 0.00771 | -0.122 | -24.012
-6.5 | -0.125 | 0.00759 | -0.122 | -16.46
-6 | -0.064 | 0.00755 | -0.123 | -8.522
-5.5 | -0.003 | 0.00739 | -0.124 | -0.426
-5 | 0.058 | 0.00728 | -0.124 | 8.019
-4.5 | 0.12 | 0.00719 | -0.125 | 16.694
-4 | 0.182 | 0.00678 | -0.126 | 26.849
-3.5 | 0.244 | 0.00555 | -0.126 | 43.93
-3 | 0.306 | 0.00542 | -0.127 | 56.486
-2.5 | 0.369 | 0.00543 | -0.128 | 67.93
-2 | 0.43 | 0.00595 | -0.128 | 72.354
-1.5 | 0.492 | 0.00601 | -0.129 | 81.986
-1 | 0.554 | 0.00607 | -0.129 | 91.295
-0.5 | 0.616 | 0.00617 | -0.13 | 99.829
0 | 0.678 | 0.0063 | -0.131 | 107.523
0.5 | 0.739 | 0.00641 | -0.131 | 115.287
1 | 0.801 | 0.00652 | -0.132 | 122.856
1.5 | 0.862 | 0.00672 | -0.133 | 128.421
2 | 0.924 | 0.00691 | -0.133 | 133.768
2.5 | 0.985 | 0.00715 | -0.134 | 137.879
3 | 1.035 | 0.00628 | -0.134 | 164.787
3.5 | 1.093 | 0.00741 | -0.134 | 147.404
4 | 1.151 | 0.00767 | -0.134 | 150.023
4.5 | 1.209 | 0.0079 | -0.135 | 152.98
5 | 1.266 | 0.00822 | -0.135 | 154.084
5.5 | 1.322 | 0.00858 | -0.135 | 154.176
6 | 1.377 | 0.009 | -0.136 | 153.018
6.5 | 1.428 | 0.00988 | -0.136 | 144.468
7 | 1.478 | 0.01083 | -0.136 | 136.432
7.5 | 1.527 | 0.01177 | -0.136 | 129.758
8 | 1.573 | 0.01347 | -0.136 | 116.747
8.5 | 1.616 | 0.01511 | -0.137 | 106.934
9 | 1.658 | 0.0161 | -0.137 | 102.969
9.5 | 1.695 | 0.01851 | -0.137 | 91.592
10 | 1.732 | 0.01953 | -0.137 | 88.671
10.5 | 1.764 | 0.02051 | -0.137 | 85.998
11 | 1.791 | 0.02149 | -0.138 | 83.34
11.5 | 1.814 | 0.02252 | -0.138 | 80.555
12 | 1.833 | 0.02362 | -0.138 | 77.611
12.5 | 1.847 | 0.02486 | -0.138 | 74.305
13 | 1.857 | 0.02626 | -0.139 | 70.689
13.5 | 1.859 | 0.02752 | -0.139 | 67.537
14 | 1.854 | 0.02913 | -0.139 | 63.654
14.5 | 1.844 | 0.0307 | -0.139 | 60.068
15 | 1.828 | 0.03259 | -0.139 | 56.076
15.5 | 1.806 | 0.03463 | -0.139 | 52.148
16 | 1.78 | 0.03688 | -0.139 | 48.26
16.5 | 1.749 | 0.03934 | -0.138 | 44.467
17 | 1.715 | 0.04208 | -0.138 | 40.758
17.5 | 1.677 | 0.04535 | -0.138 | 36.971
18 | 1.637 | 0.04826 | -0.137 | 33.918
18.5 | 1.593 | 0.05204 | -0.137 | 30.619

## 66. Re 4M Mach 0.00 (2)
BIGFOIL.COM POLAR EXPORT
NACA63-717 a=0.8
NACA63-717 a=0.8 |  |  |  | Cl Max: | 1.7857 | at alpha= | 20 | deg
XFOIL ncrit=9 |  |  |  | L/D Max: | 184.179 | at alpha= | 5 | deg
Re: | 4000000 |  |  | Cd Min: | 0.09015 | at alpha= | 20 | deg
Mach: | 0 |  |  | Cl=0 at alpha= | -5.4318 | deg
|  |  |  | @ Cl=0.1, Cd= | 0.0065696
|  |  |  | @ Cl=0.4, Cd= | 0.0051739
|  |  |  | @ Cl=0.6, Cd= | 0.0050577
alpha (deg) | Cl | Cd | Cm | Cl/Cd
-20 | -0.9231 | 0.07729 | -0.101 | -11.9433
-19.5 | -0.9886 | 0.06105 | -0.1114 | -16.1933
-19 | -1.0044 | 0.05292 | -0.1162 | -18.9796
-18.5 | -1.0287 | 0.04443 | -0.1207 | -23.1533
-18 | -1.0321 | 0.03891 | -0.1231 | -26.5253
-17.5 | -1.0431 | 0.03339 | -0.1247 | -31.2399
-17 | -1.0376 | 0.02956 | -0.1254 | -35.1015
-16.5 | -1.0321 | 0.02606 | -0.1254 | -39.6048
-16 | -1.022 | 0.02315 | -0.1248 | -44.1469
-15.5 | -1.0092 | 0.02057 | -0.1238 | -49.0617
-15 | -0.9967 | 0.01841 | -0.1218 | -54.1391
-14.5 | -0.9841 | 0.01642 | -0.1198 | -59.933
-14 | -0.9451 | 0.01527 | -0.1193 | -61.8926
-13.5 | -0.901 | 0.0143 | -0.1191 | -63.007
-13 | -0.8539 | 0.01333 | -0.1192 | -64.0585
-12.5 | -0.8052 | 0.01239 | -0.1193 | -64.9879
-12 | -0.7575 | 0.01113 | -0.1195 | -68.0593
-11.5 | -0.7035 | 0.01053 | -0.1201 | -66.8091
-11 | -0.648 | 0.01005 | -0.1207 | -64.4776
-10.5 | -0.5917 | 0.00965 | -0.1214 | -61.3161
-10 | -0.5346 | 0.00933 | -0.1221 | -57.299
-9.5 | -0.4774 | 0.00892 | -0.1229 | -53.5202
-9 | -0.4196 | 0.00859 | -0.1237 | -48.8475
-8.5 | -0.3614 | 0.00832 | -0.1245 | -43.4375
-8 | -0.303 | 0.00803 | -0.1253 | -37.7335
-7.5 | -0.2443 | 0.00775 | -0.1262 | -31.5226
-7 | -0.1855 | 0.00755 | -0.1271 | -24.5695
-6.5 | -0.1265 | 0.0073 | -0.128 | -17.3288
-6 | -0.0672 | 0.00711 | -0.1289 | -9.4515
-5.5 | -0.0081 | 0.00695 | -0.1298 | -1.1655
-5 | 0.0513 | 0.00675 | -0.1308 | 7.6
-4.5 | 0.1107 | 0.00653 | -0.1317 | 16.9525
-4 | 0.1698 | 0.00629 | -0.1327 | 26.9952
-3.5 | 0.2293 | 0.00606 | -0.1337 | 37.8383
-3 | 0.2886 | 0.00576 | -0.1348 | 50.1042
-2.5 | 0.3478 | 0.00542 | -0.136 | 64.1697
-2 | 0.4072 | 0.00514 | -0.1371 | 79.2218
-1 | 0.5259 | 0.005 | -0.1389 | 105.18
-0.5 | 0.5849 | 0.00505 | -0.1397 | 115.8218
0 | 0.644 | 0.00508 | -0.1405 | 126.7717
0.5 | 0.7027 | 0.00515 | -0.1413 | 136.4466
1 | 0.7613 | 0.00523 | -0.142 | 145.5641
1.5 | 0.8196 | 0.00533 | -0.1427 | 153.7711
2 | 0.877 | 0.00546 | -0.1433 | 160.6227
2.5 | 0.9348 | 0.00557 | -0.1439 | 167.8276
3 | 0.9921 | 0.0057 | -0.1444 | 174.0526
3.5 | 1.0482 | 0.00588 | -0.1448 | 178.2653
4 | 1.1035 | 0.0061 | -0.145 | 180.9016
4.5 | 1.1581 | 0.00633 | -0.1451 | 182.9542
5 | 1.2119 | 0.00658 | -0.1451 | 184.1793
5.5 | 1.2643 | 0.00687 | -0.1448 | 184.032
6 | 1.3092 | 0.00748 | -0.1432 | 175.0267
6.5 | 1.3426 | 0.00849 | -0.1397 | 158.139
7 | 1.3708 | 0.00933 | -0.135 | 146.9239
8 | 1.4081 | 0.01148 | -0.1228 | 122.6568
8.5 | 1.4267 | 0.01284 | -0.1174 | 111.1137
9 | 1.4486 | 0.01419 | -0.1128 | 102.086
9.5 | 1.4715 | 0.01561 | -0.1086 | 94.2665
10 | 1.4925 | 0.01723 | -0.1045 | 86.6222
10.5 | 1.5116 | 0.01906 | -0.1004 | 79.3075
11 | 1.5292 | 0.02113 | -0.0964 | 72.371
11.5 | 1.55 | 0.02314 | -0.0932 | 66.9836
12 | 1.5716 | 0.02527 | -0.0903 | 62.1923
12.5 | 1.5925 | 0.02758 | -0.0877 | 57.7411
13 | 1.614 | 0.02996 | -0.0854 | 53.8718
13.5 | 1.6352 | 0.03222 | -0.0832 | 50.7511
14 | 1.6548 | 0.03506 | -0.0813 | 47.1991
14.5 | 1.6731 | 0.03816 | -0.0796 | 43.8443
15 | 1.6912 | 0.0414 | -0.0782 | 40.8502
15.5 | 1.7059 | 0.04508 | -0.0768 | 37.8416
16 | 1.7215 | 0.04882 | -0.0757 | 35.2622
16.5 | 1.7351 | 0.05285 | -0.0749 | 32.8307
17 | 1.7442 | 0.05756 | -0.0741 | 30.3023
17.5 | 1.7552 | 0.06217 | -0.0738 | 28.2323
18 | 1.7649 | 0.06706 | -0.0736 | 26.3182
18.5 | 1.7715 | 0.07247 | -0.0738 | 24.4446
19 | 1.7753 | 0.07837 | -0.0742 | 22.6528
19.5 | 1.7816 | 0.08405 | -0.0749 | 21.1969
20 | 1.7857 | 0.09015 | -0.0758 | 19.8081

## 67. Re 4M Mach 0.10 (1)
BIGFOIL.COM POLAR EXPORT
NACA63-717 a=0.8
NACA63-717 a=0.8 |  |  |  | Cl Max: | 1.852 | at alpha= | 13 | deg
JavaFoil+Calcfoil stall+Eppler ext transition |  |  |  | L/D Max: | 164.727 | at alpha= | 3 | deg
Re: | 4000000 |  |  | Cd Min: | 0.00543 | at alpha= | -3 | deg
Mach: | 0.1 |  |  | Cl=0 at alpha= | -5.4758 | deg
|  |  |  | @ Cl=0.1, Cd= | 0.0072373
|  |  |  | @ Cl=0.4, Cd= | 0.0056824
|  |  |  | @ Cl=0.6, Cd= | 0.0061455
alpha (deg) | Cl | Cd | Cm | Cl/Cd
-18.5 | -0.637 | 0.1375 | -0.062 | -4.634
-18 | -0.649 | 0.12877 | -0.063 | -5.041
-17.5 | -0.658 | 0.12349 | -0.064 | -5.327
-17 | -0.665 | 0.11697 | -0.065 | -5.686
-16.5 | -0.672 | 0.10758 | -0.068 | -6.245
-16 | -0.676 | 0.09935 | -0.071 | -6.801
-15.5 | -0.677 | 0.09145 | -0.073 | -7.401
-15 | -0.677 | 0.08217 | -0.077 | -8.237
-14.5 | -0.676 | 0.07187 | -0.081 | -9.4
-14 | -0.682 | 0.05444 | -0.09 | -12.52
-13.5 | -0.685 | 0.0393 | -0.096 | -17.418
-13 | -0.675 | 0.03143 | -0.1 | -21.463
-12.5 | -0.657 | 0.02636 | -0.102 | -24.919
-12 | -0.634 | 0.02227 | -0.105 | -28.463
-11.5 | -0.605 | 0.01942 | -0.107 | -31.152
-11 | -0.571 | 0.01733 | -0.108 | -32.924
-10.5 | -0.533 | 0.01547 | -0.11 | -34.45
-10 | -0.491 | 0.01394 | -0.111 | -35.229
-9.5 | -0.446 | 0.01166 | -0.112 | -38.211
-9 | -0.397 | 0.01078 | -0.113 | -36.818
-8.5 | -0.361 | 0.00774 | -0.12 | -46.724
-8 | -0.304 | 0.00745 | -0.121 | -40.888
-7.5 | -0.246 | 0.00719 | -0.122 | -34.183
-7 | -0.186 | 0.00778 | -0.122 | -23.921
-6.5 | -0.126 | 0.00762 | -0.123 | -16.483
-6 | -0.065 | 0.00756 | -0.124 | -8.547
-5.5 | -0.003 | 0.0074 | -0.124 | -0.427
-5 | 0.059 | 0.00731 | -0.125 | 8.017
-4.5 | 0.121 | 0.0072 | -0.126 | 16.747
-4 | 0.183 | 0.00679 | -0.126 | 26.909
-3.5 | 0.245 | 0.00556 | -0.127 | 44.066
-3 | 0.307 | 0.00543 | -0.128 | 56.665
-2.5 | 0.37 | 0.00543 | -0.128 | 68.176
-2 | 0.433 | 0.00596 | -0.129 | 72.575
-1.5 | 0.495 | 0.00601 | -0.129 | 82.283
-1 | 0.557 | 0.00609 | -0.13 | 91.436
-0.5 | 0.619 | 0.00617 | -0.131 | 100.306
0 | 0.681 | 0.00632 | -0.131 | 107.764
0.5 | 0.743 | 0.00642 | -0.132 | 115.712
1 | 0.805 | 0.00653 | -0.133 | 123.279
1.5 | 0.867 | 0.00673 | -0.133 | 128.696
2 | 0.928 | 0.00698 | -0.134 | 133.097
2.5 | 0.987 | 0.00661 | -0.134 | 149.372
3 | 1.039 | 0.00631 | -0.134 | 164.727
3.5 | 1.098 | 0.00747 | -0.135 | 146.97
4 | 1.156 | 0.00772 | -0.135 | 149.826
4.5 | 1.214 | 0.00795 | -0.135 | 152.761
5 | 1.272 | 0.00828 | -0.136 | 153.673
5.5 | 1.328 | 0.00863 | -0.136 | 153.889
6 | 1.383 | 0.00908 | -0.136 | 152.192
6.5 | 1.434 | 0.01005 | -0.137 | 142.636
7 | 1.485 | 0.01095 | -0.137 | 135.554
7.5 | 1.534 | 0.01192 | -0.137 | 128.658
8 | 1.579 | 0.01367 | -0.137 | 115.511
8.5 | 1.622 | 0.01536 | -0.137 | 105.578
9 | 1.664 | 0.01633 | -0.138 | 101.851
9.5 | 1.701 | 0.01874 | -0.138 | 90.737
10 | 1.737 | 0.01977 | -0.138 | 87.829
10.5 | 1.768 | 0.02082 | -0.138 | 84.925
11 | 1.794 | 0.02183 | -0.138 | 82.184
11.5 | 1.816 | 0.02288 | -0.139 | 79.34
12 | 1.833 | 0.02403 | -0.139 | 76.264
12.5 | 1.845 | 0.02532 | -0.139 | 72.854
13 | 1.852 | 0.02675 | -0.139 | 69.24
13.5 | 1.851 | 0.02815 | -0.139 | 65.761
14 | 1.843 | 0.02967 | -0.139 | 62.12
14.5 | 1.829 | 0.03144 | -0.139 | 58.174
15 | 1.808 | 0.03338 | -0.139 | 54.153
15.5 | 1.782 | 0.03554 | -0.139 | 50.134
16 | 1.75 | 0.03804 | -0.139 | 46.008
16.5 | 1.715 | 0.04058 | -0.139 | 42.26
17 | 1.675 | 0.0435 | -0.139 | 38.516
17.5 | 1.631 | 0.04699 | -0.138 | 34.72
18 | 1.585 | 0.05056 | -0.138 | 31.346

## 68. Re 4M Mach 0.10 (2)
BIGFOIL.COM POLAR EXPORT
NACA63-717 a=0.8
NACA63-717 a=0.8 |  |  |  | Cl Max: | 1.6135 | at alpha= | 13 | deg
XFOIL ncrit=9 |  |  |  | L/D Max: | 184.052 | at alpha= | 5.5 | deg
Re: | 4000000 |  |  | Cd Min: | 0.0311 | at alpha= | 13 | deg
Mach: | 0.1 |  |  | Cl=0 at alpha= | -99 | deg
|  |  |  | @ Cl=0.1, Cd= | 0.00511
|  |  |  | @ Cl=0.4, Cd= | 0.00511
|  |  |  | @ Cl=0.6, Cd= | 0.00511
alpha (deg) | Cl | Cd | Cm | Cl/Cd
0 | 0.6478 | 0.00511 | -0.1413 | 126.771
0.5 | 0.707 | 0.00517 | -0.142 | 136.7505
1 | 0.7658 | 0.00526 | -0.1427 | 145.5894
2 | 0.8824 | 0.00548 | -0.144 | 161.0219
2.5 | 0.9404 | 0.0056 | -0.1446 | 167.9286
3 | 0.9981 | 0.00573 | -0.1451 | 174.1885
3.5 | 1.0546 | 0.00591 | -0.1454 | 178.4433
4 | 1.1102 | 0.00612 | -0.1456 | 181.4052
4.5 | 1.165 | 0.00636 | -0.1457 | 183.1761
5.5 | 1.2718 | 0.00691 | -0.1452 | 184.0521
6 | 1.3166 | 0.00752 | -0.1436 | 175.0798
6.5 | 1.3488 | 0.00855 | -0.1397 | 157.7544
7 | 1.3736 | 0.00938 | -0.1342 | 146.4392
8 | 1.4109 | 0.01166 | -0.1221 | 121.0034
8.5 | 1.4296 | 0.01306 | -0.1167 | 109.464
9 | 1.4512 | 0.01448 | -0.112 | 100.221
9.5 | 1.4737 | 0.01597 | -0.1077 | 92.2793
10 | 1.4942 | 0.01766 | -0.1035 | 84.6093
10.5 | 1.5124 | 0.01961 | -0.0993 | 77.1239
11 | 1.529 | 0.02182 | -0.0953 | 70.0733
11.5 | 1.5501 | 0.02391 | -0.0921 | 64.8306
12 | 1.5722 | 0.02611 | -0.0893 | 60.2145
12.5 | 1.5932 | 0.0285 | -0.0867 | 55.9018
13 | 1.6135 | 0.0311 | -0.0843 | 51.881

## 69. Re 4M Mach 0.25 (1)
BIGFOIL.COM POLAR EXPORT
NACA63-717 a=0.8
NACA63-717 a=0.8 |  |  |  | Cl Max: | 1.818 | at alpha= | 12 | deg
JavaFoil+Calcfoil stall+Eppler ext transition |  |  |  | L/D Max: | 151.268 | at alpha= | 5 | deg
Re: | 4000000 |  |  | Cd Min: | 0.00552 | at alpha= | -2.5 | deg
Mach: | 0.25 |  |  | Cl=0 at alpha= | -5.4762 | deg
|  |  |  | @ Cl=0.1, Cd= | 0.00737
|  |  |  | @ Cl=0.4, Cd= | 0.0056744
|  |  |  | @ Cl=0.6, Cd= | 0.0062325
alpha (deg) | Cl | Cd | Cm | Cl/Cd
-17.5 | -0.407 | 0.13893 | -0.059 | -2.926
-17 | -0.445 | 0.13039 | -0.06 | -3.413
-16.5 | -0.479 | 0.12364 | -0.061 | -3.874
-16 | -0.509 | 0.11659 | -0.062 | -4.361
-15.5 | -0.534 | 0.10744 | -0.065 | -4.97
-15 | -0.554 | 0.10042 | -0.067 | -5.514
-14.5 | -0.568 | 0.09353 | -0.069 | -6.073
-14 | -0.577 | 0.08621 | -0.072 | -6.693
-13.5 | -0.581 | 0.07847 | -0.076 | -7.405
-13 | -0.583 | 0.06819 | -0.081 | -8.543
-12.5 | -0.6 | 0.04319 | -0.097 | -13.891
-12 | -0.598 | 0.03128 | -0.103 | -19.125
-11.5 | -0.585 | 0.02426 | -0.107 | -24.092
-11 | -0.559 | 0.02077 | -0.109 | -26.93
-10.5 | -0.528 | 0.01814 | -0.111 | -29.089
-10 | -0.49 | 0.01588 | -0.113 | -30.885
-9.5 | -0.448 | 0.014 | -0.114 | -32.038
-9 | -0.401 | 0.01107 | -0.116 | -36.275
-8.5 | -0.351 | 0.01073 | -0.117 | -32.726
-8 | -0.311 | 0.00775 | -0.124 | -40.18
-7.5 | -0.251 | 0.00811 | -0.125 | -31.013
-7 | -0.191 | 0.00796 | -0.126 | -23.929
-6.5 | -0.129 | 0.00778 | -0.126 | -16.556
-6 | -0.066 | 0.00766 | -0.127 | -8.648
-5.5 | -0.003 | 0.00754 | -0.128 | -0.43
-5 | 0.06 | 0.00742 | -0.128 | 8.115
-4.5 | 0.124 | 0.00734 | -0.129 | 16.886
-4 | 0.188 | 0.00724 | -0.13 | 25.948
-3.5 | 0.252 | 0.00563 | -0.13 | 44.712
-3 | 0.316 | 0.00553 | -0.131 | 57.168
-2.5 | 0.381 | 0.00552 | -0.132 | 68.982
-2 | 0.445 | 0.00604 | -0.132 | 73.624
-1.5 | 0.508 | 0.00611 | -0.133 | 83.228
-1 | 0.572 | 0.00618 | -0.134 | 92.538
-0.5 | 0.636 | 0.0063 | -0.134 | 100.907
0 | 0.7 | 0.00645 | -0.135 | 108.525
0.5 | 0.763 | 0.0066 | -0.136 | 115.693
1 | 0.827 | 0.00673 | -0.136 | 122.913
1.5 | 0.891 | 0.00694 | -0.137 | 128.287
2 | 0.949 | 0.00667 | -0.137 | 142.389
2.5 | 1.011 | 0.00725 | -0.137 | 139.374
3 | 1.065 | 0.00745 | -0.138 | 143.014
3.5 | 1.125 | 0.00771 | -0.138 | 145.995
4 | 1.185 | 0.00799 | -0.138 | 148.351
4.5 | 1.245 | 0.00824 | -0.139 | 151.02
5 | 1.303 | 0.00862 | -0.139 | 151.268
5.5 | 1.361 | 0.00901 | -0.139 | 151.102
6 | 1.416 | 0.00954 | -0.14 | 148.397
6.5 | 1.468 | 0.01069 | -0.14 | 137.344
7 | 1.519 | 0.01166 | -0.14 | 130.307
7.5 | 1.568 | 0.01286 | -0.14 | 121.885
8 | 1.612 | 0.01504 | -0.14 | 107.164
8.5 | 1.654 | 0.01652 | -0.141 | 100.124
9 | 1.691 | 0.01916 | -0.141 | 88.268
9.5 | 1.728 | 0.02022 | -0.141 | 85.429
10 | 1.759 | 0.0214 | -0.141 | 82.205
10.5 | 1.785 | 0.02244 | -0.142 | 79.511
11 | 1.802 | 0.0237 | -0.142 | 76.045
11.5 | 1.814 | 0.02505 | -0.142 | 72.415
12 | 1.818 | 0.02645 | -0.142 | 68.724
12.5 | 1.814 | 0.02805 | -0.142 | 64.683
13 | 1.803 | 0.02985 | -0.143 | 60.406
13.5 | 1.779 | 0.03183 | -0.143 | 55.879
14 | 1.742 | 0.03401 | -0.142 | 51.206
14.5 | 1.695 | 0.03642 | -0.142 | 46.53
15 | 1.639 | 0.03952 | -0.142 | 41.467
15.5 | 1.573 | 0.0427 | -0.141 | 36.847
16 | 1.499 | 0.04703 | -0.141 | 31.861
16.5 | 1.419 | 0.05066 | -0.14 | 28.007
17 | 1.33 | 0.05594 | -0.14 | 23.768

## 70. Re 4M Mach 0.25 (2)
BIGFOIL.COM POLAR EXPORT
NACA63-717 a=0.8
NACA63-717 a=0.8 |  |  |  | Cl Max: | 1.7353 | at alpha= | 19 | deg
XFOIL ncrit=9 |  |  |  | L/D Max: | 184.187 | at alpha= | 5 | deg
Re: | 4000000 |  |  | Cd Min: | 0.17137 | at alpha= | -20 | deg
Mach: | 0.25 |  |  | Cl=0 at alpha= | -5.4114 | deg
|  |  |  | @ Cl=0.1, Cd= | 0.0067606
|  |  |  | @ Cl=0.4, Cd= | 0.0053862
|  |  |  | @ Cl=0.6, Cd= | 0.0051487
alpha (deg) | Cl | Cd | Cm | Cl/Cd
-20 | -0.4672 | 0.17137 | -0.0515 | -2.7263
-19.5 | -0.4659 | 0.16125 | -0.0578 | -2.8893
-19 | -0.4668 | 0.15091 | -0.0642 | -3.0932
-18.5 | -0.5132 | 0.13161 | -0.0756 | -3.8994
-18 | -0.7084 | 0.08981 | -0.1029 | -7.8878
-17.5 | -0.8156 | 0.06688 | -0.1187 | -12.195
-17 | -0.8576 | 0.0547 | -0.1268 | -15.6782
-16.5 | -0.8862 | 0.0453 | -0.1324 | -19.5629
-16 | -0.9004 | 0.03842 | -0.1355 | -23.4357
-15.5 | -0.9119 | 0.03264 | -0.1371 | -27.9381
-15 | -0.9099 | 0.02831 | -0.1376 | -32.1406
-14.5 | -0.9117 | 0.02419 | -0.137 | -37.6891
-14 | -0.9015 | 0.0211 | -0.1357 | -42.7251
-13.5 | -0.8939 | 0.01838 | -0.1331 | -48.6344
-13 | -0.8797 | 0.01609 | -0.1311 | -54.6737
-12.5 | -0.8377 | 0.01469 | -0.1301 | -57.0252
-12 | -0.7896 | 0.0135 | -0.1294 | -58.4889
-11.5 | -0.7374 | 0.01245 | -0.129 | -59.2289
-11 | -0.6837 | 0.01136 | -0.1288 | -60.1849
-10.5 | -0.6274 | 0.01042 | -0.1289 | -60.2111
-10 | -0.5673 | 0.0099 | -0.1292 | -57.303
-9.5 | -0.5063 | 0.0095 | -0.1295 | -53.2947
-9 | -0.445 | 0.00909 | -0.1299 | -48.9549
-8.5 | -0.3835 | 0.00869 | -0.1304 | -44.1312
-8 | -0.3216 | 0.00838 | -0.131 | -38.3771
-7.5 | -0.2597 | 0.00806 | -0.1316 | -32.2208
-7 | -0.1975 | 0.00777 | -0.1323 | -25.4183
-6.5 | -0.1354 | 0.00753 | -0.1331 | -17.9814
-6 | -0.0732 | 0.00731 | -0.1338 | -10.0137
-5.5 | -0.011 | 0.00708 | -0.1347 | -1.5537
-5 | 0.0511 | 0.00691 | -0.1355 | 7.3951
-4.5 | 0.1133 | 0.00672 | -0.1364 | 16.8601
-4 | 0.1753 | 0.00645 | -0.1374 | 27.1783
-3.5 | 0.2371 | 0.00623 | -0.1383 | 38.0578
-3 | 0.2992 | 0.00593 | -0.1394 | 50.4553
-2.5 | 0.3609 | 0.00557 | -0.1406 | 64.7935
-2 | 0.4226 | 0.00528 | -0.1417 | 80.0379
-1.5 | 0.4845 | 0.00514 | -0.1427 | 94.2607
-1 | 0.5459 | 0.00514 | -0.1436 | 106.2062
-0.5 | 0.6078 | 0.00515 | -0.1445 | 118.0194
0 | 0.6689 | 0.00522 | -0.1452 | 128.1418
0.5 | 0.7303 | 0.00528 | -0.146 | 138.3144
1 | 0.791 | 0.00538 | -0.1467 | 147.026
1.5 | 0.8517 | 0.00548 | -0.1473 | 155.4197
2 | 0.9119 | 0.00559 | -0.1479 | 163.1306
2.5 | 0.9711 | 0.00577 | -0.1482 | 168.3016
3 | 1.0309 | 0.00589 | -0.1487 | 175.0255
3.5 | 1.0897 | 0.00606 | -0.149 | 179.8185
4 | 1.1469 | 0.00628 | -0.1489 | 182.6274
4.5 | 1.2029 | 0.00655 | -0.1486 | 183.6489
5 | 1.258 | 0.00683 | -0.1482 | 184.1874
5.5 | 1.3112 | 0.00715 | -0.1473 | 183.3846
6 | 1.355 | 0.00778 | -0.1448 | 174.1645
6.5 | 1.374 | 0.0088 | -0.1378 | 156.1364
7 | 1.3913 | 0.00992 | -0.1307 | 140.252
7.5 | 1.4085 | 0.0113 | -0.1242 | 124.646
8 | 1.4272 | 0.01279 | -0.1184 | 111.5872
8.5 | 1.4455 | 0.01446 | -0.1128 | 99.9654
9 | 1.4631 | 0.01633 | -0.1075 | 89.5958
9.5 | 1.4824 | 0.01827 | -0.1028 | 81.1385
10 | 1.5009 | 0.02042 | -0.0984 | 73.5015
10.5 | 1.5168 | 0.02295 | -0.0941 | 66.0915
11.5 | 1.5486 | 0.02873 | -0.0869 | 53.9018
12 | 1.5699 | 0.03154 | -0.0842 | 49.7749
12.5 | 1.5915 | 0.03448 | -0.0819 | 46.1572
13 | 1.6103 | 0.03781 | -0.0797 | 42.5893
13.5 | 1.6286 | 0.04129 | -0.0777 | 39.443
14 | 1.6457 | 0.0448 | -0.0759 | 36.7344
14.5 | 1.6622 | 0.04886 | -0.0745 | 34.0196
15 | 1.675 | 0.05341 | -0.0732 | 31.3612
15.5 | 1.6905 | 0.05787 | -0.0723 | 29.212
16 | 1.7006 | 0.06305 | -0.0717 | 26.9722
16.5 | 1.7087 | 0.06864 | -0.0713 | 24.8936
17 | 1.7186 | 0.07422 | -0.0713 | 23.1555
17.5 | 1.7242 | 0.08042 | -0.0716 | 21.4399
18 | 1.7278 | 0.08707 | -0.0723 | 19.8438
18.5 | 1.7331 | 0.09361 | -0.0732 | 18.514
19 | 1.7353 | 0.10071 | -0.0746 | 17.2307
19.5 | 1.7336 | 0.10847 | -0.0765 | 15.9823
20 | 1.7309 | 0.11646 | -0.0789 | 14.8626

## 71. Re 4M Mach 0.50 (1)
BIGFOIL.COM POLAR EXPORT
NACA63-717 a=0.8
NACA63-717 a=0.8 |  |  |  | Cl Max: | 1.743 | at alpha= | 8.5 | deg
JavaFoil+Calcfoil stall+Eppler ext transition |  |  |  | L/D Max: | 140.619 | at alpha= | 4 | deg
Re: | 4000000 |  |  | Cd Min: | 0.00596 | at alpha= | -2.5 | deg
Mach: | 0.5 |  |  | Cl=0 at alpha= | -5.4718 | deg
|  |  |  | @ Cl=0.1, Cd= | 0.0079149
|  |  |  | @ Cl=0.4, Cd= | 0.0059778
|  |  |  | @ Cl=0.6, Cd= | 0.0066917
alpha (deg) | Cl | Cd | Cm | Cl/Cd
-20 | -0.835 | 0.16238 | -0.069 | -5.142
-19.5 | -0.806 | 0.1612 | -0.069 | -5
-19 | -0.777 | 0.15343 | -0.069 | -5.066
-18.5 | -0.749 | 0.14942 | -0.069 | -5.011
-18 | -0.721 | 0.14487 | -0.07 | -4.977
-17.5 | -0.691 | 0.14129 | -0.067 | -4.887
-17 | -0.662 | 0.13579 | -0.067 | -4.872
-16.5 | -0.633 | 0.12806 | -0.067 | -4.943
-16 | -0.605 | 0.12616 | -0.068 | -4.792
-15.5 | -0.576 | 0.12148 | -0.068 | -4.743
-15 | -0.546 | 0.11595 | -0.065 | -4.71
-14.5 | -0.517 | 0.11022 | -0.065 | -4.695
-14 | -0.489 | 0.10881 | -0.065 | -4.493
-13.5 | -0.46 | 0.10197 | -0.066 | -4.515
-13 | -0.432 | 0.09859 | -0.066 | -4.379
-12.5 | -0.403 | 0.09285 | -0.064 | -4.335
-12 | -0.374 | 0.08238 | -0.064 | -4.54
-11.5 | -0.346 | 0.07554 | -0.066 | -4.574
-11 | -0.317 | 0.07006 | -0.067 | -4.526
-10.5 | -0.288 | 0.08363 | -0.063 | -3.44
-10 | -0.259 | 0.07135 | -0.066 | -3.635
-9.5 | -0.232 | 0.06095 | -0.075 | -3.807
-9 | -0.329 | 0.0521 | -0.087 | -6.322
-8.5 | -0.349 | 0.01881 | -0.125 | -18.552
-8 | -0.309 | 0.0156 | -0.128 | -19.808
-7.5 | -0.256 | 0.01328 | -0.13 | -19.286
-7 | -0.198 | 0.01097 | -0.133 | -18.066
-6.5 | -0.135 | 0.01025 | -0.134 | -13.21
-6 | -0.07 | 0.01031 | -0.136 | -6.815
-5.5 | -0.004 | 0.00815 | -0.143 | -0.442
-5 | 0.067 | 0.00798 | -0.144 | 8.391
-4.5 | 0.138 | 0.00784 | -0.144 | 17.612
-4 | 0.209 | 0.00776 | -0.145 | 27.006
-3.5 | 0.281 | 0.00713 | -0.146 | 39.414
-3 | 0.353 | 0.00601 | -0.147 | 58.738
-2.5 | 0.426 | 0.00596 | -0.147 | 71.474
-2 | 0.497 | 0.00606 | -0.148 | 81.99
-1.5 | 0.569 | 0.0066 | -0.149 | 86.106
-1 | 0.64 | 0.00681 | -0.149 | 93.918
-0.5 | 0.711 | 0.00631 | -0.149 | 112.657
0 | 0.776 | 0.00712 | -0.15 | 108.978
0.5 | 0.845 | 0.00727 | -0.15 | 116.267
1 | 0.915 | 0.0075 | -0.151 | 121.934
1.5 | 0.984 | 0.00775 | -0.151 | 127.021
2 | 1.053 | 0.00801 | -0.152 | 131.385
2.5 | 1.122 | 0.00827 | -0.152 | 135.608
3 | 1.178 | 0.00863 | -0.153 | 136.572
3.5 | 1.245 | 0.00897 | -0.153 | 138.811
4 | 1.311 | 0.00932 | -0.154 | 140.619
4.5 | 1.376 | 0.00983 | -0.154 | 139.942
5 | 1.44 | 0.01039 | -0.154 | 138.522
5.5 | 1.502 | 0.01115 | -0.155 | 134.74
6 | 1.558 | 0.01271 | -0.155 | 122.582
6.5 | 1.61 | 0.01411 | -0.155 | 114.069
7 | 1.656 | 0.01636 | -0.155 | 101.239
7.5 | 1.696 | 0.01949 | -0.155 | 86.999
8 | 1.727 | 0.02351 | -0.155 | 73.455
8.5 | 1.743 | 0.02542 | -0.156 | 68.593
9 | 1.74 | 0.02753 | -0.156 | 63.191
9.5 | 1.701 | 0.02996 | -0.156 | 56.791
10 | 1.584 | 0.03332 | -0.156 | 47.552
10.5 | 1.05 | 0.03894 | -0.155 | 26.966
11 | 1.08 | 0.04001 | -0.155 | 26.984
11.5 | 1.089 | 0.04861 | -0.151 | 22.402
12 | 0.968 | 0.09538 | -0.075 | 10.147
12.5 | 1.091 | 0.0713 | -0.139 | 15.307
13 | 1.022 | 0.10111 | -0.081 | 10.111
13.5 | 1.194 | 0.06263 | -0.15 | 19.06

## 72. Re 4M Mach 0.50 (2)
BIGFOIL.COM POLAR EXPORT
NACA63-717 a=0.8
NACA63-717 a=0.8 |  |  |  | Cl Max: | 1.6099 | at alpha= | 15 | deg
XFOIL ncrit=9 |  |  |  | L/D Max: | 174.129 | at alpha= | 3.5 | deg
Re: | 4000000 |  |  | Cd Min: | 0.22503 | at alpha= | 20 | deg
Mach: | 0.5 |  |  | Cl=0 at alpha= | -5.3236 | deg
|  |  |  | @ Cl=0.1, Cd= | 0.0074119
|  |  |  | @ Cl=0.4, Cd= | 0.0062397
|  |  |  | @ Cl=0.6, Cd= | 0.0055814
alpha (deg) | Cl | Cd | Cm | Cl/Cd
-14.5 | -0.3142 | 0.10351 | -0.1148 | -3.0355
-14 | -0.3918 | 0.08501 | -0.1294 | -4.6089
-13.5 | -0.4183 | 0.07418 | -0.1376 | -5.639
-13 | -0.4352 | 0.06478 | -0.1439 | -6.7181
-12.5 | -0.4507 | 0.05543 | -0.1501 | -8.131
-12 | -0.4736 | 0.04605 | -0.1563 | -10.2845
-11.5 | -0.4961 | 0.03803 | -0.1607 | -13.045
-11 | -0.5239 | 0.03078 | -0.1634 | -17.0208
-10.5 | -0.5525 | 0.02447 | -0.1637 | -22.5787
-10 | -0.5814 | 0.0191 | -0.1612 | -30.4398
-9.5 | -0.592 | 0.01474 | -0.1586 | -40.1628
-9 | -0.541 | 0.01234 | -0.1571 | -43.8412
-8.5 | -0.4708 | 0.01119 | -0.1555 | -42.0733
-8 | -0.3976 | 0.01034 | -0.1543 | -38.4526
-7.5 | -0.3234 | 0.00967 | -0.1535 | -33.4436
-7 | -0.2485 | 0.0091 | -0.1531 | -27.3077
-6.5 | -0.1741 | 0.00857 | -0.1529 | -20.3151
-6 | -0.0999 | 0.00818 | -0.1529 | -12.2127
-5.5 | -0.026 | 0.00784 | -0.1532 | -3.3163
-5 | 0.0477 | 0.00757 | -0.1535 | 6.3012
-4.5 | 0.1205 | 0.00735 | -0.154 | 16.3946
-4 | 0.1931 | 0.00713 | -0.1547 | 27.0827
-3.5 | 0.2653 | 0.00685 | -0.1555 | 38.7299
-3 | 0.3364 | 0.00657 | -0.1564 | 51.2024
-2 | 0.4789 | 0.00583 | -0.1587 | 82.1441
-1.5 | 0.5496 | 0.00561 | -0.1598 | 97.9679
-1 | 0.6202 | 0.00557 | -0.1606 | 111.3465
-0.5 | 0.6897 | 0.00567 | -0.1611 | 121.6402
0 | 0.7599 | 0.00573 | -0.1618 | 132.6178
0.5 | 0.828 | 0.00587 | -0.1621 | 141.0562
1 | 0.8974 | 0.00597 | -0.1625 | 150.3183
1.5 | 0.9638 | 0.00617 | -0.1623 | 156.2075
2 | 1.0319 | 0.0063 | -0.1623 | 163.7937
2.5 | 1.096 | 0.00653 | -0.1615 | 167.8407
3 | 1.1594 | 0.00676 | -0.1604 | 171.5089
3.5 | 1.2189 | 0.007 | -0.1585 | 174.1286
4.5 | 1.3163 | 0.00782 | -0.1505 | 168.3248
5.5 | 1.4123 | 0.00913 | -0.1426 | 154.6878
6 | 1.4583 | 0.00996 | -0.1383 | 146.4157
6.5 | 1.4918 | 0.01126 | -0.1324 | 132.4867
7 | 1.4937 | 0.01384 | -0.1229 | 107.9263
7.5 | 1.4969 | 0.01677 | -0.1145 | 89.2606
8 | 1.5021 | 0.02007 | -0.1072 | 74.843
8.5 | 1.5021 | 0.02416 | -0.1005 | 62.173
9 | 1.5093 | 0.02831 | -0.0951 | 53.3133
9.5 | 1.517 | 0.03278 | -0.0905 | 46.2782
10 | 1.5221 | 0.03779 | -0.0864 | 40.2779
11 | 1.5254 | 0.04946 | -0.0801 | 30.8411
11.5 | 1.5391 | 0.05484 | -0.078 | 28.0653
12 | 1.5537 | 0.06041 | -0.0763 | 25.7193
12.5 | 1.5677 | 0.06626 | -0.0749 | 23.6598
13 | 1.5832 | 0.07224 | -0.0739 | 21.9158
14 | 1.603 | 0.08611 | -0.0732 | 18.6157
14.5 | 1.6086 | 0.0939 | -0.0736 | 17.131
15 | 1.6099 | 0.10248 | -0.0748 | 15.7094
15.5 | 1.6065 | 0.11194 | -0.077 | 14.3514
17.5 | 1.5438 | 0.15777 | -0.096 | 9.7851
18 | 1.5251 | 0.17057 | -0.1036 | 8.9412
18.5 | 1.5069 | 0.1836 | -0.1121 | 8.2075
19 | 1.4879 | 0.19716 | -0.1216 | 7.5467
19.5 | 1.4692 | 0.21113 | -0.1317 | 6.9587
20 | 1.4533 | 0.22503 | -0.142 | 6.4583

## 73. Re 5M Mach 0.00 (1)
BIGFOIL.COM POLAR EXPORT
NACA63-717 a=0.8
NACA63-717 a=0.8 |  |  |  | Cl Max: | 1.861 | at alpha= | 13.5 | deg
JavaFoil+Calcfoil stall+Eppler ext transition |  |  |  | L/D Max: | 157.356 | at alpha= | 3 | deg
Re: | 5000000 |  |  | Cd Min: | 0.00539 | at alpha= | -2.5 | deg
Mach: | 0 |  |  | Cl=0 at alpha= | -5.4754 | deg
|  |  |  | @ Cl=0.1, Cd= | 0.0070058
|  |  |  | @ Cl=0.4, Cd= | 0.0056238
|  |  |  | @ Cl=0.6, Cd= | 0.0060316
alpha (deg) | Cl | Cd | Cm | Cl/Cd
-19.5 | -0.652 | 0.14586 | -0.061 | -4.47
-19 | -0.664 | 0.13744 | -0.063 | -4.828
-18.5 | -0.674 | 0.13047 | -0.064 | -5.163
-18 | -0.682 | 0.12314 | -0.066 | -5.539
-17.5 | -0.687 | 0.11873 | -0.066 | -5.787
-17 | -0.692 | 0.11175 | -0.067 | -6.19
-16.5 | -0.696 | 0.10293 | -0.07 | -6.758
-16 | -0.7 | 0.09175 | -0.074 | -7.625
-15.5 | -0.701 | 0.08141 | -0.078 | -8.614
-15 | -0.706 | 0.0671 | -0.084 | -10.518
-14.5 | -0.71 | 0.05285 | -0.09 | -13.429
-14 | -0.709 | 0.04104 | -0.095 | -17.277
-13.5 | -0.701 | 0.03312 | -0.098 | -21.155
-13 | -0.686 | 0.02738 | -0.101 | -25.061
-12.5 | -0.666 | 0.02318 | -0.103 | -28.723
-12 | -0.639 | 0.02032 | -0.105 | -31.455
-11.5 | -0.609 | 0.01785 | -0.107 | -34.096
-11 | -0.573 | 0.01603 | -0.108 | -35.767
-10.5 | -0.534 | 0.01461 | -0.109 | -36.538
-10 | -0.492 | 0.01123 | -0.111 | -43.76
-9.5 | -0.446 | 0.01091 | -0.112 | -40.871
-9 | -0.397 | 0.01084 | -0.113 | -36.613
-8.5 | -0.36 | 0.00745 | -0.12 | -48.334
-8 | -0.303 | 0.00719 | -0.12 | -42.168
-7.5 | -0.245 | 0.00698 | -0.121 | -35.047
-7 | -0.185 | 0.00753 | -0.122 | -24.604
-6.5 | -0.125 | 0.00739 | -0.122 | -16.908
-6 | -0.064 | 0.00732 | -0.123 | -8.782
-5.5 | -0.003 | 0.00723 | -0.124 | -0.435
-5 | 0.058 | 0.00706 | -0.124 | 8.259
-4.5 | 0.12 | 0.00698 | -0.125 | 17.199
-4 | 0.182 | 0.00577 | -0.126 | 31.509
-3.5 | 0.244 | 0.00551 | -0.126 | 44.245
-3 | 0.306 | 0.00545 | -0.127 | 56.142
-2.5 | 0.369 | 0.00539 | -0.128 | 68.341
-2 | 0.43 | 0.00585 | -0.128 | 73.624
-1.5 | 0.492 | 0.00587 | -0.129 | 83.877
-1 | 0.554 | 0.00595 | -0.129 | 93.091
-0.5 | 0.616 | 0.00606 | -0.13 | 101.601
0 | 0.678 | 0.00616 | -0.131 | 110.011
0.5 | 0.739 | 0.00627 | -0.131 | 117.924
1 | 0.801 | 0.0064 | -0.132 | 125.187
1.5 | 0.862 | 0.00659 | -0.133 | 130.953
2 | 0.924 | 0.00676 | -0.133 | 136.746
2.5 | 0.985 | 0.00699 | -0.134 | 141.038
3 | 1.036 | 0.00659 | -0.134 | 157.356
3.5 | 1.094 | 0.00728 | -0.134 | 150.214
4 | 1.152 | 0.00751 | -0.134 | 153.493
4.5 | 1.209 | 0.00781 | -0.135 | 154.896
5 | 1.267 | 0.00812 | -0.135 | 155.942
5.5 | 1.323 | 0.00856 | -0.135 | 154.506
6 | 1.376 | 0.00942 | -0.136 | 146.062
6.5 | 1.428 | 0.01017 | -0.136 | 140.409
7 | 1.478 | 0.01099 | -0.136 | 134.545
7.5 | 1.527 | 0.01228 | -0.136 | 124.365
8 | 1.573 | 0.01383 | -0.136 | 113.74
8.5 | 1.617 | 0.01484 | -0.137 | 108.96
9 | 1.657 | 0.01703 | -0.137 | 97.283
9.5 | 1.697 | 0.0178 | -0.137 | 95.318
10 | 1.734 | 0.01876 | -0.137 | 92.415
10.5 | 1.766 | 0.01966 | -0.138 | 89.812
11 | 1.793 | 0.02063 | -0.138 | 86.908
11.5 | 1.816 | 0.02167 | -0.138 | 83.819
12 | 1.835 | 0.02272 | -0.138 | 80.748
12.5 | 1.849 | 0.02391 | -0.139 | 77.336
13 | 1.859 | 0.0251 | -0.139 | 74.061
13.5 | 1.861 | 0.02644 | -0.139 | 70.39
14 | 1.856 | 0.02788 | -0.139 | 66.581
14.5 | 1.847 | 0.02943 | -0.139 | 62.756
15 | 1.831 | 0.03109 | -0.139 | 58.907
15.5 | 1.81 | 0.033 | -0.139 | 54.843
16 | 1.783 | 0.03512 | -0.139 | 50.777
16.5 | 1.753 | 0.0375 | -0.139 | 46.75
17 | 1.719 | 0.04007 | -0.139 | 42.891
17.5 | 1.681 | 0.04319 | -0.138 | 38.912
18 | 1.641 | 0.0459 | -0.138 | 35.75
18.5 | 1.598 | 0.0495 | -0.138 | 32.275

## 74. Re 5M Mach 0.00 (2)
BIGFOIL.COM POLAR EXPORT
NACA63-717 a=0.8
NACA63-717 a=0.8 |  |  |  | Cl Max: | 1.8121 | at alpha= | 20 | deg
XFOIL ncrit=9 |  |  |  | L/D Max: | 189.47 | at alpha= | 5 | deg
Re: | 5000000 |  |  | Cd Min: | 0.08635 | at alpha= | 20 | deg
Mach: | 0 |  |  | Cl=0 at alpha= | -5.4328 | deg
|  |  |  | @ Cl=0.1, Cd= | 0.0063775
|  |  |  | @ Cl=0.4, Cd= | 0.0051369
|  |  |  | @ Cl=0.6, Cd= | 0.0048792
alpha (deg) | Cl | Cd | Cm | Cl/Cd
-20 | -0.9755 | 0.06955 | -0.1059 | -14.0259
-19.5 | -1.0093 | 0.05841 | -0.1129 | -17.2796
-19 | -1.0308 | 0.04968 | -0.118 | -20.7488
-18.5 | -1.0422 | 0.04291 | -0.1215 | -24.288
-18 | -1.0486 | 0.03727 | -0.1238 | -28.1352
-17.5 | -1.0656 | 0.03134 | -0.1252 | -34.0013
-17 | -1.0558 | 0.02804 | -0.1255 | -37.6534
-16.5 | -1.0547 | 0.02436 | -0.1252 | -43.2964
-16 | -1.0424 | 0.02165 | -0.1244 | -48.1478
-15.5 | -1.0336 | 0.01907 | -0.1228 | -54.2003
-15 | -1.0304 | 0.0169 | -0.1197 | -60.9704
-14.5 | -0.9977 | 0.01543 | -0.1191 | -64.6598
-14 | -0.9555 | 0.0144 | -0.1188 | -66.3542
-13.5 | -0.9087 | 0.01351 | -0.1188 | -67.2613
-13 | -0.8592 | 0.01274 | -0.1189 | -67.4411
-12.5 | -0.8081 | 0.01202 | -0.1192 | -67.2296
-12 | -0.7563 | 0.01125 | -0.1196 | -67.2267
-11.5 | -0.7058 | 0.01014 | -0.12 | -69.6055
-11 | -0.6504 | 0.00963 | -0.1206 | -67.5389
-10.5 | -0.5939 | 0.00922 | -0.1213 | -64.4143
-10 | -0.5366 | 0.00886 | -0.1221 | -60.5643
-9.5 | -0.4787 | 0.00856 | -0.1229 | -55.9229
-9 | -0.4208 | 0.00823 | -0.1237 | -51.13
-8.5 | -0.3625 | 0.00794 | -0.1245 | -45.6549
-8 | -0.3037 | 0.0077 | -0.1254 | -39.4416
-7.5 | -0.2449 | 0.00745 | -0.1263 | -32.8725
-7 | -0.1859 | 0.00723 | -0.1272 | -25.7123
-6.5 | -0.1266 | 0.00701 | -0.1281 | -18.0599
-6 | -0.0674 | 0.00686 | -0.129 | -9.8251
-5.5 | -0.008 | 0.00667 | -0.1299 | -1.1994
-5 | 0.0515 | 0.0065 | -0.1309 | 7.9231
-4.5 | 0.1109 | 0.00635 | -0.1318 | 17.4646
-4 | 0.1704 | 0.0061 | -0.1328 | 27.9344
-3.5 | 0.2299 | 0.00592 | -0.1338 | 38.8345
-3 | 0.2893 | 0.00568 | -0.1349 | 50.9331
-2.5 | 0.3489 | 0.00537 | -0.136 | 64.9721
-2 | 0.4081 | 0.0051 | -0.1371 | 80.0196
-1.5 | 0.4677 | 0.0049 | -0.1382 | 95.449
-1 | 0.5271 | 0.00484 | -0.1391 | 108.905
-0.5 | 0.5864 | 0.00487 | -0.14 | 120.4107
0 | 0.6456 | 0.00491 | -0.1408 | 131.4868
0.5 | 0.7044 | 0.00497 | -0.1416 | 141.7304
1 | 0.7633 | 0.00503 | -0.1424 | 151.7495
1.5 | 0.8213 | 0.00515 | -0.1431 | 159.4757
2 | 0.8794 | 0.00526 | -0.1437 | 167.1863
2.5 | 0.9373 | 0.00536 | -0.1444 | 174.8694
3 | 0.9942 | 0.00552 | -0.1449 | 180.1087
3.5 | 1.0504 | 0.00571 | -0.1452 | 183.958
4 | 1.1058 | 0.00593 | -0.1455 | 186.4755
4.5 | 1.1606 | 0.00616 | -0.1456 | 188.4091
5 | 1.2145 | 0.00641 | -0.1456 | 189.4696
5.5 | 1.2647 | 0.00684 | -0.1449 | 184.8977
6 | 1.3056 | 0.00764 | -0.1427 | 170.8901
6.5 | 1.3385 | 0.00865 | -0.1391 | 154.7399
7 | 1.367 | 0.00943 | -0.1344 | 144.9629
7.5 | 1.3861 | 0.01037 | -0.1282 | 133.6644
8 | 1.4067 | 0.01149 | -0.1227 | 122.4282
8.5 | 1.4287 | 0.01271 | -0.1178 | 112.4076
9 | 1.4528 | 0.01394 | -0.1135 | 104.2181
9.5 | 1.4776 | 0.01525 | -0.1095 | 96.8918
10 | 1.5002 | 0.01676 | -0.1055 | 89.5107
10.5 | 1.5195 | 0.01855 | -0.1013 | 81.9137
11 | 1.5403 | 0.02038 | -0.0976 | 75.579
11.5 | 1.564 | 0.02217 | -0.0946 | 70.5458
12 | 1.5869 | 0.02413 | -0.0917 | 65.7646
12.5 | 1.6107 | 0.02617 | -0.0892 | 61.5476
13 | 1.6336 | 0.02838 | -0.0869 | 57.5617
13.5 | 1.6543 | 0.03088 | -0.0846 | 53.5719
14 | 1.6754 | 0.03316 | -0.0826 | 50.5247
14.5 | 1.6949 | 0.03605 | -0.0808 | 47.0153
15 | 1.7104 | 0.03944 | -0.079 | 43.3671
15.5 | 1.7292 | 0.04263 | -0.0777 | 40.563
16 | 1.7438 | 0.04636 | -0.0764 | 37.6143
16.5 | 1.7554 | 0.05052 | -0.0753 | 34.7466
17 | 1.7697 | 0.05453 | -0.0746 | 32.4537
17.5 | 1.7811 | 0.059 | -0.074 | 30.1881
18 | 1.7881 | 0.06409 | -0.0737 | 27.8998
18.5 | 1.7975 | 0.06905 | -0.0737 | 26.0319
19 | 1.8054 | 0.07431 | -0.0739 | 24.2955
19.5 | 1.8102 | 0.08006 | -0.0744 | 22.6105
20 | 1.8121 | 0.08635 | -0.0752 | 20.9855

## 75. Re 5M Mach 0.10 (1)
BIGFOIL.COM POLAR EXPORT
NACA63-717 a=0.8
NACA63-717 a=0.8 |  |  |  | Cl Max: | 1.854 | at alpha= | 13 | deg
JavaFoil+Calcfoil stall+Eppler ext transition |  |  |  | L/D Max: | 156.831 | at alpha= | 3 | deg
Re: | 5000000 |  |  | Cd Min: | 0.0054 | at alpha= | -2.5 | deg
Mach: | 0.1 |  |  | Cl=0 at alpha= | -5.4758 | deg
|  |  |  | @ Cl=0.1, Cd= | 0.0070673
|  |  |  | @ Cl=0.4, Cd= | 0.0056191
|  |  |  | @ Cl=0.6, Cd= | 0.0060363
alpha (deg) | Cl | Cd | Cm | Cl/Cd
-19 | -0.625 | 0.14082 | -0.062 | -4.441
-18.5 | -0.639 | 0.1334 | -0.063 | -4.787
-18 | -0.65 | 0.12641 | -0.064 | -5.143
-17.5 | -0.659 | 0.12108 | -0.065 | -5.441
-17 | -0.666 | 0.11474 | -0.066 | -5.807
-16.5 | -0.673 | 0.10477 | -0.069 | -6.427
-16 | -0.678 | 0.09603 | -0.072 | -7.06
-15.5 | -0.68 | 0.08727 | -0.076 | -7.798
-15 | -0.683 | 0.07605 | -0.08 | -8.98
-14.5 | -0.685 | 0.06348 | -0.086 | -10.794
-14 | -0.692 | 0.04653 | -0.093 | -14.882
-13.5 | -0.69 | 0.03559 | -0.098 | -19.396
-13 | -0.678 | 0.02907 | -0.101 | -23.341
-12.5 | -0.66 | 0.02462 | -0.103 | -26.803
-12 | -0.636 | 0.02105 | -0.105 | -30.207
-11.5 | -0.607 | 0.01841 | -0.107 | -32.951
-11 | -0.572 | 0.01644 | -0.108 | -34.804
-10.5 | -0.534 | 0.01473 | -0.11 | -36.27
-10 | -0.492 | 0.0133 | -0.111 | -37.003
-9.5 | -0.447 | 0.0111 | -0.113 | -40.24
-9 | -0.398 | 0.01102 | -0.114 | -36.106
-8.5 | -0.361 | 0.00752 | -0.12 | -48.058
-8 | -0.304 | 0.00726 | -0.121 | -41.967
-7.5 | -0.246 | 0.007 | -0.122 | -35.118
-7 | -0.186 | 0.00754 | -0.122 | -24.658
-6.5 | -0.126 | 0.00741 | -0.123 | -16.954
-6 | -0.065 | 0.00734 | -0.124 | -8.808
-5.5 | -0.003 | 0.00724 | -0.124 | -0.437
-5 | 0.059 | 0.00714 | -0.125 | 8.213
-4.5 | 0.121 | 0.00703 | -0.126 | 17.168
-4 | 0.183 | 0.00579 | -0.126 | 31.596
-3.5 | 0.245 | 0.00553 | -0.127 | 44.326
-3 | 0.307 | 0.00549 | -0.128 | 55.993
-2.5 | 0.37 | 0.0054 | -0.128 | 68.585
-2 | 0.433 | 0.00586 | -0.129 | 73.895
-1.5 | 0.495 | 0.00591 | -0.129 | 83.655
-1 | 0.557 | 0.00596 | -0.13 | 93.43
-0.5 | 0.619 | 0.00607 | -0.131 | 102.048
0 | 0.681 | 0.00617 | -0.131 | 110.32
0.5 | 0.743 | 0.00628 | -0.132 | 118.335
1 | 0.805 | 0.00641 | -0.133 | 125.537
1.5 | 0.867 | 0.0066 | -0.133 | 131.243
2 | 0.928 | 0.00677 | -0.134 | 137.207
2.5 | 0.99 | 0.007 | -0.134 | 141.369
3 | 1.04 | 0.00663 | -0.134 | 156.831
3.5 | 1.099 | 0.00731 | -0.135 | 150.252
4 | 1.157 | 0.00756 | -0.135 | 153.118
4.5 | 1.215 | 0.00786 | -0.135 | 154.566
5 | 1.272 | 0.00817 | -0.136 | 155.726
5.5 | 1.329 | 0.00863 | -0.136 | 153.99
6 | 1.382 | 0.0095 | -0.136 | 145.51
6.5 | 1.434 | 0.01026 | -0.137 | 139.814
7 | 1.485 | 0.01111 | -0.137 | 133.665
7.5 | 1.533 | 0.01245 | -0.137 | 123.119
8 | 1.579 | 0.01401 | -0.137 | 112.741
8.5 | 1.623 | 0.01502 | -0.137 | 108.054
9 | 1.663 | 0.01724 | -0.137 | 96.469
9.5 | 1.702 | 0.01806 | -0.138 | 94.239
10 | 1.738 | 0.01903 | -0.138 | 91.372
10.5 | 1.77 | 0.01997 | -0.138 | 88.624
11 | 1.796 | 0.02096 | -0.139 | 85.672
11.5 | 1.817 | 0.02197 | -0.139 | 82.734
12 | 1.835 | 0.02305 | -0.139 | 79.575
12.5 | 1.847 | 0.02428 | -0.139 | 76.06
13 | 1.854 | 0.02553 | -0.139 | 72.619
13.5 | 1.853 | 0.02703 | -0.14 | 68.568
14 | 1.846 | 0.02848 | -0.14 | 64.797
14.5 | 1.832 | 0.03003 | -0.14 | 61.003
15 | 1.812 | 0.03184 | -0.14 | 56.896
15.5 | 1.785 | 0.03393 | -0.14 | 52.629
16 | 1.754 | 0.03627 | -0.139 | 48.362
16.5 | 1.719 | 0.03867 | -0.139 | 44.443
17 | 1.679 | 0.0414 | -0.139 | 40.557
17.5 | 1.635 | 0.0447 | -0.139 | 36.586
18 | 1.589 | 0.04814 | -0.138 | 33.01

## 76. Re 5M Mach 0.10 (2)
BIGFOIL.COM POLAR EXPORT
NACA63-717 a=0.8
NACA63-717 a=0.8 |  |  |  | Cl Max: | 1.8027 | at alpha= | 20 | deg
XFOIL ncrit=9 |  |  |  | L/D Max: | 189.426 | at alpha= | 5 | deg
Re: | 5000000 |  |  | Cd Min: | 0.09205 | at alpha= | -20 | deg
Mach: | 0.1 |  |  | Cl=0 at alpha= | -5.43 | deg
|  |  |  | @ Cl=0.1, Cd= | 0.0063986
|  |  |  | @ Cl=0.4, Cd= | 0.0051662
|  |  |  | @ Cl=0.6, Cd= | 0.0048951
alpha (deg) | Cl | Cd | Cm | Cl/Cd
-20 | -0.8422 | 0.09205 | -0.0931 | -9.1494
-19.5 | -0.9469 | 0.06863 | -0.1085 | -13.7972
-19 | -0.9871 | 0.05658 | -0.1162 | -17.4461
-18.5 | -1.0078 | 0.04812 | -0.1211 | -20.9435
-18 | -1.0209 | 0.0413 | -0.1243 | -24.7191
-17.5 | -1.0373 | 0.03486 | -0.1267 | -29.7562
-17 | -1.0297 | 0.03109 | -0.1275 | -33.12
-16.5 | -1.0369 | 0.02654 | -0.1276 | -39.0693
-16 | -1.026 | 0.02352 | -0.1272 | -43.6224
-15.5 | -1.0202 | 0.0205 | -0.1259 | -49.7659
-15 | -1.0074 | 0.01827 | -0.1239 | -55.1396
-14.5 | -0.9993 | 0.01605 | -0.1215 | -62.2617
-14 | -0.9601 | 0.01487 | -0.1209 | -64.5662
-13.5 | -0.9148 | 0.01386 | -0.1206 | -66.0029
-13 | -0.8659 | 0.01302 | -0.1206 | -66.5054
-12.5 | -0.8145 | 0.01229 | -0.1207 | -66.2734
-12 | -0.7622 | 0.01152 | -0.121 | -66.1632
-11.5 | -0.709 | 0.01075 | -0.1213 | -65.9535
-11 | -0.6565 | 0.00974 | -0.1218 | -67.4025
-10.5 | -0.5993 | 0.00933 | -0.1224 | -64.2337
-10 | -0.5417 | 0.00894 | -0.1231 | -60.5928
-9.5 | -0.4832 | 0.00862 | -0.1239 | -56.0557
-9 | -0.4246 | 0.0083 | -0.1246 | -51.1566
-8.5 | -0.3659 | 0.008 | -0.1254 | -45.7375
-8 | -0.3066 | 0.00774 | -0.1262 | -39.6124
-7.5 | -0.2472 | 0.00749 | -0.1271 | -33.004
-7 | -0.1878 | 0.00727 | -0.128 | -25.8322
-6.5 | -0.128 | 0.00705 | -0.1289 | -18.156
-6 | -0.0682 | 0.00687 | -0.1298 | -9.9272
-5.5 | -0.0084 | 0.00669 | -0.1307 | -1.2556
-5 | 0.0516 | 0.00652 | -0.1316 | 7.9141
-4.5 | 0.1114 | 0.00637 | -0.1326 | 17.4882
-4 | 0.1713 | 0.00613 | -0.1336 | 27.9445
-3.5 | 0.2312 | 0.00593 | -0.1346 | 38.9882
-3 | 0.2909 | 0.00571 | -0.1356 | 50.9457
-2.5 | 0.3509 | 0.00538 | -0.1368 | 65.223
-2 | 0.4106 | 0.00512 | -0.1379 | 80.1953
-1.5 | 0.4705 | 0.00492 | -0.1389 | 95.6301
-1 | 0.5303 | 0.00485 | -0.1399 | 109.3402
-0.5 | 0.5899 | 0.00489 | -0.1407 | 120.6339
0 | 0.6495 | 0.00492 | -0.1416 | 132.0122
0.5 | 0.7086 | 0.00499 | -0.1423 | 142.004
1 | 0.768 | 0.00504 | -0.1432 | 152.381
1.5 | 0.8264 | 0.00516 | -0.1438 | 160.155
2 | 0.8847 | 0.00528 | -0.1444 | 167.5568
2.5 | 0.943 | 0.00538 | -0.1451 | 175.2788
3 | 1.0004 | 0.00554 | -0.1456 | 180.5776
3.5 | 1.0569 | 0.00573 | -0.1459 | 184.4503
4 | 1.1126 | 0.00595 | -0.1461 | 186.9916
4.5 | 1.1677 | 0.00619 | -0.1462 | 188.643
5 | 1.2218 | 0.00645 | -0.1461 | 189.4264
5.5 | 1.2722 | 0.00687 | -0.1454 | 185.182
6 | 1.3131 | 0.00767 | -0.1431 | 171.1995
6.5 | 1.3446 | 0.00871 | -0.139 | 154.3743
7 | 1.369 | 0.0095 | -0.1335 | 144.1053
7.5 | 1.3888 | 0.0105 | -0.1274 | 132.2667
8 | 1.4095 | 0.01167 | -0.1219 | 120.7798
8.5 | 1.4313 | 0.01294 | -0.1169 | 110.6105
9 | 1.4555 | 0.01422 | -0.1126 | 102.3558
9.5 | 1.4798 | 0.0156 | -0.1086 | 94.859
10 | 1.5019 | 0.01719 | -0.1045 | 87.3706
10.5 | 1.521 | 0.01906 | -0.1003 | 79.8006
11 | 1.5415 | 0.02098 | -0.0966 | 73.4747
11.5 | 1.5646 | 0.02288 | -0.0935 | 68.3829
12 | 1.5873 | 0.02496 | -0.0906 | 63.5938
12.5 | 1.6099 | 0.02718 | -0.088 | 59.2311
13 | 1.6331 | 0.02949 | -0.0858 | 55.3781
13.5 | 1.6529 | 0.03218 | -0.0835 | 51.3642
15 | 1.7099 | 0.041 | -0.078 | 41.7049
15.5 | 1.7279 | 0.04439 | -0.0767 | 38.9254
16 | 1.7416 | 0.04834 | -0.0755 | 36.0281
16.5 | 1.7542 | 0.05254 | -0.0745 | 33.3879
17 | 1.7673 | 0.05684 | -0.0738 | 31.0925
17.5 | 1.7764 | 0.0617 | -0.0733 | 28.7909
18 | 1.783 | 0.06702 | -0.0731 | 26.604
18.5 | 1.7923 | 0.07217 | -0.0732 | 24.8344
19 | 1.7985 | 0.07778 | -0.0735 | 23.1229
19.5 | 1.8015 | 0.08398 | -0.0742 | 21.4515
20 | 1.8027 | 0.09054 | -0.0753 | 19.9105

## 77. Re 5M Mach 0.25 (1)
BIGFOIL.COM POLAR EXPORT
NACA63-717 a=0.8
NACA63-717 a=0.8 |  |  |  | Cl Max: | 1.82 | at alpha= | 12 | deg
JavaFoil+Calcfoil stall+Eppler ext transition |  |  |  | L/D Max: | 162.881 | at alpha= | 2.5 | deg
Re: | 5000000 |  |  | Cd Min: | 0.00549 | at alpha= | -2.5 | deg
Mach: | 0.25 |  |  | Cl=0 at alpha= | -5.4762 | deg
|  |  |  | @ Cl=0.1, Cd= | 0.0071675
|  |  |  | @ Cl=0.4, Cd= | 0.0055078
|  |  |  | @ Cl=0.6, Cd= | 0.0061237
alpha (deg) | Cl | Cd | Cm | Cl/Cd
-17.5 | -0.407 | 0.13577 | -0.06 | -2.996
-17 | -0.445 | 0.12967 | -0.061 | -3.433
-16.5 | -0.479 | 0.12198 | -0.062 | -3.929
-16 | -0.509 | 0.11428 | -0.063 | -4.454
-15.5 | -0.535 | 0.10547 | -0.066 | -5.069
-15 | -0.555 | 0.09843 | -0.068 | -5.635
-14.5 | -0.569 | 0.09134 | -0.07 | -6.231
-14 | -0.579 | 0.08384 | -0.074 | -6.902
-13.5 | -0.584 | 0.07505 | -0.078 | -7.781
-13 | -0.59 | 0.06141 | -0.086 | -9.608
-12.5 | -0.608 | 0.03751 | -0.1 | -16.213
-12 | -0.602 | 0.02865 | -0.104 | -21.028
-11.5 | -0.587 | 0.02283 | -0.108 | -25.713
-11 | -0.562 | 0.01925 | -0.11 | -29.198
-10.5 | -0.529 | 0.01715 | -0.111 | -30.864
-10 | -0.492 | 0.0151 | -0.113 | -32.569
-9.5 | -0.449 | 0.01336 | -0.115 | -33.632
-9 | -0.402 | 0.01128 | -0.116 | -35.659
-8.5 | -0.352 | 0.01026 | -0.117 | -34.317
-8 | -0.311 | 0.00748 | -0.124 | -41.586
-7.5 | -0.251 | 0.00717 | -0.125 | -35.042
-7 | -0.191 | 0.0077 | -0.126 | -24.736
-6.5 | -0.129 | 0.00756 | -0.126 | -17.025
-6 | -0.066 | 0.00747 | -0.127 | -8.878
-5.5 | -0.003 | 0.00734 | -0.128 | -0.442
-5 | 0.06 | 0.00723 | -0.128 | 8.326
-4.5 | 0.124 | 0.00713 | -0.129 | 17.374
-4 | 0.188 | 0.00708 | -0.13 | 26.54
-3.5 | 0.252 | 0.00574 | -0.13 | 43.87
-3 | 0.316 | 0.00555 | -0.131 | 56.929
-2.5 | 0.381 | 0.00549 | -0.132 | 69.33
-2 | 0.445 | 0.00555 | -0.132 | 80.145
-1.5 | 0.508 | 0.00598 | -0.133 | 85.033
-1 | 0.572 | 0.00608 | -0.134 | 94.077
-0.5 | 0.636 | 0.00618 | -0.134 | 102.91
0 | 0.7 | 0.0063 | -0.135 | 111.106
0.5 | 0.763 | 0.00643 | -0.136 | 118.811
1 | 0.827 | 0.0066 | -0.136 | 125.347
1.5 | 0.891 | 0.0068 | -0.137 | 131.006
2 | 0.954 | 0.00704 | -0.137 | 135.453
2.5 | 1.012 | 0.00621 | -0.137 | 162.881
3 | 1.066 | 0.00734 | -0.138 | 145.142
3.5 | 1.126 | 0.00755 | -0.138 | 149.234
4 | 1.186 | 0.00783 | -0.138 | 151.527
4.5 | 1.245 | 0.00816 | -0.139 | 152.659
5 | 1.304 | 0.0085 | -0.139 | 153.45
5.5 | 1.361 | 0.00903 | -0.14 | 150.696
6 | 1.416 | 0.01002 | -0.14 | 141.31
6.5 | 1.468 | 0.01088 | -0.14 | 134.903
7 | 1.519 | 0.01183 | -0.14 | 128.366
7.5 | 1.567 | 0.01357 | -0.14 | 115.438
8 | 1.612 | 0.01508 | -0.141 | 106.9
8.5 | 1.656 | 0.0161 | -0.141 | 102.804
9 | 1.693 | 0.01847 | -0.141 | 91.66
9.5 | 1.729 | 0.01947 | -0.141 | 88.842
10 | 1.761 | 0.02055 | -0.141 | 85.704
10.5 | 1.786 | 0.02163 | -0.142 | 82.593
11 | 1.804 | 0.02283 | -0.142 | 79.049
11.5 | 1.816 | 0.02403 | -0.142 | 75.551
12 | 1.82 | 0.02546 | -0.142 | 71.495
12.5 | 1.817 | 0.02683 | -0.143 | 67.703
13 | 1.805 | 0.02858 | -0.143 | 63.154
13.5 | 1.782 | 0.03039 | -0.143 | 58.634
14 | 1.745 | 0.03247 | -0.143 | 53.754
14.5 | 1.699 | 0.03479 | -0.143 | 48.815
15 | 1.642 | 0.03769 | -0.142 | 43.57
15.5 | 1.577 | 0.04075 | -0.142 | 38.702
16 | 1.502 | 0.04483 | -0.141 | 33.515
16.5 | 1.422 | 0.04826 | -0.141 | 29.476
17 | 1.334 | 0.05308 | -0.14 | 25.124

## 78. Re 5M Mach 0.25 (2)
BIGFOIL.COM POLAR EXPORT
NACA63-717 a=0.8
NACA63-717 a=0.8 |  |  |  | Cl Max: | 1.6692 | at alpha= | 14 | deg
XFOIL ncrit=9 |  |  |  | L/D Max: | 189.714 | at alpha= | 5 | deg
Re: | 5000000 |  |  | Cd Min: | 0.17095 | at alpha= | -20 | deg
Mach: | 0.25 |  |  | Cl=0 at alpha= | -5.4125 | deg
|  |  |  | @ Cl=0.1, Cd= | 0.006522
|  |  |  | @ Cl=0.4, Cd= | 0.005334
|  |  |  | @ Cl=0.6, Cd= | 0.00502
alpha (deg) | Cl | Cd | Cm | Cl/Cd
-20 | -0.4682 | 0.17095 | -0.0518 | -2.7388
-19.5 | -0.4698 | 0.16025 | -0.0583 | -2.9317
-19 | -0.4819 | 0.14763 | -0.0658 | -3.2642
-18.5 | -0.6134 | 0.11327 | -0.087 | -5.4154
-18 | -0.7527 | 0.08317 | -0.1075 | -9.0501
-17.5 | -0.8516 | 0.06207 | -0.1223 | -13.72
-17 | -0.8794 | 0.05198 | -0.1288 | -16.918
-16.5 | -0.9121 | 0.04263 | -0.134 | -21.3957
-16 | -0.9206 | 0.03653 | -0.1365 | -25.2012
-15.5 | -0.9356 | 0.03062 | -0.138 | -30.5552
-15 | -0.9305 | 0.02674 | -0.1379 | -34.7981
-14.5 | -0.9344 | 0.02257 | -0.137 | -41.4001
-14 | -0.9233 | 0.01973 | -0.1353 | -46.7968
-13.5 | -0.9254 | 0.01705 | -0.1314 | -54.2757
-13 | -0.8926 | 0.01517 | -0.1308 | -58.8398
-12.5 | -0.8474 | 0.01388 | -0.1298 | -61.0519
-11.5 | -0.7409 | 0.01204 | -0.129 | -61.5365
-11 | -0.6847 | 0.01117 | -0.1288 | -61.2981
-10.5 | -0.6299 | 0.01 | -0.1289 | -62.99
-10 | -0.5695 | 0.00949 | -0.1291 | -60.0105
-9.5 | -0.5085 | 0.00903 | -0.1295 | -56.3123
-9 | -0.4466 | 0.00867 | -0.1299 | -51.511
-8.5 | -0.3847 | 0.00832 | -0.1305 | -46.238
-8 | -0.3227 | 0.008 | -0.1311 | -40.3375
-7.5 | -0.2603 | 0.00773 | -0.1317 | -33.674
-7 | -0.1981 | 0.00745 | -0.1324 | -26.5906
-6.5 | -0.1357 | 0.00725 | -0.1332 | -18.7172
-6 | -0.0732 | 0.007 | -0.134 | -10.4571
-5.5 | -0.0109 | 0.00683 | -0.1348 | -1.5959
-5 | 0.0514 | 0.00667 | -0.1357 | 7.7061
-4.5 | 0.1138 | 0.00648 | -0.1366 | 17.5617
-4 | 0.1758 | 0.00628 | -0.1375 | 27.9936
-3.5 | 0.2381 | 0.00604 | -0.1385 | 39.4205
-3 | 0.3001 | 0.00581 | -0.1396 | 51.6523
-2.5 | 0.3619 | 0.00553 | -0.1407 | 65.443
-2 | 0.4241 | 0.00521 | -0.1419 | 81.4012
-1.5 | 0.4857 | 0.00502 | -0.1429 | 96.753
0 | 0.6711 | 0.00502 | -0.1456 | 133.6853
0.5 | 0.7324 | 0.00508 | -0.1464 | 144.1732
1 | 0.7935 | 0.00516 | -0.1471 | 153.7791
1.5 | 0.8543 | 0.00526 | -0.1478 | 162.4144
2 | 0.9142 | 0.00541 | -0.1483 | 168.9834
2.5 | 0.9745 | 0.00552 | -0.1489 | 176.5399
3 | 1.0342 | 0.00567 | -0.1493 | 182.3986
3.5 | 1.0927 | 0.00586 | -0.1495 | 186.4676
4 | 1.15 | 0.0061 | -0.1495 | 188.5246
4.5 | 1.2064 | 0.00636 | -0.1493 | 189.6855
5 | 1.2616 | 0.00665 | -0.1489 | 189.7143
5.5 | 1.3127 | 0.00707 | -0.1477 | 185.6719
6 | 1.3523 | 0.00786 | -0.1445 | 172.0483
6.5 | 1.3652 | 0.00901 | -0.1363 | 151.5205
7 | 1.3873 | 0.01001 | -0.1302 | 138.5914
7.5 | 1.406 | 0.01133 | -0.1239 | 124.0953
8 | 1.4255 | 0.01279 | -0.1181 | 111.4543
8.5 | 1.4462 | 0.01434 | -0.1129 | 100.8508
9 | 1.4683 | 0.01599 | -0.1082 | 91.8261
9.5 | 1.4894 | 0.01782 | -0.1036 | 83.5802
10 | 1.5071 | 0.01998 | -0.099 | 75.4304
11 | 1.5435 | 0.0249 | -0.0911 | 61.988
12 | 1.589 | 0.02999 | -0.0854 | 52.9843
12.5 | 1.6098 | 0.03292 | -0.0829 | 48.9004
13 | 1.6307 | 0.03598 | -0.0807 | 45.3224
13.5 | 1.6505 | 0.03931 | -0.0786 | 41.9868
14 | 1.6692 | 0.0428 | -0.0768 | 39

## 79. Re 5M Mach 0.50 (1)
BIGFOIL.COM POLAR EXPORT
NACA63-717 a=0.8
NACA63-717 a=0.8 |  |  |  | Cl Max: | 1.745 | at alpha= | 8.5 | deg
JavaFoil+Calcfoil stall+Eppler ext transition |  |  |  | L/D Max: | 142.516 | at alpha= | 4 | deg
Re: | 5000000 |  |  | Cd Min: | 0.00593 | at alpha= | -2 | deg
Mach: | 0.5 |  |  | Cl=0 at alpha= | -5.4718 | deg
|  |  |  | @ Cl=0.1, Cd= | 0.0076889
|  |  |  | @ Cl=0.4, Cd= | 0.0059636
|  |  |  | @ Cl=0.6, Cd= | 0.0063458
alpha (deg) | Cl | Cd | Cm | Cl/Cd
-20 | -0.836 | 0.16148 | -0.07 | -5.178
-19.5 | -0.806 | 0.15723 | -0.069 | -5.128
-19 | -0.778 | 0.14941 | -0.069 | -5.205
-18.5 | -0.749 | 0.14646 | -0.069 | -5.114
-18 | -0.722 | 0.14211 | -0.071 | -5.078
-17.5 | -0.691 | 0.13912 | -0.068 | -4.967
-17 | -0.662 | 0.13295 | -0.067 | -4.978
-16.5 | -0.633 | 0.12566 | -0.068 | -5.039
-16 | -0.605 | 0.12235 | -0.068 | -4.942
-15.5 | -0.577 | 0.11768 | -0.069 | -4.9
-15 | -0.546 | 0.11329 | -0.066 | -4.823
-14.5 | -0.518 | 0.10743 | -0.066 | -4.819
-14 | -0.489 | 0.10608 | -0.066 | -4.611
-13.5 | -0.461 | 0.09979 | -0.067 | -4.616
-13 | -0.432 | 0.09667 | -0.066 | -4.467
-12.5 | -0.403 | 0.08989 | -0.065 | -4.481
-12 | -0.374 | 0.0815 | -0.066 | -4.593
-11.5 | -0.346 | 0.0747 | -0.068 | -4.631
-11 | -0.319 | 0.0665 | -0.076 | -4.801
-10.5 | -0.288 | 0.08072 | -0.063 | -3.565
-10 | -0.259 | 0.07088 | -0.066 | -3.661
-9.5 | -0.232 | 0.05984 | -0.077 | -3.883
-9 | -0.332 | 0.04933 | -0.092 | -6.724
-8.5 | -0.35 | 0.01779 | -0.126 | -19.684
-8 | -0.31 | 0.01473 | -0.129 | -21.055
-7.5 | -0.257 | 0.01275 | -0.131 | -20.126
-7 | -0.199 | 0.00962 | -0.133 | -20.636
-6.5 | -0.136 | 0.01051 | -0.135 | -12.902
-6 | -0.073 | 0.00813 | -0.142 | -9.014
-5.5 | -0.004 | 0.00786 | -0.143 | -0.458
-5 | 0.067 | 0.00774 | -0.144 | 8.648
-4.5 | 0.138 | 0.00763 | -0.144 | 18.088
-4 | 0.209 | 0.00756 | -0.145 | 27.704
-3.5 | 0.281 | 0.00712 | -0.146 | 39.465
-3 | 0.353 | 0.00597 | -0.147 | 59.133
-2.5 | 0.426 | 0.00596 | -0.147 | 71.461
-2 | 0.497 | 0.00593 | -0.148 | 83.786
-1.5 | 0.569 | 0.00611 | -0.149 | 93.119
-1 | 0.64 | 0.00665 | -0.149 | 96.215
-0.5 | 0.711 | 0.00616 | -0.149 | 115.513
0 | 0.777 | 0.00695 | -0.15 | 111.814
0.5 | 0.846 | 0.00712 | -0.15 | 118.806
1 | 0.915 | 0.00735 | -0.151 | 124.47
1.5 | 0.985 | 0.00756 | -0.151 | 130.274
2 | 1.054 | 0.0078 | -0.152 | 135.044
2.5 | 1.122 | 0.00814 | -0.152 | 137.907
3 | 1.179 | 0.00845 | -0.153 | 139.55
3.5 | 1.246 | 0.00874 | -0.153 | 142.484
4 | 1.312 | 0.0092 | -0.154 | 142.516
4.5 | 1.377 | 0.0097 | -0.154 | 141.986
5 | 1.44 | 0.01038 | -0.154 | 138.755
5.5 | 1.501 | 0.01171 | -0.155 | 128.171
6 | 1.558 | 0.0129 | -0.155 | 120.784
6.5 | 1.61 | 0.0143 | -0.155 | 112.616
7 | 1.656 | 0.0171 | -0.155 | 96.826
7.5 | 1.697 | 0.01921 | -0.155 | 88.333
8 | 1.728 | 0.02263 | -0.155 | 76.375
8.5 | 1.745 | 0.02452 | -0.156 | 71.178
9 | 1.742 | 0.02649 | -0.156 | 65.733
9.5 | 1.703 | 0.02879 | -0.156 | 59.153
10 | 1.588 | 0.03197 | -0.156 | 49.662
10.5 | 1.052 | 0.0373 | -0.155 | 28.214
11 | 1.082 | 0.03836 | -0.155 | 28.213
11.5 | 1.102 | 0.04459 | -0.154 | 24.71
12 | 1.132 | 0.04461 | -0.154 | 25.384
12.5 | 1.152 | 0.05213 | -0.152 | 22.093
13 | 1.023 | 0.09842 | -0.082 | 10.392
13.5 | 1.206 | 0.0576 | -0.152 | 20.932

## 80. Re 5M Mach 0.50 (2)
BIGFOIL.COM POLAR EXPORT
NACA63-717 a=0.8
NACA63-717 a=0.8 |  |  |  | Cl Max: | 1.6409 | at alpha= | 15 | deg
XFOIL ncrit=9 |  |  |  | L/D Max: | 185.007 | at alpha= | 4 | deg
Re: | 5000000 |  |  | Cd Min: | 0.11899 | at alpha= | 16 | deg
Mach: | 0.5 |  |  | Cl=0 at alpha= | -5.3274 | deg
|  |  |  | @ Cl=0.1, Cd= | 0.0071047
|  |  |  | @ Cl=0.4, Cd= | 0.0061189
|  |  |  | @ Cl=0.6, Cd= | 0.0053931
alpha (deg) | Cl | Cd | Cm | Cl/Cd
-14.5 | -0.3348 | 0.10016 | -0.1177 | -3.3427
-14 | -0.4174 | 0.08182 | -0.1327 | -5.1014
-13.5 | -0.4401 | 0.07169 | -0.1402 | -6.1389
-13 | -0.4546 | 0.06247 | -0.1464 | -7.2771
-12.5 | -0.4702 | 0.0533 | -0.1524 | -8.8218
-12 | -0.4949 | 0.0441 | -0.1584 | -11.2222
-11.5 | -0.5166 | 0.03641 | -0.1623 | -14.1884
-11 | -0.5468 | 0.02925 | -0.1646 | -18.694
-10.5 | -0.5775 | 0.02304 | -0.1645 | -25.0651
-10 | -0.6077 | 0.01796 | -0.161 | -33.8363
-9.5 | -0.6122 | 0.01324 | -0.1595 | -46.2387
-9 | -0.5519 | 0.01125 | -0.1574 | -49.0578
-8.5 | -0.4774 | 0.01033 | -0.1558 | -46.2149
-8 | -0.4014 | 0.0097 | -0.1546 | -41.3814
-7.5 | -0.3257 | 0.00907 | -0.1538 | -35.9096
-7 | -0.25 | 0.00857 | -0.1534 | -29.1715
-6.5 | -0.1746 | 0.0082 | -0.1531 | -21.2927
-6 | -0.0999 | 0.00779 | -0.1532 | -12.8241
-5.5 | -0.0254 | 0.00751 | -0.1535 | -3.3822
-5 | 0.0482 | 0.00726 | -0.1538 | 6.6391
-4.5 | 0.1216 | 0.00704 | -0.1544 | 17.2727
-4 | 0.1946 | 0.00685 | -0.1551 | 28.4088
-3 | 0.3389 | 0.00635 | -0.1568 | 53.3701
-2.5 | 0.4103 | 0.00608 | -0.1579 | 67.4836
-1.5 | 0.5528 | 0.00544 | -0.1603 | 101.6176
-1 | 0.6233 | 0.00537 | -0.1611 | 116.0708
-0.5 | 0.6942 | 0.00542 | -0.1619 | 128.0812
0 | 0.7637 | 0.00552 | -0.1625 | 138.3514
0.5 | 0.8339 | 0.00559 | -0.1631 | 149.1771
1 | 0.9021 | 0.00575 | -0.1633 | 156.887
1.5 | 0.9717 | 0.00585 | -0.1637 | 166.1026
2 | 1.0382 | 0.00605 | -0.1634 | 171.6033
2.5 | 1.1051 | 0.00623 | -0.1631 | 177.3836
3 | 1.1699 | 0.00644 | -0.1623 | 181.6615
3.5 | 1.2312 | 0.00671 | -0.1607 | 183.4873
4 | 1.2858 | 0.00695 | -0.1577 | 185.0072
4.5 | 1.3305 | 0.00745 | -0.1529 | 178.5906
5 | 1.3772 | 0.00805 | -0.1486 | 171.0807
6 | 1.4664 | 0.00964 | -0.1396 | 152.1162
6.5 | 1.4883 | 0.01129 | -0.1321 | 131.8246
7 | 1.4846 | 0.01408 | -0.1219 | 105.4403
7.5 | 1.4927 | 0.01683 | -0.1141 | 88.6928
8 | 1.4981 | 0.02015 | -0.1069 | 74.3474
8.5 | 1.5058 | 0.02383 | -0.1007 | 63.1893
9 | 1.5163 | 0.02775 | -0.0955 | 54.6414
9.5 | 1.528 | 0.03192 | -0.091 | 47.8697
10 | 1.5312 | 0.03702 | -0.0867 | 41.3614
10.5 | 1.5317 | 0.04272 | -0.0831 | 35.8544
11 | 1.5421 | 0.04801 | -0.0803 | 32.1204
11.5 | 1.5591 | 0.05305 | -0.0781 | 29.3893
12 | 1.5767 | 0.05826 | -0.0762 | 27.0632
12.5 | 1.5933 | 0.06384 | -0.0747 | 24.9577
13 | 1.6062 | 0.06998 | -0.0735 | 22.9523
13.5 | 1.6214 | 0.07619 | -0.0726 | 21.281
14 | 1.6309 | 0.08317 | -0.0722 | 19.6092
14.5 | 1.6382 | 0.09072 | -0.0724 | 18.0578
15 | 1.6409 | 0.09903 | -0.0732 | 16.5697
15.5 | 1.638 | 0.10828 | -0.0749 | 15.1274
16 | 1.6254 | 0.11899 | -0.078 | 13.66

## 81. Re 6M Mach 0.00 (1)
BIGFOIL.COM POLAR EXPORT
NACA63-717 a=0.8
NACA63-717 a=0.8 |  |  |  | Cl Max: | 1.863 | at alpha= | 13.5 | deg
JavaFoil+Calcfoil stall+Eppler ext transition |  |  |  | L/D Max: | 165.142 | at alpha= | 3.5 | deg
Re: | 6000000 |  |  | Cd Min: | 0.00533 | at alpha= | -8.5 | deg
Mach: | 0 |  |  | Cl=0 at alpha= | -5.4754 | deg
|  |  |  | @ Cl=0.1, Cd= | 0.0068823
|  |  |  | @ Cl=0.4, Cd= | 0.0053998
|  |  |  | @ Cl=0.6, Cd= | 0.0059345
alpha (deg) | Cl | Cd | Cm | Cl/Cd
-19.5 | -0.653 | 0.14246 | -0.063 | -4.586
-19 | -0.664 | 0.13534 | -0.064 | -4.909
-18.5 | -0.675 | 0.1281 | -0.065 | -5.268
-18 | -0.683 | 0.12188 | -0.066 | -5.601
-17.5 | -0.688 | 0.11669 | -0.067 | -5.9
-17 | -0.693 | 0.1096 | -0.068 | -6.322
-16.5 | -0.697 | 0.10025 | -0.071 | -6.957
-16 | -0.703 | 0.08767 | -0.076 | -8.021
-15.5 | -0.707 | 0.07584 | -0.081 | -9.322
-15 | -0.716 | 0.05872 | -0.088 | -12.196
-14.5 | -0.717 | 0.04736 | -0.092 | -15.142
-14 | -0.714 | 0.0379 | -0.096 | -18.83
-13.5 | -0.704 | 0.03102 | -0.099 | -22.701
-13 | -0.689 | 0.02586 | -0.102 | -26.632
-12.5 | -0.668 | 0.0221 | -0.104 | -30.214
-12 | -0.641 | 0.01942 | -0.105 | -33.006
-11.5 | -0.61 | 0.01707 | -0.107 | -35.752
-11 | -0.574 | 0.01538 | -0.108 | -37.355
-10.5 | -0.535 | 0.014 | -0.11 | -38.203
-10 | -0.493 | 0.01155 | -0.111 | -42.641
-9.5 | -0.447 | 0.01051 | -0.112 | -42.487
-9 | -0.398 | 0.01043 | -0.114 | -38.122
-8.5 | -0.36 | 0.00533 | -0.12 | -67.554
-8 | -0.303 | 0.00703 | -0.12 | -43.107
-7.5 | -0.245 | 0.00678 | -0.121 | -36.067
-7 | -0.185 | 0.00737 | -0.122 | -25.114
-6.5 | -0.125 | 0.00723 | -0.122 | -17.298
-6 | -0.064 | 0.00718 | -0.123 | -8.952
-5.5 | -0.003 | 0.00709 | -0.124 | -0.444
-5 | 0.058 | 0.00695 | -0.124 | 8.4
-4.5 | 0.12 | 0.00685 | -0.125 | 17.52
-4 | 0.182 | 0.00572 | -0.126 | 31.793
-3.5 | 0.244 | 0.00566 | -0.126 | 43.091
-3 | 0.306 | 0.00546 | -0.127 | 56.055
-2.5 | 0.369 | 0.00541 | -0.128 | 68.197
-2 | 0.43 | 0.00539 | -0.128 | 79.901
-1.5 | 0.492 | 0.00581 | -0.129 | 84.703
-1 | 0.554 | 0.00589 | -0.129 | 94.065
-0.5 | 0.616 | 0.00595 | -0.13 | 103.461
0 | 0.678 | 0.00606 | -0.131 | 111.725
0.5 | 0.739 | 0.00618 | -0.131 | 119.655
1 | 0.801 | 0.0063 | -0.132 | 127.15
1.5 | 0.862 | 0.00647 | -0.133 | 133.279
2 | 0.924 | 0.00664 | -0.133 | 139.048
2.5 | 0.985 | 0.00689 | -0.134 | 143.014
3 | 1.04 | 0.00709 | -0.134 | 146.671
3.5 | 1.095 | 0.00663 | -0.134 | 165.142
4 | 1.153 | 0.00748 | -0.134 | 154.168
4.5 | 1.21 | 0.00773 | -0.135 | 156.528
5 | 1.267 | 0.00816 | -0.135 | 155.252
5.5 | 1.322 | 0.00893 | -0.135 | 148.125
6 | 1.376 | 0.00957 | -0.136 | 143.826
6.5 | 1.428 | 0.01028 | -0.136 | 138.899
7 | 1.478 | 0.01133 | -0.136 | 130.473
7.5 | 1.527 | 0.01265 | -0.136 | 120.726
8 | 1.573 | 0.01377 | -0.137 | 114.227
8.5 | 1.618 | 0.01454 | -0.137 | 111.316
9 | 1.658 | 0.01654 | -0.137 | 100.234
9.5 | 1.698 | 0.01729 | -0.137 | 98.187
10 | 1.735 | 0.01822 | -0.138 | 95.247
10.5 | 1.767 | 0.01906 | -0.138 | 92.707
11 | 1.794 | 0.02006 | -0.138 | 89.456
11.5 | 1.817 | 0.02099 | -0.138 | 86.574
12 | 1.836 | 0.02197 | -0.138 | 83.569
12.5 | 1.85 | 0.02311 | -0.139 | 80.084
13 | 1.86 | 0.02432 | -0.139 | 76.508
13.5 | 1.863 | 0.02562 | -0.139 | 72.689
14 | 1.858 | 0.027 | -0.139 | 68.83
14.5 | 1.849 | 0.0284 | -0.139 | 65.099
15 | 1.834 | 0.02999 | -0.139 | 61.151
15.5 | 1.813 | 0.03175 | -0.139 | 57.103
16 | 1.787 | 0.03382 | -0.139 | 52.827
16.5 | 1.756 | 0.03602 | -0.139 | 48.761
17 | 1.722 | 0.03854 | -0.139 | 44.682
17.5 | 1.684 | 0.04149 | -0.139 | 40.587
18 | 1.644 | 0.04412 | -0.138 | 37.267
18.5 | 1.601 | 0.04751 | -0.138 | 33.696

## 82. Re 6M Mach 0.00 (2)
BIGFOIL.COM POLAR EXPORT
NACA63-717 a=0.8
NACA63-717 a=0.8 |  |  |  | Cl Max: | 1.8337 | at alpha= | 20 | deg
XFOIL ncrit=9 |  |  |  | L/D Max: | 191.733 | at alpha= | 4.5 | deg
Re: | 6000000 |  |  | Cd Min: | 0.08332 | at alpha= | 20 | deg
Mach: | 0 |  |  | Cl=0 at alpha= | -5.4337 | deg
|  |  |  | @ Cl=0.1, Cd= | 0.0061892
|  |  |  | @ Cl=0.4, Cd= | 0.0051005
|  |  |  | @ Cl=0.6, Cd= | 0.0047485
alpha (deg) | Cl | Cd | Cm | Cl/Cd
-20 | -1.054 | 0.05899 | -0.1125 | -17.8674
-19.5 | -1.0731 | 0.05059 | -0.1174 | -21.2117
-19 | -1.0846 | 0.04382 | -0.1209 | -24.7513
-18.5 | -1.0892 | 0.03822 | -0.1234 | -28.4982
-18 | -1.0908 | 0.03346 | -0.1249 | -32.6001
-17.5 | -1.0836 | 0.02984 | -0.1255 | -36.3137
-17 | -1.0775 | 0.02636 | -0.1256 | -40.8763
-16.5 | -1.0636 | 0.02361 | -0.1253 | -45.0487
-16 | -1.0533 | 0.02089 | -0.1242 | -50.4213
-15.5 | -1.0495 | 0.01816 | -0.122 | -57.7919
-15 | -1.0414 | 0.01613 | -0.1195 | -64.5629
-14.5 | -1.0056 | 0.01483 | -0.1187 | -67.8085
-14 | -0.9615 | 0.01383 | -0.1185 | -69.5228
-13.5 | -0.914 | 0.01298 | -0.1185 | -70.416
-13 | -0.8637 | 0.01223 | -0.1187 | -70.6214
-12.5 | -0.8116 | 0.01159 | -0.1191 | -70.0259
-12 | -0.7581 | 0.01099 | -0.1195 | -68.9809
-11.5 | -0.7045 | 0.01032 | -0.12 | -68.2655
-11 | -0.6523 | 0.00931 | -0.1206 | -70.0644
-10.5 | -0.5952 | 0.00894 | -0.1213 | -66.5772
-10 | -0.5379 | 0.00855 | -0.1221 | -62.9123
-9.5 | -0.48 | 0.00825 | -0.1229 | -58.1818
-9 | -0.4216 | 0.00799 | -0.1237 | -52.766
-8.5 | -0.3631 | 0.00768 | -0.1246 | -47.2786
-8 | -0.3044 | 0.00744 | -0.1254 | -40.914
-7.5 | -0.2453 | 0.00723 | -0.1263 | -33.9281
-7 | -0.1862 | 0.00699 | -0.1272 | -26.6381
-6.5 | -0.1269 | 0.00683 | -0.1282 | -18.5798
-6 | -0.0675 | 0.00663 | -0.1291 | -10.181
-5.5 | -0.0079 | 0.00647 | -0.13 | -1.221
-4.5 | 0.1112 | 0.00616 | -0.1319 | 18.0519
-4 | 0.1708 | 0.00598 | -0.1329 | 28.5619
-3.5 | 0.2303 | 0.00579 | -0.1339 | 39.7755
-3 | 0.29 | 0.00559 | -0.135 | 51.8784
-2 | 0.4091 | 0.00506 | -0.1372 | 80.8498
-1.5 | 0.4685 | 0.00484 | -0.1383 | 96.7975
-1 | 0.5281 | 0.00472 | -0.1393 | 111.8856
-0.5 | 0.5874 | 0.00474 | -0.1402 | 123.9241
0 | 0.6466 | 0.00478 | -0.141 | 135.272
0.5 | 0.7058 | 0.00481 | -0.1419 | 146.736
1 | 0.7642 | 0.00492 | -0.1426 | 155.3252
1.5 | 0.8228 | 0.00501 | -0.1433 | 164.2315
2 | 0.881 | 0.0051 | -0.1441 | 172.7451
2.5 | 0.9385 | 0.00524 | -0.1446 | 179.1031
3 | 0.996 | 0.00537 | -0.1452 | 185.4749
3.5 | 1.0519 | 0.00559 | -0.1455 | 188.1753
4 | 1.107 | 0.00583 | -0.1457 | 189.8799
4.5 | 1.1619 | 0.00606 | -0.1459 | 191.7327
5.5 | 1.2641 | 0.00685 | -0.1449 | 184.5401
6 | 1.3001 | 0.0079 | -0.1418 | 164.5696
6.5 | 1.3358 | 0.00877 | -0.1387 | 152.3147
7 | 1.3641 | 0.00951 | -0.1339 | 143.4385
8 | 1.4073 | 0.01144 | -0.1228 | 123.0157
8.5 | 1.4328 | 0.01251 | -0.1184 | 114.5324
9 | 1.4585 | 0.01367 | -0.1143 | 106.6935
9.5 | 1.4827 | 0.01497 | -0.1102 | 99.0448
10 | 1.5065 | 0.01639 | -0.1063 | 91.9158
10.5 | 1.5272 | 0.01808 | -0.1022 | 84.469
11 | 1.5508 | 0.01972 | -0.0988 | 78.641
11.5 | 1.576 | 0.02137 | -0.0959 | 73.7482
12 | 1.6009 | 0.02314 | -0.0931 | 69.1832
12.5 | 1.6244 | 0.02514 | -0.0905 | 64.6142
13 | 1.6482 | 0.02723 | -0.0881 | 60.5288
13.5 | 1.6696 | 0.02962 | -0.0858 | 56.3673
14.5 | 1.7091 | 0.03469 | -0.0816 | 49.2678
15 | 1.7296 | 0.03756 | -0.08 | 46.049
15.5 | 1.747 | 0.0408 | -0.0784 | 42.8186
16 | 1.761 | 0.0445 | -0.077 | 39.573
16.5 | 1.7772 | 0.04811 | -0.0759 | 36.9403
17 | 1.7895 | 0.05223 | -0.075 | 34.2619
17.5 | 1.8 | 0.05671 | -0.0743 | 31.7404
18 | 1.8113 | 0.06122 | -0.0739 | 29.5867
18.5 | 1.82 | 0.06615 | -0.0737 | 27.5132
19 | 1.8259 | 0.07159 | -0.0738 | 25.505
19.5 | 1.8286 | 0.07755 | -0.0742 | 23.5796
20 | 1.8337 | 0.08332 | -0.0748 | 22.0079

## 83. Re 6M Mach 0.10 (1)
BIGFOIL.COM POLAR EXPORT
NACA63-717 a=0.8
NACA63-717 a=0.8 |  |  |  | Cl Max: | 1.856 | at alpha= | 13 | deg
JavaFoil+Calcfoil stall+Eppler ext transition |  |  |  | L/D Max: | 176.522 | at alpha= | 3.5 | deg
Re: | 6000000 |  |  | Cd Min: | 0.00534 | at alpha= | -8.5 | deg
Mach: | 0.1 |  |  | Cl=0 at alpha= | -5.4758 | deg
|  |  |  | @ Cl=0.1, Cd= | 0.0069106
|  |  |  | @ Cl=0.4, Cd= | 0.0054262
|  |  |  | @ Cl=0.6, Cd= | 0.0059347
alpha (deg) | Cl | Cd | Cm | Cl/Cd
-19 | -0.626 | 0.13906 | -0.063 | -4.504
-18.5 | -0.639 | 0.13125 | -0.064 | -4.871
-18 | -0.651 | 0.12523 | -0.065 | -5.195
-17.5 | -0.66 | 0.11939 | -0.066 | -5.527
-17 | -0.667 | 0.11245 | -0.067 | -5.935
-16.5 | -0.675 | 0.10216 | -0.071 | -6.609
-16 | -0.68 | 0.09292 | -0.074 | -7.323
-15.5 | -0.684 | 0.08301 | -0.078 | -8.244
-15 | -0.689 | 0.07004 | -0.083 | -9.843
-14.5 | -0.696 | 0.0548 | -0.09 | -12.705
-14 | -0.699 | 0.04222 | -0.095 | -16.546
-13.5 | -0.694 | 0.03316 | -0.099 | -20.93
-13 | -0.681 | 0.02737 | -0.102 | -24.891
-12.5 | -0.662 | 0.02334 | -0.104 | -28.363
-12 | -0.638 | 0.02009 | -0.106 | -31.742
-11.5 | -0.608 | 0.01764 | -0.107 | -34.46
-11 | -0.574 | 0.01576 | -0.109 | -36.403
-10.5 | -0.535 | 0.01413 | -0.11 | -37.881
-10 | -0.493 | 0.01103 | -0.112 | -44.692
-9.5 | -0.447 | 0.01072 | -0.113 | -41.743
-9 | -0.399 | 0.0106 | -0.114 | -37.602
-8.5 | -0.361 | 0.00534 | -0.12 | -67.727
-8 | -0.304 | 0.00705 | -0.121 | -43.18
-7.5 | -0.246 | 0.00684 | -0.122 | -35.925
-7 | -0.186 | 0.00739 | -0.122 | -25.172
-6.5 | -0.126 | 0.00728 | -0.123 | -17.256
-6 | -0.065 | 0.0072 | -0.124 | -8.978
-5.5 | -0.003 | 0.00711 | -0.124 | -0.445
-5 | 0.059 | 0.00699 | -0.125 | 8.392
-4.5 | 0.121 | 0.00687 | -0.126 | 17.565
-4 | 0.183 | 0.00573 | -0.126 | 31.922
-3.5 | 0.245 | 0.00567 | -0.127 | 43.229
-3 | 0.307 | 0.00547 | -0.128 | 56.26
-2.5 | 0.37 | 0.00545 | -0.128 | 67.961
-2 | 0.433 | 0.0054 | -0.129 | 80.182
-1.5 | 0.495 | 0.00585 | -0.129 | 84.65
-1 | 0.557 | 0.0059 | -0.13 | 94.348
-0.5 | 0.619 | 0.00595 | -0.131 | 103.964
0 | 0.681 | 0.00607 | -0.131 | 112.158
0.5 | 0.743 | 0.00619 | -0.132 | 120.078
1 | 0.805 | 0.00635 | -0.133 | 126.664
1.5 | 0.867 | 0.00648 | -0.133 | 133.698
2 | 0.928 | 0.00671 | -0.134 | 138.368
2.5 | 0.99 | 0.00691 | -0.134 | 143.359
3 | 1.045 | 0.00717 | -0.135 | 145.771
3.5 | 1.1 | 0.00623 | -0.135 | 176.522
4 | 1.158 | 0.00752 | -0.135 | 154.021
4.5 | 1.216 | 0.00777 | -0.135 | 156.398
5 | 1.273 | 0.00823 | -0.136 | 154.713
5.5 | 1.328 | 0.009 | -0.136 | 147.5
6 | 1.382 | 0.00965 | -0.136 | 143.265
6.5 | 1.434 | 0.01039 | -0.137 | 138.028
7 | 1.485 | 0.01146 | -0.137 | 129.595
7.5 | 1.533 | 0.01279 | -0.137 | 119.846
8 | 1.58 | 0.01391 | -0.137 | 113.536
8.5 | 1.624 | 0.01473 | -0.137 | 110.219
9 | 1.664 | 0.01674 | -0.138 | 99.398
9.5 | 1.704 | 0.01755 | -0.138 | 97.069
10 | 1.74 | 0.01844 | -0.138 | 94.326
10.5 | 1.771 | 0.01935 | -0.138 | 91.537
11 | 1.797 | 0.02032 | -0.139 | 88.427
11.5 | 1.819 | 0.0213 | -0.139 | 85.4
12 | 1.836 | 0.02238 | -0.139 | 82.04
12.5 | 1.848 | 0.02351 | -0.139 | 78.607
13 | 1.856 | 0.02472 | -0.14 | 75.053
13.5 | 1.855 | 0.02611 | -0.14 | 71.045
14 | 1.847 | 0.02758 | -0.14 | 66.966
14.5 | 1.834 | 0.02914 | -0.14 | 62.924
15 | 1.814 | 0.03086 | -0.14 | 58.801
15.5 | 1.789 | 0.03262 | -0.14 | 54.83
16 | 1.757 | 0.03503 | -0.14 | 50.162
16.5 | 1.721 | 0.03739 | -0.139 | 46.04
17 | 1.682 | 0.03981 | -0.139 | 42.259
17.5 | 1.639 | 0.04291 | -0.139 | 38.184
18 | 1.592 | 0.04624 | -0.139 | 34.44

## 84. Re 6M Mach 0.10 (2)
BIGFOIL.COM POLAR EXPORT
NACA63-717 a=0.8
NACA63-717 a=0.8 |  |  |  | Cl Max: | 1.829 | at alpha= | 20 | deg
XFOIL ncrit=9 |  |  |  | L/D Max: | 192.661 | at alpha= | 5 | deg
Re: | 6000000 |  |  | Cd Min: | 0.08682 | at alpha= | 20 | deg
Mach: | 0.1 |  |  | Cl=0 at alpha= | -5.4307 | deg
|  |  |  | @ Cl=0.1, Cd= | 0.0062231
|  |  |  | @ Cl=0.4, Cd= | 0.0051337
|  |  |  | @ Cl=0.6, Cd= | 0.0047675
alpha (deg) | Cl | Cd | Cm | Cl/Cd
-20 | -0.9908 | 0.06939 | -0.1081 | -14.2787
-19.5 | -1.0283 | 0.05777 | -0.1155 | -17.7999
-19 | -1.0482 | 0.04941 | -0.1203 | -21.2143
-18.5 | -1.0609 | 0.04248 | -0.1239 | -24.9741
-18 | -1.0662 | 0.03688 | -0.1262 | -28.91
-17.5 | -1.0637 | 0.03258 | -0.1273 | -32.6489
-17 | -1.061 | 0.02861 | -0.1278 | -37.0849
-16.5 | -1.05 | 0.02545 | -0.1278 | -41.2574
-16 | -1.0424 | 0.02236 | -0.127 | -46.619
-15.5 | -1.0323 | 0.0197 | -0.1256 | -52.401
-15 | -1.0266 | 0.01742 | -0.1227 | -58.9323
-14.5 | -1.0083 | 0.01544 | -0.1211 | -65.3044
-14 | -0.9666 | 0.0143 | -0.1206 | -67.5944
-13.5 | -0.9205 | 0.01333 | -0.1203 | -69.0548
-13 | -0.8706 | 0.01252 | -0.1204 | -69.5367
-12.5 | -0.8186 | 0.0118 | -0.1206 | -69.3729
-12 | -0.7648 | 0.01119 | -0.1209 | -68.3467
-11.5 | -0.7103 | 0.01055 | -0.1213 | -67.327
-11 | -0.6579 | 0.0095 | -0.1218 | -69.2526
-10.5 | -0.6009 | 0.00902 | -0.1224 | -66.6186
-10 | -0.5429 | 0.00864 | -0.1231 | -62.8356
-9.5 | -0.4845 | 0.00831 | -0.1239 | -58.3032
-9 | -0.4256 | 0.00805 | -0.1246 | -52.8696
-8.5 | -0.3665 | 0.00774 | -0.1254 | -47.3514
-8 | -0.3072 | 0.00748 | -0.1263 | -41.0695
-7.5 | -0.2477 | 0.00728 | -0.1271 | -34.0247
-7 | -0.188 | 0.00702 | -0.128 | -26.7806
-6.5 | -0.1282 | 0.00686 | -0.1289 | -18.688
-6 | -0.0684 | 0.00666 | -0.1299 | -10.2703
-5.5 | -0.0083 | 0.00649 | -0.1308 | -1.2789
-5 | 0.0516 | 0.00636 | -0.1317 | 8.1132
-4.5 | 0.1117 | 0.00619 | -0.1327 | 18.0452
-4 | 0.1717 | 0.006 | -0.1337 | 28.6167
-3.5 | 0.2315 | 0.00582 | -0.1346 | 39.7766
-3 | 0.2917 | 0.0056 | -0.1357 | 52.0893
-2.5 | 0.3515 | 0.00536 | -0.1368 | 65.5784
-2 | 0.4115 | 0.00508 | -0.1379 | 81.0039
-1.5 | 0.4714 | 0.00485 | -0.139 | 97.1959
-1 | 0.5312 | 0.00474 | -0.14 | 112.0675
-0.5 | 0.5911 | 0.00476 | -0.1409 | 124.1807
0 | 0.6505 | 0.00481 | -0.1418 | 135.2391
0.5 | 0.7102 | 0.00482 | -0.1426 | 147.3444
1 | 0.7689 | 0.00493 | -0.1433 | 155.9635
1.5 | 0.8278 | 0.00503 | -0.1441 | 164.5726
2 | 0.8865 | 0.00512 | -0.1448 | 173.1445
3 | 1.0021 | 0.0054 | -0.1459 | 185.5741
3.5 | 1.0585 | 0.00561 | -0.1462 | 188.6809
4 | 1.1139 | 0.00586 | -0.1464 | 190.0853
4.5 | 1.1691 | 0.00609 | -0.1465 | 191.9704
5 | 1.2234 | 0.00635 | -0.1465 | 192.6614
5.5 | 1.2717 | 0.00689 | -0.1454 | 184.5718
6 | 1.3073 | 0.00793 | -0.1421 | 164.855
6.5 | 1.3417 | 0.00882 | -0.1386 | 152.1202
7 | 1.3658 | 0.00959 | -0.133 | 142.4192
7.5 | 1.3882 | 0.0105 | -0.1273 | 132.2095
8 | 1.4104 | 0.01161 | -0.1221 | 121.4815
8.5 | 1.4349 | 0.01275 | -0.1175 | 112.5412
9 | 1.4607 | 0.01395 | -0.1134 | 104.7097
9.5 | 1.4845 | 0.01532 | -0.1092 | 96.8995
10 | 1.5077 | 0.01683 | -0.1052 | 89.5841
11 | 1.5517 | 0.02031 | -0.0977 | 76.4008
11.5 | 1.5766 | 0.02206 | -0.0947 | 71.4687
12 | 1.6015 | 0.02393 | -0.0919 | 66.9244
12.5 | 1.6257 | 0.02598 | -0.0894 | 62.5751
13 | 1.6487 | 0.02823 | -0.087 | 58.4024
13.5 | 1.6707 | 0.03069 | -0.0847 | 54.4379
14 | 1.6915 | 0.03334 | -0.0826 | 50.7349
16 | 1.759 | 0.04646 | -0.076 | 37.8605
16.5 | 1.7741 | 0.05032 | -0.075 | 35.2564
17 | 1.7847 | 0.05479 | -0.0741 | 32.5735
17.5 | 1.7957 | 0.05938 | -0.0735 | 30.2408
18 | 1.8064 | 0.0641 | -0.0732 | 28.181
18.5 | 1.8139 | 0.06936 | -0.0731 | 26.152
19 | 1.8193 | 0.07501 | -0.0733 | 24.2541
19.5 | 1.8241 | 0.08085 | -0.0738 | 22.5615
20 | 1.829 | 0.08682 | -0.0746 | 21.0666

## 85. Re 6M Mach 0.25 (1)
BIGFOIL.COM POLAR EXPORT
NACA63-717 a=0.8
NACA63-717 a=0.8 |  |  |  | Cl Max: | 1.821 | at alpha= | 12 | deg
JavaFoil+Calcfoil stall+Eppler ext transition |  |  |  | L/D Max: | 154.767 | at alpha= | 2.5 | deg
Re: | 6000000 |  |  | Cd Min: | 0.00548 | at alpha= | -2 | deg
Mach: | 0.25 |  |  | Cl=0 at alpha= | -5.4762 | deg
|  |  |  | @ Cl=0.1, Cd= | 0.0070375
|  |  |  | @ Cl=0.4, Cd= | 0.0055081
|  |  |  | @ Cl=0.6, Cd= | 0.0060406
alpha (deg) | Cl | Cd | Cm | Cl/Cd
-17.5 | -0.407 | 0.13432 | -0.06 | -3.03
-17 | -0.445 | 0.12703 | -0.061 | -3.506
-16.5 | -0.48 | 0.12021 | -0.062 | -3.991
-16 | -0.51 | 0.11263 | -0.064 | -4.524
-15.5 | -0.535 | 0.10459 | -0.067 | -5.115
-15 | -0.556 | 0.09636 | -0.069 | -5.765
-14.5 | -0.57 | 0.08914 | -0.072 | -6.4
-14 | -0.581 | 0.08124 | -0.076 | -7.149
-13.5 | -0.587 | 0.07151 | -0.081 | -8.213
-13 | -0.599 | 0.0537 | -0.091 | -11.162
-12.5 | -0.614 | 0.03398 | -0.101 | -18.059
-12 | -0.605 | 0.02684 | -0.105 | -22.551
-11.5 | -0.589 | 0.02167 | -0.108 | -27.171
-11 | -0.564 | 0.01842 | -0.11 | -30.595
-10.5 | -0.531 | 0.01644 | -0.112 | -32.27
-10 | -0.493 | 0.0145 | -0.113 | -33.98
-9.5 | -0.45 | 0.01109 | -0.115 | -40.606
-9 | -0.403 | 0.01076 | -0.116 | -37.473
-8.5 | -0.353 | 0.0106 | -0.118 | -33.257
-8 | -0.311 | 0.0073 | -0.124 | -42.644
-7.5 | -0.251 | 0.00701 | -0.125 | -35.855
-7 | -0.191 | 0.00678 | -0.126 | -28.116
-6.5 | -0.129 | 0.00741 | -0.126 | -17.38
-6 | -0.066 | 0.00732 | -0.127 | -9.053
-5.5 | -0.003 | 0.00719 | -0.128 | -0.451
-5 | 0.06 | 0.0071 | -0.128 | 8.483
-4.5 | 0.124 | 0.007 | -0.129 | 17.695
-4 | 0.188 | 0.00694 | -0.13 | 27.055
-3.5 | 0.252 | 0.00579 | -0.13 | 43.517
-3 | 0.316 | 0.00555 | -0.131 | 56.963
-2.5 | 0.381 | 0.00552 | -0.132 | 68.99
-2 | 0.445 | 0.00548 | -0.132 | 81.141
-1.5 | 0.508 | 0.00595 | -0.133 | 85.403
-1 | 0.572 | 0.00601 | -0.134 | 95.225
-0.5 | 0.636 | 0.00608 | -0.134 | 104.701
0 | 0.7 | 0.0062 | -0.135 | 112.884
0.5 | 0.763 | 0.00633 | -0.136 | 120.604
1 | 0.827 | 0.00649 | -0.136 | 127.527
1.5 | 0.891 | 0.00667 | -0.137 | 133.552
2 | 0.954 | 0.00692 | -0.137 | 137.975
2.5 | 1.013 | 0.00655 | -0.137 | 154.767
3 | 1.067 | 0.00724 | -0.138 | 147.387
3.5 | 1.127 | 0.00746 | -0.138 | 150.991
4 | 1.186 | 0.00778 | -0.139 | 152.574
4.5 | 1.246 | 0.00806 | -0.139 | 154.57
5 | 1.304 | 0.00857 | -0.139 | 152.126
5.5 | 1.361 | 0.00945 | -0.139 | 143.953
6 | 1.416 | 0.01017 | -0.14 | 139.242
6.5 | 1.468 | 0.011 | -0.14 | 133.48
7 | 1.519 | 0.01227 | -0.14 | 123.787
7.5 | 1.567 | 0.0138 | -0.14 | 113.553
8 | 1.614 | 0.01485 | -0.141 | 108.667
8.5 | 1.655 | 0.01708 | -0.141 | 96.898
9 | 1.694 | 0.01795 | -0.141 | 94.373
9.5 | 1.73 | 0.01892 | -0.141 | 91.437
10 | 1.763 | 0.01992 | -0.142 | 88.498
10.5 | 1.788 | 0.02099 | -0.142 | 85.188
11 | 1.806 | 0.02215 | -0.142 | 81.515
11.5 | 1.817 | 0.02332 | -0.142 | 77.905
12 | 1.821 | 0.02464 | -0.143 | 73.92
12.5 | 1.818 | 0.02613 | -0.143 | 69.581
13 | 1.807 | 0.02774 | -0.143 | 65.127
13.5 | 1.784 | 0.02943 | -0.143 | 60.603
14 | 1.748 | 0.03127 | -0.143 | 55.904
14.5 | 1.701 | 0.03373 | -0.143 | 50.433
15 | 1.645 | 0.03623 | -0.143 | 45.409
15.5 | 1.579 | 0.0396 | -0.142 | 39.881
16 | 1.505 | 0.04302 | -0.142 | 34.99
16.5 | 1.425 | 0.04632 | -0.141 | 30.771
17 | 1.336 | 0.05167 | -0.14 | 25.849

## 86. Re 6M Mach 0.25 (2)
BIGFOIL.COM POLAR EXPORT
NACA63-717 a=0.8
NACA63-717 a=0.8 |  |  |  | Cl Max: | 1.7879 | at alpha= | 19.5 | deg
XFOIL ncrit=9 |  |  |  | L/D Max: | 193.344 | at alpha= | 4.5 | deg
Re: | 6000000 |  |  | Cd Min: | 0.15988 | at alpha= | -19.5 | deg
Mach: | 0.25 |  |  | Cl=0 at alpha= | -5.4136 | deg
|  |  |  | @ Cl=0.1, Cd= | 0.0063322
|  |  |  | @ Cl=0.4, Cd= | 0.0053043
|  |  |  | @ Cl=0.6, Cd= | 0.0048382
alpha (deg) | Cl | Cd | Cm | Cl/Cd
-19.5 | -0.4711 | 0.15988 | -0.0585 | -2.9466
-19 | -0.4874 | 0.14625 | -0.0667 | -3.3326
-18.5 | -0.625 | 0.11111 | -0.0886 | -5.6251
-18 | -0.8098 | 0.07481 | -0.1137 | -10.8248
-17.5 | -0.8691 | 0.05975 | -0.1241 | -14.5456
-17 | -0.9025 | 0.04941 | -0.1306 | -18.2655
-16.5 | -0.9205 | 0.0417 | -0.1347 | -22.0743
-16 | -0.9384 | 0.0349 | -0.1374 | -26.8883
-15.5 | -0.9435 | 0.02992 | -0.1383 | -31.5341
-15 | -0.9389 | 0.02603 | -0.1382 | -36.0699
-14.5 | -0.9471 | 0.02168 | -0.137 | -43.6854
-14 | -0.9353 | 0.019 | -0.135 | -49.2263
-13.5 | -0.9382 | 0.0162 | -0.1316 | -57.9136
-13 | -0.9001 | 0.0146 | -0.1305 | -61.6507
-12.5 | -0.8534 | 0.01337 | -0.1296 | -63.8295
-12 | -0.8008 | 0.01238 | -0.1291 | -64.685
-11.5 | -0.7448 | 0.01157 | -0.1289 | -64.3734
-11 | -0.6869 | 0.01088 | -0.1288 | -63.1342
-10.5 | -0.6288 | 0.01012 | -0.1289 | -62.1344
-10 | -0.5714 | 0.00913 | -0.1291 | -62.5849
-9.5 | -0.5097 | 0.00872 | -0.1295 | -58.4518
-9 | -0.4479 | 0.00835 | -0.13 | -53.6407
-8.5 | -0.3856 | 0.00805 | -0.1305 | -47.9006
-8 | -0.3233 | 0.00772 | -0.1311 | -41.8782
-7.5 | -0.2609 | 0.00746 | -0.1318 | -34.9732
-7 | -0.1984 | 0.00723 | -0.1325 | -27.4412
-6.5 | -0.1358 | 0.00699 | -0.1333 | -19.4278
-6 | -0.0734 | 0.00681 | -0.1341 | -10.7783
-5.5 | -0.0108 | 0.00664 | -0.1349 | -1.6265
-5 | 0.0517 | 0.00646 | -0.1358 | 8.0031
-4 | 0.1764 | 0.00613 | -0.1376 | 28.7765
-3.5 | 0.2386 | 0.00591 | -0.1387 | 40.3723
-3 | 0.3007 | 0.00572 | -0.1397 | 52.5699
-2.5 | 0.363 | 0.00546 | -0.1408 | 66.4835
-2 | 0.4248 | 0.0052 | -0.1419 | 81.6923
-1.5 | 0.4871 | 0.00494 | -0.1431 | 98.6032
-1 | 0.5488 | 0.00483 | -0.1441 | 113.6232
-0.5 | 0.6109 | 0.00484 | -0.145 | 126.219
0 | 0.6724 | 0.00489 | -0.1459 | 137.5051
0.5 | 0.734 | 0.00492 | -0.1467 | 149.187
1 | 0.7952 | 0.00501 | -0.1475 | 158.7226
1.5 | 0.8556 | 0.00514 | -0.1481 | 166.4591
2 | 0.9165 | 0.00523 | -0.1488 | 175.239
2.5 | 0.9766 | 0.00537 | -0.1493 | 181.8622
3 | 1.036 | 0.00553 | -0.1497 | 187.3418
3.5 | 1.0944 | 0.00575 | -0.1499 | 190.3304
4 | 1.1517 | 0.00599 | -0.1499 | 192.2705
4.5 | 1.2084 | 0.00625 | -0.1497 | 193.344
5 | 1.2637 | 0.00654 | -0.1493 | 193.2263
5.5 | 1.3128 | 0.00706 | -0.1478 | 185.949
6 | 1.3457 | 0.00809 | -0.1434 | 166.3412
6.5 | 1.3603 | 0.00912 | -0.1355 | 149.1557
7.5 | 1.4041 | 0.01136 | -0.1236 | 123.6004
8 | 1.427 | 0.01268 | -0.1184 | 112.5394
8.5 | 1.4488 | 0.01418 | -0.1132 | 102.1721
9 | 1.4733 | 0.01569 | -0.1088 | 93.9006
9.5 | 1.4949 | 0.01747 | -0.1042 | 85.5695
10 | 1.5137 | 0.01954 | -0.0997 | 77.4667
10.5 | 1.5325 | 0.02182 | -0.0955 | 70.2337
11 | 1.5559 | 0.024 | -0.0922 | 64.8292
11.5 | 1.5797 | 0.02635 | -0.0891 | 59.9507
12 | 1.6025 | 0.0289 | -0.0863 | 55.4498
13 | 1.6478 | 0.03449 | -0.0815 | 47.7762
14 | 1.6851 | 0.04136 | -0.0774 | 40.7423
15.5 | 1.7335 | 0.05311 | -0.0728 | 32.6398
16 | 1.7472 | 0.05773 | -0.0719 | 30.265
16.5 | 1.7571 | 0.06291 | -0.0712 | 27.9304
17 | 1.7666 | 0.06831 | -0.0708 | 25.8615
17.5 | 1.7737 | 0.07419 | -0.0708 | 23.9075
18 | 1.7774 | 0.0806 | -0.0711 | 22.0521
18.5 | 1.7824 | 0.08706 | -0.0718 | 20.4732
19 | 1.7866 | 0.09373 | -0.0728 | 19.0611
19.5 | 1.7879 | 0.1009 | -0.0742 | 17.7195
20 | 1.7858 | 0.10866 | -0.0761 | 16.4348

## 87. Re 6M Mach 0.50 (1)
BIGFOIL.COM POLAR EXPORT
NACA63-717 a=0.8
NACA63-717 a=0.8 |  |  |  | Cl Max: | 1.747 | at alpha= | 8.5 | deg
JavaFoil+Calcfoil stall+Eppler ext transition |  |  |  | L/D Max: | 144.124 | at alpha= | 4 | deg
Re: | 6000000 |  |  | Cd Min: | 0.00589 | at alpha= | -2.5 | deg
Mach: | 0.5 |  |  | Cl=0 at alpha= | -5.4718 | deg
|  |  |  | @ Cl=0.1, Cd= | 0.0075389
|  |  |  | @ Cl=0.4, Cd= | 0.0059434
|  |  |  | @ Cl=0.6, Cd= | 0.006237
alpha (deg) | Cl | Cd | Cm | Cl/Cd
-20 | -0.838 | 0.1557 | -0.072 | -5.38
-19.5 | -0.807 | 0.15079 | -0.07 | -5.349
-19 | -0.778 | 0.14752 | -0.069 | -5.273
-18.5 | -0.749 | 0.14364 | -0.069 | -5.216
-18 | -0.722 | 0.13943 | -0.072 | -5.182
-17.5 | -0.692 | 0.13613 | -0.069 | -5.082
-17 | -0.662 | 0.13013 | -0.068 | -5.088
-16.5 | -0.633 | 0.12157 | -0.068 | -5.211
-16 | -0.605 | 0.12002 | -0.068 | -5.04
-15.5 | -0.577 | 0.11511 | -0.07 | -5.011
-15 | -0.547 | 0.11023 | -0.067 | -4.961
-14.5 | -0.518 | 0.10323 | -0.066 | -5.017
-14 | -0.489 | 0.09582 | -0.067 | -5.108
-13.5 | -0.461 | 0.08823 | -0.069 | -5.23
-13 | -0.432 | 0.09467 | -0.067 | -4.562
-12.5 | -0.403 | 0.08965 | -0.066 | -4.496
-12 | -0.375 | 0.08006 | -0.068 | -4.68
-11.5 | -0.347 | 0.07257 | -0.071 | -4.779
-11 | -0.324 | 0.06041 | -0.087 | -5.358
-10.5 | -0.288 | 0.08054 | -0.064 | -3.573
-10 | -0.259 | 0.0696 | -0.067 | -3.728
-9.5 | -0.233 | 0.05892 | -0.078 | -3.949
-9 | -0.337 | 0.04355 | -0.1 | -7.747
-8.5 | -0.351 | 0.0173 | -0.126 | -20.28
-8 | -0.311 | 0.01408 | -0.129 | -22.088
-7.5 | -0.257 | 0.0123 | -0.131 | -20.893
-7 | -0.199 | 0.0093 | -0.133 | -21.387
-6.5 | -0.136 | 0.01016 | -0.135 | -13.378
-6 | -0.073 | 0.0079 | -0.142 | -9.28
-5.5 | -0.004 | 0.00771 | -0.143 | -0.467
-5 | 0.067 | 0.00759 | -0.144 | 8.828
-4.5 | 0.138 | 0.00748 | -0.144 | 18.446
-4 | 0.209 | 0.00736 | -0.145 | 28.476
-3.5 | 0.281 | 0.00706 | -0.146 | 39.809
-3 | 0.353 | 0.00604 | -0.147 | 58.456
-2.5 | 0.426 | 0.00589 | -0.147 | 72.237
-2 | 0.497 | 0.00592 | -0.148 | 84.003
-1.5 | 0.569 | 0.00601 | -0.149 | 94.584
-1 | 0.64 | 0.00653 | -0.149 | 97.974
-0.5 | 0.711 | 0.00666 | -0.15 | 106.8
0 | 0.777 | 0.0062 | -0.15 | 125.351
0.5 | 0.847 | 0.00701 | -0.15 | 120.803
1 | 0.916 | 0.00722 | -0.151 | 126.812
1.5 | 0.985 | 0.00743 | -0.151 | 132.588
2 | 1.054 | 0.00772 | -0.152 | 136.487
2.5 | 1.123 | 0.008 | -0.152 | 140.439
3 | 1.18 | 0.00829 | -0.153 | 142.259
3.5 | 1.246 | 0.0087 | -0.153 | 143.192
4 | 1.312 | 0.0091 | -0.154 | 144.124
4.5 | 1.377 | 0.00974 | -0.154 | 141.396
5 | 1.44 | 0.01086 | -0.154 | 132.513
5.5 | 1.501 | 0.0119 | -0.155 | 126.143
6 | 1.558 | 0.01302 | -0.155 | 119.64
6.5 | 1.609 | 0.01485 | -0.155 | 108.373
7 | 1.656 | 0.01716 | -0.155 | 96.476
7.5 | 1.698 | 0.01877 | -0.156 | 90.442
8 | 1.729 | 0.02196 | -0.156 | 78.755
8.5 | 1.747 | 0.02376 | -0.156 | 73.498
9 | 1.743 | 0.0256 | -0.156 | 68.09
9.5 | 1.704 | 0.02779 | -0.156 | 61.344
10 | 1.59 | 0.03085 | -0.156 | 51.545
10.5 | 1.054 | 0.03596 | -0.156 | 29.315
11 | 1.084 | 0.03715 | -0.156 | 29.182
11.5 | 1.105 | 0.04298 | -0.154 | 25.716
12 | 1.137 | 0.04321 | -0.155 | 26.306
12.5 | 1.157 | 0.04951 | -0.153 | 23.364
13 | 1.041 | 0.09465 | -0.105 | 11.004
13.5 | 1.211 | 0.05482 | -0.153 | 22.093

## 88. Re 6M Mach 0.50 (2)
BIGFOIL.COM POLAR EXPORT
NACA63-717 a=0.8
NACA63-717 a=0.8 |  |  |  | Cl Max: | 1.6661 | at alpha= | 15 | deg
XFOIL ncrit=9 |  |  |  | L/D Max: | 192.419 | at alpha= | 3.5 | deg
Re: | 6000000 |  |  | Cd Min: | 0.22075 | at alpha= | 20 | deg
Mach: | 0.5 |  |  | Cl=0 at alpha= | -5.3295 | deg
|  |  |  | @ Cl=0.1, Cd= | 0.0068779
|  |  |  | @ Cl=0.4, Cd= | 0.0059956
|  |  |  | @ Cl=0.6, Cd= | 0.0052787
alpha (deg) | Cl | Cd | Cm | Cl/Cd
-14.5 | -0.3493 | 0.09793 | -0.1197 | -3.5668
-14 | -0.433 | 0.07999 | -0.1347 | -5.4132
-13.5 | -0.4514 | 0.07026 | -0.1419 | -6.4247
-11.5 | -0.5223 | 0.03595 | -0.1632 | -14.5285
-11 | -0.5495 | 0.02905 | -0.1653 | -18.9157
-10.5 | -0.5774 | 0.02301 | -0.1653 | -25.0934
-10 | -0.6082 | 0.01791 | -0.1619 | -33.9587
-9.5 | -0.6258 | 0.01218 | -0.1599 | -51.3793
-9 | -0.5581 | 0.01057 | -0.1576 | -52.8004
-8.5 | -0.4814 | 0.00979 | -0.1559 | -49.1726
-8 | -0.4038 | 0.00921 | -0.1548 | -43.8436
-7.5 | -0.327 | 0.00871 | -0.154 | -37.5431
-7 | -0.251 | 0.00823 | -0.1535 | -30.4982
-6.5 | -0.175 | 0.00785 | -0.1534 | -22.293
-6 | -0.0999 | 0.00752 | -0.1534 | -13.2846
-5.5 | -0.0253 | 0.00726 | -0.1537 | -3.4848
-5 | 0.0489 | 0.00701 | -0.1541 | 6.9757
-4.5 | 0.1224 | 0.00682 | -0.1547 | 17.9472
-4 | 0.1954 | 0.00665 | -0.1553 | 29.3835
-3.5 | 0.2682 | 0.00645 | -0.1561 | 41.5814
-3 | 0.34 | 0.00622 | -0.1571 | 54.6624
-2.5 | 0.4122 | 0.00595 | -0.1582 | 69.2773
-2 | 0.4836 | 0.00565 | -0.1593 | 85.5929
-1.5 | 0.555 | 0.00538 | -0.1605 | 103.1599
-1 | 0.6261 | 0.00522 | -0.1616 | 119.9425
-0.5 | 0.6968 | 0.00525 | -0.1624 | 132.7238
0 | 0.7674 | 0.00532 | -0.1632 | 144.2481
0.5 | 0.8371 | 0.00542 | -0.1637 | 154.4465
1 | 0.9071 | 0.00552 | -0.1643 | 164.3297
1.5 | 0.9757 | 0.00568 | -0.1644 | 171.7782
2 | 1.0445 | 0.00581 | -0.1646 | 179.7762
2.5 | 1.1106 | 0.00603 | -0.1641 | 184.1791
3 | 1.1767 | 0.00623 | -0.1635 | 188.8764
3.5 | 1.2411 | 0.00645 | -0.1625 | 192.4186
4 | 1.2985 | 0.00677 | -0.16 | 191.8021
4.5 | 1.3403 | 0.0072 | -0.1546 | 186.1528
5.5 | 1.4312 | 0.0085 | -0.1455 | 168.3765
6 | 1.4676 | 0.00955 | -0.1398 | 153.6754
6.5 | 1.4808 | 0.01146 | -0.1311 | 129.2147
7 | 1.4787 | 0.01422 | -0.1213 | 103.9873
7.5 | 1.4887 | 0.01692 | -0.1137 | 87.9846
8 | 1.4983 | 0.02005 | -0.1069 | 74.7282
8.5 | 1.5101 | 0.0235 | -0.101 | 64.2596
9 | 1.5233 | 0.02722 | -0.0959 | 55.9625
9.5 | 1.5346 | 0.03139 | -0.0913 | 48.8882
10 | 1.5366 | 0.03654 | -0.0869 | 42.0525
10.5 | 1.5424 | 0.04182 | -0.0833 | 36.8819
11 | 1.5603 | 0.04646 | -0.0806 | 33.5837
11.5 | 1.5773 | 0.05145 | -0.0782 | 30.6569
12 | 1.5956 | 0.05656 | -0.0762 | 28.2107
12.5 | 1.613 | 0.06198 | -0.0745 | 26.0245
13 | 1.6301 | 0.06766 | -0.0731 | 24.0925
13.5 | 1.6423 | 0.07409 | -0.0721 | 22.1663
14 | 1.6542 | 0.0808 | -0.0715 | 20.4728
14.5 | 1.663 | 0.08809 | -0.0714 | 18.8784
15 | 1.6661 | 0.09625 | -0.0719 | 17.3101
15.5 | 1.6607 | 0.10574 | -0.0735 | 15.7055
16 | 1.6483 | 0.11631 | -0.0762 | 14.1716
16.5 | 1.6293 | 0.12806 | -0.0805 | 12.7229
18.5 | 1.536 | 0.17981 | -0.1088 | 8.5424
19 | 1.5156 | 0.19338 | -0.1181 | 7.8374
19.5 | 1.4977 | 0.20699 | -0.1279 | 7.2356
20 | 1.481 | 0.22075 | -0.1381 | 6.7089

## 89. Re 7M Mach 0.00 (1)
BIGFOIL.COM POLAR EXPORT
NACA63-717 a=0.8
NACA63-717 a=0.8 |  |  |  | Cl Max: | 1.864 | at alpha= | 13.5 | deg
JavaFoil+Calcfoil stall+Eppler ext transition |  |  |  | L/D Max: | 165.694 | at alpha= | 3.5 | deg
Re: | 7000000 |  |  | Cd Min: | 0.00501 | at alpha= | -7 | deg
Mach: | 0 |  |  | Cl=0 at alpha= | -5.4754 | deg
|  |  |  | @ Cl=0.1, Cd= | 0.0067758
|  |  |  | @ Cl=0.4, Cd= | 0.0054
|  |  |  | @ Cl=0.6, Cd= | 0.0058742
alpha (deg) | Cl | Cd | Cm | Cl/Cd
-20 | -0.642 | 0.14757 | -0.062 | -4.348
-19.5 | -0.654 | 0.14075 | -0.063 | -4.646
-19 | -0.665 | 0.13364 | -0.065 | -4.979
-18.5 | -0.676 | 0.12609 | -0.066 | -5.359
-18 | -0.684 | 0.11992 | -0.067 | -5.7
-17.5 | -0.688 | 0.11618 | -0.067 | -5.925
-17 | -0.695 | 0.10739 | -0.069 | -6.468
-16.5 | -0.7 | 0.09756 | -0.073 | -7.171
-16 | -0.707 | 0.08354 | -0.078 | -8.464
-15.5 | -0.713 | 0.07039 | -0.083 | -10.126
-15 | -0.723 | 0.05314 | -0.09 | -13.612
-14.5 | -0.722 | 0.04384 | -0.094 | -16.472
-14 | -0.717 | 0.03563 | -0.097 | -20.131
-13.5 | -0.707 | 0.02945 | -0.1 | -23.998
-13 | -0.691 | 0.02469 | -0.102 | -27.98
-12.5 | -0.669 | 0.02122 | -0.104 | -31.542
-12 | -0.642 | 0.01866 | -0.106 | -34.417
-11.5 | -0.611 | 0.01646 | -0.107 | -37.125
-11 | -0.575 | 0.01485 | -0.109 | -38.763
-10.5 | -0.536 | 0.01352 | -0.11 | -39.627
-10 | -0.493 | 0.01116 | -0.111 | -44.211
-9.5 | -0.447 | 0.01089 | -0.113 | -41.084
-9 | -0.415 | 0.00798 | -0.119 | -51.98
-8.5 | -0.36 | 0.00527 | -0.12 | -68.37
-8 | -0.303 | 0.00689 | -0.12 | -43.991
-7.5 | -0.245 | 0.00666 | -0.121 | -36.742
-7 | -0.185 | 0.00501 | -0.122 | -36.951
-6.5 | -0.125 | 0.00575 | -0.122 | -21.751
-6 | -0.064 | 0.00707 | -0.123 | -9.098
-5.5 | -0.003 | 0.00698 | -0.124 | -0.451
-5 | 0.058 | 0.00683 | -0.124 | 8.541
-4.5 | 0.12 | 0.00675 | -0.125 | 17.784
-4 | 0.182 | 0.00568 | -0.126 | 32.042
-3.5 | 0.244 | 0.00566 | -0.126 | 43.102
-3 | 0.306 | 0.00545 | -0.127 | 56.184
-2.5 | 0.369 | 0.0054 | -0.128 | 68.227
-2 | 0.43 | 0.0054 | -0.128 | 79.769
-1.5 | 0.492 | 0.00577 | -0.129 | 85.282
-1 | 0.554 | 0.0058 | -0.129 | 95.459
-0.5 | 0.616 | 0.0059 | -0.13 | 104.448
0 | 0.678 | 0.00602 | -0.131 | 112.5
0.5 | 0.739 | 0.00609 | -0.131 | 121.297
1 | 0.801 | 0.00623 | -0.132 | 128.442
1.5 | 0.862 | 0.00639 | -0.133 | 134.987
2 | 0.924 | 0.00661 | -0.133 | 139.698
2.5 | 0.985 | 0.00679 | -0.134 | 145.183
3 | 1.04 | 0.00704 | -0.134 | 147.723
3.5 | 1.096 | 0.00661 | -0.134 | 165.694
4 | 1.153 | 0.0074 | -0.135 | 155.756
4.5 | 1.21 | 0.00781 | -0.135 | 155.038
5 | 1.266 | 0.00848 | -0.135 | 149.296
5.5 | 1.322 | 0.00906 | -0.135 | 145.94
6 | 1.376 | 0.00965 | -0.136 | 142.561
6.5 | 1.428 | 0.01041 | -0.136 | 137.173
7 | 1.478 | 0.01157 | -0.136 | 127.772
7.5 | 1.527 | 0.01267 | -0.136 | 120.477
8 | 1.574 | 0.01353 | -0.137 | 116.392
8.5 | 1.619 | 0.01434 | -0.137 | 112.935
9 | 1.66 | 0.01612 | -0.137 | 102.93
9.5 | 1.699 | 0.0169 | -0.137 | 100.534
10 | 1.736 | 0.01776 | -0.138 | 97.754
10.5 | 1.768 | 0.01864 | -0.138 | 94.87
11 | 1.796 | 0.01948 | -0.138 | 92.162
11.5 | 1.819 | 0.02042 | -0.138 | 89.05
12 | 1.837 | 0.02147 | -0.139 | 85.591
12.5 | 1.852 | 0.02254 | -0.139 | 82.161
13 | 1.861 | 0.02379 | -0.139 | 78.24
13.5 | 1.864 | 0.02493 | -0.139 | 74.771
14 | 1.86 | 0.02628 | -0.139 | 70.757
14.5 | 1.85 | 0.0277 | -0.139 | 66.792
15 | 1.835 | 0.02921 | -0.14 | 62.815
15.5 | 1.816 | 0.03076 | -0.14 | 59.037
16 | 1.789 | 0.03306 | -0.139 | 54.103
16.5 | 1.758 | 0.03517 | -0.139 | 49.991
17 | 1.724 | 0.03762 | -0.139 | 45.827
17.5 | 1.687 | 0.04009 | -0.139 | 42.07
18 | 1.646 | 0.043 | -0.139 | 38.279
18.5 | 1.604 | 0.04592 | -0.138 | 34.924

## 90. Re 7M Mach 0.00 (2)
BIGFOIL.COM POLAR EXPORT
NACA63-717 a=0.8
NACA63-717 a=0.8 |  |  |  | Cl Max: | 1.8541 | at alpha= | 20 | deg
XFOIL ncrit=9 |  |  |  | L/D Max: | 193.37 | at alpha= | 5 | deg
Re: | 7000000 |  |  | Cd Min: | 0.0805 | at alpha= | 20 | deg
Mach: | 0 |  |  | Cl=0 at alpha= | -5.4331 | deg
|  |  |  | @ Cl=0.1, Cd= | 0.0060766
|  |  |  | @ Cl=0.4, Cd= | 0.0050867
|  |  |  | @ Cl=0.6, Cd= | 0.0046479
alpha (deg) | Cl | Cd | Cm | Cl/Cd
-20 | -1.0993 | 0.05339 | -0.1158 | -20.59
-19.5 | -1.1152 | 0.04594 | -0.1198 | -24.2751
-19 | -1.12 | 0.04016 | -0.1225 | -27.8884
-18.5 | -1.1216 | 0.03519 | -0.1244 | -31.8727
-18 | -1.1207 | 0.03098 | -0.1252 | -36.175
-17.5 | -1.1122 | 0.0276 | -0.1256 | -40.2971
-17 | -1.1033 | 0.02443 | -0.1254 | -45.1617
-16.5 | -1.0885 | 0.02193 | -0.1247 | -49.6352
-16 | -1.077 | 0.01943 | -0.1234 | -55.4297
-15.5 | -1.0673 | 0.01735 | -0.1208 | -61.5159
-15 | -1.0478 | 0.01571 | -0.1192 | -66.6964
-14.5 | -1.0106 | 0.0144 | -0.1185 | -70.1806
-14 | -0.9656 | 0.01346 | -0.1183 | -71.7385
-13.5 | -0.9175 | 0.0126 | -0.1184 | -72.8175
-13 | -0.8668 | 0.01189 | -0.1186 | -72.9016
-12.5 | -0.8144 | 0.01124 | -0.1189 | -72.4555
-12 | -0.7604 | 0.01069 | -0.1194 | -71.1319
-11.5 | -0.7056 | 0.01015 | -0.12 | -69.5172
-11 | -0.6531 | 0.00913 | -0.1205 | -71.5334
-10.5 | -0.5965 | 0.00867 | -0.1213 | -68.8005
-10 | -0.5388 | 0.00835 | -0.122 | -64.5269
-9.5 | -0.4809 | 0.00801 | -0.1229 | -60.0375
-9 | -0.4224 | 0.00775 | -0.1237 | -54.5032
-8.5 | -0.3637 | 0.00751 | -0.1246 | -48.4288
-8 | -0.3049 | 0.00724 | -0.1255 | -42.1133
-7.5 | -0.2457 | 0.00704 | -0.1264 | -34.9006
-7 | -0.1865 | 0.00683 | -0.1273 | -27.306
-6.5 | -0.127 | 0.00665 | -0.1282 | -19.0977
-6 | -0.0675 | 0.00647 | -0.1292 | -10.4328
-5.5 | -0.008 | 0.00634 | -0.1301 | -1.2618
-5 | 0.0518 | 0.00619 | -0.1311 | 8.3683
-4.5 | 0.1113 | 0.00605 | -0.132 | 18.3967
-4 | 0.171 | 0.00587 | -0.133 | 29.1312
-3.5 | 0.2307 | 0.00568 | -0.134 | 40.6162
-3 | 0.2902 | 0.00552 | -0.135 | 52.5725
-2.5 | 0.35 | 0.00528 | -0.1361 | 66.2879
-2 | 0.4095 | 0.00505 | -0.1372 | 81.0891
-1.5 | 0.4693 | 0.00481 | -0.1384 | 97.5676
-1 | 0.5287 | 0.00466 | -0.1394 | 113.4549
-0.5 | 0.5882 | 0.00464 | -0.1403 | 126.7672
0 | 0.6476 | 0.00468 | -0.1412 | 138.3761
0.5 | 0.7066 | 0.00473 | -0.142 | 149.3869
1 | 0.7654 | 0.00479 | -0.1428 | 159.7912
1.5 | 0.8238 | 0.0049 | -0.1435 | 168.1224
2 | 0.8819 | 0.00501 | -0.1442 | 176.0279
2.5 | 0.9401 | 0.00511 | -0.1449 | 183.9726
3 | 0.9972 | 0.00527 | -0.1455 | 189.222
3.5 | 1.0532 | 0.00549 | -0.1458 | 191.8397
4 | 1.1082 | 0.00574 | -0.146 | 193.0662
4.5 | 1.1625 | 0.00602 | -0.146 | 193.1063
5 | 1.2163 | 0.00629 | -0.146 | 193.3704
5.5 | 1.2619 | 0.00697 | -0.1446 | 181.0473
6 | 1.2969 | 0.00805 | -0.1413 | 161.1056
6.5 | 1.3345 | 0.00883 | -0.1385 | 151.1325
7 | 1.3651 | 0.0095 | -0.1342 | 143.6947
7.5 | 1.3871 | 0.01032 | -0.1284 | 134.4089
8 | 1.4083 | 0.01139 | -0.123 | 123.6435
8.5 | 1.4367 | 0.01234 | -0.119 | 116.4263
9 | 1.4633 | 0.01343 | -0.115 | 108.9576
9.5 | 1.4883 | 0.01469 | -0.111 | 101.3138
10 | 1.5114 | 0.01612 | -0.1069 | 93.7593
10.5 | 1.5355 | 0.0176 | -0.1032 | 87.2443
11 | 1.5621 | 0.01905 | -0.1001 | 82
11.5 | 1.5874 | 0.02065 | -0.0971 | 76.8717
12 | 1.6118 | 0.0224 | -0.0942 | 71.9554
12.5 | 1.6379 | 0.02417 | -0.0917 | 67.7658
13 | 1.6605 | 0.02629 | -0.0891 | 63.1609
13.5 | 1.6841 | 0.02846 | -0.0869 | 59.1743
14 | 1.7047 | 0.03098 | -0.0847 | 55.0258
14.5 | 1.7258 | 0.03353 | -0.0827 | 51.4703
15 | 1.7444 | 0.03612 | -0.0807 | 48.2946
15.5 | 1.76 | 0.03948 | -0.079 | 44.5795
16 | 1.7774 | 0.04278 | -0.0776 | 41.5475
16.5 | 1.7922 | 0.04648 | -0.0764 | 38.5585
17 | 1.8028 | 0.05072 | -0.0753 | 35.5442
17.5 | 1.8163 | 0.0548 | -0.0746 | 33.1442
18 | 1.8274 | 0.05928 | -0.074 | 30.8266
18.5 | 1.8345 | 0.06432 | -0.0737 | 28.5215
19 | 1.8412 | 0.06957 | -0.0737 | 26.4654
19.5 | 1.849 | 0.07482 | -0.074 | 24.7126
20 | 1.8541 | 0.0805 | -0.0745 | 23.0323

## 91. Re 7M Mach 0.10 (1)
BIGFOIL.COM POLAR EXPORT
NACA63-717 a=0.8
NACA63-717 a=0.8 |  |  |  | Cl Max: | 1.857 | at alpha= | 13 | deg
JavaFoil+Calcfoil stall+Eppler ext transition |  |  |  | L/D Max: | 165.54 | at alpha= | 3.5 | deg
Re: | 7000000 |  |  | Cd Min: | 0.00527 | at alpha= | -8.5 | deg
Mach: | 0.1 |  |  | Cl=0 at alpha= | -5.4758 | deg
|  |  |  | @ Cl=0.1, Cd= | 0.0067939
|  |  |  | @ Cl=0.4, Cd= | 0.0054162
|  |  |  | @ Cl=0.6, Cd= | 0.0058677
alpha (deg) | Cl | Cd | Cm | Cl/Cd
-19.5 | -0.612 | 0.14445 | -0.062 | -4.239
-19 | -0.627 | 0.13726 | -0.063 | -4.567
-18.5 | -0.64 | 0.12983 | -0.065 | -4.93
-18 | -0.651 | 0.12329 | -0.066 | -5.284
-17.5 | -0.661 | 0.11733 | -0.067 | -5.632
-17 | -0.667 | 0.11204 | -0.067 | -5.957
-16.5 | -0.677 | 0.09987 | -0.072 | -6.776
-16 | -0.683 | 0.08974 | -0.076 | -7.613
-15.5 | -0.688 | 0.07874 | -0.08 | -8.744
-15 | -0.697 | 0.06374 | -0.086 | -10.928
-14.5 | -0.703 | 0.04952 | -0.092 | -14.202
-14 | -0.703 | 0.03933 | -0.096 | -17.869
-13.5 | -0.697 | 0.03134 | -0.1 | -22.233
-13 | -0.684 | 0.02605 | -0.102 | -26.242
-12.5 | -0.664 | 0.02235 | -0.104 | -29.705
-12 | -0.639 | 0.01931 | -0.106 | -33.1
-11.5 | -0.609 | 0.01701 | -0.108 | -35.814
-11 | -0.575 | 0.01521 | -0.109 | -37.777
-10.5 | -0.536 | 0.01367 | -0.11 | -39.216
-10 | -0.494 | 0.01138 | -0.112 | -43.38
-9.5 | -0.448 | 0.01111 | -0.113 | -40.345
-9 | -0.399 | 0.01024 | -0.114 | -39.018
-8.5 | -0.361 | 0.00527 | -0.12 | -68.521
-8 | -0.304 | 0.00691 | -0.121 | -44.069
-7.5 | -0.246 | 0.00671 | -0.122 | -36.595
-7 | -0.186 | 0.00652 | -0.122 | -28.525
-6.5 | -0.126 | 0.00575 | -0.123 | -21.831
-6 | -0.065 | 0.00709 | -0.124 | -9.118
-5.5 | -0.003 | 0.00699 | -0.124 | -0.452
-5 | 0.059 | 0.00686 | -0.125 | 8.552
-4.5 | 0.121 | 0.00676 | -0.126 | 17.853
-4 | 0.183 | 0.00583 | -0.126 | 31.371
-3.5 | 0.245 | 0.00567 | -0.127 | 43.256
-3 | 0.307 | 0.00545 | -0.128 | 56.365
-2.5 | 0.37 | 0.00544 | -0.128 | 68.129
-2 | 0.433 | 0.00539 | -0.129 | 80.198
-1.5 | 0.495 | 0.00544 | -0.129 | 90.9
-1 | 0.557 | 0.00584 | -0.13 | 95.38
-0.5 | 0.619 | 0.00588 | -0.131 | 105.208
0 | 0.681 | 0.00603 | -0.131 | 112.922
0.5 | 0.743 | 0.00615 | -0.132 | 120.756
1 | 0.805 | 0.00625 | -0.133 | 128.764
1.5 | 0.867 | 0.0064 | -0.133 | 135.455
2 | 0.928 | 0.00663 | -0.134 | 140.107
2.5 | 0.99 | 0.00681 | -0.134 | 145.434
3 | 1.045 | 0.00707 | -0.135 | 147.908
3.5 | 1.1 | 0.00665 | -0.135 | 165.54
4 | 1.158 | 0.00745 | -0.135 | 155.416
4.5 | 1.216 | 0.00786 | -0.135 | 154.724
5 | 1.272 | 0.00855 | -0.136 | 148.879
5.5 | 1.328 | 0.00913 | -0.136 | 145.4
6 | 1.382 | 0.00974 | -0.136 | 141.992
6.5 | 1.434 | 0.01053 | -0.137 | 136.177
7 | 1.485 | 0.01171 | -0.137 | 126.737
7.5 | 1.533 | 0.01283 | -0.137 | 119.525
8 | 1.581 | 0.01368 | -0.137 | 115.515
8.5 | 1.625 | 0.0145 | -0.138 | 112.088
9 | 1.665 | 0.01636 | -0.138 | 101.807
9.5 | 1.705 | 0.01713 | -0.138 | 99.516
10 | 1.741 | 0.018 | -0.138 | 96.746
10.5 | 1.772 | 0.0189 | -0.139 | 93.753
11 | 1.798 | 0.01984 | -0.139 | 90.67
11.5 | 1.82 | 0.02077 | -0.139 | 87.62
12 | 1.837 | 0.02179 | -0.139 | 84.31
12.5 | 1.85 | 0.02289 | -0.139 | 80.798
13 | 1.857 | 0.0242 | -0.14 | 76.741
13.5 | 1.857 | 0.02547 | -0.14 | 72.881
14 | 1.849 | 0.02684 | -0.14 | 68.872
14.5 | 1.835 | 0.02826 | -0.14 | 64.936
15 | 1.816 | 0.02988 | -0.14 | 60.777
15.5 | 1.791 | 0.03177 | -0.14 | 56.376
16 | 1.76 | 0.03391 | -0.14 | 51.898
16.5 | 1.724 | 0.03618 | -0.14 | 47.647
17 | 1.684 | 0.03895 | -0.139 | 43.233
17.5 | 1.641 | 0.04176 | -0.139 | 39.293
18 | 1.595 | 0.0447 | -0.139 | 35.687

## 92. Re 7M Mach 0.10 (2)
BIGFOIL.COM POLAR EXPORT
NACA63-717 a=0.8
NACA63-717 a=0.8 |  |  |  | Cl Max: | 1.8457 | at alpha= | 20 | deg
XFOIL ncrit=9 |  |  |  | L/D Max: | 193.962 | at alpha= | 5 | deg
Re: | 7000000 |  |  | Cd Min: | 0.08452 | at alpha= | 20 | deg
Mach: | 0.1 |  |  | Cl=0 at alpha= | -5.4302 | deg
|  |  |  | @ Cl=0.1, Cd= | 0.0060956
|  |  |  | @ Cl=0.4, Cd= | 0.005109
|  |  |  | @ Cl=0.6, Cd= | 0.0046641
alpha (deg) | Cl | Cd | Cm | Cl/Cd
-20 | -1.0479 | 0.06171 | -0.1131 | -16.981
-19.5 | -1.0759 | 0.05212 | -0.1189 | -20.6427
-19 | -1.0883 | 0.04503 | -0.1227 | -24.1683
-18.5 | -1.0959 | 0.03898 | -0.1255 | -28.1144
-18 | -1.0985 | 0.03404 | -0.127 | -32.2709
-17.5 | -1.0953 | 0.03002 | -0.1277 | -36.4857
-17 | -1.0891 | 0.02644 | -0.1279 | -41.1914
-16.5 | -1.0771 | 0.02355 | -0.1275 | -45.7367
-16 | -1.0666 | 0.02081 | -0.1264 | -51.2542
-15.5 | -1.0513 | 0.01857 | -0.1248 | -56.6128
-15 | -1.0484 | 0.01642 | -0.1217 | -63.849
-14.5 | -1.014 | 0.015 | -0.1209 | -67.6
-14 | -0.9712 | 0.01392 | -0.1204 | -69.7701
-13.5 | -0.9242 | 0.01296 | -0.1202 | -71.3117
-13 | -0.8738 | 0.01217 | -0.1202 | -71.7995
-12.5 | -0.8215 | 0.01146 | -0.1205 | -71.6841
-12 | -0.7673 | 0.01086 | -0.1208 | -70.6538
-11.5 | -0.7119 | 0.01033 | -0.1213 | -68.9158
-11 | -0.6565 | 0.00968 | -0.1218 | -67.8202
-10.5 | -0.6022 | 0.00875 | -0.1224 | -68.8229
-10 | -0.5439 | 0.00844 | -0.1231 | -64.4431
-9.5 | -0.4854 | 0.00808 | -0.1239 | -60.0743
-9 | -0.4264 | 0.0078 | -0.1247 | -54.6667
-8.5 | -0.3671 | 0.00756 | -0.1255 | -48.5582
-8 | -0.3077 | 0.00728 | -0.1263 | -42.2665
-7.5 | -0.248 | 0.00706 | -0.1272 | -35.1275
-7 | -0.1884 | 0.00687 | -0.1281 | -27.4236
-6.5 | -0.1284 | 0.00667 | -0.129 | -19.2504
-6 | -0.0684 | 0.00649 | -0.1299 | -10.5393
-5.5 | -0.0084 | 0.00637 | -0.1308 | -1.3187
-5 | 0.0518 | 0.0062 | -0.1318 | 8.3548
-4.5 | 0.1118 | 0.00607 | -0.1327 | 18.4185
-4 | 0.1719 | 0.0059 | -0.1337 | 29.1356
-3.5 | 0.232 | 0.00569 | -0.1348 | 40.7733
-3 | 0.2919 | 0.00555 | -0.1358 | 52.5946
-2 | 0.412 | 0.00506 | -0.138 | 81.4229
-1.5 | 0.4721 | 0.00483 | -0.1391 | 97.7433
-1 | 0.532 | 0.00467 | -0.1402 | 113.9186
-0.5 | 0.5918 | 0.00466 | -0.1411 | 126.9957
0 | 0.6516 | 0.00469 | -0.142 | 138.9339
0.5 | 0.7109 | 0.00474 | -0.1428 | 149.9789
1 | 0.7702 | 0.00481 | -0.1436 | 160.1247
1.5 | 0.8289 | 0.00491 | -0.1443 | 168.8187
2 | 0.8874 | 0.00503 | -0.145 | 176.4215
2.5 | 0.946 | 0.00513 | -0.1457 | 184.4055
3 | 1.0035 | 0.00529 | -0.1462 | 189.6975
3.5 | 1.0598 | 0.00551 | -0.1465 | 192.3412
4 | 1.1151 | 0.00577 | -0.1466 | 193.2582
4.5 | 1.1697 | 0.00605 | -0.1467 | 193.3388
5 | 1.2239 | 0.00631 | -0.1466 | 193.962
5.5 | 1.2696 | 0.00699 | -0.1451 | 181.6309
6 | 1.3037 | 0.00809 | -0.1416 | 161.1496
6.5 | 1.3401 | 0.00889 | -0.1384 | 150.7424
7 | 1.3662 | 0.00958 | -0.1331 | 142.6096
8 | 1.4115 | 0.01155 | -0.1223 | 122.2078
8.5 | 1.439 | 0.01256 | -0.1181 | 114.5701
9 | 1.4651 | 0.01373 | -0.114 | 106.7079
9.5 | 1.4895 | 0.01506 | -0.1098 | 98.9044
10 | 1.5123 | 0.01656 | -0.1057 | 91.3225
10.5 | 1.536 | 0.01813 | -0.102 | 84.7215
11 | 1.5623 | 0.01966 | -0.0989 | 79.4659
12 | 1.6118 | 0.0232 | -0.0929 | 69.4741
12.5 | 1.6376 | 0.0251 | -0.0904 | 65.243
13 | 1.6603 | 0.02732 | -0.0879 | 60.7723
13.5 | 1.6832 | 0.02966 | -0.0856 | 56.7498
14 | 1.7036 | 0.03232 | -0.0834 | 52.7104
14.5 | 1.7249 | 0.03497 | -0.0815 | 49.3251
15 | 1.7429 | 0.03775 | -0.0795 | 46.1695
15.5 | 1.7593 | 0.04114 | -0.0779 | 42.7637
16 | 1.7765 | 0.0446 | -0.0766 | 39.8318
16.5 | 1.7904 | 0.04852 | -0.0754 | 36.9002
17 | 1.8016 | 0.05285 | -0.0744 | 34.0889
17.5 | 1.8137 | 0.05724 | -0.0737 | 31.6859
18 | 1.8227 | 0.0621 | -0.0732 | 29.351
18.5 | 1.8282 | 0.06753 | -0.0731 | 27.0724
19 | 1.836 | 0.07283 | -0.0732 | 25.2094
19.5 | 1.8424 | 0.0784 | -0.0736 | 23.5
20 | 1.8457 | 0.08452 | -0.0743 | 21.8374

## 93. Re 7M Mach 0.25 (1)
BIGFOIL.COM POLAR EXPORT
NACA63-717 a=0.8
NACA63-717 a=0.8 |  |  |  | Cl Max: | 1.823 | at alpha= | 12 | deg
JavaFoil+Calcfoil stall+Eppler ext transition |  |  |  | L/D Max: | 172.042 | at alpha= | 3 | deg
Re: | 7000000 |  |  | Cd Min: | 0.00527 | at alpha= | -8 | deg
Mach: | 0.25 |  |  | Cl=0 at alpha= | -5.4762 | deg
|  |  |  | @ Cl=0.1, Cd= | 0.0069275
|  |  |  | @ Cl=0.4, Cd= | 0.0055181
|  |  |  | @ Cl=0.6, Cd= | 0.0059525
alpha (deg) | Cl | Cd | Cm | Cl/Cd
-17.5 | -0.407 | 0.13359 | -0.061 | -3.047
-17 | -0.446 | 0.1261 | -0.062 | -3.534
-16.5 | -0.48 | 0.12037 | -0.062 | -3.985
-16 | -0.51 | 0.1126 | -0.064 | -4.525
-15.5 | -0.536 | 0.10329 | -0.067 | -5.186
-15 | -0.557 | 0.09485 | -0.071 | -5.867
-14.5 | -0.572 | 0.08754 | -0.073 | -6.529
-14 | -0.583 | 0.07888 | -0.077 | -7.386
-13.5 | -0.591 | 0.06757 | -0.083 | -8.751
-13 | -0.609 | 0.04673 | -0.095 | -13.023
-12.5 | -0.617 | 0.03184 | -0.102 | -19.371
-12 | -0.608 | 0.02548 | -0.106 | -23.845
-11.5 | -0.59 | 0.0208 | -0.109 | -28.379
-11 | -0.565 | 0.01775 | -0.111 | -31.804
-10.5 | -0.532 | 0.01586 | -0.112 | -33.51
-10 | -0.494 | 0.01404 | -0.114 | -35.162
-9.5 | -0.451 | 0.01072 | -0.115 | -42.083
-9 | -0.404 | 0.01041 | -0.117 | -38.79
-8.5 | -0.353 | 0.01021 | -0.118 | -34.582
-8 | -0.311 | 0.00527 | -0.124 | -59.054
-7.5 | -0.251 | 0.00689 | -0.125 | -36.515
-7 | -0.191 | 0.00665 | -0.126 | -28.64
-6.5 | -0.129 | 0.00724 | -0.126 | -17.788
-6 | -0.066 | 0.00721 | -0.127 | -9.194
-5.5 | -0.003 | 0.00708 | -0.128 | -0.458
-5 | 0.06 | 0.00699 | -0.128 | 8.612
-4.5 | 0.124 | 0.00689 | -0.129 | 17.973
-4 | 0.188 | 0.0059 | -0.13 | 31.846
-3.5 | 0.252 | 0.00574 | -0.13 | 43.877
-3 | 0.316 | 0.00559 | -0.131 | 56.473
-2.5 | 0.381 | 0.00553 | -0.132 | 68.868
-2 | 0.445 | 0.00549 | -0.132 | 81.046
-1.5 | 0.508 | 0.00551 | -0.133 | 92.212
-1 | 0.572 | 0.0059 | -0.134 | 96.96
-0.5 | 0.636 | 0.00602 | -0.134 | 105.657
0 | 0.7 | 0.00615 | -0.135 | 113.763
0.5 | 0.763 | 0.00627 | -0.136 | 121.824
1 | 0.827 | 0.00642 | -0.136 | 128.792
1.5 | 0.891 | 0.00659 | -0.137 | 135.192
2 | 0.954 | 0.00683 | -0.137 | 139.613
2.5 | 1.017 | 0.00707 | -0.138 | 143.817
3 | 1.067 | 0.0062 | -0.138 | 172.042
3.5 | 1.127 | 0.00743 | -0.138 | 151.771
4 | 1.187 | 0.00772 | -0.139 | 153.833
4.5 | 1.246 | 0.00816 | -0.139 | 152.635
5 | 1.304 | 0.00894 | -0.139 | 145.755
5.5 | 1.361 | 0.00959 | -0.139 | 141.961
6 | 1.416 | 0.01024 | -0.14 | 138.297
6.5 | 1.468 | 0.01123 | -0.14 | 130.772
7 | 1.519 | 0.01259 | -0.14 | 120.652
7.5 | 1.568 | 0.01373 | -0.14 | 114.202
8 | 1.614 | 0.0146 | -0.141 | 110.609
8.5 | 1.656 | 0.01664 | -0.141 | 99.518
9 | 1.696 | 0.01752 | -0.141 | 96.756
9.5 | 1.732 | 0.01849 | -0.141 | 93.664
10 | 1.764 | 0.01942 | -0.142 | 90.841
10.5 | 1.789 | 0.02046 | -0.142 | 87.431
11 | 1.807 | 0.02153 | -0.142 | 83.939
11.5 | 1.819 | 0.02272 | -0.142 | 80.039
12 | 1.823 | 0.02403 | -0.143 | 75.845
12.5 | 1.819 | 0.02539 | -0.143 | 71.66
13 | 1.808 | 0.02702 | -0.143 | 66.932
13.5 | 1.785 | 0.02856 | -0.143 | 62.512
14 | 1.75 | 0.03055 | -0.143 | 57.288
14.5 | 1.704 | 0.03263 | -0.143 | 52.215
15 | 1.647 | 0.03528 | -0.143 | 46.69
15.5 | 1.582 | 0.03831 | -0.142 | 41.296
16 | 1.508 | 0.04164 | -0.142 | 36.216
16.5 | 1.428 | 0.04477 | -0.142 | 31.899
17 | 1.338 | 0.04985 | -0.141 | 26.845

## 94. Re 7M Mach 0.25 (2)
BIGFOIL.COM POLAR EXPORT
NACA63-717 a=0.8
NACA63-717 a=0.8 |  |  |  | Cl Max: | 1.8049 | at alpha= | 19 | deg
XFOIL ncrit=9 |  |  |  | L/D Max: | 195.347 | at alpha= | 4.5 | deg
Re: | 7000000 |  |  | Cd Min: | 0.16946 | at alpha= | -20 | deg
Mach: | 0.25 |  |  | Cl=0 at alpha= | -5.4136 | deg
|  |  |  | @ Cl=0.1, Cd= | 0.0061943
|  |  |  | @ Cl=0.4, Cd= | 0.0052787
|  |  |  | @ Cl=0.6, Cd= | 0.0047462
alpha (deg) | Cl | Cd | Cm | Cl/Cd
-20 | -0.4739 | 0.16946 | -0.0526 | -2.7965
-19.5 | -0.4732 | 0.15922 | -0.059 | -2.972
-19 | -0.4919 | 0.14512 | -0.0674 | -3.3896
-18.5 | -0.8027 | 0.08337 | -0.108 | -9.6282
-18 | -0.8836 | 0.06491 | -0.1211 | -13.6127
-17.5 | -0.9263 | 0.05308 | -0.1289 | -17.451
-17 | -0.9477 | 0.0447 | -0.1337 | -21.2013
-16.5 | -0.9616 | 0.03784 | -0.1369 | -25.4123
-16 | -0.9738 | 0.03205 | -0.1386 | -30.3838
-15.5 | -0.9753 | 0.02759 | -0.1388 | -35.3498
-15 | -0.9684 | 0.02399 | -0.1383 | -40.3668
-14.5 | -0.9605 | 0.02084 | -0.1368 | -46.0893
-14 | -0.9533 | 0.01805 | -0.1344 | -52.8144
-13.5 | -0.9441 | 0.01576 | -0.1317 | -59.9048
-13 | -0.905 | 0.01424 | -0.1304 | -63.5534
-12.5 | -0.8573 | 0.01301 | -0.1295 | -65.8955
-12 | -0.8041 | 0.01204 | -0.1291 | -66.7857
-11.5 | -0.7476 | 0.01125 | -0.1288 | -66.4533
-11 | -0.6893 | 0.01057 | -0.1288 | -65.2129
-10.5 | -0.6297 | 0.00994 | -0.1289 | -63.3501
-10 | -0.5723 | 0.00894 | -0.1291 | -64.0157
-9 | -0.4488 | 0.00811 | -0.13 | -55.3391
-8.5 | -0.3864 | 0.0078 | -0.1306 | -49.5385
-7.5 | -0.2613 | 0.00725 | -0.1319 | -36.0414
-7 | -0.1986 | 0.00704 | -0.1326 | -28.2102
-6.5 | -0.1361 | 0.00682 | -0.1333 | -19.956
-6 | -0.0733 | 0.00664 | -0.1342 | -11.0392
-5.5 | -0.0108 | 0.00646 | -0.135 | -1.6718
-5 | 0.0517 | 0.00631 | -0.1359 | 8.1933
-4.5 | 0.1143 | 0.00616 | -0.1368 | 18.5552
-4 | 0.1766 | 0.00602 | -0.1377 | 29.3355
-3.5 | 0.239 | 0.00581 | -0.1387 | 41.136
-3 | 0.3013 | 0.00562 | -0.1398 | 53.6121
-2.5 | 0.3634 | 0.00542 | -0.1408 | 67.048
-1.5 | 0.4877 | 0.00494 | -0.1431 | 98.7247
-1 | 0.5499 | 0.00473 | -0.1443 | 116.2579
-0.5 | 0.6116 | 0.00475 | -0.1452 | 128.7579
0 | 0.6737 | 0.00477 | -0.1461 | 141.2369
0.5 | 0.735 | 0.00483 | -0.1469 | 152.1739
1 | 0.7963 | 0.0049 | -0.1477 | 162.5102
1.5 | 0.8573 | 0.005 | -0.1484 | 171.46
2 | 0.9176 | 0.00514 | -0.149 | 178.5214
2.5 | 0.9783 | 0.00524 | -0.1496 | 186.6985
3 | 1.038 | 0.0054 | -0.1501 | 192.2222
3.5 | 1.0963 | 0.00562 | -0.1503 | 195.0712
4 | 1.153 | 0.00591 | -0.1502 | 195.0931
4.5 | 1.2092 | 0.00619 | -0.1499 | 195.3473
5 | 1.2648 | 0.00648 | -0.1496 | 195.1852
5.5 | 1.3104 | 0.00716 | -0.1474 | 183.0168
6 | 1.3399 | 0.00828 | -0.1425 | 161.8237
6.5 | 1.3569 | 0.00921 | -0.135 | 147.329
7 | 1.3812 | 0.01016 | -0.1293 | 135.9449
7.5 | 1.405 | 0.0113 | -0.1238 | 124.3363
8 | 1.4285 | 0.01259 | -0.1186 | 113.4631
8.5 | 1.4529 | 0.01396 | -0.1138 | 104.0759
9 | 1.4774 | 0.01546 | -0.1093 | 95.5627
9.5 | 1.4994 | 0.01719 | -0.1047 | 87.2251
10 | 1.5192 | 0.01919 | -0.1002 | 79.1662
10.5 | 1.5413 | 0.02123 | -0.0963 | 72.6001
11 | 1.5668 | 0.02325 | -0.0931 | 67.3892
11.5 | 1.5919 | 0.02545 | -0.0901 | 62.5501
12 | 1.616 | 0.02786 | -0.0873 | 58.0043
12.5 | 1.6381 | 0.03058 | -0.0846 | 53.5677
13 | 1.6619 | 0.03331 | -0.0823 | 49.8919
13.5 | 1.6812 | 0.03654 | -0.08 | 46.0099
14 | 1.7028 | 0.03972 | -0.0781 | 42.8701
14.5 | 1.7204 | 0.04337 | -0.0762 | 39.668
15 | 1.7349 | 0.0471 | -0.0744 | 36.8344
15.5 | 1.7508 | 0.05127 | -0.0731 | 34.1486
16 | 1.7616 | 0.05612 | -0.072 | 31.3899
16.5 | 1.7738 | 0.06102 | -0.0712 | 29.0692
17 | 1.784 | 0.06626 | -0.0707 | 26.9242
17.5 | 1.7908 | 0.07207 | -0.0705 | 24.8481
18 | 1.7983 | 0.07795 | -0.0707 | 23.0699
18.5 | 1.8037 | 0.08428 | -0.0712 | 21.4013
19 | 1.8049 | 0.0913 | -0.0722 | 19.7689
19.5 | 1.8039 | 0.09873 | -0.0736 | 18.271
20 | 1.8037 | 0.10619 | -0.0753 | 16.9856

## 95. Re 7M Mach 0.50 (1)
BIGFOIL.COM POLAR EXPORT
NACA63-717 a=0.8
NACA63-717 a=0.8 |  |  |  | Cl Max: | 1.748 | at alpha= | 8.5 | deg
JavaFoil+Calcfoil stall+Eppler ext transition |  |  |  | L/D Max: | 144.602 | at alpha= | 3.5 | deg
Re: | 7000000 |  |  | Cd Min: | 0.0059 | at alpha= | -2.5 | deg
Mach: | 0.5 |  |  | Cl=0 at alpha= | -5.4718 | deg
|  |  |  | @ Cl=0.1, Cd= | 0.0074082
|  |  |  | @ Cl=0.4, Cd= | 0.0059499
|  |  |  | @ Cl=0.6, Cd= | 0.0060337
alpha (deg) | Cl | Cd | Cm | Cl/Cd
-20 | -0.838 | 0.1531 | -0.072 | -5.475
-19.5 | -0.807 | 0.1494 | -0.07 | -5.404
-19 | -0.778 | 0.14362 | -0.07 | -5.417
-18.5 | -0.749 | 0.14037 | -0.07 | -5.338
-18 | -0.723 | 0.13847 | -0.073 | -5.222
-17.5 | -0.693 | 0.13388 | -0.071 | -5.175
-17 | -0.662 | 0.12914 | -0.068 | -5.128
-16.5 | -0.634 | 0.12189 | -0.068 | -5.199
-16 | -0.605 | 0.1197 | -0.069 | -5.055
-15.5 | -0.577 | 0.11393 | -0.071 | -5.069
-15 | -0.547 | 0.10974 | -0.068 | -4.988
-14.5 | -0.519 | 0.10126 | -0.069 | -5.125
-14 | -0.49 | 0.09481 | -0.069 | -5.171
-13.5 | -0.462 | 0.08653 | -0.072 | -5.343
-13 | -0.432 | 0.09346 | -0.067 | -4.622
-12.5 | -0.403 | 0.08793 | -0.067 | -4.586
-12 | -0.375 | 0.07839 | -0.07 | -4.787
-11.5 | -0.348 | 0.07014 | -0.077 | -4.968
-11 | -0.343 | 0.03837 | -0.109 | -8.94
-10.5 | -0.288 | 0.07924 | -0.064 | -3.632
-10 | -0.26 | 0.06882 | -0.067 | -3.772
-9.5 | -0.233 | 0.0582 | -0.079 | -4.003
-9 | -0.348 | 0.03421 | -0.11 | -10.175
-8.5 | -0.352 | 0.01669 | -0.126 | -21.065
-8 | -0.311 | 0.01365 | -0.129 | -22.812
-7.5 | -0.257 | 0.0104 | -0.131 | -24.749
-7 | -0.199 | 0.00969 | -0.134 | -20.543
-6.5 | -0.136 | 0.00988 | -0.135 | -13.774
-6 | -0.073 | 0.00776 | -0.142 | -9.448
-5.5 | -0.004 | 0.00757 | -0.143 | -0.476
-5 | 0.067 | 0.00745 | -0.144 | 8.987
-4.5 | 0.138 | 0.00736 | -0.144 | 18.749
-4 | 0.209 | 0.00724 | -0.145 | 28.913
-3.5 | 0.281 | 0.00698 | -0.146 | 40.289
-3 | 0.353 | 0.00604 | -0.147 | 58.457
-2.5 | 0.426 | 0.0059 | -0.147 | 72.118
-2 | 0.497 | 0.00593 | -0.148 | 83.793
-1.5 | 0.569 | 0.00599 | -0.149 | 94.855
-1 | 0.64 | 0.00609 | -0.149 | 105.019
-0.5 | 0.711 | 0.00661 | -0.15 | 107.544
0 | 0.778 | 0.00611 | -0.15 | 127.258
0.5 | 0.847 | 0.0069 | -0.151 | 122.743
1 | 0.917 | 0.00712 | -0.151 | 128.758
1.5 | 0.986 | 0.00738 | -0.151 | 133.579
2 | 1.055 | 0.00763 | -0.152 | 138.265
2.5 | 1.124 | 0.00789 | -0.152 | 142.469
3 | 1.18 | 0.00826 | -0.153 | 142.82
3.5 | 1.247 | 0.00862 | -0.153 | 144.602
4 | 1.312 | 0.00914 | -0.154 | 143.555
4.5 | 1.377 | 0.00991 | -0.154 | 138.995
5 | 1.44 | 0.01103 | -0.154 | 130.53
5.5 | 1.501 | 0.01199 | -0.155 | 125.23
6 | 1.558 | 0.01319 | -0.155 | 118.105
6.5 | 1.609 | 0.0153 | -0.155 | 105.15
7 | 1.656 | 0.0171 | -0.155 | 96.857
7.5 | 1.699 | 0.01842 | -0.156 | 92.231
8 | 1.73 | 0.02144 | -0.156 | 80.72
8.5 | 1.748 | 0.0232 | -0.156 | 75.319
9 | 1.744 | 0.02496 | -0.156 | 69.873
9.5 | 1.706 | 0.02704 | -0.156 | 63.074
10 | 1.592 | 0.0301 | -0.156 | 52.875
10.5 | 1.056 | 0.03492 | -0.156 | 30.232
11 | 1.086 | 0.03596 | -0.156 | 30.188
11.5 | 1.108 | 0.04155 | -0.155 | 26.662
12 | 1.139 | 0.04176 | -0.155 | 27.273
12.5 | 1.16 | 0.04792 | -0.154 | 24.203
13 | 1.189 | 0.04741 | -0.154 | 25.077
13.5 | 1.215 | 0.05273 | -0.154 | 23.035

## 96. Re 7M Mach 0.50 (2)
BIGFOIL.COM POLAR EXPORT
NACA63-717 a=0.8
NACA63-717 a=0.8 |  |  |  | Cl Max: | 1.682 | at alpha= | 15.5 | deg
XFOIL ncrit=9 |  |  |  | L/D Max: | 198.188 | at alpha= | 3.5 | deg
Re: | 7000000 |  |  | Cd Min: | 0.21967 | at alpha= | 20 | deg
Mach: | 0.5 |  |  | Cl=0 at alpha= | -5.3311 | deg
|  |  |  | @ Cl=0.1, Cd= | 0.0067092
|  |  |  | @ Cl=0.4, Cd= | 0.0059048
|  |  |  | @ Cl=0.6, Cd= | 0.0052142
alpha (deg) | Cl | Cd | Cm | Cl/Cd
-9.5 | -0.6368 | 0.0113 | -0.1602 | -56.354
-9 | -0.5609 | 0.01017 | -0.1577 | -55.1524
-8.5 | -0.4838 | 0.00939 | -0.1561 | -51.5229
-8 | -0.4057 | 0.00887 | -0.1549 | -45.7384
-7.5 | -0.3282 | 0.00839 | -0.1541 | -39.118
-7 | -0.2514 | 0.00798 | -0.1537 | -31.5038
-6.5 | -0.1756 | 0.00762 | -0.1535 | -23.0446
-6 | -0.0998 | 0.00733 | -0.1536 | -13.6153
-5.5 | -0.025 | 0.00704 | -0.1539 | -3.5511
-5 | 0.049 | 0.00684 | -0.1542 | 7.1637
-4.5 | 0.1231 | 0.00665 | -0.1549 | 18.5113
-4 | 0.1963 | 0.00649 | -0.1555 | 30.2465
-3.5 | 0.2689 | 0.00633 | -0.1563 | 42.4803
-3 | 0.3415 | 0.00606 | -0.1574 | 56.3531
-2.5 | 0.4131 | 0.00587 | -0.1583 | 70.3748
-2 | 0.4853 | 0.00558 | -0.1596 | 86.9713
-1.5 | 0.5565 | 0.00536 | -0.1607 | 103.8246
-1 | 0.6281 | 0.00512 | -0.1619 | 122.6758
-0.5 | 0.6989 | 0.00513 | -0.1628 | 136.2378
0 | 0.7698 | 0.00519 | -0.1636 | 148.3237
0.5 | 0.84 | 0.00527 | -0.1642 | 159.3928
1 | 0.9102 | 0.00537 | -0.1648 | 169.4972
1.5 | 0.9795 | 0.00551 | -0.1651 | 177.7677
2 | 1.0476 | 0.00568 | -0.1652 | 184.4366
2.5 | 1.1158 | 0.00585 | -0.1651 | 190.735
3 | 1.1815 | 0.00607 | -0.1644 | 194.6458
3.5 | 1.2466 | 0.00629 | -0.1635 | 198.1876
4 | 1.3059 | 0.00661 | -0.1614 | 197.5643
4.5 | 1.3459 | 0.00707 | -0.1556 | 190.3678
5 | 1.3912 | 0.00764 | -0.151 | 182.0942
5.5 | 1.4351 | 0.00837 | -0.1462 | 171.4576
6 | 1.4636 | 0.00962 | -0.1393 | 152.1414
6.5 | 1.4747 | 0.01161 | -0.1304 | 127.0198
7 | 1.4747 | 0.01431 | -0.1208 | 103.0538
7.5 | 1.4843 | 0.01704 | -0.1133 | 87.1068
8.5 | 1.5143 | 0.02318 | -0.1013 | 65.3279
9 | 1.5281 | 0.02686 | -0.0962 | 56.8913
9.5 | 1.539 | 0.03103 | -0.0915 | 49.5972
10 | 1.5418 | 0.03611 | -0.087 | 42.6973
11 | 1.5725 | 0.04544 | -0.0808 | 34.6061
11.5 | 1.5923 | 0.05014 | -0.0783 | 31.7571
12 | 1.6124 | 0.05505 | -0.0762 | 29.2897
12.5 | 1.6296 | 0.06046 | -0.0743 | 26.9534
13 | 1.6471 | 0.06606 | -0.0728 | 24.9334
13.5 | 1.662 | 0.07215 | -0.0716 | 23.0353
14 | 1.6758 | 0.07861 | -0.0708 | 21.3179
14.5 | 1.6819 | 0.08612 | -0.0706 | 19.5297
15.5 | 1.682 | 0.10338 | -0.0722 | 16.2701
16 | 1.6671 | 0.11418 | -0.0749 | 14.6006
17 | 1.6209 | 0.13882 | -0.0847 | 11.6763
17.5 | 1.5945 | 0.15155 | -0.091 | 10.5213
18 | 1.5698 | 0.16498 | -0.0989 | 9.5151
18.5 | 1.547 | 0.17841 | -0.1075 | 8.671
19 | 1.5264 | 0.19195 | -0.1168 | 7.9521
19.5 | 1.5067 | 0.20575 | -0.1268 | 7.323
20 | 1.4886 | 0.21967 | -0.1371 | 6.7765

## 97. Re 8M Mach 0.00 (1)
BIGFOIL.COM POLAR EXPORT
NACA63-717 a=0.8
NACA63-717 a=0.8 |  |  |  | Cl Max: | 1.865 | at alpha= | 13.5 | deg
JavaFoil+Calcfoil stall+Eppler ext transition |  |  |  | L/D Max: | 167.272 | at alpha= | 3.5 | deg
Re: | 8000000 |  |  | Cd Min: | 0.00497 | at alpha= | -7 | deg
Mach: | 0 |  |  | Cl=0 at alpha= | -5.4754 | deg
|  |  |  | @ Cl=0.1, Cd= | 0.006679
|  |  |  | @ Cl=0.4, Cd= | 0.0054398
|  |  |  | @ Cl=0.6, Cd= | 0.0058519
alpha (deg) | Cl | Cd | Cm | Cl/Cd
-20 | -0.642 | 0.14638 | -0.063 | -4.386
-19.5 | -0.655 | 0.13889 | -0.064 | -4.714
-19 | -0.666 | 0.13183 | -0.065 | -5.053
-18.5 | -0.677 | 0.12447 | -0.067 | -5.435
-18 | -0.685 | 0.11804 | -0.068 | -5.8
-17.5 | -0.689 | 0.11454 | -0.067 | -6.017
-17 | -0.694 | 0.1071 | -0.069 | -6.484
-16.5 | -0.701 | 0.09512 | -0.074 | -7.374
-16 | -0.711 | 0.07959 | -0.08 | -8.933
-15.5 | -0.719 | 0.06465 | -0.086 | -11.128
-15 | -0.728 | 0.04936 | -0.092 | -14.754
-14.5 | -0.726 | 0.0413 | -0.095 | -17.57
-14 | -0.72 | 0.03391 | -0.098 | -21.232
-13.5 | -0.709 | 0.02817 | -0.1 | -25.163
-13 | -0.692 | 0.02376 | -0.103 | -29.143
-12.5 | -0.671 | 0.02049 | -0.104 | -32.73
-12 | -0.643 | 0.01806 | -0.106 | -35.64
-11.5 | -0.612 | 0.01596 | -0.108 | -38.351
-11 | -0.576 | 0.0144 | -0.109 | -40.021
-10.5 | -0.537 | 0.01127 | -0.11 | -47.619
-10 | -0.494 | 0.01082 | -0.112 | -45.652
-9.5 | -0.448 | 0.01059 | -0.113 | -42.289
-9 | -0.415 | 0.00784 | -0.119 | -52.949
-8.5 | -0.36 | 0.00522 | -0.12 | -68.984
-8 | -0.303 | 0.00678 | -0.12 | -44.742
-7.5 | -0.245 | 0.0066 | -0.121 | -37.087
-7 | -0.185 | 0.00497 | -0.122 | -37.293
-6.5 | -0.125 | 0.0057 | -0.122 | -21.929
-6 | -0.064 | 0.00698 | -0.123 | -9.211
-5.5 | -0.003 | 0.00687 | -0.124 | -0.458
-5 | 0.058 | 0.00674 | -0.124 | 8.662
-4.5 | 0.12 | 0.00665 | -0.125 | 18.054
-4 | 0.182 | 0.00577 | -0.126 | 31.539
-3.5 | 0.244 | 0.00562 | -0.126 | 43.396
-3 | 0.306 | 0.00553 | -0.127 | 55.291
-2.5 | 0.369 | 0.00545 | -0.128 | 67.686
-2 | 0.43 | 0.00543 | -0.128 | 79.325
-1.5 | 0.492 | 0.00538 | -0.129 | 91.45
-1 | 0.554 | 0.0058 | -0.129 | 95.578
-0.5 | 0.616 | 0.00587 | -0.13 | 104.981
0 | 0.678 | 0.00596 | -0.131 | 113.615
0.5 | 0.739 | 0.00606 | -0.131 | 122.059
1 | 0.801 | 0.0062 | -0.132 | 129.154
1.5 | 0.862 | 0.00633 | -0.133 | 136.234
2 | 0.924 | 0.00655 | -0.133 | 141.079
2.5 | 0.985 | 0.00671 | -0.134 | 146.727
3 | 1.04 | 0.007 | -0.134 | 148.637
3.5 | 1.097 | 0.00656 | -0.134 | 167.272
4 | 1.153 | 0.00747 | -0.135 | 154.334
4.5 | 1.21 | 0.00801 | -0.135 | 151.015
5 | 1.266 | 0.0086 | -0.135 | 147.345
5.5 | 1.322 | 0.00914 | -0.135 | 144.624
6 | 1.376 | 0.00972 | -0.136 | 141.613
6.5 | 1.428 | 0.01066 | -0.136 | 133.898
7 | 1.478 | 0.01171 | -0.136 | 126.285
7.5 | 1.528 | 0.01265 | -0.136 | 120.718
8 | 1.575 | 0.01334 | -0.137 | 118.111
8.5 | 1.618 | 0.01508 | -0.137 | 107.307
9 | 1.661 | 0.01581 | -0.137 | 105.05
9.5 | 1.7 | 0.0166 | -0.137 | 102.411
10 | 1.737 | 0.01742 | -0.138 | 99.732
10.5 | 1.769 | 0.01822 | -0.138 | 97.091
11 | 1.797 | 0.01907 | -0.138 | 94.235
11.5 | 1.82 | 0.01998 | -0.138 | 91.067
12 | 1.839 | 0.02102 | -0.139 | 87.47
12.5 | 1.853 | 0.02203 | -0.139 | 84.084
13 | 1.863 | 0.02321 | -0.139 | 80.24
13.5 | 1.865 | 0.02439 | -0.139 | 76.462
14 | 1.861 | 0.02568 | -0.139 | 72.469
14.5 | 1.851 | 0.02702 | -0.14 | 68.507
15 | 1.836 | 0.02845 | -0.14 | 64.548
15.5 | 1.817 | 0.03006 | -0.14 | 60.435
16 | 1.791 | 0.03199 | -0.14 | 55.995
16.5 | 1.761 | 0.03415 | -0.14 | 51.562
17 | 1.726 | 0.03656 | -0.139 | 47.217
17.5 | 1.689 | 0.03921 | -0.139 | 43.071
18 | 1.649 | 0.04182 | -0.139 | 39.428
18.5 | 1.606 | 0.04491 | -0.138 | 35.751

## 98. Re 8M Mach 0.00 (2)
BIGFOIL.COM POLAR EXPORT
NACA63-717 a=0.8
NACA63-717 a=0.8 |  |  |  | Cl Max: | 1.7374 | at alpha= | 14.5 | deg
XFOIL ncrit=9 |  |  |  | L/D Max: | 195.264 | at alpha= | 4 | deg
Re: | 8000000 |  |  | Cd Min: | 0.04955 | at alpha= | -20 | deg
Mach: | 0 |  |  | Cl=0 at alpha= | -5.4337 | deg
|  |  |  | @ Cl=0.1, Cd= | 0.0059588
|  |  |  | @ Cl=0.4, Cd= | 0.0050421
|  |  |  | @ Cl=0.6, Cd= | 0.0046811
alpha (deg) | Cl | Cd | Cm | Cl/Cd
-20 | -1.1327 | 0.04955 | -0.1179 | -22.8597
-19.5 | -1.1443 | 0.04283 | -0.1213 | -26.7173
-19 | -1.1465 | 0.03757 | -0.1236 | -30.5164
-18.5 | -1.1475 | 0.03298 | -0.1249 | -34.7938
-18 | -1.1439 | 0.02913 | -0.1254 | -39.2688
-17 | -1.1242 | 0.02298 | -0.125 | -48.9208
-16.5 | -1.1088 | 0.02063 | -0.1241 | -53.747
-16 | -1.0966 | 0.01829 | -0.1225 | -59.9563
-15.5 | -1.0943 | 0.01618 | -0.1194 | -67.6329
-15 | -1.0572 | 0.01506 | -0.1187 | -70.1992
-14.5 | -1.0147 | 0.01406 | -0.1183 | -72.1693
-14 | -0.9689 | 0.01315 | -0.1182 | -73.6806
-13.5 | -0.9201 | 0.01234 | -0.1182 | -74.5624
-13 | -0.8691 | 0.01164 | -0.1185 | -74.6649
-12.5 | -0.8164 | 0.01099 | -0.1189 | -74.2857
-12 | -0.7622 | 0.01043 | -0.1194 | -73.0777
-11.5 | -0.7069 | 0.00993 | -0.12 | -71.1883
-11 | -0.6517 | 0.00936 | -0.1206 | -69.6261
-10.5 | -0.5975 | 0.00847 | -0.1213 | -70.5431
-10 | -0.5396 | 0.00816 | -0.1221 | -66.1275
-9.5 | -0.4815 | 0.00784 | -0.1229 | -61.4158
-9 | -0.4231 | 0.00757 | -0.1237 | -55.8917
-8.5 | -0.3641 | 0.00734 | -0.1246 | -49.6049
-8 | -0.3052 | 0.0071 | -0.1255 | -42.9859
-7.5 | -0.246 | 0.00688 | -0.1264 | -35.7558
-7 | -0.1866 | 0.00669 | -0.1273 | -27.8924
-6.5 | -0.1273 | 0.00652 | -0.1283 | -19.5245
-6 | -0.0676 | 0.00635 | -0.1292 | -10.6457
-5.5 | -0.0079 | 0.00621 | -0.1302 | -1.2721
-5 | 0.0517 | 0.00608 | -0.1311 | 8.5033
-4.5 | 0.1115 | 0.00593 | -0.1321 | 18.8027
-4 | 0.1712 | 0.00579 | -0.1331 | 29.5682
-3.5 | 0.2309 | 0.00561 | -0.1341 | 41.1586
-3 | 0.2907 | 0.00543 | -0.1351 | 53.5359
-2.5 | 0.3502 | 0.00525 | -0.1362 | 66.7048
-2 | 0.4101 | 0.005 | -0.1373 | 82.02
0 | 0.6483 | 0.0046 | -0.1413 | 140.9348
0.5 | 0.7073 | 0.00464 | -0.1422 | 152.4353
1 | 0.7658 | 0.00474 | -0.1429 | 161.5612
1.5 | 0.8247 | 0.00481 | -0.1437 | 171.4553
2 | 0.883 | 0.00492 | -0.1444 | 179.4715
2.5 | 0.9405 | 0.00506 | -0.145 | 185.8696
3 | 0.9974 | 0.00524 | -0.1455 | 190.3435
3.5 | 1.0537 | 0.00544 | -0.1459 | 193.6949
4 | 1.1091 | 0.00568 | -0.1462 | 195.2641
4.5 | 1.1632 | 0.00597 | -0.1462 | 194.8409
5 | 1.2158 | 0.00631 | -0.146 | 192.6783
6 | 1.2952 | 0.00813 | -0.1411 | 159.3112
6.5 | 1.3342 | 0.00885 | -0.1385 | 150.7571
7 | 1.365 | 0.00951 | -0.1342 | 143.5331
7.5 | 1.3885 | 0.01028 | -0.1287 | 135.0681
8 | 1.4116 | 0.01126 | -0.1235 | 125.3641
8.5 | 1.4398 | 0.0122 | -0.1195 | 118.0164
9 | 1.4688 | 0.01318 | -0.1158 | 111.4416
9.5 | 1.4928 | 0.01445 | -0.1116 | 103.308
10 | 1.5167 | 0.01583 | -0.1076 | 95.8117
10.5 | 1.5419 | 0.01724 | -0.104 | 89.4374
11 | 1.5694 | 0.01861 | -0.101 | 84.331
11.5 | 1.5958 | 0.02011 | -0.098 | 79.3536
12 | 1.622 | 0.02173 | -0.0952 | 74.6434
12.5 | 1.6467 | 0.02354 | -0.0926 | 69.9533
13 | 1.6716 | 0.02547 | -0.0901 | 65.6302
13.5 | 1.6936 | 0.0277 | -0.0877 | 61.1408
14 | 1.716 | 0.03004 | -0.0855 | 57.1238
14.5 | 1.7374 | 0.03255 | -0.0835 | 53.3763

## 99. Re 8M Mach 0.10 (1)
BIGFOIL.COM POLAR EXPORT
NACA63-717 a=0.8
NACA63-717 a=0.8 |  |  |  | Cl Max: | 1.858 | at alpha= | 13 | deg
JavaFoil+Calcfoil stall+Eppler ext transition |  |  |  | L/D Max: | 167.148 | at alpha= | 3.5 | deg
Re: | 8000000 |  |  | Cd Min: | 0.00497 | at alpha= | -7 | deg
Mach: | 0.1 |  |  | Cl=0 at alpha= | -5.4758 | deg
|  |  |  | @ Cl=0.1, Cd= | 0.0063981
|  |  |  | @ Cl=0.4, Cd= | 0.0054352
|  |  |  | @ Cl=0.6, Cd= | 0.0058794
alpha (deg) | Cl | Cd | Cm | Cl/Cd
-19.5 | -0.613 | 0.14272 | -0.063 | -4.294
-19 | -0.627 | 0.13564 | -0.064 | -4.625
-18.5 | -0.641 | 0.12798 | -0.065 | -5.007
-18 | -0.652 | 0.12156 | -0.066 | -5.365
-17.5 | -0.661 | 0.11716 | -0.066 | -5.639
-17 | -0.668 | 0.11062 | -0.068 | -6.042
-16.5 | -0.679 | 0.09761 | -0.073 | -6.951
-16 | -0.686 | 0.08663 | -0.077 | -7.917
-15.5 | -0.693 | 0.07462 | -0.082 | -9.281
-15 | -0.704 | 0.05787 | -0.089 | -12.162
-14.5 | -0.708 | 0.04605 | -0.093 | -15.376
-14 | -0.706 | 0.03717 | -0.097 | -18.992
-13.5 | -0.699 | 0.02993 | -0.1 | -23.36
-13 | -0.685 | 0.02502 | -0.103 | -27.384
-12.5 | -0.665 | 0.02158 | -0.104 | -30.826
-12 | -0.64 | 0.01868 | -0.106 | -34.282
-11.5 | -0.61 | 0.01647 | -0.108 | -37.05
-11 | -0.576 | 0.01477 | -0.109 | -38.965
-10.5 | -0.537 | 0.01325 | -0.111 | -40.516
-10 | -0.494 | 0.01104 | -0.112 | -44.798
-9.5 | -0.449 | 0.01078 | -0.113 | -41.634
-9 | -0.416 | 0.00787 | -0.12 | -52.912
-8.5 | -0.361 | 0.00523 | -0.12 | -69.124
-8 | -0.304 | 0.00684 | -0.121 | -44.549
-7.5 | -0.246 | 0.0066 | -0.122 | -37.235
-7 | -0.186 | 0.00497 | -0.122 | -37.421
-6.5 | -0.126 | 0.00571 | -0.123 | -22.006
-6 | -0.065 | 0.007 | -0.124 | -9.237
-5.5 | -0.003 | 0.00688 | -0.124 | -0.459
-5 | 0.059 | 0.00575 | -0.125 | 10.203
-4.5 | 0.121 | 0.00673 | -0.126 | 17.937
-4 | 0.183 | 0.00577 | -0.126 | 31.664
-3.5 | 0.245 | 0.00563 | -0.127 | 43.551
-3 | 0.307 | 0.00556 | -0.128 | 55.256
-2.5 | 0.37 | 0.00544 | -0.128 | 68.062
-2 | 0.433 | 0.00543 | -0.129 | 79.611
-1.5 | 0.495 | 0.00541 | -0.129 | 91.398
-1 | 0.557 | 0.00581 | -0.13 | 95.867
-0.5 | 0.619 | 0.00591 | -0.131 | 104.791
0 | 0.681 | 0.00597 | -0.131 | 114.025
0.5 | 0.743 | 0.00606 | -0.132 | 122.512
1 | 0.805 | 0.00621 | -0.133 | 129.65
1.5 | 0.867 | 0.00639 | -0.133 | 135.598
2 | 0.928 | 0.00656 | -0.134 | 141.569
2.5 | 0.99 | 0.00679 | -0.134 | 145.884
3 | 1.045 | 0.00708 | -0.135 | 147.608
3.5 | 1.101 | 0.00659 | -0.135 | 167.148
4 | 1.159 | 0.00752 | -0.135 | 153.987
4.5 | 1.216 | 0.00809 | -0.135 | 150.335
5 | 1.272 | 0.00866 | -0.136 | 146.926
5.5 | 1.328 | 0.00922 | -0.136 | 144.054
6 | 1.383 | 0.00982 | -0.136 | 140.762
6.5 | 1.434 | 0.01078 | -0.137 | 133.111
7 | 1.485 | 0.01184 | -0.137 | 125.44
7.5 | 1.534 | 0.0128 | -0.137 | 119.822
8 | 1.582 | 0.01349 | -0.137 | 117.272
8.5 | 1.624 | 0.01528 | -0.137 | 106.327
9 | 1.666 | 0.01602 | -0.138 | 104.007
9.5 | 1.706 | 0.01679 | -0.138 | 101.57
10 | 1.742 | 0.01763 | -0.138 | 98.824
10.5 | 1.773 | 0.01845 | -0.139 | 96.108
11 | 1.8 | 0.01936 | -0.139 | 92.976
11.5 | 1.821 | 0.02027 | -0.139 | 89.863
12 | 1.838 | 0.02135 | -0.139 | 86.105
12.5 | 1.851 | 0.02244 | -0.14 | 82.476
13 | 1.858 | 0.02366 | -0.14 | 78.5
13.5 | 1.858 | 0.02484 | -0.14 | 74.777
14 | 1.85 | 0.02629 | -0.14 | 70.376
14.5 | 1.837 | 0.02757 | -0.14 | 66.608
15 | 1.818 | 0.02908 | -0.14 | 62.491
15.5 | 1.793 | 0.03087 | -0.14 | 58.079
16 | 1.761 | 0.03313 | -0.14 | 53.17
16.5 | 1.726 | 0.03547 | -0.14 | 48.645
17 | 1.686 | 0.03784 | -0.14 | 44.565
17.5 | 1.643 | 0.04055 | -0.139 | 40.519
18 | 1.597 | 0.04366 | -0.139 | 36.575

## 100. Re 8M Mach 0.10 (2)
BIGFOIL.COM POLAR EXPORT
NACA63-717 a=0.8
NACA63-717 a=0.8 |  |  |  | Cl Max: | 1.7367 | at alpha= | 14.5 | deg
XFOIL ncrit=9 |  |  |  | L/D Max: | 195.807 | at alpha= | 4 | deg
Re: | 8000000 |  |  | Cd Min: | 0.03395 | at alpha= | 14.5 | deg
Mach: | 0.1 |  |  | Cl=0 at alpha= | -99 | deg
|  |  |  | @ Cl=0.1, Cd= | 0.00462
|  |  |  | @ Cl=0.4, Cd= | 0.00462
|  |  |  | @ Cl=0.6, Cd= | 0.00462
alpha (deg) | Cl | Cd | Cm | Cl/Cd
0 | 0.6523 | 0.00462 | -0.1421 | 141.1905
0.5 | 0.7117 | 0.00466 | -0.1429 | 152.7253
1 | 0.7705 | 0.00475 | -0.1437 | 162.2105
1.5 | 0.8298 | 0.00483 | -0.1445 | 171.8012
2 | 0.8885 | 0.00493 | -0.1452 | 180.2231
3 | 1.0037 | 0.00526 | -0.1463 | 190.8175
3.5 | 1.0603 | 0.00546 | -0.1466 | 194.1941
4 | 1.1161 | 0.0057 | -0.1468 | 195.807
4.5 | 1.1704 | 0.00599 | -0.1468 | 195.3923
5 | 1.2234 | 0.00634 | -0.1466 | 192.9653
5.5 | 1.2661 | 0.00716 | -0.1445 | 176.8296
6 | 1.302 | 0.00817 | -0.1413 | 159.3635
6.5 | 1.3399 | 0.00891 | -0.1384 | 150.3816
7 | 1.3667 | 0.00958 | -0.1332 | 142.6618
7.5 | 1.3909 | 0.0104 | -0.1278 | 133.7404
8 | 1.4145 | 0.01143 | -0.1228 | 123.7533
8.5 | 1.4425 | 0.01241 | -0.1187 | 116.2369
9 | 1.471 | 0.01346 | -0.1148 | 109.2868
9.5 | 1.4944 | 0.0148 | -0.1105 | 100.973
10 | 1.5178 | 0.01626 | -0.1064 | 93.3456
10.5 | 1.5427 | 0.01774 | -0.1028 | 86.9617
11 | 1.5707 | 0.01916 | -0.0998 | 81.9781
11.5 | 1.5973 | 0.02073 | -0.0969 | 77.0526
12 | 1.6237 | 0.02241 | -0.0941 | 72.4543
12.5 | 1.6477 | 0.02437 | -0.0913 | 67.6118
13 | 1.6729 | 0.02637 | -0.0889 | 63.4395
13.5 | 1.6939 | 0.0288 | -0.0864 | 58.816
14 | 1.7165 | 0.03123 | -0.0843 | 54.9632
14.5 | 1.7367 | 0.03395 | -0.0823 | 51.1546

## 101. Re 8M Mach 0.25 (1)
BIGFOIL.COM POLAR EXPORT
NACA63-717 a=0.8
NACA63-717 a=0.8 |  |  |  | Cl Max: | 1.824 | at alpha= | 12 | deg
JavaFoil+Calcfoil stall+Eppler ext transition |  |  |  | L/D Max: | 173.123 | at alpha= | 3 | deg
Re: | 8000000 |  |  | Cd Min: | 0.00522 | at alpha= | -8 | deg
Mach: | 0.25 |  |  | Cl=0 at alpha= | -5.4762 | deg
|  |  |  | @ Cl=0.1, Cd= | 0.0068275
|  |  |  | @ Cl=0.4, Cd= | 0.005517
|  |  |  | @ Cl=0.6, Cd= | 0.0058019
alpha (deg) | Cl | Cd | Cm | Cl/Cd
-17.5 | -0.407 | 0.13218 | -0.061 | -3.082
-17 | -0.446 | 0.12515 | -0.062 | -3.563
-16.5 | -0.48 | 0.11946 | -0.063 | -4.018
-16 | -0.51 | 0.11172 | -0.065 | -4.564
-15.5 | -0.536 | 0.10218 | -0.068 | -5.247
-15 | -0.557 | 0.09351 | -0.071 | -5.96
-14.5 | -0.573 | 0.08588 | -0.074 | -6.67
-14 | -0.584 | 0.07665 | -0.079 | -7.625
-13.5 | -0.596 | 0.06347 | -0.086 | -9.385
-13 | -0.614 | 0.04264 | -0.097 | -14.402
-12.5 | -0.619 | 0.0302 | -0.103 | -20.507
-12 | -0.609 | 0.0244 | -0.106 | -24.979
-11.5 | -0.592 | 0.02007 | -0.109 | -29.476
-11 | -0.566 | 0.0172 | -0.111 | -32.898
-10.5 | -0.532 | 0.01538 | -0.112 | -34.607
-10 | -0.494 | 0.01362 | -0.114 | -36.307
-9.5 | -0.452 | 0.01112 | -0.115 | -40.623
-9 | -0.404 | 0.01087 | -0.117 | -37.209
-8.5 | -0.354 | 0.00992 | -0.118 | -35.666
-8 | -0.311 | 0.00522 | -0.124 | -59.591
-7.5 | -0.251 | 0.00678 | -0.125 | -37.084
-7 | -0.191 | 0.00653 | -0.126 | -29.166
-6.5 | -0.129 | 0.00574 | -0.126 | -22.431
-6 | -0.066 | 0.0071 | -0.127 | -9.335
-5.5 | -0.003 | 0.00697 | -0.128 | -0.466
-5 | 0.06 | 0.00689 | -0.128 | 8.742
-4.5 | 0.124 | 0.00679 | -0.129 | 18.246
-4 | 0.188 | 0.00584 | -0.13 | 32.157
-3.5 | 0.252 | 0.0057 | -0.13 | 44.156
-3 | 0.316 | 0.00563 | -0.131 | 56.11
-2.5 | 0.381 | 0.00552 | -0.132 | 68.99
-2 | 0.445 | 0.00551 | -0.132 | 80.674
-1.5 | 0.508 | 0.0055 | -0.133 | 92.442
-1 | 0.572 | 0.00592 | -0.134 | 96.676
-0.5 | 0.636 | 0.00565 | -0.134 | 112.642
0 | 0.7 | 0.00607 | -0.135 | 115.35
0.5 | 0.763 | 0.00617 | -0.136 | 123.756
1 | 0.827 | 0.00636 | -0.136 | 130.109
1.5 | 0.891 | 0.00656 | -0.137 | 135.822
2 | 0.954 | 0.00674 | -0.137 | 141.637
2.5 | 1.017 | 0.00699 | -0.138 | 145.551
3 | 1.068 | 0.00617 | -0.138 | 173.123
3.5 | 1.128 | 0.00737 | -0.138 | 152.95
4 | 1.187 | 0.00779 | -0.139 | 152.342
4.5 | 1.246 | 0.00848 | -0.139 | 146.926
5 | 1.304 | 0.00904 | -0.139 | 144.226
5.5 | 1.361 | 0.00965 | -0.139 | 140.956
6 | 1.416 | 0.01034 | -0.14 | 137.005
6.5 | 1.468 | 0.0115 | -0.14 | 127.713
7 | 1.519 | 0.01269 | -0.14 | 119.711
7.5 | 1.568 | 0.01359 | -0.141 | 115.362
8 | 1.615 | 0.0144 | -0.141 | 112.175
8.5 | 1.657 | 0.01631 | -0.141 | 101.591
9 | 1.696 | 0.01716 | -0.141 | 98.879
9.5 | 1.733 | 0.0181 | -0.142 | 95.754
10 | 1.765 | 0.01907 | -0.142 | 92.563
10.5 | 1.79 | 0.01997 | -0.142 | 89.627
11 | 1.808 | 0.02107 | -0.142 | 85.815
11.5 | 1.819 | 0.02226 | -0.143 | 81.737
12 | 1.824 | 0.02346 | -0.143 | 77.746
12.5 | 1.82 | 0.02488 | -0.143 | 73.174
13 | 1.809 | 0.02631 | -0.143 | 68.788
13.5 | 1.787 | 0.028 | -0.143 | 63.797
14 | 1.752 | 0.02971 | -0.143 | 58.959
14.5 | 1.706 | 0.03197 | -0.143 | 53.355
15 | 1.649 | 0.03427 | -0.143 | 48.135
15.5 | 1.584 | 0.03724 | -0.143 | 42.543
16 | 1.51 | 0.04066 | -0.142 | 37.133
16.5 | 1.43 | 0.04342 | -0.142 | 32.936
17 | 1.341 | 0.04842 | -0.141 | 27.684

## 102. Re 8M Mach 0.25 (2)
BIGFOIL.COM POLAR EXPORT
NACA63-717 a=0.8
NACA63-717 a=0.8 |  |  |  | Cl Max: | 1.8234 | at alpha= | 20 | deg
XFOIL ncrit=9 |  |  |  | L/D Max: | 198.01 | at alpha= | 4 | deg
Re: | 8000000 |  |  | Cd Min: | 0.1677 | at alpha= | -20 | deg
Mach: | 0.25 |  |  | Cl=0 at alpha= | -5.4139 | deg
|  |  |  | @ Cl=0.1, Cd= | 0.0060875
|  |  |  | @ Cl=0.4, Cd= | 0.0052169
|  |  |  | @ Cl=0.6, Cd= | 0.0046601
alpha (deg) | Cl | Cd | Cm | Cl/Cd
-20 | -0.4805 | 0.1677 | -0.0535 | -2.8652
-19.5 | -0.4885 | 0.1556 | -0.0609 | -3.1395
-19 | -0.7207 | 0.10367 | -0.0938 | -6.9519
-18.5 | -0.8745 | 0.07333 | -0.1156 | -11.9255
-18 | -0.929 | 0.05932 | -0.1253 | -15.6608
-17.5 | -0.9653 | 0.04885 | -0.1319 | -19.7605
-17 | -0.98 | 0.04151 | -0.1358 | -23.6088
-16.5 | -0.9922 | 0.03523 | -0.1382 | -28.1635
-16 | -1.0002 | 0.03006 | -0.1392 | -33.2735
-15.5 | -0.9997 | 0.02584 | -0.1391 | -38.6881
-15 | -0.9913 | 0.02252 | -0.1382 | -44.0187
-14.5 | -0.9824 | 0.01954 | -0.1364 | -50.2764
-14 | -0.9836 | 0.01694 | -0.1324 | -58.0638
-13.5 | -0.9556 | 0.01504 | -0.1313 | -63.5372
-13 | -0.9102 | 0.01385 | -0.1302 | -65.7184
-12.5 | -0.8605 | 0.01274 | -0.1295 | -67.5432
-12 | -0.8066 | 0.01178 | -0.129 | -68.472
-11.5 | -0.7496 | 0.011 | -0.1288 | -68.1455
-11 | -0.691 | 0.01031 | -0.1288 | -67.0223
-10.5 | -0.6311 | 0.00975 | -0.1289 | -64.7282
-10 | -0.571 | 0.00912 | -0.1292 | -62.6096
-9.5 | -0.5117 | 0.00827 | -0.1295 | -61.8742
-9 | -0.4494 | 0.00795 | -0.13 | -56.5283
-8.5 | -0.387 | 0.00762 | -0.1306 | -50.7874
-8 | -0.3242 | 0.00737 | -0.1312 | -43.9891
-7.5 | -0.2617 | 0.00711 | -0.1319 | -36.8073
-7 | -0.1989 | 0.00688 | -0.1326 | -28.9099
-6.5 | -0.1362 | 0.00667 | -0.1334 | -20.4198
-6 | -0.0736 | 0.00652 | -0.1342 | -11.2883
-5.5 | -0.0108 | 0.00632 | -0.1351 | -1.7089
-5 | 0.0519 | 0.00618 | -0.136 | 8.3981
-4.5 | 0.1143 | 0.00606 | -0.1369 | 18.8614
-4 | 0.177 | 0.0059 | -0.1378 | 30
-3.5 | 0.2392 | 0.00572 | -0.1388 | 41.8182
-3 | 0.3017 | 0.00555 | -0.1399 | 54.3604
-2.5 | 0.364 | 0.00535 | -0.1409 | 68.0374
-2 | 0.4262 | 0.00512 | -0.1421 | 83.2422
-1.5 | 0.4885 | 0.00492 | -0.1432 | 99.2886
-1 | 0.5504 | 0.0047 | -0.1443 | 117.1064
-0.5 | 0.6126 | 0.00465 | -0.1453 | 131.7419
0 | 0.6742 | 0.00471 | -0.1462 | 143.1423
0.5 | 0.7362 | 0.00472 | -0.1471 | 155.9746
1 | 0.7972 | 0.00482 | -0.1479 | 165.3942
1.5 | 0.858 | 0.00494 | -0.1485 | 173.6842
2 | 0.9192 | 0.00502 | -0.1493 | 183.1076
2.5 | 0.9793 | 0.00516 | -0.1498 | 189.7868
3 | 1.0386 | 0.00535 | -0.1502 | 194.1308
3.5 | 1.097 | 0.00556 | -0.1504 | 197.3022
4 | 1.1544 | 0.00583 | -0.1504 | 198.0103
4.5 | 1.2102 | 0.00613 | -0.1502 | 197.4225
5 | 1.2647 | 0.00648 | -0.1496 | 195.1698
5.5 | 1.3073 | 0.00728 | -0.147 | 179.5742
6 | 1.3369 | 0.00839 | -0.142 | 159.3445
6.5 | 1.3538 | 0.00928 | -0.1345 | 145.8836
7 | 1.3801 | 0.01018 | -0.1291 | 135.5697
7.5 | 1.4059 | 0.01124 | -0.1239 | 125.0801
8 | 1.4307 | 0.01248 | -0.1189 | 114.6394
8.5 | 1.4564 | 0.01379 | -0.1143 | 105.6128
9 | 1.4831 | 0.01516 | -0.11 | 97.8298
9.5 | 1.5038 | 0.01693 | -0.1052 | 88.8246
10 | 1.5254 | 0.01882 | -0.1009 | 81.0521
10.5 | 1.5498 | 0.0207 | -0.0972 | 74.8696
11 | 1.5761 | 0.02262 | -0.0939 | 69.6773
11.5 | 1.6013 | 0.02477 | -0.0909 | 64.6468
12 | 1.6271 | 0.02703 | -0.0881 | 60.1961
12.5 | 1.6514 | 0.02952 | -0.0855 | 55.9417
13 | 1.6736 | 0.03233 | -0.083 | 51.7662
13.5 | 1.6942 | 0.0354 | -0.0807 | 47.8588
14 | 1.7153 | 0.03859 | -0.0786 | 44.4493
14.5 | 1.7315 | 0.04232 | -0.0766 | 40.9145
15 | 1.7503 | 0.04599 | -0.075 | 38.0583
16 | 1.7773 | 0.0544 | -0.0721 | 32.671
16.5 | 1.79 | 0.05918 | -0.0712 | 30.2467
17 | 1.7968 | 0.06475 | -0.0707 | 27.7498
17.5 | 1.805 | 0.07036 | -0.0704 | 25.6538
18 | 1.8134 | 0.0761 | -0.0705 | 23.8292
18.5 | 1.8182 | 0.08241 | -0.0709 | 22.0629
19 | 1.8203 | 0.08926 | -0.0717 | 20.3932
19.5 | 1.8229 | 0.09613 | -0.0728 | 18.9629
20 | 1.8234 | 0.10345 | -0.0744 | 17.6259

## 103. Re 8M Mach 0.50 (1)
BIGFOIL.COM POLAR EXPORT
NACA63-717 a=0.8
NACA63-717 a=0.8 |  |  |  | Cl Max: | 1.748 | at alpha= | 8.5 | deg
JavaFoil+Calcfoil stall+Eppler ext transition |  |  |  | L/D Max: | 144.984 | at alpha= | 3.5 | deg
Re: | 8000000 |  |  | Cd Min: | 0.00587 | at alpha= | -2.5 | deg
Mach: | 0.5 |  |  | Cl=0 at alpha= | -5.4718 | deg
|  |  |  | @ Cl=0.1, Cd= | 0.0072914
|  |  |  | @ Cl=0.4, Cd= | 0.0059234
|  |  |  | @ Cl=0.6, Cd= | 0.0059768
alpha (deg) | Cl | Cd | Cm | Cl/Cd
-20 | -0.839 | 0.1511 | -0.073 | -5.552
-19.5 | -0.808 | 0.14765 | -0.071 | -5.475
-19 | -0.778 | 0.14474 | -0.07 | -5.377
-18.5 | -0.75 | 0.13882 | -0.07 | -5.4
-18 | -0.724 | 0.13689 | -0.073 | -5.288
-17.5 | -0.693 | 0.13075 | -0.071 | -5.302
-17 | -0.663 | 0.12698 | -0.069 | -5.218
-16.5 | -0.634 | 0.1193 | -0.068 | -5.312
-16 | -0.605 | 0.11657 | -0.069 | -5.191
-15.5 | -0.578 | 0.11142 | -0.072 | -5.19
-15 | -0.548 | 0.10694 | -0.069 | -5.123
-14.5 | -0.519 | 0.09904 | -0.07 | -5.244
-14 | -0.491 | 0.09307 | -0.071 | -5.276
-13.5 | -0.466 | 0.08246 | -0.079 | -5.648
-13 | -0.432 | 0.09372 | -0.067 | -4.61
-12.5 | -0.403 | 0.08774 | -0.067 | -4.597
-12 | -0.376 | 0.07718 | -0.072 | -4.869
-11.5 | -0.35 | 0.06768 | -0.081 | -5.175
-11 | -0.352 | 0.03011 | -0.116 | -11.686
-10.5 | -0.288 | 0.07841 | -0.064 | -3.67
-10 | -0.26 | 0.06832 | -0.067 | -3.799
-9.5 | -0.233 | 0.05744 | -0.081 | -4.062
-9 | -0.354 | 0.0295 | -0.115 | -12
-8.5 | -0.353 | 0.01584 | -0.127 | -22.279
-8 | -0.312 | 0.01331 | -0.13 | -23.424
-7.5 | -0.258 | 0.01013 | -0.132 | -25.446
-7 | -0.199 | 0.00943 | -0.134 | -21.135
-6.5 | -0.142 | 0.00785 | -0.141 | -18.06
-6 | -0.073 | 0.00765 | -0.142 | -9.58
-5.5 | -0.004 | 0.00744 | -0.143 | -0.484
-5 | 0.067 | 0.00731 | -0.144 | 9.16
-4.5 | 0.138 | 0.00727 | -0.144 | 18.98
-4 | 0.209 | 0.00717 | -0.145 | 29.236
-3.5 | 0.281 | 0.00709 | -0.146 | 39.651
-3 | 0.353 | 0.00602 | -0.147 | 58.613
-2.5 | 0.426 | 0.00587 | -0.147 | 72.542
-2 | 0.497 | 0.00592 | -0.148 | 83.972
-1.5 | 0.569 | 0.00592 | -0.149 | 96.056
-1 | 0.64 | 0.00605 | -0.149 | 105.814
-0.5 | 0.711 | 0.00658 | -0.15 | 108.144
0 | 0.78 | 0.00645 | -0.15 | 120.902
0.5 | 0.848 | 0.00615 | -0.151 | 137.843
1 | 0.917 | 0.00709 | -0.151 | 129.313
1.5 | 0.986 | 0.00731 | -0.151 | 134.96
2 | 1.055 | 0.00753 | -0.152 | 140.209
2.5 | 1.124 | 0.00788 | -0.152 | 142.667
3 | 1.181 | 0.0082 | -0.153 | 143.933
3.5 | 1.247 | 0.0086 | -0.153 | 144.984
4 | 1.313 | 0.00919 | -0.154 | 142.856
4.5 | 1.377 | 0.01028 | -0.154 | 133.965
5 | 1.44 | 0.01112 | -0.154 | 129.521
5.5 | 1.501 | 0.01207 | -0.155 | 124.382
6 | 1.558 | 0.01354 | -0.155 | 115.036
6.5 | 1.609 | 0.01539 | -0.155 | 104.563
7 | 1.657 | 0.01686 | -0.155 | 98.317
7.5 | 1.698 | 0.01964 | -0.156 | 86.429
8 | 1.731 | 0.02107 | -0.156 | 82.17
8.5 | 1.748 | 0.02269 | -0.156 | 77.065
9 | 1.745 | 0.0244 | -0.156 | 71.525
9.5 | 1.707 | 0.0265 | -0.157 | 64.407
10 | 1.593 | 0.02932 | -0.157 | 54.312
10.5 | 1.057 | 0.03415 | -0.156 | 30.96
11 | 1.087 | 0.03506 | -0.156 | 31.004
11.5 | 1.11 | 0.04035 | -0.155 | 27.501
12 | 1.141 | 0.04058 | -0.156 | 28.11
12.5 | 1.162 | 0.04642 | -0.154 | 25.04
13 | 1.193 | 0.04609 | -0.155 | 25.886
13.5 | 1.217 | 0.05093 | -0.154 | 23.902

## 104. Re 8M Mach 0.50 (2)
BIGFOIL.COM POLAR EXPORT
NACA63-717 a=0.8
NACA63-717 a=0.8 |  |  |  | Cl Max: | 1.7041 | at alpha= | 15 | deg
XFOIL ncrit=9 |  |  |  | L/D Max: | 202.723 | at alpha= | 3.5 | deg
Re: | 8000000 |  |  | Cd Min: | 0.21867 | at alpha= | 20 | deg
Mach: | 0.5 |  |  | Cl=0 at alpha= | -5.3324 | deg
|  |  |  | @ Cl=0.1, Cd= | 0.0065774
|  |  |  | @ Cl=0.4, Cd= | 0.0058121
|  |  |  | @ Cl=0.6, Cd= | 0.0051646
alpha (deg) | Cl | Cd | Cm | Cl/Cd
-9.5 | -0.6427 | 0.01073 | -0.1603 | -59.8975
-9 | -0.5625 | 0.00996 | -0.1577 | -56.4759
-8.5 | -0.485 | 0.00914 | -0.1561 | -53.0635
-8 | -0.4067 | 0.0086 | -0.155 | -47.2907
-7.5 | -0.3292 | 0.00816 | -0.1542 | -40.3431
-7 | -0.2519 | 0.00778 | -0.1538 | -32.3779
-6.5 | -0.1756 | 0.00742 | -0.1536 | -23.6658
-6 | -0.1 | 0.00715 | -0.1537 | -13.986
-5.5 | -0.025 | 0.00689 | -0.154 | -3.6284
-5 | 0.0496 | 0.00668 | -0.1544 | 7.4251
-4.5 | 0.1233 | 0.00653 | -0.155 | 18.8821
-4 | 0.1969 | 0.00635 | -0.1557 | 31.0079
-3.5 | 0.2697 | 0.0062 | -0.1565 | 43.5
-3 | 0.3422 | 0.00598 | -0.1575 | 57.2241
-2.5 | 0.4145 | 0.00577 | -0.1586 | 71.8371
-2 | 0.4861 | 0.00555 | -0.1597 | 87.5856
-1.5 | 0.5582 | 0.0053 | -0.1609 | 105.3208
-1 | 0.6292 | 0.00507 | -0.1621 | 124.1026
-0.5 | 0.7009 | 0.00501 | -0.1632 | 139.9002
0 | 0.7713 | 0.0051 | -0.1639 | 151.2353
0.5 | 0.8425 | 0.00515 | -0.1647 | 163.5922
1 | 0.9121 | 0.00527 | -0.1652 | 173.074
1.5 | 0.9826 | 0.00537 | -0.1657 | 182.9795
2 | 1.0507 | 0.00556 | -0.1657 | 188.9748
2.5 | 1.1186 | 0.00573 | -0.1656 | 195.2182
3 | 1.1864 | 0.00591 | -0.1653 | 200.7445
3.5 | 1.2508 | 0.00617 | -0.1642 | 202.7229
4 | 1.3106 | 0.00649 | -0.1622 | 201.9414
4.5 | 1.355 | 0.00689 | -0.1572 | 196.6618
5 | 1.3966 | 0.00749 | -0.1518 | 186.4619
5.5 | 1.4364 | 0.0083 | -0.1464 | 173.0602
6 | 1.4584 | 0.00973 | -0.1386 | 149.8869
6.5 | 1.4701 | 0.01172 | -0.1298 | 125.4352
7 | 1.4722 | 0.01435 | -0.1205 | 102.5923
7.5 | 1.4824 | 0.01707 | -0.1131 | 86.8424
8 | 1.4995 | 0.01985 | -0.1069 | 75.5416
8.5 | 1.5168 | 0.02299 | -0.1014 | 65.9765
9 | 1.5332 | 0.02649 | -0.0965 | 57.8784
9.5 | 1.5429 | 0.03072 | -0.0916 | 50.2246
10.5 | 1.5658 | 0.03993 | -0.0839 | 39.2136
11 | 1.5861 | 0.04433 | -0.081 | 35.7794
11.5 | 1.606 | 0.04899 | -0.0784 | 32.7822
12 | 1.6262 | 0.05384 | -0.0762 | 30.2043
12.5 | 1.6461 | 0.05895 | -0.0742 | 27.9237
13 | 1.6613 | 0.06475 | -0.0726 | 25.6571
13.5 | 1.6782 | 0.0706 | -0.0713 | 23.7705
14 | 1.6917 | 0.07705 | -0.0703 | 21.9559
14.5 | 1.7015 | 0.08409 | -0.0698 | 20.2343
15 | 1.7041 | 0.09226 | -0.0701 | 18.4706
15.5 | 1.6991 | 0.10152 | -0.0713 | 16.7366
16 | 1.6828 | 0.11244 | -0.0739 | 14.9662
16.5 | 1.6588 | 0.12459 | -0.078 | 13.3141
17 | 1.6318 | 0.13749 | -0.0837 | 11.8685
17.5 | 1.6054 | 0.1507 | -0.0905 | 10.653
19 | 1.5341 | 0.19093 | -0.1159 | 8.0349
19.5 | 1.5132 | 0.20487 | -0.126 | 7.3861
20 | 1.4955 | 0.21867 | -0.1362 | 6.8391

## 105. Re 10M Mach 0.00 (1)
BIGFOIL.COM POLAR EXPORT
NACA63-717 a=0.8
NACA63-717 a=0.8 |  |  |  | Cl Max: | 1.867 | at alpha= | 13.5 | deg
JavaFoil+Calcfoil stall+Eppler ext transition |  |  |  | L/D Max: | 150.061 | at alpha= | 3.5 | deg
Re: | 10000000 |  |  | Cd Min: | 0.00491 | at alpha= | -7 | deg
Mach: | 0 |  |  | Cl=0 at alpha= | -5.4754 | deg
|  |  |  | @ Cl=0.1, Cd= | 0.00564
|  |  |  | @ Cl=0.4, Cd= | 0.00545
|  |  |  | @ Cl=0.6, Cd= | 0.0055771
alpha (deg) | Cl | Cd | Cm | Cl/Cd
-20 | -0.643 | 0.14357 | -0.064 | -4.48
-19.5 | -0.656 | 0.13604 | -0.065 | -4.822
-19 | -0.668 | 0.12816 | -0.067 | -5.212
-18.5 | -0.678 | 0.12107 | -0.068 | -5.603
-18 | -0.688 | 0.11312 | -0.07 | -6.08
-17.5 | -0.691 | 0.11136 | -0.069 | -6.207
-17 | -0.697 | 0.1039 | -0.071 | -6.705
-16.5 | -0.706 | 0.09011 | -0.076 | -7.832
-16 | -0.719 | 0.07194 | -0.083 | -9.991
-15.5 | -0.73 | 0.05603 | -0.089 | -13.029
-15 | -0.735 | 0.04443 | -0.094 | -16.541
-14.5 | -0.731 | 0.03768 | -0.096 | -19.402
-14 | -0.724 | 0.03132 | -0.099 | -23.114
-13.5 | -0.712 | 0.02626 | -0.101 | -27.117
-13 | -0.695 | 0.02234 | -0.103 | -31.114
-12.5 | -0.673 | 0.01934 | -0.105 | -34.78
-12 | -0.645 | 0.01709 | -0.107 | -37.768
-11.5 | -0.614 | 0.01517 | -0.108 | -40.476
-11 | -0.578 | 0.01368 | -0.109 | -42.241
-10.5 | -0.538 | 0.0114 | -0.111 | -47.217
-10 | -0.495 | 0.01101 | -0.112 | -44.987
-9.5 | -0.468 | 0.00789 | -0.118 | -59.258
-9 | -0.415 | 0.00759 | -0.119 | -54.685
-8.5 | -0.36 | 0.00513 | -0.12 | -70.24
-8 | -0.303 | 0.00502 | -0.12 | -60.35
-7.5 | -0.245 | 0.00496 | -0.121 | -49.288
-7 | -0.185 | 0.00491 | -0.122 | -37.725
-6.5 | -0.125 | 0.00561 | -0.122 | -22.288
-6 | -0.064 | 0.00599 | -0.123 | -10.728
-5.5 | -0.003 | 0.0067 | -0.124 | -0.47
-5 | 0.058 | 0.00564 | -0.124 | 10.35
-4.5 | 0.12 | 0.00564 | -0.125 | 21.283
-4 | 0.182 | 0.00569 | -0.126 | 31.96
-3.5 | 0.244 | 0.00558 | -0.126 | 43.687
-3 | 0.306 | 0.00557 | -0.127 | 54.915
-2.5 | 0.369 | 0.00545 | -0.128 | 67.598
-2 | 0.43 | 0.00545 | -0.128 | 78.978
-1.5 | 0.492 | 0.00545 | -0.129 | 90.329
-1 | 0.554 | 0.00577 | -0.129 | 96.08
-0.5 | 0.616 | 0.00551 | -0.13 | 111.743
0 | 0.678 | 0.0059 | -0.131 | 114.859
0.5 | 0.739 | 0.006 | -0.131 | 123.152
1 | 0.801 | 0.00612 | -0.132 | 130.951
1.5 | 0.862 | 0.00626 | -0.133 | 137.816
2 | 0.924 | 0.00649 | -0.133 | 142.338
2.5 | 0.985 | 0.00671 | -0.134 | 146.749
3 | 1.04 | 0.00696 | -0.134 | 149.53
3.5 | 1.1 | 0.00733 | -0.135 | 150.061
4 | 1.153 | 0.00779 | -0.135 | 147.942
4.5 | 1.21 | 0.00825 | -0.135 | 146.618
5 | 1.267 | 0.00872 | -0.135 | 145.294
5.5 | 1.323 | 0.00926 | -0.135 | 142.923
6 | 1.377 | 0.01002 | -0.136 | 137.452
6.5 | 1.428 | 0.0109 | -0.136 | 131.024
7 | 1.479 | 0.0117 | -0.136 | 126.468
7.5 | 1.529 | 0.01237 | -0.137 | 123.56
8 | 1.577 | 0.01305 | -0.137 | 120.815
8.5 | 1.62 | 0.0146 | -0.137 | 110.968
9 | 1.662 | 0.01529 | -0.137 | 108.735
9.5 | 1.702 | 0.01598 | -0.138 | 106.488
10 | 1.739 | 0.01678 | -0.138 | 103.666
10.5 | 1.771 | 0.01756 | -0.138 | 100.846
11 | 1.799 | 0.01836 | -0.138 | 97.935
11.5 | 1.822 | 0.01925 | -0.139 | 94.655
12 | 1.841 | 0.0202 | -0.139 | 91.126
12.5 | 1.855 | 0.02131 | -0.139 | 87.034
13 | 1.864 | 0.02231 | -0.139 | 83.573
13.5 | 1.867 | 0.02355 | -0.139 | 79.294
14 | 1.863 | 0.02474 | -0.14 | 75.286
14.5 | 1.853 | 0.02598 | -0.14 | 71.329
15 | 1.839 | 0.02752 | -0.14 | 66.806
15.5 | 1.819 | 0.02901 | -0.14 | 62.694
16 | 1.795 | 0.03071 | -0.14 | 58.441
16.5 | 1.764 | 0.03286 | -0.14 | 53.675
17 | 1.73 | 0.03509 | -0.14 | 49.292
17.5 | 1.693 | 0.03733 | -0.139 | 45.349
18 | 1.652 | 0.04002 | -0.139 | 41.287
18.5 | 1.61 | 0.04274 | -0.139 | 37.664

## 106. Re 10M Mach 0.00 (2)
BIGFOIL.COM POLAR EXPORT
NACA63-717 a=0.8
NACA63-717 a=0.8 |  |  |  | Cl Max: | 1.8921 | at alpha= | 20 | deg
XFOIL ncrit=9 |  |  |  | L/D Max: | 196.223 | at alpha= | 4.5 | deg
Re: | 10000000 |  |  | Cd Min: | 0.07537 | at alpha= | 20 | deg
Mach: | 0 |  |  | Cl=0 at alpha= | -5.4324 | deg
|  |  |  | @ Cl=0.1, Cd= | 0.0057833
|  |  |  | @ Cl=0.4, Cd= | 0.0050106
|  |  |  | @ Cl=0.6, Cd= | 0.0044751
alpha (deg) | Cl | Cd | Cm | Cl/Cd
-20 | -1.1686 | 0.04553 | -0.1201 | -25.6666
-19.5 | -1.1845 | 0.03876 | -0.1231 | -30.5599
-19 | -1.1835 | 0.03421 | -0.1246 | -34.5951
-18.5 | -1.1851 | 0.02986 | -0.1254 | -39.6885
-18 | -1.1766 | 0.02654 | -0.1256 | -44.3331
-17.5 | -1.1691 | 0.02343 | -0.1252 | -49.8976
-17 | -1.1558 | 0.0209 | -0.1243 | -55.3014
-16.5 | -1.1402 | 0.0187 | -0.123 | -60.9733
-16 | -1.1445 | 0.0164 | -0.119 | -69.7866
-15.5 | -1.1119 | 0.01505 | -0.1184 | -73.8804
-15 | -1.0698 | 0.01413 | -0.118 | -75.7113
-14.5 | -1.0236 | 0.01332 | -0.1178 | -76.8468
-14 | -0.975 | 0.01259 | -0.1179 | -77.4424
-13.5 | -0.9245 | 0.0119 | -0.118 | -77.6891
-13 | -0.8725 | 0.01125 | -0.1183 | -77.5556
-12.5 | -0.8192 | 0.01063 | -0.1188 | -77.0649
-12 | -0.7647 | 0.01008 | -0.1193 | -75.8631
-11.5 | -0.7093 | 0.00957 | -0.1199 | -74.117
-11 | -0.653 | 0.00914 | -0.1206 | -71.4442
-10.5 | -0.5986 | 0.00824 | -0.1212 | -72.6456
-10 | -0.541 | 0.00785 | -0.1221 | -68.9172
-9.5 | -0.4825 | 0.0076 | -0.1229 | -63.4868
-9 | -0.4239 | 0.0073 | -0.1238 | -58.0685
-8.5 | -0.365 | 0.00706 | -0.1246 | -51.6997
-8 | -0.3058 | 0.00688 | -0.1255 | -44.4477
-7.5 | -0.2465 | 0.00664 | -0.1265 | -37.1235
-7 | -0.187 | 0.00648 | -0.1274 | -28.858
-6.5 | -0.1275 | 0.0063 | -0.1283 | -20.2381
-6 | -0.0677 | 0.00615 | -0.1293 | -11.0081
-5.5 | -0.0081 | 0.00602 | -0.1302 | -1.3455
-5 | 0.0518 | 0.00588 | -0.1312 | 8.8095
-4.5 | 0.1116 | 0.00576 | -0.1322 | 19.375
-4 | 0.1714 | 0.00565 | -0.1332 | 30.3363
-3.5 | 0.2313 | 0.00547 | -0.1342 | 42.2852
-2.5 | 0.351 | 0.00515 | -0.1363 | 68.1553
-1.5 | 0.4705 | 0.00481 | -0.1384 | 97.817
-1 | 0.5301 | 0.00459 | -0.1396 | 115.4902
-0.5 | 0.5898 | 0.00447 | -0.1406 | 131.9463
0 | 0.6492 | 0.0045 | -0.1415 | 144.2667
0.5 | 0.708 | 0.00456 | -0.1423 | 155.2632
1 | 0.767 | 0.00461 | -0.1432 | 166.3774
1.5 | 0.8259 | 0.00469 | -0.144 | 176.0981
2 | 0.8839 | 0.00482 | -0.1446 | 183.3817
2.5 | 0.9415 | 0.00497 | -0.1452 | 189.4366
3 | 0.9984 | 0.00515 | -0.1457 | 193.8641
3.5 | 1.0544 | 0.00538 | -0.1461 | 195.9851
4 | 1.109 | 0.00566 | -0.1462 | 195.9364
4.5 | 1.1636 | 0.00593 | -0.1463 | 196.2226
5 | 1.2126 | 0.00649 | -0.1455 | 186.8413
5.5 | 1.2521 | 0.00747 | -0.143 | 167.6171
6 | 1.2931 | 0.00824 | -0.1408 | 156.9296
6.5 | 1.3342 | 0.00887 | -0.1385 | 150.4171
7.5 | 1.3904 | 0.01022 | -0.129 | 136.047
8 | 1.4168 | 0.01108 | -0.1244 | 127.87
8.5 | 1.4473 | 0.01189 | -0.1207 | 121.7241
9 | 1.4737 | 0.01295 | -0.1165 | 113.7992
9.5 | 1.4984 | 0.01417 | -0.1123 | 105.7445
10 | 1.5262 | 0.01533 | -0.1089 | 99.5564
10.5 | 1.5547 | 0.01654 | -0.1057 | 93.9964
11 | 1.5843 | 0.01776 | -0.1028 | 89.2061
11.5 | 1.612 | 0.01915 | -0.0999 | 84.1775
12 | 1.6387 | 0.02067 | -0.097 | 79.2791
12.5 | 1.6652 | 0.02229 | -0.0944 | 74.7061
13 | 1.6898 | 0.02415 | -0.0918 | 69.971
13.5 | 1.7134 | 0.02619 | -0.0893 | 65.4219
14.5 | 1.7558 | 0.03099 | -0.0848 | 56.657
15 | 1.7774 | 0.0335 | -0.0829 | 53.0567
16 | 1.8098 | 0.03951 | -0.079 | 45.8061
16.5 | 1.827 | 0.04281 | -0.0777 | 42.6769
17 | 1.8394 | 0.04671 | -0.0763 | 39.3791
17.5 | 1.8506 | 0.05087 | -0.0753 | 36.379
18 | 1.8632 | 0.05502 | -0.0746 | 33.864
18.5 | 1.8739 | 0.05951 | -0.0741 | 31.4888
19 | 1.8822 | 0.06438 | -0.0738 | 29.2358
19.5 | 1.8882 | 0.06968 | -0.0738 | 27.0982
20 | 1.8921 | 0.07537 | -0.0741 | 25.1042

## 107. Re 10M Mach 0.10 (1)
BIGFOIL.COM POLAR EXPORT
NACA63-717 a=0.8
NACA63-717 a=0.8 |  |  |  | Cl Max: | 1.86 | at alpha= | 13 | deg
JavaFoil+Calcfoil stall+Eppler ext transition |  |  |  | L/D Max: | 165.465 | at alpha= | 3.5 | deg
Re: | 10000000 |  |  | Cd Min: | 0.00491 | at alpha= | -7 | deg
Mach: | 0.1 |  |  | Cl=0 at alpha= | -5.4758 | deg
|  |  |  | @ Cl=0.1, Cd= | 0.0056502
|  |  |  | @ Cl=0.4, Cd= | 0.00546
|  |  |  | @ Cl=0.6, Cd= | 0.0055927
alpha (deg) | Cl | Cd | Cm | Cl/Cd
-19.5 | -0.614 | 0.13991 | -0.064 | -4.39
-19 | -0.629 | 0.13222 | -0.066 | -4.757
-18.5 | -0.642 | 0.12595 | -0.066 | -5.097
-18 | -0.655 | 0.11734 | -0.068 | -5.579
-17.5 | -0.662 | 0.11504 | -0.068 | -5.752
-17 | -0.67 | 0.10762 | -0.069 | -6.227
-16.5 | -0.682 | 0.09337 | -0.075 | -7.302
-16 | -0.691 | 0.08059 | -0.08 | -8.58
-15.5 | -0.702 | 0.06623 | -0.086 | -10.596
-15 | -0.713 | 0.05062 | -0.092 | -14.087
-14.5 | -0.714 | 0.04148 | -0.095 | -17.224
-14 | -0.711 | 0.03409 | -0.098 | -20.849
-13.5 | -0.703 | 0.02778 | -0.101 | -25.294
-13 | -0.688 | 0.02343 | -0.103 | -29.37
-12.5 | -0.667 | 0.02032 | -0.105 | -32.849
-12 | -0.642 | 0.01768 | -0.107 | -36.331
-11.5 | -0.612 | 0.01562 | -0.108 | -39.165
-11 | -0.577 | 0.01402 | -0.11 | -41.158
-10.5 | -0.538 | 0.01151 | -0.111 | -46.759
-10 | -0.496 | 0.01048 | -0.112 | -47.316
-9.5 | -0.45 | 0.01027 | -0.114 | -43.798
-9 | -0.416 | 0.00768 | -0.12 | -54.228
-8.5 | -0.361 | 0.00514 | -0.12 | -70.37
-8 | -0.304 | 0.00663 | -0.121 | -45.923
-7.5 | -0.246 | 0.00646 | -0.122 | -38.019
-7 | -0.186 | 0.00491 | -0.122 | -37.865
-6.5 | -0.126 | 0.00562 | -0.123 | -22.363
-6 | -0.065 | 0.00604 | -0.124 | -10.691
-5.5 | -0.003 | 0.00671 | -0.124 | -0.471
-5 | 0.059 | 0.00567 | -0.125 | 10.342
-4.5 | 0.121 | 0.00564 | -0.126 | 21.375
-4 | 0.183 | 0.0057 | -0.126 | 32.083
-3.5 | 0.245 | 0.00559 | -0.127 | 43.859
-3 | 0.307 | 0.00558 | -0.128 | 55.064
-2.5 | 0.37 | 0.00546 | -0.128 | 67.849
-2 | 0.433 | 0.00546 | -0.129 | 79.251
-1.5 | 0.495 | 0.00546 | -0.129 | 90.641
-1 | 0.557 | 0.00578 | -0.13 | 96.434
-0.5 | 0.619 | 0.00551 | -0.131 | 112.286
0 | 0.681 | 0.00595 | -0.131 | 114.381
0.5 | 0.743 | 0.00601 | -0.132 | 123.614
1 | 0.805 | 0.00612 | -0.133 | 131.458
1.5 | 0.867 | 0.00632 | -0.133 | 137.214
2 | 0.928 | 0.0065 | -0.134 | 142.868
2.5 | 0.99 | 0.00673 | -0.134 | 147.138
3 | 1.045 | 0.00703 | -0.135 | 148.627
3.5 | 1.102 | 0.00666 | -0.135 | 165.465
4 | 1.158 | 0.00784 | -0.135 | 147.744
4.5 | 1.216 | 0.00832 | -0.135 | 146.139
5 | 1.273 | 0.00878 | -0.136 | 145.029
5.5 | 1.329 | 0.00932 | -0.136 | 142.537
6 | 1.383 | 0.01011 | -0.136 | 136.796
6.5 | 1.435 | 0.01101 | -0.137 | 130.323
7 | 1.485 | 0.01181 | -0.137 | 125.764
7.5 | 1.535 | 0.01251 | -0.137 | 122.746
8 | 1.583 | 0.01318 | -0.137 | 120.067
8.5 | 1.626 | 0.01476 | -0.138 | 110.137
9 | 1.668 | 0.01545 | -0.138 | 107.969
9.5 | 1.708 | 0.01622 | -0.138 | 105.276
10 | 1.744 | 0.017 | -0.139 | 102.58
10.5 | 1.775 | 0.01784 | -0.139 | 99.533
11 | 1.802 | 0.01869 | -0.139 | 96.393
11.5 | 1.823 | 0.01953 | -0.139 | 93.357
12 | 1.84 | 0.02056 | -0.139 | 89.512
12.5 | 1.852 | 0.02165 | -0.14 | 85.547
13 | 1.86 | 0.02276 | -0.14 | 81.694
13.5 | 1.86 | 0.02399 | -0.14 | 77.54
14 | 1.852 | 0.02525 | -0.14 | 73.339
14.5 | 1.839 | 0.02658 | -0.14 | 69.183
15 | 1.82 | 0.02815 | -0.14 | 64.655
15.5 | 1.795 | 0.02973 | -0.141 | 60.393
16 | 1.765 | 0.03184 | -0.14 | 55.427
16.5 | 1.73 | 0.03382 | -0.14 | 51.142
17 | 1.69 | 0.03623 | -0.14 | 46.648
17.5 | 1.646 | 0.039 | -0.14 | 42.211
18 | 1.601 | 0.0415 | -0.14 | 38.569

## 108. Re 10M Mach 0.10 (2)
BIGFOIL.COM POLAR EXPORT
NACA63-717 a=0.8
NACA63-717 a=0.8 |  |  |  | Cl Max: | 1.8855 | at alpha= | 20 | deg
XFOIL ncrit=9 |  |  |  | L/D Max: | 196.5 | at alpha= | 3.5 | deg
Re: | 10000000 |  |  | Cd Min: | 0.07909 | at alpha= | 20 | deg
Mach: | 0.1 |  |  | Cl=0 at alpha= | -5.4295 | deg
|  |  |  | @ Cl=0.1, Cd= | 0.0058041
|  |  |  | @ Cl=0.4, Cd= | 0.0050295
|  |  |  | @ Cl=0.6, Cd= | 0.0044833
alpha (deg) | Cl | Cd | Cm | Cl/Cd
-20 | -1.1305 | 0.05165 | -0.1194 | -21.8877
-19.5 | -1.1524 | 0.04367 | -0.1236 | -26.3888
-19 | -1.1565 | 0.03816 | -0.1259 | -30.3066
-18.5 | -1.1619 | 0.03307 | -0.1275 | -35.1346
-18 | -1.1568 | 0.02922 | -0.1281 | -39.5893
-17.5 | -1.1544 | 0.0255 | -0.128 | -45.2706
-17 | -1.1428 | 0.02268 | -0.1274 | -50.388
-16.5 | -1.1299 | 0.02009 | -0.1263 | -56.2419
-16 | -1.1173 | 0.01784 | -0.1244 | -62.6289
-15.5 | -1.1147 | 0.01568 | -0.1212 | -71.0906
-15 | -1.0759 | 0.0146 | -0.1204 | -73.6918
-14.5 | -1.031 | 0.0137 | -0.12 | -75.2555
-14 | -0.983 | 0.01289 | -0.1198 | -76.2607
-13.5 | -0.9322 | 0.01221 | -0.1198 | -76.3473
-13 | -0.8802 | 0.01151 | -0.12 | -76.4726
-12.5 | -0.8266 | 0.01085 | -0.1203 | -76.1843
-12 | -0.7717 | 0.01026 | -0.1207 | -75.2144
-11.5 | -0.7159 | 0.00972 | -0.1212 | -73.6523
-10.5 | -0.6021 | 0.00872 | -0.1224 | -69.0482
-10 | -0.5461 | 0.00792 | -0.1231 | -68.952
-9.5 | -0.4871 | 0.00765 | -0.1239 | -63.6732
-9 | -0.4279 | 0.00736 | -0.1247 | -58.1386
-8.5 | -0.3684 | 0.0071 | -0.1255 | -51.8873
-8 | -0.3087 | 0.00691 | -0.1264 | -44.6744
-7.5 | -0.2488 | 0.00668 | -0.1273 | -37.2455
-7 | -0.1889 | 0.0065 | -0.1282 | -29.0615
-6.5 | -0.1289 | 0.00633 | -0.1291 | -20.3633
-6 | -0.0686 | 0.00617 | -0.1301 | -11.1183
-5.5 | -0.0085 | 0.00603 | -0.131 | -1.4096
-5 | 0.0518 | 0.0059 | -0.132 | 8.7797
-4.5 | 0.1121 | 0.00578 | -0.1329 | 19.3945
-4 | 0.1722 | 0.00567 | -0.1339 | 30.3704
-3.5 | 0.2326 | 0.00549 | -0.1349 | 42.3679
-3 | 0.2927 | 0.00536 | -0.1359 | 54.6082
-2.5 | 0.3531 | 0.00517 | -0.137 | 68.2979
-2 | 0.4132 | 0.00499 | -0.1381 | 82.8056
-1.5 | 0.4734 | 0.00482 | -0.1392 | 98.2158
-1 | 0.5334 | 0.0046 | -0.1403 | 115.9565
-0.5 | 0.5934 | 0.00448 | -0.1414 | 132.4554
0 | 0.6533 | 0.00451 | -0.1423 | 144.8559
0.5 | 0.7125 | 0.00457 | -0.1431 | 155.9081
1 | 0.7718 | 0.00463 | -0.1439 | 166.6955
1.5 | 0.8311 | 0.0047 | -0.1447 | 176.8298
2 | 0.8895 | 0.00483 | -0.1454 | 184.1615
2.5 | 0.9475 | 0.00498 | -0.146 | 190.261
3 | 1.0047 | 0.00516 | -0.1465 | 194.7093
3.5 | 1.0611 | 0.0054 | -0.1468 | 196.5
4 | 1.1161 | 0.00568 | -0.1469 | 196.4965
4.5 | 1.1709 | 0.00596 | -0.147 | 196.4597
5 | 1.2202 | 0.0065 | -0.1461 | 187.7231
5.5 | 1.2598 | 0.00747 | -0.1435 | 168.6479
6 | 1.2998 | 0.00828 | -0.141 | 156.9807
6.5 | 1.3398 | 0.00894 | -0.1384 | 149.8658
7 | 1.3681 | 0.00956 | -0.1335 | 143.1067
7.5 | 1.3929 | 0.01034 | -0.1282 | 134.7099
8 | 1.4191 | 0.01125 | -0.1235 | 126.1422
8.5 | 1.45 | 0.01209 | -0.1198 | 119.9338
9 | 1.4768 | 0.01319 | -0.1157 | 111.9636
9.5 | 1.5013 | 0.01446 | -0.1114 | 103.8243
10 | 1.5287 | 0.0157 | -0.1078 | 97.3694
10.5 | 1.5568 | 0.01697 | -0.1046 | 91.7384
11 | 1.5857 | 0.01829 | -0.1016 | 86.6976
11.5 | 1.6127 | 0.01978 | -0.0985 | 81.5319
12 | 1.6386 | 0.02143 | -0.0956 | 76.4629
12.5 | 1.6654 | 0.02313 | -0.093 | 72.0017
13 | 1.6894 | 0.02515 | -0.0904 | 67.173
13.5 | 1.7133 | 0.02727 | -0.088 | 62.8273
14 | 1.7364 | 0.02959 | -0.0857 | 58.682
14.5 | 1.7555 | 0.03233 | -0.0835 | 54.2994
15 | 1.7766 | 0.03503 | -0.0816 | 50.7165
15.5 | 1.793 | 0.03784 | -0.0794 | 47.3837
16 | 1.8094 | 0.04123 | -0.0778 | 43.8855
16.5 | 1.8264 | 0.04469 | -0.0765 | 40.8682
17 | 1.8379 | 0.04883 | -0.0752 | 37.6387
17.5 | 1.8488 | 0.05317 | -0.0742 | 34.7715
18 | 1.8608 | 0.05755 | -0.0736 | 32.3336
18.5 | 1.8695 | 0.06242 | -0.0732 | 29.9503
19 | 1.8756 | 0.06776 | -0.073 | 27.68
19.5 | 1.8807 | 0.07336 | -0.0732 | 25.6366
20 | 1.8855 | 0.07909 | -0.0736 | 23.8399

## 109. Re 10M Mach 0.25 (1)
BIGFOIL.COM POLAR EXPORT
NACA63-717 a=0.8
NACA63-717 a=0.8 |  |  |  | Cl Max: | 1.825 | at alpha= | 12 | deg
JavaFoil+Calcfoil stall+Eppler ext transition |  |  |  | L/D Max: | 161.785 | at alpha= | 3 | deg
Re: | 10000000 |  |  | Cd Min: | 0.00514 | at alpha= | -8 | deg
Mach: | 0.25 |  |  | Cl=0 at alpha= | -5.4762 | deg
|  |  |  | @ Cl=0.1, Cd= | 0.0060925
|  |  |  | @ Cl=0.4, Cd= | 0.005527
|  |  |  | @ Cl=0.6, Cd= | 0.0055762
alpha (deg) | Cl | Cd | Cm | Cl/Cd
-17.5 | -0.407 | 0.13137 | -0.061 | -3.101
-17 | -0.447 | 0.12287 | -0.064 | -3.635
-16.5 | -0.48 | 0.11694 | -0.064 | -4.109
-16 | -0.51 | 0.10993 | -0.065 | -4.643
-15.5 | -0.537 | 0.10038 | -0.069 | -5.347
-15 | -0.558 | 0.09154 | -0.073 | -6.101
-14.5 | -0.575 | 0.08286 | -0.076 | -6.94
-14 | -0.589 | 0.07177 | -0.082 | -8.207
-13.5 | -0.606 | 0.05443 | -0.091 | -11.136
-13 | -0.621 | 0.0377 | -0.099 | -16.474
-12.5 | -0.623 | 0.02786 | -0.104 | -22.365
-12 | -0.612 | 0.02279 | -0.107 | -26.863
-11.5 | -0.594 | 0.01896 | -0.109 | -31.311
-11 | -0.567 | 0.0163 | -0.111 | -34.812
-10.5 | -0.534 | 0.01461 | -0.113 | -36.547
-10 | -0.496 | 0.01298 | -0.114 | -38.184
-9.5 | -0.453 | 0.0106 | -0.116 | -42.73
-9 | -0.405 | 0.01034 | -0.117 | -39.198
-8.5 | -0.369 | 0.00761 | -0.124 | -48.427
-8 | -0.311 | 0.00514 | -0.124 | -60.551
-7.5 | -0.251 | 0.00663 | -0.125 | -37.935
-7 | -0.191 | 0.0064 | -0.126 | -29.749
-6.5 | -0.129 | 0.00567 | -0.126 | -22.72
-6 | -0.066 | 0.00693 | -0.127 | -9.572
-5.5 | -0.003 | 0.00685 | -0.128 | -0.473
-5 | 0.06 | 0.00673 | -0.128 | 8.939
-4.5 | 0.124 | 0.00571 | -0.129 | 21.689
-4 | 0.188 | 0.00575 | -0.13 | 32.656
-3.5 | 0.252 | 0.00563 | -0.13 | 44.71
-3 | 0.316 | 0.00565 | -0.131 | 55.9
-2.5 | 0.381 | 0.00553 | -0.132 | 68.794
-2 | 0.445 | 0.00552 | -0.132 | 80.557
-1.5 | 0.508 | 0.00555 | -0.133 | 91.542
-1 | 0.572 | 0.00555 | -0.134 | 103.189
-0.5 | 0.636 | 0.00561 | -0.134 | 113.305
0 | 0.7 | 0.00604 | -0.135 | 115.865
0.5 | 0.763 | 0.00612 | -0.136 | 124.802
1 | 0.827 | 0.00628 | -0.136 | 131.656
1.5 | 0.891 | 0.00647 | -0.137 | 137.657
2 | 0.954 | 0.00668 | -0.137 | 142.841
2.5 | 1.017 | 0.00694 | -0.138 | 146.704
3 | 1.069 | 0.00661 | -0.138 | 161.785
3.5 | 1.128 | 0.00748 | -0.138 | 150.865
4 | 1.187 | 0.00814 | -0.139 | 145.794
4.5 | 1.246 | 0.00866 | -0.139 | 143.882
5 | 1.304 | 0.00917 | -0.139 | 142.19
5.5 | 1.361 | 0.00979 | -0.14 | 139.024
6 | 1.416 | 0.01067 | -0.14 | 132.686
6.5 | 1.469 | 0.01166 | -0.14 | 125.953
7 | 1.52 | 0.01257 | -0.14 | 120.881
7.5 | 1.569 | 0.01325 | -0.141 | 118.477
8 | 1.615 | 0.015 | -0.141 | 107.649
8.5 | 1.658 | 0.01577 | -0.141 | 105.188
9 | 1.698 | 0.0166 | -0.141 | 102.274
9.5 | 1.735 | 0.01743 | -0.142 | 99.526
10 | 1.767 | 0.01838 | -0.142 | 96.097
10.5 | 1.792 | 0.01934 | -0.142 | 92.632
11 | 1.81 | 0.02031 | -0.143 | 89.117
11.5 | 1.821 | 0.02143 | -0.143 | 84.999
12 | 1.825 | 0.02261 | -0.143 | 80.748
12.5 | 1.822 | 0.02397 | -0.143 | 76.047
13 | 1.811 | 0.02535 | -0.143 | 71.444
13.5 | 1.789 | 0.02686 | -0.143 | 66.602
14 | 1.753 | 0.02869 | -0.144 | 61.117
14.5 | 1.709 | 0.0307 | -0.144 | 55.656
15 | 1.652 | 0.03309 | -0.143 | 49.939
15.5 | 1.587 | 0.03572 | -0.143 | 44.428
16 | 1.514 | 0.03872 | -0.143 | 39.092
16.5 | 1.433 | 0.04188 | -0.142 | 34.215
17 | 1.343 | 0.04668 | -0.141 | 28.76

## 110. Re 10M Mach 0.25 (2)
BIGFOIL.COM POLAR EXPORT
NACA63-717 a=0.8
NACA63-717 a=0.8 |  |  |  | Cl Max: | 1.8496 | at alpha= | 19.5 | deg
XFOIL ncrit=9 |  |  |  | L/D Max: | 200.401 | at alpha= | 3.5 | deg
Re: | 10000000 |  |  | Cd Min: | 0.16218 | at alpha= | -20 | deg
Mach: | 0.25 |  |  | Cl=0 at alpha= | -5.4137 | deg
|  |  |  | @ Cl=0.1, Cd= | 0.0059027
|  |  |  | @ Cl=0.4, Cd= | 0.0051467
|  |  |  | @ Cl=0.6, Cd= | 0.0045797
alpha (deg) | Cl | Cd | Cm | Cl/Cd
-20 | -0.5036 | 0.16218 | -0.0563 | -3.1052
-19.5 | -0.7245 | 0.11126 | -0.0886 | -6.5118
-19 | -0.8821 | 0.07974 | -0.1115 | -11.0622
-18.5 | -0.9567 | 0.06283 | -0.1237 | -15.2268
-18 | -0.9895 | 0.05241 | -0.1305 | -18.88
-17.5 | -1.0197 | 0.04329 | -0.1358 | -23.5551
-17 | -1.0269 | 0.03725 | -0.1383 | -27.5678
-16.5 | -1.0372 | 0.03167 | -0.1397 | -32.7502
-16 | -1.0377 | 0.02727 | -0.14 | -38.0528
-15.5 | -1.0362 | 0.02342 | -0.1392 | -44.2442
-15 | -1.0249 | 0.02046 | -0.1378 | -50.0929
-14.5 | -1.0179 | 0.01772 | -0.1352 | -57.4436
-14 | -1.0124 | 0.01536 | -0.1321 | -65.9115
-13.5 | -0.9703 | 0.01407 | -0.1307 | -68.9623
-13 | -0.9206 | 0.01304 | -0.1298 | -70.5982
-12.5 | -0.8667 | 0.01217 | -0.1293 | -71.2161
-12 | -0.8105 | 0.01137 | -0.1289 | -71.2841
-11.5 | -0.7526 | 0.01063 | -0.1288 | -70.7996
-11 | -0.6935 | 0.00997 | -0.1288 | -69.5587
-10.5 | -0.6333 | 0.00939 | -0.1289 | -67.4441
-10 | -0.5721 | 0.00889 | -0.1292 | -64.3532
-9.5 | -0.5129 | 0.00802 | -0.1296 | -63.9526
-9 | -0.4506 | 0.00766 | -0.1301 | -58.8251
-8.5 | -0.3878 | 0.00735 | -0.1306 | -52.7619
-8 | -0.3251 | 0.00709 | -0.1313 | -45.8533
-7.5 | -0.2622 | 0.00688 | -0.132 | -38.1105
-7 | -0.1993 | 0.00663 | -0.1327 | -30.0603
-6.5 | -0.1365 | 0.00647 | -0.1335 | -21.0974
-6 | -0.0736 | 0.00628 | -0.1343 | -11.7197
-5.5 | -0.0108 | 0.00613 | -0.1352 | -1.7618
-5 | 0.0518 | 0.00601 | -0.1361 | 8.619
-4.5 | 0.1147 | 0.00587 | -0.137 | 19.54
-4 | 0.1772 | 0.00575 | -0.138 | 30.8174
-3.5 | 0.2398 | 0.00558 | -0.139 | 42.9749
-3 | 0.3023 | 0.00542 | -0.14 | 55.7749
-2.5 | 0.3646 | 0.00526 | -0.141 | 69.3156
-2 | 0.4271 | 0.00506 | -0.1422 | 84.4071
-1.5 | 0.4892 | 0.0049 | -0.1433 | 99.8367
-1 | 0.5517 | 0.00465 | -0.1445 | 118.6452
-0.5 | 0.6135 | 0.00456 | -0.1455 | 134.5395
0 | 0.6758 | 0.00457 | -0.1465 | 147.8775
0.5 | 0.7372 | 0.00463 | -0.1473 | 159.2225
1 | 0.7983 | 0.00471 | -0.1481 | 169.4904
1.5 | 0.8599 | 0.00478 | -0.1489 | 179.8954
2 | 0.9206 | 0.00491 | -0.1496 | 187.4949
2.5 | 0.9806 | 0.00505 | -0.1501 | 194.1782
3 | 1.0399 | 0.00525 | -0.1505 | 198.0762
3.5 | 1.0982 | 0.00548 | -0.1507 | 200.4015
4 | 1.1551 | 0.00577 | -0.1506 | 200.1906
4.5 | 1.2108 | 0.0061 | -0.1503 | 198.4918
5 | 1.2623 | 0.00658 | -0.1493 | 191.8389
5.5 | 1.3003 | 0.00756 | -0.1458 | 171.9974
6 | 1.3341 | 0.00849 | -0.1416 | 157.1378
6.5 | 1.3523 | 0.00932 | -0.1343 | 145.0966
7 | 1.3805 | 0.01015 | -0.1292 | 136.0099
7.5 | 1.4095 | 0.01109 | -0.1245 | 127.0965
8 | 1.4346 | 0.01228 | -0.1195 | 116.8241
8.5 | 1.464 | 0.01342 | -0.1153 | 109.0909
9 | 1.4897 | 0.01482 | -0.1108 | 100.5196
9.5 | 1.5129 | 0.01644 | -0.1063 | 92.0255
10 | 1.5375 | 0.01812 | -0.1022 | 84.851
10.5 | 1.5645 | 0.0198 | -0.0987 | 79.0152
11 | 1.592 | 0.02159 | -0.0954 | 73.7378
11.5 | 1.6192 | 0.02353 | -0.0924 | 68.8143
12 | 1.6443 | 0.02577 | -0.0894 | 63.8068
13 | 1.6927 | 0.03078 | -0.0841 | 54.9935
13.5 | 1.716 | 0.03356 | -0.0818 | 51.1323
14 | 1.7354 | 0.03678 | -0.0795 | 47.1833
14.5 | 1.7562 | 0.04005 | -0.0776 | 43.8502
15 | 1.7726 | 0.04383 | -0.0757 | 40.4426
15.5 | 1.7869 | 0.048 | -0.0741 | 37.2271
16 | 1.8006 | 0.05194 | -0.0724 | 34.6669
16.5 | 1.8116 | 0.05678 | -0.0714 | 31.9056
17 | 1.8226 | 0.0618 | -0.0706 | 29.4919
17.5 | 1.8327 | 0.06707 | -0.0702 | 27.3252
18 | 1.8389 | 0.07296 | -0.07 | 25.2042
18.5 | 1.8426 | 0.07932 | -0.0703 | 23.23
19 | 1.8473 | 0.08575 | -0.0709 | 21.5429
19.5 | 1.8496 | 0.09261 | -0.0719 | 19.9719
20 | 1.849 | 0.09997 | -0.0734 | 18.4955

## 111. Re 10M Mach 0.50 (1)
BIGFOIL.COM POLAR EXPORT
NACA63-717 a=0.8
NACA63-717 a=0.8 |  |  |  | Cl Max: | 1.75 | at alpha= | 8.5 | deg
JavaFoil+Calcfoil stall+Eppler ext transition |  |  |  | L/D Max: | 144.22 | at alpha= | 2.5 | deg
Re: | 10000000 |  |  | Cd Min: | 0.00589 | at alpha= | -2 | deg
Mach: | 0.5 |  |  | Cl=0 at alpha= | -5.4718 | deg
|  |  |  | @ Cl=0.1, Cd= | 0.0071182
|  |  |  | @ Cl=0.4, Cd= | 0.00595
|  |  |  | @ Cl=0.6, Cd= | 0.0059949
alpha (deg) | Cl | Cd | Cm | Cl/Cd
-20 | -0.841 | 0.14682 | -0.075 | -5.729
-19.5 | -0.81 | 0.1447 | -0.073 | -5.596
-19 | -0.778 | 0.14028 | -0.07 | -5.549
-18.5 | -0.75 | 0.1359 | -0.07 | -5.517
-18 | -0.725 | 0.13407 | -0.074 | -5.405
-17.5 | -0.694 | 0.12783 | -0.073 | -5.433
-17 | -0.664 | 0.12332 | -0.071 | -5.384
-16.5 | -0.635 | 0.11483 | -0.071 | -5.533
-16 | -0.606 | 0.10998 | -0.071 | -5.511
-15.5 | -0.579 | 0.10917 | -0.074 | -5.306
-15 | -0.549 | 0.10478 | -0.071 | -5.238
-14.5 | -0.521 | 0.09763 | -0.073 | -5.334
-14 | -0.493 | 0.08972 | -0.076 | -5.497
-13.5 | -0.473 | 0.07353 | -0.088 | -6.432
-13 | -0.432 | 0.09206 | -0.069 | -4.698
-12.5 | -0.404 | 0.08585 | -0.069 | -4.702
-12 | -0.377 | 0.07468 | -0.076 | -5.053
-11.5 | -0.356 | 0.06008 | -0.091 | -5.922
-11 | -0.357 | 0.02539 | -0.119 | -14.068
-10.5 | -0.288 | 0.07801 | -0.064 | -3.69
-10 | -0.26 | 0.06805 | -0.068 | -3.816
-9.5 | -0.233 | 0.05687 | -0.081 | -4.106
-9 | -0.359 | 0.02531 | -0.118 | -14.2
-8.5 | -0.354 | 0.01509 | -0.128 | -23.455
-8 | -0.313 | 0.01274 | -0.13 | -24.535
-7.5 | -0.258 | 0.01041 | -0.132 | -24.818
-7 | -0.2 | 0.00904 | -0.134 | -22.094
-6.5 | -0.142 | 0.00768 | -0.141 | -18.456
-6 | -0.073 | 0.00746 | -0.142 | -9.833
-5.5 | -0.004 | 0.0073 | -0.143 | -0.494
-5 | 0.067 | 0.00716 | -0.144 | 9.361
-4.5 | 0.138 | 0.00707 | -0.144 | 19.522
-4 | 0.209 | 0.00699 | -0.145 | 29.962
-3.5 | 0.281 | 0.00696 | -0.146 | 40.369
-3 | 0.353 | 0.00595 | -0.147 | 59.34
-2.5 | 0.426 | 0.00595 | -0.147 | 71.581
-2 | 0.497 | 0.00589 | -0.148 | 84.367
-1.5 | 0.569 | 0.00596 | -0.149 | 95.362
-1 | 0.64 | 0.00604 | -0.149 | 105.967
-0.5 | 0.711 | 0.00613 | -0.15 | 116.063
0 | 0.782 | 0.0064 | -0.151 | 122.212
0.5 | 0.849 | 0.00608 | -0.151 | 139.725
1 | 0.918 | 0.00699 | -0.151 | 131.305
1.5 | 0.987 | 0.00722 | -0.152 | 136.715
2 | 1.056 | 0.00749 | -0.152 | 140.989
2.5 | 1.125 | 0.0078 | -0.153 | 144.22
3 | 1.181 | 0.00822 | -0.153 | 143.69
3.5 | 1.247 | 0.00881 | -0.153 | 141.567
4 | 1.312 | 0.00968 | -0.154 | 135.599
4.5 | 1.377 | 0.01044 | -0.154 | 131.921
5 | 1.44 | 0.01125 | -0.154 | 127.964
5.5 | 1.501 | 0.01238 | -0.155 | 121.316
6 | 1.558 | 0.0139 | -0.155 | 112.043
6.5 | 1.61 | 0.0153 | -0.155 | 105.21
7 | 1.658 | 0.01644 | -0.156 | 100.879
7.5 | 1.699 | 0.01899 | -0.156 | 89.505
8 | 1.733 | 0.02036 | -0.156 | 85.133
8.5 | 1.75 | 0.02186 | -0.156 | 80.055
9 | 1.747 | 0.02351 | -0.157 | 74.288
9.5 | 1.709 | 0.02544 | -0.157 | 67.156
10 | 1.594 | 0.02821 | -0.157 | 56.515
10.5 | 1.06 | 0.03266 | -0.156 | 32.443
11 | 1.089 | 0.03356 | -0.157 | 32.462
11.5 | 1.113 | 0.0386 | -0.156 | 28.826
12 | 1.143 | 0.03885 | -0.156 | 29.435
12.5 | 1.166 | 0.04407 | -0.155 | 26.462
13 | 1.197 | 0.04372 | -0.156 | 27.387
13.5 | 1.221 | 0.04856 | -0.155 | 25.14

## 112. Re 10M Mach 0.50 (2)
BIGFOIL.COM POLAR EXPORT
NACA63-717 a=0.8
NACA63-717 a=0.8 |  |  |  | Cl Max: | 1.7347 | at alpha= | 15 | deg
XFOIL ncrit=9 |  |  |  | L/D Max: | 208.952 | at alpha= | 3.5 | deg
Re: | 10000000 |  |  | Cd Min: | 0.217 | at alpha= | 20 | deg
Mach: | 0.5 |  |  | Cl=0 at alpha= | -5.3342 | deg
|  |  |  | @ Cl=0.1, Cd= | 0.0063416
|  |  |  | @ Cl=0.4, Cd= | 0.0056794
|  |  |  | @ Cl=0.6, Cd= | 0.0050952
alpha (deg) | Cl | Cd | Cm | Cl/Cd
-9 | -0.5645 | 0.00963 | -0.1579 | -58.6189
-8.5 | -0.4855 | 0.00896 | -0.1562 | -54.1853
-8 | -0.4087 | 0.00822 | -0.1551 | -49.7202
-7.5 | -0.3302 | 0.0078 | -0.1544 | -42.3333
-7 | -0.2527 | 0.00744 | -0.154 | -33.9651
-6.5 | -0.1761 | 0.00716 | -0.1538 | -24.595
-6 | -0.1001 | 0.00687 | -0.1539 | -14.5706
-5.5 | -0.0247 | 0.00664 | -0.1542 | -3.7199
-5 | 0.0498 | 0.00647 | -0.1546 | 7.6971
-4.5 | 0.1241 | 0.00628 | -0.1553 | 19.7611
-4 | 0.1976 | 0.00614 | -0.156 | 32.1824
-3.5 | 0.2708 | 0.00601 | -0.1568 | 45.0582
-3 | 0.3436 | 0.00582 | -0.1578 | 59.0378
-2.5 | 0.4158 | 0.00564 | -0.1588 | 73.7234
-2 | 0.4882 | 0.00543 | -0.16 | 89.9079
-1.5 | 0.5598 | 0.00524 | -0.1612 | 106.8321
-1 | 0.632 | 0.00498 | -0.1625 | 126.9076
-0.5 | 0.703 | 0.00489 | -0.1635 | 143.7628
0 | 0.7748 | 0.00491 | -0.1645 | 157.8004
0.5 | 0.8452 | 0.00501 | -0.1652 | 168.7026
1 | 0.9165 | 0.00506 | -0.166 | 181.1265
1.5 | 0.9857 | 0.00523 | -0.1663 | 188.4704
2 | 1.0551 | 0.00537 | -0.1665 | 196.4804
2.5 | 1.1243 | 0.00552 | -0.1666 | 203.6775
3.5 | 1.2558 | 0.00601 | -0.1652 | 208.9517
4 | 1.3156 | 0.00636 | -0.1632 | 206.8553
4.5 | 1.3641 | 0.00673 | -0.1589 | 202.6895
5 | 1.3999 | 0.00739 | -0.1524 | 189.4317
5.5 | 1.4354 | 0.00827 | -0.1463 | 173.5671
6 | 1.449 | 0.00995 | -0.1373 | 145.6281
6.5 | 1.4623 | 0.0119 | -0.1288 | 122.8824
7 | 1.4678 | 0.01444 | -0.12 | 101.6482
7.5 | 1.4849 | 0.01686 | -0.1133 | 88.0724
8 | 1.5055 | 0.01946 | -0.1074 | 77.3638
8.5 | 1.5246 | 0.02247 | -0.102 | 67.8505
9.5 | 1.5514 | 0.03006 | -0.092 | 51.6101
10 | 1.5641 | 0.03439 | -0.0878 | 45.4812
10.5 | 1.5834 | 0.03857 | -0.0844 | 41.0526
11 | 1.6065 | 0.04269 | -0.0814 | 37.6318
11.5 | 1.6297 | 0.047 | -0.0787 | 34.6745
12 | 1.6502 | 0.05179 | -0.0763 | 31.8633
12.5 | 1.6694 | 0.05689 | -0.0741 | 29.3443
13 | 1.6896 | 0.06215 | -0.0723 | 27.1858
13.5 | 1.7066 | 0.06789 | -0.0707 | 25.1377
14 | 1.7205 | 0.07423 | -0.0695 | 23.178
14.5 | 1.7304 | 0.08122 | -0.0688 | 21.3051
15 | 1.7347 | 0.08908 | -0.0687 | 19.4735
15.5 | 1.7267 | 0.09858 | -0.0697 | 17.5157
16 | 1.7067 | 0.1098 | -0.0722 | 15.5437
16.5 | 1.6791 | 0.12226 | -0.0764 | 13.7338
17 | 1.6502 | 0.13531 | -0.082 | 12.1957
17.5 | 1.6224 | 0.14857 | -0.0886 | 10.9201
18 | 1.5962 | 0.16205 | -0.0964 | 9.85
18.5 | 1.5703 | 0.17584 | -0.1053 | 8.9303
20 | 1.5072 | 0.217 | -0.1346 | 6.9456

## 113. Re 12M Mach 0.00 (1)
BIGFOIL.COM POLAR EXPORT
NACA63-717 a=0.8
NACA63-717 a=0.8 |  |  |  | Cl Max: | 1.869 | at alpha= | 13.5 | deg
JavaFoil+Calcfoil stall+Eppler ext transition |  |  |  | L/D Max: | 158.964 | at alpha= | 3.5 | deg
Re: | 12000000 |  |  | Cd Min: | 0.00485 | at alpha= | -7 | deg
Mach: | 0 |  |  | Cl=0 at alpha= | -5.4754 | deg
|  |  |  | @ Cl=0.1, Cd= | 0.0056032
|  |  |  | @ Cl=0.4, Cd= | 0.0054644
|  |  |  | @ Cl=0.6, Cd= | 0.0055097
alpha (deg) | Cl | Cd | Cm | Cl/Cd
-20 | -0.644 | 0.1422 | -0.064 | -4.526
-19.5 | -0.656 | 0.13476 | -0.066 | -4.871
-19 | -0.669 | 0.12531 | -0.068 | -5.342
-18.5 | -0.68 | 0.11836 | -0.069 | -5.743
-18 | -0.69 | 0.10992 | -0.071 | -6.276
-17.5 | -0.693 | 0.10887 | -0.07 | -6.365
-17 | -0.699 | 0.10145 | -0.072 | -6.885
-16.5 | -0.709 | 0.08664 | -0.078 | -8.18
-16 | -0.728 | 0.06361 | -0.087 | -11.449
-15.5 | -0.737 | 0.05089 | -0.091 | -14.473
-15 | -0.74 | 0.04118 | -0.095 | -17.959
-14.5 | -0.735 | 0.0352 | -0.097 | -20.878
-14 | -0.727 | 0.02945 | -0.1 | -24.689
-13.5 | -0.715 | 0.02485 | -0.102 | -28.762
-13 | -0.697 | 0.02123 | -0.104 | -32.831
-12.5 | -0.674 | 0.01847 | -0.105 | -36.506
-12 | -0.647 | 0.01635 | -0.107 | -39.563
-11.5 | -0.615 | 0.01454 | -0.108 | -42.298
-11 | -0.579 | 0.01124 | -0.11 | -51.5
-10.5 | -0.539 | 0.01093 | -0.111 | -49.334
-10 | -0.496 | 0.01057 | -0.112 | -46.963
-9.5 | -0.468 | 0.00767 | -0.118 | -60.98
-9 | -0.415 | 0.00535 | -0.119 | -77.546
-8.5 | -0.36 | 0.00503 | -0.12 | -71.558
-8 | -0.303 | 0.00497 | -0.12 | -61.043
-7.5 | -0.245 | 0.0049 | -0.121 | -49.938
-7 | -0.185 | 0.00485 | -0.122 | -38.167
-6.5 | -0.125 | 0.00555 | -0.122 | -22.51
-6 | -0.064 | 0.00486 | -0.123 | -13.241
-5.5 | -0.003 | 0.00561 | -0.124 | -0.561
-5 | 0.058 | 0.00561 | -0.124 | 10.399
-4.5 | 0.12 | 0.0056 | -0.125 | 21.43
-4 | 0.182 | 0.00564 | -0.126 | 32.269
-3.5 | 0.244 | 0.00552 | -0.126 | 44.149
-3 | 0.306 | 0.00553 | -0.127 | 55.278
-2.5 | 0.369 | 0.0055 | -0.128 | 67.019
-2 | 0.43 | 0.00543 | -0.128 | 79.292
-1.5 | 0.492 | 0.00547 | -0.129 | 90.064
-1 | 0.554 | 0.00548 | -0.129 | 101.149
-0.5 | 0.616 | 0.00552 | -0.13 | 111.619
0 | 0.678 | 0.00589 | -0.131 | 115.126
0.5 | 0.739 | 0.00595 | -0.131 | 124.145
1 | 0.801 | 0.00611 | -0.132 | 131.065
1.5 | 0.862 | 0.0063 | -0.133 | 136.895
2 | 0.924 | 0.00644 | -0.133 | 143.535
2.5 | 0.985 | 0.00673 | -0.134 | 146.305
3 | 1.04 | 0.0071 | -0.134 | 146.45
3.5 | 1.097 | 0.0069 | -0.134 | 158.964
4 | 1.153 | 0.0079 | -0.135 | 146.042
4.5 | 1.211 | 0.00832 | -0.135 | 145.535
5 | 1.267 | 0.00878 | -0.135 | 144.285
5.5 | 1.323 | 0.00944 | -0.135 | 140.184
6 | 1.377 | 0.01019 | -0.136 | 135.095
6.5 | 1.429 | 0.01091 | -0.136 | 130.942
7 | 1.48 | 0.01155 | -0.136 | 128.194
7.5 | 1.53 | 0.01212 | -0.137 | 126.189
8 | 1.576 | 0.01355 | -0.137 | 116.313
8.5 | 1.621 | 0.01418 | -0.137 | 114.348
9 | 1.664 | 0.0149 | -0.137 | 111.646
9.5 | 1.704 | 0.01554 | -0.138 | 109.615
10 | 1.74 | 0.0163 | -0.138 | 106.755
10.5 | 1.773 | 0.01705 | -0.138 | 104.009
11 | 1.8 | 0.01782 | -0.139 | 101.015
11.5 | 1.823 | 0.01871 | -0.139 | 97.46
12 | 1.842 | 0.01965 | -0.139 | 93.713
12.5 | 1.856 | 0.02069 | -0.139 | 89.743
13 | 1.866 | 0.02166 | -0.139 | 86.172
13.5 | 1.869 | 0.02272 | -0.14 | 82.256
14 | 1.865 | 0.02402 | -0.14 | 77.612
14.5 | 1.855 | 0.02535 | -0.14 | 73.19
15 | 1.84 | 0.02665 | -0.14 | 69.053
15.5 | 1.821 | 0.02821 | -0.14 | 64.541
16 | 1.796 | 0.02992 | -0.14 | 60.048
16.5 | 1.767 | 0.03177 | -0.14 | 55.618
17 | 1.733 | 0.03371 | -0.14 | 51.405
17.5 | 1.695 | 0.03616 | -0.14 | 46.877
18 | 1.655 | 0.03839 | -0.14 | 43.115
18.5 | 1.612 | 0.04139 | -0.139 | 38.951

## 114. Re 12M Mach 0.00 (2)
BIGFOIL.COM POLAR EXPORT
NACA63-717 a=0.8
NACA63-717 a=0.8 |  |  |  | Cl Max: | 1.9145 | at alpha= | 20 | deg
XFOIL ncrit=9 |  |  |  | L/D Max: | 196.698 | at alpha= | 3.5 | deg
Re: | 12000000 |  |  | Cd Min: | 0.07243 | at alpha= | 20 | deg
Mach: | 0 |  |  | Cl=0 at alpha= | -5.4324 | deg
|  |  |  | @ Cl=0.1, Cd= | 0.0056694
|  |  |  | @ Cl=0.4, Cd= | 0.0049699
|  |  |  | @ Cl=0.6, Cd= | 0.0044165
alpha (deg) | Cl | Cd | Cm | Cl/Cd
-20 | -1.1905 | 0.04316 | -0.1213 | -27.5834
-19.5 | -1.2066 | 0.03668 | -0.1239 | -32.8953
-19 | -1.2038 | 0.03243 | -0.1251 | -37.12
-18.5 | -1.2077 | 0.02803 | -0.1257 | -43.086
-18 | -1.1962 | 0.0251 | -0.1256 | -47.6574
-17.5 | -1.193 | 0.02182 | -0.1247 | -54.6746
-17 | -1.1771 | 0.01953 | -0.1237 | -60.2714
-16.5 | -1.1664 | 0.01732 | -0.1216 | -67.3441
-16 | -1.1615 | 0.01535 | -0.1185 | -75.6678
-15.5 | -1.1227 | 0.01432 | -0.1178 | -78.4008
-15 | -1.0781 | 0.01348 | -0.1175 | -79.9777
-14.5 | -1.0302 | 0.01276 | -0.1175 | -80.7367
-14 | -0.9803 | 0.01209 | -0.1176 | -81.0835
-13.5 | -0.9285 | 0.01149 | -0.1179 | -80.8094
-13 | -0.8753 | 0.01092 | -0.1182 | -80.1557
-12.5 | -0.8215 | 0.01034 | -0.1187 | -79.4487
-12 | -0.7665 | 0.00983 | -0.1193 | -77.9756
-11.5 | -0.7109 | 0.00934 | -0.1199 | -76.1135
-11 | -0.6544 | 0.00887 | -0.1206 | -73.7768
-10.5 | -0.5975 | 0.00843 | -0.1213 | -70.8778
-10 | -0.5417 | 0.00769 | -0.122 | -70.4421
-9.5 | -0.4834 | 0.00736 | -0.1229 | -65.6793
-9 | -0.4245 | 0.00713 | -0.1238 | -59.5372
-8.5 | -0.3656 | 0.00688 | -0.1247 | -53.1395
-8 | -0.3063 | 0.00667 | -0.1256 | -45.922
-7.5 | -0.2469 | 0.00649 | -0.1265 | -38.0431
-7 | -0.1874 | 0.00631 | -0.1274 | -29.6989
-6.5 | -0.1276 | 0.00614 | -0.1284 | -20.7818
-6 | -0.068 | 0.006 | -0.1293 | -11.3333
-5.5 | -0.0081 | 0.00586 | -0.1303 | -1.3823
-5 | 0.0518 | 0.00575 | -0.1313 | 9.0087
-4.5 | 0.1116 | 0.00565 | -0.1323 | 19.7522
-4 | 0.1717 | 0.00552 | -0.1333 | 31.1051
-3.5 | 0.2314 | 0.00539 | -0.1343 | 42.9314
-3 | 0.2915 | 0.00523 | -0.1353 | 55.7361
-2.5 | 0.3512 | 0.0051 | -0.1363 | 68.8627
-2 | 0.4112 | 0.00494 | -0.1374 | 83.2389
-1.5 | 0.4709 | 0.00478 | -0.1385 | 98.5146
-1 | 0.5307 | 0.00458 | -0.1396 | 115.8734
-0.5 | 0.5904 | 0.00441 | -0.1407 | 133.8776
0 | 0.6495 | 0.00445 | -0.1416 | 145.9551
0.5 | 0.7087 | 0.00449 | -0.1424 | 157.8396
1 | 0.7679 | 0.00453 | -0.1433 | 169.5143
1.5 | 0.8263 | 0.00464 | -0.1441 | 178.0819
2 | 0.8846 | 0.00474 | -0.1448 | 186.6245
2.5 | 0.9419 | 0.00492 | -0.1453 | 191.4431
3 | 0.9986 | 0.00512 | -0.1458 | 195.0391
3.5 | 1.0543 | 0.00536 | -0.1461 | 196.6978
4 | 1.1089 | 0.00566 | -0.1462 | 195.9187
4.5 | 1.1631 | 0.00596 | -0.1463 | 195.151
5 | 1.2099 | 0.00664 | -0.1451 | 182.2139
5.5 | 1.2487 | 0.00765 | -0.1425 | 163.2288
6 | 1.2924 | 0.00828 | -0.1407 | 156.087
6.5 | 1.3346 | 0.00887 | -0.1386 | 150.4622
7 | 1.3703 | 0.00947 | -0.1353 | 144.699
7.5 | 1.3951 | 0.01009 | -0.1299 | 138.2656
8 | 1.4232 | 0.01085 | -0.1254 | 131.1705
8.5 | 1.4536 | 0.01165 | -0.1217 | 124.7725
9 | 1.4789 | 0.01272 | -0.1173 | 116.2657
9.5 | 1.5056 | 0.01382 | -0.1134 | 108.9436
10 | 1.5359 | 0.01485 | -0.1102 | 103.4276
10.5 | 1.5667 | 0.01593 | -0.1072 | 98.349
11 | 1.5956 | 0.01714 | -0.1042 | 93.0922
11.5 | 1.6241 | 0.01844 | -0.1013 | 88.0748
12 | 1.6513 | 0.01989 | -0.0984 | 83.0216
12.5 | 1.6779 | 0.02145 | -0.0957 | 78.2238
13 | 1.7026 | 0.02325 | -0.093 | 73.2301
13.5 | 1.7281 | 0.02511 | -0.0907 | 68.8212
14 | 1.75 | 0.02732 | -0.0882 | 64.0556
14.5 | 1.7718 | 0.02967 | -0.086 | 59.7169
15 | 1.7922 | 0.03224 | -0.0839 | 55.5893
15.5 | 1.8097 | 0.03516 | -0.0819 | 51.4704
16.5 | 1.8447 | 0.04101 | -0.0784 | 44.9817
17 | 1.8566 | 0.04487 | -0.0769 | 41.3773
17.5 | 1.8715 | 0.04857 | -0.0758 | 38.532
18 | 1.8839 | 0.05264 | -0.075 | 35.7884
18.5 | 1.8934 | 0.05717 | -0.0743 | 33.1188
19 | 1.9009 | 0.06206 | -0.0739 | 30.63
19.5 | 1.9082 | 0.06711 | -0.0738 | 28.4339
20 | 1.9145 | 0.07243 | -0.0739 | 26.4324

## 115. Re 12M Mach 0.10 (1)
BIGFOIL.COM POLAR EXPORT
NACA63-717 a=0.8
NACA63-717 a=0.8 |  |  |  | Cl Max: | 1.861 | at alpha= | 13 | deg
JavaFoil+Calcfoil stall+Eppler ext transition |  |  |  | L/D Max: | 158.593 | at alpha= | 3.5 | deg
Re: | 12000000 |  |  | Cd Min: | 0.00486 | at alpha= | -7 | deg
Mach: | 0.1 |  |  | Cl=0 at alpha= | -5.4758 | deg
|  |  |  | @ Cl=0.1, Cd= | 0.0056066
|  |  |  | @ Cl=0.4, Cd= | 0.0054862
|  |  |  | @ Cl=0.6, Cd= | 0.0055108
alpha (deg) | Cl | Cd | Cm | Cl/Cd
-20 | -0.598 | 0.14631 | -0.063 | -4.09
-19.5 | -0.615 | 0.13722 | -0.065 | -4.482
-19 | -0.63 | 0.12972 | -0.066 | -4.855
-18.5 | -0.644 | 0.12201 | -0.068 | -5.277
-18 | -0.656 | 0.11476 | -0.07 | -5.717
-17.5 | -0.663 | 0.11266 | -0.069 | -5.886
-17 | -0.672 | 0.10504 | -0.071 | -6.394
-16.5 | -0.682 | 0.09269 | -0.075 | -7.36
-16 | -0.698 | 0.07427 | -0.083 | -9.394
-15.5 | -0.711 | 0.05818 | -0.089 | -12.224
-15 | -0.719 | 0.04624 | -0.093 | -15.547
-14.5 | -0.718 | 0.03903 | -0.096 | -18.393
-14 | -0.714 | 0.03191 | -0.099 | -22.384
-13.5 | -0.706 | 0.0262 | -0.102 | -26.926
-13 | -0.69 | 0.02224 | -0.104 | -31.042
-12.5 | -0.669 | 0.01938 | -0.105 | -34.542
-12 | -0.644 | 0.01689 | -0.107 | -38.12
-11.5 | -0.613 | 0.01496 | -0.109 | -41.004
-11 | -0.578 | 0.01342 | -0.11 | -43.082
-10.5 | -0.539 | 0.01101 | -0.111 | -48.992
-10 | -0.497 | 0.01078 | -0.113 | -46.073
-9.5 | -0.469 | 0.00777 | -0.119 | -60.386
-9 | -0.416 | 0.00536 | -0.12 | -77.66
-8.5 | -0.361 | 0.00505 | -0.12 | -71.523
-8 | -0.304 | 0.00498 | -0.121 | -61.09
-7.5 | -0.246 | 0.00491 | -0.122 | -50.041
-7 | -0.186 | 0.00486 | -0.122 | -38.303
-6.5 | -0.126 | 0.00556 | -0.123 | -22.583
-6 | -0.065 | 0.00486 | -0.124 | -13.298
-5.5 | -0.003 | 0.00562 | -0.124 | -0.562
-5 | 0.059 | 0.0056 | -0.125 | 10.471
-4.5 | 0.121 | 0.00561 | -0.126 | 21.517
-4 | 0.183 | 0.00564 | -0.126 | 32.392
-3.5 | 0.245 | 0.00553 | -0.127 | 44.3
-3 | 0.307 | 0.00554 | -0.128 | 55.472
-2.5 | 0.37 | 0.00551 | -0.128 | 67.212
-2 | 0.433 | 0.00546 | -0.129 | 79.27
-1.5 | 0.495 | 0.00548 | -0.129 | 90.371
-1 | 0.557 | 0.00549 | -0.13 | 101.537
-0.5 | 0.619 | 0.00552 | -0.131 | 112.059
0 | 0.681 | 0.00591 | -0.131 | 115.327
0.5 | 0.743 | 0.00595 | -0.132 | 124.777
1 | 0.805 | 0.00613 | -0.133 | 131.306
1.5 | 0.867 | 0.00629 | -0.133 | 137.764
2 | 0.928 | 0.0065 | -0.134 | 142.908
2.5 | 0.99 | 0.00681 | -0.134 | 145.497
3 | 1.045 | 0.00718 | -0.135 | 145.564
3.5 | 1.101 | 0.00694 | -0.135 | 158.593
4 | 1.159 | 0.00794 | -0.135 | 145.827
4.5 | 1.216 | 0.00838 | -0.135 | 145.186
5 | 1.273 | 0.00886 | -0.136 | 143.729
5.5 | 1.329 | 0.00952 | -0.136 | 139.625
6 | 1.383 | 0.01029 | -0.136 | 134.435
6.5 | 1.435 | 0.01102 | -0.137 | 130.239
7 | 1.486 | 0.01166 | -0.137 | 127.43
7.5 | 1.536 | 0.01226 | -0.137 | 125.356
8 | 1.583 | 0.01372 | -0.137 | 115.373
8.5 | 1.627 | 0.01435 | -0.138 | 113.372
9 | 1.67 | 0.01508 | -0.138 | 110.703
9.5 | 1.709 | 0.01574 | -0.138 | 108.582
10 | 1.745 | 0.01652 | -0.139 | 105.645
10.5 | 1.777 | 0.0173 | -0.139 | 102.73
11 | 1.803 | 0.01811 | -0.139 | 99.525
11.5 | 1.825 | 0.01902 | -0.139 | 95.965
12 | 1.842 | 0.01994 | -0.14 | 92.361
12.5 | 1.854 | 0.02103 | -0.14 | 88.173
13 | 1.861 | 0.02204 | -0.14 | 84.439
13.5 | 1.861 | 0.0233 | -0.14 | 79.886
14 | 1.854 | 0.02451 | -0.14 | 75.635
14.5 | 1.84 | 0.02583 | -0.141 | 71.254
15 | 1.821 | 0.02725 | -0.141 | 66.836
15.5 | 1.797 | 0.02894 | -0.141 | 62.093
16 | 1.768 | 0.03061 | -0.141 | 57.754
16.5 | 1.732 | 0.03278 | -0.141 | 52.846
17 | 1.693 | 0.03511 | -0.14 | 48.204
17.5 | 1.65 | 0.03742 | -0.14 | 44.076
18 | 1.603 | 0.0403 | -0.14 | 39.785

## 116. Re 12M Mach 0.10 (2)
BIGFOIL.COM POLAR EXPORT
NACA63-717 a=0.8
NACA63-717 a=0.8 |  |  |  | Cl Max: | 1.9096 | at alpha= | 20 | deg
XFOIL ncrit=9 |  |  |  | L/D Max: | 197.598 | at alpha= | 3.5 | deg
Re: | 12000000 |  |  | Cd Min: | 0.07589 | at alpha= | 20 | deg
Mach: | 0.1 |  |  | Cl=0 at alpha= | -5.4296 | deg
|  |  |  | @ Cl=0.1, Cd= | 0.0056881
|  |  |  | @ Cl=0.4, Cd= | 0.0049941
|  |  |  | @ Cl=0.6, Cd= | 0.004415
alpha (deg) | Cl | Cd | Cm | Cl/Cd
-20 | -1.1553 | 0.04879 | -0.1211 | -23.679
-19.5 | -1.1761 | 0.04126 | -0.1248 | -28.5046
-19 | -1.1778 | 0.03614 | -0.1268 | -32.5899
-18.5 | -1.1846 | 0.03113 | -0.1281 | -38.0533
-18 | -1.1769 | 0.02764 | -0.1283 | -42.5796
-17.5 | -1.1785 | 0.02382 | -0.1278 | -49.4752
-17 | -1.1631 | 0.02129 | -0.1271 | -54.6313
-16.5 | -1.1535 | 0.01869 | -0.1255 | -61.7175
-16 | -1.1488 | 0.01655 | -0.1222 | -69.4139
-15.5 | -1.1278 | 0.01488 | -0.1205 | -75.793
-15 | -1.0855 | 0.01391 | -0.1199 | -78.0374
-14.5 | -1.0386 | 0.0131 | -0.1196 | -79.2824
-14 | -0.989 | 0.01237 | -0.1195 | -79.9515
-13.5 | -0.937 | 0.01173 | -0.1196 | -79.8806
-13 | -0.8835 | 0.01113 | -0.1199 | -79.3801
-12.5 | -0.8291 | 0.01054 | -0.1202 | -78.6622
-12 | -0.7737 | 0.00999 | -0.1207 | -77.4474
-11.5 | -0.7175 | 0.00949 | -0.1212 | -75.6059
-11 | -0.6606 | 0.00899 | -0.1218 | -73.4816
-10.5 | -0.6029 | 0.00856 | -0.1224 | -70.4322
-10 | -0.5468 | 0.00778 | -0.1231 | -70.2828
-9.5 | -0.488 | 0.00741 | -0.1239 | -65.857
-9 | -0.4285 | 0.00717 | -0.1247 | -59.7629
-8.5 | -0.3691 | 0.00692 | -0.1256 | -53.3382
-8 | -0.3092 | 0.0067 | -0.1264 | -46.1493
-7.5 | -0.2492 | 0.00652 | -0.1273 | -38.2209
-7 | -0.1893 | 0.00633 | -0.1282 | -29.9052
-6.5 | -0.129 | 0.00617 | -0.1292 | -20.9076
-6 | -0.0688 | 0.00602 | -0.1301 | -11.4286
-5.5 | -0.0085 | 0.00588 | -0.1311 | -1.4456
-5 | 0.0519 | 0.00576 | -0.132 | 9.0104
-4.5 | 0.1121 | 0.00567 | -0.133 | 19.7707
-4 | 0.1726 | 0.00553 | -0.134 | 31.2116
-3.5 | 0.2327 | 0.0054 | -0.135 | 43.0926
-3 | 0.2932 | 0.00524 | -0.136 | 55.9542
-2.5 | 0.3534 | 0.00511 | -0.1371 | 69.1585
-2 | 0.4137 | 0.00496 | -0.1381 | 83.4073
-1.5 | 0.4739 | 0.00478 | -0.1392 | 99.1423
-1 | 0.534 | 0.0046 | -0.1403 | 116.087
-0.5 | 0.5941 | 0.00441 | -0.1415 | 134.7166
0 | 0.6536 | 0.00446 | -0.1423 | 146.5471
0.5 | 0.7132 | 0.0045 | -0.1432 | 158.4889
1 | 0.7727 | 0.00454 | -0.1441 | 170.1982
1.5 | 0.8316 | 0.00465 | -0.1448 | 178.8387
2 | 0.8903 | 0.00475 | -0.1456 | 187.4316
2.5 | 0.948 | 0.00493 | -0.1461 | 192.2921
3 | 1.005 | 0.00513 | -0.1466 | 195.9064
3.5 | 1.0611 | 0.00537 | -0.1469 | 197.5978
4 | 1.116 | 0.00568 | -0.1469 | 196.4789
4.5 | 1.1705 | 0.00597 | -0.147 | 196.0637
5 | 1.2173 | 0.00667 | -0.1456 | 182.5037
5.5 | 1.2557 | 0.00768 | -0.1429 | 163.5026
6 | 1.2992 | 0.00832 | -0.1409 | 156.1538
6.5 | 1.3404 | 0.00893 | -0.1386 | 150.1008
7 | 1.3711 | 0.00951 | -0.1341 | 144.1746
7.5 | 1.3969 | 0.01022 | -0.1289 | 136.683
8 | 1.4256 | 0.01101 | -0.1245 | 129.4823
8.5 | 1.4556 | 0.01187 | -0.1207 | 122.6285
9 | 1.4816 | 0.01296 | -0.1164 | 114.321
9.5 | 1.5082 | 0.01412 | -0.1124 | 106.813
10 | 1.5381 | 0.01522 | -0.1091 | 101.0578
10.5 | 1.5677 | 0.01639 | -0.1059 | 95.6498
11 | 1.5966 | 0.01767 | -0.1029 | 90.3565
11.5 | 1.6258 | 0.01901 | -0.1 | 85.5234
12 | 1.654 | 0.02048 | -0.0972 | 80.7617
12.5 | 1.6799 | 0.02217 | -0.0944 | 75.7736
13 | 1.7051 | 0.02403 | -0.0918 | 70.9571
13.5 | 1.73 | 0.02602 | -0.0894 | 66.4873
14 | 1.7514 | 0.02838 | -0.0869 | 61.7125
14.5 | 1.7733 | 0.03084 | -0.0847 | 57.5
15 | 1.7921 | 0.03366 | -0.0825 | 53.2412
15.5 | 1.8097 | 0.03672 | -0.0806 | 49.2838
16.5 | 1.8422 | 0.04307 | -0.0771 | 42.7722
17 | 1.8542 | 0.04708 | -0.0757 | 39.384
17.5 | 1.8683 | 0.05101 | -0.0747 | 36.6262
18 | 1.8791 | 0.05543 | -0.0739 | 33.9004
18.5 | 1.8876 | 0.06025 | -0.0733 | 31.3295
19 | 1.8957 | 0.06523 | -0.073 | 29.0618
19.5 | 1.9039 | 0.07036 | -0.073 | 27.0594
20 | 1.9096 | 0.07589 | -0.0733 | 25.1627

## 117. Re 12M Mach 0.25 (1)
BIGFOIL.COM POLAR EXPORT
NACA63-717 a=0.8
NACA63-717 a=0.8 |  |  |  | Cl Max: | 1.827 | at alpha= | 12 | deg
JavaFoil+Calcfoil stall+Eppler ext transition |  |  |  | L/D Max: | 158.558 | at alpha= | 3 | deg
Re: | 12000000 |  |  | Cd Min: | 0.00489 | at alpha= | -7 | deg
Mach: | 0.25 |  |  | Cl=0 at alpha= | -5.4762 | deg
|  |  |  | @ Cl=0.1, Cd= | 0.0056575
|  |  |  | @ Cl=0.4, Cd= | 0.0055822
|  |  |  | @ Cl=0.6, Cd= | 0.0056019
alpha (deg) | Cl | Cd | Cm | Cl/Cd
-18 | -0.365 | 0.13921 | -0.06 | -2.619
-17.5 | -0.408 | 0.12826 | -0.063 | -3.183
-17 | -0.447 | 0.12168 | -0.064 | -3.671
-16.5 | -0.481 | 0.11587 | -0.064 | -4.15
-16 | -0.511 | 0.10852 | -0.067 | -4.71
-15.5 | -0.539 | 0.097 | -0.071 | -5.554
-15 | -0.561 | 0.08737 | -0.075 | -6.425
-14.5 | -0.577 | 0.07992 | -0.078 | -7.224
-14 | -0.593 | 0.06797 | -0.084 | -8.719
-13.5 | -0.615 | 0.04718 | -0.095 | -13.042
-13 | -0.626 | 0.03463 | -0.101 | -18.064
-12.5 | -0.626 | 0.02618 | -0.105 | -23.906
-12 | -0.614 | 0.0216 | -0.108 | -28.437
-11.5 | -0.595 | 0.0181 | -0.11 | -32.891
-11 | -0.569 | 0.0156 | -0.112 | -36.471
-10.5 | -0.535 | 0.01402 | -0.113 | -38.173
-10 | -0.497 | 0.01069 | -0.115 | -46.457
-9.5 | -0.454 | 0.01093 | -0.116 | -41.52
-9 | -0.406 | 0.00994 | -0.117 | -40.878
-8.5 | -0.369 | 0.00746 | -0.124 | -49.441
-8 | -0.311 | 0.00507 | -0.124 | -61.416
-7.5 | -0.251 | 0.00497 | -0.125 | -50.611
-7 | -0.191 | 0.00489 | -0.126 | -38.99
-6.5 | -0.129 | 0.00562 | -0.126 | -22.929
-6 | -0.066 | 0.00681 | -0.127 | -9.739
-5.5 | -0.003 | 0.00673 | -0.128 | -0.483
-5 | 0.06 | 0.00562 | -0.128 | 10.711
-4.5 | 0.124 | 0.00568 | -0.129 | 21.822
-4 | 0.188 | 0.0057 | -0.13 | 32.96
-3.5 | 0.252 | 0.0057 | -0.13 | 44.17
-3 | 0.316 | 0.00559 | -0.131 | 56.502
-2.5 | 0.381 | 0.0056 | -0.132 | 68.043
-2 | 0.445 | 0.00554 | -0.132 | 80.244
-1.5 | 0.508 | 0.00553 | -0.133 | 91.901
-1 | 0.572 | 0.00558 | -0.134 | 102.533
-0.5 | 0.636 | 0.00563 | -0.134 | 113.047
0 | 0.7 | 0.00568 | -0.135 | 123.1
0.5 | 0.763 | 0.0061 | -0.136 | 125.137
1 | 0.827 | 0.00624 | -0.136 | 132.559
1.5 | 0.891 | 0.00644 | -0.137 | 138.205
2 | 0.954 | 0.00666 | -0.137 | 143.271
2.5 | 1.017 | 0.007 | -0.138 | 145.372
3 | 1.069 | 0.00674 | -0.138 | 158.558
3.5 | 1.128 | 0.00779 | -0.138 | 144.758
4 | 1.187 | 0.00824 | -0.139 | 144.016
4.5 | 1.246 | 0.00872 | -0.139 | 142.915
5 | 1.304 | 0.00926 | -0.139 | 140.85
5.5 | 1.362 | 0.00999 | -0.14 | 136.267
6 | 1.416 | 0.01083 | -0.14 | 130.805
6.5 | 1.469 | 0.01164 | -0.14 | 126.288
7 | 1.521 | 0.01234 | -0.14 | 123.227
7.5 | 1.571 | 0.01299 | -0.141 | 120.928
8 | 1.616 | 0.01455 | -0.141 | 111.062
8.5 | 1.66 | 0.01532 | -0.141 | 108.339
9 | 1.7 | 0.01616 | -0.142 | 105.188
9.5 | 1.736 | 0.01697 | -0.142 | 102.271
10 | 1.768 | 0.01783 | -0.142 | 99.183
10.5 | 1.793 | 0.01875 | -0.142 | 95.63
11 | 1.811 | 0.01974 | -0.143 | 91.758
11.5 | 1.823 | 0.02079 | -0.143 | 87.659
12 | 1.827 | 0.02203 | -0.143 | 82.924
12.5 | 1.824 | 0.02332 | -0.143 | 78.203
13 | 1.813 | 0.02465 | -0.143 | 73.546
13.5 | 1.79 | 0.02609 | -0.144 | 68.621
14 | 1.755 | 0.02789 | -0.144 | 62.935
14.5 | 1.71 | 0.02966 | -0.144 | 57.672
15 | 1.655 | 0.03184 | -0.144 | 51.994
15.5 | 1.59 | 0.03434 | -0.143 | 46.305
16 | 1.516 | 0.03756 | -0.143 | 40.358
16.5 | 1.436 | 0.04022 | -0.143 | 35.7
17 | 1.346 | 0.04487 | -0.142 | 29.999

## 118. Re 12M Mach 0.25 (2)
BIGFOIL.COM POLAR EXPORT
NACA63-717 a=0.8
NACA63-717 a=0.8 |  |  |  | Cl Max: | 1.8715 | at alpha= | 19.5 | deg
XFOIL ncrit=9 |  |  |  | L/D Max: | 201.949 | at alpha= | 3.5 | deg
Re: | 12000000 |  |  | Cd Min: | 0.15291 | at alpha= | -20 | deg
Mach: | 0.25 |  |  | Cl=0 at alpha= | -5.4134 | deg
|  |  |  | @ Cl=0.1, Cd= | 0.0057558
|  |  |  | @ Cl=0.4, Cd= | 0.0050875
|  |  |  | @ Cl=0.6, Cd= | 0.004507
alpha (deg) | Cl | Cd | Cm | Cl/Cd
-20 | -0.5456 | 0.15291 | -0.0613 | -3.5681
-19.5 | -0.8816 | 0.0874 | -0.1064 | -10.087
-19 | -0.9547 | 0.07009 | -0.119 | -13.6211
-18.5 | -1.0086 | 0.05669 | -0.1285 | -17.7915
-18 | -1.0328 | 0.04779 | -0.1339 | -21.6112
-17.5 | -1.0579 | 0.03977 | -0.1379 | -26.6005
-17 | -1.0624 | 0.03429 | -0.1398 | -30.9828
-16.5 | -1.0691 | 0.02924 | -0.1406 | -36.5629
-16 | -1.0665 | 0.02529 | -0.1403 | -42.1708
-15.5 | -1.0625 | 0.02176 | -0.1391 | -48.8281
-15 | -1.0507 | 0.01902 | -0.1372 | -55.2419
-14.5 | -1.0568 | 0.01639 | -0.1326 | -64.4783
-14 | -1.0257 | 0.01457 | -0.1316 | -70.3981
-13.5 | -0.9795 | 0.01342 | -0.1304 | -72.9881
-13 | -0.9274 | 0.01248 | -0.1296 | -74.3109
-12.5 | -0.8719 | 0.01166 | -0.1291 | -74.777
-12 | -0.814 | 0.01097 | -0.1289 | -74.2024
-11.5 | -0.7551 | 0.01033 | -0.1287 | -73.0978
-11 | -0.6954 | 0.00971 | -0.1288 | -71.6169
-10.5 | -0.6348 | 0.00914 | -0.1289 | -69.453
-10 | -0.5735 | 0.00865 | -0.1292 | -66.3006
-9.5 | -0.5121 | 0.00814 | -0.1296 | -62.9115
-9 | -0.4514 | 0.00742 | -0.1301 | -60.8356
-8.5 | -0.3885 | 0.00717 | -0.1307 | -54.1841
-8 | -0.3257 | 0.00689 | -0.1313 | -47.2714
-7.5 | -0.2626 | 0.00667 | -0.132 | -39.3703
-7 | -0.1997 | 0.00648 | -0.1328 | -30.8179
-6.5 | -0.1367 | 0.00629 | -0.1336 | -21.7329
-6 | -0.0737 | 0.00611 | -0.1344 | -12.0622
-5.5 | -0.0109 | 0.006 | -0.1353 | -1.8167
-5 | 0.052 | 0.00584 | -0.1362 | 8.9041
-4.5 | 0.1147 | 0.00573 | -0.1371 | 20.0175
-4 | 0.1775 | 0.00562 | -0.1381 | 31.5836
-3.5 | 0.2401 | 0.00548 | -0.1391 | 43.8139
-3 | 0.3026 | 0.00534 | -0.1401 | 56.6667
-2.5 | 0.3653 | 0.00516 | -0.1412 | 70.7946
-2 | 0.4275 | 0.00503 | -0.1422 | 84.9901
-1.5 | 0.4901 | 0.00485 | -0.1434 | 101.0515
-1 | 0.5521 | 0.00466 | -0.1445 | 118.4764
-0.5 | 0.6147 | 0.00446 | -0.1457 | 137.8251
0 | 0.6763 | 0.00451 | -0.1466 | 149.9557
0.5 | 0.7379 | 0.00456 | -0.1474 | 161.8202
1 | 0.7996 | 0.00461 | -0.1483 | 173.449
1.5 | 0.8606 | 0.00471 | -0.1491 | 182.7176
2 | 0.9215 | 0.00482 | -0.1498 | 191.1826
2.5 | 0.9816 | 0.00498 | -0.1503 | 197.1084
3 | 1.0403 | 0.00521 | -0.1506 | 199.6737
3.5 | 1.0986 | 0.00544 | -0.1508 | 201.9485
4 | 1.1547 | 0.00579 | -0.1506 | 199.4301
4.5 | 1.2109 | 0.00608 | -0.1504 | 199.1612
5 | 1.2586 | 0.00675 | -0.1487 | 186.4593
5.5 | 1.2953 | 0.00776 | -0.145 | 166.9201
6 | 1.3323 | 0.00856 | -0.1413 | 155.6425
6.5 | 1.3547 | 0.00925 | -0.1347 | 146.4541
7 | 1.3824 | 0.01008 | -0.1295 | 137.1429
7.5 | 1.4131 | 0.01094 | -0.1251 | 129.1682
8 | 1.4404 | 0.01203 | -0.1203 | 119.734
8.5 | 1.4693 | 0.01317 | -0.116 | 111.5642
9 | 1.4952 | 0.01453 | -0.1115 | 102.9043
9.5 | 1.52 | 0.01605 | -0.1071 | 94.704
10 | 1.5481 | 0.01753 | -0.1034 | 88.3115
10.5 | 1.5772 | 0.01906 | -0.1 | 82.7492
11 | 1.6056 | 0.02074 | -0.0967 | 77.4156
11.5 | 1.632 | 0.02267 | -0.0935 | 71.9894
12 | 1.6601 | 0.02465 | -0.0907 | 67.3469
12.5 | 1.6847 | 0.02699 | -0.0878 | 62.4194
13 | 1.7108 | 0.02936 | -0.0853 | 58.2698
13.5 | 1.7313 | 0.03229 | -0.0827 | 53.6172
14 | 1.7531 | 0.03526 | -0.0804 | 49.7192
14.5 | 1.7716 | 0.03865 | -0.0782 | 45.837
15 | 1.7888 | 0.0423 | -0.0762 | 42.2884
15.5 | 1.8065 | 0.04609 | -0.0746 | 39.1951
17 | 1.8439 | 0.05941 | -0.0707 | 31.0369
17.5 | 1.8498 | 0.06508 | -0.0701 | 28.4235
18 | 1.857 | 0.07079 | -0.0699 | 26.2325
18.5 | 1.865 | 0.07657 | -0.0699 | 24.3568
19 | 1.8696 | 0.08289 | -0.0704 | 22.5552
19.5 | 1.8715 | 0.08972 | -0.0712 | 20.8593
20 | 1.871 | 0.09697 | -0.0725 | 19.2946

## 119. Re 12M Mach 0.50 (1)
BIGFOIL.COM POLAR EXPORT
NACA63-717 a=0.8
NACA63-717 a=0.8 |  |  |  | Cl Max: | 1.751 | at alpha= | 8.5 | deg
JavaFoil+Calcfoil stall+Eppler ext transition |  |  |  | L/D Max: | 142.909 | at alpha= | 2.5 | deg
Re: | 12000000 |  |  | Cd Min: | 0.00513 | at alpha= | -7 | deg
Mach: | 0.5 |  |  | Cl=0 at alpha= | -5.4718 | deg
|  |  |  | @ Cl=0.1, Cd= | 0.0063499
|  |  |  | @ Cl=0.4, Cd= | 0.0059451
|  |  |  | @ Cl=0.6, Cd= | 0.0059949
alpha (deg) | Cl | Cd | Cm | Cl/Cd
-20 | -0.84 | 0.15619 | -0.074 | -5.378
-19.5 | -0.81 | 0.14835 | -0.073 | -5.462
-19 | -0.78 | 0.1476 | -0.072 | -5.286
-18.5 | -0.751 | 0.14249 | -0.071 | -5.267
-18 | -0.726 | 0.1302 | -0.075 | -5.575
-17.5 | -0.696 | 0.12567 | -0.074 | -5.536
-17 | -0.665 | 0.12116 | -0.072 | -5.486
-16.5 | -0.637 | 0.11231 | -0.073 | -5.669
-16 | -0.607 | 0.10732 | -0.072 | -5.659
-15.5 | -0.58 | 0.10711 | -0.075 | -5.417
-15 | -0.55 | 0.10267 | -0.074 | -5.358
-14.5 | -0.523 | 0.09408 | -0.076 | -5.554
-14 | -0.496 | 0.08623 | -0.08 | -5.75
-13.5 | -0.489 | 0.05654 | -0.101 | -8.643
-13 | -0.433 | 0.09061 | -0.07 | -4.777
-12.5 | -0.404 | 0.08392 | -0.07 | -4.816
-12 | -0.379 | 0.07217 | -0.08 | -5.25
-11.5 | -0.369 | 0.04496 | -0.105 | -8.21
-11 | -0.359 | 0.02355 | -0.12 | -15.255
-10.5 | -0.288 | 0.07665 | -0.064 | -3.756
-10 | -0.26 | 0.06697 | -0.068 | -3.878
-9.5 | -0.234 | 0.0559 | -0.083 | -4.184
-9 | -0.362 | 0.02305 | -0.12 | -15.723
-8.5 | -0.355 | 0.0145 | -0.128 | -24.461
-8 | -0.313 | 0.01229 | -0.13 | -25.485
-7.5 | -0.259 | 0.01003 | -0.132 | -25.797
-7 | -0.208 | 0.00513 | -0.14 | -40.552
-6.5 | -0.142 | 0.00665 | -0.141 | -21.309
-6 | -0.073 | 0.00733 | -0.142 | -9.997
-5.5 | -0.004 | 0.00714 | -0.143 | -0.504
-5 | 0.067 | 0.00582 | -0.144 | 11.505
-4.5 | 0.138 | 0.00696 | -0.144 | 19.849
-4 | 0.209 | 0.00692 | -0.145 | 30.292
-3.5 | 0.281 | 0.00686 | -0.146 | 40.988
-3 | 0.353 | 0.0059 | -0.147 | 59.851
-2.5 | 0.426 | 0.00597 | -0.147 | 71.34
-2 | 0.497 | 0.00591 | -0.148 | 84.042
-1.5 | 0.569 | 0.00596 | -0.149 | 95.331
-1 | 0.64 | 0.00604 | -0.149 | 105.944
-0.5 | 0.711 | 0.00613 | -0.15 | 116.041
0 | 0.782 | 0.00632 | -0.151 | 123.82
0.5 | 0.854 | 0.00677 | -0.152 | 126.056
1 | 0.918 | 0.00697 | -0.151 | 131.852
1.5 | 0.987 | 0.0072 | -0.152 | 137.176
2 | 1.057 | 0.00742 | -0.152 | 142.393
2.5 | 1.125 | 0.00787 | -0.153 | 142.909
3 | 1.181 | 0.00846 | -0.153 | 139.617
3.5 | 1.247 | 0.00916 | -0.153 | 136.117
4 | 1.312 | 0.00979 | -0.154 | 134.007
4.5 | 1.377 | 0.01052 | -0.154 | 130.917
5 | 1.44 | 0.01146 | -0.154 | 125.696
5.5 | 1.502 | 0.01265 | -0.155 | 118.67
6 | 1.559 | 0.01391 | -0.155 | 112.034
6.5 | 1.611 | 0.01507 | -0.155 | 106.914
7 | 1.66 | 0.01609 | -0.156 | 103.123
7.5 | 1.701 | 0.01845 | -0.156 | 92.154
8 | 1.734 | 0.01982 | -0.156 | 87.491
8.5 | 1.751 | 0.02124 | -0.156 | 82.45
9 | 1.748 | 0.02282 | -0.157 | 76.612
9.5 | 1.71 | 0.0248 | -0.157 | 68.958
10 | 1.596 | 0.02728 | -0.157 | 58.492
10.5 | 1.061 | 0.03159 | -0.157 | 33.597
11 | 1.091 | 0.03237 | -0.157 | 33.72
11.5 | 1.115 | 0.03714 | -0.156 | 30.02
12 | 1.146 | 0.03747 | -0.157 | 30.579
12.5 | 1.169 | 0.04251 | -0.156 | 27.495
13 | 1.2 | 0.04213 | -0.156 | 28.483
13.5 | 1.224 | 0.0466 | -0.155 | 26.266

## 120. Re 12M Mach 0.50 (2)
BIGFOIL.COM POLAR EXPORT
NACA63-717 a=0.8
NACA63-717 a=0.8 |  |  |  | Cl Max: | 1.7576 | at alpha= | 15 | deg
XFOIL ncrit=9 |  |  |  | L/D Max: | 214.704 | at alpha= | 3 | deg
Re: | 12000000 |  |  | Cd Min: | 0.2157 | at alpha= | 20 | deg
Mach: | 0.5 |  |  | Cl=0 at alpha= | -5.3353 | deg
|  |  |  | @ Cl=0.1, Cd= | 0.006166
|  |  |  | @ Cl=0.4, Cd= | 0.0055495
|  |  |  | @ Cl=0.6, Cd= | 0.0050522
alpha (deg) | Cl | Cd | Cm | Cl/Cd
-9 | -0.5663 | 0.00937 | -0.158 | -60.4376
-8.5 | -0.4869 | 0.00875 | -0.1563 | -55.6457
-8 | -0.4097 | 0.00795 | -0.1553 | -51.5346
-7.5 | -0.3311 | 0.00756 | -0.1545 | -43.7963
-7 | -0.2535 | 0.00722 | -0.1541 | -35.1108
-6.5 | -0.1763 | 0.00693 | -0.154 | -25.4401
-6 | -0.1002 | 0.00667 | -0.154 | -15.0225
-5.5 | -0.0247 | 0.00647 | -0.1543 | -3.8176
-5 | 0.0503 | 0.00626 | -0.1548 | 8.0351
-4.5 | 0.1243 | 0.00612 | -0.1554 | 20.3105
-4 | 0.1984 | 0.00597 | -0.1562 | 33.2328
-3.5 | 0.2715 | 0.00586 | -0.157 | 46.3311
-3 | 0.3445 | 0.00571 | -0.158 | 60.3327
-2.5 | 0.4171 | 0.0055 | -0.1591 | 75.8364
-2 | 0.4892 | 0.00537 | -0.1602 | 91.0987
-1.5 | 0.5616 | 0.00517 | -0.1614 | 108.6267
-1 | 0.6333 | 0.00495 | -0.1627 | 127.9394
-0.5 | 0.7053 | 0.00476 | -0.1639 | 148.1723
0 | 0.7765 | 0.00482 | -0.1648 | 161.0996
0.5 | 0.8481 | 0.00486 | -0.1657 | 174.5062
1 | 0.9184 | 0.00496 | -0.1663 | 185.1613
1.5 | 0.9889 | 0.00507 | -0.1669 | 195.0493
2 | 1.0583 | 0.00524 | -0.1671 | 201.9656
2.5 | 1.1272 | 0.0054 | -0.1672 | 208.7407
3 | 1.1959 | 0.00557 | -0.167 | 214.7038
3.5 | 1.2598 | 0.00588 | -0.1659 | 214.2517
4 | 1.3179 | 0.00629 | -0.1636 | 209.5231
4.5 | 1.3679 | 0.00668 | -0.1596 | 204.7754
5.5 | 1.4296 | 0.00839 | -0.1455 | 170.3933
6 | 1.4436 | 0.01005 | -0.1366 | 143.6418
6.5 | 1.4543 | 0.01212 | -0.1278 | 119.9917
7 | 1.4662 | 0.01444 | -0.1198 | 101.5374
7.5 | 1.4879 | 0.01667 | -0.1135 | 89.2561
8 | 1.5089 | 0.01922 | -0.1077 | 78.5068
8.5 | 1.5323 | 0.02198 | -0.1025 | 69.7134
9 | 1.5465 | 0.02552 | -0.0972 | 60.5995
9.5 | 1.5598 | 0.02945 | -0.0923 | 52.9643
10 | 1.5773 | 0.03344 | -0.0883 | 47.1681
10.5 | 1.6018 | 0.03717 | -0.0849 | 43.0939
11 | 1.6247 | 0.04127 | -0.0818 | 39.3676
11.5 | 1.6471 | 0.0456 | -0.0789 | 36.1206
12 | 1.6708 | 0.05005 | -0.0764 | 33.3826
12.5 | 1.6917 | 0.05494 | -0.0741 | 30.7918
13 | 1.7106 | 0.06026 | -0.0721 | 28.387
13.5 | 1.7275 | 0.06598 | -0.0704 | 26.1822
14 | 1.7444 | 0.07196 | -0.0689 | 24.2412
14.5 | 1.7562 | 0.07868 | -0.068 | 22.3208
15 | 1.7576 | 0.08678 | -0.0677 | 20.2535
15.5 | 1.748 | 0.09635 | -0.0685 | 18.1422
16 | 1.7239 | 0.10794 | -0.0711 | 15.9709
16.5 | 1.6945 | 0.12052 | -0.0752 | 14.0599
17 | 1.6643 | 0.13367 | -0.0807 | 12.4508
17.5 | 1.6353 | 0.14699 | -0.0873 | 11.1252
18 | 1.6065 | 0.16072 | -0.0952 | 9.9956
18.5 | 1.5799 | 0.17452 | -0.104 | 9.0528
19 | 1.5558 | 0.18838 | -0.1136 | 8.2588
19.5 | 1.5344 | 0.202 | -0.1232 | 7.596
20 | 1.5164 | 0.2157 | -0.1333 | 7.0301

## 121. Re 14M Mach 0.00 (1)
BIGFOIL.COM POLAR EXPORT
NACA63-717 a=0.8
NACA63-717 a=0.8 |  |  |  | Cl Max: | 1.87 | at alpha= | 13.5 | deg
JavaFoil+Calcfoil stall+Eppler ext transition |  |  |  | L/D Max: | 145.276 | at alpha= | 4 | deg
Re: | 14000000 |  |  | Cd Min: | 0.00475 | at alpha= | -6.5 | deg
Mach: | 0 |  |  | Cl=0 at alpha= | -5.4754 | deg
|  |  |  | @ Cl=0.1, Cd= | 0.0055403
|  |  |  | @ Cl=0.4, Cd= | 0.0054944
|  |  |  | @ Cl=0.6, Cd= | 0.0055545
alpha (deg) | Cl | Cd | Cm | Cl/Cd
-20 | -0.644 | 0.14048 | -0.065 | -4.588
-19.5 | -0.657 | 0.13273 | -0.066 | -4.952
-19 | -0.669 | 0.12607 | -0.067 | -5.305
-18.5 | -0.68 | 0.11847 | -0.069 | -5.737
-18 | -0.691 | 0.10776 | -0.072 | -6.415
-17.5 | -0.694 | 0.10685 | -0.071 | -6.497
-17 | -0.7 | 0.09871 | -0.073 | -7.097
-16.5 | -0.716 | 0.07931 | -0.081 | -9.024
-16 | -0.724 | 0.06731 | -0.085 | -10.748
-15.5 | -0.734 | 0.05239 | -0.091 | -14.015
-15 | -0.742 | 0.03968 | -0.095 | -18.689
-14.5 | -0.739 | 0.03239 | -0.098 | -22.831
-14 | -0.73 | 0.02786 | -0.1 | -26.199
-13.5 | -0.717 | 0.0235 | -0.102 | -30.512
-13 | -0.699 | 0.02032 | -0.104 | -34.401
-12.5 | -0.676 | 0.01773 | -0.106 | -38.13
-12 | -0.648 | 0.01575 | -0.107 | -41.149
-11.5 | -0.616 | 0.014 | -0.109 | -44.017
-11 | -0.58 | 0.01143 | -0.11 | -50.766
-10.5 | -0.54 | 0.01129 | -0.111 | -47.83
-10 | -0.497 | 0.01019 | -0.112 | -48.801
-9.5 | -0.468 | 0.00536 | -0.118 | -87.262
-9 | -0.415 | 0.0053 | -0.119 | -78.284
-8.5 | -0.36 | 0.00498 | -0.12 | -72.363
-8 | -0.303 | 0.00491 | -0.12 | -61.752
-7.5 | -0.245 | 0.00484 | -0.121 | -50.556
-7 | -0.185 | 0.0048 | -0.122 | -38.582
-6.5 | -0.125 | 0.00475 | -0.122 | -26.321
-6 | -0.064 | 0.00481 | -0.123 | -13.363
-5.5 | -0.003 | 0.00558 | -0.124 | -0.564
-5 | 0.058 | 0.00552 | -0.124 | 10.563
-4.5 | 0.12 | 0.00555 | -0.125 | 21.626
-4 | 0.182 | 0.00556 | -0.126 | 32.732
-3.5 | 0.244 | 0.00561 | -0.126 | 43.474
-3 | 0.306 | 0.00552 | -0.127 | 55.429
-2.5 | 0.369 | 0.00553 | -0.128 | 66.676
-2 | 0.43 | 0.00546 | -0.128 | 78.853
-1.5 | 0.492 | 0.00548 | -0.129 | 89.879
-1 | 0.554 | 0.00551 | -0.129 | 100.634
-0.5 | 0.616 | 0.00557 | -0.13 | 110.496
0 | 0.678 | 0.00558 | -0.131 | 121.389
0.5 | 0.739 | 0.00596 | -0.131 | 124.002
1 | 0.801 | 0.00611 | -0.132 | 131.152
1.5 | 0.862 | 0.00626 | -0.133 | 137.695
2 | 0.924 | 0.00652 | -0.133 | 141.606
2.5 | 0.985 | 0.0069 | -0.134 | 142.815
3 | 1.04 | 0.0073 | -0.134 | 142.429
3.5 | 1.1 | 0.00778 | -0.135 | 141.411
4 | 1.154 | 0.00794 | -0.135 | 145.276
4.5 | 1.211 | 0.00836 | -0.135 | 144.904
5 | 1.268 | 0.00893 | -0.135 | 141.933
5.5 | 1.323 | 0.00956 | -0.135 | 138.497
6 | 1.377 | 0.01021 | -0.136 | 134.894
6.5 | 1.43 | 0.01084 | -0.136 | 131.854
7 | 1.481 | 0.01135 | -0.136 | 130.445
7.5 | 1.531 | 0.01195 | -0.137 | 128.162
8 | 1.578 | 0.01326 | -0.137 | 118.982
8.5 | 1.622 | 0.01386 | -0.137 | 117.037
9 | 1.665 | 0.01452 | -0.138 | 114.636
9.5 | 1.705 | 0.01516 | -0.138 | 112.484
10 | 1.742 | 0.01588 | -0.138 | 109.725
10.5 | 1.774 | 0.01661 | -0.138 | 106.837
11 | 1.802 | 0.01738 | -0.139 | 103.66
11.5 | 1.825 | 0.0182 | -0.139 | 100.23
12 | 1.843 | 0.01917 | -0.139 | 96.162
12.5 | 1.858 | 0.02014 | -0.139 | 92.243
13 | 1.867 | 0.02115 | -0.14 | 88.282
13.5 | 1.87 | 0.02224 | -0.14 | 84.087
14 | 1.866 | 0.02335 | -0.14 | 79.92
14.5 | 1.857 | 0.02462 | -0.14 | 75.397
15 | 1.842 | 0.02604 | -0.14 | 70.726
15.5 | 1.822 | 0.02754 | -0.14 | 66.149
16 | 1.798 | 0.02904 | -0.14 | 61.923
16.5 | 1.77 | 0.0307 | -0.14 | 57.649
17 | 1.735 | 0.03279 | -0.14 | 52.92
17.5 | 1.698 | 0.03497 | -0.14 | 48.556
18 | 1.657 | 0.03747 | -0.14 | 44.237
18.5 | 1.615 | 0.03997 | -0.139 | 40.399

## 122. Re 14M Mach 0.00 (2)
BIGFOIL.COM POLAR EXPORT
NACA63-717 a=0.8
NACA63-717 a=0.8 |  |  |  | Cl Max: | 1.9316 | at alpha= | 20 | deg
XFOIL ncrit=9 |  |  |  | L/D Max: | 195.51 | at alpha= | 3.5 | deg
Re: | 14000000 |  |  | Cd Min: | 0.07022 | at alpha= | 20 | deg
Mach: | 0 |  |  | Cl=0 at alpha= | -5.4315 | deg
|  |  |  | @ Cl=0.1, Cd= | 0.0055536
|  |  |  | @ Cl=0.4, Cd= | 0.0049329
|  |  |  | @ Cl=0.6, Cd= | 0.0044
alpha (deg) | Cl | Cd | Cm | Cl/Cd
-20 | -1.2087 | 0.04128 | -0.1222 | -29.2805
-19.5 | -1.2208 | 0.0353 | -0.1245 | -34.5836
-19 | -1.2181 | 0.03118 | -0.1255 | -39.0667
-18.5 | -1.221 | 0.027 | -0.1258 | -45.2222
-18 | -1.2086 | 0.02419 | -0.1255 | -49.9628
-17.5 | -1.2099 | 0.02069 | -0.1244 | -58.4775
-17 | -1.1918 | 0.01866 | -0.1232 | -63.8692
-16.5 | -1.202 | 0.01612 | -0.1187 | -74.5658
-16 | -1.1708 | 0.01478 | -0.118 | -79.2152
-15.5 | -1.1301 | 0.0138 | -0.1174 | -81.8913
-15 | -1.0841 | 0.01302 | -0.1172 | -83.2642
-14.5 | -1.0352 | 0.01233 | -0.1172 | -83.9578
-14 | -0.9843 | 0.0117 | -0.1174 | -84.1282
-13.5 | -0.9317 | 0.01113 | -0.1177 | -83.7107
-13 | -0.878 | 0.01059 | -0.1181 | -82.9084
-12.5 | -0.8234 | 0.0101 | -0.1186 | -81.5248
-12 | -0.7681 | 0.00961 | -0.1192 | -79.9272
-11.5 | -0.712 | 0.00914 | -0.1199 | -77.8993
-11 | -0.6555 | 0.00869 | -0.1205 | -75.4315
-10.5 | -0.5983 | 0.0083 | -0.1213 | -72.0843
-10 | -0.5424 | 0.00753 | -0.1221 | -72.0319
-9.5 | -0.4841 | 0.00719 | -0.1229 | -67.3296
-9 | -0.4251 | 0.00697 | -0.1238 | -60.99
-8.5 | -0.366 | 0.00673 | -0.1247 | -54.3834
-8 | -0.3067 | 0.00653 | -0.1256 | -46.9678
-7.5 | -0.2472 | 0.00636 | -0.1265 | -38.8679
-7 | -0.1876 | 0.00616 | -0.1275 | -30.4545
-6.5 | -0.1279 | 0.00604 | -0.1284 | -21.1755
-6 | -0.068 | 0.00587 | -0.1294 | -11.5843
-5.5 | -0.0082 | 0.00575 | -0.1304 | -1.4261
-5 | 0.0517 | 0.00565 | -0.1313 | 9.1504
-4.5 | 0.1118 | 0.00553 | -0.1323 | 20.217
-4 | 0.1716 | 0.00544 | -0.1333 | 31.5441
-3.5 | 0.2317 | 0.0053 | -0.1343 | 43.717
-3 | 0.2915 | 0.00518 | -0.1353 | 56.2741
-2.5 | 0.3516 | 0.00503 | -0.1364 | 69.9006
-2 | 0.4114 | 0.00491 | -0.1374 | 83.7882
-1.5 | 0.4714 | 0.00475 | -0.1385 | 99.2421
-1 | 0.5311 | 0.0046 | -0.1396 | 115.4565
-0.5 | 0.5905 | 0.0044 | -0.1407 | 134.2045
0 | 0.65 | 0.0044 | -0.1417 | 147.7273
0.5 | 0.7093 | 0.00444 | -0.1425 | 159.7523
1 | 0.7681 | 0.0045 | -0.1434 | 170.6889
1.5 | 0.8271 | 0.00456 | -0.1442 | 181.3816
2 | 0.8852 | 0.00469 | -0.1449 | 188.742
2.5 | 0.9421 | 0.0049 | -0.1454 | 192.2653
3 | 0.9985 | 0.00511 | -0.1458 | 195.4012
3.5 | 1.0538 | 0.00539 | -0.1461 | 195.5102
4 | 1.1084 | 0.00569 | -0.1462 | 194.7979
4.5 | 1.1616 | 0.00605 | -0.1461 | 192
5 | 1.2071 | 0.0068 | -0.1447 | 177.5147
5.5 | 1.2477 | 0.00771 | -0.1424 | 161.8288
6 | 1.2921 | 0.00831 | -0.1407 | 155.4874
6.5 | 1.3362 | 0.00883 | -0.1389 | 151.325
7 | 1.3754 | 0.0094 | -0.1363 | 146.3191
7.5 | 1.3992 | 0.00998 | -0.1306 | 140.2004
8 | 1.4295 | 0.01065 | -0.1265 | 134.2254
8.5 | 1.458 | 0.01148 | -0.1224 | 127.0035
9 | 1.4843 | 0.0125 | -0.1181 | 118.744
9.5 | 1.5132 | 0.01349 | -0.1145 | 112.172
10 | 1.5443 | 0.01446 | -0.1113 | 106.7981
10.5 | 1.5752 | 0.0155 | -0.1084 | 101.6258
11 | 1.6055 | 0.01661 | -0.1054 | 96.6586
11.5 | 1.6335 | 0.01791 | -0.1024 | 91.206
12 | 1.6634 | 0.01918 | -0.0998 | 86.7258
12.5 | 1.6895 | 0.02074 | -0.097 | 81.4609
13 | 1.7167 | 0.02231 | -0.0944 | 76.9476
13.5 | 1.7404 | 0.02422 | -0.0918 | 71.858
14 | 1.7639 | 0.02627 | -0.0893 | 67.145
14.5 | 1.7858 | 0.02854 | -0.087 | 62.5718
15 | 1.805 | 0.03115 | -0.0847 | 57.9454
15.5 | 1.825 | 0.03381 | -0.0828 | 53.9781
16 | 1.8419 | 0.03687 | -0.0809 | 49.9566
16.5 | 1.8567 | 0.03981 | -0.0789 | 46.639
17 | 1.8717 | 0.04331 | -0.0775 | 43.2163
17.5 | 1.8861 | 0.04701 | -0.0763 | 40.1213
18 | 1.8962 | 0.05125 | -0.0753 | 36.999
18.5 | 1.9063 | 0.05567 | -0.0745 | 34.2429
19 | 1.9166 | 0.06019 | -0.074 | 31.8425
19.5 | 1.9254 | 0.06497 | -0.0738 | 29.6352
20 | 1.9316 | 0.07022 | -0.0738 | 27.5078

## 123. Re 14M Mach 0.10 (1)
BIGFOIL.COM POLAR EXPORT
NACA63-717 a=0.8
NACA63-717 a=0.8 |  |  |  | Cl Max: | 1.863 | at alpha= | 13 | deg
JavaFoil+Calcfoil stall+Eppler ext transition |  |  |  | L/D Max: | 156.948 | at alpha= | 3.5 | deg
Re: | 14000000 |  |  | Cd Min: | 0.00475 | at alpha= | -6.5 | deg
Mach: | 0.1 |  |  | Cl=0 at alpha= | -5.4758 | deg
|  |  |  | @ Cl=0.1, Cd= | 0.0055566
|  |  |  | @ Cl=0.4, Cd= | 0.0055014
|  |  |  | @ Cl=0.6, Cd= | 0.0055585
alpha (deg) | Cl | Cd | Cm | Cl/Cd
-19.5 | -0.615 | 0.13827 | -0.065 | -4.445
-19 | -0.629 | 0.13063 | -0.066 | -4.819
-18.5 | -0.643 | 0.12299 | -0.067 | -5.229
-18 | -0.658 | 0.11225 | -0.071 | -5.858
-17.5 | -0.664 | 0.11106 | -0.069 | -5.98
-17 | -0.673 | 0.10331 | -0.072 | -6.514
-16.5 | -0.689 | 0.08479 | -0.079 | -8.127
-16 | -0.697 | 0.07514 | -0.082 | -9.27
-15.5 | -0.706 | 0.06177 | -0.087 | -11.437
-15 | -0.717 | 0.04753 | -0.093 | -15.078
-14.5 | -0.724 | 0.03507 | -0.098 | -20.644
-14 | -0.718 | 0.02955 | -0.1 | -24.304
-13.5 | -0.708 | 0.02482 | -0.102 | -28.521
-13 | -0.692 | 0.02125 | -0.104 | -32.581
-12.5 | -0.671 | 0.01844 | -0.106 | -36.4
-12 | -0.645 | 0.01624 | -0.107 | -39.715
-11.5 | -0.614 | 0.01443 | -0.109 | -42.577
-11 | -0.58 | 0.01171 | -0.11 | -49.494
-10.5 | -0.54 | 0.01062 | -0.112 | -50.904
-10 | -0.498 | 0.01039 | -0.113 | -47.886
-9.5 | -0.469 | 0.00537 | -0.119 | -87.282
-9 | -0.416 | 0.0053 | -0.12 | -78.485
-8.5 | -0.361 | 0.005 | -0.12 | -72.354
-8 | -0.304 | 0.00492 | -0.121 | -61.929
-7.5 | -0.246 | 0.00484 | -0.122 | -50.717
-7 | -0.186 | 0.0048 | -0.122 | -38.72
-6.5 | -0.126 | 0.00475 | -0.123 | -26.427
-6 | -0.065 | 0.00482 | -0.124 | -13.418
-5.5 | -0.003 | 0.00558 | -0.124 | -0.566
-5 | 0.059 | 0.00555 | -0.125 | 10.566
-4.5 | 0.121 | 0.00556 | -0.126 | 21.712
-4 | 0.183 | 0.00559 | -0.126 | 32.718
-3.5 | 0.245 | 0.00562 | -0.127 | 43.627
-3 | 0.307 | 0.00553 | -0.128 | 55.623
-2.5 | 0.37 | 0.00553 | -0.128 | 66.941
-2 | 0.433 | 0.00547 | -0.129 | 79.152
-1.5 | 0.495 | 0.00548 | -0.129 | 90.225
-1 | 0.557 | 0.00551 | -0.13 | 101.023
-0.5 | 0.619 | 0.00558 | -0.131 | 111.028
0 | 0.681 | 0.00563 | -0.131 | 120.988
0.5 | 0.743 | 0.00601 | -0.132 | 123.632
1 | 0.805 | 0.00611 | -0.133 | 131.677
1.5 | 0.867 | 0.00629 | -0.133 | 137.895
2 | 0.928 | 0.00653 | -0.134 | 142.156
2.5 | 0.99 | 0.00697 | -0.134 | 141.996
3 | 1.045 | 0.00739 | -0.135 | 141.365
3.5 | 1.102 | 0.00702 | -0.135 | 156.948
4 | 1.159 | 0.00801 | -0.135 | 144.69
4.5 | 1.217 | 0.00842 | -0.136 | 144.409
5 | 1.273 | 0.00899 | -0.136 | 141.562
5.5 | 1.329 | 0.00964 | -0.136 | 137.833
6 | 1.383 | 0.0103 | -0.136 | 134.298
6.5 | 1.436 | 0.01095 | -0.137 | 131.17
7 | 1.487 | 0.01149 | -0.137 | 129.482
7.5 | 1.537 | 0.01206 | -0.137 | 127.49
8 | 1.584 | 0.0134 | -0.138 | 118.194
8.5 | 1.629 | 0.01402 | -0.138 | 116.17
9 | 1.671 | 0.01471 | -0.138 | 113.571
9.5 | 1.71 | 0.01535 | -0.138 | 111.424
10 | 1.747 | 0.01607 | -0.139 | 108.705
10.5 | 1.778 | 0.01687 | -0.139 | 105.429
11 | 1.804 | 0.01762 | -0.139 | 102.426
11.5 | 1.826 | 0.0185 | -0.14 | 98.734
12 | 1.843 | 0.01946 | -0.14 | 94.733
12.5 | 1.856 | 0.02049 | -0.14 | 90.569
13 | 1.863 | 0.02153 | -0.14 | 86.52
13.5 | 1.863 | 0.02265 | -0.14 | 82.221
14 | 1.855 | 0.02382 | -0.141 | 77.892
14.5 | 1.842 | 0.0252 | -0.141 | 73.077
15 | 1.823 | 0.0266 | -0.141 | 68.517
15.5 | 1.798 | 0.02821 | -0.141 | 63.757
16 | 1.769 | 0.02992 | -0.141 | 59.135
16.5 | 1.735 | 0.03168 | -0.141 | 54.764
17 | 1.695 | 0.03392 | -0.141 | 49.982
17.5 | 1.652 | 0.03652 | -0.14 | 45.219
18 | 1.606 | 0.03888 | -0.14 | 41.309

## 124. Re 14M Mach 0.10 (2)
BIGFOIL.COM POLAR EXPORT
NACA63-717 a=0.8
NACA63-717 a=0.8 |  |  |  | Cl Max: | 1.9237 | at alpha= | 20 | deg
XFOIL ncrit=9 |  |  |  | L/D Max: | 196.426 | at alpha= | 3.5 | deg
Re: | 14000000 |  |  | Cd Min: | 0.07409 | at alpha= | 20 | deg
Mach: | 0.1 |  |  | Cl=0 at alpha= | -5.4295 | deg
|  |  |  | @ Cl=0.1, Cd= | 0.0055644
|  |  |  | @ Cl=0.4, Cd= | 0.0049479
|  |  |  | @ Cl=0.6, Cd= | 0.0044
alpha (deg) | Cl | Cd | Cm | Cl/Cd
-20 | -1.1737 | 0.04678 | -0.1223 | -25.0898
-19.5 | -1.1927 | 0.0396 | -0.1256 | -30.1187
-19 | -1.193 | 0.03472 | -0.1274 | -34.3606
-18.5 | -1.1995 | 0.02991 | -0.1284 | -40.1036
-18 | -1.1909 | 0.0266 | -0.1284 | -44.7707
-17.5 | -1.1939 | 0.02272 | -0.1277 | -52.5484
-17 | -1.1764 | 0.02042 | -0.1268 | -57.6102
-16.5 | -1.1715 | 0.01773 | -0.1247 | -66.0745
-16 | -1.1708 | 0.01561 | -0.1212 | -75.0032
-15.5 | -1.1362 | 0.01434 | -0.1201 | -79.2329
-15 | -1.0922 | 0.01343 | -0.1195 | -81.3254
-14.5 | -1.0441 | 0.01265 | -0.1193 | -82.5375
-14 | -0.9934 | 0.01197 | -0.1193 | -82.9908
-13.5 | -0.9406 | 0.01135 | -0.1195 | -82.8722
-12 | -0.7754 | 0.00977 | -0.1206 | -79.3654
-11.5 | -0.7188 | 0.00928 | -0.1212 | -77.4569
-11 | -0.6617 | 0.00881 | -0.1218 | -75.1078
-10.5 | -0.604 | 0.00839 | -0.1224 | -71.9905
-10 | -0.5459 | 0.00794 | -0.1231 | -68.7531
-9.5 | -0.4887 | 0.00725 | -0.1239 | -67.4069
-9 | -0.4292 | 0.00701 | -0.1247 | -61.2268
-8.5 | -0.3694 | 0.00677 | -0.1256 | -54.5643
-8 | -0.3096 | 0.00656 | -0.1265 | -47.1951
-7.5 | -0.2496 | 0.00639 | -0.1274 | -39.061
-7 | -0.1894 | 0.00619 | -0.1283 | -30.5977
-6.5 | -0.1293 | 0.00605 | -0.1292 | -21.3719
-6 | -0.0689 | 0.00589 | -0.1302 | -11.6978
-5.5 | -0.0085 | 0.00577 | -0.1311 | -1.4731
-5 | 0.0518 | 0.00566 | -0.1321 | 9.1519
-4.5 | 0.1123 | 0.00554 | -0.1331 | 20.2708
-4 | 0.1725 | 0.00545 | -0.134 | 31.6514
-3.5 | 0.2331 | 0.00531 | -0.1351 | 43.8983
-3 | 0.2933 | 0.00519 | -0.1361 | 56.5125
-2.5 | 0.3538 | 0.00504 | -0.1371 | 70.1984
-2 | 0.414 | 0.00492 | -0.1382 | 84.1463
-1.5 | 0.4743 | 0.00476 | -0.1393 | 99.6429
-1 | 0.5345 | 0.0046 | -0.1404 | 116.1957
-0.5 | 0.5943 | 0.0044 | -0.1415 | 135.0682
0 | 0.6542 | 0.0044 | -0.1424 | 148.6818
0.5 | 0.7138 | 0.00445 | -0.1433 | 160.4045
1 | 0.7729 | 0.00451 | -0.1441 | 171.3747
1.5 | 0.8323 | 0.00457 | -0.145 | 182.1225
2 | 0.8909 | 0.0047 | -0.1457 | 189.5532
2.5 | 0.9482 | 0.0049 | -0.1462 | 193.5102
3 | 1.0049 | 0.00512 | -0.1466 | 196.2695
3.5 | 1.0607 | 0.0054 | -0.1468 | 196.4259
4 | 1.1154 | 0.00571 | -0.1469 | 195.3415
4.5 | 1.1689 | 0.00606 | -0.1467 | 192.8878
5 | 1.2145 | 0.00682 | -0.1452 | 178.0792
5.5 | 1.2548 | 0.00773 | -0.1428 | 162.3286
6 | 1.2985 | 0.00836 | -0.1409 | 155.323
6.5 | 1.342 | 0.00889 | -0.1389 | 150.9561
7 | 1.376 | 0.00943 | -0.135 | 145.9173
7.5 | 1.4005 | 0.01011 | -0.1295 | 138.5262
8 | 1.4321 | 0.0108 | -0.1256 | 132.6019
8.5 | 1.4601 | 0.01169 | -0.1214 | 124.9016
9 | 1.4862 | 0.01276 | -0.117 | 116.4734
9.5 | 1.5148 | 0.01382 | -0.1133 | 109.6093
10 | 1.5455 | 0.01485 | -0.1101 | 104.0741
10.5 | 1.5771 | 0.01592 | -0.1072 | 99.0641
11 | 1.6086 | 0.01704 | -0.1044 | 94.4014
11.5 | 1.6361 | 0.01842 | -0.1012 | 88.8219
12 | 1.6646 | 0.01983 | -0.0984 | 83.9435
12.5 | 1.6901 | 0.0215 | -0.0955 | 78.6093
13 | 1.717 | 0.0232 | -0.0929 | 74.0086
13.5 | 1.7403 | 0.02526 | -0.0903 | 68.8955
14 | 1.764 | 0.02741 | -0.0879 | 64.3561
14.5 | 1.7851 | 0.02987 | -0.0855 | 59.7623
15 | 1.8049 | 0.03256 | -0.0833 | 55.433
15.5 | 1.8249 | 0.03535 | -0.0814 | 51.6238
16 | 1.8416 | 0.03856 | -0.0796 | 47.7593
16.5 | 1.8566 | 0.0416 | -0.0776 | 44.6298
17 | 1.8723 | 0.04518 | -0.0763 | 41.4409
17.5 | 1.8851 | 0.04918 | -0.0751 | 38.3306
18 | 1.8927 | 0.05387 | -0.0741 | 35.1346
18.5 | 1.9026 | 0.05849 | -0.0734 | 32.5286
19 | 1.9121 | 0.06324 | -0.0731 | 30.2356
19.5 | 1.9195 | 0.0684 | -0.073 | 28.0629
20 | 1.9237 | 0.07409 | -0.0732 | 25.9644

## 125. Re 14M Mach 0.25 (1)
BIGFOIL.COM POLAR EXPORT
NACA63-717 a=0.8
NACA63-717 a=0.8 |  |  |  | Cl Max: | 1.828 | at alpha= | 12 | deg
JavaFoil+Calcfoil stall+Eppler ext transition |  |  |  | L/D Max: | 154.033 | at alpha= | 3 | deg
Re: | 14000000 |  |  | Cd Min: | 0.00478 | at alpha= | -6.5 | deg
Mach: | 0.25 |  |  | Cl=0 at alpha= | -5.4762 | deg
|  |  |  | @ Cl=0.1, Cd= | 0.0056187
|  |  |  | @ Cl=0.4, Cd= | 0.0055911
|  |  |  | @ Cl=0.6, Cd= | 0.0056288
alpha (deg) | Cl | Cd | Cm | Cl/Cd
-18 | -0.365 | 0.13734 | -0.061 | -2.656
-17.5 | -0.408 | 0.1271 | -0.064 | -3.214
-17 | -0.447 | 0.12049 | -0.064 | -3.71
-16.5 | -0.481 | 0.11483 | -0.065 | -4.191
-16 | -0.511 | 0.1071 | -0.067 | -4.775
-15.5 | -0.54 | 0.0951 | -0.072 | -5.675
-15 | -0.563 | 0.08559 | -0.076 | -6.572
-14.5 | -0.582 | 0.07422 | -0.082 | -7.847
-14 | -0.605 | 0.05682 | -0.09 | -10.647
-13.5 | -0.617 | 0.04588 | -0.095 | -13.445
-13 | -0.628 | 0.03305 | -0.101 | -18.993
-12.5 | -0.628 | 0.02487 | -0.106 | -25.257
-12 | -0.617 | 0.02036 | -0.108 | -30.284
-11.5 | -0.597 | 0.01739 | -0.11 | -34.318
-11 | -0.57 | 0.01502 | -0.112 | -37.954
-10.5 | -0.536 | 0.01352 | -0.113 | -39.654
-10 | -0.498 | 0.01101 | -0.115 | -45.206
-9.5 | -0.454 | 0.01053 | -0.116 | -43.155
-9 | -0.423 | 0.00761 | -0.123 | -55.636
-8.5 | -0.369 | 0.00532 | -0.124 | -69.348
-8 | -0.311 | 0.00501 | -0.124 | -62.146
-7.5 | -0.251 | 0.00494 | -0.125 | -50.933
-7 | -0.191 | 0.00484 | -0.126 | -39.332
-6.5 | -0.129 | 0.00478 | -0.126 | -26.941
-6 | -0.066 | 0.00562 | -0.127 | -11.796
-5.5 | -0.003 | 0.00565 | -0.128 | -0.574
-5 | 0.06 | 0.0056 | -0.128 | 10.742
-4.5 | 0.124 | 0.00563 | -0.129 | 22.001
-4 | 0.188 | 0.00563 | -0.13 | 33.329
-3.5 | 0.252 | 0.00566 | -0.13 | 44.491
-3 | 0.316 | 0.00559 | -0.131 | 56.47
-2.5 | 0.381 | 0.0056 | -0.132 | 67.983
-2 | 0.445 | 0.00557 | -0.132 | 79.791
-1.5 | 0.508 | 0.00555 | -0.133 | 91.616
-1 | 0.572 | 0.00562 | -0.134 | 101.888
-0.5 | 0.636 | 0.00564 | -0.134 | 112.883
0 | 0.7 | 0.00568 | -0.135 | 123.133
0.5 | 0.763 | 0.00608 | -0.136 | 125.593
1 | 0.827 | 0.00625 | -0.136 | 132.257
1.5 | 0.891 | 0.00642 | -0.137 | 138.756
2 | 0.954 | 0.0067 | -0.137 | 142.362
2.5 | 1.017 | 0.00718 | -0.138 | 141.748
3 | 1.069 | 0.00694 | -0.138 | 154.033
3.5 | 1.128 | 0.00788 | -0.138 | 143.229
4 | 1.188 | 0.00829 | -0.139 | 143.242
4.5 | 1.247 | 0.00875 | -0.139 | 142.409
5 | 1.305 | 0.00939 | -0.139 | 138.932
5.5 | 1.362 | 0.01013 | -0.14 | 134.401
6 | 1.417 | 0.01088 | -0.14 | 130.284
6.5 | 1.47 | 0.01152 | -0.14 | 127.594
7 | 1.522 | 0.01212 | -0.141 | 125.561
7.5 | 1.572 | 0.01282 | -0.141 | 122.615
8 | 1.618 | 0.01426 | -0.141 | 113.468
8.5 | 1.661 | 0.01499 | -0.141 | 110.797
9 | 1.701 | 0.01574 | -0.142 | 108.073
9.5 | 1.737 | 0.01656 | -0.142 | 104.911
10 | 1.769 | 0.01737 | -0.142 | 101.876
10.5 | 1.795 | 0.01824 | -0.143 | 98.373
11 | 1.813 | 0.01921 | -0.143 | 94.374
11.5 | 1.824 | 0.02029 | -0.143 | 89.897
12 | 1.828 | 0.02144 | -0.143 | 85.287
12.5 | 1.825 | 0.02269 | -0.143 | 80.446
13 | 1.815 | 0.02397 | -0.144 | 75.694
13.5 | 1.792 | 0.02536 | -0.144 | 70.662
14 | 1.757 | 0.02711 | -0.144 | 64.796
14.5 | 1.712 | 0.02899 | -0.144 | 59.044
15 | 1.658 | 0.031 | -0.144 | 53.466
15.5 | 1.593 | 0.0334 | -0.144 | 47.682
16 | 1.518 | 0.03633 | -0.143 | 41.794
16.5 | 1.438 | 0.03887 | -0.143 | 37.001
17 | 1.349 | 0.04332 | -0.142 | 31.128

## 126. Re 14M Mach 0.25 (2)
BIGFOIL.COM POLAR EXPORT
NACA63-717 a=0.8
NACA63-717 a=0.8 |  |  |  | Cl Max: | 1.8491 | at alpha= | 16.5 | deg
XFOIL ncrit=9 |  |  |  | L/D Max: | 201.541 | at alpha= | 3.5 | deg
Re: | 14000000 |  |  | Cd Min: | 0.11999 | at alpha= | -20 | deg
Mach: | 0.25 |  |  | Cl=0 at alpha= | -5.4132 | deg
|  |  |  | @ Cl=0.1, Cd= | 0.0056384
|  |  |  | @ Cl=0.4, Cd= | 0.0050318
|  |  |  | @ Cl=0.6, Cd= | 0.0046068
alpha (deg) | Cl | Cd | Cm | Cl/Cd
-20 | -0.7224 | 0.11999 | -0.0826 | -6.0205
-19.5 | -0.9415 | 0.07911 | -0.1129 | -11.9012
-19 | -0.9968 | 0.06478 | -0.1233 | -15.3875
-18.5 | -1.0436 | 0.0528 | -0.1314 | -19.7652
-18 | -1.062 | 0.0449 | -0.1359 | -23.6526
-17.5 | -1.0865 | 0.03727 | -0.1394 | -29.1521
-17 | -1.0878 | 0.03226 | -0.1407 | -33.7198
-16.5 | -1.0937 | 0.02749 | -0.1411 | -39.7854
-16 | -1.087 | 0.02394 | -0.1404 | -45.4052
-15.5 | -1.0822 | 0.02057 | -0.1389 | -52.6106
-15 | -1.0706 | 0.01798 | -0.1366 | -59.5439
-14.5 | -1.0752 | 0.01535 | -0.1327 | -70.0456
-14 | -1.0345 | 0.01403 | -0.1312 | -73.7349
-13.5 | -0.9859 | 0.01294 | -0.1302 | -76.1901
-13 | -0.9322 | 0.01204 | -0.1295 | -77.4252
-12.5 | -0.8757 | 0.01128 | -0.129 | -77.633
-12 | -0.8172 | 0.01063 | -0.1288 | -76.8768
-11.5 | -0.7574 | 0.01004 | -0.1287 | -75.4382
-11 | -0.6969 | 0.00947 | -0.1288 | -73.5903
-10.5 | -0.636 | 0.00895 | -0.1289 | -71.0615
-10 | -0.5745 | 0.00846 | -0.1292 | -67.9078
-9.5 | -0.5126 | 0.00802 | -0.1296 | -63.9152
-9 | -0.4521 | 0.00728 | -0.1301 | -62.1016
-8.5 | -0.3891 | 0.007 | -0.1307 | -55.5857
-8 | -0.326 | 0.00675 | -0.1314 | -48.2963
-7.5 | -0.2631 | 0.00653 | -0.1321 | -40.291
-7 | -0.1999 | 0.00634 | -0.1328 | -31.53
-6.5 | -0.1369 | 0.00615 | -0.1336 | -22.2602
-6 | -0.0739 | 0.00601 | -0.1344 | -12.2962
-5.5 | -0.0109 | 0.00585 | -0.1353 | -1.8632
-5 | 0.0519 | 0.00573 | -0.1362 | 9.0576
-4.5 | 0.1149 | 0.00561 | -0.1372 | 20.4813
-4 | 0.1776 | 0.00551 | -0.1381 | 32.2323
-3.5 | 0.2403 | 0.0054 | -0.1391 | 44.5
-3 | 0.303 | 0.00523 | -0.1402 | 57.935
-2.5 | 0.3655 | 0.00512 | -0.1412 | 71.3867
-2 | 0.4281 | 0.00496 | -0.1423 | 86.3105
-1.5 | 0.4904 | 0.00483 | -0.1434 | 101.5321
0 | 0.677 | 0.00445 | -0.1467 | 152.1348
0.5 | 0.7387 | 0.0045 | -0.1476 | 164.1556
1 | 0.7999 | 0.00457 | -0.1484 | 175.0328
1.5 | 0.8616 | 0.00463 | -0.1492 | 186.0907
2 | 0.9225 | 0.00475 | -0.1499 | 194.2105
2.5 | 0.9822 | 0.00493 | -0.1504 | 199.2292
3 | 1.0403 | 0.00519 | -0.1506 | 200.4432
3.5 | 1.0984 | 0.00545 | -0.1508 | 201.5413
4 | 1.1543 | 0.00579 | -0.1506 | 199.361
4.5 | 1.2093 | 0.00616 | -0.1502 | 196.3149
5 | 1.2561 | 0.00686 | -0.1483 | 183.105
5.5 | 1.2918 | 0.00791 | -0.1445 | 163.3123
6 | 1.332 | 0.00858 | -0.1413 | 155.2448
7 | 1.3845 | 0.01 | -0.1298 | 138.45
7.5 | 1.4165 | 0.01082 | -0.1256 | 130.915
8 | 1.4457 | 0.01182 | -0.1211 | 122.3096
8.5 | 1.4735 | 0.01297 | -0.1166 | 113.6083
9 | 1.4997 | 0.0143 | -0.1121 | 104.8741
9.5 | 1.5263 | 0.01572 | -0.1079 | 97.0929
10 | 1.5566 | 0.01707 | -0.1044 | 91.1892
10.5 | 1.5864 | 0.01853 | -0.101 | 85.6125
11 | 1.6166 | 0.02007 | -0.0978 | 80.5481
11.5 | 1.6444 | 0.02188 | -0.0947 | 75.1554
12 | 1.6708 | 0.02391 | -0.0916 | 69.8787
12.5 | 1.6976 | 0.02606 | -0.0888 | 65.142
13 | 1.7226 | 0.02845 | -0.0861 | 60.5483
13.5 | 1.7453 | 0.03116 | -0.0835 | 56.0109
14 | 1.7682 | 0.03399 | -0.0812 | 52.0212
14.5 | 1.7863 | 0.03734 | -0.0788 | 47.8388
15 | 1.8057 | 0.04076 | -0.0769 | 44.3008
15.5 | 1.8198 | 0.04479 | -0.075 | 40.6296
16 | 1.8343 | 0.04898 | -0.0734 | 37.45
16.5 | 1.8491 | 0.05325 | -0.0722 | 34.7249

## 127. Re 14M Mach 0.50 (1)
BIGFOIL.COM POLAR EXPORT
NACA63-717 a=0.8
NACA63-717 a=0.8 |  |  |  | Cl Max: | 1.753 | at alpha= | 8.5 | deg
JavaFoil+Calcfoil stall+Eppler ext transition |  |  |  | L/D Max: | 149.695 | at alpha= | 1 | deg
Re: | 14000000 |  |  | Cd Min: | 0.0051 | at alpha= | -7 | deg
Mach: | 0.5 |  |  | Cl=0 at alpha= | -5.4718 | deg
|  |  |  | @ Cl=0.1, Cd= | 0.0057979
|  |  |  | @ Cl=0.4, Cd= | 0.0058893
|  |  |  | @ Cl=0.6, Cd= | 0.0059906
alpha (deg) | Cl | Cd | Cm | Cl/Cd
-20 | -0.838 | 0.16746 | -0.072 | -5.006
-19.5 | -0.81 | 0.15894 | -0.072 | -5.094
-19 | -0.78 | 0.15453 | -0.072 | -5.048
-18.5 | -0.75 | 0.15031 | -0.071 | -4.992
-18 | -0.725 | 0.13408 | -0.074 | -5.405
-17.5 | -0.696 | 0.12883 | -0.074 | -5.399
-17 | -0.665 | 0.12545 | -0.072 | -5.302
-16.5 | -0.639 | 0.10952 | -0.076 | -5.831
-16 | -0.609 | 0.10512 | -0.075 | -5.792
-15.5 | -0.581 | 0.10474 | -0.076 | -5.547
-15 | -0.551 | 0.10042 | -0.076 | -5.49
-14.5 | -0.524 | 0.09193 | -0.078 | -5.701
-14 | -0.498 | 0.08252 | -0.083 | -6.04
-13.5 | -0.501 | 0.04469 | -0.108 | -11.217
-13 | -0.433 | 0.08916 | -0.07 | -4.856
-12.5 | -0.405 | 0.08277 | -0.072 | -4.889
-12 | -0.381 | 0.06958 | -0.083 | -5.469
-11.5 | -0.379 | 0.03483 | -0.112 | -10.892
-11 | -0.361 | 0.02207 | -0.121 | -16.351
-10.5 | -0.288 | 0.07651 | -0.065 | -3.763
-10 | -0.26 | 0.06588 | -0.07 | -3.945
-9.5 | -0.234 | 0.05471 | -0.085 | -4.286
-9 | -0.365 | 0.02153 | -0.121 | -16.935
-8.5 | -0.355 | 0.01402 | -0.128 | -25.352
-8 | -0.314 | 0.01033 | -0.131 | -30.381
-7.5 | -0.259 | 0.00972 | -0.132 | -26.675
-7 | -0.208 | 0.0051 | -0.14 | -40.784
-6.5 | -0.142 | 0.00655 | -0.141 | -21.632
-6 | -0.073 | 0.00721 | -0.142 | -10.176
-5.5 | -0.004 | 0.00707 | -0.143 | -0.509
-5 | 0.067 | 0.00577 | -0.144 | 11.612
-4.5 | 0.138 | 0.00583 | -0.144 | 23.679
-4 | 0.209 | 0.00586 | -0.145 | 35.737
-3.5 | 0.281 | 0.00591 | -0.146 | 47.529
-3 | 0.353 | 0.00587 | -0.147 | 60.138
-2.5 | 0.426 | 0.0059 | -0.147 | 72.09
-2 | 0.497 | 0.00593 | -0.148 | 83.778
-1.5 | 0.569 | 0.00596 | -0.149 | 95.454
-1 | 0.64 | 0.00603 | -0.149 | 106.04
-0.5 | 0.711 | 0.00617 | -0.15 | 115.278
0 | 0.782 | 0.00628 | -0.151 | 124.611
0.5 | 0.854 | 0.00652 | -0.152 | 130.919
1 | 0.919 | 0.00614 | -0.151 | 149.695
1.5 | 0.988 | 0.00717 | -0.152 | 137.837
2 | 1.057 | 0.00754 | -0.152 | 140.21
2.5 | 1.125 | 0.00811 | -0.153 | 138.6
3 | 1.181 | 0.00869 | -0.153 | 135.931
3.5 | 1.247 | 0.00927 | -0.153 | 134.554
4 | 1.313 | 0.00986 | -0.154 | 133.148
4.5 | 1.377 | 0.01062 | -0.154 | 129.705
5 | 1.441 | 0.0116 | -0.154 | 124.18
5.5 | 1.502 | 0.01271 | -0.155 | 118.186
6 | 1.559 | 0.01387 | -0.155 | 112.374
6.5 | 1.612 | 0.01479 | -0.155 | 109.01
7 | 1.659 | 0.01688 | -0.156 | 98.265
7.5 | 1.702 | 0.01806 | -0.156 | 94.249
8 | 1.735 | 0.0193 | -0.156 | 89.894
8.5 | 1.753 | 0.0207 | -0.157 | 84.67
9 | 1.749 | 0.02234 | -0.157 | 78.327
9.5 | 1.711 | 0.02415 | -0.157 | 70.854
10 | 1.597 | 0.0267 | -0.157 | 59.809
10.5 | 1.062 | 0.03071 | -0.157 | 34.596
11 | 1.093 | 0.03134 | -0.157 | 34.876
11.5 | 1.117 | 0.03603 | -0.156 | 30.998
12 | 1.148 | 0.03626 | -0.157 | 31.657
12.5 | 1.171 | 0.04099 | -0.156 | 28.567
13 | 1.202 | 0.04064 | -0.156 | 29.585
13.5 | 1.227 | 0.04498 | -0.156 | 27.267

## 128. Re 14M Mach 0.50 (2)
BIGFOIL.COM POLAR EXPORT
NACA63-717 a=0.8
NACA63-717 a=0.8 |  |  |  | Cl Max: | 1.7785 | at alpha= | 15 | deg
XFOIL ncrit=9 |  |  |  | L/D Max: | 217.143 | at alpha= | 3.5 | deg
Re: | 14000000 |  |  | Cd Min: | 0.21473 | at alpha= | 20 | deg
Mach: | 0.5 |  |  | Cl=0 at alpha= | -99 | deg
|  |  |  | @ Cl=0.1, Cd= | 0.00473
|  |  |  | @ Cl=0.4, Cd= | 0.00473
|  |  |  | @ Cl=0.6, Cd= | 0.00473
alpha (deg) | Cl | Cd | Cm | Cl/Cd
0 | 0.7782 | 0.00473 | -0.1651 | 164.5243
0.5 | 0.8499 | 0.00477 | -0.166 | 178.1761
1 | 0.9205 | 0.00486 | -0.1667 | 189.4033
1.5 | 0.9901 | 0.00501 | -0.1671 | 197.6248
2 | 1.061 | 0.00512 | -0.1676 | 207.2266
2.5 | 1.1302 | 0.00528 | -0.1677 | 214.053
3 | 1.1973 | 0.00552 | -0.1673 | 216.9022
3.5 | 1.2616 | 0.00581 | -0.1663 | 217.1429
4 | 1.3191 | 0.00625 | -0.1639 | 211.056
4.5 | 1.3673 | 0.00668 | -0.1596 | 204.6856
5 | 1.3962 | 0.00742 | -0.1519 | 188.1671
5.5 | 1.4203 | 0.00859 | -0.1441 | 165.3434
6 | 1.4377 | 0.01019 | -0.1358 | 141.0893
6.5 | 1.4495 | 0.01223 | -0.1272 | 118.52
7.5 | 1.49 | 0.01651 | -0.1137 | 90.2483
8 | 1.5117 | 0.01903 | -0.1079 | 79.4377
8.5 | 1.5383 | 0.02159 | -0.103 | 71.2506
9 | 1.5516 | 0.02516 | -0.0974 | 61.6693
9.5 | 1.5669 | 0.02896 | -0.0927 | 54.1057
10 | 1.588 | 0.03266 | -0.0887 | 48.6222
10.5 | 1.6137 | 0.03629 | -0.0853 | 44.4668
11 | 1.6396 | 0.0401 | -0.0821 | 40.8878
11.5 | 1.6643 | 0.04423 | -0.0792 | 37.6283
12 | 1.6855 | 0.04884 | -0.0765 | 34.5106
12.5 | 1.7091 | 0.05348 | -0.0741 | 31.9577
13 | 1.7291 | 0.05861 | -0.0719 | 29.5018
13.5 | 1.7486 | 0.06407 | -0.07 | 27.292
14 | 1.7635 | 0.07018 | -0.0685 | 25.1282
14.5 | 1.775 | 0.07691 | -0.0674 | 23.0789
15 | 1.7785 | 0.0847 | -0.0668 | 20.9976
15.5 | 1.7642 | 0.0947 | -0.0677 | 18.6294
16 | 1.7382 | 0.10641 | -0.0702 | 16.3349
16.5 | 1.7073 | 0.11908 | -0.0742 | 14.3374
17 | 1.6759 | 0.13232 | -0.0796 | 12.6655
17.5 | 1.6449 | 0.14583 | -0.0863 | 11.2796
18 | 1.6151 | 0.15965 | -0.0942 | 10.1165
18.5 | 1.588 | 0.17345 | -0.103 | 9.1554
19 | 1.5636 | 0.18728 | -0.1125 | 8.349
19.5 | 1.5422 | 0.20113 | -0.1224 | 7.6677
20 | 1.5234 | 0.21473 | -0.1324 | 7.0945

## 129. Re 16M Mach 0.00 (1)
BIGFOIL.COM POLAR EXPORT
NACA63-717 a=0.8
NACA63-717 a=0.8 |  |  |  | Cl Max: | 1.871 | at alpha= | 13.5 | deg
JavaFoil+Calcfoil stall+Eppler ext transition |  |  |  | L/D Max: | 170.1 | at alpha= | 4 | deg
Re: | 16000000 |  |  | Cd Min: | 0.00471 | at alpha= | -6.5 | deg
Mach: | 0 |  |  | Cl=0 at alpha= | -5.4754 | deg
|  |  |  | @ Cl=0.1, Cd= | 0.0055
|  |  |  | @ Cl=0.4, Cd= | 0.00549
|  |  |  | @ Cl=0.6, Cd= | 0.0055619
alpha (deg) | Cl | Cd | Cm | Cl/Cd
-19.5 | -0.658 | 0.13128 | -0.067 | -5.013
-19 | -0.67 | 0.12405 | -0.068 | -5.399
-18.5 | -0.681 | 0.11607 | -0.07 | -5.867
-18 | -0.693 | 0.10496 | -0.073 | -6.605
-17.5 | -0.696 | 0.10461 | -0.072 | -6.651
-17 | -0.703 | 0.09596 | -0.075 | -7.322
-16.5 | -0.723 | 0.07203 | -0.084 | -10.04
-16 | -0.733 | 0.05937 | -0.088 | -12.345
-15.5 | -0.739 | 0.049 | -0.092 | -15.074
-15 | -0.741 | 0.03997 | -0.095 | -18.537
-14.5 | -0.742 | 0.03096 | -0.099 | -23.955
-14 | -0.732 | 0.02671 | -0.101 | -27.395
-13.5 | -0.718 | 0.02277 | -0.103 | -31.547
-13 | -0.7 | 0.0196 | -0.104 | -35.727
-12.5 | -0.677 | 0.0171 | -0.106 | -39.612
-12 | -0.649 | 0.01522 | -0.107 | -42.659
-11.5 | -0.617 | 0.01356 | -0.109 | -45.519
-11 | -0.581 | 0.01106 | -0.11 | -52.583
-10.5 | -0.541 | 0.01092 | -0.111 | -49.558
-10 | -0.518 | 0.00773 | -0.118 | -66.972
-9.5 | -0.468 | 0.00532 | -0.118 | -87.984
-9 | -0.415 | 0.00524 | -0.119 | -79.132
-8.5 | -0.36 | 0.00492 | -0.12 | -73.148
-8 | -0.303 | 0.00484 | -0.12 | -62.632
-7.5 | -0.245 | 0.00479 | -0.121 | -51.058
-7 | -0.185 | 0.00475 | -0.122 | -38.987
-6.5 | -0.125 | 0.00471 | -0.122 | -26.539
-6 | -0.064 | 0.00479 | -0.123 | -13.424
-5.5 | -0.003 | 0.00555 | -0.124 | -0.567
-5 | 0.058 | 0.0055 | -0.124 | 10.601
-4.5 | 0.12 | 0.0055 | -0.125 | 21.836
-4 | 0.182 | 0.00555 | -0.126 | 32.776
-3.5 | 0.244 | 0.00557 | -0.126 | 43.774
-3 | 0.306 | 0.00548 | -0.127 | 55.851
-2.5 | 0.369 | 0.00549 | -0.128 | 67.093
-2 | 0.43 | 0.00549 | -0.128 | 78.347
-1.5 | 0.492 | 0.00549 | -0.129 | 89.695
-1 | 0.554 | 0.00551 | -0.129 | 100.653
-0.5 | 0.616 | 0.00558 | -0.13 | 110.353
0 | 0.678 | 0.00564 | -0.131 | 120.168
0.5 | 0.739 | 0.00597 | -0.131 | 123.885
1 | 0.801 | 0.00612 | -0.132 | 130.83
1.5 | 0.862 | 0.00633 | -0.133 | 136.231
2 | 0.924 | 0.00668 | -0.133 | 138.39
2.5 | 0.985 | 0.00703 | -0.134 | 140.181
3 | 1.04 | 0.00739 | -0.134 | 140.74
3.5 | 1.1 | 0.00776 | -0.135 | 141.808
4 | 1.154 | 0.00679 | -0.135 | 170.1
4.5 | 1.211 | 0.00848 | -0.135 | 142.88
5 | 1.268 | 0.00902 | -0.135 | 140.619
5.5 | 1.324 | 0.0096 | -0.136 | 137.93
6 | 1.378 | 0.01016 | -0.136 | 135.586
6.5 | 1.431 | 0.0107 | -0.136 | 133.722
7 | 1.482 | 0.01119 | -0.137 | 132.42
7.5 | 1.531 | 0.0124 | -0.137 | 123.419
8 | 1.579 | 0.01299 | -0.137 | 121.501
8.5 | 1.624 | 0.0136 | -0.137 | 119.42
9 | 1.666 | 0.01423 | -0.138 | 117.057
9.5 | 1.706 | 0.01486 | -0.138 | 114.818
10 | 1.743 | 0.01553 | -0.138 | 112.227
10.5 | 1.775 | 0.01624 | -0.138 | 109.31
11 | 1.803 | 0.01704 | -0.139 | 105.788
11.5 | 1.826 | 0.01786 | -0.139 | 102.255
12 | 1.845 | 0.01878 | -0.139 | 98.209
12.5 | 1.859 | 0.01963 | -0.139 | 94.681
13 | 1.869 | 0.02066 | -0.14 | 90.466
13.5 | 1.871 | 0.02167 | -0.14 | 86.354
14 | 1.867 | 0.0229 | -0.14 | 81.52
14.5 | 1.858 | 0.02409 | -0.14 | 77.119
15 | 1.843 | 0.02536 | -0.14 | 72.68
15.5 | 1.824 | 0.02691 | -0.14 | 67.764
16 | 1.799 | 0.02837 | -0.14 | 63.423
16.5 | 1.771 | 0.03009 | -0.14 | 58.84
17 | 1.738 | 0.03184 | -0.14 | 54.581
17.5 | 1.7 | 0.03422 | -0.14 | 49.667
18 | 1.66 | 0.03633 | -0.14 | 45.68
18.5 | 1.617 | 0.03875 | -0.14 | 41.738

## 130. Re 16M Mach 0.00 (2)
BIGFOIL.COM POLAR EXPORT
NACA63-717 a=0.8
NACA63-717 a=0.8 |  |  |  | Cl Max: | 1.9429 | at alpha= | 20 | deg
XFOIL ncrit=9 |  |  |  | L/D Max: | 194.202 | at alpha= | 3 | deg
Re: | 16000000 |  |  | Cd Min: | 0.06877 | at alpha= | 20 | deg
Mach: | 0 |  |  | Cl=0 at alpha= | -5.4317 | deg
|  |  |  | @ Cl=0.1, Cd= | 0.0054676
|  |  |  | @ Cl=0.4, Cd= | 0.0048855
|  |  |  | @ Cl=0.6, Cd= | 0.0043885
alpha (deg) | Cl | Cd | Cm | Cl/Cd
-20 | -1.2207 | 0.04005 | -0.1228 | -30.4794
-19.5 | -1.234 | 0.03406 | -0.125 | -36.2302
-19 | -1.2305 | 0.03014 | -0.1258 | -40.8261
-18.5 | -1.2322 | 0.02616 | -0.1258 | -47.1024
-18 | -1.2198 | 0.02336 | -0.1255 | -52.2175
-17.5 | -1.2216 | 0.01994 | -0.1241 | -61.2638
-17 | -1.2015 | 0.01811 | -0.1228 | -66.3446
-16.5 | -1.2142 | 0.01541 | -0.1185 | -78.793
-16 | -1.1769 | 0.01441 | -0.1176 | -81.6724
-15.5 | -1.1354 | 0.01341 | -0.1171 | -84.6682
-15 | -1.0886 | 0.01265 | -0.1169 | -86.0553
-14.5 | -1.0389 | 0.01199 | -0.117 | -86.6472
-14 | -0.9874 | 0.01138 | -0.1172 | -86.7663
-13.5 | -0.9344 | 0.01084 | -0.1176 | -86.1993
-13 | -0.8803 | 0.01034 | -0.118 | -85.1354
-12.5 | -0.8252 | 0.00986 | -0.1186 | -83.6917
-12 | -0.7694 | 0.00941 | -0.1192 | -81.7641
-11.5 | -0.7131 | 0.00898 | -0.1198 | -79.4098
-11 | -0.6563 | 0.00855 | -0.1205 | -76.7602
-10.5 | -0.599 | 0.00813 | -0.1213 | -73.6777
-10 | -0.5414 | 0.00774 | -0.1221 | -69.9483
-9.5 | -0.4846 | 0.00707 | -0.1229 | -68.5431
-9 | -0.4256 | 0.00682 | -0.1238 | -62.4047
-8.5 | -0.3664 | 0.00663 | -0.1247 | -55.264
-8 | -0.307 | 0.0064 | -0.1256 | -47.9688
-7.5 | -0.2475 | 0.00624 | -0.1266 | -39.6635
-7 | -0.1879 | 0.00608 | -0.1275 | -30.9046
-6.5 | -0.128 | 0.00591 | -0.1285 | -21.6582
-6 | -0.0682 | 0.00578 | -0.1294 | -11.7993
-5.5 | -0.0082 | 0.00566 | -0.1304 | -1.4488
-5 | 0.0518 | 0.00554 | -0.1314 | 9.3502
-4.5 | 0.1117 | 0.00545 | -0.1324 | 20.4954
-4 | 0.1718 | 0.00534 | -0.1334 | 32.1723
-3.5 | 0.2317 | 0.00525 | -0.1344 | 44.1333
-3 | 0.2919 | 0.00509 | -0.1354 | 57.3477
-2.5 | 0.3516 | 0.00499 | -0.1364 | 70.4609
-2 | 0.4118 | 0.00486 | -0.1375 | 84.7325
-1.5 | 0.4715 | 0.00475 | -0.1385 | 99.2632
-1 | 0.5314 | 0.0046 | -0.1396 | 115.5217
-0.5 | 0.591 | 0.00439 | -0.1407 | 134.6241
0 | 0.6502 | 0.00438 | -0.1417 | 148.4475
0.5 | 0.7094 | 0.00443 | -0.1426 | 160.1354
1 | 0.7687 | 0.00444 | -0.1435 | 173.1306
1.5 | 0.8273 | 0.00454 | -0.1443 | 182.2247
2 | 0.8852 | 0.00468 | -0.1449 | 189.1453
2.5 | 0.9421 | 0.00488 | -0.1454 | 193.0533
3 | 0.9982 | 0.00514 | -0.1458 | 194.2023
3.5 | 1.0529 | 0.00545 | -0.1459 | 193.1927
4 | 1.1075 | 0.00574 | -0.1461 | 192.9443
4.5 | 1.1594 | 0.00618 | -0.1457 | 187.6052
5 | 1.2045 | 0.00695 | -0.1442 | 173.3094
5.5 | 1.247 | 0.00776 | -0.1423 | 160.6959
6 | 1.2928 | 0.00829 | -0.1408 | 155.9469
6.5 | 1.3383 | 0.00876 | -0.1393 | 152.774
7 | 1.3793 | 0.0093 | -0.137 | 148.3118
7.5 | 1.4035 | 0.00989 | -0.1314 | 141.911
8 | 1.4335 | 0.01052 | -0.1272 | 136.2643
8.5 | 1.4618 | 0.01134 | -0.123 | 128.9065
9 | 1.4889 | 0.01231 | -0.1188 | 120.9504
9.5 | 1.5207 | 0.01317 | -0.1156 | 115.467
10 | 1.5519 | 0.01411 | -0.1124 | 109.9858
10.5 | 1.5825 | 0.01513 | -0.1093 | 104.5935
11 | 1.6134 | 0.0162 | -0.1065 | 99.5926
11.5 | 1.6446 | 0.01732 | -0.1038 | 94.9538
12 | 1.6727 | 0.01864 | -0.1009 | 89.7371
12.5 | 1.6996 | 0.02011 | -0.0981 | 84.5152
13 | 1.7253 | 0.02174 | -0.0953 | 79.3606
13.5 | 1.7494 | 0.02359 | -0.0926 | 74.1585
14 | 1.7742 | 0.02551 | -0.0903 | 69.5492
14.5 | 1.7948 | 0.02783 | -0.0877 | 64.4916
15 | 1.8167 | 0.03019 | -0.0856 | 60.1756
15.5 | 1.836 | 0.03285 | -0.0835 | 55.8904
16 | 1.8532 | 0.03582 | -0.0815 | 51.7365
16.5 | 1.8713 | 0.03883 | -0.0799 | 48.1921
17 | 1.8864 | 0.04181 | -0.0781 | 45.1184
17.5 | 1.8996 | 0.04556 | -0.0767 | 41.6945
18 | 1.91 | 0.04972 | -0.0756 | 38.4151
18.5 | 1.9217 | 0.05389 | -0.0748 | 35.6597
19 | 1.9314 | 0.05842 | -0.0742 | 33.0606
19.5 | 1.9388 | 0.06332 | -0.0739 | 30.6191
20 | 1.9429 | 0.06877 | -0.0738 | 28.2521

## 131. Re 16M Mach 0.10 (1)
BIGFOIL.COM POLAR EXPORT
NACA63-717 a=0.8
NACA63-717 a=0.8 |  |  |  | Cl Max: | 1.864 | at alpha= | 13 | deg
JavaFoil+Calcfoil stall+Eppler ext transition |  |  |  | L/D Max: | 144.224 | at alpha= | 4 | deg
Re: | 16000000 |  |  | Cd Min: | 0.00471 | at alpha= | -6.5 | deg
Mach: | 0.1 |  |  | Cl=0 at alpha= | -5.4758 | deg
|  |  |  | @ Cl=0.1, Cd= | 0.0055168
|  |  |  | @ Cl=0.4, Cd= | 0.0055095
|  |  |  | @ Cl=0.6, Cd= | 0.0055585
alpha (deg) | Cl | Cd | Cm | Cl/Cd
-19.5 | -0.615 | 0.13633 | -0.065 | -4.513
-19 | -0.63 | 0.12883 | -0.067 | -4.891
-18.5 | -0.644 | 0.12094 | -0.068 | -5.326
-18 | -0.659 | 0.1106 | -0.071 | -5.955
-17.5 | -0.665 | 0.10915 | -0.07 | -6.094
-17 | -0.674 | 0.10109 | -0.073 | -6.672
-16.5 | -0.692 | 0.08164 | -0.08 | -8.476
-16 | -0.702 | 0.07032 | -0.084 | -9.976
-15.5 | -0.715 | 0.05453 | -0.09 | -13.117
-15 | -0.721 | 0.04462 | -0.094 | -16.15
-14.5 | -0.726 | 0.03347 | -0.098 | -21.705
-14 | -0.721 | 0.02813 | -0.1 | -25.618
-13.5 | -0.709 | 0.02418 | -0.102 | -29.327
-13 | -0.694 | 0.02047 | -0.104 | -33.883
-12.5 | -0.672 | 0.01785 | -0.106 | -37.672
-12 | -0.646 | 0.01574 | -0.108 | -41.052
-11.5 | -0.616 | 0.01395 | -0.109 | -44.115
-11 | -0.581 | 0.01132 | -0.111 | -51.272
-10.5 | -0.541 | 0.01102 | -0.112 | -49.116
-10 | -0.519 | 0.00777 | -0.118 | -66.771
-9.5 | -0.469 | 0.00533 | -0.119 | -87.943
-9 | -0.416 | 0.00525 | -0.12 | -79.294
-8.5 | -0.361 | 0.00493 | -0.12 | -73.272
-8 | -0.304 | 0.00489 | -0.121 | -62.33
-7.5 | -0.246 | 0.0048 | -0.122 | -51.217
-7 | -0.186 | 0.00475 | -0.122 | -39.146
-6.5 | -0.126 | 0.00471 | -0.123 | -26.643
-6 | -0.065 | 0.00479 | -0.124 | -13.478
-5.5 | -0.003 | 0.00554 | -0.124 | -0.57
-5 | 0.059 | 0.00553 | -0.125 | 10.612
-4.5 | 0.121 | 0.00551 | -0.126 | 21.893
-4 | 0.183 | 0.00556 | -0.126 | 32.899
-3.5 | 0.245 | 0.00558 | -0.127 | 43.942
-3 | 0.307 | 0.00549 | -0.128 | 56.047
-2.5 | 0.37 | 0.0055 | -0.128 | 67.333
-2 | 0.433 | 0.00552 | -0.129 | 78.326
-1.5 | 0.495 | 0.00549 | -0.129 | 90.206
-1 | 0.557 | 0.00551 | -0.13 | 101.044
-0.5 | 0.619 | 0.00558 | -0.131 | 110.999
0 | 0.681 | 0.00567 | -0.131 | 120.193
0.5 | 0.743 | 0.00599 | -0.132 | 124.115
1 | 0.805 | 0.00614 | -0.133 | 131.044
1.5 | 0.867 | 0.00634 | -0.133 | 136.748
2 | 0.928 | 0.00668 | -0.134 | 138.919
2.5 | 0.99 | 0.0071 | -0.134 | 139.371
3 | 1.045 | 0.00747 | -0.135 | 139.854
3.5 | 1.106 | 0.00785 | -0.136 | 140.806
4 | 1.159 | 0.00804 | -0.135 | 144.224
4.5 | 1.217 | 0.00854 | -0.136 | 142.561
5 | 1.274 | 0.00909 | -0.136 | 140.068
5.5 | 1.33 | 0.00968 | -0.136 | 137.404
6 | 1.384 | 0.01026 | -0.136 | 134.891
6.5 | 1.437 | 0.0108 | -0.137 | 132.972
7 | 1.488 | 0.01131 | -0.137 | 131.603
7.5 | 1.537 | 0.01254 | -0.137 | 122.557
8 | 1.585 | 0.01313 | -0.138 | 120.702
8.5 | 1.63 | 0.01374 | -0.138 | 118.589
9 | 1.672 | 0.01442 | -0.138 | 115.98
9.5 | 1.711 | 0.01508 | -0.139 | 113.502
10 | 1.748 | 0.01574 | -0.139 | 111.057
10.5 | 1.779 | 0.01645 | -0.139 | 108.154
11 | 1.805 | 0.01727 | -0.139 | 104.517
11.5 | 1.827 | 0.01812 | -0.14 | 100.844
12 | 1.844 | 0.01909 | -0.14 | 96.621
12.5 | 1.857 | 0.01997 | -0.14 | 92.969
13 | 1.864 | 0.02108 | -0.14 | 88.431
13.5 | 1.864 | 0.02216 | -0.14 | 84.102
14 | 1.856 | 0.02337 | -0.141 | 79.443
14.5 | 1.843 | 0.02455 | -0.141 | 75.074
15 | 1.824 | 0.02611 | -0.141 | 69.843
15.5 | 1.8 | 0.02748 | -0.141 | 65.502
16 | 1.771 | 0.02913 | -0.141 | 60.793
16.5 | 1.737 | 0.03091 | -0.141 | 56.204
17 | 1.698 | 0.03292 | -0.141 | 51.563
17.5 | 1.654 | 0.03543 | -0.141 | 46.682
18 | 1.608 | 0.03776 | -0.14 | 42.601

## 132. Re 16M Mach 0.10 (2)
BIGFOIL.COM POLAR EXPORT
NACA63-717 a=0.8
NACA63-717 a=0.8 |  |  |  | Cl Max: | 1.9368 | at alpha= | 20 | deg
XFOIL ncrit=9 |  |  |  | L/D Max: | 195.068 | at alpha= | 3 | deg
Re: | 16000000 |  |  | Cd Min: | 0.07237 | at alpha= | 20 | deg
Mach: | 0.1 |  |  | Cl=0 at alpha= | -5.4288 | deg
|  |  |  | @ Cl=0.1, Cd= | 0.0054782
|  |  |  | @ Cl=0.4, Cd= | 0.0049007
|  |  |  | @ Cl=0.6, Cd= | 0.00439
alpha (deg) | Cl | Cd | Cm | Cl/Cd
-20 | -1.187 | 0.04535 | -0.1231 | -26.1742
-19.5 | -1.2073 | 0.03813 | -0.1264 | -31.6627
-19 | -1.2068 | 0.03348 | -0.1279 | -36.0454
-18.5 | -1.2117 | 0.02895 | -0.1285 | -41.8549
-18 | -1.2027 | 0.0257 | -0.1285 | -46.7977
-17.5 | -1.205 | 0.02195 | -0.1277 | -54.8975
-17 | -1.1871 | 0.01976 | -0.1266 | -60.0759
-16.5 | -1.185 | 0.01704 | -0.124 | -69.5423
-16 | -1.1779 | 0.01522 | -0.1209 | -77.3916
-15.5 | -1.1419 | 0.01396 | -0.1197 | -81.798
-15 | -1.097 | 0.01307 | -0.1193 | -83.9327
-14.5 | -1.0483 | 0.0123 | -0.1191 | -85.2276
-14 | -0.9967 | 0.01164 | -0.1191 | -85.6271
-13.5 | -0.9434 | 0.01105 | -0.1193 | -85.3756
-13 | -0.8889 | 0.01051 | -0.1196 | -84.5766
-12.5 | -0.8334 | 0.01001 | -0.1201 | -83.2567
-12 | -0.7769 | 0.00955 | -0.1206 | -81.3508
-11.5 | -0.72 | 0.0091 | -0.1211 | -79.1209
-11 | -0.6626 | 0.00866 | -0.1217 | -76.5127
-10.5 | -0.6047 | 0.00822 | -0.1224 | -73.5645
-10 | -0.5463 | 0.00786 | -0.1232 | -69.5038
-9.5 | -0.489 | 0.00716 | -0.1239 | -68.2961
-9 | -0.4297 | 0.00686 | -0.1248 | -62.6385
-8.5 | -0.3699 | 0.00667 | -0.1256 | -55.4573
-8 | -0.31 | 0.00643 | -0.1265 | -48.2115
-7.5 | -0.2498 | 0.00626 | -0.1274 | -39.9042
-7 | -0.1897 | 0.00611 | -0.1283 | -31.0475
-6.5 | -0.1293 | 0.00593 | -0.1293 | -21.8044
-6 | -0.0691 | 0.0058 | -0.1302 | -11.9138
-5.5 | -0.0086 | 0.00568 | -0.1312 | -1.5141
-5 | 0.0518 | 0.00555 | -0.1322 | 9.3333
-4.5 | 0.1122 | 0.00546 | -0.1331 | 20.5495
-4 | 0.1728 | 0.00535 | -0.1341 | 32.2991
-3.5 | 0.2331 | 0.00526 | -0.1351 | 44.3156
-2.5 | 0.3538 | 0.005 | -0.1372 | 70.76
-2 | 0.4143 | 0.00487 | -0.1382 | 85.0719
-1.5 | 0.4745 | 0.00475 | -0.1393 | 99.8947
-1 | 0.5348 | 0.0046 | -0.1404 | 116.2609
-0.5 | 0.5947 | 0.00439 | -0.1415 | 135.467
0 | 0.6543 | 0.00439 | -0.1425 | 149.0433
0.5 | 0.714 | 0.00443 | -0.1433 | 161.1738
1 | 0.7737 | 0.00445 | -0.1443 | 173.8652
1.5 | 0.8326 | 0.00455 | -0.145 | 182.989
2 | 0.8909 | 0.00468 | -0.1457 | 190.3632
2.5 | 0.9483 | 0.00488 | -0.1462 | 194.3238
3 | 1.0046 | 0.00515 | -0.1465 | 195.068
3.5 | 1.0597 | 0.00545 | -0.1467 | 194.4404
4 | 1.1145 | 0.00576 | -0.1468 | 193.4896
4.5 | 1.167 | 0.00618 | -0.1464 | 188.835
5 | 1.2124 | 0.00694 | -0.1449 | 174.6974
5.5 | 1.2539 | 0.00779 | -0.1426 | 160.9628
6 | 1.2992 | 0.00834 | -0.141 | 155.7794
6.5 | 1.3443 | 0.00882 | -0.1393 | 152.415
7 | 1.3814 | 0.00936 | -0.1361 | 147.5855
7.5 | 1.405 | 0.01 | -0.1303 | 140.5
8 | 1.4356 | 0.01068 | -0.1262 | 134.4195
8.5 | 1.4646 | 0.01153 | -0.1221 | 127.0252
9 | 1.4907 | 0.01257 | -0.1177 | 118.5919
9.5 | 1.5225 | 0.01347 | -0.1144 | 113.029
10 | 1.5547 | 0.01443 | -0.1114 | 107.7408
10.5 | 1.5859 | 0.01549 | -0.1083 | 102.3822
11 | 1.6158 | 0.01664 | -0.1053 | 97.1034
11.5 | 1.6455 | 0.0179 | -0.1023 | 91.9274
12 | 1.6732 | 0.01931 | -0.0994 | 86.6494
12.5 | 1.7011 | 0.02082 | -0.0966 | 81.7051
13 | 1.7266 | 0.02256 | -0.0939 | 76.5337
13.5 | 1.7508 | 0.02451 | -0.0912 | 71.4321
14 | 1.7754 | 0.02655 | -0.0888 | 66.8701
14.5 | 1.7949 | 0.02908 | -0.0862 | 61.7228
15 | 1.8169 | 0.03156 | -0.0841 | 57.5697
15.5 | 1.8347 | 0.03448 | -0.082 | 53.2106
16 | 1.8518 | 0.03762 | -0.0801 | 49.2238
16.5 | 1.8697 | 0.04077 | -0.0785 | 45.8597
17.5 | 1.8956 | 0.04805 | -0.0754 | 39.4506
18 | 1.9073 | 0.05222 | -0.0744 | 36.5243
18.5 | 1.9195 | 0.05652 | -0.0737 | 33.9614
19 | 1.9286 | 0.06126 | -0.0732 | 31.4822
19.5 | 1.935 | 0.06644 | -0.0729 | 29.124
20 | 1.9368 | 0.07237 | -0.073 | 26.7625

## 133. Re 16M Mach 0.25 (1)
BIGFOIL.COM POLAR EXPORT
NACA63-717 a=0.8
NACA63-717 a=0.8 |  |  |  | Cl Max: | 1.83 | at alpha= | 12 | deg
JavaFoil+Calcfoil stall+Eppler ext transition |  |  |  | L/D Max: | 152.617 | at alpha= | 3 | deg
Re: | 16000000 |  |  | Cd Min: | 0.00474 | at alpha= | -6.5 | deg
Mach: | 0.25 |  |  | Cl=0 at alpha= | -5.4762 | deg
|  |  |  | @ Cl=0.1, Cd= | 0.0055625
|  |  |  | @ Cl=0.4, Cd= | 0.0055789
|  |  |  | @ Cl=0.6, Cd= | 0.0056306
alpha (deg) | Cl | Cd | Cm | Cl/Cd
-18 | -0.365 | 0.13624 | -0.061 | -2.678
-17.5 | -0.409 | 0.12617 | -0.064 | -3.239
-17 | -0.447 | 0.11884 | -0.065 | -3.765
-16.5 | -0.482 | 0.11384 | -0.066 | -4.23
-16 | -0.512 | 0.10617 | -0.068 | -4.822
-15.5 | -0.54 | 0.09391 | -0.073 | -5.755
-15 | -0.564 | 0.08342 | -0.078 | -6.762
-14.5 | -0.586 | 0.07075 | -0.084 | -8.277
-14 | -0.611 | 0.05152 | -0.093 | -11.865
-13.5 | -0.628 | 0.03811 | -0.099 | -16.472
-13 | -0.634 | 0.02949 | -0.103 | -21.484
-12.5 | -0.631 | 0.02351 | -0.106 | -26.822
-12 | -0.618 | 0.01963 | -0.108 | -31.485
-11.5 | -0.598 | 0.01687 | -0.11 | -35.432
-11 | -0.571 | 0.01456 | -0.112 | -39.217
-10.5 | -0.537 | 0.01294 | -0.114 | -41.511
-10 | -0.499 | 0.01056 | -0.115 | -47.204
-9.5 | -0.455 | 0.01023 | -0.117 | -44.513
-9 | -0.423 | 0.00535 | -0.123 | -79.144
-8.5 | -0.369 | 0.00526 | -0.124 | -70.06
-8 | -0.311 | 0.00497 | -0.124 | -62.623
-7.5 | -0.251 | 0.0049 | -0.125 | -51.346
-7 | -0.191 | 0.0048 | -0.126 | -39.713
-6.5 | -0.129 | 0.00474 | -0.126 | -27.171
-6 | -0.066 | 0.00559 | -0.127 | -11.862
-5.5 | -0.003 | 0.00562 | -0.128 | -0.578
-5 | 0.06 | 0.00555 | -0.128 | 10.846
-4.5 | 0.124 | 0.00557 | -0.129 | 22.227
-4 | 0.188 | 0.0056 | -0.13 | 33.512
-3.5 | 0.252 | 0.00562 | -0.13 | 44.784
-3 | 0.316 | 0.00555 | -0.131 | 56.917
-2.5 | 0.381 | 0.00557 | -0.132 | 68.366
-2 | 0.445 | 0.0056 | -0.132 | 79.337
-1.5 | 0.508 | 0.00556 | -0.133 | 91.51
-1 | 0.572 | 0.0056 | -0.134 | 102.18
-0.5 | 0.636 | 0.00567 | -0.134 | 112.171
0 | 0.7 | 0.00576 | -0.135 | 121.454
0.5 | 0.763 | 0.00613 | -0.136 | 124.643
1 | 0.827 | 0.00626 | -0.136 | 132.092
1.5 | 0.891 | 0.00649 | -0.137 | 137.245
2 | 0.954 | 0.00692 | -0.137 | 137.848
2.5 | 1.017 | 0.00732 | -0.138 | 139.059
3 | 1.07 | 0.00701 | -0.138 | 152.617
3.5 | 1.129 | 0.00791 | -0.138 | 142.715
4 | 1.188 | 0.00834 | -0.139 | 142.46
4.5 | 1.247 | 0.00887 | -0.139 | 140.598
5 | 1.305 | 0.0095 | -0.139 | 137.312
5.5 | 1.362 | 0.01013 | -0.14 | 134.442
6 | 1.418 | 0.0108 | -0.14 | 131.284
6.5 | 1.471 | 0.01137 | -0.14 | 129.361
7 | 1.523 | 0.01195 | -0.141 | 127.472
7.5 | 1.571 | 0.0133 | -0.141 | 118.165
8 | 1.619 | 0.01396 | -0.141 | 115.913
8.5 | 1.662 | 0.01469 | -0.141 | 113.095
9 | 1.702 | 0.01542 | -0.142 | 110.389
9.5 | 1.738 | 0.0162 | -0.142 | 107.302
10 | 1.771 | 0.01697 | -0.142 | 104.328
10.5 | 1.796 | 0.01785 | -0.143 | 100.611
11 | 1.814 | 0.01882 | -0.143 | 96.384
11.5 | 1.825 | 0.01989 | -0.143 | 91.774
12 | 1.83 | 0.02094 | -0.143 | 87.359
12.5 | 1.826 | 0.02221 | -0.143 | 82.239
13 | 1.815 | 0.02343 | -0.144 | 77.499
13.5 | 1.793 | 0.02486 | -0.144 | 72.118
14 | 1.758 | 0.02654 | -0.144 | 66.219
14.5 | 1.713 | 0.02839 | -0.144 | 60.328
15 | 1.659 | 0.03021 | -0.144 | 54.913
15.5 | 1.595 | 0.03245 | -0.144 | 49.153
16 | 1.521 | 0.03532 | -0.144 | 43.05
16.5 | 1.439 | 0.03818 | -0.143 | 37.699
17 | 1.351 | 0.04199 | -0.143 | 32.163

## 134. Re 16M Mach 0.25 (2)
BIGFOIL.COM POLAR EXPORT
NACA63-717 a=0.8
NACA63-717 a=0.8 |  |  |  | Cl Max: | 1.9064 | at alpha= | 20 | deg
XFOIL ncrit=9 |  |  |  | L/D Max: | 201.099 | at alpha= | 3.5 | deg
Re: | 16000000 |  |  | Cd Min: | 0.10453 | at alpha= | -20 | deg
Mach: | 0.25 |  |  | Cl=0 at alpha= | -5.4122 | deg
|  |  |  | @ Cl=0.1, Cd= | 0.0055589
|  |  |  | @ Cl=0.4, Cd= | 0.0049799
|  |  |  | @ Cl=0.6, Cd= | 0.004475
alpha (deg) | Cl | Cd | Cm | Cl/Cd
-20 | -0.8184 | 0.10453 | -0.0941 | -7.8293
-19.5 | -0.9793 | 0.07404 | -0.1171 | -13.2266
-19 | -1.0238 | 0.06148 | -0.126 | -16.6526
-18.5 | -1.0669 | 0.05033 | -0.1333 | -21.1981
-18 | -1.0819 | 0.04298 | -0.1372 | -25.1722
-17.5 | -1.1067 | 0.03551 | -0.1404 | -31.1659
-17 | -1.1051 | 0.03093 | -0.1413 | -35.7291
-16.5 | -1.1121 | 0.02625 | -0.1413 | -42.3657
-16 | -1.1014 | 0.023 | -0.1405 | -47.887
-15.5 | -1.0972 | 0.01973 | -0.1387 | -55.6107
-15 | -1.0872 | 0.01722 | -0.136 | -63.1359
-14.5 | -1.0847 | 0.01482 | -0.1324 | -73.1916
-14 | -1.0405 | 0.01363 | -0.131 | -76.339
-13.5 | -0.9906 | 0.01257 | -0.13 | -78.8067
-13 | -0.9359 | 0.01172 | -0.1293 | -79.8549
-12.5 | -0.8787 | 0.01099 | -0.1289 | -79.9545
-12 | -0.8195 | 0.01035 | -0.1287 | -79.1787
-11.5 | -0.7594 | 0.00978 | -0.1287 | -77.6483
-11 | -0.6984 | 0.00928 | -0.1287 | -75.2586
-10.5 | -0.637 | 0.00878 | -0.1289 | -72.5513
-10 | -0.5753 | 0.00832 | -0.1292 | -69.1466
-9.5 | -0.5133 | 0.00789 | -0.1296 | -65.057
-9 | -0.4524 | 0.00717 | -0.1301 | -63.0962
-8.5 | -0.3896 | 0.00686 | -0.1307 | -56.793
-8 | -0.3264 | 0.00664 | -0.1314 | -49.1566
-7.5 | -0.2633 | 0.0064 | -0.1321 | -41.1406
-7 | -0.2002 | 0.00624 | -0.1328 | -32.0833
-6.5 | -0.1371 | 0.00604 | -0.1337 | -22.6987
-6 | -0.074 | 0.0059 | -0.1345 | -12.5424
-5.5 | -0.0111 | 0.00576 | -0.1354 | -1.9271
-5 | 0.0521 | 0.00562 | -0.1363 | 9.2705
-4.5 | 0.1148 | 0.00554 | -0.1372 | 20.722
-4 | 0.1778 | 0.00542 | -0.1382 | 32.8044
-3.5 | 0.2405 | 0.00532 | -0.1392 | 45.2068
-3 | 0.3033 | 0.00518 | -0.1402 | 58.5521
-2.5 | 0.3658 | 0.00504 | -0.1413 | 72.5794
-2 | 0.4284 | 0.00493 | -0.1424 | 86.8966
-1.5 | 0.4909 | 0.00479 | -0.1435 | 102.4843
-1 | 0.5532 | 0.00464 | -0.1446 | 119.2241
-0.5 | 0.6156 | 0.00442 | -0.1458 | 139.276
0 | 0.6772 | 0.00443 | -0.1467 | 152.8668
0.5 | 0.7389 | 0.00448 | -0.1476 | 164.933
1 | 0.8008 | 0.0045 | -0.1485 | 177.9556
1.5 | 0.8619 | 0.0046 | -0.1493 | 187.3696
2 | 0.9224 | 0.00473 | -0.15 | 195.0106
2.5 | 0.9822 | 0.00492 | -0.1505 | 199.6341
3 | 1.0402 | 0.0052 | -0.1506 | 200.0385
3.5 | 1.098 | 0.00546 | -0.1508 | 201.0989
4 | 1.1534 | 0.00584 | -0.1505 | 197.5
4.5 | 1.2079 | 0.00623 | -0.1499 | 193.8844
5 | 1.2538 | 0.00697 | -0.1479 | 179.8852
5.5 | 1.2909 | 0.00795 | -0.1444 | 162.3774
6 | 1.332 | 0.00859 | -0.1414 | 155.064
6.5 | 1.359 | 0.00915 | -0.1355 | 148.5246
7 | 1.3867 | 0.00993 | -0.1302 | 139.6475
7.5 | 1.4203 | 0.01069 | -0.1262 | 132.8625
8 | 1.4489 | 0.01168 | -0.1215 | 124.0497
8.5 | 1.478 | 0.01278 | -0.1172 | 115.6495
9 | 1.5038 | 0.0141 | -0.1126 | 106.6525
9.5 | 1.5341 | 0.01534 | -0.1089 | 100.0065
10 | 1.5664 | 0.01657 | -0.1055 | 94.5323
10.5 | 1.5976 | 0.01794 | -0.1022 | 89.0524
11 | 1.6264 | 0.01951 | -0.0989 | 83.3624
11.5 | 1.6557 | 0.02118 | -0.0957 | 78.1728
12 | 1.6822 | 0.02315 | -0.0926 | 72.6652
12.5 | 1.7098 | 0.0252 | -0.0898 | 67.8492
13 | 1.733 | 0.02766 | -0.0869 | 62.6537
13.5 | 1.7573 | 0.03021 | -0.0843 | 58.1695
14 | 1.7783 | 0.03315 | -0.0817 | 53.644
14.5 | 1.7983 | 0.0363 | -0.0794 | 49.5399
15 | 1.8173 | 0.0397 | -0.0773 | 45.7758
15.5 | 1.8334 | 0.04349 | -0.0754 | 42.1568
16 | 1.8507 | 0.04735 | -0.0738 | 39.0855
16.5 | 1.8628 | 0.05186 | -0.0724 | 35.9198
17 | 1.87 | 0.05654 | -0.0708 | 33.0739
17.5 | 1.8817 | 0.06147 | -0.07 | 30.6117
18 | 1.8913 | 0.06676 | -0.0696 | 28.3298
18.5 | 1.8983 | 0.07253 | -0.0694 | 26.1726
19 | 1.9012 | 0.07891 | -0.0696 | 24.0933
19.5 | 1.9059 | 0.08528 | -0.0702 | 22.3487
20 | 1.9064 | 0.09235 | -0.0713 | 20.6432

## 135. Re 16M Mach 0.50 (1)
BIGFOIL.COM POLAR EXPORT
NACA63-717 a=0.8
NACA63-717 a=0.8 |  |  |  | Cl Max: | 1.754 | at alpha= | 8.5 | deg
JavaFoil+Calcfoil stall+Eppler ext transition |  |  |  | L/D Max: | 150.026 | at alpha= | 1 | deg
Re: | 16000000 |  |  | Cd Min: | 0.00506 | at alpha= | -7 | deg
Mach: | 0.5 |  |  | Cl=0 at alpha= | -5.4718 | deg
|  |  |  | @ Cl=0.1, Cd= | 0.0057432
|  |  |  | @ Cl=0.4, Cd= | 0.0058493
|  |  |  | @ Cl=0.6, Cd= | 0.0060118
alpha (deg) | Cl | Cd | Cm | Cl/Cd
-20 | -0.838 | 0.17374 | -0.072 | -4.824
-19.5 | -0.809 | 0.16578 | -0.072 | -4.879
-19 | -0.779 | 0.16384 | -0.071 | -4.757
-18.5 | -0.75 | 0.15941 | -0.07 | -4.705
-18 | -0.723 | 0.14315 | -0.073 | -5.053
-17.5 | -0.693 | 0.14074 | -0.071 | -4.926
-17 | -0.664 | 0.13339 | -0.071 | -4.981
-16.5 | -0.636 | 0.1189 | -0.072 | -5.35
-16 | -0.607 | 0.11324 | -0.073 | -5.364
-15.5 | -0.582 | 0.10348 | -0.077 | -5.621
-15 | -0.552 | 0.09852 | -0.077 | -5.606
-14.5 | -0.526 | 0.08906 | -0.081 | -5.903
-14 | -0.502 | 0.07849 | -0.087 | -6.39
-13.5 | -0.507 | 0.03961 | -0.111 | -12.801
-13 | -0.433 | 0.08889 | -0.071 | -4.873
-12.5 | -0.405 | 0.08145 | -0.073 | -4.974
-12 | -0.382 | 0.06739 | -0.086 | -5.67
-11.5 | -0.384 | 0.03081 | -0.115 | -12.454
-11 | -0.361 | 0.02179 | -0.121 | -16.571
-10.5 | -0.288 | 0.07622 | -0.065 | -3.779
-10 | -0.26 | 0.06549 | -0.07 | -3.97
-9.5 | -0.235 | 0.05374 | -0.086 | -4.372
-9 | -0.366 | 0.02041 | -0.122 | -17.938
-8.5 | -0.356 | 0.01361 | -0.129 | -26.155
-8 | -0.314 | 0.01006 | -0.131 | -31.213
-7.5 | -0.26 | 0.00947 | -0.133 | -27.401
-7 | -0.208 | 0.00506 | -0.14 | -41.177
-6.5 | -0.142 | 0.00643 | -0.141 | -22.031
-6 | -0.073 | 0.00714 | -0.142 | -10.271
-5.5 | -0.004 | 0.00574 | -0.143 | -0.628
-5 | 0.067 | 0.00572 | -0.144 | 11.711
-4.5 | 0.138 | 0.00577 | -0.144 | 23.913
-4 | 0.209 | 0.00675 | -0.145 | 31.028
-3.5 | 0.281 | 0.0067 | -0.146 | 41.926
-3 | 0.353 | 0.00583 | -0.147 | 60.533
-2.5 | 0.426 | 0.00586 | -0.147 | 72.597
-2 | 0.497 | 0.00594 | -0.148 | 83.715
-1.5 | 0.569 | 0.00599 | -0.149 | 94.847
-1 | 0.64 | 0.00604 | -0.149 | 105.906
-0.5 | 0.711 | 0.00614 | -0.15 | 115.797
0 | 0.782 | 0.00634 | -0.151 | 123.456
0.5 | 0.854 | 0.00647 | -0.152 | 131.882
1 | 0.919 | 0.00613 | -0.151 | 150.026
1.5 | 0.988 | 0.00727 | -0.152 | 135.998
2 | 1.056 | 0.00774 | -0.152 | 136.548
2.5 | 1.125 | 0.00826 | -0.153 | 136.149
3 | 1.181 | 0.00879 | -0.153 | 134.335
3.5 | 1.247 | 0.0093 | -0.153 | 134.072
4 | 1.313 | 0.00986 | -0.154 | 133.141
4.5 | 1.378 | 0.01079 | -0.154 | 127.715
5 | 1.441 | 0.01176 | -0.154 | 122.549
5.5 | 1.503 | 0.01273 | -0.155 | 118.074
6 | 1.56 | 0.01369 | -0.155 | 113.933
6.5 | 1.613 | 0.01457 | -0.156 | 110.741
7 | 1.66 | 0.01654 | -0.156 | 100.34
7.5 | 1.703 | 0.01767 | -0.156 | 96.349
8 | 1.736 | 0.0189 | -0.156 | 91.859
8.5 | 1.754 | 0.02027 | -0.157 | 86.493
9 | 1.75 | 0.02182 | -0.157 | 80.213
9.5 | 1.712 | 0.02359 | -0.157 | 72.601
10 | 1.598 | 0.02613 | -0.157 | 61.176
10.5 | 1.063 | 0.02995 | -0.157 | 35.498
11 | 1.094 | 0.03064 | -0.157 | 35.705
11.5 | 1.119 | 0.03502 | -0.157 | 31.937
12 | 1.149 | 0.0353 | -0.157 | 32.557
12.5 | 1.173 | 0.03983 | -0.156 | 29.448
13 | 1.204 | 0.03951 | -0.157 | 30.485
13.5 | 1.229 | 0.04365 | -0.156 | 28.153

## 136. Re 16M Mach 0.50 (2)
BIGFOIL.COM POLAR EXPORT
NACA63-717 a=0.8
NACA63-717 a=0.8 |  |  |  | Cl Max: | 1.794 | at alpha= | 15 | deg
XFOIL ncrit=9 |  |  |  | L/D Max: | 220.958 | at alpha= | 3 | deg
Re: | 16000000 |  |  | Cd Min: | 0.21413 | at alpha= | 20 | deg
Mach: | 0.5 |  |  | Cl=0 at alpha= | -5.3367 | deg
|  |  |  | @ Cl=0.1, Cd= | 0.005917
|  |  |  | @ Cl=0.4, Cd= | 0.0053904
|  |  |  | @ Cl=0.6, Cd= | 0.0049837
alpha (deg) | Cl | Cd | Cm | Cl/Cd
-9.5 | -0.6542 | 0.00938 | -0.1606 | -69.7441
-9 | -0.57 | 0.0089 | -0.1582 | -64.0449
-8.5 | -0.4892 | 0.00834 | -0.1565 | -58.6571
-8 | -0.4094 | 0.00786 | -0.1554 | -52.0865
-7.5 | -0.3325 | 0.00719 | -0.1547 | -46.2448
-7 | -0.2542 | 0.0069 | -0.1543 | -36.8406
-6.5 | -0.1768 | 0.00661 | -0.1541 | -26.7474
-5.5 | -0.0245 | 0.00618 | -0.1546 | -3.9644
-5 | 0.0505 | 0.00601 | -0.1551 | 8.4027
-4.5 | 0.125 | 0.00587 | -0.1557 | 21.2947
-4 | 0.1991 | 0.00574 | -0.1565 | 34.6864
-3.5 | 0.2725 | 0.00565 | -0.1573 | 48.2301
-3 | 0.3459 | 0.00551 | -0.1583 | 62.7768
-2.5 | 0.4183 | 0.00535 | -0.1594 | 78.1869
-2 | 0.4913 | 0.0052 | -0.1605 | 94.4808
-1.5 | 0.5632 | 0.00509 | -0.1617 | 110.6483
-1 | 0.6359 | 0.00488 | -0.163 | 130.3074
-0.5 | 0.7074 | 0.00469 | -0.1642 | 150.8316
0 | 0.7798 | 0.00464 | -0.1654 | 168.0603
0.5 | 0.8506 | 0.00473 | -0.1661 | 179.8309
1 | 0.9218 | 0.00479 | -0.1669 | 192.4426
1.5 | 0.9925 | 0.0049 | -0.1675 | 202.551
2 | 1.062 | 0.00507 | -0.1678 | 209.4675
2.5 | 1.1324 | 0.0052 | -0.1681 | 217.7692
3 | 1.1998 | 0.00543 | -0.1678 | 220.9576
3.5 | 1.2614 | 0.00581 | -0.1663 | 217.1084
4 | 1.3205 | 0.00621 | -0.1642 | 212.6409
4.5 | 1.3635 | 0.00671 | -0.1589 | 203.2042
5 | 1.3925 | 0.00748 | -0.1514 | 186.1631
5.5 | 1.4132 | 0.00875 | -0.1431 | 161.5086
6 | 1.4333 | 0.01029 | -0.1352 | 139.2906
6.5 | 1.4447 | 0.01236 | -0.1266 | 116.8851
7 | 1.4679 | 0.01427 | -0.12 | 102.8662
7.5 | 1.4931 | 0.01634 | -0.114 | 91.377
8 | 1.5179 | 0.01869 | -0.1084 | 81.2146
8.5 | 1.5423 | 0.02133 | -0.1032 | 72.3066
9 | 1.5561 | 0.02485 | -0.0977 | 62.6197
9.5 | 1.5738 | 0.02849 | -0.093 | 55.2404
10 | 1.601 | 0.03174 | -0.0892 | 50.4411
10.5 | 1.6271 | 0.03532 | -0.0857 | 46.0674
11 | 1.6516 | 0.0392 | -0.0824 | 42.1327
11.5 | 1.6784 | 0.04313 | -0.0794 | 38.9149
12 | 1.7021 | 0.04749 | -0.0766 | 35.8412
12.5 | 1.7236 | 0.05228 | -0.0741 | 32.9686
13 | 1.7441 | 0.05732 | -0.0718 | 30.4274
13.5 | 1.7649 | 0.06263 | -0.0698 | 28.1798
14 | 1.782 | 0.06846 | -0.0681 | 26.0298
14.5 | 1.7929 | 0.07522 | -0.0668 | 23.8354
15 | 1.794 | 0.08319 | -0.0662 | 21.5651
15.5 | 1.7784 | 0.09328 | -0.067 | 19.0652
16 | 1.7508 | 0.10506 | -0.0693 | 16.6648
16.5 | 1.7186 | 0.11782 | -0.0733 | 14.5867
17 | 1.6857 | 0.13118 | -0.0787 | 12.8503
17.5 | 1.6529 | 0.14485 | -0.0855 | 11.4111
18 | 1.6225 | 0.15871 | -0.0934 | 10.223
18.5 | 1.595 | 0.17254 | -0.1021 | 9.2442
19 | 1.5701 | 0.18636 | -0.1115 | 8.4251
19.5 | 1.5483 | 0.20022 | -0.1215 | 7.733
20 | 1.5286 | 0.21413 | -0.1318 | 7.1387

## 137. Re 18M Mach 0.00 (1)
BIGFOIL.COM POLAR EXPORT
NACA63-717 a=0.8
NACA63-717 a=0.8 |  |  |  | Cl Max: | 1.873 | at alpha= | 13.5 | deg
JavaFoil+Calcfoil stall+Eppler ext transition |  |  |  | L/D Max: | 156.894 | at alpha= | 4 | deg
Re: | 18000000 |  |  | Cd Min: | 0.00468 | at alpha= | -6.5 | deg
Mach: | 0 |  |  | Cl=0 at alpha= | -5.4754 | deg
|  |  |  | @ Cl=0.1, Cd= | 0.0054939
|  |  |  | @ Cl=0.4, Cd= | 0.0055153
|  |  |  | @ Cl=0.6, Cd= | 0.0055819
alpha (deg) | Cl | Cd | Cm | Cl/Cd
-20 | -0.646 | 0.13712 | -0.066 | -4.71
-19.5 | -0.659 | 0.12937 | -0.068 | -5.095
-19 | -0.671 | 0.12226 | -0.069 | -5.487
-18.5 | -0.682 | 0.11403 | -0.071 | -5.984
-18 | -0.695 | 0.10288 | -0.074 | -6.753
-17.5 | -0.697 | 0.1024 | -0.073 | -6.811
-17 | -0.705 | 0.09325 | -0.076 | -7.559
-16.5 | -0.728 | 0.06725 | -0.086 | -10.83
-16 | -0.737 | 0.05572 | -0.089 | -13.232
-15.5 | -0.744 | 0.04525 | -0.093 | -16.437
-15 | -0.743 | 0.03817 | -0.096 | -19.479
-14.5 | -0.742 | 0.03047 | -0.099 | -24.364
-14 | -0.734 | 0.02543 | -0.101 | -28.866
-13.5 | -0.72 | 0.02212 | -0.103 | -32.531
-13 | -0.702 | 0.01898 | -0.105 | -36.975
-12.5 | -0.678 | 0.01662 | -0.106 | -40.812
-12 | -0.65 | 0.0148 | -0.108 | -43.95
-11.5 | -0.618 | 0.01126 | -0.109 | -54.898
-11 | -0.582 | 0.01075 | -0.11 | -54.153
-10.5 | -0.542 | 0.01052 | -0.112 | -51.508
-10 | -0.518 | 0.00535 | -0.118 | -96.739
-9.5 | -0.468 | 0.00527 | -0.118 | -88.819
-9 | -0.415 | 0.0052 | -0.119 | -79.865
-8.5 | -0.36 | 0.0049 | -0.12 | -73.537
-8 | -0.303 | 0.0048 | -0.12 | -63.154
-7.5 | -0.245 | 0.00475 | -0.121 | -51.476
-7 | -0.185 | 0.00472 | -0.122 | -39.257
-6.5 | -0.125 | 0.00468 | -0.122 | -26.703
-6 | -0.064 | 0.00476 | -0.123 | -13.51
-5.5 | -0.003 | 0.0055 | -0.124 | -0.572
-5 | 0.058 | 0.00546 | -0.124 | 10.688
-4.5 | 0.12 | 0.00551 | -0.125 | 21.783
-4 | 0.182 | 0.00551 | -0.126 | 32.998
-3.5 | 0.244 | 0.00553 | -0.126 | 44.112
-3 | 0.306 | 0.00546 | -0.127 | 56.068
-2.5 | 0.369 | 0.0055 | -0.128 | 67.013
-2 | 0.43 | 0.00553 | -0.128 | 77.801
-1.5 | 0.492 | 0.0055 | -0.129 | 89.482
-1 | 0.554 | 0.00553 | -0.129 | 100.258
-0.5 | 0.616 | 0.0056 | -0.13 | 109.892
0 | 0.678 | 0.00565 | -0.131 | 119.903
0.5 | 0.739 | 0.00605 | -0.131 | 122.211
1 | 0.801 | 0.00617 | -0.132 | 129.724
1.5 | 0.862 | 0.00647 | -0.133 | 133.327
2 | 0.924 | 0.00676 | -0.133 | 136.62
2.5 | 0.985 | 0.00707 | -0.134 | 139.361
3 | 1.04 | 0.00742 | -0.134 | 140.225
3.5 | 1.1 | 0.00782 | -0.135 | 140.647
4 | 1.155 | 0.00736 | -0.135 | 156.894
4.5 | 1.212 | 0.00851 | -0.135 | 142.311
5 | 1.268 | 0.00908 | -0.135 | 139.685
5.5 | 1.324 | 0.00959 | -0.136 | 138.14
6 | 1.379 | 0.01011 | -0.136 | 136.364
6.5 | 1.431 | 0.01056 | -0.136 | 135.582
7 | 1.483 | 0.01108 | -0.137 | 133.87
7.5 | 1.532 | 0.0122 | -0.137 | 125.586
8 | 1.58 | 0.01277 | -0.137 | 123.733
8.5 | 1.625 | 0.01336 | -0.137 | 121.586
9 | 1.667 | 0.01396 | -0.138 | 119.427
9.5 | 1.707 | 0.01458 | -0.138 | 117.104
10 | 1.744 | 0.01523 | -0.138 | 114.514
10.5 | 1.777 | 0.01594 | -0.139 | 111.447
11 | 1.804 | 0.01668 | -0.139 | 108.114
11.5 | 1.827 | 0.01753 | -0.139 | 104.221
12 | 1.846 | 0.01839 | -0.139 | 100.39
12.5 | 1.86 | 0.01934 | -0.14 | 96.168
13 | 1.87 | 0.02026 | -0.14 | 92.302
13.5 | 1.873 | 0.02127 | -0.14 | 88.056
14 | 1.868 | 0.02249 | -0.14 | 83.066
14.5 | 1.859 | 0.02366 | -0.14 | 78.569
15 | 1.844 | 0.025 | -0.14 | 73.757
15.5 | 1.824 | 0.02635 | -0.14 | 69.241
16 | 1.801 | 0.02775 | -0.141 | 64.877
16.5 | 1.772 | 0.02943 | -0.141 | 60.215
17 | 1.74 | 0.031 | -0.141 | 56.134
17.5 | 1.702 | 0.03333 | -0.14 | 51.066
18 | 1.662 | 0.03542 | -0.14 | 46.925
18.5 | 1.619 | 0.03816 | -0.14 | 42.412

## 138. Re 18M Mach 0.00 (2)
BIGFOIL.COM POLAR EXPORT
NACA63-717 a=0.8
NACA63-717 a=0.8 |  |  |  | Cl Max: | 1.9571 | at alpha= | 20 | deg
XFOIL ncrit=9 |  |  |  | L/D Max: | 192.959 | at alpha= | 3 | deg
Re: | 18000000 |  |  | Cd Min: | 0.06695 | at alpha= | 20 | deg
Mach: | 0 |  |  | Cl=0 at alpha= | -5.4308 | deg
|  |  |  | @ Cl=0.1, Cd= | 0.0053896
|  |  |  | @ Cl=0.4, Cd= | 0.0048379
|  |  |  | @ Cl=0.6, Cd= | 0.0044278
alpha (deg) | Cl | Cd | Cm | Cl/Cd
-20 | -1.2389 | 0.03824 | -0.1236 | -32.398
-19.5 | -1.2442 | 0.03316 | -0.1253 | -37.5211
-19 | -1.2416 | 0.02926 | -0.1259 | -42.4334
-18.5 | -1.241 | 0.02548 | -0.1259 | -48.7049
-17.5 | -1.2288 | 0.01949 | -0.1239 | -63.0477
-17 | -1.2092 | 0.01767 | -0.1225 | -68.4324
-16.5 | -1.2204 | 0.01508 | -0.1181 | -80.9284
-16 | -1.181 | 0.01413 | -0.1174 | -83.581
-15.5 | -1.1394 | 0.01312 | -0.1168 | -86.8445
-15 | -1.092 | 0.01237 | -0.1167 | -88.2781
-14.5 | -1.042 | 0.01171 | -0.1168 | -88.9838
-14 | -0.99 | 0.01114 | -0.1171 | -88.8689
-13.5 | -0.9365 | 0.0106 | -0.1175 | -88.3491
-13 | -0.8821 | 0.0101 | -0.118 | -87.3366
-12.5 | -0.8268 | 0.00965 | -0.1185 | -85.6788
-11.5 | -0.7141 | 0.00882 | -0.1198 | -80.9637
-11 | -0.6571 | 0.00841 | -0.1205 | -78.1332
-10.5 | -0.5997 | 0.00802 | -0.1213 | -74.7756
-10 | -0.5417 | 0.00765 | -0.1221 | -70.8105
-9.5 | -0.4849 | 0.007 | -0.1229 | -69.2714
-9 | -0.4261 | 0.00672 | -0.1238 | -63.4077
-8.5 | -0.3667 | 0.00652 | -0.1247 | -56.2423
-8 | -0.3074 | 0.00632 | -0.1256 | -48.6392
-7.5 | -0.2477 | 0.00614 | -0.1266 | -40.342
-7 | -0.188 | 0.00599 | -0.1275 | -31.3856
-6.5 | -0.1283 | 0.00584 | -0.1285 | -21.9692
-6 | -0.0682 | 0.0057 | -0.1295 | -11.9649
-5.5 | -0.0083 | 0.00559 | -0.1305 | -1.4848
-5 | 0.0517 | 0.00547 | -0.1314 | 9.4516
-4.5 | 0.1118 | 0.00537 | -0.1324 | 20.8194
-4 | 0.1718 | 0.00528 | -0.1334 | 32.5379
-3.5 | 0.2319 | 0.00517 | -0.1344 | 44.8549
-3 | 0.2918 | 0.00507 | -0.1354 | 57.5542
-2.5 | 0.352 | 0.00493 | -0.1365 | 71.3996
-1.5 | 0.4719 | 0.0047 | -0.1386 | 100.4043
-1 | 0.5314 | 0.00463 | -0.1396 | 114.7732
-0.5 | 0.5909 | 0.00444 | -0.1407 | 133.0856
0 | 0.6506 | 0.00436 | -0.1417 | 149.2202
0.5 | 0.7098 | 0.00439 | -0.1426 | 161.6856
1 | 0.7686 | 0.00446 | -0.1435 | 172.3318
1.5 | 0.8272 | 0.00454 | -0.1443 | 182.2026
2 | 0.8849 | 0.00469 | -0.1449 | 188.678
2.5 | 0.9419 | 0.0049 | -0.1454 | 192.2245
3 | 0.9976 | 0.00517 | -0.1457 | 192.9594
3.5 | 1.0522 | 0.00549 | -0.1459 | 191.6576
4 | 1.1065 | 0.00581 | -0.1459 | 190.4475
4.5 | 1.1581 | 0.00626 | -0.1455 | 185
5 | 1.2028 | 0.00705 | -0.144 | 170.6099
5.5 | 1.2474 | 0.00774 | -0.1423 | 161.1628
6 | 1.294 | 0.00825 | -0.141 | 156.8485
6.5 | 1.34 | 0.0087 | -0.1397 | 154.023
7 | 1.3812 | 0.00926 | -0.1374 | 149.1577
7.5 | 1.4099 | 0.00974 | -0.1326 | 144.7536
8 | 1.4371 | 0.01042 | -0.1278 | 137.9175
8.5 | 1.4658 | 0.0112 | -0.1236 | 130.875
9 | 1.494 | 0.0121 | -0.1196 | 123.4711
9.5 | 1.5261 | 0.01294 | -0.1164 | 117.9366
10 | 1.5579 | 0.01383 | -0.1133 | 112.6464
10.5 | 1.5904 | 0.01475 | -0.1104 | 107.8237
11 | 1.6217 | 0.0158 | -0.1076 | 102.6392
11.5 | 1.6524 | 0.0169 | -0.1048 | 97.7751
12 | 1.6799 | 0.01823 | -0.1018 | 92.1503
12.5 | 1.7079 | 0.01961 | -0.099 | 87.0933
13 | 1.7327 | 0.02126 | -0.0961 | 81.5005
13.5 | 1.7588 | 0.02294 | -0.0936 | 76.6696
14 | 1.7819 | 0.02495 | -0.0909 | 71.4188
14.5 | 1.8039 | 0.02713 | -0.0885 | 66.491
15 | 1.8263 | 0.02942 | -0.0863 | 62.0768
15.5 | 1.8442 | 0.03216 | -0.0841 | 57.3445
16 | 1.8631 | 0.03495 | -0.0821 | 53.3076
16.5 | 1.8813 | 0.03792 | -0.0805 | 49.6123
17 | 1.8952 | 0.04094 | -0.0785 | 46.2921
17.5 | 1.9082 | 0.04466 | -0.077 | 42.7273
18 | 1.9219 | 0.04845 | -0.0759 | 39.6677
18.5 | 1.9346 | 0.05244 | -0.0751 | 36.8917
19 | 1.9438 | 0.05695 | -0.0744 | 34.1317
19.5 | 1.9515 | 0.06175 | -0.0739 | 31.6032
20 | 1.9571 | 0.06695 | -0.0738 | 29.2323

## 139. Re 18M Mach 0.10 (1)
BIGFOIL.COM POLAR EXPORT
NACA63-717 a=0.8
NACA63-717 a=0.8 |  |  |  | Cl Max: | 1.865 | at alpha= | 13 | deg
JavaFoil+Calcfoil stall+Eppler ext transition |  |  |  | L/D Max: | 143.044 | at alpha= | 4 | deg
Re: | 18000000 |  |  | Cd Min: | 0.00468 | at alpha= | -6.5 | deg
Mach: | 0.1 |  |  | Cl=0 at alpha= | -5.4758 | deg
|  |  |  | @ Cl=0.1, Cd= | 0.0055065
|  |  |  | @ Cl=0.4, Cd= | 0.0055243
|  |  |  | @ Cl=0.6, Cd= | 0.0055847
alpha (deg) | Cl | Cd | Cm | Cl/Cd
-19.5 | -0.616 | 0.13491 | -0.066 | -4.565
-19 | -0.631 | 0.12722 | -0.067 | -4.961
-18.5 | -0.645 | 0.1192 | -0.069 | -5.411
-18 | -0.66 | 0.10886 | -0.072 | -6.059
-17.5 | -0.666 | 0.10734 | -0.071 | -6.209
-17 | -0.676 | 0.09911 | -0.073 | -6.819
-16.5 | -0.695 | 0.07799 | -0.082 | -8.916
-16 | -0.707 | 0.06541 | -0.086 | -10.808
-15.5 | -0.719 | 0.05126 | -0.091 | -14.035
-15 | -0.725 | 0.04135 | -0.095 | -17.541
-14.5 | -0.726 | 0.03335 | -0.098 | -21.784
-14 | -0.722 | 0.0271 | -0.101 | -26.655
-13.5 | -0.71 | 0.02346 | -0.103 | -30.282
-13 | -0.694 | 0.02012 | -0.105 | -34.516
-12.5 | -0.673 | 0.01745 | -0.106 | -38.579
-12 | -0.647 | 0.0153 | -0.108 | -42.304
-11.5 | -0.616 | 0.01359 | -0.109 | -45.34
-11 | -0.581 | 0.01104 | -0.111 | -52.63
-10.5 | -0.542 | 0.01067 | -0.112 | -50.792
-10 | -0.519 | 0.00537 | -0.118 | -96.727
-9.5 | -0.469 | 0.00528 | -0.119 | -88.745
-9 | -0.416 | 0.00521 | -0.12 | -79.861
-8.5 | -0.361 | 0.00491 | -0.12 | -73.657
-8 | -0.304 | 0.00481 | -0.121 | -63.318
-7.5 | -0.246 | 0.00476 | -0.122 | -51.633
-7 | -0.186 | 0.00472 | -0.122 | -39.392
-6.5 | -0.126 | 0.00468 | -0.123 | -26.821
-6 | -0.065 | 0.00476 | -0.124 | -13.564
-5.5 | -0.003 | 0.00551 | -0.124 | -0.574
-5 | 0.059 | 0.00548 | -0.125 | 10.697
-4.5 | 0.121 | 0.00552 | -0.126 | 21.864
-4 | 0.183 | 0.00552 | -0.126 | 33.122
-3.5 | 0.245 | 0.00554 | -0.127 | 44.281
-3 | 0.307 | 0.00546 | -0.128 | 56.262
-2.5 | 0.37 | 0.00551 | -0.128 | 67.282
-2 | 0.433 | 0.00554 | -0.129 | 78.104
-1.5 | 0.495 | 0.00551 | -0.129 | 89.832
-1 | 0.557 | 0.00555 | -0.13 | 100.338
-0.5 | 0.619 | 0.0056 | -0.131 | 110.523
0 | 0.681 | 0.00569 | -0.131 | 119.582
0.5 | 0.743 | 0.00606 | -0.132 | 122.687
1 | 0.805 | 0.00618 | -0.133 | 130.248
1.5 | 0.867 | 0.00651 | -0.133 | 133.079
2 | 0.928 | 0.00678 | -0.134 | 136.918
2.5 | 0.99 | 0.0071 | -0.134 | 139.402
3 | 1.045 | 0.00743 | -0.135 | 140.742
3.5 | 1.106 | 0.00785 | -0.136 | 140.879
4 | 1.16 | 0.00811 | -0.135 | 143.044
4.5 | 1.217 | 0.0086 | -0.136 | 141.56
5 | 1.274 | 0.00914 | -0.136 | 139.395
5.5 | 1.33 | 0.00966 | -0.136 | 137.741
6 | 1.385 | 0.0102 | -0.137 | 135.757
6.5 | 1.438 | 0.01068 | -0.137 | 134.656
7 | 1.489 | 0.01117 | -0.137 | 133.257
7.5 | 1.538 | 0.01232 | -0.137 | 124.875
8 | 1.586 | 0.0129 | -0.138 | 122.921
8.5 | 1.631 | 0.01351 | -0.138 | 120.715
9 | 1.673 | 0.01412 | -0.138 | 118.491
9.5 | 1.712 | 0.01476 | -0.139 | 116.006
10 | 1.749 | 0.01543 | -0.139 | 113.323
10.5 | 1.78 | 0.01616 | -0.139 | 110.147
11 | 1.807 | 0.01695 | -0.139 | 106.612
11.5 | 1.828 | 0.0178 | -0.14 | 102.725
12 | 1.845 | 0.0187 | -0.14 | 98.674
12.5 | 1.858 | 0.01968 | -0.14 | 94.413
13 | 1.865 | 0.02062 | -0.14 | 90.453
13.5 | 1.865 | 0.02167 | -0.141 | 86.046
14 | 1.857 | 0.02294 | -0.141 | 80.945
14.5 | 1.844 | 0.02418 | -0.141 | 76.266
15 | 1.825 | 0.02561 | -0.141 | 71.258
15.5 | 1.801 | 0.02703 | -0.141 | 66.632
16 | 1.772 | 0.02862 | -0.141 | 61.912
16.5 | 1.738 | 0.03022 | -0.141 | 57.53
17 | 1.699 | 0.03226 | -0.141 | 52.681
17.5 | 1.656 | 0.03455 | -0.141 | 47.941
18 | 1.609 | 0.03716 | -0.14 | 43.311

## 140. Re 18M Mach 0.10 (2)
BIGFOIL.COM POLAR EXPORT
NACA63-717 a=0.8
NACA63-717 a=0.8 |  |  |  | Cl Max: | 1.9507 | at alpha= | 20 | deg
XFOIL ncrit=9 |  |  |  | L/D Max: | 193.822 | at alpha= | 3 | deg
Re: | 18000000 |  |  | Cd Min: | 0.07061 | at alpha= | 20 | deg
Mach: | 0.1 |  |  | Cl=0 at alpha= | -5.4281 | deg
|  |  |  | @ Cl=0.1, Cd= | 0.0054003
|  |  |  | @ Cl=0.4, Cd= | 0.0048639
|  |  |  | @ Cl=0.6, Cd= | 0.0044337
alpha (deg) | Cl | Cd | Cm | Cl/Cd
-20 | -1.2054 | 0.04338 | -0.1243 | -27.787
-19.5 | -1.217 | 0.03719 | -0.1269 | -32.7239
-19 | -1.2174 | 0.03261 | -0.1282 | -37.3321
-18.5 | -1.2218 | 0.02815 | -0.1287 | -43.4032
-18 | -1.2121 | 0.02498 | -0.1286 | -48.5228
-17.5 | -1.2132 | 0.02141 | -0.1275 | -56.6651
-17 | -1.196 | 0.01922 | -0.1264 | -62.2268
-16.5 | -1.1965 | 0.01654 | -0.1233 | -72.3398
-16 | -1.1831 | 0.01492 | -0.1206 | -79.2962
-15.5 | -1.146 | 0.0137 | -0.1195 | -83.6496
-15 | -1.1005 | 0.01281 | -0.1191 | -85.9094
-14.5 | -1.0515 | 0.01202 | -0.1189 | -87.4792
-14 | -0.9995 | 0.01139 | -0.119 | -87.7524
-13.5 | -0.9458 | 0.01081 | -0.1192 | -87.4931
-13 | -0.8908 | 0.01028 | -0.1196 | -86.6537
-12.5 | -0.835 | 0.00979 | -0.12 | -85.2911
-12 | -0.7784 | 0.00936 | -0.1205 | -83.1624
-11.5 | -0.721 | 0.00893 | -0.1211 | -80.7391
-11 | -0.6634 | 0.00852 | -0.1217 | -77.8638
-10.5 | -0.6054 | 0.00812 | -0.1224 | -74.5567
-10 | -0.5469 | 0.00773 | -0.1232 | -70.7503
-9.5 | -0.4895 | 0.00705 | -0.1239 | -69.4326
-9 | -0.4301 | 0.00676 | -0.1248 | -63.6243
-8.5 | -0.3702 | 0.00655 | -0.1256 | -56.5191
-8 | -0.3103 | 0.00635 | -0.1265 | -48.8661
-7.5 | -0.2501 | 0.00616 | -0.1274 | -40.6006
-7 | -0.1898 | 0.00601 | -0.1284 | -31.5807
-6.5 | -0.1296 | 0.00586 | -0.1293 | -22.116
-6 | -0.0691 | 0.00572 | -0.1303 | -12.0804
-5.5 | -0.0087 | 0.0056 | -0.1312 | -1.5536
-5 | 0.0518 | 0.00548 | -0.1322 | 9.4526
-4.5 | 0.1123 | 0.00538 | -0.1332 | 20.8736
-4 | 0.1727 | 0.0053 | -0.1342 | 32.5849
-3.5 | 0.2333 | 0.00518 | -0.1352 | 45.0386
-3 | 0.2936 | 0.00508 | -0.1362 | 57.7953
-2.5 | 0.3542 | 0.00494 | -0.1372 | 71.7004
-2 | 0.4144 | 0.00484 | -0.1383 | 85.6198
-1.5 | 0.4749 | 0.00471 | -0.1393 | 100.828
-1 | 0.5348 | 0.00463 | -0.1404 | 115.5076
-0.5 | 0.5946 | 0.00444 | -0.1415 | 133.9189
0 | 0.6547 | 0.00437 | -0.1425 | 149.8169
0.5 | 0.7143 | 0.00439 | -0.1434 | 162.7107
1 | 0.7736 | 0.00446 | -0.1442 | 173.4529
1.5 | 0.8325 | 0.00454 | -0.145 | 183.37
2 | 0.8906 | 0.0047 | -0.1457 | 189.4894
2.5 | 0.948 | 0.0049 | -0.1462 | 193.4694
3 | 1.004 | 0.00518 | -0.1465 | 193.8224
3.5 | 1.0589 | 0.0055 | -0.1466 | 192.5273
4 | 1.1136 | 0.00582 | -0.1466 | 191.3402
4.5 | 1.1653 | 0.00627 | -0.1462 | 185.8533
5 | 1.2103 | 0.00706 | -0.1445 | 171.4306
5.5 | 1.2542 | 0.00778 | -0.1427 | 161.2082
6 | 1.3005 | 0.0083 | -0.1412 | 156.6867
6.5 | 1.3461 | 0.00876 | -0.1396 | 153.6644
7 | 1.385 | 0.00932 | -0.1368 | 148.6052
7.5 | 1.4105 | 0.00985 | -0.1313 | 143.198
8 | 1.4391 | 0.01056 | -0.1268 | 136.2784
8.5 | 1.469 | 0.01137 | -0.1228 | 129.1996
9 | 1.4965 | 0.01234 | -0.1186 | 121.2723
9.5 | 1.529 | 0.01321 | -0.1154 | 115.7456
10 | 1.561 | 0.01414 | -0.1122 | 110.396
10.5 | 1.593 | 0.01513 | -0.1093 | 105.2875
11 | 1.6227 | 0.01629 | -0.1061 | 99.6133
11.5 | 1.6537 | 0.01745 | -0.1033 | 94.7679
12 | 1.6826 | 0.01879 | -0.1005 | 89.5476
12.5 | 1.711 | 0.02022 | -0.0977 | 84.6192
13 | 1.7355 | 0.02198 | -0.0947 | 78.9581
13.5 | 1.7616 | 0.02376 | -0.0922 | 74.1414
14 | 1.7843 | 0.02589 | -0.0895 | 68.9185
14.5 | 1.8066 | 0.02816 | -0.0871 | 64.1548
15.5 | 1.8449 | 0.03359 | -0.0826 | 54.9241
16 | 1.8639 | 0.03651 | -0.0807 | 51.0518
16.5 | 1.8808 | 0.03974 | -0.079 | 47.3276
17 | 1.8924 | 0.04311 | -0.077 | 43.897
17.5 | 1.9054 | 0.04701 | -0.0757 | 40.5318
18 | 1.919 | 0.05096 | -0.0746 | 37.657
18.5 | 1.9308 | 0.05523 | -0.0739 | 34.9593
19 | 1.938 | 0.06015 | -0.0732 | 32.2195
19.5 | 1.9448 | 0.06524 | -0.073 | 29.8099
20 | 1.9507 | 0.07061 | -0.073 | 27.6264

## 141. Re 18M Mach 0.25 (1)
BIGFOIL.COM POLAR EXPORT
NACA63-717 a=0.8
NACA63-717 a=0.8 |  |  |  | Cl Max: | 1.831 | at alpha= | 12 | deg
JavaFoil+Calcfoil stall+Eppler ext transition |  |  |  | L/D Max: | 142.26 | at alpha= | 3.5 | deg
Re: | 18000000 |  |  | Cd Min: | 0.00476 | at alpha= | -7 | deg
Mach: | 0.25 |  |  | Cl=0 at alpha= | -5.4762 | deg
|  |  |  | @ Cl=0.1, Cd= | 0.00556
|  |  |  | @ Cl=0.4, Cd= | 0.0055819
|  |  |  | @ Cl=0.6, Cd= | 0.0056537
alpha (deg) | Cl | Cd | Cm | Cl/Cd
-18 | -0.365 | 0.13523 | -0.062 | -2.7
-17.5 | -0.409 | 0.1247 | -0.064 | -3.279
-17 | -0.448 | 0.11777 | -0.066 | -3.802
-16.5 | -0.482 | 0.11282 | -0.066 | -4.272
-16 | -0.512 | 0.10526 | -0.068 | -4.867
-15.5 | -0.541 | 0.09269 | -0.074 | -5.839
-15 | -0.564 | 0.08287 | -0.078 | -6.811
-14.5 | -0.586 | 0.07008 | -0.084 | -8.363
-14 | -0.612 | 0.05073 | -0.093 | -12.063
-13.5 | -0.63 | 0.03657 | -0.1 | -17.224
-13 | -0.636 | 0.02827 | -0.104 | -22.487
-12.5 | -0.632 | 0.02286 | -0.106 | -27.625
-12 | -0.619 | 0.01893 | -0.109 | -32.725
-11.5 | -0.599 | 0.01634 | -0.111 | -36.65
-11 | -0.571 | 0.0144 | -0.112 | -39.656
-10.5 | -0.538 | 0.01085 | -0.114 | -49.588
-10 | -0.499 | 0.01026 | -0.115 | -48.66
-9.5 | -0.456 | 0.01001 | -0.117 | -45.537
-9 | -0.423 | 0.00529 | -0.123 | -80.053
-8.5 | -0.369 | 0.00523 | -0.124 | -70.42
-8 | -0.311 | 0.00514 | -0.124 | -60.595
-7.5 | -0.251 | 0.00482 | -0.125 | -52.154
-7 | -0.191 | 0.00476 | -0.126 | -40.033
-6.5 | -0.129 | 0.00546 | -0.126 | -23.568
-6 | -0.066 | 0.00557 | -0.127 | -11.896
-5.5 | -0.003 | 0.0055 | -0.128 | -0.59
-5 | 0.06 | 0.00551 | -0.128 | 10.934
-4.5 | 0.124 | 0.00559 | -0.129 | 22.178
-4 | 0.188 | 0.00557 | -0.13 | 33.738
-3.5 | 0.252 | 0.00558 | -0.13 | 45.146
-3 | 0.316 | 0.00553 | -0.131 | 57.098
-2.5 | 0.381 | 0.00557 | -0.132 | 68.357
-2 | 0.445 | 0.00561 | -0.132 | 79.234
-1.5 | 0.508 | 0.00558 | -0.133 | 91.052
-1 | 0.572 | 0.00561 | -0.134 | 101.993
-0.5 | 0.636 | 0.00571 | -0.134 | 111.401
0 | 0.7 | 0.00579 | -0.135 | 120.774
0.5 | 0.763 | 0.00613 | -0.136 | 124.487
1 | 0.827 | 0.00632 | -0.136 | 130.902
1.5 | 0.891 | 0.00663 | -0.137 | 134.249
2 | 0.954 | 0.00699 | -0.137 | 136.481
2.5 | 1.017 | 0.00731 | -0.138 | 139.156
3 | 1.073 | 0.0077 | -0.139 | 139.489
3.5 | 1.129 | 0.00794 | -0.138 | 142.26
4 | 1.188 | 0.00841 | -0.139 | 141.263
4.5 | 1.247 | 0.00894 | -0.139 | 139.547
5 | 1.305 | 0.00956 | -0.139 | 136.484
5.5 | 1.363 | 0.01012 | -0.14 | 134.626
6 | 1.418 | 0.01071 | -0.14 | 132.38
6.5 | 1.472 | 0.01123 | -0.14 | 131.076
7 | 1.523 | 0.01181 | -0.141 | 128.946
7.5 | 1.572 | 0.01306 | -0.141 | 120.373
8 | 1.62 | 0.01369 | -0.141 | 118.286
8.5 | 1.663 | 0.01438 | -0.142 | 115.632
9 | 1.703 | 0.01513 | -0.142 | 112.586
9.5 | 1.739 | 0.0159 | -0.142 | 109.394
10 | 1.772 | 0.01664 | -0.142 | 106.465
10.5 | 1.797 | 0.01751 | -0.143 | 102.612
11 | 1.815 | 0.01842 | -0.143 | 98.51
11.5 | 1.826 | 0.01947 | -0.143 | 93.779
12 | 1.831 | 0.02062 | -0.143 | 88.775
12.5 | 1.828 | 0.02173 | -0.144 | 84.095
13 | 1.817 | 0.02294 | -0.144 | 79.204
13.5 | 1.794 | 0.0245 | -0.144 | 73.218
14 | 1.759 | 0.02596 | -0.144 | 67.746
14.5 | 1.714 | 0.0278 | -0.144 | 61.664
15 | 1.66 | 0.02963 | -0.144 | 56.026
15.5 | 1.597 | 0.03163 | -0.144 | 50.488
16 | 1.522 | 0.03476 | -0.144 | 43.772
16.5 | 1.441 | 0.03717 | -0.143 | 38.778
17 | 1.351 | 0.04142 | -0.143 | 32.629

## 142. Re 18M Mach 0.25 (2)
BIGFOIL.COM POLAR EXPORT
NACA63-717 a=0.8
NACA63-717 a=0.8 |  |  |  | Cl Max: | 1.9221 | at alpha= | 20 | deg
XFOIL ncrit=9 |  |  |  | L/D Max: | 199.578 | at alpha= | 3 | deg
Re: | 18000000 |  |  | Cd Min: | 0.09866 | at alpha= | -20 | deg
Mach: | 0.25 |  |  | Cl=0 at alpha= | -5.4126 | deg
|  |  |  | @ Cl=0.1, Cd= | 0.0054785
|  |  |  | @ Cl=0.4, Cd= | 0.0049357
|  |  |  | @ Cl=0.6, Cd= | 0.00451
alpha (deg) | Cl | Cd | Cm | Cl/Cd
-20 | -0.8566 | 0.09866 | -0.0986 | -8.6823
-19.5 | -1.001 | 0.0712 | -0.1194 | -14.059
-19 | -1.0404 | 0.05954 | -0.1276 | -17.474
-18.5 | -1.0838 | 0.04858 | -0.1346 | -22.3096
-18 | -1.0952 | 0.04168 | -0.1381 | -26.2764
-17.5 | -1.1217 | 0.03425 | -0.1411 | -32.7504
-17 | -1.1185 | 0.02993 | -0.1417 | -37.3705
-16.5 | -1.1247 | 0.02537 | -0.1415 | -44.3319
-16 | -1.113 | 0.02227 | -0.1405 | -49.9775
-15.5 | -1.1089 | 0.01908 | -0.1385 | -58.1184
-15 | -1.1028 | 0.01663 | -0.1351 | -66.3139
-14.5 | -1.0913 | 0.01446 | -0.1322 | -75.4703
-14 | -1.045 | 0.01334 | -0.1309 | -78.3358
-13.5 | -0.9942 | 0.0123 | -0.1299 | -80.8293
-13 | -0.9388 | 0.01146 | -0.1293 | -81.9197
-12.5 | -0.881 | 0.01073 | -0.1289 | -82.1062
-12 | -0.8216 | 0.01012 | -0.1287 | -81.1858
-11.5 | -0.761 | 0.00957 | -0.1286 | -79.5193
-11 | -0.6997 | 0.00908 | -0.1287 | -77.0595
-10.5 | -0.638 | 0.00864 | -0.1289 | -73.8426
-10 | -0.576 | 0.00819 | -0.1293 | -70.3297
-9.5 | -0.5138 | 0.00776 | -0.1297 | -66.2113
-8.5 | -0.39 | 0.00673 | -0.1308 | -57.9495
-8 | -0.3267 | 0.00653 | -0.1314 | -50.0306
-7.5 | -0.2637 | 0.00632 | -0.1321 | -41.7247
-7 | -0.2003 | 0.00612 | -0.1329 | -32.7288
-6.5 | -0.1373 | 0.00596 | -0.1337 | -23.0369
-6 | -0.0741 | 0.00581 | -0.1345 | -12.7539
-5.5 | -0.011 | 0.00566 | -0.1354 | -1.9435
-5 | 0.0519 | 0.00557 | -0.1363 | 9.3178
-4.5 | 0.115 | 0.00545 | -0.1373 | 21.1009
-4 | 0.1777 | 0.00537 | -0.1382 | 33.0912
-3.5 | 0.2408 | 0.00524 | -0.1393 | 45.9542
-3 | 0.3033 | 0.00513 | -0.1403 | 59.1228
-2.5 | 0.3661 | 0.00499 | -0.1414 | 73.3667
-2 | 0.4285 | 0.00489 | -0.1424 | 87.6278
-1.5 | 0.4913 | 0.00476 | -0.1435 | 103.2143
-1 | 0.5535 | 0.00466 | -0.1446 | 118.7768
-0.5 | 0.6155 | 0.00446 | -0.1457 | 138.0045
0 | 0.6776 | 0.0044 | -0.1468 | 154
0.5 | 0.7394 | 0.00443 | -0.1477 | 166.9074
1 | 0.8008 | 0.0045 | -0.1485 | 177.9556
1.5 | 0.8624 | 0.00455 | -0.1494 | 189.5385
2 | 0.9227 | 0.00471 | -0.15 | 195.9023
2.5 | 0.9818 | 0.00494 | -0.1504 | 198.7449
3 | 1.0398 | 0.00521 | -0.1506 | 199.5777
3.5 | 1.0972 | 0.0055 | -0.1507 | 199.4909
5 | 1.2516 | 0.00708 | -0.1476 | 176.7797
5.5 | 1.2906 | 0.00797 | -0.1443 | 161.9322
6 | 1.3334 | 0.00856 | -0.1416 | 155.771
6.5 | 1.361 | 0.00911 | -0.1359 | 149.3963
7 | 1.3911 | 0.0098 | -0.1309 | 141.949
7.5 | 1.4218 | 0.01062 | -0.1264 | 133.8795
8 | 1.454 | 0.0115 | -0.1223 | 126.4348
8.5 | 1.483 | 0.01257 | -0.1179 | 117.9793
9 | 1.5093 | 0.01385 | -0.1133 | 108.9747
9.5 | 1.541 | 0.01502 | -0.1097 | 102.5965
10 | 1.5736 | 0.01621 | -0.1064 | 97.0759
10.5 | 1.6049 | 0.01754 | -0.1031 | 91.4994
11 | 1.6346 | 0.01903 | -0.0997 | 85.896
11.5 | 1.663 | 0.02073 | -0.0965 | 80.2219
12 | 1.6918 | 0.02253 | -0.0935 | 75.091
12.5 | 1.7185 | 0.02459 | -0.0905 | 69.8861
13 | 1.7439 | 0.02687 | -0.0876 | 64.9014
13.5 | 1.7686 | 0.02933 | -0.085 | 60.3
14 | 1.7889 | 0.03229 | -0.0823 | 55.4011
14.5 | 1.8089 | 0.0354 | -0.0799 | 51.0989
15 | 1.8263 | 0.0389 | -0.0777 | 46.9486
15.5 | 1.8445 | 0.04247 | -0.0758 | 43.4307
16 | 1.8612 | 0.04633 | -0.0741 | 40.1727
16.5 | 1.8743 | 0.05069 | -0.0726 | 36.9757
17 | 1.8866 | 0.05529 | -0.0714 | 34.1219
17.5 | 1.8956 | 0.05991 | -0.07 | 31.6408
18 | 1.9026 | 0.06545 | -0.0695 | 29.0695
18.5 | 1.9086 | 0.07131 | -0.0693 | 26.7648
19 | 1.9138 | 0.0774 | -0.0694 | 24.7261
19.5 | 1.9194 | 0.08361 | -0.0699 | 22.9566
20 | 1.9221 | 0.09032 | -0.0707 | 21.281

## 143. Re 18M Mach 0.50 (1)
BIGFOIL.COM POLAR EXPORT
NACA63-717 a=0.8
NACA63-717 a=0.8 |  |  |  | Cl Max: | 1.755 | at alpha= | 8.5 | deg
JavaFoil+Calcfoil stall+Eppler ext transition |  |  |  | L/D Max: | 148.48 | at alpha= | 1 | deg
Re: | 18000000 |  |  | Cd Min: | 0.00486 | at alpha= | -6.5 | deg
Mach: | 0.5 |  |  | Cl=0 at alpha= | -5.4718 | deg
|  |  |  | @ Cl=0.1, Cd= | 0.0057125
|  |  |  | @ Cl=0.4, Cd= | 0.0058964
|  |  |  | @ Cl=0.6, Cd= | 0.0059987
alpha (deg) | Cl | Cd | Cm | Cl/Cd
-20 | -0.838 | 0.18021 | -0.072 | -4.65
-19.5 | -0.809 | 0.17447 | -0.072 | -4.636
-19 | -0.779 | 0.16978 | -0.071 | -4.591
-18.5 | -0.75 | 0.16472 | -0.07 | -4.553
-18 | -0.723 | 0.15005 | -0.072 | -4.816
-17.5 | -0.693 | 0.14619 | -0.071 | -4.74
-17 | -0.664 | 0.13964 | -0.07 | -4.753
-16.5 | -0.635 | 0.12366 | -0.071 | -5.139
-16 | -0.607 | 0.11659 | -0.072 | -5.206
-15.5 | -0.581 | 0.1055 | -0.076 | -5.506
-15 | -0.551 | 0.10118 | -0.075 | -5.447
-14.5 | -0.525 | 0.09011 | -0.08 | -5.83
-14 | -0.505 | 0.07477 | -0.09 | -6.748
-13.5 | -0.511 | 0.03657 | -0.112 | -13.959
-13 | -0.433 | 0.08799 | -0.071 | -4.925
-12.5 | -0.406 | 0.08042 | -0.074 | -5.043
-12 | -0.382 | 0.06713 | -0.086 | -5.692
-11.5 | -0.383 | 0.03148 | -0.114 | -12.157
-11 | -0.362 | 0.02086 | -0.121 | -17.367
-10.5 | -0.288 | 0.07655 | -0.065 | -3.761
-10 | -0.26 | 0.06493 | -0.071 | -4.006
-9.5 | -0.236 | 0.05254 | -0.088 | -4.484
-9 | -0.367 | 0.01966 | -0.123 | -18.684
-8.5 | -0.357 | 0.01328 | -0.129 | -26.837
-8 | -0.315 | 0.00983 | -0.131 | -31.987
-7.5 | -0.26 | 0.00996 | -0.133 | -26.086
-7 | -0.208 | 0.00501 | -0.14 | -41.561
-6.5 | -0.142 | 0.00486 | -0.141 | -29.185
-6 | -0.073 | 0.00571 | -0.142 | -12.842
-5.5 | -0.004 | 0.00567 | -0.143 | -0.635
-5 | 0.067 | 0.00568 | -0.144 | 11.802
-4.5 | 0.138 | 0.00575 | -0.144 | 24
-4 | 0.209 | 0.0058 | -0.145 | 36.136
-3.5 | 0.281 | 0.00584 | -0.146 | 48.106
-3 | 0.353 | 0.00589 | -0.147 | 59.948
-2.5 | 0.426 | 0.0059 | -0.147 | 72.182
-2 | 0.497 | 0.00594 | -0.148 | 83.664
-1.5 | 0.569 | 0.00599 | -0.149 | 94.953
-1 | 0.64 | 0.00601 | -0.149 | 106.426
-0.5 | 0.711 | 0.00619 | -0.15 | 114.953
0 | 0.782 | 0.00633 | -0.151 | 123.617
0.5 | 0.854 | 0.00651 | -0.152 | 131.136
1 | 0.92 | 0.00619 | -0.151 | 148.48
1.5 | 0.988 | 0.0074 | -0.152 | 133.571
2 | 1.057 | 0.00788 | -0.152 | 134.123
2.5 | 1.125 | 0.00835 | -0.153 | 134.708
3 | 1.182 | 0.00877 | -0.153 | 134.695
3.5 | 1.248 | 0.00935 | -0.153 | 133.505
4 | 1.313 | 0.01001 | -0.154 | 131.148
4.5 | 1.378 | 0.01086 | -0.154 | 126.887
5 | 1.441 | 0.01177 | -0.155 | 122.455
5.5 | 1.503 | 0.01269 | -0.155 | 118.442
6 | 1.56 | 0.01355 | -0.155 | 115.204
6.5 | 1.614 | 0.01437 | -0.156 | 112.32
7 | 1.661 | 0.01628 | -0.156 | 101.998
7.5 | 1.704 | 0.01737 | -0.156 | 98.102
8 | 1.738 | 0.01859 | -0.156 | 93.452
8.5 | 1.755 | 0.01994 | -0.157 | 88.002
9 | 1.751 | 0.02141 | -0.157 | 81.803
9.5 | 1.713 | 0.02317 | -0.157 | 73.957
10 | 1.599 | 0.0255 | -0.157 | 62.705
10.5 | 1.064 | 0.02936 | -0.157 | 36.234
11 | 1.095 | 0.02989 | -0.158 | 36.623
11.5 | 1.12 | 0.03409 | -0.157 | 32.851
12 | 1.151 | 0.03439 | -0.157 | 33.464
12.5 | 1.175 | 0.03878 | -0.157 | 30.293
13 | 1.204 | 0.03949 | -0.157 | 30.487
13.5 | 1.228 | 0.04369 | -0.156 | 28.114

## 144. Re 18M Mach 0.50 (2)
BIGFOIL.COM POLAR EXPORT
NACA63-717 a=0.8
NACA63-717 a=0.8 |  |  |  | Cl Max: | 1.8099 | at alpha= | 14.5 | deg
XFOIL ncrit=9 |  |  |  | L/D Max: | 221.793 | at alpha= | 3 | deg
Re: | 18000000 |  |  | Cd Min: | 0.20103 | at alpha= | 19.5 | deg
Mach: | 0.5 |  |  | Cl=0 at alpha= | -5.3362 | deg
|  |  |  | @ Cl=0.1, Cd= | 0.0058306
|  |  |  | @ Cl=0.4, Cd= | 0.0053219
|  |  |  | @ Cl=0.6, Cd= | 0.0049507
alpha (deg) | Cl | Cd | Cm | Cl/Cd
-9 | -0.5712 | 0.00872 | -0.1582 | -65.5046
-8.5 | -0.4901 | 0.0082 | -0.1566 | -59.7683
-8 | -0.4103 | 0.00774 | -0.1554 | -53.0103
-7.5 | -0.3328 | 0.00706 | -0.1548 | -47.1388
-7 | -0.2545 | 0.00678 | -0.1543 | -37.5369
-6.5 | -0.1771 | 0.0065 | -0.1542 | -27.2462
-6 | -0.1003 | 0.00629 | -0.1543 | -15.9459
-5.5 | -0.0247 | 0.00609 | -0.1546 | -4.0558
-5 | 0.0507 | 0.00591 | -0.1552 | 8.5787
-4.5 | 0.1252 | 0.00579 | -0.1558 | 21.6235
-4 | 0.1994 | 0.00566 | -0.1566 | 35.2297
-3.5 | 0.273 | 0.00556 | -0.1574 | 49.1007
-3 | 0.3462 | 0.00544 | -0.1584 | 63.6397
-2.5 | 0.4191 | 0.00528 | -0.1595 | 79.375
-2 | 0.4918 | 0.00515 | -0.1607 | 95.4951
-1.5 | 0.5642 | 0.00502 | -0.1618 | 112.3904
-1 | 0.6365 | 0.00488 | -0.1631 | 130.4303
-0.5 | 0.7086 | 0.00466 | -0.1644 | 152.0601
0 | 0.7807 | 0.00461 | -0.1655 | 169.3492
0.5 | 0.8521 | 0.00466 | -0.1664 | 182.8541
1 | 0.9223 | 0.00477 | -0.167 | 193.3543
1.5 | 0.9938 | 0.00484 | -0.1678 | 205.3306
2 | 1.064 | 0.00499 | -0.1682 | 213.2265
2.5 | 1.1328 | 0.00517 | -0.1682 | 219.1103
3 | 1.1999 | 0.00541 | -0.1678 | 221.793
3.5 | 1.2619 | 0.00579 | -0.1664 | 217.9447
4 | 1.3204 | 0.0062 | -0.1642 | 212.9677
5 | 1.3877 | 0.00756 | -0.1506 | 183.5582
5.5 | 1.4075 | 0.00888 | -0.1422 | 158.5023
6 | 1.4289 | 0.0104 | -0.1346 | 137.3942
6.5 | 1.4412 | 0.01245 | -0.1261 | 115.759
7 | 1.4712 | 0.01411 | -0.1204 | 104.2665
7.5 | 1.497 | 0.01614 | -0.1144 | 92.7509
8 | 1.5205 | 0.01852 | -0.1086 | 82.1004
8.5 | 1.5442 | 0.02119 | -0.1033 | 72.874
9 | 1.5618 | 0.02449 | -0.0981 | 63.773
9.5 | 1.583 | 0.02788 | -0.0935 | 56.7791
10 | 1.61 | 0.03113 | -0.0896 | 51.7186
10.5 | 1.6392 | 0.03445 | -0.0861 | 47.582
11 | 1.6642 | 0.03826 | -0.0828 | 43.4971
11.5 | 1.6889 | 0.04232 | -0.0796 | 39.9078
12 | 1.7153 | 0.04643 | -0.0768 | 36.9438
12.5 | 1.7378 | 0.05107 | -0.0741 | 34.0278
13 | 1.7587 | 0.05609 | -0.0717 | 31.355
13.5 | 1.7781 | 0.06147 | -0.0696 | 28.9263
14 | 1.7964 | 0.06718 | -0.0678 | 26.7401
14.5 | 1.8099 | 0.07361 | -0.0663 | 24.5877
15 | 1.8079 | 0.08187 | -0.0657 | 22.0826
15.5 | 1.7916 | 0.09195 | -0.0662 | 19.4845
16 | 1.7616 | 0.10392 | -0.0686 | 16.9515
16.5 | 1.7278 | 0.11681 | -0.0726 | 14.7915
18 | 1.6216 | 0.15895 | -0.0935 | 10.202
18.5 | 1.5937 | 0.17286 | -0.1023 | 9.2196
19 | 1.5668 | 0.18705 | -0.1121 | 8.3764
19.5 | 1.5443 | 0.20103 | -0.1221 | 7.6819

## 145. Re 20M Mach 0.00 (1)
BIGFOIL.COM POLAR EXPORT
NACA63-717 a=0.8
NACA63-717 a=0.8 |  |  |  | Cl Max: | 1.874 | at alpha= | 13.5 | deg
JavaFoil+Calcfoil stall+Eppler ext transition |  |  |  | L/D Max: | 156.224 | at alpha= | 4 | deg
Re: | 20000000 |  |  | Cd Min: | 0.0047 | at alpha= | -7 | deg
Mach: | 0 |  |  | Cl=0 at alpha= | -5.4754 | deg
|  |  |  | @ Cl=0.1, Cd= | 0.0054706
|  |  |  | @ Cl=0.4, Cd= | 0.0054852
|  |  |  | @ Cl=0.6, Cd= | 0.0055745
alpha (deg) | Cl | Cd | Cm | Cl/Cd
-20 | -0.647 | 0.13546 | -0.067 | -4.773
-19.5 | -0.66 | 0.12782 | -0.068 | -5.163
-19 | -0.672 | 0.12038 | -0.07 | -5.582
-18.5 | -0.683 | 0.11211 | -0.072 | -6.096
-18 | -0.697 | 0.10022 | -0.075 | -6.952
-17.5 | -0.698 | 0.10107 | -0.074 | -6.909
-17 | -0.706 | 0.09166 | -0.076 | -7.705
-16.5 | -0.732 | 0.06414 | -0.087 | -11.409
-16 | -0.74 | 0.05379 | -0.09 | -13.75
-15.5 | -0.746 | 0.04331 | -0.094 | -17.233
-15 | -0.747 | 0.03598 | -0.096 | -20.76
-14.5 | -0.743 | 0.02974 | -0.099 | -25.004
-14 | -0.736 | 0.02463 | -0.101 | -29.867
-13.5 | -0.721 | 0.02127 | -0.103 | -33.924
-13 | -0.702 | 0.01869 | -0.105 | -37.563
-12.5 | -0.679 | 0.01617 | -0.106 | -42.005
-12 | -0.651 | 0.01442 | -0.108 | -45.156
-11.5 | -0.619 | 0.01171 | -0.109 | -52.878
-11 | -0.583 | 0.01125 | -0.11 | -51.813
-10.5 | -0.543 | 0.01028 | -0.112 | -52.779
-10 | -0.518 | 0.0053 | -0.118 | -97.696
-9.5 | -0.468 | 0.00524 | -0.118 | -89.17
-9 | -0.415 | 0.00518 | -0.119 | -80.132
-8.5 | -0.36 | 0.00488 | -0.12 | -73.832
-8 | -0.303 | 0.0048 | -0.12 | -63.163
-7.5 | -0.245 | 0.00474 | -0.121 | -51.587
-7 | -0.185 | 0.0047 | -0.122 | -39.415
-6.5 | -0.125 | 0.00538 | -0.122 | -23.24
-6 | -0.064 | 0.00473 | -0.123 | -13.592
-5.5 | -0.003 | 0.00542 | -0.124 | -0.581
-5 | 0.058 | 0.00543 | -0.124 | 10.74
-4.5 | 0.12 | 0.00549 | -0.125 | 21.865
-4 | 0.182 | 0.00547 | -0.126 | 33.255
-3.5 | 0.244 | 0.0055 | -0.126 | 44.31
-3 | 0.306 | 0.00545 | -0.127 | 56.162
-2.5 | 0.369 | 0.00547 | -0.128 | 67.339
-2 | 0.43 | 0.0055 | -0.128 | 78.234
-1.5 | 0.492 | 0.00552 | -0.129 | 89.121
-1 | 0.554 | 0.00553 | -0.129 | 100.178
-0.5 | 0.616 | 0.00559 | -0.13 | 110.269
0 | 0.678 | 0.00572 | -0.131 | 118.394
0.5 | 0.739 | 0.00609 | -0.131 | 121.394
1 | 0.801 | 0.00633 | -0.132 | 126.545
1.5 | 0.862 | 0.00657 | -0.133 | 131.312
2 | 0.924 | 0.00683 | -0.133 | 135.207
2.5 | 0.985 | 0.00709 | -0.134 | 138.997
3 | 1.04 | 0.00743 | -0.134 | 140.002
3.5 | 1.1 | 0.0078 | -0.135 | 141.001
4 | 1.155 | 0.00739 | -0.135 | 156.224
4.5 | 1.212 | 0.00857 | -0.135 | 141.421
5 | 1.269 | 0.00905 | -0.135 | 140.257
5.5 | 1.325 | 0.00955 | -0.136 | 138.66
6 | 1.379 | 0.01 | -0.136 | 137.904
6.5 | 1.432 | 0.01044 | -0.136 | 137.233
7 | 1.483 | 0.01095 | -0.137 | 135.426
7.5 | 1.532 | 0.01201 | -0.137 | 127.646
8 | 1.58 | 0.01255 | -0.137 | 125.922
8.5 | 1.625 | 0.01314 | -0.137 | 123.718
9 | 1.668 | 0.01375 | -0.138 | 121.348
9.5 | 1.708 | 0.01434 | -0.138 | 119.12
10 | 1.745 | 0.01495 | -0.138 | 116.703
10.5 | 1.777 | 0.01564 | -0.139 | 113.649
11 | 1.805 | 0.01638 | -0.139 | 110.159
11.5 | 1.828 | 0.01718 | -0.139 | 106.415
12 | 1.847 | 0.01805 | -0.139 | 102.317
12.5 | 1.861 | 0.01896 | -0.14 | 98.151
13 | 1.871 | 0.01987 | -0.14 | 94.14
13.5 | 1.874 | 0.02086 | -0.14 | 89.814
14 | 1.869 | 0.02207 | -0.14 | 84.699
14.5 | 1.86 | 0.02322 | -0.14 | 80.089
15 | 1.845 | 0.02453 | -0.14 | 75.205
15.5 | 1.826 | 0.02586 | -0.141 | 70.596
16 | 1.801 | 0.02736 | -0.141 | 65.841
16.5 | 1.773 | 0.0288 | -0.141 | 61.568
17 | 1.741 | 0.03058 | -0.141 | 56.923
17.5 | 1.704 | 0.03253 | -0.141 | 52.382
18 | 1.663 | 0.03492 | -0.14 | 47.623
18.5 | 1.62 | 0.03721 | -0.14 | 43.553

## 146. Re 20M Mach 0.00 (2)
BIGFOIL.COM POLAR EXPORT
NACA63-717 a=0.8
NACA63-717 a=0.8 |  |  |  | Cl Max: | 1.9672 | at alpha= | 20 | deg
XFOIL ncrit=9 |  |  |  | L/D Max: | 191.341 | at alpha= | 2.5 | deg
Re: | 20000000 |  |  | Cd Min: | 0.0657 | at alpha= | 20 | deg
Mach: | 0 |  |  | Cl=0 at alpha= | -5.4307 | deg
|  |  |  | @ Cl=0.1, Cd= | 0.0053296
|  |  |  | @ Cl=0.4, Cd= | 0.0048122
|  |  |  | @ Cl=0.6, Cd= | 0.0044481
alpha (deg) | Cl | Cd | Cm | Cl/Cd
-20 | -1.2622 | 0.03607 | -0.1244 | -34.9931
-19.5 | -1.2654 | 0.03143 | -0.1256 | -40.2609
-17.5 | -1.2345 | 0.01914 | -0.1238 | -64.4984
-16.5 | -1.2229 | 0.01494 | -0.118 | -81.8541
-16 | -1.1831 | 0.01402 | -0.1173 | -84.3866
-15.5 | -1.1425 | 0.01291 | -0.1166 | -88.4973
-15 | -1.0947 | 0.01216 | -0.1166 | -90.0247
-14.5 | -1.0444 | 0.01149 | -0.1167 | -90.8964
-14 | -0.992 | 0.01091 | -0.117 | -90.9258
-13.5 | -0.9383 | 0.0104 | -0.1174 | -90.2212
-13 | -0.8836 | 0.00992 | -0.1179 | -89.0726
-12.5 | -0.8281 | 0.00947 | -0.1185 | -87.4446
-12 | -0.7718 | 0.00906 | -0.1191 | -85.1876
-11.5 | -0.715 | 0.00868 | -0.1198 | -82.3733
-11 | -0.6578 | 0.0083 | -0.1205 | -79.253
-10.5 | -0.6002 | 0.00791 | -0.1213 | -75.8786
-10 | -0.5423 | 0.00757 | -0.1221 | -71.638
-9.5 | -0.4852 | 0.0069 | -0.1229 | -70.3188
-9 | -0.4264 | 0.00662 | -0.1238 | -64.4109
-8.5 | -0.3671 | 0.00643 | -0.1247 | -57.0918
-8 | -0.3075 | 0.00624 | -0.1257 | -49.2788
-7.5 | -0.248 | 0.00606 | -0.1266 | -40.9241
-7 | -0.1882 | 0.00592 | -0.1276 | -31.7905
-6.5 | -0.1283 | 0.00575 | -0.1285 | -22.313
-6 | -0.0684 | 0.00565 | -0.1295 | -12.1062
-5.5 | -0.0083 | 0.0055 | -0.1305 | -1.5091
-5 | 0.0516 | 0.00541 | -0.1315 | 9.5379
-4.5 | 0.1118 | 0.00531 | -0.1325 | 21.0546
-4 | 0.1719 | 0.00523 | -0.1335 | 32.8681
-3.5 | 0.232 | 0.00512 | -0.1345 | 45.3125
-3 | 0.292 | 0.00501 | -0.1355 | 58.2834
-2.5 | 0.3521 | 0.0049 | -0.1365 | 71.8571
-2 | 0.4121 | 0.00479 | -0.1376 | 86.0334
-1 | 0.5316 | 0.00463 | -0.1396 | 114.8164
-0.5 | 0.5912 | 0.00446 | -0.1407 | 132.5561
0 | 0.6505 | 0.00438 | -0.1417 | 148.516
0.5 | 0.71 | 0.00438 | -0.1427 | 162.1005
1 | 0.7691 | 0.00441 | -0.1435 | 174.3991
1.5 | 0.8274 | 0.00452 | -0.1443 | 183.0531
2 | 0.8846 | 0.00472 | -0.1449 | 187.4153
2.5 | 0.9414 | 0.00492 | -0.1454 | 191.3415
3 | 0.9969 | 0.00522 | -0.1456 | 190.977
3.5 | 1.0514 | 0.00555 | -0.1457 | 189.4414
4 | 1.1055 | 0.00587 | -0.1458 | 188.3305
4.5 | 1.157 | 0.00632 | -0.1454 | 183.0696
5 | 1.2006 | 0.00718 | -0.1436 | 167.2145
5.5 | 1.2484 | 0.0077 | -0.1425 | 162.1299
6 | 1.2955 | 0.00819 | -0.1413 | 158.1807
6.5 | 1.3406 | 0.00869 | -0.1398 | 154.2693
7 | 1.3848 | 0.00914 | -0.138 | 151.5098
7.5 | 1.4129 | 0.00968 | -0.1331 | 145.9607
8.5 | 1.4695 | 0.01107 | -0.1242 | 132.7462
9 | 1.4987 | 0.01192 | -0.1203 | 125.7299
9.5 | 1.5316 | 0.01271 | -0.1172 | 120.5035
10 | 1.5637 | 0.01358 | -0.1141 | 115.1473
10.5 | 1.5973 | 0.01445 | -0.1114 | 110.5398
11 | 1.6288 | 0.01545 | -0.1085 | 105.4239
11.5 | 1.6583 | 0.01659 | -0.1055 | 99.9578
12 | 1.6873 | 0.01783 | -0.1027 | 94.6326
12.5 | 1.7151 | 0.01919 | -0.0998 | 89.3747
13 | 1.7417 | 0.02071 | -0.0971 | 84.0995
13.5 | 1.7679 | 0.02235 | -0.0945 | 79.1007
14 | 1.7899 | 0.02437 | -0.0917 | 73.4469
14.5 | 1.8144 | 0.02634 | -0.0894 | 68.8838
15 | 1.835 | 0.02872 | -0.087 | 63.8928
15.5 | 1.8534 | 0.03139 | -0.0847 | 59.0443
16 | 1.8735 | 0.03403 | -0.0828 | 55.0544
16.5 | 1.8903 | 0.03708 | -0.0809 | 50.979
17 | 1.904 | 0.04053 | -0.0792 | 46.9775
17.5 | 1.9175 | 0.0437 | -0.0774 | 43.8787
18 | 1.9319 | 0.04738 | -0.0762 | 40.7746
18.5 | 1.9444 | 0.05136 | -0.0753 | 37.8583
19 | 1.9518 | 0.05602 | -0.0745 | 34.8411
19.5 | 1.96 | 0.06074 | -0.074 | 32.2687
20 | 1.9672 | 0.0657 | -0.0738 | 29.9422

## 147. Re 20M Mach 0.10 (1)
BIGFOIL.COM POLAR EXPORT
NACA63-717 a=0.8
NACA63-717 a=0.8 |  |  |  | Cl Max: | 1.866 | at alpha= | 13 | deg
JavaFoil+Calcfoil stall+Eppler ext transition |  |  |  | L/D Max: | 155.441 | at alpha= | 4 | deg
Re: | 20000000 |  |  | Cd Min: | 0.0047 | at alpha= | -7 | deg
Mach: | 0.1 |  |  | Cl=0 at alpha= | -5.4758 | deg
|  |  |  | @ Cl=0.1, Cd= | 0.0054368
|  |  |  | @ Cl=0.4, Cd= | 0.0055095
|  |  |  | @ Cl=0.6, Cd= | 0.0055839
alpha (deg) | Cl | Cd | Cm | Cl/Cd
-20 | -0.601 | 0.14058 | -0.065 | -4.274
-19.5 | -0.616 | 0.13363 | -0.066 | -4.613
-19 | -0.632 | 0.12557 | -0.068 | -5.031
-18.5 | -0.646 | 0.11767 | -0.07 | -5.489
-18 | -0.661 | 0.10689 | -0.073 | -6.184
-17.5 | -0.667 | 0.10622 | -0.072 | -6.28
-17 | -0.677 | 0.09781 | -0.074 | -6.919
-16.5 | -0.695 | 0.07839 | -0.082 | -8.864
-16 | -0.71 | 0.06264 | -0.087 | -11.333
-15.5 | -0.721 | 0.0496 | -0.092 | -14.545
-15 | -0.728 | 0.03963 | -0.096 | -18.363
-14.5 | -0.728 | 0.03213 | -0.099 | -22.666
-14 | -0.724 | 0.02637 | -0.101 | -27.434
-13.5 | -0.712 | 0.02274 | -0.103 | -31.291
-13 | -0.695 | 0.01953 | -0.105 | -35.618
-12.5 | -0.674 | 0.01698 | -0.106 | -39.703
-12 | -0.648 | 0.01491 | -0.108 | -43.453
-11.5 | -0.617 | 0.01129 | -0.109 | -54.674
-11 | -0.582 | 0.01076 | -0.111 | -54.114
-10.5 | -0.543 | 0.01039 | -0.112 | -52.22
-10 | -0.519 | 0.00532 | -0.118 | -97.598
-9.5 | -0.469 | 0.00526 | -0.119 | -89.129
-9 | -0.416 | 0.00519 | -0.12 | -80.163
-8.5 | -0.361 | 0.00489 | -0.12 | -73.951
-8 | -0.304 | 0.00481 | -0.121 | -63.318
-7.5 | -0.246 | 0.00475 | -0.122 | -51.736
-7 | -0.186 | 0.0047 | -0.122 | -39.544
-6.5 | -0.126 | 0.00538 | -0.123 | -23.338
-6 | -0.065 | 0.00473 | -0.124 | -13.646
-5.5 | -0.003 | 0.00543 | -0.124 | -0.583
-5 | 0.059 | 0.00545 | -0.125 | 10.75
-4.5 | 0.121 | 0.00543 | -0.126 | 22.211
-4 | 0.183 | 0.00548 | -0.126 | 33.38
-3.5 | 0.245 | 0.00551 | -0.127 | 44.481
-3 | 0.307 | 0.00545 | -0.128 | 56.396
-2.5 | 0.37 | 0.0055 | -0.128 | 67.319
-2 | 0.433 | 0.00552 | -0.129 | 78.419
-1.5 | 0.495 | 0.00556 | -0.129 | 88.978
-1 | 0.557 | 0.00557 | -0.13 | 100.075
-0.5 | 0.619 | 0.00559 | -0.131 | 110.826
0 | 0.681 | 0.00573 | -0.131 | 118.848
0.5 | 0.743 | 0.00614 | -0.132 | 121.066
1 | 0.805 | 0.00634 | -0.133 | 127.013
1.5 | 0.867 | 0.00658 | -0.133 | 131.785
2 | 0.928 | 0.00686 | -0.134 | 135.333
2.5 | 0.99 | 0.00712 | -0.134 | 139.061
3 | 1.045 | 0.0075 | -0.135 | 139.361
3.5 | 1.106 | 0.0079 | -0.136 | 139.989
4 | 1.16 | 0.00746 | -0.135 | 155.441
4.5 | 1.218 | 0.00863 | -0.136 | 141.094
5 | 1.274 | 0.00914 | -0.136 | 139.506
5.5 | 1.331 | 0.00963 | -0.136 | 138.135
6 | 1.385 | 0.0101 | -0.137 | 137.189
6.5 | 1.438 | 0.01053 | -0.137 | 136.61
7 | 1.49 | 0.01107 | -0.137 | 134.588
7.5 | 1.539 | 0.01212 | -0.138 | 126.942
8 | 1.587 | 0.0127 | -0.138 | 124.913
8.5 | 1.632 | 0.01329 | -0.138 | 122.804
9 | 1.674 | 0.0139 | -0.138 | 120.383
9.5 | 1.713 | 0.01451 | -0.139 | 118.076
10 | 1.75 | 0.01514 | -0.139 | 115.576
10.5 | 1.781 | 0.01592 | -0.139 | 111.864
11 | 1.808 | 0.01667 | -0.14 | 108.417
11.5 | 1.829 | 0.01751 | -0.14 | 104.466
12 | 1.847 | 0.01836 | -0.14 | 100.597
12.5 | 1.859 | 0.01927 | -0.14 | 96.427
13 | 1.866 | 0.02024 | -0.14 | 92.203
13.5 | 1.866 | 0.02126 | -0.141 | 87.766
14 | 1.858 | 0.02264 | -0.141 | 82.075
14.5 | 1.845 | 0.02367 | -0.141 | 77.954
15 | 1.826 | 0.02506 | -0.141 | 72.873
15.5 | 1.802 | 0.02647 | -0.141 | 68.075
16 | 1.773 | 0.02802 | -0.141 | 63.276
16.5 | 1.739 | 0.02956 | -0.141 | 58.838
17 | 1.701 | 0.03155 | -0.141 | 53.936
17.5 | 1.658 | 0.03371 | -0.141 | 49.19
18 | 1.611 | 0.03626 | -0.141 | 44.445

## 148. Re 20M Mach 0.10 (2)
BIGFOIL.COM POLAR EXPORT
NACA63-717 a=0.8
NACA63-717 a=0.8 |  |  |  | Cl Max: | 1.9617 | at alpha= | 20 | deg
XFOIL ncrit=9 |  |  |  | L/D Max: | 192.211 | at alpha= | 2.5 | deg
Re: | 20000000 |  |  | Cd Min: | 0.06924 | at alpha= | 20 | deg
Mach: | 0.1 |  |  | Cl=0 at alpha= | -5.428 | deg
|  |  |  | @ Cl=0.1, Cd= | 0.0053403
|  |  |  | @ Cl=0.4, Cd= | 0.0048267
|  |  |  | @ Cl=0.6, Cd= | 0.0044541
alpha (deg) | Cl | Cd | Cm | Cl/Cd
-20 | -1.2314 | 0.04078 | -0.1255 | -30.1962
-19.5 | -1.2396 | 0.03518 | -0.1276 | -35.2359
-19 | -1.2389 | 0.03089 | -0.1285 | -40.1068
-18.5 | -1.2379 | 0.02694 | -0.1288 | -45.9503
-18 | -1.2285 | 0.02385 | -0.1285 | -51.5094
-17 | -1.2062 | 0.01862 | -0.126 | -64.7798
-16.5 | -1.2105 | 0.01614 | -0.1221 | -75
-16 | -1.1876 | 0.01468 | -0.1203 | -80.8992
-15.5 | -1.1491 | 0.01351 | -0.1193 | -85.0555
-15 | -1.1032 | 0.01261 | -0.1189 | -87.4861
-14.5 | -1.054 | 0.0118 | -0.1188 | -89.322
-14 | -1.0016 | 0.01116 | -0.1189 | -89.7491
-13.5 | -0.9477 | 0.0106 | -0.1192 | -89.4057
-13 | -0.8925 | 0.01009 | -0.1195 | -88.4539
-12.5 | -0.8364 | 0.00962 | -0.12 | -86.9439
-12 | -0.7795 | 0.00918 | -0.1205 | -84.9129
-11 | -0.6641 | 0.0084 | -0.1217 | -79.0595
-10.5 | -0.6059 | 0.008 | -0.1224 | -75.7375
-10 | -0.5474 | 0.00764 | -0.1232 | -71.6492
-9.5 | -0.4886 | 0.00724 | -0.124 | -67.4862
-9 | -0.4304 | 0.00667 | -0.1248 | -64.5277
-8.5 | -0.3706 | 0.00646 | -0.1256 | -57.3684
-8 | -0.3104 | 0.00627 | -0.1265 | -49.5056
-7.5 | -0.2504 | 0.00608 | -0.1274 | -41.1842
-7 | -0.19 | 0.00594 | -0.1284 | -31.9865
-6.5 | -0.1297 | 0.00577 | -0.1293 | -22.4783
-6 | -0.0693 | 0.00566 | -0.1303 | -12.2438
-5.5 | -0.0087 | 0.00551 | -0.1313 | -1.5789
-5 | 0.0517 | 0.00542 | -0.1322 | 9.5387
-4.5 | 0.1123 | 0.00532 | -0.1332 | 21.109
-4 | 0.1728 | 0.00524 | -0.1342 | 32.9771
-3.5 | 0.2333 | 0.00513 | -0.1352 | 45.4776
-3 | 0.2938 | 0.00501 | -0.1362 | 58.6427
-2.5 | 0.3542 | 0.00491 | -0.1373 | 72.1385
-2 | 0.4147 | 0.0048 | -0.1383 | 86.3958
-1.5 | 0.4748 | 0.0047 | -0.1394 | 101.0213
-1 | 0.535 | 0.00463 | -0.1404 | 115.5508
-0.5 | 0.595 | 0.00446 | -0.1415 | 133.4081
0 | 0.6546 | 0.00439 | -0.1425 | 149.1116
0.5 | 0.7145 | 0.00439 | -0.1434 | 162.7563
1 | 0.774 | 0.00442 | -0.1443 | 175.1131
1.5 | 0.8328 | 0.00452 | -0.1451 | 184.2478
2 | 0.8905 | 0.00471 | -0.1457 | 189.0658
2.5 | 0.9476 | 0.00493 | -0.1461 | 192.211
3 | 1.0033 | 0.00523 | -0.1464 | 191.8356
3.5 | 1.058 | 0.00557 | -0.1464 | 189.9461
4 | 1.1126 | 0.00588 | -0.1465 | 189.2177
4.5 | 1.1643 | 0.00634 | -0.146 | 183.6435
5 | 1.2081 | 0.00718 | -0.1442 | 168.2591
5.5 | 1.2553 | 0.00774 | -0.1429 | 162.1835
6 | 1.3021 | 0.00824 | -0.1415 | 158.0218
6.5 | 1.3468 | 0.00874 | -0.1398 | 154.0961
7 | 1.3901 | 0.00921 | -0.1378 | 150.9338
7.5 | 1.4132 | 0.00979 | -0.1318 | 144.3514
8 | 1.4435 | 0.01043 | -0.1275 | 138.3988
8.5 | 1.4721 | 0.01125 | -0.1232 | 130.8533
9 | 1.5018 | 0.01214 | -0.1194 | 123.7068
9.5 | 1.5347 | 0.01296 | -0.1162 | 118.4182
10 | 1.5665 | 0.01389 | -0.113 | 112.779
10.5 | 1.5986 | 0.01486 | -0.11 | 107.5774
11 | 1.6304 | 0.0159 | -0.1071 | 102.5409
11.5 | 1.6614 | 0.01706 | -0.1043 | 97.3857
12 | 1.6906 | 0.01834 | -0.1014 | 92.181
12.5 | 1.7172 | 0.01984 | -0.0984 | 86.5524
13 | 1.7431 | 0.02149 | -0.0955 | 81.1121
13.5 | 1.7685 | 0.02329 | -0.0928 | 75.9339
14 | 1.791 | 0.0254 | -0.0901 | 70.5118
14.5 | 1.8148 | 0.02753 | -0.0878 | 65.9208
15 | 1.8353 | 0.03004 | -0.0854 | 61.0952
15.5 | 1.8546 | 0.03276 | -0.0832 | 56.6117
16 | 1.8744 | 0.03556 | -0.0813 | 52.7109
16.5 | 1.8907 | 0.0388 | -0.0795 | 48.7294
17 | 1.9045 | 0.04238 | -0.0778 | 44.9387
17.5 | 1.9182 | 0.04566 | -0.076 | 42.0105
18 | 1.9312 | 0.04964 | -0.0749 | 38.9041
18.5 | 1.9415 | 0.05403 | -0.074 | 35.9337
19 | 1.9469 | 0.05912 | -0.0733 | 32.9313
19.5 | 1.9544 | 0.06408 | -0.073 | 30.4994
20 | 1.9617 | 0.06924 | -0.0729 | 28.3319

## 149. Re 20M Mach 0.25 (1)
BIGFOIL.COM POLAR EXPORT
NACA63-717 a=0.8
NACA63-717 a=0.8 |  |  |  | Cl Max: | 1.832 | at alpha= | 12 | deg
JavaFoil+Calcfoil stall+Eppler ext transition |  |  |  | L/D Max: | 141.218 | at alpha= | 3.5 | deg
Re: | 20000000 |  |  | Cd Min: | 0.00465 | at alpha= | -5.5 | deg
Mach: | 0.25 |  |  | Cl=0 at alpha= | -5.4762 | deg
|  |  |  | @ Cl=0.1, Cd= | 0.00549
|  |  |  | @ Cl=0.4, Cd= | 0.0055719
|  |  |  | @ Cl=0.6, Cd= | 0.0056562
alpha (deg) | Cl | Cd | Cm | Cl/Cd
-18 | -0.365 | 0.13467 | -0.062 | -2.713
-17.5 | -0.409 | 0.12402 | -0.065 | -3.299
-17 | -0.448 | 0.11707 | -0.066 | -3.828
-16.5 | -0.482 | 0.1117 | -0.067 | -4.317
-16 | -0.513 | 0.10464 | -0.069 | -4.898
-15.5 | -0.542 | 0.09132 | -0.075 | -5.936
-15 | -0.566 | 0.08093 | -0.079 | -6.993
-14.5 | -0.582 | 0.07403 | -0.082 | -7.864
-14 | -0.605 | 0.05645 | -0.09 | -10.715
-13.5 | -0.632 | 0.03499 | -0.1 | -18.064
-13 | -0.637 | 0.02744 | -0.104 | -23.215
-12.5 | -0.633 | 0.02215 | -0.107 | -28.568
-12 | -0.62 | 0.01841 | -0.109 | -33.685
-11.5 | -0.6 | 0.01594 | -0.111 | -37.602
-11 | -0.572 | 0.01402 | -0.112 | -40.792
-10.5 | -0.539 | 0.01126 | -0.114 | -47.82
-10 | -0.5 | 0.01076 | -0.116 | -46.429
-9.5 | -0.475 | 0.0077 | -0.122 | -61.701
-9 | -0.423 | 0.00526 | -0.123 | -80.493
-8.5 | -0.369 | 0.00523 | -0.124 | -70.419
-8 | -0.311 | 0.00512 | -0.124 | -60.827
-7.5 | -0.251 | 0.00479 | -0.125 | -52.466
-7 | -0.191 | 0.00474 | -0.126 | -40.208
-6.5 | -0.129 | 0.00544 | -0.126 | -23.691
-6 | -0.066 | 0.00553 | -0.127 | -11.994
-5.5 | -0.003 | 0.00465 | -0.128 | -0.698
-5 | 0.06 | 0.00549 | -0.128 | 10.959
-4.5 | 0.124 | 0.00549 | -0.129 | 22.586
-4 | 0.188 | 0.00554 | -0.13 | 33.893
-3.5 | 0.252 | 0.00557 | -0.13 | 45.212
-3 | 0.316 | 0.00551 | -0.131 | 57.296
-2.5 | 0.381 | 0.00556 | -0.132 | 68.415
-2 | 0.445 | 0.0056 | -0.132 | 79.395
-1.5 | 0.508 | 0.00564 | -0.133 | 90.192
-1 | 0.572 | 0.00563 | -0.134 | 101.694
-0.5 | 0.636 | 0.00569 | -0.134 | 111.766
0 | 0.7 | 0.00582 | -0.135 | 120.237
0.5 | 0.763 | 0.00624 | -0.136 | 122.435
1 | 0.827 | 0.00646 | -0.136 | 127.944
1.5 | 0.891 | 0.00675 | -0.137 | 131.931
2 | 0.954 | 0.00705 | -0.137 | 135.346
2.5 | 1.017 | 0.00737 | -0.138 | 138.114
3 | 1.073 | 0.00776 | -0.139 | 138.299
3.5 | 1.129 | 0.008 | -0.138 | 141.218
4 | 1.188 | 0.00847 | -0.139 | 140.241
4.5 | 1.247 | 0.00899 | -0.139 | 138.815
5 | 1.306 | 0.00952 | -0.139 | 137.123
5.5 | 1.363 | 0.01012 | -0.14 | 134.765
6 | 1.419 | 0.01061 | -0.14 | 133.722
6.5 | 1.472 | 0.01108 | -0.14 | 132.833
7 | 1.524 | 0.01171 | -0.141 | 130.204
7.5 | 1.573 | 0.01286 | -0.141 | 122.372
8 | 1.62 | 0.01351 | -0.141 | 119.979
8.5 | 1.664 | 0.01414 | -0.142 | 117.652
9 | 1.704 | 0.01485 | -0.142 | 114.776
9.5 | 1.74 | 0.01559 | -0.142 | 111.595
10 | 1.773 | 0.01639 | -0.143 | 108.183
10.5 | 1.798 | 0.01723 | -0.143 | 104.336
11 | 1.816 | 0.01816 | -0.143 | 100.003
11.5 | 1.827 | 0.01913 | -0.143 | 95.511
12 | 1.832 | 0.02024 | -0.143 | 90.495
12.5 | 1.829 | 0.02133 | -0.144 | 85.744
13 | 1.818 | 0.02253 | -0.144 | 80.693
13.5 | 1.795 | 0.02398 | -0.144 | 74.827
14 | 1.76 | 0.02561 | -0.144 | 68.717
14.5 | 1.715 | 0.02723 | -0.144 | 62.983
15 | 1.661 | 0.02901 | -0.144 | 57.261
15.5 | 1.598 | 0.03087 | -0.144 | 51.773
16 | 1.523 | 0.03418 | -0.144 | 44.558
16.5 | 1.443 | 0.03633 | -0.144 | 39.724
17 | 1.352 | 0.04094 | -0.143 | 33.029

## 150. Re 20M Mach 0.25 (2)
BIGFOIL.COM POLAR EXPORT
NACA63-717 a=0.8
NACA63-717 a=0.8 |  |  |  | Cl Max: | 1.9321 | at alpha= | 20 | deg
XFOIL ncrit=9 |  |  |  | L/D Max: | 198.34 | at alpha= | 3 | deg
Re: | 20000000 |  |  | Cd Min: | 0.09508 | at alpha= | -20 | deg
Mach: | 0.25 |  |  | Cl=0 at alpha= | -5.412 | deg
|  |  |  | @ Cl=0.1, Cd= | 0.0054138
|  |  |  | @ Cl=0.4, Cd= | 0.0048952
|  |  |  | @ Cl=0.6, Cd= | 0.0045235
alpha (deg) | Cl | Cd | Cm | Cl/Cd
-20 | -0.8806 | 0.09508 | -0.1015 | -9.2617
-19.5 | -1.0154 | 0.06939 | -0.1209 | -14.6332
-19 | -1.0534 | 0.05802 | -0.1288 | -18.1558
-18.5 | -1.0945 | 0.04748 | -0.1354 | -23.0518
-18 | -1.105 | 0.04071 | -0.1388 | -27.1432
-17.5 | -1.1324 | 0.03339 | -0.1416 | -33.9143
-17 | -1.1273 | 0.02929 | -0.1419 | -38.4875
-16.5 | -1.1347 | 0.02468 | -0.1417 | -45.9765
-16 | -1.1218 | 0.02175 | -0.1404 | -51.577
-15.5 | -1.1186 | 0.01859 | -0.1382 | -60.1721
-15 | -1.1239 | 0.0161 | -0.1334 | -69.8075
-14.5 | -1.0962 | 0.01417 | -0.132 | -77.3606
-14 | -1.0485 | 0.01309 | -0.1307 | -80.0993
-13.5 | -0.9968 | 0.01208 | -0.1298 | -82.5166
-13 | -0.941 | 0.01126 | -0.1292 | -83.5702
-12.5 | -0.883 | 0.01054 | -0.1288 | -83.7761
-12 | -0.8232 | 0.00992 | -0.1286 | -82.9839
-11.5 | -0.7623 | 0.0094 | -0.1286 | -81.0957
-11 | -0.7009 | 0.00892 | -0.1287 | -78.5762
-10.5 | -0.6388 | 0.00848 | -0.1289 | -75.3302
-10 | -0.5767 | 0.00808 | -0.1293 | -71.3738
-9.5 | -0.5144 | 0.00766 | -0.1297 | -67.154
-9 | -0.4519 | 0.00727 | -0.1302 | -62.1596
-8.5 | -0.3904 | 0.00665 | -0.1308 | -58.7068
-8 | -0.3271 | 0.00643 | -0.1314 | -50.8709
-7.5 | -0.2638 | 0.00623 | -0.1321 | -42.3435
-7 | -0.2006 | 0.00605 | -0.1329 | -33.157
-6.5 | -0.1373 | 0.00588 | -0.1337 | -23.3503
-6 | -0.0743 | 0.00574 | -0.1346 | -12.9443
-5.5 | -0.0111 | 0.00559 | -0.1355 | -1.9857
-5 | 0.052 | 0.00549 | -0.1364 | 9.4718
-4.5 | 0.115 | 0.00539 | -0.1373 | 21.3358
-4 | 0.178 | 0.00528 | -0.1383 | 33.7121
-3.5 | 0.2407 | 0.0052 | -0.1393 | 46.2885
-3 | 0.3036 | 0.00508 | -0.1403 | 59.7638
-2.5 | 0.3661 | 0.00496 | -0.1414 | 73.8105
-2 | 0.4289 | 0.00484 | -0.1425 | 88.6157
-1.5 | 0.4913 | 0.00474 | -0.1435 | 103.6498
-1 | 0.5538 | 0.00465 | -0.1446 | 119.0968
-0.5 | 0.6159 | 0.00448 | -0.1458 | 137.4777
0 | 0.6776 | 0.00442 | -0.1468 | 153.3032
0.5 | 0.7397 | 0.00442 | -0.1477 | 167.3529
1 | 0.8014 | 0.00445 | -0.1487 | 180.0899
1.5 | 0.8624 | 0.00456 | -0.1494 | 189.1228
2 | 0.9227 | 0.00471 | -0.15 | 195.9023
2.5 | 0.9814 | 0.00496 | -0.1504 | 197.8629
3 | 1.0393 | 0.00524 | -0.1505 | 198.3397
3.5 | 1.0959 | 0.00558 | -0.1505 | 196.3978
4.5 | 1.2048 | 0.00638 | -0.1495 | 188.8401
5 | 1.25 | 0.00715 | -0.1473 | 174.8252
5.5 | 1.2904 | 0.00799 | -0.1443 | 161.5019
6 | 1.3341 | 0.00855 | -0.1418 | 156.0351
6.5 | 1.3666 | 0.009 | -0.1369 | 151.8444
7 | 1.3934 | 0.00974 | -0.1313 | 143.0595
7.5 | 1.4257 | 0.01049 | -0.127 | 135.9104
8 | 1.4569 | 0.01139 | -0.1227 | 127.9104
8.5 | 1.4863 | 0.01244 | -0.1184 | 119.4775
9 | 1.5153 | 0.01361 | -0.1141 | 111.3373
9.5 | 1.5482 | 0.01468 | -0.1107 | 105.4632
10 | 1.5797 | 0.0159 | -0.1071 | 99.3522
10.5 | 1.6104 | 0.01724 | -0.1037 | 93.4107
11 | 1.6421 | 0.01862 | -0.1005 | 88.1901
11.5 | 1.6701 | 0.0203 | -0.0972 | 82.2709
12 | 1.7 | 0.022 | -0.0942 | 77.2727
12.5 | 1.7256 | 0.0241 | -0.0911 | 71.6017
13 | 1.7525 | 0.02626 | -0.0883 | 66.7365
13.5 | 1.7758 | 0.02878 | -0.0855 | 61.7026
14 | 1.7989 | 0.03148 | -0.0829 | 57.1442
14.5 | 1.819 | 0.03454 | -0.0804 | 52.6636
15 | 1.8367 | 0.03797 | -0.0781 | 48.3724
15.5 | 1.8547 | 0.04153 | -0.0761 | 44.6593
16 | 1.8694 | 0.04555 | -0.0743 | 41.0406
16.5 | 1.8834 | 0.0498 | -0.0728 | 37.8193
17 | 1.8965 | 0.05427 | -0.0715 | 34.9456
17.5 | 1.9078 | 0.05911 | -0.0705 | 32.2754
18.5 | 1.9203 | 0.06992 | -0.0691 | 27.4642
19 | 1.9265 | 0.07589 | -0.0692 | 25.3854
19.5 | 1.931 | 0.08217 | -0.0696 | 23.5001
20 | 1.9321 | 0.08905 | -0.0704 | 21.6968

## 151. Re 20M Mach 0.50 (1)
BIGFOIL.COM POLAR EXPORT
NACA63-717 a=0.8
NACA63-717 a=0.8 |  |  |  | Cl Max: | 1.755 | at alpha= | 8.5 | deg
JavaFoil+Calcfoil stall+Eppler ext transition |  |  |  | L/D Max: | 146.47 | at alpha= | 1 | deg
Re: | 20000000 |  |  | Cd Min: | 0.00483 | at alpha= | -6.5 | deg
Mach: | 0.5 |  |  | Cl=0 at alpha= | -5.4718 | deg
|  |  |  | @ Cl=0.1, Cd= | 0.0057072
|  |  |  | @ Cl=0.4, Cd= | 0.0058642
|  |  |  | @ Cl=0.6, Cd= | 0.0060349
alpha (deg) | Cl | Cd | Cm | Cl/Cd
-20 | -0.838 | 0.18261 | -0.072 | -4.589
-19.5 | -0.809 | 0.17365 | -0.072 | -4.657
-19 | -0.779 | 0.17221 | -0.071 | -4.525
-18.5 | -0.75 | 0.16769 | -0.07 | -4.473
-18 | -0.723 | 0.15182 | -0.072 | -4.761
-17.5 | -0.693 | 0.14619 | -0.071 | -4.742
-17 | -0.664 | 0.1421 | -0.07 | -4.671
-16.5 | -0.635 | 0.12939 | -0.071 | -4.909
-16 | -0.606 | 0.12073 | -0.071 | -5.022
-15.5 | -0.579 | 0.11274 | -0.073 | -5.132
-15 | -0.549 | 0.1093 | -0.071 | -5.021
-14.5 | -0.521 | 0.1004 | -0.073 | -5.188
-14 | -0.494 | 0.09038 | -0.077 | -5.463
-13.5 | -0.497 | 0.04882 | -0.106 | -10.173
-13 | -0.433 | 0.08759 | -0.072 | -4.949
-12.5 | -0.406 | 0.07974 | -0.075 | -5.091
-12 | -0.384 | 0.06452 | -0.089 | -5.952
-11.5 | -0.385 | 0.02916 | -0.116 | -13.216
-11 | -0.363 | 0.02015 | -0.122 | -18.019
-10.5 | -0.288 | 0.07735 | -0.065 | -3.723
-10 | -0.26 | 0.06491 | -0.071 | -4.009
-9.5 | -0.236 | 0.05249 | -0.088 | -4.488
-9 | -0.368 | 0.01895 | -0.123 | -19.432
-8.5 | -0.357 | 0.01299 | -0.129 | -27.49
-8 | -0.315 | 0.01028 | -0.131 | -30.622
-7.5 | -0.26 | 0.00968 | -0.133 | -26.881
-7 | -0.208 | 0.00498 | -0.14 | -41.787
-6.5 | -0.142 | 0.00483 | -0.141 | -29.337
-6 | -0.073 | 0.00567 | -0.142 | -12.934
-5.5 | -0.004 | 0.00565 | -0.143 | -0.637
-5 | 0.067 | 0.00567 | -0.144 | 11.81
-4.5 | 0.138 | 0.00575 | -0.144 | 24.018
-4 | 0.209 | 0.00576 | -0.145 | 36.356
-3.5 | 0.281 | 0.00579 | -0.146 | 48.571
-3 | 0.353 | 0.00589 | -0.147 | 59.868
-2.5 | 0.426 | 0.00585 | -0.147 | 72.701
-2 | 0.497 | 0.00591 | -0.148 | 84.114
-1.5 | 0.569 | 0.006 | -0.149 | 94.82
-1 | 0.64 | 0.00608 | -0.149 | 105.289
-0.5 | 0.711 | 0.00621 | -0.15 | 114.503
0 | 0.782 | 0.00635 | -0.151 | 123.162
0.5 | 0.854 | 0.00664 | -0.152 | 128.638
1 | 0.92 | 0.00628 | -0.152 | 146.47
1.5 | 0.988 | 0.00756 | -0.152 | 130.699
2 | 1.057 | 0.00794 | -0.152 | 133.145
2.5 | 1.125 | 0.00837 | -0.153 | 134.382
3 | 1.182 | 0.00886 | -0.153 | 133.37
3.5 | 1.248 | 0.0094 | -0.153 | 132.783
4 | 1.313 | 0.01011 | -0.154 | 129.833
4.5 | 1.378 | 0.01092 | -0.154 | 126.227
5 | 1.442 | 0.01174 | -0.155 | 122.759
5.5 | 1.503 | 0.0126 | -0.155 | 119.278
6 | 1.561 | 0.01335 | -0.155 | 116.989
6.5 | 1.614 | 0.01421 | -0.156 | 113.625
7 | 1.662 | 0.016 | -0.156 | 103.846
7.5 | 1.704 | 0.01707 | -0.156 | 99.843
8 | 1.738 | 0.01828 | -0.157 | 95.114
8.5 | 1.755 | 0.01955 | -0.157 | 89.801
9 | 1.752 | 0.021 | -0.157 | 83.436
9.5 | 1.714 | 0.02281 | -0.157 | 75.156
10 | 1.6 | 0.02509 | -0.157 | 63.776
10.5 | 1.064 | 0.02879 | -0.157 | 36.978
11 | 1.095 | 0.02929 | -0.158 | 37.399
11.5 | 1.121 | 0.03335 | -0.157 | 33.624
12 | 1.152 | 0.03366 | -0.158 | 34.232
12.5 | 1.176 | 0.03805 | -0.157 | 30.905
13 | 1.19 | 0.04483 | -0.154 | 26.554
13.5 | 1.219 | 0.04774 | -0.155 | 25.533

## 152. Re 20M Mach 0.50 (2)
BIGFOIL.COM POLAR EXPORT
NACA63-717 a=0.8
NACA63-717 a=0.8 |  |  |  | Cl Max: | 1.8228 | at alpha= | 14.5 | deg
XFOIL ncrit=9 |  |  |  | L/D Max: | 223.197 | at alpha= | 3 | deg
Re: | 20000000 |  |  | Cd Min: | 0.11603 | at alpha= | 16.5 | deg
Mach: | 0.5 |  |  | Cl=0 at alpha= | -99 | deg
|  |  |  | @ Cl=0.1, Cd= | 0.0046
|  |  |  | @ Cl=0.4, Cd= | 0.0046
|  |  |  | @ Cl=0.6, Cd= | 0.0046
alpha (deg) | Cl | Cd | Cm | Cl/Cd
0 | 0.781 | 0.0046 | -0.1655 | 169.7826
0.5 | 0.8529 | 0.00463 | -0.1665 | 184.2117
1 | 0.9238 | 0.0047 | -0.1673 | 196.5532
1.5 | 0.9941 | 0.00482 | -0.1678 | 206.2448
2 | 1.0654 | 0.00492 | -0.1684 | 216.5447
2.5 | 1.1347 | 0.0051 | -0.1686 | 222.4902
3 | 1.2008 | 0.00538 | -0.168 | 223.197
3.5 | 1.2624 | 0.00577 | -0.1665 | 218.7868
4 | 1.3183 | 0.00625 | -0.1639 | 210.928
4.5 | 1.3535 | 0.00684 | -0.1572 | 197.8801
5 | 1.3829 | 0.00766 | -0.1499 | 180.5352
5.5 | 1.4027 | 0.00899 | -0.1415 | 156.0289
6 | 1.4245 | 0.01051 | -0.134 | 135.5376
7 | 1.471 | 0.01409 | -0.1203 | 104.4003
7.5 | 1.4993 | 0.016 | -0.1146 | 93.7062
8 | 1.5275 | 0.01816 | -0.1093 | 84.1134
8.5 | 1.5484 | 0.02094 | -0.1037 | 73.9446
9 | 1.5649 | 0.02428 | -0.0982 | 64.4522
9.5 | 1.5911 | 0.02733 | -0.0939 | 58.2181
10 | 1.618 | 0.03059 | -0.09 | 52.8931
10.5 | 1.6472 | 0.03389 | -0.0864 | 48.6043
11 | 1.6763 | 0.03737 | -0.0831 | 44.8568
11.5 | 1.6997 | 0.0415 | -0.0798 | 40.9566
12 | 1.7264 | 0.04557 | -0.0769 | 37.8846
12.5 | 1.7488 | 0.05018 | -0.0741 | 34.8505
13 | 1.7733 | 0.05485 | -0.0717 | 32.33
13.5 | 1.7907 | 0.06036 | -0.0695 | 29.667
14 | 1.8096 | 0.06602 | -0.0675 | 27.4099
14.5 | 1.8228 | 0.07245 | -0.0659 | 25.1594
15 | 1.8214 | 0.08057 | -0.0651 | 22.6064
15.5 | 1.8018 | 0.09094 | -0.0657 | 19.8131
16 | 1.7702 | 0.10302 | -0.0681 | 17.1831
16.5 | 1.735 | 0.11603 | -0.0721 | 14.953