## index
index | Re | Mach | Datasource
1 | 50000 | 0 | JavaFoil+Calcfoil stall+Eppler ext transition
2 | 50000 | 0 | XFOIL ncrit=9
3 | 50000 | 0.1 | JavaFoil+Calcfoil stall+Eppler ext transition
4 | 50000 | 0.1 | XFOIL ncrit=9
5 | 50000 | 0.25 | JavaFoil+Calcfoil stall+Eppler ext transition
6 | 50000 | 0.25 | XFOIL ncrit=9
7 | 50000 | 0.5 | JavaFoil+Calcfoil stall+Eppler ext transition
8 | 50000 | 0.5 | XFOIL ncrit=9
9 | 100000 | 0 | JavaFoil+Calcfoil stall+Eppler ext transition
10 | 100000 | 0 | XFOIL ncrit=9
11 | 100000 | 0.1 | JavaFoil+Calcfoil stall+Eppler ext transition
12 | 100000 | 0.1 | XFOIL ncrit=9
13 | 100000 | 0.25 | JavaFoil+Calcfoil stall+Eppler ext transition
14 | 100000 | 0.25 | XFOIL ncrit=9
15 | 100000 | 0.5 | JavaFoil+Calcfoil stall+Eppler ext transition
16 | 100000 | 0.5 | XFOIL ncrit=9
17 | 250000 | 0 | JavaFoil+Calcfoil stall+Eppler ext transition
18 | 250000 | 0 | XFOIL ncrit=9
19 | 250000 | 0.1 | JavaFoil+Calcfoil stall+Eppler ext transition
20 | 250000 | 0.1 | XFOIL ncrit=9
21 | 250000 | 0.25 | JavaFoil+Calcfoil stall+Eppler ext transition
22 | 250000 | 0.25 | XFOIL ncrit=9
23 | 250000 | 0.5 | JavaFoil+Calcfoil stall+Eppler ext transition
24 | 250000 | 0.5 | XFOIL ncrit=9
25 | 500000 | 0 | JavaFoil+Calcfoil stall+Eppler ext transition
26 | 500000 | 0 | XFOIL ncrit=9
27 | 500000 | 0.1 | JavaFoil+Calcfoil stall+Eppler ext transition
28 | 500000 | 0.1 | XFOIL ncrit=9
29 | 500000 | 0.25 | JavaFoil+Calcfoil stall+Eppler ext transition
30 | 500000 | 0.25 | XFOIL ncrit=9
31 | 500000 | 0.5 | JavaFoil+Calcfoil stall+Eppler ext transition
32 | 500000 | 0.5 | XFOIL ncrit=9
33 | 750000 | 0 | JavaFoil+Calcfoil stall+Eppler ext transition
34 | 750000 | 0 | XFOIL ncrit=9
35 | 750000 | 0.1 | JavaFoil+Calcfoil stall+Eppler ext transition
36 | 750000 | 0.1 | XFOIL ncrit=9
37 | 750000 | 0.25 | JavaFoil+Calcfoil stall+Eppler ext transition
38 | 750000 | 0.25 | XFOIL ncrit=9
39 | 750000 | 0.5 | JavaFoil+Calcfoil stall+Eppler ext transition
40 | 750000 | 0.5 | XFOIL ncrit=9
41 | 1000000 | 0 | JavaFoil+Calcfoil stall+Eppler ext transition
42 | 1000000 | 0 | XFOIL ncrit=9
43 | 1000000 | 0.1 | JavaFoil+Calcfoil stall+Eppler ext transition
44 | 1000000 | 0.1 | XFOIL ncrit=9
45 | 1000000 | 0.25 | JavaFoil+Calcfoil stall+Eppler ext transition
46 | 1000000 | 0.25 | XFOIL ncrit=9
47 | 1000000 | 0.5 | JavaFoil+Calcfoil stall+Eppler ext transition
48 | 1000000 | 0.5 | XFOIL ncrit=9
49 | 2000000 | 0 | JavaFoil+Calcfoil stall+Eppler ext transition
50 | 2000000 | 0 | XFOIL ncrit=9
51 | 2000000 | 0.1 | JavaFoil+Calcfoil stall+Eppler ext transition
52 | 2000000 | 0.1 | XFOIL ncrit=9
53 | 2000000 | 0.25 | JavaFoil+Calcfoil stall+Eppler ext transition
54 | 2000000 | 0.25 | XFOIL ncrit=9
55 | 2000000 | 0.5 | JavaFoil+Calcfoil stall+Eppler ext transition
56 | 2000000 | 0.5 | XFOIL ncrit=9
57 | 3000000 | 0 | JavaFoil+Calcfoil stall+Eppler ext transition
58 | 3000000 | 0 | XFOIL ncrit=9
59 | 3000000 | 0.1 | JavaFoil+Calcfoil stall+Eppler ext transition
60 | 3000000 | 0.1 | XFOIL ncrit=9
61 | 3000000 | 0.25 | JavaFoil+Calcfoil stall+Eppler ext transition
62 | 3000000 | 0.25 | XFOIL ncrit=9
63 | 3000000 | 0.5 | JavaFoil+Calcfoil stall+Eppler ext transition
64 | 3000000 | 0.5 | XFOIL ncrit=9
65 | 4000000 | 0 | JavaFoil+Calcfoil stall+Eppler ext transition
66 | 4000000 | 0 | XFOIL ncrit=9
67 | 4000000 | 0.1 | JavaFoil+Calcfoil stall+Eppler ext transition
68 | 4000000 | 0.1 | XFOIL ncrit=9
69 | 4000000 | 0.25 | JavaFoil+Calcfoil stall+Eppler ext transition
70 | 4000000 | 0.25 | XFOIL ncrit=9
71 | 4000000 | 0.5 | JavaFoil+Calcfoil stall+Eppler ext transition
72 | 4000000 | 0.5 | XFOIL ncrit=9
73 | 5000000 | 0 | JavaFoil+Calcfoil stall+Eppler ext transition
74 | 5000000 | 0 | XFOIL ncrit=9
75 | 5000000 | 0.1 | JavaFoil+Calcfoil stall+Eppler ext transition
76 | 5000000 | 0.1 | XFOIL ncrit=9
77 | 5000000 | 0.25 | JavaFoil+Calcfoil stall+Eppler ext transition
78 | 5000000 | 0.25 | XFOIL ncrit=9
79 | 5000000 | 0.5 | JavaFoil+Calcfoil stall+Eppler ext transition
80 | 5000000 | 0.5 | XFOIL ncrit=9
81 | 6000000 | 0 | JavaFoil+Calcfoil stall+Eppler ext transition
82 | 6000000 | 0 | XFOIL ncrit=9
83 | 6000000 | 0.1 | JavaFoil+Calcfoil stall+Eppler ext transition
84 | 6000000 | 0.1 | XFOIL ncrit=9
85 | 6000000 | 0.25 | JavaFoil+Calcfoil stall+Eppler ext transition
86 | 6000000 | 0.25 | XFOIL ncrit=9
87 | 6000000 | 0.5 | JavaFoil+Calcfoil stall+Eppler ext transition
88 | 6000000 | 0.5 | XFOIL ncrit=9
89 | 7000000 | 0 | JavaFoil+Calcfoil stall+Eppler ext transition
90 | 7000000 | 0 | XFOIL ncrit=9
91 | 7000000 | 0.1 | JavaFoil+Calcfoil stall+Eppler ext transition
92 | 7000000 | 0.1 | XFOIL ncrit=9
93 | 7000000 | 0.25 | JavaFoil+Calcfoil stall+Eppler ext transition
94 | 7000000 | 0.25 | XFOIL ncrit=9
95 | 7000000 | 0.5 | JavaFoil+Calcfoil stall+Eppler ext transition
96 | 7000000 | 0.5 | XFOIL ncrit=9
97 | 8000000 | 0 | JavaFoil+Calcfoil stall+Eppler ext transition
98 | 8000000 | 0 | XFOIL ncrit=9
99 | 8000000 | 0.1 | JavaFoil+Calcfoil stall+Eppler ext transition
100 | 8000000 | 0.1 | XFOIL ncrit=9
101 | 8000000 | 0.25 | JavaFoil+Calcfoil stall+Eppler ext transition
102 | 8000000 | 0.25 | XFOIL ncrit=9
103 | 8000000 | 0.5 | JavaFoil+Calcfoil stall+Eppler ext transition
104 | 8000000 | 0.5 | XFOIL ncrit=9
105 | 10000000 | 0 | JavaFoil+Calcfoil stall+Eppler ext transition
106 | 10000000 | 0 | XFOIL ncrit=9
107 | 10000000 | 0.1 | JavaFoil+Calcfoil stall+Eppler ext transition
108 | 10000000 | 0.1 | XFOIL ncrit=9
109 | 10000000 | 0.25 | JavaFoil+Calcfoil stall+Eppler ext transition
110 | 10000000 | 0.25 | XFOIL ncrit=9
111 | 10000000 | 0.5 | JavaFoil+Calcfoil stall+Eppler ext transition
112 | 10000000 | 0.5 | XFOIL ncrit=9
113 | 12000000 | 0 | JavaFoil+Calcfoil stall+Eppler ext transition
114 | 12000000 | 0 | XFOIL ncrit=9
115 | 12000000 | 0.1 | JavaFoil+Calcfoil stall+Eppler ext transition
116 | 12000000 | 0.1 | XFOIL ncrit=9
117 | 12000000 | 0.25 | JavaFoil+Calcfoil stall+Eppler ext transition
118 | 12000000 | 0.25 | XFOIL ncrit=9
119 | 12000000 | 0.5 | JavaFoil+Calcfoil stall+Eppler ext transition
120 | 12000000 | 0.5 | XFOIL ncrit=9
121 | 14000000 | 0 | JavaFoil+Calcfoil stall+Eppler ext transition
122 | 14000000 | 0 | XFOIL ncrit=9
123 | 14000000 | 0.1 | JavaFoil+Calcfoil stall+Eppler ext transition
124 | 14000000 | 0.1 | XFOIL ncrit=9
125 | 14000000 | 0.25 | JavaFoil+Calcfoil stall+Eppler ext transition
126 | 14000000 | 0.25 | XFOIL ncrit=9
127 | 14000000 | 0.5 | JavaFoil+Calcfoil stall+Eppler ext transition
128 | 14000000 | 0.5 | XFOIL ncrit=9
129 | 16000000 | 0 | JavaFoil+Calcfoil stall+Eppler ext transition
130 | 16000000 | 0 | XFOIL ncrit=9
131 | 16000000 | 0.1 | JavaFoil+Calcfoil stall+Eppler ext transition
132 | 16000000 | 0.1 | XFOIL ncrit=9
133 | 16000000 | 0.25 | JavaFoil+Calcfoil stall+Eppler ext transition
134 | 16000000 | 0.25 | XFOIL ncrit=9
135 | 16000000 | 0.5 | JavaFoil+Calcfoil stall+Eppler ext transition
136 | 16000000 | 0.5 | XFOIL ncrit=9
137 | 18000000 | 0 | JavaFoil+Calcfoil stall+Eppler ext transition
138 | 18000000 | 0 | XFOIL ncrit=9
139 | 18000000 | 0.1 | JavaFoil+Calcfoil stall+Eppler ext transition
140 | 18000000 | 0.1 | XFOIL ncrit=9
141 | 18000000 | 0.25 | JavaFoil+Calcfoil stall+Eppler ext transition
142 | 18000000 | 0.25 | XFOIL ncrit=9
143 | 18000000 | 0.5 | JavaFoil+Calcfoil stall+Eppler ext transition
144 | 18000000 | 0.5 | XFOIL ncrit=9
145 | 20000000 | 0 | JavaFoil+Calcfoil stall+Eppler ext transition
146 | 20000000 | 0 | XFOIL ncrit=9
147 | 20000000 | 0.1 | JavaFoil+Calcfoil stall+Eppler ext transition
148 | 20000000 | 0.1 | XFOIL ncrit=9
149 | 20000000 | 0.25 | JavaFoil+Calcfoil stall+Eppler ext transition
150 | 20000000 | 0.25 | XFOIL ncrit=9
151 | 20000000 | 0.5 | JavaFoil+Calcfoil stall+Eppler ext transition
152 | 20000000 | 0.5 | XFOIL ncrit=9

## 1. Re 50k Mach 0.00 (1)
BIGFOIL.COM POLAR EXPORT
NACA65-320 a=0.8
NACA65-320 a=0.8 |  |  |  | Cl Max: | 1.365 | at alpha= | 15 | deg
JavaFoil+Calcfoil stall+Eppler ext transition |  |  |  | L/D Max: | 33.647 | at alpha= | 8 | deg
Re: | 50000 |  |  | Cd Min: | 0.02291 | at alpha= | 0 | deg
Mach: | 0 |  |  | Cl=0 at alpha= | -2.4138 | deg
|  |  |  | @ Cl=0.1, Cd= | 0.024107
|  |  |  | @ Cl=0.4, Cd= | 0.023593
|  |  |  | @ Cl=0.6, Cd= | 0.025234
alpha (deg) | Cl | Cd | Cm | Cl/Cd
-20 | -1.043 | 0.2635 | -0.006 | -3.958
-19.5 | -1.056 | 0.25229 | -0.006 | -4.186
-19 | -1.067 | 0.23397 | -0.007 | -4.561
-18.5 | -1.075 | 0.21805 | -0.007 | -4.932
-18 | -1.078 | 0.20774 | -0.008 | -5.188
-17.5 | -1.073 | 0.19985 | -0.008 | -5.367
-17 | -1.065 | 0.18541 | -0.009 | -5.746
-16.5 | -1.056 | 0.17608 | -0.009 | -5.996
-16 | -1.043 | 0.16415 | -0.009 | -6.356
-15.5 | -1.029 | 0.15766 | -0.01 | -6.526
-15 | -1.012 | 0.14707 | -0.01 | -6.882
-14.5 | -0.993 | 0.13925 | -0.011 | -7.129
-14 | -0.971 | 0.13174 | -0.011 | -7.371
-13.5 | -0.947 | 0.12152 | -0.012 | -7.792
-13 | -0.92 | 0.11443 | -0.012 | -8.042
-12.5 | -0.891 | 0.10767 | -0.013 | -8.278
-12 | -0.86 | 0.09979 | -0.013 | -8.622
-11.5 | -0.827 | 0.09381 | -0.014 | -8.819
-11 | -0.792 | 0.08863 | -0.015 | -8.938
-10.5 | -0.755 | 0.08355 | -0.015 | -9.037
-10 | -0.716 | 0.07703 | -0.016 | -9.297
-9.5 | -0.676 | 0.07255 | -0.016 | -9.313
-9 | -0.634 | 0.06889 | -0.017 | -9.201
-8.5 | -0.59 | 0.06451 | -0.017 | -9.153
-8 | -0.546 | 0.06106 | -0.018 | -8.942
-7.5 | -0.5 | 0.05764 | -0.019 | -8.682
-7 | -0.454 | 0.05426 | -0.02 | -8.368
-6.5 | -0.407 | 0.05116 | -0.021 | -7.956
-6 | -0.422 | 0.02636 | -0.041 | -16.014
-5.5 | -0.365 | 0.02562 | -0.042 | -14.247
-5 | -0.307 | 0.02491 | -0.043 | -12.332
-4.5 | -0.239 | 0.02643 | -0.042 | -9.054
-4 | -0.182 | 0.02595 | -0.043 | -7.031
-3.5 | -0.125 | 0.02546 | -0.044 | -4.926
-3 | -0.068 | 0.02497 | -0.045 | -2.727
-2.5 | -0.01 | 0.02463 | -0.046 | -0.422
-2 | 0.048 | 0.02434 | -0.047 | 1.959
-1.5 | 0.106 | 0.02408 | -0.048 | 4.4
-1 | 0.164 | 0.02393 | -0.049 | 6.868
-0.5 | 0.223 | 0.02382 | -0.05 | 9.365
0 | 0.285 | 0.02291 | -0.05 | 12.439
0.5 | 0.343 | 0.02322 | -0.051 | 14.778
1 | 0.401 | 0.0236 | -0.052 | 17.001
1.5 | 0.459 | 0.02402 | -0.053 | 19.112
2 | 0.517 | 0.02447 | -0.054 | 21.118
2.5 | 0.574 | 0.02497 | -0.055 | 22.995
3 | 0.632 | 0.02556 | -0.056 | 24.717
3.5 | 0.688 | 0.02625 | -0.057 | 26.231
4 | 0.745 | 0.02695 | -0.058 | 27.661
4.5 | 0.796 | 0.02779 | -0.059 | 28.647
5 | 0.85 | 0.0287 | -0.06 | 29.609
5.5 | 0.903 | 0.02965 | -0.061 | 30.465
6 | 0.956 | 0.03067 | -0.062 | 31.182
6.5 | 1.008 | 0.03176 | -0.063 | 31.743
7 | 1.099 | 0.03266 | -0.068 | 33.638
7.5 | 1.149 | 0.03416 | -0.069 | 33.637
8 | 1.198 | 0.03559 | -0.071 | 33.647
8.5 | 1.245 | 0.03718 | -0.072 | 33.476
9 | 1.095 | 0.06629 | -0.036 | 16.518
9.5 | 1.131 | 0.07084 | -0.035 | 15.966
10 | 1.165 | 0.07559 | -0.035 | 15.418
10.5 | 1.197 | 0.08092 | -0.034 | 14.798
11 | 1.227 | 0.08692 | -0.034 | 14.118
11.5 | 1.255 | 0.09232 | -0.035 | 13.59
12 | 1.279 | 0.09739 | -0.034 | 13.132
12.5 | 1.301 | 0.10472 | -0.035 | 12.422
13 | 1.319 | 0.11284 | -0.035 | 11.693
13.5 | 1.335 | 0.11927 | -0.035 | 11.194
14 | 1.348 | 0.1268 | -0.035 | 10.632
14.5 | 1.358 | 0.13629 | -0.035 | 9.963
15 | 1.365 | 0.14505 | -0.036 | 9.408
15.5 | 1.365 | 0.15144 | -0.035 | 9.015
16 | 1.362 | 0.16286 | -0.036 | 8.364
16.5 | 1.356 | 0.17157 | -0.036 | 7.902
17 | 1.347 | 0.18228 | -0.036 | 7.387
17.5 | 1.335 | 0.19501 | -0.036 | 6.843
18 | 1.32 | 0.20533 | -0.036 | 6.427
18.5 | 1.303 | 0.21542 | -0.036 | 6.047
19 | 1.284 | 0.24059 | -0.037 | 5.335
19.5 | 1.262 | 0.25141 | -0.036 | 5.021
20 | 1.236 | 0.25756 | -0.037 | 4.8

## 2. Re 50k Mach 0.00 (2)
BIGFOIL.COM POLAR EXPORT
NACA65-320 a=0.8
NACA65-320 a=0.8 |  |  |  | Cl Max: | 1.1004 | at alpha= | 14.5 | deg
XFOIL ncrit=9 |  |  |  | L/D Max: | 16.2394 | at alpha= | 12.5 | deg
Re: | 50000 |  |  | Cd Min: | 0.22637 | at alpha= | 19.5 | deg
Mach: | 0 |  |  | Cl=0 at alpha= | 3.1846 | deg
|  |  |  | @ Cl=0.1, Cd= | 0.073071
|  |  |  | @ Cl=0.4, Cd= | 0.1043
|  |  |  | @ Cl=0.6, Cd= | 0.10236
alpha (deg) | Cl | Cd | Cm | Cl/Cd
-14 | -0.2981 | 0.15955 | -0.0334 | -1.8684
-13.5 | -0.287 | 0.15536 | -0.0296 | -1.8473
-13 | -0.3014 | 0.15339 | -0.0273 | -1.9649
-12 | -0.6154 | 0.09411 | -0.0624 | -6.5392
-11.5 | -0.7021 | 0.08464 | -0.0594 | -8.2951
-11 | -0.8594 | 0.0781 | -0.048 | -11.0038
-10.5 | -0.9542 | 0.07454 | -0.035 | -12.8012
-10 | -0.9759 | 0.06876 | -0.0287 | -14.1928
-9.5 | -0.9922 | 0.06338 | -0.0223 | -15.6548
-9 | -0.999 | 0.05848 | -0.0164 | -17.0828
-8.5 | -0.9857 | 0.05376 | -0.0124 | -18.3352
-8 | -0.957 | 0.04992 | -0.0097 | -19.1707
-7.5 | -0.9254 | 0.04687 | -0.007 | -19.744
-7 | -0.8838 | 0.04444 | -0.0051 | -19.8875
-6.5 | -0.8359 | 0.04288 | -0.0031 | -19.4939
-6 | -0.8085 | 0.04103 | 0.0014 | -19.7051
-5.5 | -0.8216 | 0.03624 | 0.0097 | -22.6711
-5 | -0.8112 | 0.04511 | 0.0307 | -17.9827
-4.5 | -0.5429 | 0.06852 | 0.0267 | -7.9232
-4 | -0.4779 | 0.06944 | 0.0254 | -6.8822
-3.5 | -0.3981 | 0.06931 | 0.0194 | -5.7438
-3 | -0.3568 | 0.06834 | 0.0177 | -5.221
-2.5 | -0.3301 | 0.06723 | 0.0177 | -4.91
-2 | -0.3119 | 0.06615 | 0.019 | -4.715
-1.5 | -0.3035 | 0.06515 | 0.022 | -4.6585
-1 | -0.2756 | 0.06443 | 0.0216 | -4.2775
-0.5 | -0.2702 | 0.06362 | 0.0253 | -4.2471
0 | -0.2425 | 0.0632 | 0.0248 | -3.837
0.5 | -0.2287 | 0.06274 | 0.027 | -3.6452
1 | -0.2029 | 0.06267 | 0.0268 | -3.2376
1.5 | -0.1778 | 0.06285 | 0.0267 | -2.829
2 | -0.1431 | 0.06346 | 0.0246 | -2.255
2.5 | -0.1056 | 0.06451 | 0.0218 | -1.637
3 | -0.025 | 0.06784 | 0.01 | -0.36851
3.5 | 0.0427 | 0.07033 | 0.001 | 0.60714
4 | 0.0804 | 0.0722 | -0.0019 | 1.1136
4.5 | 0.1038 | 0.07324 | -0.0017 | 1.4173
5.5 | 0.1309 | 0.07522 | 0.002 | 1.7402
6 | 0.1345 | 0.07533 | 0.0058 | 1.7855
6.5 | 0.1409 | 0.07591 | 0.009 | 1.8561
7 | 0.1721 | 0.07901 | 0.0076 | 2.1782
7.5 | 0.1905 | 0.0803 | 0.0074 | 2.3724
8 | 0.236 | 0.08447 | 0.0032 | 2.7939
8.5 | 0.2755 | 0.08904 | -0.0002 | 3.0941
9.5 | 0.342 | 0.09715 | -0.0051 | 3.5203
10 | 0.3779 | 0.10198 | -0.0077 | 3.7056
10.5 | 0.4211 | 0.10651 | -0.0102 | 3.9536
11 | 0.5288 | 0.10239 | -0.0089 | 5.1646
11.5 | 0.5883 | 0.10275 | -0.0087 | 5.7255
12 | 0.6567 | 0.10048 | -0.0069 | 6.5356
12.5 | 0.9362 | 0.05765 | 0.0096 | 16.2394
13 | 0.9523 | 0.06035 | 0.0143 | 15.7796
13.5 | 1.0149 | 0.06262 | 0.0158 | 16.2073
14 | 1.074 | 0.06671 | 0.0159 | 16.0995
14.5 | 1.1004 | 0.07293 | 0.0164 | 15.0884
15 | 1.0795 | 0.08144 | 0.0174 | 13.2552
15.5 | 1.0239 | 0.09329 | 0.0166 | 10.9755
16 | 0.932 | 0.11176 | 0.0107 | 8.3393
17 | 0.6769 | 0.19592 | -0.0381 | 3.455
17.5 | 0.6865 | 0.20154 | -0.0414 | 3.4063
18 | 0.6904 | 0.20727 | -0.0457 | 3.3309
18.5 | 0.7246 | 0.21748 | -0.0477 | 3.3318
19 | 0.7335 | 0.22172 | -0.0513 | 3.3082
19.5 | 0.7379 | 0.22637 | -0.0561 | 3.2597

## 3. Re 50k Mach 0.10 (1)
BIGFOIL.COM POLAR EXPORT
NACA65-320 a=0.8
NACA65-320 a=0.8 |  |  |  | Cl Max: | 1.354 | at alpha= | 15 | deg
JavaFoil+Calcfoil stall+Eppler ext transition |  |  |  | L/D Max: | 33.513 | at alpha= | 7.5 | deg
Re: | 50000 |  |  | Cd Min: | 0.02302 | at alpha= | 0 | deg
Mach: | 0.1 |  |  | Cl=0 at alpha= | -2.4138 | deg
|  |  |  | @ Cl=0.1, Cd= | 0.024217
|  |  |  | @ Cl=0.4, Cd= | 0.023701
|  |  |  | @ Cl=0.6, Cd= | 0.025324
alpha (deg) | Cl | Cd | Cm | Cl/Cd
-20 | -1.009 | 0.27532 | -0.006 | -3.664
-19.5 | -1.026 | 0.25613 | -0.006 | -4.004
-19 | -1.04 | 0.23716 | -0.007 | -4.386
-18.5 | -1.052 | 0.22524 | -0.007 | -4.671
-18 | -1.058 | 0.21432 | -0.008 | -4.935
-17.5 | -1.055 | 0.20066 | -0.008 | -5.258
-17 | -1.05 | 0.19023 | -0.009 | -5.521
-16.5 | -1.043 | 0.17939 | -0.009 | -5.814
-16 | -1.033 | 0.16903 | -0.009 | -6.112
-15.5 | -1.02 | 0.15823 | -0.01 | -6.448
-15 | -1.005 | 0.14784 | -0.01 | -6.799
-14.5 | -0.988 | 0.13807 | -0.011 | -7.153
-14 | -0.967 | 0.13064 | -0.011 | -7.404
-13.5 | -0.944 | 0.12133 | -0.012 | -7.782
-13 | -0.919 | 0.11707 | -0.013 | -7.849
-12.5 | -0.891 | 0.10962 | -0.013 | -8.128
-12 | -0.861 | 0.10097 | -0.014 | -8.524
-11.5 | -0.828 | 0.09523 | -0.014 | -8.696
-11 | -0.793 | 0.08797 | -0.015 | -9.019
-10.5 | -0.757 | 0.08292 | -0.015 | -9.124
-10 | -0.718 | 0.07771 | -0.016 | -9.242
-9.5 | -0.678 | 0.07316 | -0.016 | -9.266
-9 | -0.636 | 0.06941 | -0.017 | -9.165
-8.5 | -0.593 | 0.06488 | -0.018 | -9.136
-8 | -0.548 | 0.06103 | -0.018 | -8.984
-7.5 | -0.503 | 0.0575 | -0.019 | -8.74
-7 | -0.456 | 0.05443 | -0.02 | -8.378
-6.5 | -0.409 | 0.05129 | -0.021 | -7.971
-6 | -0.424 | 0.0265 | -0.041 | -15.996
-5.5 | -0.367 | 0.02575 | -0.042 | -14.234
-5 | -0.309 | 0.02504 | -0.044 | -12.324
-4.5 | -0.24 | 0.02656 | -0.042 | -9.053
-4 | -0.183 | 0.02603 | -0.043 | -7.046
-3.5 | -0.126 | 0.02552 | -0.044 | -4.94
-3 | -0.068 | 0.02508 | -0.045 | -2.727
-2.5 | -0.01 | 0.02474 | -0.046 | -0.422
-2 | 0.048 | 0.02445 | -0.047 | 1.959
-1.5 | 0.106 | 0.02419 | -0.048 | 4.401
-1 | 0.165 | 0.02401 | -0.049 | 6.883
-0.5 | 0.224 | 0.02387 | -0.05 | 9.391
0 | 0.286 | 0.02302 | -0.051 | 12.431
0.5 | 0.345 | 0.02336 | -0.052 | 14.762
1 | 0.403 | 0.02372 | -0.053 | 16.99
1.5 | 0.461 | 0.02411 | -0.054 | 19.134
2 | 0.519 | 0.02455 | -0.054 | 21.153
2.5 | 0.577 | 0.02507 | -0.056 | 23.022
3 | 0.635 | 0.02571 | -0.056 | 24.676
3.5 | 0.692 | 0.02635 | -0.057 | 26.258
4 | 0.749 | 0.02712 | -0.058 | 27.604
4.5 | 0.8 | 0.02796 | -0.059 | 28.602
5 | 0.854 | 0.02885 | -0.06 | 29.609
5.5 | 0.908 | 0.02982 | -0.061 | 30.432
6 | 0.961 | 0.03083 | -0.062 | 31.159
6.5 | 1.013 | 0.03194 | -0.064 | 31.706
7 | 1.103 | 0.033 | -0.068 | 33.429
7.5 | 1.153 | 0.03442 | -0.069 | 33.513
8 | 1.202 | 0.03596 | -0.071 | 33.435
8.5 | 1.061 | 0.06216 | -0.036 | 17.06
9 | 1.099 | 0.06665 | -0.036 | 16.486
9.5 | 1.135 | 0.07116 | -0.035 | 15.946
10 | 1.169 | 0.07608 | -0.034 | 15.359
10.5 | 1.2 | 0.08105 | -0.034 | 14.808
11 | 1.229 | 0.08663 | -0.034 | 14.188
11.5 | 1.256 | 0.09342 | -0.035 | 13.443
12 | 1.279 | 0.09898 | -0.034 | 12.923
12.5 | 1.3 | 0.10684 | -0.035 | 12.165
13 | 1.317 | 0.11236 | -0.034 | 11.719
13.5 | 1.331 | 0.12252 | -0.035 | 10.865
14 | 1.342 | 0.12838 | -0.035 | 10.453
14.5 | 1.35 | 0.13565 | -0.035 | 9.949
15 | 1.354 | 0.15084 | -0.036 | 8.976
15.5 | 1.352 | 0.15968 | -0.036 | 8.466
16 | 1.346 | 0.17062 | -0.036 | 7.886
16.5 | 1.336 | 0.17982 | -0.036 | 7.428
17 | 1.323 | 0.18592 | -0.036 | 7.116
17.5 | 1.307 | 0.19691 | -0.036 | 6.638
18 | 1.289 | 0.20782 | -0.036 | 6.2
18.5 | 1.267 | 0.23181 | -0.037 | 5.468
19 | 1.244 | 0.24574 | -0.036 | 5.062
19.5 | 1.219 | 0.26136 | -0.036 | 4.662
20 | 1.188 | 0.27 | -0.036 | 4.401

## 4. Re 50k Mach 0.10 (2)
BIGFOIL.COM POLAR EXPORT
NACA65-320 a=0.8
NACA65-320 a=0.8 |  |  |  | Cl Max: | 1.0885 | at alpha= | 14.5 | deg
XFOIL ncrit=9 |  |  |  | L/D Max: | 16.084 | at alpha= | 12.5 | deg
Re: | 50000 |  |  | Cd Min: | 0.22719 | at alpha= | 19.5 | deg
Mach: | 0.1 |  |  | Cl=0 at alpha= | 3.2053 | deg
|  |  |  | @ Cl=0.1, Cd= | 0.073465
|  |  |  | @ Cl=0.4, Cd= | 0.10212
|  |  |  | @ Cl=0.6, Cd= | 0.10246
alpha (deg) | Cl | Cd | Cm | Cl/Cd
-14 | -0.317 | 0.15187 | -0.0482 | -2.0873
-13.5 | -0.2995 | 0.14583 | -0.0453 | -2.0538
-13 | -0.3347 | 0.1451 | -0.0409 | -2.3067
-12 | -0.6062 | 0.09628 | -0.0622 | -6.2962
-11.5 | -0.673 | 0.08743 | -0.0597 | -7.6976
-11 | -0.8267 | 0.07872 | -0.0514 | -10.5018
-10.5 | -0.9428 | 0.07585 | -0.0369 | -12.4298
-10 | -0.9676 | 0.07008 | -0.0304 | -13.8071
-9.5 | -0.9878 | 0.06468 | -0.0237 | -15.2721
-9 | -0.9983 | 0.05968 | -0.0176 | -16.7275
-8.5 | -0.9881 | 0.05482 | -0.0133 | -18.0244
-8 | -0.9611 | 0.05081 | -0.0104 | -18.9156
-7.5 | -0.9303 | 0.04759 | -0.0076 | -19.5482
-7 | -0.8901 | 0.04501 | -0.0055 | -19.7756
-6.5 | -0.8408 | 0.04336 | -0.0036 | -19.3911
-6 | -0.8104 | 0.04161 | 0.0006 | -19.4761
-5.5 | -0.8167 | 0.03751 | 0.0082 | -21.7729
-5 | -0.8104 | 0.04524 | 0.0294 | -17.9134
-4.5 | -0.5564 | 0.06832 | 0.0276 | -8.144
-4 | -0.4671 | 0.06999 | 0.0235 | -6.6738
-3.5 | -0.4003 | 0.06966 | 0.0194 | -5.7465
-3 | -0.3709 | 0.06861 | 0.0197 | -5.4059
-2.5 | -0.3331 | 0.06758 | 0.018 | -4.929
-2 | -0.319 | 0.06646 | 0.02 | -4.7999
-1.5 | -0.3018 | 0.06552 | 0.0215 | -4.6062
-1 | -0.2778 | 0.06476 | 0.0218 | -4.2897
0 | -0.2452 | 0.0635 | 0.0252 | -3.8614
0.5 | -0.2287 | 0.06308 | 0.0269 | -3.6256
1 | -0.2062 | 0.06294 | 0.0274 | -3.2761
1.5 | -0.179 | 0.06314 | 0.027 | -2.835
2 | -0.1465 | 0.06369 | 0.0253 | -2.3002
2.5 | -0.1087 | 0.06475 | 0.0224 | -1.6788
3 | -0.0287 | 0.06783 | 0.0109 | -0.42312
3.5 | 0.0412 | 0.07072 | 0.0014 | 0.58258
4 | 0.0811 | 0.07249 | -0.0019 | 1.1188
4.5 | 0.1067 | 0.07381 | -0.0022 | 1.4456
5 | 0.1322 | 0.07607 | -0.0024 | 1.7379
5.5 | 0.1316 | 0.07554 | 0.0021 | 1.7421
6 | 0.138 | 0.07595 | 0.0053 | 1.817
6.5 | 0.1453 | 0.07672 | 0.0084 | 1.8939
7 | 0.1706 | 0.07939 | 0.008 | 2.1489
7.5 | 0.1888 | 0.0805 | 0.008 | 2.3453
8 | 0.2377 | 0.08507 | 0.0033 | 2.7942
8.5 | 0.2685 | 0.08874 | 0.001 | 3.0257
9.5 | 0.3427 | 0.09751 | -0.0049 | 3.5145
10 | 0.3769 | 0.10217 | -0.0073 | 3.6889
10.5 | 0.4666 | 0.10199 | -0.0081 | 4.575
11 | 0.5379 | 0.1022 | -0.0086 | 5.2632
11.5 | 0.5916 | 0.10279 | -0.0082 | 5.7554
12 | 0.663 | 0.09995 | -0.0061 | 6.6333
12.5 | 0.934 | 0.05807 | 0.0111 | 16.084
13 | 0.9501 | 0.06135 | 0.0152 | 15.4866
13.5 | 1.0124 | 0.06378 | 0.0166 | 15.8733
14 | 1.0667 | 0.0682 | 0.0169 | 15.6408
14.5 | 1.0885 | 0.07472 | 0.0174 | 14.5677
15 | 1.0569 | 0.08403 | 0.018 | 12.5777
15.5 | 0.9955 | 0.09696 | 0.0162 | 10.2671
16 | 0.9137 | 0.11554 | 0.0095 | 7.9081
17 | 0.6764 | 0.19651 | -0.0383 | 3.4421
17.5 | 0.6873 | 0.20227 | -0.0417 | 3.3979
18 | 0.6913 | 0.20798 | -0.046 | 3.3239
18.5 | 0.7259 | 0.21833 | -0.048 | 3.3248
19 | 0.7341 | 0.2224 | -0.0518 | 3.3008
19.5 | 0.7393 | 0.22719 | -0.0565 | 3.2541

## 5. Re 50k Mach 0.25 (1)
BIGFOIL.COM POLAR EXPORT
NACA65-320 a=0.8
NACA65-320 a=0.8 |  |  |  | Cl Max: | 1.288 | at alpha= | 13.5 | deg
JavaFoil+Calcfoil stall+Eppler ext transition |  |  |  | L/D Max: | 32.677 | at alpha= | 7.5 | deg
Re: | 50000 |  |  | Cd Min: | 0.0236 | at alpha= | 0 | deg
Mach: | 0.25 |  |  | Cl=0 at alpha= | -2.4083 | deg
|  |  |  | @ Cl=0.1, Cd= | 0.024736
|  |  |  | @ Cl=0.4, Cd= | 0.024216
|  |  |  | @ Cl=0.6, Cd= | 0.025844
alpha (deg) | Cl | Cd | Cm | Cl/Cd
-20 | -0.7 | 0.39825 | -0.006 | -1.757
-19.5 | -0.753 | 0.35359 | -0.006 | -2.129
-19 | -0.802 | 0.30827 | -0.007 | -2.601
-18.5 | -0.846 | 0.30074 | -0.007 | -2.814
-18 | -0.881 | 0.26667 | -0.008 | -3.302
-17.5 | -0.901 | 0.23859 | -0.008 | -3.778
-17 | -0.918 | 0.2224 | -0.008 | -4.129
-16.5 | -0.931 | 0.20712 | -0.009 | -4.496
-16 | -0.939 | 0.19762 | -0.009 | -4.754
-15.5 | -0.944 | 0.18238 | -0.01 | -5.175
-15 | -0.943 | 0.16638 | -0.01 | -5.671
-14.5 | -0.939 | 0.15464 | -0.011 | -6.072
-14 | -0.93 | 0.14411 | -0.011 | -6.457
-13.5 | -0.918 | 0.13503 | -0.012 | -6.797
-13 | -0.901 | 0.12309 | -0.013 | -7.318
-12.5 | -0.88 | 0.11475 | -0.013 | -7.672
-12 | -0.856 | 0.10911 | -0.014 | -7.846
-11.5 | -0.828 | 0.10028 | -0.014 | -8.261
-11 | -0.798 | 0.09152 | -0.015 | -8.715
-10.5 | -0.764 | 0.0857 | -0.015 | -8.913
-10 | -0.727 | 0.08145 | -0.016 | -8.932
-9.5 | -0.689 | 0.07588 | -0.017 | -9.076
-9 | -0.648 | 0.07061 | -0.017 | -9.171
-8.5 | -0.605 | 0.06588 | -0.018 | -9.18
-8 | -0.56 | 0.06237 | -0.019 | -8.983
-7.5 | -0.514 | 0.05864 | -0.019 | -8.768
-7 | -0.467 | 0.05514 | -0.02 | -8.467
-6.5 | -0.419 | 0.05198 | -0.021 | -8.061
-6 | -0.434 | 0.0273 | -0.042 | -15.896
-5.5 | -0.376 | 0.02645 | -0.043 | -14.202
-5 | -0.316 | 0.02574 | -0.045 | -12.287
-4.5 | -0.247 | 0.02713 | -0.043 | -9.092
-4 | -0.188 | 0.02657 | -0.044 | -7.081
-3.5 | -0.129 | 0.02606 | -0.045 | -4.963
-3 | -0.07 | 0.02559 | -0.046 | -2.742
-2.5 | -0.011 | 0.02524 | -0.047 | -0.424
-2 | 0.049 | 0.02494 | -0.048 | 1.971
-1.5 | 0.109 | 0.0247 | -0.049 | 4.423
-1 | 0.169 | 0.02456 | -0.05 | 6.9
-0.5 | 0.23 | 0.0244 | -0.051 | 9.427
0 | 0.293 | 0.0236 | -0.052 | 12.433
0.5 | 0.354 | 0.02392 | -0.053 | 14.78
1 | 0.413 | 0.0243 | -0.054 | 17.013
1.5 | 0.473 | 0.0247 | -0.055 | 19.162
2 | 0.533 | 0.02521 | -0.056 | 21.13
2.5 | 0.592 | 0.02576 | -0.057 | 22.981
3 | 0.651 | 0.02638 | -0.058 | 24.681
3.5 | 0.71 | 0.02712 | -0.059 | 26.164
4 | 0.768 | 0.02793 | -0.06 | 27.491
4.5 | 0.82 | 0.02883 | -0.061 | 28.433
5 | 0.875 | 0.02978 | -0.062 | 29.398
5.5 | 0.93 | 0.03078 | -0.063 | 30.22
6 | 0.984 | 0.03188 | -0.064 | 30.874
6.5 | 1.037 | 0.03314 | -0.065 | 31.285
7 | 1.128 | 0.03454 | -0.069 | 32.652
7.5 | 1.178 | 0.03605 | -0.07 | 32.677
8 | 1.226 | 0.03768 | -0.072 | 32.544
8.5 | 1.082 | 0.06359 | -0.036 | 17.02
9 | 1.119 | 0.06834 | -0.035 | 16.375
9.5 | 1.153 | 0.07281 | -0.036 | 15.839
10 | 1.184 | 0.07844 | -0.035 | 15.094
10.5 | 1.212 | 0.08475 | -0.034 | 14.295
11 | 1.236 | 0.09035 | -0.034 | 13.674
11.5 | 1.255 | 0.09687 | -0.035 | 12.959
12 | 1.271 | 0.10462 | -0.035 | 12.148
12.5 | 1.282 | 0.11297 | -0.035 | 11.344
13 | 1.287 | 0.12071 | -0.035 | 10.665
13.5 | 1.288 | 0.13247 | -0.035 | 9.723
14 | 1.284 | 0.14473 | -0.036 | 8.869
14.5 | 1.273 | 0.1536 | -0.035 | 8.291
15 | 1.258 | 0.16708 | -0.036 | 7.529
15.5 | 1.232 | 0.1802 | -0.036 | 6.836
16 | 1.199 | 0.19255 | -0.036 | 6.227
16.5 | 1.16 | 0.20698 | -0.035 | 5.605
17 | 1.116 | 0.22725 | -0.035 | 4.91
17.5 | 1.066 | 0.24941 | -0.034 | 4.275
18 | 1.012 | 0.2628 | -0.035 | 3.851
18.5 | 0.953 | 0.29423 | -0.034 | 3.24

## 6. Re 50k Mach 0.25 (2)
BIGFOIL.COM POLAR EXPORT
NACA65-320 a=0.8
NACA65-320 a=0.8 |  |  |  | Cl Max: | 1.0031 | at alpha= | 14 | deg
XFOIL ncrit=9 |  |  |  | L/D Max: | 14.6204 | at alpha= | 12.5 | deg
Re: | 50000 |  |  | Cd Min: | 0.22618 | at alpha= | 19 | deg
Mach: | 0.25 |  |  | Cl=0 at alpha= | 3.3179 | deg
|  |  |  | @ Cl=0.1, Cd= | 0.075704
|  |  |  | @ Cl=0.4, Cd= | 0.10411
|  |  |  | @ Cl=0.6, Cd= | 0.10197
alpha (deg) | Cl | Cd | Cm | Cl/Cd
-14 | -0.3097 | 0.15517 | -0.0481 | -1.9959
-13.5 | -0.3049 | 0.15065 | -0.0442 | -2.0239
-13 | -0.3485 | 0.1515 | -0.0394 | -2.3003
-12 | -0.4495 | 0.126 | -0.0464 | -3.5675
-11.5 | -0.607 | 0.09936 | -0.0588 | -6.1091
-11 | -0.6584 | 0.09078 | -0.0571 | -7.2527
-10.5 | -0.7438 | 0.082 | -0.0538 | -9.0707
-9.5 | -0.9577 | 0.07164 | -0.0314 | -13.3682
-9 | -0.981 | 0.06603 | -0.0247 | -14.8569
-8.5 | -0.9802 | 0.06077 | -0.0198 | -16.1297
-8 | -0.9717 | 0.05603 | -0.0151 | -17.3425
-7.5 | -0.9515 | 0.05187 | -0.0112 | -18.3439
-7 | -0.9239 | 0.04845 | -0.0077 | -19.0691
-6.5 | -0.8767 | 0.04606 | -0.0057 | -19.0339
-6 | -0.8247 | 0.04453 | -0.0034 | -18.5201
-5.5 | -0.808 | 0.04218 | 0.0026 | -19.156
-5 | -0.8254 | 0.04012 | 0.0173 | -20.5733
-4.5 | -0.783 | 0.05173 | 0.0353 | -15.1363
-4 | -0.5212 | 0.07088 | 0.0279 | -7.3533
-3.5 | -0.4514 | 0.07119 | 0.025 | -6.3408
-3 | -0.3886 | 0.07052 | 0.0209 | -5.5105
-2.5 | -0.3501 | 0.06951 | 0.0195 | -5.0367
-2 | -0.3259 | 0.06844 | 0.0201 | -4.7618
-1.5 | -0.3056 | 0.06745 | 0.0213 | -4.5308
-1 | -0.2996 | 0.0665 | 0.025 | -4.5053
-0.5 | -0.2695 | 0.06589 | 0.0244 | -4.0902
0 | -0.2636 | 0.06513 | 0.0282 | -4.0473
0.5 | -0.2346 | 0.06486 | 0.0277 | -3.617
1 | -0.2197 | 0.06452 | 0.0298 | -3.4051
1.5 | -0.1909 | 0.06464 | 0.0292 | -2.9533
2 | -0.1659 | 0.06501 | 0.0292 | -2.5519
2.5 | -0.1079 | 0.0669 | 0.0224 | -1.6129
3 | -0.0391 | 0.06943 | 0.0134 | -0.56316
3.5 | 0.0224 | 0.07181 | 0.0058 | 0.31193
4 | 0.087 | 0.07475 | -0.0024 | 1.1639
4.5 | 0.1216 | 0.07729 | -0.0044 | 1.5733
5 | 0.1292 | 0.07721 | -0.0012 | 1.6734
5.5 | 0.1452 | 0.07839 | 0.0005 | 1.8523
6 | 0.1607 | 0.08004 | 0.0023 | 2.0077
6.5 | 0.1581 | 0.08016 | 0.0071 | 1.9723
7 | 0.155 | 0.0797 | 0.0118 | 1.9448
7.5 | 0.1917 | 0.08299 | 0.0093 | 2.3099
8 | 0.2227 | 0.08629 | 0.007 | 2.5808
9 | 0.2965 | 0.09449 | 0.0008 | 3.1379
9.5 | 0.3445 | 0.10016 | -0.0034 | 3.4395
10 | 0.3789 | 0.10458 | -0.0058 | 3.6231
10.5 | 0.4948 | 0.10202 | -0.006 | 4.85
11 | 0.551 | 0.10308 | -0.0062 | 5.3454
12 | 0.6705 | 0.10037 | -0.0025 | 6.6803
12.5 | 0.9167 | 0.0627 | 0.0169 | 14.6204
13.5 | 0.9876 | 0.07085 | 0.0207 | 13.9393
14 | 1.0031 | 0.07774 | 0.0211 | 12.9033
14.5 | 0.9666 | 0.08887 | 0.0198 | 10.8766
15 | 0.883 | 0.10714 | 0.0133 | 8.2416
15.5 | 0.8038 | 0.13064 | 0.0018 | 6.1528
16 | 0.7198 | 0.16161 | -0.0162 | 4.4539
16.5 | 0.7329 | 0.17264 | -0.0205 | 4.2453
17.5 | 0.6913 | 0.20619 | -0.0432 | 3.3527
18 | 0.6971 | 0.212 | -0.0477 | 3.2882
18.5 | 0.7344 | 0.22327 | -0.0498 | 3.2893
19 | 0.7381 | 0.22618 | -0.0543 | 3.2633

## 7. Re 50k Mach 0.50 (1)
BIGFOIL.COM POLAR EXPORT
NACA65-320 a=0.8
NACA65-320 a=0.8 |  |  |  | Cl Max: | 1.263 | at alpha= | 20 | deg
JavaFoil+Calcfoil stall+Eppler ext transition |  |  |  | L/D Max: | 29.308 | at alpha= | 6 | deg
Re: | 50000 |  |  | Cd Min: | 0.02608 | at alpha= | 0 | deg
Mach: | 0.5 |  |  | Cl=0 at alpha= | -2.4104 | deg
|  |  |  | @ Cl=0.1, Cd= | 0.027029
|  |  |  | @ Cl=0.4, Cd= | 0.026522
|  |  |  | @ Cl=0.6, Cd= | 0.028264
alpha (deg) | Cl | Cd | Cm | Cl/Cd
-20 | -1.001 | 0.44828 | -0.01 | -2.234
-19.5 | -0.971 | 0.43534 | -0.01 | -2.23
-19 | -0.943 | 0.44523 | -0.01 | -2.118
-18.5 | -0.915 | 0.43133 | -0.011 | -2.122
-18 | -0.888 | 0.42196 | -0.012 | -2.104
-17.5 | -0.858 | 0.3925 | -0.012 | -2.187
-17 | -0.83 | 0.38296 | -0.012 | -2.167
-16.5 | -0.802 | 0.36878 | -0.013 | -2.175
-16 | -0.774 | 0.35091 | -0.013 | -2.206
-15.5 | -0.745 | 0.34069 | -0.013 | -2.186
-15 | -0.716 | 0.33952 | -0.014 | -2.11
-14.5 | -0.688 | 0.34278 | -0.014 | -2.008
-14 | -0.66 | 0.33627 | -0.015 | -1.964
-13.5 | -0.632 | 0.31932 | -0.015 | -1.98
-13 | -0.603 | 0.28804 | -0.014 | -2.093
-12.5 | -0.575 | 0.28251 | -0.015 | -2.034
-12 | -0.547 | 0.27945 | -0.015 | -1.956
-11.5 | -0.518 | 0.24901 | -0.016 | -2.082
-11 | -0.49 | 0.22937 | -0.017 | -2.137
-10.5 | -0.461 | 0.17835 | -0.015 | -2.586
-10 | -0.534 | 0.13667 | -0.016 | -3.909
-9.5 | -0.647 | 0.09857 | -0.017 | -6.564
-9 | -0.651 | 0.08624 | -0.018 | -7.546
-8.5 | -0.63 | 0.07761 | -0.019 | -8.12
-8 | -0.597 | 0.07129 | -0.02 | -8.374
-7.5 | -0.556 | 0.06511 | -0.021 | -8.543
-7 | -0.51 | 0.05989 | -0.021 | -8.518
-6.5 | -0.461 | 0.05601 | -0.022 | -8.223
-6 | -0.408 | 0.05243 | -0.023 | -7.789
-5.5 | -0.354 | 0.04924 | -0.025 | -7.196
-5 | -0.349 | 0.02894 | -0.049 | -12.058
-4.5 | -0.283 | 0.028 | -0.05 | -10.114
-4 | -0.209 | 0.02901 | -0.048 | -7.206
-3.5 | -0.144 | 0.0284 | -0.05 | -5.065
-3 | -0.078 | 0.02788 | -0.051 | -2.799
-2.5 | -0.012 | 0.02751 | -0.052 | -0.433
-2 | 0.055 | 0.02719 | -0.053 | 2.012
-1.5 | 0.122 | 0.02695 | -0.054 | 4.509
-1 | 0.189 | 0.02681 | -0.055 | 7.031
-0.5 | 0.256 | 0.02678 | -0.056 | 9.545
0 | 0.326 | 0.02608 | -0.057 | 12.495
0.5 | 0.393 | 0.02647 | -0.058 | 14.838
1 | 0.459 | 0.02696 | -0.059 | 17.038
1.5 | 0.525 | 0.02753 | -0.06 | 19.082
2 | 0.592 | 0.02817 | -0.061 | 20.997
2.5 | 0.657 | 0.02893 | -0.062 | 22.715
3 | 0.723 | 0.02977 | -0.063 | 24.276
3.5 | 0.788 | 0.03075 | -0.064 | 25.62
4 | 0.853 | 0.03176 | -0.065 | 26.861
4.5 | 0.908 | 0.03294 | -0.067 | 27.577
5 | 0.969 | 0.03419 | -0.068 | 28.34
5.5 | 1.027 | 0.0356 | -0.069 | 28.855
6 | 1.12 | 0.03823 | -0.074 | 29.308
6.5 | 1.174 | 0.04032 | -0.075 | 29.122
7 | 1.223 | 0.04246 | -0.076 | 28.805
7.5 | 1.083 | 0.06082 | -0.037 | 17.811
8 | 1.114 | 0.06693 | -0.035 | 16.649
8.5 | 1.137 | 0.07348 | -0.035 | 15.475
9 | 1.14 | 0.08374 | -0.035 | 13.615
9.5 | 1.108 | 0.09769 | -0.034 | 11.338
10 | 0.965 | 0.12438 | -0.033 | 7.761
10.5 | 0.73 | 0.20975 | -0.035 | 3.482
11 | 0.758 | 0.22234 | -0.036 | 3.41
11.5 | 0.786 | 0.23869 | -0.037 | 3.292
12 | 0.815 | 0.26711 | -0.042 | 3.05
12.5 | 0.842 | 0.27654 | -0.042 | 3.044
13 | 0.869 | 0.28589 | -0.043 | 3.041
13.5 | 0.899 | 0.31747 | -0.048 | 2.83
14 | 0.926 | 0.33067 | -0.048 | 2.8
14.5 | 0.953 | 0.31739 | -0.049 | 3.003
15 | 0.983 | 0.34039 | -0.053 | 2.888
15.5 | 1.01 | 0.36039 | -0.054 | 2.803
16 | 1.037 | 0.38775 | -0.055 | 2.675
16.5 | 1.067 | 0.41903 | -0.058 | 2.547
17 | 1.094 | 0.41675 | -0.059 | 2.625
17.5 | 1.121 | 0.41615 | -0.06 | 2.694
18 | 1.151 | 0.45317 | -0.063 | 2.541
18.5 | 1.178 | 0.46794 | -0.064 | 2.518
19 | 1.205 | 0.4684 | -0.065 | 2.573
19.5 | 1.232 | 0.48644 | -0.065 | 2.533
20 | 1.263 | 0.50712 | -0.068 | 2.49

## 8. Re 50k Mach 0.50 (2)
BIGFOIL.COM POLAR EXPORT
NACA65-320 a=0.8
NACA65-320 a=0.8 |  |  |  | Cl Max: | 0.8213 | at alpha= | 20 | deg
XFOIL ncrit=9 |  |  |  | L/D Max: | 5.4744 | at alpha= | 12.5 | deg
Re: | 50000 |  |  | Cd Min: | 0.26333 | at alpha= | 20 | deg
Mach: | 0.5 |  |  | Cl=0 at alpha= | 3.6846 | deg
|  |  |  | @ Cl=0.1, Cd= | 0.084817
|  |  |  | @ Cl=0.4, Cd= | 0.10603
|  |  |  | @ Cl=0.6, Cd= | 0.11776
alpha (deg) | Cl | Cd | Cm | Cl/Cd
-11.5 | -0.4409 | 0.1464 | -0.0407 | -3.0116
-11 | -0.4516 | 0.14022 | -0.0394 | -3.2207
-10.5 | -0.5017 | 0.12933 | -0.043 | -3.8792
-10 | -0.5244 | 0.12137 | -0.043 | -4.3207
-9.5 | -0.5568 | 0.11184 | -0.0441 | -4.9785
-9 | -0.607 | 0.10071 | -0.046 | -6.0272
-8.5 | -0.6728 | 0.08965 | -0.0468 | -7.5047
-8 | -0.7427 | 0.08031 | -0.0448 | -9.2479
-7.5 | -0.8054 | 0.07304 | -0.0397 | -11.0268
-7 | -0.8601 | 0.06737 | -0.032 | -12.7668
-6.5 | -0.8961 | 0.06229 | -0.0237 | -14.3859
-6 | -0.8892 | 0.05777 | -0.0181 | -15.3921
-5.5 | -0.8464 | 0.0546 | -0.0142 | -15.5018
-5 | -0.8101 | 0.05232 | -0.0087 | -15.4836
-4.5 | -0.815 | 0.04918 | 0.0005 | -16.5718
-3.5 | -0.5139 | 0.07913 | 0.0233 | -6.4944
-3 | -0.4625 | 0.07899 | 0.0243 | -5.8552
-2.5 | -0.4056 | 0.07816 | 0.0224 | -5.1894
-2 | -0.3857 | 0.077 | 0.0251 | -5.0091
-1.5 | -0.343 | 0.07595 | 0.0236 | -4.5161
-1 | -0.3224 | 0.07493 | 0.0255 | -4.3027
-0.5 | -0.3091 | 0.07403 | 0.0287 | -4.1753
0 | -0.2784 | 0.07342 | 0.0287 | -3.7919
0.5 | -0.2696 | 0.07269 | 0.0326 | -3.7089
1 | -0.2418 | 0.07241 | 0.0329 | -3.3393
1.5 | -0.2346 | 0.0719 | 0.0372 | -3.2629
2 | -0.1783 | 0.07322 | 0.0314 | -2.4351
2.5 | -0.1217 | 0.07555 | 0.0256 | -1.6109
3.5 | -0.0165 | 0.07948 | 0.0158 | -0.2076
4 | 0.0282 | 0.08099 | 0.0122 | 0.34819
4.5 | 0.0776 | 0.08339 | 0.0077 | 0.93057
5 | 0.1396 | 0.08734 | 0.0006 | 1.5984
5.5 | 0.1785 | 0.08977 | -0.0025 | 1.9884
6 | 0.1885 | 0.09069 | 0.0006 | 2.0785
7 | 0.207 | 0.09355 | 0.0069 | 2.2127
7.5 | 0.2062 | 0.09382 | 0.0117 | 2.1978
8 | 0.2208 | 0.09606 | 0.0143 | 2.2986
8.5 | 0.2277 | 0.09694 | 0.0163 | 2.3489
9 | 0.2618 | 0.10105 | 0.0135 | 2.5908
9.5 | 0.3038 | 0.10555 | 0.01 | 2.8783
10 | 0.3993 | 0.10599 | 0.0083 | 3.7673
10.5 | 0.4543 | 0.1092 | 0.0061 | 4.1603
11 | 0.5106 | 0.1121 | 0.0047 | 4.5549
11.5 | 0.5574 | 0.11485 | 0.0043 | 4.8533
12 | 0.5911 | 0.11779 | 0.0046 | 5.0183
12.5 | 0.6439 | 0.11762 | 0.0076 | 5.4744
13 | 0.6489 | 0.12544 | 0.0052 | 5.173
13.5 | 0.6634 | 0.13317 | 0.0028 | 4.9816
14 | 0.6652 | 0.14386 | -0.0022 | 4.6239
14.5 | 0.6624 | 0.1558 | -0.0089 | 4.2516
15 | 0.673 | 0.16608 | -0.0141 | 4.0523
15.5 | 0.6792 | 0.17738 | -0.0207 | 3.8291
16 | 0.6929 | 0.188 | -0.0264 | 3.6856
16.5 | 0.7111 | 0.20099 | -0.0328 | 3.538
17 | 0.7001 | 0.21738 | -0.0456 | 3.2206
17.5 | 0.7132 | 0.22346 | -0.0508 | 3.1916
18 | 0.74 | 0.23344 | -0.0552 | 3.17
18.5 | 0.759 | 0.24019 | -0.06 | 3.16
19 | 0.7771 | 0.24756 | -0.0652 | 3.139
19.5 | 0.8171 | 0.26204 | -0.0682 | 3.1182
20 | 0.8213 | 0.26333 | -0.0749 | 3.1189

## 9. Re 100k Mach 0.00 (1)
BIGFOIL.COM POLAR EXPORT
NACA65-320 a=0.8
NACA65-320 a=0.8 |  |  |  | Cl Max: | 1.366 | at alpha= | 15.5 | deg
JavaFoil+Calcfoil stall+Eppler ext transition |  |  |  | L/D Max: | 43.7 | at alpha= | 6.5 | deg
Re: | 100000 |  |  | Cd Min: | 0.01647 | at alpha= | 0 | deg
Mach: | 0 |  |  | Cl=0 at alpha= | -2.4068 | deg
|  |  |  | @ Cl=0.1, Cd= | 0.017749
|  |  |  | @ Cl=0.4, Cd= | 0.016979
|  |  |  | @ Cl=0.6, Cd= | 0.018236
alpha (deg) | Cl | Cd | Cm | Cl/Cd
-20 | -1.043 | 0.22778 | -0.006 | -4.58
-19.5 | -1.056 | 0.21888 | -0.007 | -4.826
-19 | -1.067 | 0.20262 | -0.007 | -5.268
-18.5 | -1.076 | 0.19139 | -0.007 | -5.62
-18 | -1.078 | 0.1829 | -0.008 | -5.894
-17.5 | -1.073 | 0.17131 | -0.008 | -6.262
-17 | -1.066 | 0.16445 | -0.009 | -6.48
-16.5 | -1.056 | 0.15509 | -0.009 | -6.809
-16 | -1.044 | 0.14698 | -0.01 | -7.101
-15.5 | -1.029 | 0.13869 | -0.01 | -7.422
-15 | -1.013 | 0.12977 | -0.011 | -7.803
-14.5 | -0.993 | 0.12413 | -0.011 | -8
-14 | -0.971 | 0.11453 | -0.012 | -8.48
-13.5 | -0.947 | 0.10805 | -0.012 | -8.767
-13 | -0.921 | 0.10343 | -0.013 | -8.9
-12.5 | -0.892 | 0.09737 | -0.013 | -9.157
-12 | -0.861 | 0.08997 | -0.014 | -9.566
-11.5 | -0.828 | 0.08524 | -0.015 | -9.709
-11 | -0.792 | 0.07953 | -0.015 | -9.961
-10.5 | -0.755 | 0.0754 | -0.015 | -10.015
-10 | -0.716 | 0.07058 | -0.016 | -10.15
-9.5 | -0.676 | 0.06646 | -0.017 | -10.169
-9 | -0.634 | 0.06297 | -0.017 | -10.069
-8.5 | -0.591 | 0.05916 | -0.018 | -9.983
-8 | -0.546 | 0.0556 | -0.019 | -9.822
-7.5 | -0.501 | 0.05233 | -0.02 | -9.582
-7 | -0.535 | 0.02343 | -0.04 | -22.843
-6.5 | -0.48 | 0.02257 | -0.041 | -21.271
-6 | -0.424 | 0.02183 | -0.042 | -19.417
-5.5 | -0.367 | 0.02115 | -0.043 | -17.334
-5 | -0.309 | 0.0205 | -0.044 | -15.053
-4.5 | -0.242 | 0.01965 | -0.044 | -12.328
-4 | -0.185 | 0.01929 | -0.044 | -9.573
-3.5 | -0.127 | 0.01889 | -0.046 | -6.722
-3 | -0.069 | 0.01847 | -0.047 | -3.736
-2.5 | -0.011 | 0.01818 | -0.048 | -0.579
-2 | 0.048 | 0.01794 | -0.049 | 2.697
-1.5 | 0.108 | 0.01772 | -0.05 | 6.07
-1 | 0.167 | 0.01758 | -0.051 | 9.495
-0.5 | 0.227 | 0.01746 | -0.052 | 12.989
0 | 0.291 | 0.01647 | -0.053 | 17.693
0.5 | 0.351 | 0.01673 | -0.054 | 20.969
1 | 0.41 | 0.01703 | -0.055 | 24.067
1.5 | 0.468 | 0.01736 | -0.056 | 26.983
2 | 0.527 | 0.01772 | -0.057 | 29.749
2.5 | 0.585 | 0.01812 | -0.058 | 32.307
3 | 0.643 | 0.01857 | -0.059 | 34.638
3.5 | 0.701 | 0.01915 | -0.061 | 36.593
4 | 0.758 | 0.01972 | -0.062 | 38.434
4.5 | 0.809 | 0.02042 | -0.063 | 39.629
5 | 0.863 | 0.02116 | -0.065 | 40.785
5.5 | 0.917 | 0.02187 | -0.066 | 41.911
6 | 0.97 | 0.02262 | -0.067 | 42.903
6.5 | 1.023 | 0.02341 | -0.068 | 43.7
7 | 1.103 | 0.02779 | -0.071 | 39.712
7.5 | 1.154 | 0.02906 | -0.072 | 39.709
8 | 1.203 | 0.03035 | -0.073 | 39.637
8.5 | 1.25 | 0.03176 | -0.074 | 39.363
9 | 1.294 | 0.03318 | -0.075 | 39.008
9.5 | 1.336 | 0.03471 | -0.075 | 38.494
10 | 1.167 | 0.06907 | -0.037 | 16.899
10.5 | 1.199 | 0.07386 | -0.037 | 16.236
11 | 1.228 | 0.07886 | -0.035 | 15.568
11.5 | 1.255 | 0.0838 | -0.035 | 14.976
12 | 1.279 | 0.08862 | -0.035 | 14.436
12.5 | 1.301 | 0.09461 | -0.035 | 13.752
13 | 1.32 | 0.10054 | -0.035 | 13.125
13.5 | 1.335 | 0.10671 | -0.035 | 12.514
14 | 1.349 | 0.11472 | -0.036 | 11.755
14.5 | 1.358 | 0.12201 | -0.036 | 11.131
15 | 1.365 | 0.12987 | -0.036 | 10.511
15.5 | 1.366 | 0.1365 | -0.036 | 10.004
16 | 1.363 | 0.14505 | -0.037 | 9.394
16.5 | 1.356 | 0.15243 | -0.037 | 8.897
17 | 1.347 | 0.16563 | -0.037 | 8.134
17.5 | 1.335 | 0.17038 | -0.037 | 7.835
18 | 1.32 | 0.18106 | -0.037 | 7.291
18.5 | 1.303 | 0.19509 | -0.038 | 6.681
19 | 1.284 | 0.20384 | -0.038 | 6.299
19.5 | 1.263 | 0.21572 | -0.038 | 5.854
20 | 1.237 | 0.233 | -0.038 | 5.309

## 10. Re 100k Mach 0.00 (2)
BIGFOIL.COM POLAR EXPORT
NACA65-320 a=0.8
NACA65-320 a=0.8 |  |  |  | Cl Max: | 1.1738 | at alpha= | 15.5 | deg
XFOIL ncrit=9 |  |  |  | L/D Max: | 23.3695 | at alpha= | 11.5 | deg
Re: | 100000 |  |  | Cd Min: | 0.22834 | at alpha= | 20 | deg
Mach: | 0 |  |  | Cl=0 at alpha= | 4.3973 | deg
|  |  |  | @ Cl=0.1, Cd= | 0.061191
|  |  |  | @ Cl=0.4, Cd= | 0.062379
|  |  |  | @ Cl=0.6, Cd= | 0.061585
alpha (deg) | Cl | Cd | Cm | Cl/Cd
-17 | -0.3896 | 0.1716 | -0.0454 | -2.2704
-16.5 | -0.3636 | 0.16557 | -0.0471 | -2.1961
-16 | -0.3723 | 0.1591 | -0.0522 | -2.34
-15.5 | -0.343 | 0.15332 | -0.0531 | -2.2372
-15 | -0.3499 | 0.14653 | -0.0569 | -2.3879
-14.5 | -0.3332 | 0.14153 | -0.057 | -2.3543
-14 | -0.4969 | 0.10719 | -0.0753 | -4.6357
-13.5 | -0.6091 | 0.08911 | -0.0766 | -6.8354
-13 | -0.6909 | 0.08198 | -0.0722 | -8.4277
-12.5 | -0.7856 | 0.06754 | -0.078 | -11.6316
-12 | -0.8526 | 0.06216 | -0.0749 | -13.7162
-11.5 | -0.8323 | 0.05516 | -0.0758 | -15.0888
-11 | -0.8124 | 0.05031 | -0.0749 | -16.1479
-10.5 | -0.766 | 0.04519 | -0.0766 | -16.9507
-10 | -0.7148 | 0.04196 | -0.0776 | -17.0353
-9.5 | -0.6155 | 0.03842 | -0.0859 | -16.0203
-9 | -0.4723 | 0.03507 | -0.0982 | -13.4674
-8.5 | -0.4282 | 0.03405 | -0.0966 | -12.5756
-8 | -0.419 | 0.03295 | -0.0911 | -12.7162
-7.5 | -0.4619 | 0.03185 | -0.0786 | -14.5024
-7 | -0.5262 | 0.03182 | -0.061 | -16.5368
-6.5 | -0.5787 | 0.02947 | -0.0456 | -19.6369
-6 | -0.5922 | 0.03141 | -0.0333 | -18.8539
-5.5 | -0.5097 | 0.03578 | -0.0331 | -14.2454
-5 | -0.2517 | 0.04758 | -0.0489 | -5.29
-4.5 | -0.4479 | 0.04366 | -0.0176 | -10.2588
-4 | -0.1872 | 0.0505 | -0.04 | -3.7069
-3.5 | -0.3458 | 0.05018 | -0.0094 | -6.8912
-3 | -0.2978 | 0.05062 | -0.0086 | -5.8831
-2.5 | -0.5037 | 0.05059 | 0.0223 | -9.9565
-2 | -0.4887 | 0.05025 | 0.0264 | -9.7254
-1.5 | -0.478 | 0.04861 | 0.0304 | -9.8334
-1 | -0.4213 | 0.05028 | 0.0288 | -8.3791
-0.5 | -0.406 | 0.04872 | 0.0314 | -8.3333
0 | -0.3454 | 0.05056 | 0.0282 | -6.8315
0.5 | -0.3227 | 0.04943 | 0.0293 | -6.5284
1 | -0.2712 | 0.05111 | 0.0276 | -5.3062
1.5 | -0.233 | 0.05115 | 0.0272 | -4.5552
2 | -0.2002 | 0.05154 | 0.0274 | -3.8844
2.5 | -0.1316 | 0.05447 | 0.0229 | -2.416
3 | -0.1003 | 0.05442 | 0.0233 | -1.8431
3.5 | -0.0708 | 0.05513 | 0.0245 | -1.2842
4 | -0.0325 | 0.05646 | 0.0238 | -0.57563
4.5 | 0.0084 | 0.0581 | 0.0231 | 0.14458
5 | 0.0538 | 0.05997 | 0.022 | 0.89712
5.5 | 0.0922 | 0.06131 | 0.0216 | 1.5038
6 | 0.1842 | 0.05991 | 0.0194 | 3.0746
6.5 | 0.268 | 0.05978 | 0.0165 | 4.4831
7.5 | 0.3811 | 0.06223 | 0.0099 | 6.1241
8 | 0.4685 | 0.06292 | 0.0026 | 7.446
8.5 | 0.5309 | 0.06253 | 0.0003 | 8.4903
9 | 0.6033 | 0.06154 | -0.0023 | 9.8034
9.5 | 0.6812 | 0.05939 | -0.0043 | 11.4699
10 | 0.7688 | 0.05485 | -0.0051 | 14.0164
11 | 0.913 | 0.04425 | -0.0019 | 20.6328
11.5 | 0.9689 | 0.04146 | 0.0003 | 23.3695
12 | 0.9608 | 0.04523 | 0.0047 | 21.2425
12.5 | 0.9357 | 0.0519 | 0.008 | 18.0289
13 | 0.9464 | 0.05578 | 0.0103 | 16.9667
13.5 | 0.9801 | 0.05786 | 0.0117 | 16.9392
14 | 1.0317 | 0.05912 | 0.0127 | 17.4509
14.5 | 1.0866 | 0.06112 | 0.0132 | 17.7781
15 | 1.1456 | 0.06379 | 0.013 | 17.9589
15.5 | 1.1738 | 0.06896 | 0.0135 | 17.0215
16 | 1.1681 | 0.07551 | 0.0145 | 15.4695
16.5 | 1.1496 | 0.08364 | 0.0148 | 13.7446
17 | 1.1143 | 0.09384 | 0.0137 | 11.8745
17.5 | 1.0608 | 0.10698 | 0.0102 | 9.9159
18 | 0.9959 | 0.12372 | 0.0029 | 8.0496
18.5 | 0.945 | 0.14173 | -0.0063 | 6.6676
19 | 0.7861 | 0.21237 | -0.0423 | 3.7016
19.5 | 0.7612 | 0.21848 | -0.0518 | 3.4841
20 | 0.8187 | 0.22834 | -0.049 | 3.5854

## 11. Re 100k Mach 0.10 (1)
BIGFOIL.COM POLAR EXPORT
NACA65-320 a=0.8
NACA65-320 a=0.8 |  |  |  | Cl Max: | 1.354 | at alpha= | 15 | deg
JavaFoil+Calcfoil stall+Eppler ext transition |  |  |  | L/D Max: | 43.665 | at alpha= | 6.5 | deg
Re: | 100000 |  |  | Cd Min: | 0.01656 | at alpha= | 0 | deg
Mach: | 0.1 |  |  | Cl=0 at alpha= | -2.4083 | deg
|  |  |  | @ Cl=0.1, Cd= | 0.017851
|  |  |  | @ Cl=0.4, Cd= | 0.017068
|  |  |  | @ Cl=0.6, Cd= | 0.018295
alpha (deg) | Cl | Cd | Cm | Cl/Cd
-20 | -1.009 | 0.23309 | -0.006 | -4.328
-19.5 | -1.026 | 0.22057 | -0.007 | -4.65
-19 | -1.04 | 0.20753 | -0.007 | -5.013
-18.5 | -1.052 | 0.19624 | -0.007 | -5.363
-18 | -1.058 | 0.18795 | -0.008 | -5.629
-17.5 | -1.055 | 0.17651 | -0.008 | -5.979
-17 | -1.051 | 0.16908 | -0.009 | -6.214
-16.5 | -1.043 | 0.15627 | -0.009 | -6.675
-16 | -1.033 | 0.15062 | -0.01 | -6.861
-15.5 | -1.021 | 0.13994 | -0.01 | -7.293
-15 | -1.006 | 0.1302 | -0.011 | -7.724
-14.5 | -0.988 | 0.12547 | -0.011 | -7.875
-14 | -0.967 | 0.11468 | -0.012 | -8.436
-13.5 | -0.945 | 0.10931 | -0.012 | -8.642
-13 | -0.919 | 0.10311 | -0.013 | -8.913
-12.5 | -0.891 | 0.0976 | -0.014 | -9.132
-12 | -0.861 | 0.09147 | -0.014 | -9.412
-11.5 | -0.828 | 0.08502 | -0.014 | -9.743
-11 | -0.794 | 0.08035 | -0.015 | -9.878
-10.5 | -0.757 | 0.07608 | -0.016 | -9.948
-10 | -0.718 | 0.07116 | -0.016 | -10.096
-9.5 | -0.678 | 0.06697 | -0.017 | -10.125
-9 | -0.636 | 0.06286 | -0.017 | -10.122
-8.5 | -0.593 | 0.05947 | -0.018 | -9.971
-8 | -0.549 | 0.05589 | -0.019 | -9.815
-7.5 | -0.503 | 0.05251 | -0.02 | -9.588
-7 | -0.537 | 0.02358 | -0.04 | -22.796
-6.5 | -0.482 | 0.02271 | -0.041 | -21.237
-6 | -0.426 | 0.02196 | -0.042 | -19.384
-5.5 | -0.368 | 0.02126 | -0.043 | -17.319
-5 | -0.31 | 0.02061 | -0.044 | -15.041
-4.5 | -0.243 | 0.01977 | -0.044 | -12.305
-4 | -0.186 | 0.01936 | -0.045 | -9.589
-3.5 | -0.128 | 0.01894 | -0.046 | -6.74
-3 | -0.069 | 0.01857 | -0.047 | -3.731
-2.5 | -0.011 | 0.01829 | -0.048 | -0.578
-2 | 0.049 | 0.01805 | -0.049 | 2.692
-1.5 | 0.108 | 0.01782 | -0.05 | 6.064
-1 | 0.168 | 0.01764 | -0.051 | 9.514
-0.5 | 0.228 | 0.01751 | -0.052 | 13.012
0 | 0.293 | 0.01656 | -0.053 | 17.67
0.5 | 0.352 | 0.01682 | -0.054 | 20.939
1 | 0.412 | 0.01713 | -0.055 | 24.03
1.5 | 0.471 | 0.01743 | -0.056 | 27.001
2 | 0.53 | 0.01779 | -0.057 | 29.77
2.5 | 0.588 | 0.01819 | -0.059 | 32.327
3 | 0.646 | 0.0187 | -0.059 | 34.557
3.5 | 0.704 | 0.01922 | -0.061 | 36.637
4 | 0.761 | 0.01987 | -0.062 | 38.313
4.5 | 0.812 | 0.02056 | -0.063 | 39.514
5 | 0.867 | 0.02126 | -0.065 | 40.79
5.5 | 0.921 | 0.02204 | -0.066 | 41.79
6 | 0.975 | 0.02279 | -0.067 | 42.769
6.5 | 1.027 | 0.02353 | -0.068 | 43.665
7 | 1.108 | 0.02804 | -0.072 | 39.516
7.5 | 1.158 | 0.02936 | -0.072 | 39.459
8 | 1.207 | 0.03062 | -0.073 | 39.428
8.5 | 1.255 | 0.03204 | -0.074 | 39.16
9 | 1.299 | 0.03354 | -0.075 | 38.719
9.5 | 1.34 | 0.03503 | -0.076 | 38.247
10 | 1.17 | 0.0694 | -0.037 | 16.861
10.5 | 1.202 | 0.07416 | -0.037 | 16.203
11 | 1.229 | 0.07898 | -0.035 | 15.566
11.5 | 1.256 | 0.08411 | -0.036 | 14.938
12 | 1.279 | 0.08997 | -0.035 | 14.221
12.5 | 1.3 | 0.09632 | -0.035 | 13.498
13 | 1.317 | 0.1024 | -0.035 | 12.862
13.5 | 1.332 | 0.11 | -0.036 | 12.105
14 | 1.342 | 0.11505 | -0.036 | 11.666
14.5 | 1.35 | 0.12261 | -0.036 | 11.01
15 | 1.354 | 0.1306 | -0.036 | 10.369
15.5 | 1.352 | 0.1407 | -0.037 | 9.611
16 | 1.346 | 0.1463 | -0.036 | 9.199
16.5 | 1.336 | 0.15945 | -0.037 | 8.38
17 | 1.324 | 0.16918 | -0.038 | 7.824
17.5 | 1.307 | 0.17358 | -0.037 | 7.532
18 | 1.289 | 0.18823 | -0.038 | 6.848
18.5 | 1.268 | 0.20024 | -0.038 | 6.332
19 | 1.244 | 0.21069 | -0.037 | 5.906
19.5 | 1.219 | 0.22354 | -0.037 | 5.453
20 | 1.189 | 0.23935 | -0.038 | 4.967

## 12. Re 100k Mach 0.10 (2)
BIGFOIL.COM POLAR EXPORT
NACA65-320 a=0.8
NACA65-320 a=0.8 |  |  |  | Cl Max: | 1.1645 | at alpha= | 15.5 | deg
XFOIL ncrit=9 |  |  |  | L/D Max: | 23.0589 | at alpha= | 11.5 | deg
Re: | 100000 |  |  | Cd Min: | 0.22954 | at alpha= | 20 | deg
Mach: | 0.1 |  |  | Cl=0 at alpha= | 4.4208 | deg
|  |  |  | @ Cl=0.1, Cd= | 0.059834
|  |  |  | @ Cl=0.4, Cd= | 0.062423
|  |  |  | @ Cl=0.6, Cd= | 0.063069
alpha (deg) | Cl | Cd | Cm | Cl/Cd
-17 | -0.3868 | 0.17213 | -0.0456 | -2.2471
-16.5 | -0.362 | 0.16612 | -0.0474 | -2.1791
-16 | -0.3688 | 0.15969 | -0.0524 | -2.3095
-15.5 | -0.341 | 0.15389 | -0.0535 | -2.2159
-15 | -0.347 | 0.1472 | -0.0571 | -2.3573
-14.5 | -0.3313 | 0.14229 | -0.0571 | -2.3283
-14 | -0.3688 | 0.13825 | -0.0557 | -2.6676
-13.5 | -0.5843 | 0.09256 | -0.0756 | -6.3127
-13 | -0.6621 | 0.08471 | -0.0723 | -7.8161
-12.5 | -0.7619 | 0.0688 | -0.0798 | -11.0741
-12 | -0.8355 | 0.06285 | -0.078 | -13.2936
-11.5 | -0.8188 | 0.05584 | -0.0788 | -14.6633
-11 | -0.8049 | 0.05106 | -0.0772 | -15.7638
-10.5 | -0.7595 | 0.04574 | -0.079 | -16.6047
-10 | -0.7113 | 0.04245 | -0.0795 | -16.7562
-9.5 | -0.6101 | 0.03867 | -0.0881 | -15.7771
-9 | -0.4707 | 0.03534 | -0.0998 | -13.3192
-8.5 | -0.4228 | 0.03434 | -0.0982 | -12.3122
-8 | -0.4112 | 0.03331 | -0.0929 | -12.3446
-7.5 | -0.451 | 0.03209 | -0.081 | -14.0542
-7 | -0.5163 | 0.03214 | -0.0634 | -16.0641
-6.5 | -0.574 | 0.02993 | -0.0479 | -19.1781
-6 | -0.5933 | 0.03134 | -0.0344 | -18.9311
-5.5 | -0.5473 | 0.03454 | -0.0301 | -15.8454
-4.5 | -0.4204 | 0.04544 | -0.0201 | -9.2518
-4 | -0.3615 | 0.04918 | -0.0164 | -7.3505
-3.5 | -0.3536 | 0.05026 | -0.0089 | -7.0354
-3 | -0.2906 | 0.05088 | -0.01 | -5.7115
-2.5 | -0.3251 | 0.05038 | 0.0014 | -6.453
-2 | -0.3584 | 0.04945 | 0.0117 | -7.2477
-1.5 | -0.363 | 0.04963 | 0.0179 | -7.3141
-1 | -0.32 | 0.04992 | 0.0176 | -6.4103
0.5 | -0.3251 | 0.04975 | 0.03 | -6.5347
1 | -0.2837 | 0.05064 | 0.0294 | -5.6023
1.5 | -0.2337 | 0.05152 | 0.0274 | -4.5361
2 | -0.2014 | 0.05177 | 0.0276 | -3.8903
2.5 | -0.148 | 0.05384 | 0.0253 | -2.7489
3 | -0.0985 | 0.05488 | 0.023 | -1.7948
3.5 | -0.0707 | 0.05542 | 0.0246 | -1.2757
4 | -0.0324 | 0.0567 | 0.0239 | -0.57143
4.5 | 0.0061 | 0.0582 | 0.0236 | 0.10481
5 | 0.0479 | 0.05983 | 0.0229 | 0.8006
6 | 0.1929 | 0.05984 | 0.0191 | 3.2236
6.5 | 0.2778 | 0.05983 | 0.0161 | 4.6432
7 | 0.3011 | 0.06127 | 0.0166 | 4.9143
7.5 | 0.3797 | 0.06229 | 0.0108 | 6.0957
8 | 0.4714 | 0.06289 | 0.0032 | 7.4956
8.5 | 0.5357 | 0.06245 | 0.0008 | 8.5781
9 | 0.5763 | 0.06347 | -0.0005 | 9.0799
9.5 | 0.6454 | 0.0623 | -0.0024 | 10.3596
11 | 0.9198 | 0.0437 | -0.0011 | 21.0481
11.5 | 0.9664 | 0.04191 | 0.0016 | 23.0589
12 | 0.9514 | 0.04655 | 0.0059 | 20.4382
12.5 | 0.9297 | 0.05302 | 0.009 | 17.5349
13 | 0.9447 | 0.0566 | 0.0111 | 16.6908
13.5 | 0.9842 | 0.05824 | 0.0126 | 16.899
14 | 1.035 | 0.05976 | 0.0135 | 17.3193
14.5 | 1.0876 | 0.06212 | 0.0141 | 17.508
15 | 1.1465 | 0.06507 | 0.0139 | 17.6195
15.5 | 1.1645 | 0.07078 | 0.0146 | 16.4524
16 | 1.1528 | 0.07786 | 0.0154 | 14.8061
16.5 | 1.1283 | 0.08664 | 0.0153 | 13.0229
17 | 1.0892 | 0.09755 | 0.0135 | 11.1656
17.5 | 1.0336 | 0.11156 | 0.0088 | 9.265
18 | 0.9709 | 0.12897 | 0.0004 | 7.5281
19 | 0.7871 | 0.21355 | -0.0428 | 3.6858
19.5 | 0.7622 | 0.21942 | -0.0523 | 3.4737
20 | 0.8192 | 0.22954 | -0.0497 | 3.5689

## 13. Re 100k Mach 0.25 (1)
BIGFOIL.COM POLAR EXPORT
NACA65-320 a=0.8
NACA65-320 a=0.8 |  |  |  | Cl Max: | 1.32 | at alpha= | 9 | deg
JavaFoil+Calcfoil stall+Eppler ext transition |  |  |  | L/D Max: | 42.825 | at alpha= | 6.5 | deg
Re: | 100000 |  |  | Cd Min: | 0.017 | at alpha= | 0 | deg
Mach: | 0.25 |  |  | Cl=0 at alpha= | -2.4098 | deg
|  |  |  | @ Cl=0.1, Cd= | 0.018301
|  |  |  | @ Cl=0.4, Cd= | 0.017475
|  |  |  | @ Cl=0.6, Cd= | 0.018738
alpha (deg) | Cl | Cd | Cm | Cl/Cd
-20 | -0.7 | 0.32232 | -0.006 | -2.171
-19.5 | -0.753 | 0.28863 | -0.006 | -2.608
-19 | -0.802 | 0.25625 | -0.007 | -3.13
-18.5 | -0.846 | 0.24904 | -0.007 | -3.399
-18 | -0.881 | 0.22087 | -0.008 | -3.987
-17.5 | -0.902 | 0.20378 | -0.008 | -4.425
-17 | -0.918 | 0.19165 | -0.009 | -4.792
-16.5 | -0.931 | 0.17628 | -0.009 | -5.283
-16 | -0.94 | 0.16778 | -0.01 | -5.6
-15.5 | -0.944 | 0.15661 | -0.01 | -6.027
-15 | -0.944 | 0.14412 | -0.011 | -6.548
-14.5 | -0.939 | 0.13636 | -0.011 | -6.889
-14 | -0.931 | 0.12799 | -0.012 | -7.273
-13.5 | -0.918 | 0.1157 | -0.012 | -7.934
-13 | -0.901 | 0.10948 | -0.013 | -8.232
-12.5 | -0.881 | 0.10197 | -0.014 | -8.636
-12 | -0.856 | 0.09478 | -0.014 | -9.034
-11.5 | -0.829 | 0.08819 | -0.015 | -9.396
-11 | -0.798 | 0.08271 | -0.015 | -9.646
-10.5 | -0.764 | 0.07804 | -0.016 | -9.791
-10 | -0.728 | 0.07308 | -0.016 | -9.956
-9.5 | -0.689 | 0.06838 | -0.017 | -10.073
-9 | -0.648 | 0.06407 | -0.018 | -10.11
-8.5 | -0.605 | 0.0604 | -0.018 | -10.015
-8 | -0.56 | 0.05689 | -0.019 | -9.852
-7.5 | -0.514 | 0.05353 | -0.02 | -9.609
-7 | -0.468 | 0.05026 | -0.021 | -9.306
-6.5 | -0.493 | 0.02349 | -0.042 | -21.003
-6 | -0.436 | 0.02269 | -0.043 | -19.212
-5.5 | -0.377 | 0.02187 | -0.044 | -17.243
-5 | -0.318 | 0.02121 | -0.045 | -14.973
-4.5 | -0.249 | 0.02028 | -0.045 | -12.301
-4 | -0.19 | 0.01984 | -0.046 | -9.592
-3.5 | -0.131 | 0.01943 | -0.047 | -6.736
-3 | -0.071 | 0.01902 | -0.048 | -3.736
-2.5 | -0.011 | 0.01875 | -0.049 | -0.579
-2 | 0.05 | 0.01849 | -0.05 | 2.695
-1.5 | 0.111 | 0.01826 | -0.051 | 6.066
-1 | 0.172 | 0.01813 | -0.052 | 9.481
-0.5 | 0.234 | 0.01797 | -0.053 | 12.998
0 | 0.3 | 0.017 | -0.054 | 17.634
0.5 | 0.361 | 0.01727 | -0.055 | 20.901
1 | 0.422 | 0.01759 | -0.057 | 23.981
1.5 | 0.483 | 0.01791 | -0.058 | 26.947
2 | 0.543 | 0.01832 | -0.059 | 29.606
2.5 | 0.603 | 0.01876 | -0.06 | 32.12
3 | 0.662 | 0.01925 | -0.061 | 34.413
3.5 | 0.721 | 0.01984 | -0.062 | 36.365
4 | 0.78 | 0.02051 | -0.063 | 38.036
4.5 | 0.832 | 0.02125 | -0.064 | 39.16
5 | 0.888 | 0.02201 | -0.066 | 40.348
5.5 | 0.944 | 0.02281 | -0.067 | 41.366
6 | 0.998 | 0.02368 | -0.069 | 42.157
6.5 | 1.051 | 0.02454 | -0.07 | 42.825
7 | 1.132 | 0.02944 | -0.073 | 38.472
7.5 | 1.183 | 0.03084 | -0.074 | 38.363
8 | 1.231 | 0.03226 | -0.075 | 38.176
8.5 | 1.278 | 0.03388 | -0.076 | 37.713
9 | 1.32 | 0.03545 | -0.077 | 37.244
9.5 | 1.155 | 0.06649 | -0.038 | 17.371
10 | 1.185 | 0.0715 | -0.037 | 16.579
10.5 | 1.212 | 0.07695 | -0.035 | 15.75
11 | 1.236 | 0.0819 | -0.035 | 15.09
11.5 | 1.256 | 0.08822 | -0.035 | 14.234
12 | 1.271 | 0.09451 | -0.036 | 13.451
12.5 | 1.282 | 0.10082 | -0.036 | 12.715
13 | 1.288 | 0.10961 | -0.036 | 11.748
13.5 | 1.288 | 0.11616 | -0.035 | 11.09
14 | 1.284 | 0.12512 | -0.036 | 10.26

## 14. Re 100k Mach 0.25 (2)
BIGFOIL.COM POLAR EXPORT
NACA65-320 a=0.8
NACA65-320 a=0.8 |  |  |  | Cl Max: | 1.1088 | at alpha= | 15.5 | deg
XFOIL ncrit=9 |  |  |  | L/D Max: | 20.1291 | at alpha= | 11.5 | deg
Re: | 100000 |  |  | Cd Min: | 0.2246 | at alpha= | 19.5 | deg
Mach: | 0.25 |  |  | Cl=0 at alpha= | 4.3458 | deg
|  |  |  | @ Cl=0.1, Cd= | 0.062887
|  |  |  | @ Cl=0.4, Cd= | 0.064023
|  |  |  | @ Cl=0.6, Cd= | 0.063505
alpha (deg) | Cl | Cd | Cm | Cl/Cd
-16.5 | -0.3549 | 0.16913 | -0.0495 | -2.0984
-16 | -0.3505 | 0.16258 | -0.0536 | -2.1559
-15.5 | -0.3338 | 0.15711 | -0.0557 | -2.1246
-15 | -0.333 | 0.15076 | -0.0583 | -2.2088
-14.5 | -0.3263 | 0.14704 | -0.0564 | -2.2191
-14 | -0.3851 | 0.14547 | -0.0531 | -2.6473
-13.5 | -0.3845 | 0.14402 | -0.0456 | -2.6698
-13 | -0.5311 | 0.10006 | -0.0716 | -5.3078
-12.5 | -0.6125 | 0.07912 | -0.0859 | -7.7414
-12 | -0.7195 | 0.06494 | -0.0932 | -11.0795
-11.5 | -0.7366 | 0.05841 | -0.0947 | -12.6109
-11 | -0.7243 | 0.0526 | -0.095 | -13.77
-10.5 | -0.6995 | 0.04823 | -0.0944 | -14.5034
-10 | -0.6699 | 0.04458 | -0.0929 | -15.0269
-9.5 | -0.5819 | 0.04017 | -0.0995 | -14.4859
-8.5 | -0.3982 | 0.03579 | -0.1069 | -11.126
-8 | -0.377 | 0.03515 | -0.1016 | -10.7255
-7.5 | -0.3995 | 0.03384 | -0.0921 | -11.8056
-7 | -0.4596 | 0.03332 | -0.0768 | -13.7935
-6.5 | -0.5281 | 0.03298 | -0.0589 | -16.0127
-6 | -0.5816 | 0.03156 | -0.0425 | -18.4284
-5.5 | -0.5877 | 0.03372 | -0.031 | -17.4288
-4.5 | -0.4475 | 0.04517 | -0.0216 | -9.907
-4 | -0.3582 | 0.05126 | -0.019 | -6.9879
-3.5 | -0.3124 | 0.05243 | -0.0166 | -5.9584
-3 | -0.329 | 0.05229 | -0.0068 | -6.2918
-2.5 | -0.3489 | 0.05232 | 0.0033 | -6.6686
-2 | -0.3539 | 0.052 | 0.0106 | -6.8058
-1.5 | -0.3644 | 0.05143 | 0.0177 | -7.0854
-1 | -0.3466 | 0.05128 | 0.0198 | -6.759
0 | -0.3851 | 0.05083 | 0.0336 | -7.5762
0.5 | -0.3307 | 0.05181 | 0.0314 | -6.3829
1 | -0.3005 | 0.05143 | 0.0314 | -5.8429
1.5 | -0.234 | 0.05399 | 0.0277 | -4.3341
2 | -0.2065 | 0.05339 | 0.0287 | -3.8678
2.5 | -0.1727 | 0.05395 | 0.0292 | -3.2011
3 | -0.127 | 0.05548 | 0.0278 | -2.2891
3.5 | -0.0623 | 0.0577 | 0.0238 | -1.0797
4 | -0.0278 | 0.05849 | 0.0244 | -0.47529
4.5 | 0.0124 | 0.05977 | 0.0238 | 0.20746
5.5 | 0.1133 | 0.06336 | 0.0212 | 1.7882
6 | 0.1891 | 0.06055 | 0.0214 | 3.123
6.5 | 0.2503 | 0.06114 | 0.0201 | 4.0939
7 | 0.3128 | 0.06178 | 0.0185 | 5.0631
7.5 | 0.3583 | 0.06335 | 0.0164 | 5.6559
8 | 0.437 | 0.06462 | 0.0101 | 6.7626
8.5 | 0.5151 | 0.06448 | 0.0055 | 7.9885
9 | 0.5911 | 0.06332 | 0.0028 | 9.3351
9.5 | 0.6324 | 0.06418 | 0.0019 | 9.8535
10 | 0.7266 | 0.05975 | 0.0009 | 12.1607
11.5 | 0.9354 | 0.04647 | 0.0079 | 20.1291
12 | 0.9108 | 0.053 | 0.0111 | 17.1849
12.5 | 0.9108 | 0.05801 | 0.0134 | 15.7007
13 | 0.9434 | 0.06032 | 0.0154 | 15.6399
13.5 | 0.9919 | 0.06196 | 0.0169 | 16.0087
14 | 1.0497 | 0.06402 | 0.0179 | 16.3964
14.5 | 1.0747 | 0.06883 | 0.0187 | 15.6138
15 | 1.0955 | 0.07439 | 0.0191 | 14.7264
15.5 | 1.1088 | 0.08132 | 0.0191 | 13.635
16 | 1.0732 | 0.09108 | 0.0178 | 11.783
16.5 | 1.0286 | 0.10299 | 0.0144 | 9.9874
17 | 0.9821 | 0.11692 | 0.0085 | 8.3998
17.5 | 0.7257 | 0.19472 | -0.037 | 3.7269
18 | 0.7604 | 0.20399 | -0.0382 | 3.7276
18.5 | 0.7426 | 0.21023 | -0.0466 | 3.5323
19 | 0.7912 | 0.21973 | -0.0458 | 3.6008
19.5 | 0.7686 | 0.2246 | -0.0554 | 3.4221

## 15. Re 100k Mach 0.50 (1)
BIGFOIL.COM POLAR EXPORT
NACA65-320 a=0.8
NACA65-320 a=0.8 |  |  |  | Cl Max: | 1.272 | at alpha= | 7.5 | deg
JavaFoil+Calcfoil stall+Eppler ext transition |  |  |  | L/D Max: | 39.062 | at alpha= | 5.5 | deg
Re: | 100000 |  |  | Cd Min: | 0.01897 | at alpha= | 0 | deg
Mach: | 0.5 |  |  | Cl=0 at alpha= | -2.4104 | deg
|  |  |  | @ Cl=0.1, Cd= | 0.020275
|  |  |  | @ Cl=0.4, Cd= | 0.019316
|  |  |  | @ Cl=0.6, Cd= | 0.020712
alpha (deg) | Cl | Cd | Cm | Cl/Cd
-20 | -1.001 | 0.36279 | -0.01 | -2.761
-19.5 | -0.971 | 0.35858 | -0.01 | -2.708
-19 | -0.943 | 0.34033 | -0.011 | -2.771
-18.5 | -0.916 | 0.34336 | -0.011 | -2.666
-18 | -0.888 | 0.34068 | -0.012 | -2.606
-17.5 | -0.858 | 0.31034 | -0.012 | -2.766
-17 | -0.83 | 0.30312 | -0.012 | -2.738
-16.5 | -0.802 | 0.29768 | -0.013 | -2.695
-16 | -0.774 | 0.2852 | -0.014 | -2.715
-15.5 | -0.745 | 0.2743 | -0.013 | -2.715
-15 | -0.716 | 0.26901 | -0.014 | -2.663
-14.5 | -0.688 | 0.25964 | -0.014 | -2.651
-14 | -0.66 | 0.25393 | -0.015 | -2.601
-13.5 | -0.632 | 0.24102 | -0.015 | -2.624
-13 | -0.603 | 0.22401 | -0.015 | -2.692
-12.5 | -0.575 | 0.22595 | -0.015 | -2.544
-12 | -0.547 | 0.2228 | -0.016 | -2.453
-11.5 | -0.518 | 0.18887 | -0.016 | -2.745
-11 | -0.49 | 0.18326 | -0.017 | -2.675
-10.5 | -0.461 | 0.14603 | -0.015 | -3.158
-10 | -0.534 | 0.11266 | -0.016 | -4.743
-9.5 | -0.647 | 0.08428 | -0.018 | -7.678
-9 | -0.651 | 0.07568 | -0.019 | -8.6
-8.5 | -0.63 | 0.06884 | -0.02 | -9.156
-8 | -0.597 | 0.06289 | -0.02 | -9.494
-7.5 | -0.556 | 0.05801 | -0.021 | -9.59
-7 | -0.51 | 0.0542 | -0.022 | -9.415
-6.5 | -0.461 | 0.05059 | -0.023 | -9.106
-6 | -0.409 | 0.04713 | -0.026 | -8.686
-5.5 | -0.415 | 0.025 | -0.049 | -16.602
-5 | -0.35 | 0.02406 | -0.05 | -14.56
-4.5 | -0.284 | 0.02319 | -0.051 | -12.259
-4 | -0.211 | 0.02199 | -0.05 | -9.589
-3.5 | -0.145 | 0.02149 | -0.051 | -6.755
-3 | -0.079 | 0.02108 | -0.053 | -3.736
-2.5 | -0.012 | 0.02076 | -0.054 | -0.58
-2 | 0.055 | 0.02044 | -0.055 | 2.705
-1.5 | 0.123 | 0.02019 | -0.056 | 6.09
-1 | 0.191 | 0.02003 | -0.057 | 9.528
-0.5 | 0.259 | 0.01995 | -0.058 | 12.973
0 | 0.332 | 0.01897 | -0.059 | 17.481
0.5 | 0.399 | 0.01931 | -0.06 | 20.69
1 | 0.467 | 0.01972 | -0.062 | 23.681
1.5 | 0.534 | 0.02021 | -0.063 | 26.409
2 | 0.601 | 0.02072 | -0.064 | 28.98
2.5 | 0.667 | 0.02133 | -0.065 | 31.254
3 | 0.733 | 0.02202 | -0.066 | 33.268
3.5 | 0.798 | 0.02279 | -0.067 | 35.027
4 | 0.864 | 0.02359 | -0.068 | 36.631
4.5 | 0.919 | 0.02451 | -0.07 | 37.501
5 | 0.98 | 0.02547 | -0.071 | 38.488
5.5 | 1.039 | 0.02659 | -0.072 | 39.062
6 | 1.125 | 0.03268 | -0.076 | 34.419
6.5 | 1.179 | 0.03458 | -0.078 | 34.087
7 | 1.228 | 0.03665 | -0.08 | 33.501
7.5 | 1.272 | 0.03888 | -0.081 | 32.709
8 | 1.116 | 0.0605 | -0.039 | 18.437
8.5 | 1.137 | 0.06578 | -0.037 | 17.291
9 | 1.14 | 0.07404 | -0.037 | 15.401
9.5 | 1.108 | 0.0838 | -0.036 | 13.219
10 | 0.965 | 0.1015 | -0.035 | 9.511
10.5 | 0.73 | 0.1658 | -0.036 | 4.406
11 | 0.758 | 0.16762 | -0.037 | 4.523
11.5 | 0.786 | 0.19111 | -0.037 | 4.111
12 | 0.815 | 0.20178 | -0.042 | 4.037
12.5 | 0.842 | 0.21979 | -0.042 | 3.831

## 16. Re 100k Mach 0.50 (2)
BIGFOIL.COM POLAR EXPORT
NACA65-320 a=0.8
NACA65-320 a=0.8 |  |  |  | Cl Max: | 0.8951 | at alpha= | 13 | deg
XFOIL ncrit=9 |  |  |  | L/D Max: | 14.0667 | at alpha= | 11 | deg
Re: | 100000 |  |  | Cd Min: | 0.22716 | at alpha= | 18 | deg
Mach: | 0.5 |  |  | Cl=0 at alpha= | 4.431 | deg
|  |  |  | @ Cl=0.1, Cd= | 0.063676
|  |  |  | @ Cl=0.4, Cd= | 0.070276
|  |  |  | @ Cl=0.6, Cd= | 0.071304
alpha (deg) | Cl | Cd | Cm | Cl/Cd
-10 | -0.4251 | 0.05434 | -0.1404 | -7.823
-9.5 | -0.4335 | 0.04991 | -0.1374 | -8.6856
-9 | -0.4342 | 0.04683 | -0.1323 | -9.2718
-8.5 | -0.4159 | 0.04451 | -0.1274 | -9.344
-8 | -0.3273 | 0.04242 | -0.1278 | -7.7157
-7.5 | -0.3073 | 0.04281 | -0.1197 | -7.1782
-7 | -0.3119 | 0.04225 | -0.1107 | -7.3822
-6.5 | -0.3509 | 0.04017 | -0.0999 | -8.7354
-6 | -0.4273 | 0.04083 | -0.081 | -10.4653
-5.5 | -0.5013 | 0.03991 | -0.0637 | -12.5608
-5 | -0.5771 | 0.03875 | -0.0456 | -14.8929
-4.5 | -0.5344 | 0.04455 | -0.0334 | -11.9955
-4 | -0.5316 | 0.04807 | -0.0207 | -11.0589
-3.5 | -0.3507 | 0.05899 | -0.0221 | -5.9451
-3 | -0.2716 | 0.06106 | -0.0229 | -4.4481
-2.5 | -0.3076 | 0.06125 | -0.0093 | -5.022
-2 | -0.319 | 0.06111 | 0.0002 | -5.2201
-1.5 | -0.3187 | 0.0606 | 0.0076 | -5.2591
0.5 | -0.3652 | 0.05948 | 0.0365 | -6.1399
1 | -0.3547 | 0.05801 | 0.0409 | -6.1145
1.5 | -0.3079 | 0.05883 | 0.0398 | -5.2337
3 | -0.1801 | 0.06038 | 0.0385 | -2.9828
3.5 | -0.1314 | 0.06156 | 0.0366 | -2.1345
4 | -0.0712 | 0.06308 | 0.0346 | -1.1287
4.5 | 0.0114 | 0.0621 | 0.0328 | 0.18357
5 | 0.0623 | 0.06298 | 0.0323 | 0.9892
5.5 | 0.1219 | 0.06408 | 0.0306 | 1.9023
6 | 0.1815 | 0.0651 | 0.0298 | 2.788
6.5 | 0.2172 | 0.06657 | 0.03 | 3.2627
7 | 0.2596 | 0.06796 | 0.0302 | 3.8199
7.5 | 0.3161 | 0.06895 | 0.0299 | 4.5845
8 | 0.3865 | 0.06935 | 0.0288 | 5.5732
8.5 | 0.4196 | 0.07162 | 0.0281 | 5.8587
9 | 0.4907 | 0.07318 | 0.0235 | 6.7054
9.5 | 0.5842 | 0.0716 | 0.0202 | 8.1592
10 | 0.6541 | 0.07029 | 0.0196 | 9.3057
10.5 | 0.7729 | 0.06173 | 0.0221 | 12.5207
11 | 0.8395 | 0.05968 | 0.0248 | 14.0667
11.5 | 0.8352 | 0.06581 | 0.0258 | 12.6911
12 | 0.8514 | 0.0707 | 0.0269 | 12.0424
12.5 | 0.8778 | 0.07549 | 0.0277 | 11.628
13 | 0.8951 | 0.08177 | 0.0277 | 10.9466
13.5 | 0.889 | 0.09081 | 0.0254 | 9.7897
14 | 0.8703 | 0.1018 | 0.0212 | 8.5491
14.5 | 0.8202 | 0.11838 | 0.0118 | 6.9285
15 | 0.7677 | 0.13842 | -0.001 | 5.5462
15.5 | 0.7407 | 0.15691 | -0.0123 | 4.7205
16 | 0.736 | 0.17114 | -0.0207 | 4.3006
16.5 | 0.7391 | 0.18373 | -0.0282 | 4.0228
17 | 0.7539 | 0.19427 | -0.0338 | 3.8807
18 | 0.7834 | 0.22716 | -0.0491 | 3.4487

## 17. Re 250k Mach 0.00 (1)
BIGFOIL.COM POLAR EXPORT
NACA65-320 a=0.8
NACA65-320 a=0.8 |  |  |  | Cl Max: | 1.53 | at alpha= | 12.5 | deg
JavaFoil+Calcfoil stall+Eppler ext transition |  |  |  | L/D Max: | 71.093 | at alpha= | 6.5 | deg
Re: | 250000 |  |  | Cd Min: | 0.01091 | at alpha= | -0.5 | deg
Mach: | 0 |  |  | Cl=0 at alpha= | -2.4098 | deg
|  |  |  | @ Cl=0.1, Cd= | 0.011109
|  |  |  | @ Cl=0.4, Cd= | 0.011421
|  |  |  | @ Cl=0.6, Cd= | 0.01192
alpha (deg) | Cl | Cd | Cm | Cl/Cd
-20 | -1.044 | 0.19379 | -0.006 | -5.388
-19.5 | -1.057 | 0.18989 | -0.007 | -5.567
-19 | -1.068 | 0.17527 | -0.007 | -6.095
-18.5 | -1.076 | 0.16558 | -0.008 | -6.501
-18 | -1.079 | 0.15982 | -0.008 | -6.752
-17.5 | -1.074 | 0.15328 | -0.009 | -7.006
-17 | -1.067 | 0.14515 | -0.009 | -7.348
-16.5 | -1.057 | 0.1361 | -0.01 | -7.766
-16 | -1.044 | 0.12864 | -0.01 | -8.12
-15.5 | -1.03 | 0.12143 | -0.011 | -8.485
-15 | -1.014 | 0.11517 | -0.011 | -8.801
-14.5 | -0.994 | 0.10933 | -0.012 | -9.091
-14 | -0.972 | 0.10267 | -0.012 | -9.469
-13.5 | -0.948 | 0.09737 | -0.013 | -9.74
-13 | -0.921 | 0.0921 | -0.014 | -10.005
-12.5 | -0.892 | 0.08679 | -0.014 | -10.283
-12 | -0.862 | 0.08177 | -0.015 | -10.538
-11.5 | -0.828 | 0.07655 | -0.015 | -10.821
-11 | -0.793 | 0.07263 | -0.016 | -10.92
-10.5 | -0.756 | 0.06819 | -0.016 | -11.081
-10 | -0.717 | 0.06414 | -0.017 | -11.181
-9.5 | -0.677 | 0.06067 | -0.018 | -11.161
-9 | -0.747 | 0.02227 | -0.036 | -33.544
-8.5 | -0.697 | 0.02133 | -0.038 | -32.704
-8 | -0.646 | 0.02043 | -0.039 | -31.618
-7.5 | -0.593 | 0.01967 | -0.04 | -30.149
-7 | -0.539 | 0.01848 | -0.041 | -29.139
-6.5 | -0.483 | 0.01803 | -0.042 | -26.791
-6 | -0.426 | 0.01739 | -0.043 | -24.513
-5.5 | -0.369 | 0.01679 | -0.044 | -21.955
-5 | -0.31 | 0.0162 | -0.045 | -19.154
-4.5 | -0.249 | 0.01253 | -0.046 | -19.882
-4 | -0.19 | 0.01228 | -0.047 | -15.478
-3.5 | -0.131 | 0.01202 | -0.048 | -10.876
-3 | -0.071 | 0.01176 | -0.049 | -6.043
-2.5 | -0.011 | 0.01149 | -0.051 | -0.948
-2 | 0.05 | 0.01127 | -0.052 | 4.451
-1.5 | 0.112 | 0.01107 | -0.053 | 10.11
-1 | 0.174 | 0.01096 | -0.055 | 15.905
-0.5 | 0.237 | 0.01091 | -0.056 | 21.765
0 | 0.297 | 0.01118 | -0.057 | 26.527
0.5 | 0.358 | 0.01133 | -0.059 | 31.558
1 | 0.418 | 0.01146 | -0.06 | 36.523
1.5 | 0.479 | 0.01155 | -0.061 | 41.471
2 | 0.54 | 0.01173 | -0.062 | 46.009
2.5 | 0.6 | 0.01192 | -0.063 | 50.299
3 | 0.66 | 0.01214 | -0.064 | 54.357
3.5 | 0.72 | 0.01241 | -0.065 | 58.003
4 | 0.779 | 0.01268 | -0.066 | 61.423
4.5 | 0.833 | 0.01301 | -0.067 | 63.981
5 | 0.889 | 0.01343 | -0.068 | 66.189
5.5 | 0.944 | 0.01386 | -0.069 | 68.155
6 | 0.999 | 0.01426 | -0.07 | 70.076
6.5 | 1.053 | 0.01481 | -0.07 | 71.093
7 | 1.109 | 0.02272 | -0.072 | 48.813
7.5 | 1.161 | 0.02382 | -0.073 | 48.725
8 | 1.21 | 0.02492 | -0.073 | 48.557
8.5 | 1.257 | 0.02611 | -0.074 | 48.153
9 | 1.302 | 0.02734 | -0.075 | 47.625
9.5 | 1.344 | 0.02868 | -0.076 | 46.846
10 | 1.383 | 0.03005 | -0.077 | 46.009
10.5 | 1.419 | 0.03162 | -0.077 | 44.881
11 | 1.452 | 0.03308 | -0.078 | 43.892
11.5 | 1.482 | 0.03467 | -0.079 | 42.742
12 | 1.508 | 0.03634 | -0.08 | 41.493
12.5 | 1.53 | 0.03829 | -0.08 | 39.962
13 | 1.322 | 0.09154 | -0.039 | 14.447
13.5 | 1.337 | 0.09705 | -0.038 | 13.779
14 | 1.351 | 0.10245 | -0.039 | 13.183
14.5 | 1.359 | 0.10884 | -0.038 | 12.49
15 | 1.367 | 0.11577 | -0.039 | 11.805
15.5 | 1.367 | 0.12253 | -0.039 | 11.155
16 | 1.364 | 0.12936 | -0.039 | 10.545
16.5 | 1.358 | 0.1376 | -0.039 | 9.866
17 | 1.349 | 0.14555 | -0.041 | 9.267
17.5 | 1.336 | 0.1515 | -0.04 | 8.821

## 18. Re 250k Mach 0.00 (2)
BIGFOIL.COM POLAR EXPORT
NACA65-320 a=0.8
NACA65-320 a=0.8 |  |  |  | Cl Max: | 1.2372 | at alpha= | 18 | deg
XFOIL ncrit=9 |  |  |  | L/D Max: | 65.8508 | at alpha= | 8.5 | deg
Re: | 250000 |  |  | Cd Min: | 0.1961 | at alpha= | -19.5 | deg
Mach: | 0 |  |  | Cl=0 at alpha= | -2.2774 | deg
|  |  |  | @ Cl=0.1, Cd= | 0.017233
|  |  |  | @ Cl=0.4, Cd= | 0.017572
|  |  |  | @ Cl=0.6, Cd= | 0.018525
alpha (deg) | Cl | Cd | Cm | Cl/Cd
-19.5 | -0.4561 | 0.1961 | -0.0266 | -2.3259
-19 | -0.473 | 0.18563 | -0.036 | -2.5481
-18.5 | -0.4365 | 0.18137 | -0.0359 | -2.4067
-18 | -0.4167 | 0.17594 | -0.0389 | -2.3684
-17.5 | -0.4369 | 0.16359 | -0.0481 | -2.6707
-17 | -0.4063 | 0.1595 | -0.0487 | -2.5473
-16.5 | -0.387 | 0.1541 | -0.0513 | -2.5114
-16 | -0.7094 | 0.07905 | -0.0915 | -8.9741
-15.5 | -0.7376 | 0.07033 | -0.0941 | -10.4877
-15 | -0.7784 | 0.06322 | -0.0929 | -12.3126
-14.5 | -0.7964 | 0.05483 | -0.0967 | -14.5249
-14 | -0.7886 | 0.0473 | -0.1015 | -16.6723
-13.5 | -0.7648 | 0.04164 | -0.1049 | -18.367
-13 | -0.7427 | 0.03801 | -0.1047 | -19.5396
-12.5 | -0.7065 | 0.03487 | -0.1031 | -20.261
-12 | -0.6624 | 0.0329 | -0.1018 | -20.1337
-11.5 | -0.6231 | 0.03129 | -0.0999 | -19.9137
-11 | -0.582 | 0.02986 | -0.0982 | -19.491
-10.5 | -0.5429 | 0.02855 | -0.0964 | -19.0158
-10 | -0.5058 | 0.02719 | -0.0943 | -18.6024
-9.5 | -0.4762 | 0.02581 | -0.0918 | -18.4502
-9 | -0.4524 | 0.02417 | -0.089 | -18.7174
-8.5 | -0.431 | 0.02257 | -0.0861 | -19.0961
-8 | -0.4161 | 0.02072 | -0.0822 | -20.082
-7.5 | -0.4085 | 0.01872 | -0.0774 | -21.8216
-7 | -0.4276 | 0.01662 | -0.0678 | -25.728
-6.5 | -0.4416 | 0.01401 | -0.0585 | -31.5203
-6 | -0.408 | 0.01375 | -0.0551 | -29.6727
-5.5 | -0.3557 | 0.01405 | -0.0543 | -25.3167
-5 | -0.3024 | 0.0146 | -0.0538 | -20.7123
-4.5 | -0.2488 | 0.01525 | -0.0532 | -16.3148
-4 | -0.187 | 0.01662 | -0.0527 | -11.2515
-3.5 | -0.1347 | 0.01712 | -0.0522 | -7.868
-3 | -0.0759 | 0.01741 | -0.0524 | -4.3596
-2.5 | -0.0236 | 0.0173 | -0.0528 | -1.3642
-2 | 0.0294 | 0.01734 | -0.0528 | 1.6955
-1.5 | 0.0857 | 0.01727 | -0.0534 | 4.9624
-1 | 0.1395 | 0.01713 | -0.0543 | 8.1436
-0.5 | 0.1897 | 0.01719 | -0.0542 | 11.0355
0 | 0.2458 | 0.01717 | -0.0548 | 14.3157
0.5 | 0.3043 | 0.01719 | -0.056 | 17.7022
1 | 0.3494 | 0.01744 | -0.0555 | 20.0344
1.5 | 0.4032 | 0.01758 | -0.0557 | 22.9352
2 | 0.4616 | 0.01767 | -0.0568 | 26.1234
2.5 | 0.5063 | 0.01816 | -0.0562 | 27.88
3 | 0.5554 | 0.01848 | -0.0558 | 30.0541
3.5 | 0.6151 | 0.01854 | -0.057 | 33.1769
4 | 0.6568 | 0.01921 | -0.0558 | 34.1905
4.5 | 0.7092 | 0.01926 | -0.0556 | 36.8224
5 | 0.7778 | 0.01898 | -0.058 | 40.98
5.5 | 0.8126 | 0.01943 | -0.0553 | 41.8219
6 | 0.8869 | 0.01856 | -0.058 | 47.7856
6.5 | 0.9423 | 0.01787 | -0.0579 | 52.7308
7 | 0.9928 | 0.01673 | -0.0561 | 59.3425
7.5 | 1.0272 | 0.0163 | -0.0523 | 63.0184
8 | 1.0538 | 0.01614 | -0.0472 | 65.2912
8.5 | 1.0681 | 0.01622 | -0.0401 | 65.8508
9 | 1.0706 | 0.01703 | -0.0321 | 62.8655
9.5 | 1.0655 | 0.0185 | -0.0238 | 57.5946
10 | 1.0363 | 0.02169 | -0.0138 | 47.7778
10.5 | 1.0049 | 0.02589 | -0.0054 | 38.8142
11 | 0.9908 | 0.03132 | -0.0031 | 31.6347
11.5 | 0.9745 | 0.03703 | -0.0002 | 26.3165
12 | 0.9698 | 0.04211 | 0.0019 | 23.0302
12.5 | 0.9764 | 0.04644 | 0.0033 | 21.025
13 | 0.9892 | 0.05035 | 0.0043 | 19.6465
13.5 | 1.0019 | 0.05429 | 0.0052 | 18.4546
14 | 1.021 | 0.05773 | 0.0058 | 17.6858
14.5 | 1.0415 | 0.06087 | 0.0066 | 17.1102
15 | 1.0664 | 0.06383 | 0.0071 | 16.7069
15.5 | 1.0937 | 0.06649 | 0.0075 | 16.4491
16 | 1.1325 | 0.06802 | 0.0084 | 16.6495
16.5 | 1.1532 | 0.07174 | 0.0085 | 16.0747
17 | 1.176 | 0.0753 | 0.0085 | 15.6175
17.5 | 1.1975 | 0.07913 | 0.0084 | 15.1333
18 | 1.2372 | 0.08184 | 0.0087 | 15.1173
18.5 | 1.2255 | 0.08931 | 0.0075 | 13.7219
19 | 1.207 | 0.09813 | 0.0053 | 12.3
19.5 | 1.1823 | 0.10839 | 0.0018 | 10.9078
20 | 1.1495 | 0.12057 | -0.0034 | 9.5339

## 19. Re 250k Mach 0.10 (1)
BIGFOIL.COM POLAR EXPORT
NACA65-320 a=0.8
NACA65-320 a=0.8 |  |  |  | Cl Max: | 1.507 | at alpha= | 12 | deg
JavaFoil+Calcfoil stall+Eppler ext transition |  |  |  | L/D Max: | 70.94 | at alpha= | 6.5 | deg
Re: | 250000 |  |  | Cd Min: | 0.01095 | at alpha= | -0.5 | deg
Mach: | 0.1 |  |  | Cl=0 at alpha= | -2.4098 | deg
|  |  |  | @ Cl=0.1, Cd= | 0.011189
|  |  |  | @ Cl=0.4, Cd= | 0.01147
|  |  |  | @ Cl=0.6, Cd= | 0.012
alpha (deg) | Cl | Cd | Cm | Cl/Cd
-20 | -1.01 | 0.20128 | -0.006 | -5.016
-19.5 | -1.026 | 0.19022 | -0.007 | -5.395
-19 | -1.041 | 0.18181 | -0.007 | -5.727
-18.5 | -1.053 | 0.16866 | -0.008 | -6.244
-18 | -1.059 | 0.16294 | -0.008 | -6.497
-17.5 | -1.056 | 0.15432 | -0.009 | -6.846
-17 | -1.052 | 0.14701 | -0.009 | -7.154
-16.5 | -1.044 | 0.13691 | -0.01 | -7.625
-16 | -1.034 | 0.13069 | -0.01 | -7.915
-15.5 | -1.022 | 0.12287 | -0.011 | -8.314
-15 | -1.007 | 0.11639 | -0.011 | -8.649
-14.5 | -0.989 | 0.11047 | -0.012 | -8.954
-14 | -0.968 | 0.10409 | -0.013 | -9.304
-13.5 | -0.946 | 0.09857 | -0.013 | -9.593
-13 | -0.92 | 0.09242 | -0.014 | -9.953
-12.5 | -0.892 | 0.08675 | -0.014 | -10.286
-12 | -0.862 | 0.0818 | -0.015 | -10.535
-11.5 | -0.829 | 0.07748 | -0.015 | -10.701
-11 | -0.794 | 0.07269 | -0.016 | -10.929
-10.5 | -0.757 | 0.06871 | -0.016 | -11.023
-10 | -0.719 | 0.06466 | -0.017 | -11.122
-9.5 | -0.679 | 0.06077 | -0.018 | -11.168
-9 | -0.75 | 0.02247 | -0.037 | -33.362
-8.5 | -0.7 | 0.02147 | -0.038 | -32.602
-8 | -0.648 | 0.02065 | -0.039 | -31.394
-7.5 | -0.595 | 0.0198 | -0.04 | -30.058
-7 | -0.541 | 0.01834 | -0.041 | -29.487
-6.5 | -0.485 | 0.01814 | -0.042 | -26.742
-6 | -0.428 | 0.01749 | -0.043 | -24.482
-5.5 | -0.37 | 0.01688 | -0.044 | -21.929
-5 | -0.312 | 0.01631 | -0.045 | -19.111
-4.5 | -0.25 | 0.01261 | -0.046 | -19.828
-4 | -0.191 | 0.01233 | -0.047 | -15.48
-3.5 | -0.131 | 0.01207 | -0.048 | -10.889
-3 | -0.071 | 0.01183 | -0.05 | -6.031
-2.5 | -0.011 | 0.01159 | -0.051 | -0.943
-2 | 0.05 | 0.01135 | -0.052 | 4.436
-1.5 | 0.112 | 0.01115 | -0.054 | 10.077
-1 | 0.175 | 0.01102 | -0.055 | 15.898
-0.5 | 0.238 | 0.01095 | -0.056 | 21.777
0 | 0.298 | 0.01123 | -0.058 | 26.55
0.5 | 0.359 | 0.01143 | -0.059 | 31.444
1 | 0.42 | 0.01149 | -0.06 | 36.596
1.5 | 0.481 | 0.01163 | -0.061 | 41.392
2 | 0.542 | 0.01181 | -0.062 | 45.912
2.5 | 0.603 | 0.01201 | -0.063 | 50.185
3 | 0.663 | 0.01223 | -0.064 | 54.208
3.5 | 0.723 | 0.01249 | -0.065 | 57.888
4 | 0.783 | 0.01279 | -0.066 | 61.191
4.5 | 0.836 | 0.01309 | -0.067 | 63.884
5 | 0.893 | 0.01349 | -0.068 | 66.192
5.5 | 0.949 | 0.01393 | -0.069 | 68.13
6 | 1.004 | 0.01439 | -0.07 | 69.763
6.5 | 1.057 | 0.01491 | -0.071 | 70.94
7 | 1.114 | 0.02294 | -0.072 | 48.559
7.5 | 1.165 | 0.024 | -0.073 | 48.537
8 | 1.214 | 0.02519 | -0.074 | 48.203
8.5 | 1.262 | 0.02636 | -0.075 | 47.866
9 | 1.306 | 0.02766 | -0.075 | 47.223
9.5 | 1.348 | 0.029 | -0.076 | 46.461
10 | 1.386 | 0.03044 | -0.077 | 45.537
10.5 | 1.421 | 0.03196 | -0.078 | 44.471
11 | 1.454 | 0.0335 | -0.079 | 43.396
11.5 | 1.483 | 0.03525 | -0.079 | 42.058
12 | 1.507 | 0.03671 | -0.08 | 41.057
12.5 | 1.306 | 0.08614 | -0.043 | 15.164
13 | 1.319 | 0.09189 | -0.038 | 14.355
13.5 | 1.334 | 0.09787 | -0.04 | 13.633
14 | 1.344 | 0.10365 | -0.039 | 12.965
14.5 | 1.351 | 0.10977 | -0.039 | 12.312
15 | 1.355 | 0.11746 | -0.039 | 11.54
15.5 | 1.354 | 0.12354 | -0.04 | 10.96
16 | 1.347 | 0.13142 | -0.039 | 10.249
16.5 | 1.337 | 0.13765 | -0.039 | 9.714
17 | 1.325 | 0.14654 | -0.04 | 9.042

## 20. Re 250k Mach 0.10 (2)
BIGFOIL.COM POLAR EXPORT
NACA65-320 a=0.8
NACA65-320 a=0.8 |  |  |  | Cl Max: | 1.2234 | at alpha= | 18 | deg
XFOIL ncrit=9 |  |  |  | L/D Max: | 64.6712 | at alpha= | 8 | deg
Re: | 250000 |  |  | Cd Min: | 0.19681 | at alpha= | -19.5 | deg
Mach: | 0.1 |  |  | Cl=0 at alpha= | -2.2756 | deg
|  |  |  | @ Cl=0.1, Cd= | 0.017364
|  |  |  | @ Cl=0.4, Cd= | 0.017682
|  |  |  | @ Cl=0.6, Cd= | 0.018665
alpha (deg) | Cl | Cd | Cm | Cl/Cd
-19.5 | -0.4554 | 0.19681 | -0.0266 | -2.3139
-19 | -0.472 | 0.18658 | -0.0361 | -2.5297
-18.5 | -0.4349 | 0.18213 | -0.036 | -2.3879
-18 | -0.415 | 0.17666 | -0.039 | -2.3491
-17.5 | -0.4346 | 0.16455 | -0.0483 | -2.6411
-17 | -0.4036 | 0.16036 | -0.0489 | -2.5168
-16.5 | -0.3841 | 0.15492 | -0.0515 | -2.4793
-16 | -0.407 | 0.14134 | -0.0605 | -2.8796
-15.5 | -0.7141 | 0.07345 | -0.0944 | -9.7223
-15 | -0.7501 | 0.06559 | -0.0943 | -11.4362
-14.5 | -0.7737 | 0.05701 | -0.098 | -13.5713
-14 | -0.772 | 0.04897 | -0.1031 | -15.7648
-13.5 | -0.7538 | 0.04287 | -0.1066 | -17.5834
-13 | -0.7357 | 0.03891 | -0.1065 | -18.9077
-12.5 | -0.7087 | 0.03569 | -0.1042 | -19.8571
-12 | -0.6635 | 0.03348 | -0.1029 | -19.8178
-11.5 | -0.6247 | 0.03176 | -0.1009 | -19.6694
-11 | -0.5828 | 0.03024 | -0.0992 | -19.2725
-10.5 | -0.5465 | 0.02892 | -0.0973 | -18.897
-10 | -0.5042 | 0.02752 | -0.0955 | -18.3212
-9.5 | -0.4741 | 0.02615 | -0.0928 | -18.13
-9 | -0.4486 | 0.02454 | -0.0902 | -18.2804
-8.5 | -0.4276 | 0.02288 | -0.0872 | -18.6888
-8 | -0.4122 | 0.02103 | -0.0834 | -19.6006
-7.5 | -0.4026 | 0.01905 | -0.0789 | -21.1339
-7 | -0.4211 | 0.01691 | -0.0696 | -24.9024
-6.5 | -0.4378 | 0.01431 | -0.0599 | -30.594
-6 | -0.4099 | 0.0138 | -0.0556 | -29.7029
-5.5 | -0.358 | 0.01407 | -0.0547 | -25.4442
-5 | -0.3043 | 0.01466 | -0.0542 | -20.7572
-4.5 | -0.2491 | 0.01535 | -0.0536 | -16.228
-4 | -0.1892 | 0.01669 | -0.0529 | -11.3361
-3.5 | -0.1358 | 0.01722 | -0.0525 | -7.8862
-3 | -0.076 | 0.01751 | -0.0528 | -4.3404
-2.5 | -0.0237 | 0.01752 | -0.053 | -1.3527
-2 | 0.0291 | 0.01744 | -0.0531 | 1.6686
-1.5 | 0.0864 | 0.01738 | -0.0537 | 4.9712
-1 | 0.1387 | 0.01732 | -0.0542 | 8.0081
-0.5 | 0.1898 | 0.0173 | -0.0543 | 10.9711
0 | 0.2468 | 0.01727 | -0.055 | 14.2907
0.5 | 0.3027 | 0.01738 | -0.0558 | 17.4166
1 | 0.3493 | 0.01759 | -0.0555 | 19.8579
1.5 | 0.4045 | 0.01769 | -0.0559 | 22.866
2 | 0.4638 | 0.0178 | -0.057 | 26.0562
2.5 | 0.5049 | 0.0184 | -0.0559 | 27.4402
3 | 0.5567 | 0.01863 | -0.0558 | 29.8819
3.5 | 0.6178 | 0.01868 | -0.0571 | 33.0728
4 | 0.6537 | 0.01952 | -0.055 | 33.4887
4.5 | 0.7114 | 0.0194 | -0.0555 | 36.6701
5 | 0.7747 | 0.01934 | -0.0571 | 40.0569
5.5 | 0.8143 | 0.01961 | -0.055 | 41.5247
6 | 0.878 | 0.01905 | -0.056 | 46.0892
6.5 | 0.9498 | 0.01792 | -0.0583 | 53.0022
7 | 0.9913 | 0.01696 | -0.0549 | 58.4493
7.5 | 1.0274 | 0.01647 | -0.0513 | 62.3801
8 | 1.0522 | 0.01627 | -0.0457 | 64.6712
8.5 | 1.0628 | 0.01654 | -0.0382 | 64.2563
9 | 1.0666 | 0.01738 | -0.0305 | 61.3694
9.5 | 1.0601 | 0.01901 | -0.0221 | 55.7654
10 | 1.0295 | 0.0224 | -0.0122 | 45.9598
10.5 | 0.9984 | 0.02674 | -0.0041 | 37.3373
11 | 0.9839 | 0.03229 | -0.0019 | 30.4707
11.5 | 0.9674 | 0.03813 | 0.0009 | 25.3711
12 | 0.9651 | 0.0431 | 0.0028 | 22.3921
12.5 | 0.9714 | 0.04754 | 0.0041 | 20.4333
13 | 0.9855 | 0.0514 | 0.005 | 19.1732
13.5 | 0.9992 | 0.05532 | 0.0059 | 18.0622
14 | 1.0185 | 0.05878 | 0.0065 | 17.3273
14.5 | 1.0402 | 0.06189 | 0.0073 | 16.8072
15 | 1.0658 | 0.06482 | 0.0078 | 16.4425
15.5 | 1.094 | 0.06746 | 0.0083 | 16.217
16 | 1.1312 | 0.06929 | 0.0092 | 16.3256
16.5 | 1.1512 | 0.0732 | 0.0093 | 15.7268
17 | 1.1728 | 0.07703 | 0.0093 | 15.2252
17.5 | 1.192 | 0.08125 | 0.009 | 14.6708
18 | 1.2234 | 0.08488 | 0.0092 | 14.4133
18.5 | 1.2077 | 0.09307 | 0.0075 | 12.9763
19 | 1.1841 | 0.10284 | 0.0046 | 11.514
19.5 | 1.1543 | 0.11419 | 0.0001 | 10.1086
20 | 1.1164 | 0.12771 | -0.0064 | 8.7417

## 21. Re 250k Mach 0.25 (1)
BIGFOIL.COM POLAR EXPORT
NACA65-320 a=0.8
NACA65-320 a=0.8 |  |  |  | Cl Max: | 1.457 | at alpha= | 11 | deg
JavaFoil+Calcfoil stall+Eppler ext transition |  |  |  | L/D Max: | 69.165 | at alpha= | 6.5 | deg
Re: | 250000 |  |  | Cd Min: | 0.01125 | at alpha= | -0.5 | deg
Mach: | 0.25 |  |  | Cl=0 at alpha= | -2.4113 | deg
|  |  |  | @ Cl=0.1, Cd= | 0.011606
|  |  |  | @ Cl=0.4, Cd= | 0.011505
|  |  |  | @ Cl=0.6, Cd= | 0.012286
alpha (deg) | Cl | Cd | Cm | Cl/Cd
-20 | -0.7 | 0.2569 | -0.006 | -2.725
-19.5 | -0.753 | 0.23534 | -0.007 | -3.2
-19 | -0.802 | 0.21612 | -0.007 | -3.712
-18.5 | -0.847 | 0.20233 | -0.007 | -4.184
-18 | -0.881 | 0.18295 | -0.008 | -4.815
-17.5 | -0.902 | 0.17224 | -0.009 | -5.237
-17 | -0.919 | 0.16038 | -0.009 | -5.729
-16.5 | -0.932 | 0.15411 | -0.01 | -6.047
-16 | -0.94 | 0.14549 | -0.01 | -6.463
-15.5 | -0.945 | 0.13574 | -0.011 | -6.96
-15 | -0.945 | 0.12557 | -0.011 | -7.522
-14.5 | -0.94 | 0.11946 | -0.012 | -7.87
-14 | -0.932 | 0.11077 | -0.013 | -8.411
-13.5 | -0.919 | 0.10175 | -0.013 | -9.03
-13 | -0.902 | 0.0978 | -0.014 | -9.225
-12.5 | -0.882 | 0.09074 | -0.015 | -9.715
-12 | -0.857 | 0.0852 | -0.015 | -10.06
-11.5 | -0.83 | 0.07992 | -0.016 | -10.38
-11 | -0.799 | 0.0748 | -0.016 | -10.677
-10.5 | -0.765 | 0.06971 | -0.017 | -10.97
-10 | -0.728 | 0.0658 | -0.017 | -11.065
-9.5 | -0.689 | 0.0623 | -0.018 | -11.066
-9 | -0.648 | 0.0586 | -0.019 | -11.063
-8.5 | -0.607 | 0.05458 | -0.02 | -11.114
-8 | -0.661 | 0.02121 | -0.04 | -31.169
-7.5 | -0.608 | 0.02052 | -0.041 | -29.622
-7 | -0.553 | 0.01964 | -0.042 | -28.141
-6.5 | -0.496 | 0.01881 | -0.043 | -26.376
-6 | -0.438 | 0.0181 | -0.044 | -24.222
-5.5 | -0.379 | 0.01741 | -0.045 | -21.784
-5 | -0.319 | 0.01682 | -0.047 | -18.985
-4.5 | -0.256 | 0.01302 | -0.047 | -19.674
-4 | -0.196 | 0.01272 | -0.048 | -15.371
-3.5 | -0.135 | 0.01244 | -0.049 | -10.816
-3 | -0.073 | 0.01218 | -0.051 | -6.004
-2.5 | -0.011 | 0.01199 | -0.052 | -0.931
-2 | 0.051 | 0.01179 | -0.053 | 4.359
-1.5 | 0.115 | 0.01155 | -0.055 | 9.929
-1 | 0.179 | 0.0114 | -0.056 | 15.669
-0.5 | 0.244 | 0.01125 | -0.057 | 21.643
0 | 0.306 | 0.01146 | -0.059 | 26.672
0.5 | 0.369 | 0.0116 | -0.06 | 31.774
1 | 0.431 | 0.01141 | -0.061 | 37.814
1.5 | 0.494 | 0.01193 | -0.063 | 41.419
2 | 0.556 | 0.01213 | -0.064 | 45.846
2.5 | 0.618 | 0.01235 | -0.065 | 50.051
3 | 0.68 | 0.01259 | -0.066 | 54.007
3.5 | 0.742 | 0.01286 | -0.067 | 57.652
4 | 0.803 | 0.01319 | -0.068 | 60.883
4.5 | 0.857 | 0.01359 | -0.069 | 63.066
5 | 0.915 | 0.014 | -0.07 | 65.34
5.5 | 0.972 | 0.01446 | -0.071 | 67.205
6 | 1.027 | 0.015 | -0.072 | 68.461
6.5 | 1.081 | 0.01562 | -0.072 | 69.165
7 | 1.139 | 0.02408 | -0.074 | 47.3
7.5 | 1.19 | 0.02533 | -0.075 | 46.969
8 | 1.238 | 0.02656 | -0.076 | 46.62
8.5 | 1.285 | 0.02793 | -0.076 | 46.004
9 | 1.328 | 0.02936 | -0.077 | 45.221
9.5 | 1.366 | 0.03085 | -0.078 | 44.292
10 | 1.401 | 0.03261 | -0.079 | 42.964
10.5 | 1.431 | 0.03418 | -0.08 | 41.876
11 | 1.457 | 0.03595 | -0.08 | 40.519
11.5 | 1.258 | 0.07915 | -0.039 | 15.896
12 | 1.274 | 0.08446 | -0.04 | 15.082
12.5 | 1.283 | 0.09049 | -0.038 | 14.184
13 | 1.288 | 0.09618 | -0.037 | 13.397
13.5 | 1.289 | 0.1025 | -0.037 | 12.575
14 | 1.284 | 0.10919 | -0.038 | 11.764
14.5 | 1.275 | 0.1173 | -0.038 | 10.867
15 | 1.259 | 0.12381 | -0.038 | 10.17
15.5 | 1.233 | 0.13474 | -0.039 | 9.151
16 | 1.2 | 0.14502 | -0.039 | 8.277

## 22. Re 250k Mach 0.25 (2)
BIGFOIL.COM POLAR EXPORT
NACA65-320 a=0.8
NACA65-320 a=0.8 |  |  |  | Cl Max: | 1.1239 | at alpha= | 17 | deg
XFOIL ncrit=9 |  |  |  | L/D Max: | 60.1747 | at alpha= | 7.5 | deg
Re: | 250000 |  |  | Cd Min: | 0.21766 | at alpha= | 20 | deg
Mach: | 0.25 |  |  | Cl=0 at alpha= | -2.2686 | deg
|  |  |  | @ Cl=0.1, Cd= | 0.018135
|  |  |  | @ Cl=0.4, Cd= | 0.018357
|  |  |  | @ Cl=0.6, Cd= | 0.020661
alpha (deg) | Cl | Cd | Cm | Cl/Cd
-18 | -0.4071 | 0.1804 | -0.04 | -2.2567
-17.5 | -0.4223 | 0.16954 | -0.0491 | -2.4909
-17 | -0.3895 | 0.16473 | -0.0499 | -2.3645
-16.5 | -0.3694 | 0.15897 | -0.0528 | -2.3237
-16 | -0.3869 | 0.1469 | -0.0615 | -2.6338
-15.5 | -0.3589 | 0.14289 | -0.062 | -2.5117
-15 | -0.6219 | 0.08025 | -0.0949 | -7.7495
-14.5 | -0.6548 | 0.06891 | -0.1028 | -9.5022
-14 | -0.6713 | 0.05855 | -0.1101 | -11.4654
-13.5 | -0.6787 | 0.05022 | -0.1153 | -13.5145
-13 | -0.6841 | 0.04464 | -0.1156 | -15.3248
-12.5 | -0.6805 | 0.04032 | -0.1124 | -16.8775
-12 | -0.6546 | 0.0372 | -0.1099 | -17.5968
-11.5 | -0.6243 | 0.03468 | -0.1074 | -18.0017
-11 | -0.5853 | 0.03255 | -0.1052 | -17.9816
-10.5 | -0.545 | 0.03082 | -0.103 | -17.6833
-10 | -0.4984 | 0.0293 | -0.1014 | -17.0102
-9.5 | -0.4624 | 0.0279 | -0.0991 | -16.5735
-9 | -0.4307 | 0.02647 | -0.0964 | -16.2713
-8.5 | -0.4094 | 0.0246 | -0.0934 | -16.6423
-8 | -0.3902 | 0.02278 | -0.09 | -17.1291
-7.5 | -0.3779 | 0.02071 | -0.0857 | -18.2472
-7 | -0.3811 | 0.01827 | -0.0797 | -20.8593
-6.5 | -0.4122 | 0.01598 | -0.0683 | -25.7947
-6 | -0.4182 | 0.01405 | -0.0592 | -29.7651
-5.5 | -0.3699 | 0.01437 | -0.0573 | -25.7411
-5 | -0.3163 | 0.01487 | -0.0562 | -21.271
-4.5 | -0.255 | 0.01565 | -0.0559 | -16.2939
-4 | -0.197 | 0.01724 | -0.0546 | -11.4269
-3.5 | -0.1339 | 0.0181 | -0.0543 | -7.3978
-3 | -0.0798 | 0.01812 | -0.0542 | -4.404
-2.5 | -0.0249 | 0.01842 | -0.054 | -1.3518
-2 | 0.0289 | 0.01799 | -0.0544 | 1.6064
-1.5 | 0.0851 | 0.0181 | -0.0546 | 4.7017
-1 | 0.136 | 0.01822 | -0.0543 | 7.4643
-0.5 | 0.1923 | 0.01792 | -0.0553 | 10.731
0 | 0.2496 | 0.01798 | -0.0558 | 13.8821
0.5 | 0.2949 | 0.01841 | -0.0546 | 16.0185
1 | 0.352 | 0.01838 | -0.0554 | 19.1513
1.5 | 0.4132 | 0.01835 | -0.0568 | 22.5177
2 | 0.4485 | 0.01919 | -0.054 | 23.3715
2.5 | 0.5029 | 0.01941 | -0.0543 | 25.9093
3 | 0.5679 | 0.01936 | -0.0562 | 29.3337
3.5 | 0.589 | 0.02067 | -0.0513 | 28.4954
4 | 0.6515 | 0.02062 | -0.0525 | 31.5955
5 | 0.7427 | 0.02141 | -0.0497 | 34.6894
5.5 | 0.834 | 0.02041 | -0.0548 | 40.8623
6 | 0.8634 | 0.02069 | -0.0503 | 41.7303
6.5 | 0.9197 | 0.02011 | -0.0496 | 45.7335
7 | 0.9926 | 0.01796 | -0.0501 | 55.2673
7.5 | 1.0332 | 0.01717 | -0.0463 | 60.1747
8 | 1.0332 | 0.01759 | -0.0367 | 58.7379
8.5 | 1.0446 | 0.0182 | -0.0297 | 57.3956
9 | 1.0461 | 0.01954 | -0.0222 | 53.5363
9.5 | 1.03 | 0.02213 | -0.0134 | 46.5432
10 | 0.9964 | 0.02644 | -0.0046 | 37.6853
10.5 | 0.9659 | 0.03146 | 0.0023 | 30.7025
11 | 0.9492 | 0.03747 | 0.0042 | 25.3323
11.5 | 0.9389 | 0.0434 | 0.0059 | 21.6336
12 | 0.9438 | 0.04825 | 0.007 | 19.5606
12.5 | 0.9541 | 0.05273 | 0.0079 | 18.0941
13 | 0.966 | 0.05711 | 0.0087 | 16.9147
13.5 | 0.987 | 0.06066 | 0.0094 | 16.271
14 | 1.0086 | 0.06414 | 0.0102 | 15.725
14.5 | 1.0356 | 0.06715 | 0.011 | 15.4222
15 | 1.0633 | 0.07025 | 0.0117 | 15.1359
15.5 | 1.096 | 0.07291 | 0.0125 | 15.0322
16 | 1.1155 | 0.07739 | 0.0128 | 14.414
16.5 | 1.1225 | 0.08343 | 0.0123 | 13.4544
17 | 1.1239 | 0.09032 | 0.0112 | 12.4435
17.5 | 1.1172 | 0.09846 | 0.0091 | 11.3467
18 | 1.1063 | 0.10739 | 0.006 | 10.3017
18.5 | 1.0832 | 0.11855 | 0.0011 | 9.1371
19 | 1.051 | 0.13189 | -0.0061 | 7.9688
19.5 | 0.8087 | 0.21002 | -0.0485 | 3.8506
20 | 0.8261 | 0.21766 | -0.0515 | 3.7954

## 23. Re 250k Mach 0.50 (1)
BIGFOIL.COM POLAR EXPORT
NACA65-320 a=0.8
NACA65-320 a=0.8 |  |  |  | Cl Max: | 1.338 | at alpha= | 8.5 | deg
JavaFoil+Calcfoil stall+Eppler ext transition |  |  |  | L/D Max: | 61.352 | at alpha= | 5.5 | deg
Re: | 250000 |  |  | Cd Min: | 0.01255 | at alpha= | 0 | deg
Mach: | 0.5 |  |  | Cl=0 at alpha= | -2.413 | deg
|  |  |  | @ Cl=0.1, Cd= | 0.01321
|  |  |  | @ Cl=0.4, Cd= | 0.012724
|  |  |  | @ Cl=0.6, Cd= | 0.013511
alpha (deg) | Cl | Cd | Cm | Cl/Cd
-20 | -1.002 | 0.27549 | -0.01 | -3.636
-19.5 | -0.971 | 0.27171 | -0.01 | -3.575
-19 | -0.943 | 0.26047 | -0.011 | -3.621
-18.5 | -0.916 | 0.25461 | -0.011 | -3.596
-18 | -0.888 | 0.25672 | -0.012 | -3.458
-17.5 | -0.859 | 0.23852 | -0.012 | -3.601
-17 | -0.83 | 0.22993 | -0.013 | -3.61
-16.5 | -0.802 | 0.22442 | -0.013 | -3.574
-16 | -0.774 | 0.21593 | -0.014 | -3.586
-15.5 | -0.745 | 0.21038 | -0.014 | -3.542
-15 | -0.716 | 0.20392 | -0.014 | -3.513
-14.5 | -0.688 | 0.19431 | -0.014 | -3.543
-14 | -0.66 | 0.18915 | -0.015 | -3.492
-13.5 | -0.632 | 0.18639 | -0.016 | -3.393
-13 | -0.603 | 0.1691 | -0.015 | -3.566
-12.5 | -0.575 | 0.16597 | -0.015 | -3.463
-12 | -0.547 | 0.16275 | -0.016 | -3.359
-11.5 | -0.519 | 0.14659 | -0.017 | -3.537
-11 | -0.49 | 0.13969 | -0.017 | -3.51
-10.5 | -0.461 | 0.11434 | -0.016 | -4.034
-10 | -0.534 | 0.0936 | -0.016 | -5.709
-9.5 | -0.648 | 0.07372 | -0.019 | -8.785
-9 | -0.651 | 0.0669 | -0.02 | -9.737
-8.5 | -0.631 | 0.06054 | -0.02 | -10.416
-8 | -0.597 | 0.05618 | -0.021 | -10.634
-7.5 | -0.557 | 0.05194 | -0.022 | -10.719
-7 | -0.512 | 0.04831 | -0.025 | -10.596
-6.5 | -0.541 | 0.02213 | -0.047 | -24.459
-6 | -0.481 | 0.02102 | -0.049 | -22.876
-5.5 | -0.417 | 0.02004 | -0.05 | -20.822
-5 | -0.352 | 0.0192 | -0.051 | -18.334
-4.5 | -0.286 | 0.01842 | -0.052 | -15.516
-4 | -0.216 | 0.01448 | -0.053 | -14.903
-3.5 | -0.149 | 0.0141 | -0.054 | -10.535
-3 | -0.081 | 0.01379 | -0.055 | -5.853
-2.5 | -0.012 | 0.01355 | -0.057 | -0.912
-2 | 0.057 | 0.01331 | -0.058 | 4.262
-1.5 | 0.126 | 0.01315 | -0.059 | 9.601
-1 | 0.196 | 0.01302 | -0.061 | 15.061
-0.5 | 0.266 | 0.01297 | -0.062 | 20.512
0 | 0.34 | 0.01255 | -0.063 | 27.057
0.5 | 0.409 | 0.01275 | -0.065 | 32.115
1 | 0.479 | 0.013 | -0.066 | 36.851
1.5 | 0.548 | 0.01327 | -0.068 | 41.317
2 | 0.617 | 0.01359 | -0.07 | 45.416
2.5 | 0.686 | 0.01397 | -0.071 | 49.106
3 | 0.754 | 0.01438 | -0.072 | 52.424
3.5 | 0.821 | 0.01487 | -0.074 | 55.216
4 | 0.888 | 0.01538 | -0.075 | 57.711
4.5 | 0.944 | 0.01598 | -0.076 | 59.08
5 | 1.006 | 0.0166 | -0.077 | 60.619
5.5 | 1.066 | 0.01737 | -0.078 | 61.352
6 | 1.131 | 0.0269 | -0.08 | 42.041
6.5 | 1.185 | 0.02848 | -0.08 | 41.599
7 | 1.234 | 0.03033 | -0.081 | 40.702
7.5 | 1.278 | 0.03218 | -0.082 | 39.716
8 | 1.314 | 0.03447 | -0.083 | 38.118
8.5 | 1.338 | 0.03661 | -0.084 | 36.551
9 | 1.141 | 0.0645 | -0.038 | 17.687
9.5 | 1.108 | 0.07241 | -0.037 | 15.303
10 | 0.966 | 0.08437 | -0.036 | 11.445
10.5 | 0.731 | 0.1275 | -0.036 | 5.73
11 | 0.758 | 0.13267 | -0.037 | 5.715
11.5 | 0.786 | 0.14631 | -0.037 | 5.371
12 | 0.815 | 0.1559 | -0.042 | 5.225
12.5 | 0.842 | 0.16702 | -0.043 | 5.041
13 | 0.869 | 0.16844 | -0.043 | 5.161
13.5 | 0.899 | 0.1883 | -0.048 | 4.772

## 24. Re 250k Mach 0.50 (2)
BIGFOIL.COM POLAR EXPORT
NACA65-320 a=0.8
NACA65-320 a=0.8 |  |  |  | Cl Max: | 0.9551 | at alpha= | 14 | deg
XFOIL ncrit=9 |  |  |  | L/D Max: | 28.385 | at alpha= | 9 | deg
Re: | 250000 |  |  | Cd Min: | 0.23372 | at alpha= | 19 | deg
Mach: | 0.5 |  |  | Cl=0 at alpha= | -2.1568 | deg
|  |  |  | @ Cl=0.1, Cd= | 0.022706
|  |  |  | @ Cl=0.4, Cd= | 0.037647
|  |  |  | @ Cl=0.6, Cd= | 0.038003
alpha (deg) | Cl | Cd | Cm | Cl/Cd
-20 | -0.4722 | 0.22535 | -0.0258 | -2.0954
-19.5 | -0.4582 | 0.21803 | -0.0327 | -2.1015
-19 | -0.4384 | 0.20955 | -0.038 | -2.0921
-18.5 | -0.4079 | 0.20269 | -0.0413 | -2.0124
-18 | -0.4058 | 0.19567 | -0.0499 | -2.0739
-17.5 | -0.3759 | 0.18682 | -0.0534 | -2.0121
-17 | -0.3468 | 0.18028 | -0.0569 | -1.9237
-16.5 | -0.3498 | 0.17307 | -0.0647 | -2.0211
-16 | -0.3088 | 0.16375 | -0.0715 | -1.8858
-15.5 | -0.2657 | 0.15542 | -0.08 | -1.7096
-14.5 | -0.2576 | 0.13 | -0.0976 | -1.9815
-14 | -0.2441 | 0.12331 | -0.0988 | -1.9796
-13.5 | -0.2896 | 0.10312 | -0.1089 | -2.8084
-12.5 | -0.3635 | 0.07552 | -0.1232 | -4.8133
-12 | -0.4048 | 0.06429 | -0.1284 | -6.2965
-11.5 | -0.4376 | 0.05557 | -0.1304 | -7.8748
-11 | -0.46 | 0.04857 | -0.1303 | -9.4709
-10.5 | -0.4719 | 0.04292 | -0.1289 | -10.9949
-10 | -0.4581 | 0.0387 | -0.1266 | -11.8372
-9.5 | -0.4288 | 0.03552 | -0.1238 | -12.0721
-9 | -0.3859 | 0.0333 | -0.1212 | -11.5886
-8.5 | -0.3451 | 0.03151 | -0.1179 | -10.9521
-8 | -0.3124 | 0.02974 | -0.1148 | -10.5044
-7.5 | -0.2918 | 0.02762 | -0.1109 | -10.5648
-7 | -0.2781 | 0.02529 | -0.1068 | -10.9964
-6.5 | -0.2802 | 0.02252 | -0.1012 | -12.4423
-6 | -0.3128 | 0.01893 | -0.0922 | -16.524
-5.5 | -0.3674 | 0.01671 | -0.0771 | -21.9868
-5 | -0.3514 | 0.01659 | -0.0683 | -21.1814
-4.5 | -0.2971 | 0.0174 | -0.0651 | -17.0747
-4 | -0.23 | 0.01922 | -0.0629 | -11.9667
-3.5 | -0.1454 | 0.02141 | -0.0624 | -6.7912
-3 | -0.1005 | 0.02192 | -0.0594 | -4.5849
-2.5 | -0.0348 | 0.02254 | -0.0585 | -1.5439
-2 | 0.0159 | 0.02185 | -0.0576 | 0.72769
-1.5 | 0.051 | 0.02276 | -0.0531 | 2.2408
-1 | 0.1051 | 0.0227 | -0.052 | 4.63
-0.5 | 0.1672 | 0.0221 | -0.0531 | 7.5656
0.5 | 0.1662 | 0.02516 | -0.0356 | 6.6057
2 | 0.2109 | 0.03072 | -0.0203 | 6.8652
2.5 | 0.3215 | 0.02865 | -0.0257 | 11.2216
4.5 | 0.3993 | 0.03763 | -0.0106 | 10.6112
5.5 | 0.487 | 0.03975 | -0.0079 | 12.2516
6 | 0.5724 | 0.03837 | -0.0086 | 14.9179
7 | 0.713 | 0.0365 | -0.0073 | 19.5342
8 | 0.8002 | 0.03684 | -0.0015 | 21.721
8.5 | 0.8839 | 0.03404 | 0.0002 | 25.9665
9 | 0.9438 | 0.03325 | 0.0033 | 28.385
9.5 | 0.9341 | 0.03723 | 0.0092 | 25.09
10 | 0.9053 | 0.0435 | 0.0139 | 20.8115
10.5 | 0.8807 | 0.05026 | 0.017 | 17.5229
11 | 0.869 | 0.05646 | 0.0194 | 15.3914
11.5 | 0.8688 | 0.06214 | 0.021 | 13.9813
12 | 0.8806 | 0.06713 | 0.0222 | 13.1178
12.5 | 0.9051 | 0.07192 | 0.0213 | 12.5848
13 | 0.9279 | 0.07688 | 0.0212 | 12.0695
13.5 | 0.9492 | 0.08232 | 0.0213 | 11.5306
14 | 0.9551 | 0.08977 | 0.0199 | 10.6394
14.5 | 0.95 | 0.09876 | 0.0171 | 9.6193
15 | 0.9342 | 0.1096 | 0.0123 | 8.5237
15.5 | 0.9039 | 0.12349 | 0.0044 | 7.3196
16 | 0.8663 | 0.13993 | -0.0062 | 6.191
16.5 | 0.8204 | 0.16032 | -0.0197 | 5.1173
17 | 0.7961 | 0.17895 | -0.031 | 4.4487
17.5 | 0.7938 | 0.19311 | -0.0392 | 4.1106
18 | 0.7996 | 0.20546 | -0.0464 | 3.8918
18.5 | 0.8151 | 0.21547 | -0.052 | 3.7829
19 | 0.812 | 0.23372 | -0.0622 | 3.4742

## 25. Re 500k Mach 0.00 (1)
BIGFOIL.COM POLAR EXPORT
NACA65-320 a=0.8
NACA65-320 a=0.8 |  |  |  | Cl Max: | 1.596 | at alpha= | 15 | deg
JavaFoil+Calcfoil stall+Eppler ext transition |  |  |  | L/D Max: | 96.512 | at alpha= | 6.5 | deg
Re: | 500000 |  |  | Cd Min: | 0.0081 | at alpha= | -3.5 | deg
Mach: | 0 |  |  | Cl=0 at alpha= | -2.4127 | deg
|  |  |  | @ Cl=0.1, Cd= | 0.00838
|  |  |  | @ Cl=0.4, Cd= | 0.0086755
|  |  |  | @ Cl=0.6, Cd= | 0.0090802
alpha (deg) | Cl | Cd | Cm | Cl/Cd
-20 | -1.045 | 0.17728 | -0.007 | -5.896
-19.5 | -1.058 | 0.17193 | -0.007 | -6.156
-19 | -1.07 | 0.16283 | -0.008 | -6.569
-18.5 | -1.078 | 0.15523 | -0.008 | -6.944
-18 | -1.081 | 0.14783 | -0.009 | -7.309
-17.5 | -1.075 | 0.13919 | -0.009 | -7.725
-17 | -1.068 | 0.13319 | -0.01 | -8.018
-16.5 | -1.059 | 0.12609 | -0.011 | -8.398
-16 | -1.046 | 0.11911 | -0.011 | -8.78
-15.5 | -1.032 | 0.11366 | -0.012 | -9.081
-15 | -1.016 | 0.10714 | -0.013 | -9.485
-14.5 | -0.996 | 0.10189 | -0.013 | -9.776
-14 | -0.976 | 0.09571 | -0.014 | -10.194
-13.5 | -0.957 | 0.08815 | -0.016 | -10.86
-13 | -0.927 | 0.08431 | -0.016 | -10.999
-12.5 | -0.909 | 0.07482 | -0.019 | -12.153
-12 | -1.006 | 0.02693 | -0.03 | -37.358
-11.5 | -0.97 | 0.02502 | -0.031 | -38.794
-11 | -0.932 | 0.02354 | -0.032 | -39.574
-10.5 | -0.89 | 0.02222 | -0.033 | -40.044
-10 | -0.846 | 0.02107 | -0.034 | -40.13
-9.5 | -0.799 | 0.02013 | -0.035 | -39.702
-9 | -0.751 | 0.01915 | -0.037 | -39.206
-8.5 | -0.701 | 0.01828 | -0.038 | -38.333
-8 | -0.649 | 0.01742 | -0.039 | -37.242
-7.5 | -0.595 | 0.0167 | -0.04 | -35.651
-7 | -0.541 | 0.01605 | -0.041 | -33.69
-6.5 | -0.485 | 0.01535 | -0.042 | -31.6
-6 | -0.429 | 0.01476 | -0.044 | -29.032
-5.5 | -0.371 | 0.01417 | -0.045 | -26.194
-5 | -0.313 | 0.01366 | -0.046 | -22.892
-4.5 | -0.257 | 0.00875 | -0.048 | -29.398
-4 | -0.197 | 0.00867 | -0.05 | -22.686
-3.5 | -0.136 | 0.0081 | -0.051 | -16.738
-3 | -0.074 | 0.00848 | -0.052 | -8.723
-2.5 | -0.011 | 0.00839 | -0.053 | -1.344
-2 | 0.052 | 0.00838 | -0.054 | 6.164
-1.5 | 0.115 | 0.00838 | -0.055 | 13.678
-1 | 0.178 | 0.00838 | -0.056 | 21.182
-0.5 | 0.24 | 0.00839 | -0.057 | 28.645
0 | 0.3 | 0.00857 | -0.058 | 34.96
0.5 | 0.361 | 0.0086 | -0.06 | 41.99
1 | 0.423 | 0.00872 | -0.061 | 48.462
1.5 | 0.484 | 0.00884 | -0.062 | 54.741
2 | 0.545 | 0.00899 | -0.063 | 60.647
2.5 | 0.606 | 0.00909 | -0.064 | 66.655
3 | 0.667 | 0.00926 | -0.065 | 72.046
3.5 | 0.728 | 0.00945 | -0.066 | 76.954
4 | 0.788 | 0.00963 | -0.067 | 81.847
4.5 | 0.842 | 0.00985 | -0.068 | 85.511
5 | 0.9 | 0.01009 | -0.069 | 89.147
5.5 | 0.956 | 0.01037 | -0.07 | 92.219
6 | 1.012 | 0.01068 | -0.071 | 94.755
6.5 | 1.067 | 0.01105 | -0.072 | 96.512
7 | 1.113 | 0.01974 | -0.072 | 56.371
7.5 | 1.164 | 0.02074 | -0.073 | 56.134
8 | 1.214 | 0.02167 | -0.074 | 56.041
8.5 | 1.263 | 0.02268 | -0.075 | 55.677
9 | 1.308 | 0.02379 | -0.076 | 54.981
9.5 | 1.35 | 0.02492 | -0.076 | 54.16
10 | 1.389 | 0.02612 | -0.077 | 53.172
10.5 | 1.425 | 0.02748 | -0.078 | 51.875
11 | 1.459 | 0.02883 | -0.079 | 50.596
11.5 | 1.489 | 0.03024 | -0.079 | 49.229
12 | 1.515 | 0.03177 | -0.08 | 47.692
12.5 | 1.539 | 0.03351 | -0.081 | 45.915
13 | 1.558 | 0.03522 | -0.082 | 44.239
13.5 | 1.574 | 0.0371 | -0.082 | 42.424
14 | 1.585 | 0.03919 | -0.083 | 40.455
14.5 | 1.593 | 0.04128 | -0.084 | 38.591
15 | 1.596 | 0.04437 | -0.084 | 35.965
15.5 | 1.59 | 0.04718 | -0.084 | 33.714
16 | 1.579 | 0.05113 | -0.085 | 30.873
16.5 | 1.398 | 0.11343 | -0.062 | 12.323
17 | 1.373 | 0.12674 | -0.058 | 10.833
17.5 | 1.35 | 0.13815 | -0.053 | 9.772
18 | 1.327 | 0.14863 | -0.048 | 8.931
18.5 | 1.311 | 0.15586 | -0.049 | 8.414
19 | 1.291 | 0.16441 | -0.048 | 7.851
19.5 | 1.268 | 0.17427 | -0.047 | 7.276
20 | 1.242 | 0.18175 | -0.047 | 6.833

## 26. Re 500k Mach 0.00 (2)
BIGFOIL.COM POLAR EXPORT
NACA65-320 a=0.8
NACA65-320 a=0.8 |  |  |  | Cl Max: | 1.2365 | at alpha= | 20 | deg
XFOIL ncrit=9 |  |  |  | L/D Max: | 93.295 | at alpha= | 7.5 | deg
Re: | 500000 |  |  | Cd Min: | 0.19866 | at alpha= | -20 | deg
Mach: | 0 |  |  | Cl=0 at alpha= | -2.3053 | deg
|  |  |  | @ Cl=0.1, Cd= | 0.010251
|  |  |  | @ Cl=0.4, Cd= | 0.010425
|  |  |  | @ Cl=0.6, Cd= | 0.010762
alpha (deg) | Cl | Cd | Cm | Cl/Cd
-20 | -0.4766 | 0.19866 | -0.0231 | -2.3991
-19 | -0.701 | 0.11606 | -0.0629 | -6.04
-18.5 | -0.7637 | 0.0966 | -0.0751 | -7.9058
-18 | -0.8171 | 0.08151 | -0.083 | -10.0245
-17.5 | -0.8549 | 0.0705 | -0.0879 | -12.1262
-17 | -0.8817 | 0.06199 | -0.0908 | -14.2233
-16.5 | -0.9039 | 0.05505 | -0.0923 | -16.4196
-16 | -0.9033 | 0.04919 | -0.0925 | -18.3635
-15.5 | -0.8696 | 0.04504 | -0.0962 | -19.3073
-15 | -0.8328 | 0.04129 | -0.1004 | -20.1695
-14.5 | -0.8082 | 0.03865 | -0.1003 | -20.9107
-14 | -0.7856 | 0.03634 | -0.0986 | -21.6181
-13.5 | -0.7603 | 0.03429 | -0.0969 | -22.1726
-13 | -0.7335 | 0.03244 | -0.0952 | -22.611
-12.5 | -0.7049 | 0.03078 | -0.0936 | -22.9012
-12 | -0.6682 | 0.02914 | -0.092 | -22.9307
-11.5 | -0.6394 | 0.02754 | -0.0904 | -23.2171
-11 | -0.6108 | 0.02597 | -0.0886 | -23.5194
-10.5 | -0.583 | 0.02444 | -0.0867 | -23.8543
-10 | -0.5593 | 0.02274 | -0.0843 | -24.5954
-9.5 | -0.5391 | 0.02092 | -0.0816 | -25.7696
-9 | -0.5133 | 0.01946 | -0.0793 | -26.3772
-8.5 | -0.4891 | 0.01802 | -0.0766 | -27.1421
-8 | -0.4678 | 0.01655 | -0.0733 | -28.2659
-7.5 | -0.4456 | 0.0153 | -0.0697 | -29.1242
-7 | -0.4285 | 0.01437 | -0.0644 | -29.8191
-6.5 | -0.4121 | 0.01282 | -0.0595 | -32.1451
-6 | -0.3925 | 0.011 | -0.0551 | -35.6818
-5.5 | -0.3627 | 0.00944 | -0.052 | -38.4216
-5 | -0.3087 | 0.00939 | -0.052 | -32.8754
-4.5 | -0.2522 | 0.00948 | -0.0525 | -26.6034
-4 | -0.1954 | 0.00959 | -0.053 | -20.3754
-3 | -0.0811 | 0.01017 | -0.0538 | -7.9744
-2.5 | -0.0227 | 0.01028 | -0.0545 | -2.2082
-2 | 0.0356 | 0.01035 | -0.0555 | 3.4396
-1.5 | 0.0935 | 0.01025 | -0.0564 | 9.122
-1 | 0.1517 | 0.01026 | -0.0574 | 14.7856
-0.5 | 0.2104 | 0.01028 | -0.0584 | 20.4669
0 | 0.2686 | 0.01036 | -0.0595 | 25.9266
0.5 | 0.326 | 0.01035 | -0.0603 | 31.4976
1 | 0.3842 | 0.01039 | -0.0613 | 36.9779
1.5 | 0.4432 | 0.01052 | -0.0624 | 42.1293
2 | 0.5002 | 0.01062 | -0.0632 | 47.0998
2.5 | 0.5568 | 0.01068 | -0.0639 | 52.1348
3 | 0.6148 | 0.01079 | -0.0649 | 56.9787
3.5 | 0.6741 | 0.01104 | -0.0661 | 61.0598
4 | 0.7277 | 0.01107 | -0.0663 | 65.7362
4.5 | 0.7844 | 0.01108 | -0.0668 | 70.7942
5 | 0.8385 | 0.01115 | -0.067 | 75.2018
5.5 | 0.8936 | 0.01107 | -0.0671 | 80.7227
6 | 0.9386 | 0.01091 | -0.0653 | 86.0312
6.5 | 0.9822 | 0.01092 | -0.0634 | 89.9451
7 | 1.0228 | 0.01103 | -0.0609 | 92.7289
7.5 | 1.0533 | 0.01129 | -0.0566 | 93.295
8 | 1.064 | 0.0119 | -0.049 | 89.4118
8.5 | 1.0506 | 0.01375 | -0.0386 | 76.4073
9 | 1.0245 | 0.01682 | -0.028 | 60.9096
9.5 | 1.0052 | 0.02032 | -0.0198 | 49.4685
10 | 0.9925 | 0.024 | -0.0135 | 41.3542
10.5 | 0.9858 | 0.02775 | -0.0086 | 35.5243
11 | 0.9818 | 0.0316 | -0.0044 | 31.0696
11.5 | 0.9862 | 0.03503 | -0.0012 | 28.153
12 | 0.998 | 0.03781 | 0.0017 | 26.3951
13 | 1.0453 | 0.04451 | 0.0007 | 23.4846
13.5 | 1.0588 | 0.04828 | 0.0017 | 21.9304
14 | 1.0729 | 0.05212 | 0.0024 | 20.5852
14.5 | 1.09 | 0.05577 | 0.0029 | 19.5446
15 | 1.105 | 0.0597 | 0.0031 | 18.5092
15.5 | 1.1144 | 0.06419 | 0.0036 | 17.361
16 | 1.1325 | 0.06803 | 0.0035 | 16.6471
16.5 | 1.1491 | 0.07205 | 0.0033 | 15.9486
17 | 1.165 | 0.07623 | 0.0029 | 15.2827
17.5 | 1.1806 | 0.08046 | 0.0023 | 14.6731
18 | 1.1998 | 0.08392 | 0.0024 | 14.2969
18.5 | 1.2114 | 0.089 | 0.0012 | 13.6112
19 | 1.2215 | 0.0943 | -0.0001 | 12.9533
19.5 | 1.2303 | 0.09983 | -0.0018 | 12.324
20 | 1.2365 | 0.10579 | -0.0038 | 11.6883

## 27. Re 500k Mach 0.10 (1)
BIGFOIL.COM POLAR EXPORT
NACA65-320 a=0.8
NACA65-320 a=0.8 |  |  |  | Cl Max: | 1.581 | at alpha= | 14.5 | deg
JavaFoil+Calcfoil stall+Eppler ext transition |  |  |  | L/D Max: | 96.383 | at alpha= | 6.5 | deg
Re: | 500000 |  |  | Cd Min: | 0.00813 | at alpha= | -3.5 | deg
Mach: | 0.1 |  |  | Cl=0 at alpha= | -2.4127 | deg
|  |  |  | @ Cl=0.1, Cd= | 0.0083843
|  |  |  | @ Cl=0.4, Cd= | 0.0087058
|  |  |  | @ Cl=0.6, Cd= | 0.0091379
alpha (deg) | Cl | Cd | Cm | Cl/Cd
-20 | -1.011 | 0.18019 | -0.007 | -5.609
-19.5 | -1.027 | 0.17224 | -0.007 | -5.965
-19 | -1.042 | 0.16661 | -0.008 | -6.257
-18.5 | -1.055 | 0.15821 | -0.008 | -6.665
-18 | -1.06 | 0.15015 | -0.009 | -7.06
-17.5 | -1.058 | 0.14033 | -0.009 | -7.538
-17 | -1.053 | 0.13388 | -0.01 | -7.865
-16.5 | -1.045 | 0.12817 | -0.01 | -8.157
-16 | -1.036 | 0.12133 | -0.011 | -8.537
-15.5 | -1.023 | 0.11452 | -0.011 | -8.933
-15 | -1.009 | 0.10891 | -0.012 | -9.263
-14.5 | -0.992 | 0.10202 | -0.013 | -9.722
-14 | -0.971 | 0.09653 | -0.014 | -10.057
-13.5 | -0.949 | 0.09083 | -0.015 | -10.449
-13 | -0.923 | 0.08584 | -0.015 | -10.751
-12.5 | -1.035 | 0.0298 | -0.029 | -34.731
-12 | -1.005 | 0.02731 | -0.03 | -36.792
-11.5 | -0.971 | 0.02533 | -0.031 | -38.329
-11 | -0.933 | 0.02383 | -0.032 | -39.136
-10.5 | -0.891 | 0.02244 | -0.033 | -39.725
-10 | -0.848 | 0.0213 | -0.034 | -39.786
-9.5 | -0.801 | 0.0203 | -0.036 | -39.48
-9 | -0.753 | 0.01935 | -0.037 | -38.919
-8.5 | -0.703 | 0.01841 | -0.038 | -38.192
-8 | -0.651 | 0.0176 | -0.039 | -36.993
-7.5 | -0.598 | 0.01686 | -0.04 | -35.45
-7 | -0.543 | 0.01614 | -0.041 | -33.64
-6.5 | -0.487 | 0.0155 | -0.043 | -31.424
-6 | -0.43 | 0.01486 | -0.044 | -28.967
-5.5 | -0.373 | 0.0143 | -0.045 | -26.048
-5 | -0.314 | 0.01377 | -0.046 | -22.807
-4.5 | -0.258 | 0.00878 | -0.048 | -29.426
-4 | -0.198 | 0.00869 | -0.05 | -22.738
-3.5 | -0.136 | 0.00813 | -0.051 | -16.751
-3 | -0.074 | 0.00819 | -0.052 | -9.052
-2.5 | -0.011 | 0.00845 | -0.053 | -1.342
-2 | 0.052 | 0.00843 | -0.054 | 6.161
-1.5 | 0.115 | 0.00837 | -0.056 | 13.756
-1 | 0.178 | 0.00839 | -0.057 | 21.275
-0.5 | 0.242 | 0.00845 | -0.058 | 28.608
0 | 0.301 | 0.00858 | -0.059 | 35.097
0.5 | 0.363 | 0.00867 | -0.06 | 41.855
1 | 0.425 | 0.00873 | -0.061 | 48.643
1.5 | 0.486 | 0.00886 | -0.062 | 54.904
2 | 0.548 | 0.00901 | -0.063 | 60.81
2.5 | 0.609 | 0.00916 | -0.064 | 66.454
3 | 0.67 | 0.00933 | -0.065 | 71.853
3.5 | 0.731 | 0.00949 | -0.066 | 76.99
4 | 0.791 | 0.0097 | -0.067 | 81.563
4.5 | 0.846 | 0.00991 | -0.068 | 85.337
5 | 0.904 | 0.01014 | -0.069 | 89.087
5.5 | 0.96 | 0.01042 | -0.07 | 92.214
6 | 1.016 | 0.01077 | -0.071 | 94.359
6.5 | 1.071 | 0.01111 | -0.072 | 96.383
7 | 1.118 | 0.01998 | -0.072 | 55.948
7.5 | 1.169 | 0.02092 | -0.073 | 55.891
8 | 1.219 | 0.02194 | -0.074 | 55.565
8.5 | 1.267 | 0.0229 | -0.075 | 55.341
9 | 1.312 | 0.02404 | -0.076 | 54.58
9.5 | 1.354 | 0.02521 | -0.077 | 53.685
10 | 1.392 | 0.02647 | -0.077 | 52.595
10.5 | 1.428 | 0.0278 | -0.078 | 51.366
11 | 1.46 | 0.02918 | -0.079 | 50.05
11.5 | 1.489 | 0.03068 | -0.08 | 48.544
12 | 1.515 | 0.03226 | -0.081 | 46.953
12.5 | 1.536 | 0.03401 | -0.081 | 45.17
13 | 1.554 | 0.03578 | -0.082 | 43.437
13.5 | 1.567 | 0.03801 | -0.083 | 41.237
14 | 1.577 | 0.03989 | -0.083 | 39.527
14.5 | 1.581 | 0.04238 | -0.084 | 37.309
15 | 1.58 | 0.04548 | -0.084 | 34.732
15.5 | 1.572 | 0.04861 | -0.085 | 32.338
16 | 1.372 | 0.11446 | -0.057 | 11.988
16.5 | 1.345 | 0.12804 | -0.048 | 10.504
17 | 1.339 | 0.13253 | -0.053 | 10.104
17.5 | 1.314 | 0.14255 | -0.047 | 9.221
18 | 1.296 | 0.15063 | -0.048 | 8.607
18.5 | 1.273 | 0.15871 | -0.046 | 8.021
19 | 1.249 | 0.16841 | -0.046 | 7.415
19.5 | 1.223 | 0.17566 | -0.045 | 6.961

## 28. Re 500k Mach 0.10 (2)
BIGFOIL.COM POLAR EXPORT
NACA65-320 a=0.8
NACA65-320 a=0.8 |  |  |  | Cl Max: | 1.2261 | at alpha= | 20 | deg
XFOIL ncrit=9 |  |  |  | L/D Max: | 92.5571 | at alpha= | 7.5 | deg
Re: | 500000 |  |  | Cd Min: | 0.19948 | at alpha= | -20 | deg
Mach: | 0.1 |  |  | Cl=0 at alpha= | -2.3041 | deg
|  |  |  | @ Cl=0.1, Cd= | 0.010301
|  |  |  | @ Cl=0.4, Cd= | 0.010477
|  |  |  | @ Cl=0.6, Cd= | 0.010816
alpha (deg) | Cl | Cd | Cm | Cl/Cd
-20 | -0.4759 | 0.19948 | -0.0231 | -2.3857
-19.5 | -0.4824 | 0.18714 | -0.0306 | -2.5777
-19 | -0.4597 | 0.18278 | -0.0331 | -2.515
-18.5 | -0.7223 | 0.10468 | -0.0712 | -6.9001
-18 | -0.7724 | 0.08894 | -0.0806 | -8.6845
-17.5 | -0.8161 | 0.07618 | -0.087 | -10.7128
-17 | -0.8485 | 0.06638 | -0.0909 | -12.7825
-16.5 | -0.8771 | 0.05799 | -0.0932 | -15.125
-16 | -0.8836 | 0.0517 | -0.0939 | -17.0909
-15.5 | -0.8562 | 0.04688 | -0.0979 | -18.2637
-14.5 | -0.8026 | 0.03981 | -0.1018 | -20.1608
-14 | -0.7823 | 0.03727 | -0.1 | -20.9901
-13.5 | -0.7585 | 0.03502 | -0.0983 | -21.6591
-13 | -0.732 | 0.03305 | -0.0966 | -22.1483
-12.5 | -0.7032 | 0.03129 | -0.095 | -22.4736
-12 | -0.6664 | 0.02962 | -0.0933 | -22.4983
-11.5 | -0.6372 | 0.028 | -0.0917 | -22.7571
-11 | -0.6082 | 0.0264 | -0.0899 | -23.0379
-10.5 | -0.58 | 0.02485 | -0.088 | -23.34
-10 | -0.5545 | 0.02321 | -0.0857 | -23.8906
-9.5 | -0.5353 | 0.02131 | -0.0829 | -25.1197
-9 | -0.5097 | 0.0198 | -0.0806 | -25.7424
-8.5 | -0.4843 | 0.01838 | -0.078 | -26.3493
-8 | -0.4641 | 0.01681 | -0.0746 | -27.6086
-7.5 | -0.4409 | 0.01552 | -0.0712 | -28.4085
-7 | -0.4251 | 0.0145 | -0.0659 | -29.3172
-6.5 | -0.4097 | 0.01303 | -0.0606 | -31.4428
-6 | -0.3914 | 0.01121 | -0.056 | -34.9153
-5.5 | -0.3643 | 0.00951 | -0.0525 | -38.307
-5 | -0.3107 | 0.00944 | -0.0524 | -32.9131
-4.5 | -0.2539 | 0.00951 | -0.0528 | -26.6982
-3.5 | -0.1393 | 0.00996 | -0.0536 | -13.9859
-3 | -0.0818 | 0.01021 | -0.054 | -8.0118
-2.5 | -0.023 | 0.01033 | -0.0548 | -2.2265
-2 | 0.0357 | 0.01042 | -0.0558 | 3.4261
-1.5 | 0.0937 | 0.0103 | -0.0567 | 9.0971
-1 | 0.1524 | 0.01031 | -0.0577 | 14.7818
-0.5 | 0.2115 | 0.01034 | -0.0587 | 20.4545
0 | 0.2698 | 0.01043 | -0.0597 | 25.8677
0.5 | 0.3276 | 0.01039 | -0.0606 | 31.5303
1 | 0.3863 | 0.01044 | -0.0616 | 37.0019
1.5 | 0.4457 | 0.0106 | -0.0627 | 42.0472
2 | 0.5025 | 0.01068 | -0.0635 | 47.0506
2.5 | 0.5597 | 0.01074 | -0.0642 | 52.1136
3 | 0.6182 | 0.01085 | -0.0651 | 56.977
3.5 | 0.6773 | 0.0111 | -0.0663 | 61.018
4 | 0.7313 | 0.01114 | -0.0664 | 65.6463
4.5 | 0.7888 | 0.01115 | -0.067 | 70.7444
5 | 0.8425 | 0.01122 | -0.067 | 75.0891
5.5 | 0.8979 | 0.01114 | -0.0671 | 80.6014
6 | 0.9424 | 0.01098 | -0.0651 | 85.8288
6.5 | 0.9861 | 0.01099 | -0.0631 | 89.727
7 | 1.0259 | 0.0111 | -0.0604 | 92.4234
7.5 | 1.0533 | 0.01138 | -0.0554 | 92.5571
8 | 1.0628 | 0.01209 | -0.0476 | 87.9074
8.5 | 1.0471 | 0.0141 | -0.037 | 74.2624
9 | 1.0199 | 0.01732 | -0.0265 | 58.8857
9.5 | 1.0008 | 0.02091 | -0.0185 | 47.8623
10 | 0.9878 | 0.02472 | -0.0123 | 39.9595
10.5 | 0.981 | 0.02857 | -0.0075 | 34.3367
11.5 | 0.9833 | 0.03587 | -0.0004 | 27.4129
12 | 0.9955 | 0.03871 | 0.0023 | 25.7169
12.5 | 1.022 | 0.04235 | 0.0008 | 24.1322
13 | 1.0421 | 0.04554 | 0.0015 | 22.8832
13.5 | 1.0539 | 0.04954 | 0.0025 | 21.2737
14 | 1.0694 | 0.05333 | 0.0032 | 20.0525
14.5 | 1.0859 | 0.05713 | 0.0036 | 19.0075
15 | 1.1004 | 0.06118 | 0.0038 | 17.9863
15.5 | 1.1117 | 0.06556 | 0.0042 | 16.957
16 | 1.1291 | 0.06953 | 0.0041 | 16.239
16.5 | 1.1457 | 0.07365 | 0.0039 | 15.556
17 | 1.1618 | 0.07787 | 0.0035 | 14.9197
17.5 | 1.1775 | 0.08213 | 0.003 | 14.337
18 | 1.1948 | 0.08605 | 0.0028 | 13.885
18.5 | 1.2057 | 0.09132 | 0.0016 | 13.203
19 | 1.215 | 0.09683 | 0.0001 | 12.5478
19.5 | 1.222 | 0.10274 | -0.0017 | 11.8941
20 | 1.2261 | 0.10915 | -0.0041 | 11.2332

## 29. Re 500k Mach 0.25 (1)
BIGFOIL.COM POLAR EXPORT
NACA65-320 a=0.8
NACA65-320 a=0.8 |  |  |  | Cl Max: | 1.513 | at alpha= | 13 | deg
JavaFoil+Calcfoil stall+Eppler ext transition |  |  |  | L/D Max: | 94.677 | at alpha= | 6.5 | deg
Re: | 500000 |  |  | Cd Min: | 0.00814 | at alpha= | -2.5 | deg
Mach: | 0.25 |  |  | Cl=0 at alpha= | -2.4077 | deg
|  |  |  | @ Cl=0.1, Cd= | 0.0085839
|  |  |  | @ Cl=0.4, Cd= | 0.0088906
|  |  |  | @ Cl=0.6, Cd= | 0.0093086
alpha (deg) | Cl | Cd | Cm | Cl/Cd
-16.5 | -0.933 | 0.1385 | -0.01 | -6.735
-16 | -0.941 | 0.13043 | -0.011 | -7.216
-15.5 | -0.946 | 0.12153 | -0.011 | -7.782
-15 | -0.946 | 0.11516 | -0.012 | -8.212
-14.5 | -0.941 | 0.10725 | -0.013 | -8.776
-14 | -0.933 | 0.10208 | -0.013 | -9.141
-13.5 | -0.921 | 0.09526 | -0.014 | -9.666
-13 | -0.905 | 0.08984 | -0.015 | -10.068
-12.5 | -0.885 | 0.08383 | -0.016 | -10.553
-12 | -0.862 | 0.07839 | -0.017 | -10.991
-11.5 | -0.96 | 0.02881 | -0.031 | -33.315
-11 | -0.932 | 0.02589 | -0.033 | -36.006
-10.5 | -0.896 | 0.02402 | -0.034 | -37.323
-10 | -0.856 | 0.02255 | -0.035 | -37.977
-9.5 | -0.812 | 0.02141 | -0.036 | -37.928
-9 | -0.765 | 0.02032 | -0.038 | -37.657
-8.5 | -0.716 | 0.01926 | -0.039 | -37.162
-8 | -0.664 | 0.01845 | -0.04 | -35.987
-7.5 | -0.61 | 0.01757 | -0.041 | -34.746
-7 | -0.555 | 0.01682 | -0.042 | -32.986
-6.5 | -0.498 | 0.01609 | -0.044 | -30.97
-6 | -0.44 | 0.01549 | -0.045 | -28.417
-5.5 | -0.381 | 0.01487 | -0.046 | -25.619
-5 | -0.321 | 0.01429 | -0.047 | -22.466
-4.5 | -0.264 | 0.00869 | -0.049 | -30.361
-4 | -0.202 | 0.00886 | -0.051 | -22.787
-3.5 | -0.139 | 0.00871 | -0.052 | -15.977
-3 | -0.076 | 0.00862 | -0.053 | -8.783
-2.5 | -0.012 | 0.00814 | -0.054 | -1.424
-2 | 0.053 | 0.00862 | -0.056 | 6.189
-1.5 | 0.118 | 0.00857 | -0.057 | 13.819
-1 | 0.183 | 0.00857 | -0.058 | 21.384
-0.5 | 0.248 | 0.0086 | -0.059 | 28.881
0 | 0.309 | 0.00877 | -0.06 | 35.22
0.5 | 0.372 | 0.00886 | -0.061 | 42.025
1 | 0.436 | 0.00893 | -0.062 | 48.764
1.5 | 0.499 | 0.00909 | -0.063 | 54.878
2 | 0.562 | 0.0092 | -0.065 | 61.09
2.5 | 0.625 | 0.00938 | -0.066 | 66.599
3 | 0.687 | 0.00957 | -0.067 | 71.818
3.5 | 0.75 | 0.00974 | -0.068 | 76.966
4 | 0.812 | 0.00998 | -0.069 | 81.315
4.5 | 0.867 | 0.01022 | -0.07 | 84.85
5 | 0.926 | 0.0105 | -0.071 | 88.173
5.5 | 0.984 | 0.0108 | -0.072 | 91.078
6 | 1.041 | 0.0112 | -0.073 | 92.964
6.5 | 1.096 | 0.01158 | -0.074 | 94.677
7 | 1.143 | 0.02095 | -0.074 | 54.553
7.5 | 1.194 | 0.02208 | -0.075 | 54.098
8 | 1.244 | 0.02312 | -0.076 | 53.793
8.5 | 1.291 | 0.02431 | -0.077 | 53.088
9 | 1.333 | 0.02556 | -0.078 | 52.16
9.5 | 1.372 | 0.02683 | -0.079 | 51.144
10 | 1.407 | 0.02839 | -0.079 | 49.564
10.5 | 1.438 | 0.0299 | -0.08 | 48.093
11 | 1.464 | 0.03157 | -0.081 | 46.362
11.5 | 1.485 | 0.0332 | -0.082 | 44.72
12 | 1.5 | 0.03521 | -0.082 | 42.613
12.5 | 1.51 | 0.03724 | -0.083 | 40.538
13 | 1.513 | 0.03941 | -0.084 | 38.379
13.5 | 1.307 | 0.09269 | -0.053 | 14.106
14 | 1.295 | 0.1007 | -0.049 | 12.859
14.5 | 1.285 | 0.10744 | -0.05 | 11.96
15 | 1.262 | 0.1155 | -0.043 | 10.928
15.5 | 1.236 | 0.12381 | -0.044 | 9.985
16 | 1.203 | 0.1326 | -0.044 | 9.072
16.5 | 1.163 | 0.14034 | -0.042 | 8.287
17 | 1.119 | 0.15022 | -0.043 | 7.446
17.5 | 1.068 | 0.15997 | -0.041 | 6.679
18 | 1.014 | 0.17296 | -0.042 | 5.863

## 30. Re 500k Mach 0.25 (2)
BIGFOIL.COM POLAR EXPORT
NACA65-320 a=0.8
NACA65-320 a=0.8 |  |  |  | Cl Max: | 1.1584 | at alpha= | 18 | deg
XFOIL ncrit=9 |  |  |  | L/D Max: | 89.8267 | at alpha= | 7 | deg
Re: | 500000 |  |  | Cd Min: | 0.19181 | at alpha= | -19.5 | deg
Mach: | 0.25 |  |  | Cl=0 at alpha= | -2.296 | deg
|  |  |  | @ Cl=0.1, Cd= | 0.010589
|  |  |  | @ Cl=0.4, Cd= | 0.010775
|  |  |  | @ Cl=0.6, Cd= | 0.011151
alpha (deg) | Cl | Cd | Cm | Cl/Cd
-19.5 | -0.4791 | 0.19181 | -0.0313 | -2.4978
-19 | -0.453 | 0.18743 | -0.0335 | -2.4169
-18.5 | -0.4314 | 0.18229 | -0.0366 | -2.3666
-18 | -0.4433 | 0.16841 | -0.046 | -2.6323
-17.5 | -0.4215 | 0.16319 | -0.048 | -2.5829
-16.5 | -0.616 | 0.096 | -0.0809 | -6.4167
-16 | -0.705 | 0.07474 | -0.0933 | -9.4327
-15.5 | -0.721 | 0.0635 | -0.1023 | -11.3543
-15 | -0.7261 | 0.05485 | -0.1086 | -13.2379
-14.5 | -0.7339 | 0.04899 | -0.1091 | -14.9806
-13.5 | -0.7318 | 0.04029 | -0.1059 | -18.1633
-13 | -0.7163 | 0.03711 | -0.104 | -19.3021
-12.5 | -0.6923 | 0.03453 | -0.1022 | -20.0492
-12 | -0.6593 | 0.03231 | -0.1004 | -20.4054
-11.5 | -0.6267 | 0.03049 | -0.0986 | -20.5543
-11 | -0.5956 | 0.02875 | -0.0967 | -20.7165
-10.5 | -0.5648 | 0.02706 | -0.0948 | -20.8721
-10 | -0.5347 | 0.02545 | -0.0928 | -21.0098
-9.5 | -0.5144 | 0.02343 | -0.0898 | -21.9548
-9 | -0.4899 | 0.02172 | -0.0873 | -22.5552
-8.5 | -0.4633 | 0.02016 | -0.0848 | -22.9812
-8 | -0.4441 | 0.01835 | -0.0814 | -24.2016
-7.5 | -0.4178 | 0.01695 | -0.0785 | -24.649
-7 | -0.3969 | 0.01546 | -0.0747 | -25.6727
-6 | -0.3826 | 0.0123 | -0.0614 | -31.1057
-5.5 | -0.3688 | 0.0101 | -0.0558 | -36.5149
-5 | -0.3215 | 0.00964 | -0.0544 | -33.3506
-4.5 | -0.2633 | 0.00968 | -0.0547 | -27.2004
-4 | -0.2039 | 0.00985 | -0.055 | -20.7005
-3.5 | -0.1453 | 0.01018 | -0.0552 | -14.2731
-3 | -0.0854 | 0.01052 | -0.0556 | -8.1179
-2.5 | -0.0244 | 0.01062 | -0.0563 | -2.2976
-2 | 0.0354 | 0.01065 | -0.0572 | 3.3239
-1.5 | 0.0954 | 0.01059 | -0.0581 | 9.0085
-1 | 0.1563 | 0.01057 | -0.0591 | 14.7871
-0.5 | 0.2166 | 0.01064 | -0.0601 | 20.3571
0 | 0.2761 | 0.01067 | -0.061 | 25.8763
0.5 | 0.3365 | 0.01068 | -0.062 | 31.5075
1 | 0.3976 | 0.01077 | -0.0631 | 36.9174
1.5 | 0.4562 | 0.01089 | -0.0638 | 41.8916
2 | 0.5154 | 0.01101 | -0.0646 | 46.812
2.5 | 0.5757 | 0.01106 | -0.0655 | 52.0524
3 | 0.6371 | 0.01129 | -0.0667 | 56.4305
3.5 | 0.693 | 0.01145 | -0.0668 | 60.524
4 | 0.7516 | 0.01153 | -0.0673 | 65.1865
4.5 | 0.8118 | 0.01163 | -0.068 | 69.8022
5 | 0.8652 | 0.01161 | -0.0674 | 74.522
5.5 | 0.9189 | 0.01156 | -0.0667 | 79.4896
6 | 0.9635 | 0.01135 | -0.0641 | 84.8899
6.5 | 1.0046 | 0.0114 | -0.061 | 88.1228
7 | 1.0366 | 0.01154 | -0.0563 | 89.8267
7.5 | 1.0542 | 0.01204 | -0.0493 | 87.5581
8 | 1.055 | 0.01331 | -0.0404 | 79.2637
8.5 | 1.0272 | 0.01625 | -0.029 | 63.2123
9 | 0.9979 | 0.02014 | -0.0193 | 49.5482
9.5 | 0.977 | 0.02439 | -0.0121 | 40.0574
10 | 0.9639 | 0.02869 | -0.0066 | 33.5971
10.5 | 0.956 | 0.03301 | -0.0023 | 28.9609
11 | 0.9565 | 0.03706 | 0.0011 | 25.8095
11.5 | 0.9675 | 0.04054 | 0.0035 | 23.8653
12 | 0.9829 | 0.0437 | 0.0056 | 22.492
13 | 1.0226 | 0.05143 | 0.0055 | 19.8833
13.5 | 1.0323 | 0.05602 | 0.0063 | 18.4273
14 | 1.0498 | 0.06006 | 0.0067 | 17.4792
14.5 | 1.0656 | 0.06432 | 0.007 | 16.5672
15 | 1.0788 | 0.06885 | 0.0072 | 15.6688
15.5 | 1.0953 | 0.07319 | 0.0073 | 14.9652
16 | 1.1129 | 0.07754 | 0.0072 | 14.3526
16.5 | 1.1282 | 0.08228 | 0.0068 | 13.7117
17 | 1.1427 | 0.08717 | 0.0061 | 13.1089
17.5 | 1.1579 | 0.09178 | 0.006 | 12.616
18 | 1.1584 | 0.09911 | 0.0037 | 11.688
18.5 | 1.1564 | 0.10686 | 0.0011 | 10.8216
19 | 1.1489 | 0.11568 | -0.0024 | 9.9317
19.5 | 1.1373 | 0.12544 | -0.0071 | 9.0665
20 | 1.1225 | 0.13604 | -0.0129 | 8.2512

## 31. Re 500k Mach 0.50 (1)
BIGFOIL.COM POLAR EXPORT
NACA65-320 a=0.8
NACA65-320 a=0.8 |  |  |  | Cl Max: | 1.345 | at alpha= | 9 | deg
JavaFoil+Calcfoil stall+Eppler ext transition |  |  |  | L/D Max: | 85.25 | at alpha= | 5.5 | deg
Re: | 500000 |  |  | Cd Min: | 0.00933 | at alpha= | -1 | deg
Mach: | 0.5 |  |  | Cl=0 at alpha= | -2.4085 | deg
|  |  |  | @ Cl=0.1, Cd= | 0.0094117
|  |  |  | @ Cl=0.4, Cd= | 0.0097777
|  |  |  | @ Cl=0.6, Cd= | 0.010205
alpha (deg) | Cl | Cd | Cm | Cl/Cd
-20 | -1.002 | 0.22932 | -0.01 | -4.368
-19.5 | -0.972 | 0.22733 | -0.01 | -4.275
-19 | -0.943 | 0.22019 | -0.011 | -4.284
-18.5 | -0.916 | 0.21292 | -0.011 | -4.3
-18 | -0.888 | 0.21206 | -0.012 | -4.187
-17.5 | -0.86 | 0.20261 | -0.013 | -4.243
-17 | -0.83 | 0.19304 | -0.013 | -4.301
-16.5 | -0.802 | 0.18549 | -0.013 | -4.325
-16 | -0.774 | 0.17882 | -0.014 | -4.33
-15.5 | -0.746 | 0.17527 | -0.014 | -4.254
-15 | -0.717 | 0.16701 | -0.014 | -4.29
-14.5 | -0.688 | 0.16417 | -0.015 | -4.194
-14 | -0.661 | 0.1592 | -0.015 | -4.149
-13.5 | -0.632 | 0.15486 | -0.016 | -4.084
-13 | -0.603 | 0.14447 | -0.015 | -4.175
-12.5 | -0.575 | 0.13761 | -0.015 | -4.177
-12 | -0.547 | 0.13435 | -0.016 | -4.069
-11.5 | -0.519 | 0.1215 | -0.017 | -4.268
-11 | -0.49 | 0.11403 | -0.017 | -4.3
-10.5 | -0.461 | 0.09913 | -0.017 | -4.655
-10 | -0.534 | 0.08235 | -0.017 | -6.491
-9.5 | -0.648 | 0.06692 | -0.02 | -9.686
-9 | -0.652 | 0.0613 | -0.021 | -10.638
-8.5 | -0.631 | 0.05616 | -0.021 | -11.236
-8 | -0.599 | 0.05239 | -0.023 | -11.427
-7.5 | -0.654 | 0.02108 | -0.045 | -31.04
-7 | -0.601 | 0.02016 | -0.047 | -29.819
-6.5 | -0.544 | 0.01907 | -0.048 | -28.51
-6 | -0.483 | 0.01805 | -0.049 | -26.736
-5.5 | -0.419 | 0.01717 | -0.051 | -24.394
-5 | -0.353 | 0.01642 | -0.052 | -21.523
-4.5 | -0.287 | 0.01572 | -0.053 | -18.253
-4 | -0.22 | 0.01039 | -0.055 | -21.199
-3.5 | -0.152 | 0.01007 | -0.056 | -15.085
-3 | -0.083 | 0.0098 | -0.058 | -8.441
-2.5 | -0.013 | 0.00961 | -0.059 | -1.32
-2 | 0.058 | 0.00947 | -0.061 | 6.165
-1.5 | 0.13 | 0.00937 | -0.062 | 13.897
-1 | 0.203 | 0.00933 | -0.064 | 21.709
-0.5 | 0.275 | 0.00934 | -0.065 | 29.466
0 | 0.343 | 0.00968 | -0.067 | 35.405
0.5 | 0.413 | 0.0098 | -0.068 | 42.187
1 | 0.484 | 0.00992 | -0.069 | 48.777
1.5 | 0.554 | 0.01008 | -0.07 | 54.975
2 | 0.624 | 0.01027 | -0.072 | 60.729
2.5 | 0.694 | 0.01054 | -0.073 | 65.787
3 | 0.763 | 0.01078 | -0.074 | 70.782
3.5 | 0.832 | 0.01105 | -0.075 | 75.332
4 | 0.901 | 0.01139 | -0.076 | 79.111
4.5 | 0.959 | 0.01177 | -0.077 | 81.518
5 | 1.023 | 0.01224 | -0.078 | 83.585
5.5 | 1.084 | 0.01272 | -0.079 | 85.25
6 | 1.135 | 0.0234 | -0.08 | 48.515
6.5 | 1.189 | 0.02482 | -0.081 | 47.926
7 | 1.239 | 0.02645 | -0.082 | 46.844
7.5 | 1.283 | 0.02818 | -0.083 | 45.542
8 | 1.319 | 0.03012 | -0.084 | 43.786
8.5 | 1.344 | 0.0322 | -0.085 | 41.733
9 | 1.345 | 0.03449 | -0.086 | 38.985
9.5 | 1.109 | 0.06731 | -0.038 | 16.47
10 | 0.966 | 0.07743 | -0.038 | 12.478
10.5 | 0.731 | 0.10667 | -0.037 | 6.85
11 | 0.758 | 0.11256 | -0.038 | 6.738
11.5 | 0.786 | 0.1196 | -0.038 | 6.57
12 | 0.815 | 0.12916 | -0.043 | 6.308
12.5 | 0.842 | 0.13626 | -0.043 | 6.18
13 | 0.869 | 0.13969 | -0.043 | 6.224
13.5 | 0.899 | 0.15806 | -0.048 | 5.686
14 | 0.926 | 0.16186 | -0.048 | 5.721

## 32. Re 500k Mach 0.50 (2)
BIGFOIL.COM POLAR EXPORT
NACA65-320 a=0.8
NACA65-320 a=0.8 |  |  |  | Cl Max: | 1.0344 | at alpha= | 7.5 | deg
XFOIL ncrit=9 |  |  |  | L/D Max: | 69.3329 | at alpha= | 6 | deg
Re: | 500000 |  |  | Cd Min: | 0.1553 | at alpha= | -16 | deg
Mach: | 0.5 |  |  | Cl=0 at alpha= | -2.245 | deg
|  |  |  | @ Cl=0.1, Cd= | 0.01204
|  |  |  | @ Cl=0.4, Cd= | 0.012307
|  |  |  | @ Cl=0.6, Cd= | 0.01294
alpha (deg) | Cl | Cd | Cm | Cl/Cd
-16 | -0.3249 | 0.1553 | -0.0728 | -2.0921
-15.5 | -0.3038 | 0.1495 | -0.0746 | -2.0321
-15 | -0.3044 | 0.13761 | -0.0792 | -2.212
-14.5 | -0.3036 | 0.12723 | -0.084 | -2.3862
-14 | -0.3307 | 0.11115 | -0.092 | -2.9753
-13.5 | -0.3877 | 0.09059 | -0.1039 | -4.2797
-13 | -0.4282 | 0.07619 | -0.1128 | -5.6202
-12.5 | -0.4596 | 0.06486 | -0.1191 | -7.086
-12 | -0.4844 | 0.05573 | -0.1226 | -8.6919
-11.5 | -0.5023 | 0.04824 | -0.1238 | -10.4125
-11 | -0.5084 | 0.0422 | -0.1234 | -12.0474
-10.5 | -0.4995 | 0.0376 | -0.1217 | -13.2846
-10 | -0.4748 | 0.03437 | -0.1192 | -13.8144
-9.5 | -0.4434 | 0.03188 | -0.1164 | -13.9084
-9 | -0.4121 | 0.02973 | -0.1137 | -13.8614
-8.5 | -0.3827 | 0.02771 | -0.1106 | -13.8109
-8 | -0.3569 | 0.0256 | -0.1075 | -13.9414
-7.5 | -0.3367 | 0.02338 | -0.1038 | -14.4012
-7 | -0.3138 | 0.02131 | -0.1003 | -14.7255
-6.5 | -0.2929 | 0.01932 | -0.0963 | -15.1605
-6 | -0.2814 | 0.01706 | -0.0913 | -16.4947
-5.5 | -0.3001 | 0.0141 | -0.0825 | -21.2837
-5 | -0.3288 | 0.01185 | -0.0698 | -27.7468
-4.5 | -0.3031 | 0.01065 | -0.0638 | -28.4601
-4 | -0.2375 | 0.0108 | -0.0631 | -21.9907
-3.5 | -0.1708 | 0.01119 | -0.0627 | -15.2636
-3 | -0.1038 | 0.01177 | -0.0622 | -8.819
-2.5 | -0.0334 | 0.01201 | -0.0627 | -2.781
-2 | 0.0321 | 0.01203 | -0.0631 | 2.6683
-1.5 | 0.0991 | 0.01204 | -0.0637 | 8.2309
-1 | 0.167 | 0.01203 | -0.0645 | 13.882
-0.5 | 0.2349 | 0.0121 | -0.0655 | 19.4132
0 | 0.298 | 0.01214 | -0.0656 | 24.547
0.5 | 0.3638 | 0.01226 | -0.0661 | 29.6737
1 | 0.4327 | 0.01235 | -0.0671 | 35.0364
1.5 | 0.4971 | 0.0126 | -0.0675 | 39.4524
2 | 0.5565 | 0.0128 | -0.0669 | 43.4766
2.5 | 0.6219 | 0.01301 | -0.0671 | 47.8017
3 | 0.6937 | 0.01325 | -0.0684 | 52.3547
3.5 | 0.7439 | 0.01368 | -0.066 | 54.3787
4 | 0.8053 | 0.01383 | -0.065 | 58.2285
4.5 | 0.8704 | 0.01407 | -0.0646 | 61.8621
5 | 0.9191 | 0.0142 | -0.0612 | 64.7254
5.5 | 0.9592 | 0.01426 | -0.0559 | 67.2651
6 | 0.9873 | 0.01424 | -0.0484 | 69.3329
6.5 | 1.0119 | 0.0146 | -0.0411 | 69.3082
7 | 1.0252 | 0.01582 | -0.0331 | 64.804
7.5 | 1.0344 | 0.01772 | -0.0256 | 58.3747
8 | 1.0067 | 0.02159 | -0.0155 | 46.6281
8.5 | 0.9649 | 0.02717 | -0.0063 | 35.5134
9.5 | 0.9084 | 0.03907 | 0.0052 | 23.2506
10 | 0.8946 | 0.04487 | 0.0086 | 19.9376
10.5 | 0.8969 | 0.04999 | 0.0109 | 17.9416
11 | 0.9086 | 0.05472 | 0.0127 | 16.6045
11.5 | 0.9207 | 0.05976 | 0.0139 | 15.4066
12 | 0.9321 | 0.06498 | 0.0149 | 14.3444
12.5 | 0.9445 | 0.07031 | 0.0156 | 13.4334

## 33. Re 750k Mach 0.00 (1)
BIGFOIL.COM POLAR EXPORT
NACA65-320 a=0.8
NACA65-320 a=0.8 |  |  |  | Cl Max: | 1.603 | at alpha= | 15 | deg
JavaFoil+Calcfoil stall+Eppler ext transition |  |  |  | L/D Max: | 111.276 | at alpha= | 6.5 | deg
Re: | 750000 |  |  | Cd Min: | 0.00696 | at alpha= | -2 | deg
Mach: | 0 |  |  | Cl=0 at alpha= | -2.4127 | deg
|  |  |  | @ Cl=0.1, Cd= | 0.0072571
|  |  |  | @ Cl=0.4, Cd= | 0.0076077
|  |  |  | @ Cl=0.6, Cd= | 0.0079623
alpha (deg) | Cl | Cd | Cm | Cl/Cd
-19 | -1.072 | 0.1562 | -0.008 | -6.861
-18.5 | -1.08 | 0.14941 | -0.009 | -7.227
-18 | -1.084 | 0.14115 | -0.01 | -7.676
-17.5 | -1.078 | 0.1351 | -0.01 | -7.978
-17 | -1.071 | 0.12701 | -0.011 | -8.435
-16.5 | -1.064 | 0.11906 | -0.012 | -8.94
-16 | -1.05 | 0.11431 | -0.012 | -9.183
-15.5 | -1.04 | 0.10653 | -0.014 | -9.765
-15 | -1.038 | 0.09292 | -0.016 | -11.17
-14.5 | -1.036 | 0.07885 | -0.019 | -13.134
-14 | -1.124 | 0.03304 | -0.025 | -34.023
-13.5 | -1.101 | 0.03042 | -0.026 | -36.207
-13 | -1.075 | 0.02784 | -0.028 | -38.625
-12.5 | -1.044 | 0.02612 | -0.029 | -39.98
-12 | -1.01 | 0.02456 | -0.03 | -41.143
-11.5 | -0.974 | 0.02292 | -0.031 | -42.499
-11 | -0.935 | 0.0216 | -0.032 | -43.269
-10.5 | -0.892 | 0.02042 | -0.033 | -43.706
-10 | -0.848 | 0.01934 | -0.034 | -43.86
-9.5 | -0.801 | 0.01845 | -0.036 | -43.425
-9 | -0.753 | 0.01754 | -0.037 | -42.922
-8.5 | -0.703 | 0.01674 | -0.038 | -41.981
-8 | -0.651 | 0.01596 | -0.039 | -40.768
-7.5 | -0.597 | 0.0153 | -0.04 | -39.013
-7 | -0.543 | 0.01459 | -0.041 | -37.19
-6.5 | -0.487 | 0.01396 | -0.043 | -34.893
-6 | -0.431 | 0.01336 | -0.044 | -32.229
-5.5 | -0.373 | 0.01285 | -0.045 | -28.998
-5 | -0.314 | 0.01235 | -0.046 | -25.437
-4.5 | -0.261 | 0.00758 | -0.049 | -34.412
-4 | -0.199 | 0.00749 | -0.05 | -26.548
-3.5 | -0.137 | 0.00746 | -0.051 | -18.316
-3 | -0.074 | 0.00739 | -0.052 | -10.01
-2.5 | -0.011 | 0.00741 | -0.054 | -1.523
-2 | 0.052 | 0.00696 | -0.055 | 7.429
-1.5 | 0.115 | 0.00735 | -0.056 | 15.603
-1 | 0.178 | 0.00739 | -0.057 | 24.019
-0.5 | 0.24 | 0.00739 | -0.058 | 32.532
0 | 0.301 | 0.00749 | -0.059 | 40.175
0.5 | 0.363 | 0.00756 | -0.06 | 48.008
1 | 0.425 | 0.00764 | -0.061 | 55.568
1.5 | 0.486 | 0.00775 | -0.062 | 62.728
2 | 0.548 | 0.00786 | -0.063 | 69.662
2.5 | 0.609 | 0.00798 | -0.064 | 76.362
3 | 0.67 | 0.00811 | -0.065 | 82.597
3.5 | 0.731 | 0.00828 | -0.066 | 88.349
4 | 0.792 | 0.00844 | -0.067 | 93.867
4.5 | 0.847 | 0.00861 | -0.068 | 98.27
5 | 0.905 | 0.00884 | -0.069 | 102.378
5.5 | 0.961 | 0.00908 | -0.07 | 105.833
6 | 1.018 | 0.00934 | -0.071 | 108.973
6.5 | 1.072 | 0.00964 | -0.072 | 111.276
7 | 1.115 | 0.01825 | -0.072 | 61.101
7.5 | 1.167 | 0.01917 | -0.073 | 60.866
8 | 1.217 | 0.02008 | -0.074 | 60.605
8.5 | 1.265 | 0.02097 | -0.075 | 60.336
9 | 1.311 | 0.02199 | -0.076 | 59.605
9.5 | 1.353 | 0.023 | -0.077 | 58.835
10 | 1.393 | 0.02412 | -0.077 | 57.738
10.5 | 1.429 | 0.02534 | -0.078 | 56.409
11 | 1.463 | 0.02657 | -0.079 | 55.052
11.5 | 1.493 | 0.02789 | -0.08 | 53.53
12 | 1.52 | 0.02934 | -0.081 | 51.797
12.5 | 1.543 | 0.03089 | -0.081 | 49.941
13 | 1.563 | 0.03251 | -0.082 | 48.066
13.5 | 1.578 | 0.03419 | -0.083 | 46.163
14 | 1.591 | 0.03611 | -0.083 | 44.051
14.5 | 1.599 | 0.03801 | -0.084 | 42.069
15 | 1.603 | 0.04058 | -0.085 | 39.507
15.5 | 1.6 | 0.04275 | -0.085 | 37.427
16 | 1.592 | 0.04554 | -0.086 | 34.962
16.5 | 1.579 | 0.04905 | -0.086 | 32.2
17 | 1.563 | 0.0528 | -0.086 | 29.595
17.5 | 1.542 | 0.05668 | -0.087 | 27.214
18 | 1.515 | 0.06233 | -0.086 | 24.305
18.5 | 1.482 | 0.07019 | -0.086 | 21.114
19 | 1.372 | 0.11336 | -0.076 | 12.104
19.5 | 1.293 | 0.153 | -0.062 | 8.453
20 | 1.27 | 0.15736 | -0.064 | 8.068

## 34. Re 750k Mach 0.00 (2)
BIGFOIL.COM POLAR EXPORT
NACA65-320 a=0.8
NACA65-320 a=0.8 |  |  |  | Cl Max: | 1.2484 | at alpha= | 20 | deg
XFOIL ncrit=9 |  |  |  | L/D Max: | 107.763 | at alpha= | 7 | deg
Re: | 750000 |  |  | Cd Min: | 0.11369 | at alpha= | -20 | deg
Mach: | 0 |  |  | Cl=0 at alpha= | -2.3049 | deg
|  |  |  | @ Cl=0.1, Cd= | 0.0082691
|  |  |  | @ Cl=0.4, Cd= | 0.0084327
|  |  |  | @ Cl=0.6, Cd= | 0.0086944
alpha (deg) | Cl | Cd | Cm | Cl/Cd
-20 | -0.7987 | 0.11369 | -0.0604 | -7.0252
-19.5 | -0.8628 | 0.09448 | -0.0717 | -9.1321
-19 | -0.9013 | 0.08144 | -0.0785 | -11.067
-18.5 | -0.9212 | 0.07214 | -0.0828 | -12.7696
-18 | -0.9334 | 0.06449 | -0.0858 | -14.4736
-17.5 | -0.9374 | 0.05833 | -0.0878 | -16.0706
-17 | -0.936 | 0.0531 | -0.0892 | -17.6271
-16.5 | -0.9271 | 0.04839 | -0.0899 | -19.1589
-16 | -0.8857 | 0.04461 | -0.095 | -19.8543
-15.5 | -0.8549 | 0.04147 | -0.0975 | -20.6149
-15 | -0.8354 | 0.03891 | -0.0967 | -21.4701
-14.5 | -0.8152 | 0.03657 | -0.0956 | -22.2915
-14 | -0.7923 | 0.0344 | -0.0943 | -23.032
-13.5 | -0.7683 | 0.03243 | -0.093 | -23.691
-13 | -0.7428 | 0.03058 | -0.0917 | -24.2904
-12.5 | -0.7182 | 0.02864 | -0.09 | -25.0768
-12 | -0.6981 | 0.02655 | -0.0879 | -26.2938
-11.5 | -0.6735 | 0.02482 | -0.0862 | -27.1354
-11 | -0.6481 | 0.0232 | -0.0843 | -27.9353
-10.5 | -0.6216 | 0.02168 | -0.0824 | -28.6716
-10 | -0.5928 | 0.0203 | -0.0806 | -29.202
-9.5 | -0.5772 | 0.01833 | -0.0773 | -31.4894
-9 | -0.5511 | 0.01701 | -0.0748 | -32.3986
-8.5 | -0.5213 | 0.01588 | -0.0726 | -32.8275
-8 | -0.4984 | 0.01462 | -0.0692 | -34.0903
-7.5 | -0.4749 | 0.01377 | -0.065 | -34.488
-7 | -0.4447 | 0.01305 | -0.0616 | -34.0766
-6.5 | -0.4116 | 0.01216 | -0.0588 | -33.8487
-6 | -0.3822 | 0.0108 | -0.0557 | -35.3889
-5.5 | -0.3509 | 0.00919 | -0.053 | -38.1828
-5 | -0.3107 | 0.00801 | -0.0514 | -38.789
-4.5 | -0.2546 | 0.00789 | -0.0519 | -32.2687
-4 | -0.197 | 0.00791 | -0.0526 | -24.9052
-3.5 | -0.139 | 0.00797 | -0.0534 | -17.4404
-3 | -0.081 | 0.00813 | -0.0541 | -9.9631
-2.5 | -0.0229 | 0.00824 | -0.0548 | -2.7791
-2 | 0.0358 | 0.00833 | -0.0558 | 4.2977
-1.5 | 0.0947 | 0.00827 | -0.0569 | 11.451
-1 | 0.1534 | 0.00826 | -0.0579 | 18.5714
-0.5 | 0.2122 | 0.00834 | -0.0589 | 25.4436
0 | 0.2709 | 0.00836 | -0.0599 | 32.4043
0.5 | 0.3295 | 0.00837 | -0.061 | 39.3668
1 | 0.3879 | 0.00841 | -0.0619 | 46.1237
1.5 | 0.4465 | 0.00852 | -0.063 | 52.4061
2 | 0.5046 | 0.00859 | -0.0639 | 58.7427
2.5 | 0.5625 | 0.00863 | -0.0648 | 65.1796
3 | 0.6207 | 0.00873 | -0.0657 | 71.0997
3.5 | 0.6783 | 0.00888 | -0.0666 | 76.3851
4 | 0.7343 | 0.00891 | -0.0671 | 82.413
4.5 | 0.7903 | 0.00898 | -0.0676 | 88.0067
5 | 0.8432 | 0.00897 | -0.0674 | 94.0022
5.5 | 0.893 | 0.009 | -0.0667 | 99.2222
6 | 0.9407 | 0.00907 | -0.0655 | 103.7155
6.5 | 0.9863 | 0.00926 | -0.0641 | 106.5119
7 | 1.0259 | 0.00952 | -0.0615 | 107.7626
7.5 | 1.0384 | 0.01018 | -0.054 | 102.0039
8 | 1.0239 | 0.0121 | -0.043 | 84.6198
8.5 | 1.0065 | 0.01474 | -0.033 | 68.2836
9 | 0.9968 | 0.01758 | -0.0253 | 56.7008
9.5 | 0.9891 | 0.02076 | -0.0189 | 47.6445
10 | 0.9877 | 0.02391 | -0.0138 | 41.3091
10.5 | 0.9907 | 0.02711 | -0.0097 | 36.5437
11 | 0.9988 | 0.03023 | -0.0065 | 33.04
11.5 | 1.0149 | 0.03292 | -0.0041 | 30.8293
12 | 1.0349 | 0.03542 | -0.0023 | 29.218
12.5 | 1.0531 | 0.03799 | -0.0003 | 27.7205
13.5 | 1.0974 | 0.04432 | -0.0001 | 24.7608
14 | 1.1176 | 0.04748 | 0.0006 | 23.5383
14.5 | 1.1356 | 0.0509 | 0.0011 | 22.3104
15 | 1.1452 | 0.05523 | 0.0018 | 20.7351
15.5 | 1.1591 | 0.05929 | 0.0021 | 19.5497
16 | 1.1743 | 0.06333 | 0.0021 | 18.5426
16.5 | 1.188 | 0.06766 | 0.0019 | 17.5584
17 | 1.2002 | 0.07226 | 0.0014 | 16.6095
17.5 | 1.2092 | 0.07732 | 0.0008 | 15.6389
18 | 1.214 | 0.08283 | 0.0002 | 14.6565
18.5 | 1.2255 | 0.08792 | -0.0011 | 13.9388
19 | 1.2348 | 0.09337 | -0.0025 | 13.2248
19.5 | 1.2424 | 0.09918 | -0.0044 | 12.5267
20 | 1.2484 | 0.10527 | -0.0065 | 11.859

## 35. Re 750k Mach 0.10 (1)
BIGFOIL.COM POLAR EXPORT
NACA65-320 a=0.8
NACA65-320 a=0.8 |  |  |  | Cl Max: | 1.589 | at alpha= | 15 | deg
JavaFoil+Calcfoil stall+Eppler ext transition |  |  |  | L/D Max: | 111.095 | at alpha= | 6.5 | deg
Re: | 750000 |  |  | Cd Min: | 0.00695 | at alpha= | -2 | deg
Mach: | 0.1 |  |  | Cl=0 at alpha= | -2.4127 | deg
|  |  |  | @ Cl=0.1, Cd= | 0.0072548
|  |  |  | @ Cl=0.4, Cd= | 0.0076152
|  |  |  | @ Cl=0.6, Cd= | 0.008009
alpha (deg) | Cl | Cd | Cm | Cl/Cd
-19 | -1.044 | 0.15775 | -0.008 | -6.615
-18.5 | -1.056 | 0.15198 | -0.009 | -6.949
-18 | -1.061 | 0.14342 | -0.009 | -7.4
-17.5 | -1.061 | 0.13567 | -0.01 | -7.817
-17 | -1.055 | 0.12877 | -0.011 | -8.197
-16.5 | -1.048 | 0.12225 | -0.011 | -8.573
-16 | -1.04 | 0.11571 | -0.012 | -8.985
-15.5 | -1.028 | 0.10935 | -0.013 | -9.398
-15 | -1.019 | 0.10035 | -0.015 | -10.153
-14.5 | -1.105 | 0.04774 | -0.023 | -23.136
-14 | -1.11 | 0.03576 | -0.025 | -31.053
-13.5 | -1.097 | 0.03078 | -0.026 | -35.659
-13 | -1.072 | 0.02834 | -0.028 | -37.835
-12.5 | -1.043 | 0.02664 | -0.029 | -39.135
-12 | -1.01 | 0.02477 | -0.03 | -40.795
-11.5 | -0.975 | 0.0232 | -0.031 | -42.012
-11 | -0.936 | 0.02185 | -0.032 | -42.826
-10.5 | -0.894 | 0.02064 | -0.033 | -43.329
-10 | -0.85 | 0.01953 | -0.035 | -43.528
-9.5 | -0.804 | 0.01866 | -0.036 | -43.07
-9 | -0.755 | 0.01773 | -0.037 | -42.6
-8.5 | -0.705 | 0.01686 | -0.038 | -41.801
-8 | -0.653 | 0.01613 | -0.039 | -40.478
-7.5 | -0.599 | 0.0154 | -0.04 | -38.907
-7 | -0.545 | 0.01475 | -0.042 | -36.924
-6.5 | -0.489 | 0.01404 | -0.043 | -34.821
-6 | -0.432 | 0.01349 | -0.044 | -32.041
-5.5 | -0.374 | 0.01292 | -0.045 | -28.956
-5 | -0.315 | 0.01245 | -0.047 | -25.333
-4.5 | -0.262 | 0.00755 | -0.049 | -34.744
-4 | -0.2 | 0.00746 | -0.05 | -26.785
-3.5 | -0.137 | 0.00742 | -0.052 | -18.498
-3 | -0.074 | 0.00741 | -0.053 | -10.034
-2.5 | -0.011 | 0.00749 | -0.054 | -1.513
-2 | 0.052 | 0.00695 | -0.055 | 7.475
-1.5 | 0.115 | 0.00735 | -0.056 | 15.671
-1 | 0.178 | 0.00739 | -0.057 | 24.135
-0.5 | 0.242 | 0.00744 | -0.058 | 32.487
0 | 0.302 | 0.00749 | -0.059 | 40.359
0.5 | 0.365 | 0.00757 | -0.06 | 48.17
1 | 0.427 | 0.00765 | -0.061 | 55.737
1.5 | 0.489 | 0.00775 | -0.062 | 63.013
2 | 0.55 | 0.00788 | -0.063 | 69.88
2.5 | 0.612 | 0.00804 | -0.064 | 76.146
3 | 0.673 | 0.00817 | -0.065 | 82.44
3.5 | 0.735 | 0.00831 | -0.066 | 88.388
4 | 0.796 | 0.00846 | -0.067 | 94.085
4.5 | 0.85 | 0.00862 | -0.068 | 98.615
5 | 0.909 | 0.00888 | -0.069 | 102.353
5.5 | 0.966 | 0.00912 | -0.07 | 105.953
6 | 1.022 | 0.00941 | -0.071 | 108.589
6.5 | 1.077 | 0.00969 | -0.072 | 111.095
7 | 1.12 | 0.01845 | -0.072 | 60.673
7.5 | 1.171 | 0.01938 | -0.073 | 60.432
8 | 1.221 | 0.02029 | -0.074 | 60.185
8.5 | 1.27 | 0.02118 | -0.075 | 59.94
9 | 1.315 | 0.02222 | -0.076 | 59.165
9.5 | 1.357 | 0.02327 | -0.077 | 58.319
10 | 1.396 | 0.0244 | -0.078 | 57.22
10.5 | 1.432 | 0.02564 | -0.079 | 55.828
11 | 1.464 | 0.02693 | -0.079 | 54.379
11.5 | 1.493 | 0.0283 | -0.08 | 52.765
12 | 1.519 | 0.02976 | -0.081 | 51.049
12.5 | 1.541 | 0.03142 | -0.082 | 49.045
13 | 1.559 | 0.03304 | -0.082 | 47.181
13.5 | 1.572 | 0.03502 | -0.083 | 44.89
14 | 1.582 | 0.03679 | -0.084 | 43.007
14.5 | 1.588 | 0.03902 | -0.084 | 40.685
15 | 1.589 | 0.04151 | -0.085 | 38.272
15.5 | 1.582 | 0.044 | -0.085 | 35.964
16 | 1.571 | 0.04676 | -0.086 | 33.589
16.5 | 1.552 | 0.05074 | -0.086 | 30.591
17 | 1.532 | 0.05454 | -0.086 | 28.089
17.5 | 1.503 | 0.05995 | -0.086 | 25.076
18 | 1.468 | 0.0677 | -0.086 | 21.679
18.5 | 1.336 | 0.11932 | -0.072 | 11.197
19 | 1.269 | 0.15127 | -0.06 | 8.39
19.5 | 1.233 | 0.16539 | -0.055 | 7.457
20 | 1.203 | 0.17408 | -0.056 | 6.908

## 36. Re 750k Mach 0.10 (2)
BIGFOIL.COM POLAR EXPORT
NACA65-320 a=0.8
NACA65-320 a=0.8 |  |  |  | Cl Max: | 1.2398 | at alpha= | 20 | deg
XFOIL ncrit=9 |  |  |  | L/D Max: | 107.073 | at alpha= | 7 | deg
Re: | 750000 |  |  | Cd Min: | 0.10837 | at alpha= | 20 | deg
Mach: | 0.1 |  |  | Cl=0 at alpha= | -2.3037 | deg
|  |  |  | @ Cl=0.1, Cd= | 0.0083183
|  |  |  | @ Cl=0.4, Cd= | 0.0084752
|  |  |  | @ Cl=0.6, Cd= | 0.0087403
alpha (deg) | Cl | Cd | Cm | Cl/Cd
-19.5 | -0.7935 | 0.1078 | -0.0652 | -7.3609
-19 | -0.8514 | 0.09024 | -0.0754 | -9.4348
-18.5 | -0.882 | 0.07861 | -0.0814 | -11.2199
-18 | -0.9028 | 0.06934 | -0.0856 | -13.0199
-17.5 | -0.9136 | 0.06201 | -0.0883 | -14.7331
-17 | -0.9172 | 0.05597 | -0.0902 | -16.3874
-16.5 | -0.9136 | 0.05043 | -0.092 | -18.1162
-16 | -0.8771 | 0.04606 | -0.0968 | -19.0426
-15.5 | -0.8491 | 0.04273 | -0.0989 | -19.8713
-15 | -0.8311 | 0.03996 | -0.0981 | -20.7983
-14.5 | -0.812 | 0.03745 | -0.097 | -21.6822
-14 | -0.7892 | 0.03519 | -0.0958 | -22.4268
-13.5 | -0.7655 | 0.03311 | -0.0944 | -23.1199
-13 | -0.7403 | 0.03118 | -0.0931 | -23.7428
-12.5 | -0.7137 | 0.02933 | -0.0916 | -24.3334
-12 | -0.694 | 0.02712 | -0.0894 | -25.59
-11.5 | -0.6695 | 0.02535 | -0.0876 | -26.4103
-11 | -0.644 | 0.02369 | -0.0858 | -27.1845
-10.5 | -0.6179 | 0.02212 | -0.0838 | -27.934
-10 | -0.5896 | 0.02068 | -0.0819 | -28.5106
-9.5 | -0.5731 | 0.01872 | -0.0787 | -30.6143
-9 | -0.5476 | 0.01732 | -0.0762 | -31.6166
-8.5 | -0.518 | 0.01615 | -0.0739 | -32.0743
-8 | -0.4941 | 0.01486 | -0.0707 | -33.2503
-7.5 | -0.47 | 0.01389 | -0.0668 | -33.8373
-7 | -0.4434 | 0.01316 | -0.0627 | -33.693
-6.5 | -0.4106 | 0.0123 | -0.0598 | -33.3821
-6 | -0.3816 | 0.01095 | -0.0565 | -34.8493
-5.5 | -0.3512 | 0.00935 | -0.0536 | -37.5615
-5 | -0.3125 | 0.00805 | -0.0518 | -38.8199
-4.5 | -0.2562 | 0.00792 | -0.0522 | -32.3485
-4 | -0.1985 | 0.00795 | -0.0529 | -24.9686
-3.5 | -0.1401 | 0.008 | -0.0537 | -17.5125
-3 | -0.0817 | 0.00815 | -0.0544 | -10.0245
-2.5 | -0.0232 | 0.00829 | -0.0551 | -2.7986
-2 | 0.0359 | 0.00835 | -0.0561 | 4.2994
-1.5 | 0.095 | 0.00832 | -0.0571 | 11.4183
-1 | 0.1541 | 0.0083 | -0.0581 | 18.5663
-0.5 | 0.2132 | 0.00837 | -0.0592 | 25.4719
0 | 0.2722 | 0.00839 | -0.0602 | 32.4434
0.5 | 0.3312 | 0.00841 | -0.0612 | 39.3817
1 | 0.3901 | 0.00846 | -0.0622 | 46.1111
1.5 | 0.4488 | 0.00855 | -0.0632 | 52.4912
2 | 0.5072 | 0.00863 | -0.0642 | 58.7717
2.5 | 0.5656 | 0.00867 | -0.0651 | 65.2364
3 | 0.6243 | 0.00879 | -0.066 | 71.0239
3.5 | 0.6819 | 0.00892 | -0.0668 | 76.4462
4 | 0.7384 | 0.00897 | -0.0673 | 82.3188
4.5 | 0.7945 | 0.00902 | -0.0677 | 88.082
5 | 0.8477 | 0.00902 | -0.0676 | 93.98
5.5 | 0.8975 | 0.00906 | -0.0667 | 99.0618
6 | 0.945 | 0.00912 | -0.0654 | 103.6184
6.5 | 0.9899 | 0.00933 | -0.0637 | 106.0986
7 | 1.0279 | 0.0096 | -0.0607 | 107.0729
7.5 | 1.0379 | 0.01034 | -0.0527 | 100.3772
8 | 1.0214 | 0.01239 | -0.0416 | 82.4374
8.5 | 1.0036 | 0.01511 | -0.0317 | 66.4196
9 | 0.9931 | 0.01808 | -0.024 | 54.9281
9.5 | 0.985 | 0.02136 | -0.0176 | 46.1142
10 | 0.9838 | 0.02457 | -0.0127 | 40.0407
10.5 | 0.9859 | 0.02792 | -0.0086 | 35.3116
11.5 | 1.0126 | 0.03368 | -0.0033 | 30.0653
12 | 1.0314 | 0.03634 | -0.0014 | 28.3819
12.5 | 1.0505 | 0.03894 | 0.0005 | 26.9774
13.5 | 1.0945 | 0.0454 | 0.0007 | 24.1079
14 | 1.1142 | 0.04868 | 0.0014 | 22.8882
14.5 | 1.131 | 0.05229 | 0.0019 | 21.6294
15 | 1.1375 | 0.05702 | 0.0026 | 19.9491
15.5 | 1.1542 | 0.0609 | 0.0028 | 18.9524
16 | 1.1691 | 0.06508 | 0.0027 | 17.964
16.5 | 1.1827 | 0.0695 | 0.0025 | 17.0173
17 | 1.1946 | 0.07424 | 0.002 | 16.0911
17.5 | 1.2021 | 0.07957 | 0.0013 | 15.1075
18 | 1.2086 | 0.08506 | 0.0005 | 14.2088
18.5 | 1.2191 | 0.09037 | -0.0008 | 13.4901
19 | 1.2278 | 0.09601 | -0.0024 | 12.7883
19.5 | 1.2347 | 0.10204 | -0.0044 | 12.1002
20 | 1.2398 | 0.10837 | -0.0067 | 11.4404

## 37. Re 750k Mach 0.25 (1)
BIGFOIL.COM POLAR EXPORT
NACA65-320 a=0.8
NACA65-320 a=0.8 |  |  |  | Cl Max: | 1.518 | at alpha= | 13 | deg
JavaFoil+Calcfoil stall+Eppler ext transition |  |  |  | L/D Max: | 109.31 | at alpha= | 6.5 | deg
Re: | 750000 |  |  | Cd Min: | 0.00722 | at alpha= | -4.5 | deg
Mach: | 0.25 |  |  | Cl=0 at alpha= | -2.4077 | deg
|  |  |  | @ Cl=0.1, Cd= | 0.0074989
|  |  |  | @ Cl=0.4, Cd= | 0.0077806
|  |  |  | @ Cl=0.6, Cd= | 0.0081678
alpha (deg) | Cl | Cd | Cm | Cl/Cd
-18 | -0.882 | 0.15742 | -0.009 | -5.605
-17.5 | -0.904 | 0.1502 | -0.009 | -6.016
-17 | -0.92 | 0.1396 | -0.01 | -6.594
-16.5 | -0.934 | 0.13272 | -0.011 | -7.034
-16 | -0.942 | 0.12461 | -0.011 | -7.56
-15.5 | -0.947 | 0.11706 | -0.012 | -8.092
-15 | -0.948 | 0.11063 | -0.013 | -8.565
-14.5 | -0.943 | 0.10398 | -0.014 | -9.074
-14 | -0.937 | 0.09649 | -0.015 | -9.716
-13.5 | -0.931 | 0.08758 | -0.017 | -10.625
-13 | -1.03 | 0.03579 | -0.028 | -28.794
-12.5 | -1.023 | 0.02974 | -0.029 | -34.408
-12 | -1 | 0.02727 | -0.031 | -36.656
-11.5 | -0.971 | 0.02522 | -0.032 | -38.495
-11 | -0.937 | 0.02363 | -0.033 | -39.666
-10.5 | -0.9 | 0.0221 | -0.034 | -40.707
-10 | -0.859 | 0.02076 | -0.035 | -41.366
-9.5 | -0.814 | 0.01967 | -0.037 | -41.398
-9 | -0.767 | 0.01865 | -0.038 | -41.13
-8.5 | -0.718 | 0.01766 | -0.039 | -40.633
-8 | -0.666 | 0.01686 | -0.04 | -39.482
-7.5 | -0.612 | 0.0161 | -0.041 | -38.02
-7 | -0.556 | 0.01537 | -0.043 | -36.193
-6.5 | -0.499 | 0.01472 | -0.044 | -33.921
-6 | -0.442 | 0.01406 | -0.045 | -31.414
-5.5 | -0.383 | 0.01346 | -0.046 | -28.429
-5 | -0.323 | 0.01297 | -0.048 | -24.87
-4.5 | -0.268 | 0.00722 | -0.05 | -37.117
-4 | -0.205 | 0.00768 | -0.052 | -26.747
-3.5 | -0.141 | 0.00764 | -0.053 | -18.458
-3 | -0.076 | 0.00765 | -0.054 | -9.986
-2.5 | -0.012 | 0.00749 | -0.055 | -1.556
-2 | 0.053 | 0.00747 | -0.056 | 7.146
-1.5 | 0.118 | 0.00751 | -0.057 | 15.76
-1 | 0.183 | 0.00751 | -0.058 | 24.401
-0.5 | 0.248 | 0.00752 | -0.059 | 33.023
0 | 0.31 | 0.00766 | -0.061 | 40.498
0.5 | 0.374 | 0.00774 | -0.062 | 48.333
1 | 0.438 | 0.00784 | -0.063 | 55.86
1.5 | 0.501 | 0.00796 | -0.064 | 62.964
2 | 0.565 | 0.00809 | -0.065 | 69.805
2.5 | 0.628 | 0.00823 | -0.066 | 76.302
3 | 0.691 | 0.00837 | -0.067 | 82.488
3.5 | 0.754 | 0.00852 | -0.068 | 88.49
4 | 0.816 | 0.0087 | -0.069 | 93.835
4.5 | 0.872 | 0.00891 | -0.07 | 97.867
5 | 0.931 | 0.00917 | -0.071 | 101.505
5.5 | 0.989 | 0.00945 | -0.072 | 104.659
6 | 1.047 | 0.00974 | -0.073 | 107.42
6.5 | 1.102 | 0.01008 | -0.074 | 109.31
7 | 1.145 | 0.01937 | -0.074 | 59.134
7.5 | 1.197 | 0.02042 | -0.075 | 58.612
8 | 1.246 | 0.02141 | -0.076 | 58.207
8.5 | 1.294 | 0.02242 | -0.077 | 57.697
9 | 1.337 | 0.0236 | -0.078 | 56.662
9.5 | 1.376 | 0.0248 | -0.079 | 55.482
10 | 1.411 | 0.02624 | -0.08 | 53.768
10.5 | 1.442 | 0.02759 | -0.08 | 52.25
11 | 1.468 | 0.02914 | -0.081 | 50.36
11.5 | 1.489 | 0.03069 | -0.082 | 48.516
12 | 1.504 | 0.0325 | -0.083 | 46.293
12.5 | 1.514 | 0.0344 | -0.083 | 44.02
13 | 1.518 | 0.03643 | -0.084 | 41.665
13.5 | 1.515 | 0.03878 | -0.085 | 39.061
14 | 1.505 | 0.04137 | -0.085 | 36.388
14.5 | 1.488 | 0.04489 | -0.086 | 33.143
15 | 1.46 | 0.04914 | -0.086 | 29.707
15.5 | 1.418 | 0.05467 | -0.086 | 25.944
16 | 1.218 | 0.12173 | -0.056 | 10.004
16.5 | 1.169 | 0.13306 | -0.05 | 8.785
17 | 1.121 | 0.1434 | -0.047 | 7.819
17.5 | 1.07 | 0.15266 | -0.045 | 7.012
18 | 1.016 | 0.16387 | -0.045 | 6.197

## 38. Re 750k Mach 0.25 (2)
BIGFOIL.COM POLAR EXPORT
NACA65-320 a=0.8
NACA65-320 a=0.8 |  |  |  | Cl Max: | 1.1827 | at alpha= | 19 | deg
XFOIL ncrit=9 |  |  |  | L/D Max: | 104.766 | at alpha= | 6.5 | deg
Re: | 750000 |  |  | Cd Min: | 0.20037 | at alpha= | -20 | deg
Mach: | 0.25 |  |  | Cl=0 at alpha= | -2.2934 | deg
|  |  |  | @ Cl=0.1, Cd= | 0.0085305
|  |  |  | @ Cl=0.4, Cd= | 0.0086987
|  |  |  | @ Cl=0.6, Cd= | 0.0089917
alpha (deg) | Cl | Cd | Cm | Cl/Cd
-20 | -0.4809 | 0.20037 | -0.0243 | -2.4001
-19.5 | -0.4626 | 0.19472 | -0.0281 | -2.3757
-18 | -0.6843 | 0.10833 | -0.0709 | -6.3168
-17.5 | -0.733 | 0.09181 | -0.081 | -7.9839
-17 | -0.7687 | 0.07891 | -0.0884 | -9.7415
-16.5 | -0.7967 | 0.06677 | -0.0964 | -11.932
-16 | -0.7937 | 0.05813 | -0.1034 | -13.6539
-15.5 | -0.791 | 0.05239 | -0.1053 | -15.0983
-15 | -0.7887 | 0.0477 | -0.1051 | -16.5346
-14.5 | -0.7799 | 0.04377 | -0.1045 | -17.8181
-14 | -0.766 | 0.04027 | -0.1034 | -19.0216
-13.5 | -0.7473 | 0.0373 | -0.1021 | -20.0349
-13 | -0.7244 | 0.03476 | -0.1007 | -20.84
-12.5 | -0.6987 | 0.03255 | -0.0991 | -21.4654
-12 | -0.673 | 0.03034 | -0.0972 | -22.1819
-11.5 | -0.6492 | 0.02824 | -0.0952 | -22.9887
-11 | -0.6234 | 0.02635 | -0.0933 | -23.6584
-10.5 | -0.5973 | 0.02456 | -0.0912 | -24.32
-10 | -0.5707 | 0.02288 | -0.089 | -24.9432
-9.5 | -0.5493 | 0.02097 | -0.0863 | -26.1946
-9 | -0.5278 | 0.01914 | -0.0834 | -27.5758
-8.5 | -0.4999 | 0.01774 | -0.0808 | -28.1793
-8 | -0.4717 | 0.01637 | -0.0782 | -28.8149
-7.5 | -0.4479 | 0.01495 | -0.0748 | -29.9599
-7 | -0.4225 | 0.01382 | -0.071 | -30.5716
-6.5 | -0.4011 | 0.013 | -0.0658 | -30.8538
-6 | -0.376 | 0.01178 | -0.0615 | -31.9185
-5.5 | -0.3501 | 0.01024 | -0.0575 | -34.1895
-5 | -0.321 | 0.00836 | -0.0541 | -38.3971
-4.5 | -0.2659 | 0.00809 | -0.054 | -32.8677
-4 | -0.2059 | 0.0081 | -0.0547 | -25.4198
-3.5 | -0.1458 | 0.00813 | -0.0553 | -17.9336
-3 | -0.0857 | 0.00832 | -0.0559 | -10.3005
-2.5 | -0.0252 | 0.00846 | -0.0566 | -2.9787
-2 | 0.0358 | 0.00851 | -0.0575 | 4.2068
-1.5 | 0.097 | 0.00853 | -0.0586 | 11.3716
-1 | 0.158 | 0.00854 | -0.0597 | 18.5012
-0.5 | 0.2187 | 0.00852 | -0.0606 | 25.669
0 | 0.2796 | 0.00855 | -0.0617 | 32.7018
0.5 | 0.3406 | 0.00864 | -0.0627 | 39.4213
1 | 0.4013 | 0.0087 | -0.0638 | 46.1264
1.5 | 0.4614 | 0.00874 | -0.0646 | 52.7918
2 | 0.5219 | 0.00882 | -0.0656 | 59.1723
2.5 | 0.5827 | 0.00896 | -0.0666 | 65.0335
3 | 0.6427 | 0.00907 | -0.0674 | 70.86
3.5 | 0.7015 | 0.00915 | -0.068 | 76.6667
4 | 0.7605 | 0.00923 | -0.0685 | 82.3944
4.5 | 0.8172 | 0.0093 | -0.0685 | 87.871
5 | 0.8733 | 0.00934 | -0.0684 | 93.5011
5.5 | 0.9218 | 0.00936 | -0.0667 | 98.4829
6 | 0.9672 | 0.00944 | -0.0645 | 102.4576
6.5 | 1.0089 | 0.00963 | -0.0616 | 104.7664
7 | 1.0322 | 0.01006 | -0.0554 | 102.6044
7.5 | 1.034 | 0.01132 | -0.0463 | 91.3428
8 | 1.0088 | 0.01406 | -0.0345 | 71.7496
8.5 | 0.9883 | 0.01732 | -0.0251 | 57.0612
9 | 0.9747 | 0.0209 | -0.0178 | 46.6364
9.5 | 0.9649 | 0.02467 | -0.0118 | 39.1123
10 | 0.962 | 0.02844 | -0.0072 | 33.8256
10.5 | 0.9659 | 0.03204 | -0.0037 | 30.1467
11 | 0.9806 | 0.03511 | -0.0011 | 27.9294
11.5 | 0.9999 | 0.038 | 0.0008 | 26.3132
12 | 1.0177 | 0.04112 | 0.0026 | 24.7495
12.5 | 1.0373 | 0.04415 | 0.0043 | 23.4949
13 | 1.0463 | 0.04795 | 0.0065 | 21.8206
13.5 | 1.0762 | 0.0516 | 0.0048 | 20.8566
14 | 1.0927 | 0.05561 | 0.0054 | 19.6493
14.5 | 1.1043 | 0.06021 | 0.0058 | 18.3408
15 | 1.1142 | 0.06509 | 0.0061 | 17.1178
15.5 | 1.1292 | 0.06966 | 0.006 | 16.2102
16 | 1.1416 | 0.0746 | 0.0057 | 15.3029
16.5 | 1.153 | 0.07982 | 0.0051 | 14.445
17 | 1.1628 | 0.08534 | 0.0042 | 13.6255
17.5 | 1.1683 | 0.09127 | 0.0034 | 12.8005
18 | 1.1764 | 0.09752 | 0.0016 | 12.0632
18.5 | 1.1812 | 0.10422 | -0.0005 | 11.3337
19 | 1.1827 | 0.11155 | -0.0032 | 10.6024
19.5 | 1.1814 | 0.11955 | -0.0067 | 9.8821
20 | 1.1778 | 0.12795 | -0.0108 | 9.2052

## 39. Re 750k Mach 0.50 (1)
BIGFOIL.COM POLAR EXPORT
NACA65-320 a=0.8
NACA65-320 a=0.8 |  |  |  | Cl Max: | 1.348 | at alpha= | 9 | deg
JavaFoil+Calcfoil stall+Eppler ext transition |  |  |  | L/D Max: | 98.572 | at alpha= | 5.5 | deg
Re: | 750000 |  |  | Cd Min: | 0.00807 | at alpha= | -2 | deg
Mach: | 0.5 |  |  | Cl=0 at alpha= | -2.4097 | deg
|  |  |  | @ Cl=0.1, Cd= | 0.0080868
|  |  |  | @ Cl=0.4, Cd= | 0.0084762
|  |  |  | @ Cl=0.6, Cd= | 0.008883
alpha (deg) | Cl | Cd | Cm | Cl/Cd
-20 | -1.002 | 0.20931 | -0.01 | -4.786
-19.5 | -0.972 | 0.2103 | -0.01 | -4.623
-19 | -0.943 | 0.20219 | -0.011 | -4.666
-18.5 | -0.916 | 0.1988 | -0.011 | -4.606
-18 | -0.888 | 0.19264 | -0.012 | -4.609
-17.5 | -0.86 | 0.18819 | -0.013 | -4.571
-17 | -0.83 | 0.17661 | -0.013 | -4.702
-16.5 | -0.802 | 0.16843 | -0.013 | -4.763
-16 | -0.774 | 0.16274 | -0.014 | -4.759
-15.5 | -0.746 | 0.16193 | -0.014 | -4.608
-15 | -0.717 | 0.15335 | -0.014 | -4.673
-14.5 | -0.689 | 0.15128 | -0.015 | -4.552
-14 | -0.661 | 0.14632 | -0.015 | -4.514
-13.5 | -0.633 | 0.1411 | -0.016 | -4.483
-13 | -0.603 | 0.13006 | -0.015 | -4.639
-12.5 | -0.575 | 0.128 | -0.016 | -4.492
-12 | -0.547 | 0.12472 | -0.016 | -4.384
-11.5 | -0.519 | 0.11276 | -0.017 | -4.599
-11 | -0.49 | 0.10438 | -0.017 | -4.698
-10.5 | -0.462 | 0.09255 | -0.017 | -4.987
-10 | -0.535 | 0.0779 | -0.017 | -6.863
-9.5 | -0.649 | 0.06454 | -0.021 | -10.056
-9 | -0.758 | 0.02483 | -0.041 | -30.54
-8.5 | -0.74 | 0.0222 | -0.043 | -33.328
-8 | -0.703 | 0.02086 | -0.044 | -33.686
-7.5 | -0.656 | 0.01969 | -0.046 | -33.317
-7 | -0.603 | 0.01855 | -0.047 | -32.486
-6.5 | -0.545 | 0.01758 | -0.048 | -31.003
-6 | -0.484 | 0.01627 | -0.05 | -29.745
-5.5 | -0.42 | 0.01575 | -0.051 | -26.654
-5 | -0.354 | 0.01506 | -0.052 | -23.525
-4.5 | -0.288 | 0.0144 | -0.053 | -19.969
-4 | -0.224 | 0.0085 | -0.056 | -26.408
-3.5 | -0.155 | 0.00832 | -0.058 | -18.598
-3 | -0.084 | 0.00818 | -0.059 | -10.297
-2.5 | -0.013 | 0.0081 | -0.06 | -1.591
-2 | 0.059 | 0.00807 | -0.062 | 7.344
-1.5 | 0.132 | 0.0081 | -0.064 | 16.344
-1 | 0.205 | 0.00812 | -0.065 | 25.251
-0.5 | 0.278 | 0.00816 | -0.066 | 34.039
0 | 0.344 | 0.00835 | -0.067 | 41.214
0.5 | 0.415 | 0.00851 | -0.068 | 48.809
1 | 0.486 | 0.0086 | -0.07 | 56.476
1.5 | 0.556 | 0.00879 | -0.071 | 63.336
2 | 0.627 | 0.00894 | -0.072 | 70.147
2.5 | 0.697 | 0.00914 | -0.073 | 76.197
3 | 0.767 | 0.00938 | -0.074 | 81.743
3.5 | 0.836 | 0.00959 | -0.075 | 87.251
4 | 0.906 | 0.00991 | -0.077 | 91.446
4.5 | 0.965 | 0.01025 | -0.078 | 94.152
5 | 1.028 | 0.01063 | -0.079 | 96.736
5.5 | 1.09 | 0.01106 | -0.08 | 98.572
6 | 1.138 | 0.02168 | -0.08 | 52.494
6.5 | 1.192 | 0.02301 | -0.081 | 51.829
7 | 1.242 | 0.02452 | -0.082 | 50.66
7.5 | 1.286 | 0.02611 | -0.083 | 49.27
8 | 1.322 | 0.02791 | -0.084 | 47.378
8.5 | 1.347 | 0.02987 | -0.085 | 45.097
9 | 1.348 | 0.03209 | -0.086 | 42.004
9.5 | 1.307 | 0.03444 | -0.087 | 37.939
10 | 0.966 | 0.07319 | -0.039 | 13.204
10.5 | 0.731 | 0.09985 | -0.038 | 7.32
11 | 0.758 | 0.10284 | -0.038 | 7.375
11.5 | 0.786 | 0.11235 | -0.038 | 6.996
12 | 0.815 | 0.11721 | -0.043 | 6.951
12.5 | 0.842 | 0.12527 | -0.043 | 6.723
13 | 0.87 | 0.12897 | -0.043 | 6.742
13.5 | 0.899 | 0.1409 | -0.048 | 6.378
14 | 0.926 | 0.14393 | -0.049 | 6.434

## 40. Re 750k Mach 0.50 (2)
BIGFOIL.COM POLAR EXPORT
NACA65-320 a=0.8
NACA65-320 a=0.8 |  |  |  | Cl Max: | 1.0437 | at alpha= | 7 | deg
XFOIL ncrit=9 |  |  |  | L/D Max: | 89.1727 | at alpha= | 5.5 | deg
Re: | 750000 |  |  | Cd Min: | 0.16248 | at alpha= | -16.5 | deg
Mach: | 0.5 |  |  | Cl=0 at alpha= | -2.242 | deg
|  |  |  | @ Cl=0.1, Cd= | 0.0094222
|  |  |  | @ Cl=0.4, Cd= | 0.0096591
|  |  |  | @ Cl=0.6, Cd= | 0.010063
alpha (deg) | Cl | Cd | Cm | Cl/Cd
-16.5 | -0.3476 | 0.16248 | -0.0642 | -2.1393
-16 | -0.3436 | 0.15101 | -0.069 | -2.2753
-15.5 | -0.3354 | 0.14207 | -0.0733 | -2.3608
-15 | -0.3408 | 0.12985 | -0.0795 | -2.6246
-14.5 | -0.378 | 0.1118 | -0.0887 | -3.381
-14 | -0.4324 | 0.09259 | -0.1006 | -4.6701
-13.5 | -0.4667 | 0.07899 | -0.1093 | -5.9083
-13 | -0.4924 | 0.06794 | -0.1157 | -7.2476
-12.5 | -0.5149 | 0.05851 | -0.1199 | -8.8002
-12 | -0.5311 | 0.05067 | -0.1221 | -10.4815
-11.5 | -0.5385 | 0.04428 | -0.1225 | -12.1612
-11 | -0.5346 | 0.03926 | -0.1214 | -13.6169
-10.5 | -0.5187 | 0.03543 | -0.1193 | -14.6401
-10 | -0.4924 | 0.03254 | -0.1169 | -15.1321
-9.5 | -0.4632 | 0.03015 | -0.1141 | -15.3632
-9 | -0.4402 | 0.02766 | -0.111 | -15.9147
-8.5 | -0.4145 | 0.02544 | -0.108 | -16.2932
-8 | -0.3887 | 0.02337 | -0.1047 | -16.6324
-7.5 | -0.367 | 0.02118 | -0.1011 | -17.3277
-7 | -0.341 | 0.0193 | -0.0976 | -17.6684
-6.5 | -0.3152 | 0.0175 | -0.0938 | -18.0114
-6 | -0.2893 | 0.0158 | -0.0899 | -18.3101
-5.5 | -0.2854 | 0.01353 | -0.0834 | -21.0939
-5 | -0.3006 | 0.0116 | -0.0725 | -25.9138
-4.5 | -0.2987 | 0.00923 | -0.064 | -32.3619
-4 | -0.2415 | 0.00885 | -0.0624 | -27.2881
-3.5 | -0.1731 | 0.0089 | -0.0625 | -19.4494
-3 | -0.1045 | 0.00911 | -0.0627 | -11.4709
-2.5 | -0.0354 | 0.00942 | -0.063 | -3.758
-2 | 0.0332 | 0.00949 | -0.0637 | 3.4984
-1.5 | 0.1022 | 0.00942 | -0.0646 | 10.8493
-1 | 0.1715 | 0.00947 | -0.0656 | 18.1098
-0.5 | 0.2397 | 0.00953 | -0.0664 | 25.1522
0 | 0.3076 | 0.00958 | -0.0673 | 32.1086
0.5 | 0.3757 | 0.00961 | -0.0681 | 39.0947
1 | 0.445 | 0.00975 | -0.0691 | 45.641
1.5 | 0.5112 | 0.00989 | -0.0696 | 51.6886
2 | 0.5775 | 0.01003 | -0.07 | 57.5773
2.5 | 0.6448 | 0.01013 | -0.0705 | 63.6525
3 | 0.7149 | 0.0104 | -0.0713 | 68.7404
3.5 | 0.7757 | 0.01061 | -0.0704 | 73.1103
4 | 0.8389 | 0.01069 | -0.0697 | 78.4752
4.5 | 0.9 | 0.01087 | -0.0684 | 82.7967
5 | 0.9531 | 0.01092 | -0.0654 | 87.2802
5.5 | 0.9809 | 0.011 | -0.0578 | 89.1727
6 | 1.0065 | 0.01147 | -0.0503 | 87.7507
6.5 | 1.0314 | 0.01237 | -0.0434 | 83.3791
7 | 1.0437 | 0.01396 | -0.0355 | 74.7636
7.5 | 1.01 | 0.01775 | -0.0236 | 56.9014
8 | 0.9657 | 0.02307 | -0.0131 | 41.8596
8.5 | 0.9357 | 0.02841 | -0.0056 | 32.9356
9 | 0.9155 | 0.03379 | 0 | 27.0938
9.5 | 0.9041 | 0.03903 | 0.0043 | 23.1642
10 | 0.9041 | 0.04392 | 0.0074 | 20.5852
10.5 | 0.9197 | 0.04807 | 0.0095 | 19.1325
11 | 0.9371 | 0.05234 | 0.0112 | 17.9041
11.5 | 0.9512 | 0.05712 | 0.0126 | 16.6527
12 | 0.9659 | 0.06214 | 0.0136 | 15.5439

## 41. Re 1M Mach 0.00 (1)
BIGFOIL.COM POLAR EXPORT
NACA65-320 a=0.8
NACA65-320 a=0.8 |  |  |  | Cl Max: | 1.607 | at alpha= | 15 | deg
JavaFoil+Calcfoil stall+Eppler ext transition |  |  |  | L/D Max: | 121.427 | at alpha= | 6.5 | deg
Re: | 1000000 |  |  | Cd Min: | 0.00645 | at alpha= | -0.5 | deg
Mach: | 0 |  |  | Cl=0 at alpha= | -2.4127 | deg
|  |  |  | @ Cl=0.1, Cd= | 0.0068771
|  |  |  | @ Cl=0.4, Cd= | 0.0070465
|  |  |  | @ Cl=0.6, Cd= | 0.0073569
alpha (deg) | Cl | Cd | Cm | Cl/Cd
-20 | -1.049 | 0.16691 | -0.008 | -6.284
-19.5 | -1.063 | 0.15883 | -0.008 | -6.69
-19 | -1.075 | 0.14982 | -0.009 | -7.177
-18.5 | -1.084 | 0.14298 | -0.01 | -7.579
-18 | -1.091 | 0.13354 | -0.011 | -8.168
-17.5 | -1.085 | 0.12821 | -0.011 | -8.459
-17 | -1.085 | 0.11633 | -0.013 | -9.327
-16.5 | -1.097 | 0.09692 | -0.016 | -11.324
-16 | -1.103 | 0.08171 | -0.017 | -13.503
-15.5 | -1.172 | 0.04282 | -0.022 | -27.358
-15 | -1.168 | 0.036 | -0.023 | -32.446
-14.5 | -1.151 | 0.03289 | -0.024 | -34.987
-14 | -1.131 | 0.03018 | -0.025 | -37.464
-13.5 | -1.106 | 0.02809 | -0.027 | -39.389
-13 | -1.079 | 0.02604 | -0.028 | -41.419
-12.5 | -1.047 | 0.0245 | -0.029 | -42.739
-12 | -1.013 | 0.02305 | -0.03 | -43.943
-11.5 | -0.976 | 0.02158 | -0.031 | -45.234
-11 | -0.937 | 0.02033 | -0.032 | -46.064
-10.5 | -0.894 | 0.01923 | -0.033 | -46.52
-10 | -0.85 | 0.01821 | -0.035 | -46.656
-9.5 | -0.803 | 0.01739 | -0.036 | -46.193
-9 | -0.754 | 0.01653 | -0.037 | -45.644
-8.5 | -0.704 | 0.01574 | -0.038 | -44.713
-8 | -0.652 | 0.01501 | -0.039 | -43.427
-7.5 | -0.599 | 0.01436 | -0.04 | -41.676
-7 | -0.544 | 0.01369 | -0.042 | -39.738
-6.5 | -0.489 | 0.01304 | -0.043 | -37.462
-6 | -0.432 | 0.01253 | -0.044 | -34.476
-5.5 | -0.374 | 0.01203 | -0.045 | -31.082
-5 | -0.315 | 0.01161 | -0.047 | -27.142
-4.5 | -0.261 | 0.00691 | -0.049 | -37.796
-4 | -0.199 | 0.00688 | -0.05 | -28.893
-3.5 | -0.137 | 0.00686 | -0.051 | -19.915
-3 | -0.074 | 0.00679 | -0.052 | -10.901
-2.5 | -0.011 | 0.00684 | -0.054 | -1.649
-2 | 0.052 | 0.0069 | -0.055 | 7.487
-1.5 | 0.115 | 0.00687 | -0.056 | 16.695
-1 | 0.178 | 0.00695 | -0.057 | 25.564
-0.5 | 0.24 | 0.00645 | -0.058 | 37.3
0 | 0.302 | 0.00695 | -0.059 | 43.435
0.5 | 0.364 | 0.007 | -0.06 | 51.976
1 | 0.426 | 0.00708 | -0.061 | 60.161
1.5 | 0.488 | 0.00716 | -0.062 | 68.075
2 | 0.549 | 0.00725 | -0.063 | 75.793
2.5 | 0.611 | 0.00738 | -0.064 | 82.73
3 | 0.672 | 0.0075 | -0.065 | 89.658
3.5 | 0.733 | 0.0076 | -0.066 | 96.488
4 | 0.794 | 0.00777 | -0.067 | 102.201
4.5 | 0.849 | 0.00795 | -0.068 | 106.777
5 | 0.907 | 0.00815 | -0.069 | 111.358
5.5 | 0.964 | 0.00836 | -0.07 | 115.286
6 | 1.021 | 0.00859 | -0.071 | 118.798
6.5 | 1.076 | 0.00886 | -0.072 | 121.427
7 | 1.116 | 0.01729 | -0.072 | 64.584
7.5 | 1.168 | 0.01814 | -0.073 | 64.396
8 | 1.218 | 0.019 | -0.074 | 64.131
8.5 | 1.267 | 0.01987 | -0.075 | 63.758
9 | 1.313 | 0.02083 | -0.076 | 63.01
9.5 | 1.355 | 0.02174 | -0.077 | 62.327
10 | 1.395 | 0.02277 | -0.078 | 61.255
10.5 | 1.432 | 0.02392 | -0.078 | 59.859
11 | 1.466 | 0.02509 | -0.079 | 58.415
11.5 | 1.496 | 0.02635 | -0.08 | 56.763
12 | 1.523 | 0.0277 | -0.081 | 54.979
12.5 | 1.546 | 0.02919 | -0.081 | 52.969
13 | 1.566 | 0.03066 | -0.082 | 51.068
13.5 | 1.582 | 0.03227 | -0.083 | 49.013
14 | 1.594 | 0.03409 | -0.084 | 46.767
14.5 | 1.603 | 0.03587 | -0.084 | 44.684
15 | 1.607 | 0.03821 | -0.085 | 42.053
15.5 | 1.604 | 0.04024 | -0.085 | 39.87
16 | 1.597 | 0.04288 | -0.086 | 37.243
16.5 | 1.585 | 0.04588 | -0.086 | 34.546
17 | 1.569 | 0.04917 | -0.087 | 31.912
17.5 | 1.55 | 0.05228 | -0.087 | 29.655
18 | 1.528 | 0.05607 | -0.088 | 27.247
18.5 | 1.5 | 0.06117 | -0.088 | 24.529
19 | 1.467 | 0.06838 | -0.087 | 21.446
19.5 | 1.428 | 0.07717 | -0.086 | 18.506
20 | 1.393 | 0.08262 | -0.087 | 16.862

## 42. Re 1M Mach 0.00 (2)
BIGFOIL.COM POLAR EXPORT
NACA65-320 a=0.8
NACA65-320 a=0.8 |  |  |  | Cl Max: | 1.2722 | at alpha= | 20 | deg
XFOIL ncrit=9 |  |  |  | L/D Max: | 116.804 | at alpha= | 6.5 | deg
Re: | 1000000 |  |  | Cd Min: | 0.10222 | at alpha= | 20 | deg
Mach: | 0 |  |  | Cl=0 at alpha= | -2.3097 | deg
|  |  |  | @ Cl=0.1, Cd= | 0.00728
|  |  |  | @ Cl=0.4, Cd= | 0.0074177
|  |  |  | @ Cl=0.6, Cd= | 0.0076526
alpha (deg) | Cl | Cd | Cm | Cl/Cd
-20 | -0.9519 | 0.08753 | -0.0733 | -10.8751
-19.5 | -0.979 | 0.07722 | -0.0776 | -12.6781
-19 | -0.9855 | 0.0702 | -0.0802 | -14.0385
-18.5 | -0.9826 | 0.06451 | -0.0823 | -15.2317
-18 | -0.976 | 0.05947 | -0.084 | -16.4116
-17.5 | -0.9672 | 0.05485 | -0.0853 | -17.6335
-17 | -0.9551 | 0.05067 | -0.0864 | -18.8494
-16.5 | -0.9146 | 0.04619 | -0.0934 | -19.8008
-16 | -0.8895 | 0.04284 | -0.0953 | -20.7633
-15.5 | -0.8722 | 0.04003 | -0.0946 | -21.7887
-15 | -0.8533 | 0.03745 | -0.0939 | -22.785
-14.5 | -0.8314 | 0.03513 | -0.0931 | -23.6664
-14 | -0.8154 | 0.03249 | -0.0914 | -25.097
-13.5 | -0.7976 | 0.03012 | -0.0898 | -26.4807
-13 | -0.7753 | 0.02811 | -0.0884 | -27.5809
-12.5 | -0.7524 | 0.02618 | -0.0869 | -28.7395
-12 | -0.7275 | 0.02445 | -0.0853 | -29.7546
-11.5 | -0.7016 | 0.02284 | -0.0836 | -30.718
-11 | -0.6726 | 0.02146 | -0.082 | -31.342
-10.5 | -0.6566 | 0.01946 | -0.079 | -33.741
-10 | -0.6317 | 0.01796 | -0.0767 | -35.1726
-9.5 | -0.6032 | 0.01671 | -0.0745 | -36.0981
-9 | -0.5738 | 0.0156 | -0.0722 | -36.7821
-8.5 | -0.5467 | 0.01445 | -0.0694 | -37.8339
-8 | -0.5223 | 0.01344 | -0.0657 | -38.8616
-7.5 | -0.4933 | 0.01288 | -0.062 | -38.2997
-7 | -0.4562 | 0.01222 | -0.0597 | -37.3322
-6.5 | -0.4158 | 0.01155 | -0.058 | -36
-5.5 | -0.3427 | 0.00927 | -0.0537 | -36.9687
-4.5 | -0.2553 | 0.00714 | -0.0517 | -35.7563
-4 | -0.1978 | 0.00706 | -0.0524 | -28.017
-3.5 | -0.1397 | 0.0071 | -0.0533 | -19.6761
-3 | -0.0809 | 0.00713 | -0.0542 | -11.3464
-2.5 | -0.0224 | 0.0072 | -0.0551 | -3.1111
-1.5 | 0.0953 | 0.00728 | -0.0571 | 13.0907
-1 | 0.1545 | 0.00728 | -0.0581 | 21.2225
-0.5 | 0.2134 | 0.00734 | -0.0592 | 29.0736
0 | 0.2722 | 0.00739 | -0.0602 | 36.8336
0.5 | 0.3309 | 0.00737 | -0.0612 | 44.8982
1 | 0.3896 | 0.0074 | -0.0622 | 52.6486
1.5 | 0.4482 | 0.0075 | -0.0632 | 59.76
2 | 0.5067 | 0.00759 | -0.0642 | 66.7589
2.5 | 0.5647 | 0.00761 | -0.0651 | 74.205
3 | 0.6227 | 0.00768 | -0.066 | 81.0807
3.5 | 0.6803 | 0.00783 | -0.0668 | 86.8838
4 | 0.7362 | 0.00782 | -0.0673 | 94.1432
4.5 | 0.7914 | 0.00791 | -0.0676 | 100.0506
5 | 0.845 | 0.00795 | -0.0676 | 106.2893
5.5 | 0.8955 | 0.00804 | -0.0671 | 111.3806
6 | 0.9443 | 0.00822 | -0.0662 | 114.8783
6.5 | 0.9905 | 0.00848 | -0.0649 | 116.8042
7 | 1.0172 | 0.009 | -0.0599 | 113.0222
7.5 | 1.0084 | 0.01051 | -0.0491 | 95.9467
8 | 0.9962 | 0.0127 | -0.0391 | 78.4409
8.5 | 0.9866 | 0.01525 | -0.0307 | 64.6951
9 | 0.9857 | 0.01779 | -0.0243 | 55.4075
9.5 | 0.9861 | 0.0206 | -0.0187 | 47.8689
10 | 0.9903 | 0.02344 | -0.0142 | 42.2483
10.5 | 0.9994 | 0.02627 | -0.0106 | 38.0434
11 | 1.0161 | 0.02878 | -0.008 | 35.3058
11.5 | 1.0364 | 0.03115 | -0.0059 | 33.2713
12 | 1.0593 | 0.03343 | -0.0042 | 31.6871
12.5 | 1.0792 | 0.03599 | -0.0024 | 29.9861
13 | 1.1012 | 0.03839 | -0.0009 | 28.6846
13.5 | 1.1282 | 0.04131 | -0.0016 | 27.3106
14 | 1.1469 | 0.04448 | -0.0006 | 25.7846
14.5 | 1.1679 | 0.04753 | 0 | 24.5718
15 | 1.1867 | 0.05085 | 0.0005 | 23.3373
15.5 | 1.2015 | 0.05466 | 0.001 | 21.9813
16 | 1.2047 | 0.05979 | 0.0015 | 20.1489
16.5 | 1.2229 | 0.0635 | 0.0014 | 19.2583
17 | 1.2364 | 0.06786 | 0.0011 | 18.2199
17.5 | 1.2477 | 0.0726 | 0.0006 | 17.186
18 | 1.2595 | 0.07738 | -0.0002 | 16.2768
18.5 | 1.2661 | 0.08296 | -0.0013 | 15.2616
19 | 1.267 | 0.08936 | -0.0028 | 14.1786
19.5 | 1.2662 | 0.0961 | -0.0045 | 13.1759
20 | 1.2722 | 0.10222 | -0.0067 | 12.4457

## 43. Re 1M Mach 0.10 (1)
BIGFOIL.COM POLAR EXPORT
NACA65-320 a=0.8
NACA65-320 a=0.8 |  |  |  | Cl Max: | 1.593 | at alpha= | 15 | deg
JavaFoil+Calcfoil stall+Eppler ext transition |  |  |  | L/D Max: | 121.233 | at alpha= | 6.5 | deg
Re: | 1000000 |  |  | Cd Min: | 0.00646 | at alpha= | -1 | deg
Mach: | 0.1 |  |  | Cl=0 at alpha= | -2.4127 | deg
|  |  |  | @ Cl=0.1, Cd= | 0.0069309
|  |  |  | @ Cl=0.4, Cd= | 0.00705
|  |  |  | @ Cl=0.6, Cd= | 0.0073852
alpha (deg) | Cl | Cd | Cm | Cl/Cd
-20 | -1.013 | 0.16959 | -0.007 | -5.975
-19.5 | -1.03 | 0.16239 | -0.008 | -6.344
-19 | -1.046 | 0.1526 | -0.009 | -6.853
-18.5 | -1.058 | 0.14617 | -0.009 | -7.239
-18 | -1.064 | 0.13943 | -0.01 | -7.629
-17.5 | -1.067 | 0.1289 | -0.011 | -8.278
-17 | -1.061 | 0.12331 | -0.012 | -8.608
-16.5 | -1.055 | 0.11646 | -0.013 | -9.063
-16 | -1.055 | 0.10487 | -0.015 | -10.056
-15.5 | -1.077 | 0.07998 | -0.018 | -13.462
-15 | -1.153 | 0.03878 | -0.023 | -29.716
-14.5 | -1.143 | 0.03384 | -0.024 | -33.786
-14 | -1.125 | 0.03074 | -0.026 | -36.602
-13.5 | -1.103 | 0.02848 | -0.027 | -38.711
-13 | -1.076 | 0.02647 | -0.028 | -40.658
-12.5 | -1.046 | 0.02496 | -0.029 | -41.901
-12 | -1.013 | 0.02328 | -0.03 | -43.502
-11.5 | -0.977 | 0.02185 | -0.031 | -44.699
-11 | -0.938 | 0.02057 | -0.032 | -45.581
-10.5 | -0.896 | 0.01944 | -0.034 | -46.089
-10 | -0.852 | 0.0184 | -0.035 | -46.295
-9.5 | -0.805 | 0.01755 | -0.036 | -45.882
-9 | -0.757 | 0.01666 | -0.037 | -45.41
-8.5 | -0.706 | 0.0159 | -0.038 | -44.416
-8 | -0.654 | 0.0152 | -0.039 | -43.024
-7.5 | -0.601 | 0.01448 | -0.041 | -41.475
-7 | -0.546 | 0.01379 | -0.042 | -39.617
-6.5 | -0.491 | 0.01318 | -0.043 | -37.227
-6 | -0.434 | 0.01261 | -0.044 | -34.392
-5.5 | -0.375 | 0.01214 | -0.046 | -30.938
-5 | -0.316 | 0.01165 | -0.047 | -27.149
-4.5 | -0.262 | 0.00698 | -0.049 | -37.57
-4 | -0.2 | 0.00685 | -0.05 | -29.182
-3.5 | -0.137 | 0.00688 | -0.052 | -19.948
-3 | -0.074 | 0.00686 | -0.053 | -10.844
-2.5 | -0.011 | 0.0068 | -0.054 | -1.666
-2 | 0.052 | 0.00687 | -0.055 | 7.555
-1.5 | 0.115 | 0.00695 | -0.056 | 16.572
-1 | 0.178 | 0.00646 | -0.057 | 27.633
-0.5 | 0.242 | 0.00687 | -0.058 | 35.177
0 | 0.303 | 0.00694 | -0.059 | 43.678
0.5 | 0.365 | 0.007 | -0.06 | 52.201
1 | 0.428 | 0.00709 | -0.061 | 60.368
1.5 | 0.49 | 0.00721 | -0.062 | 67.903
2 | 0.552 | 0.0073 | -0.063 | 75.548
2.5 | 0.614 | 0.00741 | -0.064 | 82.819
3 | 0.675 | 0.00751 | -0.066 | 89.949
3.5 | 0.737 | 0.00765 | -0.067 | 96.278
4 | 0.798 | 0.00779 | -0.068 | 102.366
4.5 | 0.853 | 0.00798 | -0.069 | 106.872
5 | 0.911 | 0.0082 | -0.07 | 111.174
5.5 | 0.969 | 0.00841 | -0.071 | 115.202
6 | 1.025 | 0.00866 | -0.072 | 118.325
6.5 | 1.08 | 0.00891 | -0.073 | 121.233
7 | 1.121 | 0.01747 | -0.073 | 64.182
7.5 | 1.173 | 0.01835 | -0.073 | 63.925
8 | 1.223 | 0.01921 | -0.074 | 63.668
8.5 | 1.271 | 0.02004 | -0.075 | 63.438
9 | 1.317 | 0.02102 | -0.076 | 62.631
9.5 | 1.359 | 0.02202 | -0.077 | 61.716
10 | 1.399 | 0.02306 | -0.078 | 60.65
10.5 | 1.435 | 0.02424 | -0.079 | 59.175
11 | 1.467 | 0.02542 | -0.08 | 57.722
11.5 | 1.496 | 0.02676 | -0.08 | 55.918
12 | 1.522 | 0.02809 | -0.081 | 54.178
12.5 | 1.544 | 0.02964 | -0.082 | 52.089
13 | 1.562 | 0.03116 | -0.083 | 50.118
13.5 | 1.575 | 0.03306 | -0.083 | 47.658
14 | 1.586 | 0.03469 | -0.084 | 45.705
14.5 | 1.591 | 0.03677 | -0.085 | 43.273
15 | 1.593 | 0.03898 | -0.085 | 40.859
15.5 | 1.587 | 0.04144 | -0.086 | 38.291
16 | 1.576 | 0.0439 | -0.086 | 35.894
16.5 | 1.559 | 0.0471 | -0.087 | 33.105
17 | 1.539 | 0.05062 | -0.087 | 30.41
17.5 | 1.515 | 0.05426 | -0.087 | 27.93
18 | 1.486 | 0.05913 | -0.087 | 25.132
18.5 | 1.452 | 0.06506 | -0.087 | 22.322
19 | 1.409 | 0.07454 | -0.086 | 18.906
19.5 | 1.293 | 0.12303 | -0.075 | 10.511
20 | 1.229 | 0.15143 | -0.067 | 8.115

## 44. Re 1M Mach 0.10 (2)
BIGFOIL.COM POLAR EXPORT
NACA65-320 a=0.8
NACA65-320 a=0.8 |  |  |  | Cl Max: | 1.2625 | at alpha= | 20 | deg
XFOIL ncrit=9 |  |  |  | L/D Max: | 116.553 | at alpha= | 6.5 | deg
Re: | 1000000 |  |  | Cd Min: | 0.10556 | at alpha= | 20 | deg
Mach: | 0.1 |  |  | Cl=0 at alpha= | -2.3074 | deg
|  |  |  | @ Cl=0.1, Cd= | 0.0073
|  |  |  | @ Cl=0.4, Cd= | 0.0074455
|  |  |  | @ Cl=0.6, Cd= | 0.0076842
alpha (deg) | Cl | Cd | Cm | Cl/Cd
-20 | -0.9102 | 0.0955 | -0.0705 | -9.5309
-19.5 | -0.9457 | 0.08322 | -0.0766 | -11.3639
-19 | -0.9612 | 0.07464 | -0.0801 | -12.8778
-18.5 | -0.9631 | 0.06808 | -0.0827 | -14.1466
-18 | -0.96 | 0.06242 | -0.0848 | -15.3797
-17.5 | -0.9541 | 0.0573 | -0.0864 | -16.651
-17 | -0.9428 | 0.05268 | -0.0881 | -17.8967
-16.5 | -0.9051 | 0.04782 | -0.095 | -18.9272
-16 | -0.883 | 0.04422 | -0.0967 | -19.9683
-15.5 | -0.8672 | 0.0412 | -0.0961 | -21.0485
-15 | -0.8488 | 0.03847 | -0.0953 | -22.0639
-14.5 | -0.8274 | 0.03603 | -0.0946 | -22.9642
-14 | -0.809 | 0.03347 | -0.0931 | -24.1709
-13.5 | -0.7927 | 0.03091 | -0.0914 | -25.6454
-13 | -0.7706 | 0.02883 | -0.09 | -26.7291
-12.5 | -0.7477 | 0.02685 | -0.0885 | -27.8473
-12 | -0.723 | 0.02506 | -0.0869 | -28.8508
-11.5 | -0.6974 | 0.02338 | -0.0851 | -29.8289
-11 | -0.6691 | 0.02191 | -0.0834 | -30.5386
-10.5 | -0.6516 | 0.01995 | -0.0806 | -32.6617
-10 | -0.6281 | 0.01834 | -0.0781 | -34.2475
-9.5 | -0.5997 | 0.01705 | -0.076 | -35.173
-9 | -0.5705 | 0.01588 | -0.0737 | -35.9257
-8.5 | -0.5422 | 0.01473 | -0.071 | -36.8092
-8 | -0.5178 | 0.01362 | -0.0675 | -38.0176
-7.5 | -0.4912 | 0.01298 | -0.0634 | -37.8428
-7 | -0.4558 | 0.01231 | -0.0607 | -37.0268
-6.5 | -0.4154 | 0.01167 | -0.0589 | -35.5955
-6 | -0.3794 | 0.01066 | -0.0565 | -35.591
-5.5 | -0.3432 | 0.00939 | -0.0543 | -36.5495
-5 | -0.3073 | 0.00786 | -0.0522 | -39.0967
-4.5 | -0.257 | 0.00716 | -0.052 | -35.8939
-4 | -0.1992 | 0.00709 | -0.0527 | -28.0959
-3.5 | -0.1407 | 0.00711 | -0.0536 | -19.789
-3 | -0.0816 | 0.00714 | -0.0545 | -11.4286
-2.5 | -0.0228 | 0.00723 | -0.0553 | -3.1535
-2 | 0.0364 | 0.00736 | -0.0563 | 4.9457
-1.5 | 0.0957 | 0.0073 | -0.0573 | 13.1096
-1 | 0.1552 | 0.0073 | -0.0584 | 21.2603
-0.5 | 0.2143 | 0.00737 | -0.0594 | 29.0773
0 | 0.2737 | 0.00742 | -0.0605 | 36.8868
0.5 | 0.3327 | 0.00739 | -0.0615 | 45.0203
1 | 0.3917 | 0.00743 | -0.0625 | 52.7187
1.5 | 0.4506 | 0.00754 | -0.0635 | 59.7613
2 | 0.5095 | 0.00763 | -0.0645 | 66.7759
2.5 | 0.5678 | 0.00764 | -0.0654 | 74.3194
3 | 0.6261 | 0.00772 | -0.0663 | 81.101
4 | 0.7403 | 0.00786 | -0.0675 | 94.1858
5 | 0.8494 | 0.00799 | -0.0677 | 106.3079
5.5 | 0.8998 | 0.00809 | -0.067 | 111.2237
6 | 0.9483 | 0.00827 | -0.066 | 114.6675
6.5 | 0.9942 | 0.00853 | -0.0646 | 116.5533
7 | 1.0173 | 0.00907 | -0.0588 | 112.161
7.5 | 1.0072 | 0.01071 | -0.0479 | 94.043
8 | 0.9945 | 0.01298 | -0.0379 | 76.6179
8.5 | 0.9839 | 0.01563 | -0.0294 | 62.9495
9 | 0.9829 | 0.01825 | -0.0231 | 53.8575
9.5 | 0.9824 | 0.02117 | -0.0176 | 46.4053
10 | 0.987 | 0.02407 | -0.0132 | 41.0054
10.5 | 0.996 | 0.02697 | -0.0096 | 36.9299
11 | 1.0136 | 0.02948 | -0.0071 | 34.3826
11.5 | 1.0346 | 0.03187 | -0.005 | 32.4631
12 | 1.0568 | 0.03426 | -0.0033 | 30.8465
12.5 | 1.0773 | 0.03685 | -0.0016 | 29.2347
13 | 1.0984 | 0.03942 | -0.0001 | 27.864
13.5 | 1.1227 | 0.0426 | -0.0004 | 26.3545
14.5 | 1.1647 | 0.04878 | 0.0008 | 23.8766
15 | 1.1824 | 0.0523 | 0.0014 | 22.608
15.5 | 1.1948 | 0.05645 | 0.0018 | 21.1656
16 | 1.2002 | 0.06147 | 0.0022 | 19.525
16.5 | 1.2168 | 0.06546 | 0.0021 | 18.5885
17 | 1.23 | 0.06997 | 0.0017 | 17.579
17.5 | 1.2406 | 0.07489 | 0.0011 | 16.5656
18 | 1.2517 | 0.07989 | 0.0002 | 15.6678
18.5 | 1.2567 | 0.0858 | -0.001 | 14.6469
19 | 1.2536 | 0.09279 | -0.0026 | 13.5101
19.5 | 1.2579 | 0.09911 | -0.0046 | 12.692
20 | 1.2625 | 0.10556 | -0.0069 | 11.96

## 45. Re 1M Mach 0.25 (1)
BIGFOIL.COM POLAR EXPORT
NACA65-320 a=0.8
NACA65-320 a=0.8 |  |  |  | Cl Max: | 1.521 | at alpha= | 13 | deg
JavaFoil+Calcfoil stall+Eppler ext transition |  |  |  | L/D Max: | 118.959 | at alpha= | 6.5 | deg
Re: | 1000000 |  |  | Cd Min: | 0.00655 | at alpha= | -1.5 | deg
Mach: | 0.25 |  |  | Cl=0 at alpha= | -2.4077 | deg
|  |  |  | @ Cl=0.1, Cd= | 0.0066829
|  |  |  | @ Cl=0.4, Cd= | 0.0072013
|  |  |  | @ Cl=0.6, Cd= | 0.0075202
alpha (deg) | Cl | Cd | Cm | Cl/Cd
-18.5 | -0.848 | 0.16559 | -0.008 | -5.123
-18 | -0.883 | 0.15167 | -0.009 | -5.821
-17.5 | -0.904 | 0.14485 | -0.01 | -6.242
-17 | -0.921 | 0.13555 | -0.01 | -6.796
-16.5 | -0.935 | 0.12937 | -0.011 | -7.227
-16 | -0.944 | 0.12157 | -0.012 | -7.765
-15.5 | -0.949 | 0.11341 | -0.013 | -8.372
-15 | -0.951 | 0.10602 | -0.014 | -8.97
-14.5 | -0.95 | 0.0983 | -0.015 | -9.666
-14 | -1.022 | 0.05386 | -0.024 | -18.971
-13.5 | -1.061 | 0.03278 | -0.027 | -32.383
-13 | -1.047 | 0.03007 | -0.028 | -34.829
-12.5 | -1.028 | 0.02755 | -0.03 | -37.314
-12 | -1.003 | 0.02554 | -0.031 | -39.277
-11.5 | -0.974 | 0.02371 | -0.032 | -41.058
-11 | -0.939 | 0.02222 | -0.033 | -42.282
-10.5 | -0.902 | 0.02083 | -0.034 | -43.289
-10 | -0.86 | 0.01955 | -0.035 | -44.019
-9.5 | -0.816 | 0.01854 | -0.037 | -44.012
-9 | -0.769 | 0.01754 | -0.038 | -43.812
-8.5 | -0.719 | 0.01665 | -0.039 | -43.18
-8 | -0.667 | 0.01591 | -0.04 | -41.923
-7.5 | -0.613 | 0.01515 | -0.041 | -40.459
-7 | -0.557 | 0.01449 | -0.043 | -38.469
-6.5 | -0.501 | 0.01378 | -0.044 | -36.355
-6 | -0.443 | 0.01321 | -0.045 | -33.541
-5.5 | -0.384 | 0.01258 | -0.047 | -30.496
-5 | -0.324 | 0.01213 | -0.048 | -26.678
-4.5 | -0.269 | 0.00717 | -0.051 | -37.588
-4 | -0.205 | 0.00705 | -0.052 | -29.138
-3.5 | -0.141 | 0.00702 | -0.053 | -20.087
-3 | -0.076 | 0.007 | -0.054 | -10.907
-2.5 | -0.012 | 0.00694 | -0.055 | -1.678
-2 | 0.053 | 0.00703 | -0.056 | 7.594
-1.5 | 0.118 | 0.00655 | -0.057 | 18.068
-1 | 0.183 | 0.00695 | -0.059 | 26.374
-0.5 | 0.248 | 0.007 | -0.06 | 35.477
0 | 0.311 | 0.0071 | -0.061 | 43.8
0.5 | 0.375 | 0.00717 | -0.062 | 52.288
1 | 0.439 | 0.00725 | -0.063 | 60.495
1.5 | 0.502 | 0.00735 | -0.064 | 68.319
2 | 0.566 | 0.00745 | -0.065 | 75.941
2.5 | 0.629 | 0.00758 | -0.066 | 83.082
3 | 0.693 | 0.00768 | -0.067 | 90.139
3.5 | 0.756 | 0.00784 | -0.068 | 96.321
4 | 0.818 | 0.00803 | -0.069 | 101.939
4.5 | 0.874 | 0.00823 | -0.07 | 106.272
5 | 0.934 | 0.00844 | -0.071 | 110.624
5.5 | 0.992 | 0.00871 | -0.072 | 113.969
6 | 1.049 | 0.00895 | -0.073 | 117.247
6.5 | 1.105 | 0.00929 | -0.074 | 118.959
7 | 1.147 | 0.01836 | -0.074 | 62.442
7.5 | 1.198 | 0.01934 | -0.075 | 61.976
8 | 1.248 | 0.02027 | -0.076 | 61.56
8.5 | 1.296 | 0.02126 | -0.077 | 60.937
9 | 1.339 | 0.02228 | -0.078 | 60.094
9.5 | 1.378 | 0.02343 | -0.079 | 58.84
10 | 1.414 | 0.0248 | -0.08 | 57.008
10.5 | 1.444 | 0.02608 | -0.081 | 55.385
11 | 1.471 | 0.02755 | -0.081 | 53.386
11.5 | 1.492 | 0.029 | -0.082 | 51.442
12 | 1.507 | 0.03069 | -0.083 | 49.109
12.5 | 1.517 | 0.03253 | -0.084 | 46.65
13 | 1.521 | 0.03441 | -0.084 | 44.21
13.5 | 1.519 | 0.03666 | -0.085 | 41.422
14 | 1.509 | 0.039 | -0.086 | 38.704
14.5 | 1.493 | 0.04212 | -0.086 | 35.435
15 | 1.469 | 0.04527 | -0.087 | 32.454
15.5 | 1.433 | 0.04895 | -0.087 | 29.272
16 | 1.383 | 0.05476 | -0.087 | 25.261
16.5 | 1.315 | 0.06526 | -0.085 | 20.151
17 | 1.13 | 0.13599 | -0.055 | 8.31
17.5 | 1.075 | 0.14697 | -0.051 | 7.316
18 | 1.018 | 0.15819 | -0.049 | 6.435

## 46. Re 1M Mach 0.25 (2)
BIGFOIL.COM POLAR EXPORT
NACA65-320 a=0.8
NACA65-320 a=0.8 |  |  |  | Cl Max: | 1.2057 | at alpha= | 19.5 | deg
XFOIL ncrit=9 |  |  |  | L/D Max: | 114.136 | at alpha= | 6 | deg
Re: | 1000000 |  |  | Cd Min: | 0.19997 | at alpha= | -20 | deg
Mach: | 0.25 |  |  | Cl=0 at alpha= | -2.2967 | deg
|  |  |  | @ Cl=0.1, Cd= | 0.0074407
|  |  |  | @ Cl=0.4, Cd= | 0.0076168
|  |  |  | @ Cl=0.6, Cd= | 0.0078481
alpha (deg) | Cl | Cd | Cm | Cl/Cd
-20 | -0.4804 | 0.19997 | -0.0242 | -2.4024
-19 | -0.7083 | 0.12254 | -0.0602 | -5.7802
-18.5 | -0.7679 | 0.10321 | -0.0721 | -7.4402
-18 | -0.8008 | 0.08994 | -0.0799 | -8.9037
-17 | -0.8297 | 0.06893 | -0.0939 | -12.0368
-16.5 | -0.8218 | 0.06071 | -0.1011 | -13.5365
-16 | -0.8234 | 0.05461 | -0.1027 | -15.0778
-15.5 | -0.8205 | 0.04964 | -0.103 | -16.529
-15 | -0.8131 | 0.04534 | -0.1027 | -17.9334
-14.5 | -0.7997 | 0.0417 | -0.1022 | -19.1775
-14 | -0.782 | 0.03855 | -0.1013 | -20.2853
-13.5 | -0.7645 | 0.03556 | -0.0998 | -21.4989
-13 | -0.7457 | 0.03286 | -0.0982 | -22.6932
-12.5 | -0.7235 | 0.0305 | -0.0966 | -23.7213
-12 | -0.6994 | 0.02837 | -0.0949 | -24.6528
-11.5 | -0.6746 | 0.02639 | -0.0931 | -25.5627
-11 | -0.6488 | 0.02455 | -0.0911 | -26.4277
-10.5 | -0.6219 | 0.02284 | -0.0891 | -27.2285
-10 | -0.6061 | 0.02065 | -0.0859 | -29.3511
-9.5 | -0.5803 | 0.01902 | -0.0835 | -30.51
-9 | -0.5521 | 0.01757 | -0.081 | -31.4229
-8.5 | -0.5211 | 0.01636 | -0.0786 | -31.8521
-8 | -0.4969 | 0.01487 | -0.0754 | -33.4163
-7.5 | -0.4677 | 0.01379 | -0.0723 | -33.9159
-7 | -0.4437 | 0.01286 | -0.0678 | -34.5023
-6.5 | -0.4117 | 0.01223 | -0.0641 | -33.6631
-6 | -0.3759 | 0.01134 | -0.0612 | -33.1481
-5.5 | -0.3439 | 0.0101 | -0.058 | -34.0495
-5 | -0.3095 | 0.00855 | -0.0553 | -36.1988
-4.5 | -0.2662 | 0.00734 | -0.0538 | -36.267
-4 | -0.2071 | 0.00728 | -0.0544 | -28.4478
-3.5 | -0.1463 | 0.00722 | -0.0552 | -20.2632
-3 | -0.0856 | 0.00726 | -0.056 | -11.7906
-2.5 | -0.025 | 0.00741 | -0.0568 | -3.3738
-2 | 0.0365 | 0.00749 | -0.0578 | 4.8732
-1.5 | 0.0978 | 0.00744 | -0.0589 | 13.1452
-1 | 0.1588 | 0.00746 | -0.0599 | 21.2869
-0.5 | 0.22 | 0.00753 | -0.0609 | 29.2165
0 | 0.2813 | 0.00756 | -0.062 | 37.209
0.5 | 0.3422 | 0.00755 | -0.063 | 45.3245
1 | 0.4028 | 0.00762 | -0.064 | 52.8609
1.5 | 0.4637 | 0.00772 | -0.065 | 60.0648
2 | 0.5244 | 0.00779 | -0.066 | 67.3171
2.5 | 0.5846 | 0.00782 | -0.0668 | 74.757
3 | 0.6448 | 0.00793 | -0.0676 | 81.3115
3.5 | 0.7045 | 0.00806 | -0.0684 | 87.4069
4 | 0.7625 | 0.0081 | -0.0687 | 94.1358
4.5 | 0.8193 | 0.00817 | -0.0687 | 100.2815
5 | 0.873 | 0.00826 | -0.0681 | 105.6901
5.5 | 0.9232 | 0.00837 | -0.0668 | 110.2987
6 | 0.9713 | 0.00851 | -0.0652 | 114.1363
6.5 | 1.0063 | 0.00885 | -0.0611 | 113.7062
7 | 1.0181 | 0.00973 | -0.0531 | 104.6351
7.5 | 1.0005 | 0.0119 | -0.0415 | 84.0756
8 | 0.984 | 0.01468 | -0.0316 | 67.03
8.5 | 0.9705 | 0.01782 | -0.0234 | 54.4613
9 | 0.9666 | 0.02098 | -0.0172 | 46.0724
9.5 | 0.9638 | 0.0244 | -0.0119 | 39.5
10 | 0.9673 | 0.02777 | -0.0078 | 34.8326
10.5 | 0.98 | 0.03078 | -0.0047 | 31.8389
11 | 0.9996 | 0.03348 | -0.0025 | 29.8566
11.5 | 1.0232 | 0.03605 | -0.0007 | 28.3828
12 | 1.0423 | 0.03904 | 0.0011 | 26.6983
12.5 | 1.0652 | 0.04184 | 0.0026 | 25.4589
13.5 | 1.095 | 0.0488 | 0.006 | 22.4385
14.5 | 1.1422 | 0.05623 | 0.0051 | 20.313
15 | 1.1546 | 0.06078 | 0.0055 | 18.9964
15.5 | 1.1587 | 0.06629 | 0.0057 | 17.4793
16 | 1.1721 | 0.07111 | 0.0055 | 16.4829
16.5 | 1.1838 | 0.07624 | 0.005 | 15.5273
17 | 1.1935 | 0.08177 | 0.0042 | 14.5958
17.5 | 1.2001 | 0.08787 | 0.0029 | 13.6577
18 | 1.2051 | 0.0943 | 0.0012 | 12.7794
18.5 | 1.2021 | 0.10179 | -0.0009 | 11.8096
19 | 1.2048 | 0.10898 | -0.0035 | 11.0552
19.5 | 1.2057 | 0.11658 | -0.0066 | 10.3423
20 | 1.203 | 0.12482 | -0.0104 | 9.6379

## 47. Re 1M Mach 0.50 (1)
BIGFOIL.COM POLAR EXPORT
NACA65-320 a=0.8
NACA65-320 a=0.8 |  |  |  | Cl Max: | 1.35 | at alpha= | 9 | deg
JavaFoil+Calcfoil stall+Eppler ext transition |  |  |  | L/D Max: | 107.776 | at alpha= | 5.5 | deg
Re: | 1000000 |  |  | Cd Min: | 0.00705 | at alpha= | -3 | deg
Mach: | 0.5 |  |  | Cl=0 at alpha= | -2.411 | deg
|  |  |  | @ Cl=0.1, Cd= | 0.0074511
|  |  |  | @ Cl=0.4, Cd= | 0.007803
|  |  |  | @ Cl=0.6, Cd= | 0.008156
alpha (deg) | Cl | Cd | Cm | Cl/Cd
-20 | -1.002 | 0.19742 | -0.01 | -5.074
-19.5 | -0.973 | 0.19945 | -0.011 | -4.877
-19 | -0.944 | 0.19099 | -0.011 | -4.94
-18.5 | -0.916 | 0.18712 | -0.011 | -4.894
-18 | -0.888 | 0.18106 | -0.012 | -4.904
-17.5 | -0.861 | 0.17367 | -0.013 | -4.956
-17 | -0.83 | 0.16638 | -0.013 | -4.991
-16.5 | -0.802 | 0.16113 | -0.013 | -4.979
-16 | -0.774 | 0.15318 | -0.014 | -5.056
-15.5 | -0.747 | 0.15165 | -0.014 | -4.923
-15 | -0.717 | 0.14481 | -0.014 | -4.95
-14.5 | -0.689 | 0.14025 | -0.015 | -4.91
-14 | -0.661 | 0.13541 | -0.015 | -4.878
-13.5 | -0.633 | 0.12966 | -0.016 | -4.879
-13 | -0.604 | 0.12543 | -0.016 | -4.812
-12.5 | -0.575 | 0.11922 | -0.016 | -4.823
-12 | -0.547 | 0.11594 | -0.016 | -4.716
-11.5 | -0.519 | 0.10489 | -0.017 | -4.945
-11 | -0.49 | 0.10023 | -0.018 | -4.894
-10.5 | -0.462 | 0.08368 | -0.018 | -5.519
-10 | -0.535 | 0.07571 | -0.017 | -7.064
-9.5 | -0.65 | 0.06271 | -0.022 | -10.368
-9 | -0.763 | 0.02318 | -0.042 | -32.914
-8.5 | -0.742 | 0.0211 | -0.043 | -35.147
-8 | -0.704 | 0.01971 | -0.044 | -35.723
-7.5 | -0.657 | 0.01856 | -0.046 | -35.403
-7 | -0.604 | 0.0175 | -0.047 | -34.491
-6.5 | -0.546 | 0.01655 | -0.049 | -32.982
-6 | -0.485 | 0.01564 | -0.05 | -30.992
-5.5 | -0.421 | 0.01491 | -0.051 | -28.214
-5 | -0.355 | 0.01388 | -0.052 | -25.561
-4.5 | -0.288 | 0.01358 | -0.054 | -21.203
-4 | -0.226 | 0.00768 | -0.057 | -29.464
-3.5 | -0.156 | 0.00758 | -0.058 | -20.586
-3 | -0.085 | 0.00705 | -0.06 | -12.047
-2.5 | -0.013 | 0.00747 | -0.061 | -1.744
-2 | 0.06 | 0.00744 | -0.062 | 8.019
-1.5 | 0.132 | 0.00746 | -0.064 | 17.744
-1 | 0.205 | 0.00747 | -0.065 | 27.446
-0.5 | 0.278 | 0.00751 | -0.066 | 36.971
0 | 0.345 | 0.00771 | -0.067 | 44.776
0.5 | 0.416 | 0.00783 | -0.069 | 53.134
1 | 0.487 | 0.00795 | -0.07 | 61.269
1.5 | 0.558 | 0.00806 | -0.071 | 69.251
2 | 0.628 | 0.00822 | -0.072 | 76.463
2.5 | 0.699 | 0.00841 | -0.073 | 83.121
3 | 0.769 | 0.00861 | -0.075 | 89.301
3.5 | 0.839 | 0.00887 | -0.076 | 94.592
4 | 0.908 | 0.00911 | -0.077 | 99.771
4.5 | 0.967 | 0.00943 | -0.078 | 102.563
5 | 1.031 | 0.00978 | -0.079 | 105.471
5.5 | 1.093 | 0.01014 | -0.08 | 107.776
6 | 1.14 | 0.02049 | -0.08 | 55.625
6.5 | 1.195 | 0.02179 | -0.081 | 54.826
7 | 1.244 | 0.02322 | -0.082 | 53.576
7.5 | 1.289 | 0.02475 | -0.083 | 52.071
8 | 1.324 | 0.02644 | -0.084 | 50.084
8.5 | 1.349 | 0.0283 | -0.085 | 47.688
9 | 1.35 | 0.03042 | -0.086 | 44.391
9.5 | 1.309 | 0.03296 | -0.087 | 39.712
10 | 0.968 | 0.07136 | -0.042 | 13.561
10.5 | 0.731 | 0.09349 | -0.038 | 7.819
11 | 0.759 | 0.09869 | -0.039 | 7.687
11.5 | 0.786 | 0.10534 | -0.038 | 7.462
12 | 0.815 | 0.11219 | -0.043 | 7.263
12.5 | 0.842 | 0.1184 | -0.043 | 7.114
13 | 0.87 | 0.12205 | -0.044 | 7.125
13.5 | 0.899 | 0.13381 | -0.048 | 6.717
14 | 0.926 | 0.13613 | -0.049 | 6.803

## 48. Re 1M Mach 0.50 (2)
BIGFOIL.COM POLAR EXPORT
NACA65-320 a=0.8
NACA65-320 a=0.8 |  |  |  | Cl Max: | 1.0398 | at alpha= | 14.5 | deg
XFOIL ncrit=9 |  |  |  | L/D Max: | 99.8469 | at alpha= | 5.5 | deg
Re: | 1000000 |  |  | Cd Min: | 0.22285 | at alpha= | 19.5 | deg
Mach: | 0.5 |  |  | Cl=0 at alpha= | -2.2421 | deg
|  |  |  | @ Cl=0.1, Cd= | 0.0082095
|  |  |  | @ Cl=0.4, Cd= | 0.0084047
|  |  |  | @ Cl=0.6, Cd= | 0.0087323
alpha (deg) | Cl | Cd | Cm | Cl/Cd
-16.5 | -0.3623 | 0.15848 | -0.0633 | -2.2861
-16 | -0.354 | 0.14919 | -0.068 | -2.3728
-15.5 | -0.3597 | 0.13665 | -0.0743 | -2.6323
-15 | -0.3898 | 0.12009 | -0.083 | -3.2459
-14.5 | -0.4098 | 0.10673 | -0.0906 | -3.8396
-14 | -0.453 | 0.09011 | -0.1011 | -5.0272
-13.5 | -0.4876 | 0.07648 | -0.1099 | -6.3755
-13 | -0.516 | 0.06523 | -0.1163 | -7.9105
-12.5 | -0.5398 | 0.05585 | -0.1202 | -9.6652
-12 | -0.5566 | 0.04814 | -0.1219 | -11.5621
-11.5 | -0.5617 | 0.04206 | -0.1218 | -13.3547
-11 | -0.5534 | 0.03749 | -0.1202 | -14.7613
-10.5 | -0.5336 | 0.03408 | -0.118 | -15.6573
-10 | -0.5133 | 0.03102 | -0.1153 | -16.5474
-9.5 | -0.4887 | 0.02846 | -0.1125 | -17.1715
-9 | -0.4635 | 0.02608 | -0.1095 | -17.7722
-8.5 | -0.4381 | 0.02389 | -0.1064 | -18.3382
-8 | -0.4131 | 0.02178 | -0.103 | -18.9669
-7.5 | -0.3901 | 0.01969 | -0.0994 | -19.8121
-7 | -0.3601 | 0.01798 | -0.096 | -20.0278
-6.5 | -0.3328 | 0.01629 | -0.0922 | -20.4297
-6 | -0.3021 | 0.01476 | -0.0886 | -20.4675
-5.5 | -0.2843 | 0.01299 | -0.0833 | -21.8861
-5 | -0.2904 | 0.01133 | -0.0735 | -25.6311
-4.5 | -0.279 | 0.0094 | -0.0661 | -29.6809
-4 | -0.2427 | 0.00793 | -0.0621 | -30.6053
-3.5 | -0.1743 | 0.00787 | -0.0623 | -22.1474
-3 | -0.1051 | 0.00792 | -0.0628 | -13.2702
-2.5 | -0.0358 | 0.0081 | -0.0632 | -4.4198
-2 | 0.0336 | 0.0082 | -0.064 | 4.0976
-1.5 | 0.1033 | 0.00821 | -0.0649 | 12.5822
-1 | 0.1727 | 0.00823 | -0.0659 | 20.9842
-0.5 | 0.2418 | 0.00828 | -0.0669 | 29.2029
0 | 0.3105 | 0.00832 | -0.0678 | 37.3197
0.5 | 0.3789 | 0.00838 | -0.0686 | 45.2148
1 | 0.4473 | 0.00846 | -0.0694 | 52.8723
1.5 | 0.5161 | 0.00859 | -0.0703 | 60.0815
2 | 0.5835 | 0.0087 | -0.0708 | 67.069
2.5 | 0.65 | 0.00883 | -0.0711 | 73.6127
3 | 0.7173 | 0.00897 | -0.0714 | 79.9666
3.5 | 0.7855 | 0.00917 | -0.0717 | 85.6598
4 | 0.845 | 0.00927 | -0.0703 | 91.1543
4.5 | 0.9054 | 0.00939 | -0.0688 | 96.4217
5 | 0.9466 | 0.00949 | -0.0636 | 99.7471
5.5 | 0.9785 | 0.0098 | -0.0569 | 99.8469
6 | 1.0111 | 0.01044 | -0.0509 | 96.8487
7 | 1.0224 | 0.01415 | -0.0332 | 72.2544
7.5 | 0.9764 | 0.01885 | -0.0208 | 51.7984
8 | 0.9441 | 0.02386 | -0.0119 | 39.5683
8.5 | 0.9234 | 0.02881 | -0.0052 | 32.0514
9 | 0.912 | 0.03369 | -0.0001 | 27.0703
9.5 | 0.9061 | 0.03857 | 0.004 | 23.4924
10 | 0.9174 | 0.04272 | 0.0067 | 21.4747
10.5 | 0.9383 | 0.04645 | 0.0088 | 20.2002
11 | 0.959 | 0.05045 | 0.0106 | 19.0089
11.5 | 0.9768 | 0.05486 | 0.0121 | 17.8053
12 | 0.9922 | 0.05974 | 0.0132 | 16.6086
12.5 | 1.0064 | 0.06493 | 0.0141 | 15.4998
13 | 1.0168 | 0.07078 | 0.0144 | 14.3656
13.5 | 1.0232 | 0.0772 | 0.0143 | 13.2539
14 | 1.0333 | 0.08358 | 0.014 | 12.363
14.5 | 1.0398 | 0.09064 | 0.0129 | 11.4718
15 | 1.039 | 0.09885 | 0.0109 | 10.5109
15.5 | 1.0315 | 0.10816 | 0.0077 | 9.5368
16.5 | 1.0002 | 0.13064 | -0.0039 | 7.6562
17 | 0.9782 | 0.14388 | -0.0122 | 6.7987
17.5 | 0.95 | 0.15904 | -0.0222 | 5.9733
18 | 0.917 | 0.17618 | -0.0337 | 5.2049
18.5 | 0.881 | 0.19576 | -0.0461 | 4.5004
19 | 0.8785 | 0.20876 | -0.054 | 4.2082
19.5 | 0.8757 | 0.22285 | -0.0622 | 3.9295

## 49. Re 2M Mach 0.00 (1)
BIGFOIL.COM POLAR EXPORT
NACA65-320 a=0.8
NACA65-320 a=0.8 |  |  |  | Cl Max: | 1.615 | at alpha= | 15 | deg
JavaFoil+Calcfoil stall+Eppler ext transition |  |  |  | L/D Max: | 140.748 | at alpha= | 6.5 | deg
Re: | 2000000 |  |  | Cd Min: | 0.00563 | at alpha= | 1.5 | deg
Mach: | 0 |  |  | Cl=0 at alpha= | -2.4127 | deg
|  |  |  | @ Cl=0.1, Cd= | 0.00587
|  |  |  | @ Cl=0.4, Cd= | 0.0061694
|  |  |  | @ Cl=0.6, Cd= | 0.0062897
alpha (deg) | Cl | Cd | Cm | Cl/Cd
-20 | -1.069 | 0.14259 | -0.01 | -7.499
-19.5 | -1.097 | 0.12433 | -0.011 | -8.824
-19 | -1.141 | 0.09565 | -0.013 | -11.925
-18.5 | -1.202 | 0.06246 | -0.016 | -19.243
-18 | -1.221 | 0.05266 | -0.017 | -23.181
-17.5 | -1.219 | 0.0486 | -0.018 | -25.087
-17 | -1.222 | 0.04218 | -0.019 | -28.972
-16.5 | -1.218 | 0.0382 | -0.02 | -31.876
-16 | -1.21 | 0.03456 | -0.021 | -35.001
-15.5 | -1.197 | 0.03195 | -0.022 | -37.466
-15 | -1.181 | 0.02971 | -0.023 | -39.748
-14.5 | -1.162 | 0.02768 | -0.025 | -41.968
-14 | -1.139 | 0.02575 | -0.026 | -44.25
-13.5 | -1.114 | 0.02411 | -0.027 | -46.184
-13 | -1.085 | 0.02246 | -0.028 | -48.317
-12.5 | -1.053 | 0.02115 | -0.029 | -49.787
-12 | -1.018 | 0.01997 | -0.03 | -51.006
-11.5 | -0.981 | 0.0187 | -0.031 | -52.46
-11 | -0.941 | 0.01767 | -0.032 | -53.269
-10.5 | -0.899 | 0.01672 | -0.034 | -53.753
-10 | -0.854 | 0.01587 | -0.035 | -53.817
-9.5 | -0.807 | 0.01514 | -0.036 | -53.279
-9 | -0.758 | 0.01437 | -0.037 | -52.762
-8.5 | -0.708 | 0.01363 | -0.038 | -51.974
-8 | -0.657 | 0.01293 | -0.039 | -50.758
-7.5 | -0.603 | 0.01234 | -0.041 | -48.894
-7 | -0.548 | 0.01177 | -0.042 | -46.586
-6.5 | -0.492 | 0.01128 | -0.043 | -43.65
-6 | -0.435 | 0.01083 | -0.044 | -40.191
-5.5 | -0.377 | 0.01039 | -0.046 | -36.271
-5 | -0.318 | 0.01006 | -0.047 | -31.571
-4.5 | -0.261 | 0.00598 | -0.049 | -43.635
-4 | -0.199 | 0.00594 | -0.05 | -33.468
-3.5 | -0.137 | 0.00587 | -0.051 | -23.263
-3 | -0.074 | 0.0059 | -0.052 | -12.546
-2.5 | -0.011 | 0.00584 | -0.054 | -1.933
-2 | 0.052 | 0.00587 | -0.055 | 8.808
-1.5 | 0.115 | 0.00587 | -0.056 | 19.54
-1 | 0.178 | 0.00591 | -0.057 | 30.025
-0.5 | 0.24 | 0.00598 | -0.058 | 40.195
0 | 0.304 | 0.00599 | -0.059 | 50.629
0.5 | 0.366 | 0.00611 | -0.06 | 59.941
1 | 0.429 | 0.00622 | -0.062 | 68.966
1.5 | 0.49 | 0.00563 | -0.062 | 87.033
2 | 0.552 | 0.00622 | -0.063 | 88.718
2.5 | 0.614 | 0.00631 | -0.064 | 97.261
3 | 0.675 | 0.00642 | -0.066 | 105.119
3.5 | 0.737 | 0.00656 | -0.067 | 112.326
4 | 0.798 | 0.00668 | -0.068 | 119.381
4.5 | 0.853 | 0.00681 | -0.069 | 125.169
5 | 0.911 | 0.007 | -0.07 | 130.14
5.5 | 0.969 | 0.00721 | -0.071 | 134.404
6 | 1.025 | 0.00746 | -0.072 | 137.472
6.5 | 1.08 | 0.00768 | -0.073 | 140.748
7 | 1.12 | 0.01526 | -0.072 | 73.392
7.5 | 1.172 | 0.01602 | -0.073 | 73.167
8 | 1.222 | 0.01677 | -0.074 | 72.898
8.5 | 1.271 | 0.01751 | -0.075 | 72.598
9 | 1.317 | 0.01829 | -0.076 | 71.982
9.5 | 1.36 | 0.01916 | -0.077 | 71.001
10 | 1.4 | 0.02007 | -0.078 | 69.771
10.5 | 1.437 | 0.02103 | -0.079 | 68.353
11 | 1.472 | 0.02198 | -0.08 | 66.942
11.5 | 1.503 | 0.02299 | -0.08 | 65.355
12 | 1.53 | 0.02415 | -0.081 | 63.372
12.5 | 1.554 | 0.02546 | -0.082 | 61.013
13 | 1.573 | 0.02674 | -0.083 | 58.834
13.5 | 1.59 | 0.02816 | -0.083 | 56.449
14 | 1.602 | 0.02963 | -0.084 | 54.069
14.5 | 1.611 | 0.03119 | -0.085 | 51.654
15 | 1.615 | 0.03324 | -0.085 | 48.602
15.5 | 1.613 | 0.03504 | -0.086 | 46.044
16 | 1.606 | 0.03721 | -0.087 | 43.163
16.5 | 1.595 | 0.03954 | -0.087 | 40.346
17 | 1.58 | 0.04226 | -0.088 | 37.394
17.5 | 1.562 | 0.04476 | -0.088 | 34.898
18 | 1.541 | 0.0476 | -0.089 | 32.379
18.5 | 1.517 | 0.05075 | -0.089 | 29.887
19 | 1.488 | 0.05532 | -0.089 | 26.906
19.5 | 1.459 | 0.05929 | -0.089 | 24.601
20 | 1.423 | 0.06405 | -0.09 | 22.217

## 50. Re 2M Mach 0.00 (2)
BIGFOIL.COM POLAR EXPORT
NACA65-320 a=0.8
NACA65-320 a=0.8 |  |  |  | Cl Max: | 1.4105 | at alpha= | 20 | deg
XFOIL ncrit=9 |  |  |  | L/D Max: | 135.254 | at alpha= | 5.5 | deg
Re: | 2000000 |  |  | Cd Min: | 0.08313 | at alpha= | 20 | deg
Mach: | 0 |  |  | Cl=0 at alpha= | -2.3266 | deg
|  |  |  | @ Cl=0.1, Cd= | 0.0056806
|  |  |  | @ Cl=0.4, Cd= | 0.0058384
|  |  |  | @ Cl=0.6, Cd= | 0.0059889
alpha (deg) | Cl | Cd | Cm | Cl/Cd
-18.5 | -1.1117 | 0.05209 | -0.0798 | -21.3419
-18 | -1.0713 | 0.04681 | -0.0882 | -22.8861
-17.5 | -1.0486 | 0.04308 | -0.0905 | -24.3408
-17 | -1.0339 | 0.03996 | -0.0902 | -25.8734
-16.5 | -1.0155 | 0.03723 | -0.0898 | -27.2764
-16 | -0.9967 | 0.03457 | -0.0892 | -28.8314
-15.5 | -0.9766 | 0.03209 | -0.0885 | -30.4332
-15 | -0.9537 | 0.02995 | -0.0876 | -31.8431
-14.5 | -0.9293 | 0.028 | -0.0866 | -33.1893
-14 | -0.9045 | 0.02613 | -0.0855 | -34.6154
-13.5 | -0.8883 | 0.02388 | -0.0835 | -37.1985
-13 | -0.87 | 0.02185 | -0.0813 | -39.8169
-12.5 | -0.8453 | 0.02026 | -0.0794 | -41.7226
-12 | -0.8173 | 0.01889 | -0.0777 | -43.2663
-11.5 | -0.7877 | 0.01765 | -0.0759 | -44.6289
-11 | -0.7572 | 0.01647 | -0.074 | -45.9745
-10.5 | -0.7239 | 0.01548 | -0.0724 | -46.7636
-10 | -0.6948 | 0.01437 | -0.07 | -48.3507
-9.5 | -0.668 | 0.01325 | -0.0671 | -50.4151
-9 | -0.6393 | 0.01243 | -0.0639 | -51.432
-8.5 | -0.6109 | 0.01189 | -0.06 | -51.3793
-8 | -0.5691 | 0.01145 | -0.0584 | -49.7031
-7.5 | -0.5267 | 0.0109 | -0.0569 | -48.3211
-7 | -0.4787 | 0.01053 | -0.0563 | -45.4606
-6.5 | -0.4302 | 0.01007 | -0.0557 | -42.721
-5.5 | -0.3352 | 0.00888 | -0.0544 | -37.7477
-5 | -0.2893 | 0.00804 | -0.0537 | -35.9826
-4.5 | -0.2436 | 0.00704 | -0.053 | -34.6023
-4 | -0.1958 | 0.00595 | -0.0526 | -32.9076
-3.5 | -0.1388 | 0.00572 | -0.0534 | -24.2657
-3 | -0.0803 | 0.00567 | -0.0544 | -14.1623
-2.5 | -0.0207 | 0.00561 | -0.0555 | -3.6898
-2 | 0.039 | 0.00562 | -0.0567 | 6.9395
-1.5 | 0.0982 | 0.00568 | -0.0577 | 17.2887
-1 | 0.1579 | 0.0057 | -0.0589 | 27.7018
-0.5 | 0.2176 | 0.00568 | -0.0601 | 38.3099
0 | 0.277 | 0.00571 | -0.0612 | 48.5114
0.5 | 0.3359 | 0.00578 | -0.0622 | 58.1142
1 | 0.3953 | 0.00584 | -0.0633 | 67.6884
1.5 | 0.4546 | 0.00582 | -0.0645 | 78.11
2 | 0.5136 | 0.00586 | -0.0655 | 87.6451
2.5 | 0.5717 | 0.00596 | -0.0664 | 95.9228
3 | 0.6304 | 0.00602 | -0.0674 | 104.7176
3.5 | 0.688 | 0.00605 | -0.0682 | 113.719
4 | 0.7453 | 0.00613 | -0.069 | 121.5824
4.5 | 0.8011 | 0.00627 | -0.0694 | 127.7671
5 | 0.8557 | 0.00641 | -0.0697 | 133.4945
5.5 | 0.9062 | 0.0067 | -0.0692 | 135.2537
6 | 0.9467 | 0.00731 | -0.0669 | 129.5075
6.5 | 0.9556 | 0.00852 | -0.0589 | 112.1596
7 | 0.9512 | 0.00999 | -0.0488 | 95.2152
8 | 0.9622 | 0.01334 | -0.0345 | 72.1289
8.5 | 0.9709 | 0.01526 | -0.0288 | 63.6239
9 | 0.9825 | 0.01725 | -0.0239 | 56.9565
9.5 | 0.9964 | 0.01934 | -0.0198 | 51.5202
10 | 1.0144 | 0.02135 | -0.0165 | 47.5129
10.5 | 1.0386 | 0.02318 | -0.014 | 44.8059
11 | 1.0651 | 0.02493 | -0.012 | 42.7236
11.5 | 1.0901 | 0.02687 | -0.0101 | 40.5694
12 | 1.1181 | 0.02868 | -0.0085 | 38.9854
12.5 | 1.1422 | 0.03081 | -0.0068 | 37.0724
13 | 1.1654 | 0.0331 | -0.0052 | 35.2085
13.5 | 1.1912 | 0.03525 | -0.004 | 33.7929
14 | 1.2151 | 0.03758 | -0.0028 | 32.3337
14.5 | 1.235 | 0.0402 | -0.0013 | 30.7214
16 | 1.3058 | 0.04898 | -0.001 | 26.6599
16.5 | 1.3261 | 0.05212 | -0.0007 | 25.4432
17 | 1.343 | 0.05568 | -0.0004 | 24.12
17.5 | 1.3577 | 0.05957 | -0.0002 | 22.7917
18 | 1.3659 | 0.06426 | -0.0002 | 21.2558
18.5 | 1.3758 | 0.06894 | -0.0005 | 19.9565
19 | 1.3896 | 0.07331 | -0.0012 | 18.9551
19.5 | 1.4004 | 0.07811 | -0.002 | 17.9286
20 | 1.4105 | 0.08313 | -0.0032 | 16.9674

## 51. Re 2M Mach 0.10 (1)
BIGFOIL.COM POLAR EXPORT
NACA65-320 a=0.8
NACA65-320 a=0.8 |  |  |  | Cl Max: | 1.601 | at alpha= | 15 | deg
JavaFoil+Calcfoil stall+Eppler ext transition |  |  |  | L/D Max: | 140.26 | at alpha= | 6.5 | deg
Re: | 2000000 |  |  | Cd Min: | 0.00567 | at alpha= | 1.5 | deg
Mach: | 0.1 |  |  | Cl=0 at alpha= | -2.4127 | deg
|  |  |  | @ Cl=0.1, Cd= | 0.0059181
|  |  |  | @ Cl=0.4, Cd= | 0.0061803
|  |  |  | @ Cl=0.6, Cd= | 0.0062942
alpha (deg) | Cl | Cd | Cm | Cl/Cd
-20 | -1.026 | 0.15163 | -0.009 | -6.767
-19.5 | -1.046 | 0.14196 | -0.01 | -7.37
-19 | -1.078 | 0.12129 | -0.012 | -8.892
-18.5 | -1.096 | 0.11236 | -0.013 | -9.756
-18 | -1.144 | 0.08075 | -0.015 | -14.161
-17.5 | -1.197 | 0.05042 | -0.018 | -23.732
-17 | -1.198 | 0.04533 | -0.019 | -26.429
-16.5 | -1.199 | 0.04003 | -0.02 | -29.948
-16 | -1.194 | 0.03624 | -0.021 | -32.943
-15.5 | -1.185 | 0.03284 | -0.022 | -36.093
-15 | -1.172 | 0.03045 | -0.024 | -38.476
-14.5 | -1.154 | 0.02835 | -0.025 | -40.716
-14 | -1.134 | 0.02606 | -0.026 | -43.518
-13.5 | -1.11 | 0.02443 | -0.027 | -45.432
-13 | -1.083 | 0.0228 | -0.028 | -47.48
-12.5 | -1.052 | 0.02158 | -0.029 | -48.745
-12 | -1.018 | 0.02017 | -0.03 | -50.483
-11.5 | -0.982 | 0.01894 | -0.031 | -51.841
-11 | -0.942 | 0.01787 | -0.033 | -52.726
-10.5 | -0.9 | 0.0169 | -0.034 | -53.278
-10 | -0.856 | 0.01603 | -0.035 | -53.401
-9.5 | -0.809 | 0.01528 | -0.036 | -52.956
-9 | -0.76 | 0.01452 | -0.037 | -52.379
-8.5 | -0.711 | 0.01378 | -0.038 | -51.566
-8 | -0.659 | 0.01312 | -0.04 | -50.222
-7.5 | -0.605 | 0.01247 | -0.041 | -48.531
-7 | -0.55 | 0.0119 | -0.042 | -46.272
-6.5 | -0.494 | 0.01134 | -0.043 | -43.577
-6 | -0.437 | 0.01089 | -0.045 | -40.125
-5.5 | -0.378 | 0.01049 | -0.046 | -36.084
-5 | -0.319 | 0.01009 | -0.047 | -31.611
-4.5 | -0.262 | 0.006 | -0.049 | -43.724
-4 | -0.2 | 0.00591 | -0.05 | -33.808
-3.5 | -0.137 | 0.00593 | -0.052 | -23.15
-3 | -0.074 | 0.00587 | -0.053 | -12.675
-2.5 | -0.011 | 0.0059 | -0.054 | -1.922
-2 | 0.052 | 0.00588 | -0.055 | 8.831
-1.5 | 0.115 | 0.00593 | -0.056 | 19.437
-1 | 0.178 | 0.00598 | -0.057 | 29.832
-0.5 | 0.242 | 0.00599 | -0.058 | 40.331
0 | 0.305 | 0.00606 | -0.06 | 50.32
0.5 | 0.368 | 0.00616 | -0.061 | 59.747
1 | 0.431 | 0.0062 | -0.062 | 69.539
1.5 | 0.492 | 0.00567 | -0.063 | 86.784
2 | 0.554 | 0.00622 | -0.064 | 89.166
2.5 | 0.616 | 0.00632 | -0.065 | 97.465
3 | 0.678 | 0.00646 | -0.066 | 104.95
3.5 | 0.74 | 0.00658 | -0.067 | 112.497
4 | 0.801 | 0.00673 | -0.068 | 119.158
4.5 | 0.857 | 0.00684 | -0.069 | 125.198
5 | 0.915 | 0.00703 | -0.07 | 130.236
5.5 | 0.973 | 0.00723 | -0.071 | 134.651
6 | 1.03 | 0.00748 | -0.072 | 137.619
6.5 | 1.085 | 0.00774 | -0.073 | 140.26
7 | 1.125 | 0.0154 | -0.073 | 73.044
7.5 | 1.177 | 0.01616 | -0.074 | 72.816
8 | 1.227 | 0.01695 | -0.075 | 72.41
8.5 | 1.276 | 0.01769 | -0.076 | 72.119
9 | 1.321 | 0.01851 | -0.076 | 71.39
9.5 | 1.364 | 0.01935 | -0.077 | 70.498
10 | 1.404 | 0.0203 | -0.078 | 69.159
10.5 | 1.44 | 0.02131 | -0.079 | 67.589
11 | 1.474 | 0.0223 | -0.08 | 66.084
11.5 | 1.504 | 0.02334 | -0.081 | 64.429
12 | 1.529 | 0.0245 | -0.082 | 62.419
12.5 | 1.551 | 0.02587 | -0.082 | 59.975
13 | 1.569 | 0.02719 | -0.083 | 57.713
13.5 | 1.583 | 0.02883 | -0.084 | 54.915
14 | 1.594 | 0.03021 | -0.084 | 52.762
14.5 | 1.6 | 0.03188 | -0.085 | 50.18
15 | 1.601 | 0.03394 | -0.086 | 47.182
15.5 | 1.596 | 0.03601 | -0.086 | 44.305
16 | 1.585 | 0.03809 | -0.087 | 41.611
16.5 | 1.57 | 0.04053 | -0.087 | 38.731
17 | 1.55 | 0.04338 | -0.088 | 35.742
17.5 | 1.528 | 0.04607 | -0.088 | 33.164
18 | 1.502 | 0.04934 | -0.089 | 30.444
18.5 | 1.472 | 0.05309 | -0.089 | 27.733
19 | 1.439 | 0.05769 | -0.089 | 24.94
19.5 | 1.403 | 0.06243 | -0.089 | 22.479
20 | 1.359 | 0.06933 | -0.089 | 19.607

## 52. Re 2M Mach 0.10 (2)
BIGFOIL.COM POLAR EXPORT
NACA65-320 a=0.8
NACA65-320 a=0.8 |  |  |  | Cl Max: | 1.3996 | at alpha= | 20 | deg
XFOIL ncrit=9 |  |  |  | L/D Max: | 135.364 | at alpha= | 5.5 | deg
Re: | 2000000 |  |  | Cd Min: | 0.08655 | at alpha= | 20 | deg
Mach: | 0.1 |  |  | Cl=0 at alpha= | -2.325 | deg
|  |  |  | @ Cl=0.1, Cd= | 0.0057005
|  |  |  | @ Cl=0.4, Cd= | 0.0058592
|  |  |  | @ Cl=0.6, Cd= | 0.0060094
alpha (deg) | Cl | Cd | Cm | Cl/Cd
-20 | -1.0673 | 0.07523 | -0.0759 | -14.1872
-19.5 | -1.0673 | 0.06892 | -0.0784 | -15.4861
-19 | -1.0808 | 0.06155 | -0.0806 | -17.5597
-18.5 | -1.0899 | 0.05547 | -0.0813 | -19.6485
-18 | -1.0572 | 0.04924 | -0.0898 | -21.4703
-17.5 | -1.0379 | 0.04511 | -0.0921 | -23.0082
-17 | -1.0244 | 0.04174 | -0.0919 | -24.5424
-16.5 | -1.0067 | 0.03883 | -0.0915 | -25.9258
-16 | -0.9889 | 0.03598 | -0.091 | -27.4847
-15.5 | -0.9695 | 0.03333 | -0.0903 | -29.0879
-15 | -0.948 | 0.031 | -0.0894 | -30.5806
-14.5 | -0.9245 | 0.02889 | -0.0884 | -32.0007
-14 | -0.9007 | 0.02688 | -0.0873 | -33.5082
-13.5 | -0.8791 | 0.02488 | -0.0857 | -35.3336
-13 | -0.8646 | 0.02257 | -0.0832 | -38.3075
-12.5 | -0.8411 | 0.02086 | -0.0812 | -40.3212
-12 | -0.8137 | 0.0194 | -0.0794 | -41.9433
-11.5 | -0.7842 | 0.01812 | -0.0776 | -43.2781
-11 | -0.7542 | 0.01687 | -0.0757 | -44.7066
-10.5 | -0.7214 | 0.01581 | -0.0739 | -45.6293
-10 | -0.6899 | 0.01476 | -0.0718 | -46.7412
-9.5 | -0.6644 | 0.01352 | -0.0688 | -49.142
-9 | -0.6349 | 0.01262 | -0.0659 | -50.309
-8.5 | -0.6069 | 0.01198 | -0.062 | -50.6594
-8 | -0.5692 | 0.01154 | -0.0596 | -49.3241
-7.5 | -0.5274 | 0.01099 | -0.0578 | -47.9891
-7 | -0.4799 | 0.01059 | -0.057 | -45.3163
-6.5 | -0.4315 | 0.01013 | -0.0564 | -42.5962
-6 | -0.3828 | 0.00969 | -0.0558 | -39.5046
-5.5 | -0.3358 | 0.00897 | -0.055 | -37.4359
-5 | -0.2903 | 0.00811 | -0.0541 | -35.7953
-4.5 | -0.2444 | 0.00711 | -0.0534 | -34.3741
-4 | -0.197 | 0.00598 | -0.0529 | -32.9431
-3.5 | -0.1399 | 0.00573 | -0.0537 | -24.4154
-3 | -0.0809 | 0.00568 | -0.0547 | -14.243
-2.5 | -0.021 | 0.00563 | -0.0558 | -3.73
-2 | 0.039 | 0.00564 | -0.0569 | 6.9149
-1.5 | 0.0985 | 0.0057 | -0.058 | 17.2807
-1 | 0.1588 | 0.00572 | -0.0592 | 27.7622
-0.5 | 0.2188 | 0.00569 | -0.0604 | 38.4534
0 | 0.2785 | 0.00572 | -0.0615 | 48.6888
0.5 | 0.3376 | 0.00581 | -0.0625 | 58.1067
1 | 0.3976 | 0.00586 | -0.0637 | 67.8498
1.5 | 0.4572 | 0.00584 | -0.0648 | 78.2877
2 | 0.5165 | 0.00588 | -0.0658 | 87.8401
2.5 | 0.5748 | 0.00599 | -0.0667 | 95.9599
3.5 | 0.6918 | 0.00608 | -0.0685 | 113.7829
4 | 0.7496 | 0.00615 | -0.0692 | 121.8862
4.5 | 0.8057 | 0.00629 | -0.0697 | 128.0922
5 | 0.8604 | 0.00644 | -0.0699 | 133.6025
5.5 | 0.911 | 0.00673 | -0.0693 | 135.364
6 | 0.9503 | 0.00737 | -0.0667 | 128.9417
6.5 | 0.9554 | 0.00858 | -0.0578 | 111.352
7 | 0.9509 | 0.01013 | -0.0478 | 93.8697
7.5 | 0.9547 | 0.0118 | -0.0401 | 80.9068
8 | 0.9609 | 0.0136 | -0.0335 | 70.6544
8.5 | 0.9685 | 0.01563 | -0.0276 | 61.9642
9 | 0.9806 | 0.01766 | -0.0229 | 55.5266
9.5 | 0.9935 | 0.01986 | -0.0187 | 50.0252
10 | 1.0117 | 0.02192 | -0.0154 | 46.1542
10.5 | 1.0362 | 0.02378 | -0.013 | 43.5744
11 | 1.0628 | 0.02558 | -0.011 | 41.5481
11.5 | 1.0883 | 0.02757 | -0.0091 | 39.4741
12 | 1.1159 | 0.02947 | -0.0075 | 37.8656
12.5 | 1.1399 | 0.03166 | -0.0058 | 36.0044
13 | 1.1643 | 0.03393 | -0.0043 | 34.3148
13.5 | 1.1892 | 0.03622 | -0.003 | 32.8327
14 | 1.2122 | 0.03872 | -0.0017 | 31.3068
15.5 | 1.2817 | 0.04735 | -0.0005 | 27.0686
16 | 1.3017 | 0.05055 | 0 | 25.7507
16.5 | 1.3229 | 0.05368 | 0.0004 | 24.6442
17 | 1.3388 | 0.05746 | 0.0007 | 23.2997
17.5 | 1.3493 | 0.06191 | 0.0008 | 21.7945
18 | 1.3531 | 0.06724 | 0.0007 | 20.1234
18.5 | 1.3686 | 0.07147 | 0.0002 | 19.1493
19 | 1.3812 | 0.07609 | -0.0005 | 18.1522
19.5 | 1.3909 | 0.08119 | -0.0015 | 17.1314
20 | 1.3996 | 0.08655 | -0.0028 | 16.171

## 53. Re 2M Mach 0.25 (1)
BIGFOIL.COM POLAR EXPORT
NACA65-320 a=0.8
NACA65-320 a=0.8 |  |  |  | Cl Max: | 1.529 | at alpha= | 13 | deg
JavaFoil+Calcfoil stall+Eppler ext transition |  |  |  | L/D Max: | 138.465 | at alpha= | 6.5 | deg
Re: | 2000000 |  |  | Cd Min: | 0.00566 | at alpha= | 0.5 | deg
Mach: | 0.25 |  |  | Cl=0 at alpha= | -2.4077 | deg
|  |  |  | @ Cl=0.1, Cd= | 0.00601
|  |  |  | @ Cl=0.4, Cd= | 0.0058469
|  |  |  | @ Cl=0.6, Cd= | 0.0064092
alpha (deg) | Cl | Cd | Cm | Cl/Cd
-19.5 | -0.756 | 0.17266 | -0.008 | -4.378
-19 | -0.805 | 0.16309 | -0.009 | -4.939
-18.5 | -0.851 | 0.15174 | -0.009 | -5.606
-18 | -0.886 | 0.14265 | -0.01 | -6.211
-17.5 | -0.91 | 0.13384 | -0.011 | -6.796
-17 | -0.93 | 0.12322 | -0.012 | -7.547
-16.5 | -0.948 | 0.11349 | -0.014 | -8.353
-16 | -0.972 | 0.09766 | -0.016 | -9.949
-15.5 | -1.065 | 0.04709 | -0.022 | -22.626
-15 | -1.084 | 0.03789 | -0.024 | -28.597
-14.5 | -1.088 | 0.03325 | -0.025 | -32.708
-14 | -1.083 | 0.03024 | -0.026 | -35.813
-13.5 | -1.073 | 0.02726 | -0.027 | -39.366
-13 | -1.056 | 0.02555 | -0.029 | -41.343
-12.5 | -1.035 | 0.0237 | -0.03 | -43.661
-12 | -1.009 | 0.02206 | -0.031 | -45.741
-11.5 | -0.979 | 0.02056 | -0.032 | -47.602
-11 | -0.944 | 0.01933 | -0.033 | -48.851
-10.5 | -0.906 | 0.01808 | -0.035 | -50.126
-10 | -0.865 | 0.01705 | -0.036 | -50.721
-9.5 | -0.82 | 0.01618 | -0.037 | -50.677
-9 | -0.772 | 0.01533 | -0.038 | -50.364
-8.5 | -0.722 | 0.01453 | -0.039 | -49.703
-8 | -0.67 | 0.01385 | -0.041 | -48.426
-7.5 | -0.617 | 0.01312 | -0.042 | -47.019
-7 | -0.562 | 0.01247 | -0.043 | -45.054
-6.5 | -0.505 | 0.01188 | -0.044 | -42.485
-6 | -0.446 | 0.01138 | -0.046 | -39.238
-5.5 | -0.387 | 0.01088 | -0.047 | -35.534
-5 | -0.326 | 0.01049 | -0.048 | -31.072
-4.5 | -0.269 | 0.00611 | -0.051 | -44.114
-4 | -0.205 | 0.00603 | -0.052 | -34.046
-3.5 | -0.141 | 0.00595 | -0.053 | -23.703
-3 | -0.076 | 0.00598 | -0.054 | -12.776
-2.5 | -0.012 | 0.00596 | -0.055 | -1.953
-2 | 0.053 | 0.00601 | -0.057 | 8.884
-1.5 | 0.118 | 0.00601 | -0.058 | 19.687
-1 | 0.183 | 0.00607 | -0.059 | 30.221
-0.5 | 0.248 | 0.00615 | -0.06 | 40.405
0 | 0.313 | 0.00617 | -0.061 | 50.801
0.5 | 0.377 | 0.00566 | -0.062 | 66.573
1 | 0.441 | 0.00618 | -0.063 | 71.384
1.5 | 0.505 | 0.00628 | -0.064 | 80.362
2 | 0.569 | 0.00636 | -0.065 | 89.441
2.5 | 0.632 | 0.00646 | -0.066 | 97.883
3 | 0.696 | 0.00661 | -0.068 | 105.256
3.5 | 0.759 | 0.00674 | -0.069 | 112.604
4 | 0.822 | 0.00687 | -0.07 | 119.69
4.5 | 0.878 | 0.00703 | -0.071 | 124.907
5 | 0.938 | 0.00726 | -0.072 | 129.167
5.5 | 0.997 | 0.00749 | -0.073 | 133.018
6 | 1.054 | 0.00776 | -0.074 | 135.854
6.5 | 1.11 | 0.00802 | -0.075 | 138.465
7 | 1.15 | 0.01619 | -0.075 | 71.054
7.5 | 1.202 | 0.01707 | -0.076 | 70.443
8 | 1.252 | 0.01785 | -0.077 | 70.163
8.5 | 1.3 | 0.01873 | -0.077 | 69.428
9 | 1.344 | 0.01965 | -0.078 | 68.417
9.5 | 1.384 | 0.02062 | -0.079 | 67.113
10 | 1.419 | 0.02171 | -0.08 | 65.391
10.5 | 1.451 | 0.02284 | -0.081 | 63.536
11 | 1.478 | 0.02409 | -0.082 | 61.327
11.5 | 1.499 | 0.02534 | -0.083 | 59.147
12 | 1.515 | 0.02683 | -0.083 | 56.445
12.5 | 1.525 | 0.02837 | -0.084 | 53.745
13 | 1.529 | 0.03004 | -0.085 | 50.893
13.5 | 1.526 | 0.03193 | -0.086 | 47.805
14 | 1.518 | 0.03398 | -0.086 | 44.662
14.5 | 1.502 | 0.03664 | -0.087 | 40.985
15 | 1.48 | 0.03901 | -0.087 | 37.928
15.5 | 1.445 | 0.04195 | -0.088 | 34.439
16 | 1.402 | 0.0452 | -0.088 | 31.006
16.5 | 1.349 | 0.04939 | -0.089 | 27.316
17 | 1.291 | 0.05428 | -0.089 | 23.787
17.5 | 1.211 | 0.06662 | -0.087 | 18.181
18 | 1.048 | 0.12928 | -0.068 | 8.109

## 54. Re 2M Mach 0.25 (2)
BIGFOIL.COM POLAR EXPORT
NACA65-320 a=0.8
NACA65-320 a=0.8 |  |  |  | Cl Max: | 1.3253 | at alpha= | 19.5 | deg
XFOIL ncrit=9 |  |  |  | L/D Max: | 135.456 | at alpha= | 5.5 | deg
Re: | 2000000 |  |  | Cd Min: | 0.10997 | at alpha= | -20 | deg
Mach: | 0.25 |  |  | Cl=0 at alpha= | -2.3169 | deg
|  |  |  | @ Cl=0.1, Cd= | 0.0057897
|  |  |  | @ Cl=0.4, Cd= | 0.0059253
|  |  |  | @ Cl=0.6, Cd= | 0.0061151
alpha (deg) | Cl | Cd | Cm | Cl/Cd
-20 | -0.8852 | 0.10997 | -0.066 | -8.0495
-18.5 | -0.937 | 0.07715 | -0.0869 | -12.1452
-17.5 | -0.9592 | 0.05902 | -0.0978 | -16.2521
-17 | -0.958 | 0.05347 | -0.0989 | -17.9166
-16.5 | -0.9481 | 0.04898 | -0.0995 | -19.3569
-15.5 | -0.9241 | 0.04101 | -0.0993 | -22.5335
-15 | -0.9088 | 0.03762 | -0.0987 | -24.1574
-14.5 | -0.8891 | 0.03473 | -0.0978 | -25.6003
-14 | -0.8709 | 0.03186 | -0.0966 | -27.3352
-13.5 | -0.8473 | 0.0295 | -0.0953 | -28.722
-13 | -0.824 | 0.02728 | -0.0937 | -30.2053
-12.5 | -0.8123 | 0.02457 | -0.0911 | -33.0606
-12 | -0.7917 | 0.02247 | -0.0887 | -35.2336
-11.5 | -0.7637 | 0.02084 | -0.0867 | -36.6459
-11 | -0.7361 | 0.01927 | -0.0844 | -38.1993
-10.5 | -0.7054 | 0.01788 | -0.0823 | -39.4519
-10 | -0.6727 | 0.01664 | -0.0802 | -40.4267
-9 | -0.616 | 0.01397 | -0.0746 | -44.0945
-8.5 | -0.5838 | 0.01298 | -0.0719 | -44.9769
-8 | -0.552 | 0.01211 | -0.0687 | -45.5822
-7.5 | -0.5249 | 0.01153 | -0.0641 | -45.5247
-7 | -0.4829 | 0.01096 | -0.0619 | -44.0602
-6.5 | -0.4357 | 0.01052 | -0.0606 | -41.4163
-6 | -0.3865 | 0.01005 | -0.0596 | -38.4577
-5.5 | -0.3394 | 0.00939 | -0.0583 | -36.1448
-5 | -0.2947 | 0.00854 | -0.0569 | -34.5082
-4.5 | -0.2487 | 0.00748 | -0.0558 | -33.2487
-4 | -0.2031 | 0.00622 | -0.0548 | -32.6527
-3.5 | -0.1461 | 0.00586 | -0.0552 | -24.9317
-3 | -0.0842 | 0.00576 | -0.0563 | -14.6181
-2.5 | -0.0226 | 0.00572 | -0.0574 | -3.951
-2 | 0.0391 | 0.00577 | -0.0584 | 6.7764
-1.5 | 0.1008 | 0.00579 | -0.0595 | 17.4093
-1 | 0.1634 | 0.00581 | -0.0608 | 28.1239
-0.5 | 0.225 | 0.00581 | -0.0619 | 38.7263
0 | 0.286 | 0.00585 | -0.063 | 48.8889
0.5 | 0.3477 | 0.0059 | -0.0641 | 58.9322
1 | 0.4097 | 0.00593 | -0.0653 | 69.0894
1.5 | 0.4712 | 0.00597 | -0.0664 | 78.928
2 | 0.5316 | 0.00603 | -0.0673 | 88.1592
2.5 | 0.5922 | 0.00611 | -0.0682 | 96.9231
3 | 0.6536 | 0.00615 | -0.0692 | 106.2764
3.5 | 0.7121 | 0.00627 | -0.0696 | 113.5726
4 | 0.7727 | 0.00629 | -0.0704 | 122.8458
4.5 | 0.8303 | 0.00642 | -0.0707 | 129.3302
5 | 0.8856 | 0.00662 | -0.0704 | 133.7764
5.5 | 0.936 | 0.00691 | -0.0693 | 135.4559
6 | 0.9666 | 0.00768 | -0.0646 | 125.8594
7 | 0.9498 | 0.01099 | -0.0427 | 86.424
7.5 | 0.9501 | 0.01301 | -0.0348 | 73.0284
8 | 0.9534 | 0.01523 | -0.028 | 62.6001
8.5 | 0.9557 | 0.01779 | -0.0218 | 53.7212
9 | 0.9658 | 0.02026 | -0.0171 | 47.6703
9.5 | 0.9783 | 0.0228 | -0.0131 | 42.9079
10 | 1.0004 | 0.025 | -0.0103 | 40.016
10.5 | 1.0264 | 0.02706 | -0.008 | 37.9305
11 | 1.0512 | 0.02932 | -0.0058 | 35.8527
11.5 | 1.0794 | 0.03142 | -0.0041 | 34.3539
12 | 1.1052 | 0.03377 | -0.0024 | 32.7273
12.5 | 1.1283 | 0.03641 | -0.0006 | 30.9887
13 | 1.1545 | 0.03892 | 0.0008 | 29.6634
13.5 | 1.1782 | 0.0417 | 0.0021 | 28.2542
14 | 1.1966 | 0.04501 | 0.0035 | 26.5852
14.5 | 1.2146 | 0.04845 | 0.0047 | 25.0691
15 | 1.234 | 0.05142 | 0.0063 | 23.9984
16 | 1.2785 | 0.05941 | 0.0052 | 21.5199
16.5 | 1.2937 | 0.06373 | 0.0053 | 20.2997
17 | 1.3014 | 0.06902 | 0.0053 | 18.8554
17.5 | 1.3032 | 0.07518 | 0.0048 | 17.3344
18 | 1.3126 | 0.08069 | 0.0039 | 16.2672
18.5 | 1.3198 | 0.08667 | 0.0026 | 15.2279
19 | 1.3244 | 0.09313 | 0.0009 | 14.221
19.5 | 1.3253 | 0.1003 | -0.0014 | 13.2134
20 | 1.3239 | 0.10797 | -0.0042 | 12.2617

## 55. Re 2M Mach 0.50 (1)
BIGFOIL.COM POLAR EXPORT
NACA65-320 a=0.8
NACA65-320 a=0.8 |  |  |  | Cl Max: | 1.356 | at alpha= | 9 | deg
JavaFoil+Calcfoil stall+Eppler ext transition |  |  |  | L/D Max: | 125.697 | at alpha= | 5.5 | deg
Re: | 2000000 |  |  | Cd Min: | 0.00598 | at alpha= | -3 | deg
Mach: | 0.5 |  |  | Cl=0 at alpha= | -2.411 | deg
|  |  |  | @ Cl=0.1, Cd= | 0.00637
|  |  |  | @ Cl=0.4, Cd= | 0.0065872
|  |  |  | @ Cl=0.6, Cd= | 0.0069201
alpha (deg) | Cl | Cd | Cm | Cl/Cd
-20 | -1.002 | 0.17852 | -0.01 | -5.615
-19.5 | -0.976 | 0.17965 | -0.011 | -5.431
-19 | -0.945 | 0.17098 | -0.011 | -5.525
-18.5 | -0.916 | 0.16604 | -0.012 | -5.519
-18 | -0.888 | 0.16007 | -0.012 | -5.55
-17.5 | -0.862 | 0.15598 | -0.013 | -5.527
-17 | -0.831 | 0.14956 | -0.013 | -5.558
-16.5 | -0.803 | 0.1433 | -0.013 | -5.602
-16 | -0.775 | 0.13666 | -0.014 | -5.668
-15.5 | -0.748 | 0.13817 | -0.015 | -5.412
-15 | -0.717 | 0.13001 | -0.014 | -5.516
-14.5 | -0.689 | 0.12606 | -0.015 | -5.464
-14 | -0.661 | 0.12098 | -0.015 | -5.462
-13.5 | -0.633 | 0.11554 | -0.016 | -5.477
-13 | -0.604 | 0.11037 | -0.016 | -5.474
-12.5 | -0.575 | 0.10549 | -0.016 | -5.453
-12 | -0.547 | 0.10223 | -0.017 | -5.352
-11.5 | -0.519 | 0.09367 | -0.017 | -5.54
-11 | -0.491 | 0.08898 | -0.018 | -5.516
-10.5 | -0.462 | 0.07795 | -0.019 | -5.932
-10 | -0.536 | 0.07071 | -0.019 | -7.576
-9.5 | -0.76 | 0.02245 | -0.04 | -33.84
-9 | -0.767 | 0.02028 | -0.042 | -37.826
-8.5 | -0.745 | 0.01852 | -0.043 | -40.216
-8 | -0.707 | 0.01728 | -0.045 | -40.923
-7.5 | -0.66 | 0.01624 | -0.046 | -40.644
-7 | -0.606 | 0.01531 | -0.047 | -39.605
-6.5 | -0.548 | 0.01445 | -0.049 | -37.925
-6 | -0.487 | 0.01369 | -0.05 | -35.547
-5.5 | -0.422 | 0.01303 | -0.052 | -32.406
-5 | -0.357 | 0.0124 | -0.053 | -28.771
-4.5 | -0.29 | 0.01178 | -0.054 | -24.602
-4 | -0.229 | 0.00661 | -0.058 | -34.623
-3.5 | -0.157 | 0.00654 | -0.059 | -24.057
-3 | -0.085 | 0.00598 | -0.06 | -14.264
-2.5 | -0.013 | 0.00633 | -0.061 | -2.057
-2 | 0.06 | 0.00637 | -0.063 | 9.368
-1.5 | 0.132 | 0.00637 | -0.064 | 20.79
-1 | 0.205 | 0.00636 | -0.065 | 32.213
-0.5 | 0.278 | 0.00642 | -0.066 | 43.269
0 | 0.347 | 0.00652 | -0.068 | 53.17
0.5 | 0.418 | 0.00661 | -0.069 | 63.248
1 | 0.489 | 0.00669 | -0.07 | 73.197
1.5 | 0.56 | 0.00683 | -0.071 | 82.053
2 | 0.631 | 0.00699 | -0.073 | 90.304
2.5 | 0.702 | 0.00716 | -0.074 | 98.086
3 | 0.772 | 0.00736 | -0.075 | 104.915
3.5 | 0.843 | 0.00756 | -0.076 | 111.482
4 | 0.913 | 0.00775 | -0.077 | 117.81
4.5 | 0.972 | 0.00805 | -0.078 | 120.712
5 | 1.036 | 0.00838 | -0.08 | 123.661
5.5 | 1.098 | 0.00874 | -0.081 | 125.697
6 | 1.144 | 0.01811 | -0.081 | 63.141
6.5 | 1.199 | 0.01924 | -0.082 | 62.311
7 | 1.249 | 0.02051 | -0.083 | 60.926
7.5 | 1.294 | 0.02177 | -0.084 | 59.45
8 | 1.33 | 0.02332 | -0.085 | 57.042
8.5 | 1.355 | 0.02487 | -0.086 | 54.49
9 | 1.356 | 0.0268 | -0.087 | 50.609
9.5 | 1.315 | 0.0291 | -0.087 | 45.187
10 | 1.142 | 0.03228 | -0.088 | 35.38
10.5 | 0.735 | 0.07157 | -0.047 | 10.267
11 | 0.759 | 0.07918 | -0.041 | 9.592
11.5 | 0.786 | 0.09358 | -0.04 | 8.405
12 | 0.815 | 0.10028 | -0.044 | 8.129
12.5 | 0.843 | 0.10582 | -0.044 | 7.964
13 | 0.87 | 0.10937 | -0.045 | 7.955
13.5 | 0.899 | 0.11733 | -0.049 | 7.663
14 | 0.926 | 0.12009 | -0.049 | 7.714

## 56. Re 2M Mach 0.50 (2)
BIGFOIL.COM POLAR EXPORT
NACA65-320 a=0.8
NACA65-320 a=0.8 |  |  |  | Cl Max: | 1.1123 | at alpha= | 14.5 | deg
XFOIL ncrit=9 |  |  |  | L/D Max: | 126.388 | at alpha= | 5 | deg
Re: | 2000000 |  |  | Cd Min: | 0.21107 | at alpha= | 19.5 | deg
Mach: | 0.5 |  |  | Cl=0 at alpha= | -99 | deg
|  |  |  | @ Cl=0.1, Cd= | 0.00635
|  |  |  | @ Cl=0.4, Cd= | 0.0064393
|  |  |  | @ Cl=0.6, Cd= | 0.00663
alpha (deg) | Cl | Cd | Cm | Cl/Cd
0 | 0.3187 | 0.00635 | -0.0693 | 50.189
0.5 | 0.3873 | 0.00643 | -0.0701 | 60.2333
1 | 0.4559 | 0.00648 | -0.0709 | 70.3549
1.5 | 0.5255 | 0.00654 | -0.0718 | 80.3517
2 | 0.5944 | 0.00662 | -0.0725 | 89.7885
2.5 | 0.6619 | 0.00674 | -0.0729 | 98.2047
3 | 0.7281 | 0.00686 | -0.0729 | 106.137
3.5 | 0.7944 | 0.00692 | -0.0728 | 114.7977
4 | 0.8543 | 0.00711 | -0.0713 | 120.1547
4.5 | 0.9088 | 0.00722 | -0.0686 | 125.8726
5 | 0.9517 | 0.00753 | -0.0639 | 126.3878
5.5 | 0.9944 | 0.00808 | -0.0593 | 123.0693
6 | 1.0026 | 0.00959 | -0.0498 | 104.5464
6.5 | 0.9726 | 0.01263 | -0.0364 | 77.0071
7 | 0.9486 | 0.01624 | -0.0256 | 58.4113
7.5 | 0.9297 | 0.02027 | -0.017 | 45.8658
8 | 0.9182 | 0.0244 | -0.0101 | 37.6311
8.5 | 0.9111 | 0.02867 | -0.0044 | 31.7789
9.5 | 0.9348 | 0.03598 | 0.0029 | 25.9811
10 | 0.962 | 0.03903 | 0.0052 | 24.6477
10.5 | 0.9892 | 0.04223 | 0.0074 | 23.4241
11 | 1.0166 | 0.04557 | 0.0094 | 22.3085
11.5 | 1.0419 | 0.04924 | 0.0112 | 21.1596
12 | 1.0606 | 0.05361 | 0.0129 | 19.7836
12.5 | 1.0792 | 0.05823 | 0.0142 | 18.5334
13 | 1.0917 | 0.06366 | 0.0152 | 17.1489
13.5 | 1.1031 | 0.06943 | 0.0157 | 15.8879
14.5 | 1.1123 | 0.08326 | 0.0147 | 13.3594
15 | 1.1087 | 0.09159 | 0.0128 | 12.105
15.5 | 1.1022 | 0.10068 | 0.0101 | 10.9476
16 | 1.0877 | 0.11122 | 0.0058 | 9.7797
17 | 1.049 | 0.13522 | -0.0073 | 7.7577
17.5 | 1.0267 | 0.14834 | -0.0155 | 6.9213
18 | 1.0077 | 0.16069 | -0.0231 | 6.2711
18.5 | 0.9892 | 0.17441 | -0.0324 | 5.6717
19 | 0.9689 | 0.18904 | -0.0423 | 5.1254
19.5 | 0.9205 | 0.21107 | -0.0564 | 4.3611

## 57. Re 3M Mach 0.00 (1)
BIGFOIL.COM POLAR EXPORT
NACA65-320 a=0.8
NACA65-320 a=0.8 |  |  |  | Cl Max: | 1.621 | at alpha= | 15 | deg
JavaFoil+Calcfoil stall+Eppler ext transition |  |  |  | L/D Max: | 148.394 | at alpha= | 6.5 | deg
Re: | 3000000 |  |  | Cd Min: | 0.00541 | at alpha= | 2.5 | deg
Mach: | 0 |  |  | Cl=0 at alpha= | -2.4127 | deg
|  |  |  | @ Cl=0.1, Cd= | 0.0055205
|  |  |  | @ Cl=0.4, Cd= | 0.0056816
|  |  |  | @ Cl=0.6, Cd= | 0.0055475
alpha (deg) | Cl | Cd | Cm | Cl/Cd
-20 | -1.118 | 0.09985 | -0.012 | -11.198
-19.5 | -1.182 | 0.06502 | -0.014 | -18.181
-19 | -1.211 | 0.05393 | -0.015 | -22.452
-18.5 | -1.228 | 0.04835 | -0.016 | -25.393
-18 | -1.236 | 0.04421 | -0.017 | -27.961
-17.5 | -1.234 | 0.04103 | -0.018 | -30.086
-17 | -1.233 | 0.03689 | -0.019 | -33.413
-16.5 | -1.226 | 0.03406 | -0.02 | -35.981
-16 | -1.216 | 0.03117 | -0.021 | -39.013
-15.5 | -1.203 | 0.02906 | -0.023 | -41.391
-15 | -1.186 | 0.02713 | -0.024 | -43.714
-14.5 | -1.166 | 0.02527 | -0.025 | -46.153
-14 | -1.144 | 0.02358 | -0.026 | -48.5
-13.5 | -1.117 | 0.02217 | -0.027 | -50.405
-13 | -1.089 | 0.02063 | -0.028 | -52.786
-12.5 | -1.057 | 0.01948 | -0.029 | -54.244
-12 | -1.022 | 0.0184 | -0.03 | -55.518
-11.5 | -0.984 | 0.01725 | -0.031 | -57.059
-11 | -0.944 | 0.0163 | -0.033 | -57.93
-10.5 | -0.901 | 0.01546 | -0.034 | -58.29
-10 | -0.857 | 0.01462 | -0.035 | -58.594
-9.5 | -0.81 | 0.0139 | -0.036 | -58.282
-9 | -0.762 | 0.01315 | -0.037 | -57.922
-8.5 | -0.712 | 0.01247 | -0.038 | -57.072
-8 | -0.66 | 0.01185 | -0.04 | -55.647
-7.5 | -0.606 | 0.01134 | -0.041 | -53.455
-7 | -0.551 | 0.01084 | -0.042 | -50.82
-6.5 | -0.495 | 0.01036 | -0.043 | -47.739
-6 | -0.437 | 0.01 | -0.045 | -43.727
-5.5 | -0.379 | 0.00962 | -0.046 | -39.339
-5 | -0.319 | 0.0093 | -0.047 | -34.284
-4.5 | -0.261 | 0.00561 | -0.049 | -46.505
-4 | -0.199 | 0.00554 | -0.05 | -35.94
-3.5 | -0.137 | 0.0055 | -0.051 | -24.849
-3 | -0.074 | 0.00547 | -0.052 | -13.527
-2.5 | -0.011 | 0.00549 | -0.054 | -2.053
-2 | 0.052 | 0.00549 | -0.055 | 9.413
-1.5 | 0.115 | 0.00553 | -0.056 | 20.746
-1 | 0.178 | 0.00552 | -0.057 | 32.165
-0.5 | 0.24 | 0.00556 | -0.058 | 43.238
0 | 0.304 | 0.00556 | -0.059 | 54.575
0.5 | 0.366 | 0.00566 | -0.06 | 64.776
1 | 0.429 | 0.0057 | -0.062 | 75.31
1.5 | 0.492 | 0.00585 | -0.063 | 84.074
2 | 0.555 | 0.00596 | -0.064 | 93.161
2.5 | 0.615 | 0.00541 | -0.065 | 113.722
3 | 0.677 | 0.00599 | -0.066 | 112.905
3.5 | 0.738 | 0.0061 | -0.067 | 120.954
4 | 0.799 | 0.00623 | -0.068 | 128.327
4.5 | 0.854 | 0.0064 | -0.069 | 133.514
5 | 0.913 | 0.00658 | -0.07 | 138.71
5.5 | 0.97 | 0.00676 | -0.071 | 143.483
6 | 1.027 | 0.00703 | -0.072 | 146.019
6.5 | 1.082 | 0.00729 | -0.073 | 148.394
7 | 1.122 | 0.01419 | -0.073 | 79.059
7.5 | 1.174 | 0.01489 | -0.074 | 78.854
8 | 1.225 | 0.0156 | -0.074 | 78.493
8.5 | 1.274 | 0.0163 | -0.075 | 78.121
9 | 1.32 | 0.01702 | -0.076 | 77.543
9.5 | 1.363 | 0.0178 | -0.077 | 76.548
10 | 1.403 | 0.01865 | -0.078 | 75.233
10.5 | 1.441 | 0.01952 | -0.079 | 73.822
11 | 1.475 | 0.02042 | -0.08 | 72.255
11.5 | 1.506 | 0.02131 | -0.081 | 70.691
12 | 1.534 | 0.02233 | -0.081 | 68.699
12.5 | 1.558 | 0.0235 | -0.082 | 66.306
13 | 1.578 | 0.02467 | -0.083 | 63.981
13.5 | 1.594 | 0.02599 | -0.084 | 61.347
14 | 1.607 | 0.02735 | -0.084 | 58.758
14.5 | 1.616 | 0.02875 | -0.085 | 56.212
15 | 1.621 | 0.03052 | -0.086 | 53.11
15.5 | 1.619 | 0.03213 | -0.086 | 50.39
16 | 1.612 | 0.03408 | -0.087 | 47.298
16.5 | 1.601 | 0.03631 | -0.088 | 44.093
17 | 1.586 | 0.03879 | -0.088 | 40.881
17.5 | 1.568 | 0.041 | -0.089 | 38.255
18 | 1.547 | 0.04355 | -0.089 | 35.525
18.5 | 1.523 | 0.0465 | -0.09 | 32.761
19 | 1.495 | 0.05036 | -0.09 | 29.692
19.5 | 1.466 | 0.05368 | -0.09 | 27.317
20 | 1.432 | 0.05756 | -0.09 | 24.875

## 58. Re 3M Mach 0.00 (2)
BIGFOIL.COM POLAR EXPORT
NACA65-320 a=0.8
NACA65-320 a=0.8 |  |  |  | Cl Max: | 1.4742 | at alpha= | 20 | deg
XFOIL ncrit=9 |  |  |  | L/D Max: | 143.506 | at alpha= | 5 | deg
Re: | 3000000 |  |  | Cd Min: | 0.07482 | at alpha= | 20 | deg
Mach: | 0 |  |  | Cl=0 at alpha= | -2.3389 | deg
|  |  |  | @ Cl=0.1, Cd= | 0.00502
|  |  |  | @ Cl=0.4, Cd= | 0.0051505
|  |  |  | @ Cl=0.6, Cd= | 0.0053153
alpha (deg) | Cl | Cd | Cm | Cl/Cd
-20 | -1.2277 | 0.05587 | -0.0778 | -21.9742
-19.5 | -1.2287 | 0.0516 | -0.0768 | -23.812
-19 | -1.181 | 0.04697 | -0.0853 | -25.1437
-18.5 | -1.1532 | 0.04306 | -0.089 | -26.7812
-18 | -1.1356 | 0.0402 | -0.0887 | -28.2488
-17.5 | -1.1187 | 0.03735 | -0.0884 | -29.9518
-17 | -1.098 | 0.03482 | -0.088 | -31.5336
-16.5 | -1.0744 | 0.03256 | -0.0875 | -32.9975
-16 | -1.0603 | 0.02977 | -0.0864 | -35.6164
-15.5 | -1.0453 | 0.02719 | -0.0849 | -38.4443
-15 | -1.0239 | 0.02514 | -0.0836 | -40.7279
-14.5 | -0.9992 | 0.02342 | -0.0822 | -42.6644
-14 | -0.9726 | 0.02187 | -0.0807 | -44.4719
-13.5 | -0.9449 | 0.02044 | -0.0792 | -46.228
-13 | -0.9164 | 0.01909 | -0.0775 | -48.0042
-12 | -0.8557 | 0.01668 | -0.0742 | -51.301
-11.5 | -0.8227 | 0.01566 | -0.0725 | -52.5351
-11 | -0.7981 | 0.01433 | -0.0698 | -55.6943
-10.5 | -0.7679 | 0.01331 | -0.0674 | -57.6935
-10 | -0.7363 | 0.01248 | -0.065 | -58.9984
-9.5 | -0.7061 | 0.01178 | -0.0618 | -59.9406
-9 | -0.676 | 0.01132 | -0.0581 | -59.7173
-8.5 | -0.6339 | 0.01086 | -0.0565 | -58.3702
-8 | -0.589 | 0.01039 | -0.0554 | -56.6891
-7.5 | -0.5401 | 0.01001 | -0.0549 | -53.956
-7 | -0.4899 | 0.00967 | -0.0546 | -50.6618
-6.5 | -0.4384 | 0.00931 | -0.0545 | -47.0892
-6 | -0.3864 | 0.00897 | -0.0545 | -43.0769
-5.5 | -0.336 | 0.00846 | -0.0543 | -39.7163
-5 | -0.2858 | 0.00785 | -0.0541 | -36.4076
-4.5 | -0.2365 | 0.00715 | -0.0538 | -33.0769
-4 | -0.1865 | 0.0063 | -0.0537 | -29.6032
-3.5 | -0.1357 | 0.00542 | -0.0538 | -25.0369
-3 | -0.0788 | 0.00514 | -0.0546 | -15.3307
-2.5 | -0.0193 | 0.00508 | -0.0558 | -3.7992
-2 | 0.0406 | 0.00502 | -0.057 | 8.0876
-1.5 | 0.1004 | 0.00502 | -0.0582 | 20
-1 | 0.1599 | 0.00505 | -0.0593 | 31.6634
-0.5 | 0.22 | 0.00506 | -0.0606 | 43.4783
0 | 0.2804 | 0.00508 | -0.0619 | 55.1969
0.5 | 0.3403 | 0.00512 | -0.0631 | 66.4648
1 | 0.3992 | 0.00515 | -0.0641 | 77.5146
1.5 | 0.4587 | 0.00519 | -0.0653 | 88.3815
2 | 0.5187 | 0.00521 | -0.0665 | 99.5585
2.5 | 0.5775 | 0.0053 | -0.0675 | 108.9623
3 | 0.6362 | 0.00534 | -0.0685 | 119.1386
3.5 | 0.6943 | 0.00541 | -0.0695 | 128.3364
4 | 0.7523 | 0.0055 | -0.0703 | 136.7818
4.5 | 0.8073 | 0.00572 | -0.0707 | 141.1364
5 | 0.8596 | 0.00599 | -0.0706 | 143.5058
5.5 | 0.8972 | 0.00683 | -0.0678 | 131.3616
6 | 0.9196 | 0.00799 | -0.0623 | 115.0939
6.5 | 0.9259 | 0.00898 | -0.0537 | 103.1069
7 | 0.9304 | 0.01036 | -0.0455 | 89.8069
7.5 | 0.9436 | 0.01172 | -0.0394 | 80.5119
8 | 0.9573 | 0.01323 | -0.0338 | 72.3583
8.5 | 0.9738 | 0.01483 | -0.0291 | 65.6642
9 | 0.9921 | 0.01648 | -0.025 | 60.2002
9.5 | 1.0129 | 0.01816 | -0.0215 | 55.7764
10 | 1.039 | 0.01968 | -0.0189 | 52.7947
10.5 | 1.0663 | 0.02123 | -0.0166 | 50.2261
11 | 1.0958 | 0.02272 | -0.0147 | 48.2306
11.5 | 1.1227 | 0.02446 | -0.0127 | 45.8994
12 | 1.1509 | 0.02616 | -0.011 | 43.9946
12.5 | 1.1782 | 0.02801 | -0.0095 | 42.0635
13 | 1.2024 | 0.03012 | -0.0078 | 39.9203
13.5 | 1.2268 | 0.03228 | -0.0063 | 38.005
14 | 1.2542 | 0.03431 | -0.0051 | 36.5549
14.5 | 1.2785 | 0.03661 | -0.004 | 34.9222
15 | 1.3019 | 0.03903 | -0.0029 | 33.3564
15.5 | 1.3213 | 0.04144 | -0.0012 | 31.8847
16 | 1.3484 | 0.04468 | -0.0024 | 30.1791
16.5 | 1.3707 | 0.04752 | -0.0019 | 28.8447
17 | 1.3923 | 0.05048 | -0.0015 | 27.5812
17.5 | 1.4125 | 0.0536 | -0.0012 | 26.3526
18 | 1.4288 | 0.05723 | -0.001 | 24.9659
18.5 | 1.4445 | 0.061 | -0.001 | 23.6803
19 | 1.4584 | 0.06502 | -0.0012 | 22.43
19.5 | 1.4689 | 0.06955 | -0.0015 | 21.1201
20 | 1.4742 | 0.07482 | -0.0022 | 19.7033

## 59. Re 3M Mach 0.10 (1)
BIGFOIL.COM POLAR EXPORT
NACA65-320 a=0.8
NACA65-320 a=0.8 |  |  |  | Cl Max: | 1.607 | at alpha= | 15 | deg
JavaFoil+Calcfoil stall+Eppler ext transition |  |  |  | L/D Max: | 147.45 | at alpha= | 6.5 | deg
Re: | 3000000 |  |  | Cd Min: | 0.00535 | at alpha= | 2 | deg
Mach: | 0.1 |  |  | Cl=0 at alpha= | -2.4127 | deg
|  |  |  | @ Cl=0.1, Cd= | 0.0055
|  |  |  | @ Cl=0.4, Cd= | 0.0056954
|  |  |  | @ Cl=0.6, Cd= | 0.0057545
alpha (deg) | Cl | Cd | Cm | Cl/Cd
-20 | -1.052 | 0.12496 | -0.011 | -8.418
-19.5 | -1.093 | 0.10145 | -0.012 | -10.77
-19 | -1.168 | 0.06092 | -0.015 | -19.173
-18.5 | -1.188 | 0.05513 | -0.016 | -21.559
-18 | -1.206 | 0.04775 | -0.017 | -25.259
-17.5 | -1.212 | 0.0424 | -0.018 | -28.579
-17 | -1.211 | 0.03877 | -0.019 | -31.242
-16.5 | -1.208 | 0.03521 | -0.02 | -34.322
-16 | -1.201 | 0.03233 | -0.022 | -37.164
-15.5 | -1.191 | 0.0298 | -0.023 | -39.975
-15 | -1.177 | 0.02775 | -0.024 | -42.402
-14.5 | -1.159 | 0.0259 | -0.025 | -44.756
-14 | -1.138 | 0.02396 | -0.026 | -47.512
-13.5 | -1.114 | 0.0224 | -0.027 | -49.721
-13 | -1.086 | 0.02095 | -0.028 | -51.854
-12.5 | -1.055 | 0.01984 | -0.029 | -53.19
-12 | -1.022 | 0.01856 | -0.03 | -55.029
-11.5 | -0.985 | 0.01747 | -0.032 | -56.358
-11 | -0.945 | 0.01648 | -0.033 | -57.341
-10.5 | -0.903 | 0.01563 | -0.034 | -57.764
-10 | -0.858 | 0.01479 | -0.035 | -58.052
-9.5 | -0.812 | 0.01405 | -0.036 | -57.799
-9 | -0.764 | 0.01328 | -0.037 | -57.501
-8.5 | -0.714 | 0.01262 | -0.039 | -56.553
-8 | -0.662 | 0.01202 | -0.04 | -55.03
-7.5 | -0.608 | 0.01141 | -0.041 | -53.294
-7 | -0.553 | 0.01094 | -0.042 | -50.539
-6.5 | -0.497 | 0.01047 | -0.044 | -47.446
-6 | -0.439 | 0.01005 | -0.045 | -43.668
-5.5 | -0.38 | 0.00967 | -0.046 | -39.309
-5 | -0.32 | 0.00936 | -0.047 | -34.223
-4.5 | -0.262 | 0.00563 | -0.049 | -46.613
-4 | -0.2 | 0.00559 | -0.05 | -35.776
-3.5 | -0.137 | 0.00551 | -0.052 | -24.917
-3 | -0.074 | 0.00548 | -0.053 | -13.574
-2.5 | -0.011 | 0.00546 | -0.054 | -2.075
-2 | 0.052 | 0.0055 | -0.055 | 9.441
-1.5 | 0.115 | 0.0055 | -0.056 | 20.956
-1 | 0.178 | 0.00554 | -0.057 | 32.228
-0.5 | 0.242 | 0.00553 | -0.058 | 43.671
0 | 0.305 | 0.00558 | -0.06 | 54.643
0.5 | 0.368 | 0.00567 | -0.061 | 64.928
1 | 0.431 | 0.00572 | -0.062 | 75.468
1.5 | 0.495 | 0.00584 | -0.063 | 84.691
2 | 0.556 | 0.00535 | -0.064 | 103.89
2.5 | 0.618 | 0.00592 | -0.065 | 104.387
3 | 0.68 | 0.00603 | -0.066 | 112.781
3.5 | 0.742 | 0.00612 | -0.067 | 121.228
4 | 0.803 | 0.00628 | -0.068 | 127.77
4.5 | 0.858 | 0.00643 | -0.069 | 133.433
5 | 0.917 | 0.00661 | -0.07 | 138.639
5.5 | 0.975 | 0.00679 | -0.071 | 143.576
6 | 1.031 | 0.00707 | -0.072 | 145.953
6.5 | 1.087 | 0.00737 | -0.073 | 147.45
7 | 1.127 | 0.01432 | -0.073 | 78.687
7.5 | 1.179 | 0.01504 | -0.074 | 78.415
8 | 1.23 | 0.01577 | -0.075 | 77.964
8.5 | 1.278 | 0.01646 | -0.076 | 77.661
9 | 1.324 | 0.01722 | -0.077 | 76.895
9.5 | 1.367 | 0.018 | -0.078 | 75.917
10 | 1.407 | 0.01888 | -0.078 | 74.523
10.5 | 1.443 | 0.01976 | -0.079 | 73.05
11 | 1.477 | 0.02068 | -0.08 | 71.439
11.5 | 1.507 | 0.02163 | -0.081 | 69.675
12 | 1.533 | 0.02265 | -0.082 | 67.712
12.5 | 1.556 | 0.02388 | -0.083 | 65.156
13 | 1.574 | 0.0251 | -0.083 | 62.716
13.5 | 1.588 | 0.02656 | -0.084 | 59.801
14 | 1.599 | 0.02786 | -0.085 | 57.381
14.5 | 1.605 | 0.02938 | -0.085 | 54.624
15 | 1.607 | 0.03115 | -0.086 | 51.595
15.5 | 1.601 | 0.03298 | -0.087 | 48.544
16 | 1.591 | 0.03486 | -0.087 | 45.634
16.5 | 1.576 | 0.03717 | -0.088 | 42.39
17 | 1.556 | 0.0397 | -0.088 | 39.201
17.5 | 1.534 | 0.04221 | -0.089 | 36.347
18 | 1.508 | 0.04515 | -0.089 | 33.406
18.5 | 1.479 | 0.048 | -0.09 | 30.82
19 | 1.446 | 0.05229 | -0.09 | 27.662
19.5 | 1.412 | 0.05605 | -0.09 | 25.196
20 | 1.37 | 0.06151 | -0.09 | 22.279

## 60. Re 3M Mach 0.10 (2)
BIGFOIL.COM POLAR EXPORT
NACA65-320 a=0.8
NACA65-320 a=0.8 |  |  |  | Cl Max: | 1.4664 | at alpha= | 20 | deg
XFOIL ncrit=9 |  |  |  | L/D Max: | 143.605 | at alpha= | 5 | deg
Re: | 3000000 |  |  | Cd Min: | 0.07777 | at alpha= | 20 | deg
Mach: | 0.1 |  |  | Cl=0 at alpha= | -2.338 | deg
|  |  |  | @ Cl=0.1, Cd= | 0.0050399
|  |  |  | @ Cl=0.4, Cd= | 0.0051791
|  |  |  | @ Cl=0.6, Cd= | 0.0053297
alpha (deg) | Cl | Cd | Cm | Cl/Cd
-19.5 | -1.2116 | 0.05479 | -0.0784 | -22.1135
-19 | -1.1678 | 0.04955 | -0.087 | -23.5681
-18.5 | -1.1427 | 0.04527 | -0.0907 | -25.2419
-18 | -1.1261 | 0.04217 | -0.0906 | -26.7038
-17.5 | -1.1107 | 0.03905 | -0.0903 | -28.443
-17 | -1.0915 | 0.03628 | -0.0899 | -30.0854
-16.5 | -1.0691 | 0.03381 | -0.0895 | -31.6208
-16 | -1.0467 | 0.0315 | -0.0888 | -33.2286
-15.5 | -1.037 | 0.02842 | -0.0872 | -36.4884
-15 | -1.019 | 0.02605 | -0.0857 | -39.1171
-14.5 | -0.9953 | 0.0242 | -0.0842 | -41.1281
-14 | -0.9695 | 0.02254 | -0.0827 | -43.0124
-13.5 | -0.942 | 0.02105 | -0.0811 | -44.7506
-13 | -0.9136 | 0.01964 | -0.0794 | -46.5173
-12 | -0.8536 | 0.0171 | -0.0759 | -49.9181
-11.5 | -0.8206 | 0.01604 | -0.0743 | -51.1596
-11 | -0.7946 | 0.01472 | -0.0716 | -53.981
-10.5 | -0.7651 | 0.01361 | -0.0692 | -56.216
-10 | -0.733 | 0.01272 | -0.0668 | -57.6258
-9.5 | -0.7018 | 0.01197 | -0.064 | -58.6299
-9 | -0.6734 | 0.0114 | -0.06 | -59.0702
-8.5 | -0.6338 | 0.01098 | -0.0578 | -57.7231
-8 | -0.5901 | 0.01047 | -0.0564 | -56.361
-7.5 | -0.5418 | 0.01008 | -0.0557 | -53.75
-7 | -0.4913 | 0.00974 | -0.0553 | -50.4415
-6.5 | -0.44 | 0.00936 | -0.0551 | -47.0085
-6 | -0.3879 | 0.00903 | -0.055 | -42.9568
-5.5 | -0.3368 | 0.00853 | -0.0548 | -39.4842
-5 | -0.2868 | 0.00792 | -0.0545 | -36.2121
-3.5 | -0.1366 | 0.00544 | -0.0541 | -25.1103
-3 | -0.0795 | 0.00516 | -0.0549 | -15.407
-2.5 | -0.0195 | 0.00509 | -0.0561 | -3.831
-2 | 0.0407 | 0.00503 | -0.0573 | 8.0915
-1.5 | 0.1009 | 0.00504 | -0.0585 | 20.0198
-1 | 0.1606 | 0.00507 | -0.0596 | 31.6765
-0.5 | 0.2213 | 0.00507 | -0.0609 | 43.6489
0 | 0.282 | 0.00509 | -0.0622 | 55.4028
0.5 | 0.3422 | 0.00514 | -0.0634 | 66.5759
1 | 0.4014 | 0.00518 | -0.0644 | 77.4903
1.5 | 0.4614 | 0.0052 | -0.0656 | 88.7308
2 | 0.5217 | 0.00523 | -0.0668 | 99.7514
2.5 | 0.5808 | 0.00532 | -0.0678 | 109.1729
3 | 0.64 | 0.00535 | -0.0689 | 119.6262
3.5 | 0.6983 | 0.00543 | -0.0697 | 128.6004
4 | 0.7567 | 0.00552 | -0.0706 | 137.0833
4.5 | 0.8119 | 0.00574 | -0.0709 | 141.446
5 | 0.8645 | 0.00602 | -0.0708 | 143.6047
5.5 | 0.9012 | 0.00687 | -0.0678 | 131.179
6 | 0.9219 | 0.00804 | -0.0619 | 114.6642
6.5 | 0.9259 | 0.00907 | -0.0527 | 102.0838
7 | 0.9301 | 0.0105 | -0.0445 | 88.581
7.5 | 0.943 | 0.01191 | -0.0384 | 79.1772
8 | 0.956 | 0.01349 | -0.0328 | 70.8673
8.5 | 0.9716 | 0.01517 | -0.0279 | 64.0475
9 | 0.9892 | 0.01692 | -0.0238 | 58.4634
9.5 | 1.0107 | 0.01862 | -0.0204 | 54.2803
10 | 1.0375 | 0.02015 | -0.0178 | 51.4888
10.5 | 1.0647 | 0.02176 | -0.0155 | 48.9292
11 | 1.0939 | 0.02334 | -0.0136 | 46.868
11.5 | 1.12 | 0.02518 | -0.0115 | 44.4797
12 | 1.1491 | 0.0269 | -0.0099 | 42.7175
12.5 | 1.177 | 0.02876 | -0.0084 | 40.9249
13 | 1.2005 | 0.03099 | -0.0066 | 38.7383
13.5 | 1.2256 | 0.03318 | -0.0052 | 36.9379
14 | 1.2519 | 0.03536 | -0.004 | 35.4044
14.5 | 1.2773 | 0.03764 | -0.0028 | 33.9346
15 | 1.3003 | 0.04018 | -0.0017 | 32.3619
15.5 | 1.3189 | 0.04292 | -0.0003 | 30.7293
16.5 | 1.3694 | 0.04889 | -0.0008 | 28.0098
17 | 1.3893 | 0.05209 | -0.0003 | 26.6711
17.5 | 1.4079 | 0.0555 | 0 | 25.3676
18 | 1.4251 | 0.05914 | 0.0001 | 24.0971
18.5 | 1.4405 | 0.06304 | 0.0001 | 22.8506
19 | 1.4515 | 0.06754 | -0.0001 | 21.491
19.5 | 1.4566 | 0.07287 | -0.0006 | 19.989
20 | 1.4664 | 0.07777 | -0.0014 | 18.8556

## 61. Re 3M Mach 0.25 (1)
BIGFOIL.COM POLAR EXPORT
NACA65-320 a=0.8
NACA65-320 a=0.8 |  |  |  | Cl Max: | 1.533 | at alpha= | 13 | deg
JavaFoil+Calcfoil stall+Eppler ext transition |  |  |  | L/D Max: | 145.728 | at alpha= | 6.5 | deg
Re: | 3000000 |  |  | Cd Min: | 0.00535 | at alpha= | 1.5 | deg
Mach: | 0.25 |  |  | Cl=0 at alpha= | -2.4077 | deg
|  |  |  | @ Cl=0.1, Cd= | 0.0055989
|  |  |  | @ Cl=0.4, Cd= | 0.0058306
|  |  |  | @ Cl=0.6, Cd= | 0.0059922
alpha (deg) | Cl | Cd | Cm | Cl/Cd
-20 | -0.704 | 0.17494 | -0.008 | -4.022
-19.5 | -0.758 | 0.16474 | -0.008 | -4.599
-19 | -0.808 | 0.1558 | -0.009 | -5.184
-18.5 | -0.855 | 0.14459 | -0.01 | -5.912
-18 | -0.893 | 0.13325 | -0.011 | -6.704
-17.5 | -0.92 | 0.12141 | -0.013 | -7.582
-17 | -0.959 | 0.09904 | -0.016 | -9.679
-16.5 | -1.04 | 0.05513 | -0.02 | -18.865
-16 | -1.071 | 0.04329 | -0.021 | -24.737
-15.5 | -1.086 | 0.03732 | -0.023 | -29.114
-15 | -1.094 | 0.03297 | -0.024 | -33.183
-14.5 | -1.094 | 0.02987 | -0.025 | -36.626
-14 | -1.088 | 0.02746 | -0.026 | -39.624
-13.5 | -1.077 | 0.02499 | -0.028 | -43.1
-13 | -1.06 | 0.02341 | -0.029 | -45.281
-12.5 | -1.038 | 0.02178 | -0.03 | -47.674
-12 | -1.012 | 0.02033 | -0.031 | -49.782
-11.5 | -0.982 | 0.01897 | -0.032 | -51.759
-11 | -0.947 | 0.01783 | -0.033 | -53.13
-10.5 | -0.909 | 0.01671 | -0.035 | -54.385
-10 | -0.867 | 0.01575 | -0.036 | -55.05
-9.5 | -0.822 | 0.01496 | -0.037 | -54.966
-9 | -0.775 | 0.01414 | -0.038 | -54.804
-8.5 | -0.725 | 0.01333 | -0.039 | -54.42
-8 | -0.673 | 0.0127 | -0.041 | -53.022
-7.5 | -0.62 | 0.01204 | -0.042 | -51.488
-7 | -0.564 | 0.01145 | -0.043 | -49.261
-6.5 | -0.507 | 0.01094 | -0.045 | -46.356
-6 | -0.448 | 0.01046 | -0.046 | -42.872
-5.5 | -0.388 | 0.01004 | -0.047 | -38.701
-5 | -0.328 | 0.00966 | -0.049 | -33.894
-4.5 | -0.269 | 0.00572 | -0.051 | -47.061
-4 | -0.205 | 0.00561 | -0.052 | -36.626
-3.5 | -0.141 | 0.00562 | -0.053 | -25.105
-3 | -0.076 | 0.00555 | -0.054 | -13.77
-2.5 | -0.012 | 0.00557 | -0.055 | -2.09
-2 | 0.053 | 0.00557 | -0.057 | 9.588
-1.5 | 0.118 | 0.00561 | -0.058 | 21.1
-1 | 0.183 | 0.00566 | -0.059 | 32.416
-0.5 | 0.248 | 0.00562 | -0.06 | 44.214
0 | 0.313 | 0.00568 | -0.061 | 55.22
0.5 | 0.378 | 0.00579 | -0.062 | 65.405
1 | 0.443 | 0.00591 | -0.064 | 75.004
1.5 | 0.506 | 0.00535 | -0.064 | 94.655
2 | 0.57 | 0.00595 | -0.066 | 95.809
2.5 | 0.634 | 0.00604 | -0.067 | 104.907
3 | 0.697 | 0.00612 | -0.068 | 113.854
3.5 | 0.761 | 0.00626 | -0.069 | 121.565
4 | 0.824 | 0.00642 | -0.07 | 128.386
4.5 | 0.88 | 0.00662 | -0.071 | 132.951
5 | 0.94 | 0.00681 | -0.072 | 137.888
5.5 | 0.999 | 0.00703 | -0.073 | 142.071
6 | 1.056 | 0.00733 | -0.074 | 144.08
6.5 | 1.112 | 0.00763 | -0.075 | 145.728
7 | 1.152 | 0.01506 | -0.075 | 76.505
7.5 | 1.205 | 0.01589 | -0.076 | 75.787
8 | 1.255 | 0.01665 | -0.077 | 75.377
8.5 | 1.303 | 0.01743 | -0.078 | 74.748
9 | 1.347 | 0.01825 | -0.079 | 73.792
9.5 | 1.387 | 0.01914 | -0.08 | 72.458
10 | 1.423 | 0.02018 | -0.08 | 70.513
10.5 | 1.454 | 0.02121 | -0.081 | 68.567
11 | 1.481 | 0.02233 | -0.082 | 66.345
11.5 | 1.503 | 0.02343 | -0.083 | 64.161
12 | 1.519 | 0.02482 | -0.084 | 61.207
12.5 | 1.529 | 0.02628 | -0.085 | 58.192
13 | 1.533 | 0.02777 | -0.085 | 55.224
13.5 | 1.531 | 0.02949 | -0.086 | 51.918
14 | 1.523 | 0.03138 | -0.087 | 48.512
14.5 | 1.507 | 0.03375 | -0.087 | 44.642
15 | 1.485 | 0.03584 | -0.088 | 41.437
15.5 | 1.45 | 0.03853 | -0.088 | 37.641
16 | 1.407 | 0.04136 | -0.089 | 34.022
16.5 | 1.356 | 0.04498 | -0.089 | 30.153
17 | 1.299 | 0.04889 | -0.09 | 26.573
17.5 | 1.231 | 0.05589 | -0.089 | 22.02
18 | 1.154 | 0.06512 | -0.088 | 17.72

## 62. Re 3M Mach 0.25 (2)
BIGFOIL.COM POLAR EXPORT
NACA65-320 a=0.8
NACA65-320 a=0.8 |  |  |  | Cl Max: | 1.4091 | at alpha= | 20 | deg
XFOIL ncrit=9 |  |  |  | L/D Max: | 144.327 | at alpha= | 5 | deg
Re: | 3000000 |  |  | Cd Min: | 0.09623 | at alpha= | 20 | deg
Mach: | 0.25 |  |  | Cl=0 at alpha= | -2.332 | deg
|  |  |  | @ Cl=0.1, Cd= | 0.0051295
|  |  |  | @ Cl=0.4, Cd= | 0.0052709
|  |  |  | @ Cl=0.6, Cd= | 0.0054307
alpha (deg) | Cl | Cd | Cm | Cl/Cd
-19.5 | -1.0551 | 0.07797 | -0.0848 | -13.5321
-19 | -1.049 | 0.06823 | -0.0941 | -15.3745
-18.5 | -1.0536 | 0.06148 | -0.0965 | -17.1373
-18 | -1.05 | 0.05603 | -0.0978 | -18.74
-17.5 | -1.0465 | 0.05081 | -0.0987 | -20.5963
-16.5 | -1.0217 | 0.0426 | -0.0991 | -23.9836
-16 | -1.01 | 0.03881 | -0.0986 | -26.0242
-15.5 | -0.9902 | 0.03581 | -0.098 | -27.6515
-15 | -0.974 | 0.03268 | -0.0969 | -29.8042
-14.5 | -0.9635 | 0.0294 | -0.0952 | -32.7721
-14 | -0.9442 | 0.0269 | -0.0934 | -35.1004
-13.5 | -0.9193 | 0.02489 | -0.0916 | -36.9345
-13 | -0.8928 | 0.02307 | -0.0897 | -38.6996
-12.5 | -0.8664 | 0.02133 | -0.0876 | -40.6188
-11.5 | -0.8059 | 0.01839 | -0.0835 | -43.8227
-11 | -0.7743 | 0.01706 | -0.0814 | -45.3869
-10 | -0.7176 | 0.01431 | -0.0759 | -50.1468
-9.5 | -0.6839 | 0.01329 | -0.0735 | -51.4597
-9 | -0.65 | 0.01235 | -0.0709 | -52.6316
-8.5 | -0.6176 | 0.01158 | -0.0676 | -53.3333
-8 | -0.5905 | 0.01098 | -0.0628 | -53.7796
-7 | -0.498 | 0.01007 | -0.0597 | -49.4538
-6.5 | -0.4476 | 0.00966 | -0.0588 | -46.3354
-6 | -0.3946 | 0.00931 | -0.0584 | -42.3845
-5.5 | -0.3418 | 0.00887 | -0.058 | -38.5344
-5 | -0.2919 | 0.00826 | -0.0573 | -35.339
-4.5 | -0.2421 | 0.00748 | -0.0566 | -32.3663
-4 | -0.1918 | 0.0066 | -0.0562 | -29.0606
-3.5 | -0.1415 | 0.00561 | -0.0558 | -25.2228
-3 | -0.0831 | 0.00523 | -0.0565 | -15.8891
-2.5 | -0.0209 | 0.00514 | -0.0577 | -4.0661
-2 | 0.0413 | 0.00512 | -0.0589 | 8.0664
-1.5 | 0.1029 | 0.00513 | -0.06 | 20.0585
-1 | 0.1656 | 0.00514 | -0.0613 | 32.2179
-0.5 | 0.2281 | 0.00513 | -0.0626 | 44.4639
0 | 0.2904 | 0.00517 | -0.0638 | 56.1702
0.5 | 0.3522 | 0.00524 | -0.065 | 67.2137
1 | 0.4141 | 0.00528 | -0.0661 | 78.428
1.5 | 0.4763 | 0.00528 | -0.0674 | 90.2083
2 | 0.5382 | 0.00532 | -0.0685 | 101.1654
2.5 | 0.5985 | 0.00543 | -0.0694 | 110.221
3 | 0.6606 | 0.00546 | -0.0705 | 120.989
3.5 | 0.72 | 0.00557 | -0.0711 | 129.2639
4 | 0.7808 | 0.00563 | -0.072 | 138.6856
4.5 | 0.8372 | 0.00587 | -0.072 | 142.6235
5 | 0.8905 | 0.00617 | -0.0715 | 144.3274
5.5 | 0.9216 | 0.00711 | -0.067 | 129.6203
6 | 0.9237 | 0.00827 | -0.057 | 111.6929
6.5 | 0.9265 | 0.00967 | -0.0479 | 95.8118
7 | 0.9281 | 0.0114 | -0.0396 | 81.4123
8 | 0.9478 | 0.01512 | -0.0272 | 62.6852
8.5 | 0.9611 | 0.01718 | -0.0223 | 55.943
9 | 0.9764 | 0.01934 | -0.018 | 50.486
9.5 | 1.0001 | 0.02122 | -0.0149 | 47.1301
10 | 1.0276 | 0.02304 | -0.0124 | 44.6007
10.5 | 1.0567 | 0.02483 | -0.0102 | 42.5574
11.5 | 1.1123 | 0.02887 | -0.0062 | 38.5279
12 | 1.1409 | 0.03095 | -0.0045 | 36.8627
12.5 | 1.1671 | 0.03327 | -0.0027 | 35.0797
13 | 1.1922 | 0.03575 | -0.001 | 33.3483
13.5 | 1.218 | 0.03828 | 0.0004 | 31.8182
14 | 1.2425 | 0.04102 | 0.0017 | 30.2901
14.5 | 1.2661 | 0.04388 | 0.0029 | 28.8537
15 | 1.2848 | 0.04724 | 0.0041 | 27.1973
15.5 | 1.3034 | 0.05071 | 0.0052 | 25.703
16 | 1.3303 | 0.05408 | 0.0046 | 24.5987
16.5 | 1.3497 | 0.05779 | 0.0051 | 23.3553
17 | 1.3677 | 0.06175 | 0.0054 | 22.149
17.5 | 1.3828 | 0.06613 | 0.0055 | 20.9103
18 | 1.3927 | 0.07123 | 0.0053 | 19.5522
18.5 | 1.3943 | 0.07743 | 0.0046 | 18.0072
19 | 1.397 | 0.08377 | 0.0035 | 16.6766
19.5 | 1.4046 | 0.08975 | 0.002 | 15.6501
20 | 1.4091 | 0.09623 | 0.0002 | 14.643

## 63. Re 3M Mach 0.50 (1)
BIGFOIL.COM POLAR EXPORT
NACA65-320 a=0.8
NACA65-320 a=0.8 |  |  |  | Cl Max: | 1.36 | at alpha= | 9 | deg
JavaFoil+Calcfoil stall+Eppler ext transition |  |  |  | L/D Max: | 134.096 | at alpha= | 5.5 | deg
Re: | 3000000 |  |  | Cd Min: | 0.00549 | at alpha= | -2 | deg
Mach: | 0.5 |  |  | Cl=0 at alpha= | -2.411 | deg
|  |  |  | @ Cl=0.1, Cd= | 0.0057233
|  |  |  | @ Cl=0.4, Cd= | 0.0060842
|  |  |  | @ Cl=0.6, Cd= | 0.0064506
alpha (deg) | Cl | Cd | Cm | Cl/Cd
-20 | -1.003 | 0.16706 | -0.01 | -6.003
-19.5 | -0.977 | 0.16723 | -0.011 | -5.842
-19 | -0.945 | 0.16015 | -0.011 | -5.903
-18.5 | -0.917 | 0.15616 | -0.012 | -5.873
-18 | -0.889 | 0.15091 | -0.012 | -5.89
-17.5 | -0.863 | 0.14877 | -0.013 | -5.8
-17 | -0.832 | 0.14268 | -0.013 | -5.83
-16.5 | -0.803 | 0.13583 | -0.014 | -5.914
-16 | -0.775 | 0.12897 | -0.014 | -6.009
-15.5 | -0.748 | 0.12754 | -0.015 | -5.866
-15 | -0.718 | 0.12392 | -0.015 | -5.792
-14.5 | -0.689 | 0.11903 | -0.015 | -5.791
-14 | -0.661 | 0.11356 | -0.016 | -5.823
-13.5 | -0.633 | 0.11045 | -0.016 | -5.732
-13 | -0.605 | 0.10333 | -0.017 | -5.852
-12.5 | -0.576 | 0.10151 | -0.016 | -5.67
-12 | -0.547 | 0.0983 | -0.017 | -5.568
-11.5 | -0.519 | 0.08963 | -0.018 | -5.793
-11 | -0.491 | 0.07123 | -0.019 | -6.895
-10.5 | -0.463 | 0.07471 | -0.019 | -6.192
-10 | -0.536 | 0.06746 | -0.02 | -7.947
-9.5 | -0.762 | 0.02073 | -0.041 | -36.782
-9 | -0.769 | 0.0188 | -0.042 | -40.916
-8.5 | -0.747 | 0.01715 | -0.043 | -43.551
-8 | -0.709 | 0.01598 | -0.045 | -44.373
-7.5 | -0.662 | 0.01506 | -0.046 | -43.951
-7 | -0.608 | 0.01417 | -0.048 | -42.897
-6.5 | -0.549 | 0.01343 | -0.049 | -40.916
-6 | -0.488 | 0.01269 | -0.05 | -38.48
-5.5 | -0.424 | 0.01197 | -0.052 | -35.42
-5 | -0.358 | 0.0114 | -0.053 | -31.437
-4.5 | -0.291 | 0.01086 | -0.055 | -26.822
-4 | -0.229 | 0.0061 | -0.058 | -37.559
-3.5 | -0.157 | 0.00601 | -0.059 | -26.19
-3 | -0.085 | 0.00599 | -0.061 | -14.232
-2.5 | -0.013 | 0.00596 | -0.062 | -2.185
-2 | 0.06 | 0.00549 | -0.063 | 10.864
-1.5 | 0.132 | 0.00591 | -0.064 | 22.397
-1 | 0.205 | 0.00591 | -0.065 | 34.711
-0.5 | 0.278 | 0.00595 | -0.067 | 46.664
0 | 0.347 | 0.00604 | -0.068 | 57.473
0.5 | 0.419 | 0.0061 | -0.069 | 68.636
1 | 0.49 | 0.00626 | -0.07 | 78.326
1.5 | 0.562 | 0.00638 | -0.071 | 88.015
2 | 0.632 | 0.00651 | -0.073 | 97.124
2.5 | 0.703 | 0.00665 | -0.074 | 105.813
3 | 0.774 | 0.0068 | -0.075 | 113.756
3.5 | 0.844 | 0.00701 | -0.076 | 120.4
4 | 0.914 | 0.00727 | -0.077 | 125.726
4.5 | 0.973 | 0.00752 | -0.079 | 129.421
5 | 1.038 | 0.0078 | -0.08 | 133.039
5.5 | 1.1 | 0.0082 | -0.081 | 134.096
6 | 1.146 | 0.01686 | -0.081 | 67.937
6.5 | 1.201 | 0.01793 | -0.082 | 67.002
7 | 1.252 | 0.01911 | -0.083 | 65.526
7.5 | 1.297 | 0.02028 | -0.084 | 63.943
8 | 1.334 | 0.02169 | -0.085 | 61.501
8.5 | 1.359 | 0.02308 | -0.086 | 58.872
9 | 1.36 | 0.0248 | -0.087 | 54.849
9.5 | 1.319 | 0.02694 | -0.088 | 48.94
10 | 1.145 | 0.03007 | -0.088 | 38.097
10.5 | 0.865 | 0.03165 | -0.089 | 27.328
11 | 0.762 | 0.07675 | -0.048 | 9.935
11.5 | 0.787 | 0.08871 | -0.042 | 8.874
12 | 0.816 | 0.09335 | -0.045 | 8.736
12.5 | 0.843 | 0.10012 | -0.045 | 8.421
13 | 0.871 | 0.10326 | -0.046 | 8.433
13.5 | 0.9 | 0.11035 | -0.049 | 8.152
14 | 0.927 | 0.11379 | -0.05 | 8.147

## 64. Re 3M Mach 0.50 (2)
BIGFOIL.COM POLAR EXPORT
NACA65-320 a=0.8
NACA65-320 a=0.8 |  |  |  | Cl Max: | 1.1616 | at alpha= | 14.5 | deg
XFOIL ncrit=9 |  |  |  | L/D Max: | 143.57 | at alpha= | 4.5 | deg
Re: | 3000000 |  |  | Cd Min: | 0.19614 | at alpha= | 19.5 | deg
Mach: | 0.5 |  |  | Cl=0 at alpha= | -2.2863 | deg
|  |  |  | @ Cl=0.1, Cd= | 0.0054665
|  |  |  | @ Cl=0.4, Cd= | 0.0056049
|  |  |  | @ Cl=0.6, Cd= | 0.005846
alpha (deg) | Cl | Cd | Cm | Cl/Cd
-17 | -0.4207 | 0.15661 | -0.0608 | -2.6863
-16.5 | -0.4377 | 0.1422 | -0.0687 | -3.0781
-16 | -0.5086 | 0.11991 | -0.0821 | -4.2415
-15.5 | -0.5358 | 0.10617 | -0.0908 | -5.0466
-15 | -0.5634 | 0.09283 | -0.0996 | -6.0692
-14.5 | -0.5838 | 0.08114 | -0.1073 | -7.195
-13.5 | -0.6387 | 0.05934 | -0.1197 | -10.7634
-13 | -0.6598 | 0.05084 | -0.1225 | -12.978
-12.5 | -0.6747 | 0.04379 | -0.1232 | -15.4076
-12 | -0.6817 | 0.03802 | -0.1222 | -17.93
-11.5 | -0.6765 | 0.03361 | -0.12 | -20.1279
-11 | -0.6638 | 0.02993 | -0.1173 | -22.1784
-10.5 | -0.6495 | 0.02667 | -0.114 | -24.3532
-10 | -0.6286 | 0.02393 | -0.1107 | -26.2683
-9.5 | -0.6034 | 0.02167 | -0.1071 | -27.8449
-9 | -0.5758 | 0.0196 | -0.1035 | -29.3776
-8.5 | -0.5454 | 0.0178 | -0.0999 | -30.6404
-8 | -0.5108 | 0.01621 | -0.0965 | -31.5114
-7 | -0.4425 | 0.01326 | -0.0893 | -33.371
-6.5 | -0.4031 | 0.01211 | -0.0861 | -33.2865
-6 | -0.3676 | 0.011 | -0.0822 | -33.4182
-5.5 | -0.3395 | 0.01026 | -0.0762 | -33.0897
-5 | -0.2924 | 0.00971 | -0.0731 | -30.1133
-4.5 | -0.2495 | 0.00888 | -0.0697 | -28.0968
-4 | -0.2043 | 0.00782 | -0.0668 | -26.1253
-3.5 | -0.1572 | 0.00657 | -0.0645 | -23.9269
-3 | -0.1011 | 0.00561 | -0.0635 | -18.0214
-2.5 | -0.0306 | 0.0055 | -0.0645 | -5.5636
-2 | 0.041 | 0.00545 | -0.0656 | 7.5229
-1.5 | 0.1123 | 0.00547 | -0.0668 | 20.5302
-1 | 0.1829 | 0.00552 | -0.068 | 33.1341
-0.5 | 0.254 | 0.00558 | -0.0692 | 45.5197
0 | 0.3252 | 0.00558 | -0.0705 | 58.2796
0.5 | 0.3957 | 0.0056 | -0.0717 | 70.6607
1 | 0.4653 | 0.00568 | -0.0726 | 81.919
1.5 | 0.534 | 0.00579 | -0.0734 | 92.228
2 | 0.6047 | 0.00585 | -0.0744 | 103.3675
2.5 | 0.6742 | 0.00589 | -0.0751 | 114.4652
3 | 0.7407 | 0.00601 | -0.0751 | 123.2446
3.5 | 0.8089 | 0.00611 | -0.0753 | 132.3895
4.5 | 0.9289 | 0.00647 | -0.0723 | 143.5703
5 | 0.9665 | 0.00687 | -0.0665 | 140.6841
5.5 | 0.9852 | 0.00794 | -0.058 | 124.0806
6 | 0.9545 | 0.01059 | -0.0433 | 90.1322
6.5 | 0.9368 | 0.01352 | -0.0322 | 69.2899
7 | 0.923 | 0.01691 | -0.023 | 54.5831
7.5 | 0.9165 | 0.02048 | -0.0157 | 44.751
8 | 0.9134 | 0.02421 | -0.0095 | 37.7282
8.5 | 0.9152 | 0.02801 | -0.0044 | 32.674
9 | 0.9326 | 0.03123 | -0.0008 | 29.8623
9.5 | 0.9623 | 0.0339 | 0.0018 | 28.3864
10 | 0.9932 | 0.03666 | 0.0042 | 27.0922
10.5 | 1.023 | 0.03959 | 0.0065 | 25.8399
11 | 1.0516 | 0.04279 | 0.0087 | 24.5758
11.5 | 1.0794 | 0.04618 | 0.0107 | 23.3738
12 | 1.1051 | 0.0499 | 0.0125 | 22.1463
12.5 | 1.1224 | 0.05446 | 0.0143 | 20.6096
13 | 1.1384 | 0.05941 | 0.0156 | 19.1618
13.5 | 1.1526 | 0.06477 | 0.0166 | 17.7953
14 | 1.1585 | 0.07119 | 0.0169 | 16.2734
14.5 | 1.1616 | 0.0782 | 0.0166 | 14.8542
15 | 1.1588 | 0.08622 | 0.0153 | 13.44
15.5 | 1.1527 | 0.09501 | 0.013 | 12.1324
16 | 1.1392 | 0.10517 | 0.0092 | 10.832
16.5 | 1.1176 | 0.11678 | 0.0037 | 9.5701
17.5 | 1.0693 | 0.14248 | -0.0114 | 7.5049
18 | 1.0477 | 0.15579 | -0.0201 | 6.7251
18.5 | 1.0266 | 0.16951 | -0.0294 | 6.0563
19 | 1.0059 | 0.18241 | -0.0375 | 5.5145
19.5 | 0.991 | 0.19614 | -0.0468 | 5.0525

## 65. Re 4M Mach 0.00 (1)
BIGFOIL.COM POLAR EXPORT
NACA65-320 a=0.8
NACA65-320 a=0.8 |  |  |  | Cl Max: | 1.625 | at alpha= | 15 | deg
JavaFoil+Calcfoil stall+Eppler ext transition |  |  |  | L/D Max: | 151.17 | at alpha= | 6 | deg
Re: | 4000000 |  |  | Cd Min: | 0.00523 | at alpha= | -2 | deg
Mach: | 0 |  |  | Cl=0 at alpha= | -2.4127 | deg
|  |  |  | @ Cl=0.1, Cd= | 0.0052529
|  |  |  | @ Cl=0.4, Cd= | 0.0054686
|  |  |  | @ Cl=0.6, Cd= | 0.0057586
alpha (deg) | Cl | Cd | Cm | Cl/Cd
-20 | -1.175 | 0.06203 | -0.013 | -18.936
-19.5 | -1.198 | 0.05525 | -0.014 | -21.679
-19 | -1.22 | 0.04829 | -0.015 | -25.262
-18.5 | -1.236 | 0.04348 | -0.016 | -28.426
-18 | -1.243 | 0.04049 | -0.017 | -30.694
-17.5 | -1.241 | 0.03766 | -0.018 | -32.942
-17 | -1.238 | 0.03398 | -0.019 | -36.433
-16.5 | -1.23 | 0.03154 | -0.02 | -39.012
-16 | -1.22 | 0.029 | -0.022 | -42.076
-15.5 | -1.206 | 0.02722 | -0.023 | -44.314
-15 | -1.189 | 0.02545 | -0.024 | -46.724
-14.5 | -1.169 | 0.02373 | -0.025 | -49.27
-14 | -1.146 | 0.02218 | -0.026 | -51.683
-13.5 | -1.12 | 0.02086 | -0.027 | -53.688
-13 | -1.091 | 0.01945 | -0.028 | -56.116
-12.5 | -1.059 | 0.01837 | -0.029 | -57.652
-12 | -1.024 | 0.01735 | -0.03 | -59.017
-11.5 | -0.986 | 0.0163 | -0.031 | -60.506
-11 | -0.946 | 0.01542 | -0.033 | -61.328
-10.5 | -0.904 | 0.01454 | -0.034 | -62.168
-10 | -0.859 | 0.01371 | -0.035 | -62.68
-9.5 | -0.813 | 0.01304 | -0.036 | -62.322
-9 | -0.764 | 0.01235 | -0.037 | -61.896
-8.5 | -0.714 | 0.01174 | -0.039 | -60.813
-8 | -0.662 | 0.01117 | -0.04 | -59.233
-7.5 | -0.608 | 0.0107 | -0.041 | -56.823
-7 | -0.553 | 0.01025 | -0.042 | -53.95
-6.5 | -0.496 | 0.00981 | -0.044 | -50.579
-6 | -0.439 | 0.00945 | -0.045 | -46.421
-5.5 | -0.38 | 0.00912 | -0.046 | -41.643
-5 | -0.32 | 0.00885 | -0.047 | -36.121
-4.5 | -0.261 | 0.00542 | -0.049 | -48.14
-4 | -0.199 | 0.00538 | -0.05 | -36.989
-3.5 | -0.137 | 0.0053 | -0.051 | -25.76
-3 | -0.074 | 0.00527 | -0.052 | -14.033
-2.5 | -0.011 | 0.00525 | -0.054 | -2.149
-2 | 0.052 | 0.00523 | -0.055 | 9.888
-1.5 | 0.115 | 0.00526 | -0.056 | 21.793
-1 | 0.178 | 0.00525 | -0.057 | 33.812
-0.5 | 0.24 | 0.00529 | -0.058 | 45.444
0 | 0.304 | 0.00535 | -0.059 | 56.702
0.5 | 0.366 | 0.00542 | -0.06 | 67.652
1 | 0.429 | 0.00551 | -0.062 | 77.956
1.5 | 0.492 | 0.00555 | -0.063 | 88.68
2 | 0.555 | 0.00568 | -0.064 | 97.764
2.5 | 0.618 | 0.00579 | -0.065 | 106.605
3 | 0.678 | 0.00526 | -0.066 | 128.852
3.5 | 0.739 | 0.0059 | -0.067 | 125.297
4 | 0.8 | 0.00602 | -0.068 | 133.007
4.5 | 0.855 | 0.00616 | -0.069 | 138.759
5 | 0.914 | 0.00635 | -0.07 | 143.851
5.5 | 0.971 | 0.00659 | -0.071 | 147.359
6 | 1.028 | 0.0068 | -0.072 | 151.17
6.5 | 1.078 | 0.00858 | -0.072 | 125.684
7 | 1.124 | 0.0135 | -0.073 | 83.221
7.5 | 1.176 | 0.01416 | -0.074 | 83.018
8 | 1.226 | 0.01481 | -0.075 | 82.835
8.5 | 1.275 | 0.01546 | -0.076 | 82.473
9 | 1.321 | 0.01617 | -0.076 | 81.711
9.5 | 1.365 | 0.01691 | -0.077 | 80.69
10 | 1.405 | 0.01767 | -0.078 | 79.524
10.5 | 1.443 | 0.01849 | -0.079 | 78.004
11 | 1.477 | 0.01931 | -0.08 | 76.497
11.5 | 1.509 | 0.02021 | -0.081 | 74.663
12 | 1.536 | 0.02122 | -0.082 | 72.4
12.5 | 1.561 | 0.02228 | -0.082 | 70.031
13 | 1.581 | 0.02334 | -0.083 | 67.74
13.5 | 1.598 | 0.02451 | -0.084 | 65.203
14 | 1.611 | 0.02581 | -0.085 | 62.41
14.5 | 1.62 | 0.02718 | -0.085 | 59.577
15 | 1.625 | 0.02881 | -0.086 | 56.395
15.5 | 1.623 | 0.0303 | -0.087 | 53.544
16 | 1.616 | 0.03213 | -0.087 | 50.283
16.5 | 1.605 | 0.03419 | -0.088 | 46.935
17 | 1.59 | 0.03651 | -0.088 | 43.541
17.5 | 1.572 | 0.03866 | -0.089 | 40.669
18 | 1.551 | 0.04097 | -0.089 | 37.867
18.5 | 1.527 | 0.04366 | -0.09 | 34.985
19 | 1.5 | 0.04721 | -0.09 | 31.766
19.5 | 1.471 | 0.05029 | -0.091 | 29.249
20 | 1.437 | 0.05377 | -0.091 | 26.719

## 66. Re 4M Mach 0.00 (2)
BIGFOIL.COM POLAR EXPORT
NACA65-320 a=0.8
NACA65-320 a=0.8 |  |  |  | Cl Max: | 1.5232 | at alpha= | 20 | deg
XFOIL ncrit=9 |  |  |  | L/D Max: | 148.26 | at alpha= | 4.5 | deg
Re: | 4000000 |  |  | Cd Min: | 0.06888 | at alpha= | 20 | deg
Mach: | 0 |  |  | Cl=0 at alpha= | -2.348 | deg
|  |  |  | @ Cl=0.1, Cd= | 0.0046903
|  |  |  | @ Cl=0.4, Cd= | 0.0047592
|  |  |  | @ Cl=0.6, Cd= | 0.0049257
alpha (deg) | Cl | Cd | Cm | Cl/Cd
-20 | -1.2954 | 0.04896 | -0.0782 | -26.4583
-19.5 | -1.2485 | 0.04402 | -0.0873 | -28.3621
-19 | -1.2321 | 0.04083 | -0.0876 | -30.1763
-18.5 | -1.2177 | 0.0378 | -0.0872 | -32.2143
-18 | -1.1945 | 0.03547 | -0.0869 | -33.6763
-17.5 | -1.1761 | 0.03287 | -0.0863 | -35.7803
-17 | -1.1526 | 0.0307 | -0.0858 | -37.544
-16.5 | -1.1292 | 0.02858 | -0.085 | -39.5101
-16 | -1.1051 | 0.02665 | -0.084 | -41.4672
-15.5 | -1.0795 | 0.02487 | -0.0829 | -43.4057
-15 | -1.0507 | 0.02339 | -0.0819 | -44.9209
-14.5 | -1.0245 | 0.02182 | -0.0804 | -46.9523
-14 | -1.0042 | 0.01999 | -0.0783 | -50.2351
-13.5 | -0.979 | 0.01849 | -0.0763 | -52.9475
-13 | -0.95 | 0.01722 | -0.0745 | -55.1684
-12.5 | -0.9202 | 0.01605 | -0.0727 | -57.3333
-12 | -0.8883 | 0.01499 | -0.0709 | -59.2595
-11.5 | -0.8555 | 0.01403 | -0.0691 | -60.9765
-10.5 | -0.789 | 0.01237 | -0.0649 | -63.7833
-10 | -0.762 | 0.01156 | -0.0614 | -65.917
-9.5 | -0.7364 | 0.011 | -0.0569 | -66.9455
-9 | -0.6941 | 0.01057 | -0.0553 | -65.667
-8.5 | -0.6472 | 0.01018 | -0.0545 | -63.5756
-8 | -0.5979 | 0.00985 | -0.054 | -60.7005
-7.5 | -0.5486 | 0.00944 | -0.0536 | -58.1144
-7 | -0.4967 | 0.00913 | -0.0536 | -54.4031
-6.5 | -0.444 | 0.00883 | -0.0537 | -50.2831
-6 | -0.3903 | 0.00852 | -0.0539 | -45.8099
-5.5 | -0.3374 | 0.00816 | -0.0541 | -41.348
-5 | -0.2852 | 0.00767 | -0.0541 | -37.1838
-4.5 | -0.2338 | 0.00705 | -0.0542 | -33.1631
-4 | -0.182 | 0.00642 | -0.0543 | -28.3489
-3 | -0.0766 | 0.00494 | -0.0549 | -15.5061
-2.5 | -0.018 | 0.00476 | -0.056 | -3.7815
-2 | 0.0412 | 0.0047 | -0.0571 | 8.766
-1.5 | 0.1017 | 0.00469 | -0.0584 | 21.6844
-1 | 0.162 | 0.00466 | -0.0597 | 34.7639
-0.5 | 0.2222 | 0.0047 | -0.061 | 47.2766
0 | 0.2819 | 0.00472 | -0.0622 | 59.7246
0.5 | 0.3421 | 0.00474 | -0.0634 | 72.173
1 | 0.4025 | 0.00476 | -0.0648 | 84.5588
1.5 | 0.4625 | 0.00481 | -0.066 | 96.1538
2 | 0.5211 | 0.00488 | -0.067 | 106.7828
2.5 | 0.5811 | 0.00489 | -0.0683 | 118.8344
3 | 0.6393 | 0.005 | -0.0692 | 127.86
3.5 | 0.6987 | 0.00506 | -0.0703 | 138.083
4 | 0.7555 | 0.0052 | -0.071 | 145.2885
4.5 | 0.8095 | 0.00546 | -0.0712 | 148.2601
5 | 0.8516 | 0.00622 | -0.0693 | 136.9132
5.5 | 0.8804 | 0.00734 | -0.065 | 119.9455
6 | 0.9049 | 0.00822 | -0.0598 | 110.0852
6.5 | 0.9144 | 0.00914 | -0.0517 | 100.0438
7.5 | 0.9415 | 0.01161 | -0.0391 | 81.0939
8 | 0.9613 | 0.01291 | -0.0344 | 74.4617
8.5 | 0.98 | 0.01437 | -0.0298 | 68.1976
9 | 1.002 | 0.01583 | -0.0261 | 63.2975
9.5 | 1.0296 | 0.01715 | -0.0233 | 60.035
10 | 1.0579 | 0.01849 | -0.0208 | 57.2147
10.5 | 1.0884 | 0.01981 | -0.0188 | 54.9419
11 | 1.1161 | 0.02134 | -0.0165 | 52.3008
11.5 | 1.1465 | 0.02281 | -0.0148 | 50.263
12 | 1.175 | 0.02443 | -0.013 | 48.0966
12.5 | 1.2006 | 0.0263 | -0.0111 | 45.6502
13 | 1.2291 | 0.02809 | -0.0097 | 43.7558
13.5 | 1.2556 | 0.03002 | -0.0082 | 41.8254
14 | 1.2809 | 0.03213 | -0.0068 | 39.8662
14.5 | 1.3046 | 0.03441 | -0.0055 | 37.9134
15 | 1.3281 | 0.03678 | -0.0043 | 36.1093
15.5 | 1.3513 | 0.03923 | -0.0033 | 34.4456
16 | 1.3756 | 0.04153 | -0.0023 | 33.123
16.5 | 1.4056 | 0.04415 | -0.0032 | 31.8369
17 | 1.426 | 0.0471 | -0.0026 | 30.276
17.5 | 1.4442 | 0.05032 | -0.002 | 28.7003
18 | 1.4605 | 0.05378 | -0.0015 | 27.1569
18.5 | 1.4745 | 0.05761 | -0.0013 | 25.5945
19 | 1.491 | 0.06127 | -0.0013 | 24.3349
19.5 | 1.5088 | 0.06485 | -0.0016 | 23.266
20 | 1.5232 | 0.06888 | -0.002 | 22.1138

## 67. Re 4M Mach 0.10 (1)
BIGFOIL.COM POLAR EXPORT
NACA65-320 a=0.8
NACA65-320 a=0.8 |  |  |  | Cl Max: | 1.611 | at alpha= | 15 | deg
JavaFoil+Calcfoil stall+Eppler ext transition |  |  |  | L/D Max: | 150.472 | at alpha= | 6 | deg
Re: | 4000000 |  |  | Cd Min: | 0.00522 | at alpha= | -1.5 | deg
Mach: | 0.1 |  |  | Cl=0 at alpha= | -2.4127 | deg
|  |  |  | @ Cl=0.1, Cd= | 0.0052343
|  |  |  | @ Cl=0.4, Cd= | 0.0054457
|  |  |  | @ Cl=0.6, Cd= | 0.0055342
alpha (deg) | Cl | Cd | Cm | Cl/Cd
-20 | -1.119 | 0.07304 | -0.013 | -15.322
-19.5 | -1.154 | 0.06092 | -0.014 | -18.945
-19 | -1.184 | 0.05158 | -0.015 | -22.946
-18.5 | -1.2 | 0.0482 | -0.016 | -24.906
-18 | -1.215 | 0.04288 | -0.017 | -28.331
-17.5 | -1.218 | 0.03886 | -0.018 | -31.347
-17 | -1.217 | 0.03549 | -0.019 | -34.307
-16.5 | -1.214 | 0.03257 | -0.021 | -37.263
-16 | -1.206 | 0.03019 | -0.022 | -39.938
-15.5 | -1.195 | 0.0279 | -0.023 | -42.815
-15 | -1.18 | 0.02601 | -0.024 | -45.375
-14.5 | -1.162 | 0.02432 | -0.025 | -47.781
-14 | -1.141 | 0.02251 | -0.026 | -50.7
-13.5 | -1.116 | 0.02109 | -0.027 | -52.938
-13 | -1.089 | 0.01974 | -0.028 | -55.154
-12.5 | -1.058 | 0.01872 | -0.029 | -56.499
-12 | -1.024 | 0.01752 | -0.03 | -58.439
-11.5 | -0.987 | 0.0165 | -0.032 | -59.807
-11 | -0.947 | 0.0156 | -0.033 | -60.705
-10.5 | -0.905 | 0.01473 | -0.034 | -61.46
-10 | -0.861 | 0.0139 | -0.035 | -61.941
-9.5 | -0.815 | 0.0132 | -0.036 | -61.731
-9 | -0.767 | 0.01248 | -0.038 | -61.441
-8.5 | -0.716 | 0.01183 | -0.039 | -60.521
-8 | -0.664 | 0.01129 | -0.04 | -58.821
-7.5 | -0.61 | 0.01078 | -0.041 | -56.595
-7 | -0.555 | 0.01031 | -0.042 | -53.798
-6.5 | -0.498 | 0.00987 | -0.044 | -50.494
-6 | -0.44 | 0.00953 | -0.045 | -46.186
-5.5 | -0.381 | 0.00919 | -0.046 | -41.498
-5 | -0.321 | 0.00886 | -0.048 | -36.232
-4.5 | -0.262 | 0.00543 | -0.049 | -48.278
-4 | -0.2 | 0.00534 | -0.05 | -37.403
-3.5 | -0.137 | 0.00531 | -0.052 | -25.861
-3 | -0.074 | 0.00528 | -0.053 | -14.071
-2.5 | -0.011 | 0.00526 | -0.054 | -2.155
-2 | 0.052 | 0.00528 | -0.055 | 9.839
-1.5 | 0.115 | 0.00522 | -0.056 | 22.049
-1 | 0.178 | 0.0053 | -0.057 | 33.642
-0.5 | 0.242 | 0.0053 | -0.058 | 45.628
0 | 0.305 | 0.00536 | -0.06 | 56.91
0.5 | 0.368 | 0.0054 | -0.061 | 68.236
1 | 0.431 | 0.00549 | -0.062 | 78.647
1.5 | 0.495 | 0.00563 | -0.063 | 87.831
2 | 0.558 | 0.00569 | -0.064 | 97.944
2.5 | 0.62 | 0.00546 | -0.065 | 113.466
3 | 0.681 | 0.00526 | -0.066 | 129.268
3.5 | 0.742 | 0.00591 | -0.067 | 125.591
4 | 0.804 | 0.00605 | -0.068 | 132.949
4.5 | 0.859 | 0.00621 | -0.069 | 138.437
5 | 0.918 | 0.00639 | -0.07 | 143.72
5.5 | 0.975 | 0.00662 | -0.071 | 147.378
6 | 1.032 | 0.00686 | -0.072 | 150.472
6.5 | 1.083 | 0.00865 | -0.073 | 125.162
7 | 1.128 | 0.01362 | -0.073 | 82.838
7.5 | 1.181 | 0.0143 | -0.074 | 82.566
8 | 1.231 | 0.01499 | -0.075 | 82.135
8.5 | 1.28 | 0.01564 | -0.076 | 81.862
9 | 1.326 | 0.01636 | -0.077 | 81.039
9.5 | 1.369 | 0.0171 | -0.078 | 80.021
10 | 1.409 | 0.01788 | -0.079 | 78.783
10.5 | 1.446 | 0.01873 | -0.079 | 77.177
11 | 1.479 | 0.01958 | -0.08 | 75.562
11.5 | 1.509 | 0.02056 | -0.081 | 73.405
12 | 1.536 | 0.02152 | -0.082 | 71.356
12.5 | 1.559 | 0.02262 | -0.083 | 68.89
13 | 1.577 | 0.02372 | -0.084 | 66.5
13.5 | 1.592 | 0.02509 | -0.084 | 63.443
14 | 1.602 | 0.02626 | -0.085 | 61.002
14.5 | 1.608 | 0.02779 | -0.086 | 57.881
15 | 1.611 | 0.02939 | -0.086 | 54.8
15.5 | 1.605 | 0.03111 | -0.087 | 51.58
16 | 1.594 | 0.03284 | -0.088 | 48.549
16.5 | 1.579 | 0.03504 | -0.088 | 45.076
17 | 1.56 | 0.03742 | -0.089 | 41.7
17.5 | 1.538 | 0.03975 | -0.089 | 38.689
18 | 1.512 | 0.0424 | -0.09 | 35.668
18.5 | 1.484 | 0.04514 | -0.09 | 32.873
19 | 1.451 | 0.04899 | -0.09 | 29.619
19.5 | 1.417 | 0.05239 | -0.091 | 27.05
20 | 1.376 | 0.05709 | -0.091 | 24.104

## 68. Re 4M Mach 0.10 (2)
BIGFOIL.COM POLAR EXPORT
NACA65-320 a=0.8
NACA65-320 a=0.8 |  |  |  | Cl Max: | 1.5164 | at alpha= | 20 | deg
XFOIL ncrit=9 |  |  |  | L/D Max: | 148.613 | at alpha= | 4.5 | deg
Re: | 4000000 |  |  | Cd Min: | 0.07167 | at alpha= | 20 | deg
Mach: | 0.1 |  |  | Cl=0 at alpha= | -2.3483 | deg
|  |  |  | @ Cl=0.1, Cd= | 0.0047013
|  |  |  | @ Cl=0.4, Cd= | 0.0047684
|  |  |  | @ Cl=0.6, Cd= | 0.0049316
alpha (deg) | Cl | Cd | Cm | Cl/Cd
-20 | -1.2762 | 0.05241 | -0.0801 | -24.3503
-19.5 | -1.2351 | 0.0467 | -0.0892 | -26.4475
-19 | -1.2227 | 0.04299 | -0.0896 | -28.4415
-18.5 | -1.21 | 0.03964 | -0.0893 | -30.5247
-18 | -1.1892 | 0.03701 | -0.0891 | -32.1319
-17.5 | -1.1718 | 0.0342 | -0.0885 | -34.2632
-17 | -1.1479 | 0.03196 | -0.0879 | -35.9168
-16.5 | -1.1243 | 0.02976 | -0.0872 | -37.7789
-16 | -1.1009 | 0.02767 | -0.0862 | -39.7868
-15.5 | -1.076 | 0.02575 | -0.0851 | -41.7864
-15 | -1.0484 | 0.02411 | -0.0839 | -43.484
-14.5 | -1.0225 | 0.02247 | -0.0824 | -45.5051
-14 | -0.9995 | 0.02073 | -0.0805 | -48.2151
-13.5 | -0.9761 | 0.01907 | -0.0784 | -51.1851
-13 | -0.9476 | 0.01774 | -0.0765 | -53.416
-12.5 | -0.9178 | 0.01651 | -0.0746 | -55.5906
-12 | -0.8861 | 0.0154 | -0.0728 | -57.539
-11.5 | -0.8535 | 0.01438 | -0.0709 | -59.3533
-11 | -0.8206 | 0.01345 | -0.0688 | -61.0112
-10.5 | -0.7865 | 0.01262 | -0.0668 | -62.3217
-10 | -0.7568 | 0.01179 | -0.0637 | -64.19
-9.5 | -0.7327 | 0.01109 | -0.0591 | -66.0685
-9 | -0.695 | 0.01066 | -0.0566 | -65.197
-8.5 | -0.6488 | 0.01025 | -0.0555 | -63.2976
-8 | -0.5999 | 0.00992 | -0.0549 | -60.4738
-7.5 | -0.5504 | 0.00951 | -0.0544 | -57.8759
-7 | -0.4987 | 0.00918 | -0.0542 | -54.3246
-6.5 | -0.4457 | 0.00888 | -0.0543 | -50.1914
-6 | -0.3918 | 0.00857 | -0.0545 | -45.7176
-5.5 | -0.3385 | 0.00822 | -0.0546 | -41.18
-4 | -0.1828 | 0.00646 | -0.0547 | -28.2972
-3.5 | -0.1306 | 0.00572 | -0.0549 | -22.8322
-3 | -0.0771 | 0.00496 | -0.0553 | -15.5444
-2.5 | -0.0183 | 0.00477 | -0.0563 | -3.8365
-1.5 | 0.1023 | 0.0047 | -0.0588 | 21.766
-1 | 0.1628 | 0.00467 | -0.06 | 34.8608
-0.5 | 0.2235 | 0.00472 | -0.0613 | 47.3517
0 | 0.2834 | 0.00474 | -0.0625 | 59.789
0.5 | 0.3441 | 0.00475 | -0.0638 | 72.4421
1 | 0.4049 | 0.00477 | -0.0651 | 84.8847
1.5 | 0.4652 | 0.00482 | -0.0663 | 96.5145
2 | 0.5243 | 0.00489 | -0.0674 | 107.2188
2.5 | 0.5846 | 0.0049 | -0.0686 | 119.3061
3 | 0.6431 | 0.00502 | -0.0695 | 128.1076
3.5 | 0.7029 | 0.00508 | -0.0706 | 138.3661
4 | 0.7601 | 0.00522 | -0.0713 | 145.613
4.5 | 0.8144 | 0.00548 | -0.0715 | 148.6131
5 | 0.8563 | 0.00624 | -0.0694 | 137.2276
5.5 | 0.8839 | 0.00738 | -0.0648 | 119.7696
6 | 0.9043 | 0.00825 | -0.0587 | 109.6121
6.5 | 0.9143 | 0.00923 | -0.0508 | 99.0574
7 | 0.9235 | 0.01055 | -0.0435 | 87.5355
7.5 | 0.9405 | 0.01181 | -0.038 | 79.6359
8 | 0.9595 | 0.01318 | -0.0332 | 72.7997
8.5 | 0.9786 | 0.01468 | -0.0288 | 66.6621
9 | 1.0001 | 0.01621 | -0.0249 | 61.6965
9.5 | 1.0284 | 0.01754 | -0.0222 | 58.6317
10 | 1.0568 | 0.01893 | -0.0197 | 55.8267
10.5 | 1.0872 | 0.0203 | -0.0177 | 53.5567
11 | 1.1154 | 0.02186 | -0.0155 | 51.0247
11.5 | 1.1453 | 0.02343 | -0.0137 | 48.8818
12 | 1.1728 | 0.02517 | -0.0118 | 46.5952
12.5 | 1.1988 | 0.02709 | -0.01 | 44.2525
13 | 1.2282 | 0.02886 | -0.0085 | 42.5572
13.5 | 1.2549 | 0.03085 | -0.0071 | 40.6775
14 | 1.2789 | 0.03314 | -0.0056 | 38.5908
14.5 | 1.3007 | 0.03564 | -0.0041 | 36.4955
15 | 1.3275 | 0.03784 | -0.0031 | 35.0819
15.5 | 1.3509 | 0.04036 | -0.0021 | 33.4713
17.5 | 1.4393 | 0.0522 | -0.0006 | 27.5728
18 | 1.4531 | 0.05605 | -0.0002 | 25.9251
18.5 | 1.4716 | 0.05955 | -0.0001 | 24.712
19 | 1.4887 | 0.06324 | -0.0002 | 23.5405
19.5 | 1.5038 | 0.06727 | -0.0005 | 22.3547
20 | 1.5164 | 0.07167 | -0.001 | 21.1581

## 69. Re 4M Mach 0.25 (1)
BIGFOIL.COM POLAR EXPORT
NACA65-320 a=0.8
NACA65-320 a=0.8 |  |  |  | Cl Max: | 1.537 | at alpha= | 13 | deg
JavaFoil+Calcfoil stall+Eppler ext transition |  |  |  | L/D Max: | 146.236 | at alpha= | 5.5 | deg
Re: | 4000000 |  |  | Cd Min: | 0.00519 | at alpha= | 2 | deg
Mach: | 0.25 |  |  | Cl=0 at alpha= | -2.4077 | deg
|  |  |  | @ Cl=0.1, Cd= | 0.0053355
|  |  |  | @ Cl=0.4, Cd= | 0.0055372
|  |  |  | @ Cl=0.6, Cd= | 0.0054662
alpha (deg) | Cl | Cd | Cm | Cl/Cd
-20 | -0.705 | 0.16984 | -0.008 | -4.153
-19.5 | -0.76 | 0.1587 | -0.009 | -4.791
-19 | -0.812 | 0.14791 | -0.01 | -5.488
-18.5 | -0.861 | 0.13734 | -0.011 | -6.267
-18 | -0.907 | 0.11884 | -0.013 | -7.631
-17.5 | -0.951 | 0.0952 | -0.015 | -9.988
-17 | -1.03 | 0.05461 | -0.019 | -18.854
-16.5 | -1.062 | 0.0438 | -0.02 | -24.246
-16 | -1.081 | 0.03826 | -0.022 | -28.25
-15.5 | -1.093 | 0.03407 | -0.023 | -32.075
-15 | -1.098 | 0.03063 | -0.024 | -35.859
-14.5 | -1.098 | 0.02789 | -0.025 | -39.355
-14 | -1.091 | 0.02575 | -0.026 | -42.384
-13.5 | -1.08 | 0.0235 | -0.028 | -45.966
-13 | -1.063 | 0.02206 | -0.029 | -48.178
-12.5 | -1.041 | 0.02056 | -0.03 | -50.635
-12 | -1.015 | 0.01918 | -0.031 | -52.889
-11.5 | -0.984 | 0.0179 | -0.032 | -54.964
-11 | -0.949 | 0.01686 | -0.034 | -56.3
-10.5 | -0.911 | 0.01583 | -0.035 | -57.52
-10 | -0.869 | 0.01492 | -0.036 | -58.231
-9.5 | -0.824 | 0.0141 | -0.037 | -58.458
-9 | -0.777 | 0.01329 | -0.038 | -58.494
-8.5 | -0.728 | 0.01254 | -0.04 | -58.04
-8 | -0.676 | 0.01191 | -0.041 | -56.746
-7.5 | -0.622 | 0.01132 | -0.042 | -54.927
-7 | -0.566 | 0.01078 | -0.043 | -52.499
-6.5 | -0.509 | 0.01035 | -0.045 | -49.125
-6 | -0.45 | 0.00991 | -0.046 | -45.407
-5.5 | -0.39 | 0.00952 | -0.047 | -40.931
-5 | -0.328 | 0.00914 | -0.049 | -35.941
-4.5 | -0.269 | 0.00553 | -0.051 | -48.712
-4 | -0.205 | 0.00545 | -0.052 | -37.658
-3.5 | -0.141 | 0.00537 | -0.053 | -26.26
-3 | -0.076 | 0.00539 | -0.054 | -14.179
-2.5 | -0.012 | 0.00532 | -0.055 | -2.189
-2 | 0.053 | 0.00535 | -0.057 | 9.982
-1.5 | 0.118 | 0.00533 | -0.058 | 22.2
-1 | 0.183 | 0.00538 | -0.059 | 34.11
-0.5 | 0.248 | 0.00537 | -0.06 | 46.212
0 | 0.313 | 0.00544 | -0.061 | 57.582
0.5 | 0.378 | 0.0055 | -0.062 | 68.786
1 | 0.443 | 0.00561 | -0.064 | 79.086
1.5 | 0.508 | 0.00576 | -0.065 | 88.223
2 | 0.571 | 0.00519 | -0.066 | 109.963
2.5 | 0.634 | 0.00579 | -0.067 | 109.6
3 | 0.698 | 0.00591 | -0.068 | 118.08
3.5 | 0.761 | 0.00605 | -0.069 | 125.902
4 | 0.825 | 0.00621 | -0.07 | 132.737
4.5 | 0.881 | 0.00636 | -0.071 | 138.494
5 | 0.941 | 0.00659 | -0.072 | 142.758
5.5 | 0.999 | 0.00683 | -0.073 | 146.236
6 | 1.054 | 0.00805 | -0.074 | 130.889
6.5 | 1.107 | 0.00934 | -0.075 | 118.532
7 | 1.154 | 0.01433 | -0.075 | 80.522
7.5 | 1.206 | 0.01512 | -0.076 | 79.786
8 | 1.257 | 0.0158 | -0.077 | 79.53
8.5 | 1.304 | 0.01655 | -0.078 | 78.824
9 | 1.348 | 0.01734 | -0.079 | 77.774
9.5 | 1.389 | 0.0182 | -0.08 | 76.316
10 | 1.425 | 0.0192 | -0.081 | 74.228
10.5 | 1.457 | 0.02006 | -0.081 | 72.627
11 | 1.484 | 0.02119 | -0.082 | 70.033
11.5 | 1.506 | 0.02222 | -0.083 | 67.76
12 | 1.522 | 0.02345 | -0.084 | 64.912
12.5 | 1.532 | 0.02481 | -0.085 | 61.755
13 | 1.537 | 0.02627 | -0.085 | 58.498
13.5 | 1.535 | 0.02789 | -0.086 | 55.02
14 | 1.526 | 0.02962 | -0.087 | 51.515
14.5 | 1.51 | 0.03184 | -0.087 | 47.427
15 | 1.489 | 0.03376 | -0.088 | 44.09
15.5 | 1.454 | 0.03625 | -0.089 | 40.105
16 | 1.411 | 0.03894 | -0.089 | 36.234
16.5 | 1.36 | 0.04216 | -0.09 | 32.263
17 | 1.304 | 0.04566 | -0.09 | 28.552
17.5 | 1.237 | 0.05138 | -0.09 | 24.078
18 | 1.165 | 0.05792 | -0.09 | 20.112

## 70. Re 4M Mach 0.25 (2)
BIGFOIL.COM POLAR EXPORT
NACA65-320 a=0.8
NACA65-320 a=0.8 |  |  |  | Cl Max: | 1.4731 | at alpha= | 20 | deg
XFOIL ncrit=9 |  |  |  | L/D Max: | 150.394 | at alpha= | 4.5 | deg
Re: | 4000000 |  |  | Cd Min: | 0.08799 | at alpha= | 20 | deg
Mach: | 0.25 |  |  | Cl=0 at alpha= | -2.3395 | deg
|  |  |  | @ Cl=0.1, Cd= | 0.0047516
|  |  |  | @ Cl=0.4, Cd= | 0.0048314
|  |  |  | @ Cl=0.6, Cd= | 0.0049888
alpha (deg) | Cl | Cd | Cm | Cl/Cd
-20 | -1.1022 | 0.0778 | -0.0867 | -14.1671
-19.5 | -1.1131 | 0.06751 | -0.0945 | -16.4879
-19 | -1.1362 | 0.0592 | -0.097 | -19.1926
-18.5 | -1.1382 | 0.0533 | -0.0983 | -21.3546
-18 | -1.1326 | 0.04838 | -0.099 | -23.4105
-17.5 | -1.1226 | 0.04412 | -0.0991 | -25.4442
-17 | -1.107 | 0.04052 | -0.0988 | -27.3198
-16.5 | -1.0869 | 0.03741 | -0.0984 | -29.0537
-16 | -1.0713 | 0.03416 | -0.0974 | -31.3612
-15.5 | -1.0493 | 0.03152 | -0.0963 | -33.29
-15 | -1.0263 | 0.02906 | -0.095 | -35.3166
-14.5 | -1.0016 | 0.02688 | -0.0935 | -37.2619
-14 | -0.9749 | 0.02493 | -0.0919 | -39.1055
-13.5 | -0.9488 | 0.02307 | -0.09 | -41.127
-13 | -0.9295 | 0.02094 | -0.0873 | -44.3887
-12.5 | -0.9028 | 0.01927 | -0.085 | -46.85
-11.5 | -0.8407 | 0.01655 | -0.0806 | -50.7976
-11 | -0.8085 | 0.01532 | -0.0783 | -52.7742
-10.5 | -0.7743 | 0.01423 | -0.0761 | -54.4132
-10 | -0.7391 | 0.01323 | -0.0738 | -55.8655
-9.5 | -0.7076 | 0.01221 | -0.0709 | -57.9525
-9 | -0.6784 | 0.0113 | -0.0672 | -60.0354
-8.5 | -0.6511 | 0.01073 | -0.0624 | -60.6803
-8 | -0.607 | 0.0103 | -0.0604 | -58.932
-7.5 | -0.5579 | 0.00991 | -0.0592 | -56.2967
-7 | -0.5081 | 0.00949 | -0.0582 | -53.5406
-6.5 | -0.4543 | 0.00915 | -0.0579 | -49.6503
-6 | -0.4004 | 0.00881 | -0.0576 | -45.4484
-5.5 | -0.3451 | 0.00848 | -0.0575 | -40.6958
-5 | -0.292 | 0.00797 | -0.0573 | -36.6374
-4.5 | -0.2398 | 0.00736 | -0.0569 | -32.5815
-4 | -0.1873 | 0.00667 | -0.0567 | -28.081
-3 | -0.0803 | 0.00504 | -0.0569 | -15.9325
-2.5 | -0.02 | 0.00485 | -0.0579 | -4.1237
-2 | 0.0423 | 0.00477 | -0.0591 | 8.8679
-1.5 | 0.1052 | 0.00475 | -0.0604 | 22.1474
-1 | 0.1676 | 0.00474 | -0.0617 | 35.3586
-0.5 | 0.23 | 0.00481 | -0.063 | 47.817
0 | 0.2926 | 0.00481 | -0.0643 | 60.8316
0.5 | 0.3554 | 0.00481 | -0.0656 | 73.8877
1 | 0.4179 | 0.00484 | -0.0669 | 86.343
1.5 | 0.4798 | 0.00491 | -0.0681 | 97.7189
2 | 0.5417 | 0.00497 | -0.0692 | 108.994
2.5 | 0.6037 | 0.00499 | -0.0704 | 120.982
3 | 0.6644 | 0.00509 | -0.0713 | 130.5305
3.5 | 0.7258 | 0.00517 | -0.0723 | 140.3868
4 | 0.7851 | 0.00532 | -0.0729 | 147.5752
4.5 | 0.8407 | 0.00559 | -0.0728 | 150.3936
5 | 0.8816 | 0.00635 | -0.0701 | 138.8346
5.5 | 0.9002 | 0.00758 | -0.0633 | 118.7599
6 | 0.9035 | 0.0086 | -0.0536 | 105.0581
7 | 0.9205 | 0.01147 | -0.0385 | 80.2528
7.5 | 0.9346 | 0.01307 | -0.0326 | 71.5073
8 | 0.9501 | 0.01481 | -0.0274 | 64.1526
8.5 | 0.9667 | 0.0167 | -0.0228 | 57.8862
9 | 0.9898 | 0.01843 | -0.0192 | 53.7059
9.5 | 1.0185 | 0.02003 | -0.0165 | 50.8487
10 | 1.0481 | 0.02165 | -0.0141 | 48.4111
10.5 | 1.077 | 0.02342 | -0.0118 | 45.9863
11 | 1.1083 | 0.02511 | -0.0099 | 44.1378
11.5 | 1.1375 | 0.02702 | -0.0079 | 42.0984
12 | 1.1634 | 0.02922 | -0.0058 | 39.8152
12.5 | 1.1925 | 0.0313 | -0.0042 | 38.099
13 | 1.2204 | 0.03351 | -0.0025 | 36.419
13.5 | 1.2473 | 0.03587 | -0.001 | 34.7728
14.5 | 1.2937 | 0.04147 | 0.0019 | 31.196
15 | 1.3191 | 0.04421 | 0.003 | 29.8371
15.5 | 1.3426 | 0.04719 | 0.004 | 28.4509
16 | 1.3635 | 0.05051 | 0.005 | 26.9947
17 | 1.3999 | 0.05836 | 0.0053 | 23.9873
17.5 | 1.4172 | 0.0624 | 0.0056 | 22.7115
18 | 1.4331 | 0.06668 | 0.0057 | 21.4922
18.5 | 1.4461 | 0.07145 | 0.0054 | 20.2393
19 | 1.4563 | 0.07666 | 0.0049 | 18.9969
19.5 | 1.4663 | 0.08204 | 0.004 | 17.873
20 | 1.4731 | 0.08799 | 0.0027 | 16.7417

## 71. Re 4M Mach 0.50 (1)
BIGFOIL.COM POLAR EXPORT
NACA65-320 a=0.8
NACA65-320 a=0.8 |  |  |  | Cl Max: | 1.363 | at alpha= | 9 | deg
JavaFoil+Calcfoil stall+Eppler ext transition |  |  |  | L/D Max: | 138.895 | at alpha= | 5.5 | deg
Re: | 4000000 |  |  | Cd Min: | 0.00524 | at alpha= | -1.5 | deg
Mach: | 0.5 |  |  | Cl=0 at alpha= | -2.411 | deg
|  |  |  | @ Cl=0.1, Cd= | 0.0054533
|  |  |  | @ Cl=0.4, Cd= | 0.0058586
|  |  |  | @ Cl=0.6, Cd= | 0.0061389
alpha (deg) | Cl | Cd | Cm | Cl/Cd
-20 | -1.003 | 0.1622 | -0.01 | -6.185
-19.5 | -0.979 | 0.16011 | -0.011 | -6.117
-19 | -0.948 | 0.15633 | -0.012 | -6.063
-18.5 | -0.918 | 0.15054 | -0.012 | -6.095
-18 | -0.889 | 0.1474 | -0.012 | -6.034
-17.5 | -0.864 | 0.14342 | -0.014 | -6.026
-17 | -0.834 | 0.13692 | -0.014 | -6.09
-16.5 | -0.804 | 0.13197 | -0.014 | -6.089
-16 | -0.775 | 0.12595 | -0.014 | -6.157
-15.5 | -0.749 | 0.12568 | -0.015 | -5.961
-15 | -0.719 | 0.11909 | -0.015 | -6.036
-14.5 | -0.689 | 0.11452 | -0.015 | -6.021
-14 | -0.661 | 0.11124 | -0.016 | -5.947
-13.5 | -0.633 | 0.10547 | -0.016 | -6.006
-13 | -0.605 | 0.10028 | -0.017 | -6.035
-12.5 | -0.576 | 0.09243 | -0.017 | -6.234
-12 | -0.548 | 0.08458 | -0.018 | -6.481
-11.5 | -0.521 | 0.07617 | -0.019 | -6.836
-11 | -0.496 | 0.0678 | -0.023 | -7.313
-10.5 | -0.463 | 0.07301 | -0.019 | -6.34
-10 | -0.537 | 0.06618 | -0.021 | -8.115
-9.5 | -0.764 | 0.0196 | -0.041 | -38.977
-9 | -0.771 | 0.0178 | -0.042 | -43.319
-8.5 | -0.748 | 0.01621 | -0.044 | -46.171
-8 | -0.71 | 0.01514 | -0.045 | -46.92
-7.5 | -0.663 | 0.01426 | -0.046 | -46.496
-7 | -0.609 | 0.01347 | -0.048 | -45.226
-6.5 | -0.551 | 0.01267 | -0.049 | -43.487
-6 | -0.49 | 0.01195 | -0.051 | -40.988
-5.5 | -0.425 | 0.01128 | -0.052 | -37.726
-5 | -0.359 | 0.01074 | -0.053 | -33.452
-4.5 | -0.292 | 0.01025 | -0.055 | -28.507
-4 | -0.229 | 0.00588 | -0.058 | -38.953
-3.5 | -0.157 | 0.00578 | -0.059 | -27.223
-3 | -0.085 | 0.00574 | -0.061 | -14.851
-2.5 | -0.013 | 0.00575 | -0.062 | -2.265
-2 | 0.06 | 0.00572 | -0.063 | 10.43
-1.5 | 0.132 | 0.00524 | -0.064 | 25.273
-1 | 0.205 | 0.00567 | -0.065 | 36.178
-0.5 | 0.278 | 0.00573 | -0.067 | 48.47
0 | 0.348 | 0.0058 | -0.068 | 59.962
0.5 | 0.419 | 0.00588 | -0.069 | 71.289
1 | 0.491 | 0.00597 | -0.07 | 82.257
1.5 | 0.562 | 0.00608 | -0.072 | 92.48
2 | 0.633 | 0.00619 | -0.073 | 102.261
2.5 | 0.704 | 0.00635 | -0.074 | 110.96
3 | 0.775 | 0.00657 | -0.075 | 117.908
3.5 | 0.845 | 0.00677 | -0.076 | 124.799
4 | 0.915 | 0.00697 | -0.077 | 131.235
4.5 | 0.974 | 0.00725 | -0.079 | 134.344
5 | 1.039 | 0.00759 | -0.08 | 136.933
5.5 | 1.101 | 0.00793 | -0.081 | 138.895
6 | 1.147 | 0.01607 | -0.081 | 71.392
6.5 | 1.203 | 0.01701 | -0.082 | 70.707
7 | 1.254 | 0.01817 | -0.083 | 69.009
7.5 | 1.299 | 0.01928 | -0.084 | 67.353
8 | 1.336 | 0.02061 | -0.085 | 64.82
8.5 | 1.361 | 0.02188 | -0.086 | 62.233
9 | 1.363 | 0.02349 | -0.087 | 58.005
9.5 | 1.321 | 0.02552 | -0.088 | 51.761
10 | 1.148 | 0.02851 | -0.089 | 40.257
10.5 | 0.867 | 0.03003 | -0.09 | 28.862
11 | 0.896 | 0.03279 | -0.09 | 27.329
11.5 | 0.788 | 0.08823 | -0.044 | 8.929
12 | 0.957 | 0.03562 | -0.092 | 26.862
12.5 | 0.844 | 0.09024 | -0.047 | 9.352
13 | 0.873 | 0.10205 | -0.049 | 8.55
13.5 | 0.9 | 0.10613 | -0.05 | 8.479
14 | 0.927 | 0.11088 | -0.051 | 8.363

## 72. Re 4M Mach 0.50 (2)
BIGFOIL.COM POLAR EXPORT
NACA65-320 a=0.8
NACA65-320 a=0.8 |  |  |  | Cl Max: | 1.1999 | at alpha= | 14.5 | deg
XFOIL ncrit=9 |  |  |  | L/D Max: | 154.492 | at alpha= | 4.5 | deg
Re: | 4000000 |  |  | Cd Min: | 0.19153 | at alpha= | 19.5 | deg
Mach: | 0.5 |  |  | Cl=0 at alpha= | -2.3045 | deg
|  |  |  | @ Cl=0.1, Cd= | 0.0050721
|  |  |  | @ Cl=0.4, Cd= | 0.0052298
|  |  |  | @ Cl=0.6, Cd= | 0.0053352
alpha (deg) | Cl | Cd | Cm | Cl/Cd
-17 | -0.4662 | 0.14723 | -0.0654 | -3.1665
-16.5 | -0.4939 | 0.13201 | -0.0746 | -3.7414
-16 | -0.5416 | 0.11473 | -0.0857 | -4.7206
-15.5 | -0.5789 | 0.09995 | -0.0955 | -5.7919
-15 | -0.6105 | 0.08661 | -0.1044 | -7.0488
-14.5 | -0.6397 | 0.07448 | -0.1123 | -8.5889
-14 | -0.6664 | 0.0638 | -0.1184 | -10.4451
-13.5 | -0.6901 | 0.05458 | -0.1224 | -12.6438
-13 | -0.7051 | 0.04709 | -0.124 | -14.9735
-12.5 | -0.7152 | 0.04072 | -0.1239 | -17.5639
-12 | -0.7179 | 0.03551 | -0.1223 | -20.2168
-11.5 | -0.7114 | 0.03134 | -0.1197 | -22.6994
-11 | -0.6996 | 0.02778 | -0.1165 | -25.1836
-10.5 | -0.6823 | 0.02477 | -0.113 | -27.5454
-10 | -0.6586 | 0.02229 | -0.1094 | -29.5469
-9.5 | -0.6308 | 0.02018 | -0.1058 | -31.2587
-9 | -0.6063 | 0.01806 | -0.1017 | -33.5714
-8.5 | -0.5755 | 0.01631 | -0.0978 | -35.2851
-8 | -0.5395 | 0.01483 | -0.0943 | -36.379
-7.5 | -0.5018 | 0.01347 | -0.0909 | -37.2532
-6.5 | -0.4255 | 0.01108 | -0.0839 | -38.4025
-6 | -0.3923 | 0.01015 | -0.0791 | -38.6502
-5.5 | -0.3541 | 0.00968 | -0.0743 | -36.5806
-5 | -0.3003 | 0.00919 | -0.0721 | -32.6768
-4.5 | -0.2488 | 0.00856 | -0.0698 | -29.0654
-4 | -0.1993 | 0.00773 | -0.0675 | -25.7827
-3.5 | -0.1477 | 0.00673 | -0.0657 | -21.9465
-3 | -0.0948 | 0.00551 | -0.0644 | -17.2051
-2.5 | -0.0276 | 0.00513 | -0.065 | -5.3801
-2 | 0.043 | 0.00508 | -0.066 | 8.4646
-1.5 | 0.1148 | 0.00507 | -0.0673 | 22.643
-1 | 0.1871 | 0.00507 | -0.0688 | 36.9034
-0.5 | 0.2587 | 0.00508 | -0.0702 | 50.9252
0 | 0.3296 | 0.00515 | -0.0714 | 64
0.5 | 0.4002 | 0.00523 | -0.0725 | 76.5201
1 | 0.4718 | 0.00525 | -0.0739 | 89.8667
1.5 | 0.5429 | 0.00527 | -0.0751 | 103.0171
2 | 0.613 | 0.00535 | -0.076 | 114.5794
2.5 | 0.6813 | 0.00548 | -0.0764 | 124.3248
3 | 0.7525 | 0.00554 | -0.0773 | 135.8303
3.5 | 0.8184 | 0.00568 | -0.0771 | 144.0845
4 | 0.8851 | 0.00581 | -0.0769 | 152.3408
4.5 | 0.9424 | 0.0061 | -0.0748 | 154.4918
5 | 0.964 | 0.00677 | -0.0661 | 142.3929
5.5 | 0.9489 | 0.0086 | -0.0526 | 110.3372
6 | 0.9288 | 0.01114 | -0.04 | 83.3752
6.5 | 0.9187 | 0.01396 | -0.0301 | 65.8095
7 | 0.9091 | 0.01725 | -0.0215 | 52.7014
7.5 | 0.9127 | 0.02037 | -0.0152 | 44.8061
8.5 | 0.9236 | 0.02728 | -0.0047 | 33.8563
9 | 0.9516 | 0.02987 | -0.0017 | 31.8581
9.5 | 0.9833 | 0.03241 | 0.0009 | 30.3394
10 | 1.0145 | 0.03508 | 0.0034 | 28.9196
10.5 | 1.0468 | 0.03783 | 0.0058 | 27.6712
11 | 1.078 | 0.04077 | 0.008 | 26.441
11.5 | 1.1051 | 0.04414 | 0.0103 | 25.0362
12 | 1.1332 | 0.04764 | 0.0123 | 23.7867
12.5 | 1.1568 | 0.05163 | 0.0142 | 22.4056
13 | 1.1754 | 0.05625 | 0.0158 | 20.896
13.5 | 1.1917 | 0.06129 | 0.0171 | 19.4436
14.5 | 1.1999 | 0.07444 | 0.0179 | 16.119
15.5 | 1.1835 | 0.09161 | 0.0148 | 12.9189
16 | 1.1665 | 0.10193 | 0.0112 | 11.4441
16.5 | 1.146 | 0.11324 | 0.0061 | 10.1201
17 | 1.1252 | 0.12519 | -0.0003 | 8.9879
17.5 | 1.1026 | 0.13787 | -0.0079 | 7.9974
18 | 1.0847 | 0.1504 | -0.0159 | 7.2121
18.5 | 1.0658 | 0.16345 | -0.0247 | 6.5206
19 | 1.0448 | 0.17716 | -0.0341 | 5.8975
19.5 | 1.0227 | 0.19153 | -0.044 | 5.3396

## 73. Re 5M Mach 0.00 (1)
BIGFOIL.COM POLAR EXPORT
NACA65-320 a=0.8
NACA65-320 a=0.8 |  |  |  | Cl Max: | 1.627 | at alpha= | 15 | deg
JavaFoil+Calcfoil stall+Eppler ext transition |  |  |  | L/D Max: | 146.057 | at alpha= | 5 | deg
Re: | 5000000 |  |  | Cd Min: | 0.00508 | at alpha= | -1.5 | deg
Mach: | 0 |  |  | Cl=0 at alpha= | -2.4127 | deg
|  |  |  | @ Cl=0.1, Cd= | 0.0050848
|  |  |  | @ Cl=0.4, Cd= | 0.0052908
|  |  |  | @ Cl=0.6, Cd= | 0.0056043
alpha (deg) | Cl | Cd | Cm | Cl/Cd
-20 | -1.184 | 0.05599 | -0.013 | -21.139
-19.5 | -1.203 | 0.05156 | -0.014 | -23.341
-19 | -1.225 | 0.04497 | -0.015 | -27.248
-18.5 | -1.24 | 0.0412 | -0.016 | -30.096
-18 | -1.247 | 0.0381 | -0.017 | -32.731
-17.5 | -1.244 | 0.03551 | -0.018 | -35.042
-17 | -1.241 | 0.0322 | -0.02 | -38.543
-16.5 | -1.233 | 0.02994 | -0.021 | -41.19
-16 | -1.223 | 0.02788 | -0.022 | -43.85
-15.5 | -1.209 | 0.02589 | -0.023 | -46.684
-15 | -1.192 | 0.02423 | -0.024 | -49.187
-14.5 | -1.172 | 0.02261 | -0.025 | -51.817
-14 | -1.148 | 0.02117 | -0.026 | -54.257
-13.5 | -1.122 | 0.01992 | -0.027 | -56.322
-13 | -1.093 | 0.01857 | -0.028 | -58.868
-12.5 | -1.061 | 0.01755 | -0.029 | -60.446
-12 | -1.026 | 0.01662 | -0.03 | -61.694
-11.5 | -0.988 | 0.0156 | -0.032 | -63.317
-11 | -0.948 | 0.01467 | -0.033 | -64.608
-10.5 | -0.906 | 0.01384 | -0.034 | -65.449
-10 | -0.862 | 0.01305 | -0.035 | -66.026
-9.5 | -0.815 | 0.01242 | -0.036 | -65.645
-9 | -0.766 | 0.01177 | -0.037 | -65.12
-8.5 | -0.716 | 0.0112 | -0.039 | -63.928
-8 | -0.663 | 0.01068 | -0.04 | -62.118
-7.5 | -0.61 | 0.0102 | -0.041 | -59.762
-7 | -0.554 | 0.00981 | -0.042 | -56.485
-6.5 | -0.497 | 0.00941 | -0.044 | -52.845
-6 | -0.44 | 0.00908 | -0.045 | -48.42
-5.5 | -0.38 | 0.00876 | -0.046 | -43.414
-5 | -0.32 | 0.00849 | -0.047 | -37.766
-4.5 | -0.261 | 0.00591 | -0.049 | -44.2
-4 | -0.199 | 0.00523 | -0.05 | -38.06
-3.5 | -0.137 | 0.00518 | -0.051 | -26.353
-3 | -0.074 | 0.0051 | -0.052 | -14.514
-2.5 | -0.011 | 0.00512 | -0.054 | -2.203
-2 | 0.052 | 0.0051 | -0.055 | 10.139
-1.5 | 0.115 | 0.00508 | -0.056 | 22.579
-1 | 0.178 | 0.00511 | -0.057 | 34.721
-0.5 | 0.24 | 0.00517 | -0.058 | 46.552
0 | 0.304 | 0.00518 | -0.059 | 58.623
0.5 | 0.366 | 0.00528 | -0.06 | 69.427
1 | 0.429 | 0.0053 | -0.062 | 80.986
1.5 | 0.492 | 0.00539 | -0.063 | 91.304
2 | 0.555 | 0.00554 | -0.064 | 100.256
2.5 | 0.618 | 0.00563 | -0.065 | 109.809
3 | 0.678 | 0.00513 | -0.066 | 132.312
3.5 | 0.74 | 0.0052 | -0.067 | 142.237
4 | 0.801 | 0.00587 | -0.068 | 136.363
4.5 | 0.856 | 0.00605 | -0.069 | 141.399
5 | 0.914 | 0.00626 | -0.07 | 146.057
5.5 | 0.969 | 0.00721 | -0.071 | 134.432
6 | 1.024 | 0.00808 | -0.071 | 126.706
6.5 | 1.077 | 0.00946 | -0.072 | 113.849
7 | 1.125 | 0.01299 | -0.073 | 86.642
7.5 | 1.177 | 0.01362 | -0.074 | 86.437
8 | 1.228 | 0.01426 | -0.075 | 86.093
8.5 | 1.277 | 0.01486 | -0.076 | 85.907
9 | 1.323 | 0.01554 | -0.077 | 85.146
9.5 | 1.366 | 0.01626 | -0.077 | 84.008
10 | 1.407 | 0.01699 | -0.078 | 82.801
10.5 | 1.444 | 0.01778 | -0.079 | 81.234
11 | 1.479 | 0.01856 | -0.08 | 79.707
11.5 | 1.51 | 0.01939 | -0.081 | 77.909
12 | 1.538 | 0.02034 | -0.082 | 75.626
12.5 | 1.563 | 0.02137 | -0.083 | 73.114
13 | 1.583 | 0.02238 | -0.083 | 70.756
13.5 | 1.6 | 0.02347 | -0.084 | 68.181
14 | 1.613 | 0.02468 | -0.085 | 65.371
14.5 | 1.622 | 0.02598 | -0.086 | 62.452
15 | 1.627 | 0.02749 | -0.086 | 59.198
15.5 | 1.625 | 0.02896 | -0.087 | 56.132
16 | 1.618 | 0.03069 | -0.087 | 52.742
16.5 | 1.607 | 0.03262 | -0.088 | 49.27
17 | 1.593 | 0.03491 | -0.089 | 45.626
17.5 | 1.575 | 0.03688 | -0.089 | 42.712
18 | 1.555 | 0.03904 | -0.09 | 39.819
18.5 | 1.531 | 0.04161 | -0.09 | 36.789
19 | 1.503 | 0.04501 | -0.09 | 33.398
19.5 | 1.475 | 0.04791 | -0.091 | 30.779
20 | 1.44 | 0.05115 | -0.091 | 28.159

## 74. Re 5M Mach 0.00 (2)
BIGFOIL.COM POLAR EXPORT
NACA65-320 a=0.8
NACA65-320 a=0.8 |  |  |  | Cl Max: | 1.5525 | at alpha= | 20 | deg
XFOIL ncrit=9 |  |  |  | L/D Max: | 148.858 | at alpha= | 4 | deg
Re: | 5000000 |  |  | Cd Min: | 0.06546 | at alpha= | 20 | deg
Mach: | 0 |  |  | Cl=0 at alpha= | -2.3559 | deg
|  |  |  | @ Cl=0.1, Cd= | 0.0044318
|  |  |  | @ Cl=0.4, Cd= | 0.0044979
|  |  |  | @ Cl=0.6, Cd= | 0.0047087
alpha (deg) | Cl | Cd | Cm | Cl/Cd
-20 | -1.2906 | 0.04501 | -0.0864 | -28.6736
-19.5 | -1.2703 | 0.04204 | -0.0871 | -30.2165
-19 | -1.2601 | 0.03862 | -0.0867 | -32.6282
-18.5 | -1.2444 | 0.03566 | -0.0864 | -34.8962
-18 | -1.2292 | 0.0328 | -0.0857 | -37.4756
-17.5 | -1.2093 | 0.03041 | -0.0849 | -39.7665
-17 | -1.1863 | 0.02826 | -0.0842 | -41.9781
-16.5 | -1.1619 | 0.02635 | -0.0832 | -44.0949
-16 | -1.1367 | 0.02456 | -0.0821 | -46.2826
-15.5 | -1.1106 | 0.02294 | -0.0809 | -48.4133
-15 | -1.0825 | 0.02149 | -0.0796 | -50.3723
-14.5 | -1.0552 | 0.02006 | -0.078 | -52.6022
-14 | -1.0244 | 0.01883 | -0.0766 | -54.4025
-13.5 | -0.9939 | 0.01763 | -0.0751 | -56.3755
-13 | -0.9679 | 0.01625 | -0.0729 | -59.5631
-12.5 | -0.9399 | 0.01502 | -0.0708 | -62.5766
-12 | -0.9094 | 0.01395 | -0.0687 | -65.19
-11.5 | -0.8773 | 0.01304 | -0.0666 | -67.2776
-11 | -0.845 | 0.0122 | -0.0643 | -69.2623
-10.5 | -0.8137 | 0.0115 | -0.0615 | -70.7565
-10 | -0.7856 | 0.01094 | -0.0576 | -71.8099
-9.5 | -0.7471 | 0.01058 | -0.0552 | -70.6144
-9 | -0.7038 | 0.01009 | -0.0538 | -69.7522
-8 | -0.6056 | 0.00938 | -0.0529 | -64.5629
-7.5 | -0.5536 | 0.00909 | -0.0529 | -60.9021
-7 | -0.5015 | 0.00875 | -0.0528 | -57.3143
-6.5 | -0.4474 | 0.00849 | -0.0532 | -52.6973
-6 | -0.3935 | 0.00821 | -0.0535 | -47.9294
-5.5 | -0.3388 | 0.00789 | -0.0539 | -42.9404
-5 | -0.2857 | 0.00746 | -0.0541 | -38.2976
-4 | -0.1796 | 0.00641 | -0.0546 | -28.0187
-3.5 | -0.126 | 0.0058 | -0.055 | -21.7241
-3 | -0.0728 | 0.00512 | -0.0554 | -14.2188
-2.5 | -0.0172 | 0.00461 | -0.0561 | -3.731
-2 | 0.0425 | 0.00447 | -0.0574 | 9.5078
-1.5 | 0.1027 | 0.00443 | -0.0586 | 23.1828
-1 | 0.163 | 0.00445 | -0.0599 | 36.6292
-0.5 | 0.2229 | 0.00446 | -0.0612 | 49.9776
0 | 0.2839 | 0.00448 | -0.0626 | 63.3705
0.5 | 0.3442 | 0.00447 | -0.0639 | 77.0022
1 | 0.4042 | 0.0045 | -0.0651 | 89.8222
1.5 | 0.4638 | 0.00457 | -0.0663 | 101.488
2 | 0.5241 | 0.0046 | -0.0676 | 113.9348
2.5 | 0.5828 | 0.0047 | -0.0686 | 124
3 | 0.6424 | 0.00473 | -0.0698 | 135.814
3.5 | 0.7007 | 0.00483 | -0.0708 | 145.0725
4 | 0.7562 | 0.00508 | -0.0712 | 148.8583
4.5 | 0.8074 | 0.0055 | -0.0709 | 146.8
5 | 0.8382 | 0.00669 | -0.067 | 125.2915
6 | 0.8943 | 0.00833 | -0.0578 | 107.3589
6.5 | 0.9066 | 0.00924 | -0.0504 | 98.1169
7 | 0.9225 | 0.01034 | -0.0442 | 89.2166
8 | 0.965 | 0.01265 | -0.0348 | 76.2846
8.5 | 0.9871 | 0.01396 | -0.0307 | 70.7092
9 | 1.0138 | 0.01518 | -0.0275 | 66.7852
9.5 | 1.0439 | 0.01633 | -0.0249 | 63.9253
10 | 1.0748 | 0.01752 | -0.0227 | 61.347
10.5 | 1.1041 | 0.01883 | -0.0203 | 58.6352
11 | 1.1349 | 0.02016 | -0.0184 | 56.2946
11.5 | 1.1636 | 0.02165 | -0.0164 | 53.746
12 | 1.1911 | 0.02331 | -0.0144 | 51.0982
12.5 | 1.2207 | 0.02488 | -0.0128 | 49.0635
13 | 1.2492 | 0.02659 | -0.0112 | 46.9801
13.5 | 1.2754 | 0.02852 | -0.0096 | 44.7195
14 | 1.2992 | 0.03066 | -0.008 | 42.3744
14.5 | 1.3256 | 0.03271 | -0.0068 | 40.5258
15 | 1.3525 | 0.03476 | -0.0057 | 38.9097
15.5 | 1.3765 | 0.03709 | -0.0046 | 37.1124
16 | 1.3991 | 0.03961 | -0.0036 | 35.3219
16.5 | 1.4191 | 0.04226 | -0.0024 | 33.5802
17 | 1.4473 | 0.045 | -0.0033 | 32.1622
17.5 | 1.4664 | 0.0481 | -0.0026 | 30.4865
18 | 1.4861 | 0.05117 | -0.0022 | 29.0424
18.5 | 1.5063 | 0.05425 | -0.0019 | 27.7659
19 | 1.5228 | 0.05781 | -0.0018 | 26.3415
19.5 | 1.5383 | 0.06155 | -0.0018 | 24.9927
20 | 1.5525 | 0.06546 | -0.002 | 23.7168

## 75. Re 5M Mach 0.10 (1)
BIGFOIL.COM POLAR EXPORT
NACA65-320 a=0.8
NACA65-320 a=0.8 |  |  |  | Cl Max: | 1.613 | at alpha= | 15 | deg
JavaFoil+Calcfoil stall+Eppler ext transition |  |  |  | L/D Max: | 146.16 | at alpha= | 5 | deg
Re: | 5000000 |  |  | Cd Min: | 0.00509 | at alpha= | -1.5 | deg
Mach: | 0.1 |  |  | Cl=0 at alpha= | -2.4127 | deg
|  |  |  | @ Cl=0.1, Cd= | 0.0050924
|  |  |  | @ Cl=0.4, Cd= | 0.0052957
|  |  |  | @ Cl=0.6, Cd= | 0.0056433
alpha (deg) | Cl | Cd | Cm | Cl/Cd
-20 | -1.134 | 0.06325 | -0.013 | -17.924
-19.5 | -1.164 | 0.05458 | -0.014 | -21.322
-19 | -1.188 | 0.04835 | -0.015 | -24.581
-18.5 | -1.207 | 0.04452 | -0.016 | -27.102
-18 | -1.219 | 0.04047 | -0.017 | -30.114
-17.5 | -1.222 | 0.03661 | -0.018 | -33.386
-17 | -1.221 | 0.03356 | -0.02 | -36.38
-16.5 | -1.216 | 0.03108 | -0.021 | -39.135
-16 | -1.208 | 0.02867 | -0.022 | -42.155
-15.5 | -1.197 | 0.02653 | -0.023 | -45.141
-15 | -1.183 | 0.02476 | -0.024 | -47.773
-14.5 | -1.164 | 0.02317 | -0.025 | -50.247
-14 | -1.143 | 0.02149 | -0.026 | -53.195
-13.5 | -1.119 | 0.02013 | -0.027 | -55.561
-13 | -1.091 | 0.01885 | -0.028 | -57.864
-12.5 | -1.059 | 0.01789 | -0.029 | -59.209
-12 | -1.026 | 0.01676 | -0.031 | -61.2
-11.5 | -0.988 | 0.01579 | -0.032 | -62.588
-11 | -0.949 | 0.0149 | -0.033 | -63.689
-10.5 | -0.907 | 0.01402 | -0.034 | -64.706
-10 | -0.863 | 0.01321 | -0.035 | -65.353
-9.5 | -0.817 | 0.01255 | -0.036 | -65.102
-9 | -0.769 | 0.01188 | -0.038 | -64.67
-8.5 | -0.718 | 0.0113 | -0.039 | -63.555
-8 | -0.666 | 0.01079 | -0.04 | -61.691
-7.5 | -0.612 | 0.01031 | -0.041 | -59.327
-7 | -0.556 | 0.00987 | -0.043 | -56.34
-6.5 | -0.499 | 0.00946 | -0.044 | -52.815
-6 | -0.441 | 0.00911 | -0.045 | -48.441
-5.5 | -0.382 | 0.00883 | -0.046 | -43.262
-5 | -0.322 | 0.00853 | -0.048 | -37.721
-4.5 | -0.262 | 0.00594 | -0.049 | -44.17
-4 | -0.2 | 0.00523 | -0.05 | -38.207
-3.5 | -0.137 | 0.00519 | -0.052 | -26.432
-3 | -0.074 | 0.00515 | -0.053 | -14.437
-2.5 | -0.011 | 0.00513 | -0.054 | -2.21
-2 | 0.052 | 0.0051 | -0.055 | 10.178
-1.5 | 0.115 | 0.00509 | -0.056 | 22.643
-1 | 0.178 | 0.00513 | -0.057 | 34.816
-0.5 | 0.242 | 0.00513 | -0.058 | 47.083
0 | 0.305 | 0.00523 | -0.06 | 58.283
0.5 | 0.368 | 0.00525 | -0.061 | 70.096
1 | 0.431 | 0.00534 | -0.062 | 80.747
1.5 | 0.495 | 0.0054 | -0.063 | 91.58
2 | 0.558 | 0.00551 | -0.064 | 101.222
2.5 | 0.621 | 0.00571 | -0.065 | 108.81
3 | 0.681 | 0.00514 | -0.066 | 132.647
3.5 | 0.743 | 0.00578 | -0.067 | 128.594
4 | 0.805 | 0.00589 | -0.068 | 136.587
4.5 | 0.86 | 0.0061 | -0.069 | 140.99
5 | 0.918 | 0.00628 | -0.07 | 146.16
5.5 | 0.974 | 0.00729 | -0.071 | 133.539
6 | 1.029 | 0.00816 | -0.072 | 126.107
6.5 | 1.081 | 0.00958 | -0.073 | 112.839
7 | 1.13 | 0.0131 | -0.073 | 86.24
7.5 | 1.182 | 0.01375 | -0.074 | 85.978
8 | 1.233 | 0.01441 | -0.075 | 85.53
8.5 | 1.282 | 0.01503 | -0.076 | 85.26
9 | 1.327 | 0.01572 | -0.077 | 84.447
9.5 | 1.37 | 0.01643 | -0.078 | 83.372
10 | 1.41 | 0.01718 | -0.079 | 82.097
10.5 | 1.447 | 0.01799 | -0.08 | 80.451
11 | 1.481 | 0.01879 | -0.08 | 78.797
11.5 | 1.511 | 0.01974 | -0.081 | 76.563
12 | 1.538 | 0.02065 | -0.082 | 74.473
12.5 | 1.561 | 0.0217 | -0.083 | 71.924
13 | 1.579 | 0.02274 | -0.084 | 69.464
13.5 | 1.594 | 0.024 | -0.084 | 66.438
14 | 1.605 | 0.02511 | -0.085 | 63.899
14.5 | 1.611 | 0.02655 | -0.086 | 60.678
15 | 1.613 | 0.02809 | -0.087 | 57.434
15.5 | 1.607 | 0.02973 | -0.087 | 54.079
16 | 1.597 | 0.03141 | -0.088 | 50.851
16.5 | 1.582 | 0.03343 | -0.088 | 47.334
17 | 1.563 | 0.03577 | -0.089 | 43.7
17.5 | 1.541 | 0.0379 | -0.089 | 40.661
18 | 1.515 | 0.04043 | -0.09 | 37.48
18.5 | 1.487 | 0.04301 | -0.09 | 34.574
19 | 1.454 | 0.04668 | -0.091 | 31.16
19.5 | 1.42 | 0.05052 | -0.091 | 28.099
20 | 1.38 | 0.05415 | -0.091 | 25.485

## 76. Re 5M Mach 0.10 (2)
BIGFOIL.COM POLAR EXPORT
NACA65-320 a=0.8
NACA65-320 a=0.8 |  |  |  | Cl Max: | 1.5477 | at alpha= | 20 | deg
XFOIL ncrit=9 |  |  |  | L/D Max: | 149.47 | at alpha= | 4 | deg
Re: | 5000000 |  |  | Cd Min: | 0.06795 | at alpha= | 20 | deg
Mach: | 0.1 |  |  | Cl=0 at alpha= | -2.3552 | deg
|  |  |  | @ Cl=0.1, Cd= | 0.0044421
|  |  |  | @ Cl=0.4, Cd= | 0.0045167
|  |  |  | @ Cl=0.6, Cd= | 0.0047168
alpha (deg) | Cl | Cd | Cm | Cl/Cd
-20 | -1.281 | 0.04738 | -0.0885 | -27.0367
-19.5 | -1.2649 | 0.04396 | -0.0891 | -28.7739
-19 | -1.2477 | 0.04095 | -0.089 | -30.4689
-18.5 | -1.2329 | 0.03777 | -0.0888 | -32.6423
-18 | -1.2238 | 0.03429 | -0.088 | -35.6897
-17.5 | -1.2051 | 0.0317 | -0.0873 | -38.0158
-17 | -1.1823 | 0.02945 | -0.0865 | -40.146
-16.5 | -1.1579 | 0.02744 | -0.0856 | -42.1975
-16 | -1.1335 | 0.0255 | -0.0844 | -44.451
-15.5 | -1.108 | 0.02373 | -0.0831 | -46.692
-15 | -1.0808 | 0.02218 | -0.0817 | -48.7286
-14.5 | -1.0538 | 0.02067 | -0.0801 | -50.9821
-14 | -1.0231 | 0.01938 | -0.0787 | -52.7915
-13.5 | -0.9925 | 0.01813 | -0.0771 | -54.7435
-13 | -0.9646 | 0.01679 | -0.0751 | -57.4509
-12.5 | -0.9372 | 0.01548 | -0.0728 | -60.5426
-12 | -0.9073 | 0.01434 | -0.0706 | -63.2706
-11.5 | -0.8751 | 0.01337 | -0.0685 | -65.4525
-11 | -0.8425 | 0.01248 | -0.0663 | -67.508
-10.5 | -0.8102 | 0.01172 | -0.0637 | -69.1297
-10 | -0.7804 | 0.01106 | -0.0602 | -70.5606
-9.5 | -0.748 | 0.01067 | -0.0566 | -70.1031
-9 | -0.7053 | 0.01019 | -0.055 | -69.2149
-8.5 | -0.6583 | 0.00979 | -0.0541 | -67.2421
-8 | -0.6079 | 0.00944 | -0.0537 | -64.3962
-7.5 | -0.5558 | 0.00915 | -0.0536 | -60.7432
-7 | -0.5037 | 0.0088 | -0.0535 | -57.2386
-6.5 | -0.4495 | 0.00853 | -0.0537 | -52.6964
-6 | -0.3953 | 0.00825 | -0.054 | -47.9152
-5.5 | -0.3402 | 0.00794 | -0.0544 | -42.8463
-5 | -0.2869 | 0.0075 | -0.0545 | -38.2533
-4.5 | -0.2338 | 0.00703 | -0.0547 | -33.2575
-4 | -0.1803 | 0.00645 | -0.055 | -27.9535
-3 | -0.0732 | 0.00515 | -0.0557 | -14.2136
-2.5 | -0.0174 | 0.00461 | -0.0564 | -3.7744
-2 | 0.0427 | 0.00448 | -0.0577 | 9.5312
-1.5 | 0.1032 | 0.00444 | -0.0589 | 23.2432
-1 | 0.1638 | 0.00447 | -0.0602 | 36.6443
-0.5 | 0.2243 | 0.00447 | -0.0615 | 50.179
0 | 0.2856 | 0.00448 | -0.0629 | 63.75
0.5 | 0.3463 | 0.00449 | -0.0642 | 77.1269
1 | 0.4066 | 0.00452 | -0.0654 | 89.9558
1.5 | 0.4667 | 0.00458 | -0.0666 | 101.8996
2 | 0.5273 | 0.00461 | -0.0679 | 114.3818
2.5 | 0.5864 | 0.00471 | -0.069 | 124.5011
3 | 0.6463 | 0.00474 | -0.0701 | 136.3502
3.5 | 0.7051 | 0.00484 | -0.0711 | 145.6818
4 | 0.7608 | 0.00509 | -0.0715 | 149.4695
4.5 | 0.8123 | 0.00551 | -0.0712 | 147.4229
5 | 0.8425 | 0.00671 | -0.0671 | 125.5589
6 | 0.8935 | 0.00837 | -0.0567 | 106.7503
6.5 | 0.9066 | 0.00934 | -0.0495 | 97.0664
7 | 0.9218 | 0.01048 | -0.0432 | 87.958
7.5 | 0.9423 | 0.01165 | -0.0383 | 80.8841
8 | 0.9636 | 0.0129 | -0.0337 | 74.6977
8.5 | 0.9847 | 0.01429 | -0.0295 | 68.9083
9 | 1.0117 | 0.01555 | -0.0263 | 65.0611
9.5 | 1.0418 | 0.01675 | -0.0237 | 62.197
10 | 1.0726 | 0.018 | -0.0214 | 59.5889
10.5 | 1.1022 | 0.01935 | -0.0191 | 56.9612
11 | 1.1331 | 0.02073 | -0.0172 | 54.6599
11.5 | 1.1622 | 0.02226 | -0.0152 | 52.2102
12.5 | 1.2199 | 0.02557 | -0.0116 | 47.7083
13 | 1.2472 | 0.02745 | -0.0099 | 45.4353
13.5 | 1.273 | 0.02946 | -0.0083 | 43.2111
14 | 1.299 | 0.03152 | -0.0068 | 41.2119
14.5 | 1.3254 | 0.03364 | -0.0056 | 39.3995
15 | 1.3505 | 0.03591 | -0.0044 | 37.6079
16.5 | 1.4168 | 0.04373 | -0.0011 | 32.3988
17 | 1.4421 | 0.0468 | -0.0018 | 30.8141
17.5 | 1.4657 | 0.04957 | -0.0013 | 29.5683
18 | 1.4849 | 0.05279 | -0.0009 | 28.1284
18.5 | 1.5021 | 0.05631 | -0.0006 | 26.6755
19 | 1.5192 | 0.05991 | -0.0005 | 25.358
19.5 | 1.5357 | 0.06362 | -0.0005 | 24.1386
20 | 1.5477 | 0.06795 | -0.0008 | 22.777

## 77. Re 5M Mach 0.25 (1)
BIGFOIL.COM POLAR EXPORT
NACA65-320 a=0.8
NACA65-320 a=0.8 |  |  |  | Cl Max: | 1.539 | at alpha= | 13 | deg
JavaFoil+Calcfoil stall+Eppler ext transition |  |  |  | L/D Max: | 145.343 | at alpha= | 5 | deg
Re: | 5000000 |  |  | Cd Min: | 0.00513 | at alpha= | 2.5 | deg
Mach: | 0.25 |  |  | Cl=0 at alpha= | -2.4077 | deg
|  |  |  | @ Cl=0.1, Cd= | 0.0051845
|  |  |  | @ Cl=0.4, Cd= | 0.0053838
|  |  |  | @ Cl=0.6, Cd= | 0.0054405
alpha (deg) | Cl | Cd | Cm | Cl/Cd
-20 | -0.707 | 0.16424 | -0.009 | -4.304
-19.5 | -0.763 | 0.15341 | -0.009 | -4.972
-19 | -0.815 | 0.14226 | -0.01 | -5.731
-18.5 | -0.867 | 0.12921 | -0.012 | -6.709
-18 | -0.922 | 0.1043 | -0.014 | -8.844
-17.5 | -1.006 | 0.05874 | -0.018 | -17.134
-17 | -1.042 | 0.04766 | -0.019 | -21.86
-16.5 | -1.069 | 0.0399 | -0.021 | -26.796
-16 | -1.086 | 0.03558 | -0.022 | -30.519
-15.5 | -1.096 | 0.0321 | -0.023 | -34.156
-15 | -1.101 | 0.02901 | -0.024 | -37.967
-14.5 | -1.1 | 0.02652 | -0.025 | -41.497
-14 | -1.094 | 0.02451 | -0.027 | -44.614
-13.5 | -1.082 | 0.02242 | -0.028 | -48.272
-13 | -1.065 | 0.02106 | -0.029 | -50.547
-12.5 | -1.043 | 0.01965 | -0.03 | -53.083
-12 | -1.016 | 0.01834 | -0.031 | -55.407
-11.5 | -0.986 | 0.01713 | -0.032 | -57.525
-11 | -0.951 | 0.01614 | -0.034 | -58.892
-10.5 | -0.912 | 0.01516 | -0.035 | -60.156
-10 | -0.871 | 0.01422 | -0.036 | -61.235
-9.5 | -0.826 | 0.01343 | -0.037 | -61.521
-9 | -0.779 | 0.01265 | -0.039 | -61.605
-8.5 | -0.73 | 0.01195 | -0.04 | -61.037
-8 | -0.678 | 0.01137 | -0.041 | -59.6
-7.5 | -0.623 | 0.01082 | -0.042 | -57.598
-7 | -0.567 | 0.01032 | -0.044 | -54.988
-6.5 | -0.51 | 0.00986 | -0.045 | -51.741
-6 | -0.451 | 0.00949 | -0.046 | -47.507
-5.5 | -0.391 | 0.0091 | -0.047 | -42.93
-5 | -0.329 | 0.0088 | -0.049 | -37.431
-4.5 | -0.269 | 0.00612 | -0.051 | -43.994
-4 | -0.205 | 0.00529 | -0.052 | -38.789
-3.5 | -0.141 | 0.00525 | -0.053 | -26.861
-3 | -0.076 | 0.00521 | -0.054 | -14.668
-2.5 | -0.012 | 0.00519 | -0.055 | -2.246
-2 | 0.053 | 0.00517 | -0.057 | 10.332
-1.5 | 0.118 | 0.00519 | -0.058 | 22.803
-1 | 0.183 | 0.00523 | -0.059 | 35.038
-0.5 | 0.248 | 0.00524 | -0.06 | 47.379
0 | 0.313 | 0.00531 | -0.061 | 59.027
0.5 | 0.378 | 0.00535 | -0.062 | 70.675
1 | 0.443 | 0.00545 | -0.064 | 81.325
1.5 | 0.508 | 0.00548 | -0.065 | 92.706
2 | 0.573 | 0.00568 | -0.066 | 100.847
2.5 | 0.635 | 0.00513 | -0.067 | 123.699
3 | 0.698 | 0.00577 | -0.068 | 120.953
3.5 | 0.762 | 0.0059 | -0.069 | 129.192
4 | 0.825 | 0.00606 | -0.07 | 136.18
4.5 | 0.881 | 0.00624 | -0.071 | 141.126
5 | 0.941 | 0.00648 | -0.072 | 145.343
5.5 | 0.997 | 0.00771 | -0.073 | 129.335
6 | 1.053 | 0.00869 | -0.074 | 121.186
6.5 | 1.106 | 0.01018 | -0.074 | 108.631
7 | 1.155 | 0.01378 | -0.075 | 83.829
7.5 | 1.208 | 0.01454 | -0.076 | 83.038
8 | 1.258 | 0.01519 | -0.077 | 82.817
8.5 | 1.306 | 0.01592 | -0.078 | 82.022
9 | 1.35 | 0.01668 | -0.079 | 80.952
9.5 | 1.39 | 0.01748 | -0.08 | 79.528
10 | 1.426 | 0.01842 | -0.081 | 77.438
10.5 | 1.458 | 0.01928 | -0.082 | 75.643
11 | 1.486 | 0.02034 | -0.082 | 73.048
11.5 | 1.508 | 0.02132 | -0.083 | 70.698
12 | 1.524 | 0.02253 | -0.084 | 67.65
12.5 | 1.535 | 0.02379 | -0.085 | 64.522
13 | 1.539 | 0.02515 | -0.086 | 61.215
13.5 | 1.537 | 0.02664 | -0.086 | 57.701
14 | 1.528 | 0.0283 | -0.087 | 54.007
14.5 | 1.513 | 0.03043 | -0.088 | 49.711
15 | 1.491 | 0.03225 | -0.088 | 46.244
15.5 | 1.457 | 0.03464 | -0.089 | 42.047
16 | 1.414 | 0.0372 | -0.089 | 38.016
16.5 | 1.364 | 0.04017 | -0.09 | 33.941
17 | 1.307 | 0.04345 | -0.09 | 30.073
17.5 | 1.241 | 0.04867 | -0.09 | 25.505
18 | 1.171 | 0.05416 | -0.09 | 21.616

## 78. Re 5M Mach 0.25 (2)
BIGFOIL.COM POLAR EXPORT
NACA65-320 a=0.8
NACA65-320 a=0.8 |  |  |  | Cl Max: | 1.5016 | at alpha= | 19.5 | deg
XFOIL ncrit=9 |  |  |  | L/D Max: | 152.384 | at alpha= | 4 | deg
Re: | 5000000 |  |  | Cd Min: | 0.08449 | at alpha= | 20 | deg
Mach: | 0.25 |  |  | Cl=0 at alpha= | -2.3516 | deg
|  |  |  | @ Cl=0.1, Cd= | 0.0045119
|  |  |  | @ Cl=0.4, Cd= | 0.0046043
|  |  |  | @ Cl=0.6, Cd= | 0.0047699
alpha (deg) | Cl | Cd | Cm | Cl/Cd
-20 | -1.1773 | 0.06694 | -0.0948 | -17.5874
-19.5 | -1.1888 | 0.05984 | -0.0969 | -19.8663
-19 | -1.1814 | 0.05486 | -0.098 | -21.5348
-18.5 | -1.1803 | 0.0494 | -0.099 | -23.8927
-18 | -1.1609 | 0.04586 | -0.0992 | -25.314
-17.5 | -1.1519 | 0.04165 | -0.0991 | -27.6567
-17 | -1.1485 | 0.03723 | -0.0984 | -30.8488
-16.5 | -1.1304 | 0.03416 | -0.0975 | -33.0913
-16 | -1.1119 | 0.03128 | -0.0963 | -35.5467
-15.5 | -1.0874 | 0.02891 | -0.095 | -37.6133
-15 | -1.0626 | 0.02673 | -0.0935 | -39.7531
-14.5 | -1.0364 | 0.02474 | -0.0918 | -41.8917
-14 | -1.0093 | 0.02292 | -0.0899 | -44.0358
-13.5 | -0.9806 | 0.02126 | -0.088 | -46.1242
-13 | -0.9497 | 0.01978 | -0.086 | -48.0131
-12.5 | -0.9197 | 0.01832 | -0.0838 | -50.202
-12 | -0.8937 | 0.01672 | -0.0811 | -53.451
-11.5 | -0.8632 | 0.0154 | -0.0786 | -56.0519
-11 | -0.8308 | 0.01423 | -0.0762 | -58.3837
-10.5 | -0.7962 | 0.01319 | -0.0739 | -60.3639
-10 | -0.7617 | 0.01226 | -0.0713 | -62.1289
-9.5 | -0.7273 | 0.01144 | -0.0685 | -63.5752
-9 | -0.6967 | 0.01076 | -0.0645 | -64.7491
-8.5 | -0.6651 | 0.01024 | -0.0603 | -64.9512
-8 | -0.6179 | 0.00981 | -0.0587 | -62.9867
-7.5 | -0.5669 | 0.00945 | -0.0579 | -59.9894
-7 | -0.5138 | 0.0091 | -0.0574 | -56.4615
-6.5 | -0.4601 | 0.00877 | -0.057 | -52.4629
-6 | -0.4041 | 0.00846 | -0.057 | -47.766
-5.5 | -0.3479 | 0.00815 | -0.0572 | -42.6871
-5 | -0.2926 | 0.00779 | -0.0572 | -37.561
-4.5 | -0.2386 | 0.00725 | -0.0571 | -32.9103
-4 | -0.1846 | 0.00663 | -0.0571 | -27.8431
-3.5 | -0.1302 | 0.00599 | -0.0572 | -21.7362
-3 | -0.0757 | 0.00528 | -0.0575 | -14.3371
-2.5 | -0.0184 | 0.00465 | -0.0581 | -3.957
-2 | 0.0436 | 0.00453 | -0.0593 | 9.6247
-1.5 | 0.106 | 0.00451 | -0.0606 | 23.5033
-1 | 0.1687 | 0.00455 | -0.0619 | 37.0769
-0.5 | 0.2317 | 0.00451 | -0.0633 | 51.3747
0 | 0.2948 | 0.00453 | -0.0647 | 65.0773
0.5 | 0.3575 | 0.00457 | -0.066 | 78.2276
1 | 0.4195 | 0.00462 | -0.0672 | 90.8009
1.5 | 0.4823 | 0.00463 | -0.0686 | 104.1685
2 | 0.5447 | 0.00468 | -0.0698 | 116.3889
2.5 | 0.6062 | 0.00478 | -0.0709 | 126.8201
3 | 0.668 | 0.00483 | -0.072 | 138.3023
3.5 | 0.7289 | 0.00492 | -0.0729 | 148.1504
4 | 0.7863 | 0.00516 | -0.0732 | 152.3837
4.5 | 0.8394 | 0.00557 | -0.0726 | 150.7002
5 | 0.8657 | 0.0068 | -0.0674 | 127.3088
5.5 | 0.8853 | 0.00775 | -0.0606 | 114.2323
6 | 0.8936 | 0.00874 | -0.0519 | 102.2426
6.5 | 0.907 | 0.00994 | -0.0449 | 91.2475
7 | 0.9181 | 0.01142 | -0.0381 | 80.394
7.5 | 0.9354 | 0.01291 | -0.0327 | 72.4555
8 | 0.9556 | 0.01445 | -0.028 | 66.1315
8.5 | 0.9754 | 0.01615 | -0.0237 | 60.3963
9 | 1.0034 | 0.01763 | -0.0206 | 56.9144
9.5 | 1.0338 | 0.01907 | -0.018 | 54.2108
10 | 1.0637 | 0.02065 | -0.0155 | 51.5109
10.5 | 1.0954 | 0.02221 | -0.0133 | 49.3201
11 | 1.1249 | 0.02397 | -0.0111 | 46.9295
11.5 | 1.1536 | 0.02586 | -0.009 | 44.6094
12 | 1.1848 | 0.02768 | -0.0072 | 42.8035
12.5 | 1.2138 | 0.02969 | -0.0055 | 40.8825
13 | 1.239 | 0.03206 | -0.0035 | 38.6463
13.5 | 1.2646 | 0.03448 | -0.0018 | 36.6763
14 | 1.2926 | 0.03682 | -0.0005 | 35.1059
14.5 | 1.3197 | 0.03929 | 0.0009 | 33.5887
15 | 1.3438 | 0.04209 | 0.0021 | 31.9268
15.5 | 1.3664 | 0.04509 | 0.0033 | 30.3038
16 | 1.3855 | 0.0485 | 0.0044 | 28.567
16.5 | 1.4056 | 0.05188 | 0.0053 | 27.0933
17 | 1.4315 | 0.05519 | 0.0051 | 25.9377
18.5 | 1.4811 | 0.06759 | 0.0057 | 21.913
19 | 1.4941 | 0.07235 | 0.0055 | 20.651
19.5 | 1.5016 | 0.07783 | 0.0049 | 19.2933
20 | 1.5009 | 0.08449 | 0.0037 | 17.7642

## 79. Re 5M Mach 0.50 (1)
BIGFOIL.COM POLAR EXPORT
NACA65-320 a=0.8
NACA65-320 a=0.8 |  |  |  | Cl Max: | 1.365 | at alpha= | 9 | deg
JavaFoil+Calcfoil stall+Eppler ext transition |  |  |  | L/D Max: | 140.293 | at alpha= | 5 | deg
Re: | 5000000 |  |  | Cd Min: | 0.00508 | at alpha= | -1 | deg
Mach: | 0.5 |  |  | Cl=0 at alpha= | -2.411 | deg
|  |  |  | @ Cl=0.1, Cd= | 0.0055522
|  |  |  | @ Cl=0.4, Cd= | 0.0056878
|  |  |  | @ Cl=0.6, Cd= | 0.0059582
alpha (deg) | Cl | Cd | Cm | Cl/Cd
-20 | -1.004 | 0.15715 | -0.01 | -6.387
-19.5 | -0.982 | 0.15499 | -0.012 | -6.335
-19 | -0.949 | 0.15267 | -0.012 | -6.218
-18.5 | -0.918 | 0.14566 | -0.012 | -6.301
-18 | -0.89 | 0.14044 | -0.012 | -6.336
-17.5 | -0.865 | 0.13935 | -0.014 | -6.208
-17 | -0.835 | 0.13233 | -0.014 | -6.308
-16.5 | -0.804 | 0.12727 | -0.014 | -6.317
-16 | -0.776 | 0.12259 | -0.014 | -6.327
-15.5 | -0.75 | 0.12252 | -0.016 | -6.123
-15 | -0.72 | 0.11559 | -0.016 | -6.225
-14.5 | -0.69 | 0.1115 | -0.015 | -6.187
-14 | -0.662 | 0.1084 | -0.016 | -6.105
-13.5 | -0.634 | 0.10259 | -0.017 | -6.177
-13 | -0.605 | 0.09954 | -0.017 | -6.082
-12.5 | -0.577 | 0.09059 | -0.017 | -6.366
-12 | -0.549 | 0.0826 | -0.018 | -6.644
-11.5 | -0.524 | 0.07248 | -0.022 | -7.234
-11 | -0.574 | 0.02331 | -0.037 | -24.623
-10.5 | -0.463 | 0.07153 | -0.02 | -6.476
-10 | -0.538 | 0.06461 | -0.021 | -8.322
-9.5 | -0.765 | 0.01879 | -0.041 | -40.739
-9 | -0.772 | 0.01704 | -0.042 | -45.321
-8.5 | -0.75 | 0.01556 | -0.044 | -48.181
-8 | -0.712 | 0.01454 | -0.045 | -48.921
-7.5 | -0.664 | 0.01369 | -0.046 | -48.498
-7 | -0.61 | 0.0129 | -0.048 | -47.317
-6.5 | -0.552 | 0.01212 | -0.049 | -45.56
-6 | -0.491 | 0.01142 | -0.051 | -42.969
-5.5 | -0.426 | 0.0108 | -0.052 | -39.497
-5 | -0.36 | 0.01031 | -0.054 | -34.952
-4.5 | -0.293 | 0.00984 | -0.055 | -29.75
-4 | -0.229 | 0.00569 | -0.058 | -40.24
-3.5 | -0.157 | 0.00565 | -0.059 | -27.861
-3 | -0.085 | 0.00554 | -0.061 | -15.393
-2.5 | -0.013 | 0.00553 | -0.062 | -2.354
-2 | 0.06 | 0.00553 | -0.063 | 10.783
-1.5 | 0.132 | 0.00557 | -0.064 | 23.774
-1 | 0.205 | 0.00508 | -0.066 | 40.372
-0.5 | 0.278 | 0.00554 | -0.067 | 50.108
0 | 0.348 | 0.00563 | -0.068 | 61.817
0.5 | 0.42 | 0.00571 | -0.069 | 73.472
1 | 0.491 | 0.00579 | -0.07 | 84.928
1.5 | 0.563 | 0.00588 | -0.072 | 95.636
2 | 0.634 | 0.00603 | -0.073 | 105.038
2.5 | 0.705 | 0.0062 | -0.074 | 113.658
3 | 0.775 | 0.0064 | -0.075 | 121.137
3.5 | 0.846 | 0.00657 | -0.076 | 128.78
4 | 0.916 | 0.0068 | -0.078 | 134.774
4.5 | 0.975 | 0.00713 | -0.079 | 136.831
5 | 1.04 | 0.00741 | -0.08 | 140.293
5.5 | 1.097 | 0.00961 | -0.081 | 114.113
6 | 1.148 | 0.01545 | -0.081 | 74.332
6.5 | 1.204 | 0.01637 | -0.082 | 73.551
7 | 1.255 | 0.01748 | -0.083 | 71.815
7.5 | 1.3 | 0.01853 | -0.084 | 70.159
8 | 1.337 | 0.01983 | -0.085 | 67.429
8.5 | 1.363 | 0.02105 | -0.086 | 64.76
9 | 1.365 | 0.02254 | -0.087 | 60.54
9.5 | 1.323 | 0.02447 | -0.088 | 54.066
10 | 1.15 | 0.02729 | -0.089 | 42.123
10.5 | 0.868 | 0.02883 | -0.09 | 30.12
11 | 0.898 | 0.03148 | -0.09 | 28.529
11.5 | 0.788 | 0.08402 | -0.045 | 9.382
12 | 0.96 | 0.03426 | -0.092 | 28.028
12.5 | 0.978 | 0.04078 | -0.091 | 23.972
13 | 0.876 | 0.09793 | -0.054 | 8.941
13.5 | 0.9 | 0.10326 | -0.05 | 8.719
14 | 0.928 | 0.10822 | -0.051 | 8.573

## 80. Re 5M Mach 0.50 (2)
BIGFOIL.COM POLAR EXPORT
NACA65-320 a=0.8
NACA65-320 a=0.8 |  |  |  | Cl Max: | 1.2265 | at alpha= | 14.5 | deg
XFOIL ncrit=9 |  |  |  | L/D Max: | 161.191 | at alpha= | 4 | deg
Re: | 5000000 |  |  | Cd Min: | 0.18822 | at alpha= | 19.5 | deg
Mach: | 0.5 |  |  | Cl=0 at alpha= | -2.3177 | deg
|  |  |  | @ Cl=0.1, Cd= | 0.0047898
|  |  |  | @ Cl=0.4, Cd= | 0.0048686
|  |  |  | @ Cl=0.6, Cd= | 0.0050648
alpha (deg) | Cl | Cd | Cm | Cl/Cd
-17 | -0.5207 | 0.13749 | -0.0713 | -3.7872
-16.5 | -0.5411 | 0.12436 | -0.0798 | -4.3511
-16 | -0.573 | 0.10999 | -0.0892 | -5.2096
-15 | -0.6277 | 0.08418 | -0.1066 | -7.4566
-14.5 | -0.6558 | 0.07244 | -0.1141 | -9.053
-14 | -0.6864 | 0.06163 | -0.1201 | -11.1374
-13.5 | -0.7171 | 0.05215 | -0.1238 | -13.7507
-13 | -0.7406 | 0.04433 | -0.125 | -16.7065
-12.5 | -0.7507 | 0.03827 | -0.1242 | -19.6159
-12 | -0.7516 | 0.03339 | -0.1221 | -22.5097
-11.5 | -0.7431 | 0.02944 | -0.1192 | -25.2412
-11 | -0.7312 | 0.02601 | -0.1157 | -28.1123
-10.5 | -0.7116 | 0.02319 | -0.112 | -30.6856
-10 | -0.687 | 0.02087 | -0.1081 | -32.9181
-9.5 | -0.658 | 0.01885 | -0.1042 | -34.9072
-9 | -0.627 | 0.01704 | -0.1004 | -36.7958
-8.5 | -0.5918 | 0.01547 | -0.0967 | -38.2547
-8 | -0.5592 | 0.01389 | -0.0927 | -40.2592
-7.5 | -0.5212 | 0.01261 | -0.0892 | -41.3323
-7 | -0.4804 | 0.01146 | -0.0859 | -41.9197
-6.5 | -0.4413 | 0.01044 | -0.0822 | -42.2701
-6 | -0.4147 | 0.0097 | -0.0757 | -42.7526
-5.5 | -0.363 | 0.00923 | -0.0731 | -39.3283
-5 | -0.3066 | 0.00881 | -0.0713 | -34.8014
-4.5 | -0.2496 | 0.00836 | -0.0698 | -29.8565
-4 | -0.1963 | 0.0076 | -0.0679 | -25.8289
-3.5 | -0.142 | 0.00673 | -0.0665 | -21.0996
-3 | -0.0856 | 0.00581 | -0.0656 | -14.7332
-2.5 | -0.0261 | 0.00497 | -0.0652 | -5.2515
-2 | 0.0455 | 0.00482 | -0.0665 | 9.4398
-1.5 | 0.1177 | 0.00478 | -0.0679 | 24.6234
-1 | 0.1896 | 0.00479 | -0.0693 | 39.5825
-0.5 | 0.2609 | 0.00484 | -0.0706 | 53.905
0 | 0.3329 | 0.00485 | -0.072 | 68.6392
0.5 | 0.4051 | 0.00487 | -0.0735 | 83.1828
1 | 0.4768 | 0.00493 | -0.0748 | 96.714
1.5 | 0.5476 | 0.00502 | -0.0759 | 109.0837
2 | 0.6178 | 0.00508 | -0.0769 | 121.6142
2.5 | 0.6896 | 0.00511 | -0.078 | 134.9511
3 | 0.7576 | 0.00526 | -0.0783 | 144.0304
3.5 | 0.8281 | 0.00535 | -0.0789 | 154.785
4 | 0.893 | 0.00554 | -0.0783 | 161.1913
4.5 | 0.9431 | 0.00599 | -0.075 | 157.4457
5.5 | 0.9243 | 0.00909 | -0.049 | 101.6832
6 | 0.9115 | 0.01154 | -0.0377 | 78.9861
6.5 | 0.9086 | 0.01416 | -0.0289 | 64.1667
7 | 0.9035 | 0.0173 | -0.0208 | 52.2254
7.5 | 0.9101 | 0.02032 | -0.0148 | 44.7884
8 | 0.9179 | 0.02351 | -0.0094 | 39.043
8.5 | 0.935 | 0.02648 | -0.0053 | 35.3097
9 | 0.9661 | 0.02889 | -0.0024 | 33.4406
9.5 | 0.9993 | 0.03129 | 0.0002 | 31.9367
10 | 1.0336 | 0.03375 | 0.0027 | 30.6252
10.5 | 1.0665 | 0.03642 | 0.0051 | 29.2834
11 | 1.0964 | 0.0394 | 0.0076 | 27.8274
11.5 | 1.1275 | 0.04249 | 0.0098 | 26.5357
12 | 1.1566 | 0.04582 | 0.012 | 25.2423
13 | 1.201 | 0.05409 | 0.0159 | 22.2037
13.5 | 1.2179 | 0.05901 | 0.0175 | 20.6389
14 | 1.2251 | 0.06501 | 0.0185 | 18.8448
14.5 | 1.2265 | 0.07189 | 0.0188 | 17.0608
15 | 1.2205 | 0.07984 | 0.0181 | 15.2868
15.5 | 1.21 | 0.08876 | 0.0163 | 13.6323
16 | 1.1939 | 0.0988 | 0.0131 | 12.084
16.5 | 1.174 | 0.10989 | 0.0084 | 10.6834
17 | 1.1534 | 0.12162 | 0.0023 | 9.4836
17.5 | 1.1292 | 0.13435 | -0.0051 | 8.4049
18 | 1.1022 | 0.14787 | -0.0139 | 7.4538
18.5 | 1.0799 | 0.16129 | -0.0229 | 6.6954
19 | 1.0596 | 0.17479 | -0.0322 | 6.0621
19.5 | 1.0423 | 0.18822 | -0.0415 | 5.5377

## 81. Re 6M Mach 0.00 (1)
BIGFOIL.COM POLAR EXPORT
NACA65-320 a=0.8
NACA65-320 a=0.8 |  |  |  | Cl Max: | 1.63 | at alpha= | 15 | deg
JavaFoil+Calcfoil stall+Eppler ext transition |  |  |  | L/D Max: | 145.117 | at alpha= | 3.5 | deg
Re: | 6000000 |  |  | Cd Min: | 0.00496 | at alpha= | -2.5 | deg
Mach: | 0 |  |  | Cl=0 at alpha= | -2.4127 | deg
|  |  |  | @ Cl=0.1, Cd= | 0.0050205
|  |  |  | @ Cl=0.4, Cd= | 0.0051932
|  |  |  | @ Cl=0.6, Cd= | 0.00552
alpha (deg) | Cl | Cd | Cm | Cl/Cd
-20 | -1.187 | 0.05326 | -0.013 | -22.294
-19.5 | -1.208 | 0.04852 | -0.014 | -24.898
-19 | -1.228 | 0.04315 | -0.015 | -28.459
-18.5 | -1.243 | 0.03922 | -0.016 | -31.697
-18 | -1.249 | 0.0367 | -0.017 | -34.043
-17.5 | -1.247 | 0.03395 | -0.018 | -36.732
-17 | -1.244 | 0.03083 | -0.02 | -40.345
-16.5 | -1.236 | 0.02871 | -0.021 | -43.048
-16 | -1.225 | 0.02673 | -0.022 | -45.815
-15.5 | -1.211 | 0.02486 | -0.023 | -48.716
-15 | -1.194 | 0.02328 | -0.024 | -51.271
-14.5 | -1.173 | 0.02184 | -0.025 | -53.722
-14 | -1.15 | 0.02036 | -0.026 | -56.504
-13.5 | -1.124 | 0.01917 | -0.027 | -58.622
-13 | -1.095 | 0.01788 | -0.028 | -61.219
-12.5 | -1.062 | 0.01701 | -0.029 | -62.458
-12 | -1.027 | 0.01601 | -0.03 | -64.14
-11.5 | -0.99 | 0.015 | -0.032 | -65.985
-11 | -0.95 | 0.01408 | -0.033 | -67.498
-10.5 | -0.908 | 0.01327 | -0.034 | -68.433
-10 | -0.864 | 0.01252 | -0.035 | -69.004
-9.5 | -0.817 | 0.01192 | -0.036 | -68.495
-9 | -0.768 | 0.01132 | -0.038 | -67.861
-8.5 | -0.717 | 0.01077 | -0.039 | -66.573
-8 | -0.665 | 0.01029 | -0.04 | -64.618
-7.5 | -0.611 | 0.00987 | -0.041 | -61.876
-7 | -0.555 | 0.00947 | -0.043 | -58.648
-6.5 | -0.498 | 0.0091 | -0.044 | -54.778
-6 | -0.44 | 0.00878 | -0.045 | -50.142
-5.5 | -0.381 | 0.0085 | -0.046 | -44.838
-5 | -0.321 | 0.00824 | -0.048 | -38.952
-4.5 | -0.261 | 0.00623 | -0.049 | -41.902
-4 | -0.199 | 0.0056 | -0.05 | -35.538
-3.5 | -0.137 | 0.00508 | -0.051 | -26.881
-3 | -0.074 | 0.00504 | -0.052 | -14.675
-2.5 | -0.011 | 0.00496 | -0.054 | -2.274
-2 | 0.052 | 0.00499 | -0.055 | 10.364
-1.5 | 0.115 | 0.00503 | -0.056 | 22.805
-1 | 0.178 | 0.00502 | -0.057 | 35.351
-0.5 | 0.24 | 0.00506 | -0.058 | 47.571
0 | 0.304 | 0.00507 | -0.059 | 59.894
0.5 | 0.366 | 0.00515 | -0.06 | 71.11
1 | 0.429 | 0.00523 | -0.062 | 82.037
1.5 | 0.492 | 0.00528 | -0.063 | 93.191
2 | 0.555 | 0.00547 | -0.064 | 101.387
2.5 | 0.618 | 0.00554 | -0.065 | 111.427
3 | 0.68 | 0.00568 | -0.066 | 119.693
3.5 | 0.74 | 0.0051 | -0.067 | 145.117
4 | 0.801 | 0.00582 | -0.068 | 137.723
4.5 | 0.856 | 0.00596 | -0.069 | 143.563
5 | 0.912 | 0.00693 | -0.07 | 131.706
5.5 | 0.968 | 0.00765 | -0.071 | 126.641
6 | 1.023 | 0.00871 | -0.071 | 117.404
6.5 | 1.076 | 0.00989 | -0.072 | 108.762
7 | 1.126 | 0.01257 | -0.073 | 89.585
7.5 | 1.178 | 0.01319 | -0.074 | 89.367
8 | 1.229 | 0.01381 | -0.075 | 89.019
8.5 | 1.278 | 0.01441 | -0.076 | 88.671
9 | 1.324 | 0.01504 | -0.077 | 88.055
9.5 | 1.368 | 0.01574 | -0.078 | 86.88
10 | 1.408 | 0.01644 | -0.078 | 85.65
10.5 | 1.446 | 0.01719 | -0.079 | 84.13
11 | 1.48 | 0.01794 | -0.08 | 82.513
11.5 | 1.512 | 0.01875 | -0.081 | 80.641
12 | 1.54 | 0.01968 | -0.082 | 78.249
12.5 | 1.564 | 0.02064 | -0.083 | 75.773
13 | 1.585 | 0.02163 | -0.083 | 73.287
13.5 | 1.602 | 0.02269 | -0.084 | 70.604
14 | 1.615 | 0.02382 | -0.085 | 67.812
14.5 | 1.624 | 0.02508 | -0.086 | 64.772
15 | 1.63 | 0.0265 | -0.086 | 61.488
15.5 | 1.627 | 0.02803 | -0.087 | 58.06
16 | 1.62 | 0.02974 | -0.088 | 54.479
16.5 | 1.609 | 0.03164 | -0.088 | 50.867
17 | 1.595 | 0.03362 | -0.089 | 47.448
17.5 | 1.578 | 0.0355 | -0.089 | 44.442
18 | 1.557 | 0.03772 | -0.09 | 41.277
18.5 | 1.533 | 0.04005 | -0.09 | 38.29
19 | 1.506 | 0.04328 | -0.091 | 34.8
19.5 | 1.476 | 0.04658 | -0.091 | 31.699
20 | 1.443 | 0.04911 | -0.091 | 29.39

## 82. Re 6M Mach 0.00 (2)
BIGFOIL.COM POLAR EXPORT
NACA65-320 a=0.8
NACA65-320 a=0.8 |  |  |  | Cl Max: | 1.5725 | at alpha= | 20 | deg
XFOIL ncrit=9 |  |  |  | L/D Max: | 150.258 | at alpha= | 4 | deg
Re: | 6000000 |  |  | Cd Min: | 0.06315 | at alpha= | 20 | deg
Mach: | 0 |  |  | Cl=0 at alpha= | -2.3693 | deg
|  |  |  | @ Cl=0.1, Cd= | 0.0043022
|  |  |  | @ Cl=0.4, Cd= | 0.0043473
|  |  |  | @ Cl=0.6, Cd= | 0.0045181
alpha (deg) | Cl | Cd | Cm | Cl/Cd
-20 | -1.3245 | 0.04185 | -0.0864 | -31.6487
-19.5 | -1.3058 | 0.03915 | -0.0862 | -33.3538
-19 | -1.2869 | 0.03644 | -0.086 | -35.3156
-18.5 | -1.268 | 0.03382 | -0.0856 | -37.4926
-18 | -1.2449 | 0.03159 | -0.0851 | -39.408
-17.5 | -1.2272 | 0.02905 | -0.0842 | -42.2444
-17 | -1.2071 | 0.02684 | -0.0831 | -44.9739
-16.5 | -1.1829 | 0.02495 | -0.082 | -47.4108
-16 | -1.1586 | 0.02319 | -0.0807 | -49.9612
-15.5 | -1.1325 | 0.02163 | -0.0793 | -52.3578
-15 | -1.1053 | 0.02019 | -0.0778 | -54.7449
-14.5 | -1.0769 | 0.01885 | -0.0762 | -57.13
-14 | -1.0464 | 0.01765 | -0.0747 | -59.2861
-13 | -0.9833 | 0.01545 | -0.0715 | -63.644
-12.5 | -0.9514 | 0.01442 | -0.0696 | -65.9778
-12 | -0.9234 | 0.01331 | -0.0672 | -69.3764
-11.5 | -0.8926 | 0.01237 | -0.0648 | -72.1584
-11 | -0.8624 | 0.01158 | -0.062 | -74.4732
-10.5 | -0.8339 | 0.01092 | -0.0584 | -76.3645
-10 | -0.8025 | 0.01052 | -0.0547 | -76.2833
-9.5 | -0.7576 | 0.01013 | -0.0536 | -74.7878
-8.5 | -0.6618 | 0.00938 | -0.0522 | -70.5544
-8 | -0.611 | 0.00905 | -0.052 | -67.5138
-7.5 | -0.5582 | 0.00877 | -0.0522 | -63.6488
-7 | -0.5048 | 0.00848 | -0.0524 | -59.5283
-6 | -0.3958 | 0.00794 | -0.0531 | -49.8489
-5.5 | -0.3405 | 0.00767 | -0.0536 | -44.3937
-4.5 | -0.2319 | 0.0069 | -0.0544 | -33.6087
-4 | -0.1784 | 0.00636 | -0.0548 | -28.0503
-3.5 | -0.124 | 0.00587 | -0.0552 | -21.1244
-3 | -0.0693 | 0.00531 | -0.0558 | -13.0508
-2.5 | -0.0154 | 0.00454 | -0.0564 | -3.3921
-2 | 0.0435 | 0.00434 | -0.0575 | 10.023
-1.5 | 0.1033 | 0.0043 | -0.0588 | 24.0233
-1 | 0.1636 | 0.00428 | -0.0601 | 38.2243
-0.5 | 0.2244 | 0.00426 | -0.0614 | 52.6761
0 | 0.2849 | 0.00426 | -0.0628 | 66.8779
0.5 | 0.3453 | 0.00432 | -0.0641 | 79.9306
1 | 0.4053 | 0.00435 | -0.0653 | 93.1724
1.5 | 0.4657 | 0.00436 | -0.0667 | 106.8119
2 | 0.5249 | 0.00445 | -0.0678 | 117.9551
2.5 | 0.585 | 0.00449 | -0.069 | 130.2895
3 | 0.6437 | 0.0046 | -0.0701 | 139.9348
3.5 | 0.7018 | 0.00471 | -0.071 | 149.0021
4 | 0.7558 | 0.00503 | -0.0712 | 150.2584
4.5 | 0.7994 | 0.0058 | -0.0696 | 137.8276
5 | 0.8305 | 0.00694 | -0.0657 | 119.6686
5.5 | 0.8666 | 0.00766 | -0.0627 | 113.1332
6 | 0.8892 | 0.00835 | -0.0569 | 106.491
6.5 | 0.9039 | 0.00926 | -0.0499 | 97.6134
7 | 0.9232 | 0.01024 | -0.0443 | 90.1562
7.5 | 0.9457 | 0.01128 | -0.0396 | 83.8387
8 | 0.9687 | 0.01243 | -0.0353 | 77.9324
8.5 | 0.9945 | 0.01356 | -0.0317 | 73.3407
9 | 1.0248 | 0.01461 | -0.0289 | 70.1437
9.5 | 1.0558 | 0.01569 | -0.0264 | 67.2913
10 | 1.0861 | 0.01687 | -0.0239 | 64.3806
10.5 | 1.1179 | 0.01804 | -0.0218 | 61.9678
11 | 1.1474 | 0.01937 | -0.0196 | 59.2359
11.5 | 1.1767 | 0.02081 | -0.0176 | 56.5449
12 | 1.208 | 0.02218 | -0.0159 | 54.4635
12.5 | 1.2365 | 0.02379 | -0.0141 | 51.9756
13 | 1.2628 | 0.0256 | -0.0123 | 49.3281
13.5 | 1.2885 | 0.02752 | -0.0106 | 46.8205
14 | 1.3174 | 0.02929 | -0.0093 | 44.9778
14.5 | 1.3445 | 0.03122 | -0.008 | 43.0653
15 | 1.3693 | 0.0334 | -0.0067 | 40.997
15.5 | 1.3935 | 0.03566 | -0.0056 | 39.0774
16 | 1.4159 | 0.03814 | -0.0044 | 37.1238
16.5 | 1.4362 | 0.04085 | -0.0033 | 35.1579
17 | 1.4565 | 0.04342 | -0.0022 | 33.5444
17.5 | 1.4886 | 0.04597 | -0.0034 | 32.382
18 | 1.5091 | 0.04891 | -0.0029 | 30.8546
18.5 | 1.5268 | 0.05217 | -0.0025 | 29.2659
19 | 1.5442 | 0.05553 | -0.0022 | 27.8084
19.5 | 1.5609 | 0.05903 | -0.002 | 26.4425
20 | 1.5725 | 0.06315 | -0.0021 | 24.901

## 83. Re 6M Mach 0.10 (1)
BIGFOIL.COM POLAR EXPORT
NACA65-320 a=0.8
NACA65-320 a=0.8 |  |  |  | Cl Max: | 1.615 | at alpha= | 15 | deg
JavaFoil+Calcfoil stall+Eppler ext transition |  |  |  | L/D Max: | 145.241 | at alpha= | 3.5 | deg
Re: | 6000000 |  |  | Cd Min: | 0.00499 | at alpha= | -2 | deg
Mach: | 0.1 |  |  | Cl=0 at alpha= | -2.4127 | deg
|  |  |  | @ Cl=0.1, Cd= | 0.0050205
|  |  |  | @ Cl=0.4, Cd= | 0.0052002
|  |  |  | @ Cl=0.6, Cd= | 0.0055233
alpha (deg) | Cl | Cd | Cm | Cl/Cd
-20 | -1.141 | 0.05787 | -0.013 | -19.721
-19.5 | -1.168 | 0.05182 | -0.014 | -22.532
-19 | -1.193 | 0.0456 | -0.015 | -26.161
-18.5 | -1.21 | 0.04265 | -0.016 | -28.364
-18 | -1.223 | 0.03844 | -0.017 | -31.806
-17.5 | -1.224 | 0.03526 | -0.019 | -34.717
-17 | -1.223 | 0.03238 | -0.02 | -37.768
-16.5 | -1.219 | 0.02976 | -0.021 | -40.947
-16 | -1.211 | 0.02748 | -0.022 | -44.057
-15.5 | -1.199 | 0.02574 | -0.023 | -46.58
-15 | -1.185 | 0.02379 | -0.024 | -49.8
-14.5 | -1.166 | 0.02228 | -0.025 | -52.338
-14 | -1.145 | 0.02067 | -0.026 | -55.398
-13.5 | -1.12 | 0.01938 | -0.027 | -57.793
-13 | -1.092 | 0.01829 | -0.028 | -59.733
-12.5 | -1.061 | 0.01725 | -0.029 | -61.491
-12 | -1.027 | 0.01615 | -0.031 | -63.569
-11.5 | -0.99 | 0.01523 | -0.032 | -64.971
-11 | -0.951 | 0.01429 | -0.033 | -66.537
-10.5 | -0.909 | 0.01346 | -0.034 | -67.567
-10 | -0.865 | 0.01268 | -0.035 | -68.225
-9.5 | -0.819 | 0.01205 | -0.037 | -67.95
-9 | -0.77 | 0.01143 | -0.038 | -67.401
-8.5 | -0.719 | 0.01087 | -0.039 | -66.185
-8 | -0.667 | 0.01039 | -0.04 | -64.198
-7.5 | -0.613 | 0.00994 | -0.041 | -61.673
-7 | -0.557 | 0.00953 | -0.043 | -58.514
-6.5 | -0.5 | 0.00914 | -0.044 | -54.761
-6 | -0.442 | 0.00882 | -0.045 | -50.108
-5.5 | -0.383 | 0.00856 | -0.046 | -44.696
-5 | -0.322 | 0.00828 | -0.048 | -38.919
-4.5 | -0.262 | 0.00621 | -0.049 | -42.27
-4 | -0.2 | 0.00561 | -0.05 | -35.66
-3.5 | -0.137 | 0.00509 | -0.052 | -26.973
-3 | -0.074 | 0.00505 | -0.053 | -14.732
-2.5 | -0.011 | 0.00501 | -0.054 | -2.263
-2 | 0.052 | 0.00499 | -0.055 | 10.407
-1.5 | 0.115 | 0.00503 | -0.056 | 22.893
-1 | 0.178 | 0.00507 | -0.057 | 35.18
-0.5 | 0.242 | 0.00506 | -0.058 | 47.782
0 | 0.305 | 0.00512 | -0.06 | 59.579
0.5 | 0.368 | 0.00519 | -0.061 | 70.993
1 | 0.431 | 0.00521 | -0.062 | 82.813
1.5 | 0.495 | 0.00535 | -0.063 | 92.389
2 | 0.558 | 0.00543 | -0.064 | 102.748
2.5 | 0.621 | 0.00557 | -0.065 | 111.424
3 | 0.684 | 0.00573 | -0.066 | 119.352
3.5 | 0.744 | 0.00512 | -0.067 | 145.241
4 | 0.805 | 0.00582 | -0.068 | 138.333
4.5 | 0.86 | 0.00601 | -0.069 | 143.109
5 | 0.916 | 0.007 | -0.07 | 130.99
5.5 | 0.973 | 0.00769 | -0.071 | 126.575
6 | 1.027 | 0.00881 | -0.072 | 116.582
6.5 | 1.081 | 0.01001 | -0.073 | 107.959
7 | 1.131 | 0.01268 | -0.073 | 89.175
7.5 | 1.183 | 0.01331 | -0.074 | 88.902
8 | 1.234 | 0.01395 | -0.075 | 88.428
8.5 | 1.283 | 0.01455 | -0.076 | 88.171
9 | 1.329 | 0.01521 | -0.077 | 87.328
9.5 | 1.371 | 0.01591 | -0.078 | 86.215
10 | 1.412 | 0.01662 | -0.079 | 84.909
10.5 | 1.449 | 0.0174 | -0.08 | 83.228
11 | 1.482 | 0.01816 | -0.08 | 81.616
11.5 | 1.513 | 0.01907 | -0.081 | 79.318
12 | 1.54 | 0.01995 | -0.082 | 77.157
12.5 | 1.562 | 0.02098 | -0.083 | 74.481
13 | 1.581 | 0.02198 | -0.084 | 71.951
13.5 | 1.596 | 0.02318 | -0.085 | 68.862
14 | 1.607 | 0.02421 | -0.085 | 66.369
14.5 | 1.613 | 0.0256 | -0.086 | 63.021
15 | 1.615 | 0.02721 | -0.087 | 59.365
15.5 | 1.61 | 0.02864 | -0.087 | 56.216
16 | 1.599 | 0.03043 | -0.088 | 52.554
16.5 | 1.584 | 0.03244 | -0.088 | 48.841
17 | 1.566 | 0.03446 | -0.089 | 45.444
17.5 | 1.543 | 0.03662 | -0.09 | 42.141
18 | 1.518 | 0.03887 | -0.09 | 39.051
18.5 | 1.488 | 0.04205 | -0.09 | 35.394
19 | 1.456 | 0.04539 | -0.091 | 32.083
19.5 | 1.422 | 0.04848 | -0.091 | 29.342
20 | 1.383 | 0.05195 | -0.091 | 26.622

## 84. Re 6M Mach 0.10 (2)
BIGFOIL.COM POLAR EXPORT
NACA65-320 a=0.8
NACA65-320 a=0.8 |  |  |  | Cl Max: | 1.5653 | at alpha= | 20 | deg
XFOIL ncrit=9 |  |  |  | L/D Max: | 150.893 | at alpha= | 4 | deg
Re: | 6000000 |  |  | Cd Min: | 0.0659 | at alpha= | 20 | deg
Mach: | 0.1 |  |  | Cl=0 at alpha= | -2.3682 | deg
|  |  |  | @ Cl=0.1, Cd= | 0.0043125
|  |  |  | @ Cl=0.4, Cd= | 0.0043561
|  |  |  | @ Cl=0.6, Cd= | 0.0045232
alpha (deg) | Cl | Cd | Cm | Cl/Cd
-20 | -1.3193 | 0.04385 | -0.0886 | -30.0867
-19.5 | -1.3016 | 0.04092 | -0.0885 | -31.8084
-19 | -1.2829 | 0.03807 | -0.0883 | -33.6985
-18.5 | -1.2641 | 0.03532 | -0.0879 | -35.7899
-18 | -1.2408 | 0.03298 | -0.0875 | -37.6228
-17.5 | -1.2196 | 0.03057 | -0.0868 | -39.8953
-17 | -1.2024 | 0.02803 | -0.0856 | -42.8969
-16.5 | -1.1802 | 0.02593 | -0.0844 | -45.5148
-16 | -1.1568 | 0.02399 | -0.0831 | -48.2201
-15.5 | -1.1308 | 0.02237 | -0.0816 | -50.5498
-15 | -1.1035 | 0.02087 | -0.0801 | -52.8749
-14.5 | -1.075 | 0.01948 | -0.0785 | -55.1848
-14 | -1.0447 | 0.0182 | -0.0769 | -57.4011
-13 | -0.982 | 0.01589 | -0.0735 | -61.7999
-12.5 | -0.9504 | 0.0148 | -0.0716 | -64.2162
-12 | -0.9207 | 0.0137 | -0.0693 | -67.2044
-11.5 | -0.89 | 0.01269 | -0.0669 | -70.134
-11 | -0.8592 | 0.01183 | -0.0642 | -72.6289
-10.5 | -0.8293 | 0.0111 | -0.0609 | -74.7117
-10 | -0.8022 | 0.01062 | -0.0565 | -75.5367
-9.5 | -0.7594 | 0.01022 | -0.0549 | -74.3053
-9 | -0.7121 | 0.00988 | -0.054 | -72.0749
-8.5 | -0.6642 | 0.00945 | -0.0532 | -70.2857
-8 | -0.6136 | 0.00911 | -0.0528 | -67.3546
-7.5 | -0.5608 | 0.00882 | -0.0528 | -63.5828
-7 | -0.507 | 0.00853 | -0.053 | -59.4373
-6.5 | -0.453 | 0.00825 | -0.0532 | -54.9091
-6 | -0.3976 | 0.00798 | -0.0536 | -49.8246
-5.5 | -0.3421 | 0.00771 | -0.0541 | -44.3709
-5 | -0.2874 | 0.00738 | -0.0545 | -38.9431
-4.5 | -0.233 | 0.00692 | -0.0548 | -33.6705
-4 | -0.1791 | 0.0064 | -0.0551 | -27.9844
-3.5 | -0.1246 | 0.0059 | -0.0556 | -21.1186
-3 | -0.0697 | 0.00532 | -0.0562 | -13.1015
-2.5 | -0.0156 | 0.00455 | -0.0567 | -3.4286
-2 | 0.0436 | 0.00435 | -0.0578 | 10.023
-1.5 | 0.1038 | 0.00431 | -0.0591 | 24.0835
-1 | 0.1646 | 0.00428 | -0.0604 | 38.4579
-0.5 | 0.2258 | 0.00427 | -0.0618 | 52.8806
0 | 0.2866 | 0.00427 | -0.0631 | 67.1194
0.5 | 0.3473 | 0.00433 | -0.0644 | 80.2079
1 | 0.4078 | 0.00436 | -0.0657 | 93.5321
1.5 | 0.4686 | 0.00437 | -0.067 | 107.2311
2 | 0.5281 | 0.00446 | -0.0681 | 118.4081
2.5 | 0.5886 | 0.0045 | -0.0694 | 130.8
3 | 0.6477 | 0.00462 | -0.0704 | 140.1948
3.5 | 0.7062 | 0.00472 | -0.0713 | 149.6186
4 | 0.7605 | 0.00504 | -0.0715 | 150.8929
5 | 0.8345 | 0.00696 | -0.0657 | 119.8994
5.5 | 0.8693 | 0.0077 | -0.0624 | 112.8961
6 | 0.8884 | 0.0084 | -0.0558 | 105.7619
6.5 | 0.904 | 0.00935 | -0.049 | 96.6845
7 | 0.9223 | 0.01039 | -0.0433 | 88.768
7.5 | 0.9447 | 0.01147 | -0.0386 | 82.3627
8 | 0.9673 | 0.01268 | -0.0342 | 76.2855
8.5 | 0.9931 | 0.01386 | -0.0305 | 71.6522
9 | 1.0233 | 0.01495 | -0.0277 | 68.4482
9.5 | 1.0548 | 0.01606 | -0.0252 | 65.6787
10 | 1.085 | 0.01727 | -0.0228 | 62.8257
10.5 | 1.1173 | 0.01847 | -0.0207 | 60.4927
11 | 1.1463 | 0.01989 | -0.0184 | 57.632
11.5 | 1.1758 | 0.02138 | -0.0164 | 54.9953
12 | 1.2061 | 0.02287 | -0.0146 | 52.7372
12.5 | 1.2348 | 0.02454 | -0.0128 | 50.3178
13 | 1.2615 | 0.02638 | -0.011 | 47.8203
13.5 | 1.2886 | 0.02828 | -0.0094 | 45.5658
14 | 1.3162 | 0.03021 | -0.008 | 43.5684
14.5 | 1.3426 | 0.03228 | -0.0066 | 41.5923
15 | 1.369 | 0.03439 | -0.0054 | 39.8081
15.5 | 1.3928 | 0.03678 | -0.0042 | 37.8684
16 | 1.4129 | 0.03956 | -0.003 | 35.7154
16.5 | 1.4347 | 0.04223 | -0.002 | 33.9735
17.5 | 1.4863 | 0.0476 | -0.002 | 31.2248
18 | 1.5062 | 0.0507 | -0.0014 | 29.7081
18.5 | 1.5258 | 0.05385 | -0.001 | 28.3343
19 | 1.5415 | 0.05752 | -0.0008 | 26.7994
19.5 | 1.5548 | 0.06153 | -0.0007 | 25.269
20 | 1.5653 | 0.0659 | -0.0008 | 23.7527

## 85. Re 6M Mach 0.25 (1)
BIGFOIL.COM POLAR EXPORT
NACA65-320 a=0.8
NACA65-320 a=0.8 |  |  |  | Cl Max: | 1.541 | at alpha= | 13 | deg
JavaFoil+Calcfoil stall+Eppler ext transition |  |  |  | L/D Max: | 143.056 | at alpha= | 4.5 | deg
Re: | 6000000 |  |  | Cd Min: | 0.00502 | at alpha= | 2.5 | deg
Mach: | 0.25 |  |  | Cl=0 at alpha= | -2.4077 | deg
|  |  |  | @ Cl=0.1, Cd= | 0.0050862
|  |  |  | @ Cl=0.4, Cd= | 0.0052505
|  |  |  | @ Cl=0.6, Cd= | 0.0053531
alpha (deg) | Cl | Cd | Cm | Cl/Cd
-20 | -0.709 | 0.16072 | -0.009 | -4.409
-19.5 | -0.765 | 0.14883 | -0.01 | -5.141
-19 | -0.819 | 0.13679 | -0.011 | -5.989
-18.5 | -0.874 | 0.12089 | -0.013 | -7.232
-18 | -0.951 | 0.08139 | -0.016 | -11.685
-17.5 | -1.019 | 0.05092 | -0.018 | -20.016
-17 | -1.049 | 0.0438 | -0.02 | -23.945
-16.5 | -1.073 | 0.0375 | -0.021 | -28.623
-16 | -1.088 | 0.03419 | -0.022 | -31.827
-15.5 | -1.099 | 0.03066 | -0.023 | -35.837
-15 | -1.103 | 0.02802 | -0.024 | -39.373
-14.5 | -1.102 | 0.02561 | -0.025 | -43.033
-14 | -1.095 | 0.02356 | -0.027 | -46.505
-13.5 | -1.084 | 0.02158 | -0.028 | -50.222
-13 | -1.066 | 0.02028 | -0.029 | -52.583
-12.5 | -1.044 | 0.01893 | -0.03 | -55.168
-12 | -1.018 | 0.01768 | -0.031 | -57.565
-11.5 | -0.987 | 0.01652 | -0.032 | -59.744
-11 | -0.952 | 0.01558 | -0.034 | -61.111
-10.5 | -0.914 | 0.0146 | -0.035 | -62.586
-10 | -0.872 | 0.01365 | -0.036 | -63.913
-9.5 | -0.828 | 0.01289 | -0.037 | -64.231
-9 | -0.781 | 0.01215 | -0.039 | -64.261
-8.5 | -0.731 | 0.0115 | -0.04 | -63.595
-8 | -0.679 | 0.01095 | -0.041 | -61.993
-7.5 | -0.625 | 0.01042 | -0.042 | -59.946
-7 | -0.569 | 0.00995 | -0.044 | -57.173
-6.5 | -0.511 | 0.00951 | -0.045 | -53.744
-6 | -0.452 | 0.00917 | -0.046 | -49.275
-5.5 | -0.391 | 0.00882 | -0.048 | -44.386
-5 | -0.33 | 0.00853 | -0.049 | -38.68
-4.5 | -0.269 | 0.0065 | -0.051 | -41.447
-4 | -0.205 | 0.00576 | -0.052 | -35.661
-3.5 | -0.141 | 0.00518 | -0.053 | -27.202
-3 | -0.076 | 0.0051 | -0.054 | -14.972
-2.5 | -0.012 | 0.00507 | -0.055 | -2.299
-2 | 0.053 | 0.00505 | -0.057 | 10.566
-1.5 | 0.118 | 0.0051 | -0.058 | 23.234
-1 | 0.183 | 0.00514 | -0.059 | 35.681
-0.5 | 0.248 | 0.00513 | -0.06 | 48.416
0 | 0.313 | 0.00519 | -0.061 | 60.376
0.5 | 0.378 | 0.00522 | -0.062 | 72.523
1 | 0.443 | 0.00531 | -0.064 | 83.547
1.5 | 0.508 | 0.00547 | -0.065 | 92.941
2 | 0.573 | 0.00561 | -0.066 | 102.085
2.5 | 0.635 | 0.00502 | -0.067 | 126.515
3 | 0.699 | 0.00564 | -0.068 | 123.887
3.5 | 0.762 | 0.00579 | -0.069 | 131.596
4 | 0.826 | 0.00598 | -0.07 | 138.101
4.5 | 0.882 | 0.00616 | -0.071 | 143.056
5 | 0.939 | 0.00732 | -0.072 | 128.287
5.5 | 0.996 | 0.00807 | -0.073 | 123.381
6 | 1.051 | 0.00935 | -0.074 | 112.397
6.5 | 1.105 | 0.0106 | -0.074 | 104.322
7 | 1.156 | 0.01334 | -0.075 | 86.67
7.5 | 1.209 | 0.01407 | -0.076 | 85.883
8 | 1.259 | 0.01473 | -0.077 | 85.462
8.5 | 1.307 | 0.0154 | -0.078 | 84.866
9 | 1.351 | 0.01613 | -0.079 | 83.77
9.5 | 1.391 | 0.01691 | -0.08 | 82.26
10 | 1.428 | 0.01782 | -0.081 | 80.103
10.5 | 1.46 | 0.01865 | -0.082 | 78.265
11 | 1.487 | 0.01966 | -0.083 | 75.631
11.5 | 1.509 | 0.02063 | -0.083 | 73.167
12 | 1.526 | 0.02175 | -0.084 | 70.138
12.5 | 1.537 | 0.02296 | -0.085 | 66.931
13 | 1.541 | 0.02426 | -0.086 | 63.545
13.5 | 1.539 | 0.02569 | -0.087 | 59.924
14 | 1.531 | 0.0273 | -0.087 | 56.069
14.5 | 1.515 | 0.02937 | -0.088 | 51.586
15 | 1.494 | 0.03111 | -0.089 | 48.019
15.5 | 1.459 | 0.03333 | -0.089 | 43.773
16 | 1.416 | 0.03579 | -0.09 | 39.568
16.5 | 1.366 | 0.03862 | -0.09 | 35.368
17 | 1.309 | 0.04179 | -0.09 | 31.334
17.5 | 1.244 | 0.04657 | -0.091 | 26.715
18 | 1.174 | 0.05151 | -0.091 | 22.801

## 86. Re 6M Mach 0.25 (2)
BIGFOIL.COM POLAR EXPORT
NACA65-320 a=0.8
NACA65-320 a=0.8 |  |  |  | Cl Max: | 1.5338 | at alpha= | 20 | deg
XFOIL ncrit=9 |  |  |  | L/D Max: | 154.196 | at alpha= | 4 | deg
Re: | 6000000 |  |  | Cd Min: | 0.08055 | at alpha= | 20 | deg
Mach: | 0.25 |  |  | Cl=0 at alpha= | -2.3631 | deg
|  |  |  | @ Cl=0.1, Cd= | 0.0043743
|  |  |  | @ Cl=0.4, Cd= | 0.0044132
|  |  |  | @ Cl=0.6, Cd= | 0.0045546
alpha (deg) | Cl | Cd | Cm | Cl/Cd
-20 | -1.2376 | 0.06091 | -0.0967 | -20.3185
-19 | -1.2348 | 0.0499 | -0.099 | -24.7455
-18.5 | -1.2266 | 0.0454 | -0.0993 | -27.0176
-18 | -1.206 | 0.04211 | -0.0992 | -28.6393
-17.5 | -1.193 | 0.03838 | -0.0988 | -31.0839
-17 | -1.1687 | 0.03567 | -0.0982 | -32.7642
-16.5 | -1.1503 | 0.03267 | -0.0972 | -35.2097
-16 | -1.1356 | 0.02961 | -0.0956 | -38.3519
-15.5 | -1.1133 | 0.02723 | -0.094 | -40.8851
-15 | -1.0892 | 0.02508 | -0.0922 | -43.429
-14.5 | -1.0619 | 0.02324 | -0.0904 | -45.6928
-14 | -1.0336 | 0.02154 | -0.0884 | -47.9851
-13.5 | -1.0042 | 0.01998 | -0.0864 | -50.2603
-13 | -0.9728 | 0.01856 | -0.0843 | -52.4138
-12.5 | -0.9419 | 0.01717 | -0.0821 | -54.8573
-12 | -0.9083 | 0.01596 | -0.08 | -56.911
-11.5 | -0.8762 | 0.01474 | -0.0775 | -59.4437
-11 | -0.846 | 0.01349 | -0.0747 | -62.7131
-10.5 | -0.8129 | 0.01246 | -0.0721 | -65.2408
-10 | -0.779 | 0.01157 | -0.0693 | -67.3293
-9.5 | -0.7471 | 0.01082 | -0.0657 | -69.0481
-9 | -0.7184 | 0.01033 | -0.061 | -69.545
-8.5 | -0.6729 | 0.00991 | -0.0591 | -67.9011
-8 | -0.6251 | 0.00947 | -0.0577 | -66.0084
-7.5 | -0.5731 | 0.0091 | -0.057 | -62.978
-7 | -0.5188 | 0.00881 | -0.0566 | -58.8876
-6.5 | -0.4638 | 0.00847 | -0.0565 | -54.758
-6 | -0.4071 | 0.00819 | -0.0566 | -49.707
-5.5 | -0.3505 | 0.00792 | -0.0568 | -44.2551
-5 | -0.2935 | 0.00759 | -0.0571 | -38.6693
-4.5 | -0.2383 | 0.00712 | -0.0572 | -33.4691
-4 | -0.1837 | 0.00658 | -0.0572 | -27.9179
-3.5 | -0.128 | 0.00603 | -0.0575 | -21.2272
-3 | -0.0715 | 0.00542 | -0.058 | -13.1919
-2.5 | -0.0167 | 0.0046 | -0.0584 | -3.6304
-2 | 0.0443 | 0.00441 | -0.0595 | 10.0454
-1.5 | 0.1068 | 0.00437 | -0.0608 | 24.4394
-1 | 0.17 | 0.00432 | -0.0622 | 39.3519
-0.5 | 0.2331 | 0.00433 | -0.0636 | 53.8337
0 | 0.2958 | 0.00434 | -0.0649 | 68.1567
0.5 | 0.3583 | 0.0044 | -0.0662 | 81.4318
1 | 0.4217 | 0.00442 | -0.0676 | 95.4072
1.5 | 0.4844 | 0.00444 | -0.069 | 109.0991
2 | 0.546 | 0.00452 | -0.0701 | 120.7965
2.5 | 0.6085 | 0.00456 | -0.0713 | 133.443
3 | 0.6698 | 0.00468 | -0.0723 | 143.1197
3.5 | 0.7305 | 0.00479 | -0.0732 | 152.5052
4 | 0.7864 | 0.0051 | -0.0732 | 154.1961
4.5 | 0.8314 | 0.00581 | -0.0713 | 143.0981
5 | 0.8559 | 0.00705 | -0.0657 | 121.4043
6 | 0.888 | 0.0088 | -0.051 | 100.9091
6.5 | 0.9044 | 0.00993 | -0.0445 | 91.0775
7 | 0.9177 | 0.01135 | -0.038 | 80.8546
7.5 | 0.9391 | 0.01266 | -0.0331 | 74.1785
8 | 0.9592 | 0.01419 | -0.0284 | 67.5969
8.5 | 0.9846 | 0.01564 | -0.0247 | 62.954
9 | 1.014 | 0.01701 | -0.0217 | 59.612
10 | 1.0777 | 0.01979 | -0.0168 | 54.4568
10.5 | 1.1093 | 0.02132 | -0.0145 | 52.031
11 | 1.1388 | 0.02304 | -0.0122 | 49.4271
11.5 | 1.1709 | 0.02469 | -0.0103 | 47.4241
12 | 1.2003 | 0.02658 | -0.0083 | 45.158
12.5 | 1.2273 | 0.0287 | -0.0063 | 42.7631
13 | 1.2552 | 0.03083 | -0.0045 | 40.7136
13.5 | 1.2844 | 0.03296 | -0.0029 | 38.9684
14 | 1.3113 | 0.03533 | -0.0013 | 37.1158
14.5 | 1.3365 | 0.0379 | 0.0001 | 35.2639
15.5 | 1.3833 | 0.04359 | 0.0028 | 31.7343
16 | 1.4057 | 0.04667 | 0.0039 | 30.12
16.5 | 1.4277 | 0.0499 | 0.0048 | 28.6112
17 | 1.4497 | 0.05316 | 0.0055 | 27.2705
17.5 | 1.4746 | 0.05659 | 0.0052 | 26.0576
18 | 1.4913 | 0.06061 | 0.0057 | 24.6049
18.5 | 1.5042 | 0.06511 | 0.0059 | 23.1024
19 | 1.5139 | 0.07011 | 0.0058 | 21.5932
19.5 | 1.5235 | 0.07531 | 0.0054 | 20.2297
20 | 1.5338 | 0.08055 | 0.0046 | 19.0416

## 87. Re 6M Mach 0.50 (1)
BIGFOIL.COM POLAR EXPORT
NACA65-320 a=0.8
NACA65-320 a=0.8 |  |  |  | Cl Max: | 1.366 | at alpha= | 9 | deg
JavaFoil+Calcfoil stall+Eppler ext transition |  |  |  | L/D Max: | 140.123 | at alpha= | 4.5 | deg
Re: | 6000000 |  |  | Cd Min: | 0.00501 | at alpha= | -0.5 | deg
Mach: | 0.5 |  |  | Cl=0 at alpha= | -2.411 | deg
|  |  |  | @ Cl=0.1, Cd= | 0.0054333
|  |  |  | @ Cl=0.4, Cd= | 0.0055433
|  |  |  | @ Cl=0.6, Cd= | 0.0058677
alpha (deg) | Cl | Cd | Cm | Cl/Cd
-20 | -1.004 | 0.1542 | -0.01 | -6.511
-19.5 | -0.985 | 0.14968 | -0.012 | -6.58
-19 | -0.951 | 0.14745 | -0.012 | -6.449
-18.5 | -0.92 | 0.14382 | -0.012 | -6.394
-18 | -0.89 | 0.13816 | -0.012 | -6.442
-17.5 | -0.866 | 0.136 | -0.014 | -6.367
-17 | -0.836 | 0.13062 | -0.014 | -6.402
-16.5 | -0.805 | 0.12571 | -0.014 | -6.401
-16 | -0.776 | 0.12042 | -0.014 | -6.444
-15.5 | -0.75 | 0.12056 | -0.016 | -6.225
-15 | -0.72 | 0.11293 | -0.016 | -6.377
-14.5 | -0.69 | 0.10854 | -0.015 | -6.357
-14 | -0.662 | 0.10542 | -0.016 | -6.279
-13.5 | -0.635 | 0.09094 | -0.017 | -6.981
-13 | -0.606 | 0.09736 | -0.017 | -6.22
-12.5 | -0.577 | 0.08939 | -0.018 | -6.457
-12 | -0.55 | 0.08038 | -0.02 | -6.846
-11.5 | -0.6 | 0.02713 | -0.035 | -22.106
-11 | -0.575 | 0.02234 | -0.037 | -25.762
-10.5 | -0.464 | 0.07077 | -0.02 | -6.55
-10 | -0.539 | 0.06383 | -0.023 | -8.448
-9.5 | -0.767 | 0.01801 | -0.041 | -42.577
-9 | -0.773 | 0.01647 | -0.042 | -46.956
-8.5 | -0.751 | 0.01505 | -0.044 | -49.88
-8 | -0.712 | 0.01407 | -0.045 | -50.622
-7.5 | -0.665 | 0.01322 | -0.046 | -50.276
-7 | -0.611 | 0.01242 | -0.048 | -49.237
-6.5 | -0.553 | 0.01166 | -0.049 | -47.442
-6 | -0.492 | 0.01101 | -0.051 | -44.69
-5.5 | -0.427 | 0.01041 | -0.052 | -41.045
-5 | -0.361 | 0.00995 | -0.054 | -36.27
-4.5 | -0.293 | 0.00951 | -0.055 | -30.855
-4 | -0.229 | 0.00653 | -0.058 | -35.07
-3.5 | -0.157 | 0.00552 | -0.059 | -28.505
-3 | -0.085 | 0.00547 | -0.061 | -15.603
-2.5 | -0.013 | 0.00539 | -0.062 | -2.415
-2 | 0.06 | 0.0054 | -0.063 | 11.058
-1.5 | 0.132 | 0.00546 | -0.064 | 24.237
-1 | 0.205 | 0.00557 | -0.066 | 36.791
-0.5 | 0.278 | 0.00501 | -0.067 | 55.408
0 | 0.348 | 0.0055 | -0.068 | 63.371
0.5 | 0.42 | 0.00556 | -0.069 | 75.511
1 | 0.492 | 0.00566 | -0.07 | 86.895
1.5 | 0.563 | 0.0058 | -0.072 | 97.07
2 | 0.634 | 0.00593 | -0.073 | 106.834
2.5 | 0.705 | 0.00606 | -0.074 | 116.246
3 | 0.776 | 0.00625 | -0.075 | 124.102
3.5 | 0.846 | 0.00648 | -0.076 | 130.638
4 | 0.916 | 0.00669 | -0.078 | 136.914
4.5 | 0.976 | 0.00696 | -0.079 | 140.123
5 | 1.036 | 0.00889 | -0.08 | 116.482
5.5 | 1.096 | 0.01042 | -0.08 | 105.101
6 | 1.149 | 0.01498 | -0.081 | 76.748
6.5 | 1.205 | 0.0159 | -0.082 | 75.805
7 | 1.256 | 0.01691 | -0.083 | 74.274
7.5 | 1.302 | 0.01794 | -0.084 | 72.536
8 | 1.339 | 0.01919 | -0.085 | 69.746
8.5 | 1.365 | 0.02036 | -0.086 | 67.008
9 | 1.366 | 0.02183 | -0.087 | 62.597
9.5 | 1.325 | 0.02367 | -0.088 | 55.972
10 | 1.151 | 0.0264 | -0.089 | 43.611
10.5 | 0.869 | 0.02793 | -0.09 | 31.13
11 | 0.899 | 0.03054 | -0.091 | 29.443
11.5 | 0.79 | 0.0833 | -0.048 | 9.483
12 | 0.962 | 0.03311 | -0.092 | 29.047
12.5 | 0.987 | 0.03774 | -0.092 | 26.15
13 | 0.886 | 0.09261 | -0.062 | 9.564
13.5 | 0.9 | 0.10054 | -0.051 | 8.957
14 | 0.929 | 0.10581 | -0.053 | 8.779

## 88. Re 6M Mach 0.50 (2)
BIGFOIL.COM POLAR EXPORT
NACA65-320 a=0.8
NACA65-320 a=0.8 |  |  |  | Cl Max: | 1.25 | at alpha= | 14.5 | deg
XFOIL ncrit=9 |  |  |  | L/D Max: | 165.619 | at alpha= | 4 | deg
Re: | 6000000 |  |  | Cd Min: | 0.18493 | at alpha= | 19.5 | deg
Mach: | 0.5 |  |  | Cl=0 at alpha= | -2.3359 | deg
|  |  |  | @ Cl=0.1, Cd= | 0.0045933
|  |  |  | @ Cl=0.4, Cd= | 0.0046477
|  |  |  | @ Cl=0.6, Cd= | 0.0048239
alpha (deg) | Cl | Cd | Cm | Cl/Cd
-17 | -0.5618 | 0.13083 | -0.0759 | -4.2941
-16.5 | -0.5772 | 0.11883 | -0.0838 | -4.8574
-16 | -0.6027 | 0.10574 | -0.0926 | -5.6998
-15.5 | -0.6252 | 0.09335 | -0.1009 | -6.6974
-15 | -0.6501 | 0.08133 | -0.109 | -7.9934
-14.5 | -0.6736 | 0.07033 | -0.1159 | -9.5777
-14 | -0.7029 | 0.05989 | -0.1214 | -11.7365
-13.5 | -0.7317 | 0.05075 | -0.1247 | -14.4177
-13 | -0.7559 | 0.04307 | -0.1256 | -17.5505
-12.5 | -0.7711 | 0.03685 | -0.1245 | -20.9254
-12 | -0.777 | 0.03181 | -0.122 | -24.4263
-11.5 | -0.7701 | 0.02792 | -0.1186 | -27.5824
-11 | -0.7568 | 0.02462 | -0.1149 | -30.7392
-10.5 | -0.7371 | 0.02192 | -0.1109 | -33.6268
-10 | -0.7107 | 0.01971 | -0.1069 | -36.0578
-9.5 | -0.6797 | 0.01784 | -0.103 | -38.0998
-9 | -0.6464 | 0.01614 | -0.0991 | -40.0496
-8.5 | -0.6105 | 0.01462 | -0.0953 | -41.7579
-7.5 | -0.535 | 0.01196 | -0.088 | -44.7324
-7 | -0.4953 | 0.01084 | -0.0844 | -45.6919
-6.5 | -0.4592 | 0.00988 | -0.08 | -46.4777
-6 | -0.4242 | 0.00935 | -0.0744 | -45.369
-5.5 | -0.3706 | 0.00889 | -0.072 | -41.6873
-4.5 | -0.2509 | 0.00812 | -0.0696 | -30.899
-4 | -0.1954 | 0.00745 | -0.0681 | -26.2282
-3.5 | -0.139 | 0.00671 | -0.0669 | -20.7154
-3 | -0.0807 | 0.00594 | -0.0662 | -13.5859
-2.5 | -0.0231 | 0.00484 | -0.0657 | -4.7727
-2 | 0.0473 | 0.00463 | -0.0668 | 10.216
-1.5 | 0.1191 | 0.00458 | -0.0682 | 26.0044
-1 | 0.1907 | 0.0046 | -0.0695 | 41.4565
-0.5 | 0.2636 | 0.00461 | -0.0711 | 57.18
0 | 0.3363 | 0.00463 | -0.0727 | 72.635
0.5 | 0.4082 | 0.00465 | -0.0741 | 87.7849
1 | 0.4794 | 0.00472 | -0.0753 | 101.5678
1.5 | 0.5508 | 0.00479 | -0.0766 | 114.9896
2 | 0.6234 | 0.00484 | -0.0779 | 128.8017
2.5 | 0.6937 | 0.00492 | -0.0788 | 140.9959
3 | 0.7642 | 0.005 | -0.0795 | 152.84
3.5 | 0.8321 | 0.00516 | -0.0796 | 161.2597
4 | 0.896 | 0.00541 | -0.0789 | 165.6192
4.5 | 0.9398 | 0.006 | -0.0745 | 156.6333
5 | 0.9137 | 0.00755 | -0.058 | 121.0199
5.5 | 0.9078 | 0.00941 | -0.0467 | 96.4718
6 | 0.9008 | 0.01176 | -0.0363 | 76.5986
6.5 | 0.9006 | 0.01434 | -0.0279 | 62.8033
7 | 0.901 | 0.01726 | -0.0205 | 52.2016
7.5 | 0.9094 | 0.02019 | -0.0146 | 45.0421
8.5 | 0.9473 | 0.02568 | -0.006 | 36.8886
9 | 0.9808 | 0.02792 | -0.0032 | 35.1289
9.5 | 1.0146 | 0.03027 | -0.0005 | 33.5183
10 | 1.0487 | 0.0327 | 0.0021 | 32.0703
10.5 | 1.0802 | 0.03545 | 0.0047 | 30.4711
11 | 1.1134 | 0.03819 | 0.0071 | 29.1542
11.5 | 1.1457 | 0.04114 | 0.0094 | 27.8488
12 | 1.1759 | 0.04437 | 0.0117 | 26.5021
12.5 | 1.1993 | 0.04824 | 0.0139 | 24.8611
13 | 1.222 | 0.05242 | 0.0159 | 23.3117
13.5 | 1.2403 | 0.05712 | 0.0177 | 21.7139
14 | 1.249 | 0.06292 | 0.019 | 19.8506
14.5 | 1.25 | 0.0697 | 0.0195 | 17.934
15 | 1.244 | 0.07753 | 0.0191 | 16.0454
15.5 | 1.2332 | 0.08635 | 0.0176 | 14.2814
16 | 1.2171 | 0.09623 | 0.0146 | 12.6478
16.5 | 1.1947 | 0.10746 | 0.01 | 11.1176
17 | 1.1663 | 0.11994 | 0.0036 | 9.724
17.5 | 1.1394 | 0.13293 | -0.004 | 8.5714
18 | 1.1157 | 0.14593 | -0.0123 | 7.6454
18.5 | 1.0946 | 0.15908 | -0.0211 | 6.8808
19 | 1.077 | 0.17204 | -0.03 | 6.2602
19.5 | 1.0618 | 0.18493 | -0.0389 | 5.7416

## 89. Re 7M Mach 0.00 (1)
BIGFOIL.COM POLAR EXPORT
NACA65-320 a=0.8
NACA65-320 a=0.8 |  |  |  | Cl Max: | 1.631 | at alpha= | 15 | deg
JavaFoil+Calcfoil stall+Eppler ext transition |  |  |  | L/D Max: | 146.373 | at alpha= | 3.5 | deg
Re: | 7000000 |  |  | Cd Min: | 0.00494 | at alpha= | -2 | deg
Mach: | 0 |  |  | Cl=0 at alpha= | -2.4127 | deg
|  |  |  | @ Cl=0.1, Cd= | 0.0049705
|  |  |  | @ Cl=0.4, Cd= | 0.0050894
|  |  |  | @ Cl=0.6, Cd= | 0.0054014
alpha (deg) | Cl | Cd | Cm | Cl/Cd
-20 | -1.191 | 0.0506 | -0.013 | -23.542
-19.5 | -1.21 | 0.04693 | -0.014 | -25.79
-19 | -1.231 | 0.04135 | -0.015 | -29.77
-18.5 | -1.245 | 0.03806 | -0.017 | -32.714
-18 | -1.252 | 0.03533 | -0.018 | -35.425
-17.5 | -1.249 | 0.03283 | -0.019 | -38.051
-17 | -1.245 | 0.03016 | -0.02 | -41.27
-16.5 | -1.238 | 0.02769 | -0.021 | -44.694
-16 | -1.227 | 0.02582 | -0.022 | -47.495
-15.5 | -1.212 | 0.02426 | -0.023 | -49.96
-15 | -1.195 | 0.02251 | -0.024 | -53.111
-14.5 | -1.175 | 0.02113 | -0.025 | -55.61
-14 | -1.151 | 0.01987 | -0.026 | -57.957
-13.5 | -1.125 | 0.01858 | -0.027 | -60.564
-13 | -1.096 | 0.01745 | -0.028 | -62.806
-12.5 | -1.063 | 0.01648 | -0.029 | -64.541
-12 | -1.028 | 0.01552 | -0.031 | -66.262
-11.5 | -0.991 | 0.01447 | -0.032 | -68.517
-11 | -0.952 | 0.01358 | -0.033 | -70.061
-10.5 | -0.91 | 0.01281 | -0.034 | -71.012
-10 | -0.865 | 0.01209 | -0.035 | -71.538
-9.5 | -0.818 | 0.01153 | -0.036 | -70.965
-9 | -0.769 | 0.01096 | -0.038 | -70.2
-8.5 | -0.719 | 0.01043 | -0.039 | -68.893
-8 | -0.666 | 0.00996 | -0.04 | -66.901
-7.5 | -0.612 | 0.00957 | -0.041 | -63.931
-7 | -0.556 | 0.00919 | -0.043 | -60.499
-6.5 | -0.499 | 0.00884 | -0.044 | -56.448
-6 | -0.441 | 0.00855 | -0.045 | -51.559
-5.5 | -0.382 | 0.00828 | -0.046 | -46.117
-5 | -0.322 | 0.0077 | -0.048 | -41.807
-4.5 | -0.261 | 0.00642 | -0.049 | -40.684
-4 | -0.199 | 0.00575 | -0.05 | -34.578
-3.5 | -0.137 | 0.0054 | -0.051 | -25.304
-3 | -0.074 | 0.00495 | -0.052 | -14.958
-2.5 | -0.011 | 0.00496 | -0.054 | -2.274
-2 | 0.052 | 0.00494 | -0.055 | 10.468
-1.5 | 0.115 | 0.00498 | -0.056 | 23.039
-1 | 0.178 | 0.00497 | -0.057 | 35.739
-0.5 | 0.24 | 0.00501 | -0.058 | 48.046
0 | 0.304 | 0.00504 | -0.059 | 60.17
0.5 | 0.366 | 0.00503 | -0.06 | 72.801
1 | 0.429 | 0.00514 | -0.062 | 83.506
1.5 | 0.492 | 0.00528 | -0.063 | 93.267
2 | 0.555 | 0.00533 | -0.064 | 104.139
2.5 | 0.618 | 0.00543 | -0.065 | 113.756
3 | 0.68 | 0.00562 | -0.066 | 121.004
3.5 | 0.74 | 0.00506 | -0.067 | 146.373
4 | 0.802 | 0.00575 | -0.068 | 139.479
4.5 | 0.854 | 0.00663 | -0.069 | 128.87
5 | 0.911 | 0.00724 | -0.07 | 125.953
5.5 | 0.967 | 0.00811 | -0.07 | 119.303
6 | 1.022 | 0.00902 | -0.071 | 113.329
6.5 | 1.076 | 0.01 | -0.072 | 107.654
7 | 1.127 | 0.01224 | -0.073 | 92.053
7.5 | 1.179 | 0.01284 | -0.074 | 91.859
8 | 1.23 | 0.01343 | -0.075 | 91.602
8.5 | 1.279 | 0.01402 | -0.076 | 91.237
9 | 1.325 | 0.01465 | -0.077 | 90.445
9.5 | 1.369 | 0.01531 | -0.078 | 89.405
10 | 1.409 | 0.01599 | -0.078 | 88.158
10.5 | 1.447 | 0.01672 | -0.079 | 86.52
11 | 1.482 | 0.01746 | -0.08 | 84.878
11.5 | 1.513 | 0.01823 | -0.081 | 82.98
12 | 1.541 | 0.01914 | -0.082 | 80.537
12.5 | 1.566 | 0.02008 | -0.083 | 77.974
13 | 1.587 | 0.02101 | -0.084 | 75.517
13.5 | 1.603 | 0.02212 | -0.084 | 72.481
14 | 1.617 | 0.02316 | -0.085 | 69.812
14.5 | 1.626 | 0.02433 | -0.086 | 66.859
15 | 1.631 | 0.0258 | -0.086 | 63.228
15.5 | 1.629 | 0.02715 | -0.087 | 60.015
16 | 1.623 | 0.02883 | -0.088 | 56.273
16.5 | 1.612 | 0.03064 | -0.088 | 52.592
17 | 1.597 | 0.03266 | -0.089 | 48.905
17.5 | 1.58 | 0.03449 | -0.089 | 45.807
18 | 1.559 | 0.03653 | -0.09 | 42.676
18.5 | 1.534 | 0.03935 | -0.09 | 38.994
19 | 1.507 | 0.04248 | -0.091 | 35.475
19.5 | 1.478 | 0.04526 | -0.091 | 32.666
20 | 1.445 | 0.04783 | -0.092 | 30.21

## 90. Re 7M Mach 0.00 (2)
BIGFOIL.COM POLAR EXPORT
NACA65-320 a=0.8
NACA65-320 a=0.8 |  |  |  | Cl Max: | 1.5865 | at alpha= | 20 | deg
XFOIL ncrit=9 |  |  |  | L/D Max: | 151.379 | at alpha= | 3.5 | deg
Re: | 7000000 |  |  | Cd Min: | 0.06159 | at alpha= | 20 | deg
Mach: | 0 |  |  | Cl=0 at alpha= | -2.3841 | deg
|  |  |  | @ Cl=0.1, Cd= | 0.0041683
|  |  |  | @ Cl=0.4, Cd= | 0.0041978
|  |  |  | @ Cl=0.6, Cd= | 0.0043969
alpha (deg) | Cl | Cd | Cm | Cl/Cd
-20 | -1.3508 | 0.03974 | -0.0857 | -33.9909
-19.5 | -1.3321 | 0.03703 | -0.0855 | -35.9735
-19 | -1.3125 | 0.03445 | -0.0852 | -38.0987
-18.5 | -1.2907 | 0.0321 | -0.0848 | -40.2087
-18 | -1.2666 | 0.02999 | -0.0842 | -42.2341
-17.5 | -1.2422 | 0.028 | -0.0835 | -44.3643
-17 | -1.2187 | 0.02601 | -0.0826 | -46.8551
-16.5 | -1.1975 | 0.02399 | -0.0812 | -49.9166
-16 | -1.1759 | 0.02216 | -0.0795 | -53.0641
-15.5 | -1.1495 | 0.02066 | -0.078 | -55.6389
-15 | -1.1228 | 0.01923 | -0.0764 | -58.3879
-14.5 | -1.0936 | 0.01796 | -0.0748 | -60.8909
-14 | -1.0632 | 0.01677 | -0.0732 | -63.3989
-13.5 | -1.032 | 0.01566 | -0.0715 | -65.9004
-13 | -0.9997 | 0.01465 | -0.0698 | -68.2389
-12.5 | -0.9675 | 0.01369 | -0.0679 | -70.672
-12 | -0.9337 | 0.01282 | -0.066 | -72.8315
-11 | -0.876 | 0.01113 | -0.06 | -78.7062
-10.5 | -0.8513 | 0.01058 | -0.0554 | -80.4631
-10 | -0.8115 | 0.01017 | -0.0533 | -79.7935
-9.5 | -0.7652 | 0.00982 | -0.0524 | -77.9226
-9 | -0.7161 | 0.00947 | -0.0519 | -75.6177
-8.5 | -0.666 | 0.00914 | -0.0516 | -72.8665
-8 | -0.6149 | 0.0088 | -0.0515 | -69.875
-7.5 | -0.5618 | 0.00851 | -0.0516 | -66.0165
-7 | -0.5075 | 0.00828 | -0.052 | -61.2923
-6.5 | -0.4531 | 0.00798 | -0.0523 | -56.7794
-6 | -0.3976 | 0.00775 | -0.0529 | -51.3032
-5.5 | -0.342 | 0.00751 | -0.0534 | -45.5393
-5 | -0.2867 | 0.00718 | -0.054 | -39.9304
-4.5 | -0.2318 | 0.00679 | -0.0544 | -34.1384
-4 | -0.1776 | 0.00634 | -0.0549 | -28.0126
-3.5 | -0.1226 | 0.00587 | -0.0554 | -20.8859
-3 | -0.067 | 0.00538 | -0.0561 | -12.4535
-2.5 | -0.0133 | 0.00463 | -0.0567 | -2.8726
-2 | 0.0441 | 0.00429 | -0.0576 | 10.2797
-1.5 | 0.1038 | 0.00416 | -0.0589 | 24.9519
-1 | 0.1646 | 0.00414 | -0.0602 | 39.7585
-0.5 | 0.2253 | 0.00413 | -0.0616 | 54.5521
0 | 0.2855 | 0.00414 | -0.0629 | 68.9614
0.5 | 0.3458 | 0.00418 | -0.0642 | 82.7273
1 | 0.4067 | 0.0042 | -0.0656 | 96.8333
1.5 | 0.4664 | 0.00426 | -0.0668 | 109.4836
2 | 0.5264 | 0.00429 | -0.0681 | 122.704
2.5 | 0.5856 | 0.00438 | -0.0692 | 133.6986
3 | 0.6452 | 0.00445 | -0.0704 | 144.9888
3.5 | 0.7024 | 0.00464 | -0.0711 | 151.3793
4 | 0.7531 | 0.00512 | -0.0708 | 147.0898
4.5 | 0.7903 | 0.00615 | -0.068 | 128.5041
5 | 0.826 | 0.00706 | -0.0649 | 116.9972
5.5 | 0.8639 | 0.00771 | -0.0622 | 112.0493
6.5 | 0.9034 | 0.00921 | -0.0498 | 98.089
7 | 0.924 | 0.01017 | -0.0444 | 90.8555
7.5 | 0.9497 | 0.01109 | -0.0402 | 85.6357
8 | 0.9722 | 0.01222 | -0.0358 | 79.5581
8.5 | 1.002 | 0.01321 | -0.0327 | 75.8516
9 | 1.0331 | 0.01419 | -0.0299 | 72.8048
9.5 | 1.0655 | 0.01519 | -0.0275 | 70.1448
10 | 1.0977 | 0.01625 | -0.0253 | 67.5508
10.5 | 1.1296 | 0.01737 | -0.0231 | 65.0317
11 | 1.1588 | 0.0187 | -0.0208 | 61.9679
11.5 | 1.1901 | 0.01998 | -0.0189 | 59.5646
12 | 1.2199 | 0.02142 | -0.017 | 56.9514
12.5 | 1.2475 | 0.02304 | -0.0151 | 54.145
13 | 1.2747 | 0.02476 | -0.0133 | 51.4822
13.5 | 1.3044 | 0.02637 | -0.0118 | 49.4653
14 | 1.3316 | 0.02822 | -0.0103 | 47.1864
14.5 | 1.3574 | 0.03023 | -0.0089 | 44.9024
15 | 1.3824 | 0.03234 | -0.0075 | 42.7458
15.5 | 1.4079 | 0.03446 | -0.0063 | 40.8561
16 | 1.4287 | 0.03704 | -0.0051 | 38.5718
16.5 | 1.4525 | 0.03945 | -0.0042 | 36.8188
17 | 1.4764 | 0.04186 | -0.0033 | 35.2699
17.5 | 1.5054 | 0.04442 | -0.0041 | 33.8901
18 | 1.5249 | 0.0474 | -0.0034 | 32.1709
18.5 | 1.5438 | 0.05048 | -0.0029 | 30.5824
19 | 1.5615 | 0.05372 | -0.0025 | 29.0674
19.5 | 1.5745 | 0.05756 | -0.0022 | 27.3541
20 | 1.5865 | 0.06159 | -0.0022 | 25.7591

## 91. Re 7M Mach 0.10 (1)
BIGFOIL.COM POLAR EXPORT
NACA65-320 a=0.8
NACA65-320 a=0.8 |  |  |  | Cl Max: | 1.617 | at alpha= | 15 | deg
JavaFoil+Calcfoil stall+Eppler ext transition |  |  |  | L/D Max: | 146.793 | at alpha= | 3.5 | deg
Re: | 7000000 |  |  | Cd Min: | 0.00492 | at alpha= | -2.5 | deg
Mach: | 0.1 |  |  | Cl=0 at alpha= | -2.4127 | deg
|  |  |  | @ Cl=0.1, Cd= | 0.0049424
|  |  |  | @ Cl=0.4, Cd= | 0.0051106
|  |  |  | @ Cl=0.6, Cd= | 0.0054567
alpha (deg) | Cl | Cd | Cm | Cl/Cd
-20 | -1.146 | 0.05449 | -0.013 | -21.038
-19.5 | -1.172 | 0.0492 | -0.014 | -23.815
-19 | -1.195 | 0.04415 | -0.015 | -27.07
-18.5 | -1.213 | 0.04076 | -0.016 | -29.76
-18 | -1.224 | 0.03729 | -0.018 | -32.837
-17.5 | -1.227 | 0.03395 | -0.019 | -36.129
-17 | -1.225 | 0.03119 | -0.02 | -39.287
-16.5 | -1.221 | 0.02872 | -0.021 | -42.492
-16 | -1.212 | 0.02667 | -0.022 | -45.453
-15.5 | -1.201 | 0.02486 | -0.023 | -48.302
-15 | -1.186 | 0.02302 | -0.024 | -51.541
-14.5 | -1.168 | 0.02157 | -0.025 | -54.145
-14 | -1.146 | 0.02015 | -0.026 | -56.879
-13.5 | -1.122 | 0.01879 | -0.027 | -59.705
-13 | -1.093 | 0.01771 | -0.028 | -61.734
-12.5 | -1.062 | 0.01671 | -0.03 | -63.563
-12 | -1.028 | 0.01576 | -0.031 | -65.222
-11.5 | -0.991 | 0.0147 | -0.032 | -67.464
-11 | -0.953 | 0.01379 | -0.033 | -69.06
-10.5 | -0.911 | 0.01298 | -0.034 | -70.206
-10 | -0.867 | 0.01224 | -0.035 | -70.819
-9.5 | -0.82 | 0.01165 | -0.037 | -70.42
-9 | -0.771 | 0.01108 | -0.038 | -69.623
-8.5 | -0.721 | 0.01055 | -0.039 | -68.317
-8 | -0.668 | 0.0101 | -0.04 | -66.186
-7.5 | -0.614 | 0.00963 | -0.042 | -63.737
-7 | -0.558 | 0.00924 | -0.043 | -60.437
-6.5 | -0.501 | 0.00892 | -0.044 | -56.219
-6 | -0.443 | 0.00862 | -0.045 | -51.357
-5.5 | -0.383 | 0.00833 | -0.047 | -45.988
-5 | -0.323 | 0.00775 | -0.048 | -41.68
-4.5 | -0.262 | 0.00645 | -0.049 | -40.673
-4 | -0.2 | 0.00578 | -0.05 | -34.607
-3.5 | -0.137 | 0.00536 | -0.052 | -25.594
-3 | -0.074 | 0.00499 | -0.053 | -14.89
-2.5 | -0.011 | 0.00492 | -0.054 | -2.302
-2 | 0.052 | 0.00495 | -0.055 | 10.496
-1.5 | 0.115 | 0.00494 | -0.056 | 23.309
-1 | 0.178 | 0.00498 | -0.057 | 35.825
-0.5 | 0.242 | 0.00497 | -0.058 | 48.612
0 | 0.305 | 0.00501 | -0.06 | 60.834
0.5 | 0.368 | 0.00507 | -0.061 | 72.678
1 | 0.431 | 0.00515 | -0.062 | 83.775
1.5 | 0.495 | 0.00526 | -0.063 | 94.096
2 | 0.558 | 0.00537 | -0.064 | 103.766
2.5 | 0.621 | 0.0055 | -0.065 | 112.864
3 | 0.684 | 0.00562 | -0.066 | 121.64
3.5 | 0.744 | 0.00507 | -0.067 | 146.793
4 | 0.805 | 0.00577 | -0.068 | 139.542
4.5 | 0.858 | 0.00668 | -0.069 | 128.557
5 | 0.916 | 0.0073 | -0.07 | 125.396
5.5 | 0.972 | 0.00817 | -0.071 | 118.926
6 | 1.027 | 0.00911 | -0.072 | 112.768
6.5 | 1.081 | 0.01011 | -0.073 | 106.863
7 | 1.132 | 0.01239 | -0.073 | 91.316
7.5 | 1.184 | 0.01297 | -0.074 | 91.287
8 | 1.235 | 0.01357 | -0.075 | 91.006
8.5 | 1.284 | 0.01415 | -0.076 | 90.745
9 | 1.33 | 0.01479 | -0.077 | 89.888
9.5 | 1.373 | 0.01547 | -0.078 | 88.716
10 | 1.413 | 0.01618 | -0.079 | 87.338
10.5 | 1.45 | 0.01694 | -0.08 | 85.607
11 | 1.484 | 0.01769 | -0.081 | 83.878
11.5 | 1.514 | 0.01855 | -0.081 | 81.611
12 | 1.541 | 0.0194 | -0.082 | 79.413
12.5 | 1.564 | 0.02038 | -0.083 | 76.744
13 | 1.583 | 0.02135 | -0.084 | 74.14
13.5 | 1.598 | 0.02252 | -0.085 | 70.927
14 | 1.609 | 0.0236 | -0.085 | 68.171
14.5 | 1.615 | 0.02492 | -0.086 | 64.807
15 | 1.617 | 0.02638 | -0.087 | 61.305
15.5 | 1.612 | 0.02794 | -0.087 | 57.674
16 | 1.601 | 0.02948 | -0.088 | 54.319
16.5 | 1.586 | 0.03141 | -0.089 | 50.504
17 | 1.568 | 0.03348 | -0.089 | 46.824
17.5 | 1.546 | 0.03549 | -0.09 | 43.555
18 | 1.52 | 0.03764 | -0.09 | 40.39
18.5 | 1.491 | 0.04066 | -0.091 | 36.66
19 | 1.458 | 0.04386 | -0.091 | 33.246
19.5 | 1.424 | 0.04709 | -0.091 | 30.245
20 | 1.383 | 0.05129 | -0.092 | 26.972

## 92. Re 7M Mach 0.10 (2)
BIGFOIL.COM POLAR EXPORT
NACA65-320 a=0.8
NACA65-320 a=0.8 |  |  |  | Cl Max: | 1.5854 | at alpha= | 20 | deg
XFOIL ncrit=9 |  |  |  | L/D Max: | 152.021 | at alpha= | 3.5 | deg
Re: | 7000000 |  |  | Cd Min: | 0.06362 | at alpha= | 20 | deg
Mach: | 0.1 |  |  | Cl=0 at alpha= | -2.3839 | deg
|  |  |  | @ Cl=0.1, Cd= | 0.0041795
|  |  |  | @ Cl=0.4, Cd= | 0.0042055
|  |  |  | @ Cl=0.6, Cd= | 0.0044026
alpha (deg) | Cl | Cd | Cm | Cl/Cd
-20 | -1.3451 | 0.04176 | -0.088 | -32.2102
-19.5 | -1.3267 | 0.03887 | -0.0879 | -34.1317
-19 | -1.3082 | 0.03609 | -0.0876 | -36.2483
-18.5 | -1.2884 | 0.03345 | -0.0872 | -38.5172
-18 | -1.2655 | 0.03115 | -0.0866 | -40.626
-17.5 | -1.2409 | 0.02907 | -0.0859 | -42.6866
-17 | -1.2153 | 0.0271 | -0.085 | -44.845
-16.5 | -1.1925 | 0.02509 | -0.0838 | -47.5289
-16 | -1.1723 | 0.02307 | -0.0821 | -50.8149
-15.5 | -1.1465 | 0.02146 | -0.0805 | -53.425
-15 | -1.1206 | 0.01992 | -0.0788 | -56.255
-14.5 | -1.0918 | 0.01857 | -0.0771 | -58.7938
-14 | -1.0618 | 0.01731 | -0.0754 | -61.3403
-13.5 | -1.0307 | 0.01614 | -0.0737 | -63.86
-13 | -0.9983 | 0.01508 | -0.0719 | -66.2003
-12.5 | -0.9664 | 0.01406 | -0.0699 | -68.734
-12 | -0.9323 | 0.01315 | -0.068 | -70.8973
-11.5 | -0.9004 | 0.01226 | -0.0657 | -73.4421
-11 | -0.8719 | 0.01137 | -0.0625 | -76.6843
-10.5 | -0.8455 | 0.01069 | -0.0584 | -79.0926
-10 | -0.8129 | 0.01027 | -0.0548 | -79.1529
-9.5 | -0.7676 | 0.0099 | -0.0536 | -77.5354
-8.5 | -0.6686 | 0.00922 | -0.0525 | -72.5163
-8 | -0.6176 | 0.00886 | -0.0522 | -69.7065
-7.5 | -0.5645 | 0.00856 | -0.0523 | -65.9463
-6.5 | -0.4553 | 0.00802 | -0.0529 | -56.7706
-6 | -0.3995 | 0.00779 | -0.0534 | -51.2837
-5.5 | -0.3437 | 0.00755 | -0.0539 | -45.5232
-5 | -0.2878 | 0.00722 | -0.0544 | -39.8615
-4.5 | -0.233 | 0.00682 | -0.0548 | -34.1642
-4 | -0.1785 | 0.00637 | -0.0552 | -28.022
-3.5 | -0.1232 | 0.0059 | -0.0558 | -20.8814
-3 | -0.0673 | 0.00539 | -0.0565 | -12.4861
-2.5 | -0.0134 | 0.00464 | -0.057 | -2.8879
-2 | 0.0443 | 0.0043 | -0.0579 | 10.3023
-1.5 | 0.1044 | 0.00417 | -0.0592 | 25.036
-1 | 0.1656 | 0.00414 | -0.0606 | 40
-0.5 | 0.2266 | 0.00414 | -0.0619 | 54.7343
0 | 0.2872 | 0.00415 | -0.0632 | 69.2048
0.5 | 0.348 | 0.00418 | -0.0646 | 83.2536
1 | 0.4092 | 0.00421 | -0.066 | 97.1971
1.5 | 0.4693 | 0.00427 | -0.0672 | 109.9063
2 | 0.5297 | 0.0043 | -0.0684 | 123.186
2.5 | 0.5892 | 0.00439 | -0.0695 | 134.2141
3 | 0.6493 | 0.00446 | -0.0707 | 145.583
3.5 | 0.7069 | 0.00465 | -0.0715 | 152.0215
4 | 0.7578 | 0.00513 | -0.0711 | 147.7193
4.5 | 0.795 | 0.00615 | -0.0683 | 129.2683
5 | 0.8295 | 0.00709 | -0.0649 | 116.9958
5.5 | 0.8665 | 0.00775 | -0.0619 | 111.8065
6 | 0.8865 | 0.0084 | -0.0555 | 105.5357
6.5 | 0.9028 | 0.00931 | -0.0489 | 96.971
7.5 | 0.9485 | 0.01128 | -0.0391 | 84.0869
8 | 0.9715 | 0.01245 | -0.0348 | 78.0321
8.5 | 1.0011 | 0.01347 | -0.0316 | 74.3207
9 | 1.0323 | 0.01449 | -0.0288 | 71.2422
9.5 | 1.0643 | 0.01555 | -0.0264 | 68.4437
10 | 1.0964 | 0.01666 | -0.0241 | 65.8103
10.5 | 1.1275 | 0.01787 | -0.0218 | 63.0946
11 | 1.1568 | 0.01926 | -0.0195 | 60.0623
11.5 | 1.189 | 0.02055 | -0.0177 | 57.8589
12 | 1.2195 | 0.02201 | -0.0158 | 55.4066
12.5 | 1.2469 | 0.02369 | -0.0138 | 52.634
13 | 1.2744 | 0.02547 | -0.012 | 50.0353
13.5 | 1.3026 | 0.02726 | -0.0104 | 47.7843
14 | 1.3304 | 0.02913 | -0.0089 | 45.6711
14.5 | 1.3574 | 0.03112 | -0.0076 | 43.6183
15 | 1.3813 | 0.0334 | -0.0061 | 41.3563
15.5 | 1.4049 | 0.03577 | -0.0048 | 39.2759
16 | 1.4283 | 0.03822 | -0.0037 | 37.3705
16.5 | 1.453 | 0.04064 | -0.0028 | 35.753
17 | 1.4745 | 0.04336 | -0.0019 | 34.006
17.5 | 1.5038 | 0.04603 | -0.0027 | 32.67
18 | 1.5244 | 0.04893 | -0.002 | 31.1547
18.5 | 1.5405 | 0.05238 | -0.0014 | 29.4101
19 | 1.5565 | 0.05594 | -0.001 | 27.8245
19.5 | 1.5697 | 0.05988 | -0.0007 | 26.2141
20 | 1.5854 | 0.06362 | -0.0008 | 24.9198

## 93. Re 7M Mach 0.25 (1)
BIGFOIL.COM POLAR EXPORT
NACA65-320 a=0.8
NACA65-320 a=0.8 |  |  |  | Cl Max: | 1.543 | at alpha= | 13 | deg
JavaFoil+Calcfoil stall+Eppler ext transition |  |  |  | L/D Max: | 140.141 | at alpha= | 4 | deg
Re: | 7000000 |  |  | Cd Min: | 0.005 | at alpha= | -3 | deg
Mach: | 0.25 |  |  | Cl=0 at alpha= | -2.4077 | deg
|  |  |  | @ Cl=0.1, Cd= | 0.0050289
|  |  |  | @ Cl=0.4, Cd= | 0.0051871
|  |  |  | @ Cl=0.6, Cd= | 0.0053929
alpha (deg) | Cl | Cd | Cm | Cl/Cd
-20 | -0.71 | 0.15755 | -0.009 | -4.508
-19.5 | -0.768 | 0.14453 | -0.01 | -5.312
-19 | -0.824 | 0.13057 | -0.011 | -6.311
-18.5 | -0.88 | 0.11483 | -0.013 | -7.663
-18 | -0.982 | 0.0608 | -0.017 | -16.149
-17.5 | -1.023 | 0.04847 | -0.018 | -21.109
-17 | -1.053 | 0.04122 | -0.02 | -25.545
-16.5 | -1.075 | 0.0363 | -0.021 | -29.623
-16 | -1.091 | 0.03281 | -0.022 | -33.241
-15.5 | -1.1 | 0.02978 | -0.023 | -36.955
-15 | -1.105 | 0.02704 | -0.024 | -40.867
-14.5 | -1.104 | 0.02474 | -0.026 | -44.622
-14 | -1.097 | 0.02292 | -0.027 | -47.864
-13.5 | -1.085 | 0.02099 | -0.028 | -51.709
-13 | -1.068 | 0.01973 | -0.029 | -54.103
-12.5 | -1.046 | 0.01834 | -0.03 | -57.024
-12 | -1.019 | 0.01718 | -0.031 | -59.298
-11.5 | -0.988 | 0.01607 | -0.033 | -61.499
-11 | -0.953 | 0.01514 | -0.034 | -62.965
-10.5 | -0.915 | 0.01409 | -0.035 | -64.939
-10 | -0.874 | 0.01319 | -0.036 | -66.281
-9.5 | -0.83 | 0.01244 | -0.037 | -66.689
-9 | -0.782 | 0.01174 | -0.039 | -66.609
-8.5 | -0.732 | 0.01112 | -0.04 | -65.861
-8 | -0.68 | 0.01063 | -0.041 | -63.978
-7.5 | -0.626 | 0.01009 | -0.042 | -62.013
-7 | -0.57 | 0.00967 | -0.044 | -58.943
-6.5 | -0.512 | 0.00927 | -0.045 | -55.24
-6 | -0.453 | 0.00892 | -0.046 | -50.767
-5.5 | -0.392 | 0.00861 | -0.048 | -45.498
-5 | -0.33 | 0.00833 | -0.049 | -39.633
-4.5 | -0.269 | 0.00667 | -0.051 | -40.397
-4 | -0.205 | 0.00597 | -0.052 | -34.375
-3.5 | -0.141 | 0.00553 | -0.053 | -25.498
-3 | -0.076 | 0.005 | -0.054 | -15.277
-2.5 | -0.012 | 0.00502 | -0.055 | -2.319
-2 | 0.053 | 0.005 | -0.057 | 10.676
-1.5 | 0.118 | 0.00504 | -0.058 | 23.486
-1 | 0.183 | 0.00504 | -0.059 | 36.368
-0.5 | 0.248 | 0.00503 | -0.06 | 49.345
0 | 0.313 | 0.00508 | -0.061 | 61.72
0.5 | 0.378 | 0.00516 | -0.062 | 73.321
1 | 0.443 | 0.00524 | -0.064 | 84.535
1.5 | 0.508 | 0.00536 | -0.065 | 94.777
2 | 0.573 | 0.0055 | -0.066 | 104.191
2.5 | 0.636 | 0.00525 | -0.067 | 121.158
3 | 0.699 | 0.00506 | -0.068 | 138.224
3.5 | 0.763 | 0.00573 | -0.069 | 133.141
4 | 0.826 | 0.00589 | -0.07 | 140.141
4.5 | 0.88 | 0.00693 | -0.071 | 126.898
5 | 0.938 | 0.00759 | -0.072 | 123.553
5.5 | 0.995 | 0.0086 | -0.073 | 115.752
6 | 1.051 | 0.00962 | -0.074 | 109.293
6.5 | 1.103 | 0.01243 | -0.074 | 88.772
7 | 1.157 | 0.013 | -0.075 | 89.041
7.5 | 1.21 | 0.01369 | -0.076 | 88.342
8 | 1.26 | 0.01433 | -0.077 | 87.942
8.5 | 1.308 | 0.01501 | -0.078 | 87.139
9 | 1.353 | 0.01572 | -0.079 | 86.022
9.5 | 1.393 | 0.01647 | -0.08 | 84.523
10 | 1.429 | 0.01733 | -0.081 | 82.434
10.5 | 1.461 | 0.01813 | -0.082 | 80.578
11 | 1.488 | 0.01911 | -0.083 | 77.89
11.5 | 1.511 | 0.02005 | -0.083 | 75.36
12 | 1.527 | 0.02114 | -0.084 | 72.235
12.5 | 1.538 | 0.02237 | -0.085 | 68.753
13 | 1.543 | 0.02354 | -0.086 | 65.537
13.5 | 1.541 | 0.025 | -0.087 | 61.635
14 | 1.532 | 0.02659 | -0.087 | 57.633
14.5 | 1.517 | 0.02856 | -0.088 | 53.103
15 | 1.495 | 0.03046 | -0.089 | 49.081
15.5 | 1.46 | 0.03257 | -0.089 | 44.841
16 | 1.418 | 0.03464 | -0.09 | 40.937
16.5 | 1.367 | 0.03789 | -0.09 | 36.081
17 | 1.311 | 0.04069 | -0.091 | 32.213
17.5 | 1.246 | 0.04517 | -0.091 | 27.586
18 | 1.177 | 0.0494 | -0.091 | 23.823

## 94. Re 7M Mach 0.25 (2)
BIGFOIL.COM POLAR EXPORT
NACA65-320 a=0.8
NACA65-320 a=0.8 |  |  |  | Cl Max: | 1.5604 | at alpha= | 20 | deg
XFOIL ncrit=9 |  |  |  | L/D Max: | 155.991 | at alpha= | 3.5 | deg
Re: | 7000000 |  |  | Cd Min: | 0.07746 | at alpha= | 20 | deg
Mach: | 0.25 |  |  | Cl=0 at alpha= | -2.3788 | deg
|  |  |  | @ Cl=0.1, Cd= | 0.0042173
|  |  |  | @ Cl=0.4, Cd= | 0.0042391
|  |  |  | @ Cl=0.6, Cd= | 0.0044362
alpha (deg) | Cl | Cd | Cm | Cl/Cd
-20 | -1.2836 | 0.0565 | -0.098 | -22.7186
-19.5 | -1.2785 | 0.05138 | -0.099 | -24.8832
-19 | -1.2709 | 0.04679 | -0.0994 | -27.1618
-18.5 | -1.2585 | 0.04276 | -0.0994 | -29.4317
-18 | -1.2387 | 0.0395 | -0.0991 | -31.3595
-17.5 | -1.2216 | 0.03624 | -0.0984 | -33.7086
-17 | -1.1975 | 0.03356 | -0.0976 | -35.6824
-16.5 | -1.1697 | 0.0313 | -0.0967 | -37.3706
-16 | -1.1496 | 0.02867 | -0.0951 | -40.0977
-15.5 | -1.1254 | 0.02644 | -0.0935 | -42.5643
-15 | -1.1059 | 0.02407 | -0.0914 | -45.9452
-14.5 | -1.0794 | 0.02224 | -0.0894 | -48.5342
-14 | -1.0519 | 0.02055 | -0.0872 | -51.1873
-13.5 | -1.0219 | 0.01903 | -0.0851 | -53.6994
-13 | -0.99 | 0.01766 | -0.083 | -56.0589
-12.5 | -0.9586 | 0.01634 | -0.0807 | -58.6659
-12 | -0.9249 | 0.01515 | -0.0785 | -61.0495
-11.5 | -0.8898 | 0.01409 | -0.0763 | -63.1512
-11 | -0.8559 | 0.01302 | -0.0738 | -65.7373
-10.5 | -0.8252 | 0.01194 | -0.0707 | -69.1122
-10 | -0.7932 | 0.01107 | -0.0675 | -71.6531
-9.5 | -0.7645 | 0.01038 | -0.0631 | -73.6513
-9 | -0.7289 | 0.00998 | -0.0594 | -73.0361
-8.5 | -0.6805 | 0.00961 | -0.058 | -70.8117
-8 | -0.6299 | 0.00921 | -0.057 | -68.3931
-7.5 | -0.5778 | 0.00885 | -0.0563 | -65.2881
-7 | -0.5228 | 0.00854 | -0.0561 | -61.2178
-6.5 | -0.4665 | 0.00825 | -0.0561 | -56.5455
-6 | -0.41 | 0.00798 | -0.0562 | -51.3784
-5.5 | -0.3524 | 0.00771 | -0.0565 | -45.7069
-5 | -0.2945 | 0.00743 | -0.057 | -39.6366
-4.5 | -0.2386 | 0.00701 | -0.0571 | -34.0371
-4 | -0.1827 | 0.00654 | -0.0574 | -27.9358
-3.5 | -0.1264 | 0.006 | -0.0577 | -21.0667
-3 | -0.0694 | 0.00547 | -0.0583 | -12.6874
-2.5 | -0.0145 | 0.0047 | -0.0586 | -3.0851
-2 | 0.0453 | 0.00434 | -0.0596 | 10.4378
-1.5 | 0.1077 | 0.0042 | -0.0609 | 25.6429
-1 | 0.171 | 0.00419 | -0.0624 | 40.8115
-0.5 | 0.2338 | 0.0042 | -0.0637 | 55.6667
0 | 0.2964 | 0.00423 | -0.065 | 70.0709
0.5 | 0.3598 | 0.00422 | -0.0665 | 85.2607
1 | 0.423 | 0.00425 | -0.0679 | 99.5294
1.5 | 0.4852 | 0.00434 | -0.0691 | 111.7972
2 | 0.5479 | 0.00436 | -0.0704 | 125.6651
2.5 | 0.6094 | 0.00445 | -0.0715 | 136.9438
3 | 0.6715 | 0.00452 | -0.0727 | 148.5619
3.5 | 0.7316 | 0.00469 | -0.0735 | 155.9915
4 | 0.7838 | 0.00517 | -0.0728 | 151.6054
4.5 | 0.8205 | 0.00616 | -0.0694 | 133.1981
5 | 0.8479 | 0.00722 | -0.0643 | 117.4377
6 | 0.883 | 0.00887 | -0.0502 | 99.549
6.5 | 0.9009 | 0.00995 | -0.0439 | 90.5427
7 | 0.9184 | 0.01125 | -0.0381 | 81.6356
7.5 | 0.9426 | 0.01247 | -0.0336 | 75.5894
8 | 0.9644 | 0.0139 | -0.029 | 69.3813
8.5 | 0.994 | 0.01515 | -0.0257 | 65.6106
9 | 1.0257 | 0.01639 | -0.023 | 62.5808
9.5 | 1.0568 | 0.01773 | -0.0202 | 59.6052
10 | 1.09 | 0.01907 | -0.018 | 57.1578
10.5 | 1.12 | 0.02064 | -0.0155 | 54.2636
11 | 1.1518 | 0.02222 | -0.0133 | 51.8362
11.5 | 1.1831 | 0.02388 | -0.0113 | 49.5436
12 | 1.212 | 0.02577 | -0.0092 | 47.0314
12.5 | 1.2406 | 0.02773 | -0.0072 | 44.7386
13 | 1.2709 | 0.02969 | -0.0055 | 42.8057
13.5 | 1.2985 | 0.03188 | -0.0037 | 40.7309
14 | 1.3244 | 0.03432 | -0.002 | 38.5897
14.5 | 1.3498 | 0.03682 | -0.0004 | 36.6594
15 | 1.375 | 0.03943 | 0.001 | 34.8719
15.5 | 1.3994 | 0.04223 | 0.0022 | 33.1376
16.5 | 1.4466 | 0.04819 | 0.0043 | 30.0187
17 | 1.4692 | 0.05139 | 0.0051 | 28.5892
17.5 | 1.4856 | 0.05518 | 0.006 | 26.9228
18 | 1.5065 | 0.05907 | 0.0056 | 25.5036
18.5 | 1.5184 | 0.0636 | 0.006 | 23.8742
19 | 1.5355 | 0.06775 | 0.006 | 22.6642
19.5 | 1.5498 | 0.07234 | 0.0058 | 21.4238
20 | 1.5604 | 0.07746 | 0.0053 | 20.1446

## 95. Re 7M Mach 0.50 (1)
BIGFOIL.COM POLAR EXPORT
NACA65-320 a=0.8
NACA65-320 a=0.8 |  |  |  | Cl Max: | 1.368 | at alpha= | 19.5 | deg
JavaFoil+Calcfoil stall+Eppler ext transition |  |  |  | L/D Max: | 139.057 | at alpha= | 4 | deg
Re: | 7000000 |  |  | Cd Min: | 0.00496 | at alpha= | -0.5 | deg
Mach: | 0.5 |  |  | Cl=0 at alpha= | -2.411 | deg
|  |  |  | @ Cl=0.1, Cd= | 0.0053944
|  |  |  | @ Cl=0.4, Cd= | 0.0054518
|  |  |  | @ Cl=0.6, Cd= | 0.0057725
alpha (deg) | Cl | Cd | Cm | Cl/Cd
-20 | -1.004 | 0.15362 | -0.01 | -6.537
-19.5 | -0.988 | 0.14563 | -0.012 | -6.783
-19 | -0.955 | 0.14312 | -0.012 | -6.669
-18.5 | -0.921 | 0.14093 | -0.012 | -6.534
-18 | -0.89 | 0.13728 | -0.013 | -6.485
-17.5 | -0.867 | 0.13596 | -0.014 | -6.377
-17 | -0.838 | 0.12672 | -0.015 | -6.616
-16.5 | -0.806 | 0.12291 | -0.014 | -6.558
-16 | -0.776 | 0.11789 | -0.014 | -6.583
-15.5 | -0.751 | 0.11971 | -0.016 | -6.274
-15 | -0.721 | 0.11102 | -0.016 | -6.497
-14.5 | -0.691 | 0.10682 | -0.016 | -6.467
-14 | -0.663 | 0.09801 | -0.017 | -6.767
-13.5 | -0.638 | 0.08883 | -0.019 | -7.178
-13 | -0.606 | 0.09641 | -0.017 | -6.283
-12.5 | -0.577 | 0.08724 | -0.018 | -6.618
-12 | -0.553 | 0.07769 | -0.021 | -7.113
-11.5 | -0.604 | 0.02507 | -0.035 | -24.098
-11 | -0.576 | 0.02161 | -0.037 | -26.676
-10.5 | -0.464 | 0.07016 | -0.02 | -6.611
-10 | -0.543 | 0.06115 | -0.025 | -8.873
-9.5 | -0.768 | 0.01748 | -0.041 | -43.907
-9 | -0.774 | 0.01599 | -0.042 | -48.405
-8.5 | -0.751 | 0.01462 | -0.044 | -51.374
-8 | -0.713 | 0.01368 | -0.045 | -52.131
-7.5 | -0.666 | 0.0128 | -0.047 | -52.032
-7 | -0.612 | 0.01202 | -0.048 | -50.923
-6.5 | -0.554 | 0.01131 | -0.049 | -49.023
-6 | -0.493 | 0.01068 | -0.051 | -46.145
-5.5 | -0.428 | 0.01009 | -0.052 | -42.413
-5 | -0.362 | 0.00966 | -0.054 | -37.433
-4.5 | -0.294 | 0.00923 | -0.055 | -31.848
-4 | -0.227 | 0.00687 | -0.057 | -33.092
-3.5 | -0.157 | 0.00613 | -0.059 | -25.685
-3 | -0.085 | 0.00535 | -0.061 | -15.935
-2.5 | -0.013 | 0.00535 | -0.062 | -2.435
-2 | 0.06 | 0.00535 | -0.063 | 11.162
-1.5 | 0.132 | 0.00543 | -0.064 | 24.395
-1 | 0.205 | 0.0054 | -0.066 | 37.948
-0.5 | 0.278 | 0.00496 | -0.067 | 56.01
0 | 0.349 | 0.00538 | -0.068 | 64.742
0.5 | 0.42 | 0.00548 | -0.069 | 76.747
1 | 0.492 | 0.00558 | -0.071 | 88.072
1.5 | 0.563 | 0.00571 | -0.072 | 98.671
2 | 0.634 | 0.00583 | -0.073 | 108.831
2.5 | 0.705 | 0.006 | -0.074 | 117.638
3 | 0.776 | 0.00619 | -0.075 | 125.427
3.5 | 0.846 | 0.00639 | -0.076 | 132.512
4 | 0.917 | 0.00659 | -0.078 | 139.057
4.5 | 0.972 | 0.00826 | -0.078 | 117.662
5 | 1.035 | 0.00945 | -0.079 | 109.501
5.5 | 1.095 | 0.0108 | -0.08 | 101.367
6 | 1.15 | 0.0146 | -0.081 | 78.783
6.5 | 1.206 | 0.01548 | -0.082 | 77.888
7 | 1.257 | 0.01649 | -0.083 | 76.22
7.5 | 1.303 | 0.01746 | -0.084 | 74.587
8 | 1.34 | 0.01866 | -0.085 | 71.795
8.5 | 1.366 | 0.01982 | -0.086 | 68.901
9 | 1.367 | 0.02123 | -0.087 | 64.401
9.5 | 1.327 | 0.02298 | -0.088 | 57.72
10 | 1.153 | 0.02561 | -0.089 | 45.004
10.5 | 0.87 | 0.02709 | -0.09 | 32.13
11 | 0.9 | 0.02967 | -0.091 | 30.35
11.5 | 0.794 | 0.08047 | -0.054 | 9.872
12 | 0.963 | 0.03223 | -0.092 | 29.876
12.5 | 0.989 | 0.03649 | -0.093 | 27.109
13 | 1.001 | 0.04561 | -0.091 | 21.948
13.5 | 0.905 | 0.09537 | -0.056 | 9.485
14 | 0.932 | 0.10351 | -0.056 | 9.006
14.5 | 1.098 | 0.05016 | -0.095 | 21.897
15 | 0.987 | 0.11029 | -0.058 | 8.953
15.5 | 1.156 | 0.05369 | -0.096 | 21.538
16 | 1.174 | 0.06407 | -0.095 | 18.324
16.5 | 1.071 | 0.12619 | -0.062 | 8.488
17 | 1.215 | 0.07492 | -0.094 | 16.219
17.5 | 1.265 | 0.07011 | -0.098 | 18.039
18 | 1.155 | 0.13769 | -0.066 | 8.391
18.5 | 1.306 | 0.08035 | -0.097 | 16.252
19 | 1.353 | 0.07571 | -0.1 | 17.875
19.5 | 1.368 | 0.0886 | -0.099 | 15.437
20 | 1.295 | 0.14214 | -0.081 | 9.11

## 96. Re 7M Mach 0.50 (2)
BIGFOIL.COM POLAR EXPORT
NACA65-320 a=0.8
NACA65-320 a=0.8 |  |  |  | Cl Max: | 1.2713 | at alpha= | 14.5 | deg
XFOIL ncrit=9 |  |  |  | L/D Max: | 168.451 | at alpha= | 3.5 | deg
Re: | 7000000 |  |  | Cd Min: | 0.18224 | at alpha= | 19.5 | deg
Mach: | 0.5 |  |  | Cl=0 at alpha= | -2.3591 | deg
|  |  |  | @ Cl=0.1, Cd= | 0.0044796
|  |  |  | @ Cl=0.4, Cd= | 0.004513
|  |  |  | @ Cl=0.6, Cd= | 0.0046279
alpha (deg) | Cl | Cd | Cm | Cl/Cd
-17 | -0.5904 | 0.12643 | -0.0792 | -4.6698
-16.5 | -0.6057 | 0.11468 | -0.087 | -5.2817
-16 | -0.6281 | 0.1022 | -0.0955 | -6.1458
-15.5 | -0.6482 | 0.09031 | -0.1035 | -7.1775
-15 | -0.6717 | 0.07867 | -0.1113 | -8.5382
-14.5 | -0.6928 | 0.06822 | -0.1176 | -10.1554
-14 | -0.721 | 0.05812 | -0.1227 | -12.4054
-13.5 | -0.7485 | 0.04931 | -0.1255 | -15.1795
-13 | -0.7709 | 0.04189 | -0.1261 | -18.403
-12.5 | -0.7858 | 0.03582 | -0.1247 | -21.9375
-12 | -0.7931 | 0.0308 | -0.1219 | -25.75
-11.5 | -0.7866 | 0.02695 | -0.1183 | -29.1874
-11 | -0.7726 | 0.02374 | -0.1144 | -32.5442
-10.5 | -0.7559 | 0.02101 | -0.1101 | -35.9781
-10 | -0.7293 | 0.01884 | -0.1059 | -38.7102
-9.5 | -0.6976 | 0.01703 | -0.1018 | -40.963
-9 | -0.6628 | 0.01539 | -0.0979 | -43.0669
-8.5 | -0.6257 | 0.01397 | -0.0941 | -44.7888
-8 | -0.5859 | 0.01267 | -0.0906 | -46.2431
-7.5 | -0.5445 | 0.01152 | -0.0872 | -47.2656
-7 | -0.5078 | 0.01037 | -0.0831 | -48.9682
-6.5 | -0.4771 | 0.00949 | -0.0775 | -50.274
-6 | -0.4322 | 0.00906 | -0.0734 | -47.7042
-5.5 | -0.3762 | 0.00865 | -0.0713 | -43.4913
-5 | -0.3151 | 0.00828 | -0.0702 | -38.0556
-4.5 | -0.2531 | 0.00791 | -0.0693 | -31.9975
-3.5 | -0.1371 | 0.00669 | -0.0672 | -20.4933
-3 | -0.0767 | 0.00596 | -0.0668 | -12.8691
-2.5 | -0.0191 | 0.00491 | -0.0662 | -3.89
-2 | 0.0487 | 0.00453 | -0.067 | 10.7506
-1.5 | 0.1199 | 0.00446 | -0.0683 | 26.8834
-1 | 0.1929 | 0.00445 | -0.0699 | 43.3483
-0.5 | 0.2656 | 0.00442 | -0.0715 | 60.0905
0 | 0.3382 | 0.00447 | -0.073 | 75.66
0.5 | 0.41 | 0.00452 | -0.0744 | 90.708
1 | 0.4818 | 0.00456 | -0.0758 | 105.6579
1.5 | 0.5546 | 0.00459 | -0.0773 | 120.8279
2 | 0.6265 | 0.00465 | -0.0785 | 134.7312
2.5 | 0.697 | 0.00477 | -0.0794 | 146.1216
3 | 0.7678 | 0.00485 | -0.0802 | 158.3093
3.5 | 0.8372 | 0.00497 | -0.0806 | 168.4507
4 | 0.8965 | 0.00534 | -0.0791 | 167.8839
4.5 | 0.9237 | 0.00617 | -0.0717 | 149.7083
5 | 0.8981 | 0.00782 | -0.0556 | 114.8465
5.5 | 0.8945 | 0.00968 | -0.0448 | 92.407
6 | 0.893 | 0.01191 | -0.0353 | 74.979
6.5 | 0.8983 | 0.01432 | -0.0276 | 62.7304
7 | 0.8985 | 0.01726 | -0.0202 | 52.0568
7.5 | 0.9121 | 0.01994 | -0.0148 | 45.7422
8 | 0.9276 | 0.02275 | -0.0099 | 40.7736
8.5 | 0.9578 | 0.02503 | -0.0066 | 38.2661
9 | 0.9918 | 0.02721 | -0.0038 | 36.4498
9.5 | 1.0267 | 0.02949 | -0.0011 | 34.8152
10 | 1.0602 | 0.03194 | 0.0016 | 33.1935
10.5 | 1.0941 | 0.03449 | 0.0041 | 31.7222
11 | 1.1285 | 0.03714 | 0.0066 | 30.385
11.5 | 1.1603 | 0.04007 | 0.009 | 28.9568
12 | 1.1886 | 0.04343 | 0.0115 | 27.3682
12.5 | 1.2161 | 0.04698 | 0.0137 | 25.8855
13 | 1.2395 | 0.05105 | 0.0159 | 24.2801
13.5 | 1.2589 | 0.05561 | 0.0178 | 22.638
14 | 1.2683 | 0.06127 | 0.0193 | 20.7002
14.5 | 1.2713 | 0.06777 | 0.0201 | 18.759
15 | 1.2646 | 0.07559 | 0.0199 | 16.7297
15.5 | 1.254 | 0.08421 | 0.0187 | 14.8913
16 | 1.2338 | 0.0944 | 0.0158 | 13.0699
16.5 | 1.2048 | 0.10622 | 0.0109 | 11.3425
17.5 | 1.1518 | 0.13127 | -0.0027 | 8.7743
18 | 1.1297 | 0.14398 | -0.0106 | 7.8462
18.5 | 1.1091 | 0.15694 | -0.0193 | 7.067
19 | 1.0925 | 0.16968 | -0.028 | 6.4386
19.5 | 1.0783 | 0.18224 | -0.0367 | 5.9169

## 97. Re 8M Mach 0.00 (1)
BIGFOIL.COM POLAR EXPORT
NACA65-320 a=0.8
NACA65-320 a=0.8 |  |  |  | Cl Max: | 1.633 | at alpha= | 15 | deg
JavaFoil+Calcfoil stall+Eppler ext transition |  |  |  | L/D Max: | 138.943 | at alpha= | 4 | deg
Re: | 8000000 |  |  | Cd Min: | 0.00489 | at alpha= | -2.5 | deg
Mach: | 0 |  |  | Cl=0 at alpha= | -2.4127 | deg
|  |  |  | @ Cl=0.1, Cd= | 0.0048948
|  |  |  | @ Cl=0.4, Cd= | 0.0050802
|  |  |  | @ Cl=0.6, Cd= | 0.0053829
alpha (deg) | Cl | Cd | Cm | Cl/Cd
-20 | -1.194 | 0.0485 | -0.014 | -24.626
-19.5 | -1.213 | 0.0451 | -0.014 | -26.898
-19 | -1.232 | 0.04034 | -0.016 | -30.556
-18.5 | -1.247 | 0.03681 | -0.017 | -33.882
-18 | -1.254 | 0.0342 | -0.018 | -36.655
-17.5 | -1.251 | 0.03178 | -0.019 | -39.368
-17 | -1.247 | 0.02922 | -0.02 | -42.654
-16.5 | -1.239 | 0.02719 | -0.021 | -45.553
-16 | -1.228 | 0.02505 | -0.022 | -49.032
-15.5 | -1.214 | 0.02358 | -0.023 | -51.469
-15 | -1.196 | 0.02207 | -0.024 | -54.203
-14.5 | -1.176 | 0.02055 | -0.025 | -57.238
-14 | -1.153 | 0.01929 | -0.026 | -59.757
-13.5 | -1.126 | 0.01808 | -0.027 | -62.317
-13 | -1.097 | 0.01696 | -0.028 | -64.689
-12.5 | -1.064 | 0.01606 | -0.029 | -66.296
-12 | -1.03 | 0.01506 | -0.031 | -68.37
-11.5 | -0.993 | 0.0141 | -0.032 | -70.425
-11 | -0.953 | 0.01325 | -0.033 | -71.948
-10.5 | -0.911 | 0.01242 | -0.034 | -73.359
-10 | -0.867 | 0.01174 | -0.035 | -73.822
-9.5 | -0.819 | 0.01119 | -0.037 | -73.26
-9 | -0.77 | 0.01063 | -0.038 | -72.454
-8.5 | -0.72 | 0.01013 | -0.039 | -71.039
-8 | -0.667 | 0.00968 | -0.04 | -68.917
-7.5 | -0.613 | 0.00931 | -0.041 | -65.827
-7 | -0.557 | 0.00896 | -0.043 | -62.129
-6.5 | -0.5 | 0.00863 | -0.044 | -57.947
-6 | -0.442 | 0.00838 | -0.045 | -52.69
-5.5 | -0.382 | 0.00743 | -0.046 | -51.448
-5 | -0.323 | 0.008 | -0.048 | -40.347
-4.5 | -0.261 | 0.00658 | -0.049 | -39.683
-4 | -0.199 | 0.00599 | -0.05 | -33.23
-3.5 | -0.137 | 0.00551 | -0.051 | -24.774
-3 | -0.074 | 0.00495 | -0.052 | -14.963
-2.5 | -0.011 | 0.00489 | -0.054 | -2.309
-2 | 0.052 | 0.00491 | -0.055 | 10.529
-1.5 | 0.115 | 0.00489 | -0.056 | 23.443
-1 | 0.178 | 0.00492 | -0.057 | 36.057
-0.5 | 0.241 | 0.00492 | -0.058 | 48.931
0 | 0.304 | 0.00497 | -0.059 | 61.115
0.5 | 0.366 | 0.00501 | -0.06 | 73.152
1 | 0.429 | 0.00514 | -0.062 | 83.577
1.5 | 0.492 | 0.00518 | -0.063 | 95.047
2 | 0.555 | 0.00534 | -0.064 | 104.009
2.5 | 0.618 | 0.0054 | -0.065 | 114.421
3 | 0.68 | 0.00553 | -0.066 | 122.939
3.5 | 0.743 | 0.00569 | -0.067 | 130.533
4 | 0.802 | 0.00577 | -0.068 | 138.943
4.5 | 0.854 | 0.0069 | -0.069 | 123.705
5 | 0.911 | 0.00762 | -0.07 | 119.531
5.5 | 0.967 | 0.00837 | -0.07 | 115.569
6 | 1.022 | 0.00923 | -0.071 | 110.701
6.5 | 1.076 | 0.01005 | -0.072 | 107.088
7 | 1.128 | 0.01198 | -0.073 | 94.155
7.5 | 1.18 | 0.01261 | -0.074 | 93.552
8 | 1.231 | 0.01313 | -0.075 | 93.774
8.5 | 1.28 | 0.01368 | -0.076 | 93.579
9 | 1.326 | 0.0143 | -0.077 | 92.772
9.5 | 1.37 | 0.01494 | -0.078 | 91.677
10 | 1.41 | 0.01561 | -0.079 | 90.367
10.5 | 1.448 | 0.01632 | -0.079 | 88.708
11 | 1.483 | 0.0171 | -0.08 | 86.678
11.5 | 1.514 | 0.0178 | -0.081 | 85.09
12 | 1.542 | 0.01867 | -0.082 | 82.594
12.5 | 1.567 | 0.01957 | -0.083 | 80.066
13 | 1.588 | 0.02059 | -0.084 | 77.113
13.5 | 1.605 | 0.02155 | -0.084 | 74.454
14 | 1.618 | 0.02258 | -0.085 | 71.659
14.5 | 1.627 | 0.02382 | -0.086 | 68.317
15 | 1.633 | 0.02512 | -0.087 | 65.017
15.5 | 1.631 | 0.02661 | -0.087 | 61.276
16 | 1.624 | 0.02827 | -0.088 | 57.438
16.5 | 1.613 | 0.02989 | -0.088 | 53.975
17 | 1.599 | 0.03177 | -0.089 | 50.328
17.5 | 1.581 | 0.03353 | -0.09 | 47.164
18 | 1.56 | 0.03599 | -0.09 | 43.336
18.5 | 1.536 | 0.0382 | -0.091 | 40.215
19 | 1.509 | 0.04124 | -0.091 | 36.587
19.5 | 1.48 | 0.04393 | -0.091 | 33.694
20 | 1.447 | 0.04639 | -0.092 | 31.188

## 98. Re 8M Mach 0.00 (2)
BIGFOIL.COM POLAR EXPORT
NACA65-320 a=0.8
NACA65-320 a=0.8 |  |  |  | Cl Max: | 1.6059 | at alpha= | 20 | deg
XFOIL ncrit=9 |  |  |  | L/D Max: | 151.555 | at alpha= | 3.5 | deg
Re: | 8000000 |  |  | Cd Min: | 0.05947 | at alpha= | 20 | deg
Mach: | 0 |  |  | Cl=0 at alpha= | -2.4021 | deg
|  |  |  | @ Cl=0.1, Cd= | 0.0040866
|  |  |  | @ Cl=0.4, Cd= | 0.004084
|  |  |  | @ Cl=0.6, Cd= | 0.0042949
alpha (deg) | Cl | Cd | Cm | Cl/Cd
-20 | -1.3706 | 0.03815 | -0.0852 | -35.9266
-19.5 | -1.3508 | 0.03558 | -0.0849 | -37.9651
-19 | -1.3304 | 0.03307 | -0.0846 | -40.2298
-18.5 | -1.309 | 0.03077 | -0.084 | -42.5414
-18 | -1.2859 | 0.02862 | -0.0834 | -44.9301
-17.5 | -1.2599 | 0.02677 | -0.0826 | -47.0639
-17 | -1.2343 | 0.025 | -0.0816 | -49.372
-16.5 | -1.2065 | 0.02343 | -0.0807 | -51.4938
-16 | -1.1873 | 0.0215 | -0.0787 | -55.2233
-15.5 | -1.161 | 0.02002 | -0.0772 | -57.992
-15 | -1.1349 | 0.01856 | -0.0754 | -61.1476
-14.5 | -1.106 | 0.01728 | -0.0737 | -64.0046
-14 | -1.0764 | 0.01609 | -0.072 | -66.8987
-13.5 | -1.0451 | 0.01503 | -0.0702 | -69.5343
-13 | -1.0127 | 0.01404 | -0.0684 | -72.1296
-12.5 | -0.9804 | 0.0131 | -0.0665 | -74.8397
-12 | -0.9471 | 0.01229 | -0.0644 | -77.0627
-11.5 | -0.9141 | 0.01155 | -0.0621 | -79.1429
-11 | -0.8873 | 0.01082 | -0.0583 | -82.0055
-10.5 | -0.8614 | 0.01033 | -0.0537 | -83.3882
-10 | -0.8181 | 0.00992 | -0.0523 | -82.4698
-9.5 | -0.7709 | 0.00955 | -0.0515 | -80.7225
-9 | -0.7211 | 0.00922 | -0.0512 | -78.2104
-8.5 | -0.6695 | 0.00895 | -0.0511 | -74.8045
-8 | -0.6178 | 0.0086 | -0.051 | -71.8372
-7.5 | -0.5648 | 0.00832 | -0.0512 | -67.8846
-7 | -0.51 | 0.00807 | -0.0516 | -63.197
-6.5 | -0.455 | 0.00781 | -0.0521 | -58.2586
-6 | -0.3993 | 0.00759 | -0.0526 | -52.6087
-5.5 | -0.3432 | 0.00734 | -0.0533 | -46.7575
-5 | -0.2872 | 0.00706 | -0.0539 | -40.6799
-4.5 | -0.2322 | 0.00671 | -0.0544 | -34.6051
-4 | -0.1772 | 0.00629 | -0.0549 | -28.1717
-3.5 | -0.1216 | 0.00584 | -0.0556 | -20.8219
-3 | -0.0655 | 0.00541 | -0.0563 | -12.1072
-2.5 | -0.011 | 0.0048 | -0.0569 | -2.2917
-2 | 0.0452 | 0.00428 | -0.0578 | 10.5607
-1.5 | 0.1047 | 0.00407 | -0.059 | 25.7248
-1 | 0.1653 | 0.00404 | -0.0604 | 40.9158
-0.5 | 0.2256 | 0.00403 | -0.0617 | 55.9801
0 | 0.2861 | 0.00407 | -0.063 | 70.2948
0.5 | 0.3469 | 0.00404 | -0.0644 | 85.8663
1 | 0.4072 | 0.00409 | -0.0657 | 99.5599
1.5 | 0.4673 | 0.00416 | -0.067 | 112.3317
2 | 0.5272 | 0.0042 | -0.0682 | 125.5238
2.5 | 0.5867 | 0.00427 | -0.0694 | 137.4005
3 | 0.6455 | 0.00438 | -0.0705 | 147.3744
3.5 | 0.7017 | 0.00463 | -0.071 | 151.5551
4 | 0.7483 | 0.00533 | -0.07 | 140.394
4.5 | 0.7849 | 0.00635 | -0.0671 | 123.6063
5 | 0.8229 | 0.00714 | -0.0644 | 115.2521
5.5 | 0.861 | 0.00777 | -0.0617 | 110.8108
6 | 0.8873 | 0.00832 | -0.0566 | 106.6466
6.5 | 0.9039 | 0.00915 | -0.0499 | 98.7869
7 | 0.9268 | 0.01003 | -0.0449 | 92.4028
7.5 | 0.9532 | 0.01093 | -0.0407 | 87.2095
8 | 0.978 | 0.01196 | -0.0366 | 81.7726
8.5 | 1.0097 | 0.01285 | -0.0337 | 78.5759
9 | 1.0426 | 0.01376 | -0.0312 | 75.7703
9.5 | 1.0745 | 0.01474 | -0.0287 | 72.8969
10 | 1.1078 | 0.01573 | -0.0265 | 70.4259
10.5 | 1.138 | 0.0169 | -0.0241 | 67.3373
11 | 1.1689 | 0.01812 | -0.0219 | 64.5088
11.5 | 1.2004 | 0.01936 | -0.02 | 62.0041
12 | 1.2298 | 0.02078 | -0.018 | 59.1819
12.5 | 1.2578 | 0.02235 | -0.016 | 56.2774
13 | 1.2877 | 0.02388 | -0.0144 | 53.9238
13.5 | 1.3157 | 0.02558 | -0.0127 | 51.4347
14 | 1.3423 | 0.02745 | -0.0111 | 48.8998
14.5 | 1.3686 | 0.02936 | -0.0096 | 46.6144
15 | 1.3938 | 0.03142 | -0.0082 | 44.3603
15.5 | 1.4175 | 0.0337 | -0.0069 | 42.0623
16.5 | 1.468 | 0.03812 | -0.0049 | 38.51
17 | 1.4903 | 0.04067 | -0.004 | 36.6437
17.5 | 1.5101 | 0.04343 | -0.0031 | 34.7709
18 | 1.5396 | 0.046 | -0.004 | 33.4696
18.5 | 1.5566 | 0.04923 | -0.0033 | 31.6189
19 | 1.5729 | 0.05257 | -0.0028 | 29.9201
19.5 | 1.5858 | 0.05634 | -0.0024 | 28.147
20 | 1.6059 | 0.05947 | -0.0024 | 27.0035

## 99. Re 8M Mach 0.10 (1)
BIGFOIL.COM POLAR EXPORT
NACA65-320 a=0.8
NACA65-320 a=0.8 |  |  |  | Cl Max: | 1.619 | at alpha= | 15 | deg
JavaFoil+Calcfoil stall+Eppler ext transition |  |  |  | L/D Max: | 148.119 | at alpha= | 3.5 | deg
Re: | 8000000 |  |  | Cd Min: | 0.00489 | at alpha= | -1 | deg
Mach: | 0.1 |  |  | Cl=0 at alpha= | -2.4127 | deg
|  |  |  | @ Cl=0.1, Cd= | 0.0049024
|  |  |  | @ Cl=0.4, Cd= | 0.0050708
|  |  |  | @ Cl=0.6, Cd= | 0.00537
alpha (deg) | Cl | Cd | Cm | Cl/Cd
-20 | -1.148 | 0.05297 | -0.013 | -21.675
-19.5 | -1.175 | 0.04712 | -0.015 | -24.932
-19 | -1.198 | 0.04247 | -0.016 | -28.201
-18.5 | -1.215 | 0.03973 | -0.017 | -30.577
-18 | -1.227 | 0.03603 | -0.018 | -34.048
-17.5 | -1.228 | 0.03318 | -0.019 | -37.013
-17 | -1.227 | 0.03022 | -0.02 | -40.608
-16.5 | -1.222 | 0.02802 | -0.021 | -43.609
-16 | -1.214 | 0.02589 | -0.022 | -46.897
-15.5 | -1.202 | 0.02415 | -0.023 | -49.768
-15 | -1.187 | 0.02257 | -0.024 | -52.596
-14.5 | -1.169 | 0.02095 | -0.025 | -55.801
-14 | -1.148 | 0.01961 | -0.026 | -58.532
-13.5 | -1.123 | 0.01838 | -0.027 | -61.087
-13 | -1.095 | 0.01724 | -0.028 | -63.487
-12.5 | -1.063 | 0.01626 | -0.03 | -65.378
-12 | -1.029 | 0.01531 | -0.031 | -67.21
-11.5 | -0.993 | 0.01432 | -0.032 | -69.317
-11 | -0.954 | 0.01345 | -0.033 | -70.933
-10.5 | -0.913 | 0.01258 | -0.034 | -72.533
-10 | -0.868 | 0.01188 | -0.035 | -73.102
-9.5 | -0.821 | 0.01133 | -0.037 | -72.488
-9 | -0.773 | 0.01077 | -0.038 | -71.767
-8.5 | -0.722 | 0.01025 | -0.039 | -70.445
-8 | -0.669 | 0.00982 | -0.04 | -68.187
-7.5 | -0.615 | 0.0094 | -0.042 | -65.395
-7 | -0.559 | 0.00904 | -0.043 | -61.846
-6.5 | -0.502 | 0.00871 | -0.044 | -57.636
-6 | -0.443 | 0.00841 | -0.045 | -52.728
-5.5 | -0.384 | 0.00815 | -0.047 | -47.104
-5 | -0.324 | 0.00799 | -0.048 | -40.568
-4.5 | -0.262 | 0.00665 | -0.049 | -39.433
-4 | -0.2 | 0.00601 | -0.05 | -33.252
-3.5 | -0.137 | 0.00557 | -0.052 | -24.652
-3 | -0.074 | 0.00491 | -0.053 | -15.145
-2.5 | -0.011 | 0.00493 | -0.054 | -2.298
-2 | 0.052 | 0.00491 | -0.055 | 10.568
-1.5 | 0.115 | 0.0049 | -0.056 | 23.525
-1 | 0.178 | 0.00489 | -0.057 | 36.492
-0.5 | 0.242 | 0.00496 | -0.058 | 48.708
0 | 0.305 | 0.00497 | -0.06 | 61.401
0.5 | 0.368 | 0.00502 | -0.061 | 73.381
1 | 0.431 | 0.00512 | -0.062 | 84.339
1.5 | 0.495 | 0.00515 | -0.063 | 95.98
2 | 0.558 | 0.00529 | -0.064 | 105.423
2.5 | 0.621 | 0.00541 | -0.065 | 114.679
3 | 0.684 | 0.00561 | -0.066 | 121.899
3.5 | 0.744 | 0.00502 | -0.067 | 148.119
4 | 0.803 | 0.00634 | -0.068 | 126.688
4.5 | 0.858 | 0.00693 | -0.069 | 123.842
5 | 0.915 | 0.00767 | -0.07 | 119.331
5.5 | 0.971 | 0.00844 | -0.071 | 115.051
6 | 1.027 | 0.00931 | -0.072 | 110.27
6.5 | 1.081 | 0.01013 | -0.073 | 106.766
7 | 1.132 | 0.01212 | -0.073 | 93.431
7.5 | 1.185 | 0.01272 | -0.074 | 93.177
8 | 1.236 | 0.01327 | -0.075 | 93.137
8.5 | 1.285 | 0.01383 | -0.076 | 92.889
9 | 1.331 | 0.01446 | -0.077 | 92.002
9.5 | 1.374 | 0.01511 | -0.078 | 90.932
10 | 1.414 | 0.01578 | -0.079 | 89.575
10.5 | 1.451 | 0.01652 | -0.08 | 87.831
11 | 1.485 | 0.01734 | -0.081 | 85.625
11.5 | 1.515 | 0.0181 | -0.081 | 83.689
12 | 1.542 | 0.01901 | -0.082 | 81.1
12.5 | 1.565 | 0.01986 | -0.083 | 78.806
13 | 1.584 | 0.02092 | -0.084 | 75.696
13.5 | 1.599 | 0.02195 | -0.085 | 72.855
14 | 1.61 | 0.02309 | -0.085 | 69.707
14.5 | 1.617 | 0.02429 | -0.086 | 66.568
15 | 1.619 | 0.02581 | -0.087 | 62.707
15.5 | 1.613 | 0.02721 | -0.088 | 59.294
16 | 1.603 | 0.02892 | -0.088 | 55.406
16.5 | 1.588 | 0.03078 | -0.089 | 51.586
17 | 1.569 | 0.03255 | -0.089 | 48.219
17.5 | 1.547 | 0.03449 | -0.09 | 44.869
18 | 1.521 | 0.03715 | -0.09 | 40.946
18.5 | 1.492 | 0.0395 | -0.091 | 37.782
19 | 1.46 | 0.04258 | -0.091 | 34.296
19.5 | 1.425 | 0.0464 | -0.091 | 30.717
20 | 1.385 | 0.04974 | -0.092 | 27.854

## 100. Re 8M Mach 0.10 (2)
BIGFOIL.COM POLAR EXPORT
NACA65-320 a=0.8
NACA65-320 a=0.8 |  |  |  | Cl Max: | 1.6013 | at alpha= | 20 | deg
XFOIL ncrit=9 |  |  |  | L/D Max: | 152.549 | at alpha= | 3.5 | deg
Re: | 8000000 |  |  | Cd Min: | 0.06192 | at alpha= | 20 | deg
Mach: | 0.1 |  |  | Cl=0 at alpha= | -2.4019 | deg
|  |  |  | @ Cl=0.1, Cd= | 0.0040886
|  |  |  | @ Cl=0.4, Cd= | 0.0040836
|  |  |  | @ Cl=0.6, Cd= | 0.0042978
alpha (deg) | Cl | Cd | Cm | Cl/Cd
-20 | -1.3662 | 0.04003 | -0.0876 | -34.1294
-19.5 | -1.3486 | 0.03714 | -0.0874 | -36.3113
-19 | -1.3284 | 0.0345 | -0.0871 | -38.5043
-18.5 | -1.3065 | 0.03212 | -0.0865 | -40.6756
-18 | -1.2829 | 0.0299 | -0.0859 | -42.9064
-17.5 | -1.2584 | 0.02784 | -0.0851 | -45.2011
-17 | -1.2338 | 0.02591 | -0.0841 | -47.6187
-16.5 | -1.2058 | 0.02424 | -0.0831 | -49.7442
-16 | -1.1843 | 0.02236 | -0.0813 | -52.9651
-15.5 | -1.1583 | 0.02079 | -0.0797 | -55.7143
-15 | -1.1332 | 0.01923 | -0.0778 | -58.9288
-14.5 | -1.1046 | 0.01787 | -0.0761 | -61.8131
-14 | -1.0755 | 0.0166 | -0.0742 | -64.7892
-13.5 | -1.0444 | 0.01547 | -0.0723 | -67.5113
-13 | -1.0118 | 0.01444 | -0.0705 | -70.0693
-12.5 | -0.9792 | 0.01346 | -0.0685 | -72.7489
-12 | -0.9456 | 0.01259 | -0.0665 | -75.1072
-11.5 | -0.9119 | 0.0118 | -0.0643 | -77.2797
-11 | -0.8823 | 0.01105 | -0.0611 | -79.8462
-10.5 | -0.859 | 0.01042 | -0.0561 | -82.4376
-10 | -0.8201 | 0.01002 | -0.0537 | -81.8463
-9.5 | -0.7735 | 0.00963 | -0.0527 | -80.3219
-9 | -0.7241 | 0.00929 | -0.0521 | -77.944
-8.5 | -0.6726 | 0.009 | -0.0519 | -74.7333
-8 | -0.6206 | 0.00866 | -0.0518 | -71.6628
-7.5 | -0.5675 | 0.00837 | -0.0518 | -67.8017
-7 | -0.5126 | 0.00811 | -0.0522 | -63.2059
-6.5 | -0.4572 | 0.00785 | -0.0526 | -58.242
-6 | -0.4014 | 0.00762 | -0.0531 | -52.6772
-5.5 | -0.3449 | 0.00737 | -0.0537 | -46.7978
-5 | -0.2885 | 0.00709 | -0.0543 | -40.6911
-4.5 | -0.2332 | 0.00674 | -0.0548 | -34.5994
-3.5 | -0.1222 | 0.00586 | -0.0559 | -20.8532
-3 | -0.0659 | 0.00543 | -0.0567 | -12.1363
-2.5 | -0.0111 | 0.00481 | -0.0572 | -2.3077
-2 | 0.0455 | 0.00428 | -0.0581 | 10.6308
-1.5 | 0.1053 | 0.00407 | -0.0593 | 25.8722
-1 | 0.1663 | 0.00405 | -0.0607 | 41.0617
-0.5 | 0.227 | 0.00404 | -0.062 | 56.1881
0 | 0.2878 | 0.00407 | -0.0634 | 70.7125
0.5 | 0.349 | 0.00405 | -0.0648 | 86.1728
1 | 0.4097 | 0.00409 | -0.0661 | 100.1711
1.5 | 0.4702 | 0.00417 | -0.0673 | 112.7578
2 | 0.5305 | 0.00422 | -0.0686 | 125.7109
2.5 | 0.5904 | 0.00428 | -0.0698 | 137.9439
3 | 0.6496 | 0.00439 | -0.0708 | 147.9727
3.5 | 0.7063 | 0.00463 | -0.0714 | 152.5486
4 | 0.7532 | 0.00532 | -0.0703 | 141.5789
5 | 0.8263 | 0.00716 | -0.0644 | 115.405
5.5 | 0.8635 | 0.0078 | -0.0614 | 110.7051
6 | 0.8861 | 0.00838 | -0.0554 | 105.7399
6.5 | 0.9033 | 0.00926 | -0.0489 | 97.5486
7 | 0.9261 | 0.01018 | -0.0439 | 90.9725
7.5 | 0.9518 | 0.01113 | -0.0396 | 85.5166
8 | 0.9765 | 0.01221 | -0.0354 | 79.9754
8.5 | 1.0085 | 0.01312 | -0.0326 | 76.8674
9 | 1.041 | 0.01408 | -0.03 | 73.9347
9.5 | 1.0725 | 0.01512 | -0.0273 | 70.9325
10 | 1.1063 | 0.01615 | -0.0252 | 68.5015
10.5 | 1.1367 | 0.01735 | -0.0228 | 65.5159
11 | 1.1688 | 0.01856 | -0.0207 | 62.9741
11.5 | 1.2001 | 0.01987 | -0.0188 | 60.3976
12 | 1.2287 | 0.0214 | -0.0167 | 57.4159
12.5 | 1.2561 | 0.02308 | -0.0146 | 54.4237
13 | 1.2861 | 0.02466 | -0.013 | 52.1533
13.5 | 1.3155 | 0.02633 | -0.0114 | 49.962
14 | 1.3421 | 0.02827 | -0.0098 | 47.4744
14.5 | 1.3672 | 0.03035 | -0.0082 | 45.0478
15 | 1.391 | 0.03262 | -0.0067 | 42.6426
15.5 | 1.4172 | 0.03475 | -0.0055 | 40.7827
16 | 1.4426 | 0.03703 | -0.0044 | 38.9576
16.5 | 1.4659 | 0.03953 | -0.0034 | 37.0832
17 | 1.4892 | 0.04208 | -0.0025 | 35.3897
17.5 | 1.5101 | 0.04484 | -0.0016 | 33.6775
18 | 1.5364 | 0.0478 | -0.0024 | 32.1423
18.5 | 1.5521 | 0.05125 | -0.0017 | 30.2849
19 | 1.5703 | 0.0545 | -0.0012 | 28.8128
19.5 | 1.5855 | 0.05819 | -0.0009 | 27.2469
20 | 1.6013 | 0.06192 | -0.0009 | 25.8608

## 101. Re 8M Mach 0.25 (1)
BIGFOIL.COM POLAR EXPORT
NACA65-320 a=0.8
NACA65-320 a=0.8 |  |  |  | Cl Max: | 1.544 | at alpha= | 13 | deg
JavaFoil+Calcfoil stall+Eppler ext transition |  |  |  | L/D Max: | 138.596 | at alpha= | 3 | deg
Re: | 8000000 |  |  | Cd Min: | 0.00495 | at alpha= | -1.5 | deg
Mach: | 0.25 |  |  | Cl=0 at alpha= | -2.4077 | deg
|  |  |  | @ Cl=0.1, Cd= | 0.0049555
|  |  |  | @ Cl=0.4, Cd= | 0.0051439
|  |  |  | @ Cl=0.6, Cd= | 0.005514
alpha (deg) | Cl | Cd | Cm | Cl/Cd
-20 | -0.711 | 0.15431 | -0.009 | -4.611
-19.5 | -0.769 | 0.14215 | -0.01 | -5.411
-19 | -0.829 | 0.12433 | -0.012 | -6.667
-18.5 | -0.889 | 0.1055 | -0.014 | -8.429
-18 | -0.991 | 0.05476 | -0.017 | -18.105
-17.5 | -1.027 | 0.04571 | -0.019 | -22.479
-17 | -1.055 | 0.04013 | -0.02 | -26.281
-16.5 | -1.078 | 0.0349 | -0.021 | -30.879
-16 | -1.092 | 0.03204 | -0.022 | -34.079
-15.5 | -1.102 | 0.02885 | -0.023 | -38.209
-15 | -1.107 | 0.02623 | -0.024 | -42.195
-14.5 | -1.105 | 0.02418 | -0.026 | -45.702
-14 | -1.098 | 0.02226 | -0.027 | -49.329
-13.5 | -1.086 | 0.02042 | -0.028 | -53.199
-13 | -1.069 | 0.01918 | -0.029 | -55.728
-12.5 | -1.047 | 0.0179 | -0.03 | -58.492
-12 | -1.02 | 0.01677 | -0.031 | -60.826
-11.5 | -0.989 | 0.0157 | -0.033 | -63.007
-11 | -0.954 | 0.0147 | -0.034 | -64.928
-10.5 | -0.917 | 0.01368 | -0.035 | -67.01
-10 | -0.875 | 0.01281 | -0.036 | -68.325
-9.5 | -0.831 | 0.01209 | -0.037 | -68.713
-9 | -0.784 | 0.01143 | -0.039 | -68.552
-8.5 | -0.733 | 0.01086 | -0.04 | -67.512
-8 | -0.681 | 0.01033 | -0.041 | -65.912
-7.5 | -0.627 | 0.00984 | -0.043 | -63.687
-7 | -0.571 | 0.00942 | -0.044 | -60.564
-6.5 | -0.513 | 0.00904 | -0.045 | -56.737
-6 | -0.453 | 0.00871 | -0.046 | -52.062
-5.5 | -0.393 | 0.0084 | -0.048 | -46.706
-5 | -0.331 | 0.00814 | -0.049 | -40.608
-4.5 | -0.269 | 0.00686 | -0.051 | -39.247
-4 | -0.205 | 0.00621 | -0.052 | -33.066
-3.5 | -0.141 | 0.00563 | -0.053 | -25.03
-3 | -0.076 | 0.00501 | -0.054 | -15.259
-2.5 | -0.012 | 0.00499 | -0.055 | -2.336
-2 | 0.053 | 0.00497 | -0.057 | 10.743
-1.5 | 0.118 | 0.00495 | -0.058 | 23.934
-1 | 0.183 | 0.00499 | -0.059 | 36.775
-0.5 | 0.248 | 0.00502 | -0.06 | 49.432
0 | 0.313 | 0.00504 | -0.061 | 62.255
0.5 | 0.378 | 0.00511 | -0.062 | 74.038
1 | 0.443 | 0.00521 | -0.064 | 85.107
1.5 | 0.508 | 0.00525 | -0.065 | 96.744
2 | 0.573 | 0.00546 | -0.066 | 104.88
2.5 | 0.638 | 0.00559 | -0.067 | 114.226
3 | 0.7 | 0.00505 | -0.068 | 138.596
3.5 | 0.763 | 0.00568 | -0.069 | 134.368
4 | 0.824 | 0.00656 | -0.07 | 125.66
4.5 | 0.879 | 0.00717 | -0.071 | 122.648
5 | 0.938 | 0.008 | -0.072 | 117.201
5.5 | 0.995 | 0.00884 | -0.073 | 112.572
6 | 1.051 | 0.00982 | -0.073 | 107.062
6.5 | 1.104 | 0.01218 | -0.074 | 90.665
7 | 1.158 | 0.01275 | -0.075 | 90.841
7.5 | 1.21 | 0.01338 | -0.076 | 90.453
8 | 1.261 | 0.01401 | -0.077 | 90.033
8.5 | 1.309 | 0.01465 | -0.078 | 89.371
9 | 1.353 | 0.01534 | -0.079 | 88.243
9.5 | 1.394 | 0.01608 | -0.08 | 86.656
10 | 1.43 | 0.01693 | -0.081 | 84.464
10.5 | 1.462 | 0.01778 | -0.082 | 82.217
11 | 1.489 | 0.01865 | -0.083 | 79.853
11.5 | 1.512 | 0.01962 | -0.084 | 77.028
12 | 1.528 | 0.02062 | -0.084 | 74.14
12.5 | 1.539 | 0.02181 | -0.085 | 70.587
13 | 1.544 | 0.02294 | -0.086 | 67.304
13.5 | 1.542 | 0.0245 | -0.087 | 62.953
14 | 1.534 | 0.02588 | -0.087 | 59.268
14.5 | 1.518 | 0.02782 | -0.088 | 54.568
15 | 1.497 | 0.02965 | -0.089 | 50.48
15.5 | 1.462 | 0.03169 | -0.089 | 46.131
16 | 1.419 | 0.03421 | -0.09 | 41.473
16.5 | 1.369 | 0.03681 | -0.09 | 37.184
17 | 1.312 | 0.03983 | -0.091 | 32.936
17.5 | 1.248 | 0.04386 | -0.091 | 28.455
18 | 1.179 | 0.04779 | -0.091 | 24.669

## 102. Re 8M Mach 0.25 (2)
BIGFOIL.COM POLAR EXPORT
NACA65-320 a=0.8
NACA65-320 a=0.8 |  |  |  | Cl Max: | 1.5784 | at alpha= | 20 | deg
XFOIL ncrit=9 |  |  |  | L/D Max: | 157.629 | at alpha= | 3.5 | deg
Re: | 8000000 |  |  | Cd Min: | 0.07544 | at alpha= | 20 | deg
Mach: | 0.25 |  |  | Cl=0 at alpha= | -2.3992 | deg
|  |  |  | @ Cl=0.1, Cd= | 0.0041361
|  |  |  | @ Cl=0.4, Cd= | 0.0041211
|  |  |  | @ Cl=0.6, Cd= | 0.0043212
alpha (deg) | Cl | Cd | Cm | Cl/Cd
-20 | -1.3176 | 0.05332 | -0.0988 | -24.7112
-19 | -1.2969 | 0.0446 | -0.0996 | -29.0785
-18.5 | -1.2817 | 0.04091 | -0.0993 | -31.3297
-18 | -1.2621 | 0.03773 | -0.0989 | -33.4508
-17.5 | -1.2424 | 0.03469 | -0.0981 | -35.8144
-17 | -1.2198 | 0.03203 | -0.097 | -38.083
-16.5 | -1.1922 | 0.0298 | -0.0959 | -40.0067
-16 | -1.1706 | 0.02735 | -0.0943 | -42.8007
-15.5 | -1.1421 | 0.02542 | -0.0928 | -44.9292
-15 | -1.1163 | 0.02345 | -0.0909 | -47.6034
-14.5 | -1.0924 | 0.0215 | -0.0886 | -50.8093
-14 | -1.0667 | 0.01974 | -0.0863 | -54.0375
-13.5 | -1.0369 | 0.01825 | -0.084 | -56.8164
-13 | -1.0049 | 0.01693 | -0.0818 | -59.3562
-12.5 | -0.9726 | 0.01564 | -0.0795 | -62.1867
-12 | -0.9386 | 0.01452 | -0.0772 | -64.6419
-11.5 | -0.903 | 0.01348 | -0.075 | -66.9881
-11 | -0.8678 | 0.01252 | -0.0725 | -69.3131
-10.5 | -0.8345 | 0.01156 | -0.0697 | -72.1886
-10 | -0.8049 | 0.01071 | -0.0659 | -75.1541
-9.5 | -0.7795 | 0.01012 | -0.0606 | -77.0257
-9 | -0.7365 | 0.00971 | -0.0582 | -75.8496
-8.5 | -0.6866 | 0.00933 | -0.0571 | -73.5906
-8 | -0.6342 | 0.00901 | -0.0564 | -70.3885
-7.5 | -0.5812 | 0.00865 | -0.0558 | -67.1908
-7 | -0.5259 | 0.00833 | -0.0556 | -63.1333
-6.5 | -0.4691 | 0.00808 | -0.0557 | -58.0569
-6 | -0.4121 | 0.00779 | -0.0559 | -52.9012
-5.5 | -0.3539 | 0.00754 | -0.0563 | -46.9363
-5 | -0.2958 | 0.00728 | -0.0568 | -40.6319
-4.5 | -0.2388 | 0.00693 | -0.0571 | -34.4589
-4 | -0.1821 | 0.00647 | -0.0575 | -28.1453
-3.5 | -0.1252 | 0.00599 | -0.0579 | -20.9015
-3 | -0.0679 | 0.00552 | -0.0585 | -12.3007
-2.5 | -0.0118 | 0.00486 | -0.059 | -2.428
-2 | 0.0467 | 0.0043 | -0.0598 | 10.8605
-1.5 | 0.1085 | 0.00411 | -0.0611 | 26.399
-1 | 0.1715 | 0.0041 | -0.0625 | 41.8293
-0.5 | 0.2342 | 0.0041 | -0.0638 | 57.122
0 | 0.2977 | 0.00411 | -0.0653 | 72.4331
0.5 | 0.361 | 0.00409 | -0.0667 | 88.2641
1 | 0.4236 | 0.00414 | -0.068 | 102.3188
1.5 | 0.4864 | 0.0042 | -0.0694 | 115.8095
2 | 0.5488 | 0.00428 | -0.0706 | 128.2243
2.5 | 0.6109 | 0.00433 | -0.0718 | 141.0855
3 | 0.6721 | 0.00444 | -0.0728 | 151.3739
3.5 | 0.7314 | 0.00464 | -0.0735 | 157.6293
4 | 0.7792 | 0.00533 | -0.0721 | 146.1914
4.5 | 0.8133 | 0.00639 | -0.0682 | 127.277
5 | 0.8437 | 0.0073 | -0.0636 | 115.5753
5.5 | 0.8655 | 0.00792 | -0.0571 | 109.2803
6 | 0.8821 | 0.00885 | -0.05 | 99.6723
6.5 | 0.9001 | 0.00993 | -0.0438 | 90.6445
7 | 0.9211 | 0.0111 | -0.0384 | 82.982
7.5 | 0.9457 | 0.01229 | -0.0339 | 76.9487
8 | 0.9698 | 0.01362 | -0.0297 | 71.2041
8.5 | 1.0015 | 0.01476 | -0.0266 | 67.8523
9 | 1.0341 | 0.01596 | -0.0239 | 64.7932
9.5 | 1.0666 | 0.0172 | -0.0213 | 62.0116
10 | 1.0989 | 0.01855 | -0.0188 | 59.2399
10.5 | 1.1303 | 0.02003 | -0.0164 | 56.4304
11 | 1.1628 | 0.02152 | -0.0143 | 54.0335
11.5 | 1.194 | 0.02318 | -0.0122 | 51.5099
12 | 1.2226 | 0.02502 | -0.0099 | 48.8649
12.5 | 1.2532 | 0.02687 | -0.008 | 46.6394
13 | 1.2821 | 0.02888 | -0.0062 | 44.394
13.5 | 1.3101 | 0.03103 | -0.0044 | 42.2204
14 | 1.3355 | 0.03343 | -0.0025 | 39.9491
14.5 | 1.362 | 0.03584 | -0.001 | 38.0022
15 | 1.3883 | 0.03837 | 0.0004 | 36.1819
15.5 | 1.4133 | 0.04107 | 0.0017 | 34.412
16 | 1.439 | 0.04377 | 0.0029 | 32.8764
16.5 | 1.4614 | 0.04687 | 0.0039 | 31.1799
17 | 1.4825 | 0.05019 | 0.0048 | 29.5378
17.5 | 1.4976 | 0.05411 | 0.0057 | 27.677
18 | 1.5158 | 0.05772 | 0.0065 | 26.2613
19 | 1.5543 | 0.06576 | 0.0062 | 23.6359
19.5 | 1.5675 | 0.07042 | 0.006 | 22.2593
20 | 1.5784 | 0.07544 | 0.0056 | 20.9226

## 103. Re 8M Mach 0.50 (1)
BIGFOIL.COM POLAR EXPORT
NACA65-320 a=0.8
NACA65-320 a=0.8 |  |  |  | Cl Max: | 1.374 | at alpha= | 19.5 | deg
JavaFoil+Calcfoil stall+Eppler ext transition |  |  |  | L/D Max: | 133.504 | at alpha= | 3.5 | deg
Re: | 8000000 |  |  | Cd Min: | 0.00494 | at alpha= | 0 | deg
Mach: | 0.5 |  |  | Cl=0 at alpha= | -2.411 | deg
|  |  |  | @ Cl=0.1, Cd= | 0.0053
|  |  |  | @ Cl=0.4, Cd= | 0.0053135
|  |  |  | @ Cl=0.6, Cd= | 0.0057117
alpha (deg) | Cl | Cd | Cm | Cl/Cd
-20 | -1.004 | 0.15056 | -0.01 | -6.672
-19.5 | -0.991 | 0.14212 | -0.012 | -6.971
-19 | -0.958 | 0.13872 | -0.013 | -6.906
-18.5 | -0.922 | 0.1379 | -0.012 | -6.685
-18 | -0.89 | 0.13508 | -0.013 | -6.592
-17.5 | -0.868 | 0.13314 | -0.014 | -6.52
-17 | -0.841 | 0.12425 | -0.015 | -6.765
-16.5 | -0.807 | 0.12128 | -0.015 | -6.654
-16 | -0.776 | 0.11714 | -0.014 | -6.626
-15.5 | -0.751 | 0.11832 | -0.016 | -6.348
-15 | -0.723 | 0.10922 | -0.017 | -6.615
-14.5 | -0.692 | 0.10409 | -0.016 | -6.646
-14 | -0.665 | 0.09554 | -0.018 | -6.964
-13.5 | -0.645 | 0.08237 | -0.021 | -7.834
-13 | -0.606 | 0.09554 | -0.018 | -6.344
-12.5 | -0.578 | 0.08607 | -0.019 | -6.719
-12 | -0.557 | 0.07397 | -0.023 | -7.528
-11.5 | -0.606 | 0.02407 | -0.035 | -25.174
-11 | -0.577 | 0.02111 | -0.037 | -27.329
-10.5 | -0.464 | 0.06886 | -0.021 | -6.737
-10 | -0.613 | 0.02567 | -0.038 | -23.883
-9.5 | -0.768 | 0.01706 | -0.041 | -45.046
-9 | -0.775 | 0.01559 | -0.042 | -49.709
-8.5 | -0.752 | 0.01425 | -0.044 | -52.757
-8 | -0.714 | 0.01332 | -0.045 | -53.597
-7.5 | -0.667 | 0.01247 | -0.047 | -53.454
-7 | -0.613 | 0.01169 | -0.048 | -52.456
-6.5 | -0.555 | 0.01102 | -0.05 | -50.354
-6 | -0.494 | 0.01038 | -0.051 | -47.555
-5.5 | -0.429 | 0.00988 | -0.052 | -43.406
-5 | -0.362 | 0.00941 | -0.054 | -38.5
-4.5 | -0.294 | 0.00898 | -0.055 | -32.777
-4 | -0.227 | 0.00702 | -0.057 | -32.373
-3.5 | -0.157 | 0.00621 | -0.059 | -25.334
-3 | -0.085 | 0.00575 | -0.061 | -14.839
-2.5 | -0.013 | 0.0053 | -0.062 | -2.457
-2 | 0.06 | 0.0053 | -0.063 | 11.266
-1.5 | 0.132 | 0.0053 | -0.064 | 24.981
-1 | 0.205 | 0.0053 | -0.066 | 38.65
-0.5 | 0.278 | 0.00539 | -0.067 | 51.549
0 | 0.349 | 0.00494 | -0.068 | 70.612
0.5 | 0.42 | 0.00546 | -0.069 | 77.045
1 | 0.492 | 0.00554 | -0.071 | 88.813
1.5 | 0.563 | 0.00565 | -0.072 | 99.719
2 | 0.635 | 0.00577 | -0.073 | 109.988
2.5 | 0.706 | 0.00594 | -0.074 | 118.685
3 | 0.776 | 0.00611 | -0.075 | 127.055
3.5 | 0.847 | 0.00634 | -0.076 | 133.504
4 | 0.914 | 0.00764 | -0.077 | 119.677
4.5 | 0.972 | 0.00846 | -0.078 | 114.899
5 | 1.034 | 0.00978 | -0.079 | 105.771
5.5 | 1.095 | 0.01113 | -0.08 | 98.361
6 | 1.151 | 0.0143 | -0.081 | 80.466
6.5 | 1.207 | 0.01514 | -0.082 | 79.701
7 | 1.258 | 0.01611 | -0.083 | 78.11
7.5 | 1.303 | 0.01707 | -0.084 | 76.335
8 | 1.341 | 0.01823 | -0.085 | 73.554
8.5 | 1.367 | 0.01936 | -0.086 | 70.611
9 | 1.369 | 0.02073 | -0.087 | 66.015
9.5 | 1.328 | 0.02245 | -0.088 | 59.129
10 | 1.154 | 0.02502 | -0.089 | 46.109
10.5 | 0.871 | 0.02641 | -0.09 | 32.993
11 | 0.901 | 0.02885 | -0.091 | 31.24
11.5 | 0.918 | 0.03542 | -0.09 | 25.9
12 | 0.964 | 0.03142 | -0.093 | 30.68
12.5 | 0.991 | 0.03545 | -0.093 | 27.947
13 | 1.01 | 0.04231 | -0.092 | 23.859
13.5 | 1.047 | 0.03954 | -0.094 | 26.48
14 | 1.049 | 0.05296 | -0.091 | 19.802
14.5 | 1.102 | 0.04802 | -0.095 | 22.95
15 | 0.993 | 0.10704 | -0.062 | 9.275
15.5 | 1.162 | 0.05103 | -0.097 | 22.771
16 | 1.179 | 0.06113 | -0.096 | 19.288
16.5 | 1.074 | 0.12351 | -0.064 | 8.696
17 | 1.235 | 0.06463 | -0.097 | 19.115
17.5 | 1.27 | 0.06668 | -0.098 | 19.041
18 | 1.16 | 0.13519 | -0.068 | 8.581
18.5 | 1.324 | 0.07073 | -0.099 | 18.719
19 | 1.358 | 0.0718 | -0.101 | 18.921
19.5 | 1.374 | 0.08383 | -0.1 | 16.392
20 | 1.301 | 0.1482 | -0.083 | 8.781

## 104. Re 8M Mach 0.50 (2)
BIGFOIL.COM POLAR EXPORT
NACA65-320 a=0.8
NACA65-320 a=0.8 |  |  |  | Cl Max: | 1.2889 | at alpha= | 14.5 | deg
XFOIL ncrit=9 |  |  |  | L/D Max: | 171.595 | at alpha= | 3.5 | deg
Re: | 8000000 |  |  | Cd Min: | 0.20389 | at alpha= | -20 | deg
Mach: | 0.5 |  |  | Cl=0 at alpha= | -2.3856 | deg
|  |  |  | @ Cl=0.1, Cd= | 0.0043819
|  |  |  | @ Cl=0.4, Cd= | 0.0043904
|  |  |  | @ Cl=0.6, Cd= | 0.0045004
alpha (deg) | Cl | Cd | Cm | Cl/Cd
-20 | -0.5189 | 0.20389 | -0.0315 | -2.545
-19.5 | -0.5153 | 0.1926 | -0.0379 | -2.6755
-19 | -0.5237 | 0.17921 | -0.0454 | -2.9223
-18.5 | -0.5192 | 0.169 | -0.0517 | -3.0722
-18 | -0.5511 | 0.15251 | -0.0619 | -3.6135
-17.5 | -0.5833 | 0.13719 | -0.0722 | -4.2518
-16.5 | -0.6283 | 0.11144 | -0.0897 | -5.638
-16 | -0.6492 | 0.09935 | -0.0978 | -6.5345
-15.5 | -0.6682 | 0.08773 | -0.1057 | -7.6166
-15 | -0.6912 | 0.0764 | -0.1132 | -9.0471
-14.5 | -0.7108 | 0.06628 | -0.1192 | -10.7242
-14 | -0.7383 | 0.05654 | -0.1238 | -13.058
-13.5 | -0.7651 | 0.04793 | -0.1263 | -15.9629
-13 | -0.7857 | 0.04081 | -0.1264 | -19.2526
-12.5 | -0.8004 | 0.03483 | -0.1249 | -22.9802
-12 | -0.8076 | 0.02995 | -0.1218 | -26.9649
-11.5 | -0.8029 | 0.02603 | -0.118 | -30.8452
-11 | -0.789 | 0.02293 | -0.1139 | -34.4091
-10.5 | -0.7671 | 0.02042 | -0.1096 | -37.5661
-10 | -0.7427 | 0.01823 | -0.1051 | -40.7405
-9.5 | -0.7119 | 0.01637 | -0.1009 | -43.4881
-9 | -0.6763 | 0.01482 | -0.0969 | -45.6343
-8.5 | -0.6385 | 0.0134 | -0.0931 | -47.6493
-8 | -0.5978 | 0.01216 | -0.0896 | -49.1612
-7.5 | -0.5566 | 0.01105 | -0.086 | -50.371
-7 | -0.5179 | 0.00998 | -0.082 | -51.8938
-6.5 | -0.4914 | 0.00925 | -0.0753 | -53.1243
-6 | -0.439 | 0.00882 | -0.0724 | -49.7732
-5.5 | -0.3802 | 0.00844 | -0.0707 | -45.0474
-5 | -0.3183 | 0.00808 | -0.0697 | -39.3936
-4.5 | -0.2551 | 0.00775 | -0.0691 | -32.9161
-3.5 | -0.1356 | 0.00661 | -0.0674 | -20.5144
-3 | -0.0741 | 0.00596 | -0.0671 | -12.4329
-2.5 | -0.0148 | 0.00508 | -0.0668 | -2.9134
-2 | 0.0499 | 0.00448 | -0.0672 | 11.1384
-1.5 | 0.1214 | 0.00434 | -0.0686 | 27.9724
-1 | 0.1943 | 0.0043 | -0.0702 | 45.186
-0.5 | 0.267 | 0.0043 | -0.0718 | 62.093
0 | 0.3393 | 0.00434 | -0.0733 | 78.1797
0.5 | 0.4115 | 0.0044 | -0.0747 | 93.5227
1 | 0.4845 | 0.00442 | -0.0763 | 109.6154
1.5 | 0.5571 | 0.00444 | -0.0778 | 125.473
2 | 0.6281 | 0.00454 | -0.0788 | 138.348
2.5 | 0.7002 | 0.00461 | -0.08 | 151.8872
3 | 0.7699 | 0.00476 | -0.0806 | 161.7437
3.5 | 0.8391 | 0.00489 | -0.081 | 171.5951
4 | 0.8949 | 0.00533 | -0.0789 | 167.8987
4.5 | 0.902 | 0.00636 | -0.0678 | 141.8239
5 | 0.8872 | 0.008 | -0.0539 | 110.9
5.5 | 0.8854 | 0.00987 | -0.0435 | 89.7062
6 | 0.888 | 0.01199 | -0.0346 | 74.0617
6.5 | 0.8953 | 0.01434 | -0.0272 | 62.4338
7 | 0.8992 | 0.01714 | -0.0201 | 52.4621
7.5 | 0.9147 | 0.01973 | -0.0149 | 46.3609
8 | 0.9342 | 0.02233 | -0.0104 | 41.8361
8.5 | 0.9673 | 0.02445 | -0.0072 | 39.5624
9 | 1.0014 | 0.02663 | -0.0043 | 37.6042
9.5 | 1.0369 | 0.02883 | -0.0016 | 35.966
10 | 1.0709 | 0.03123 | 0.0011 | 34.2907
10.5 | 1.107 | 0.03362 | 0.0036 | 32.9268
11 | 1.1403 | 0.03632 | 0.0062 | 31.3959
11.5 | 1.1708 | 0.03934 | 0.0088 | 29.7611
12 | 1.2021 | 0.04245 | 0.0112 | 28.318
12.5 | 1.2308 | 0.04589 | 0.0136 | 26.8207
13 | 1.256 | 0.04977 | 0.0158 | 25.2361
13.5 | 1.277 | 0.05416 | 0.0179 | 23.5783
14 | 1.2864 | 0.05975 | 0.0196 | 21.5297
14.5 | 1.2889 | 0.06622 | 0.0206 | 19.4639
15.5 | 1.2671 | 0.08289 | 0.0194 | 15.2865
16 | 1.2435 | 0.09333 | 0.0164 | 13.3237
16.5 | 1.216 | 0.10489 | 0.0119 | 11.5931
17 | 1.1897 | 0.117 | 0.0058 | 10.1684
18 | 1.1422 | 0.14226 | -0.0092 | 8.029
18.5 | 1.1219 | 0.15509 | -0.0177 | 7.2339
19 | 1.1057 | 0.16768 | -0.0263 | 6.5941
20 | 1.0766 | 0.19303 | -0.044 | 5.5774

## 105. Re 10M Mach 0.00 (1)
BIGFOIL.COM POLAR EXPORT
NACA65-320 a=0.8
NACA65-320 a=0.8 |  |  |  | Cl Max: | 1.635 | at alpha= | 15 | deg
JavaFoil+Calcfoil stall+Eppler ext transition |  |  |  | L/D Max: | 123.932 | at alpha= | 3 | deg
Re: | 10000000 |  |  | Cd Min: | 0.00481 | at alpha= | -1.5 | deg
Mach: | 0 |  |  | Cl=0 at alpha= | -2.4127 | deg
|  |  |  | @ Cl=0.1, Cd= | 0.0048243
|  |  |  | @ Cl=0.4, Cd= | 0.0050132
|  |  |  | @ Cl=0.6, Cd= | 0.0053114
alpha (deg) | Cl | Cd | Cm | Cl/Cd
-20 | -1.198 | 0.04607 | -0.014 | -26
-19.5 | -1.215 | 0.04337 | -0.015 | -28.027
-19 | -1.235 | 0.03859 | -0.016 | -32.005
-18.5 | -1.249 | 0.03559 | -0.017 | -35.088
-18 | -1.256 | 0.03276 | -0.018 | -38.336
-17.5 | -1.254 | 0.03015 | -0.019 | -41.593
-17 | -1.25 | 0.02773 | -0.02 | -45.07
-16.5 | -1.241 | 0.02583 | -0.021 | -48.063
-16 | -1.23 | 0.02422 | -0.022 | -50.788
-15.5 | -1.216 | 0.02245 | -0.023 | -54.168
-15 | -1.199 | 0.02103 | -0.024 | -56.991
-14.5 | -1.178 | 0.01974 | -0.025 | -59.709
-14 | -1.155 | 0.01843 | -0.026 | -62.652
-13.5 | -1.128 | 0.01743 | -0.027 | -64.707
-13 | -1.099 | 0.0163 | -0.028 | -67.415
-12.5 | -1.066 | 0.01537 | -0.029 | -69.387
-12 | -1.032 | 0.01436 | -0.031 | -71.869
-11.5 | -0.995 | 0.01344 | -0.032 | -74.051
-11 | -0.956 | 0.01256 | -0.033 | -76.075
-10.5 | -0.913 | 0.01187 | -0.034 | -76.979
-10 | -0.869 | 0.01119 | -0.035 | -77.637
-9.5 | -0.821 | 0.0107 | -0.037 | -76.741
-9 | -0.773 | 0.01014 | -0.038 | -76.162
-8.5 | -0.722 | 0.00971 | -0.039 | -74.312
-8 | -0.669 | 0.0093 | -0.04 | -71.895
-7.5 | -0.614 | 0.00894 | -0.042 | -68.678
-7 | -0.558 | 0.00862 | -0.043 | -64.782
-6.5 | -0.501 | 0.00832 | -0.044 | -60.195
-6 | -0.443 | 0.00736 | -0.045 | -60.181
-5.5 | -0.384 | 0.00796 | -0.047 | -48.269
-5 | -0.323 | 0.0077 | -0.048 | -41.911
-4.5 | -0.261 | 0.00661 | -0.049 | -39.469
-4 | -0.199 | 0.00624 | -0.05 | -31.882
-3.5 | -0.137 | 0.00584 | -0.051 | -23.381
-3 | -0.074 | 0.00545 | -0.052 | -13.571
-2.5 | -0.011 | 0.00522 | -0.054 | -2.161
-2 | 0.052 | 0.00487 | -0.055 | 10.603
-1.5 | 0.115 | 0.00481 | -0.056 | 23.812
-1 | 0.178 | 0.00485 | -0.057 | 36.61
-0.5 | 0.241 | 0.00485 | -0.058 | 49.565
0 | 0.304 | 0.00491 | -0.059 | 61.836
0.5 | 0.366 | 0.00497 | -0.06 | 73.703
1 | 0.429 | 0.00505 | -0.062 | 85.011
1.5 | 0.492 | 0.00509 | -0.063 | 96.688
2 | 0.555 | 0.00524 | -0.064 | 105.97
2.5 | 0.618 | 0.00534 | -0.065 | 115.638
3 | 0.68 | 0.00549 | -0.066 | 123.932
3.5 | 0.738 | 0.00628 | -0.067 | 117.506
4 | 0.799 | 0.00665 | -0.068 | 120.158
4.5 | 0.853 | 0.00733 | -0.069 | 116.342
5 | 0.91 | 0.00794 | -0.07 | 114.695
5.5 | 0.967 | 0.00863 | -0.07 | 112.008
6 | 1.023 | 0.0093 | -0.071 | 110.023
6.5 | 1.075 | 0.01112 | -0.072 | 96.736
7 | 1.129 | 0.01155 | -0.073 | 97.76
7.5 | 1.182 | 0.01215 | -0.074 | 97.209
8 | 1.232 | 0.01264 | -0.075 | 97.474
8.5 | 1.282 | 0.01317 | -0.076 | 97.292
9 | 1.328 | 0.01378 | -0.077 | 96.358
9.5 | 1.371 | 0.01438 | -0.078 | 95.345
10 | 1.412 | 0.01503 | -0.079 | 93.944
10.5 | 1.45 | 0.01566 | -0.08 | 92.597
11 | 1.484 | 0.01643 | -0.08 | 90.374
11.5 | 1.516 | 0.01712 | -0.081 | 88.559
12 | 1.544 | 0.01796 | -0.082 | 85.972
12.5 | 1.569 | 0.01887 | -0.083 | 83.133
13 | 1.59 | 0.01974 | -0.084 | 80.516
13.5 | 1.607 | 0.02066 | -0.084 | 77.779
14 | 1.62 | 0.02177 | -0.085 | 74.418
14.5 | 1.63 | 0.02294 | -0.086 | 71.035
15 | 1.635 | 0.02417 | -0.087 | 67.671
15.5 | 1.633 | 0.02558 | -0.087 | 63.855
16 | 1.627 | 0.02699 | -0.088 | 60.276
16.5 | 1.616 | 0.02866 | -0.089 | 56.393
17 | 1.601 | 0.03061 | -0.089 | 52.313
17.5 | 1.584 | 0.03241 | -0.09 | 48.861
18 | 1.563 | 0.0343 | -0.09 | 45.561
18.5 | 1.539 | 0.03642 | -0.091 | 42.267
19 | 1.512 | 0.03924 | -0.091 | 38.537
19.5 | 1.483 | 0.04237 | -0.091 | 34.991
20 | 1.45 | 0.04417 | -0.092 | 32.828

## 106. Re 10M Mach 0.00 (2)
BIGFOIL.COM POLAR EXPORT
NACA65-320 a=0.8
NACA65-320 a=0.8 |  |  |  | Cl Max: | 1.6302 | at alpha= | 20 | deg
XFOIL ncrit=9 |  |  |  | L/D Max: | 150.583 | at alpha= | 3 | deg
Re: | 10000000 |  |  | Cd Min: | 0.05692 | at alpha= | 20 | deg
Mach: | 0 |  |  | Cl=0 at alpha= | -2.4273 | deg
|  |  |  | @ Cl=0.1, Cd= | 0.0039971
|  |  |  | @ Cl=0.4, Cd= | 0.0039273
|  |  |  | @ Cl=0.6, Cd= | 0.0041956
alpha (deg) | Cl | Cd | Cm | Cl/Cd
-20 | -1.3967 | 0.03609 | -0.0845 | -38.7005
-19.5 | -1.3786 | 0.0334 | -0.0841 | -41.2754
-19 | -1.3593 | 0.03093 | -0.0835 | -43.9476
-18.5 | -1.337 | 0.02875 | -0.0828 | -46.5043
-18 | -1.3123 | 0.0268 | -0.0821 | -48.9664
-17.5 | -1.2863 | 0.02505 | -0.0812 | -51.3493
-16.5 | -1.2341 | 0.02182 | -0.0787 | -56.5582
-16 | -1.2073 | 0.02035 | -0.0773 | -59.3268
-15.5 | -1.1788 | 0.01902 | -0.0758 | -61.9769
-15 | -1.1528 | 0.01758 | -0.074 | -65.5745
-14.5 | -1.1246 | 0.01632 | -0.0721 | -68.9093
-14 | -1.0965 | 0.0151 | -0.07 | -72.6159
-13.5 | -1.0654 | 0.01406 | -0.0681 | -75.7752
-13 | -1.0334 | 0.01311 | -0.0662 | -78.8253
-12.5 | -1.0012 | 0.01225 | -0.064 | -81.7306
-12 | -0.9686 | 0.01147 | -0.0617 | -84.4464
-11.5 | -0.9378 | 0.01083 | -0.0587 | -86.5928
-11 | -0.9112 | 0.01032 | -0.0543 | -88.2946
-10.5 | -0.8721 | 0.00995 | -0.0521 | -87.6482
-10 | -0.827 | 0.00953 | -0.0509 | -86.7786
-9.5 | -0.7789 | 0.00917 | -0.0503 | -84.94
-9 | -0.7283 | 0.00885 | -0.0501 | -82.2938
-8.5 | -0.6759 | 0.00856 | -0.0501 | -78.9603
-8 | -0.6225 | 0.00832 | -0.0503 | -74.8197
-7.5 | -0.5688 | 0.00801 | -0.0506 | -71.0112
-7 | -0.5139 | 0.00776 | -0.051 | -66.2242
-6.5 | -0.4581 | 0.00756 | -0.0516 | -60.5952
-6 | -0.402 | 0.0073 | -0.0522 | -55.0685
-5.5 | -0.3453 | 0.00708 | -0.053 | -48.7712
-5 | -0.2887 | 0.00687 | -0.0537 | -42.0233
-4.5 | -0.2326 | 0.00654 | -0.0543 | -35.5657
-4 | -0.1763 | 0.0062 | -0.0551 | -28.4355
-3.5 | -0.1206 | 0.00579 | -0.0557 | -20.829
-3 | -0.0642 | 0.00543 | -0.0565 | -11.8232
-2 | 0.0479 | 0.00433 | -0.0581 | 11.0624
-1.5 | 0.1058 | 0.00396 | -0.0592 | 26.7172
-1 | 0.1658 | 0.0039 | -0.0605 | 42.5128
-0.5 | 0.2266 | 0.0039 | -0.0619 | 58.1026
0 | 0.2874 | 0.00386 | -0.0633 | 74.456
0.5 | 0.3478 | 0.00391 | -0.0646 | 88.9514
1 | 0.4081 | 0.00393 | -0.0659 | 103.8422
1.5 | 0.4682 | 0.00399 | -0.0672 | 117.3434
2 | 0.5283 | 0.00406 | -0.0685 | 130.1232
2.5 | 0.5875 | 0.00417 | -0.0696 | 140.8873
3 | 0.646 | 0.00429 | -0.0706 | 150.5828
3.5 | 0.6973 | 0.00479 | -0.0703 | 145.5741
4.5 | 0.7772 | 0.00662 | -0.0658 | 117.4018
5 | 0.8202 | 0.00719 | -0.064 | 114.0751
5.5 | 0.8591 | 0.00777 | -0.0614 | 110.5663
6 | 0.8874 | 0.00827 | -0.0566 | 107.3035
6.5 | 0.9057 | 0.00906 | -0.0502 | 99.9669
7 | 0.9331 | 0.00979 | -0.0459 | 95.3115
7.5 | 0.9591 | 0.01066 | -0.0416 | 89.9719
8 | 0.9887 | 0.01152 | -0.0382 | 85.8247
9 | 1.0558 | 0.01314 | -0.0329 | 80.3501
9.5 | 1.0896 | 0.01403 | -0.0306 | 77.6622
10 | 1.1221 | 0.01499 | -0.0282 | 74.8566
10.5 | 1.1549 | 0.01603 | -0.026 | 72.0462
11 | 1.1875 | 0.0171 | -0.024 | 69.4444
11.5 | 1.2176 | 0.01836 | -0.0218 | 66.3181
12 | 1.2459 | 0.01979 | -0.0196 | 62.956
12.5 | 1.2761 | 0.02118 | -0.0177 | 60.2502
13 | 1.3059 | 0.02268 | -0.016 | 57.5794
13.5 | 1.3347 | 0.02426 | -0.0143 | 55.0165
14 | 1.3602 | 0.02614 | -0.0125 | 52.0352
14.5 | 1.3859 | 0.02807 | -0.0108 | 49.373
15 | 1.4127 | 0.02998 | -0.0095 | 47.1214
15.5 | 1.4403 | 0.03189 | -0.0083 | 45.1646
16 | 1.4652 | 0.03407 | -0.0072 | 43.0056
16.5 | 1.488 | 0.03644 | -0.006 | 40.8342
17 | 1.5117 | 0.03883 | -0.0051 | 38.9312
17.5 | 1.5315 | 0.04156 | -0.004 | 36.8503
18 | 1.5514 | 0.04437 | -0.0032 | 34.9651
18.5 | 1.5767 | 0.04736 | -0.0041 | 33.2918
19 | 1.5976 | 0.05016 | -0.0035 | 31.8501
19.5 | 1.6142 | 0.05346 | -0.003 | 30.1945
20 | 1.6302 | 0.05692 | -0.0028 | 28.6402

## 107. Re 10M Mach 0.10 (1)
BIGFOIL.COM POLAR EXPORT
NACA65-320 a=0.8
NACA65-320 a=0.8 |  |  |  | Cl Max: | 1.622 | at alpha= | 15 | deg
JavaFoil+Calcfoil stall+Eppler ext transition |  |  |  | L/D Max: | 123.918 | at alpha= | 3 | deg
Re: | 10000000 |  |  | Cd Min: | 0.00482 | at alpha= | -1.5 | deg
Mach: | 0.1 |  |  | Cl=0 at alpha= | -2.4127 | deg
|  |  |  | @ Cl=0.1, Cd= | 0.0048248
|  |  |  | @ Cl=0.4, Cd= | 0.0050202
|  |  |  | @ Cl=0.6, Cd= | 0.0053333
alpha (deg) | Cl | Cd | Cm | Cl/Cd
-20 | -1.153 | 0.04924 | -0.014 | -23.424
-19.5 | -1.178 | 0.04472 | -0.015 | -26.346
-19 | -1.2 | 0.04063 | -0.016 | -29.541
-18.5 | -1.219 | 0.03738 | -0.017 | -32.597
-18 | -1.231 | 0.0338 | -0.018 | -36.409
-17.5 | -1.231 | 0.03142 | -0.019 | -39.178
-17 | -1.229 | 0.02906 | -0.02 | -42.295
-16.5 | -1.224 | 0.02673 | -0.021 | -45.8
-16 | -1.216 | 0.02486 | -0.022 | -48.908
-15.5 | -1.205 | 0.02299 | -0.023 | -52.388
-15 | -1.19 | 0.02151 | -0.024 | -55.31
-14.5 | -1.171 | 0.02014 | -0.025 | -58.151
-14 | -1.15 | 0.0187 | -0.026 | -61.48
-13.5 | -1.125 | 0.01755 | -0.027 | -64.081
-13 | -1.096 | 0.01657 | -0.028 | -66.151
-12.5 | -1.065 | 0.01564 | -0.03 | -68.104
-12 | -1.032 | 0.0146 | -0.031 | -70.657
-11.5 | -0.995 | 0.01366 | -0.032 | -72.891
-11 | -0.956 | 0.01283 | -0.033 | -74.549
-10.5 | -0.915 | 0.01203 | -0.034 | -76.032
-10 | -0.87 | 0.01136 | -0.036 | -76.59
-9.5 | -0.823 | 0.01084 | -0.037 | -75.941
-9 | -0.775 | 0.0103 | -0.038 | -75.187
-8.5 | -0.724 | 0.00982 | -0.039 | -73.712
-8 | -0.671 | 0.0094 | -0.04 | -71.346
-7.5 | -0.616 | 0.00903 | -0.042 | -68.24
-7 | -0.56 | 0.0087 | -0.043 | -64.408
-6.5 | -0.503 | 0.0084 | -0.044 | -59.886
-6 | -0.444 | 0.00813 | -0.045 | -54.667
-5.5 | -0.386 | 0.00793 | -0.047 | -48.65
-5 | -0.324 | 0.00769 | -0.048 | -42.153
-4.5 | -0.262 | 0.00665 | -0.049 | -39.453
-4 | -0.2 | 0.00621 | -0.05 | -32.211
-3.5 | -0.137 | 0.00584 | -0.052 | -23.483
-3 | -0.074 | 0.00546 | -0.053 | -13.609
-2.5 | -0.011 | 0.00522 | -0.054 | -2.17
-2 | 0.052 | 0.00484 | -0.055 | 10.73
-1.5 | 0.115 | 0.00482 | -0.056 | 23.901
-1 | 0.178 | 0.00485 | -0.057 | 36.77
-0.5 | 0.242 | 0.0049 | -0.058 | 49.329
0 | 0.305 | 0.00496 | -0.06 | 61.541
0.5 | 0.368 | 0.00501 | -0.061 | 73.571
1 | 0.431 | 0.00503 | -0.062 | 85.813
1.5 | 0.495 | 0.00513 | -0.063 | 96.45
2 | 0.558 | 0.00524 | -0.064 | 106.405
2.5 | 0.621 | 0.00538 | -0.065 | 115.452
3 | 0.684 | 0.00552 | -0.066 | 123.918
3.5 | 0.742 | 0.0063 | -0.067 | 117.689
4 | 0.803 | 0.00669 | -0.068 | 119.976
4.5 | 0.857 | 0.00737 | -0.069 | 116.266
5 | 0.915 | 0.008 | -0.07 | 114.325
5.5 | 0.971 | 0.00872 | -0.071 | 111.372
6 | 1.027 | 0.00937 | -0.072 | 109.577
6.5 | 1.08 | 0.01119 | -0.073 | 96.494
7 | 1.134 | 0.0117 | -0.073 | 96.934
7.5 | 1.186 | 0.01225 | -0.074 | 96.795
8 | 1.237 | 0.01278 | -0.075 | 96.806
8.5 | 1.286 | 0.01332 | -0.076 | 96.58
9 | 1.332 | 0.01394 | -0.077 | 95.583
9.5 | 1.375 | 0.01454 | -0.078 | 94.59
10 | 1.416 | 0.01521 | -0.079 | 93.076
10.5 | 1.452 | 0.01593 | -0.08 | 91.152
11 | 1.487 | 0.01664 | -0.081 | 89.342
11.5 | 1.517 | 0.01737 | -0.082 | 87.343
12 | 1.544 | 0.01823 | -0.082 | 84.684
12.5 | 1.567 | 0.01917 | -0.083 | 81.738
13 | 1.586 | 0.02008 | -0.084 | 78.987
13.5 | 1.601 | 0.02103 | -0.085 | 76.119
14 | 1.612 | 0.02226 | -0.086 | 72.392
14.5 | 1.619 | 0.0234 | -0.086 | 69.197
15 | 1.622 | 0.02465 | -0.087 | 65.774
15.5 | 1.616 | 0.02616 | -0.088 | 61.777
16 | 1.606 | 0.02762 | -0.088 | 58.122
16.5 | 1.591 | 0.02938 | -0.089 | 54.143
17 | 1.572 | 0.03105 | -0.09 | 50.635
17.5 | 1.549 | 0.03333 | -0.09 | 46.49
18 | 1.524 | 0.03538 | -0.091 | 43.075
18.5 | 1.495 | 0.03806 | -0.091 | 39.27
19 | 1.463 | 0.04107 | -0.091 | 35.616
19.5 | 1.429 | 0.04412 | -0.092 | 32.377
20 | 1.389 | 0.04723 | -0.092 | 29.404

## 108. Re 10M Mach 0.10 (2)
BIGFOIL.COM POLAR EXPORT
NACA65-320 a=0.8
NACA65-320 a=0.8 |  |  |  | Cl Max: | 1.6299 | at alpha= | 20 | deg
XFOIL ncrit=9 |  |  |  | L/D Max: | 151.186 | at alpha= | 3 | deg
Re: | 10000000 |  |  | Cd Min: | 0.05886 | at alpha= | 20 | deg
Mach: | 0.1 |  |  | Cl=0 at alpha= | -2.4276 | deg
|  |  |  | @ Cl=0.1, Cd= | 0.0040095
|  |  |  | @ Cl=0.4, Cd= | 0.0039365
|  |  |  | @ Cl=0.6, Cd= | 0.0041979
alpha (deg) | Cl | Cd | Cm | Cl/Cd
-20 | -1.3926 | 0.0379 | -0.0871 | -36.7441
-19.5 | -1.3747 | 0.03507 | -0.0868 | -39.1987
-19 | -1.356 | 0.03243 | -0.0862 | -41.8131
-18.5 | -1.3341 | 0.03012 | -0.0855 | -44.2928
-18 | -1.311 | 0.02793 | -0.0847 | -46.9388
-17.5 | -1.2866 | 0.02598 | -0.0837 | -49.5227
-17 | -1.2609 | 0.02418 | -0.0825 | -52.1464
-16.5 | -1.2327 | 0.02265 | -0.0813 | -54.4238
-16 | -1.206 | 0.02112 | -0.0798 | -57.1023
-15.5 | -1.1774 | 0.01971 | -0.0783 | -59.7362
-15 | -1.15 | 0.01829 | -0.0765 | -62.8759
-14.5 | -1.1224 | 0.01693 | -0.0746 | -66.2965
-14 | -1.0952 | 0.01561 | -0.0724 | -70.1602
-13.5 | -1.0647 | 0.0145 | -0.0704 | -73.4276
-13 | -1.0322 | 0.0135 | -0.0684 | -76.4593
-12.5 | -0.9999 | 0.01258 | -0.0662 | -79.4833
-12 | -0.9668 | 0.01175 | -0.0639 | -82.2809
-11.5 | -0.9346 | 0.01105 | -0.0612 | -84.5792
-11 | -0.9057 | 0.01043 | -0.0574 | -86.836
-10.5 | -0.8735 | 0.01007 | -0.0537 | -86.7428
-10 | -0.8296 | 0.00962 | -0.0522 | -86.237
-9.5 | -0.782 | 0.00925 | -0.0514 | -84.5405
-9 | -0.7317 | 0.00891 | -0.051 | -82.1212
-8.5 | -0.6793 | 0.00862 | -0.0509 | -78.8051
-8 | -0.6256 | 0.00837 | -0.051 | -74.7431
-7.5 | -0.5716 | 0.00806 | -0.0512 | -70.9181
-7 | -0.5166 | 0.0078 | -0.0516 | -66.2308
-6.5 | -0.4604 | 0.00759 | -0.0521 | -60.6588
-6 | -0.4041 | 0.00733 | -0.0527 | -55.1296
-5.5 | -0.3471 | 0.00711 | -0.0534 | -48.8186
-5 | -0.2901 | 0.0069 | -0.0541 | -42.0435
-4 | -0.1772 | 0.00622 | -0.0554 | -28.4887
-3.5 | -0.1212 | 0.00581 | -0.0561 | -20.8606
-3 | -0.0644 | 0.00545 | -0.0568 | -11.8165
-2 | 0.0481 | 0.00433 | -0.0584 | 11.1085
-1.5 | 0.1064 | 0.00397 | -0.0595 | 26.801
-1 | 0.1668 | 0.00391 | -0.0608 | 42.6598
-0.5 | 0.228 | 0.0039 | -0.0622 | 58.4615
0 | 0.2892 | 0.00387 | -0.0636 | 74.7287
0.5 | 0.35 | 0.00392 | -0.065 | 89.2857
1 | 0.4107 | 0.00394 | -0.0663 | 104.2386
1.5 | 0.4711 | 0.004 | -0.0676 | 117.775
2 | 0.5317 | 0.00406 | -0.0688 | 130.9606
2.5 | 0.5912 | 0.00418 | -0.07 | 141.4354
3 | 0.6501 | 0.0043 | -0.071 | 151.186
3.5 | 0.7022 | 0.00477 | -0.0708 | 147.2117
4 | 0.7433 | 0.00572 | -0.0687 | 129.9476
4.5 | 0.7811 | 0.00664 | -0.0659 | 117.6355
5 | 0.8234 | 0.00722 | -0.0639 | 114.0443
5.5 | 0.8613 | 0.00781 | -0.061 | 110.2817
6.5 | 0.9049 | 0.00916 | -0.0492 | 98.7882
7 | 0.932 | 0.00993 | -0.0448 | 93.857
7.5 | 0.9581 | 0.01084 | -0.0405 | 88.3856
8.5 | 1.0215 | 0.01255 | -0.0343 | 81.3944
9 | 1.0554 | 0.01341 | -0.0318 | 78.7025
9.5 | 1.0893 | 0.01433 | -0.0295 | 76.0154
10 | 1.1211 | 0.01537 | -0.027 | 72.9408
10.5 | 1.1535 | 0.01646 | -0.0247 | 70.079
11 | 1.1856 | 0.01762 | -0.0225 | 67.2872
11.5 | 1.2159 | 0.01894 | -0.0204 | 64.1975
12 | 1.2454 | 0.02036 | -0.0182 | 61.169
12.5 | 1.2767 | 0.02176 | -0.0165 | 58.6719
13 | 1.3056 | 0.02337 | -0.0146 | 55.8665
13.5 | 1.3329 | 0.02512 | -0.0128 | 53.0613
14 | 1.358 | 0.02711 | -0.0109 | 50.0922
14.5 | 1.3862 | 0.02892 | -0.0094 | 47.9322
15 | 1.4135 | 0.03088 | -0.0081 | 45.774
15.5 | 1.4389 | 0.03305 | -0.0068 | 43.5371
16.5 | 1.4887 | 0.03759 | -0.0045 | 39.6036
17 | 1.5109 | 0.0402 | -0.0035 | 37.5846
17.5 | 1.528 | 0.04329 | -0.0024 | 35.2968
18 | 1.5494 | 0.04606 | -0.0016 | 33.6387
18.5 | 1.5772 | 0.04888 | -0.0025 | 32.2668
19 | 1.5944 | 0.05216 | -0.0018 | 30.5675
19.5 | 1.6117 | 0.05552 | -0.0014 | 29.0292
20 | 1.6299 | 0.05886 | -0.0012 | 27.6911

## 109. Re 10M Mach 0.25 (1)
BIGFOIL.COM POLAR EXPORT
NACA65-320 a=0.8
NACA65-320 a=0.8 |  |  |  | Cl Max: | 1.546 | at alpha= | 13 | deg
JavaFoil+Calcfoil stall+Eppler ext transition |  |  |  | L/D Max: | 140.851 | at alpha= | 3 | deg
Re: | 10000000 |  |  | Cd Min: | 0.00487 | at alpha= | -1.5 | deg
Mach: | 0.25 |  |  | Cl=0 at alpha= | -2.4077 | deg
|  |  |  | @ Cl=0.1, Cd= | 0.0048866
|  |  |  | @ Cl=0.4, Cd= | 0.0050571
|  |  |  | @ Cl=0.6, Cd= | 0.0054523
alpha (deg) | Cl | Cd | Cm | Cl/Cd
-20 | -0.715 | 0.14861 | -0.01 | -4.81
-19.5 | -0.775 | 0.13448 | -0.011 | -5.76
-19 | -0.837 | 0.11525 | -0.013 | -7.259
-18.5 | -0.916 | 0.08192 | -0.015 | -11.185
-18 | -0.991 | 0.05418 | -0.017 | -18.295
-17.5 | -1.03 | 0.0438 | -0.019 | -23.511
-17 | -1.06 | 0.03731 | -0.02 | -28.397
-16.5 | -1.08 | 0.03337 | -0.021 | -32.377
-16 | -1.095 | 0.0303 | -0.022 | -36.139
-15.5 | -1.104 | 0.0276 | -0.023 | -40.018
-15 | -1.109 | 0.0251 | -0.024 | -44.172
-14.5 | -1.107 | 0.02302 | -0.026 | -48.113
-14 | -1.1 | 0.02135 | -0.027 | -51.526
-13.5 | -1.088 | 0.01967 | -0.028 | -55.316
-13 | -1.071 | 0.01837 | -0.029 | -58.28
-12.5 | -1.048 | 0.01716 | -0.03 | -61.102
-12 | -1.022 | 0.01608 | -0.031 | -63.538
-11.5 | -0.991 | 0.015 | -0.033 | -66.063
-11 | -0.957 | 0.014 | -0.034 | -68.332
-10.5 | -0.919 | 0.01304 | -0.035 | -70.465
-10 | -0.878 | 0.01223 | -0.036 | -71.759
-9.5 | -0.833 | 0.01157 | -0.038 | -72.011
-9 | -0.785 | 0.01094 | -0.039 | -71.8
-8.5 | -0.735 | 0.01037 | -0.04 | -70.927
-8 | -0.683 | 0.00987 | -0.041 | -69.162
-7.5 | -0.628 | 0.00945 | -0.043 | -66.468
-7 | -0.572 | 0.00906 | -0.044 | -63.102
-6.5 | -0.514 | 0.00868 | -0.045 | -59.19
-6 | -0.454 | 0.00837 | -0.047 | -54.271
-5.5 | -0.393 | 0.00809 | -0.048 | -48.595
-5 | -0.332 | 0.0075 | -0.049 | -44.23
-4.5 | -0.269 | 0.00751 | -0.051 | -35.844
-4 | -0.205 | 0.00643 | -0.052 | -31.941
-3.5 | -0.141 | 0.00597 | -0.053 | -23.599
-3 | -0.076 | 0.00556 | -0.054 | -13.734
-2.5 | -0.012 | 0.00528 | -0.055 | -2.206
-2 | 0.053 | 0.00493 | -0.057 | 10.822
-1.5 | 0.118 | 0.00487 | -0.058 | 24.299
-1 | 0.183 | 0.00491 | -0.059 | 37.352
-0.5 | 0.248 | 0.00496 | -0.06 | 50.037
0 | 0.313 | 0.00502 | -0.061 | 62.42
0.5 | 0.378 | 0.00503 | -0.062 | 75.209
1 | 0.443 | 0.00511 | -0.064 | 86.69
1.5 | 0.508 | 0.00523 | -0.065 | 97.209
2 | 0.573 | 0.00539 | -0.066 | 106.243
2.5 | 0.638 | 0.00554 | -0.067 | 115.169
3 | 0.7 | 0.00497 | -0.068 | 140.851
3.5 | 0.761 | 0.00649 | -0.069 | 117.312
4 | 0.823 | 0.00692 | -0.07 | 118.938
4.5 | 0.878 | 0.00765 | -0.071 | 114.744
5 | 0.937 | 0.00833 | -0.072 | 112.444
5.5 | 0.995 | 0.00911 | -0.073 | 109.226
6 | 1.051 | 0.00986 | -0.074 | 106.64
6.5 | 1.105 | 0.01174 | -0.074 | 94.122
7 | 1.159 | 0.01232 | -0.075 | 94.142
7.5 | 1.212 | 0.01292 | -0.076 | 93.792
8 | 1.262 | 0.01347 | -0.077 | 93.745
8.5 | 1.311 | 0.0141 | -0.078 | 92.921
9 | 1.355 | 0.01477 | -0.079 | 91.748
9.5 | 1.395 | 0.01548 | -0.08 | 90.1
10 | 1.432 | 0.01625 | -0.081 | 88.076
10.5 | 1.464 | 0.01709 | -0.082 | 85.663
11 | 1.491 | 0.01797 | -0.083 | 82.982
11.5 | 1.513 | 0.01884 | -0.084 | 80.329
12 | 1.53 | 0.01981 | -0.084 | 77.265
12.5 | 1.542 | 0.02083 | -0.085 | 73.999
13 | 1.546 | 0.0221 | -0.086 | 69.952
13.5 | 1.545 | 0.02345 | -0.087 | 65.859
14 | 1.537 | 0.02483 | -0.088 | 61.883
14.5 | 1.521 | 0.02677 | -0.088 | 56.82
15 | 1.499 | 0.02842 | -0.089 | 52.741
15.5 | 1.465 | 0.03027 | -0.09 | 48.392
16 | 1.422 | 0.03263 | -0.09 | 43.562
16.5 | 1.372 | 0.0351 | -0.091 | 39.085
17 | 1.315 | 0.03793 | -0.091 | 34.666
17.5 | 1.251 | 0.04167 | -0.091 | 30.026
18 | 1.181 | 0.04598 | -0.091 | 25.694

## 110. Re 10M Mach 0.25 (2)
BIGFOIL.COM POLAR EXPORT
NACA65-320 a=0.8
NACA65-320 a=0.8 |  |  |  | Cl Max: | 1.6086 | at alpha= | 20 | deg
XFOIL ncrit=9 |  |  |  | L/D Max: | 155.88 | at alpha= | 3 | deg
Re: | 10000000 |  |  | Cd Min: | 0.07206 | at alpha= | 20 | deg
Mach: | 0.25 |  |  | Cl=0 at alpha= | -2.4302 | deg
|  |  |  | @ Cl=0.1, Cd= | 0.0040637
|  |  |  | @ Cl=0.4, Cd= | 0.0039721
|  |  |  | @ Cl=0.6, Cd= | 0.0041969
alpha (deg) | Cl | Cd | Cm | Cl/Cd
-20 | -1.3468 | 0.0507 | -0.0994 | -26.5641
-19.5 | -1.3426 | 0.04584 | -0.0998 | -29.2888
-19 | -1.3325 | 0.04169 | -0.0997 | -31.9621
-18.5 | -1.3151 | 0.03833 | -0.0992 | -34.3099
-18 | -1.2963 | 0.03517 | -0.0984 | -36.8581
-17.5 | -1.2756 | 0.03235 | -0.0974 | -39.4312
-17 | -1.2521 | 0.02985 | -0.0961 | -41.9464
-16.5 | -1.2241 | 0.02776 | -0.0948 | -44.0958
-16 | -1.2001 | 0.02555 | -0.093 | -46.9706
-15.5 | -1.1707 | 0.02374 | -0.0913 | -49.3134
-15 | -1.1441 | 0.0219 | -0.0893 | -52.242
-14.5 | -1.1119 | 0.02042 | -0.0875 | -54.4515
-14 | -1.0851 | 0.01876 | -0.085 | -57.8412
-13 | -1.026 | 0.01587 | -0.0801 | -64.6503
-12.5 | -0.9936 | 0.01466 | -0.0776 | -67.7763
-12 | -0.9595 | 0.01355 | -0.0752 | -70.8118
-11.5 | -0.9244 | 0.01256 | -0.0728 | -73.5987
-11 | -0.8892 | 0.01166 | -0.0702 | -76.2607
-10.5 | -0.8547 | 0.01088 | -0.0672 | -78.557
-10 | -0.8243 | 0.01019 | -0.063 | -80.893
-9.5 | -0.7937 | 0.00974 | -0.0584 | -81.4887
-9 | -0.7466 | 0.0093 | -0.0567 | -80.2796
-8.5 | -0.6956 | 0.00894 | -0.0557 | -77.8076
-8 | -0.6417 | 0.00863 | -0.0552 | -74.3569
-7.5 | -0.5863 | 0.00833 | -0.055 | -70.3842
-7 | -0.5308 | 0.00803 | -0.0549 | -66.1021
-6.5 | -0.4733 | 0.00776 | -0.0551 | -60.9923
-6 | -0.4151 | 0.00751 | -0.0555 | -55.273
-5.5 | -0.3567 | 0.00728 | -0.0559 | -48.9973
-5 | -0.2977 | 0.00705 | -0.0565 | -42.227
-4.5 | -0.2393 | 0.00673 | -0.0571 | -35.5572
-4 | -0.1815 | 0.00637 | -0.0576 | -28.4929
-3.5 | -0.1242 | 0.00595 | -0.058 | -20.8739
-3 | -0.0658 | 0.00554 | -0.0588 | -11.8773
-2.5 | -0.008 | 0.00499 | -0.0595 | -1.6032
-2 | 0.0493 | 0.00435 | -0.0602 | 11.3333
-1.5 | 0.1095 | 0.00401 | -0.0612 | 27.3067
-1 | 0.1723 | 0.00395 | -0.0626 | 43.6203
-0.5 | 0.2358 | 0.00393 | -0.0641 | 60
0 | 0.2991 | 0.0039 | -0.0656 | 76.6923
0.5 | 0.362 | 0.00396 | -0.0669 | 91.4141
1 | 0.425 | 0.00398 | -0.0683 | 106.7839
1.5 | 0.4875 | 0.00404 | -0.0696 | 120.6683
2 | 0.5502 | 0.0041 | -0.0709 | 134.1951
2.5 | 0.6119 | 0.00422 | -0.072 | 145
3 | 0.6734 | 0.00432 | -0.0731 | 155.8796
3.5 | 0.7277 | 0.00475 | -0.0729 | 153.2
4 | 0.7686 | 0.00569 | -0.0703 | 135.0791
5 | 0.8381 | 0.00741 | -0.0626 | 113.1039
5.5 | 0.861 | 0.00795 | -0.0563 | 108.3019
6 | 0.8803 | 0.0088 | -0.0497 | 100.0341
6.5 | 0.9008 | 0.00983 | -0.0439 | 91.6378
7 | 0.9271 | 0.01082 | -0.0393 | 85.6839
7.5 | 0.9521 | 0.01197 | -0.0348 | 79.5405
8 | 0.9817 | 0.01307 | -0.0312 | 75.1109
8.5 | 1.0159 | 0.01408 | -0.0284 | 72.152
9 | 1.0492 | 0.01518 | -0.0256 | 69.1173
9.5 | 1.0834 | 0.01632 | -0.0231 | 66.3848
10 | 1.1154 | 0.01762 | -0.0205 | 63.3031
10.5 | 1.1486 | 0.01896 | -0.0182 | 60.5802
11 | 1.1804 | 0.02046 | -0.0158 | 57.6931
11.5 | 1.2099 | 0.02214 | -0.0134 | 54.6477
12 | 1.2415 | 0.02381 | -0.0114 | 52.142
12.5 | 1.2724 | 0.02556 | -0.0094 | 49.7809
13.5 | 1.3289 | 0.02963 | -0.0055 | 44.8498
14.5 | 1.3833 | 0.03421 | -0.002 | 40.4355
15 | 1.4116 | 0.03651 | -0.0006 | 38.6634
15.5 | 1.4374 | 0.03909 | 0.0008 | 36.7716
16 | 1.4603 | 0.04199 | 0.0022 | 34.7773
16.5 | 1.4805 | 0.04519 | 0.0034 | 32.7617
17 | 1.5041 | 0.04822 | 0.0044 | 31.1925
17.5 | 1.5241 | 0.05166 | 0.0053 | 29.5025
18.5 | 1.562 | 0.05896 | 0.0065 | 26.4925
19 | 1.5841 | 0.06273 | 0.0062 | 25.2527
19.5 | 1.5988 | 0.06705 | 0.0064 | 23.8449
20 | 1.6086 | 0.07206 | 0.0062 | 22.3231

## 111. Re 10M Mach 0.50 (1)
BIGFOIL.COM POLAR EXPORT
NACA65-320 a=0.8
NACA65-320 a=0.8 |  |  |  | Cl Max: | 1.37 | at alpha= | 9 | deg
JavaFoil+Calcfoil stall+Eppler ext transition |  |  |  | L/D Max: | 129.291 | at alpha= | 3 | deg
Re: | 10000000 |  |  | Cd Min: | 0.00486 | at alpha= | 0 | deg
Mach: | 0.5 |  |  | Cl=0 at alpha= | -2.411 | deg
|  |  |  | @ Cl=0.1, Cd= | 0.0052
|  |  |  | @ Cl=0.4, Cd= | 0.0052283
|  |  |  | @ Cl=0.6, Cd= | 0.0056459
alpha (deg) | Cl | Cd | Cm | Cl/Cd
-20 | -1.008 | 0.15732 | -0.011 | -6.408
-19.5 | -0.996 | 0.13446 | -0.013 | -7.411
-19 | -0.967 | 0.12916 | -0.013 | -7.483
-18.5 | -0.927 | 0.13256 | -0.013 | -6.992
-18 | -0.892 | 0.13271 | -0.013 | -6.723
-17.5 | -0.87 | 0.12969 | -0.014 | -6.708
-17 | -0.845 | 0.11765 | -0.016 | -7.186
-16.5 | -0.81 | 0.11779 | -0.015 | -6.876
-16 | -0.778 | 0.11392 | -0.015 | -6.832
-15.5 | -0.752 | 0.11626 | -0.016 | -6.469
-15 | -0.725 | 0.10616 | -0.017 | -6.828
-14.5 | -0.694 | 0.10198 | -0.017 | -6.801
-14 | -0.672 | 0.08937 | -0.02 | -7.515
-13.5 | -0.726 | 0.03266 | -0.03 | -22.211
-13 | -0.607 | 0.09348 | -0.018 | -6.492
-12.5 | -0.58 | 0.08379 | -0.02 | -6.927
-12 | -0.625 | 0.0313 | -0.033 | -19.966
-11.5 | -0.608 | 0.02274 | -0.036 | -26.741
-11 | -0.578 | 0.02014 | -0.037 | -28.707
-10.5 | -0.465 | 0.068 | -0.022 | -6.836
-10 | -0.627 | 0.02068 | -0.039 | -30.306
-9.5 | -0.77 | 0.01635 | -0.041 | -47.061
-9 | -0.776 | 0.01499 | -0.043 | -51.757
-8.5 | -0.753 | 0.01371 | -0.044 | -54.92
-8 | -0.716 | 0.01272 | -0.045 | -56.259
-7.5 | -0.669 | 0.01191 | -0.047 | -56.128
-7 | -0.615 | 0.01117 | -0.048 | -55.046
-6.5 | -0.557 | 0.01054 | -0.05 | -52.785
-6 | -0.495 | 0.00994 | -0.051 | -49.754
-5.5 | -0.43 | 0.00943 | -0.053 | -45.592
-5 | -0.363 | 0.00902 | -0.054 | -40.241
-4.5 | -0.295 | 0.00863 | -0.056 | -34.183
-4 | -0.227 | 0.00723 | -0.057 | -31.407
-3.5 | -0.157 | 0.00663 | -0.059 | -23.731
-3 | -0.085 | 0.00604 | -0.061 | -14.126
-2.5 | -0.013 | 0.0057 | -0.062 | -2.284
-2 | 0.06 | 0.0052 | -0.063 | 11.474
-1.5 | 0.132 | 0.0052 | -0.064 | 25.469
-1 | 0.205 | 0.00526 | -0.066 | 38.949
-0.5 | 0.278 | 0.00532 | -0.067 | 52.24
0 | 0.349 | 0.00486 | -0.068 | 71.76
0.5 | 0.421 | 0.00538 | -0.069 | 78.258
1 | 0.492 | 0.00543 | -0.071 | 90.621
1.5 | 0.564 | 0.00558 | -0.072 | 101.038
2 | 0.635 | 0.00571 | -0.073 | 111.111
2.5 | 0.706 | 0.00588 | -0.074 | 120.147
3 | 0.777 | 0.00601 | -0.075 | 129.291
3.5 | 0.844 | 0.00742 | -0.076 | 113.746
4 | 0.913 | 0.00812 | -0.077 | 112.492
4.5 | 0.971 | 0.00913 | -0.078 | 106.294
5 | 1.034 | 0.01012 | -0.079 | 102.135
5.5 | 1.095 | 0.01125 | -0.08 | 97.386
6 | 1.152 | 0.0138 | -0.081 | 83.502
6.5 | 1.208 | 0.01466 | -0.082 | 82.405
7 | 1.259 | 0.01553 | -0.083 | 81.109
7.5 | 1.305 | 0.01646 | -0.085 | 79.295
8 | 1.342 | 0.01752 | -0.086 | 76.607
8.5 | 1.368 | 0.0186 | -0.087 | 73.55
9 | 1.37 | 0.02 | -0.088 | 68.502
9.5 | 1.329 | 0.02154 | -0.089 | 61.702
10 | 1.156 | 0.0241 | -0.089 | 47.945
10.5 | 0.873 | 0.02538 | -0.09 | 34.395
11 | 0.903 | 0.02787 | -0.091 | 32.392
11.5 | 0.927 | 0.03219 | -0.091 | 28.8
12 | 0.966 | 0.03001 | -0.093 | 32.18
12.5 | 0.993 | 0.03382 | -0.093 | 29.363
13 | 1.016 | 0.03944 | -0.093 | 25.751
13.5 | 1.053 | 0.03707 | -0.095 | 28.396
14 | 1.075 | 0.04281 | -0.095 | 25.111

## 112. Re 10M Mach 0.50 (2)
BIGFOIL.COM POLAR EXPORT
NACA65-320 a=0.8
NACA65-320 a=0.8 |  |  |  | Cl Max: | 1.3172 | at alpha= | 14.5 | deg
XFOIL ncrit=9 |  |  |  | L/D Max: | 175.083 | at alpha= | 3.5 | deg
Re: | 10000000 |  |  | Cd Min: | 0.17831 | at alpha= | 19.5 | deg
Mach: | 0.5 |  |  | Cl=0 at alpha= | -2.4242 | deg
|  |  |  | @ Cl=0.1, Cd= | 0.0042647
|  |  |  | @ Cl=0.4, Cd= | 0.004148
|  |  |  | @ Cl=0.6, Cd= | 0.0043022
alpha (deg) | Cl | Cd | Cm | Cl/Cd
-17 | -0.6366 | 0.11967 | -0.0847 | -5.3196
-16.5 | -0.66 | 0.10708 | -0.0933 | -6.1636
-16 | -0.6792 | 0.09536 | -0.1013 | -7.1225
-15.5 | -0.6993 | 0.08391 | -0.1091 | -8.3339
-15 | -0.7223 | 0.07289 | -0.1162 | -9.9095
-14.5 | -0.7414 | 0.06318 | -0.1216 | -11.7347
-14 | -0.7683 | 0.05384 | -0.1256 | -14.2701
-13.5 | -0.7938 | 0.04571 | -0.1273 | -17.366
-13 | -0.8125 | 0.03892 | -0.127 | -20.8762
-12.5 | -0.8262 | 0.03322 | -0.1249 | -24.8706
-12 | -0.8338 | 0.0284 | -0.1216 | -29.3592
-11 | -0.8165 | 0.02155 | -0.1129 | -37.8886
-10.5 | -0.7947 | 0.01917 | -0.1082 | -41.4554
-10 | -0.7646 | 0.01722 | -0.1039 | -44.4019
-9.5 | -0.7297 | 0.01557 | -0.0998 | -46.8658
-9 | -0.6962 | 0.01394 | -0.0955 | -49.9426
-8.5 | -0.6586 | 0.01254 | -0.0915 | -52.5199
-8 | -0.6174 | 0.01138 | -0.0878 | -54.2531
-7.5 | -0.5756 | 0.0103 | -0.0842 | -55.8835
-7 | -0.539 | 0.00938 | -0.0794 | -57.4627
-6.5 | -0.5044 | 0.00888 | -0.0735 | -56.8018
-6 | -0.4483 | 0.00844 | -0.0711 | -53.1161
-5.5 | -0.3867 | 0.00809 | -0.0699 | -47.7998
-5 | -0.3238 | 0.00776 | -0.069 | -41.7268
-4.5 | -0.259 | 0.00747 | -0.0686 | -34.672
-4 | -0.1949 | 0.00707 | -0.0683 | -27.5672
-3.5 | -0.1336 | 0.00651 | -0.0677 | -20.5223
-3 | -0.0712 | 0.00596 | -0.0676 | -11.9463
-2.5 | -0.0096 | 0.00525 | -0.0675 | -1.8286
-2 | 0.0537 | 0.00447 | -0.0678 | 12.0134
-1.5 | 0.1236 | 0.00416 | -0.069 | 29.7115
-1 | 0.1963 | 0.00412 | -0.0705 | 47.6456
-0.5 | 0.2687 | 0.00414 | -0.0721 | 64.9034
0 | 0.3414 | 0.00414 | -0.0737 | 82.4638
0.5 | 0.4148 | 0.00415 | -0.0754 | 99.9518
1 | 0.488 | 0.0042 | -0.077 | 116.1905
1.5 | 0.5598 | 0.00428 | -0.0783 | 130.7944
2 | 0.6323 | 0.00432 | -0.0796 | 146.3657
2.5 | 0.7029 | 0.00444 | -0.0805 | 158.3108
3 | 0.7741 | 0.00455 | -0.0814 | 170.1319
3.5 | 0.8404 | 0.0048 | -0.0813 | 175.0833
4 | 0.8829 | 0.00555 | -0.0768 | 159.0811
4.5 | 0.8738 | 0.00673 | -0.063 | 129.8366
5 | 0.8689 | 0.00831 | -0.0512 | 104.5608
5.5 | 0.873 | 0.0101 | -0.0417 | 86.4356
6 | 0.8814 | 0.0121 | -0.0337 | 72.843
7 | 0.9028 | 0.01683 | -0.0204 | 53.6423
7.5 | 0.9203 | 0.01931 | -0.0152 | 47.6592
8 | 0.9485 | 0.0215 | -0.0114 | 44.1163
8.5 | 0.9834 | 0.02348 | -0.0083 | 41.8825
9 | 1.0198 | 0.0255 | -0.0054 | 39.9922
9.5 | 1.0548 | 0.0277 | -0.0025 | 38.0794
10 | 1.0912 | 0.02994 | 0.0002 | 36.4462
10.5 | 1.1249 | 0.03245 | 0.0029 | 34.6656
11 | 1.1581 | 0.03512 | 0.0056 | 32.9755
11.5 | 1.1927 | 0.03783 | 0.0082 | 31.5279
12 | 1.2265 | 0.04072 | 0.0107 | 30.1203
12.5 | 1.2561 | 0.04405 | 0.0132 | 28.5153
13 | 1.2819 | 0.04783 | 0.0157 | 26.8012
13.5 | 1.3037 | 0.05211 | 0.0179 | 25.0182
14 | 1.3155 | 0.05737 | 0.0199 | 22.9301
14.5 | 1.3172 | 0.06379 | 0.0213 | 20.649
15 | 1.3048 | 0.07182 | 0.0215 | 18.1676
15.5 | 1.2863 | 0.08094 | 0.0204 | 15.892
16 | 1.2632 | 0.09121 | 0.0178 | 13.8494
16.5 | 1.2358 | 0.10261 | 0.0134 | 12.0437
17 | 1.2104 | 0.11447 | 0.0078 | 10.5739
17.5 | 1.1843 | 0.12706 | 0.0007 | 9.3208
18 | 1.1631 | 0.13945 | -0.0068 | 8.3406
18.5 | 1.1426 | 0.15216 | -0.0152 | 7.5092
19 | 1.1198 | 0.16557 | -0.0244 | 6.7633
19.5 | 1.1031 | 0.17831 | -0.0333 | 6.1864

## 113. Re 12M Mach 0.00 (1)
BIGFOIL.COM POLAR EXPORT
NACA65-320 a=0.8
NACA65-320 a=0.8 |  |  |  | Cl Max: | 1.637 | at alpha= | 15 | deg
JavaFoil+Calcfoil stall+Eppler ext transition |  |  |  | L/D Max: | 122.537 | at alpha= | 3 | deg
Re: | 12000000 |  |  | Cd Min: | 0.0048 | at alpha= | -1.5 | deg
Mach: | 0 |  |  | Cl=0 at alpha= | -2.4127 | deg
|  |  |  | @ Cl=0.1, Cd= | 0.0048905
|  |  |  | @ Cl=0.4, Cd= | 0.0049816
|  |  |  | @ Cl=0.6, Cd= | 0.0056514
alpha (deg) | Cl | Cd | Cm | Cl/Cd
-20 | -1.2 | 0.04432 | -0.014 | -27.077
-19.5 | -1.219 | 0.0412 | -0.015 | -29.586
-19 | -1.237 | 0.03726 | -0.016 | -33.202
-18.5 | -1.252 | 0.03403 | -0.017 | -36.784
-18 | -1.257 | 0.03208 | -0.018 | -39.188
-17.5 | -1.257 | 0.02889 | -0.019 | -43.501
-17 | -1.251 | 0.02675 | -0.02 | -46.787
-16.5 | -1.243 | 0.0249 | -0.021 | -49.936
-16 | -1.232 | 0.02324 | -0.022 | -53.02
-15.5 | -1.218 | 0.02179 | -0.023 | -55.882
-15 | -1.201 | 0.02021 | -0.024 | -59.419
-14.5 | -1.18 | 0.01897 | -0.025 | -62.228
-14 | -1.157 | 0.01786 | -0.026 | -64.762
-13.5 | -1.13 | 0.01678 | -0.027 | -67.33
-13 | -1.1 | 0.01572 | -0.028 | -69.995
-12.5 | -1.069 | 0.01469 | -0.03 | -72.742
-12 | -1.034 | 0.01383 | -0.031 | -74.778
-11.5 | -0.998 | 0.01289 | -0.032 | -77.41
-11 | -0.958 | 0.01211 | -0.033 | -79.057
-10.5 | -0.915 | 0.01143 | -0.034 | -80.041
-10 | -0.87 | 0.0108 | -0.035 | -80.611
-9.5 | -0.823 | 0.01029 | -0.037 | -80.051
-9 | -0.774 | 0.00983 | -0.038 | -78.771
-8.5 | -0.723 | 0.0094 | -0.039 | -76.881
-8 | -0.67 | 0.00903 | -0.04 | -74.226
-7.5 | -0.615 | 0.00868 | -0.042 | -70.896
-7 | -0.559 | 0.00837 | -0.043 | -66.839
-6.5 | -0.502 | 0.00808 | -0.044 | -62.13
-6 | -0.445 | 0.00791 | -0.045 | -56.277
-5.5 | -0.384 | 0.00769 | -0.047 | -49.957
-5 | -0.323 | 0.00746 | -0.048 | -43.277
-4.5 | -0.261 | 0.00712 | -0.049 | -36.639
-4 | -0.199 | 0.00631 | -0.05 | -31.505
-3.5 | -0.137 | 0.00593 | -0.051 | -23.048
-3 | -0.074 | 0.00568 | -0.052 | -13.032
-2.5 | -0.011 | 0.00533 | -0.054 | -2.116
-2 | 0.052 | 0.00518 | -0.055 | 9.982
-1.5 | 0.115 | 0.0048 | -0.056 | 23.867
-1 | 0.178 | 0.00484 | -0.057 | 36.651
-0.5 | 0.241 | 0.00484 | -0.058 | 49.671
0 | 0.304 | 0.00484 | -0.059 | 62.698
0.5 | 0.366 | 0.00496 | -0.06 | 73.908
1 | 0.429 | 0.005 | -0.062 | 85.878
1.5 | 0.492 | 0.00509 | -0.063 | 96.61
2 | 0.555 | 0.00518 | -0.064 | 107.144
2.5 | 0.618 | 0.00584 | -0.065 | 105.682
3 | 0.677 | 0.00553 | -0.066 | 122.537
3.5 | 0.738 | 0.0065 | -0.067 | 113.467
4 | 0.798 | 0.00702 | -0.068 | 113.704
4.5 | 0.853 | 0.00756 | -0.069 | 112.789
5 | 0.91 | 0.00814 | -0.07 | 111.892
5.5 | 0.967 | 0.00867 | -0.07 | 111.552
6 | 1.023 | 0.00956 | -0.071 | 106.949
6.5 | 1.077 | 0.01079 | -0.072 | 99.794
7 | 1.13 | 0.01124 | -0.073 | 100.532
7.5 | 1.183 | 0.01177 | -0.074 | 100.511
8 | 1.234 | 0.01226 | -0.075 | 100.597
8.5 | 1.283 | 0.01278 | -0.076 | 100.391
9 | 1.329 | 0.01333 | -0.077 | 99.68
9.5 | 1.373 | 0.0139 | -0.078 | 98.759
10 | 1.413 | 0.01453 | -0.079 | 97.307
10.5 | 1.451 | 0.01519 | -0.08 | 95.517
11 | 1.486 | 0.01586 | -0.08 | 93.718
11.5 | 1.518 | 0.01656 | -0.081 | 91.642
12 | 1.546 | 0.01738 | -0.082 | 88.955
12.5 | 1.57 | 0.0182 | -0.083 | 86.272
13 | 1.591 | 0.01904 | -0.084 | 83.584
13.5 | 1.609 | 0.01999 | -0.085 | 80.477
14 | 1.622 | 0.02113 | -0.085 | 76.773
14.5 | 1.631 | 0.0223 | -0.086 | 73.17
15 | 1.637 | 0.02348 | -0.087 | 69.722
15.5 | 1.636 | 0.02465 | -0.088 | 66.362
16 | 1.629 | 0.02609 | -0.088 | 62.437
16.5 | 1.618 | 0.02786 | -0.089 | 58.061
17 | 1.604 | 0.02943 | -0.089 | 54.5
17.5 | 1.586 | 0.03118 | -0.09 | 50.883
18 | 1.566 | 0.03303 | -0.09 | 47.408
18.5 | 1.541 | 0.03538 | -0.091 | 43.562
19 | 1.514 | 0.03813 | -0.091 | 39.709
19.5 | 1.485 | 0.04066 | -0.092 | 36.535
20 | 1.452 | 0.04316 | -0.092 | 33.63

## 114. Re 12M Mach 0.00 (2)
BIGFOIL.COM POLAR EXPORT
NACA65-320 a=0.8
NACA65-320 a=0.8 |  |  |  | Cl Max: | 1.6525 | at alpha= | 20 | deg
XFOIL ncrit=9 |  |  |  | L/D Max: | 150.023 | at alpha= | 3 | deg
Re: | 12000000 |  |  | Cd Min: | 0.05464 | at alpha= | 20 | deg
Mach: | 0 |  |  | Cl=0 at alpha= | -2.4438 | deg
|  |  |  | @ Cl=0.1, Cd= | 0.0040436
|  |  |  | @ Cl=0.4, Cd= | 0.0038413
|  |  |  | @ Cl=0.6, Cd= | 0.0041183
alpha (deg) | Cl | Cd | Cm | Cl/Cd
-20 | -1.4155 | 0.03456 | -0.084 | -40.9578
-19.5 | -1.3964 | 0.03204 | -0.0835 | -43.583
-19 | -1.3772 | 0.02963 | -0.0828 | -46.4799
-18.5 | -1.3547 | 0.0275 | -0.082 | -49.2618
-18 | -1.3316 | 0.02554 | -0.081 | -52.1378
-17.5 | -1.3074 | 0.02373 | -0.0799 | -55.0948
-17 | -1.2823 | 0.02209 | -0.0786 | -58.0489
-16 | -1.2272 | 0.01928 | -0.0757 | -63.6515
-15 | -1.1683 | 0.01678 | -0.0726 | -69.6246
-14.5 | -1.1376 | 0.01566 | -0.0709 | -72.6437
-14 | -1.1107 | 0.01442 | -0.0686 | -77.025
-13.5 | -1.0796 | 0.01341 | -0.0666 | -80.5071
-13 | -1.0485 | 0.01248 | -0.0645 | -84.0144
-12.5 | -1.0167 | 0.01164 | -0.0621 | -87.3454
-12 | -0.9863 | 0.01092 | -0.0592 | -90.3205
-11.5 | -0.9583 | 0.01032 | -0.0554 | -92.8585
-11 | -0.9265 | 0.00997 | -0.0518 | -92.9288
-10.5 | -0.8809 | 0.0096 | -0.0507 | -91.7604
-10 | -0.8334 | 0.00926 | -0.05 | -90
-9.5 | -0.7843 | 0.0089 | -0.0495 | -88.1236
-9 | -0.7333 | 0.00857 | -0.0493 | -85.5659
-8.5 | -0.6806 | 0.0083 | -0.0494 | -82
-8 | -0.6264 | 0.00804 | -0.0497 | -77.9104
-7.5 | -0.5718 | 0.00779 | -0.0501 | -73.4018
-7 | -0.5168 | 0.00754 | -0.0506 | -68.5411
-6.5 | -0.4605 | 0.00731 | -0.0513 | -62.9959
-6 | -0.404 | 0.0071 | -0.0519 | -56.9014
-5.5 | -0.347 | 0.00691 | -0.0527 | -50.2171
-5 | -0.2897 | 0.00669 | -0.0536 | -43.3034
-4.5 | -0.233 | 0.00641 | -0.0543 | -36.3495
-4 | -0.1765 | 0.0061 | -0.055 | -28.9344
-3.5 | -0.1202 | 0.00575 | -0.0558 | -20.9043
-2 | 0.0505 | 0.0045 | -0.0584 | 11.2222
-1.5 | 0.1069 | 0.00398 | -0.0593 | 26.8593
-1 | 0.1666 | 0.00379 | -0.0606 | 43.9578
-0.5 | 0.2275 | 0.00376 | -0.062 | 60.5053
0 | 0.288 | 0.00379 | -0.0634 | 75.9894
0.5 | 0.3484 | 0.00379 | -0.0647 | 91.9261
1 | 0.4087 | 0.00385 | -0.066 | 106.1558
1.5 | 0.469 | 0.00388 | -0.0673 | 120.8763
2 | 0.5284 | 0.00398 | -0.0685 | 132.7638
2.5 | 0.588 | 0.00407 | -0.0697 | 144.4717
3 | 0.6451 | 0.0043 | -0.0705 | 150.0233
3.5 | 0.6893 | 0.00517 | -0.069 | 133.3269
4 | 0.7333 | 0.00593 | -0.0674 | 123.6594
4.5 | 0.7744 | 0.00669 | -0.0653 | 115.7549
5 | 0.8184 | 0.00723 | -0.0637 | 113.195
5.5 | 0.8583 | 0.00777 | -0.0613 | 110.4633
6 | 0.8869 | 0.00824 | -0.0565 | 107.6335
6.5 | 0.9109 | 0.00888 | -0.0511 | 102.5788
7 | 0.9374 | 0.00963 | -0.0466 | 97.3416
7.5 | 0.9659 | 0.0104 | -0.0427 | 92.875
8 | 0.9984 | 0.01113 | -0.0396 | 89.7035
8.5 | 1.0334 | 0.01185 | -0.0371 | 87.2068
9 | 1.0677 | 0.01263 | -0.0346 | 84.5368
9.5 | 1.1022 | 0.01345 | -0.0323 | 81.948
10 | 1.1349 | 0.0144 | -0.0298 | 78.8125
10.5 | 1.1679 | 0.01536 | -0.0276 | 76.0352
11 | 1.1997 | 0.01645 | -0.0254 | 72.9301
11.5 | 1.2296 | 0.01768 | -0.0231 | 69.5475
12 | 1.2609 | 0.01891 | -0.0211 | 66.679
12.5 | 1.2924 | 0.02019 | -0.0193 | 64.0119
13 | 1.3203 | 0.02174 | -0.0173 | 60.7314
13.5 | 1.3476 | 0.02339 | -0.0154 | 57.6144
14 | 1.3744 | 0.02515 | -0.0136 | 54.6481
14.5 | 1.4028 | 0.02686 | -0.0121 | 52.2264
15 | 1.431 | 0.02863 | -0.0108 | 49.9825
15.5 | 1.4562 | 0.03067 | -0.0094 | 47.4796
16 | 1.4804 | 0.03286 | -0.0081 | 45.0517
16.5 | 1.5048 | 0.03505 | -0.0069 | 42.933
17 | 1.528 | 0.03743 | -0.0059 | 40.8229
17.5 | 1.5463 | 0.04029 | -0.0047 | 38.3793
18 | 1.5683 | 0.04288 | -0.004 | 36.5742
18.5 | 1.5908 | 0.04543 | -0.0033 | 35.0165
19 | 1.6176 | 0.04841 | -0.0044 | 33.4146
19.5 | 1.6346 | 0.05154 | -0.0037 | 31.7152
20 | 1.6525 | 0.05464 | -0.0033 | 30.2434

## 115. Re 12M Mach 0.10 (1)
BIGFOIL.COM POLAR EXPORT
NACA65-320 a=0.8
NACA65-320 a=0.8 |  |  |  | Cl Max: | 1.623 | at alpha= | 15 | deg
JavaFoil+Calcfoil stall+Eppler ext transition |  |  |  | L/D Max: | 113.615 | at alpha= | 3.5 | deg
Re: | 12000000 |  |  | Cd Min: | 0.00481 | at alpha= | -1.5 | deg
Mach: | 0.1 |  |  | Cl=0 at alpha= | -2.4127 | deg
|  |  |  | @ Cl=0.1, Cd= | 0.0048981
|  |  |  | @ Cl=0.4, Cd= | 0.0050011
|  |  |  | @ Cl=0.6, Cd= | 0.0056767
alpha (deg) | Cl | Cd | Cm | Cl/Cd
-20 | -1.157 | 0.04666 | -0.014 | -24.802
-19.5 | -1.181 | 0.04306 | -0.015 | -27.423
-19 | -1.203 | 0.03919 | -0.016 | -30.683
-18.5 | -1.221 | 0.03575 | -0.017 | -34.163
-18 | -1.233 | 0.03232 | -0.018 | -38.162
-17.5 | -1.233 | 0.03033 | -0.019 | -40.648
-17 | -1.231 | 0.02783 | -0.02 | -44.257
-16.5 | -1.226 | 0.02582 | -0.021 | -47.499
-16 | -1.218 | 0.02401 | -0.022 | -50.727
-15.5 | -1.206 | 0.02233 | -0.023 | -54.023
-15 | -1.192 | 0.02067 | -0.024 | -57.654
-14.5 | -1.173 | 0.01938 | -0.025 | -60.529
-14 | -1.151 | 0.01812 | -0.026 | -63.545
-13.5 | -1.126 | 0.01708 | -0.027 | -65.934
-13 | -1.098 | 0.01601 | -0.029 | -68.568
-12.5 | -1.067 | 0.01496 | -0.03 | -71.363
-12 | -1.034 | 0.01399 | -0.031 | -73.917
-11.5 | -0.998 | 0.01309 | -0.032 | -76.202
-11 | -0.959 | 0.01228 | -0.033 | -78.075
-10.5 | -0.917 | 0.0116 | -0.034 | -79.007
-10 | -0.872 | 0.01098 | -0.036 | -79.442
-9.5 | -0.825 | 0.01043 | -0.037 | -79.129
-9 | -0.776 | 0.00991 | -0.038 | -78.311
-8.5 | -0.725 | 0.00948 | -0.039 | -76.531
-8 | -0.672 | 0.00908 | -0.041 | -74.031
-7.5 | -0.618 | 0.00876 | -0.042 | -70.54
-7 | -0.561 | 0.00844 | -0.043 | -66.547
-6.5 | -0.504 | 0.00814 | -0.044 | -61.907
-6 | -0.446 | 0.00749 | -0.046 | -59.481
-5.5 | -0.386 | 0.00774 | -0.047 | -49.846
-5 | -0.324 | 0.00752 | -0.048 | -43.101
-4.5 | -0.262 | 0.0072 | -0.049 | -36.409
-4 | -0.2 | 0.00631 | -0.05 | -31.67
-3.5 | -0.137 | 0.00599 | -0.052 | -22.927
-3 | -0.074 | 0.00564 | -0.053 | -13.186
-2.5 | -0.011 | 0.00533 | -0.054 | -2.125
-2 | 0.052 | 0.00518 | -0.055 | 10.017
-1.5 | 0.115 | 0.00481 | -0.056 | 23.941
-1 | 0.178 | 0.00485 | -0.057 | 36.768
-0.5 | 0.242 | 0.00485 | -0.058 | 49.881
0 | 0.305 | 0.00489 | -0.06 | 62.383
0.5 | 0.368 | 0.00493 | -0.061 | 74.623
1 | 0.431 | 0.00507 | -0.062 | 85.164
1.5 | 0.495 | 0.0051 | -0.063 | 96.902
2 | 0.558 | 0.00519 | -0.064 | 107.547
2.5 | 0.621 | 0.00592 | -0.065 | 104.808
3 | 0.68 | 0.00615 | -0.066 | 110.633
3.5 | 0.742 | 0.00653 | -0.067 | 113.615
4 | 0.802 | 0.00706 | -0.068 | 113.599
4.5 | 0.857 | 0.00762 | -0.069 | 112.375
5 | 0.915 | 0.00819 | -0.07 | 111.622
5.5 | 0.972 | 0.00875 | -0.071 | 111.046
6 | 1.027 | 0.00965 | -0.072 | 106.414
6.5 | 1.081 | 0.01087 | -0.073 | 99.484
7 | 1.135 | 0.01135 | -0.074 | 99.965
7.5 | 1.187 | 0.01188 | -0.075 | 99.922
8 | 1.238 | 0.01237 | -0.075 | 100.088
8.5 | 1.288 | 0.01292 | -0.076 | 99.652
9 | 1.334 | 0.01349 | -0.077 | 98.868
9.5 | 1.377 | 0.0141 | -0.078 | 97.602
10 | 1.417 | 0.01469 | -0.079 | 96.431
10.5 | 1.454 | 0.01538 | -0.08 | 94.557
11 | 1.488 | 0.01614 | -0.081 | 92.193
11.5 | 1.518 | 0.01686 | -0.082 | 90.087
12 | 1.545 | 0.01762 | -0.083 | 87.704
12.5 | 1.568 | 0.01849 | -0.083 | 84.826
13 | 1.588 | 0.01935 | -0.084 | 82.032
13.5 | 1.603 | 0.02041 | -0.085 | 78.534
14 | 1.614 | 0.02157 | -0.086 | 74.79
14.5 | 1.62 | 0.02271 | -0.086 | 71.353
15 | 1.623 | 0.02396 | -0.087 | 67.761
15.5 | 1.619 | 0.0252 | -0.088 | 64.234
16 | 1.608 | 0.02675 | -0.089 | 60.115
16.5 | 1.592 | 0.0286 | -0.089 | 55.68
17 | 1.574 | 0.03028 | -0.09 | 51.993
17.5 | 1.552 | 0.03206 | -0.09 | 48.402
18 | 1.526 | 0.03442 | -0.091 | 44.329
18.5 | 1.497 | 0.03659 | -0.091 | 40.92
19 | 1.465 | 0.03942 | -0.092 | 37.172
19.5 | 1.431 | 0.04237 | -0.092 | 33.782
20 | 1.39 | 0.04603 | -0.092 | 30.204

## 116. Re 12M Mach 0.10 (2)
BIGFOIL.COM POLAR EXPORT
NACA65-320 a=0.8
NACA65-320 a=0.8 |  |  |  | Cl Max: | 1.6471 | at alpha= | 20 | deg
XFOIL ncrit=9 |  |  |  | L/D Max: | 151.023 | at alpha= | 3 | deg
Re: | 12000000 |  |  | Cd Min: | 0.0571 | at alpha= | 20 | deg
Mach: | 0.1 |  |  | Cl=0 at alpha= | -2.4451 | deg
|  |  |  | @ Cl=0.1, Cd= | 0.0040487
|  |  |  | @ Cl=0.4, Cd= | 0.0038388
|  |  |  | @ Cl=0.6, Cd= | 0.0041113
alpha (deg) | Cl | Cd | Cm | Cl/Cd
-20 | -1.41 | 0.03648 | -0.0868 | -38.6513
-19.5 | -1.3933 | 0.03363 | -0.0863 | -41.4303
-19 | -1.3756 | 0.03097 | -0.0856 | -44.4172
-18.5 | -1.3538 | 0.02868 | -0.0848 | -47.2036
-18 | -1.3301 | 0.02666 | -0.0838 | -49.8912
-17.5 | -1.306 | 0.02475 | -0.0826 | -52.7677
-17 | -1.2805 | 0.02302 | -0.0813 | -55.6255
-16.5 | -1.2539 | 0.02146 | -0.0799 | -58.4296
-16 | -1.227 | 0.01996 | -0.0783 | -61.4729
-15.5 | -1.1976 | 0.01862 | -0.0767 | -64.3179
-15 | -1.1687 | 0.01731 | -0.075 | -67.5159
-14.5 | -1.1368 | 0.0162 | -0.0733 | -70.1728
-14 | -1.1092 | 0.01493 | -0.0711 | -74.2934
-13.5 | -1.0784 | 0.01384 | -0.069 | -77.9191
-13 | -1.0472 | 0.01285 | -0.0668 | -81.4942
-12.5 | -1.015 | 0.01195 | -0.0645 | -84.9372
-12 | -0.9837 | 0.01117 | -0.0618 | -88.0662
-11.5 | -0.9535 | 0.01051 | -0.0584 | -90.7231
-11 | -0.9278 | 0.01007 | -0.0536 | -92.1351
-10.5 | -0.8839 | 0.00969 | -0.0521 | -91.2178
-10 | -0.8364 | 0.00935 | -0.0512 | -89.4545
-9.5 | -0.7877 | 0.00897 | -0.0505 | -87.8149
-9 | -0.7368 | 0.00864 | -0.0502 | -85.2778
-8.5 | -0.6842 | 0.00835 | -0.0501 | -81.9401
-8 | -0.6298 | 0.00808 | -0.0504 | -77.9455
-7.5 | -0.5748 | 0.00784 | -0.0507 | -73.3163
-7 | -0.5195 | 0.00758 | -0.0511 | -68.5356
-6.5 | -0.463 | 0.00734 | -0.0517 | -63.079
-6 | -0.4061 | 0.00713 | -0.0524 | -56.9565
-5.5 | -0.3489 | 0.00694 | -0.0532 | -50.2738
-5 | -0.2912 | 0.00671 | -0.054 | -43.3979
-4.5 | -0.234 | 0.00644 | -0.0547 | -36.3354
-4 | -0.1774 | 0.00612 | -0.0554 | -28.9869
-3.5 | -0.1207 | 0.00577 | -0.0561 | -20.9185
-3 | -0.0632 | 0.00541 | -0.057 | -11.6821
-2 | 0.0507 | 0.0045 | -0.0588 | 11.2667
-1.5 | 0.1075 | 0.00398 | -0.0597 | 27.0101
-1 | 0.1676 | 0.0038 | -0.0609 | 44.1053
0 | 0.2898 | 0.00379 | -0.0637 | 76.4644
0.5 | 0.3506 | 0.00379 | -0.0651 | 92.5066
1 | 0.4113 | 0.00385 | -0.0664 | 106.8312
1.5 | 0.472 | 0.00388 | -0.0677 | 121.6495
2 | 0.5318 | 0.00398 | -0.0689 | 133.6181
2.5 | 0.5918 | 0.00408 | -0.0701 | 145.049
3 | 0.6494 | 0.0043 | -0.0709 | 151.0233
3.5 | 0.6937 | 0.00517 | -0.0693 | 134.1779
4.5 | 0.778 | 0.00671 | -0.0654 | 115.9463
5 | 0.8215 | 0.00726 | -0.0636 | 113.1543
5.5 | 0.8606 | 0.00781 | -0.0609 | 110.1921
6 | 0.8854 | 0.00829 | -0.0553 | 106.8034
6.5 | 0.9096 | 0.00899 | -0.05 | 101.1791
7 | 0.936 | 0.00977 | -0.0454 | 95.8035
7.5 | 0.9651 | 0.01057 | -0.0416 | 91.3056
8 | 0.9977 | 0.01133 | -0.0385 | 88.0583
8.5 | 1.0327 | 0.01209 | -0.0359 | 85.4177
9 | 1.0666 | 0.01291 | -0.0333 | 82.6181
9.5 | 1.1002 | 0.0138 | -0.0309 | 79.7246
10 | 1.1337 | 0.01476 | -0.0285 | 76.8089
10.5 | 1.1677 | 0.01574 | -0.0264 | 74.1868
11 | 1.1996 | 0.01687 | -0.0241 | 71.1085
11.5 | 1.2293 | 0.01817 | -0.0218 | 67.6555
12 | 1.2603 | 0.01947 | -0.0197 | 64.7304
12.5 | 1.2907 | 0.02089 | -0.0178 | 61.7855
13 | 1.3186 | 0.0225 | -0.0157 | 58.6044
13.5 | 1.3475 | 0.02412 | -0.0139 | 55.8665
14 | 1.3753 | 0.02588 | -0.0122 | 53.1414
14.5 | 1.4026 | 0.02775 | -0.0106 | 50.5441
15 | 1.4293 | 0.0297 | -0.0092 | 48.1246
15.5 | 1.4568 | 0.03164 | -0.0079 | 46.043
16 | 1.4809 | 0.03392 | -0.0065 | 43.6586
16.5 | 1.5025 | 0.03644 | -0.0052 | 41.2322
17 | 1.5258 | 0.03892 | -0.0042 | 39.2035
17.5 | 1.548 | 0.04152 | -0.0032 | 37.2832
18 | 1.569 | 0.04432 | -0.0024 | 35.4016
18.5 | 1.5887 | 0.04729 | -0.0017 | 33.5948
19 | 1.6181 | 0.04999 | -0.0026 | 32.3685
19.5 | 1.6341 | 0.05332 | -0.002 | 30.647
20 | 1.6471 | 0.0571 | -0.0015 | 28.8459

## 117. Re 12M Mach 0.25 (1)
BIGFOIL.COM POLAR EXPORT
NACA65-320 a=0.8
NACA65-320 a=0.8 |  |  |  | Cl Max: | 1.548 | at alpha= | 13 | deg
JavaFoil+Calcfoil stall+Eppler ext transition |  |  |  | L/D Max: | 119.883 | at alpha= | 2.5 | deg
Re: | 12000000 |  |  | Cd Min: | 0.0049 | at alpha= | -1.5 | deg
Mach: | 0.25 |  |  | Cl=0 at alpha= | -2.4077 | deg
|  |  |  | @ Cl=0.1, Cd= | 0.0049914
|  |  |  | @ Cl=0.4, Cd= | 0.0050674
|  |  |  | @ Cl=0.6, Cd= | 0.0053282
alpha (deg) | Cl | Cd | Cm | Cl/Cd
-20 | -0.717 | 0.14471 | -0.01 | -4.952
-19.5 | -0.78 | 0.12694 | -0.011 | -6.144
-19 | -0.866 | 0.0868 | -0.014 | -9.973
-18.5 | -0.936 | 0.06717 | -0.016 | -13.938
-18 | -0.999 | 0.04924 | -0.017 | -20.282
-17.5 | -1.033 | 0.04197 | -0.019 | -24.606
-17 | -1.063 | 0.03534 | -0.02 | -30.072
-16.5 | -1.083 | 0.03182 | -0.021 | -34.033
-16 | -1.098 | 0.02898 | -0.022 | -37.868
-15.5 | -1.107 | 0.02643 | -0.023 | -41.874
-15 | -1.111 | 0.02408 | -0.025 | -46.137
-14.5 | -1.109 | 0.02224 | -0.026 | -49.861
-14 | -1.102 | 0.02053 | -0.027 | -53.678
-13.5 | -1.09 | 0.019 | -0.028 | -57.352
-13 | -1.072 | 0.01773 | -0.029 | -60.466
-12.5 | -1.05 | 0.01659 | -0.03 | -63.298
-12 | -1.023 | 0.01555 | -0.031 | -65.796
-11.5 | -0.993 | 0.01444 | -0.033 | -68.736
-11 | -0.959 | 0.01344 | -0.034 | -71.339
-10.5 | -0.921 | 0.01255 | -0.035 | -73.362
-10 | -0.879 | 0.01181 | -0.036 | -74.497
-9.5 | -0.835 | 0.01116 | -0.038 | -74.808
-9 | -0.787 | 0.01052 | -0.039 | -74.789
-8.5 | -0.737 | 0.00999 | -0.04 | -73.742
-8 | -0.684 | 0.00955 | -0.041 | -71.668
-7.5 | -0.63 | 0.00913 | -0.043 | -68.972
-7 | -0.573 | 0.00876 | -0.044 | -65.449
-6.5 | -0.515 | 0.00843 | -0.045 | -61.097
-6 | -0.455 | 0.00813 | -0.047 | -56.002
-5.5 | -0.394 | 0.00718 | -0.048 | -54.855
-5 | -0.333 | 0.00776 | -0.049 | -42.886
-4.5 | -0.269 | 0.00741 | -0.051 | -36.333
-4 | -0.205 | 0.00647 | -0.052 | -31.75
-3.5 | -0.141 | 0.00606 | -0.053 | -23.267
-3 | -0.076 | 0.00579 | -0.054 | -13.183
-2.5 | -0.012 | 0.00538 | -0.055 | -2.163
-2 | 0.053 | 0.00523 | -0.057 | 10.197
-1.5 | 0.118 | 0.0049 | -0.058 | 24.149
-1 | 0.183 | 0.0049 | -0.059 | 37.445
-0.5 | 0.248 | 0.00491 | -0.06 | 50.636
0 | 0.313 | 0.00495 | -0.061 | 63.337
0.5 | 0.378 | 0.00502 | -0.062 | 75.405
1 | 0.443 | 0.00516 | -0.064 | 85.959
1.5 | 0.508 | 0.0052 | -0.065 | 97.714
2 | 0.573 | 0.00535 | -0.066 | 107.049
2.5 | 0.635 | 0.0053 | -0.067 | 119.883
3 | 0.698 | 0.0063 | -0.068 | 110.672
3.5 | 0.76 | 0.00672 | -0.069 | 113.1
4 | 0.823 | 0.00731 | -0.07 | 112.474
4.5 | 0.878 | 0.00789 | -0.071 | 111.265
5 | 0.937 | 0.00854 | -0.072 | 109.736
5.5 | 0.995 | 0.00913 | -0.073 | 109.071
6 | 1.052 | 0.01009 | -0.074 | 104.249
6.5 | 1.106 | 0.0114 | -0.074 | 97.049
7 | 1.16 | 0.01197 | -0.075 | 96.918
7.5 | 1.213 | 0.01251 | -0.076 | 96.943
8 | 1.264 | 0.01309 | -0.077 | 96.546
8.5 | 1.312 | 0.01366 | -0.078 | 96.067
9 | 1.356 | 0.01431 | -0.079 | 94.796
9.5 | 1.397 | 0.01498 | -0.08 | 93.227
10 | 1.433 | 0.01577 | -0.081 | 90.865
10.5 | 1.465 | 0.01649 | -0.082 | 88.838
11 | 1.492 | 0.01737 | -0.083 | 85.924
11.5 | 1.515 | 0.01821 | -0.084 | 83.185
12 | 1.532 | 0.01916 | -0.085 | 79.946
12.5 | 1.543 | 0.02013 | -0.085 | 76.679
13 | 1.548 | 0.0215 | -0.086 | 72.009
13.5 | 1.546 | 0.02278 | -0.087 | 67.896
14 | 1.538 | 0.02416 | -0.088 | 63.667
14.5 | 1.523 | 0.02576 | -0.088 | 59.128
15 | 1.501 | 0.02738 | -0.089 | 54.836
15.5 | 1.466 | 0.02944 | -0.09 | 49.806
16 | 1.424 | 0.0314 | -0.09 | 45.35
16.5 | 1.374 | 0.03394 | -0.091 | 40.477
17 | 1.317 | 0.03645 | -0.091 | 36.137
17.5 | 1.254 | 0.03994 | -0.091 | 31.388
18 | 1.184 | 0.04402 | -0.092 | 26.899

## 118. Re 12M Mach 0.25 (2)
BIGFOIL.COM POLAR EXPORT
NACA65-320 a=0.8
NACA65-320 a=0.8 |  |  |  | Cl Max: | 1.626 | at alpha= | 20 | deg
XFOIL ncrit=9 |  |  |  | L/D Max: | 156.079 | at alpha= | 3 | deg
Re: | 12000000 |  |  | Cd Min: | 0.07016 | at alpha= | 20 | deg
Mach: | 0.25 |  |  | Cl=0 at alpha= | -2.4506 | deg
|  |  |  | @ Cl=0.1, Cd= | 0.0040792
|  |  |  | @ Cl=0.4, Cd= | 0.0038554
|  |  |  | @ Cl=0.6, Cd= | 0.0040815
alpha (deg) | Cl | Cd | Cm | Cl/Cd
-20 | -1.3797 | 0.04787 | -0.0999 | -28.8218
-19.5 | -1.3647 | 0.044 | -0.1 | -31.0159
-19 | -1.3509 | 0.04023 | -0.0997 | -33.5794
-18.5 | -1.3323 | 0.03699 | -0.0991 | -36.0178
-18 | -1.3173 | 0.03367 | -0.0981 | -39.1238
-17.5 | -1.2972 | 0.03091 | -0.0968 | -41.967
-17 | -1.2734 | 0.0285 | -0.0953 | -44.6807
-16.5 | -1.2466 | 0.02639 | -0.0938 | -47.2376
-15.5 | -1.1928 | 0.02249 | -0.0901 | -53.0369
-15 | -1.1654 | 0.02074 | -0.088 | -56.1909
-14.5 | -1.1336 | 0.01929 | -0.086 | -58.7662
-14 | -1.1035 | 0.01783 | -0.0837 | -61.8901
-13.5 | -1.0712 | 0.01651 | -0.0814 | -64.8819
-13 | -1.0407 | 0.01517 | -0.0788 | -68.6025
-12.5 | -1.0079 | 0.01398 | -0.0763 | -72.0959
-12 | -0.9752 | 0.01287 | -0.0737 | -75.7731
-11.5 | -0.9405 | 0.0119 | -0.0711 | -79.0336
-11 | -0.9062 | 0.01105 | -0.0681 | -82.009
-10.5 | -0.8738 | 0.01032 | -0.0646 | -84.6705
-10 | -0.8476 | 0.00982 | -0.0592 | -86.3136
-9.5 | -0.8021 | 0.00943 | -0.0572 | -85.0583
-9 | -0.7535 | 0.00903 | -0.0557 | -83.4441
-8.5 | -0.7017 | 0.00865 | -0.0548 | -81.1214
-8 | -0.6471 | 0.00834 | -0.0544 | -77.5899
-7.5 | -0.5909 | 0.00808 | -0.0543 | -73.1312
-7 | -0.534 | 0.00779 | -0.0544 | -68.5494
-6.5 | -0.4764 | 0.00752 | -0.0546 | -63.3511
-6 | -0.4177 | 0.00731 | -0.0551 | -57.1409
-5.5 | -0.3589 | 0.00706 | -0.0556 | -50.8357
-5 | -0.2993 | 0.00683 | -0.0563 | -43.8214
-4.5 | -0.24 | 0.00659 | -0.057 | -36.4188
-4 | -0.1818 | 0.00627 | -0.0575 | -28.9952
-3.5 | -0.1236 | 0.00586 | -0.0581 | -21.0922
-3 | -0.0645 | 0.00549 | -0.0589 | -11.7486
-2.5 | -0.0057 | 0.00508 | -0.0598 | -1.122
-2 | 0.052 | 0.00452 | -0.0605 | 11.5044
-1.5 | 0.1108 | 0.00398 | -0.0614 | 27.8392
-1 | 0.1733 | 0.00382 | -0.0628 | 45.3665
-0.5 | 0.2367 | 0.00379 | -0.0643 | 62.4538
0 | 0.2998 | 0.00383 | -0.0657 | 78.2768
0.5 | 0.3629 | 0.00382 | -0.0671 | 95
1 | 0.4258 | 0.00388 | -0.0685 | 109.7423
1.5 | 0.4886 | 0.00392 | -0.0698 | 124.6429
2 | 0.5506 | 0.00401 | -0.071 | 137.3067
2.5 | 0.6128 | 0.0041 | -0.0722 | 149.4634
3 | 0.6727 | 0.00431 | -0.073 | 156.0789
3.5 | 0.7194 | 0.00509 | -0.0715 | 141.336
4 | 0.7614 | 0.00593 | -0.0691 | 128.398
4.5 | 0.7973 | 0.00681 | -0.0655 | 117.0778
5 | 0.8359 | 0.00742 | -0.0623 | 112.655
5.5 | 0.8581 | 0.00797 | -0.0557 | 107.6662
6 | 0.8825 | 0.0087 | -0.0501 | 101.4368
6.5 | 0.9051 | 0.00964 | -0.0445 | 93.89
7 | 0.9298 | 0.01067 | -0.0396 | 87.1415
7.5 | 0.9597 | 0.01164 | -0.0358 | 82.4485
8 | 0.9919 | 0.01261 | -0.0325 | 78.6598
8.5 | 1.0268 | 0.01357 | -0.0297 | 75.6669
9 | 1.0617 | 0.01459 | -0.0271 | 72.769
9.5 | 1.0946 | 0.01574 | -0.0243 | 69.5426
10 | 1.1288 | 0.01691 | -0.0219 | 66.7534
10.5 | 1.1608 | 0.01827 | -0.0194 | 63.5359
11 | 1.193 | 0.0197 | -0.017 | 60.5584
11.5 | 1.2261 | 0.02116 | -0.0148 | 57.9442
12 | 1.258 | 0.02275 | -0.0127 | 55.2967
12.5 | 1.2877 | 0.02455 | -0.0106 | 52.4521
13 | 1.3143 | 0.02661 | -0.0083 | 49.3912
14 | 1.3729 | 0.03064 | -0.0046 | 44.8074
14.5 | 1.4022 | 0.03279 | -0.003 | 42.763
15 | 1.4277 | 0.03525 | -0.0014 | 40.5021
15.5 | 1.4529 | 0.03785 | 0.0001 | 38.3857
16 | 1.4762 | 0.04066 | 0.0016 | 36.306
16.5 | 1.5003 | 0.04347 | 0.0029 | 34.5135
17 | 1.5231 | 0.04654 | 0.0039 | 32.7267
17.5 | 1.5437 | 0.04992 | 0.0049 | 30.9235
18 | 1.5658 | 0.0532 | 0.0056 | 29.4323
18.5 | 1.586 | 0.05675 | 0.0062 | 27.9471
19 | 1.6017 | 0.06079 | 0.0067 | 26.3481
20 | 1.626 | 0.07016 | 0.0065 | 23.1756

## 119. Re 12M Mach 0.50 (1)
BIGFOIL.COM POLAR EXPORT
NACA65-320 a=0.8
NACA65-320 a=0.8 |  |  |  | Cl Max: | 1.372 | at alpha= | 9 | deg
JavaFoil+Calcfoil stall+Eppler ext transition |  |  |  | L/D Max: | 120.166 | at alpha= | 2.5 | deg
Re: | 12000000 |  |  | Cd Min: | 0.00486 | at alpha= | 0.5 | deg
Mach: | 0.5 |  |  | Cl=0 at alpha= | -2.411 | deg
|  |  |  | @ Cl=0.1, Cd= | 0.0053522
|  |  |  | @ Cl=0.4, Cd= | 0.0050049
|  |  |  | @ Cl=0.6, Cd= | 0.0055908
alpha (deg) | Cl | Cd | Cm | Cl/Cd
-20 | -1.006 | 0.17539 | -0.01 | -5.733
-19.5 | -0.987 | 0.14807 | -0.012 | -6.668
-19 | -0.956 | 0.14524 | -0.013 | -6.583
-18.5 | -0.924 | 0.1432 | -0.013 | -6.453
-18 | -0.894 | 0.13802 | -0.013 | -6.475
-17.5 | -0.872 | 0.12595 | -0.015 | -6.927
-17 | -0.856 | 0.10697 | -0.017 | -8.002
-16.5 | -0.814 | 0.11267 | -0.016 | -7.228
-16 | -0.781 | 0.11008 | -0.016 | -7.094
-15.5 | -0.753 | 0.11376 | -0.016 | -6.618
-15 | -0.727 | 0.10309 | -0.018 | -7.056
-14.5 | -0.696 | 0.09877 | -0.018 | -7.051
-14 | -0.717 | 0.05607 | -0.026 | -12.796
-13.5 | -0.731 | 0.02986 | -0.03 | -24.471
-13 | -0.607 | 0.09156 | -0.018 | -6.634
-12.5 | -0.583 | 0.08103 | -0.021 | -7.192
-12 | -0.633 | 0.02733 | -0.034 | -23.15
-11.5 | -0.609 | 0.02189 | -0.036 | -27.823
-11 | -0.579 | 0.0194 | -0.037 | -29.855
-10.5 | -0.465 | 0.06695 | -0.022 | -6.953
-10 | -0.629 | 0.01965 | -0.039 | -32
-9.5 | -0.771 | 0.01582 | -0.041 | -48.716
-9 | -0.777 | 0.01453 | -0.043 | -53.485
-8.5 | -0.755 | 0.01324 | -0.044 | -56.989
-8 | -0.717 | 0.01227 | -0.045 | -58.426
-7.5 | -0.67 | 0.01146 | -0.047 | -58.451
-7 | -0.616 | 0.01076 | -0.048 | -57.28
-6.5 | -0.558 | 0.01016 | -0.05 | -54.887
-6 | -0.496 | 0.0096 | -0.051 | -51.648
-5.5 | -0.431 | 0.00911 | -0.053 | -47.258
-5 | -0.364 | 0.00872 | -0.054 | -41.731
-4.5 | -0.296 | 0.00839 | -0.056 | -35.243
-4 | -0.227 | 0.00723 | -0.057 | -31.402
-3.5 | -0.157 | 0.00689 | -0.059 | -22.838
-3 | -0.085 | 0.00628 | -0.061 | -13.583
-2.5 | -0.013 | 0.0058 | -0.062 | -2.246
-2 | 0.06 | 0.00558 | -0.063 | 10.694
-1.5 | 0.132 | 0.00517 | -0.064 | 25.584
-1 | 0.205 | 0.0052 | -0.066 | 39.45
-0.5 | 0.278 | 0.0053 | -0.067 | 52.429
0 | 0.35 | 0.00535 | -0.068 | 65.566
0.5 | 0.421 | 0.00486 | -0.069 | 86.693
1 | 0.493 | 0.00541 | -0.071 | 91.035
1.5 | 0.564 | 0.00553 | -0.072 | 102.008
2 | 0.635 | 0.00565 | -0.073 | 112.514
2.5 | 0.706 | 0.00588 | -0.074 | 120.166
3 | 0.774 | 0.00711 | -0.075 | 108.829
3.5 | 0.844 | 0.00774 | -0.076 | 108.967
4 | 0.913 | 0.00853 | -0.077 | 107.05
4.5 | 0.971 | 0.00936 | -0.078 | 103.667
5 | 1.034 | 0.01032 | -0.079 | 100.183
5.5 | 1.096 | 0.01118 | -0.08 | 98.018
6 | 1.153 | 0.0134 | -0.081 | 86.044
6.5 | 1.209 | 0.01422 | -0.082 | 85.007
7 | 1.261 | 0.01504 | -0.084 | 83.793
7.5 | 1.306 | 0.01594 | -0.085 | 81.942
8 | 1.344 | 0.01704 | -0.086 | 78.851
8.5 | 1.37 | 0.01804 | -0.087 | 75.924
9 | 1.372 | 0.01933 | -0.088 | 70.963
9.5 | 1.331 | 0.02086 | -0.089 | 63.776
10 | 1.157 | 0.02332 | -0.09 | 49.607
10.5 | 0.874 | 0.02449 | -0.09 | 35.694
11 | 0.904 | 0.0269 | -0.091 | 33.611
11.5 | 0.93 | 0.03076 | -0.091 | 30.24
12 | 0.967 | 0.02902 | -0.093 | 33.322
12.5 | 0.995 | 0.03266 | -0.093 | 30.455
13 | 1.018 | 0.03772 | -0.093 | 27.002
13.5 | 1.055 | 0.03581 | -0.095 | 29.469
14 | 1.079 | 0.04057 | -0.095 | 26.604

## 120. Re 12M Mach 0.50 (2)
BIGFOIL.COM POLAR EXPORT
NACA65-320 a=0.8
NACA65-320 a=0.8 |  |  |  | Cl Max: | 1.3353 | at alpha= | 14 | deg
XFOIL ncrit=9 |  |  |  | L/D Max: | 175.214 | at alpha= | 3 | deg
Re: | 12000000 |  |  | Cd Min: | 0.16406 | at alpha= | 19 | deg
Mach: | 0.5 |  |  | Cl=0 at alpha= | -2.4575 | deg
|  |  |  | @ Cl=0.1, Cd= | 0.0042621
|  |  |  | @ Cl=0.4, Cd= | 0.0039923
|  |  |  | @ Cl=0.6, Cd= | 0.0041672
alpha (deg) | Cl | Cd | Cm | Cl/Cd
-17 | -0.6527 | 0.11731 | -0.0867 | -5.5639
-16.5 | -0.6736 | 0.10518 | -0.095 | -6.4043
-16 | -0.6894 | 0.09387 | -0.1027 | -7.3442
-15.5 | -0.7139 | 0.08208 | -0.1108 | -8.6976
-15 | -0.7396 | 0.07096 | -0.1179 | -10.4228
-14.5 | -0.7649 | 0.06091 | -0.1233 | -12.5579
-14 | -0.792 | 0.05182 | -0.1268 | -15.2837
-13.5 | -0.8173 | 0.04392 | -0.1282 | -18.6088
-13 | -0.8353 | 0.03739 | -0.1274 | -22.3402
-12.5 | -0.8491 | 0.03181 | -0.125 | -26.6929
-12 | -0.8558 | 0.02722 | -0.1212 | -31.4401
-11.5 | -0.852 | 0.02347 | -0.1168 | -36.3017
-11 | -0.8385 | 0.02057 | -0.1119 | -40.7632
-10.5 | -0.8162 | 0.0182 | -0.1071 | -44.8462
-10 | -0.7856 | 0.01633 | -0.1026 | -48.1078
-9.5 | -0.749 | 0.01475 | -0.0984 | -50.7797
-9 | -0.7101 | 0.01333 | -0.0945 | -53.2708
-8.5 | -0.6733 | 0.01195 | -0.0902 | -56.3431
-8 | -0.632 | 0.01078 | -0.0865 | -58.6271
-7.5 | -0.5918 | 0.00974 | -0.0824 | -60.7598
-7 | -0.563 | 0.009 | -0.0759 | -62.5556
-6.5 | -0.513 | 0.00858 | -0.0723 | -59.7902
-6 | -0.4546 | 0.00816 | -0.0703 | -55.7108
-5.5 | -0.3923 | 0.00783 | -0.0691 | -50.1022
-5 | -0.3276 | 0.00754 | -0.0685 | -43.4483
-4.5 | -0.2613 | 0.00724 | -0.0683 | -36.0912
-4 | -0.1954 | 0.00692 | -0.0682 | -28.237
-3.5 | -0.1333 | 0.00642 | -0.0678 | -20.7632
-3 | -0.0695 | 0.00593 | -0.0678 | -11.7201
-2.5 | -0.0054 | 0.00533 | -0.068 | -1.0131
-2 | 0.0582 | 0.0046 | -0.0684 | 12.6522
-1.5 | 0.125 | 0.00406 | -0.0692 | 30.7882
-1 | 0.1972 | 0.00401 | -0.0707 | 49.1771
-0.5 | 0.2702 | 0.00399 | -0.0724 | 67.7193
0 | 0.3439 | 0.004 | -0.0741 | 85.975
0.5 | 0.417 | 0.00399 | -0.0758 | 104.5113
1 | 0.4894 | 0.00406 | -0.0773 | 120.5419
1.5 | 0.5623 | 0.00412 | -0.0788 | 136.4806
2 | 0.6342 | 0.00421 | -0.08 | 150.6413
2.5 | 0.7061 | 0.00429 | -0.0811 | 164.5921
3 | 0.7762 | 0.00443 | -0.0818 | 175.2144
3.5 | 0.8381 | 0.0048 | -0.0809 | 174.6042
4 | 0.8626 | 0.00591 | -0.0734 | 145.956
4.5 | 0.8551 | 0.00702 | -0.0599 | 121.8091
5 | 0.8574 | 0.00851 | -0.0494 | 100.7521
5.5 | 0.8682 | 0.01014 | -0.041 | 85.6213
6 | 0.8778 | 0.01211 | -0.0332 | 72.4855
6.5 | 0.8911 | 0.01426 | -0.0265 | 62.4895
7 | 0.906 | 0.01658 | -0.0206 | 54.6441
7.5 | 0.9277 | 0.01886 | -0.0158 | 49.1888
8 | 0.9616 | 0.02076 | -0.0124 | 46.3198
8.5 | 0.9974 | 0.02268 | -0.0093 | 43.9771
9 | 1.033 | 0.02472 | -0.0062 | 41.788
9.5 | 1.0697 | 0.0268 | -0.0034 | 39.9142
10 | 1.1057 | 0.02905 | -0.0006 | 38.062
10.5 | 1.1392 | 0.03151 | 0.0023 | 36.1536
11 | 1.1764 | 0.03391 | 0.005 | 34.6918
11.5 | 1.2114 | 0.03658 | 0.0076 | 33.1165
12 | 1.2436 | 0.03953 | 0.0103 | 31.4597
12.5 | 1.274 | 0.0428 | 0.0129 | 29.7664
13 | 1.2997 | 0.04651 | 0.0155 | 27.9445
13.5 | 1.3227 | 0.05066 | 0.0179 | 26.1094
14 | 1.3353 | 0.0558 | 0.0201 | 23.9301
14.5 | 1.3353 | 0.06226 | 0.0217 | 21.4472
15 | 1.3227 | 0.07018 | 0.0222 | 18.8472
15.5 | 1.3041 | 0.07918 | 0.0213 | 16.4701
16 | 1.2802 | 0.08941 | 0.0189 | 14.3183
17 | 1.2268 | 0.11254 | 0.0092 | 10.901
17.5 | 1.2008 | 0.12496 | 0.0024 | 9.6095
18 | 1.1736 | 0.13804 | -0.0056 | 8.5019
18.5 | 1.1509 | 0.15097 | -0.0141 | 7.6234
19 | 1.1298 | 0.16406 | -0.0231 | 6.8865

## 121. Re 14M Mach 0.00 (1)
BIGFOIL.COM POLAR EXPORT
NACA65-320 a=0.8
NACA65-320 a=0.8 |  |  |  | Cl Max: | 1.639 | at alpha= | 15 | deg
JavaFoil+Calcfoil stall+Eppler ext transition |  |  |  | L/D Max: | 111.41 | at alpha= | 5.5 | deg
Re: | 14000000 |  |  | Cd Min: | 0.00478 | at alpha= | -1 | deg
Mach: | 0 |  |  | Cl=0 at alpha= | -2.4127 | deg
|  |  |  | @ Cl=0.1, Cd= | 0.005181
|  |  |  | @ Cl=0.4, Cd= | 0.0049532
|  |  |  | @ Cl=0.6, Cd= | 0.00603
alpha (deg) | Cl | Cd | Cm | Cl/Cd
-20 | -1.204 | 0.04202 | -0.014 | -28.648
-19.5 | -1.222 | 0.03951 | -0.015 | -30.921
-19 | -1.24 | 0.03585 | -0.016 | -34.582
-18.5 | -1.253 | 0.03309 | -0.017 | -37.873
-18 | -1.259 | 0.03089 | -0.018 | -40.774
-17.5 | -1.258 | 0.02827 | -0.019 | -44.492
-17 | -1.253 | 0.02617 | -0.02 | -47.875
-16.5 | -1.245 | 0.02404 | -0.021 | -51.791
-16 | -1.234 | 0.02244 | -0.022 | -54.998
-15.5 | -1.219 | 0.02106 | -0.023 | -57.884
-15 | -1.202 | 0.01972 | -0.024 | -60.941
-14.5 | -1.182 | 0.01834 | -0.025 | -64.451
-14 | -1.158 | 0.01727 | -0.026 | -67.057
-13.5 | -1.131 | 0.0163 | -0.027 | -69.413
-13 | -1.103 | 0.01515 | -0.028 | -72.769
-12.5 | -1.071 | 0.01427 | -0.03 | -75.036
-12 | -1.036 | 0.01331 | -0.031 | -77.834
-11.5 | -0.999 | 0.0125 | -0.032 | -79.908
-11 | -0.959 | 0.01175 | -0.033 | -81.638
-10.5 | -0.917 | 0.01108 | -0.034 | -82.733
-10 | -0.872 | 0.01049 | -0.036 | -83.154
-9.5 | -0.825 | 0.00998 | -0.037 | -82.645
-9 | -0.776 | 0.00953 | -0.038 | -81.367
-8.5 | -0.724 | 0.00912 | -0.039 | -79.388
-8 | -0.671 | 0.00879 | -0.04 | -76.385
-7.5 | -0.616 | 0.00844 | -0.042 | -73.025
-7 | -0.56 | 0.00814 | -0.043 | -68.802
-6.5 | -0.503 | 0.00751 | -0.044 | -66.972
-6 | -0.445 | 0.00777 | -0.045 | -57.277
-5.5 | -0.384 | 0.00754 | -0.047 | -50.96
-5 | -0.323 | 0.00732 | -0.048 | -44.109
-4.5 | -0.261 | 0.00708 | -0.049 | -36.875
-4 | -0.199 | 0.00625 | -0.05 | -31.808
-3.5 | -0.137 | 0.00602 | -0.051 | -22.699
-3 | -0.074 | 0.00573 | -0.052 | -12.922
-2.5 | -0.011 | 0.00553 | -0.054 | -2.041
-2 | 0.052 | 0.00528 | -0.055 | 9.787
-1.5 | 0.115 | 0.00515 | -0.056 | 22.237
-1 | 0.178 | 0.00478 | -0.057 | 37.116
-0.5 | 0.241 | 0.00482 | -0.058 | 49.863
0 | 0.304 | 0.00488 | -0.059 | 62.154
0.5 | 0.366 | 0.00491 | -0.06 | 74.631
1 | 0.429 | 0.00499 | -0.062 | 86.029
1.5 | 0.492 | 0.00505 | -0.063 | 97.415
2 | 0.555 | 0.00578 | -0.064 | 96.021
2.5 | 0.618 | 0.00613 | -0.065 | 100.725
3 | 0.677 | 0.00632 | -0.066 | 107.188
3.5 | 0.738 | 0.00674 | -0.067 | 109.457
4 | 0.798 | 0.00718 | -0.068 | 111.259
4.5 | 0.853 | 0.0077 | -0.069 | 110.779
5 | 0.911 | 0.00818 | -0.07 | 111.278
5.5 | 0.968 | 0.00869 | -0.071 | 111.41
6 | 1.022 | 0.01009 | -0.071 | 101.361
6.5 | 1.077 | 0.01052 | -0.072 | 102.399
7 | 1.131 | 0.01097 | -0.073 | 103.148
7.5 | 1.184 | 0.01147 | -0.074 | 103.233
8 | 1.235 | 0.01196 | -0.075 | 103.268
8.5 | 1.284 | 0.01246 | -0.076 | 103.033
9 | 1.33 | 0.01301 | -0.077 | 102.276
9.5 | 1.374 | 0.01355 | -0.078 | 101.364
10 | 1.415 | 0.01416 | -0.079 | 99.908
10.5 | 1.452 | 0.01477 | -0.08 | 98.363
11 | 1.487 | 0.01548 | -0.081 | 96.088
11.5 | 1.519 | 0.0161 | -0.081 | 94.375
12 | 1.547 | 0.0169 | -0.082 | 91.529
12.5 | 1.572 | 0.01769 | -0.083 | 88.84
13 | 1.593 | 0.0185 | -0.084 | 86.1
13.5 | 1.61 | 0.01949 | -0.085 | 82.609
14 | 1.623 | 0.02058 | -0.085 | 78.883
14.5 | 1.633 | 0.02162 | -0.086 | 75.524
15 | 1.639 | 0.02277 | -0.087 | 71.968
15.5 | 1.637 | 0.02403 | -0.088 | 68.149
16 | 1.631 | 0.02528 | -0.088 | 64.541
16.5 | 1.62 | 0.02698 | -0.089 | 60.043
17 | 1.606 | 0.02849 | -0.089 | 56.369
17.5 | 1.588 | 0.03015 | -0.09 | 52.687
18 | 1.567 | 0.03228 | -0.091 | 48.556
18.5 | 1.543 | 0.03422 | -0.091 | 45.105
19 | 1.516 | 0.03689 | -0.091 | 41.101
19.5 | 1.488 | 0.03925 | -0.092 | 37.903
20 | 1.454 | 0.04163 | -0.092 | 34.919

## 122. Re 14M Mach 0.00 (2)
BIGFOIL.COM POLAR EXPORT
NACA65-320 a=0.8
NACA65-320 a=0.8 |  |  |  | Cl Max: | 1.6657 | at alpha= | 20 | deg
XFOIL ncrit=9 |  |  |  | L/D Max: | 146.294 | at alpha= | 2.5 | deg
Re: | 14000000 |  |  | Cd Min: | 0.05338 | at alpha= | 20 | deg
Mach: | 0 |  |  | Cl=0 at alpha= | -2.4593 | deg
|  |  |  | @ Cl=0.1, Cd= | 0.0041159
|  |  |  | @ Cl=0.4, Cd= | 0.0037554
|  |  |  | @ Cl=0.6, Cd= | 0.0041207
alpha (deg) | Cl | Cd | Cm | Cl/Cd
-20 | -1.4286 | 0.03355 | -0.0836 | -42.5812
-19.5 | -1.4104 | 0.03099 | -0.0831 | -45.5115
-19 | -1.3916 | 0.02857 | -0.0822 | -48.7084
-18.5 | -1.3698 | 0.02648 | -0.0813 | -51.7296
-18 | -1.3455 | 0.02463 | -0.0803 | -54.6285
-17.5 | -1.3228 | 0.02281 | -0.0789 | -57.9921
-17 | -1.2973 | 0.02125 | -0.0775 | -61.0494
-16.5 | -1.2706 | 0.01979 | -0.076 | -64.2041
-16 | -1.2429 | 0.01842 | -0.0745 | -67.4756
-15.5 | -1.2131 | 0.01721 | -0.0729 | -70.4881
-15 | -1.1837 | 0.01603 | -0.0712 | -73.8428
-14.5 | -1.1514 | 0.015 | -0.0696 | -76.76
-14 | -1.1214 | 0.01392 | -0.0676 | -80.5603
-13.5 | -1.0908 | 0.01293 | -0.0654 | -84.3619
-13 | -1.0596 | 0.01201 | -0.0632 | -88.2265
-12.5 | -1.029 | 0.01122 | -0.0605 | -91.7112
-12 | -1.001 | 0.0105 | -0.0571 | -95.3333
-11.5 | -0.9768 | 0.01004 | -0.0522 | -97.2908
-11 | -0.9351 | 0.00966 | -0.0504 | -96.8012
-10.5 | -0.8881 | 0.00932 | -0.0496 | -95.2897
-10 | -0.8389 | 0.00901 | -0.0491 | -93.1077
-9.5 | -0.7885 | 0.00868 | -0.0488 | -90.841
-9 | -0.737 | 0.00838 | -0.0487 | -87.9475
-8.5 | -0.684 | 0.00807 | -0.0489 | -84.7584
-8 | -0.6296 | 0.00783 | -0.0492 | -80.4087
-7.5 | -0.5743 | 0.00762 | -0.0497 | -75.3675
-7 | -0.5188 | 0.00735 | -0.0503 | -70.585
-6.5 | -0.4625 | 0.00713 | -0.0509 | -64.8668
-6 | -0.4056 | 0.00695 | -0.0517 | -58.3597
-5.5 | -0.3484 | 0.00673 | -0.0525 | -51.7682
-5 | -0.2908 | 0.00653 | -0.0534 | -44.5329
-4.5 | -0.2335 | 0.00631 | -0.0542 | -37.0048
-4 | -0.1768 | 0.00602 | -0.055 | -29.3688
-3.5 | -0.1196 | 0.00569 | -0.0559 | -21.0193
-3 | -0.0621 | 0.00537 | -0.0568 | -11.5642
-2.5 | -0.0046 | 0.00505 | -0.0577 | -0.91089
-1.5 | 0.1085 | 0.00404 | -0.0595 | 26.8564
-1 | 0.1674 | 0.00372 | -0.0608 | 45
-0.5 | 0.2279 | 0.00371 | -0.0621 | 61.4286
0 | 0.2884 | 0.0037 | -0.0635 | 77.9459
0.5 | 0.3489 | 0.00373 | -0.0648 | 93.5389
1 | 0.4092 | 0.00376 | -0.0661 | 108.8298
1.5 | 0.4691 | 0.00384 | -0.0674 | 122.1615
2 | 0.5289 | 0.0039 | -0.0686 | 135.6154
2.5 | 0.5881 | 0.00402 | -0.0698 | 146.2935
3 | 0.6413 | 0.00447 | -0.0699 | 143.4676
3.5 | 0.684 | 0.00541 | -0.0681 | 126.4325
4 | 0.7293 | 0.00608 | -0.0668 | 119.9507
4.5 | 0.7723 | 0.00674 | -0.065 | 114.5846
5 | 0.8188 | 0.00718 | -0.0638 | 114.039
5.5 | 0.8588 | 0.00774 | -0.0614 | 110.9561
6 | 0.8906 | 0.00817 | -0.0573 | 109.0086
6.5 | 0.9151 | 0.00874 | -0.0519 | 104.7025
7 | 0.9412 | 0.00948 | -0.0472 | 99.2827
7.5 | 0.9737 | 0.01013 | -0.0439 | 96.1204
8 | 1.0076 | 0.0108 | -0.041 | 93.2963
8.5 | 1.0427 | 0.01148 | -0.0384 | 90.8275
9 | 1.078 | 0.01221 | -0.036 | 88.2883
9.5 | 1.1111 | 0.01305 | -0.0335 | 85.1418
10 | 1.1454 | 0.0139 | -0.0312 | 82.4029
10.5 | 1.1783 | 0.01486 | -0.0289 | 79.2934
11 | 1.2107 | 0.01589 | -0.0267 | 76.1926
11.5 | 1.2425 | 0.017 | -0.0245 | 73.0882
12 | 1.2736 | 0.0182 | -0.0225 | 69.978
12.5 | 1.3035 | 0.01954 | -0.0204 | 66.7093
13 | 1.3305 | 0.02109 | -0.0182 | 63.0868
13.5 | 1.359 | 0.02265 | -0.0164 | 60
14 | 1.3894 | 0.02413 | -0.0149 | 57.5798
14.5 | 1.4169 | 0.02587 | -0.0133 | 54.77
15 | 1.4429 | 0.02777 | -0.0117 | 51.9589
16 | 1.4945 | 0.03173 | -0.0089 | 47.1005
16.5 | 1.5166 | 0.03409 | -0.0076 | 44.4881
17 | 1.5396 | 0.03646 | -0.0065 | 42.2271
17.5 | 1.5622 | 0.03893 | -0.0055 | 40.1284
18 | 1.5859 | 0.04134 | -0.0047 | 38.3624
18.5 | 1.6057 | 0.04416 | -0.004 | 36.361
19 | 1.6255 | 0.04699 | -0.0033 | 34.5925
19.5 | 1.6549 | 0.04979 | -0.0046 | 33.2376
20 | 1.6657 | 0.05338 | -0.0037 | 31.2046

## 123. Re 14M Mach 0.10 (1)
BIGFOIL.COM POLAR EXPORT
NACA65-320 a=0.8
NACA65-320 a=0.8 |  |  |  | Cl Max: | 1.625 | at alpha= | 15 | deg
JavaFoil+Calcfoil stall+Eppler ext transition |  |  |  | L/D Max: | 111.257 | at alpha= | 5.5 | deg
Re: | 14000000 |  |  | Cd Min: | 0.00479 | at alpha= | -0.5 | deg
Mach: | 0.1 |  |  | Cl=0 at alpha= | -2.4127 | deg
|  |  |  | @ Cl=0.1, Cd= | 0.0051886
|  |  |  | @ Cl=0.4, Cd= | 0.0049852
|  |  |  | @ Cl=0.6, Cd= | 0.0060767
alpha (deg) | Cl | Cd | Cm | Cl/Cd
-20 | -1.16 | 0.04464 | -0.014 | -25.991
-19.5 | -1.184 | 0.04075 | -0.015 | -29.063
-19 | -1.205 | 0.03761 | -0.016 | -32.044
-18.5 | -1.224 | 0.03439 | -0.017 | -35.589
-18 | -1.234 | 0.03169 | -0.018 | -38.952
-17.5 | -1.235 | 0.02926 | -0.019 | -42.213
-17 | -1.233 | 0.02704 | -0.02 | -45.596
-16.5 | -1.228 | 0.0249 | -0.021 | -49.321
-16 | -1.22 | 0.02319 | -0.022 | -52.6
-15.5 | -1.208 | 0.02157 | -0.023 | -55.997
-15 | -1.193 | 0.02018 | -0.024 | -59.111
-14.5 | -1.175 | 0.01872 | -0.025 | -62.737
-14 | -1.153 | 0.01754 | -0.026 | -65.708
-13.5 | -1.127 | 0.01654 | -0.027 | -68.172
-13 | -1.1 | 0.01544 | -0.029 | -71.201
-12.5 | -1.069 | 0.0145 | -0.03 | -73.717
-12 | -1.036 | 0.01346 | -0.031 | -76.94
-11.5 | -0.999 | 0.0127 | -0.032 | -78.675
-11 | -0.96 | 0.01191 | -0.033 | -80.624
-10.5 | -0.918 | 0.01124 | -0.034 | -81.671
-10 | -0.874 | 0.01061 | -0.036 | -82.38
-9.5 | -0.827 | 0.01007 | -0.037 | -82.131
-9 | -0.778 | 0.00961 | -0.038 | -80.929
-8.5 | -0.727 | 0.00919 | -0.039 | -79.038
-8 | -0.673 | 0.00884 | -0.041 | -76.189
-7.5 | -0.619 | 0.00851 | -0.042 | -72.668
-7 | -0.562 | 0.00821 | -0.043 | -68.526
-6.5 | -0.505 | 0.00721 | -0.044 | -69.964
-6 | -0.447 | 0.00775 | -0.046 | -57.717
-5.5 | -0.386 | 0.00754 | -0.047 | -51.171
-5 | -0.324 | 0.00731 | -0.048 | -44.389
-4.5 | -0.262 | 0.00712 | -0.049 | -36.848
-4 | -0.2 | 0.00632 | -0.05 | -31.641
-3.5 | -0.137 | 0.00604 | -0.052 | -22.727
-3 | -0.074 | 0.00574 | -0.053 | -12.952
-2.5 | -0.011 | 0.00554 | -0.054 | -2.047
-2 | 0.052 | 0.00528 | -0.055 | 9.831
-1.5 | 0.115 | 0.00516 | -0.056 | 22.334
-1 | 0.178 | 0.00483 | -0.057 | 36.952
-0.5 | 0.242 | 0.00479 | -0.058 | 50.486
0 | 0.305 | 0.00488 | -0.06 | 62.45
0.5 | 0.368 | 0.00497 | -0.061 | 74.067
1 | 0.431 | 0.005 | -0.062 | 86.28
1.5 | 0.495 | 0.00509 | -0.063 | 97.2
2 | 0.558 | 0.00581 | -0.064 | 96.067
2.5 | 0.621 | 0.00621 | -0.065 | 99.946
3 | 0.68 | 0.00632 | -0.066 | 107.574
3.5 | 0.741 | 0.00677 | -0.067 | 109.549
4 | 0.802 | 0.00723 | -0.068 | 111.006
4.5 | 0.857 | 0.00774 | -0.069 | 110.711
5 | 0.915 | 0.00825 | -0.07 | 110.899
5.5 | 0.972 | 0.00874 | -0.071 | 111.257
6 | 1.027 | 0.01018 | -0.072 | 100.838
6.5 | 1.082 | 0.01062 | -0.073 | 101.914
7 | 1.136 | 0.01109 | -0.074 | 102.415
7.5 | 1.189 | 0.01156 | -0.075 | 102.854
8 | 1.24 | 0.01206 | -0.076 | 102.796
8.5 | 1.289 | 0.01257 | -0.076 | 102.476
9 | 1.335 | 0.01313 | -0.077 | 101.617
9.5 | 1.378 | 0.01372 | -0.078 | 100.417
10 | 1.418 | 0.01432 | -0.079 | 99.003
10.5 | 1.455 | 0.01495 | -0.08 | 97.344
11 | 1.489 | 0.01568 | -0.081 | 94.97
11.5 | 1.52 | 0.01638 | -0.082 | 92.768
12 | 1.547 | 0.01716 | -0.083 | 90.164
12.5 | 1.57 | 0.01795 | -0.083 | 87.428
13 | 1.589 | 0.01891 | -0.084 | 84.019
13.5 | 1.604 | 0.01989 | -0.085 | 80.627
14 | 1.615 | 0.02094 | -0.086 | 77.139
14.5 | 1.622 | 0.02218 | -0.087 | 73.115
15 | 1.625 | 0.02336 | -0.087 | 69.571
15.5 | 1.62 | 0.02456 | -0.088 | 65.97
16 | 1.61 | 0.02588 | -0.089 | 62.207
16.5 | 1.595 | 0.02769 | -0.089 | 57.585
17 | 1.576 | 0.02928 | -0.09 | 53.828
17.5 | 1.553 | 0.03133 | -0.09 | 49.584
18 | 1.528 | 0.03326 | -0.091 | 45.938
18.5 | 1.5 | 0.03537 | -0.091 | 42.393
19 | 1.468 | 0.03813 | -0.092 | 38.492
19.5 | 1.433 | 0.04152 | -0.092 | 34.5
20 | 1.393 | 0.04451 | -0.092 | 31.288

## 124. Re 14M Mach 0.10 (2)
BIGFOIL.COM POLAR EXPORT
NACA65-320 a=0.8
NACA65-320 a=0.8 |  |  |  | Cl Max: | 1.6616 | at alpha= | 20 | deg
XFOIL ncrit=9 |  |  |  | L/D Max: | 147.631 | at alpha= | 2.5 | deg
Re: | 14000000 |  |  | Cd Min: | 0.05565 | at alpha= | 20 | deg
Mach: | 0.1 |  |  | Cl=0 at alpha= | -2.4604 | deg
|  |  |  | @ Cl=0.1, Cd= | 0.0041133
|  |  |  | @ Cl=0.4, Cd= | 0.0037622
|  |  |  | @ Cl=0.6, Cd= | 0.0040753
alpha (deg) | Cl | Cd | Cm | Cl/Cd
-20 | -1.4262 | 0.03522 | -0.0864 | -40.494
-19.5 | -1.4062 | 0.03264 | -0.0859 | -43.0821
-19 | -1.388 | 0.03006 | -0.0851 | -46.1743
-18.5 | -1.3667 | 0.02781 | -0.0842 | -49.1442
-18 | -1.3442 | 0.02573 | -0.0831 | -52.2425
-17.5 | -1.3228 | 0.02371 | -0.0816 | -55.7908
-17 | -1.2977 | 0.02203 | -0.0802 | -58.906
-16.5 | -1.2704 | 0.02053 | -0.0787 | -61.8802
-16 | -1.2428 | 0.0191 | -0.0771 | -65.0681
-15.5 | -1.2129 | 0.01783 | -0.0755 | -68.0258
-15 | -1.1837 | 0.01658 | -0.0736 | -71.3932
-14.5 | -1.1514 | 0.01549 | -0.072 | -74.3318
-14 | -1.1204 | 0.0144 | -0.07 | -77.8056
-13.5 | -1.0896 | 0.01335 | -0.0678 | -81.618
-13 | -1.0583 | 0.01237 | -0.0656 | -85.5538
-12.5 | -1.0268 | 0.01152 | -0.063 | -89.1319
-12 | -0.9974 | 0.01073 | -0.0599 | -92.9543
-11.5 | -0.9707 | 0.01014 | -0.0556 | -95.7298
-11 | -0.9378 | 0.00976 | -0.052 | -96.0861
-10.5 | -0.8917 | 0.00941 | -0.0509 | -94.7609
-10 | -0.8427 | 0.00908 | -0.0502 | -92.8084
-9.5 | -0.7922 | 0.00876 | -0.0498 | -90.4338
-9 | -0.7407 | 0.00844 | -0.0496 | -87.7607
-8.5 | -0.6877 | 0.00812 | -0.0496 | -84.6921
-8 | -0.6331 | 0.00787 | -0.0499 | -80.4447
-7.5 | -0.5775 | 0.00765 | -0.0503 | -75.4902
-7 | -0.5216 | 0.00739 | -0.0508 | -70.5819
-6.5 | -0.4651 | 0.00716 | -0.0514 | -64.9581
-6 | -0.4078 | 0.00698 | -0.0522 | -58.4241
-5.5 | -0.3503 | 0.00675 | -0.053 | -51.8963
-5 | -0.2924 | 0.00655 | -0.0538 | -44.6412
-4.5 | -0.2347 | 0.00633 | -0.0546 | -37.0774
-4 | -0.1777 | 0.00604 | -0.0554 | -29.4205
-3.5 | -0.1202 | 0.0057 | -0.0562 | -21.0877
-3 | -0.0624 | 0.00538 | -0.0571 | -11.5985
-2.5 | -0.0045 | 0.00506 | -0.0581 | -0.88933
-1.5 | 0.1092 | 0.00403 | -0.0599 | 27.0968
-1 | 0.1685 | 0.00373 | -0.0611 | 45.1743
-0.5 | 0.2294 | 0.00371 | -0.0625 | 61.8329
0 | 0.2902 | 0.00371 | -0.0638 | 78.221
0.5 | 0.3512 | 0.00373 | -0.0652 | 94.1555
1 | 0.4118 | 0.00377 | -0.0665 | 109.2308
1.5 | 0.4722 | 0.00384 | -0.0678 | 122.9688
2 | 0.5324 | 0.0039 | -0.069 | 136.5128
2.5 | 0.592 | 0.00401 | -0.0702 | 147.6309
3 | 0.6459 | 0.00445 | -0.0703 | 145.1461
3.5 | 0.6881 | 0.00542 | -0.0684 | 126.9557
4 | 0.7336 | 0.00608 | -0.067 | 120.6579
4.5 | 0.7759 | 0.00676 | -0.065 | 114.7781
5 | 0.8219 | 0.00721 | -0.0637 | 113.9945
5.5 | 0.8609 | 0.00778 | -0.061 | 110.6555
6 | 0.8879 | 0.00822 | -0.0558 | 108.017
6.5 | 0.9138 | 0.00885 | -0.0507 | 103.2542
7 | 0.9402 | 0.00961 | -0.0461 | 97.8356
7.5 | 0.9721 | 0.01031 | -0.0427 | 94.2871
8 | 1.0061 | 0.011 | -0.0397 | 91.4636
8.5 | 1.0411 | 0.01173 | -0.0371 | 88.7553
9 | 1.077 | 0.01248 | -0.0348 | 86.2981
9.5 | 1.1111 | 0.01333 | -0.0323 | 83.3533
10 | 1.1455 | 0.01421 | -0.03 | 80.6122
10.5 | 1.1776 | 0.01525 | -0.0276 | 77.2197
11 | 1.2091 | 0.01636 | -0.0252 | 73.9059
11.5 | 1.2409 | 0.01754 | -0.023 | 70.7469
12 | 1.2727 | 0.01877 | -0.021 | 67.805
12.5 | 1.3038 | 0.0201 | -0.019 | 64.8657
13 | 1.3309 | 0.02172 | -0.0168 | 61.2753
13.5 | 1.359 | 0.02336 | -0.0149 | 58.1764
14 | 1.3878 | 0.02503 | -0.0132 | 55.4455
14.5 | 1.4161 | 0.02679 | -0.0117 | 52.8593
15 | 1.4439 | 0.02862 | -0.0102 | 50.4507
15.5 | 1.4686 | 0.03075 | -0.0086 | 47.7593
16 | 1.4921 | 0.03304 | -0.0072 | 45.1604
16.5 | 1.515 | 0.03541 | -0.0059 | 42.7845
17 | 1.5406 | 0.03766 | -0.0049 | 40.9081
17.5 | 1.5624 | 0.04031 | -0.0038 | 38.7596
18 | 1.5841 | 0.043 | -0.003 | 36.8395
18.5 | 1.6075 | 0.04558 | -0.0023 | 35.2677
19 | 1.626 | 0.04867 | -0.0017 | 33.4087
19.5 | 1.65 | 0.05193 | -0.0026 | 31.7735
20 | 1.6616 | 0.05565 | -0.0018 | 29.858

## 125. Re 14M Mach 0.25 (1)
BIGFOIL.COM POLAR EXPORT
NACA65-320 a=0.8
NACA65-320 a=0.8 |  |  |  | Cl Max: | 1.549 | at alpha= | 13 | deg
JavaFoil+Calcfoil stall+Eppler ext transition |  |  |  | L/D Max: | 110.122 | at alpha= | 4 | deg
Re: | 14000000 |  |  | Cd Min: | 0.00488 | at alpha= | -1 | deg
Mach: | 0.25 |  |  | Cl=0 at alpha= | -2.4077 | deg
|  |  |  | @ Cl=0.1, Cd= | 0.0052432
|  |  |  | @ Cl=0.4, Cd= | 0.0050271
|  |  |  | @ Cl=0.6, Cd= | 0.0060127
alpha (deg) | Cl | Cd | Cm | Cl/Cd
-20 | -0.72 | 0.13973 | -0.01 | -5.15
-19.5 | -0.783 | 0.12309 | -0.012 | -6.358
-19 | -0.888 | 0.06834 | -0.015 | -12.995
-18.5 | -0.949 | 0.0583 | -0.016 | -16.272
-18 | -1.003 | 0.04615 | -0.018 | -21.742
-17.5 | -1.036 | 0.03981 | -0.019 | -26.031
-17 | -1.063 | 0.03505 | -0.02 | -30.322
-16.5 | -1.085 | 0.0306 | -0.021 | -35.468
-16 | -1.099 | 0.02819 | -0.022 | -38.973
-15.5 | -1.109 | 0.0255 | -0.023 | -43.483
-15 | -1.112 | 0.02343 | -0.025 | -47.478
-14.5 | -1.111 | 0.0215 | -0.026 | -51.671
-14 | -1.103 | 0.01993 | -0.027 | -55.347
-13.5 | -1.091 | 0.01838 | -0.028 | -59.358
-13 | -1.074 | 0.0172 | -0.029 | -62.407
-12.5 | -1.051 | 0.01606 | -0.03 | -65.437
-12 | -1.024 | 0.01507 | -0.032 | -67.995
-11.5 | -0.994 | 0.01402 | -0.033 | -70.933
-11 | -0.96 | 0.01299 | -0.034 | -73.923
-10.5 | -0.923 | 0.01217 | -0.035 | -75.82
-10 | -0.881 | 0.01141 | -0.037 | -77.185
-9.5 | -0.836 | 0.01084 | -0.038 | -77.149
-9 | -0.789 | 0.01018 | -0.039 | -77.48
-8.5 | -0.738 | 0.00971 | -0.04 | -76.005
-8 | -0.686 | 0.00926 | -0.042 | -74.034
-7.5 | -0.631 | 0.00887 | -0.043 | -71.112
-7 | -0.574 | 0.00851 | -0.044 | -67.45
-6.5 | -0.516 | 0.00819 | -0.045 | -62.931
-6 | -0.456 | 0.00792 | -0.047 | -57.575
-5.5 | -0.395 | 0.0073 | -0.048 | -54.127
-5 | -0.333 | 0.00753 | -0.049 | -44.208
-4.5 | -0.269 | 0.00733 | -0.051 | -36.749
-4 | -0.205 | 0.00641 | -0.052 | -32.038
-3.5 | -0.141 | 0.00615 | -0.053 | -22.92
-3 | -0.076 | 0.00584 | -0.054 | -13.075
-2.5 | -0.012 | 0.00564 | -0.055 | -2.066
-2 | 0.053 | 0.00533 | -0.057 | 10.009
-1.5 | 0.118 | 0.00521 | -0.058 | 22.744
-1 | 0.183 | 0.00488 | -0.059 | 37.592
-0.5 | 0.248 | 0.00488 | -0.06 | 50.905
0 | 0.313 | 0.00494 | -0.061 | 63.398
0.5 | 0.378 | 0.005 | -0.062 | 75.755
1 | 0.443 | 0.00508 | -0.064 | 87.212
1.5 | 0.508 | 0.00518 | -0.065 | 98.091
2 | 0.573 | 0.00593 | -0.066 | 96.624
2.5 | 0.635 | 0.00612 | -0.067 | 103.657
3 | 0.698 | 0.00648 | -0.068 | 107.624
3.5 | 0.76 | 0.00696 | -0.069 | 109.221
4 | 0.823 | 0.00747 | -0.07 | 110.122
4.5 | 0.878 | 0.00804 | -0.071 | 109.236
5 | 0.937 | 0.00858 | -0.072 | 109.2
5.5 | 0.996 | 0.00913 | -0.073 | 109.107
6 | 1.051 | 0.01062 | -0.074 | 98.945
6.5 | 1.107 | 0.01111 | -0.075 | 99.676
7 | 1.162 | 0.01167 | -0.075 | 99.553
7.5 | 1.214 | 0.01219 | -0.076 | 99.554
8 | 1.265 | 0.01276 | -0.077 | 99.082
8.5 | 1.313 | 0.01334 | -0.078 | 98.397
9 | 1.357 | 0.01397 | -0.079 | 97.177
9.5 | 1.398 | 0.01456 | -0.08 | 95.984
10 | 1.434 | 0.01534 | -0.081 | 93.512
10.5 | 1.466 | 0.01611 | -0.082 | 91.016
11 | 1.494 | 0.01689 | -0.083 | 88.44
11.5 | 1.516 | 0.01776 | -0.084 | 85.357
12 | 1.533 | 0.01861 | -0.085 | 82.397
12.5 | 1.545 | 0.01956 | -0.086 | 78.954
13 | 1.549 | 0.02095 | -0.086 | 73.946
13.5 | 1.548 | 0.02219 | -0.087 | 69.736
14 | 1.54 | 0.02343 | -0.088 | 65.717
14.5 | 1.525 | 0.02513 | -0.089 | 60.673
15 | 1.503 | 0.02678 | -0.089 | 56.107
15.5 | 1.468 | 0.02853 | -0.09 | 51.465
16 | 1.426 | 0.03066 | -0.09 | 46.497
16.5 | 1.376 | 0.03285 | -0.091 | 41.887
17 | 1.32 | 0.03529 | -0.091 | 37.394
17.5 | 1.255 | 0.03921 | -0.092 | 31.991
18 | 1.186 | 0.04243 | -0.092 | 27.961

## 126. Re 14M Mach 0.25 (2)
BIGFOIL.COM POLAR EXPORT
NACA65-320 a=0.8
NACA65-320 a=0.8 |  |  |  | Cl Max: | 1.6465 | at alpha= | 20 | deg
XFOIL ncrit=9 |  |  |  | L/D Max: | 152.642 | at alpha= | 3 | deg
Re: | 14000000 |  |  | Cd Min: | 0.06797 | at alpha= | 20 | deg
Mach: | 0.25 |  |  | Cl=0 at alpha= | -2.4584 | deg
|  |  |  | @ Cl=0.1, Cd= | 0.0041563
|  |  |  | @ Cl=0.4, Cd= | 0.0037733
|  |  |  | @ Cl=0.6, Cd= | 0.0040167
alpha (deg) | Cl | Cd | Cm | Cl/Cd
-20 | -1.4078 | 0.04553 | -0.1002 | -30.9203
-19.5 | -1.3919 | 0.04183 | -0.1001 | -33.2752
-19 | -1.375 | 0.03839 | -0.0996 | -35.8166
-18.5 | -1.3551 | 0.03534 | -0.0988 | -38.3447
-18 | -1.3328 | 0.03258 | -0.0978 | -40.9085
-17.5 | -1.3138 | 0.0298 | -0.0963 | -44.0872
-17 | -1.291 | 0.02739 | -0.0947 | -47.134
-16.5 | -1.2655 | 0.02525 | -0.093 | -50.1188
-16 | -1.2393 | 0.02324 | -0.0911 | -53.3262
-15.5 | -1.21 | 0.02155 | -0.0892 | -56.1485
-15 | -1.182 | 0.01988 | -0.0869 | -59.4567
-14.5 | -1.1499 | 0.01848 | -0.0848 | -62.224
-14 | -1.1191 | 0.01705 | -0.0825 | -65.6364
-13.5 | -1.0855 | 0.01583 | -0.0803 | -68.5723
-13 | -1.0523 | 0.01461 | -0.0779 | -72.026
-12.5 | -1.0192 | 0.01348 | -0.0753 | -75.6083
-12 | -0.987 | 0.01236 | -0.0725 | -79.8544
-11.5 | -0.9533 | 0.01143 | -0.0696 | -83.4033
-11 | -0.9205 | 0.01059 | -0.0663 | -86.9216
-10.5 | -0.8913 | 0.00993 | -0.0619 | -89.7583
-10 | -0.8586 | 0.00952 | -0.0575 | -90.1891
-9.5 | -0.81 | 0.00916 | -0.056 | -88.4279
-9 | -0.7587 | 0.00881 | -0.0549 | -86.118
-8.5 | -0.706 | 0.00844 | -0.0542 | -83.6493
-8 | -0.6512 | 0.00813 | -0.0538 | -80.0984
-7.5 | -0.5944 | 0.00785 | -0.0538 | -75.7197
-7 | -0.5366 | 0.0076 | -0.054 | -70.6053
-6.5 | -0.479 | 0.00735 | -0.0543 | -65.1701
-6 | -0.4199 | 0.00712 | -0.0548 | -58.9747
-5.5 | -0.3604 | 0.00689 | -0.0554 | -52.3077
-5 | -0.3006 | 0.00669 | -0.0561 | -44.9327
-4.5 | -0.241 | 0.00647 | -0.0568 | -37.2488
-4 | -0.1819 | 0.00616 | -0.0575 | -29.5292
-3 | -0.0638 | 0.00546 | -0.059 | -11.685
-2 | 0.054 | 0.00461 | -0.0607 | 11.7137
-1.5 | 0.1128 | 0.00403 | -0.0617 | 27.9901
-1 | 0.1742 | 0.00375 | -0.0629 | 46.4533
-0.5 | 0.2372 | 0.00374 | -0.0644 | 63.4225
0 | 0.3004 | 0.00373 | -0.0658 | 80.5362
0.5 | 0.3636 | 0.00375 | -0.0672 | 96.96
1 | 0.4262 | 0.00379 | -0.0686 | 112.4538
1.5 | 0.489 | 0.00386 | -0.0699 | 126.6839
2 | 0.5514 | 0.00393 | -0.0712 | 140.3053
2.5 | 0.6131 | 0.00404 | -0.0723 | 151.7574
3 | 0.6701 | 0.00439 | -0.0726 | 152.6424
3.5 | 0.7118 | 0.00539 | -0.0702 | 132.0594
4 | 0.7554 | 0.00613 | -0.068 | 123.23
4.5 | 0.7954 | 0.00684 | -0.0652 | 116.2865
5 | 0.8354 | 0.0074 | -0.0622 | 112.8919
5.5 | 0.8588 | 0.00791 | -0.0559 | 108.5714
6 | 0.8836 | 0.00864 | -0.0502 | 102.2685
6.5 | 0.9088 | 0.00949 | -0.0451 | 95.764
7 | 0.9343 | 0.01047 | -0.0403 | 89.2359
7.5 | 0.9666 | 0.01135 | -0.0367 | 85.163
8 | 1.0013 | 0.01222 | -0.0337 | 81.9394
8.5 | 1.0363 | 0.01314 | -0.0309 | 78.8661
9 | 1.0715 | 0.01412 | -0.0283 | 75.8853
9.5 | 1.1064 | 0.01518 | -0.0257 | 72.8854
10 | 1.1413 | 0.01628 | -0.0233 | 70.1044
10.5 | 1.1728 | 0.01762 | -0.0206 | 66.5607
11 | 1.2058 | 0.01897 | -0.0182 | 63.5635
11.5 | 1.2384 | 0.02043 | -0.016 | 60.6167
12 | 1.2692 | 0.02206 | -0.0137 | 57.534
12.5 | 1.2985 | 0.02384 | -0.0114 | 54.4673
13 | 1.3278 | 0.02572 | -0.0093 | 51.6252
13.5 | 1.3592 | 0.02751 | -0.0074 | 49.4075
14 | 1.3875 | 0.02961 | -0.0055 | 46.8592
14.5 | 1.4146 | 0.03186 | -0.0037 | 44.4005
15 | 1.44 | 0.03433 | -0.002 | 41.9458
15.5 | 1.4669 | 0.03672 | -0.0004 | 39.9483
16 | 1.4908 | 0.03946 | 0.0011 | 37.78
16.5 | 1.5152 | 0.04227 | 0.0024 | 35.8458
17 | 1.5388 | 0.0452 | 0.0035 | 34.0442
17.5 | 1.5624 | 0.04823 | 0.0045 | 32.3948
18 | 1.583 | 0.05163 | 0.0054 | 30.6605
18.5 | 1.6005 | 0.05541 | 0.006 | 28.8847
19 | 1.6167 | 0.05944 | 0.0066 | 27.1989
19.5 | 1.6301 | 0.06371 | 0.007 | 25.5863
20 | 1.6465 | 0.06797 | 0.0067 | 24.2239

## 127. Re 14M Mach 0.50 (1)
BIGFOIL.COM POLAR EXPORT
NACA65-320 a=0.8
NACA65-320 a=0.8 |  |  |  | Cl Max: | 1.373 | at alpha= | 9 | deg
JavaFoil+Calcfoil stall+Eppler ext transition |  |  |  | L/D Max: | 105.656 | at alpha= | 3 | deg
Re: | 14000000 |  |  | Cd Min: | 0.00483 | at alpha= | 0.5 | deg
Mach: | 0.5 |  |  | Cl=0 at alpha= | -2.411 | deg
|  |  |  | @ Cl=0.1, Cd= | 0.00557
|  |  |  | @ Cl=0.4, Cd= | 0.0049808
|  |  |  | @ Cl=0.6, Cd= | 0.0059114
alpha (deg) | Cl | Cd | Cm | Cl/Cd
-20 | -1.006 | 0.17891 | -0.011 | -5.625
-19.5 | -0.981 | 0.16483 | -0.012 | -5.954
-19 | -0.952 | 0.15825 | -0.012 | -6.018
-18.5 | -0.922 | 0.15283 | -0.012 | -6.032
-18 | -0.893 | 0.14647 | -0.013 | -6.095
-17.5 | -0.869 | 0.13316 | -0.014 | -6.529
-17 | -0.842 | 0.12439 | -0.015 | -6.769
-16.5 | -0.813 | 0.11797 | -0.016 | -6.889
-16 | -0.781 | 0.11048 | -0.016 | -7.074
-15.5 | -0.754 | 0.11253 | -0.017 | -6.697
-15 | -0.731 | 0.0996 | -0.019 | -7.335
-14.5 | -0.7 | 0.09544 | -0.019 | -7.331
-14 | -0.749 | 0.03787 | -0.028 | -19.789
-13.5 | -0.733 | 0.02853 | -0.03 | -25.691
-13 | -0.608 | 0.09049 | -0.019 | -6.72
-12.5 | -0.586 | 0.07767 | -0.022 | -7.546
-12 | -0.636 | 0.02562 | -0.034 | -24.807
-11.5 | -0.61 | 0.02113 | -0.036 | -28.88
-11 | -0.58 | 0.01879 | -0.037 | -30.874
-10.5 | -0.467 | 0.06541 | -0.023 | -7.139
-10 | -0.631 | 0.01881 | -0.039 | -33.535
-9.5 | -0.772 | 0.01539 | -0.041 | -50.131
-9 | -0.778 | 0.01416 | -0.043 | -54.937
-8.5 | -0.756 | 0.01283 | -0.044 | -58.91
-8 | -0.718 | 0.01186 | -0.046 | -60.55
-7.5 | -0.671 | 0.01111 | -0.047 | -60.431
-7 | -0.617 | 0.01045 | -0.048 | -59.066
-6.5 | -0.559 | 0.00989 | -0.05 | -56.466
-6 | -0.497 | 0.00932 | -0.051 | -53.257
-5.5 | -0.431 | 0.00889 | -0.053 | -48.533
-5 | -0.364 | 0.0085 | -0.054 | -42.866
-4.5 | -0.296 | 0.00816 | -0.056 | -36.284
-4 | -0.227 | 0.00779 | -0.057 | -29.089
-3.5 | -0.157 | 0.00687 | -0.059 | -22.917
-3 | -0.085 | 0.00632 | -0.061 | -13.494
-2.5 | -0.013 | 0.00601 | -0.062 | -2.165
-2 | 0.06 | 0.00567 | -0.063 | 10.516
-1.5 | 0.132 | 0.00549 | -0.064 | 24.101
-1 | 0.205 | 0.00521 | -0.066 | 39.341
-0.5 | 0.278 | 0.00527 | -0.067 | 52.656
0 | 0.35 | 0.00534 | -0.068 | 65.637
0.5 | 0.421 | 0.00483 | -0.069 | 87.21
1 | 0.493 | 0.0054 | -0.071 | 91.183
1.5 | 0.564 | 0.0055 | -0.072 | 102.502
2 | 0.634 | 0.0063 | -0.073 | 100.649
2.5 | 0.704 | 0.00681 | -0.074 | 103.391
3 | 0.774 | 0.00732 | -0.075 | 105.656
3.5 | 0.843 | 0.00801 | -0.076 | 105.32
4 | 0.913 | 0.00872 | -0.077 | 104.637
4.5 | 0.971 | 0.00954 | -0.078 | 101.724
5 | 1.035 | 0.01032 | -0.079 | 100.215
5.5 | 1.095 | 0.01237 | -0.08 | 88.494
6 | 1.154 | 0.01308 | -0.081 | 88.258
6.5 | 1.21 | 0.01387 | -0.083 | 87.259
7 | 1.262 | 0.0147 | -0.084 | 85.822
7.5 | 1.307 | 0.01554 | -0.085 | 84.088
8 | 1.345 | 0.01657 | -0.086 | 81.14
8.5 | 1.371 | 0.01757 | -0.087 | 78.027
9 | 1.373 | 0.01884 | -0.088 | 72.889
9.5 | 1.332 | 0.02029 | -0.089 | 65.631
10 | 1.158 | 0.02276 | -0.09 | 50.876
10.5 | 0.875 | 0.02379 | -0.091 | 36.777
11 | 0.905 | 0.02609 | -0.091 | 34.703
11.5 | 0.929 | 0.03058 | -0.091 | 30.394
12 | 0.968 | 0.02813 | -0.093 | 34.42
12.5 | 0.996 | 0.03161 | -0.094 | 31.511
13 | 1.021 | 0.03638 | -0.094 | 28.067
13.5 | 1.057 | 0.03453 | -0.095 | 30.613
14 | 1.082 | 0.03899 | -0.095 | 27.755

## 128. Re 14M Mach 0.50 (2)
BIGFOIL.COM POLAR EXPORT
NACA65-320 a=0.8
NACA65-320 a=0.8 |  |  |  | Cl Max: | 1.3542 | at alpha= | 14 | deg
XFOIL ncrit=9 |  |  |  | L/D Max: | 178.28 | at alpha= | 3 | deg
Re: | 14000000 |  |  | Cd Min: | 0.16271 | at alpha= | 19 | deg
Mach: | 0.5 |  |  | Cl=0 at alpha= | -2.4798 | deg
|  |  |  | @ Cl=0.1, Cd= | 0.004326
|  |  |  | @ Cl=0.4, Cd= | 0.00389
|  |  |  | @ Cl=0.6, Cd= | 0.0040503
alpha (deg) | Cl | Cd | Cm | Cl/Cd
-17 | -0.6662 | 0.1154 | -0.0883 | -5.773
-16.5 | -0.6844 | 0.10363 | -0.0965 | -6.6043
-16 | -0.6999 | 0.09247 | -0.104 | -7.5689
-15.5 | -0.723 | 0.08089 | -0.1119 | -8.9381
-15 | -0.7482 | 0.06997 | -0.1188 | -10.6932
-14.5 | -0.7796 | 0.05949 | -0.1244 | -13.1047
-14 | -0.8107 | 0.05026 | -0.1278 | -16.1301
-13.5 | -0.8361 | 0.04257 | -0.1287 | -19.6406
-13 | -0.854 | 0.03616 | -0.1277 | -23.6173
-12.5 | -0.8679 | 0.03074 | -0.1249 | -28.2336
-12 | -0.8757 | 0.02613 | -0.1209 | -33.5132
-11.5 | -0.8709 | 0.02257 | -0.1161 | -38.5866
-11 | -0.8582 | 0.01966 | -0.1111 | -43.6521
-10.5 | -0.834 | 0.01745 | -0.1061 | -47.7937
-10 | -0.8021 | 0.01564 | -0.1015 | -51.2852
-9.5 | -0.7653 | 0.01407 | -0.0973 | -54.3923
-9 | -0.7253 | 0.01274 | -0.0932 | -56.9309
-8.5 | -0.6835 | 0.01151 | -0.0894 | -59.3831
-8 | -0.6437 | 0.01033 | -0.0854 | -62.3136
-7.5 | -0.6063 | 0.00934 | -0.0807 | -64.9143
-7 | -0.5768 | 0.00874 | -0.0738 | -65.9954
-6.5 | -0.5205 | 0.00831 | -0.0713 | -62.6354
-6 | -0.4596 | 0.00796 | -0.0696 | -57.7387
-5.5 | -0.3966 | 0.00763 | -0.0685 | -51.979
-5 | -0.3303 | 0.00733 | -0.0681 | -45.0614
-4.5 | -0.2635 | 0.00705 | -0.068 | -37.3759
-4 | -0.1968 | 0.00678 | -0.0681 | -29.0265
-3.5 | -0.1334 | 0.00633 | -0.0678 | -21.0742
-3 | -0.0681 | 0.00586 | -0.068 | -11.6212
-2.5 | -0.0026 | 0.00535 | -0.0684 | -0.48598
-2 | 0.0616 | 0.00471 | -0.0688 | 13.0786
-1.5 | 0.1266 | 0.00406 | -0.0695 | 31.1823
-1 | 0.1984 | 0.00392 | -0.0709 | 50.6122
-0.5 | 0.272 | 0.00389 | -0.0727 | 69.9229
0 | 0.3452 | 0.00386 | -0.0744 | 89.4301
0.5 | 0.4182 | 0.0039 | -0.076 | 107.2308
1 | 0.4908 | 0.00395 | -0.0775 | 124.2532
1.5 | 0.564 | 0.00399 | -0.0791 | 141.3534
2 | 0.6357 | 0.00411 | -0.0803 | 154.6715
2.5 | 0.7068 | 0.00423 | -0.0813 | 167.0922
3 | 0.7773 | 0.00436 | -0.0821 | 178.2798
3.5 | 0.8283 | 0.00501 | -0.0793 | 165.3293
4 | 0.8474 | 0.00611 | -0.0707 | 138.6907
4.5 | 0.842 | 0.00722 | -0.0577 | 116.6205
5 | 0.849 | 0.00866 | -0.0481 | 98.037
5.5 | 0.8618 | 0.01025 | -0.0401 | 84.078
6 | 0.875 | 0.01212 | -0.0328 | 72.1947
6.5 | 0.8936 | 0.01407 | -0.0267 | 63.511
7 | 0.9088 | 0.01638 | -0.0207 | 55.4823
7.5 | 0.9366 | 0.01838 | -0.0165 | 50.9576
8 | 0.9716 | 0.02021 | -0.0131 | 48.0752
8.5 | 1.0088 | 0.02205 | -0.0101 | 45.7506
9 | 1.0444 | 0.02406 | -0.007 | 43.4081
9.5 | 1.0824 | 0.02605 | -0.0041 | 41.5509
10 | 1.1184 | 0.02825 | -0.0012 | 39.5894
10.5 | 1.155 | 0.03054 | 0.0016 | 37.8193
11 | 1.1905 | 0.033 | 0.0044 | 36.0758
11.5 | 1.2249 | 0.0357 | 0.0072 | 34.3109
12 | 1.2575 | 0.0386 | 0.0099 | 32.5777
12.5 | 1.2879 | 0.04181 | 0.0127 | 30.8036
13 | 1.3177 | 0.04523 | 0.0154 | 29.1333
13.5 | 1.342 | 0.04921 | 0.0179 | 27.2709
14 | 1.3542 | 0.05432 | 0.0203 | 24.93
14.5 | 1.3512 | 0.06094 | 0.022 | 22.1726
15 | 1.3385 | 0.06875 | 0.0227 | 19.4691
15.5 | 1.3185 | 0.07782 | 0.022 | 16.9429
16 | 1.2942 | 0.08797 | 0.0197 | 14.7118
16.5 | 1.2666 | 0.09914 | 0.0158 | 12.7759
17 | 1.2391 | 0.11107 | 0.0104 | 11.156
17.5 | 1.2095 | 0.12385 | 0.0033 | 9.7658
18 | 1.1823 | 0.13689 | -0.0046 | 8.6369
18.5 | 1.1597 | 0.14972 | -0.013 | 7.7458
19 | 1.1391 | 0.16271 | -0.0219 | 7.0008

## 129. Re 16M Mach 0.00 (1)
BIGFOIL.COM POLAR EXPORT
NACA65-320 a=0.8
NACA65-320 a=0.8 |  |  |  | Cl Max: | 1.64 | at alpha= | 15 | deg
JavaFoil+Calcfoil stall+Eppler ext transition |  |  |  | L/D Max: | 111.52 | at alpha= | 5 | deg
Re: | 16000000 |  |  | Cd Min: | 0.00478 | at alpha= | -0.5 | deg
Mach: | 0 |  |  | Cl=0 at alpha= | -2.4127 | deg
|  |  |  | @ Cl=0.1, Cd= | 0.0052419
|  |  |  | @ Cl=0.4, Cd= | 0.0049994
|  |  |  | @ Cl=0.6, Cd= | 0.0061929
alpha (deg) | Cl | Cd | Cm | Cl/Cd
-20 | -1.206 | 0.04055 | -0.014 | -29.746
-19.5 | -1.224 | 0.03827 | -0.015 | -31.979
-19 | -1.241 | 0.03466 | -0.016 | -35.818
-18.5 | -1.255 | 0.03203 | -0.017 | -39.185
-18 | -1.261 | 0.02989 | -0.018 | -42.192
-17.5 | -1.26 | 0.02739 | -0.019 | -45.984
-17 | -1.254 | 0.02538 | -0.02 | -49.429
-16.5 | -1.246 | 0.02362 | -0.021 | -52.763
-16 | -1.236 | 0.02178 | -0.022 | -56.728
-15.5 | -1.221 | 0.02043 | -0.023 | -59.743
-15 | -1.203 | 0.01915 | -0.024 | -62.854
-14.5 | -1.183 | 0.01798 | -0.025 | -65.78
-14 | -1.159 | 0.01679 | -0.026 | -69.038
-13.5 | -1.133 | 0.01581 | -0.027 | -71.636
-13 | -1.104 | 0.01476 | -0.029 | -74.777
-12.5 | -1.072 | 0.0138 | -0.03 | -77.689
-12 | -1.038 | 0.01298 | -0.031 | -79.95
-11.5 | -1.001 | 0.0121 | -0.032 | -82.712
-11 | -0.961 | 0.01139 | -0.033 | -84.343
-10.5 | -0.918 | 0.0108 | -0.034 | -85.059
-10 | -0.873 | 0.01021 | -0.036 | -85.513
-9.5 | -0.826 | 0.0097 | -0.037 | -85.144
-9 | -0.777 | 0.00927 | -0.038 | -83.794
-8.5 | -0.725 | 0.00892 | -0.039 | -81.303
-8 | -0.672 | 0.00857 | -0.041 | -78.446
-7.5 | -0.617 | 0.00826 | -0.042 | -74.701
-7 | -0.561 | 0.00724 | -0.043 | -77.511
-6.5 | -0.505 | 0.00787 | -0.044 | -64.152
-6 | -0.445 | 0.00754 | -0.045 | -59.007
-5.5 | -0.384 | 0.00732 | -0.047 | -52.437
-5 | -0.323 | 0.00715 | -0.048 | -45.146
-4.5 | -0.261 | 0.00695 | -0.049 | -37.542
-4 | -0.199 | 0.00633 | -0.05 | -31.432
-3.5 | -0.137 | 0.00604 | -0.051 | -22.623
-3 | -0.074 | 0.00583 | -0.052 | -12.685
-2.5 | -0.011 | 0.00558 | -0.054 | -2.023
-2 | 0.052 | 0.00544 | -0.055 | 9.491
-1.5 | 0.115 | 0.00518 | -0.056 | 22.136
-1 | 0.178 | 0.00512 | -0.057 | 34.679
-0.5 | 0.241 | 0.00478 | -0.058 | 50.334
0 | 0.304 | 0.00487 | -0.059 | 62.342
0.5 | 0.366 | 0.00494 | -0.06 | 74.236
1 | 0.429 | 0.00505 | -0.062 | 84.988
1.5 | 0.492 | 0.0056 | -0.063 | 87.923
2 | 0.555 | 0.00595 | -0.064 | 93.31
2.5 | 0.618 | 0.00629 | -0.065 | 98.257
3 | 0.677 | 0.00648 | -0.066 | 104.381
3.5 | 0.738 | 0.00687 | -0.067 | 107.433
4 | 0.798 | 0.00726 | -0.068 | 109.93
4.5 | 0.853 | 0.00774 | -0.069 | 110.213
5 | 0.911 | 0.00817 | -0.07 | 111.52
5.5 | 0.968 | 0.00886 | -0.071 | 109.301
6 | 1.023 | 0.00991 | -0.071 | 103.198
6.5 | 1.078 | 0.0103 | -0.072 | 104.678
7 | 1.132 | 0.01075 | -0.073 | 105.36
7.5 | 1.185 | 0.01121 | -0.074 | 105.669
8 | 1.236 | 0.01167 | -0.075 | 105.866
8.5 | 1.285 | 0.01218 | -0.076 | 105.458
9 | 1.331 | 0.01269 | -0.077 | 104.881
9.5 | 1.375 | 0.01325 | -0.078 | 103.79
10 | 1.416 | 0.01382 | -0.079 | 102.45
10.5 | 1.454 | 0.01447 | -0.08 | 100.45
11 | 1.488 | 0.01511 | -0.081 | 98.483
11.5 | 1.52 | 0.01575 | -0.081 | 96.481
12 | 1.548 | 0.01648 | -0.082 | 93.932
12.5 | 1.573 | 0.01725 | -0.083 | 91.176
13 | 1.594 | 0.01815 | -0.084 | 87.81
13.5 | 1.611 | 0.01908 | -0.085 | 84.446
14 | 1.624 | 0.02017 | -0.086 | 80.541
14.5 | 1.634 | 0.02118 | -0.086 | 77.172
15 | 1.64 | 0.02228 | -0.087 | 73.618
15.5 | 1.639 | 0.02341 | -0.088 | 70.007
16 | 1.632 | 0.02485 | -0.088 | 65.699
16.5 | 1.622 | 0.02621 | -0.089 | 61.877
17 | 1.607 | 0.02791 | -0.09 | 57.598
17.5 | 1.59 | 0.02957 | -0.09 | 53.755
18 | 1.569 | 0.03132 | -0.091 | 50.091
18.5 | 1.545 | 0.03325 | -0.091 | 46.484
19 | 1.518 | 0.03582 | -0.092 | 42.392
19.5 | 1.489 | 0.03865 | -0.092 | 38.523
20 | 1.456 | 0.04043 | -0.093 | 36.012

## 130. Re 16M Mach 0.00 (2)
BIGFOIL.COM POLAR EXPORT
NACA65-320 a=0.8
NACA65-320 a=0.8 |  |  |  | Cl Max: | 1.678 | at alpha= | 20 | deg
XFOIL ncrit=9 |  |  |  | L/D Max: | 145.322 | at alpha= | 2.5 | deg
Re: | 16000000 |  |  | Cd Min: | 0.05236 | at alpha= | 20 | deg
Mach: | 0 |  |  | Cl=0 at alpha= | -2.4676 | deg
|  |  |  | @ Cl=0.1, Cd= | 0.0042463
|  |  |  | @ Cl=0.4, Cd= | 0.0037069
|  |  |  | @ Cl=0.6, Cd= | 0.004219
alpha (deg) | Cl | Cd | Cm | Cl/Cd
-20 | -1.4437 | 0.03239 | -0.0832 | -44.5724
-19.5 | -1.4224 | 0.03012 | -0.0826 | -47.2244
-19 | -1.402 | 0.02785 | -0.0818 | -50.3411
-18.5 | -1.38 | 0.02579 | -0.0808 | -53.5091
-18 | -1.3573 | 0.02388 | -0.0796 | -56.8384
-17.5 | -1.3362 | 0.02202 | -0.078 | -60.6812
-17 | -1.311 | 0.02047 | -0.0765 | -64.0449
-16.5 | -1.2837 | 0.01908 | -0.075 | -67.2799
-16 | -1.2561 | 0.01774 | -0.0733 | -70.8061
-15 | -1.1962 | 0.01541 | -0.07 | -77.6249
-14.5 | -1.1642 | 0.01441 | -0.0683 | -80.7911
-14 | -1.1323 | 0.01343 | -0.0664 | -84.3112
-13.5 | -1.1002 | 0.01252 | -0.0644 | -87.8754
-13 | -1.0693 | 0.01165 | -0.062 | -91.7854
-12.5 | -1.0391 | 0.01089 | -0.0592 | -95.4178
-12 | -1.0138 | 0.01021 | -0.055 | -99.2948
-11.5 | -0.9861 | 0.0098 | -0.0506 | -100.6224
-11 | -0.9416 | 0.00942 | -0.0494 | -99.9575
-10.5 | -0.8937 | 0.0091 | -0.0487 | -98.2088
-10 | -0.8436 | 0.00879 | -0.0484 | -95.9727
-9.5 | -0.792 | 0.00851 | -0.0483 | -93.067
-9 | -0.7399 | 0.0082 | -0.0483 | -90.2317
-8.5 | -0.6867 | 0.0079 | -0.0485 | -86.9241
-8 | -0.6322 | 0.00767 | -0.0488 | -82.425
-7.5 | -0.5765 | 0.00744 | -0.0494 | -77.4866
-7 | -0.5205 | 0.00721 | -0.05 | -72.1914
-6.5 | -0.4643 | 0.007 | -0.0507 | -66.3286
-6 | -0.4069 | 0.0068 | -0.0515 | -59.8382
-5.5 | -0.3496 | 0.00659 | -0.0524 | -53.0501
-5 | -0.2919 | 0.00641 | -0.0533 | -45.5382
-4.5 | -0.2341 | 0.00622 | -0.0542 | -37.6367
-4 | -0.1767 | 0.00594 | -0.055 | -29.7475
-3.5 | -0.1194 | 0.00563 | -0.0559 | -21.2078
-3 | -0.0618 | 0.00534 | -0.0568 | -11.573
-2.5 | -0.0037 | 0.00509 | -0.0578 | -0.72692
-1.5 | 0.1106 | 0.00416 | -0.0598 | 26.5865
-1 | 0.168 | 0.0037 | -0.0608 | 45.4054
-0.5 | 0.2281 | 0.00366 | -0.0621 | 62.3224
0 | 0.2889 | 0.00365 | -0.0636 | 79.1507
0.5 | 0.349 | 0.00369 | -0.0649 | 94.5799
1 | 0.4095 | 0.00371 | -0.0662 | 110.3774
1.5 | 0.4695 | 0.00378 | -0.0675 | 124.2063
2 | 0.5289 | 0.00388 | -0.0686 | 136.3144
2.5 | 0.5871 | 0.00404 | -0.0696 | 145.3218
3 | 0.6361 | 0.00472 | -0.069 | 134.7669
3.5 | 0.6809 | 0.00554 | -0.0676 | 122.9061
4.5 | 0.772 | 0.00674 | -0.0649 | 114.5401
5 | 0.8191 | 0.00715 | -0.0639 | 114.5594
5.5 | 0.8599 | 0.00769 | -0.0616 | 111.8205
6 | 0.8945 | 0.0081 | -0.058 | 110.4321
6.5 | 0.9187 | 0.00864 | -0.0525 | 106.331
7 | 0.9462 | 0.00931 | -0.048 | 101.6327
7.5 | 0.9804 | 0.0099 | -0.045 | 99.0303
8 | 1.0153 | 0.01053 | -0.0422 | 96.4198
8.5 | 1.0503 | 0.01118 | -0.0396 | 93.9445
9 | 1.0855 | 0.0119 | -0.0371 | 91.2185
9.5 | 1.1199 | 0.01268 | -0.0347 | 88.3202
10 | 1.1554 | 0.01346 | -0.0325 | 85.8395
10.5 | 1.1879 | 0.01441 | -0.0301 | 82.4358
11 | 1.2198 | 0.01544 | -0.0278 | 79.0026
11.5 | 1.252 | 0.01649 | -0.0256 | 75.9248
12 | 1.2831 | 0.01768 | -0.0235 | 72.5735
12.5 | 1.3128 | 0.01898 | -0.0214 | 69.1675
13 | 1.3414 | 0.02044 | -0.0193 | 65.6262
13.5 | 1.3713 | 0.02187 | -0.0175 | 62.7023
14.5 | 1.4273 | 0.02515 | -0.0141 | 56.7515
15.5 | 1.4802 | 0.02885 | -0.011 | 51.3068
16 | 1.5041 | 0.031 | -0.0096 | 48.5194
16.5 | 1.5271 | 0.03328 | -0.0082 | 45.8864
17 | 1.5522 | 0.03542 | -0.0072 | 43.8227
17.5 | 1.5763 | 0.03773 | -0.0062 | 41.7784
18 | 1.5979 | 0.04033 | -0.0053 | 39.6206
18.5 | 1.619 | 0.04299 | -0.0045 | 37.6599
19 | 1.6413 | 0.04558 | -0.0039 | 36.0092
19.5 | 1.6575 | 0.0487 | -0.0031 | 34.0349
20 | 1.678 | 0.05236 | -0.0043 | 32.0474

## 131. Re 16M Mach 0.10 (1)
BIGFOIL.COM POLAR EXPORT
NACA65-320 a=0.8
NACA65-320 a=0.8 |  |  |  | Cl Max: | 1.626 | at alpha= | 15 | deg
JavaFoil+Calcfoil stall+Eppler ext transition |  |  |  | L/D Max: | 111.529 | at alpha= | 2.5 | deg
Re: | 16000000 |  |  | Cd Min: | 0.00483 | at alpha= | -0.5 | deg
Mach: | 0.1 |  |  | Cl=0 at alpha= | -2.4127 | deg
|  |  |  | @ Cl=0.1, Cd= | 0.0052729
|  |  |  | @ Cl=0.4, Cd= | 0.004971
|  |  |  | @ Cl=0.6, Cd= | 0.005687
alpha (deg) | Cl | Cd | Cm | Cl/Cd
-20 | -1.163 | 0.04296 | -0.014 | -27.061
-19.5 | -1.187 | 0.03931 | -0.015 | -30.192
-19 | -1.207 | 0.03634 | -0.016 | -33.222
-18.5 | -1.226 | 0.03326 | -0.017 | -36.858
-18 | -1.236 | 0.03067 | -0.018 | -40.296
-17.5 | -1.237 | 0.02832 | -0.019 | -43.679
-17 | -1.235 | 0.02619 | -0.02 | -47.152
-16.5 | -1.23 | 0.02432 | -0.021 | -50.549
-16 | -1.221 | 0.02248 | -0.022 | -54.322
-15.5 | -1.21 | 0.02093 | -0.023 | -57.799
-15 | -1.194 | 0.01958 | -0.024 | -61.004
-14.5 | -1.176 | 0.01834 | -0.025 | -64.111
-14 | -1.154 | 0.01704 | -0.026 | -67.75
-13.5 | -1.129 | 0.01607 | -0.027 | -70.227
-13 | -1.101 | 0.01506 | -0.029 | -73.119
-12.5 | -1.071 | 0.01404 | -0.03 | -76.285
-12 | -1.037 | 0.01316 | -0.031 | -78.852
-11.5 | -1.001 | 0.01229 | -0.032 | -81.444
-11 | -0.962 | 0.01157 | -0.033 | -83.143
-10.5 | -0.919 | 0.01099 | -0.035 | -83.69
-10 | -0.875 | 0.01033 | -0.036 | -84.725
-9.5 | -0.828 | 0.00981 | -0.037 | -84.413
-9 | -0.779 | 0.00938 | -0.038 | -83.066
-8.5 | -0.728 | 0.009 | -0.039 | -80.815
-8 | -0.674 | 0.00865 | -0.041 | -78.004
-7.5 | -0.619 | 0.0083 | -0.042 | -74.635
-7 | -0.563 | 0.00802 | -0.043 | -70.214
-6.5 | -0.507 | 0.00788 | -0.045 | -64.344
-6 | -0.447 | 0.00763 | -0.046 | -58.574
-5.5 | -0.386 | 0.00741 | -0.047 | -52.106
-5 | -0.324 | 0.00721 | -0.048 | -44.974
-4.5 | -0.262 | 0.00699 | -0.049 | -37.538
-4 | -0.2 | 0.00636 | -0.05 | -31.449
-3.5 | -0.137 | 0.00609 | -0.052 | -22.536
-3 | -0.074 | 0.00585 | -0.053 | -12.708
-2.5 | -0.011 | 0.00563 | -0.054 | -2.013
-2 | 0.052 | 0.00541 | -0.055 | 9.608
-1.5 | 0.115 | 0.00523 | -0.056 | 22.041
-1 | 0.178 | 0.00512 | -0.057 | 34.842
-0.5 | 0.242 | 0.00483 | -0.058 | 50.084
0 | 0.305 | 0.00488 | -0.06 | 62.529
0.5 | 0.368 | 0.00491 | -0.061 | 75.011
1 | 0.431 | 0.00503 | -0.062 | 85.855
1.5 | 0.495 | 0.00567 | -0.063 | 87.219
2 | 0.558 | 0.00599 | -0.064 | 93.093
2.5 | 0.619 | 0.00555 | -0.065 | 111.529
3 | 0.68 | 0.00652 | -0.066 | 104.244
3.5 | 0.741 | 0.00689 | -0.067 | 107.518
4 | 0.802 | 0.00732 | -0.068 | 109.623
4.5 | 0.857 | 0.00779 | -0.069 | 109.975
5 | 0.915 | 0.00824 | -0.07 | 111.017
5.5 | 0.972 | 0.00894 | -0.071 | 108.773
6 | 1.028 | 0.00997 | -0.072 | 103.037
6.5 | 1.083 | 0.01039 | -0.073 | 104.194
7 | 1.137 | 0.01087 | -0.074 | 104.588
7.5 | 1.189 | 0.01132 | -0.075 | 105.063
8 | 1.24 | 0.01181 | -0.076 | 104.995
8.5 | 1.29 | 0.01232 | -0.077 | 104.668
9 | 1.336 | 0.01281 | -0.077 | 104.228
9.5 | 1.379 | 0.01339 | -0.078 | 102.96
10 | 1.419 | 0.014 | -0.079 | 101.39
10.5 | 1.456 | 0.01467 | -0.08 | 99.304
11 | 1.49 | 0.01529 | -0.081 | 97.443
11.5 | 1.521 | 0.01598 | -0.082 | 95.143
12 | 1.548 | 0.01673 | -0.083 | 92.5
12.5 | 1.571 | 0.01753 | -0.084 | 89.635
13 | 1.59 | 0.01854 | -0.084 | 85.738
13.5 | 1.605 | 0.01952 | -0.085 | 82.22
14 | 1.616 | 0.02054 | -0.086 | 78.675
14.5 | 1.623 | 0.02159 | -0.087 | 75.192
15 | 1.626 | 0.02274 | -0.087 | 71.52
15.5 | 1.621 | 0.02389 | -0.088 | 67.87
16 | 1.611 | 0.02542 | -0.089 | 63.385
16.5 | 1.596 | 0.0269 | -0.089 | 59.353
17 | 1.577 | 0.02872 | -0.09 | 54.916
17.5 | 1.555 | 0.03046 | -0.09 | 51.065
18 | 1.53 | 0.03232 | -0.091 | 47.336
18.5 | 1.501 | 0.03437 | -0.092 | 43.691
19 | 1.469 | 0.03749 | -0.092 | 39.172
19.5 | 1.434 | 0.04024 | -0.092 | 35.649
20 | 1.395 | 0.04311 | -0.093 | 32.35

## 132. Re 16M Mach 0.10 (2)
BIGFOIL.COM POLAR EXPORT
NACA65-320 a=0.8
NACA65-320 a=0.8 |  |  |  | Cl Max: | 1.6767 | at alpha= | 20 | deg
XFOIL ncrit=9 |  |  |  | L/D Max: | 146.675 | at alpha= | 2.5 | deg
Re: | 16000000 |  |  | Cd Min: | 0.05423 | at alpha= | 20 | deg
Mach: | 0.1 |  |  | Cl=0 at alpha= | -2.4676 | deg
|  |  |  | @ Cl=0.1, Cd= | 0.0042411
|  |  |  | @ Cl=0.4, Cd= | 0.003706
|  |  |  | @ Cl=0.6, Cd= | 0.0041507
alpha (deg) | Cl | Cd | Cm | Cl/Cd
-20 | -1.4443 | 0.03382 | -0.086 | -42.7055
-19.5 | -1.4238 | 0.03135 | -0.0854 | -45.4163
-19 | -1.4007 | 0.02917 | -0.0847 | -48.0185
-18.5 | -1.3773 | 0.02707 | -0.0838 | -50.8792
-18 | -1.3547 | 0.02506 | -0.0825 | -54.0583
-17.5 | -1.3335 | 0.02307 | -0.081 | -57.8023
-17 | -1.3091 | 0.02138 | -0.0794 | -61.2301
-16.5 | -1.2828 | 0.01985 | -0.0778 | -64.6247
-16 | -1.2563 | 0.0184 | -0.076 | -68.2772
-15.5 | -1.2265 | 0.01714 | -0.0743 | -71.5578
-15 | -1.1965 | 0.01594 | -0.0725 | -75.0627
-14.5 | -1.1642 | 0.01489 | -0.0707 | -78.1867
-14 | -1.1323 | 0.01386 | -0.0688 | -81.6955
-13.5 | -1.0991 | 0.01292 | -0.0668 | -85.0697
-13 | -1.0678 | 0.012 | -0.0645 | -88.9833
-12.5 | -1.0367 | 0.01117 | -0.0618 | -92.8111
-12 | -1.009 | 0.01042 | -0.0582 | -96.833
-11.5 | -0.9858 | 0.0099 | -0.053 | -99.5758
-11 | -0.945 | 0.00952 | -0.0509 | -99.2647
-10.5 | -0.8977 | 0.00918 | -0.05 | -97.7887
-10 | -0.8477 | 0.00885 | -0.0495 | -95.7853
-9.5 | -0.7962 | 0.00858 | -0.0492 | -92.7972
-9 | -0.7437 | 0.00826 | -0.0491 | -90.0363
-8.5 | -0.6905 | 0.00796 | -0.0492 | -86.7462
-8 | -0.6358 | 0.00771 | -0.0495 | -82.4643
-7.5 | -0.5798 | 0.00747 | -0.05 | -77.6171
-7 | -0.5234 | 0.00725 | -0.0506 | -72.1931
-6.5 | -0.4669 | 0.00702 | -0.0512 | -66.51
-6 | -0.4092 | 0.00683 | -0.052 | -59.9122
-5.5 | -0.3515 | 0.00661 | -0.0528 | -53.177
-5 | -0.2934 | 0.00643 | -0.0537 | -45.6299
-4.5 | -0.2353 | 0.00624 | -0.0546 | -37.7083
-4 | -0.1776 | 0.00595 | -0.0554 | -29.8487
-3.5 | -0.1199 | 0.00564 | -0.0563 | -21.2589
-3 | -0.0621 | 0.00535 | -0.0572 | -11.6075
-2.5 | -0.0037 | 0.0051 | -0.0582 | -0.72549
-2 | 0.0534 | 0.00462 | -0.0591 | 11.5584
-1.5 | 0.1112 | 0.00415 | -0.0601 | 26.7952
-1 | 0.169 | 0.0037 | -0.0612 | 45.6757
-0.5 | 0.2295 | 0.00366 | -0.0625 | 62.7049
0 | 0.2908 | 0.00365 | -0.0639 | 79.6712
0.5 | 0.3513 | 0.00369 | -0.0652 | 95.2033
1 | 0.4122 | 0.00371 | -0.0666 | 111.1051
1.5 | 0.4726 | 0.00378 | -0.0679 | 125.0265
2 | 0.5323 | 0.00388 | -0.069 | 137.1907
2.5 | 0.5911 | 0.00403 | -0.07 | 146.6749
3 | 0.6405 | 0.0047 | -0.0694 | 136.2766
3.5 | 0.6848 | 0.00554 | -0.0678 | 123.6101
4 | 0.7313 | 0.00616 | -0.0666 | 118.7175
4.5 | 0.7754 | 0.00677 | -0.065 | 114.5347
5 | 0.8222 | 0.00718 | -0.0637 | 114.5125
5.5 | 0.862 | 0.00773 | -0.0612 | 111.5136
6 | 0.8909 | 0.00815 | -0.0564 | 109.3129
6.5 | 0.9174 | 0.00874 | -0.0513 | 104.9657
7 | 0.9453 | 0.00944 | -0.0469 | 100.1377
7.5 | 0.9799 | 0.01005 | -0.0439 | 97.5025
8 | 1.0148 | 0.01071 | -0.0411 | 94.7526
8.5 | 1.0504 | 0.01138 | -0.0385 | 92.3023
9 | 1.0854 | 0.01213 | -0.036 | 89.4806
9.5 | 1.1198 | 0.01295 | -0.0335 | 86.471
10 | 1.1541 | 0.01382 | -0.0311 | 83.5094
10.5 | 1.1859 | 0.01484 | -0.0286 | 79.9124
11 | 1.219 | 0.01587 | -0.0263 | 76.8116
11.5 | 1.2526 | 0.01691 | -0.0243 | 74.0745
12 | 1.2836 | 0.01817 | -0.0221 | 70.6439
12.5 | 1.3125 | 0.01957 | -0.0199 | 67.0669
13 | 1.3406 | 0.02112 | -0.0177 | 63.4754
13.5 | 1.37 | 0.02266 | -0.0159 | 60.459
14 | 1.3997 | 0.02424 | -0.0142 | 57.7434
14.5 | 1.4285 | 0.02592 | -0.0126 | 55.1119
15 | 1.4531 | 0.02796 | -0.0108 | 51.9707
15.5 | 1.478 | 0.03004 | -0.0092 | 49.2011
16 | 1.5033 | 0.03217 | -0.0079 | 46.7299
16.5 | 1.5291 | 0.0343 | -0.0066 | 44.5802
17 | 1.5522 | 0.03671 | -0.0055 | 42.2828
17.5 | 1.5748 | 0.03925 | -0.0044 | 40.1223
18 | 1.5998 | 0.04162 | -0.0036 | 38.4383
18.5 | 1.6197 | 0.04451 | -0.0028 | 36.3896
19 | 1.6385 | 0.04759 | -0.0021 | 34.4295
19.5 | 1.6559 | 0.05073 | -0.0015 | 32.6414
20 | 1.6767 | 0.05423 | -0.0022 | 30.9183

## 133. Re 16M Mach 0.25 (1)
BIGFOIL.COM POLAR EXPORT
NACA65-320 a=0.8
NACA65-320 a=0.8 |  |  |  | Cl Max: | 1.55 | at alpha= | 13 | deg
JavaFoil+Calcfoil stall+Eppler ext transition |  |  |  | L/D Max: | 109.587 | at alpha= | 5 | deg
Re: | 16000000 |  |  | Cd Min: | 0.00488 | at alpha= | -0.5 | deg
Mach: | 0.25 |  |  | Cl=0 at alpha= | -2.4077 | deg
|  |  |  | @ Cl=0.1, Cd= | 0.0053337
|  |  |  | @ Cl=0.4, Cd= | 0.0050238
|  |  |  | @ Cl=0.6, Cd= | 0.0057951
alpha (deg) | Cl | Cd | Cm | Cl/Cd
-20 | -0.723 | 0.13479 | -0.01 | -5.361
-19.5 | -0.788 | 0.11571 | -0.012 | -6.814
-19 | -0.898 | 0.06087 | -0.015 | -14.748
-18.5 | -0.955 | 0.05404 | -0.016 | -17.667
-18 | -1.01 | 0.04226 | -0.018 | -23.896
-17.5 | -1.039 | 0.03813 | -0.019 | -27.248
-17 | -1.065 | 0.03375 | -0.02 | -31.56
-16.5 | -1.086 | 0.02995 | -0.021 | -36.27
-16 | -1.101 | 0.02731 | -0.022 | -40.297
-15.5 | -1.11 | 0.02491 | -0.023 | -44.557
-15 | -1.114 | 0.02272 | -0.025 | -49.027
-14.5 | -1.112 | 0.02099 | -0.026 | -52.972
-14 | -1.105 | 0.01934 | -0.027 | -57.116
-13.5 | -1.092 | 0.01793 | -0.028 | -60.931
-13 | -1.075 | 0.01678 | -0.029 | -64.03
-12.5 | -1.052 | 0.01568 | -0.03 | -67.126
-12 | -1.026 | 0.01459 | -0.032 | -70.332
-11.5 | -0.996 | 0.01356 | -0.033 | -73.457
-11 | -0.962 | 0.01264 | -0.034 | -76.136
-10.5 | -0.924 | 0.01181 | -0.035 | -78.265
-10 | -0.882 | 0.01113 | -0.037 | -79.269
-9.5 | -0.837 | 0.01055 | -0.038 | -79.376
-9 | -0.79 | 0.00996 | -0.039 | -79.32
-8.5 | -0.739 | 0.00948 | -0.04 | -78.034
-8 | -0.687 | 0.00904 | -0.042 | -75.947
-7.5 | -0.632 | 0.00866 | -0.043 | -72.93
-7 | -0.575 | 0.00832 | -0.044 | -69.076
-6.5 | -0.516 | 0.00806 | -0.045 | -64.056
-6 | -0.456 | 0.0071 | -0.047 | -64.266
-5.5 | -0.396 | 0.00765 | -0.048 | -51.803
-5 | -0.333 | 0.00738 | -0.049 | -45.092
-4.5 | -0.269 | 0.00719 | -0.051 | -37.444
-4 | -0.205 | 0.00661 | -0.052 | -31.079
-3.5 | -0.141 | 0.00617 | -0.053 | -22.868
-3 | -0.076 | 0.00595 | -0.054 | -12.834
-2.5 | -0.012 | 0.00569 | -0.055 | -2.048
-2 | 0.053 | 0.0055 | -0.057 | 9.708
-1.5 | 0.118 | 0.00527 | -0.058 | 22.45
-1 | 0.183 | 0.00516 | -0.059 | 35.519
-0.5 | 0.248 | 0.00488 | -0.06 | 50.903
0 | 0.313 | 0.00494 | -0.061 | 63.429
0.5 | 0.378 | 0.00499 | -0.062 | 75.814
1 | 0.443 | 0.00509 | -0.064 | 87.107
1.5 | 0.508 | 0.00579 | -0.065 | 87.814
2 | 0.571 | 0.00539 | -0.066 | 105.97
2.5 | 0.634 | 0.00627 | -0.067 | 101.175
3 | 0.697 | 0.0067 | -0.068 | 104.14
3.5 | 0.76 | 0.0071 | -0.069 | 106.985
4 | 0.823 | 0.00754 | -0.07 | 109.166
4.5 | 0.878 | 0.00808 | -0.071 | 108.742
5 | 0.938 | 0.00856 | -0.072 | 109.587
5.5 | 0.996 | 0.00931 | -0.073 | 106.915
6 | 1.052 | 0.01043 | -0.074 | 100.838
6.5 | 1.108 | 0.0109 | -0.075 | 101.647
7 | 1.162 | 0.01138 | -0.076 | 102.108
7.5 | 1.215 | 0.01193 | -0.077 | 101.869
8 | 1.266 | 0.01245 | -0.077 | 101.616
8.5 | 1.314 | 0.01302 | -0.078 | 100.913
9 | 1.358 | 0.01363 | -0.079 | 99.667
9.5 | 1.399 | 0.01426 | -0.08 | 98.103
10 | 1.435 | 0.01496 | -0.081 | 95.914
10.5 | 1.467 | 0.01572 | -0.082 | 93.348
11 | 1.495 | 0.01648 | -0.083 | 90.734
11.5 | 1.517 | 0.01731 | -0.084 | 87.647
12 | 1.534 | 0.01815 | -0.085 | 84.544
12.5 | 1.546 | 0.01915 | -0.086 | 80.691
13 | 1.55 | 0.02041 | -0.086 | 75.943
13.5 | 1.549 | 0.02164 | -0.087 | 71.576
14 | 1.541 | 0.02298 | -0.088 | 67.059
14.5 | 1.526 | 0.02446 | -0.089 | 62.399
15 | 1.505 | 0.02608 | -0.089 | 57.705
15.5 | 1.47 | 0.02772 | -0.09 | 53.032
16 | 1.427 | 0.02979 | -0.09 | 47.911
16.5 | 1.378 | 0.03194 | -0.091 | 43.133
17 | 1.32 | 0.03459 | -0.091 | 38.17
17.5 | 1.256 | 0.03804 | -0.092 | 33.026
18 | 1.188 | 0.04116 | -0.092 | 28.869

## 134. Re 16M Mach 0.25 (2)
BIGFOIL.COM POLAR EXPORT
NACA65-320 a=0.8
NACA65-320 a=0.8 |  |  |  | Cl Max: | 1.6627 | at alpha= | 20 | deg
XFOIL ncrit=9 |  |  |  | L/D Max: | 152.01 | at alpha= | 2.5 | deg
Re: | 16000000 |  |  | Cd Min: | 0.06632 | at alpha= | 20 | deg
Mach: | 0.25 |  |  | Cl=0 at alpha= | -2.4719 | deg
|  |  |  | @ Cl=0.1, Cd= | 0.0042804
|  |  |  | @ Cl=0.4, Cd= | 0.0037158
|  |  |  | @ Cl=0.6, Cd= | 0.0040054
alpha (deg) | Cl | Cd | Cm | Cl/Cd
-20 | -1.4286 | 0.04384 | -0.1004 | -32.5867
-19.5 | -1.4121 | 0.04028 | -0.1001 | -35.0571
-19 | -1.394 | 0.03701 | -0.0994 | -37.6655
-18.5 | -1.3721 | 0.03413 | -0.0986 | -40.2022
-18 | -1.3486 | 0.03154 | -0.0974 | -42.7584
-17.5 | -1.3253 | 0.02906 | -0.096 | -45.6056
-17 | -1.3023 | 0.02669 | -0.0943 | -48.7936
-16.5 | -1.2779 | 0.0245 | -0.0925 | -52.1592
-16 | -1.2522 | 0.02253 | -0.0904 | -55.5792
-15.5 | -1.2244 | 0.02079 | -0.0883 | -58.8937
-15 | -1.196 | 0.01917 | -0.086 | -62.3891
-14.5 | -1.1641 | 0.01776 | -0.0838 | -65.5462
-14 | -1.1328 | 0.01641 | -0.0814 | -69.0311
-13.5 | -1.0985 | 0.01521 | -0.0792 | -72.2222
-13 | -1.0635 | 0.01412 | -0.0769 | -75.3187
-12.5 | -1.029 | 0.01304 | -0.0744 | -78.911
-12 | -0.9967 | 0.01198 | -0.0715 | -83.197
-11.5 | -0.9635 | 0.01105 | -0.0684 | -87.1946
-11 | -0.9327 | 0.01025 | -0.0647 | -90.9951
-10.5 | -0.9077 | 0.00965 | -0.0592 | -94.0622
-10 | -0.8661 | 0.00928 | -0.0564 | -93.3297
-9.5 | -0.8161 | 0.00893 | -0.0551 | -91.3886
-9 | -0.7633 | 0.0086 | -0.0543 | -88.7558
-8.5 | -0.7096 | 0.00827 | -0.0537 | -85.8041
-8 | -0.6543 | 0.00795 | -0.0534 | -82.3019
-7.5 | -0.5972 | 0.00767 | -0.0534 | -77.8618
-7 | -0.5392 | 0.00745 | -0.0537 | -72.3758
-6.5 | -0.4808 | 0.0072 | -0.054 | -66.7778
-6 | -0.4216 | 0.00696 | -0.0546 | -60.5747
-5.5 | -0.3618 | 0.00676 | -0.0552 | -53.5207
-5 | -0.3019 | 0.00657 | -0.056 | -45.9513
-4.5 | -0.2417 | 0.00635 | -0.0568 | -38.063
-4 | -0.182 | 0.00607 | -0.0575 | -29.9835
-3.5 | -0.123 | 0.00573 | -0.0582 | -21.466
-3 | -0.0635 | 0.00543 | -0.0591 | -11.6943
-2.5 | -0.0033 | 0.00515 | -0.0601 | -0.64078
-2 | 0.0555 | 0.00464 | -0.061 | 11.9612
-1.5 | 0.1149 | 0.00416 | -0.062 | 27.6202
-1 | 0.1746 | 0.00371 | -0.063 | 47.062
-0.5 | 0.2376 | 0.00368 | -0.0644 | 64.5652
0 | 0.3011 | 0.00366 | -0.0659 | 82.2678
0.5 | 0.3636 | 0.00371 | -0.0673 | 98.0054
1 | 0.4268 | 0.00372 | -0.0687 | 114.7312
1.5 | 0.4893 | 0.0038 | -0.07 | 128.7632
2 | 0.5512 | 0.00391 | -0.0712 | 140.9719
2.5 | 0.6126 | 0.00403 | -0.0723 | 152.0099
3 | 0.6657 | 0.00457 | -0.0719 | 145.6674
4 | 0.7523 | 0.00622 | -0.0675 | 120.9486
4.5 | 0.7931 | 0.00689 | -0.0648 | 115.1089
5 | 0.8357 | 0.00737 | -0.0623 | 113.3921
5.5 | 0.8579 | 0.0079 | -0.0557 | 108.5949
6 | 0.8867 | 0.00853 | -0.0508 | 103.9508
6.5 | 0.9118 | 0.00938 | -0.0455 | 97.2068
7 | 0.9395 | 0.01027 | -0.041 | 91.48
7.5 | 0.9743 | 0.01105 | -0.0378 | 88.1719
8 | 1.0095 | 0.01189 | -0.0349 | 84.9033
8.5 | 1.0464 | 0.01272 | -0.0322 | 82.2642
9 | 1.081 | 0.01369 | -0.0294 | 78.9627
9.5 | 1.1165 | 0.0147 | -0.0269 | 75.9524
10 | 1.1501 | 0.01584 | -0.0242 | 72.6073
10.5 | 1.1821 | 0.01712 | -0.0215 | 69.0479
11 | 1.2158 | 0.01843 | -0.0192 | 65.9685
11.5 | 1.2482 | 0.01985 | -0.0168 | 62.8816
12 | 1.2788 | 0.02147 | -0.0145 | 59.5622
12.5 | 1.3095 | 0.02314 | -0.0123 | 56.5903
13 | 1.3408 | 0.02486 | -0.0102 | 53.934
13.5 | 1.3704 | 0.02677 | -0.0082 | 51.1916
14 | 1.3976 | 0.0289 | -0.0062 | 48.3599
14.5 | 1.4253 | 0.03108 | -0.0043 | 45.8591
15 | 1.4524 | 0.03336 | -0.0026 | 43.5372
15.5 | 1.478 | 0.03585 | -0.0009 | 41.2273
16 | 1.5033 | 0.03848 | 0.0006 | 39.067
16.5 | 1.5282 | 0.0412 | 0.0019 | 37.0922
17 | 1.555 | 0.04382 | 0.003 | 35.4861
17.5 | 1.575 | 0.04714 | 0.0042 | 33.4111
18 | 1.5947 | 0.05059 | 0.0052 | 31.522
18.5 | 1.6124 | 0.05429 | 0.0059 | 29.6998
19 | 1.6315 | 0.058 | 0.0065 | 28.1293
19.5 | 1.6479 | 0.06207 | 0.0068 | 26.5491
20 | 1.6627 | 0.06632 | 0.0068 | 25.0709

## 135. Re 16M Mach 0.50 (1)
BIGFOIL.COM POLAR EXPORT
NACA65-320 a=0.8
NACA65-320 a=0.8 |  |  |  | Cl Max: | 1.374 | at alpha= | 9 | deg
JavaFoil+Calcfoil stall+Eppler ext transition |  |  |  | L/D Max: | 103.314 | at alpha= | 4 | deg
Re: | 16000000 |  |  | Cd Min: | 0.00483 | at alpha= | 0.5 | deg
Mach: | 0.5 |  |  | Cl=0 at alpha= | -2.411 | deg
|  |  |  | @ Cl=0.1, Cd= | 0.0057389
|  |  |  | @ Cl=0.4, Cd= | 0.0049631
|  |  |  | @ Cl=0.6, Cd= | 0.0063273
alpha (deg) | Cl | Cd | Cm | Cl/Cd
-20 | -1.006 | 0.18466 | -0.011 | -5.45
-19.5 | -0.981 | 0.17015 | -0.011 | -5.764
-19 | -0.951 | 0.16527 | -0.012 | -5.755
-18.5 | -0.921 | 0.16052 | -0.012 | -5.74
-18 | -0.892 | 0.15714 | -0.013 | -5.68
-17.5 | -0.866 | 0.14123 | -0.014 | -6.133
-17 | -0.838 | 0.13436 | -0.015 | -6.237
-16.5 | -0.807 | 0.13215 | -0.015 | -6.108
-16 | -0.779 | 0.11937 | -0.015 | -6.526
-15.5 | -0.754 | 0.11041 | -0.017 | -6.831
-15 | -0.734 | 0.0954 | -0.019 | -7.699
-14.5 | -0.705 | 0.09051 | -0.02 | -7.786
-14 | -0.756 | 0.03442 | -0.029 | -21.952
-13.5 | -0.735 | 0.02744 | -0.031 | -26.772
-13 | -0.61 | 0.08813 | -0.019 | -6.917
-12.5 | -0.591 | 0.07324 | -0.024 | -8.071
-12 | -0.637 | 0.02476 | -0.034 | -25.731
-11.5 | -0.612 | 0.02024 | -0.036 | -30.223
-11 | -0.581 | 0.01829 | -0.037 | -31.752
-10.5 | -0.466 | 0.06574 | -0.023 | -7.094
-10 | -0.632 | 0.01821 | -0.04 | -34.708
-9.5 | -0.772 | 0.01503 | -0.041 | -51.362
-9 | -0.779 | 0.01381 | -0.043 | -56.367
-8.5 | -0.757 | 0.01252 | -0.044 | -60.481
-8 | -0.72 | 0.01152 | -0.046 | -62.453
-7.5 | -0.672 | 0.01082 | -0.047 | -62.113
-7 | -0.618 | 0.0102 | -0.049 | -60.601
-6.5 | -0.559 | 0.00962 | -0.05 | -58.167
-6 | -0.497 | 0.00913 | -0.051 | -54.503
-5.5 | -0.432 | 0.00869 | -0.053 | -49.723
-5 | -0.365 | 0.00835 | -0.054 | -43.712
-4.5 | -0.296 | 0.00803 | -0.056 | -36.934
-4 | -0.227 | 0.00763 | -0.057 | -29.764
-3.5 | -0.157 | 0.0068 | -0.059 | -23.145
-3 | -0.085 | 0.00651 | -0.061 | -13.11
-2.5 | -0.013 | 0.00617 | -0.062 | -2.11
-2 | 0.06 | 0.0059 | -0.063 | 10.116
-1.5 | 0.132 | 0.00561 | -0.064 | 23.585
-1 | 0.205 | 0.0055 | -0.066 | 37.292
-0.5 | 0.278 | 0.00521 | -0.067 | 53.277
0 | 0.35 | 0.00528 | -0.068 | 66.327
0.5 | 0.421 | 0.00483 | -0.069 | 87.322
1 | 0.493 | 0.00535 | -0.071 | 92.203
1.5 | 0.563 | 0.0061 | -0.072 | 92.285
2 | 0.633 | 0.00653 | -0.073 | 96.945
2.5 | 0.704 | 0.00697 | -0.074 | 101.013
3 | 0.774 | 0.00759 | -0.075 | 101.965
3.5 | 0.843 | 0.00819 | -0.076 | 102.922
4 | 0.913 | 0.00883 | -0.077 | 103.314
4.5 | 0.971 | 0.00959 | -0.078 | 101.28
5 | 1.035 | 0.01028 | -0.079 | 100.669
5.5 | 1.096 | 0.01212 | -0.08 | 90.402
6 | 1.155 | 0.01282 | -0.082 | 90.098
6.5 | 1.211 | 0.01356 | -0.083 | 89.295
7 | 1.262 | 0.01434 | -0.084 | 88.014
7.5 | 1.308 | 0.01521 | -0.085 | 86.022
8 | 1.345 | 0.01616 | -0.086 | 83.249
8.5 | 1.372 | 0.01716 | -0.087 | 79.933
9 | 1.374 | 0.0184 | -0.088 | 74.655
9.5 | 1.333 | 0.01981 | -0.089 | 67.283
10 | 1.159 | 0.02236 | -0.09 | 51.835
10.5 | 0.876 | 0.02325 | -0.091 | 37.666
11 | 0.906 | 0.02548 | -0.091 | 35.56
11.5 | 0.931 | 0.02957 | -0.092 | 31.499
12 | 0.969 | 0.0274 | -0.093 | 35.38
12.5 | 0.998 | 0.03077 | -0.094 | 32.419
13 | 1.023 | 0.03525 | -0.094 | 29.018
13.5 | 1.059 | 0.03354 | -0.095 | 31.559
14 | 1.084 | 0.03772 | -0.096 | 28.752

## 136. Re 16M Mach 0.50 (2)
BIGFOIL.COM POLAR EXPORT
NACA65-320 a=0.8
NACA65-320 a=0.8 |  |  |  | Cl Max: | 1.3686 | at alpha= | 14 | deg
XFOIL ncrit=9 |  |  |  | L/D Max: | 179.561 | at alpha= | 3 | deg
Re: | 16000000 |  |  | Cd Min: | 0.16153 | at alpha= | 19 | deg
Mach: | 0.5 |  |  | Cl=0 at alpha= | -2.4946 | deg
|  |  |  | @ Cl=0.1, Cd= | 0.004412
|  |  |  | @ Cl=0.4, Cd= | 0.0038269
|  |  |  | @ Cl=0.6, Cd= | 0.0039743
alpha (deg) | Cl | Cd | Cm | Cl/Cd
-17 | -0.678 | 0.11372 | -0.0898 | -5.962
-16.5 | -0.6947 | 0.10226 | -0.0977 | -6.7935
-16 | -0.71 | 0.0911 | -0.1053 | -7.7936
-15.5 | -0.7325 | 0.07972 | -0.113 | -9.1884
-15 | -0.7577 | 0.0689 | -0.1198 | -10.9971
-14.5 | -0.7867 | 0.05875 | -0.1251 | -13.3906
-14 | -0.8183 | 0.04961 | -0.1283 | -16.4947
-13.5 | -0.8512 | 0.04144 | -0.1293 | -20.5405
-13 | -0.8705 | 0.03511 | -0.1279 | -24.7935
-12.5 | -0.884 | 0.02981 | -0.1248 | -29.6545
-12 | -0.892 | 0.0253 | -0.1205 | -35.2569
-11.5 | -0.8884 | 0.02174 | -0.1156 | -40.8648
-11 | -0.8743 | 0.01897 | -0.1103 | -46.0886
-10.5 | -0.8498 | 0.0168 | -0.1052 | -50.5833
-10 | -0.8167 | 0.01502 | -0.1006 | -54.3742
-9.5 | -0.7784 | 0.01356 | -0.0963 | -57.4041
-9 | -0.7382 | 0.01222 | -0.0922 | -60.4092
-8.5 | -0.6957 | 0.01104 | -0.0884 | -63.0163
-8 | -0.6534 | 0.00999 | -0.0844 | -65.4054
-7.5 | -0.6194 | 0.00901 | -0.0791 | -68.7458
-7 | -0.5844 | 0.00851 | -0.0728 | -68.6722
-6.5 | -0.5264 | 0.00811 | -0.0704 | -64.9075
-6 | -0.4638 | 0.00779 | -0.069 | -59.5379
-5.5 | -0.3996 | 0.00745 | -0.0681 | -53.6376
-5 | -0.3327 | 0.00717 | -0.0678 | -46.4017
-4.5 | -0.2657 | 0.0069 | -0.0677 | -38.5072
-4 | -0.198 | 0.00667 | -0.0679 | -29.6852
-3.5 | -0.1332 | 0.00623 | -0.0679 | -21.3804
-3 | -0.0672 | 0.0058 | -0.0682 | -11.5862
-2.5 | -0.0007 | 0.00538 | -0.0687 | -0.13011
-2 | 0.0637 | 0.00478 | -0.0691 | 13.3264
-1.5 | 0.1288 | 0.00412 | -0.0698 | 31.2621
-1 | 0.1997 | 0.00383 | -0.0712 | 52.141
-0.5 | 0.2731 | 0.00379 | -0.0729 | 72.058
0 | 0.3462 | 0.00379 | -0.0746 | 91.3456
0.5 | 0.419 | 0.00384 | -0.0762 | 109.1146
1 | 0.4925 | 0.00385 | -0.0779 | 127.9221
1.5 | 0.5643 | 0.00394 | -0.0792 | 143.2234
2 | 0.6372 | 0.00401 | -0.0806 | 158.9027
2.5 | 0.7083 | 0.00414 | -0.0816 | 171.087
3 | 0.7775 | 0.00433 | -0.0821 | 179.5612
3.5 | 0.8155 | 0.0053 | -0.0771 | 153.8679
4 | 0.834 | 0.00618 | -0.0683 | 134.9515
4.5 | 0.8346 | 0.00731 | -0.0565 | 114.1724
5 | 0.8421 | 0.00877 | -0.0471 | 96.0205
5.5 | 0.8593 | 0.01027 | -0.0398 | 83.6709
6 | 0.8747 | 0.01206 | -0.0327 | 72.529
6.5 | 0.8964 | 0.01389 | -0.027 | 64.5356
7 | 0.9124 | 0.01615 | -0.021 | 56.4954
7.5 | 0.9453 | 0.01793 | -0.0172 | 52.7217
8 | 0.9808 | 0.01971 | -0.0138 | 49.7615
8.5 | 1.019 | 0.02147 | -0.0108 | 47.4616
9 | 1.0565 | 0.02338 | -0.0078 | 45.1882
9.5 | 1.0946 | 0.02534 | -0.0049 | 43.1965
10 | 1.1294 | 0.02757 | -0.0018 | 40.9648
10.5 | 1.1661 | 0.02987 | 0.0011 | 39.0392
11 | 1.2017 | 0.03231 | 0.004 | 37.1928
11.5 | 1.2362 | 0.03495 | 0.0068 | 35.3705
12 | 1.2695 | 0.0378 | 0.0096 | 33.5847
12.5 | 1.3037 | 0.04072 | 0.0124 | 32.0162
13 | 1.332 | 0.04424 | 0.0152 | 30.1085
13.5 | 1.3561 | 0.04821 | 0.0179 | 28.129
14 | 1.3686 | 0.05324 | 0.0204 | 25.7062
14.5 | 1.3664 | 0.05969 | 0.0224 | 22.8916
15 | 1.3513 | 0.06764 | 0.0231 | 19.9778
15.5 | 1.3311 | 0.07663 | 0.0226 | 17.3705
16 | 1.3064 | 0.08672 | 0.0205 | 15.0646
16.5 | 1.278 | 0.0979 | 0.0167 | 13.0541
17 | 1.2466 | 0.11017 | 0.0111 | 11.3152
17.5 | 1.217 | 0.1229 | 0.0041 | 9.9024
18 | 1.1904 | 0.13581 | -0.0037 | 8.7652
18.5 | 1.1676 | 0.14862 | -0.0121 | 7.8563
19 | 1.1472 | 0.16153 | -0.0208 | 7.1021

## 137. Re 18M Mach 0.00 (1)
BIGFOIL.COM POLAR EXPORT
NACA65-320 a=0.8
NACA65-320 a=0.8 |  |  |  | Cl Max: | 1.641 | at alpha= | 15 | deg
JavaFoil+Calcfoil stall+Eppler ext transition |  |  |  | L/D Max: | 111.73 | at alpha= | 5 | deg
Re: | 18000000 |  |  | Cd Min: | 0.00485 | at alpha= | 0 | deg
Mach: | 0 |  |  | Cl=0 at alpha= | -2.4127 | deg
|  |  |  | @ Cl=0.1, Cd= | 0.0053633
|  |  |  | @ Cl=0.4, Cd= | 0.0052714
|  |  |  | @ Cl=0.6, Cd= | 0.0063571
alpha (deg) | Cl | Cd | Cm | Cl/Cd
-20 | -1.208 | 0.0393 | -0.014 | -30.741
-19.5 | -1.226 | 0.03713 | -0.015 | -33.006
-19 | -1.244 | 0.03335 | -0.016 | -37.304
-18.5 | -1.257 | 0.0311 | -0.017 | -40.418
-18 | -1.263 | 0.02906 | -0.018 | -43.453
-17.5 | -1.261 | 0.02662 | -0.019 | -47.379
-17 | -1.256 | 0.02466 | -0.02 | -50.922
-16.5 | -1.248 | 0.02298 | -0.021 | -54.288
-16 | -1.236 | 0.02144 | -0.022 | -57.673
-15.5 | -1.222 | 0.01991 | -0.023 | -61.399
-15 | -1.205 | 0.01865 | -0.024 | -64.587
-14.5 | -1.184 | 0.01752 | -0.025 | -67.587
-14 | -1.16 | 0.0165 | -0.026 | -70.327
-13.5 | -1.134 | 0.01535 | -0.027 | -73.914
-13 | -1.106 | 0.01435 | -0.029 | -77.026
-12.5 | -1.074 | 0.01338 | -0.03 | -80.286
-12 | -1.04 | 0.01259 | -0.031 | -82.556
-11.5 | -1.002 | 0.01179 | -0.032 | -85.037
-11 | -0.962 | 0.01118 | -0.033 | -86.019
-10.5 | -0.92 | 0.01056 | -0.034 | -87.099
-10 | -0.875 | 0.01001 | -0.036 | -87.394
-9.5 | -0.827 | 0.00953 | -0.037 | -86.798
-9 | -0.778 | 0.00911 | -0.038 | -85.327
-8.5 | -0.726 | 0.00874 | -0.039 | -83.054
-8 | -0.673 | 0.0084 | -0.041 | -80.073
-7.5 | -0.618 | 0.00811 | -0.042 | -76.197
-7 | -0.562 | 0.00743 | -0.043 | -75.648
-6.5 | -0.505 | 0.00776 | -0.044 | -65.057
-6 | -0.445 | 0.00744 | -0.045 | -59.778
-5.5 | -0.384 | 0.00722 | -0.047 | -53.163
-5 | -0.323 | 0.00702 | -0.048 | -45.972
-4.5 | -0.261 | 0.00683 | -0.049 | -38.212
-4 | -0.199 | 0.00638 | -0.05 | -31.193
-3.5 | -0.137 | 0.00602 | -0.051 | -22.686
-3 | -0.074 | 0.00585 | -0.052 | -12.649
-2.5 | -0.011 | 0.00564 | -0.054 | -2
-2 | 0.052 | 0.00547 | -0.055 | 9.441
-1.5 | 0.115 | 0.00533 | -0.056 | 21.512
-1 | 0.178 | 0.00519 | -0.057 | 34.199
-0.5 | 0.241 | 0.0051 | -0.058 | 47.165
0 | 0.304 | 0.00485 | -0.059 | 62.598
0.5 | 0.366 | 0.00498 | -0.06 | 73.534
1 | 0.429 | 0.00552 | -0.062 | 77.828
1.5 | 0.492 | 0.00572 | -0.063 | 86.107
2 | 0.555 | 0.00605 | -0.064 | 91.777
2.5 | 0.618 | 0.00648 | -0.065 | 95.389
3 | 0.677 | 0.00659 | -0.066 | 102.677
3.5 | 0.738 | 0.00694 | -0.067 | 106.341
4 | 0.799 | 0.00734 | -0.068 | 108.841
4.5 | 0.853 | 0.00774 | -0.069 | 110.316
5 | 0.911 | 0.00816 | -0.07 | 111.73
5.5 | 0.968 | 0.00878 | -0.071 | 110.274
6 | 1.024 | 0.00971 | -0.071 | 105.398
6.5 | 1.079 | 0.01012 | -0.072 | 106.611
7 | 1.133 | 0.01057 | -0.073 | 107.217
7.5 | 1.186 | 0.01099 | -0.074 | 107.88
8 | 1.237 | 0.01144 | -0.075 | 108.128
8.5 | 1.286 | 0.01192 | -0.076 | 107.916
9 | 1.332 | 0.01246 | -0.077 | 106.955
9.5 | 1.376 | 0.013 | -0.078 | 105.86
10 | 1.417 | 0.01354 | -0.079 | 104.632
10.5 | 1.454 | 0.01417 | -0.08 | 102.619
11 | 1.489 | 0.01478 | -0.081 | 100.8
11.5 | 1.521 | 0.01543 | -0.082 | 98.612
12 | 1.549 | 0.01614 | -0.082 | 96.019
12.5 | 1.574 | 0.01688 | -0.083 | 93.262
13 | 1.595 | 0.01784 | -0.084 | 89.4
13.5 | 1.612 | 0.01872 | -0.085 | 86.112
14 | 1.625 | 0.01972 | -0.086 | 82.447
14.5 | 1.636 | 0.02072 | -0.086 | 78.951
15 | 1.641 | 0.02176 | -0.087 | 75.43
15.5 | 1.64 | 0.02306 | -0.088 | 71.108
16 | 1.634 | 0.02426 | -0.088 | 67.337
16.5 | 1.623 | 0.02572 | -0.089 | 63.125
17 | 1.609 | 0.02722 | -0.09 | 59.116
17.5 | 1.591 | 0.02883 | -0.09 | 55.192
18 | 1.571 | 0.03054 | -0.091 | 51.431
18.5 | 1.546 | 0.03267 | -0.091 | 47.342
19 | 1.519 | 0.0353 | -0.092 | 43.036
19.5 | 1.491 | 0.03761 | -0.092 | 39.628
20 | 1.458 | 0.03934 | -0.093 | 37.046

## 138. Re 18M Mach 0.00 (2)
BIGFOIL.COM POLAR EXPORT
NACA65-320 a=0.8
NACA65-320 a=0.8 |  |  |  | Cl Max: | 1.6886 | at alpha= | 20 | deg
XFOIL ncrit=9 |  |  |  | L/D Max: | 141.719 | at alpha= | 2.5 | deg
Re: | 18000000 |  |  | Cd Min: | 0.05114 | at alpha= | 20 | deg
Mach: | 0 |  |  | Cl=0 at alpha= | -2.4713 | deg
|  |  |  | @ Cl=0.1, Cd= | 0.0043325
|  |  |  | @ Cl=0.4, Cd= | 0.0036889
|  |  |  | @ Cl=0.6, Cd= | 0.0043708
alpha (deg) | Cl | Cd | Cm | Cl/Cd
-20 | -1.4594 | 0.03126 | -0.0826 | -46.6859
-19.5 | -1.4373 | 0.02905 | -0.082 | -49.4768
-19 | -1.4134 | 0.02707 | -0.0812 | -52.2128
-18.5 | -1.3895 | 0.0252 | -0.0803 | -55.1389
-18 | -1.3664 | 0.02335 | -0.079 | -58.5182
-17.5 | -1.3448 | 0.02154 | -0.0774 | -62.4327
-17 | -1.3203 | 0.01997 | -0.0758 | -66.1142
-16.5 | -1.294 | 0.01854 | -0.0742 | -69.795
-16 | -1.2671 | 0.01718 | -0.0724 | -73.7544
-15.5 | -1.2373 | 0.01601 | -0.0707 | -77.2829
-15 | -1.2069 | 0.01492 | -0.0689 | -80.8914
-14.5 | -1.1745 | 0.01394 | -0.0672 | -84.2539
-14 | -1.1429 | 0.01298 | -0.0653 | -88.0508
-13.5 | -1.1096 | 0.01214 | -0.0633 | -91.4003
-13 | -1.078 | 0.01135 | -0.0609 | -94.978
-12.5 | -1.0484 | 0.01062 | -0.0578 | -98.7194
-12 | -1.0253 | 0.00999 | -0.0531 | -102.6326
-11.5 | -0.9919 | 0.00961 | -0.0497 | -103.2154
-11 | -0.9468 | 0.00924 | -0.0486 | -102.4675
-10.5 | -0.8981 | 0.0089 | -0.048 | -100.9101
-10 | -0.8475 | 0.00861 | -0.0478 | -98.4321
-9.5 | -0.7954 | 0.00834 | -0.0478 | -95.3717
-9 | -0.7424 | 0.00805 | -0.0479 | -92.2236
-8.5 | -0.689 | 0.00778 | -0.0481 | -88.5604
-8 | -0.6342 | 0.00751 | -0.0485 | -84.4474
-7.5 | -0.5784 | 0.00729 | -0.0491 | -79.3416
-7 | -0.5221 | 0.00709 | -0.0498 | -73.6389
-6.5 | -0.4656 | 0.00687 | -0.0505 | -67.7729
-6 | -0.4081 | 0.00667 | -0.0514 | -61.1844
-5.5 | -0.3506 | 0.00648 | -0.0522 | -54.1049
-5 | -0.2927 | 0.00632 | -0.0531 | -46.3133
-4.5 | -0.2346 | 0.00611 | -0.0541 | -38.3961
-4 | -0.1769 | 0.00585 | -0.055 | -30.2393
-3.5 | -0.1194 | 0.00557 | -0.0559 | -21.4363
-3 | -0.0618 | 0.0053 | -0.0568 | -11.6604
-2.5 | -0.0033 | 0.00507 | -0.0579 | -0.65089
-2 | 0.0542 | 0.00465 | -0.0589 | 11.6559
-1.5 | 0.1119 | 0.00425 | -0.0599 | 26.3294
-1 | 0.1684 | 0.00373 | -0.0609 | 45.1475
-0.5 | 0.2287 | 0.00362 | -0.0622 | 63.1768
0 | 0.2888 | 0.00363 | -0.0635 | 79.5592
0.5 | 0.3495 | 0.00363 | -0.0649 | 96.281
1 | 0.4095 | 0.0037 | -0.0662 | 110.6757
1.5 | 0.469 | 0.00377 | -0.0674 | 124.4032
2 | 0.5283 | 0.0039 | -0.0686 | 135.4615
2.5 | 0.5853 | 0.00413 | -0.0693 | 141.7191
3 | 0.6323 | 0.0049 | -0.0683 | 129.0408
3.5 | 0.6786 | 0.00562 | -0.0672 | 120.7473
4 | 0.7261 | 0.00619 | -0.0662 | 117.3021
4.5 | 0.7719 | 0.00673 | -0.0649 | 114.6954
5 | 0.8194 | 0.00712 | -0.0639 | 115.0843
5.5 | 0.8611 | 0.00763 | -0.0618 | 112.8571
6 | 0.8987 | 0.00805 | -0.0589 | 111.6398
6.5 | 0.922 | 0.00855 | -0.0531 | 107.8363
7 | 0.9523 | 0.00914 | -0.0491 | 104.1904
7.5 | 0.9864 | 0.0097 | -0.046 | 101.6907
8 | 1.0215 | 0.01031 | -0.0432 | 99.0786
8.5 | 1.0578 | 0.01091 | -0.0407 | 96.9569
9 | 1.0927 | 0.01161 | -0.0382 | 94.1171
9.5 | 1.1291 | 0.01231 | -0.036 | 91.7222
10 | 1.163 | 0.01314 | -0.0336 | 88.5084
10.5 | 1.1949 | 0.01408 | -0.031 | 84.8651
11 | 1.2281 | 0.01504 | -0.0288 | 81.6556
11.5 | 1.2609 | 0.01604 | -0.0267 | 78.6097
12 | 1.2924 | 0.01717 | -0.0245 | 75.2708
12.5 | 1.3222 | 0.01846 | -0.0224 | 71.6251
13 | 1.3511 | 0.01985 | -0.0203 | 68.0655
13.5 | 1.3803 | 0.02132 | -0.0184 | 64.742
14 | 1.4083 | 0.02289 | -0.0165 | 61.5247
14.5 | 1.4376 | 0.02446 | -0.015 | 58.7735
15 | 1.4633 | 0.0263 | -0.0132 | 55.6388
15.5 | 1.4885 | 0.02826 | -0.0116 | 52.6716
16 | 1.5128 | 0.03034 | -0.0101 | 49.8616
16.5 | 1.5389 | 0.03235 | -0.0089 | 47.5703
17 | 1.5644 | 0.03446 | -0.0079 | 45.3976
17.5 | 1.5864 | 0.0369 | -0.0067 | 42.9919
18 | 1.6086 | 0.0394 | -0.0058 | 40.8274
18.5 | 1.6325 | 0.04178 | -0.0051 | 39.0737
19 | 1.651 | 0.04472 | -0.0043 | 36.9186
19.5 | 1.6676 | 0.04789 | -0.0036 | 34.8215
20 | 1.6886 | 0.05114 | -0.0043 | 33.0192

## 139. Re 18M Mach 0.10 (1)
BIGFOIL.COM POLAR EXPORT
NACA65-320 a=0.8
NACA65-320 a=0.8 |  |  |  | Cl Max: | 1.628 | at alpha= | 15 | deg
JavaFoil+Calcfoil stall+Eppler ext transition |  |  |  | L/D Max: | 111.607 | at alpha= | 5 | deg
Re: | 18000000 |  |  | Cd Min: | 0.00485 | at alpha= | 0 | deg
Mach: | 0.1 |  |  | Cl=0 at alpha= | -2.4127 | deg
|  |  |  | @ Cl=0.1, Cd= | 0.005371
|  |  |  | @ Cl=0.4, Cd= | 0.005244
|  |  |  | @ Cl=0.6, Cd= | 0.0058271
alpha (deg) | Cl | Cd | Cm | Cl/Cd
-20 | -1.165 | 0.04158 | -0.014 | -28.011
-19.5 | -1.189 | 0.03811 | -0.015 | -31.188
-19 | -1.21 | 0.03487 | -0.016 | -34.694
-18.5 | -1.227 | 0.03265 | -0.017 | -37.562
-18 | -1.238 | 0.0298 | -0.018 | -41.543
-17.5 | -1.238 | 0.02778 | -0.019 | -44.569
-17 | -1.236 | 0.02568 | -0.02 | -48.13
-16.5 | -1.231 | 0.02366 | -0.021 | -52.027
-16 | -1.222 | 0.02204 | -0.022 | -55.468
-15.5 | -1.211 | 0.02039 | -0.023 | -59.4
-15 | -1.196 | 0.01907 | -0.024 | -62.682
-14.5 | -1.177 | 0.01789 | -0.025 | -65.787
-14 | -1.155 | 0.01669 | -0.026 | -69.218
-13.5 | -1.13 | 0.01562 | -0.028 | -72.36
-13 | -1.103 | 0.01462 | -0.029 | -75.453
-12.5 | -1.072 | 0.01373 | -0.03 | -78.096
-12 | -1.039 | 0.0128 | -0.031 | -81.162
-11.5 | -1.002 | 0.01202 | -0.032 | -83.372
-11 | -0.963 | 0.01133 | -0.033 | -84.957
-10.5 | -0.921 | 0.0107 | -0.035 | -86.047
-10 | -0.876 | 0.01012 | -0.036 | -86.58
-9.5 | -0.829 | 0.00963 | -0.037 | -86.119
-9 | -0.78 | 0.00918 | -0.038 | -84.989
-8.5 | -0.729 | 0.0088 | -0.039 | -82.817
-8 | -0.675 | 0.00845 | -0.041 | -79.911
-7.5 | -0.62 | 0.00817 | -0.042 | -75.867
-7 | -0.564 | 0.0075 | -0.043 | -75.133
-6.5 | -0.507 | 0.00774 | -0.045 | -65.535
-6 | -0.447 | 0.0075 | -0.046 | -59.626
-5.5 | -0.386 | 0.00727 | -0.047 | -53.095
-5 | -0.324 | 0.00708 | -0.048 | -45.807
-4.5 | -0.262 | 0.0069 | -0.049 | -38.009
-4 | -0.2 | 0.00637 | -0.05 | -31.364
-3.5 | -0.137 | 0.00604 | -0.052 | -22.723
-3 | -0.074 | 0.00591 | -0.053 | -12.591
-2.5 | -0.011 | 0.00565 | -0.054 | -2.005
-2 | 0.052 | 0.00547 | -0.055 | 9.489
-1.5 | 0.115 | 0.00534 | -0.056 | 21.589
-1 | 0.178 | 0.0052 | -0.057 | 34.319
-0.5 | 0.242 | 0.00515 | -0.058 | 46.966
0 | 0.305 | 0.00485 | -0.06 | 62.912
0.5 | 0.368 | 0.00499 | -0.061 | 73.821
1 | 0.431 | 0.00549 | -0.062 | 78.627
1.5 | 0.495 | 0.00577 | -0.063 | 85.775
2 | 0.558 | 0.00613 | -0.064 | 90.978
2.5 | 0.619 | 0.00569 | -0.065 | 108.648
3 | 0.68 | 0.00661 | -0.066 | 102.863
3.5 | 0.741 | 0.00696 | -0.067 | 106.43
4 | 0.802 | 0.00738 | -0.068 | 108.667
4.5 | 0.857 | 0.00779 | -0.069 | 110.079
5 | 0.916 | 0.0082 | -0.07 | 111.607
5.5 | 0.973 | 0.00883 | -0.071 | 110.212
6 | 1.028 | 0.00982 | -0.072 | 104.736
6.5 | 1.084 | 0.01021 | -0.073 | 106.164
7 | 1.138 | 0.01064 | -0.074 | 106.922
7.5 | 1.19 | 0.0111 | -0.075 | 107.205
8 | 1.241 | 0.01156 | -0.076 | 107.346
8.5 | 1.291 | 0.01205 | -0.077 | 107.077
9 | 1.337 | 0.0126 | -0.077 | 106.085
9.5 | 1.38 | 0.01314 | -0.078 | 105.017
10 | 1.42 | 0.0137 | -0.079 | 103.686
10.5 | 1.457 | 0.01435 | -0.08 | 101.558
11 | 1.492 | 0.01498 | -0.081 | 99.56
11.5 | 1.522 | 0.01566 | -0.082 | 97.197
12 | 1.549 | 0.01637 | -0.083 | 94.641
12.5 | 1.572 | 0.01723 | -0.084 | 91.228
13 | 1.591 | 0.01812 | -0.084 | 87.783
13.5 | 1.606 | 0.01907 | -0.085 | 84.213
14 | 1.617 | 0.02007 | -0.086 | 80.584
14.5 | 1.625 | 0.02119 | -0.087 | 76.681
15 | 1.628 | 0.02221 | -0.087 | 73.276
15.5 | 1.622 | 0.02356 | -0.088 | 68.85
16 | 1.612 | 0.02481 | -0.089 | 64.993
16.5 | 1.598 | 0.02637 | -0.089 | 60.587
17 | 1.579 | 0.02801 | -0.09 | 56.384
17.5 | 1.557 | 0.0297 | -0.091 | 52.425
18 | 1.532 | 0.03151 | -0.091 | 48.612
18.5 | 1.502 | 0.03379 | -0.092 | 44.47
19 | 1.47 | 0.03651 | -0.092 | 40.276
19.5 | 1.436 | 0.0392 | -0.092 | 36.645
20 | 1.396 | 0.04195 | -0.093 | 33.29

## 140. Re 18M Mach 0.10 (2)
BIGFOIL.COM POLAR EXPORT
NACA65-320 a=0.8
NACA65-320 a=0.8 |  |  |  | Cl Max: | 1.6857 | at alpha= | 20 | deg
XFOIL ncrit=9 |  |  |  | L/D Max: | 142.663 | at alpha= | 2.5 | deg
Re: | 18000000 |  |  | Cd Min: | 0.05324 | at alpha= | 20 | deg
Mach: | 0.1 |  |  | Cl=0 at alpha= | -2.4723 | deg
|  |  |  | @ Cl=0.1, Cd= | 0.0043391
|  |  |  | @ Cl=0.4, Cd= | 0.0036859
|  |  |  | @ Cl=0.6, Cd= | 0.0043008
alpha (deg) | Cl | Cd | Cm | Cl/Cd
-20 | -1.4574 | 0.03287 | -0.0855 | -44.3383
-19.5 | -1.4363 | 0.03047 | -0.0849 | -47.1382
-19 | -1.4146 | 0.02821 | -0.0841 | -50.1453
-18.5 | -1.3908 | 0.02621 | -0.0831 | -53.0637
-18 | -1.3655 | 0.0244 | -0.082 | -55.9631
-17.5 | -1.343 | 0.02252 | -0.0804 | -59.6359
-17 | -1.3184 | 0.02087 | -0.0788 | -63.172
-16.5 | -1.2923 | 0.01935 | -0.0771 | -66.7855
-16 | -1.2664 | 0.01787 | -0.0752 | -70.8674
-15.5 | -1.2371 | 0.01661 | -0.0734 | -74.4792
-15 | -1.2071 | 0.01544 | -0.0715 | -78.1801
-14.5 | -1.175 | 0.01439 | -0.0697 | -81.6539
-14 | -1.1433 | 0.01338 | -0.0677 | -85.4484
-13.5 | -1.1095 | 0.01249 | -0.0657 | -88.8311
-13 | -1.0763 | 0.01167 | -0.0635 | -92.2279
-12.5 | -1.0457 | 0.01088 | -0.0606 | -96.1121
-12 | -1.0193 | 0.01018 | -0.0566 | -100.1277
-11.5 | -0.9943 | 0.00973 | -0.0516 | -102.1891
-11 | -0.9505 | 0.00933 | -0.05 | -101.8757
-10.5 | -0.9024 | 0.00898 | -0.0492 | -100.49
-10 | -0.8519 | 0.00868 | -0.0488 | -98.1452
-9.5 | -0.7997 | 0.00839 | -0.0487 | -95.3159
-9 | -0.7464 | 0.00811 | -0.0487 | -92.0345
-8.5 | -0.6928 | 0.00783 | -0.0488 | -88.4802
-8 | -0.6379 | 0.00755 | -0.0492 | -84.4901
-7.5 | -0.5817 | 0.00733 | -0.0497 | -79.3588
-7 | -0.5251 | 0.00713 | -0.0503 | -73.6466
-6.5 | -0.4682 | 0.0069 | -0.051 | -67.8551
-6 | -0.4104 | 0.00669 | -0.0518 | -61.3453
-5.5 | -0.3525 | 0.00651 | -0.0526 | -54.1475
-5 | -0.2943 | 0.00634 | -0.0535 | -46.4196
-4.5 | -0.2358 | 0.00613 | -0.0545 | -38.4666
-4 | -0.1777 | 0.00588 | -0.0554 | -30.2211
-3.5 | -0.12 | 0.00559 | -0.0563 | -21.4669
-3 | -0.062 | 0.00532 | -0.0572 | -11.6541
-2.5 | -0.0032 | 0.00507 | -0.0583 | -0.63116
-2 | 0.0546 | 0.00466 | -0.0592 | 11.7167
-1.5 | 0.1126 | 0.00425 | -0.0603 | 26.4941
-1 | 0.1695 | 0.00373 | -0.0612 | 45.4424
-0.5 | 0.2302 | 0.00362 | -0.0626 | 63.5912
0 | 0.2907 | 0.00363 | -0.0639 | 80.0826
0.5 | 0.3517 | 0.00363 | -0.0653 | 96.8871
1 | 0.4122 | 0.0037 | -0.0666 | 111.4054
1.5 | 0.4721 | 0.00377 | -0.0678 | 125.2255
2 | 0.5317 | 0.0039 | -0.069 | 136.3333
2.5 | 0.5892 | 0.00413 | -0.0697 | 142.6634
3.5 | 0.6828 | 0.00561 | -0.0675 | 121.7112
4 | 0.7302 | 0.00619 | -0.0665 | 117.9645
4.5 | 0.7752 | 0.00676 | -0.0649 | 114.6746
5 | 0.8225 | 0.00716 | -0.0638 | 114.8743
5.5 | 0.8633 | 0.00767 | -0.0614 | 112.5554
6 | 0.8948 | 0.00807 | -0.0571 | 110.8798
6.5 | 0.9205 | 0.00865 | -0.0519 | 106.4162
7 | 0.9508 | 0.00926 | -0.0478 | 102.6782
7.5 | 0.9856 | 0.00985 | -0.0448 | 100.0609
8 | 1.0211 | 0.01048 | -0.042 | 97.4332
8.5 | 1.0575 | 0.01112 | -0.0395 | 95.0989
9 | 1.092 | 0.01186 | -0.0369 | 92.0742
9.5 | 1.1275 | 0.01262 | -0.0345 | 89.3423
10 | 1.1618 | 0.01348 | -0.0321 | 86.1869
10.5 | 1.195 | 0.01442 | -0.0297 | 82.871
11 | 1.2288 | 0.0154 | -0.0275 | 79.7922
11.5 | 1.2609 | 0.01648 | -0.0253 | 76.5109
12 | 1.2911 | 0.01774 | -0.0229 | 72.779
12.5 | 1.3203 | 0.01912 | -0.0207 | 69.0533
13 | 1.3502 | 0.02053 | -0.0187 | 65.7672
13.5 | 1.3816 | 0.02194 | -0.0169 | 62.9717
14 | 1.4091 | 0.0236 | -0.015 | 59.7076
14.5 | 1.4368 | 0.02536 | -0.0133 | 56.6562
15 | 1.4613 | 0.02737 | -0.0114 | 53.3906
15.5 | 1.4878 | 0.02931 | -0.0099 | 50.7608
16 | 1.5145 | 0.0313 | -0.0085 | 48.3866
16.5 | 1.539 | 0.03353 | -0.0072 | 45.8992
17 | 1.563 | 0.03585 | -0.0061 | 43.5983
17.5 | 1.5884 | 0.0381 | -0.0051 | 41.6903
18 | 1.6096 | 0.04079 | -0.0041 | 39.4607
18.5 | 1.6297 | 0.04362 | -0.0032 | 37.3613
19 | 1.6495 | 0.04656 | -0.0025 | 35.4274
19.5 | 1.6678 | 0.04967 | -0.0019 | 33.5776
20 | 1.6857 | 0.05324 | -0.0023 | 31.6623

## 141. Re 18M Mach 0.25 (1)
BIGFOIL.COM POLAR EXPORT
NACA65-320 a=0.8
NACA65-320 a=0.8 |  |  |  | Cl Max: | 1.551 | at alpha= | 13 | deg
JavaFoil+Calcfoil stall+Eppler ext transition |  |  |  | L/D Max: | 109.916 | at alpha= | 5 | deg
Re: | 18000000 |  |  | Cd Min: | 0.00491 | at alpha= | 0 | deg
Mach: | 0.25 |  |  | Cl=0 at alpha= | -2.4077 | deg
|  |  |  | @ Cl=0.1, Cd= | 0.0054505
|  |  |  | @ Cl=0.4, Cd= | 0.0052294
|  |  |  | @ Cl=0.6, Cd= | 0.0059227
alpha (deg) | Cl | Cd | Cm | Cl/Cd
-20 | -0.706 | 0.17161 | -0.008 | -4.112
-19.5 | -0.795 | 0.10792 | -0.012 | -7.366
-19 | -0.9 | 0.05905 | -0.015 | -15.236
-18.5 | -0.959 | 0.0511 | -0.016 | -18.76
-18 | -1.012 | 0.04067 | -0.018 | -24.886
-17.5 | -1.043 | 0.03586 | -0.019 | -29.087
-17 | -1.067 | 0.03269 | -0.02 | -32.638
-16.5 | -1.088 | 0.02907 | -0.021 | -37.43
-16 | -1.102 | 0.02652 | -0.022 | -41.554
-15.5 | -1.111 | 0.02424 | -0.023 | -45.852
-15 | -1.115 | 0.02226 | -0.025 | -50.077
-14.5 | -1.113 | 0.02043 | -0.026 | -54.47
-14 | -1.106 | 0.01897 | -0.027 | -58.293
-13.5 | -1.093 | 0.01748 | -0.028 | -62.544
-13 | -1.076 | 0.01639 | -0.029 | -65.634
-12.5 | -1.053 | 0.01532 | -0.03 | -68.762
-12 | -1.027 | 0.01425 | -0.032 | -72.122
-11.5 | -0.997 | 0.01324 | -0.033 | -75.325
-11 | -0.963 | 0.01233 | -0.034 | -78.111
-10.5 | -0.925 | 0.01155 | -0.035 | -80.102
-10 | -0.884 | 0.01084 | -0.037 | -81.513
-9.5 | -0.839 | 0.01032 | -0.038 | -81.287
-9 | -0.791 | 0.00975 | -0.039 | -81.113
-8.5 | -0.74 | 0.00924 | -0.04 | -80.127
-8 | -0.687 | 0.00886 | -0.042 | -77.588
-7.5 | -0.632 | 0.00849 | -0.043 | -74.462
-7 | -0.575 | 0.00818 | -0.044 | -70.325
-6.5 | -0.517 | 0.0079 | -0.046 | -65.436
-6 | -0.459 | 0.00774 | -0.047 | -59.272
-5.5 | -0.396 | 0.0075 | -0.048 | -52.819
-5 | -0.333 | 0.00729 | -0.049 | -45.688
-4.5 | -0.269 | 0.00709 | -0.051 | -37.973
-4 | -0.205 | 0.00676 | -0.052 | -30.38
-3.5 | -0.141 | 0.00621 | -0.053 | -22.706
-3 | -0.076 | 0.00597 | -0.054 | -12.8
-2.5 | -0.012 | 0.00575 | -0.055 | -2.026
-2 | 0.053 | 0.00553 | -0.057 | 9.656
-1.5 | 0.118 | 0.00542 | -0.058 | 21.826
-1 | 0.183 | 0.00528 | -0.059 | 34.703
-0.5 | 0.248 | 0.00519 | -0.06 | 47.848
0 | 0.313 | 0.00491 | -0.061 | 63.866
0.5 | 0.378 | 0.00505 | -0.062 | 74.893
1 | 0.443 | 0.00558 | -0.064 | 79.443
1.5 | 0.508 | 0.00588 | -0.065 | 86.391
2 | 0.571 | 0.00549 | -0.066 | 104.108
2.5 | 0.634 | 0.00643 | -0.067 | 98.658
3 | 0.697 | 0.00679 | -0.068 | 102.722
3.5 | 0.76 | 0.00718 | -0.069 | 105.892
4 | 0.823 | 0.00763 | -0.07 | 107.884
4.5 | 0.879 | 0.00807 | -0.071 | 108.939
5 | 0.938 | 0.00854 | -0.072 | 109.916
5.5 | 0.996 | 0.00923 | -0.073 | 107.996
6 | 1.053 | 0.01024 | -0.074 | 102.789
6.5 | 1.109 | 0.01072 | -0.075 | 103.425
7 | 1.163 | 0.01119 | -0.076 | 103.945
7.5 | 1.216 | 0.01169 | -0.077 | 103.995
8 | 1.266 | 0.01224 | -0.078 | 103.48
8.5 | 1.315 | 0.01277 | -0.078 | 102.975
9 | 1.359 | 0.01333 | -0.079 | 101.949
9.5 | 1.4 | 0.01395 | -0.08 | 100.356
10 | 1.436 | 0.01469 | -0.081 | 97.787
10.5 | 1.468 | 0.01538 | -0.082 | 95.485
11 | 1.496 | 0.01618 | -0.083 | 92.483
11.5 | 1.518 | 0.01694 | -0.084 | 89.638
12 | 1.536 | 0.01776 | -0.085 | 86.465
12.5 | 1.547 | 0.01888 | -0.086 | 81.921
13 | 1.551 | 0.02005 | -0.086 | 77.369
13.5 | 1.55 | 0.02126 | -0.087 | 72.903
14 | 1.542 | 0.02247 | -0.088 | 68.64
14.5 | 1.527 | 0.0239 | -0.089 | 63.902
15 | 1.506 | 0.02542 | -0.089 | 59.257
15.5 | 1.471 | 0.02731 | -0.09 | 53.869
16 | 1.429 | 0.02906 | -0.091 | 49.173
16.5 | 1.379 | 0.03109 | -0.091 | 44.354
17 | 1.322 | 0.03377 | -0.092 | 39.151
17.5 | 1.258 | 0.03706 | -0.092 | 33.946
18 | 1.19 | 0.03999 | -0.092 | 29.75

## 142. Re 18M Mach 0.25 (2)
BIGFOIL.COM POLAR EXPORT
NACA65-320 a=0.8
NACA65-320 a=0.8 |  |  |  | Cl Max: | 1.6745 | at alpha= | 20 | deg
XFOIL ncrit=9 |  |  |  | L/D Max: | 150.27 | at alpha= | 2.5 | deg
Re: | 18000000 |  |  | Cd Min: | 0.06524 | at alpha= | 20 | deg
Mach: | 0.25 |  |  | Cl=0 at alpha= | -2.4781 | deg
|  |  |  | @ Cl=0.1, Cd= | 0.0043229
|  |  |  | @ Cl=0.4, Cd= | 0.0036857
|  |  |  | @ Cl=0.6, Cd= | 0.0040355
alpha (deg) | Cl | Cd | Cm | Cl/Cd
-20 | -1.4478 | 0.04234 | -0.1004 | -34.1946
-19.5 | -1.4303 | 0.0389 | -0.1 | -36.7686
-19 | -1.4115 | 0.03573 | -0.0993 | -39.5046
-18.5 | -1.3895 | 0.03294 | -0.0982 | -42.1828
-18 | -1.3649 | 0.03048 | -0.097 | -44.7802
-17.5 | -1.3398 | 0.02816 | -0.0955 | -47.5781
-17 | -1.3125 | 0.02608 | -0.0939 | -50.3259
-16.5 | -1.288 | 0.02393 | -0.092 | -53.8237
-16 | -1.2617 | 0.022 | -0.0899 | -57.35
-15.5 | -1.2349 | 0.02023 | -0.0877 | -61.043
-15 | -1.2064 | 0.01865 | -0.0853 | -64.6863
-14.5 | -1.1752 | 0.01723 | -0.083 | -68.2066
-14 | -1.1435 | 0.01589 | -0.0806 | -71.9635
-13.5 | -1.1098 | 0.0147 | -0.0782 | -75.4966
-13 | -1.075 | 0.01361 | -0.0758 | -78.986
-12.5 | -1.0396 | 0.01261 | -0.0733 | -82.4425
-12 | -1.0051 | 0.01165 | -0.0706 | -86.2747
-11.5 | -0.9725 | 0.01075 | -0.0674 | -90.4651
-11 | -0.9433 | 0.00998 | -0.0632 | -94.519
-10.5 | -0.919 | 0.00948 | -0.0573 | -96.9409
-10 | -0.8721 | 0.00909 | -0.0555 | -95.9406
-8.5 | -0.7126 | 0.00812 | -0.0532 | -87.7586
-8 | -0.6567 | 0.0078 | -0.053 | -84.1923
-7.5 | -0.5997 | 0.00753 | -0.0531 | -79.6414
-7 | -0.5413 | 0.00731 | -0.0534 | -74.0492
-6.5 | -0.4823 | 0.00706 | -0.0538 | -68.3144
-6 | -0.423 | 0.00683 | -0.0543 | -61.9327
-5.5 | -0.3631 | 0.00665 | -0.055 | -54.6015
-5 | -0.3029 | 0.00645 | -0.0558 | -46.9612
-4.5 | -0.2423 | 0.00624 | -0.0567 | -38.8301
-4 | -0.1824 | 0.00599 | -0.0575 | -30.4508
-3.5 | -0.123 | 0.00569 | -0.0583 | -21.6169
-3 | -0.0632 | 0.0054 | -0.0591 | -11.7037
-2.5 | -0.0026 | 0.00511 | -0.0602 | -0.50881
-2 | 0.0567 | 0.00467 | -0.0611 | 12.1413
-1 | 0.1752 | 0.00372 | -0.0631 | 47.0968
-0.5 | 0.2383 | 0.00363 | -0.0646 | 65.6474
0 | 0.3011 | 0.00364 | -0.0659 | 82.7198
0.5 | 0.3642 | 0.00364 | -0.0674 | 100.0549
1 | 0.4268 | 0.00372 | -0.0687 | 114.7312
1.5 | 0.4893 | 0.00376 | -0.07 | 130.133
2 | 0.5511 | 0.00389 | -0.0712 | 141.671
2.5 | 0.6116 | 0.00407 | -0.0721 | 150.2703
3 | 0.6597 | 0.00483 | -0.0709 | 136.5839
3.5 | 0.7042 | 0.00564 | -0.0689 | 124.8582
4 | 0.7501 | 0.00627 | -0.0672 | 119.6332
4.5 | 0.7926 | 0.0069 | -0.0647 | 114.8696
5 | 0.8359 | 0.00735 | -0.0623 | 113.7279
5.5 | 0.8593 | 0.00784 | -0.056 | 109.6046
6 | 0.8884 | 0.00846 | -0.051 | 105.0118
6.5 | 0.9144 | 0.00928 | -0.0459 | 98.5345
7 | 0.9454 | 0.01007 | -0.0419 | 93.8828
7.5 | 0.9809 | 0.0108 | -0.0388 | 90.8241
8 | 1.0168 | 0.0116 | -0.0359 | 87.6552
8.5 | 1.0535 | 0.01243 | -0.0332 | 84.7546
9 | 1.0884 | 0.01336 | -0.0304 | 81.4671
9.5 | 1.1241 | 0.01434 | -0.0278 | 78.3891
10 | 1.1575 | 0.01548 | -0.0251 | 74.7739
10.5 | 1.191 | 0.01666 | -0.0225 | 71.4886
11 | 1.2252 | 0.01791 | -0.0201 | 68.4087
11.5 | 1.2578 | 0.01931 | -0.0177 | 65.1372
12 | 1.2887 | 0.02086 | -0.0153 | 61.7785
12.5 | 1.3197 | 0.02252 | -0.0131 | 58.6012
13 | 1.3498 | 0.02428 | -0.0109 | 55.5931
13.5 | 1.38 | 0.02614 | -0.0089 | 52.7927
14 | 1.4065 | 0.02827 | -0.0067 | 49.7524
14.5 | 1.4365 | 0.03026 | -0.0049 | 47.4719
15 | 1.4616 | 0.03267 | -0.003 | 44.7383
15.5 | 1.4886 | 0.03506 | -0.0014 | 42.4586
16 | 1.5146 | 0.03759 | 0.0001 | 40.2926
16.5 | 1.5419 | 0.04008 | 0.0014 | 38.4706
17 | 1.5653 | 0.04297 | 0.0027 | 36.4277
17.5 | 1.5847 | 0.0463 | 0.004 | 34.2268
18 | 1.6049 | 0.04968 | 0.005 | 32.3048
18.5 | 1.6259 | 0.05304 | 0.0058 | 30.6542
19 | 1.6438 | 0.05684 | 0.0064 | 28.9198
19.5 | 1.6605 | 0.06088 | 0.0068 | 27.275
20 | 1.6745 | 0.06524 | 0.007 | 25.6668

## 143. Re 18M Mach 0.50 (1)
BIGFOIL.COM POLAR EXPORT
NACA65-320 a=0.8
NACA65-320 a=0.8 |  |  |  | Cl Max: | 1.375 | at alpha= | 9 | deg
JavaFoil+Calcfoil stall+Eppler ext transition |  |  |  | L/D Max: | 102.438 | at alpha= | 4 | deg
Re: | 18000000 |  |  | Cd Min: | 0.00481 | at alpha= | 0.5 | deg
Mach: | 0.5 |  |  | Cl=0 at alpha= | -2.411 | deg
|  |  |  | @ Cl=0.1, Cd= | 0.00582
|  |  |  | @ Cl=0.4, Cd= | 0.0049597
|  |  |  | @ Cl=0.6, Cd= | 0.0064891
alpha (deg) | Cl | Cd | Cm | Cl/Cd
-20 | -1.006 | 0.18788 | -0.011 | -5.357
-19.5 | -0.981 | 0.17407 | -0.011 | -5.634
-19 | -0.95 | 0.16989 | -0.012 | -5.593
-18.5 | -0.921 | 0.16435 | -0.012 | -5.604
-18 | -0.892 | 0.16345 | -0.013 | -5.456
-17.5 | -0.865 | 0.14874 | -0.014 | -5.819
-17 | -0.837 | 0.14029 | -0.014 | -5.968
-16.5 | -0.807 | 0.13457 | -0.015 | -5.997
-16 | -0.778 | 0.12358 | -0.015 | -6.299
-15.5 | -0.756 | 0.10836 | -0.017 | -6.98
-15 | -0.733 | 0.09684 | -0.019 | -7.572
-14.5 | -0.704 | 0.09136 | -0.02 | -7.707
-14 | -0.758 | 0.03285 | -0.029 | -23.088
-13.5 | -0.736 | 0.02655 | -0.031 | -27.72
-13 | -0.61 | 0.08678 | -0.02 | -7.033
-12.5 | -0.6 | 0.06587 | -0.026 | -9.112
-12 | -0.638 | 0.02394 | -0.034 | -26.668
-11.5 | -0.612 | 0.01971 | -0.036 | -31.068
-11 | -0.581 | 0.01784 | -0.037 | -32.587
-10.5 | -0.467 | 0.06534 | -0.023 | -7.142
-10 | -0.633 | 0.01786 | -0.04 | -35.423
-9.5 | -0.773 | 0.01474 | -0.041 | -52.452
-9 | -0.78 | 0.01345 | -0.043 | -57.967
-8.5 | -0.758 | 0.01222 | -0.044 | -62.009
-8 | -0.721 | 0.01122 | -0.046 | -64.204
-7.5 | -0.673 | 0.01058 | -0.047 | -63.641
-7 | -0.619 | 0.00995 | -0.049 | -62.236
-6.5 | -0.56 | 0.00944 | -0.05 | -59.343
-6 | -0.498 | 0.00891 | -0.052 | -55.888
-5.5 | -0.433 | 0.00854 | -0.053 | -50.652
-5 | -0.365 | 0.00817 | -0.054 | -44.753
-4.5 | -0.297 | 0.00785 | -0.056 | -37.797
-4 | -0.227 | 0.00762 | -0.057 | -29.822
-3.5 | -0.157 | 0.00687 | -0.059 | -22.911
-3 | -0.085 | 0.00657 | -0.061 | -12.988
-2.5 | -0.013 | 0.00619 | -0.062 | -2.103
-2 | 0.06 | 0.00592 | -0.063 | 10.081
-1.5 | 0.132 | 0.00574 | -0.064 | 23.038
-1 | 0.205 | 0.00563 | -0.066 | 36.404
-0.5 | 0.278 | 0.00554 | -0.067 | 50.16
0 | 0.35 | 0.0053 | -0.068 | 66.079
0.5 | 0.422 | 0.00481 | -0.07 | 87.659
1 | 0.492 | 0.00593 | -0.071 | 82.898
1.5 | 0.563 | 0.00632 | -0.072 | 89.02
2 | 0.633 | 0.00664 | -0.073 | 95.376
2.5 | 0.704 | 0.0072 | -0.074 | 97.732
3 | 0.774 | 0.00771 | -0.075 | 100.326
3.5 | 0.843 | 0.00826 | -0.076 | 102.09
4 | 0.913 | 0.00891 | -0.077 | 102.438
4.5 | 0.971 | 0.00954 | -0.078 | 101.819
5 | 1.035 | 0.0105 | -0.079 | 98.542
5.5 | 1.096 | 0.01189 | -0.08 | 92.223
6 | 1.156 | 0.01258 | -0.082 | 91.841
6.5 | 1.212 | 0.01333 | -0.083 | 90.866
7 | 1.263 | 0.01407 | -0.084 | 89.772
7.5 | 1.309 | 0.01488 | -0.085 | 87.965
8 | 1.346 | 0.01584 | -0.086 | 84.97
8.5 | 1.373 | 0.01682 | -0.087 | 81.616
9 | 1.375 | 0.01801 | -0.088 | 76.346
9.5 | 1.334 | 0.01937 | -0.089 | 68.87
10 | 1.16 | 0.02189 | -0.09 | 52.986
10.5 | 0.876 | 0.0227 | -0.091 | 38.608
11 | 0.907 | 0.02487 | -0.092 | 36.481
11.5 | 0.933 | 0.02874 | -0.092 | 32.459
12 | 0.97 | 0.02681 | -0.093 | 36.184
12.5 | 0.998 | 0.03011 | -0.094 | 33.156
13 | 1.024 | 0.03446 | -0.094 | 29.713
13.5 | 1.059 | 0.03336 | -0.095 | 31.737
14 | 1.084 | 0.03763 | -0.096 | 28.807

## 144. Re 18M Mach 0.50 (2)
BIGFOIL.COM POLAR EXPORT
NACA65-320 a=0.8
NACA65-320 a=0.8 |  |  |  | Cl Max: | 1.3811 | at alpha= | 14 | deg
XFOIL ncrit=9 |  |  |  | L/D Max: | 176.941 | at alpha= | 3 | deg
Re: | 18000000 |  |  | Cd Min: | 0.16049 | at alpha= | 19 | deg
Mach: | 0.5 |  |  | Cl=0 at alpha= | -2.5015 | deg
|  |  |  | @ Cl=0.1, Cd= | 0.0045348
|  |  |  | @ Cl=0.4, Cd= | 0.0037427
|  |  |  | @ Cl=0.6, Cd= | 0.003913
alpha (deg) | Cl | Cd | Cm | Cl/Cd
-17 | -0.6884 | 0.1123 | -0.091 | -6.13
-16.5 | -0.704 | 0.10096 | -0.0989 | -6.9731
-16 | -0.7195 | 0.0899 | -0.1064 | -8.0033
-15.5 | -0.7416 | 0.07864 | -0.1141 | -9.4303
-15 | -0.7667 | 0.06791 | -0.1207 | -11.2899
-14.5 | -0.7948 | 0.05799 | -0.1257 | -13.7058
-14 | -0.8261 | 0.04891 | -0.1288 | -16.8902
-13.5 | -0.8581 | 0.04092 | -0.1295 | -20.9702
-13 | -0.8838 | 0.0343 | -0.128 | -25.7668
-12.5 | -0.8986 | 0.02897 | -0.1248 | -31.0183
-12 | -0.9066 | 0.02459 | -0.1202 | -36.8686
-11.5 | -0.903 | 0.02106 | -0.115 | -42.8775
-11 | -0.8891 | 0.01836 | -0.1095 | -48.4259
-10.5 | -0.8636 | 0.01622 | -0.1044 | -53.2429
-10 | -0.8288 | 0.01454 | -0.0998 | -57.0014
-9.5 | -0.7906 | 0.01309 | -0.0954 | -60.3972
-9 | -0.7487 | 0.01181 | -0.0913 | -63.3954
-8.5 | -0.7061 | 0.01066 | -0.0874 | -66.2383
-8 | -0.6634 | 0.00966 | -0.0834 | -68.6749
-7.5 | -0.6321 | 0.00877 | -0.0773 | -72.0753
-7 | -0.5904 | 0.00833 | -0.072 | -70.8764
-6.5 | -0.5312 | 0.00795 | -0.0698 | -66.8176
-6 | -0.4674 | 0.00762 | -0.0685 | -61.3386
-5.5 | -0.4021 | 0.0073 | -0.0678 | -55.0822
-5 | -0.3351 | 0.00703 | -0.0675 | -47.6671
-4.5 | -0.2676 | 0.00679 | -0.0675 | -39.4109
-4 | -0.1992 | 0.00655 | -0.0678 | -30.4122
-3.5 | -0.133 | 0.00616 | -0.0679 | -21.5909
-3 | -0.0665 | 0.00576 | -0.0683 | -11.5451
-2.5 | 0.0002 | 0.00538 | -0.0688 | 0.037175
-2 | 0.0656 | 0.00484 | -0.0694 | 13.5537
-1.5 | 0.1321 | 0.00425 | -0.0702 | 31.0824
-1 | 0.2007 | 0.00377 | -0.0714 | 53.2361
-0.5 | 0.274 | 0.00373 | -0.0731 | 73.4584
0 | 0.3469 | 0.00375 | -0.0747 | 92.5067
0.5 | 0.42 | 0.00374 | -0.0764 | 112.2995
1 | 0.4934 | 0.00379 | -0.078 | 130.1847
1.5 | 0.5655 | 0.00386 | -0.0794 | 146.5026
2 | 0.6371 | 0.00397 | -0.0806 | 160.4786
2.5 | 0.708 | 0.00411 | -0.0816 | 172.2628
3 | 0.775 | 0.00438 | -0.0817 | 176.9406
3.5 | 0.8047 | 0.00552 | -0.0752 | 145.779
4 | 0.8199 | 0.0063 | -0.0657 | 130.1429
4.5 | 0.8278 | 0.00741 | -0.0554 | 111.7139
5 | 0.8379 | 0.00883 | -0.0464 | 94.8924
5.5 | 0.8584 | 0.01025 | -0.0396 | 83.7463
6 | 0.876 | 0.01197 | -0.0328 | 73.183
6.5 | 0.8995 | 0.01371 | -0.0273 | 65.609
7 | 0.9178 | 0.01587 | -0.0215 | 57.8324
7.5 | 0.9536 | 0.01751 | -0.018 | 54.4603
8 | 0.9907 | 0.01919 | -0.0147 | 51.6258
8.5 | 1.0281 | 0.02096 | -0.0115 | 49.0506
9 | 1.0664 | 0.02282 | -0.0085 | 46.7309
9.5 | 1.1031 | 0.02486 | -0.0054 | 44.3725
10 | 1.139 | 0.02702 | -0.0023 | 42.154
10.5 | 1.1756 | 0.02928 | 0.0006 | 40.1503
11 | 1.2116 | 0.03169 | 0.0035 | 38.2329
11.5 | 1.247 | 0.03425 | 0.0065 | 36.4088
12 | 1.2823 | 0.03695 | 0.0093 | 34.7037
12.5 | 1.3151 | 0.03997 | 0.0121 | 32.9022
13 | 1.3438 | 0.04343 | 0.015 | 30.9417
13.5 | 1.3687 | 0.04732 | 0.0178 | 28.9243
14 | 1.3811 | 0.05232 | 0.0205 | 26.3972
14.5 | 1.379 | 0.05868 | 0.0226 | 23.5003
15 | 1.3627 | 0.06667 | 0.0235 | 20.4395
15.5 | 1.3427 | 0.07555 | 0.0231 | 17.7723
16 | 1.3173 | 0.08559 | 0.0212 | 15.3908
16.5 | 1.2853 | 0.09706 | 0.0173 | 13.2423
17 | 1.2537 | 0.10933 | 0.0117 | 11.4671
17.5 | 1.2241 | 0.122 | 0.0049 | 10.0336
18 | 1.1978 | 0.13485 | -0.0028 | 8.8825
18.5 | 1.1747 | 0.14765 | -0.0112 | 7.956
19 | 1.1544 | 0.16049 | -0.0199 | 7.193

## 145. Re 20M Mach 0.00 (1)
BIGFOIL.COM POLAR EXPORT
NACA65-320 a=0.8
NACA65-320 a=0.8 |  |  |  | Cl Max: | 1.642 | at alpha= | 15 | deg
JavaFoil+Calcfoil stall+Eppler ext transition |  |  |  | L/D Max: | 112.171 | at alpha= | 5 | deg
Re: | 20000000 |  |  | Cd Min: | 0.0052 | at alpha= | -0.5 | deg
Mach: | 0 |  |  | Cl=0 at alpha= | -2.4127 | deg
|  |  |  | @ Cl=0.1, Cd= | 0.0054052
|  |  |  | @ Cl=0.4, Cd= | 0.0054925
|  |  |  | @ Cl=0.6, Cd= | 0.0064857
alpha (deg) | Cl | Cd | Cm | Cl/Cd
-20 | -1.209 | 0.03861 | -0.014 | -31.314
-19.5 | -1.227 | 0.03615 | -0.015 | -33.951
-19 | -1.246 | 0.03248 | -0.016 | -38.348
-18.5 | -1.259 | 0.03009 | -0.017 | -41.848
-18 | -1.265 | 0.02832 | -0.018 | -44.651
-17.5 | -1.263 | 0.02598 | -0.019 | -48.604
-17 | -1.257 | 0.02406 | -0.02 | -52.25
-16.5 | -1.249 | 0.02242 | -0.021 | -55.706
-16 | -1.238 | 0.02093 | -0.022 | -59.117
-15.5 | -1.223 | 0.01943 | -0.023 | -62.968
-15 | -1.206 | 0.01822 | -0.024 | -66.166
-14.5 | -1.185 | 0.01713 | -0.025 | -69.196
-14 | -1.161 | 0.01612 | -0.026 | -72.028
-13.5 | -1.136 | 0.01496 | -0.027 | -75.929
-13 | -1.107 | 0.01395 | -0.029 | -79.368
-12.5 | -1.075 | 0.01314 | -0.03 | -81.822
-12 | -1.041 | 0.0123 | -0.031 | -84.648
-11.5 | -1.004 | 0.01155 | -0.032 | -86.881
-11 | -0.963 | 0.01092 | -0.033 | -88.243
-10.5 | -0.921 | 0.01031 | -0.035 | -89.279
-10 | -0.876 | 0.00979 | -0.036 | -89.429
-9.5 | -0.828 | 0.00934 | -0.037 | -88.674
-9 | -0.779 | 0.00891 | -0.038 | -87.374
-8.5 | -0.727 | 0.00856 | -0.039 | -84.904
-8 | -0.674 | 0.00824 | -0.041 | -81.744
-7.5 | -0.619 | 0.008 | -0.042 | -77.349
-7 | -0.564 | 0.00788 | -0.043 | -71.595
-6.5 | -0.505 | 0.00754 | -0.044 | -66.983
-6 | -0.445 | 0.00731 | -0.045 | -60.863
-5.5 | -0.384 | 0.0071 | -0.047 | -54.081
-5 | -0.323 | 0.00694 | -0.048 | -46.477
-4.5 | -0.261 | 0.00678 | -0.049 | -38.518
-4 | -0.199 | 0.00655 | -0.05 | -30.379
-3.5 | -0.137 | 0.00604 | -0.051 | -22.628
-3 | -0.074 | 0.00589 | -0.052 | -12.566
-2.5 | -0.011 | 0.00567 | -0.054 | -1.99
-2 | 0.052 | 0.00555 | -0.055 | 9.314
-1.5 | 0.115 | 0.00536 | -0.056 | 21.386
-1 | 0.178 | 0.00527 | -0.057 | 33.718
-0.5 | 0.24 | 0.0052 | -0.058 | 46.251
0 | 0.304 | 0.00521 | -0.059 | 58.2
0.5 | 0.366 | 0.00539 | -0.06 | 67.991
1 | 0.429 | 0.00558 | -0.062 | 76.992
1.5 | 0.492 | 0.00586 | -0.063 | 84.002
2 | 0.555 | 0.00625 | -0.064 | 88.854
2.5 | 0.618 | 0.00658 | -0.065 | 93.851
3 | 0.677 | 0.00664 | -0.066 | 101.883
3.5 | 0.738 | 0.007 | -0.067 | 105.431
4 | 0.799 | 0.00736 | -0.068 | 108.545
4.5 | 0.854 | 0.00773 | -0.069 | 110.383
5 | 0.912 | 0.00813 | -0.07 | 112.171
5.5 | 0.969 | 0.00869 | -0.071 | 111.54
6 | 1.024 | 0.00958 | -0.072 | 106.975
6.5 | 1.08 | 0.00998 | -0.072 | 108.224
7 | 1.134 | 0.01039 | -0.073 | 109.161
7.5 | 1.186 | 0.0108 | -0.074 | 109.793
8 | 1.237 | 0.01124 | -0.075 | 110.119
8.5 | 1.287 | 0.0117 | -0.076 | 109.936
9 | 1.333 | 0.01223 | -0.077 | 108.97
9.5 | 1.377 | 0.01274 | -0.078 | 108.027
10 | 1.418 | 0.01327 | -0.079 | 106.789
10.5 | 1.455 | 0.0139 | -0.08 | 104.723
11 | 1.49 | 0.0145 | -0.081 | 102.761
11.5 | 1.522 | 0.01512 | -0.082 | 100.67
12 | 1.55 | 0.01581 | -0.082 | 98.049
12.5 | 1.575 | 0.01663 | -0.083 | 94.694
13 | 1.596 | 0.01755 | -0.084 | 90.903
13.5 | 1.613 | 0.01834 | -0.085 | 87.969
14 | 1.627 | 0.01942 | -0.086 | 83.742
14.5 | 1.636 | 0.02035 | -0.086 | 80.397
15 | 1.642 | 0.02149 | -0.087 | 76.421
15.5 | 1.641 | 0.02259 | -0.088 | 72.647
16 | 1.635 | 0.02376 | -0.089 | 68.815
16.5 | 1.625 | 0.02516 | -0.089 | 64.564
17 | 1.611 | 0.0266 | -0.09 | 60.557
17.5 | 1.593 | 0.02817 | -0.09 | 56.541
18 | 1.572 | 0.0301 | -0.091 | 52.221
18.5 | 1.548 | 0.0319 | -0.091 | 48.519
19 | 1.521 | 0.03446 | -0.092 | 44.122
19.5 | 1.492 | 0.0367 | -0.092 | 40.656
20 | 1.459 | 0.03843 | -0.093 | 37.97

## 146. Re 20M Mach 0.00 (2)
BIGFOIL.COM POLAR EXPORT
NACA65-320 a=0.8
NACA65-320 a=0.8 |  |  |  | Cl Max: | 1.6936 | at alpha= | 20 | deg
XFOIL ncrit=9 |  |  |  | L/D Max: | 136.121 | at alpha= | 2.5 | deg
Re: | 20000000 |  |  | Cd Min: | 0.05016 | at alpha= | 20 | deg
Mach: | 0 |  |  | Cl=0 at alpha= | -2.4758 | deg
|  |  |  | @ Cl=0.1, Cd= | 0.0043989
|  |  |  | @ Cl=0.4, Cd= | 0.0036568
|  |  |  | @ Cl=0.6, Cd= | 0.0045577
alpha (deg) | Cl | Cd | Cm | Cl/Cd
-20 | -1.47 | 0.03048 | -0.0822 | -48.2283
-19.5 | -1.4485 | 0.0283 | -0.0815 | -51.1837
-19 | -1.4263 | 0.02623 | -0.0806 | -54.3767
-18.5 | -1.4009 | 0.02448 | -0.0796 | -57.2263
-18 | -1.3752 | 0.02283 | -0.0785 | -60.2365
-17.5 | -1.3526 | 0.0211 | -0.0769 | -64.1043
-17 | -1.3275 | 0.01956 | -0.0753 | -67.8681
-16.5 | -1.3016 | 0.01813 | -0.0736 | -71.7926
-16 | -1.2758 | 0.01675 | -0.0716 | -76.1672
-15.5 | -1.2464 | 0.01558 | -0.0699 | -80
-15 | -1.216 | 0.01449 | -0.0681 | -83.9199
-14.5 | -1.1844 | 0.01351 | -0.0662 | -87.6684
-14 | -1.1519 | 0.0126 | -0.0643 | -91.4206
-13.5 | -1.1192 | 0.01179 | -0.0621 | -94.9279
-13 | -1.0866 | 0.01105 | -0.0598 | -98.3348
-12.5 | -1.0574 | 0.01039 | -0.0565 | -101.7709
-12 | -1.0362 | 0.00984 | -0.0511 | -105.3049
-11.5 | -0.9966 | 0.00946 | -0.049 | -105.3488
-11 | -0.9509 | 0.00907 | -0.0479 | -104.8401
-10.5 | -0.9019 | 0.00874 | -0.0474 | -103.1922
-10 | -0.8508 | 0.00846 | -0.0473 | -100.5674
-9.5 | -0.7982 | 0.00818 | -0.0473 | -97.5795
-9 | -0.7446 | 0.00793 | -0.0476 | -93.8966
-8.5 | -0.6908 | 0.00766 | -0.0478 | -90.1828
-8 | -0.6359 | 0.00739 | -0.0483 | -86.0487
-7.5 | -0.5801 | 0.00718 | -0.0489 | -80.7939
-7 | -0.5234 | 0.00699 | -0.0496 | -74.8784
-6.5 | -0.4666 | 0.00676 | -0.0503 | -69.0237
-6 | -0.4092 | 0.00657 | -0.0512 | -62.2831
-5.5 | -0.3514 | 0.0064 | -0.0521 | -54.9062
-5 | -0.2934 | 0.00622 | -0.0531 | -47.1704
-4.5 | -0.235 | 0.00603 | -0.0541 | -38.9718
-4 | -0.1771 | 0.00579 | -0.055 | -30.5872
-3.5 | -0.1195 | 0.00553 | -0.0559 | -21.6094
-2.5 | -0.0028 | 0.00503 | -0.058 | -0.55666
-2 | 0.0551 | 0.00468 | -0.059 | 11.7735
-1.5 | 0.1126 | 0.00432 | -0.06 | 26.0648
-1 | 0.1695 | 0.0038 | -0.061 | 44.6053
-0.5 | 0.2288 | 0.00361 | -0.0623 | 63.3795
0 | 0.2893 | 0.00361 | -0.0636 | 80.1385
0.5 | 0.3494 | 0.00364 | -0.0649 | 95.989
1 | 0.4097 | 0.00366 | -0.0663 | 111.9399
1.5 | 0.4691 | 0.00376 | -0.0674 | 124.7606
2 | 0.5276 | 0.00391 | -0.0685 | 134.9361
2.5 | 0.5826 | 0.00428 | -0.0689 | 136.1215
3 | 0.6296 | 0.00503 | -0.0679 | 125.169
3.5 | 0.6769 | 0.00568 | -0.0669 | 119.1725
4 | 0.7247 | 0.00622 | -0.066 | 116.5113
4.5 | 0.772 | 0.00672 | -0.065 | 114.881
5 | 0.8196 | 0.00711 | -0.064 | 115.2743
5.5 | 0.8634 | 0.00755 | -0.0623 | 114.3576
6 | 0.9038 | 0.00797 | -0.0599 | 113.4003
6.5 | 0.9253 | 0.00847 | -0.0537 | 109.2444
7 | 0.9564 | 0.00902 | -0.0498 | 106.031
7.5 | 0.9923 | 0.00952 | -0.0469 | 104.2332
8 | 1.0278 | 0.01009 | -0.0442 | 101.8632
8.5 | 1.0649 | 0.01068 | -0.0418 | 99.7097
9 | 1.1 | 0.01135 | -0.0392 | 96.9163
9.5 | 1.1357 | 0.01204 | -0.0369 | 94.3272
10 | 1.1689 | 0.01288 | -0.0344 | 90.7531
10.5 | 1.202 | 0.01376 | -0.032 | 87.3547
11 | 1.2363 | 0.01465 | -0.0298 | 84.3891
11.5 | 1.27 | 0.01561 | -0.0278 | 81.3581
12 | 1.2997 | 0.01678 | -0.0254 | 77.4553
12.5 | 1.329 | 0.01808 | -0.0231 | 73.5066
13 | 1.3589 | 0.0194 | -0.0211 | 70.0464
13.5 | 1.3888 | 0.0208 | -0.0192 | 66.7692
14 | 1.4169 | 0.02234 | -0.0173 | 63.4244
14.5 | 1.4461 | 0.02389 | -0.0157 | 60.5316
15 | 1.4705 | 0.0258 | -0.0138 | 56.9961
15.5 | 1.4961 | 0.02771 | -0.0122 | 53.9913
16 | 1.5224 | 0.02963 | -0.0108 | 51.3804
16.5 | 1.5496 | 0.03153 | -0.0096 | 49.1468
17 | 1.5731 | 0.03377 | -0.0084 | 46.5828
17.5 | 1.5954 | 0.03616 | -0.0072 | 44.1206
18 | 1.6204 | 0.03838 | -0.0064 | 42.2199
19 | 1.6588 | 0.04402 | -0.0046 | 37.6829
19.5 | 1.6767 | 0.04705 | -0.004 | 35.6366
20 | 1.6936 | 0.05016 | -0.0033 | 33.764

## 147. Re 20M Mach 0.10 (1)
BIGFOIL.COM POLAR EXPORT
NACA65-320 a=0.8
NACA65-320 a=0.8 |  |  |  | Cl Max: | 1.628 | at alpha= | 15 | deg
JavaFoil+Calcfoil stall+Eppler ext transition |  |  |  | L/D Max: | 111.978 | at alpha= | 5 | deg
Re: | 20000000 |  |  | Cd Min: | 0.00516 | at alpha= | -0.5 | deg
Mach: | 0.1 |  |  | Cl=0 at alpha= | -2.4127 | deg
|  |  |  | @ Cl=0.1, Cd= | 0.0054457
|  |  |  | @ Cl=0.4, Cd= | 0.0055073
|  |  |  | @ Cl=0.6, Cd= | 0.0059264
alpha (deg) | Cl | Cd | Cm | Cl/Cd
-20 | -1.166 | 0.04083 | -0.014 | -28.546
-19.5 | -1.19 | 0.03709 | -0.015 | -32.085
-19 | -1.211 | 0.03398 | -0.016 | -35.649
-18.5 | -1.228 | 0.0318 | -0.017 | -38.627
-18 | -1.239 | 0.02905 | -0.018 | -42.66
-17.5 | -1.24 | 0.02707 | -0.019 | -45.795
-17 | -1.237 | 0.02503 | -0.02 | -49.436
-16.5 | -1.232 | 0.02309 | -0.021 | -53.374
-16 | -1.224 | 0.02148 | -0.022 | -56.955
-15.5 | -1.211 | 0.02011 | -0.023 | -60.232
-15 | -1.197 | 0.01862 | -0.024 | -64.269
-14.5 | -1.178 | 0.01747 | -0.025 | -67.443
-14 | -1.156 | 0.01631 | -0.026 | -70.885
-13.5 | -1.131 | 0.01529 | -0.028 | -73.999
-13 | -1.104 | 0.01425 | -0.029 | -77.483
-12.5 | -1.074 | 0.01337 | -0.03 | -80.295
-12 | -1.04 | 0.01245 | -0.031 | -83.537
-11.5 | -1.004 | 0.01173 | -0.032 | -85.549
-11 | -0.964 | 0.01106 | -0.033 | -87.165
-10.5 | -0.922 | 0.01045 | -0.035 | -88.219
-10 | -0.877 | 0.00992 | -0.036 | -88.413
-9.5 | -0.83 | 0.00945 | -0.037 | -87.828
-9 | -0.781 | 0.00905 | -0.038 | -86.282
-8.5 | -0.729 | 0.00861 | -0.04 | -84.698
-8 | -0.676 | 0.00834 | -0.041 | -81.043
-7.5 | -0.621 | 0.00803 | -0.042 | -77.318
-7 | -0.565 | 0.00735 | -0.043 | -76.879
-6.5 | -0.507 | 0.00763 | -0.045 | -66.503
-6 | -0.447 | 0.00739 | -0.046 | -60.469
-5.5 | -0.386 | 0.00718 | -0.047 | -53.759
-5 | -0.324 | 0.007 | -0.048 | -46.319
-4.5 | -0.262 | 0.00684 | -0.049 | -38.322
-4 | -0.2 | 0.00658 | -0.05 | -30.404
-3.5 | -0.137 | 0.00609 | -0.052 | -22.525
-3 | -0.074 | 0.00585 | -0.053 | -12.718
-2.5 | -0.011 | 0.00572 | -0.054 | -1.982
-2 | 0.052 | 0.00556 | -0.055 | 9.345
-1.5 | 0.115 | 0.00541 | -0.056 | 21.295
-1 | 0.178 | 0.00523 | -0.057 | 34.151
-0.5 | 0.242 | 0.00516 | -0.058 | 46.859
0 | 0.305 | 0.00522 | -0.06 | 58.429
0.5 | 0.368 | 0.00536 | -0.061 | 68.689
1 | 0.431 | 0.00565 | -0.062 | 76.338
1.5 | 0.495 | 0.00587 | -0.063 | 84.247
2 | 0.558 | 0.00625 | -0.064 | 89.297
2.5 | 0.619 | 0.00578 | -0.065 | 106.982
3 | 0.68 | 0.00668 | -0.066 | 101.826
3.5 | 0.741 | 0.00702 | -0.067 | 105.559
4 | 0.803 | 0.00742 | -0.068 | 108.221
4.5 | 0.858 | 0.00777 | -0.069 | 110.429
5 | 0.916 | 0.00818 | -0.07 | 111.978
5.5 | 0.973 | 0.00876 | -0.071 | 111.055
6 | 1.029 | 0.00964 | -0.072 | 106.698
6.5 | 1.084 | 0.01007 | -0.073 | 107.713
7 | 1.138 | 0.01048 | -0.074 | 108.641
7.5 | 1.191 | 0.01091 | -0.075 | 109.156
8 | 1.242 | 0.01133 | -0.076 | 109.575
8.5 | 1.291 | 0.01181 | -0.077 | 109.313
9 | 1.338 | 0.01235 | -0.078 | 108.303
9.5 | 1.381 | 0.01288 | -0.078 | 107.165
10 | 1.421 | 0.01343 | -0.079 | 105.81
10.5 | 1.458 | 0.01407 | -0.08 | 103.648
11 | 1.492 | 0.01473 | -0.081 | 101.285
11.5 | 1.523 | 0.01535 | -0.082 | 99.218
12 | 1.55 | 0.01604 | -0.083 | 96.64
12.5 | 1.573 | 0.01688 | -0.084 | 93.163
13 | 1.592 | 0.01784 | -0.084 | 89.238
13.5 | 1.607 | 0.01878 | -0.085 | 85.59
14 | 1.618 | 0.01979 | -0.086 | 81.787
14.5 | 1.626 | 0.02076 | -0.087 | 78.305
15 | 1.628 | 0.02194 | -0.088 | 74.224
15.5 | 1.623 | 0.02306 | -0.088 | 70.392
16 | 1.614 | 0.0243 | -0.089 | 66.411
16.5 | 1.599 | 0.02579 | -0.09 | 62.01
17 | 1.581 | 0.02738 | -0.09 | 57.74
17.5 | 1.559 | 0.02903 | -0.091 | 53.688
18 | 1.533 | 0.03106 | -0.091 | 49.339
18.5 | 1.504 | 0.033 | -0.092 | 45.57
19 | 1.472 | 0.03563 | -0.092 | 41.306
19.5 | 1.438 | 0.03829 | -0.092 | 37.554
20 | 1.398 | 0.04093 | -0.093 | 34.155

## 148. Re 20M Mach 0.10 (2)
BIGFOIL.COM POLAR EXPORT
NACA65-320 a=0.8
NACA65-320 a=0.8 |  |  |  | Cl Max: | 1.6907 | at alpha= | 20 | deg
XFOIL ncrit=9 |  |  |  | L/D Max: | 137.723 | at alpha= | 2.5 | deg
Re: | 20000000 |  |  | Cd Min: | 0.05241 | at alpha= | 20 | deg
Mach: | 0.1 |  |  | Cl=0 at alpha= | -2.4768 | deg
|  |  |  | @ Cl=0.1, Cd= | 0.0044028
|  |  |  | @ Cl=0.4, Cd= | 0.0036559
|  |  |  | @ Cl=0.6, Cd= | 0.0044793
alpha (deg) | Cl | Cd | Cm | Cl/Cd
-20 | -1.4701 | 0.03191 | -0.0852 | -46.0702
-19.5 | -1.4478 | 0.02969 | -0.0845 | -48.7639
-19 | -1.4253 | 0.02752 | -0.0836 | -51.7914
-18.5 | -1.4013 | 0.02556 | -0.0825 | -54.8239
-18 | -1.3762 | 0.02376 | -0.0813 | -57.9209
-17.5 | -1.3529 | 0.02195 | -0.0798 | -61.6355
-17 | -1.3276 | 0.02034 | -0.0782 | -65.2704
-16.5 | -1.3012 | 0.01887 | -0.0765 | -68.956
-16 | -1.2762 | 0.01738 | -0.0744 | -73.4292
-15.5 | -1.2474 | 0.01612 | -0.0725 | -77.3821
-15 | -1.217 | 0.01497 | -0.0706 | -81.2959
-14.5 | -1.1846 | 0.01397 | -0.0687 | -84.796
-14 | -1.152 | 0.01299 | -0.0667 | -88.6836
-13.5 | -1.119 | 0.01212 | -0.0646 | -92.3267
-12.5 | -1.0541 | 0.01064 | -0.0594 | -99.0695
-12 | -1.0292 | 0.00996 | -0.055 | -103.3333
-11.5 | -0.9995 | 0.00958 | -0.0508 | -104.3319
-11 | -0.9549 | 0.00917 | -0.0494 | -104.133
-10.5 | -0.9064 | 0.00882 | -0.0486 | -102.7664
-10 | -0.8554 | 0.00853 | -0.0483 | -100.2814
-9.5 | -0.8026 | 0.00824 | -0.0482 | -97.4029
-9 | -0.7489 | 0.00798 | -0.0484 | -93.8471
-8.5 | -0.6947 | 0.00771 | -0.0486 | -90.1038
-8 | -0.6396 | 0.00743 | -0.0489 | -86.0834
-7.5 | -0.5835 | 0.00721 | -0.0494 | -80.9293
-7 | -0.5265 | 0.00701 | -0.0501 | -75.107
-6.5 | -0.4693 | 0.00679 | -0.0508 | -69.1163
-6 | -0.4116 | 0.00659 | -0.0516 | -62.4583
-5.5 | -0.3534 | 0.00642 | -0.0525 | -55.0467
-5 | -0.295 | 0.00624 | -0.0535 | -47.2756
-4.5 | -0.2362 | 0.00605 | -0.0544 | -39.0413
-4 | -0.178 | 0.00581 | -0.0554 | -30.6368
-3.5 | -0.1202 | 0.00555 | -0.0562 | -21.6577
-2.5 | -0.0027 | 0.00504 | -0.0583 | -0.53571
-2 | 0.0555 | 0.00468 | -0.0594 | 11.859
-1.5 | 0.1133 | 0.00432 | -0.0604 | 26.2269
-1 | 0.1706 | 0.0038 | -0.0614 | 44.8947
-0.5 | 0.2302 | 0.00361 | -0.0626 | 63.7673
0 | 0.2911 | 0.00361 | -0.064 | 80.6371
0.5 | 0.3517 | 0.00364 | -0.0653 | 96.6209
1 | 0.4124 | 0.00366 | -0.0667 | 112.6776
1.5 | 0.4723 | 0.00375 | -0.0678 | 125.9467
2 | 0.5312 | 0.0039 | -0.0689 | 136.2051
2.5 | 0.5867 | 0.00426 | -0.0693 | 137.723
3 | 0.6334 | 0.00503 | -0.0682 | 125.9245
3.5 | 0.6806 | 0.00569 | -0.0672 | 119.6134
4 | 0.7288 | 0.00622 | -0.0662 | 117.1704
4.5 | 0.7754 | 0.00674 | -0.065 | 115.0445
5 | 0.8227 | 0.00715 | -0.0638 | 115.0629
5.5 | 0.8658 | 0.00759 | -0.0619 | 114.0711
6 | 0.9004 | 0.00797 | -0.0582 | 112.9737
6.5 | 0.9234 | 0.00856 | -0.0524 | 107.8738
7 | 0.9552 | 0.00914 | -0.0486 | 104.5077
8 | 1.0267 | 0.01027 | -0.0429 | 99.9708
8.5 | 1.0635 | 0.01089 | -0.0404 | 97.6584
9 | 1.0985 | 0.01161 | -0.0378 | 94.6167
9.5 | 1.1351 | 0.01231 | -0.0356 | 92.2096
10 | 1.1694 | 0.01316 | -0.0331 | 88.8602
10.5 | 1.2026 | 0.01408 | -0.0307 | 85.4119
11 | 1.2359 | 0.01505 | -0.0284 | 82.1196
11.5 | 1.2681 | 0.01613 | -0.0261 | 78.6175
12 | 1.298 | 0.01736 | -0.0237 | 74.7696
12.5 | 1.3284 | 0.01867 | -0.0215 | 71.1516
13 | 1.3603 | 0.01994 | -0.0196 | 68.2197
13.5 | 1.3898 | 0.02143 | -0.0177 | 64.853
14 | 1.416 | 0.02316 | -0.0156 | 61.1399
14.5 | 1.4441 | 0.02486 | -0.0138 | 58.0893
15 | 1.4699 | 0.02676 | -0.0121 | 54.929
15.5 | 1.4979 | 0.02857 | -0.0106 | 52.4291
16 | 1.5232 | 0.03066 | -0.0091 | 49.6804
16.5 | 1.5482 | 0.03283 | -0.0078 | 47.1581
17 | 1.5752 | 0.03487 | -0.0067 | 45.1735
17.5 | 1.597 | 0.0374 | -0.0055 | 42.7005
18 | 1.6177 | 0.04011 | -0.0044 | 40.3316
18.5 | 1.6387 | 0.04283 | -0.0036 | 38.2606
19 | 1.6599 | 0.04559 | -0.0028 | 36.4093
19.5 | 1.676 | 0.04893 | -0.0021 | 34.253
20 | 1.6907 | 0.05241 | -0.0016 | 32.2591

## 149. Re 20M Mach 0.25 (1)
BIGFOIL.COM POLAR EXPORT
NACA65-320 a=0.8
NACA65-320 a=0.8 |  |  |  | Cl Max: | 1.552 | at alpha= | 13 | deg
JavaFoil+Calcfoil stall+Eppler ext transition |  |  |  | L/D Max: | 109.075 | at alpha= | 4.5 | deg
Re: | 20000000 |  |  | Cd Min: | 0.00525 | at alpha= | -0.5 | deg
Mach: | 0.25 |  |  | Cl=0 at alpha= | -2.4077 | deg
|  |  |  | @ Cl=0.1, Cd= | 0.0055415
|  |  |  | @ Cl=0.4, Cd= | 0.0055748
|  |  |  | @ Cl=0.6, Cd= | 0.0060351
alpha (deg) | Cl | Cd | Cm | Cl/Cd
-20 | -0.705 | 0.17415 | -0.008 | -4.048
-19.5 | -0.803 | 0.09931 | -0.013 | -8.081
-19 | -0.904 | 0.0558 | -0.015 | -16.199
-18.5 | -0.962 | 0.04885 | -0.017 | -19.688
-18 | -1.014 | 0.03933 | -0.018 | -25.785
-17.5 | -1.045 | 0.03484 | -0.019 | -29.995
-17 | -1.069 | 0.03177 | -0.02 | -33.629
-16.5 | -1.089 | 0.0283 | -0.021 | -38.492
-16 | -1.103 | 0.02612 | -0.022 | -42.22
-15.5 | -1.113 | 0.02362 | -0.024 | -47.094
-15 | -1.116 | 0.02173 | -0.025 | -51.341
-14.5 | -1.114 | 0.01997 | -0.026 | -55.783
-14 | -1.107 | 0.01854 | -0.027 | -59.68
-13.5 | -1.094 | 0.01711 | -0.028 | -63.956
-13 | -1.077 | 0.01607 | -0.029 | -66.99
-12.5 | -1.055 | 0.01492 | -0.03 | -70.683
-12 | -1.029 | 0.01388 | -0.032 | -74.109
-11.5 | -0.999 | 0.0129 | -0.033 | -77.442
-11 | -0.965 | 0.01202 | -0.034 | -80.26
-10.5 | -0.926 | 0.01129 | -0.035 | -82.025
-10 | -0.885 | 0.01064 | -0.037 | -83.117
-9.5 | -0.84 | 0.01012 | -0.038 | -82.946
-9 | -0.792 | 0.00956 | -0.039 | -82.814
-8.5 | -0.741 | 0.00904 | -0.04 | -81.983
-8 | -0.688 | 0.00867 | -0.042 | -79.42
-7.5 | -0.633 | 0.00833 | -0.043 | -75.953
-7 | -0.576 | 0.00806 | -0.044 | -71.445
-6.5 | -0.518 | 0.00707 | -0.046 | -73.216
-6 | -0.459 | 0.00762 | -0.047 | -60.155
-5.5 | -0.396 | 0.0074 | -0.048 | -53.522
-5 | -0.333 | 0.00716 | -0.049 | -46.524
-4.5 | -0.269 | 0.00699 | -0.051 | -38.527
-4 | -0.205 | 0.0067 | -0.052 | -30.658
-3.5 | -0.141 | 0.00616 | -0.053 | -22.87
-3 | -0.076 | 0.00601 | -0.054 | -12.721
-2.5 | -0.012 | 0.00577 | -0.055 | -2.017
-2 | 0.053 | 0.00565 | -0.057 | 9.451
-1.5 | 0.118 | 0.0055 | -0.058 | 21.525
-1 | 0.183 | 0.00531 | -0.059 | 34.534
-0.5 | 0.248 | 0.00525 | -0.06 | 47.316
0 | 0.313 | 0.00526 | -0.061 | 59.605
0.5 | 0.378 | 0.00548 | -0.062 | 69.077
1 | 0.443 | 0.00576 | -0.064 | 77.01
1.5 | 0.508 | 0.00599 | -0.065 | 84.916
2 | 0.571 | 0.00563 | -0.066 | 101.396
2.5 | 0.634 | 0.00651 | -0.067 | 97.349
3 | 0.697 | 0.00686 | -0.068 | 101.667
3.5 | 0.76 | 0.00724 | -0.069 | 104.974
4 | 0.823 | 0.00766 | -0.07 | 107.48
4.5 | 0.879 | 0.00806 | -0.071 | 109.075
5 | 0.938 | 0.00868 | -0.072 | 108.122
5.5 | 0.996 | 0.00966 | -0.073 | 103.161
6 | 1.053 | 0.01008 | -0.074 | 104.478
6.5 | 1.11 | 0.01056 | -0.075 | 105.113
7 | 1.164 | 0.011 | -0.076 | 105.837
7.5 | 1.217 | 0.01149 | -0.077 | 105.869
8 | 1.267 | 0.01199 | -0.078 | 105.66
8.5 | 1.316 | 0.01254 | -0.079 | 104.903
9 | 1.36 | 0.01313 | -0.079 | 103.625
9.5 | 1.401 | 0.01369 | -0.08 | 102.283
10 | 1.437 | 0.01442 | -0.081 | 99.673
10.5 | 1.469 | 0.0151 | -0.082 | 97.335
11 | 1.497 | 0.01588 | -0.083 | 94.292
11.5 | 1.519 | 0.01662 | -0.084 | 91.412
12 | 1.536 | 0.01749 | -0.085 | 87.843
12.5 | 1.548 | 0.01852 | -0.086 | 83.581
13 | 1.552 | 0.01966 | -0.087 | 78.945
13.5 | 1.551 | 0.02082 | -0.087 | 74.503
14 | 1.543 | 0.02199 | -0.088 | 70.176
14.5 | 1.528 | 0.0236 | -0.089 | 64.751
15 | 1.508 | 0.0249 | -0.09 | 60.535
15.5 | 1.473 | 0.0267 | -0.09 | 55.159
16 | 1.43 | 0.02841 | -0.091 | 50.343
16.5 | 1.38 | 0.03043 | -0.091 | 45.359
17 | 1.323 | 0.03297 | -0.092 | 40.137
17.5 | 1.259 | 0.03619 | -0.092 | 34.8
18 | 1.191 | 0.03906 | -0.092 | 30.504

## 150. Re 20M Mach 0.25 (2)
BIGFOIL.COM POLAR EXPORT
NACA65-320 a=0.8
NACA65-320 a=0.8 |  |  |  | Cl Max: | 1.6876 | at alpha= | 20 | deg
XFOIL ncrit=9 |  |  |  | L/D Max: | 147.343 | at alpha= | 2.5 | deg
Re: | 20000000 |  |  | Cd Min: | 0.06397 | at alpha= | 20 | deg
Mach: | 0.25 |  |  | Cl=0 at alpha= | -2.4824 | deg
|  |  |  | @ Cl=0.1, Cd= | 0.0044377
|  |  |  | @ Cl=0.4, Cd= | 0.003647
|  |  |  | @ Cl=0.6, Cd= | 0.0040943
alpha (deg) | Cl | Cd | Cm | Cl/Cd
-20 | -1.4612 | 0.04129 | -0.1005 | -35.3887
-19.5 | -1.4434 | 0.03797 | -0.0999 | -38.0142
-19 | -1.424 | 0.03488 | -0.099 | -40.8257
-18.5 | -1.4015 | 0.03217 | -0.0979 | -43.5654
-18 | -1.378 | 0.02967 | -0.0965 | -46.4442
-17.5 | -1.3534 | 0.02733 | -0.095 | -49.5207
-17 | -1.3256 | 0.02528 | -0.0934 | -52.4367
-16.5 | -1.2976 | 0.02335 | -0.0916 | -55.5717
-16 | -1.271 | 0.02149 | -0.0894 | -59.1438
-15.5 | -1.2447 | 0.01974 | -0.0871 | -63.0547
-15 | -1.2157 | 0.01817 | -0.0847 | -66.907
-14.5 | -1.186 | 0.01672 | -0.0822 | -70.933
-14 | -1.1539 | 0.0154 | -0.0797 | -74.9286
-13.5 | -1.1198 | 0.01427 | -0.0773 | -78.4723
-13 | -1.0841 | 0.01321 | -0.0749 | -82.0666
-12.5 | -1.0494 | 0.01223 | -0.0723 | -85.8054
-12 | -1.0138 | 0.01132 | -0.0696 | -89.5583
-11.5 | -0.9808 | 0.0105 | -0.0663 | -93.4095
-11 | -0.953 | 0.00976 | -0.0617 | -97.6434
-10.5 | -0.9249 | 0.00932 | -0.0564 | -99.2382
-10 | -0.8768 | 0.00892 | -0.0548 | -98.296
-9.5 | -0.825 | 0.00857 | -0.0537 | -96.266
-9 | -0.7709 | 0.00828 | -0.0531 | -93.1039
-8.5 | -0.7151 | 0.00798 | -0.0529 | -89.6115
-8 | -0.6589 | 0.00768 | -0.0527 | -85.7943
-7.5 | -0.6017 | 0.00742 | -0.0528 | -81.0916
-7 | -0.543 | 0.00717 | -0.0531 | -75.7322
-6.5 | -0.4837 | 0.00695 | -0.0536 | -69.5971
-6 | -0.4244 | 0.00673 | -0.0542 | -63.0609
-5.5 | -0.3642 | 0.00655 | -0.0549 | -55.6031
-5 | -0.3038 | 0.00634 | -0.0557 | -47.918
-4.5 | -0.243 | 0.00614 | -0.0566 | -39.5765
-4 | -0.1827 | 0.00593 | -0.0575 | -30.8094
-3.5 | -0.1232 | 0.00564 | -0.0582 | -21.844
-3 | -0.063 | 0.00535 | -0.0592 | -11.7757
-2.5 | -0.0021 | 0.00508 | -0.0603 | -0.41339
-2 | 0.0576 | 0.0047 | -0.0612 | 12.2553
-1.5 | 0.1174 | 0.00433 | -0.0622 | 27.1132
-1 | 0.1763 | 0.00375 | -0.0632 | 47.0133
-0.5 | 0.2385 | 0.0036 | -0.0646 | 66.25
0 | 0.3014 | 0.00361 | -0.066 | 83.4903
0.5 | 0.3644 | 0.00363 | -0.0674 | 100.3857
1 | 0.4272 | 0.00366 | -0.0688 | 116.7213
1.5 | 0.4893 | 0.00375 | -0.07 | 130.48
2 | 0.5509 | 0.00387 | -0.0712 | 142.3514
2.5 | 0.61 | 0.00414 | -0.0718 | 147.343
3 | 0.6559 | 0.00499 | -0.0702 | 131.4429
3.5 | 0.7025 | 0.00569 | -0.0686 | 123.4622
4 | 0.7491 | 0.00629 | -0.067 | 119.0938
4.5 | 0.7932 | 0.00686 | -0.0648 | 115.6268
5 | 0.8366 | 0.00733 | -0.0625 | 114.1337
5.5 | 0.8611 | 0.0078 | -0.0563 | 110.3974
6 | 0.8898 | 0.0084 | -0.0513 | 105.9286
6.5 | 0.9172 | 0.00917 | -0.0464 | 100.0218
7 | 0.95 | 0.00991 | -0.0426 | 95.8628
7.5 | 0.987 | 0.01059 | -0.0397 | 93.2011
8 | 1.0231 | 0.01135 | -0.0367 | 90.141
8.5 | 1.0593 | 0.01218 | -0.0339 | 86.9704
9 | 1.0956 | 0.01306 | -0.0313 | 83.8897
9.5 | 1.1311 | 0.01402 | -0.0286 | 80.6776
10 | 1.1651 | 0.01511 | -0.0259 | 77.1079
10.5 | 1.2002 | 0.01621 | -0.0235 | 74.0407
11 | 1.2341 | 0.01744 | -0.021 | 70.7626
11.5 | 1.2652 | 0.0189 | -0.0184 | 66.9418
12 | 1.2959 | 0.02044 | -0.016 | 63.4002
12.5 | 1.3277 | 0.02203 | -0.0138 | 60.2678
13 | 1.3579 | 0.02378 | -0.0115 | 57.1026
13.5 | 1.3894 | 0.0255 | -0.0096 | 54.4863
14 | 1.4164 | 0.02759 | -0.0073 | 51.3374
14.5 | 1.4442 | 0.02971 | -0.0054 | 48.6099
15 | 1.4708 | 0.03202 | -0.0036 | 45.9338
15.5 | 1.4983 | 0.03433 | -0.0019 | 43.644
16 | 1.5272 | 0.0366 | -0.0005 | 41.7268
16.5 | 1.5507 | 0.03937 | 0.0011 | 39.3879
17 | 1.5741 | 0.04227 | 0.0024 | 37.2392
17.5 | 1.5935 | 0.04555 | 0.0037 | 34.9835
18 | 1.6164 | 0.04864 | 0.0048 | 33.2319
18.5 | 1.6365 | 0.05208 | 0.0056 | 31.4228
19 | 1.6545 | 0.05585 | 0.0063 | 29.624
19.5 | 1.6716 | 0.05984 | 0.0067 | 27.9345
20 | 1.6876 | 0.06397 | 0.007 | 26.3811

## 151. Re 20M Mach 0.50 (1)
BIGFOIL.COM POLAR EXPORT
NACA65-320 a=0.8
NACA65-320 a=0.8 |  |  |  | Cl Max: | 1.376 | at alpha= | 9 | deg
JavaFoil+Calcfoil stall+Eppler ext transition |  |  |  | L/D Max: | 102.354 | at alpha= | 4 | deg
Re: | 20000000 |  |  | Cd Min: | 0.0053 | at alpha= | 0 | deg
Mach: | 0.5 |  |  | Cl=0 at alpha= | -2.411 | deg
|  |  |  | @ Cl=0.1, Cd= | 0.0059011
|  |  |  | @ Cl=0.4, Cd= | 0.0056143
|  |  |  | @ Cl=0.6, Cd= | 0.006619
alpha (deg) | Cl | Cd | Cm | Cl/Cd
-20 | -1.007 | 0.19264 | -0.011 | -5.226
-19.5 | -0.98 | 0.17931 | -0.011 | -5.463
-19 | -0.951 | 0.17286 | -0.012 | -5.502
-18.5 | -0.922 | 0.16347 | -0.012 | -5.638
-18 | -0.892 | 0.15931 | -0.013 | -5.602
-17.5 | -0.866 | 0.14855 | -0.014 | -5.827
-17 | -0.836 | 0.14738 | -0.014 | -5.675
-16.5 | -0.807 | 0.13833 | -0.015 | -5.835
-16 | -0.778 | 0.12793 | -0.015 | -6.082
-15.5 | -0.752 | 0.11708 | -0.016 | -6.424
-15 | -0.726 | 0.10706 | -0.017 | -6.777
-14.5 | -0.696 | 0.10121 | -0.018 | -6.881
-14 | -0.671 | 0.09097 | -0.02 | -7.377
-13.5 | -0.734 | 0.0273 | -0.031 | -26.899
-13 | -0.611 | 0.08573 | -0.02 | -7.131
-12.5 | -0.644 | 0.0385 | -0.031 | -16.72
-12 | -0.64 | 0.02322 | -0.034 | -27.54
-11.5 | -0.613 | 0.01936 | -0.036 | -31.651
-11 | -0.582 | 0.01745 | -0.037 | -33.354
-10.5 | -0.468 | 0.06429 | -0.024 | -7.276
-10 | -0.633 | 0.01741 | -0.04 | -36.39
-9.5 | -0.773 | 0.01445 | -0.041 | -53.52
-9 | -0.781 | 0.01318 | -0.043 | -59.241
-8.5 | -0.759 | 0.01196 | -0.044 | -63.472
-8 | -0.721 | 0.01104 | -0.046 | -65.358
-7.5 | -0.674 | 0.01035 | -0.047 | -65.112
-7 | -0.62 | 0.00977 | -0.049 | -63.402
-6.5 | -0.561 | 0.00924 | -0.05 | -60.739
-6 | -0.499 | 0.00877 | -0.052 | -56.834
-5.5 | -0.433 | 0.00836 | -0.053 | -51.827
-5 | -0.366 | 0.00804 | -0.055 | -45.497
-4.5 | -0.297 | 0.00778 | -0.056 | -38.175
-4 | -0.227 | 0.00751 | -0.057 | -30.283
-3.5 | -0.157 | 0.00695 | -0.059 | -22.642
-3 | -0.085 | 0.00649 | -0.061 | -13.15
-2.5 | -0.013 | 0.00626 | -0.062 | -2.08
-2 | 0.06 | 0.00599 | -0.063 | 9.969
-1.5 | 0.132 | 0.00583 | -0.064 | 22.715
-1 | 0.205 | 0.00564 | -0.066 | 36.379
-0.5 | 0.278 | 0.0056 | -0.067 | 49.629
0 | 0.35 | 0.0053 | -0.068 | 66.156
0.5 | 0.42 | 0.00574 | -0.069 | 73.189
1 | 0.492 | 0.00613 | -0.07 | 80.222
1.5 | 0.563 | 0.00636 | -0.072 | 88.441
2 | 0.633 | 0.00685 | -0.073 | 92.487
2.5 | 0.704 | 0.00732 | -0.074 | 96.103
3 | 0.774 | 0.0078 | -0.075 | 99.138
3.5 | 0.843 | 0.00836 | -0.076 | 100.943
4 | 0.913 | 0.00892 | -0.077 | 102.354
4.5 | 0.972 | 0.0095 | -0.078 | 102.247
5 | 1.036 | 0.01039 | -0.079 | 99.637
5.5 | 1.097 | 0.01172 | -0.081 | 93.622
6 | 1.156 | 0.01241 | -0.082 | 93.2
6.5 | 1.212 | 0.01308 | -0.083 | 92.671
7 | 1.264 | 0.01384 | -0.084 | 91.35
7.5 | 1.31 | 0.01465 | -0.085 | 89.381
8 | 1.347 | 0.01559 | -0.086 | 86.426
8.5 | 1.373 | 0.01653 | -0.087 | 83.099
9 | 1.376 | 0.01768 | -0.088 | 77.796
9.5 | 1.335 | 0.01901 | -0.089 | 70.194
10 | 1.16 | 0.02152 | -0.09 | 53.929
10.5 | 0.877 | 0.02231 | -0.091 | 39.322
11 | 0.908 | 0.02435 | -0.092 | 37.287
11.5 | 0.934 | 0.02809 | -0.092 | 33.256
12 | 0.971 | 0.02624 | -0.093 | 37.006
12.5 | 0.999 | 0.02943 | -0.094 | 33.954
13 | 1.025 | 0.03363 | -0.094 | 30.485
13.5 | 1.049 | 0.03728 | -0.094 | 28.136
14 | 1.056 | 0.0486 | -0.092 | 21.739

## 152. Re 20M Mach 0.50 (2)
BIGFOIL.COM POLAR EXPORT
NACA65-320 a=0.8
NACA65-320 a=0.8 |  |  |  | Cl Max: | 1.3926 | at alpha= | 14 | deg
XFOIL ncrit=9 |  |  |  | L/D Max: | 174.079 | at alpha= | 2.5 | deg
Re: | 20000000 |  |  | Cd Min: | 0.15958 | at alpha= | 19 | deg
Mach: | 0.5 |  |  | Cl=0 at alpha= | -2.5074 | deg
|  |  |  | @ Cl=0.1, Cd= | 0.0045754
|  |  |  | @ Cl=0.4, Cd= | 0.0036829
|  |  |  | @ Cl=0.6, Cd= | 0.0038569
alpha (deg) | Cl | Cd | Cm | Cl/Cd
-17 | -0.6975 | 0.11104 | -0.0922 | -6.2815
-16.5 | -0.7125 | 0.09984 | -0.0999 | -7.1364
-16 | -0.7282 | 0.08882 | -0.1075 | -8.1986
-15.5 | -0.75 | 0.07762 | -0.115 | -9.6625
-15 | -0.7752 | 0.06703 | -0.1215 | -11.565
-14.5 | -0.8026 | 0.05724 | -0.1263 | -14.0217
-14 | -0.8341 | 0.04822 | -0.1292 | -17.2978
-13.5 | -0.8654 | 0.0404 | -0.1298 | -21.4208
-13 | -0.895 | 0.0336 | -0.1281 | -26.6369
-12.5 | -0.9106 | 0.02835 | -0.1247 | -32.1199
-12 | -0.92 | 0.02391 | -0.1199 | -38.4776
-11.5 | -0.9159 | 0.0205 | -0.1145 | -44.678
-11 | -0.9026 | 0.01779 | -0.1089 | -50.7364
-10.5 | -0.8751 | 0.01575 | -0.1037 | -55.5619
-10 | -0.8406 | 0.01408 | -0.0989 | -59.7017
-9.5 | -0.8002 | 0.0127 | -0.0946 | -63.0079
-9 | -0.7584 | 0.01144 | -0.0905 | -66.2937
-8.5 | -0.7155 | 0.01033 | -0.0865 | -69.2643
-8 | -0.6735 | 0.00935 | -0.0823 | -72.0321
-7.5 | -0.6448 | 0.00862 | -0.0753 | -74.8028
-7 | -0.5953 | 0.00818 | -0.0713 | -72.7751
-6.5 | -0.5352 | 0.00781 | -0.0692 | -68.5275
-6 | -0.4705 | 0.00748 | -0.0681 | -62.9011
-5.5 | -0.4042 | 0.00718 | -0.0675 | -56.2953
-5 | -0.3372 | 0.00691 | -0.0672 | -48.7988
-4.5 | -0.269 | 0.00668 | -0.0673 | -40.2695
-4 | -0.2001 | 0.00643 | -0.0677 | -31.1198
-3.5 | -0.1331 | 0.00608 | -0.0679 | -21.8914
-3 | -0.0663 | 0.00572 | -0.0683 | -11.5909
-2.5 | 0.001 | 0.00537 | -0.0689 | 0.18622
-2 | 0.067 | 0.00485 | -0.0696 | 13.8144
-1 | 0.2016 | 0.00373 | -0.0715 | 54.0483
-0.5 | 0.2746 | 0.0037 | -0.0732 | 74.2162
0 | 0.3474 | 0.00369 | -0.0748 | 94.1463
0.5 | 0.4211 | 0.00368 | -0.0766 | 114.4293
1 | 0.4934 | 0.00376 | -0.078 | 131.2234
1.5 | 0.5664 | 0.00381 | -0.0796 | 148.6614
2 | 0.638 | 0.00391 | -0.0808 | 163.1714
2.5 | 0.7085 | 0.00407 | -0.0817 | 174.0786
3 | 0.7699 | 0.0045 | -0.0809 | 171.0889
4 | 0.8118 | 0.0064 | -0.0643 | 126.8438
4.5 | 0.8214 | 0.0075 | -0.0544 | 109.52
5 | 0.8348 | 0.00886 | -0.046 | 94.2212
5.5 | 0.8593 | 0.01018 | -0.0397 | 84.4106
6 | 0.8796 | 0.01181 | -0.0333 | 74.4793
6.5 | 0.9009 | 0.01361 | -0.0274 | 66.194
7 | 0.9227 | 0.01561 | -0.022 | 59.1095
7.5 | 0.9603 | 0.01717 | -0.0186 | 55.9289
8 | 0.998 | 0.01883 | -0.0153 | 53.0005
8.5 | 1.0355 | 0.02058 | -0.012 | 50.3158
9 | 1.0741 | 0.0224 | -0.009 | 47.9509
9.5 | 1.1106 | 0.02444 | -0.0058 | 45.4419
10 | 1.1479 | 0.02652 | -0.0028 | 43.2843
10.5 | 1.1845 | 0.02875 | 0.0002 | 41.2
11 | 1.2215 | 0.03107 | 0.0031 | 39.3145
11.5 | 1.2574 | 0.03359 | 0.0061 | 37.4338
12 | 1.292 | 0.03634 | 0.009 | 35.5531
12.5 | 1.3253 | 0.03931 | 0.0119 | 33.7141
13 | 1.3547 | 0.0427 | 0.0148 | 31.726
13.5 | 1.3803 | 0.04649 | 0.0177 | 29.6903
14 | 1.3926 | 0.05148 | 0.0205 | 27.0513
14.5 | 1.3896 | 0.05785 | 0.0228 | 24.0207
15 | 1.3729 | 0.06578 | 0.0238 | 20.8711
15.5 | 1.3525 | 0.07464 | 0.0236 | 18.1203
16 | 1.3258 | 0.08474 | 0.0217 | 15.6455
16.5 | 1.2921 | 0.09629 | 0.0178 | 13.4188
17 | 1.2602 | 0.10856 | 0.0123 | 11.6083
17.5 | 1.2306 | 0.12117 | 0.0056 | 10.156
18 | 1.2042 | 0.13402 | -0.0021 | 8.9852
18.5 | 1.1811 | 0.14679 | -0.0104 | 8.0462
19 | 1.1608 | 0.15958 | -0.019 | 7.2741