## index
index | Re | Mach | Datasource
1 | 50000 | 0 | JavaFoil+Calcfoil stall+Eppler ext transition
2 | 50000 | 0 | XFOIL ncrit=9
3 | 50000 | 0.1 | JavaFoil+Calcfoil stall+Eppler ext transition
4 | 50000 | 0.1 | XFOIL ncrit=9
5 | 50000 | 0.25 | JavaFoil+Calcfoil stall+Eppler ext transition
6 | 50000 | 0.25 | XFOIL ncrit=9
7 | 50000 | 0.5 | JavaFoil+Calcfoil stall+Eppler ext transition
8 | 50000 | 0.5 | XFOIL ncrit=9
9 | 100000 | 0 | JavaFoil+Calcfoil stall+Eppler ext transition
10 | 100000 | 0 | XFOIL ncrit=9
11 | 100000 | 0.1 | JavaFoil+Calcfoil stall+Eppler ext transition
12 | 100000 | 0.1 | XFOIL ncrit=9
13 | 100000 | 0.25 | JavaFoil+Calcfoil stall+Eppler ext transition
14 | 100000 | 0.25 | XFOIL ncrit=9
15 | 100000 | 0.5 | JavaFoil+Calcfoil stall+Eppler ext transition
16 | 100000 | 0.5 | XFOIL ncrit=9
17 | 250000 | 0 | JavaFoil+Calcfoil stall+Eppler ext transition
18 | 250000 | 0 | XFOIL ncrit=9
19 | 250000 | 0.1 | JavaFoil+Calcfoil stall+Eppler ext transition
20 | 250000 | 0.1 | XFOIL ncrit=9
21 | 250000 | 0.25 | JavaFoil+Calcfoil stall+Eppler ext transition
22 | 250000 | 0.25 | XFOIL ncrit=9
23 | 250000 | 0.5 | JavaFoil+Calcfoil stall+Eppler ext transition
24 | 250000 | 0.5 | XFOIL ncrit=9
25 | 500000 | 0 | JavaFoil+Calcfoil stall+Eppler ext transition
26 | 500000 | 0 | XFOIL ncrit=9
27 | 500000 | 0.1 | JavaFoil+Calcfoil stall+Eppler ext transition
28 | 500000 | 0.1 | XFOIL ncrit=9
29 | 500000 | 0.25 | JavaFoil+Calcfoil stall+Eppler ext transition
30 | 500000 | 0.25 | XFOIL ncrit=9
31 | 500000 | 0.5 | JavaFoil+Calcfoil stall+Eppler ext transition
32 | 500000 | 0.5 | XFOIL ncrit=9
33 | 750000 | 0 | JavaFoil+Calcfoil stall+Eppler ext transition
34 | 750000 | 0 | XFOIL ncrit=9
35 | 750000 | 0.1 | JavaFoil+Calcfoil stall+Eppler ext transition
36 | 750000 | 0.1 | XFOIL ncrit=9
37 | 750000 | 0.25 | JavaFoil+Calcfoil stall+Eppler ext transition
38 | 750000 | 0.25 | XFOIL ncrit=9
39 | 750000 | 0.5 | JavaFoil+Calcfoil stall+Eppler ext transition
40 | 750000 | 0.5 | XFOIL ncrit=9
41 | 1000000 | 0 | JavaFoil+Calcfoil stall+Eppler ext transition
42 | 1000000 | 0 | XFOIL ncrit=9
43 | 1000000 | 0.1 | JavaFoil+Calcfoil stall+Eppler ext transition
44 | 1000000 | 0.1 | XFOIL ncrit=9
45 | 1000000 | 0.25 | JavaFoil+Calcfoil stall+Eppler ext transition
46 | 1000000 | 0.25 | XFOIL ncrit=9
47 | 1000000 | 0.5 | JavaFoil+Calcfoil stall+Eppler ext transition
48 | 1000000 | 0.5 | XFOIL ncrit=9
49 | 2000000 | 0 | JavaFoil+Calcfoil stall+Eppler ext transition
50 | 2000000 | 0 | XFOIL ncrit=9
51 | 2000000 | 0.1 | JavaFoil+Calcfoil stall+Eppler ext transition
52 | 2000000 | 0.1 | XFOIL ncrit=9
53 | 2000000 | 0.25 | JavaFoil+Calcfoil stall+Eppler ext transition
54 | 2000000 | 0.25 | XFOIL ncrit=9
55 | 2000000 | 0.5 | JavaFoil+Calcfoil stall+Eppler ext transition
56 | 2000000 | 0.5 | XFOIL ncrit=9
57 | 3000000 | 0 | JavaFoil+Calcfoil stall+Eppler ext transition
58 | 3000000 | 0 | XFOIL ncrit=9
59 | 3000000 | 0.1 | JavaFoil+Calcfoil stall+Eppler ext transition
60 | 3000000 | 0.1 | XFOIL ncrit=9
61 | 3000000 | 0.25 | JavaFoil+Calcfoil stall+Eppler ext transition
62 | 3000000 | 0.25 | XFOIL ncrit=9
63 | 3000000 | 0.5 | JavaFoil+Calcfoil stall+Eppler ext transition
64 | 3000000 | 0.5 | XFOIL ncrit=9
65 | 4000000 | 0 | JavaFoil+Calcfoil stall+Eppler ext transition
66 | 4000000 | 0 | XFOIL ncrit=9
67 | 4000000 | 0.1 | JavaFoil+Calcfoil stall+Eppler ext transition
68 | 4000000 | 0.1 | XFOIL ncrit=9
69 | 4000000 | 0.25 | JavaFoil+Calcfoil stall+Eppler ext transition
70 | 4000000 | 0.25 | XFOIL ncrit=9
71 | 4000000 | 0.5 | JavaFoil+Calcfoil stall+Eppler ext transition
72 | 4000000 | 0.5 | XFOIL ncrit=9
73 | 5000000 | 0 | JavaFoil+Calcfoil stall+Eppler ext transition
74 | 5000000 | 0 | XFOIL ncrit=9
75 | 5000000 | 0.1 | JavaFoil+Calcfoil stall+Eppler ext transition
76 | 5000000 | 0.1 | XFOIL ncrit=9
77 | 5000000 | 0.25 | JavaFoil+Calcfoil stall+Eppler ext transition
78 | 5000000 | 0.25 | XFOIL ncrit=9
79 | 5000000 | 0.5 | JavaFoil+Calcfoil stall+Eppler ext transition
80 | 5000000 | 0.5 | XFOIL ncrit=9
81 | 6000000 | 0 | JavaFoil+Calcfoil stall+Eppler ext transition
82 | 6000000 | 0 | XFOIL ncrit=9
83 | 6000000 | 0.1 | JavaFoil+Calcfoil stall+Eppler ext transition
84 | 6000000 | 0.1 | XFOIL ncrit=9
85 | 6000000 | 0.25 | JavaFoil+Calcfoil stall+Eppler ext transition
86 | 6000000 | 0.25 | XFOIL ncrit=9
87 | 6000000 | 0.5 | JavaFoil+Calcfoil stall+Eppler ext transition
88 | 6000000 | 0.5 | XFOIL ncrit=9
89 | 7000000 | 0 | JavaFoil+Calcfoil stall+Eppler ext transition
90 | 7000000 | 0 | XFOIL ncrit=9
91 | 7000000 | 0.1 | JavaFoil+Calcfoil stall+Eppler ext transition
92 | 7000000 | 0.1 | XFOIL ncrit=9
93 | 7000000 | 0.25 | JavaFoil+Calcfoil stall+Eppler ext transition
94 | 7000000 | 0.25 | XFOIL ncrit=9
95 | 7000000 | 0.5 | JavaFoil+Calcfoil stall+Eppler ext transition
96 | 7000000 | 0.5 | XFOIL ncrit=9
97 | 8000000 | 0 | JavaFoil+Calcfoil stall+Eppler ext transition
98 | 8000000 | 0 | XFOIL ncrit=9
99 | 8000000 | 0.1 | JavaFoil+Calcfoil stall+Eppler ext transition
100 | 8000000 | 0.1 | XFOIL ncrit=9
101 | 8000000 | 0.25 | JavaFoil+Calcfoil stall+Eppler ext transition
102 | 8000000 | 0.25 | XFOIL ncrit=9
103 | 8000000 | 0.5 | JavaFoil+Calcfoil stall+Eppler ext transition
104 | 8000000 | 0.5 | XFOIL ncrit=9
105 | 10000000 | 0 | JavaFoil+Calcfoil stall+Eppler ext transition
106 | 10000000 | 0 | XFOIL ncrit=9
107 | 10000000 | 0.1 | JavaFoil+Calcfoil stall+Eppler ext transition
108 | 10000000 | 0.1 | XFOIL ncrit=9
109 | 10000000 | 0.25 | JavaFoil+Calcfoil stall+Eppler ext transition
110 | 10000000 | 0.25 | XFOIL ncrit=9
111 | 10000000 | 0.5 | JavaFoil+Calcfoil stall+Eppler ext transition
112 | 10000000 | 0.5 | XFOIL ncrit=9
113 | 12000000 | 0 | JavaFoil+Calcfoil stall+Eppler ext transition
114 | 12000000 | 0 | XFOIL ncrit=9
115 | 12000000 | 0.1 | JavaFoil+Calcfoil stall+Eppler ext transition
116 | 12000000 | 0.1 | XFOIL ncrit=9
117 | 12000000 | 0.25 | JavaFoil+Calcfoil stall+Eppler ext transition
118 | 12000000 | 0.25 | XFOIL ncrit=9
119 | 12000000 | 0.5 | JavaFoil+Calcfoil stall+Eppler ext transition
120 | 12000000 | 0.5 | XFOIL ncrit=9
121 | 14000000 | 0 | JavaFoil+Calcfoil stall+Eppler ext transition
122 | 14000000 | 0 | XFOIL ncrit=9
123 | 14000000 | 0.1 | JavaFoil+Calcfoil stall+Eppler ext transition
124 | 14000000 | 0.1 | XFOIL ncrit=9
125 | 14000000 | 0.25 | JavaFoil+Calcfoil stall+Eppler ext transition
126 | 14000000 | 0.25 | XFOIL ncrit=9
127 | 14000000 | 0.5 | JavaFoil+Calcfoil stall+Eppler ext transition
128 | 14000000 | 0.5 | XFOIL ncrit=9
129 | 16000000 | 0 | JavaFoil+Calcfoil stall+Eppler ext transition
130 | 16000000 | 0 | XFOIL ncrit=9
131 | 16000000 | 0.1 | JavaFoil+Calcfoil stall+Eppler ext transition
132 | 16000000 | 0.1 | XFOIL ncrit=9
133 | 16000000 | 0.25 | JavaFoil+Calcfoil stall+Eppler ext transition
134 | 16000000 | 0.25 | XFOIL ncrit=9
135 | 16000000 | 0.5 | JavaFoil+Calcfoil stall+Eppler ext transition
136 | 16000000 | 0.5 | XFOIL ncrit=9
137 | 18000000 | 0 | JavaFoil+Calcfoil stall+Eppler ext transition
138 | 18000000 | 0 | XFOIL ncrit=9
139 | 18000000 | 0.1 | JavaFoil+Calcfoil stall+Eppler ext transition
140 | 18000000 | 0.1 | XFOIL ncrit=9
141 | 18000000 | 0.25 | JavaFoil+Calcfoil stall+Eppler ext transition
142 | 18000000 | 0.25 | XFOIL ncrit=9
143 | 18000000 | 0.5 | JavaFoil+Calcfoil stall+Eppler ext transition
144 | 18000000 | 0.5 | XFOIL ncrit=9
145 | 20000000 | 0 | JavaFoil+Calcfoil stall+Eppler ext transition
146 | 20000000 | 0 | XFOIL ncrit=9
147 | 20000000 | 0.1 | JavaFoil+Calcfoil stall+Eppler ext transition
148 | 20000000 | 0.1 | XFOIL ncrit=9
149 | 20000000 | 0.25 | JavaFoil+Calcfoil stall+Eppler ext transition
150 | 20000000 | 0.25 | XFOIL ncrit=9
151 | 20000000 | 0.5 | JavaFoil+Calcfoil stall+Eppler ext transition
152 | 20000000 | 0.5 | XFOIL ncrit=9

## 1. Re 50k Mach 0.00 (1)
BIGFOIL.COM POLAR EXPORT
p51htip
NACA 66,2-(1.8)12 A=.6 P-51 TIP |  |  |  | Cl Max: | 0.868 | at alpha= | 11 | deg
JavaFoil+Calcfoil stall+Eppler ext transition |  |  |  | L/D Max: | 25.174 | at alpha= | 3 | deg
Re: | 50000 |  |  | Cd Min: | 0.01721 | at alpha= | -0.5 | deg
Mach: | 0 |  |  | Cl=0 at alpha= | -1.2586 | deg
|  |  |  | @ Cl=0.1, Cd= | 0.017387
|  |  |  | @ Cl=0.4, Cd= | 0.019142
|  |  |  | @ Cl=0.6, Cd= | 0.04446
alpha (deg) | Cl | Cd | Cm | Cl/Cd
-17 | -0.507 | 0.35352 | 0.001 | -1.435
-16.5 | -0.529 | 0.33199 | 0 | -1.594
-16 | -0.551 | 0.30659 | 0 | -1.798
-15.5 | -0.573 | 0.26735 | 0 | -2.142
-15 | -0.593 | 0.24047 | 0 | -2.468
-14.5 | -0.613 | 0.23741 | -0.001 | -2.583
-14 | -0.631 | 0.20916 | -0.001 | -3.018
-13.5 | -0.648 | 0.19068 | -0.001 | -3.396
-13 | -0.66 | 0.17352 | -0.002 | -3.801
-12.5 | -0.663 | 0.1588 | -0.002 | -4.178
-12 | -0.665 | 0.14193 | -0.002 | -4.684
-11.5 | -0.663 | 0.12918 | -0.002 | -5.133
-11 | -0.658 | 0.12063 | -0.003 | -5.455
-10.5 | -0.65 | 0.11028 | -0.003 | -5.893
-10 | -0.638 | 0.10184 | -0.003 | -6.266
-9.5 | -0.623 | 0.09167 | -0.004 | -6.795
-9 | -0.604 | 0.08341 | -0.004 | -7.243
-8.5 | -0.582 | 0.07729 | -0.004 | -7.528
-8 | -0.556 | 0.07122 | -0.005 | -7.81
-7.5 | -0.527 | 0.06519 | -0.005 | -8.088
-7 | -0.495 | 0.06124 | -0.005 | -8.088
-6.5 | -0.461 | 0.05619 | -0.006 | -8.2
-6 | -0.424 | 0.05263 | -0.006 | -8.047
-5.5 | -0.384 | 0.04872 | -0.007 | -7.889
-5 | -0.343 | 0.04627 | -0.007 | -7.415
-4.5 | -0.3 | 0.04371 | -0.008 | -6.871
-4 | -0.256 | 0.04149 | -0.008 | -6.169
-3.5 | -0.211 | 0.03946 | -0.009 | -5.34
-3 | -0.165 | 0.03799 | -0.01 | -4.332
-2.5 | -0.118 | 0.03657 | -0.01 | -3.219
-2 | -0.087 | 0.01768 | -0.023 | -4.898
-1.5 | -0.028 | 0.01749 | -0.024 | -1.596
-1 | 0.03 | 0.01731 | -0.024 | 1.74
-0.5 | 0.088 | 0.01721 | -0.025 | 5.099
0 | 0.143 | 0.01802 | -0.026 | 7.944
0.5 | 0.199 | 0.01819 | -0.027 | 10.965
1 | 0.256 | 0.01838 | -0.028 | 13.909
1.5 | 0.312 | 0.01864 | -0.029 | 16.718
2 | 0.366 | 0.01892 | -0.03 | 19.358
2.5 | 0.421 | 0.01928 | -0.031 | 21.837
3 | 0.494 | 0.01961 | -0.033 | 25.174
3.5 | 0.452 | 0.03692 | -0.016 | 12.236
4 | 0.496 | 0.03884 | -0.016 | 12.777
4.5 | 0.54 | 0.04091 | -0.016 | 13.2
5 | 0.583 | 0.04324 | -0.016 | 13.476
5.5 | 0.623 | 0.04611 | -0.015 | 13.516
6 | 0.662 | 0.04968 | -0.016 | 13.321
6.5 | 0.698 | 0.05281 | -0.015 | 13.214
7 | 0.731 | 0.05701 | -0.016 | 12.825
7.5 | 0.761 | 0.06143 | -0.016 | 12.394
8 | 0.788 | 0.06585 | -0.016 | 11.97
8.5 | 0.811 | 0.07177 | -0.016 | 11.307
9 | 0.831 | 0.0787 | -0.016 | 10.557
9.5 | 0.846 | 0.08532 | -0.016 | 9.917
10 | 0.857 | 0.09504 | -0.016 | 9.021
10.5 | 0.865 | 0.10203 | -0.017 | 8.474
11 | 0.868 | 0.11204 | -0.017 | 7.745
11.5 | 0.867 | 0.12075 | -0.017 | 7.179
12 | 0.863 | 0.13216 | -0.017 | 6.527
12.5 | 0.855 | 0.14674 | -0.017 | 5.825
13 | 0.844 | 0.15988 | -0.017 | 5.278
13.5 | 0.83 | 0.1718 | -0.017 | 4.832
14 | 0.814 | 0.18758 | -0.018 | 4.34
14.5 | 0.796 | 0.20829 | -0.018 | 3.821
15 | 0.776 | 0.21724 | -0.018 | 3.573
15.5 | 0.755 | 0.23455 | -0.019 | 3.22
16 | 0.733 | 0.25732 | -0.019 | 2.849

## 2. Re 50k Mach 0.00 (2)
BIGFOIL.COM POLAR EXPORT
p51htip
NACA 66,2-(1.8)12 A=.6 P-51 TIP |  |  |  | Cl Max: | 0.9219 | at alpha= | 8.5 | deg
XFOIL ncrit=9 |  |  |  | L/D Max: | 22.2472 | at alpha= | 7 | deg
Re: | 50000 |  |  | Cd Min: | 0.16132 | at alpha= | 13.5 | deg
Mach: | 0 |  |  | Cl=0 at alpha= | 2.5621 | deg
|  |  |  | @ Cl=0.1, Cd= | 0.033128
|  |  |  | @ Cl=0.4, Cd= | 0.044793
|  |  |  | @ Cl=0.6, Cd= | 0.030951
alpha (deg) | Cl | Cd | Cm | Cl/Cd
-11 | -0.4496 | 0.12298 | -0.0282 | -3.6559
-10.5 | -0.4446 | 0.11704 | -0.0278 | -3.7987
-9.5 | -0.4055 | 0.10345 | -0.0245 | -3.9198
-9 | -0.4147 | 0.09928 | -0.0213 | -4.1771
-8.5 | -0.3947 | 0.09352 | -0.0174 | -4.2205
-8 | -0.3946 | 0.08927 | -0.0116 | -4.4203
-7 | -0.5318 | 0.08018 | -0.0031 | -6.6326
-6 | -0.7102 | 0.05541 | -0.0096 | -12.8172
-5.5 | -0.6842 | 0.04749 | -0.006 | -14.4072
-5 | -0.6494 | 0.0418 | -0.0024 | -15.5359
-4.5 | -0.6085 | 0.03761 | 0.0005 | -16.1792
-4 | -0.5605 | 0.03364 | 0.0026 | -16.6617
-3.5 | -0.1706 | 0.031 | -0.0347 | -5.5032
-3 | -0.1619 | 0.03045 | -0.0297 | -5.3169
-2.5 | -0.1511 | 0.03002 | -0.0247 | -5.0333
-2 | -0.139 | 0.02967 | -0.0198 | -4.6849
-1.5 | -0.1262 | 0.02938 | -0.0148 | -4.2954
-1 | -0.1131 | 0.02913 | -0.0098 | -3.8826
-0.5 | -0.1 | 0.02891 | -0.0046 | -3.459
0 | -0.0872 | 0.02871 | 0.0006 | -3.0373
0.5 | -0.0749 | 0.02853 | 0.0059 | -2.6253
1 | -0.0623 | 0.0284 | 0.0111 | -2.1937
1.5 | -0.0474 | 0.02838 | 0.0159 | -1.6702
2 | -0.0285 | 0.02859 | 0.0199 | -0.99685
2.5 | -0.0036 | 0.02913 | 0.0226 | -0.12358
3 | 0.0254 | 0.02998 | 0.0244 | 0.84723
3.5 | 0.0564 | 0.03111 | 0.0256 | 1.8129
4 | 0.0879 | 0.03249 | 0.0263 | 2.7054
4.5 | 0.1192 | 0.03414 | 0.0267 | 3.4915
5 | 0.1494 | 0.03609 | 0.0268 | 4.1397
5.5 | 0.1783 | 0.03837 | 0.0265 | 4.6469
6 | 0.3843 | 0.04588 | -0.0019 | 8.3762
6.5 | 0.6188 | 0.02965 | 0.0083 | 20.8702
7 | 0.7831 | 0.0352 | -0.0049 | 22.2472
7.5 | 0.8572 | 0.04104 | -0.0071 | 20.8869
8 | 0.8981 | 0.04664 | -0.0039 | 19.256
8.5 | 0.9219 | 0.05272 | 0.0007 | 17.4867
9 | 0.9129 | 0.05862 | 0.0088 | 15.5732
9.5 | 0.9055 | 0.06645 | 0.0144 | 13.6268
10.5 | 0.8306 | 0.08695 | 0.0213 | 9.5526
11 | 0.6056 | 0.12163 | -0.0133 | 4.979
12 | 0.6175 | 0.13745 | -0.0164 | 4.4925
12.5 | 0.6552 | 0.14721 | -0.0162 | 4.4508
13 | 0.6395 | 0.15177 | -0.0182 | 4.2136
13.5 | 0.6707 | 0.16132 | -0.0186 | 4.1576

## 3. Re 50k Mach 0.10 (1)
BIGFOIL.COM POLAR EXPORT
p51htip
NACA 66,2-(1.8)12 A=.6 P-51 TIP |  |  |  | Cl Max: | 0.857 | at alpha= | 10.5 | deg
JavaFoil+Calcfoil stall+Eppler ext transition |  |  |  | L/D Max: | 25.211 | at alpha= | 3 | deg
Re: | 50000 |  |  | Cd Min: | 0.01724 | at alpha= | -0.5 | deg
Mach: | 0.1 |  |  | Cl=0 at alpha= | -1.2586 | deg
|  |  |  | @ Cl=0.1, Cd= | 0.017418
|  |  |  | @ Cl=0.4, Cd= | 0.01919
|  |  |  | @ Cl=0.6, Cd= | 0.044456
alpha (deg) | Cl | Cd | Cm | Cl/Cd
-16.5 | -0.484 | 0.34002 | 0 | -1.423
-16 | -0.509 | 0.30763 | 0 | -1.653
-15.5 | -0.533 | 0.28502 | 0 | -1.871
-15 | -0.557 | 0.26287 | 0 | -2.121
-14.5 | -0.581 | 0.24751 | -0.001 | -2.346
-14 | -0.602 | 0.22454 | -0.001 | -2.683
-13.5 | -0.622 | 0.20238 | -0.001 | -3.075
-13 | -0.638 | 0.18354 | -0.002 | -3.475
-12.5 | -0.645 | 0.16897 | -0.002 | -3.816
-12 | -0.649 | 0.15001 | -0.002 | -4.326
-11.5 | -0.65 | 0.13598 | -0.003 | -4.78
-11 | -0.648 | 0.12209 | -0.003 | -5.304
-10.5 | -0.642 | 0.1114 | -0.003 | -5.76
-10 | -0.632 | 0.10328 | -0.003 | -6.119
-9.5 | -0.619 | 0.09257 | -0.004 | -6.682
-9 | -0.601 | 0.08557 | -0.004 | -7.027
-8.5 | -0.58 | 0.0791 | -0.004 | -7.335
-8 | -0.556 | 0.07152 | -0.005 | -7.767
-7.5 | -0.527 | 0.06617 | -0.005 | -7.97
-7 | -0.496 | 0.06147 | -0.005 | -8.069
-6.5 | -0.462 | 0.0568 | -0.006 | -8.13
-6 | -0.425 | 0.0531 | -0.006 | -8.001
-5.5 | -0.386 | 0.04905 | -0.007 | -7.865
-5 | -0.344 | 0.04604 | -0.007 | -7.482
-4.5 | -0.302 | 0.04375 | -0.008 | -6.894
-4 | -0.257 | 0.04147 | -0.009 | -6.202
-3.5 | -0.212 | 0.03954 | -0.009 | -5.354
-3 | -0.165 | 0.038 | -0.01 | -4.35
-2.5 | -0.118 | 0.03661 | -0.01 | -3.232
-2 | -0.087 | 0.01771 | -0.023 | -4.914
-1.5 | -0.028 | 0.01751 | -0.024 | -1.603
-1 | 0.03 | 0.01735 | -0.024 | 1.744
-0.5 | 0.088 | 0.01724 | -0.025 | 5.116
0 | 0.144 | 0.01807 | -0.026 | 7.958
0.5 | 0.2 | 0.01822 | -0.027 | 11.003
1 | 0.257 | 0.01844 | -0.028 | 13.933
1.5 | 0.313 | 0.0187 | -0.029 | 16.746
2 | 0.368 | 0.01898 | -0.03 | 19.389
2.5 | 0.423 | 0.01934 | -0.031 | 21.869
3 | 0.496 | 0.01968 | -0.033 | 25.211
3.5 | 0.454 | 0.03698 | -0.017 | 12.278
4 | 0.499 | 0.03886 | -0.016 | 12.831
4.5 | 0.543 | 0.04102 | -0.016 | 13.226
5 | 0.585 | 0.04338 | -0.016 | 13.492
5.5 | 0.626 | 0.04632 | -0.015 | 13.513
6 | 0.664 | 0.04942 | -0.015 | 13.441
6.5 | 0.7 | 0.0532 | -0.015 | 13.159
7 | 0.733 | 0.05758 | -0.016 | 12.73
7.5 | 0.763 | 0.06224 | -0.016 | 12.254
8 | 0.789 | 0.06626 | -0.016 | 11.903
8.5 | 0.811 | 0.07311 | -0.016 | 11.091
9 | 0.829 | 0.07874 | -0.016 | 10.527
9.5 | 0.843 | 0.08612 | -0.016 | 9.784
10 | 0.852 | 0.09527 | -0.016 | 8.941
10.5 | 0.857 | 0.10223 | -0.017 | 8.38
11 | 0.857 | 0.11337 | -0.017 | 7.561
11.5 | 0.854 | 0.12696 | -0.017 | 6.723
12 | 0.846 | 0.13416 | -0.017 | 6.306
12.5 | 0.835 | 0.14894 | -0.017 | 5.605
13 | 0.82 | 0.16116 | -0.017 | 5.09
13.5 | 0.803 | 0.17631 | -0.017 | 4.554
14 | 0.783 | 0.19545 | -0.018 | 4.007
14.5 | 0.761 | 0.21833 | -0.018 | 3.487
15 | 0.738 | 0.22778 | -0.019 | 3.239
15.5 | 0.713 | 0.25081 | -0.019 | 2.843

## 4. Re 50k Mach 0.10 (2)
BIGFOIL.COM POLAR EXPORT
p51htip
NACA 66,2-(1.8)12 A=.6 P-51 TIP |  |  |  | Cl Max: | 0.9165 | at alpha= | 8.5 | deg
XFOIL ncrit=9 |  |  |  | L/D Max: | 22.1433 | at alpha= | 7 | deg
Re: | 50000 |  |  | Cd Min: | 0.146 | at alpha= | 13.5 | deg
Mach: | 0.1 |  |  | Cl=0 at alpha= | 2.5675 | deg
|  |  |  | @ Cl=0.1, Cd= | 0.033282
|  |  |  | @ Cl=0.4, Cd= | 0.044875
|  |  |  | @ Cl=0.6, Cd= | 0.146
alpha (deg) | Cl | Cd | Cm | Cl/Cd
-11 | -0.4529 | 0.12385 | -0.0286 | -3.6568
-10.5 | -0.4474 | 0.11784 | -0.0282 | -3.7967
-10 | -0.4153 | 0.1097 | -0.0264 | -3.7858
-9.5 | -0.4039 | 0.10385 | -0.0247 | -3.8893
-9 | -0.4119 | 0.09954 | -0.0216 | -4.138
-8.5 | -0.3933 | 0.09388 | -0.0175 | -4.1894
-7 | -0.5438 | 0.08021 | -0.0042 | -6.7797
-6 | -0.7109 | 0.05599 | -0.0099 | -12.6969
-5.5 | -0.6868 | 0.04808 | -0.0063 | -14.2845
-5 | -0.653 | 0.0423 | -0.0026 | -15.4374
-4.5 | -0.6126 | 0.03801 | 0.0004 | -16.1168
-4 | -0.5647 | 0.03399 | 0.0025 | -16.6137
-3 | -0.1627 | 0.0306 | -0.0299 | -5.317
-2.5 | -0.1518 | 0.03016 | -0.0249 | -5.0332
-2 | -0.1396 | 0.02981 | -0.0199 | -4.683
-1.5 | -0.1266 | 0.02951 | -0.0149 | -4.2901
-1 | -0.1133 | 0.02926 | -0.0099 | -3.8722
-0.5 | -0.1 | 0.02904 | -0.0048 | -3.4435
0 | -0.0871 | 0.02884 | 0.0005 | -3.0201
0.5 | -0.0746 | 0.02867 | 0.0057 | -2.602
1 | -0.0619 | 0.02853 | 0.011 | -2.1696
1.5 | -0.0472 | 0.02852 | 0.0159 | -1.655
2.5 | -0.0039 | 0.02925 | 0.0227 | -0.13333
3 | 0.025 | 0.0301 | 0.0245 | 0.83056
3.5 | 0.0559 | 0.03122 | 0.0257 | 1.7905
4 | 0.0874 | 0.03261 | 0.0265 | 2.6802
4.5 | 0.1187 | 0.03428 | 0.0269 | 3.4627
5 | 0.149 | 0.03624 | 0.027 | 4.1115
5.5 | 0.1779 | 0.03854 | 0.0267 | 4.616
6 | 0.3843 | 0.04595 | -0.0015 | 8.3634
6.5 | 0.6188 | 0.0299 | 0.009 | 20.6957
7 | 0.7883 | 0.0356 | -0.0047 | 22.1433
7.5 | 0.8603 | 0.04151 | -0.0065 | 20.7251
8 | 0.899 | 0.04705 | -0.003 | 19.1073
8.5 | 0.9165 | 0.05276 | 0.0026 | 17.3711
9 | 0.9094 | 0.05915 | 0.01 | 15.3745
9.5 | 0.9085 | 0.06717 | 0.0147 | 13.5254
10 | 0.8756 | 0.07575 | 0.02 | 11.5591
10.5 | 0.7863 | 0.08429 | 0.0235 | 9.3285
11 | 0.6006 | 0.09611 | 0.0192 | 6.2491
11.5 | 0.4854 | 0.1233 | -0.0037 | 3.9367
12 | 0.4857 | 0.12976 | -0.0048 | 3.7431
13 | 0.514 | 0.14484 | -0.0069 | 3.5487
13.5 | 0.4926 | 0.146 | -0.0081 | 3.374

## 5. Re 50k Mach 0.25 (1)
BIGFOIL.COM POLAR EXPORT
p51htip
NACA 66,2-(1.8)12 A=.6 P-51 TIP |  |  |  | Cl Max: | 0.808 | at alpha= | 9 | deg
JavaFoil+Calcfoil stall+Eppler ext transition |  |  |  | L/D Max: | 25.416 | at alpha= | 3 | deg
Re: | 50000 |  |  | Cd Min: | 0.01748 | at alpha= | -0.5 | deg
Mach: | 0.25 |  |  | Cl=0 at alpha= | -1.2583 | deg
|  |  |  | @ Cl=0.1, Cd= | 0.017621
|  |  |  | @ Cl=0.4, Cd= | 0.019411
|  |  |  | @ Cl=0.6, Cd= | 0.26634
alpha (deg) | Cl | Cd | Cm | Cl/Cd
-14.5 | -0.269 | 0.51254 | -0.001 | -0.525
-14 | -0.334 | 0.40517 | -0.001 | -0.824
-13.5 | -0.393 | 0.33055 | -0.001 | -1.188
-13 | -0.443 | 0.28399 | -0.002 | -1.559
-12.5 | -0.479 | 0.24431 | -0.002 | -1.96
-12 | -0.51 | 0.21262 | -0.002 | -2.398
-11.5 | -0.536 | 0.17651 | -0.003 | -3.035
-11 | -0.556 | 0.15311 | -0.003 | -3.63
-10.5 | -0.57 | 0.1335 | -0.003 | -4.269
-10 | -0.578 | 0.11876 | -0.004 | -4.864
-9.5 | -0.579 | 0.10511 | -0.004 | -5.509
-9 | -0.574 | 0.09581 | -0.004 | -5.993
-8.5 | -0.563 | 0.08572 | -0.004 | -6.57
-8 | -0.546 | 0.07679 | -0.005 | -7.116
-7.5 | -0.524 | 0.07058 | -0.005 | -7.428
-7 | -0.497 | 0.06352 | -0.005 | -7.828
-6.5 | -0.466 | 0.05862 | -0.006 | -7.948
-6 | -0.431 | 0.05428 | -0.006 | -7.937
-5.5 | -0.393 | 0.05005 | -0.007 | -7.847
-5 | -0.352 | 0.04695 | -0.008 | -7.492
-4.5 | -0.309 | 0.04458 | -0.008 | -6.92
-4 | -0.264 | 0.04191 | -0.009 | -6.288
-3.5 | -0.217 | 0.03992 | -0.009 | -5.44
-3 | -0.17 | 0.0383 | -0.01 | -4.431
-2.5 | -0.121 | 0.03683 | -0.011 | -3.298
-2 | -0.073 | 0.03565 | -0.012 | -2.038
-1.5 | -0.029 | 0.0177 | -0.025 | -1.627
-1 | 0.031 | 0.01758 | -0.025 | 1.765
-0.5 | 0.09 | 0.01748 | -0.026 | 5.178
0 | 0.148 | 0.0183 | -0.027 | 8.062
0.5 | 0.206 | 0.01848 | -0.028 | 11.13
1 | 0.264 | 0.01868 | -0.029 | 14.117
1.5 | 0.321 | 0.01895 | -0.03 | 16.964
2 | 0.378 | 0.01927 | -0.03 | 19.592
2.5 | 0.434 | 0.01963 | -0.031 | 22.118
3 | 0.509 | 0.02002 | -0.034 | 25.416
3.5 | 0.466 | 0.0372 | -0.017 | 12.526
4 | 0.512 | 0.03915 | -0.016 | 13.067
4.5 | 0.556 | 0.04145 | -0.016 | 13.415
5 | 0.599 | 0.04371 | -0.016 | 13.71
5.5 | 0.64 | 0.04689 | -0.016 | 13.644
6 | 0.677 | 0.05056 | -0.016 | 13.394
6.5 | 0.711 | 0.05498 | -0.016 | 12.938
7 | 0.741 | 0.05971 | -0.016 | 12.415
7.5 | 0.767 | 0.06412 | -0.016 | 11.956
8 | 0.787 | 0.07064 | -0.016 | 11.136
8.5 | 0.801 | 0.07764 | -0.016 | 10.311
9 | 0.808 | 0.08392 | -0.016 | 9.627
9.5 | 0.808 | 0.09297 | -0.016 | 8.696
10 | 0.802 | 0.1091 | -0.016 | 7.347
10.5 | 0.787 | 0.1194 | -0.017 | 6.594
11 | 0.766 | 0.13413 | -0.017 | 5.708
11.5 | 0.737 | 0.15563 | -0.017 | 4.734
12 | 0.701 | 0.16673 | -0.017 | 4.206
12.5 | 0.659 | 0.1878 | -0.018 | 3.511
13 | 0.612 | 0.23139 | -0.018 | 2.644
13.5 | 0.559 | 0.27714 | -0.018 | 2.018
14 | 0.502 | 0.26634 | -0.019 | 1.885

## 6. Re 50k Mach 0.25 (2)
BIGFOIL.COM POLAR EXPORT
p51htip
NACA 66,2-(1.8)12 A=.6 P-51 TIP |  |  |  | Cl Max: | 0.8973 | at alpha= | 8.5 | deg
XFOIL ncrit=9 |  |  |  | L/D Max: | 21.5156 | at alpha= | 7 | deg
Re: | 50000 |  |  | Cd Min: | 0.16204 | at alpha= | 13.5 | deg
Mach: | 0.25 |  |  | Cl=0 at alpha= | 2.5932 | deg
|  |  |  | @ Cl=0.1, Cd= | 0.034123
|  |  |  | @ Cl=0.4, Cd= | 0.046664
|  |  |  | @ Cl=0.6, Cd= | 0.032889
alpha (deg) | Cl | Cd | Cm | Cl/Cd
-11 | -0.4231 | 0.12394 | -0.0286 | -3.4137
-10.5 | -0.4137 | 0.11777 | -0.0283 | -3.5128
-10 | -0.4053 | 0.11178 | -0.0275 | -3.6259
-9.5 | -0.409 | 0.10711 | -0.0257 | -3.8185
-8.5 | -0.3875 | 0.09589 | -0.0184 | -4.0411
-7 | -0.5896 | 0.08051 | -0.01 | -7.3233
-6.5 | -0.7056 | 0.07169 | -0.0104 | -9.8424
-6 | -0.7101 | 0.05896 | -0.012 | -12.0438
-5.5 | -0.6985 | 0.05121 | -0.008 | -13.6399
-5 | -0.6711 | 0.0451 | -0.0039 | -14.8803
-4.5 | -0.6339 | 0.04022 | -0.0005 | -15.7608
-4 | -0.5874 | 0.03586 | 0.0019 | -16.3804
-3 | -0.1671 | 0.03143 | -0.0308 | -5.3166
-2.5 | -0.1556 | 0.03094 | -0.0257 | -5.0291
-2 | -0.1426 | 0.03054 | -0.0207 | -4.6693
-1.5 | -0.1288 | 0.03023 | -0.0157 | -4.2607
-1 | -0.1146 | 0.02997 | -0.0106 | -3.8238
-0.5 | -0.1004 | 0.02975 | -0.0054 | -3.3748
0 | -0.0865 | 0.02957 | -0.0002 | -2.9253
0.5 | -0.0731 | 0.02941 | 0.0052 | -2.4855
1 | -0.0599 | 0.0293 | 0.0105 | -2.0444
1.5 | -0.0456 | 0.02927 | 0.0156 | -1.5579
2 | -0.028 | 0.02943 | 0.02 | -0.95141
2.5 | -0.0052 | 0.02991 | 0.0232 | -0.17385
3 | 0.0227 | 0.03073 | 0.0254 | 0.73869
3.5 | 0.0533 | 0.03187 | 0.0267 | 1.6724
4 | 0.0848 | 0.03329 | 0.0276 | 2.5473
4.5 | 0.1162 | 0.03501 | 0.028 | 3.3191
5 | 0.1467 | 0.03705 | 0.0281 | 3.9595
5.5 | 0.3091 | 0.04419 | 0.005 | 6.9948
6 | 0.4094 | 0.04692 | -0.0027 | 8.7255
6.5 | 0.6228 | 0.03121 | 0.0124 | 19.9551
7 | 0.812 | 0.03774 | -0.0029 | 21.5156
7.5 | 0.8709 | 0.04366 | -0.0025 | 19.9473
8 | 0.8941 | 0.04913 | 0.0031 | 18.1987
8.5 | 0.8973 | 0.05522 | 0.0098 | 16.2495
9 | 0.8847 | 0.06185 | 0.0164 | 14.304
9.5 | 0.866 | 0.06918 | 0.0216 | 12.5181
10 | 0.8168 | 0.07633 | 0.0267 | 10.7009
10.5 | 0.767 | 0.08702 | 0.0258 | 8.8141
11 | 0.6789 | 0.10883 | 0.0091 | 6.2382
11.5 | 0.6043 | 0.13243 | -0.0145 | 4.5632
12 | 0.6131 | 0.14022 | -0.0162 | 4.3724
12.5 | 0.6254 | 0.14762 | -0.0174 | 4.2366
13 | 0.6395 | 0.15541 | -0.0187 | 4.1149
13.5 | 0.6489 | 0.16204 | -0.0204 | 4.0046

## 7. Re 50k Mach 0.50 (1)
BIGFOIL.COM POLAR EXPORT
p51htip
NACA 66,2-(1.8)12 A=.6 P-51 TIP |  |  |  | Cl Max: | 1.129 | at alpha= | 20 | deg
JavaFoil+Calcfoil stall+Eppler ext transition |  |  |  | L/D Max: | 23.838 | at alpha= | 2.5 | deg
Re: | 50000 |  |  | Cd Min: | 0.01838 | at alpha= | -1 | deg
Mach: | 0.5 |  |  | Cl=0 at alpha= | -1.2647 | deg
|  |  |  | @ Cl=0.1, Cd= | 0.018498
|  |  |  | @ Cl=0.4, Cd= | 0.020377
|  |  |  | @ Cl=0.6, Cd= | 0.042764
alpha (deg) | Cl | Cd | Cm | Cl/Cd
-20 | -0.996 | 0.45328 | 0.004 | -2.197
-19.5 | -0.971 | 0.44923 | 0.004 | -2.161
-19 | -0.942 | 0.39915 | 0.003 | -2.359
-18.5 | -0.915 | 0.38762 | 0.002 | -2.36
-18 | -0.889 | 0.37086 | 0.002 | -2.396
-17.5 | -0.863 | 0.37134 | 0.001 | -2.323
-17 | -0.837 | 0.35746 | 0.001 | -2.342
-16.5 | -0.811 | 0.35734 | 0.001 | -2.27
-16 | -0.785 | 0.34386 | 0 | -2.283
-15.5 | -0.759 | 0.35528 | 0 | -2.137
-15 | -0.733 | 0.35305 | -0.001 | -2.076
-14.5 | -0.707 | 0.3381 | -0.001 | -2.091
-14 | -0.681 | 0.32883 | -0.002 | -2.07
-13.5 | -0.654 | 0.31657 | -0.002 | -2.065
-13 | -0.627 | 0.31298 | -0.002 | -2.005
-12.5 | -0.601 | 0.26941 | -0.003 | -2.231
-12 | -0.575 | 0.26412 | -0.003 | -2.176
-11.5 | -0.547 | 0.23969 | -0.004 | -2.284
-11 | -0.521 | 0.23435 | -0.004 | -2.223
-10.5 | -0.495 | 0.22951 | -0.004 | -2.155
-10 | -0.468 | 0.22559 | -0.005 | -2.075
-9.5 | -0.442 | 0.21974 | -0.005 | -2.009
-9 | -0.415 | 0.20294 | -0.006 | -2.043
-8.5 | -0.388 | 0.23346 | -0.006 | -1.662
-8 | -0.361 | 0.11621 | -0.006 | -3.108
-7.5 | -0.334 | 0.18927 | -0.006 | -1.766
-7 | -0.307 | 0.12732 | -0.006 | -2.415
-6.5 | -0.281 | 0.08439 | -0.007 | -3.327
-6 | -0.38 | 0.0802 | -0.007 | -4.744
-5.5 | -0.394 | 0.05995 | -0.007 | -6.579
-5 | -0.371 | 0.0532 | -0.007 | -6.969
-4.5 | -0.334 | 0.04679 | -0.009 | -7.131
-4 | -0.289 | 0.04438 | -0.009 | -6.512
-3.5 | -0.24 | 0.04152 | -0.01 | -5.782
-3 | -0.188 | 0.03948 | -0.011 | -4.774
-2.5 | -0.135 | 0.03773 | -0.012 | -3.586
-2 | -0.081 | 0.03641 | -0.013 | -2.225
-1.5 | -0.032 | 0.01858 | -0.028 | -1.725
-1 | 0.036 | 0.01838 | -0.029 | 1.94
-0.5 | 0.101 | 0.0185 | -0.029 | 5.437
0 | 0.164 | 0.01937 | -0.03 | 8.478
0.5 | 0.229 | 0.01957 | -0.031 | 11.7
1 | 0.294 | 0.01982 | -0.032 | 14.808
1.5 | 0.358 | 0.02012 | -0.033 | 17.8
2 | 0.42 | 0.0205 | -0.034 | 20.495
2.5 | 0.5 | 0.02099 | -0.036 | 23.838
3 | 0.467 | 0.0363 | -0.018 | 12.859
3.5 | 0.517 | 0.03823 | -0.018 | 13.534
4 | 0.566 | 0.04065 | -0.017 | 13.926
4.5 | 0.612 | 0.04351 | -0.017 | 14.063
5 | 0.653 | 0.04734 | -0.017 | 13.798
5.5 | 0.684 | 0.05254 | -0.017 | 13.025
6 | 0.699 | 0.06101 | -0.016 | 11.458
6.5 | 0.678 | 0.07475 | -0.016 | 9.069
7 | 0.443 | 0.0978 | -0.016 | 4.526
7.5 | 0.469 | 0.09958 | -0.018 | 4.715
8 | 0.496 | 0.15944 | -0.019 | 3.113
8.5 | 0.523 | 0.21541 | -0.02 | 2.427
9 | 0.55 | 0.23274 | -0.021 | 2.362
9.5 | 0.577 | 0.22928 | -0.023 | 2.514
10 | 0.603 | 0.23252 | -0.023 | 2.593
10.5 | 0.629 | 0.23628 | -0.024 | 2.664
11 | 0.656 | 0.24056 | -0.024 | 2.726
11.5 | 0.682 | 0.2538 | -0.025 | 2.687
12 | 0.709 | 0.25158 | -0.027 | 2.82
12.5 | 0.736 | 0.25754 | -0.028 | 2.857
13 | 0.762 | 0.28794 | -0.028 | 2.646
13.5 | 0.789 | 0.33335 | -0.03 | 2.367
14 | 0.815 | 0.3351 | -0.03 | 2.433
14.5 | 0.841 | 0.32744 | -0.031 | 2.569
15 | 0.867 | 0.33789 | -0.031 | 2.566
15.5 | 0.893 | 0.35015 | -0.032 | 2.551
16 | 0.919 | 0.35335 | -0.033 | 2.601
16.5 | 0.945 | 0.35262 | -0.033 | 2.68
17 | 0.971 | 0.36472 | -0.034 | 2.662
17.5 | 0.998 | 0.38041 | -0.036 | 2.625
18 | 1.027 | 0.43489 | -0.039 | 2.362
18.5 | 1.053 | 0.42742 | -0.039 | 2.464
19 | 1.079 | 0.43901 | -0.04 | 2.457
19.5 | 1.104 | 0.4314 | -0.041 | 2.559
20 | 1.129 | 0.4322 | -0.041 | 2.613

## 8. Re 50k Mach 0.50 (2)
BIGFOIL.COM POLAR EXPORT
p51htip
NACA 66,2-(1.8)12 A=.6 P-51 TIP |  |  |  | Cl Max: | 0.9113 | at alpha= | 20 | deg
XFOIL ncrit=9 |  |  |  | L/D Max: | 19.7024 | at alpha= | 6.5 | deg
Re: | 50000 |  |  | Cd Min: | 0.2775 | at alpha= | 20 | deg
Mach: | 0.5 |  |  | Cl=0 at alpha= | 2.5852 | deg
|  |  |  | @ Cl=0.1, Cd= | 0.037582
|  |  |  | @ Cl=0.4, Cd= | 0.047663
|  |  |  | @ Cl=0.6, Cd= | 0.032932
alpha (deg) | Cl | Cd | Cm | Cl/Cd
-20 | -0.7252 | 0.26357 | 0.0291 | -2.7515
-19 | -0.6802 | 0.2467 | 0.0194 | -2.7572
-18.5 | -0.6621 | 0.24144 | 0.0136 | -2.7423
-18 | -0.6405 | 0.233 | 0.0089 | -2.7489
-17.5 | -0.6183 | 0.22534 | 0.0045 | -2.7439
-17 | -0.5973 | 0.21719 | 0.0001 | -2.7501
-16.5 | -0.5804 | 0.2116 | -0.0047 | -2.7429
-16 | -0.5552 | 0.20177 | -0.0082 | -2.7516
-15.5 | -0.5519 | 0.20026 | -0.0139 | -2.7559
-15 | -0.5184 | 0.18779 | -0.0162 | -2.7605
-14.5 | -0.4981 | 0.17993 | -0.0195 | -2.7683
-14 | -0.48 | 0.17265 | -0.0227 | -2.7802
-13.5 | -0.4631 | 0.16551 | -0.0257 | -2.798
-13 | -0.4472 | 0.15843 | -0.0283 | -2.8227
-12.5 | -0.4334 | 0.15177 | -0.0307 | -2.8556
-12 | -0.4304 | 0.14686 | -0.0328 | -2.9307
-11.5 | -0.4048 | 0.13802 | -0.0336 | -2.9329
-11 | -0.4006 | 0.13252 | -0.0342 | -3.0229
-10.5 | -0.3975 | 0.12734 | -0.0336 | -3.1216
-10 | -0.3778 | 0.11972 | -0.0324 | -3.1557
-9.5 | -0.3869 | 0.11564 | -0.029 | -3.3457
-9 | -0.398 | 0.11197 | -0.0239 | -3.5545
-8.5 | -0.408 | 0.10815 | -0.0182 | -3.7725
-8 | -0.485 | 0.09678 | -0.0316 | -5.0114
-7.5 | -0.5296 | 0.08787 | -0.0352 | -6.0271
-7 | -0.5822 | 0.08111 | -0.0336 | -7.1779
-6.5 | -0.631 | 0.07551 | -0.0281 | -8.3565
-6 | -0.6848 | 0.06937 | -0.0224 | -9.8717
-5.5 | -0.6939 | 0.06255 | -0.0171 | -11.0935
-5 | -0.7016 | 0.05596 | -0.0117 | -12.5375
-4.5 | -0.6935 | 0.04965 | -0.0066 | -13.9678
-4 | -0.6677 | 0.04386 | -0.0022 | -15.2234
-3.5 | -0.6251 | 0.03891 | 0.0015 | -16.0653
-3 | -0.571 | 0.03518 | 0.0046 | -16.2308
-2.5 | -0.1718 | 0.03441 | -0.0295 | -4.9927
-2 | -0.1562 | 0.03382 | -0.0241 | -4.6186
-1.5 | -0.1394 | 0.03339 | -0.0187 | -4.1749
-1 | -0.1219 | 0.03307 | -0.0134 | -3.6861
-0.5 | -0.1041 | 0.03285 | -0.0079 | -3.1689
0 | -0.0866 | 0.0327 | -0.0025 | -2.6483
0.5 | -0.0696 | 0.03262 | 0.003 | -2.1337
1 | -0.0532 | 0.0326 | 0.0085 | -1.6319
1.5 | -0.0375 | 0.03265 | 0.0141 | -1.1485
2 | -0.0216 | 0.0328 | 0.0194 | -0.65854
2.5 | -0.0037 | 0.03314 | 0.0242 | -0.11165
3 | 0.018 | 0.0338 | 0.028 | 0.53254
3.5 | 0.0448 | 0.03488 | 0.0305 | 1.2844
4 | 0.0747 | 0.03639 | 0.032 | 2.0528
4.5 | 0.1963 | 0.04212 | 0.0159 | 4.6605
5 | 0.3032 | 0.04638 | 0.0055 | 6.5373
5.5 | 0.3846 | 0.04881 | 0.0016 | 7.8795
6 | 0.5985 | 0.03288 | 0.0205 | 18.2026
6.5 | 0.7548 | 0.03831 | 0.0141 | 19.7024
7 | 0.8368 | 0.04537 | 0.0132 | 18.4439
7.5 | 0.8327 | 0.05062 | 0.0212 | 16.45
8 | 0.8094 | 0.05605 | 0.0292 | 14.4407
8.5 | 0.7769 | 0.0626 | 0.0345 | 12.4105
9 | 0.7418 | 0.07078 | 0.036 | 10.4804
9.5 | 0.7101 | 0.08067 | 0.0339 | 8.8025
10 | 0.6593 | 0.0947 | 0.0244 | 6.962
10.5 | 0.6484 | 0.10728 | 0.0175 | 6.044
11 | 0.6386 | 0.11999 | 0.0097 | 5.3221
11.5 | 0.6381 | 0.13556 | -0.0006 | 4.7071
12 | 0.6072 | 0.14889 | -0.0151 | 4.0782
12.5 | 0.6308 | 0.1587 | -0.0178 | 3.9748
13 | 0.6403 | 0.1657 | -0.0205 | 3.8642
13.5 | 0.6552 | 0.17289 | -0.0231 | 3.7897
14 | 0.6806 | 0.18215 | -0.0254 | 3.7365
14.5 | 0.7013 | 0.19094 | -0.0283 | 3.6729
15 | 0.7191 | 0.19887 | -0.0317 | 3.6159
15.5 | 0.741 | 0.20804 | -0.0349 | 3.5618
16 | 0.7644 | 0.21794 | -0.0381 | 3.5074
16.5 | 0.774 | 0.22227 | -0.043 | 3.4823
17 | 0.7876 | 0.2284 | -0.0482 | 3.4483
17.5 | 0.8091 | 0.23726 | -0.0523 | 3.4102
18 | 0.8427 | 0.25178 | -0.0548 | 3.347
18.5 | 0.8489 | 0.25268 | -0.0616 | 3.3596
19 | 0.87 | 0.26134 | -0.0664 | 3.329
19.5 | 0.8947 | 0.27127 | -0.0703 | 3.2982
20 | 0.9113 | 0.2775 | -0.0765 | 3.284

## 9. Re 100k Mach 0.00 (1)
BIGFOIL.COM POLAR EXPORT
p51htip
NACA 66,2-(1.8)12 A=.6 P-51 TIP |  |  |  | Cl Max: | 0.868 | at alpha= | 11 | deg
JavaFoil+Calcfoil stall+Eppler ext transition |  |  |  | L/D Max: | 32.769 | at alpha= | 3.5 | deg
Re: | 100000 |  |  | Cd Min: | 0.0124 | at alpha= | -0.5 | deg
Mach: | 0 |  |  | Cl=0 at alpha= | -1.2627 | deg
|  |  |  | @ Cl=0.1, Cd= | 0.01254
|  |  |  | @ Cl=0.4, Cd= | 0.014001
|  |  |  | @ Cl=0.6, Cd= | 0.041212
alpha (deg) | Cl | Cd | Cm | Cl/Cd
-17 | -0.507 | 0.27638 | 0.001 | -1.836
-16.5 | -0.529 | 0.26133 | 0 | -2.026
-16 | -0.551 | 0.23505 | 0 | -2.345
-15.5 | -0.573 | 0.21234 | 0 | -2.697
-15 | -0.594 | 0.19845 | 0 | -2.991
-14.5 | -0.613 | 0.18389 | -0.001 | -3.334
-14 | -0.631 | 0.1703 | -0.001 | -3.707
-13.5 | -0.648 | 0.16056 | -0.001 | -4.034
-13 | -0.66 | 0.14714 | -0.002 | -4.483
-12.5 | -0.664 | 0.13557 | -0.002 | -4.894
-12 | -0.665 | 0.12011 | -0.002 | -5.535
-11.5 | -0.663 | 0.11013 | -0.003 | -6.02
-11 | -0.658 | 0.10396 | -0.003 | -6.331
-10.5 | -0.65 | 0.09358 | -0.003 | -6.945
-10 | -0.638 | 0.08691 | -0.003 | -7.343
-9.5 | -0.623 | 0.08034 | -0.004 | -7.754
-9 | -0.604 | 0.07371 | -0.004 | -8.196
-8.5 | -0.582 | 0.06833 | -0.004 | -8.515
-8 | -0.556 | 0.0633 | -0.005 | -8.787
-7.5 | -0.527 | 0.05884 | -0.005 | -8.963
-7 | -0.495 | 0.05515 | -0.005 | -8.982
-6.5 | -0.461 | 0.05081 | -0.006 | -9.07
-6 | -0.424 | 0.04818 | -0.007 | -8.796
-5.5 | -0.385 | 0.04473 | -0.007 | -8.598
-5 | -0.343 | 0.04205 | -0.008 | -8.162
-4.5 | -0.3 | 0.04005 | -0.008 | -7.5
-4 | -0.256 | 0.03813 | -0.009 | -6.714
-3.5 | -0.211 | 0.03625 | -0.009 | -5.814
-3 | -0.165 | 0.03487 | -0.01 | -4.72
-2.5 | -0.118 | 0.03353 | -0.011 | -3.515
-2 | -0.087 | 0.01438 | -0.024 | -6.028
-1.5 | -0.028 | 0.01417 | -0.025 | -1.973
-1 | 0.031 | 0.01247 | -0.025 | 2.447
-0.5 | 0.089 | 0.0124 | -0.026 | 7.174
0 | 0.145 | 0.01311 | -0.027 | 11.027
0.5 | 0.201 | 0.01325 | -0.028 | 15.197
1 | 0.258 | 0.01341 | -0.029 | 19.257
1.5 | 0.315 | 0.01361 | -0.029 | 23.107
2 | 0.37 | 0.01384 | -0.03 | 26.706
2.5 | 0.424 | 0.01413 | -0.031 | 30.031
3 | 0.495 | 0.01633 | -0.033 | 30.32
3.5 | 0.551 | 0.0168 | -0.034 | 32.769
4 | 0.497 | 0.03585 | -0.017 | 13.859
4.5 | 0.54 | 0.03784 | -0.016 | 14.28
5 | 0.583 | 0.04009 | -0.016 | 14.541
5.5 | 0.623 | 0.04273 | -0.016 | 14.592
6 | 0.662 | 0.04539 | -0.016 | 14.584
6.5 | 0.698 | 0.04872 | -0.016 | 14.327
7 | 0.731 | 0.05182 | -0.016 | 14.111
7.5 | 0.761 | 0.05579 | -0.016 | 13.648
8 | 0.788 | 0.05967 | -0.016 | 13.212
8.5 | 0.812 | 0.06487 | -0.016 | 12.511
9 | 0.831 | 0.06917 | -0.016 | 12.013
9.5 | 0.846 | 0.07474 | -0.016 | 11.322
10 | 0.857 | 0.0818 | -0.017 | 10.482
10.5 | 0.865 | 0.08894 | -0.017 | 9.722
11 | 0.868 | 0.09637 | -0.017 | 9.004
11.5 | 0.867 | 0.10455 | -0.017 | 8.292
12 | 0.863 | 0.11338 | -0.017 | 7.608
12.5 | 0.855 | 0.12523 | -0.017 | 6.825
13 | 0.844 | 0.13704 | -0.017 | 6.157
13.5 | 0.83 | 0.14573 | -0.018 | 5.697
14 | 0.814 | 0.15821 | -0.018 | 5.146
14.5 | 0.796 | 0.17002 | -0.018 | 4.682
15 | 0.776 | 0.18277 | -0.019 | 4.247
15.5 | 0.755 | 0.19613 | -0.019 | 3.851
16 | 0.733 | 0.21378 | -0.019 | 3.429

## 10. Re 100k Mach 0.00 (2)
BIGFOIL.COM POLAR EXPORT
p51htip
NACA 66,2-(1.8)12 A=.6 P-51 TIP |  |  |  | Cl Max: | 0.89 | at alpha= | 8 | deg
XFOIL ncrit=9 |  |  |  | L/D Max: | 32.9454 | at alpha= | 5 | deg
Re: | 100000 |  |  | Cd Min: | 0.13837 | at alpha= | 13 | deg
Mach: | 0 |  |  | Cl=0 at alpha= | -0.74754 | deg
|  |  |  | @ Cl=0.1, Cd= | 0.027747
|  |  |  | @ Cl=0.4, Cd= | 0.031577
|  |  |  | @ Cl=0.6, Cd= | 0.024816
alpha (deg) | Cl | Cd | Cm | Cl/Cd
-11.5 | -0.5063 | 0.11846 | -0.0472 | -4.274
-11 | -0.4587 | 0.1104 | -0.0411 | -4.1549
-10.5 | -0.4709 | 0.10189 | -0.0463 | -4.6217
-10 | -0.4794 | 0.09502 | -0.0496 | -5.0453
-9.5 | -0.5495 | 0.08981 | -0.0498 | -6.1185
-9 | -0.6134 | 0.08764 | -0.0406 | -6.9991
-8.5 | -0.6803 | 0.08503 | -0.0316 | -8.0007
-8 | -0.6675 | 0.07818 | -0.0271 | -8.538
-6.5 | -0.7294 | 0.06237 | -0.0103 | -11.6947
-5 | -0.6612 | 0.03749 | 0.0016 | -17.6367
-4.5 | -0.6209 | 0.03266 | 0.0046 | -19.011
-4 | -0.5761 | 0.02911 | 0.0072 | -19.7905
-3.5 | -0.5312 | 0.02672 | 0.0093 | -19.8802
-3 | -0.4794 | 0.0249 | 0.01 | -19.253
-2.5 | -0.4279 | 0.02349 | 0.0101 | -18.2163
-2 | -0.0917 | 0.02679 | -0.0289 | -3.4229
-1.5 | -0.0521 | 0.02675 | -0.0291 | -1.9477
-1 | -0.0205 | 0.02673 | -0.0276 | -0.76693
-0.5 | 0.0201 | 0.02698 | -0.0278 | 0.745
0 | 0.0478 | 0.02713 | -0.0253 | 1.7619
0.5 | 0.089 | 0.02761 | -0.0253 | 3.2235
1 | 0.1268 | 0.02808 | -0.0246 | 4.5157
1.5 | 0.1598 | 0.02855 | -0.0229 | 5.5972
2 | 0.1992 | 0.02918 | -0.0222 | 6.8266
2.5 | 0.2499 | 0.02999 | -0.0232 | 8.3328
3 | 0.2768 | 0.03042 | -0.0197 | 9.0993
3.5 | 0.3287 | 0.03106 | -0.0202 | 10.5827
4 | 0.37 | 0.03151 | -0.0185 | 11.7423
4.5 | 0.4467 | 0.03168 | -0.0217 | 14.1004
5 | 0.6879 | 0.02088 | -0.03 | 32.9454
5.5 | 0.6865 | 0.02239 | -0.0204 | 30.661
6 | 0.6898 | 0.02407 | -0.0115 | 28.6581
6.5 | 0.7251 | 0.02592 | -0.0079 | 27.9745
7 | 0.8044 | 0.03005 | -0.0113 | 26.7687
7.5 | 0.8511 | 0.03365 | -0.0091 | 25.2927
8 | 0.89 | 0.03887 | -0.0057 | 22.8968
8.5 | 0.8753 | 0.03363 | 0.0018 | 26.0274
10.5 | 0.7337 | 0.09218 | 0.0135 | 7.9594
11 | 0.7023 | 0.10338 | 0.0086 | 6.7934
11.5 | 0.6792 | 0.11326 | 0.0036 | 5.9968
12 | 0.675 | 0.12208 | 0.0005 | 5.5292
12.5 | 0.6747 | 0.13079 | -0.0025 | 5.1587
13 | 0.7083 | 0.13837 | 0.0001 | 5.1189

## 11. Re 100k Mach 0.10 (1)
BIGFOIL.COM POLAR EXPORT
p51htip
NACA 66,2-(1.8)12 A=.6 P-51 TIP |  |  |  | Cl Max: | 0.857 | at alpha= | 10.5 | deg
JavaFoil+Calcfoil stall+Eppler ext transition |  |  |  | L/D Max: | 32.804 | at alpha= | 3.5 | deg
Re: | 100000 |  |  | Cd Min: | 0.01243 | at alpha= | -0.5 | deg
Mach: | 0.1 |  |  | Cl=0 at alpha= | -1.2627 | deg
|  |  |  | @ Cl=0.1, Cd= | 0.012571
|  |  |  | @ Cl=0.4, Cd= | 0.014048
|  |  |  | @ Cl=0.6, Cd= | 0.041004
alpha (deg) | Cl | Cd | Cm | Cl/Cd
-16.5 | -0.484 | 0.2838 | 0 | -1.705
-16 | -0.509 | 0.24517 | 0 | -2.075
-15.5 | -0.533 | 0.23084 | 0 | -2.31
-15 | -0.557 | 0.21311 | 0 | -2.616
-14.5 | -0.581 | 0.20089 | -0.001 | -2.891
-14 | -0.602 | 0.17985 | -0.001 | -3.35
-13.5 | -0.622 | 0.16364 | -0.001 | -3.804
-13 | -0.638 | 0.15369 | -0.002 | -4.151
-12.5 | -0.645 | 0.13984 | -0.002 | -4.611
-12 | -0.649 | 0.12629 | -0.002 | -5.139
-11.5 | -0.65 | 0.11536 | -0.003 | -5.635
-11 | -0.648 | 0.10487 | -0.003 | -6.176
-10.5 | -0.642 | 0.09635 | -0.003 | -6.66
-10 | -0.632 | 0.08792 | -0.003 | -7.188
-9.5 | -0.619 | 0.08118 | -0.004 | -7.62
-9 | -0.601 | 0.07534 | -0.004 | -7.98
-8.5 | -0.58 | 0.06965 | -0.004 | -8.33
-8 | -0.556 | 0.06436 | -0.005 | -8.632
-7.5 | -0.527 | 0.05904 | -0.005 | -8.933
-7 | -0.496 | 0.0554 | -0.005 | -8.954
-6.5 | -0.462 | 0.0513 | -0.006 | -9.006
-6 | -0.425 | 0.04815 | -0.007 | -8.826
-5.5 | -0.386 | 0.0446 | -0.007 | -8.651
-5 | -0.345 | 0.04214 | -0.008 | -8.177
-4.5 | -0.302 | 0.0399 | -0.008 | -7.558
-4 | -0.257 | 0.03805 | -0.009 | -6.76
-3.5 | -0.212 | 0.03632 | -0.009 | -5.832
-3 | -0.165 | 0.03492 | -0.01 | -4.736
-2.5 | -0.118 | 0.03356 | -0.011 | -3.528
-2 | -0.087 | 0.01441 | -0.024 | -6.045
-1.5 | -0.028 | 0.0142 | -0.025 | -1.978
-1 | 0.031 | 0.0125 | -0.025 | 2.453
-0.5 | 0.089 | 0.01243 | -0.026 | 7.195
0 | 0.145 | 0.01315 | -0.027 | 11.043
0.5 | 0.202 | 0.01328 | -0.028 | 15.25
1 | 0.259 | 0.01345 | -0.029 | 19.28
1.5 | 0.316 | 0.01366 | -0.03 | 23.128
2 | 0.371 | 0.01389 | -0.03 | 26.725
2.5 | 0.426 | 0.01419 | -0.031 | 30.046
3 | 0.497 | 0.01639 | -0.033 | 30.356
3.5 | 0.553 | 0.01686 | -0.034 | 32.804
4 | 0.499 | 0.0359 | -0.017 | 13.905
4.5 | 0.543 | 0.03793 | -0.016 | 14.312
5 | 0.586 | 0.04014 | -0.016 | 14.587
5.5 | 0.626 | 0.04261 | -0.016 | 14.692
6 | 0.664 | 0.04568 | -0.016 | 14.546
6.5 | 0.7 | 0.04857 | -0.016 | 14.415
7 | 0.733 | 0.05225 | -0.016 | 14.032
7.5 | 0.763 | 0.05546 | -0.016 | 13.753
8 | 0.789 | 0.06039 | -0.016 | 13.063
8.5 | 0.811 | 0.06499 | -0.016 | 12.478
9 | 0.829 | 0.0699 | -0.016 | 11.859
9.5 | 0.843 | 0.07498 | -0.017 | 11.238
10 | 0.852 | 0.08318 | -0.016 | 10.241
10.5 | 0.857 | 0.08947 | -0.017 | 9.576
11 | 0.857 | 0.0975 | -0.017 | 8.792
11.5 | 0.854 | 0.10932 | -0.017 | 7.808
12 | 0.846 | 0.11525 | -0.017 | 7.341
12.5 | 0.835 | 0.12777 | -0.017 | 6.534
13 | 0.82 | 0.13684 | -0.017 | 5.995
13.5 | 0.803 | 0.15035 | -0.018 | 5.341
14 | 0.783 | 0.16377 | -0.018 | 4.782
14.5 | 0.761 | 0.18042 | -0.018 | 4.22
15 | 0.738 | 0.18741 | -0.019 | 3.937
15.5 | 0.713 | 0.20306 | -0.019 | 3.512

## 12. Re 100k Mach 0.10 (2)
BIGFOIL.COM POLAR EXPORT
p51htip
NACA 66,2-(1.8)12 A=.6 P-51 TIP |  |  |  | Cl Max: | 0.9238 | at alpha= | 9 | deg
XFOIL ncrit=9 |  |  |  | L/D Max: | 32.6198 | at alpha= | 5 | deg
Re: | 100000 |  |  | Cd Min: | 0.15695 | at alpha= | 14 | deg
Mach: | 0.1 |  |  | Cl=0 at alpha= | -0.78139 | deg
|  |  |  | @ Cl=0.1, Cd= | 0.027847
|  |  |  | @ Cl=0.4, Cd= | 0.031698
|  |  |  | @ Cl=0.6, Cd= | 0.024808
alpha (deg) | Cl | Cd | Cm | Cl/Cd
-11.5 | -0.4716 | 0.11775 | -0.0405 | -4.0051
-11 | -0.4585 | 0.11095 | -0.0417 | -4.1325
-10.5 | -0.4608 | 0.10289 | -0.045 | -4.4786
-10 | -0.4851 | 0.09556 | -0.051 | -5.0764
-9.5 | -0.4815 | 0.09031 | -0.0465 | -5.3316
-9 | -0.5399 | 0.08638 | -0.042 | -6.2503
-8.5 | -0.6031 | 0.08268 | -0.0356 | -7.2944
-8 | -0.6656 | 0.07912 | -0.0275 | -8.4125
-6.5 | -0.7276 | 0.0633 | -0.0106 | -11.4945
-5 | -0.6648 | 0.03805 | 0.0014 | -17.4717
-4.5 | -0.6248 | 0.03306 | 0.0044 | -18.899
-4 | -0.5801 | 0.02942 | 0.0071 | -19.7179
-3.5 | -0.5346 | 0.02693 | 0.0092 | -19.8515
-3 | -0.4798 | 0.02514 | 0.0095 | -19.0851
-2.5 | -0.4286 | 0.02367 | 0.0096 | -18.1073
-2 | -0.094 | 0.02689 | -0.0287 | -3.4957
-1.5 | -0.0491 | 0.0269 | -0.0299 | -1.8253
-1 | -0.0188 | 0.02684 | -0.0281 | -0.70045
-0.5 | 0.0242 | 0.02715 | -0.0286 | 0.89134
0 | 0.0501 | 0.02725 | -0.0258 | 1.8385
0.5 | 0.089 | 0.0277 | -0.0254 | 3.213
1 | 0.1331 | 0.02829 | -0.0258 | 4.7048
1.5 | 0.1658 | 0.02874 | -0.0239 | 5.769
2 | 0.2062 | 0.02938 | -0.0233 | 7.0184
2.5 | 0.2558 | 0.03019 | -0.0241 | 8.473
3 | 0.2791 | 0.03054 | -0.02 | 9.1388
3.5 | 0.3378 | 0.03125 | -0.0215 | 10.8096
4 | 0.3743 | 0.03162 | -0.0189 | 11.8374
4.5 | 0.4365 | 0.03181 | -0.0198 | 13.7221
5 | 0.6873 | 0.02107 | -0.0293 | 32.6198
5.5 | 0.6857 | 0.02253 | -0.0195 | 30.435
6 | 0.6897 | 0.02421 | -0.0107 | 28.4882
6.5 | 0.7292 | 0.02623 | -0.0077 | 27.8002
7 | 0.8085 | 0.03038 | -0.0109 | 26.6129
7.5 | 0.8542 | 0.03411 | -0.0085 | 25.0425
8 | 0.8913 | 0.03938 | -0.0048 | 22.6333
8.5 | 0.9186 | 0.04595 | -0.0006 | 19.9913
9 | 0.9238 | 0.05491 | 0.0077 | 16.8239
11 | 0.7125 | 0.10342 | 0.0103 | 6.8894
11.5 | 0.6763 | 0.11426 | 0.0033 | 5.919
12 | 0.673 | 0.12299 | 0.0002 | 5.472
12.5 | 0.6754 | 0.1315 | -0.0023 | 5.1361
13 | 0.7141 | 0.13907 | 0.001 | 5.1348
13.5 | 0.6811 | 0.14809 | -0.0089 | 4.5992
14 | 0.6835 | 0.15695 | -0.0129 | 4.3549

## 13. Re 100k Mach 0.25 (1)
BIGFOIL.COM POLAR EXPORT
p51htip
NACA 66,2-(1.8)12 A=.6 P-51 TIP |  |  |  | Cl Max: | 0.808 | at alpha= | 9 | deg
JavaFoil+Calcfoil stall+Eppler ext transition |  |  |  | L/D Max: | 32.952 | at alpha= | 3.5 | deg
Re: | 100000 |  |  | Cd Min: | 0.01259 | at alpha= | -0.5 | deg
Mach: | 0.25 |  |  | Cl=0 at alpha= | -1.2583 | deg
|  |  |  | @ Cl=0.1, Cd= | 0.012695
|  |  |  | @ Cl=0.4, Cd= | 0.014245
|  |  |  | @ Cl=0.6, Cd= | 0.21104
alpha (deg) | Cl | Cd | Cm | Cl/Cd
-14.5 | -0.269 | 0.24465 | -0.001 | -1.1
-14 | -0.334 | 0.32185 | -0.001 | -1.038
-13.5 | -0.393 | 0.18866 | -0.001 | -2.081
-13 | -0.443 | 0.22328 | -0.002 | -1.983
-12.5 | -0.479 | 0.1949 | -0.002 | -2.457
-12 | -0.51 | 0.17202 | -0.002 | -2.964
-11.5 | -0.536 | 0.14145 | -0.003 | -3.788
-11 | -0.556 | 0.12509 | -0.003 | -4.443
-10.5 | -0.57 | 0.111 | -0.003 | -5.134
-10 | -0.578 | 0.10027 | -0.004 | -5.761
-9.5 | -0.579 | 0.09009 | -0.004 | -6.428
-9 | -0.574 | 0.081 | -0.004 | -7.088
-8.5 | -0.563 | 0.07469 | -0.005 | -7.54
-8 | -0.546 | 0.06764 | -0.005 | -8.078
-7.5 | -0.524 | 0.06154 | -0.005 | -8.519
-7 | -0.497 | 0.05664 | -0.006 | -8.78
-6.5 | -0.466 | 0.05254 | -0.006 | -8.87
-6 | -0.431 | 0.04908 | -0.006 | -8.778
-5.5 | -0.393 | 0.04566 | -0.007 | -8.604
-5 | -0.352 | 0.04257 | -0.008 | -8.266
-4.5 | -0.309 | 0.04057 | -0.008 | -7.605
-4 | -0.264 | 0.03845 | -0.009 | -6.855
-3.5 | -0.217 | 0.03658 | -0.01 | -5.937
-3 | -0.17 | 0.03514 | -0.01 | -4.83
-2.5 | -0.122 | 0.03378 | -0.011 | -3.598
-2 | -0.089 | 0.01457 | -0.024 | -6.139
-1.5 | -0.029 | 0.01433 | -0.025 | -2.013
-1 | 0.031 | 0.01268 | -0.026 | 2.479
-0.5 | 0.092 | 0.01259 | -0.027 | 7.283
0 | 0.149 | 0.01334 | -0.028 | 11.17
0.5 | 0.208 | 0.01349 | -0.028 | 15.389
1 | 0.266 | 0.01365 | -0.029 | 19.494
1.5 | 0.324 | 0.01388 | -0.03 | 23.362
2 | 0.381 | 0.01415 | -0.031 | 26.906
2.5 | 0.437 | 0.01443 | -0.032 | 30.303
3 | 0.51 | 0.01669 | -0.034 | 30.565
3.5 | 0.567 | 0.01721 | -0.035 | 32.952
4 | 0.512 | 0.03619 | -0.017 | 14.146
4.5 | 0.556 | 0.03824 | -0.016 | 14.547
5 | 0.6 | 0.04056 | -0.016 | 14.783
5.5 | 0.64 | 0.04301 | -0.016 | 14.877
6 | 0.677 | 0.04647 | -0.016 | 14.577
6.5 | 0.711 | 0.04981 | -0.016 | 14.283
7 | 0.741 | 0.05388 | -0.016 | 13.761
7.5 | 0.767 | 0.05744 | -0.016 | 13.348
8 | 0.787 | 0.06255 | -0.016 | 12.578
8.5 | 0.801 | 0.06843 | -0.016 | 11.7
9 | 0.808 | 0.07388 | -0.016 | 10.938
9.5 | 0.808 | 0.08107 | -0.017 | 9.972
10 | 0.802 | 0.09358 | -0.017 | 8.566
10.5 | 0.787 | 0.10233 | -0.017 | 7.694
11 | 0.766 | 0.11388 | -0.017 | 6.723
11.5 | 0.737 | 0.1273 | -0.017 | 5.788
12 | 0.701 | 0.13384 | -0.018 | 5.24
12.5 | 0.659 | 0.14718 | -0.018 | 4.48
13 | 0.612 | 0.16748 | -0.018 | 3.653
13.5 | 0.559 | 0.19152 | -0.019 | 2.92
14 | 0.502 | 0.21104 | -0.019 | 2.379

## 14. Re 100k Mach 0.25 (2)
BIGFOIL.COM POLAR EXPORT
p51htip
NACA 66,2-(1.8)12 A=.6 P-51 TIP |  |  |  | Cl Max: | 0.9135 | at alpha= | 8.5 | deg
XFOIL ncrit=9 |  |  |  | L/D Max: | 31.1867 | at alpha= | 5 | deg
Re: | 100000 |  |  | Cd Min: | 0.1523 | at alpha= | 13.5 | deg
Mach: | 0.25 |  |  | Cl=0 at alpha= | -0.89398 | deg
|  |  |  | @ Cl=0.1, Cd= | 0.028352
|  |  |  | @ Cl=0.4, Cd= | 0.032293
|  |  |  | @ Cl=0.6, Cd= | 0.025836
alpha (deg) | Cl | Cd | Cm | Cl/Cd
-12 | -0.3385 | 0.11945 | -0.0425 | -2.8338
-11.5 | -0.383 | 0.11497 | -0.0497 | -3.3313
-11 | -0.3546 | 0.10864 | -0.0441 | -3.264
-10.5 | -0.3735 | 0.10453 | -0.0403 | -3.5731
-10 | -0.4022 | 0.10087 | -0.0375 | -3.9873
-9.5 | -0.4125 | 0.09581 | -0.0335 | -4.3054
-9 | -0.471 | 0.09008 | -0.0344 | -5.2287
-8.5 | -0.4659 | 0.08456 | -0.0291 | -5.5097
-7.5 | -0.6805 | 0.07786 | -0.0234 | -8.74
-7 | -0.7373 | 0.07491 | -0.0163 | -9.8425
-6.5 | -0.7153 | 0.06761 | -0.0115 | -10.5798
-5 | -0.6827 | 0.04112 | 0 | -16.6026
-4.5 | -0.6454 | 0.03526 | 0.0032 | -18.304
-4 | -0.5956 | 0.03111 | 0.0051 | -19.145
-3.5 | -0.5392 | 0.02819 | 0.0059 | -19.1274
-3 | -0.4836 | 0.02644 | 0.0066 | -18.2905
-2.5 | -0.4327 | 0.02463 | 0.0074 | -17.568
-2 | -0.3817 | 0.02346 | 0.008 | -16.2702
-1.5 | -0.0431 | 0.0275 | -0.0321 | -1.5673
-1 | -0.0074 | 0.02753 | -0.0312 | -0.2688
-0.5 | 0.0275 | 0.02769 | -0.0299 | 0.99314
0 | 0.0672 | 0.02803 | -0.0294 | 2.3974
0.5 | 0.0976 | 0.02832 | -0.0271 | 3.4463
1 | 0.1353 | 0.02882 | -0.0261 | 4.6947
1.5 | 0.1749 | 0.02941 | -0.0253 | 5.947
2 | 0.2133 | 0.03001 | -0.0241 | 7.1076
2.5 | 0.2563 | 0.03067 | -0.0234 | 8.3567
3 | 0.3157 | 0.03149 | -0.0252 | 10.0254
3.5 | 0.3438 | 0.03186 | -0.0212 | 10.791
4 | 0.3987 | 0.0323 | -0.0212 | 12.3437
4.5 | 0.4711 | 0.03191 | -0.0225 | 14.7634
5 | 0.6833 | 0.02191 | -0.0251 | 31.1867
5.5 | 0.6787 | 0.02323 | -0.0145 | 29.2165
6 | 0.6877 | 0.02497 | -0.0061 | 27.541
6.5 | 0.776 | 0.02903 | -0.0106 | 26.731
7 | 0.828 | 0.03225 | -0.0085 | 25.6744
7.5 | 0.8662 | 0.03644 | -0.0045 | 23.7706
8 | 0.8933 | 0.04189 | 0.0007 | 21.3249
8.5 | 0.9135 | 0.04877 | 0.0054 | 18.7308
9 | 0.9021 | 0.05469 | 0.0143 | 16.4948
11 | 0.6654 | 0.11011 | 0.0041 | 6.043
11.5 | 0.7111 | 0.11677 | 0.0089 | 6.0897
12 | 0.7035 | 0.12603 | 0.0053 | 5.582
12.5 | 0.706 | 0.13462 | 0.0027 | 5.2444
13 | 0.674 | 0.14344 | -0.0064 | 4.6988
13.5 | 0.6706 | 0.1523 | -0.0115 | 4.4032

## 15. Re 100k Mach 0.50 (1)
BIGFOIL.COM POLAR EXPORT
p51htip
NACA 66,2-(1.8)12 A=.6 P-51 TIP |  |  |  | Cl Max: | 1.13 | at alpha= | 20 | deg
JavaFoil+Calcfoil stall+Eppler ext transition |  |  |  | L/D Max: | 31.109 | at alpha= | 3 | deg
Re: | 100000 |  |  | Cd Min: | 0.01336 | at alpha= | -0.5 | deg
Mach: | 0.5 |  |  | Cl=0 at alpha= | -1.2647 | deg
|  |  |  | @ Cl=0.1, Cd= | 0.013404
|  |  |  | @ Cl=0.4, Cd= | 0.015083
|  |  |  | @ Cl=0.6, Cd= | 0.039199
alpha (deg) | Cl | Cd | Cm | Cl/Cd
-20 | -0.996 | 0.34958 | 0.004 | -2.849
-19.5 | -0.971 | 0.34155 | 0.004 | -2.842
-19 | -0.943 | 0.32391 | 0.003 | -2.91
-18.5 | -0.915 | 0.30949 | 0.002 | -2.956
-18 | -0.889 | 0.29382 | 0.002 | -3.025
-17.5 | -0.863 | 0.28898 | 0.002 | -2.986
-17 | -0.837 | 0.27849 | 0.001 | -3.006
-16.5 | -0.811 | 0.2815 | 0.001 | -2.881
-16 | -0.785 | 0.27466 | 0 | -2.859
-15.5 | -0.759 | 0.27933 | 0 | -2.718
-15 | -0.733 | 0.26465 | -0.001 | -2.77
-14.5 | -0.707 | 0.25462 | -0.001 | -2.776
-14 | -0.681 | 0.24893 | -0.002 | -2.735
-13.5 | -0.654 | 0.23894 | -0.002 | -2.735
-13 | -0.627 | 0.23533 | -0.003 | -2.666
-12.5 | -0.601 | 0.21436 | -0.003 | -2.804
-12 | -0.575 | 0.20967 | -0.003 | -2.742
-11.5 | -0.547 | 0.18743 | -0.004 | -2.921
-11 | -0.521 | 0.1828 | -0.004 | -2.85
-10.5 | -0.495 | 0.17843 | -0.005 | -2.772
-10 | -0.468 | 0.17486 | -0.005 | -2.677
-9.5 | -0.442 | 0.16997 | -0.005 | -2.598
-9 | -0.415 | 0.10898 | -0.006 | -3.805
-8.5 | -0.388 | 0.17798 | -0.006 | -2.18
-8 | -0.361 | 0.09408 | -0.006 | -3.84
-7.5 | -0.334 | 0.14501 | -0.006 | -2.306
-7 | -0.308 | 0.10174 | -0.006 | -3.023
-6.5 | -0.281 | 0.07117 | -0.007 | -3.946
-6 | -0.38 | 0.06704 | -0.007 | -5.676
-5.5 | -0.394 | 0.05284 | -0.007 | -7.465
-5 | -0.371 | 0.04709 | -0.008 | -7.873
-4.5 | -0.334 | 0.04259 | -0.009 | -7.836
-4 | -0.289 | 0.04008 | -0.01 | -7.212
-3.5 | -0.24 | 0.0377 | -0.01 | -6.369
-3 | -0.189 | 0.03607 | -0.011 | -5.227
-2.5 | -0.135 | 0.03448 | -0.012 | -3.926
-2 | -0.081 | 0.0332 | -0.013 | -2.442
-1.5 | -0.032 | 0.01503 | -0.028 | -2.137
-1 | 0.036 | 0.0148 | -0.029 | 2.414
-0.5 | 0.102 | 0.01336 | -0.029 | 7.611
0 | 0.166 | 0.01421 | -0.03 | 11.652
0.5 | 0.231 | 0.01439 | -0.031 | 16.027
1 | 0.295 | 0.01462 | -0.032 | 20.202
1.5 | 0.36 | 0.01487 | -0.033 | 24.227
2 | 0.422 | 0.0152 | -0.034 | 27.788
2.5 | 0.502 | 0.01754 | -0.037 | 28.602
3 | 0.565 | 0.01818 | -0.038 | 31.109
3.5 | 0.518 | 0.03522 | -0.019 | 14.706
4 | 0.566 | 0.03744 | -0.018 | 15.127
4.5 | 0.612 | 0.03982 | -0.017 | 15.367
5 | 0.653 | 0.04305 | -0.017 | 15.173
5.5 | 0.684 | 0.04713 | -0.017 | 14.524
6 | 0.699 | 0.05304 | -0.016 | 13.178
6.5 | 0.678 | 0.06251 | -0.016 | 10.845
7 | 0.443 | 0.0817 | -0.016 | 5.418
7.5 | 0.47 | 0.08372 | -0.018 | 5.608
8 | 0.496 | 0.08058 | -0.02 | 6.159
8.5 | 0.523 | 0.1702 | -0.02 | 3.072
9 | 0.55 | 0.1766 | -0.021 | 3.113
9.5 | 0.577 | 0.17755 | -0.023 | 3.247
10 | 0.603 | 0.1806 | -0.023 | 3.339
10.5 | 0.629 | 0.18406 | -0.024 | 3.419
11 | 0.656 | 0.18791 | -0.024 | 3.49
11.5 | 0.682 | 0.18908 | -0.025 | 3.607
12 | 0.71 | 0.20006 | -0.027 | 3.547
12.5 | 0.736 | 0.20522 | -0.028 | 3.585
13 | 0.762 | 0.21881 | -0.028 | 3.482
13.5 | 0.789 | 0.24751 | -0.03 | 3.188
14 | 0.815 | 0.26111 | -0.031 | 3.122
14.5 | 0.841 | 0.25877 | -0.031 | 3.251
15 | 0.867 | 0.2634 | -0.032 | 3.292
15.5 | 0.893 | 0.27237 | -0.032 | 3.279
16 | 0.919 | 0.27874 | -0.033 | 3.298
16.5 | 0.945 | 0.29188 | -0.034 | 3.238
17 | 0.971 | 0.28824 | -0.034 | 3.37
17.5 | 1 | 0.30495 | -0.037 | 3.278
18 | 1.027 | 0.3291 | -0.039 | 3.122
18.5 | 1.053 | 0.33807 | -0.04 | 3.115
19 | 1.079 | 0.34386 | -0.04 | 3.137
19.5 | 1.104 | 0.33995 | -0.041 | 3.248
20 | 1.13 | 0.34966 | -0.041 | 3.231

## 16. Re 100k Mach 0.50 (2)
BIGFOIL.COM POLAR EXPORT
p51htip
NACA 66,2-(1.8)12 A=.6 P-51 TIP |  |  |  | Cl Max: | 0.9131 | at alpha= | 20 | deg
XFOIL ncrit=9 |  |  |  | L/D Max: | 29.0651 | at alpha= | 4.5 | deg
Re: | 100000 |  |  | Cd Min: | 0.27542 | at alpha= | 19.5 | deg
Mach: | 0.5 |  |  | Cl=0 at alpha= | -1.1268 | deg
|  |  |  | @ Cl=0.1, Cd= | 0.030862
|  |  |  | @ Cl=0.4, Cd= | 0.03475
|  |  |  | @ Cl=0.6, Cd= | 0.026249
alpha (deg) | Cl | Cd | Cm | Cl/Cd
-20 | -0.7307 | 0.26502 | 0.0298 | -2.7572
-19 | -0.6818 | 0.24395 | 0.0212 | -2.7948
-18.5 | -0.6584 | 0.23569 | 0.0167 | -2.7935
-18 | -0.6371 | 0.22843 | 0.0113 | -2.789
-17.5 | -0.6292 | 0.22743 | 0.0032 | -2.7666
-17 | -0.599 | 0.21376 | 0.0003 | -2.8022
-16.5 | -0.5735 | 0.2047 | -0.0031 | -2.8017
-16 | -0.5536 | 0.19739 | -0.008 | -2.8046
-15.5 | -0.5536 | 0.19607 | -0.0161 | -2.8235
-15 | -0.5166 | 0.18197 | -0.0175 | -2.8389
-14.5 | -0.4965 | 0.17454 | -0.0214 | -2.8446
-14 | -0.5095 | 0.17373 | -0.0303 | -2.9327
-13.5 | -0.4613 | 0.15912 | -0.0293 | -2.8991
-13 | -0.4693 | 0.15562 | -0.0367 | -3.0157
-12.5 | -0.4331 | 0.14425 | -0.0371 | -3.0024
-12 | -0.4418 | 0.13976 | -0.0437 | -3.1611
-11.5 | -0.4096 | 0.12993 | -0.0434 | -3.1525
-11 | -0.4062 | 0.12318 | -0.0463 | -3.2976
-10.5 | -0.4412 | 0.12024 | -0.0505 | -3.6693
-10 | -0.4215 | 0.11341 | -0.0437 | -3.7166
-9.5 | -0.44 | 0.10933 | -0.039 | -4.0245
-9 | -0.4752 | 0.10565 | -0.0361 | -4.4979
-7.5 | -0.5377 | 0.09101 | -0.0246 | -5.9081
-7 | -0.5473 | 0.08579 | -0.0193 | -6.3795
-5.5 | -0.6907 | 0.05705 | -0.0207 | -12.1069
-5 | -0.6887 | 0.04992 | -0.0156 | -13.7961
-4.5 | -0.6683 | 0.04373 | -0.0113 | -15.2824
-4 | -0.6314 | 0.0382 | -0.0077 | -16.5288
-3.5 | -0.583 | 0.03379 | -0.0043 | -17.2536
-3 | -0.5245 | 0.03086 | -0.002 | -16.9961
-2.5 | -0.4577 | 0.02831 | -0.0016 | -16.1674
-2 | -0.4066 | 0.02667 | 0.0013 | -15.2456
-1.5 | -0.0736 | 0.03031 | -0.0309 | -2.4282
-1 | 0.025 | 0.03037 | -0.041 | 0.82318
-0.5 | 0.0578 | 0.03049 | -0.0383 | 1.8957
0 | 0.1009 | 0.03087 | -0.0375 | 3.2685
0.5 | 0.1508 | 0.03146 | -0.0378 | 4.7934
1 | 0.1913 | 0.03197 | -0.0361 | 5.9837
1.5 | 0.2336 | 0.03259 | -0.0345 | 7.1678
2 | 0.2658 | 0.0331 | -0.031 | 8.0302
2.5 | 0.3189 | 0.03382 | -0.0307 | 9.4293
3 | 0.358 | 0.03438 | -0.0277 | 10.413
3.5 | 0.4137 | 0.03487 | -0.0267 | 11.8641
4 | 0.4674 | 0.03496 | -0.0244 | 13.3696
4.5 | 0.656 | 0.02257 | -0.0173 | 29.0651
5 | 0.6339 | 0.02445 | -0.0037 | 25.9264
5.5 | 0.6329 | 0.0259 | 0.0072 | 24.4363
6 | 0.7025 | 0.02861 | 0.0096 | 24.5544
6.5 | 0.8201 | 0.03433 | 0.0039 | 23.8887
7 | 0.849 | 0.03941 | 0.0099 | 21.5428
7.5 | 0.8403 | 0.04319 | 0.0203 | 19.4559
8 | 0.823 | 0.04787 | 0.0292 | 17.1924
8.5 | 0.801 | 0.05392 | 0.0353 | 14.8553
9 | 0.7771 | 0.06119 | 0.0386 | 12.6998
9.5 | 0.7549 | 0.0697 | 0.0392 | 10.8307
10 | 0.6895 | 0.08235 | 0.0321 | 8.3728
10.5 | 0.6622 | 0.09729 | 0.0224 | 6.8065
11 | 0.6551 | 0.11155 | 0.0145 | 5.8727
12 | 0.6516 | 0.14077 | -0.0036 | 4.6288
12.5 | 0.654 | 0.14902 | -0.0079 | 4.3887
13 | 0.6636 | 0.15723 | -0.0116 | 4.2206
13.5 | 0.6715 | 0.16532 | -0.0162 | 4.0618
14 | 0.6967 | 0.17522 | -0.0184 | 3.9761
14.5 | 0.7081 | 0.18245 | -0.023 | 3.8811
15 | 0.7176 | 0.19048 | -0.0287 | 3.7673
15.5 | 0.7637 | 0.20478 | -0.0278 | 3.7294
16 | 0.7514 | 0.20665 | -0.0379 | 3.6361
17 | 0.7908 | 0.22372 | -0.0471 | 3.5348
17.5 | 0.81 | 0.23155 | -0.0521 | 3.4982
18 | 0.8506 | 0.24884 | -0.0523 | 3.4183
18.5 | 0.8491 | 0.24833 | -0.0624 | 3.4192
19 | 0.8707 | 0.25648 | -0.0672 | 3.3948
19.5 | 0.9085 | 0.27542 | -0.0678 | 3.2986
20 | 0.9131 | 0.27466 | -0.0773 | 3.3245

## 17. Re 250k Mach 0.00 (1)
BIGFOIL.COM POLAR EXPORT
p51htip
NACA 66,2-(1.8)12 A=.6 P-51 TIP |  |  |  | Cl Max: | 0.868 | at alpha= | 11 | deg
JavaFoil+Calcfoil stall+Eppler ext transition |  |  |  | L/D Max: | 47.759 | at alpha= | 5 | deg
Re: | 250000 |  |  | Cd Min: | 0.00825 | at alpha= | -0.5 | deg
Mach: | 0 |  |  | Cl=0 at alpha= | -1.2627 | deg
|  |  |  | @ Cl=0.1, Cd= | 0.0082828
|  |  |  | @ Cl=0.4, Cd= | 0.0089639
|  |  |  | @ Cl=0.6, Cd= | 0.01389
alpha (deg) | Cl | Cd | Cm | Cl/Cd
-17 | -0.508 | 0.19406 | 0.001 | -2.615
-16.5 | -0.529 | 0.17877 | 0 | -2.962
-16 | -0.551 | 0.19077 | 0 | -2.889
-15.5 | -0.573 | 0.16032 | 0 | -3.573
-15 | -0.594 | 0.1484 | 0 | -4
-14.5 | -0.613 | 0.15174 | -0.001 | -4.042
-14 | -0.631 | 0.1408 | -0.001 | -4.485
-13.5 | -0.648 | 0.13064 | -0.001 | -4.958
-13 | -0.66 | 0.12105 | -0.002 | -5.45
-12.5 | -0.664 | 0.11078 | -0.002 | -5.99
-12 | -0.665 | 0.1013 | -0.002 | -6.563
-11.5 | -0.663 | 0.09375 | -0.003 | -7.073
-11 | -0.658 | 0.08714 | -0.003 | -7.553
-10.5 | -0.65 | 0.08084 | -0.003 | -8.04
-10 | -0.638 | 0.07561 | -0.003 | -8.441
-9.5 | -0.623 | 0.06984 | -0.004 | -8.921
-9 | -0.604 | 0.06476 | -0.004 | -9.33
-8.5 | -0.582 | 0.06054 | -0.005 | -9.613
-8 | -0.556 | 0.05632 | -0.005 | -9.88
-7.5 | -0.528 | 0.05268 | -0.005 | -10.015
-7 | -0.496 | 0.04963 | -0.006 | -9.988
-6.5 | -0.461 | 0.04628 | -0.007 | -9.967
-6 | -0.424 | 0.04361 | -0.007 | -9.725
-5.5 | -0.385 | 0.04067 | -0.008 | -9.466
-5 | -0.344 | 0.03854 | -0.008 | -8.92
-4.5 | -0.301 | 0.03662 | -0.009 | -8.207
-4 | -0.256 | 0.03492 | -0.009 | -7.339
-3.5 | -0.211 | 0.0331 | -0.01 | -6.38
-3 | -0.203 | 0.01172 | -0.022 | -17.341
-2.5 | -0.145 | 0.01144 | -0.023 | -12.701
-2 | -0.087 | 0.0112 | -0.024 | -7.751
-1.5 | -0.028 | 0.011 | -0.025 | -2.546
-1 | 0.031 | 0.00826 | -0.026 | 3.75
-0.5 | 0.09 | 0.00825 | -0.027 | 10.928
0 | 0.148 | 0.00844 | -0.028 | 17.502
0.5 | 0.206 | 0.00852 | -0.029 | 24.158
1 | 0.264 | 0.00861 | -0.03 | 30.621
1.5 | 0.321 | 0.00874 | -0.03 | 36.754
2 | 0.377 | 0.00889 | -0.031 | 42.421
2.5 | 0.433 | 0.00907 | -0.032 | 47.711
3 | 0.497 | 0.01306 | -0.034 | 38.048
3.5 | 0.553 | 0.01349 | -0.035 | 40.966
4 | 0.607 | 0.01395 | -0.035 | 43.526
4.5 | 0.661 | 0.01443 | -0.036 | 45.812
5 | 0.713 | 0.01492 | -0.037 | 47.759
5.5 | 0.624 | 0.03925 | -0.017 | 15.906
6 | 0.662 | 0.04172 | -0.017 | 15.881
6.5 | 0.698 | 0.04436 | -0.017 | 15.742
7 | 0.732 | 0.04726 | -0.017 | 15.479
7.5 | 0.762 | 0.05042 | -0.017 | 15.108
8 | 0.789 | 0.05439 | -0.017 | 14.501
8.5 | 0.812 | 0.05799 | -0.017 | 13.999
9 | 0.831 | 0.06192 | -0.017 | 13.421
9.5 | 0.846 | 0.06688 | -0.017 | 12.655
10 | 0.858 | 0.07216 | -0.017 | 11.884
10.5 | 0.865 | 0.07807 | -0.017 | 11.078
11 | 0.868 | 0.0832 | -0.017 | 10.431
11.5 | 0.867 | 0.09089 | -0.017 | 9.54
12 | 0.863 | 0.09713 | -0.018 | 8.883
12.5 | 0.855 | 0.10478 | -0.018 | 8.158
13 | 0.844 | 0.11456 | -0.018 | 7.367
13.5 | 0.83 | 0.12017 | -0.018 | 6.909
14 | 0.814 | 0.13225 | -0.018 | 6.157
14.5 | 0.796 | 0.14079 | -0.019 | 5.655
15 | 0.776 | 0.144 | -0.019 | 5.392
15.5 | 0.755 | 0.1603 | -0.02 | 4.712
16 | 0.733 | 0.1722 | -0.02 | 4.258

## 18. Re 250k Mach 0.00 (2)
BIGFOIL.COM POLAR EXPORT
p51htip
NACA 66,2-(1.8)12 A=.6 P-51 TIP |  |  |  | Cl Max: | 0.9533 | at alpha= | 9 | deg
XFOIL ncrit=9 |  |  |  | L/D Max: | 50.778 | at alpha= | 4 | deg
Re: | 250000 |  |  | Cd Min: | 0.14451 | at alpha= | 14 | deg
Mach: | 0 |  |  | Cl=0 at alpha= | -99 | deg
|  |  |  | @ Cl=0.1, Cd= | 0.01653
|  |  |  | @ Cl=0.4, Cd= | 0.016102
|  |  |  | @ Cl=0.6, Cd= | 0.011968
alpha (deg) | Cl | Cd | Cm | Cl/Cd
0 | 0.1125 | 0.01653 | -0.0255 | 6.8058
0.5 | 0.1375 | 0.01701 | -0.021 | 8.0835
1 | 0.2016 | 0.0169 | -0.023 | 11.929
1.5 | 0.2362 | 0.01724 | -0.0202 | 13.7007
2 | 0.3068 | 0.01702 | -0.0232 | 18.0259
3 | 0.4398 | 0.01571 | -0.0263 | 27.9949
3.5 | 0.5196 | 0.0129 | -0.0272 | 40.2791
4 | 0.5809 | 0.01144 | -0.0266 | 50.778
4.5 | 0.6062 | 0.01214 | -0.0203 | 49.9341
5 | 0.6188 | 0.01602 | -0.0156 | 38.6267
5.5 | 0.6702 | 0.01777 | -0.0167 | 37.7153
6 | 0.729 | 0.01928 | -0.0189 | 37.8112
6.5 | 0.7912 | 0.02248 | -0.0213 | 35.1957
7 | 0.8255 | 0.02416 | -0.0178 | 34.168
7.5 | 0.8468 | 0.02563 | -0.0118 | 33.0394
8 | 0.8863 | 0.02905 | -0.0089 | 30.5095
8.5 | 0.9218 | 0.03516 | -0.0056 | 26.2173
9 | 0.9533 | 0.04709 | 0.0008 | 20.2442
9.5 | 0.9403 | 0.05173 | 0.0088 | 18.1771
10 | 0.9456 | 0.05671 | 0.013 | 16.6743
10.5 | 0.9453 | 0.0707 | 0.0136 | 13.3706
11 | 0.9078 | 0.0745 | 0.0216 | 12.1852
11.5 | 0.861 | 0.07922 | 0.0269 | 10.8685
12 | 0.8084 | 0.08689 | 0.027 | 9.3037
12.5 | 0.763 | 0.09905 | 0.0214 | 7.7032
13 | 0.7177 | 0.11871 | 0.0072 | 6.0458
13.5 | 0.6971 | 0.13523 | -0.0046 | 5.1549
14 | 0.6995 | 0.14451 | -0.009 | 4.8405

## 19. Re 250k Mach 0.10 (1)
BIGFOIL.COM POLAR EXPORT
p51htip
NACA 66,2-(1.8)12 A=.6 P-51 TIP |  |  |  | Cl Max: | 0.857 | at alpha= | 10.5 | deg
JavaFoil+Calcfoil stall+Eppler ext transition |  |  |  | L/D Max: | 47.66 | at alpha= | 2.5 | deg
Re: | 250000 |  |  | Cd Min: | 0.00827 | at alpha= | -0.5 | deg
Mach: | 0.1 |  |  | Cl=0 at alpha= | -1.2627 | deg
|  |  |  | @ Cl=0.1, Cd= | 0.0083016
|  |  |  | @ Cl=0.4, Cd= | 0.008995
|  |  |  | @ Cl=0.6, Cd= | 0.013914
alpha (deg) | Cl | Cd | Cm | Cl/Cd
-16.5 | -0.484 | 0.18794 | 0 | -2.575
-16 | -0.509 | 0.17718 | 0 | -2.871
-15.5 | -0.533 | 0.16293 | 0 | -3.274
-15 | -0.558 | 0.14997 | 0 | -3.718
-14.5 | -0.581 | 0.14594 | -0.001 | -3.98
-14 | -0.603 | 0.14552 | -0.001 | -4.141
-13.5 | -0.623 | 0.13406 | -0.001 | -4.643
-13 | -0.638 | 0.12407 | -0.002 | -5.142
-12.5 | -0.645 | 0.11449 | -0.002 | -5.633
-12 | -0.649 | 0.10416 | -0.002 | -6.231
-11.5 | -0.65 | 0.0961 | -0.003 | -6.764
-11 | -0.648 | 0.08885 | -0.003 | -7.289
-10.5 | -0.642 | 0.0823 | -0.003 | -7.797
-10 | -0.632 | 0.07626 | -0.003 | -8.288
-9.5 | -0.619 | 0.07061 | -0.004 | -8.76
-9 | -0.601 | 0.06587 | -0.004 | -9.128
-8.5 | -0.58 | 0.06091 | -0.005 | -9.526
-8 | -0.556 | 0.05665 | -0.005 | -9.808
-7.5 | -0.528 | 0.05296 | -0.005 | -9.962
-7 | -0.496 | 0.04995 | -0.006 | -9.937
-6.5 | -0.462 | 0.04628 | -0.007 | -9.99
-6 | -0.425 | 0.04358 | -0.007 | -9.76
-5.5 | -0.386 | 0.04078 | -0.008 | -9.472
-5 | -0.345 | 0.03849 | -0.009 | -8.967
-4.5 | -0.302 | 0.03668 | -0.009 | -8.229
-4 | -0.258 | 0.03485 | -0.009 | -7.389
-3.5 | -0.212 | 0.03316 | -0.01 | -6.399
-3 | -0.204 | 0.01174 | -0.023 | -17.382
-2.5 | -0.146 | 0.01147 | -0.023 | -12.736
-2 | -0.087 | 0.01123 | -0.024 | -7.772
-1.5 | -0.028 | 0.01102 | -0.025 | -2.553
-1 | 0.031 | 0.00828 | -0.026 | 3.759
-0.5 | 0.091 | 0.00827 | -0.027 | 10.958
0 | 0.148 | 0.00847 | -0.028 | 17.538
0.5 | 0.207 | 0.00853 | -0.029 | 24.242
1 | 0.265 | 0.00864 | -0.03 | 30.663
1.5 | 0.323 | 0.00878 | -0.031 | 36.768
2 | 0.379 | 0.00892 | -0.031 | 42.45
2.5 | 0.435 | 0.00912 | -0.032 | 47.66
3 | 0.499 | 0.0131 | -0.034 | 38.115
3.5 | 0.555 | 0.01353 | -0.035 | 41.024
4 | 0.61 | 0.014 | -0.036 | 43.567
4.5 | 0.664 | 0.01448 | -0.037 | 45.824
5 | 0.587 | 0.03684 | -0.018 | 15.935
5.5 | 0.627 | 0.03938 | -0.017 | 15.918
6 | 0.665 | 0.04186 | -0.017 | 15.882
6.5 | 0.701 | 0.0446 | -0.017 | 15.705
7 | 0.733 | 0.04762 | -0.017 | 15.402
7.5 | 0.763 | 0.05089 | -0.017 | 14.995
8 | 0.789 | 0.0544 | -0.017 | 14.508
8.5 | 0.811 | 0.05805 | -0.017 | 13.974
9 | 0.829 | 0.06293 | -0.017 | 13.176
9.5 | 0.843 | 0.06782 | -0.017 | 12.428
10 | 0.852 | 0.07347 | -0.017 | 11.597
10.5 | 0.857 | 0.07771 | -0.017 | 11.027
11 | 0.857 | 0.08539 | -0.017 | 10.041
11.5 | 0.854 | 0.09234 | -0.017 | 9.246
12 | 0.846 | 0.09708 | -0.018 | 8.717
12.5 | 0.835 | 0.10705 | -0.018 | 7.799
13 | 0.821 | 0.11669 | -0.018 | 7.031
13.5 | 0.803 | 0.12455 | -0.018 | 6.448
14 | 0.783 | 0.1348 | -0.019 | 5.811
14.5 | 0.761 | 0.14191 | -0.019 | 5.365
15 | 0.738 | 0.14978 | -0.019 | 4.927
15.5 | 0.713 | 0.16088 | -0.02 | 4.433

## 20. Re 250k Mach 0.10 (2)
BIGFOIL.COM POLAR EXPORT
p51htip
NACA 66,2-(1.8)12 A=.6 P-51 TIP |  |  |  | Cl Max: | 0.9221 | at alpha= | 8.5 | deg
XFOIL ncrit=9 |  |  |  | L/D Max: | 50.7847 | at alpha= | 4 | deg
Re: | 250000 |  |  | Cd Min: | 0.03585 | at alpha= | 8.5 | deg
Mach: | 0.1 |  |  | Cl=0 at alpha= | -99 | deg
|  |  |  | @ Cl=0.1, Cd= | 0.0166
|  |  |  | @ Cl=0.4, Cd= | 0.016131
|  |  |  | @ Cl=0.6, Cd= | 0.012253
alpha (deg) | Cl | Cd | Cm | Cl/Cd
0 | 0.1134 | 0.0166 | -0.0257 | 6.8313
0.5 | 0.1369 | 0.01708 | -0.0209 | 8.0152
1 | 0.2034 | 0.01696 | -0.0232 | 11.9929
2 | 0.3084 | 0.01706 | -0.0232 | 18.0774
3 | 0.4415 | 0.01571 | -0.0262 | 28.1031
3.5 | 0.5197 | 0.013 | -0.0268 | 39.9769
4 | 0.5825 | 0.01147 | -0.0264 | 50.7847
4.5 | 0.6035 | 0.01241 | -0.0193 | 48.6301
5.5 | 0.6707 | 0.01788 | -0.016 | 37.5112
6 | 0.7296 | 0.01943 | -0.0182 | 37.5502
6.5 | 0.7931 | 0.02267 | -0.0207 | 34.9846
7 | 0.8295 | 0.02447 | -0.0174 | 33.8987
7.5 | 0.8509 | 0.02602 | -0.0114 | 32.7018
8 | 0.889 | 0.0296 | -0.0081 | 30.0338
8.5 | 0.9221 | 0.03585 | -0.0045 | 25.7211

## 21. Re 250k Mach 0.25 (1)
BIGFOIL.COM POLAR EXPORT
p51htip
NACA 66,2-(1.8)12 A=.6 P-51 TIP |  |  |  | Cl Max: | 0.809 | at alpha= | 9.5 | deg
JavaFoil+Calcfoil stall+Eppler ext transition |  |  |  | L/D Max: | 47.886 | at alpha= | 2.5 | deg
Re: | 250000 |  |  | Cd Min: | 0.00836 | at alpha= | -0.5 | deg
Mach: | 0.25 |  |  | Cl=0 at alpha= | -1.2623 | deg
|  |  |  | @ Cl=0.1, Cd= | 0.0083885
|  |  |  | @ Cl=0.4, Cd= | 0.0091514
|  |  |  | @ Cl=0.6, Cd= | 0.17702
alpha (deg) | Cl | Cd | Cm | Cl/Cd
-14.5 | -0.269 | 0.18199 | -0.001 | -1.479
-14 | -0.334 | 0.16302 | -0.001 | -2.049
-13.5 | -0.393 | 0.14991 | -0.001 | -2.62
-13 | -0.443 | 0.13316 | -0.002 | -3.326
-12.5 | -0.479 | 0.12617 | -0.002 | -3.795
-12 | -0.51 | 0.11323 | -0.002 | -4.504
-11.5 | -0.536 | 0.10153 | -0.003 | -5.278
-11 | -0.556 | 0.09503 | -0.003 | -5.85
-10.5 | -0.57 | 0.08908 | -0.003 | -6.399
-10 | -0.578 | 0.08432 | -0.004 | -6.851
-9.5 | -0.579 | 0.0761 | -0.004 | -7.609
-9 | -0.574 | 0.06969 | -0.004 | -8.239
-8.5 | -0.563 | 0.06443 | -0.005 | -8.741
-8 | -0.546 | 0.05912 | -0.005 | -9.242
-7.5 | -0.524 | 0.05472 | -0.005 | -9.582
-7 | -0.497 | 0.05081 | -0.006 | -9.791
-6.5 | -0.466 | 0.04712 | -0.007 | -9.897
-6 | -0.431 | 0.04431 | -0.007 | -9.733
-5.5 | -0.393 | 0.04111 | -0.008 | -9.563
-5 | -0.352 | 0.03874 | -0.009 | -9.095
-4.5 | -0.309 | 0.03709 | -0.009 | -8.322
-4 | -0.264 | 0.03511 | -0.009 | -7.511
-3.5 | -0.217 | 0.03344 | -0.01 | -6.503
-3 | -0.17 | 0.03207 | -0.011 | -5.301
-2.5 | -0.15 | 0.01161 | -0.024 | -12.917
-2 | -0.09 | 0.01135 | -0.025 | -7.892
-1.5 | -0.029 | 0.01113 | -0.026 | -2.595
-1 | 0.032 | 0.00837 | -0.027 | 3.822
-0.5 | 0.093 | 0.00836 | -0.028 | 11.137
0 | 0.152 | 0.0086 | -0.029 | 17.715
0.5 | 0.212 | 0.00868 | -0.03 | 24.437
1 | 0.272 | 0.00879 | -0.03 | 30.914
1.5 | 0.331 | 0.00894 | -0.031 | 37.027
2 | 0.388 | 0.00911 | -0.032 | 42.601
2.5 | 0.446 | 0.00931 | -0.033 | 47.886
3 | 0.512 | 0.01337 | -0.035 | 38.288
3.5 | 0.569 | 0.01384 | -0.036 | 41.114
4 | 0.625 | 0.01432 | -0.037 | 43.64
4.5 | 0.68 | 0.01483 | -0.038 | 45.834
5 | 0.601 | 0.03715 | -0.018 | 16.172
5.5 | 0.641 | 0.03961 | -0.017 | 16.171
6 | 0.678 | 0.04239 | -0.017 | 15.99
6.5 | 0.712 | 0.04535 | -0.017 | 15.694
7 | 0.742 | 0.0485 | -0.017 | 15.292
7.5 | 0.767 | 0.0518 | -0.017 | 14.806
8 | 0.787 | 0.05566 | -0.017 | 14.139
8.5 | 0.801 | 0.05997 | -0.017 | 13.352
9 | 0.808 | 0.06467 | -0.017 | 12.496
9.5 | 0.809 | 0.07069 | -0.017 | 11.44
10 | 0.802 | 0.07819 | -0.017 | 10.253
10.5 | 0.787 | 0.08532 | -0.017 | 9.23
11 | 0.766 | 0.09335 | -0.017 | 8.203
11.5 | 0.737 | 0.104 | -0.017 | 7.085
12 | 0.701 | 0.1131 | -0.018 | 6.202
12.5 | 0.659 | 0.12345 | -0.019 | 5.342
13 | 0.612 | 0.13839 | -0.019 | 4.422
13.5 | 0.559 | 0.14884 | -0.019 | 3.758
14 | 0.502 | 0.16403 | -0.02 | 3.062
14.5 | 0.441 | 0.17702 | -0.021 | 2.491

## 22. Re 250k Mach 0.25 (2)
BIGFOIL.COM POLAR EXPORT
p51htip
NACA 66,2-(1.8)12 A=.6 P-51 TIP |  |  |  | Cl Max: | 0.9171 | at alpha= | 8.5 | deg
XFOIL ncrit=9 |  |  |  | L/D Max: | 51.6986 | at alpha= | 4 | deg
Re: | 250000 |  |  | Cd Min: | 0.14046 | at alpha= | 13.5 | deg
Mach: | 0.25 |  |  | Cl=0 at alpha= | -99 | deg
|  |  |  | @ Cl=0.1, Cd= | 0.017449
|  |  |  | @ Cl=0.4, Cd= | 0.017006
|  |  |  | @ Cl=0.6, Cd= | 0.014726
alpha (deg) | Cl | Cd | Cm | Cl/Cd
0 | 0.0834 | 0.01748 | -0.021 | 4.7712
0.5 | 0.1365 | 0.01738 | -0.0206 | 7.8539
1.5 | 0.2349 | 0.01761 | -0.0189 | 13.339
2.5 | 0.3566 | 0.0174 | -0.0208 | 20.4943
3 | 0.4293 | 0.01674 | -0.0231 | 25.6452
3.5 | 0.5288 | 0.01296 | -0.0255 | 40.8025
4 | 0.5935 | 0.01148 | -0.0249 | 51.6986
4.5 | 0.5896 | 0.01371 | -0.014 | 43.0051
5 | 0.6195 | 0.01663 | -0.0116 | 37.252
5.5 | 0.6705 | 0.01847 | -0.0122 | 36.3021
6 | 0.7307 | 0.02025 | -0.0141 | 36.084
6.5 | 0.8034 | 0.02379 | -0.0172 | 33.7705
7 | 0.8489 | 0.02616 | -0.0149 | 32.4503
7.5 | 0.8697 | 0.0283 | -0.0083 | 30.7314
8 | 0.8952 | 0.03232 | -0.0026 | 27.698
8.5 | 0.9171 | 0.03875 | 0.0024 | 23.6671
10 | 0.8793 | 0.06264 | 0.0245 | 14.0374
10.5 | 0.8306 | 0.0682 | 0.0299 | 12.1789
11 | 0.7852 | 0.07706 | 0.0296 | 10.1895
11.5 | 0.7348 | 0.09038 | 0.0228 | 8.1301
12 | 0.7034 | 0.1074 | 0.0108 | 6.5493
12.5 | 0.7024 | 0.11699 | 0.0066 | 6.0039
13.5 | 0.6908 | 0.14046 | -0.0053 | 4.9181

## 23. Re 250k Mach 0.50 (1)
BIGFOIL.COM POLAR EXPORT
p51htip
NACA 66,2-(1.8)12 A=.6 P-51 TIP |  |  |  | Cl Max: | 1.13 | at alpha= | 20 | deg
JavaFoil+Calcfoil stall+Eppler ext transition |  |  |  | L/D Max: | 43.263 | at alpha= | 2 | deg
Re: | 250000 |  |  | Cd Min: | 0.00876 | at alpha= | -0.5 | deg
Mach: | 0.5 |  |  | Cl=0 at alpha= | -1.2647 | deg
|  |  |  | @ Cl=0.1, Cd= | 0.0089171
|  |  |  | @ Cl=0.4, Cd= | 0.0098157
|  |  |  | @ Cl=0.6, Cd= | 0.014976
alpha (deg) | Cl | Cd | Cm | Cl/Cd
-20 | -0.996 | 0.2753 | 0.004 | -3.618
-19.5 | -0.971 | 0.26531 | 0.004 | -3.659
-19 | -0.945 | 0.25581 | 0.003 | -3.694
-18.5 | -0.916 | 0.23687 | 0.002 | -3.865
-18 | -0.889 | 0.23352 | 0.002 | -3.808
-17.5 | -0.863 | 0.22615 | 0.002 | -3.817
-17 | -0.837 | 0.21495 | 0.001 | -3.895
-16.5 | -0.811 | 0.21034 | 0.001 | -3.857
-16 | -0.785 | 0.20951 | 0 | -3.748
-15.5 | -0.759 | 0.20788 | 0 | -3.652
-15 | -0.733 | 0.20163 | -0.001 | -3.636
-14.5 | -0.707 | 0.19583 | -0.001 | -3.61
-14 | -0.681 | 0.1936 | -0.002 | -3.516
-13.5 | -0.654 | 0.18107 | -0.002 | -3.61
-13 | -0.627 | 0.17745 | -0.003 | -3.536
-12.5 | -0.601 | 0.15923 | -0.003 | -3.776
-12 | -0.575 | 0.15506 | -0.003 | -3.707
-11.5 | -0.547 | 0.14283 | -0.004 | -3.833
-11 | -0.521 | 0.13891 | -0.004 | -3.751
-10.5 | -0.495 | 0.13494 | -0.005 | -3.666
-10 | -0.468 | 0.13171 | -0.005 | -3.554
-9.5 | -0.442 | 0.12765 | -0.005 | -3.459
-9 | -0.415 | 0.08359 | -0.006 | -4.961
-8.5 | -0.388 | 0.07082 | -0.006 | -5.48
-8 | -0.361 | 0.07593 | -0.006 | -4.758
-7.5 | -0.334 | 0.08788 | -0.006 | -3.805
-7 | -0.308 | 0.07741 | -0.007 | -3.973
-6.5 | -0.281 | 0.058 | -0.007 | -4.842
-6 | -0.381 | 0.05021 | -0.007 | -7.579
-5.5 | -0.394 | 0.04623 | -0.007 | -8.531
-5 | -0.371 | 0.04214 | -0.008 | -8.802
-4.5 | -0.334 | 0.03841 | -0.01 | -8.697
-4 | -0.289 | 0.03649 | -0.01 | -7.924
-3.5 | -0.24 | 0.0344 | -0.011 | -6.98
-3 | -0.189 | 0.03288 | -0.012 | -5.738
-2.5 | -0.136 | 0.03133 | -0.013 | -4.329
-2 | -0.1 | 0.01194 | -0.028 | -8.354
-1.5 | -0.032 | 0.01167 | -0.029 | -2.758
-1 | 0.036 | 0.01143 | -0.03 | 3.129
-0.5 | 0.104 | 0.00876 | -0.031 | 11.825
0 | 0.169 | 0.00921 | -0.032 | 18.323
0.5 | 0.235 | 0.00934 | -0.033 | 25.147
1 | 0.301 | 0.00951 | -0.034 | 31.62
1.5 | 0.367 | 0.00969 | -0.035 | 37.841
2 | 0.43 | 0.00993 | -0.036 | 43.263
2.5 | 0.504 | 0.01406 | -0.037 | 35.804
3 | 0.567 | 0.01463 | -0.038 | 38.797
3.5 | 0.629 | 0.01528 | -0.04 | 41.193
4 | 0.568 | 0.0342 | -0.02 | 16.597
4.5 | 0.613 | 0.0365 | -0.019 | 16.794
5 | 0.654 | 0.03925 | -0.018 | 16.652
5.5 | 0.685 | 0.04255 | -0.018 | 16.092
6 | 0.699 | 0.04701 | -0.017 | 14.872
6.5 | 0.678 | 0.05499 | -0.017 | 12.331
7 | 0.443 | 0.06556 | -0.017 | 6.753
7.5 | 0.47 | 0.06795 | -0.019 | 6.911
8 | 0.496 | 0.06781 | -0.02 | 7.32
8.5 | 0.523 | 0.09628 | -0.02 | 5.431
9 | 0.55 | 0.08462 | -0.022 | 6.497
9.5 | 0.577 | 0.12973 | -0.023 | 4.444
10 | 0.603 | 0.13262 | -0.023 | 4.547
10.5 | 0.629 | 0.13583 | -0.024 | 4.634
11 | 0.656 | 0.13931 | -0.024 | 4.707
11.5 | 0.682 | 0.14414 | -0.025 | 4.732
12 | 0.71 | 0.15278 | -0.027 | 4.644
12.5 | 0.736 | 0.15719 | -0.028 | 4.681
13 | 0.762 | 0.16765 | -0.028 | 4.545
13.5 | 0.789 | 0.18596 | -0.03 | 4.244
14 | 0.815 | 0.19143 | -0.031 | 4.259
14.5 | 0.841 | 0.19402 | -0.031 | 4.336
15 | 0.867 | 0.19899 | -0.032 | 4.359
15.5 | 0.893 | 0.20447 | -0.032 | 4.369
16 | 0.919 | 0.20897 | -0.033 | 4.4
16.5 | 0.946 | 0.22387 | -0.034 | 4.224
17 | 0.972 | 0.22301 | -0.035 | 4.359
17.5 | 1.002 | 0.23946 | -0.039 | 4.185
18 | 1.027 | 0.25281 | -0.039 | 4.064
18.5 | 1.053 | 0.25511 | -0.04 | 4.128
19 | 1.079 | 0.2559 | -0.04 | 4.216
19.5 | 1.104 | 0.26137 | -0.041 | 4.225
20 | 1.13 | 0.26951 | -0.042 | 4.192

## 24. Re 250k Mach 0.50 (2)
BIGFOIL.COM POLAR EXPORT
p51htip
NACA 66,2-(1.8)12 A=.6 P-51 TIP |  |  |  | Cl Max: | 0.9143 | at alpha= | 20 | deg
XFOIL ncrit=9 |  |  |  | L/D Max: | 46.4465 | at alpha= | 4 | deg
Re: | 250000 |  |  | Cd Min: | 0.27154 | at alpha= | 20 | deg
Mach: | 0.5 |  |  | Cl=0 at alpha= | -0.43805 | deg
|  |  |  | @ Cl=0.1, Cd= | 0.019622
|  |  |  | @ Cl=0.4, Cd= | 0.019226
|  |  |  | @ Cl=0.6, Cd= | 0.018726
alpha (deg) | Cl | Cd | Cm | Cl/Cd
-20 | -0.7285 | 0.25879 | 0.0354 | -2.815
-19.5 | -0.7098 | 0.25258 | 0.0283 | -2.8102
-19 | -0.6867 | 0.24278 | 0.0238 | -2.8285
-18.5 | -0.6631 | 0.23435 | 0.0197 | -2.8295
-18 | -0.6409 | 0.22657 | 0.0148 | -2.8287
-17.5 | -0.6191 | 0.21861 | 0.0097 | -2.832
-17 | -0.5985 | 0.21088 | 0.0041 | -2.8381
-16.5 | -0.5859 | 0.2052 | -0.0034 | -2.8553
-16 | -0.5663 | 0.19605 | -0.0083 | -2.8885
-15.5 | -0.5374 | 0.18619 | -0.0104 | -2.8863
-15 | -0.5162 | 0.17861 | -0.0145 | -2.8901
-14.5 | -0.4982 | 0.17084 | -0.0199 | -2.9162
-14 | -0.4926 | 0.16463 | -0.0279 | -2.9922
-13.5 | -0.4766 | 0.15509 | -0.0326 | -3.0731
-13 | -0.4477 | 0.14616 | -0.0336 | -3.0631
-12.5 | -0.4305 | 0.13852 | -0.0376 | -3.1079
-12 | -0.4191 | 0.13071 | -0.0432 | -3.2063
-11.5 | -0.4205 | 0.12298 | -0.0523 | -3.4193
-11 | -0.4062 | 0.11539 | -0.0503 | -3.5202
-10.5 | -0.3849 | 0.10689 | -0.0568 | -3.6009
-10 | -0.3791 | 0.09566 | -0.0739 | -3.963
-9.5 | -0.3593 | 0.08577 | -0.0781 | -4.1891
-9 | -0.3388 | 0.07736 | -0.0844 | -4.3795
-8.5 | -0.3792 | 0.06612 | -0.1002 | -5.735
-8 | -0.3916 | 0.05763 | -0.1008 | -6.7951
-7.5 | -0.4006 | 0.05197 | -0.098 | -7.7083
-6.5 | -0.4284 | 0.03854 | -0.0861 | -11.1157
-6 | -0.4174 | 0.03312 | -0.0802 | -12.6027
-5.5 | -0.3915 | 0.02845 | -0.0749 | -13.761
-5 | -0.3467 | 0.02469 | -0.0709 | -14.0421
-4.5 | -0.2883 | 0.0221 | -0.0686 | -13.0452
-4 | -0.2322 | 0.01976 | -0.067 | -11.751
-3.5 | -0.1845 | 0.01856 | -0.0636 | -9.9407
-3 | -0.1431 | 0.01756 | -0.0592 | -8.1492
-2.5 | -0.1206 | 0.01749 | -0.0524 | -6.8954
-2 | -0.1303 | 0.01492 | -0.0385 | -8.7332
-1.5 | -0.1115 | 0.01645 | -0.0282 | -6.7781
-1 | -0.0539 | 0.01824 | -0.0219 | -2.955
-0.5 | -0.0056 | 0.01937 | -0.0175 | -0.28911
0 | 0.0396 | 0.01948 | -0.0143 | 2.0329
0.5 | 0.112 | 0.01965 | -0.0162 | 5.6997
1 | 0.1481 | 0.01974 | -0.0118 | 7.5025
2 | 0.2749 | 0.01962 | -0.0121 | 14.0112
2.5 | 0.3365 | 0.01968 | -0.012 | 17.0986
3 | 0.4023 | 0.01921 | -0.0115 | 20.9422
3.5 | 0.5733 | 0.0133 | -0.0211 | 43.1053
4 | 0.5908 | 0.01272 | -0.0093 | 46.4465
4.5 | 0.5532 | 0.01661 | 0.0043 | 33.3052
5 | 0.6034 | 0.01888 | 0.0045 | 31.9597
5.5 | 0.659 | 0.02143 | 0.0041 | 30.7513
6 | 0.7264 | 0.0237 | 0.0042 | 30.6498
6.5 | 0.7728 | 0.02619 | 0.0089 | 29.5074
7 | 0.8321 | 0.03145 | 0.0108 | 26.4579
7.5 | 0.8269 | 0.03448 | 0.0213 | 23.982
8 | 0.826 | 0.03912 | 0.0285 | 21.1145
8.5 | 0.8118 | 0.04506 | 0.0344 | 18.016
9 | 0.7885 | 0.05198 | 0.0383 | 15.1693
9.5 | 0.7592 | 0.0603 | 0.0394 | 12.5904
10 | 0.7367 | 0.06926 | 0.0377 | 10.6367
10.5 | 0.6799 | 0.0878 | 0.025 | 7.7437
11 | 0.6669 | 0.10644 | 0.015 | 6.2655
11.5 | 0.6752 | 0.1162 | 0.0139 | 5.8107
12 | 0.6549 | 0.12979 | 0.0004 | 5.0458
12.5 | 0.6768 | 0.13688 | 0.0004 | 4.9445
13 | 0.67 | 0.14909 | -0.0091 | 4.4939
13.5 | 0.6825 | 0.15772 | -0.0138 | 4.3273
14 | 0.7088 | 0.16583 | -0.014 | 4.2743
14.5 | 0.7146 | 0.17647 | -0.0214 | 4.0494
15 | 0.7213 | 0.18538 | -0.0295 | 3.8909
15.5 | 0.7403 | 0.1936 | -0.0336 | 3.8239
16 | 0.7692 | 0.20401 | -0.0345 | 3.7704
16.5 | 0.7752 | 0.2116 | -0.0436 | 3.6635
17 | 0.7928 | 0.22028 | -0.0496 | 3.5991
17.5 | 0.8132 | 0.22853 | -0.0542 | 3.5584
18 | 0.837 | 0.23717 | -0.0575 | 3.5291
18.5 | 0.8616 | 0.24869 | -0.0611 | 3.4646
19 | 0.8724 | 0.25475 | -0.0702 | 3.4245
19.5 | 0.8929 | 0.26323 | -0.0757 | 3.3921
20 | 0.9143 | 0.27154 | -0.0807 | 3.3671

## 25. Re 500k Mach 0.00 (1)
BIGFOIL.COM POLAR EXPORT
p51htip
NACA 66,2-(1.8)12 A=.6 P-51 TIP |  |  |  | Cl Max: | 0.868 | at alpha= | 11 | deg
JavaFoil+Calcfoil stall+Eppler ext transition |  |  |  | L/D Max: | 67.278 | at alpha= | 2.5 | deg
Re: | 500000 |  |  | Cd Min: | 0.00619 | at alpha= | -1 | deg
Mach: | 0 |  |  | Cl=0 at alpha= | -1.2627 | deg
|  |  |  | @ Cl=0.1, Cd= | 0.0062247
|  |  |  | @ Cl=0.4, Cd= | 0.0064768
|  |  |  | @ Cl=0.6, Cd= | 0.011931
alpha (deg) | Cl | Cd | Cm | Cl/Cd
-17 | -0.508 | 0.16493 | 0.001 | -3.078
-16.5 | -0.53 | 0.15868 | 0 | -3.338
-16 | -0.551 | 0.15144 | 0 | -3.641
-15.5 | -0.573 | 0.13944 | 0 | -4.109
-15 | -0.594 | 0.12937 | -0.001 | -4.59
-14.5 | -0.614 | 0.12669 | -0.001 | -4.843
-14 | -0.632 | 0.11696 | -0.001 | -5.401
-13.5 | -0.648 | 0.10978 | -0.001 | -5.902
-13 | -0.66 | 0.10296 | -0.002 | -6.409
-12.5 | -0.664 | 0.09691 | -0.002 | -6.85
-12 | -0.665 | 0.09039 | -0.002 | -7.357
-11.5 | -0.663 | 0.08507 | -0.003 | -7.798
-11 | -0.658 | 0.0804 | -0.003 | -8.186
-10.5 | -0.65 | 0.07431 | -0.003 | -8.747
-10 | -0.638 | 0.06923 | -0.003 | -9.22
-9.5 | -0.623 | 0.06493 | -0.004 | -9.596
-9 | -0.604 | 0.06076 | -0.004 | -9.947
-8.5 | -0.582 | 0.05668 | -0.005 | -10.277
-8 | -0.557 | 0.05312 | -0.005 | -10.484
-7.5 | -0.528 | 0.04967 | -0.006 | -10.632
-7 | -0.496 | 0.04685 | -0.006 | -10.591
-6.5 | -0.462 | 0.04347 | -0.007 | -10.627
-6 | -0.425 | 0.04097 | -0.008 | -10.371
-5.5 | -0.475 | 0.01145 | -0.018 | -41.483
-5 | -0.424 | 0.01125 | -0.019 | -37.707
-4.5 | -0.301 | 0.03459 | -0.01 | -8.709
-4 | -0.317 | 0.01047 | -0.021 | -30.244
-3.5 | -0.261 | 0.01016 | -0.022 | -25.648
-3 | -0.203 | 0.00989 | -0.023 | -20.566
-2.5 | -0.146 | 0.00963 | -0.024 | -15.115
-2 | -0.087 | 0.00939 | -0.024 | -9.259
-1.5 | -0.028 | 0.00919 | -0.025 | -3.05
-1 | 0.031 | 0.00619 | -0.026 | 5.026
-0.5 | 0.091 | 0.00622 | -0.027 | 14.556
0 | 0.149 | 0.00625 | -0.028 | 23.885
0.5 | 0.208 | 0.0063 | -0.029 | 33.062
1 | 0.267 | 0.00633 | -0.03 | 42.229
1.5 | 0.326 | 0.0064 | -0.031 | 50.936
2 | 0.383 | 0.00645 | -0.032 | 59.384
2.5 | 0.44 | 0.00654 | -0.033 | 67.278
3 | 0.498 | 0.01119 | -0.034 | 44.483
3.5 | 0.554 | 0.01158 | -0.035 | 47.822
4 | 0.609 | 0.012 | -0.036 | 50.758
4.5 | 0.663 | 0.01242 | -0.037 | 53.354
5 | 0.715 | 0.0129 | -0.037 | 55.414
5.5 | 0.764 | 0.01341 | -0.038 | 56.982
6 | 0.811 | 0.01396 | -0.039 | 58.071
6.5 | 0.7 | 0.04208 | -0.019 | 16.63
7 | 0.733 | 0.04416 | -0.019 | 16.597
7.5 | 0.763 | 0.0473 | -0.018 | 16.125
8 | 0.789 | 0.05059 | -0.018 | 15.605
8.5 | 0.812 | 0.05391 | -0.018 | 15.07
9 | 0.832 | 0.05769 | -0.018 | 14.415
9.5 | 0.847 | 0.06218 | -0.018 | 13.619
10 | 0.858 | 0.06698 | -0.018 | 12.81
10.5 | 0.865 | 0.07128 | -0.018 | 12.138
11 | 0.868 | 0.07792 | -0.018 | 11.143
11.5 | 0.867 | 0.0832 | -0.018 | 10.425
12 | 0.863 | 0.08753 | -0.019 | 9.859
12.5 | 0.855 | 0.09382 | -0.018 | 9.113
13 | 0.844 | 0.1011 | -0.018 | 8.349
13.5 | 0.83 | 0.10832 | -0.019 | 7.667
14 | 0.814 | 0.11734 | -0.019 | 6.941
14.5 | 0.796 | 0.12658 | -0.019 | 6.291
15 | 0.777 | 0.12937 | -0.02 | 6.003
15.5 | 0.756 | 0.14097 | -0.02 | 5.36
16 | 0.733 | 0.1504 | -0.021 | 4.876

## 26. Re 500k Mach 0.00 (2)
BIGFOIL.COM POLAR EXPORT
p51htip
NACA 66,2-(1.8)12 A=.6 P-51 TIP |  |  |  | Cl Max: | 0.9913 | at alpha= | 9.5 | deg
XFOIL ncrit=9 |  |  |  | L/D Max: | 71.2771 | at alpha= | 4 | deg
Re: | 500000 |  |  | Cd Min: | 0.23344 | at alpha= | -20 | deg
Mach: | 0 |  |  | Cl=0 at alpha= | -1.2304 | deg
|  |  |  | @ Cl=0.1, Cd= | 0.0087265
|  |  |  | @ Cl=0.4, Cd= | 0.0084268
|  |  |  | @ Cl=0.6, Cd= | 0.13981
alpha (deg) | Cl | Cd | Cm | Cl/Cd
-20 | -0.6679 | 0.23344 | 0.0281 | -2.8611
-19.5 | -0.6515 | 0.22675 | 0.0239 | -2.8732
-19 | -0.6391 | 0.21936 | 0.0179 | -2.9135
-18.5 | -0.6277 | 0.21232 | 0.0127 | -2.9564
-18 | -0.607 | 0.20479 | 0.0106 | -2.964
-17.5 | -0.59 | 0.19872 | 0.0073 | -2.969
-17 | -0.5742 | 0.19228 | 0.0036 | -2.9863
-16.5 | -0.5597 | 0.18499 | -0.0005 | -3.0256
-16 | -0.553 | 0.17673 | -0.0067 | -3.1291
-15.5 | -0.5432 | 0.16845 | -0.0116 | -3.2247
-15 | -0.5274 | 0.16053 | -0.0135 | -3.2854
-14.5 | -0.5133 | 0.15388 | -0.0164 | -3.3357
-14 | -0.5016 | 0.14684 | -0.0199 | -3.416
-13.5 | -0.4929 | 0.13885 | -0.0239 | -3.5499
-13 | -0.4935 | 0.12806 | -0.0311 | -3.8537
-12.5 | -0.4907 | 0.11809 | -0.0367 | -4.1553
-12 | -0.4947 | 0.10794 | -0.0402 | -4.5831
-11.5 | -0.4893 | 0.10036 | -0.0438 | -4.8754
-11 | -0.4867 | 0.09214 | -0.0485 | -5.2822
-10.5 | -0.4821 | 0.07783 | -0.0634 | -6.1943
-10 | -0.5272 | 0.06373 | -0.073 | -8.2724
-9.5 | -0.5663 | 0.05753 | -0.0689 | -9.8436
-9 | -0.5887 | 0.05171 | -0.0634 | -11.3846
-8.5 | -0.5876 | 0.04742 | -0.0574 | -12.3914
-8 | -0.5796 | 0.04221 | -0.0527 | -13.7313
-7.5 | -0.5694 | 0.0327 | -0.0496 | -17.4128
-7 | -0.5445 | 0.02226 | -0.0437 | -24.4609
-6.5 | -0.4962 | 0.01956 | -0.0429 | -25.3681
-6 | -0.4459 | 0.01782 | -0.0424 | -25.0224
-5.5 | -0.3941 | 0.0165 | -0.0418 | -23.8848
-5 | -0.346 | 0.01414 | -0.041 | -24.4696
-4.5 | -0.2969 | 0.0133 | -0.0403 | -22.3233
-4 | -0.2492 | 0.01241 | -0.0391 | -20.0806
-3.5 | -0.2012 | 0.01159 | -0.0381 | -17.3598
-3 | -0.1505 | 0.01102 | -0.0376 | -13.657
-2.5 | -0.123 | 0.00837 | -0.034 | -14.6953
-2 | -0.0803 | 0.00778 | -0.0313 | -10.3213
-1.5 | -0.0282 | 0.00808 | -0.0302 | -3.4901
-1 | 0.0241 | 0.00843 | -0.0291 | 2.8588
-0.5 | 0.0774 | 0.00869 | -0.0284 | 8.9068
0 | 0.1331 | 0.00878 | -0.0286 | 15.1595
0.5 | 0.1895 | 0.00882 | -0.029 | 21.4853
1 | 0.245 | 0.00886 | -0.0295 | 27.6524
1.5 | 0.3017 | 0.00882 | -0.0301 | 34.2063
2 | 0.3576 | 0.00875 | -0.0302 | 40.8686
2.5 | 0.4127 | 0.00833 | -0.0297 | 49.5438
3 | 0.4673 | 0.00781 | -0.0289 | 59.8335
3.5 | 0.5183 | 0.00751 | -0.0277 | 69.0146
4 | 0.5581 | 0.00783 | -0.0245 | 71.2771
4.5 | 0.5513 | 0.0109 | -0.0141 | 50.578
5 | 0.5732 | 0.01241 | -0.0084 | 46.1886
5.5 | 0.605 | 0.0132 | -0.0042 | 45.8333
6 | 0.6395 | 0.01393 | -0.0007 | 45.9081
6.5 | 0.6867 | 0.01567 | -0.0007 | 43.8226
7 | 0.7489 | 0.01721 | -0.0036 | 43.5154
7.5 | 0.7999 | 0.01874 | -0.0045 | 42.6841
8 | 0.8664 | 0.02213 | -0.0073 | 39.1505
8.5 | 0.9103 | 0.02438 | -0.0058 | 37.338
9 | 0.9543 | 0.02718 | -0.0046 | 35.1104
9.5 | 0.9913 | 0.03184 | -0.0025 | 31.1338
11 | 0.9585 | 0.05467 | 0.0198 | 17.5325
11.5 | 0.9359 | 0.05983 | 0.0247 | 15.6427
12 | 0.9143 | 0.06572 | 0.0275 | 13.9121
12.5 | 0.8767 | 0.07394 | 0.0282 | 11.8569
13 | 0.793 | 0.09163 | 0.0203 | 8.6544
13.5 | 0.7316 | 0.12114 | 0.0011 | 6.0393
14 | 0.7306 | 0.13086 | -0.0037 | 5.5831
14.5 | 0.5691 | 0.13981 | -0.0108 | 4.0705

## 27. Re 500k Mach 0.10 (1)
BIGFOIL.COM POLAR EXPORT
p51htip
NACA 66,2-(1.8)12 A=.6 P-51 TIP |  |  |  | Cl Max: | 0.858 | at alpha= | 11 | deg
JavaFoil+Calcfoil stall+Eppler ext transition |  |  |  | L/D Max: | 67.496 | at alpha= | 2.5 | deg
Re: | 500000 |  |  | Cd Min: | 0.00622 | at alpha= | -1 | deg
Mach: | 0.1 |  |  | Cl=0 at alpha= | -1.2627 | deg
|  |  |  | @ Cl=0.1, Cd= | 0.0062246
|  |  |  | @ Cl=0.4, Cd= | 0.0065058
|  |  |  | @ Cl=0.6, Cd= | 0.011948
alpha (deg) | Cl | Cd | Cm | Cl/Cd
-16.5 | -0.484 | 0.16352 | 0 | -2.96
-16 | -0.509 | 0.15335 | 0 | -3.319
-15.5 | -0.534 | 0.14093 | 0 | -3.786
-15 | -0.558 | 0.13608 | -0.001 | -4.099
-14.5 | -0.581 | 0.12762 | -0.001 | -4.552
-14 | -0.603 | 0.12091 | -0.001 | -4.985
-13.5 | -0.623 | 0.1137 | -0.001 | -5.477
-13 | -0.638 | 0.10613 | -0.002 | -6.014
-12.5 | -0.645 | 0.09799 | -0.002 | -6.583
-12 | -0.649 | 0.0916 | -0.002 | -7.087
-11.5 | -0.65 | 0.08469 | -0.003 | -7.677
-11 | -0.648 | 0.08127 | -0.003 | -7.97
-10.5 | -0.642 | 0.07507 | -0.003 | -8.549
-10 | -0.632 | 0.07025 | -0.004 | -8.998
-9.5 | -0.619 | 0.06515 | -0.004 | -9.495
-9 | -0.601 | 0.06096 | -0.004 | -9.865
-8.5 | -0.581 | 0.05703 | -0.005 | -10.183
-8 | -0.556 | 0.05342 | -0.005 | -10.411
-7.5 | -0.528 | 0.05 | -0.006 | -10.563
-7 | -0.497 | 0.04698 | -0.006 | -10.574
-6.5 | -0.463 | 0.04373 | -0.007 | -10.585
-6 | -0.426 | 0.04118 | -0.008 | -10.345
-5.5 | -0.387 | 0.03824 | -0.009 | -10.129
-5 | -0.426 | 0.01127 | -0.019 | -37.787
-4.5 | -0.302 | 0.03465 | -0.009 | -8.729
-4 | -0.318 | 0.01047 | -0.021 | -30.376
-3.5 | -0.262 | 0.01019 | -0.022 | -25.691
-3 | -0.204 | 0.00992 | -0.023 | -20.599
-2.5 | -0.146 | 0.00965 | -0.024 | -15.16
-2 | -0.087 | 0.00942 | -0.025 | -9.277
-1.5 | -0.028 | 0.00921 | -0.026 | -3.057
-1 | 0.031 | 0.00622 | -0.026 | 5.031
-0.5 | 0.091 | 0.00622 | -0.027 | 14.634
0 | 0.15 | 0.00625 | -0.028 | 23.994
0.5 | 0.209 | 0.00631 | -0.029 | 33.186
1 | 0.268 | 0.00633 | -0.03 | 42.423
1.5 | 0.327 | 0.0064 | -0.031 | 51.157
2 | 0.385 | 0.00649 | -0.032 | 59.316
2.5 | 0.442 | 0.00655 | -0.033 | 67.496
3 | 0.5 | 0.01123 | -0.034 | 44.565
3.5 | 0.557 | 0.01162 | -0.035 | 47.891
4 | 0.612 | 0.01204 | -0.036 | 50.808
4.5 | 0.666 | 0.01248 | -0.037 | 53.334
5 | 0.718 | 0.01295 | -0.038 | 55.413
5.5 | 0.767 | 0.0135 | -0.039 | 56.82
6 | 0.814 | 0.01402 | -0.039 | 58.034
6.5 | 0.702 | 0.04228 | -0.019 | 16.601
7 | 0.735 | 0.04431 | -0.018 | 16.578
7.5 | 0.764 | 0.04809 | -0.018 | 15.882
8 | 0.79 | 0.05081 | -0.018 | 15.544
8.5 | 0.812 | 0.05419 | -0.018 | 14.98
9 | 0.83 | 0.05805 | -0.018 | 14.291
9.5 | 0.843 | 0.06243 | -0.018 | 13.509
10 | 0.852 | 0.06767 | -0.018 | 12.597
10.5 | 0.857 | 0.07202 | -0.018 | 11.902
11 | 0.858 | 0.07808 | -0.018 | 10.985
11.5 | 0.854 | 0.08364 | -0.018 | 10.21
12 | 0.846 | 0.08849 | -0.018 | 9.565
12.5 | 0.835 | 0.09752 | -0.018 | 8.564
13 | 0.821 | 0.1044 | -0.019 | 7.861
13.5 | 0.803 | 0.11311 | -0.019 | 7.101
14 | 0.783 | 0.11838 | -0.019 | 6.618
14.5 | 0.762 | 0.12508 | -0.02 | 6.089
15 | 0.738 | 0.13298 | -0.02 | 5.551
15.5 | 0.713 | 0.14179 | -0.021 | 5.031
16 | 0.688 | 0.15171 | -0.021 | 4.532

## 28. Re 500k Mach 0.10 (2)
BIGFOIL.COM POLAR EXPORT
p51htip
NACA 66,2-(1.8)12 A=.6 P-51 TIP |  |  |  | Cl Max: | 0.989 | at alpha= | 9.5 | deg
XFOIL ncrit=9 |  |  |  | L/D Max: | 69.7625 | at alpha= | 4 | deg
Re: | 500000 |  |  | Cd Min: | 0.23416 | at alpha= | -20 | deg
Mach: | 0.1 |  |  | Cl=0 at alpha= | -1.2305 | deg
|  |  |  | @ Cl=0.1, Cd= | 0.0087617
|  |  |  | @ Cl=0.4, Cd= | 0.0084752
|  |  |  | @ Cl=0.6, Cd= | 0.013128
alpha (deg) | Cl | Cd | Cm | Cl/Cd
-20 | -0.6697 | 0.23416 | 0.0284 | -2.86
-19.5 | -0.6531 | 0.22741 | 0.0241 | -2.8719
-19 | -0.6405 | 0.22004 | 0.0181 | -2.9108
-18.5 | -0.6288 | 0.21302 | 0.0129 | -2.9518
-18 | -0.6077 | 0.20547 | 0.0109 | -2.9576
-17.5 | -0.5907 | 0.19935 | 0.0075 | -2.9631
-17 | -0.5747 | 0.19286 | 0.0037 | -2.9799
-16.5 | -0.56 | 0.18549 | -0.0005 | -3.019
-16 | -0.5532 | 0.1773 | -0.0067 | -3.1201
-15.5 | -0.5429 | 0.16906 | -0.0115 | -3.2113
-15 | -0.5262 | 0.16124 | -0.0133 | -3.2635
-14.5 | -0.5121 | 0.15453 | -0.0164 | -3.3139
-14 | -0.5002 | 0.14744 | -0.0199 | -3.3926
-13.5 | -0.4915 | 0.13937 | -0.024 | -3.5266
-13 | -0.4915 | 0.12873 | -0.0312 | -3.8181
-12.5 | -0.4883 | 0.11886 | -0.0367 | -4.1082
-12 | -0.4898 | 0.10935 | -0.0397 | -4.4792
-11.5 | -0.4836 | 0.10186 | -0.0432 | -4.7477
-11 | -0.4803 | 0.09367 | -0.0479 | -5.1276
-10.5 | -0.4723 | 0.08038 | -0.0615 | -5.8758
-10 | -0.51 | 0.06557 | -0.0731 | -7.7779
-9.5 | -0.5511 | 0.05849 | -0.0707 | -9.4221
-9 | -0.5797 | 0.05266 | -0.0648 | -11.0084
-8.5 | -0.5832 | 0.04819 | -0.0587 | -12.1021
-8 | -0.5771 | 0.04283 | -0.0539 | -13.4742
-7.5 | -0.5686 | 0.03331 | -0.0507 | -17.0699
-7 | -0.5459 | 0.02286 | -0.0446 | -23.8801
-6.5 | -0.4984 | 0.01992 | -0.0436 | -25.0201
-6 | -0.448 | 0.01803 | -0.0429 | -24.8475
-5.5 | -0.3957 | 0.01661 | -0.0424 | -23.823
-5 | -0.347 | 0.01426 | -0.0415 | -24.3338
-4.5 | -0.2977 | 0.01338 | -0.0407 | -22.2496
-4 | -0.2493 | 0.01255 | -0.0396 | -19.8645
-3.5 | -0.2017 | 0.01164 | -0.0385 | -17.3282
-3 | -0.1509 | 0.01106 | -0.038 | -13.6438
-2.5 | -0.1215 | 0.00856 | -0.0345 | -14.1939
-2 | -0.0808 | 0.0078 | -0.0315 | -10.359
-1.5 | -0.0283 | 0.0081 | -0.0304 | -3.4938
-1 | 0.0242 | 0.00846 | -0.0293 | 2.8605
-0.5 | 0.0778 | 0.00873 | -0.0285 | 8.9118
0 | 0.1338 | 0.00881 | -0.0288 | 15.1873
0.5 | 0.1904 | 0.00886 | -0.0292 | 21.4898
1 | 0.2463 | 0.0089 | -0.0297 | 27.6742
1.5 | 0.3033 | 0.00885 | -0.0302 | 34.2712
2 | 0.3593 | 0.00879 | -0.0303 | 40.876
2.5 | 0.4149 | 0.00836 | -0.0298 | 49.6292
3 | 0.4697 | 0.00783 | -0.029 | 59.9872
3.5 | 0.5211 | 0.00752 | -0.0278 | 69.2952
4 | 0.5581 | 0.008 | -0.024 | 69.7625
4.5 | 0.55 | 0.0111 | -0.0133 | 49.5495
5 | 0.574 | 0.01248 | -0.008 | 45.9936
5.5 | 0.6049 | 0.01325 | -0.0034 | 45.6528
6 | 0.6392 | 0.01404 | 0.0001 | 45.5271
6.5 | 0.6875 | 0.01581 | 0 | 43.4851
7 | 0.7501 | 0.01739 | -0.0029 | 43.134
7.5 | 0.7994 | 0.01898 | -0.0033 | 42.118
8 | 0.8692 | 0.02245 | -0.0066 | 38.7171
8.5 | 0.9137 | 0.0249 | -0.0051 | 36.6948
9 | 0.9566 | 0.02801 | -0.0036 | 34.1521
9.5 | 0.989 | 0.03325 | -0.0007 | 29.7444

## 29. Re 500k Mach 0.25 (1)
BIGFOIL.COM POLAR EXPORT
p51htip
NACA 66,2-(1.8)12 A=.6 P-51 TIP |  |  |  | Cl Max: | 0.828 | at alpha= | 6 | deg
JavaFoil+Calcfoil stall+Eppler ext transition |  |  |  | L/D Max: | 68.027 | at alpha= | 2.5 | deg
Re: | 500000 |  |  | Cd Min: | 0.00626 | at alpha= | -1 | deg
Mach: | 0.25 |  |  | Cl=0 at alpha= | -1.2623 | deg
|  |  |  | @ Cl=0.1, Cd= | 0.006284
|  |  |  | @ Cl=0.4, Cd= | 0.0065693
|  |  |  | @ Cl=0.6, Cd= | 0.012128
alpha (deg) | Cl | Cd | Cm | Cl/Cd
-14.5 | -0.269 | 0.15015 | -0.001 | -1.793
-14 | -0.334 | 0.14418 | -0.001 | -2.318
-13.5 | -0.393 | 0.12685 | -0.002 | -3.098
-13 | -0.443 | 0.11879 | -0.002 | -3.73
-12.5 | -0.479 | 0.10767 | -0.002 | -4.449
-12 | -0.51 | 0.10044 | -0.002 | -5.079
-11.5 | -0.536 | 0.09082 | -0.003 | -5.901
-11 | -0.556 | 0.08481 | -0.003 | -6.556
-10.5 | -0.57 | 0.07916 | -0.003 | -7.203
-10 | -0.578 | 0.07442 | -0.004 | -7.766
-9.5 | -0.579 | 0.06863 | -0.004 | -8.44
-9 | -0.574 | 0.06382 | -0.004 | -8.998
-8.5 | -0.563 | 0.05902 | -0.005 | -9.545
-8 | -0.547 | 0.05487 | -0.005 | -9.962
-7.5 | -0.525 | 0.05128 | -0.006 | -10.233
-7 | -0.498 | 0.04772 | -0.006 | -10.434
-6.5 | -0.467 | 0.04434 | -0.007 | -10.527
-6 | -0.432 | 0.04184 | -0.008 | -10.321
-5.5 | -0.394 | 0.03891 | -0.009 | -10.126
-5 | -0.434 | 0.01141 | -0.019 | -38.083
-4.5 | -0.309 | 0.03523 | -0.009 | -8.771
-4 | -0.326 | 0.01063 | -0.021 | -30.624
-3.5 | -0.268 | 0.01032 | -0.022 | -26.002
-3 | -0.21 | 0.01005 | -0.023 | -20.864
-2.5 | -0.15 | 0.00978 | -0.024 | -15.344
-2 | -0.09 | 0.00954 | -0.025 | -9.402
-1.5 | -0.029 | 0.0093 | -0.026 | -3.109
-1 | 0.032 | 0.00626 | -0.027 | 5.133
-0.5 | 0.094 | 0.00628 | -0.028 | 14.879
0 | 0.154 | 0.00632 | -0.029 | 24.365
0.5 | 0.215 | 0.00638 | -0.03 | 33.696
1 | 0.276 | 0.00641 | -0.031 | 42.976
1.5 | 0.336 | 0.00649 | -0.032 | 51.746
2 | 0.395 | 0.00656 | -0.033 | 60.208
2.5 | 0.454 | 0.00667 | -0.034 | 68.027
3 | 0.513 | 0.01147 | -0.035 | 44.744
3.5 | 0.571 | 0.01189 | -0.036 | 47.998
4 | 0.627 | 0.01235 | -0.037 | 50.746
4.5 | 0.681 | 0.01282 | -0.038 | 53.151
5 | 0.734 | 0.01335 | -0.039 | 54.98
5.5 | 0.783 | 0.01388 | -0.04 | 56.408
6 | 0.828 | 0.01445 | -0.04 | 57.31
6.5 | 0.713 | 0.0429 | -0.019 | 16.617
7 | 0.742 | 0.04595 | -0.018 | 16.157
7.5 | 0.767 | 0.04885 | -0.018 | 15.713
8 | 0.787 | 0.05258 | -0.018 | 14.977
8.5 | 0.801 | 0.05584 | -0.018 | 14.346
9 | 0.809 | 0.06094 | -0.018 | 13.268
9.5 | 0.809 | 0.06497 | -0.018 | 12.451
10 | 0.802 | 0.07157 | -0.018 | 11.205
10.5 | 0.788 | 0.07705 | -0.018 | 10.223
11 | 0.766 | 0.08438 | -0.018 | 9.076

## 30. Re 500k Mach 0.25 (2)
BIGFOIL.COM POLAR EXPORT
p51htip
NACA 66,2-(1.8)12 A=.6 P-51 TIP |  |  |  | Cl Max: | 0.9586 | at alpha= | 9.5 | deg
XFOIL ncrit=9 |  |  |  | L/D Max: | 70.5125 | at alpha= | 3.5 | deg
Re: | 500000 |  |  | Cd Min: | 0.15085 | at alpha= | 14.5 | deg
Mach: | 0.25 |  |  | Cl=0 at alpha= | -1.2301 | deg
|  |  |  | @ Cl=0.1, Cd= | 0.0089518
|  |  |  | @ Cl=0.4, Cd= | 0.008739
|  |  |  | @ Cl=0.6, Cd= | 0.013565
alpha (deg) | Cl | Cd | Cm | Cl/Cd
-8.5 | -0.5565 | 0.0517 | -0.0651 | -10.764
-8 | -0.5747 | 0.04272 | -0.0598 | -13.4527
-7.5 | -0.5583 | 0.03687 | -0.057 | -15.1424
-7 | -0.5372 | 0.03005 | -0.0521 | -17.8769
-6.5 | -0.5077 | 0.02231 | -0.0476 | -22.7566
-5.5 | -0.4049 | 0.01748 | -0.0454 | -23.1636
-5 | -0.352 | 0.01507 | -0.0446 | -23.3577
-4.5 | -0.302 | 0.01385 | -0.0434 | -21.8051
-4 | -0.2517 | 0.01299 | -0.0422 | -19.3764
-3.5 | -0.2044 | 0.0119 | -0.0407 | -17.1765
-3 | -0.1526 | 0.01131 | -0.0399 | -13.4925
-2.5 | -0.1135 | 0.0096 | -0.0374 | -11.8229
-2 | -0.0829 | 0.00796 | -0.0328 | -10.4146
-1.5 | -0.0292 | 0.00825 | -0.0316 | -3.5394
-1 | 0.0249 | 0.00862 | -0.0304 | 2.8886
-0.5 | 0.0799 | 0.00891 | -0.0294 | 8.9675
0 | 0.1376 | 0.00903 | -0.0295 | 15.2381
0.5 | 0.1952 | 0.0091 | -0.0301 | 21.4505
1 | 0.253 | 0.00911 | -0.0305 | 27.7717
1.5 | 0.3121 | 0.00906 | -0.0309 | 34.4481
2 | 0.3693 | 0.00902 | -0.0312 | 40.9424
2.5 | 0.4272 | 0.00849 | -0.0305 | 50.318
3 | 0.4835 | 0.00793 | -0.0295 | 60.971
3.5 | 0.5366 | 0.00761 | -0.0281 | 70.5125
4 | 0.5563 | 0.00895 | -0.021 | 62.1564
4.5 | 0.5446 | 0.01194 | -0.0096 | 45.6114
5 | 0.5751 | 0.01281 | -0.0047 | 44.8946
5.5 | 0.6018 | 0.01362 | 0.0011 | 44.185
6 | 0.6379 | 0.01472 | 0.0044 | 43.3356
6.5 | 0.6912 | 0.01663 | 0.0035 | 41.5634
7 | 0.7563 | 0.01845 | 0.0008 | 40.9919
7.5 | 0.827 | 0.02178 | -0.0021 | 37.9706
8 | 0.8849 | 0.02461 | -0.0025 | 35.9569
8.5 | 0.9249 | 0.02801 | 0.0002 | 33.0203
9 | 0.9537 | 0.03287 | 0.0039 | 29.0143
9.5 | 0.9586 | 0.03909 | 0.0103 | 24.5229
10 | 0.9398 | 0.04537 | 0.0183 | 20.7141
10.5 | 0.8874 | 0.06131 | 0.0251 | 14.474
11 | 0.8488 | 0.0673 | 0.0294 | 12.6122
11.5 | 0.8087 | 0.07517 | 0.0299 | 10.7583
12 | 0.7643 | 0.08571 | 0.0254 | 8.9173
13 | 0.7029 | 0.12315 | 0.0005 | 5.7077
13.5 | 0.6986 | 0.13547 | -0.0062 | 5.1569
14 | 0.7048 | 0.14392 | -0.0103 | 4.8972
14.5 | 0.7157 | 0.15085 | -0.0132 | 4.7444

## 31. Re 500k Mach 0.50 (1)
BIGFOIL.COM POLAR EXPORT
p51htip
NACA 66,2-(1.8)12 A=.6 P-51 TIP |  |  |  | Cl Max: | 1.13 | at alpha= | 20 | deg
JavaFoil+Calcfoil stall+Eppler ext transition |  |  |  | L/D Max: | 61.783 | at alpha= | 2 | deg
Re: | 500000 |  |  | Cd Min: | 0.00654 | at alpha= | -0.5 | deg
Mach: | 0.5 |  |  | Cl=0 at alpha= | -1.2647 | deg
|  |  |  | @ Cl=0.1, Cd= | 0.0067159
|  |  |  | @ Cl=0.4, Cd= | 0.0069933
|  |  |  | @ Cl=0.6, Cd= | 0.012875
alpha (deg) | Cl | Cd | Cm | Cl/Cd
-20 | -0.996 | 0.23244 | 0.004 | -4.286
-19.5 | -0.971 | 0.22127 | 0.004 | -4.388
-19 | -0.947 | 0.21455 | 0.003 | -4.412
-18.5 | -0.917 | 0.20736 | 0.003 | -4.423
-18 | -0.89 | 0.20199 | 0.002 | -4.407
-17.5 | -0.864 | 0.19478 | 0.002 | -4.434
-17 | -0.838 | 0.1863 | 0.001 | -4.497
-16.5 | -0.812 | 0.17943 | 0.001 | -4.523
-16 | -0.785 | 0.17511 | 0 | -4.485
-15.5 | -0.759 | 0.17533 | 0 | -4.332
-15 | -0.733 | 0.16896 | -0.001 | -4.34
-14.5 | -0.707 | 0.16067 | -0.001 | -4.401
-14 | -0.681 | 0.16033 | -0.002 | -4.247
-13.5 | -0.654 | 0.15226 | -0.002 | -4.294
-13 | -0.627 | 0.14861 | -0.003 | -4.222
-12.5 | -0.601 | 0.13602 | -0.003 | -4.42
-12 | -0.575 | 0.12906 | -0.003 | -4.454
-11.5 | -0.548 | 0.12101 | -0.004 | -4.525
-11 | -0.521 | 0.11519 | -0.004 | -4.524
-10.5 | -0.495 | 0.11137 | -0.005 | -4.442
-10 | -0.468 | 0.10835 | -0.005 | -4.321
-9.5 | -0.442 | 0.10478 | -0.006 | -4.215
-9 | -0.415 | 0.07522 | -0.006 | -5.514
-8.5 | -0.388 | 0.06493 | -0.006 | -5.978
-8 | -0.361 | 0.06563 | -0.006 | -5.505
-7.5 | -0.334 | 0.07402 | -0.007 | -4.518
-7 | -0.308 | 0.05837 | -0.007 | -5.271
-6.5 | -0.281 | 0.0521 | -0.007 | -5.391
-6 | -0.381 | 0.04622 | -0.008 | -8.237
-5.5 | -0.394 | 0.04278 | -0.007 | -9.221
-5 | -0.371 | 0.03959 | -0.009 | -9.379
-4.5 | -0.335 | 0.03621 | -0.011 | -9.243
-4 | -0.289 | 0.03441 | -0.01 | -8.409
-3.5 | -0.241 | 0.03252 | -0.012 | -7.397
-3 | -0.233 | 0.01067 | -0.026 | -21.799
-2.5 | -0.167 | 0.01035 | -0.027 | -16.118
-2 | -0.1 | 0.01005 | -0.028 | -9.934
-1.5 | -0.032 | 0.00976 | -0.029 | -3.3
-1 | 0.036 | 0.00953 | -0.03 | 3.757
-0.5 | 0.104 | 0.00654 | -0.031 | 15.943
0 | 0.171 | 0.00666 | -0.032 | 25.72
0.5 | 0.239 | 0.00673 | -0.033 | 35.481
1 | 0.306 | 0.00682 | -0.034 | 44.902
1.5 | 0.373 | 0.00693 | -0.035 | 53.825
2 | 0.437 | 0.00708 | -0.036 | 61.783
2.5 | 0.505 | 0.01205 | -0.038 | 41.881
3 | 0.569 | 0.01258 | -0.039 | 45.228
3.5 | 0.631 | 0.01317 | -0.04 | 47.908
4 | 0.691 | 0.01378 | -0.041 | 50.117
4.5 | 0.746 | 0.0145 | -0.042 | 51.463
5 | 0.655 | 0.03701 | -0.02 | 17.688
5.5 | 0.685 | 0.03974 | -0.019 | 17.243
6 | 0.699 | 0.04385 | -0.017 | 15.946
6.5 | 0.678 | 0.04961 | -0.017 | 13.67
7 | 0.443 | 0.05915 | -0.018 | 7.487
7.5 | 0.47 | 0.05954 | -0.019 | 7.888
8 | 0.496 | 0.06142 | -0.02 | 8.084
8.5 | 0.523 | 0.08139 | -0.02 | 6.426
9 | 0.55 | 0.07428 | -0.022 | 7.402
9.5 | 0.577 | 0.10753 | -0.023 | 5.363
10 | 0.603 | 0.11029 | -0.024 | 5.469
10.5 | 0.63 | 0.11328 | -0.024 | 5.557
11 | 0.656 | 0.11901 | -0.025 | 5.511
11.5 | 0.682 | 0.12408 | -0.025 | 5.499
12 | 0.71 | 0.12618 | -0.027 | 5.624
12.5 | 0.736 | 0.13021 | -0.028 | 5.651
13 | 0.762 | 0.13894 | -0.028 | 5.484
13.5 | 0.789 | 0.15386 | -0.03 | 5.13
14 | 0.816 | 0.15926 | -0.031 | 5.121
14.5 | 0.841 | 0.16314 | -0.031 | 5.158
15 | 0.868 | 0.16913 | -0.032 | 5.13
15.5 | 0.894 | 0.17458 | -0.033 | 5.119
16 | 0.92 | 0.17861 | -0.034 | 5.152
16.5 | 0.946 | 0.18716 | -0.035 | 5.057
17 | 0.974 | 0.19026 | -0.037 | 5.118
17.5 | 1.004 | 0.19754 | -0.04 | 5.082
18 | 1.028 | 0.20874 | -0.039 | 4.923
18.5 | 1.053 | 0.21258 | -0.04 | 4.955
19 | 1.079 | 0.21505 | -0.041 | 5.018
19.5 | 1.105 | 0.22176 | -0.041 | 4.981
20 | 1.13 | 0.22561 | -0.042 | 5.01

## 32. Re 500k Mach 0.50 (2)
BIGFOIL.COM POLAR EXPORT
p51htip
NACA 66,2-(1.8)12 A=.6 P-51 TIP |  |  |  | Cl Max: | 0.9165 | at alpha= | 20 | deg
XFOIL ncrit=9 |  |  |  | L/D Max: | 64.9282 | at alpha= | 3 | deg
Re: | 500000 |  |  | Cd Min: | 0.27145 | at alpha= | 20 | deg
Mach: | 0.5 |  |  | Cl=0 at alpha= | -1.2184 | deg
|  |  |  | @ Cl=0.1, Cd= | 0.0099767
|  |  |  | @ Cl=0.4, Cd= | 0.01012
|  |  |  | @ Cl=0.6, Cd= | 0.016467
alpha (deg) | Cl | Cd | Cm | Cl/Cd
-20 | -0.7315 | 0.25863 | 0.0365 | -2.8284
-19.5 | -0.7116 | 0.25087 | 0.0303 | -2.8365
-19 | -0.6885 | 0.24175 | 0.0261 | -2.848
-18.5 | -0.6662 | 0.23394 | 0.0214 | -2.8477
-18 | -0.6443 | 0.2262 | 0.0165 | -2.8484
-17.5 | -0.6226 | 0.21814 | 0.0114 | -2.8541
-17 | -0.6042 | 0.21006 | 0.0047 | -2.8763
-16.5 | -0.5874 | 0.2022 | -0.0014 | -2.905
-16 | -0.5622 | 0.19284 | -0.0044 | -2.9154
-15.5 | -0.5404 | 0.18516 | -0.0084 | -2.9186
-15 | -0.52 | 0.17738 | -0.0129 | -2.9316
-14.5 | -0.5008 | 0.16919 | -0.0179 | -2.96
-14 | -0.4893 | 0.16078 | -0.0253 | -3.0433
-13.5 | -0.4738 | 0.15143 | -0.0303 | -3.1288
-13 | -0.4499 | 0.14373 | -0.0329 | -3.1302
-12 | -0.4053 | 0.12611 | -0.047 | -3.2139
-11 | -0.3946 | 0.10859 | -0.0578 | -3.6339
-10.5 | -0.3913 | 0.09936 | -0.0607 | -3.9382
-10 | -0.3822 | 0.09232 | -0.0629 | -4.1399
-9.5 | -0.3761 | 0.08508 | -0.0661 | -4.4205
-9 | -0.3801 | 0.07304 | -0.077 | -5.204
-8.5 | -0.3988 | 0.06268 | -0.0848 | -6.3625
-7 | -0.4733 | 0.03998 | -0.0777 | -11.8384
-6.5 | -0.4777 | 0.03411 | -0.0718 | -14.0047
-6 | -0.4647 | 0.02819 | -0.0659 | -16.4846
-5.5 | -0.4315 | 0.02329 | -0.0608 | -18.5273
-5 | -0.3794 | 0.01967 | -0.0578 | -19.2883
-4.5 | -0.3188 | 0.01628 | -0.0565 | -19.5823
-4 | -0.2599 | 0.01471 | -0.0547 | -17.6683
-3.5 | -0.2075 | 0.01336 | -0.0519 | -15.5314
-3 | -0.156 | 0.01244 | -0.0495 | -12.5402
-2.5 | -0.1011 | 0.0118 | -0.0477 | -8.5678
-2 | -0.075 | 0.00945 | -0.042 | -7.9365
-1.5 | -0.0334 | 0.00882 | -0.0367 | -3.7868
-1 | 0.0259 | 0.00942 | -0.0347 | 2.7495
-0.5 | 0.0858 | 0.00995 | -0.0329 | 8.6231
0 | 0.1496 | 0.01007 | -0.0329 | 14.856
0.5 | 0.2158 | 0.01011 | -0.0332 | 21.3452
1 | 0.2774 | 0.01027 | -0.0332 | 27.0107
1.5 | 0.344 | 0.01019 | -0.0337 | 33.7586
2 | 0.4085 | 0.01011 | -0.0334 | 40.4055
2.5 | 0.4798 | 0.0092 | -0.0331 | 52.1522
3 | 0.5428 | 0.00836 | -0.031 | 64.9282
3.5 | 0.5672 | 0.00892 | -0.0221 | 63.5874
4 | 0.531 | 0.01145 | -0.0049 | 46.3755
4.5 | 0.5309 | 0.01365 | 0.0054 | 38.8938
5 | 0.5624 | 0.01487 | 0.0111 | 37.8211
5.5 | 0.5943 | 0.01618 | 0.0167 | 36.7305
6 | 0.6354 | 0.01825 | 0.0198 | 34.8164
6.5 | 0.7046 | 0.02061 | 0.0192 | 34.1873
7 | 0.7841 | 0.02375 | 0.0182 | 33.0147
7.5 | 0.8293 | 0.02776 | 0.0212 | 29.8739
8 | 0.8447 | 0.03283 | 0.0266 | 25.7295
8.5 | 0.8368 | 0.0387 | 0.0326 | 21.6227
9 | 0.8145 | 0.0458 | 0.0373 | 17.7838
9.5 | 0.7887 | 0.05293 | 0.0392 | 14.9008
10 | 0.7493 | 0.06427 | 0.037 | 11.6586
10.5 | 0.7112 | 0.07813 | 0.0291 | 9.1028
11 | 0.6833 | 0.09659 | 0.0165 | 7.0742
11.5 | 0.6718 | 0.10961 | 0.0095 | 6.129
12 | 0.6667 | 0.12388 | 0.0015 | 5.3818
12.5 | 0.6728 | 0.1336 | -0.0033 | 5.0359
13 | 0.6839 | 0.1423 | -0.0071 | 4.806
13.5 | 0.691 | 0.15278 | -0.0112 | 4.5228
14 | 0.7012 | 0.16339 | -0.0176 | 4.2916
14.5 | 0.7109 | 0.17396 | -0.0254 | 4.0866
15 | 0.7283 | 0.18225 | -0.0297 | 3.9962
15.5 | 0.7504 | 0.19043 | -0.0315 | 3.9406
16 | 0.7654 | 0.2004 | -0.0376 | 3.8194
16.5 | 0.7776 | 0.21009 | -0.0453 | 3.7013
17 | 0.7963 | 0.21918 | -0.0509 | 3.6331
17.5 | 0.8168 | 0.22707 | -0.0554 | 3.5971
18 | 0.8427 | 0.23597 | -0.0576 | 3.5712
18.5 | 0.8583 | 0.2451 | -0.0643 | 3.5018
19 | 0.875 | 0.25434 | -0.0717 | 3.4403
19.5 | 0.8955 | 0.2631 | -0.0772 | 3.4036
20 | 0.9165 | 0.27145 | -0.0824 | 3.3763

## 33. Re 750k Mach 0.00 (1)
BIGFOIL.COM POLAR EXPORT
p51htip
NACA 66,2-(1.8)12 A=.6 P-51 TIP |  |  |  | Cl Max: | 0.896 | at alpha= | 7 | deg
JavaFoil+Calcfoil stall+Eppler ext transition |  |  |  | L/D Max: | 79.769 | at alpha= | 2.5 | deg
Re: | 750000 |  |  | Cd Min: | 0.00532 | at alpha= | -1 | deg
Mach: | 0 |  |  | Cl=0 at alpha= | -1.2627 | deg
|  |  |  | @ Cl=0.1, Cd= | 0.00536
|  |  |  | @ Cl=0.4, Cd= | 0.0055278
|  |  |  | @ Cl=0.6, Cd= | 0.010232
alpha (deg) | Cl | Cd | Cm | Cl/Cd
-17 | -0.508 | 0.15589 | 0.001 | -3.258
-16.5 | -0.53 | 0.14872 | 0 | -3.563
-16 | -0.552 | 0.13983 | 0 | -3.944
-15.5 | -0.573 | 0.13192 | 0 | -4.345
-15 | -0.594 | 0.12465 | -0.001 | -4.766
-14.5 | -0.614 | 0.11995 | -0.001 | -5.116
-14 | -0.632 | 0.11176 | -0.001 | -5.654
-13.5 | -0.648 | 0.10448 | -0.001 | -6.204
-13 | -0.66 | 0.09771 | -0.002 | -6.757
-12.5 | -0.664 | 0.09174 | -0.002 | -7.239
-12 | -0.665 | 0.08603 | -0.002 | -7.733
-11.5 | -0.664 | 0.08056 | -0.003 | -8.238
-11 | -0.658 | 0.07615 | -0.003 | -8.647
-10.5 | -0.65 | 0.07147 | -0.003 | -9.097
-10 | -0.638 | 0.06696 | -0.004 | -9.535
-9.5 | -0.624 | 0.06296 | -0.004 | -9.905
-9 | -0.605 | 0.05876 | -0.005 | -10.293
-8.5 | -0.583 | 0.0548 | -0.005 | -10.635
-8 | -0.557 | 0.05141 | -0.006 | -10.839
-7.5 | -0.529 | 0.04821 | -0.006 | -10.965
-7 | -0.497 | 0.04537 | -0.007 | -10.951
-6.5 | -0.463 | 0.04217 | -0.008 | -10.972
-6 | -0.524 | 0.01086 | -0.017 | -48.221
-5.5 | -0.475 | 0.01062 | -0.018 | -44.756
-5 | -0.424 | 0.01031 | -0.019 | -41.169
-4.5 | -0.371 | 0.00987 | -0.02 | -37.639
-4 | -0.317 | 0.00956 | -0.021 | -33.138
-3.5 | -0.261 | 0.00929 | -0.022 | -28.08
-3 | -0.204 | 0.009 | -0.023 | -22.632
-2.5 | -0.146 | 0.00877 | -0.024 | -16.607
-2 | -0.087 | 0.00853 | -0.025 | -10.198
-1.5 | -0.028 | 0.00836 | -0.025 | -3.355
-1 | 0.031 | 0.00532 | -0.026 | 5.86
-0.5 | 0.091 | 0.00536 | -0.027 | 16.892
0 | 0.15 | 0.00536 | -0.028 | 27.919
0.5 | 0.209 | 0.0054 | -0.029 | 38.708
1 | 0.268 | 0.00543 | -0.03 | 49.345
1.5 | 0.327 | 0.00548 | -0.031 | 59.737
2 | 0.385 | 0.00552 | -0.032 | 69.7
2.5 | 0.443 | 0.00555 | -0.033 | 79.769
3 | 0.499 | 0.01027 | -0.034 | 48.561
3.5 | 0.555 | 0.00988 | -0.035 | 56.162
4 | 0.61 | 0.01031 | -0.036 | 59.151
4.5 | 0.664 | 0.01072 | -0.037 | 61.892
5 | 0.716 | 0.01121 | -0.038 | 63.862
5.5 | 0.765 | 0.01172 | -0.038 | 65.331
6 | 0.812 | 0.01227 | -0.039 | 66.179
6.5 | 0.856 | 0.0128 | -0.04 | 66.821
7 | 0.896 | 0.01338 | -0.041 | 66.952
7.5 | 0.764 | 0.0458 | -0.02 | 16.69
8 | 0.791 | 0.04898 | -0.02 | 16.151
8.5 | 0.814 | 0.0527 | -0.02 | 15.441
9 | 0.832 | 0.05628 | -0.019 | 14.789
9.5 | 0.847 | 0.06018 | -0.019 | 14.079
10 | 0.859 | 0.06478 | -0.019 | 13.253
10.5 | 0.866 | 0.06961 | -0.019 | 12.435
11 | 0.869 | 0.07426 | -0.019 | 11.699
11.5 | 0.868 | 0.08058 | -0.019 | 10.769
12 | 0.863 | 0.085 | -0.02 | 10.158

## 34. Re 750k Mach 0.00 (2)
BIGFOIL.COM POLAR EXPORT
p51htip
NACA 66,2-(1.8)12 A=.6 P-51 TIP |  |  |  | Cl Max: | 1.0761 | at alpha= | 11 | deg
XFOIL ncrit=9 |  |  |  | L/D Max: | 85.2979 | at alpha= | 3.5 | deg
Re: | 750000 |  |  | Cd Min: | 0.17632 | at alpha= | 16 | deg
Mach: | 0 |  |  | Cl=0 at alpha= | -1.2554 | deg
|  |  |  | @ Cl=0.1, Cd= | 0.0066139
|  |  |  | @ Cl=0.4, Cd= | 0.0064113
|  |  |  | @ Cl=0.6, Cd= | 0.011318
alpha (deg) | Cl | Cd | Cm | Cl/Cd
-14 | -0.5041 | 0.14554 | -0.0198 | -3.4637
-13.5 | -0.5006 | 0.13535 | -0.0257 | -3.6986
-13 | -0.4965 | 0.12551 | -0.0307 | -3.9559
-12.5 | -0.4947 | 0.11535 | -0.0358 | -4.2887
-12 | -0.5054 | 0.1037 | -0.0409 | -4.8737
-11.5 | -0.4928 | 0.0954 | -0.0476 | -5.1656
-11 | -0.4839 | 0.08565 | -0.056 | -5.6497
-10.5 | -0.5322 | 0.06769 | -0.0683 | -7.8623
-10 | -0.5822 | 0.05832 | -0.0684 | -9.9829
-9.5 | -0.6126 | 0.05333 | -0.0626 | -11.487
-9 | -0.6741 | 0.0378 | -0.0521 | -17.8333
-8.5 | -0.6674 | 0.03008 | -0.0468 | -22.1875
-7.5 | -0.6056 | 0.01967 | -0.0403 | -30.788
-7 | -0.5591 | 0.01739 | -0.0395 | -32.1507
-6.5 | -0.5096 | 0.01592 | -0.0389 | -32.0101
-6 | -0.4589 | 0.01468 | -0.0384 | -31.2602
-5.5 | -0.4115 | 0.01307 | -0.0374 | -31.4843
-5 | -0.3623 | 0.01225 | -0.0367 | -29.5755
-4.5 | -0.3109 | 0.01166 | -0.0363 | -26.6638
-4 | -0.2636 | 0.01062 | -0.0352 | -24.8211
-3.5 | -0.2115 | 0.01014 | -0.0349 | -20.858
-3 | -0.1597 | 0.00963 | -0.0345 | -16.5836
-2.5 | -0.1129 | 0.00856 | -0.0336 | -13.1893
-2 | -0.0813 | 0.00629 | -0.0303 | -12.9253
-1.5 | -0.0269 | 0.00626 | -0.0301 | -4.2971
-1 | 0.0281 | 0.00638 | -0.0298 | 4.4044
-0.5 | 0.0831 | 0.00659 | -0.0296 | 12.61
0 | 0.1396 | 0.00667 | -0.0299 | 20.9295
0.5 | 0.1967 | 0.00668 | -0.0305 | 29.4461
1 | 0.2545 | 0.00666 | -0.0312 | 38.2132
1.5 | 0.3114 | 0.00664 | -0.0318 | 46.8976
2 | 0.3682 | 0.00652 | -0.032 | 56.4724
2.5 | 0.4238 | 0.00633 | -0.032 | 66.951
3 | 0.4777 | 0.00613 | -0.0315 | 77.9282
3.5 | 0.5297 | 0.00621 | -0.0309 | 85.2979
4 | 0.5436 | 0.00871 | -0.0241 | 62.411
4.5 | 0.5642 | 0.01081 | -0.0187 | 52.1924
5 | 0.6072 | 0.01142 | -0.0166 | 53.1699
5.5 | 0.6466 | 0.01216 | -0.0139 | 53.1743
6 | 0.6857 | 0.01281 | -0.0112 | 53.5285
6.5 | 0.7108 | 0.01379 | -0.0059 | 51.5446
7 | 0.7385 | 0.01478 | -0.0011 | 49.9662
7.5 | 0.7924 | 0.01595 | -0.0022 | 49.6803
8 | 0.8472 | 0.01737 | -0.0039 | 48.7737
8.5 | 0.896 | 0.02035 | -0.0038 | 44.0295
9 | 0.9366 | 0.02153 | -0.0021 | 43.5021
9.5 | 0.9806 | 0.02348 | -0.0012 | 41.7632
10 | 1.025 | 0.02651 | -0.0005 | 38.6647
10.5 | 1.0554 | 0.0291 | 0.0022 | 36.268
11 | 1.0761 | 0.03133 | 0.0059 | 34.3473
12 | 1.0583 | 0.04229 | 0.0181 | 25.0248
12.5 | 1.0237 | 0.04974 | 0.0239 | 20.581
13 | 0.9785 | 0.05872 | 0.0272 | 16.6638
13.5 | 0.9249 | 0.07016 | 0.0264 | 13.1827
14 | 0.8705 | 0.08601 | 0.0198 | 10.1209
14.5 | 0.7293 | 0.13779 | -0.0082 | 5.2928
15 | 0.7248 | 0.15161 | -0.0149 | 4.7807
15.5 | 0.7262 | 0.16378 | -0.021 | 4.434
16 | 0.7294 | 0.17632 | -0.028 | 4.1368

## 35. Re 750k Mach 0.10 (1)
BIGFOIL.COM POLAR EXPORT
p51htip
NACA 66,2-(1.8)12 A=.6 P-51 TIP |  |  |  | Cl Max: | 0.898 | at alpha= | 7 | deg
JavaFoil+Calcfoil stall+Eppler ext transition |  |  |  | L/D Max: | 79.593 | at alpha= | 2.5 | deg
Re: | 750000 |  |  | Cd Min: | 0.0053 | at alpha= | -1 | deg
Mach: | 0.1 |  |  | Cl=0 at alpha= | -1.2627 | deg
|  |  |  | @ Cl=0.1, Cd= | 0.0053561
|  |  |  | @ Cl=0.4, Cd= | 0.0055279
|  |  |  | @ Cl=0.6, Cd= | 0.010431
alpha (deg) | Cl | Cd | Cm | Cl/Cd
-16.5 | -0.484 | 0.15009 | 0 | -3.226
-16 | -0.509 | 0.14217 | 0 | -3.581
-15.5 | -0.534 | 0.13535 | 0 | -3.944
-15 | -0.558 | 0.12716 | -0.001 | -4.388
-14.5 | -0.581 | 0.12163 | -0.001 | -4.778
-14 | -0.603 | 0.11234 | -0.001 | -5.368
-13.5 | -0.623 | 0.10745 | -0.001 | -5.798
-13 | -0.638 | 0.09991 | -0.002 | -6.39
-12.5 | -0.645 | 0.09368 | -0.002 | -6.888
-12 | -0.649 | 0.08808 | -0.002 | -7.373
-11.5 | -0.65 | 0.08106 | -0.003 | -8.024
-11 | -0.648 | 0.07667 | -0.003 | -8.452
-10.5 | -0.642 | 0.07177 | -0.003 | -8.945
-10 | -0.632 | 0.0676 | -0.004 | -9.355
-9.5 | -0.619 | 0.06303 | -0.004 | -9.82
-9 | -0.602 | 0.05892 | -0.005 | -10.213
-8.5 | -0.581 | 0.05538 | -0.005 | -10.494
-8 | -0.557 | 0.05164 | -0.006 | -10.776
-7.5 | -0.529 | 0.04837 | -0.006 | -10.928
-7 | -0.497 | 0.04559 | -0.007 | -10.909
-6.5 | -0.464 | 0.04232 | -0.008 | -10.955
-6 | -0.427 | 0.03977 | -0.008 | -10.734
-5.5 | -0.477 | 0.01065 | -0.018 | -44.805
-5 | -0.426 | 0.01035 | -0.019 | -41.148
-4.5 | -0.373 | 0.00988 | -0.02 | -37.745
-4 | -0.318 | 0.00956 | -0.021 | -33.303
-3.5 | -0.262 | 0.00929 | -0.022 | -28.182
-3 | -0.205 | 0.00901 | -0.023 | -22.711
-2.5 | -0.146 | 0.00877 | -0.024 | -16.679
-2 | -0.087 | 0.00855 | -0.025 | -10.229
-1.5 | -0.028 | 0.00834 | -0.026 | -3.38
-1 | 0.031 | 0.0053 | -0.027 | 5.91
-0.5 | 0.091 | 0.00535 | -0.028 | 17.008
0 | 0.15 | 0.00539 | -0.028 | 27.915
0.5 | 0.21 | 0.00539 | -0.029 | 38.968
1 | 0.269 | 0.00543 | -0.03 | 49.629
1.5 | 0.329 | 0.00547 | -0.031 | 60.111
2 | 0.387 | 0.00551 | -0.032 | 70.119
2.5 | 0.445 | 0.00559 | -0.033 | 79.593
3 | 0.501 | 0.01033 | -0.034 | 48.496
3.5 | 0.557 | 0.0107 | -0.035 | 52.099
4 | 0.613 | 0.01035 | -0.036 | 59.202
4.5 | 0.667 | 0.01077 | -0.037 | 61.916
5 | 0.719 | 0.01126 | -0.038 | 63.84
5.5 | 0.768 | 0.01178 | -0.039 | 65.239
6 | 0.815 | 0.01233 | -0.039 | 66.059
6.5 | 0.858 | 0.01288 | -0.04 | 66.635
7 | 0.898 | 0.01345 | -0.041 | 66.771
7.5 | 0.765 | 0.04605 | -0.02 | 16.622
8 | 0.791 | 0.0492 | -0.02 | 16.083
8.5 | 0.813 | 0.0528 | -0.02 | 15.395
9 | 0.83 | 0.05661 | -0.019 | 14.664
9.5 | 0.844 | 0.06108 | -0.019 | 13.817
10 | 0.853 | 0.06585 | -0.019 | 12.952
10.5 | 0.858 | 0.06939 | -0.019 | 12.359
11 | 0.858 | 0.07552 | -0.019 | 11.364
11.5 | 0.854 | 0.08116 | -0.019 | 10.526
12 | 0.847 | 0.0853 | -0.019 | 9.927

## 36. Re 750k Mach 0.10 (2)
BIGFOIL.COM POLAR EXPORT
p51htip
NACA 66,2-(1.8)12 A=.6 P-51 TIP |  |  |  | Cl Max: | 1.0683 | at alpha= | 11 | deg
XFOIL ncrit=9 |  |  |  | L/D Max: | 84.9521 | at alpha= | 3.5 | deg
Re: | 750000 |  |  | Cd Min: | 0.23395 | at alpha= | -20 | deg
Mach: | 0.1 |  |  | Cl=0 at alpha= | -1.2559 | deg
|  |  |  | @ Cl=0.1, Cd= | 0.0066331
|  |  |  | @ Cl=0.4, Cd= | 0.0064336
|  |  |  | @ Cl=0.6, Cd= | 0.011359
alpha (deg) | Cl | Cd | Cm | Cl/Cd
-20 | -0.67 | 0.23395 | 0.0285 | -2.8639
-19.5 | -0.654 | 0.22639 | 0.0237 | -2.8888
-19 | -0.6418 | 0.21868 | 0.0183 | -2.9349
-18.5 | -0.6244 | 0.21133 | 0.0152 | -2.9546
-18 | -0.6077 | 0.20517 | 0.0115 | -2.9619
-17.5 | -0.5914 | 0.19899 | 0.0078 | -2.972
-17 | -0.5759 | 0.19218 | 0.0039 | -2.9967
-16.5 | -0.5623 | 0.18408 | -0.0008 | -3.0547
-16 | -0.5541 | 0.17549 | -0.0064 | -3.1574
-15 | -0.5265 | 0.16051 | -0.0126 | -3.2802
-14.5 | -0.514 | 0.15344 | -0.0162 | -3.3498
-14 | -0.5027 | 0.14617 | -0.0198 | -3.4391
-13.5 | -0.4991 | 0.13595 | -0.0258 | -3.6712
-13 | -0.4943 | 0.12627 | -0.0307 | -3.9146
-12.5 | -0.4918 | 0.11624 | -0.0357 | -4.2309
-12 | -0.4997 | 0.10534 | -0.0404 | -4.7437
-11.5 | -0.4842 | 0.09716 | -0.0473 | -4.9835
-11 | -0.4758 | 0.08769 | -0.055 | -5.4259
-10.5 | -0.5029 | 0.07325 | -0.0648 | -6.8655
-10 | -0.5591 | 0.06057 | -0.0696 | -9.2306
-9.5 | -0.5944 | 0.0547 | -0.0651 | -10.8665
-9 | -0.6137 | 0.04861 | -0.0598 | -12.625
-8.5 | -0.6585 | 0.03231 | -0.0492 | -20.3807
-8 | -0.6457 | 0.02431 | -0.0436 | -26.5611
-7.5 | -0.6054 | 0.02127 | -0.0414 | -28.4626
-7 | -0.5615 | 0.01775 | -0.0402 | -31.6338
-6.5 | -0.5118 | 0.01618 | -0.0396 | -31.6316
-6 | -0.4608 | 0.01481 | -0.039 | -31.1141
-5.5 | -0.4128 | 0.01321 | -0.038 | -31.2491
-5 | -0.3635 | 0.01235 | -0.0372 | -29.4332
-4.5 | -0.312 | 0.0117 | -0.0367 | -26.6667
-4 | -0.2645 | 0.01067 | -0.0356 | -24.7891
-3.5 | -0.2123 | 0.01017 | -0.0352 | -20.8751
-3 | -0.1602 | 0.00967 | -0.0348 | -16.5667
-2.5 | -0.1121 | 0.0087 | -0.034 | -12.8851
-2 | -0.0816 | 0.00632 | -0.0305 | -12.9114
-1.5 | -0.0269 | 0.00627 | -0.0303 | -4.2903
-1 | 0.0282 | 0.0064 | -0.03 | 4.4062
-0.5 | 0.0836 | 0.00661 | -0.0298 | 12.6475
0 | 0.1404 | 0.00669 | -0.0301 | 20.9865
0.5 | 0.1978 | 0.0067 | -0.0307 | 29.5224
1 | 0.2559 | 0.00669 | -0.0314 | 38.2511
1.5 | 0.3132 | 0.00667 | -0.0319 | 46.9565
2 | 0.3702 | 0.00654 | -0.0322 | 56.6055
2.5 | 0.4262 | 0.00634 | -0.0322 | 67.224
3 | 0.4804 | 0.00615 | -0.0317 | 78.1138
3.5 | 0.5318 | 0.00626 | -0.0309 | 84.9521
4 | 0.5439 | 0.00886 | -0.0237 | 61.3883
4.5 | 0.5656 | 0.01087 | -0.0184 | 52.0331
5 | 0.6085 | 0.01148 | -0.0162 | 53.0052
5.5 | 0.6478 | 0.01223 | -0.0134 | 52.9681
6 | 0.686 | 0.01289 | -0.0105 | 53.2196
6.5 | 0.7089 | 0.01395 | -0.0046 | 50.8172
7 | 0.7387 | 0.01492 | -0.0002 | 49.5107
7.5 | 0.7937 | 0.01616 | -0.0015 | 49.1151
8 | 0.8474 | 0.01764 | -0.0028 | 48.0385
8.5 | 0.8976 | 0.02059 | -0.0028 | 43.594
9 | 0.9398 | 0.02198 | -0.0013 | 42.7571
9.5 | 0.9847 | 0.02423 | -0.0003 | 40.6397
10 | 1.0264 | 0.02765 | 0.0008 | 37.1212
10.5 | 1.0521 | 0.03041 | 0.0042 | 34.5972
11 | 1.0683 | 0.0329 | 0.0085 | 32.4711
12 | 1.031 | 0.04512 | 0.0215 | 22.8502
12.5 | 0.992 | 0.05312 | 0.0263 | 18.6747
13 | 0.9433 | 0.06311 | 0.0279 | 14.9469
14 | 0.7494 | 0.12389 | -0.0016 | 6.0489
14.5 | 0.7386 | 0.13651 | -0.0078 | 5.4106
15 | 0.7232 | 0.15305 | -0.0155 | 4.7253
15.5 | 0.7256 | 0.16492 | -0.0215 | 4.3997
16 | 0.7292 | 0.17737 | -0.0285 | 4.1112

## 37. Re 750k Mach 0.25 (1)
BIGFOIL.COM POLAR EXPORT
p51htip
NACA 66,2-(1.8)12 A=.6 P-51 TIP |  |  |  | Cl Max: | 0.871 | at alpha= | 6.5 | deg
JavaFoil+Calcfoil stall+Eppler ext transition |  |  |  | L/D Max: | 80.562 | at alpha= | 2.5 | deg
Re: | 750000 |  |  | Cd Min: | 0.00539 | at alpha= | -1 | deg
Mach: | 0.25 |  |  | Cl=0 at alpha= | -1.2623 | deg
|  |  |  | @ Cl=0.1, Cd= | 0.0054039
|  |  |  | @ Cl=0.4, Cd= | 0.0055941
|  |  |  | @ Cl=0.6, Cd= | 0.011159
alpha (deg) | Cl | Cd | Cm | Cl/Cd
-14.5 | -0.269 | 0.13049 | -0.001 | -2.065
-14 | -0.334 | 0.12755 | -0.001 | -2.621
-13.5 | -0.393 | 0.11649 | -0.002 | -3.374
-13 | -0.443 | 0.109 | -0.002 | -4.066
-12.5 | -0.479 | 0.10323 | -0.002 | -4.642
-12 | -0.51 | 0.09663 | -0.003 | -5.28
-11.5 | -0.536 | 0.08799 | -0.003 | -6.093
-11 | -0.556 | 0.0814 | -0.003 | -6.834
-10.5 | -0.57 | 0.0754 | -0.004 | -7.564
-10 | -0.578 | 0.07131 | -0.004 | -8.108
-9.5 | -0.579 | 0.06548 | -0.004 | -8.849
-9 | -0.574 | 0.06081 | -0.005 | -9.447
-8.5 | -0.564 | 0.05752 | -0.005 | -9.801
-8 | -0.547 | 0.05335 | -0.006 | -10.253
-7.5 | -0.525 | 0.04949 | -0.006 | -10.61
-7 | -0.498 | 0.0462 | -0.007 | -10.785
-6.5 | -0.467 | 0.043 | -0.008 | -10.87
-6 | -0.432 | 0.04052 | -0.008 | -10.672
-5.5 | -0.485 | 0.01089 | -0.018 | -44.559
-5 | -0.435 | 0.01052 | -0.019 | -41.324
-4.5 | -0.31 | 0.03407 | -0.01 | -9.088
-4 | -0.326 | 0.00974 | -0.021 | -33.46
-3.5 | -0.269 | 0.0094 | -0.022 | -28.554
-3 | -0.21 | 0.00919 | -0.023 | -22.827
-2.5 | -0.15 | 0.00887 | -0.024 | -16.928
-2 | -0.09 | 0.00863 | -0.025 | -10.397
-1.5 | -0.029 | 0.00846 | -0.026 | -3.419
-1 | 0.032 | 0.00539 | -0.027 | 5.97
-0.5 | 0.094 | 0.0054 | -0.028 | 17.32
0 | 0.155 | 0.00544 | -0.029 | 28.39
0.5 | 0.216 | 0.00544 | -0.03 | 39.617
1 | 0.277 | 0.00549 | -0.031 | 50.399
1.5 | 0.338 | 0.00553 | -0.032 | 60.982
2 | 0.397 | 0.00559 | -0.033 | 71.016
2.5 | 0.456 | 0.00567 | -0.034 | 80.562
3 | 0.514 | 0.01055 | -0.035 | 48.691
3.5 | 0.571 | 0.01094 | -0.036 | 52.217
4 | 0.628 | 0.01137 | -0.037 | 55.216
4.5 | 0.683 | 0.0118 | -0.038 | 57.861
5 | 0.735 | 0.01161 | -0.039 | 63.347
5.5 | 0.784 | 0.01215 | -0.04 | 64.582
6 | 0.83 | 0.0128 | -0.041 | 64.837
6.5 | 0.871 | 0.01337 | -0.041 | 65.1
7 | 0.744 | 0.04384 | -0.02 | 16.969
7.5 | 0.769 | 0.04716 | -0.019 | 16.297
8 | 0.789 | 0.05025 | -0.02 | 15.691
8.5 | 0.802 | 0.05419 | -0.019 | 14.794
9 | 0.809 | 0.05841 | -0.019 | 13.85
9.5 | 0.809 | 0.06343 | -0.019 | 12.76
10 | 0.802 | 0.06815 | -0.018 | 11.771
10.5 | 0.788 | 0.07391 | -0.019 | 10.661
11 | 0.766 | 0.08057 | -0.018 | 9.508
11.5 | 0.737 | 0.08762 | -0.019 | 8.414

## 38. Re 750k Mach 0.25 (2)
BIGFOIL.COM POLAR EXPORT
p51htip
NACA 66,2-(1.8)12 A=.6 P-51 TIP |  |  |  | Cl Max: | 0.9899 | at alpha= | 10 | deg
XFOIL ncrit=9 |  |  |  | L/D Max: | 79.4071 | at alpha= | 3 | deg
Re: | 750000 |  |  | Cd Min: | 0.23793 | at alpha= | -20 | deg
Mach: | 0.25 |  |  | Cl=0 at alpha= | -1.2571 | deg
|  |  |  | @ Cl=0.1, Cd= | 0.0067481
|  |  |  | @ Cl=0.4, Cd= | 0.00657
|  |  |  | @ Cl=0.6, Cd= | 0.011622
alpha (deg) | Cl | Cd | Cm | Cl/Cd
-20 | -0.68 | 0.23793 | 0.0302 | -2.858
-19.5 | -0.6632 | 0.2303 | 0.0251 | -2.8797
-19 | -0.6494 | 0.22266 | 0.0197 | -2.9166
-18.5 | -0.6305 | 0.21527 | 0.0165 | -2.9289
-18 | -0.6129 | 0.20889 | 0.0126 | -2.9341
-17.5 | -0.5957 | 0.20241 | 0.0087 | -2.943
-17 | -0.5792 | 0.19536 | 0.0046 | -2.9648
-16.5 | -0.5652 | 0.187 | -0.0007 | -3.0225
-16 | -0.5547 | 0.17873 | -0.0061 | -3.1036
-15.5 | -0.5413 | 0.17009 | -0.0097 | -3.1824
-15 | -0.5227 | 0.16407 | -0.0122 | -3.1858
-14.5 | -0.5089 | 0.15684 | -0.0159 | -3.2447
-14 | -0.4964 | 0.1493 | -0.0198 | -3.3248
-13.5 | -0.4918 | 0.13913 | -0.0263 | -3.5348
-13 | -0.4841 | 0.12994 | -0.0309 | -3.7256
-12.5 | -0.4839 | 0.11967 | -0.0353 | -4.0436
-12 | -0.4702 | 0.11196 | -0.0402 | -4.1997
-11.5 | -0.4496 | 0.10353 | -0.0477 | -4.3427
-11 | -0.4479 | 0.09497 | -0.0521 | -4.7162
-10.5 | -0.4567 | 0.0847 | -0.0572 | -5.392
-9 | -0.5544 | 0.05263 | -0.0681 | -10.5339
-8.5 | -0.6126 | 0.04006 | -0.0596 | -15.2921
-8 | -0.6178 | 0.03269 | -0.0535 | -18.8987
-7.5 | -0.6032 | 0.02557 | -0.0481 | -23.5901
-6.5 | -0.5233 | 0.01797 | -0.0433 | -29.1208
-6 | -0.4714 | 0.01592 | -0.0423 | -29.6106
-5.5 | -0.4187 | 0.01444 | -0.0414 | -28.9958
-5 | -0.3692 | 0.01286 | -0.0402 | -28.7092
-4.5 | -0.3176 | 0.01199 | -0.0392 | -26.4887
-4 | -0.2687 | 0.01096 | -0.0379 | -24.5164
-3.5 | -0.2161 | 0.01037 | -0.0371 | -20.839
-3 | -0.1625 | 0.00984 | -0.0366 | -16.5142
-2.5 | -0.1085 | 0.00933 | -0.0363 | -11.6292
-2 | -0.0822 | 0.00648 | -0.032 | -12.6852
-1.5 | -0.0275 | 0.00637 | -0.0313 | -4.3171
-1 | 0.0291 | 0.00653 | -0.031 | 4.4564
-0.5 | 0.0863 | 0.00672 | -0.0308 | 12.8423
0 | 0.1447 | 0.00684 | -0.0311 | 21.155
0.5 | 0.204 | 0.00682 | -0.0317 | 29.912
1 | 0.2638 | 0.00685 | -0.0323 | 38.5109
1.5 | 0.3231 | 0.00682 | -0.033 | 47.3754
2 | 0.3816 | 0.00664 | -0.0331 | 57.4699
2.5 | 0.4394 | 0.00642 | -0.033 | 68.4424
3 | 0.4955 | 0.00624 | -0.0325 | 79.4071
3.5 | 0.538 | 0.00686 | -0.0295 | 78.4257
4 | 0.5444 | 0.00964 | -0.0213 | 56.473
4.5 | 0.5714 | 0.01121 | -0.0163 | 50.9723
5 | 0.6137 | 0.01182 | -0.0136 | 51.9205
5.5 | 0.6497 | 0.01257 | -0.0097 | 51.6866
6 | 0.6819 | 0.01335 | -0.0051 | 51.0787
6.5 | 0.6999 | 0.01497 | 0.0017 | 46.7535
7 | 0.7406 | 0.01582 | 0.0044 | 46.8142
7.5 | 0.8016 | 0.01741 | 0.0024 | 46.0425
8 | 0.8534 | 0.01938 | 0.0023 | 44.0351
8.5 | 0.9094 | 0.02246 | 0.0023 | 40.4898
9 | 0.9573 | 0.02569 | 0.0034 | 37.2635
9.5 | 0.9876 | 0.02989 | 0.0068 | 33.0412
10 | 0.9899 | 0.0361 | 0.0132 | 27.4211
10.5 | 0.9789 | 0.04101 | 0.02 | 23.8698
11 | 0.9639 | 0.04576 | 0.0253 | 21.0642
11.5 | 0.9482 | 0.05068 | 0.0289 | 18.7096
12 | 0.9202 | 0.05727 | 0.0306 | 16.0677
12.5 | 0.7901 | 0.08466 | 0.0223 | 9.3326
13 | 0.7491 | 0.10323 | 0.0095 | 7.2566
13.5 | 0.7148 | 0.12935 | -0.004 | 5.5261
14 | 0.7165 | 0.13908 | -0.0089 | 5.1517
14.5 | 0.7236 | 0.14695 | -0.0127 | 4.9241
15 | 0.7188 | 0.15956 | -0.0185 | 4.5049

## 39. Re 750k Mach 0.50 (1)
BIGFOIL.COM POLAR EXPORT
p51htip
NACA 66,2-(1.8)12 A=.6 P-51 TIP |  |  |  | Cl Max: | 1.131 | at alpha= | 20 | deg
JavaFoil+Calcfoil stall+Eppler ext transition |  |  |  | L/D Max: | 74.609 | at alpha= | 2 | deg
Re: | 750000 |  |  | Cd Min: | 0.00561 | at alpha= | -0.5 | deg
Mach: | 0.5 |  |  | Cl=0 at alpha= | -1.2647 | deg
|  |  |  | @ Cl=0.1, Cd= | 0.0058288
|  |  |  | @ Cl=0.4, Cd= | 0.0058469
|  |  |  | @ Cl=0.6, Cd= | 0.011841
alpha (deg) | Cl | Cd | Cm | Cl/Cd
-20 | -0.996 | 0.21327 | 0.004 | -4.672
-19.5 | -0.971 | 0.20623 | 0.004 | -4.709
-19 | -0.948 | 0.19944 | 0.003 | -4.751
-18.5 | -0.919 | 0.19131 | 0.003 | -4.801
-18 | -0.891 | 0.18672 | 0.002 | -4.772
-17.5 | -0.864 | 0.17862 | 0.002 | -4.838
-17 | -0.838 | 0.17243 | 0.001 | -4.861
-16.5 | -0.812 | 0.16713 | 0.001 | -4.858
-16 | -0.786 | 0.16152 | 0 | -4.864
-15.5 | -0.76 | 0.16011 | 0 | -4.745
-15 | -0.733 | 0.15378 | -0.001 | -4.769
-14.5 | -0.707 | 0.14769 | -0.001 | -4.789
-14 | -0.681 | 0.14504 | -0.002 | -4.695
-13.5 | -0.654 | 0.13695 | -0.002 | -4.774
-13 | -0.628 | 0.13331 | -0.003 | -4.707
-12.5 | -0.601 | 0.12365 | -0.003 | -4.863
-12 | -0.575 | 0.1176 | -0.003 | -4.889
-11.5 | -0.548 | 0.11106 | -0.004 | -4.931
-11 | -0.521 | 0.10596 | -0.004 | -4.919
-10.5 | -0.495 | 0.10217 | -0.005 | -4.843
-10 | -0.468 | 0.09931 | -0.005 | -4.716
-9.5 | -0.442 | 0.09597 | -0.006 | -4.603
-9 | -0.415 | 0.06973 | -0.006 | -5.948
-8.5 | -0.388 | 0.06131 | -0.006 | -6.332
-8 | -0.361 | 0.06264 | -0.006 | -5.768
-7.5 | -0.334 | 0.06759 | -0.007 | -4.949
-7 | -0.308 | 0.05465 | -0.007 | -5.632
-6.5 | -0.281 | 0.04965 | -0.007 | -5.659
-6 | -0.381 | 0.04495 | -0.008 | -8.474
-5.5 | -0.395 | 0.04115 | -0.008 | -9.597
-5 | -0.372 | 0.03836 | -0.01 | -9.691
-4.5 | -0.411 | 0.01105 | -0.023 | -37.24
-4 | -0.29 | 0.03336 | -0.011 | -8.685
-3.5 | -0.296 | 0.01011 | -0.025 | -29.293
-3 | -0.233 | 0.00974 | -0.026 | -23.878
-2.5 | -0.167 | 0.00943 | -0.027 | -17.708
-2 | -0.1 | 0.00913 | -0.028 | -10.949
-1.5 | -0.032 | 0.00885 | -0.029 | -3.643
-1 | 0.036 | 0.00863 | -0.03 | 4.154
-0.5 | 0.105 | 0.00561 | -0.031 | 18.623
0 | 0.172 | 0.00565 | -0.033 | 30.466
0.5 | 0.24 | 0.00571 | -0.034 | 42.09
1 | 0.308 | 0.00577 | -0.035 | 53.401
1.5 | 0.376 | 0.00581 | -0.036 | 64.664
2 | 0.441 | 0.00591 | -0.037 | 74.609
2.5 | 0.506 | 0.01109 | -0.038 | 45.596
3 | 0.57 | 0.01157 | -0.039 | 49.251
3.5 | 0.632 | 0.01213 | -0.04 | 52.129
4 | 0.692 | 0.01272 | -0.041 | 54.383
4.5 | 0.747 | 0.0134 | -0.042 | 55.784
5 | 0.797 | 0.01408 | -0.043 | 56.621
5.5 | 0.686 | 0.03877 | -0.021 | 17.709
6 | 0.7 | 0.04228 | -0.018 | 16.547
6.5 | 0.678 | 0.04786 | -0.018 | 14.174
7 | 0.443 | 0.05297 | -0.018 | 8.363
7.5 | 0.47 | 0.05697 | -0.019 | 8.246
8 | 0.497 | 0.05854 | -0.02 | 8.482
8.5 | 0.523 | 0.07659 | -0.021 | 6.83
9 | 0.55 | 0.06967 | -0.022 | 7.893
9.5 | 0.577 | 0.09723 | -0.023 | 5.932
10 | 0.603 | 0.0999 | -0.024 | 6.038
10.5 | 0.63 | 0.1047 | -0.024 | 6.013
11 | 0.656 | 0.10734 | -0.025 | 6.111
11.5 | 0.683 | 0.11439 | -0.026 | 5.967
12 | 0.71 | 0.11604 | -0.028 | 6.116
12.5 | 0.736 | 0.11982 | -0.028 | 6.142
13 | 0.762 | 0.1258 | -0.028 | 6.058
13.5 | 0.79 | 0.14195 | -0.031 | 5.562
14 | 0.816 | 0.14735 | -0.031 | 5.536
14.5 | 0.842 | 0.15097 | -0.032 | 5.576
15 | 0.868 | 0.15412 | -0.033 | 5.632
15.5 | 0.894 | 0.15866 | -0.033 | 5.635
16 | 0.921 | 0.16335 | -0.034 | 5.637
16.5 | 0.947 | 0.16937 | -0.036 | 5.593
17 | 0.975 | 0.17877 | -0.038 | 5.456
17.5 | 1.005 | 0.188 | -0.04 | 5.345
18 | 1.028 | 0.18879 | -0.039 | 5.444
18.5 | 1.054 | 0.19684 | -0.04 | 5.353
19 | 1.08 | 0.19954 | -0.041 | 5.41
19.5 | 1.105 | 0.20592 | -0.041 | 5.367
20 | 1.131 | 0.20874 | -0.042 | 5.418

## 40. Re 750k Mach 0.50 (2)
BIGFOIL.COM POLAR EXPORT
p51htip
NACA 66,2-(1.8)12 A=.6 P-51 TIP |  |  |  | Cl Max: | 0.9177 | at alpha= | 20 | deg
XFOIL ncrit=9 |  |  |  | L/D Max: | 83.5285 | at alpha= | 3 | deg
Re: | 750000 |  |  | Cd Min: | 0.27097 | at alpha= | 20 | deg
Mach: | 0.5 |  |  | Cl=0 at alpha= | -1.2596 | deg
|  |  |  | @ Cl=0.1, Cd= | 0.0072478
|  |  |  | @ Cl=0.4, Cd= | 0.0073244
|  |  |  | @ Cl=0.6, Cd= | 0.013669
alpha (deg) | Cl | Cd | Cm | Cl/Cd
-20 | -0.7327 | 0.25829 | 0.037 | -2.8367
-19.5 | -0.7121 | 0.25009 | 0.0312 | -2.8474
-19 | -0.6896 | 0.24155 | 0.027 | -2.8549
-18.5 | -0.6677 | 0.23385 | 0.0221 | -2.8552
-18 | -0.6458 | 0.22607 | 0.0171 | -2.8566
-17.5 | -0.6242 | 0.21794 | 0.0121 | -2.8641
-17 | -0.6042 | 0.20914 | 0.0061 | -2.889
-16.5 | -0.5862 | 0.20077 | 0.0002 | -2.9198
-16 | -0.5634 | 0.19235 | -0.0033 | -2.929
-15.5 | -0.5424 | 0.18472 | -0.0077 | -2.9363
-15 | -0.5221 | 0.17688 | -0.0123 | -2.9517
-14.5 | -0.5028 | 0.16861 | -0.0172 | -2.982
-14 | -0.4894 | 0.15934 | -0.0242 | -3.0714
-12.5 | -0.4321 | 0.13463 | -0.0376 | -3.2095
-12 | -0.4205 | 0.12677 | -0.0412 | -3.317
-11.5 | -0.4141 | 0.1174 | -0.0471 | -3.5273
-11 | -0.4063 | 0.10826 | -0.052 | -3.753
-10.5 | -0.4004 | 0.09909 | -0.0565 | -4.0408
-10 | -0.4013 | 0.08922 | -0.0613 | -4.4979
-9 | -0.3992 | 0.07235 | -0.0702 | -5.5176
-8 | -0.4441 | 0.05054 | -0.0835 | -8.7871
-7.5 | -0.4715 | 0.04392 | -0.0809 | -10.7354
-7 | -0.496 | 0.03789 | -0.074 | -13.0905
-6.5 | -0.4995 | 0.03156 | -0.0676 | -15.827
-6 | -0.4845 | 0.02538 | -0.0616 | -19.0898
-5.5 | -0.4484 | 0.02009 | -0.0568 | -22.3196
-5 | -0.394 | 0.01632 | -0.0541 | -24.1422
-4.5 | -0.3344 | 0.01418 | -0.0522 | -23.5825
-4 | -0.2757 | 0.01282 | -0.0503 | -21.5055
-3.5 | -0.2246 | 0.01143 | -0.0475 | -19.65
-3 | -0.1672 | 0.01075 | -0.0458 | -15.5535
-2.5 | -0.1096 | 0.01009 | -0.0442 | -10.8622
-2 | -0.0585 | 0.00905 | -0.0421 | -6.4641
-1.5 | -0.03 | 0.00686 | -0.0365 | -4.3732
-1 | 0.0324 | 0.00701 | -0.0354 | 4.622
-0.5 | 0.0973 | 0.00724 | -0.0351 | 13.4392
0 | 0.1632 | 0.00743 | -0.0351 | 21.965
0.5 | 0.2297 | 0.00751 | -0.0357 | 30.5859
1 | 0.2969 | 0.0075 | -0.0365 | 39.5867
1.5 | 0.3654 | 0.00748 | -0.0371 | 48.8503
2 | 0.4321 | 0.00718 | -0.037 | 60.1811
3 | 0.5563 | 0.00666 | -0.0342 | 83.5285
3.5 | 0.5434 | 0.00928 | -0.0205 | 58.556
4 | 0.5295 | 0.01156 | -0.0073 | 45.8045
4.5 | 0.5667 | 0.01255 | -0.0022 | 45.1554
5 | 0.6021 | 0.01374 | 0.0029 | 43.821
5.5 | 0.6382 | 0.01499 | 0.0079 | 42.5751
6 | 0.6703 | 0.0165 | 0.0136 | 40.6242
6.5 | 0.7008 | 0.01869 | 0.0196 | 37.496
7 | 0.7581 | 0.02071 | 0.0222 | 36.6055
7.5 | 0.8284 | 0.0248 | 0.0222 | 33.4032
8 | 0.8594 | 0.03038 | 0.0254 | 28.2883
8.5 | 0.8551 | 0.03561 | 0.0314 | 24.0129
9 | 0.8374 | 0.04155 | 0.0362 | 20.154
9.5 | 0.8032 | 0.04965 | 0.0387 | 16.1772
10 | 0.7748 | 0.05856 | 0.0379 | 13.2309
10.5 | 0.7386 | 0.07061 | 0.0322 | 10.4603
11 | 0.7099 | 0.08569 | 0.0219 | 8.2845
11.5 | 0.6966 | 0.10298 | 0.0116 | 6.7644
12 | 0.6769 | 0.12016 | 0.0022 | 5.6333
12.5 | 0.5528 | 0.11844 | 0.0014 | 4.6673
13 | 0.6829 | 0.14044 | -0.0069 | 4.8626
13.5 | 0.6915 | 0.15143 | -0.0127 | 4.5665
14 | 0.7003 | 0.16338 | -0.0206 | 4.2863
14.5 | 0.7148 | 0.17244 | -0.0255 | 4.1452
15 | 0.7321 | 0.18069 | -0.0299 | 4.0517
15.5 | 0.7499 | 0.18915 | -0.0331 | 3.9646
16 | 0.7654 | 0.19924 | -0.0388 | 3.8416
16.5 | 0.7793 | 0.20958 | -0.0461 | 3.7184
17 | 0.7986 | 0.21837 | -0.0514 | 3.6571
17.5 | 0.8188 | 0.22633 | -0.0559 | 3.6177
18 | 0.8415 | 0.23469 | -0.0592 | 3.5856
18.5 | 0.8582 | 0.24432 | -0.0655 | 3.5126
19 | 0.8764 | 0.25423 | -0.0724 | 3.4473
19.5 | 0.8968 | 0.26305 | -0.0777 | 3.4092
20 | 0.9177 | 0.27097 | -0.0828 | 3.3867

## 41. Re 1M Mach 0.00 (1)
BIGFOIL.COM POLAR EXPORT
p51htip
NACA 66,2-(1.8)12 A=.6 P-51 TIP |  |  |  | Cl Max: | 0.965 | at alpha= | 8 | deg
JavaFoil+Calcfoil stall+Eppler ext transition |  |  |  | L/D Max: | 103.264 | at alpha= | 2.5 | deg
Re: | 1000000 |  |  | Cd Min: | 0.00421 | at alpha= | 2 | deg
Mach: | 0 |  |  | Cl=0 at alpha= | -1.2627 | deg
|  |  |  | @ Cl=0.1, Cd= | 0.004883
|  |  |  | @ Cl=0.4, Cd= | 0.0042303
|  |  |  | @ Cl=0.6, Cd= | 0.0096891
alpha (deg) | Cl | Cd | Cm | Cl/Cd
-17 | -0.508 | 0.15073 | 0.001 | -3.371
-16.5 | -0.53 | 0.14494 | 0 | -3.657
-16 | -0.552 | 0.13597 | 0 | -4.058
-15.5 | -0.573 | 0.12711 | 0 | -4.51
-15 | -0.594 | 0.12026 | -0.001 | -4.941
-14.5 | -0.614 | 0.11545 | -0.001 | -5.318
-14 | -0.632 | 0.10825 | -0.001 | -5.839
-13.5 | -0.648 | 0.10244 | -0.002 | -6.33
-13 | -0.66 | 0.09453 | -0.002 | -6.986
-12.5 | -0.664 | 0.0904 | -0.002 | -7.349
-12 | -0.666 | 0.08371 | -0.003 | -7.95
-11.5 | -0.664 | 0.07927 | -0.003 | -8.376
-11 | -0.659 | 0.07436 | -0.003 | -8.859
-10.5 | -0.65 | 0.06948 | -0.003 | -9.362
-10 | -0.639 | 0.06551 | -0.004 | -9.752
-9.5 | -0.624 | 0.06132 | -0.004 | -10.175
-9 | -0.605 | 0.05758 | -0.005 | -10.51
-8.5 | -0.583 | 0.05393 | -0.005 | -10.816
-8 | -0.558 | 0.0503 | -0.006 | -11.088
-7.5 | -0.529 | 0.04709 | -0.007 | -11.24
-7 | -0.497 | 0.04443 | -0.007 | -11.198
-6.5 | -0.57 | 0.01068 | -0.016 | -53.365
-6 | -0.524 | 0.01039 | -0.017 | -50.427
-5.5 | -0.476 | 0.01004 | -0.018 | -47.386
-5 | -0.425 | 0.00974 | -0.019 | -43.607
-4.5 | -0.372 | 0.00932 | -0.02 | -39.872
-4 | -0.317 | 0.00901 | -0.021 | -35.164
-3.5 | -0.261 | 0.00873 | -0.022 | -29.88
-3 | -0.204 | 0.00846 | -0.023 | -24.081
-2.5 | -0.146 | 0.00826 | -0.024 | -17.648
-2 | -0.087 | 0.008 | -0.025 | -10.878
-1.5 | -0.028 | 0.00784 | -0.025 | -3.577
-1 | 0.031 | 0.00486 | -0.026 | 6.409
-0.5 | 0.091 | 0.00488 | -0.027 | 18.576
0 | 0.15 | 0.0049 | -0.028 | 30.608
0.5 | 0.209 | 0.00488 | -0.029 | 42.86
1 | 0.268 | 0.00493 | -0.03 | 54.408
1.5 | 0.328 | 0.00496 | -0.031 | 66.032
2 | 0.385 | 0.00421 | -0.032 | 91.566
2.5 | 0.444 | 0.00429 | -0.033 | 103.264
3 | 0.499 | 0.009 | -0.034 | 55.439
3.5 | 0.555 | 0.00937 | -0.035 | 59.263
4 | 0.61 | 0.00976 | -0.036 | 62.513
4.5 | 0.664 | 0.01019 | -0.037 | 65.221
5 | 0.717 | 0.01062 | -0.038 | 67.464
5.5 | 0.766 | 0.01113 | -0.038 | 68.849
6 | 0.813 | 0.01163 | -0.039 | 69.917
6.5 | 0.857 | 0.01217 | -0.04 | 70.38
7 | 0.897 | 0.01273 | -0.041 | 70.433
7.5 | 0.933 | 0.01334 | -0.042 | 69.944
8 | 0.965 | 0.01394 | -0.043 | 69.206
8.5 | 0.815 | 0.05128 | -0.021 | 15.893
9 | 0.834 | 0.05518 | -0.021 | 15.106
9.5 | 0.848 | 0.05906 | -0.02 | 14.362
10 | 0.859 | 0.06393 | -0.02 | 13.442
10.5 | 0.866 | 0.0674 | -0.02 | 12.849
11 | 0.869 | 0.07297 | -0.02 | 11.913
11.5 | 0.868 | 0.07719 | -0.02 | 11.245
12 | 0.864 | 0.08168 | -0.02 | 10.574
12.5 | 0.856 | 0.08969 | -0.02 | 9.541
13 | 0.845 | 0.09543 | -0.02 | 8.849

## 42. Re 1M Mach 0.00 (2)
BIGFOIL.COM POLAR EXPORT
p51htip
NACA 66,2-(1.8)12 A=.6 P-51 TIP |  |  |  | Cl Max: | 1.1413 | at alpha= | 13 | deg
XFOIL ncrit=9 |  |  |  | L/D Max: | 88.9299 | at alpha= | 3 | deg
Re: | 1000000 |  |  | Cd Min: | 0.20653 | at alpha= | 18 | deg
Mach: | 0 |  |  | Cl=0 at alpha= | -1.2604 | deg
|  |  |  | @ Cl=0.1, Cd= | 0.0056059
|  |  |  | @ Cl=0.4, Cd= | 0.0054687
|  |  |  | @ Cl=0.6, Cd= | 0.010481
alpha (deg) | Cl | Cd | Cm | Cl/Cd
-14.5 | -0.5196 | 0.15063 | -0.0177 | -3.4495
-14 | -0.512 | 0.14134 | -0.0221 | -3.6225
-13.5 | -0.5126 | 0.13105 | -0.0264 | -3.9115
-13 | -0.5038 | 0.12389 | -0.0297 | -4.0665
-12 | -0.4819 | 0.10697 | -0.0411 | -4.505
-11.5 | -0.4787 | 0.09617 | -0.0487 | -4.9776
-10.5 | -0.6312 | 0.05423 | -0.0677 | -11.6393
-10 | -0.6877 | 0.04597 | -0.0595 | -14.9598
-9.5 | -0.7591 | 0.02921 | -0.047 | -25.9877
-9 | -0.743 | 0.02321 | -0.0422 | -32.0121
-8.5 | -0.7113 | 0.01854 | -0.0395 | -38.3657
-8 | -0.665 | 0.0176 | -0.0387 | -37.7841
-7.5 | -0.6167 | 0.01647 | -0.038 | -37.4438
-7 | -0.5677 | 0.01519 | -0.0373 | -37.3733
-6.5 | -0.5212 | 0.01337 | -0.0362 | -38.9828
-6 | -0.4719 | 0.01248 | -0.0357 | -37.8125
-5.5 | -0.4204 | 0.01193 | -0.0353 | -35.2389
-5 | -0.3726 | 0.01097 | -0.0343 | -33.9654
-4.5 | -0.322 | 0.01028 | -0.0338 | -31.323
-4 | -0.2688 | 0.00989 | -0.0338 | -27.179
-3.5 | -0.2179 | 0.00921 | -0.0332 | -23.6591
-3 | -0.1639 | 0.00892 | -0.0333 | -18.3744
-2.5 | -0.1112 | 0.00841 | -0.0331 | -13.2224
-2 | -0.0758 | 0.00612 | -0.0307 | -12.3856
-1.5 | -0.0265 | 0.00548 | -0.0299 | -4.8358
-1 | 0.0288 | 0.00548 | -0.0298 | 5.2555
-0.5 | 0.0853 | 0.00558 | -0.0301 | 15.2867
0 | 0.142 | 0.00568 | -0.0304 | 25
0.5 | 0.1992 | 0.00566 | -0.031 | 35.1943
1 | 0.2571 | 0.00565 | -0.0317 | 45.5044
1.5 | 0.3146 | 0.00563 | -0.0323 | 55.8792
2 | 0.371 | 0.00551 | -0.0326 | 67.3321
2.5 | 0.4272 | 0.00543 | -0.0328 | 78.674
3 | 0.482 | 0.00542 | -0.0328 | 88.9299
3.5 | 0.5183 | 0.00671 | -0.0296 | 77.2429
4 | 0.5393 | 0.00902 | -0.0243 | 59.7894
4.5 | 0.5766 | 0.01019 | -0.0216 | 56.5849
5 | 0.6217 | 0.01075 | -0.02 | 57.8326
5.5 | 0.6675 | 0.01127 | -0.0186 | 59.228
6 | 0.7057 | 0.01215 | -0.0157 | 58.0823
6.5 | 0.7459 | 0.01275 | -0.0133 | 58.502
7 | 0.7806 | 0.01334 | -0.0098 | 58.5157
7.5 | 0.7986 | 0.01481 | -0.0033 | 53.923
8 | 0.8451 | 0.0158 | -0.0028 | 53.4873
8.5 | 0.899 | 0.01712 | -0.0041 | 52.5117
9 | 0.9377 | 0.01824 | -0.0023 | 51.409
9.5 | 0.9746 | 0.01944 | -0.0005 | 50.1337
10 | 1.017 | 0.02281 | 0.0006 | 44.5857
10.5 | 1.052 | 0.02464 | 0.0028 | 42.6948
11 | 1.0828 | 0.02703 | 0.0053 | 40.0592
11.5 | 1.106 | 0.02945 | 0.0086 | 37.5552
12 | 1.1258 | 0.03113 | 0.0118 | 36.1645
12.5 | 1.1379 | 0.03404 | 0.0154 | 33.4283
13 | 1.1413 | 0.03779 | 0.0192 | 30.2011
13.5 | 1.1374 | 0.04197 | 0.0226 | 27.1003
14 | 1.1086 | 0.04945 | 0.0259 | 22.4186
14.5 | 1.0507 | 0.06113 | 0.0268 | 17.188
15 | 0.9918 | 0.07579 | 0.022 | 13.0862
15.5 | 0.9454 | 0.09309 | 0.0117 | 10.1558
16 | 0.7359 | 0.1711 | -0.0257 | 4.301
16.5 | 0.7435 | 0.18115 | -0.0308 | 4.1043
17 | 0.7505 | 0.19256 | -0.0371 | 3.8975
17.5 | 0.7628 | 0.19997 | -0.0412 | 3.8146
18 | 0.777 | 0.20653 | -0.0451 | 3.7622

## 43. Re 1M Mach 0.10 (1)
BIGFOIL.COM POLAR EXPORT
p51htip
NACA 66,2-(1.8)12 A=.6 P-51 TIP |  |  |  | Cl Max: | 0.965 | at alpha= | 8 | deg
JavaFoil+Calcfoil stall+Eppler ext transition |  |  |  | L/D Max: | 103.234 | at alpha= | 2.5 | deg
Re: | 1000000 |  |  | Cd Min: | 0.00421 | at alpha= | 2 | deg
Mach: | 0.1 |  |  | Cl=0 at alpha= | -1.2627 | deg
|  |  |  | @ Cl=0.1, Cd= | 0.004893
|  |  |  | @ Cl=0.4, Cd= | 0.0042342
|  |  |  | @ Cl=0.6, Cd= | 0.0097307
alpha (deg) | Cl | Cd | Cm | Cl/Cd
-16.5 | -0.484 | 0.14683 | 0 | -3.299
-16 | -0.509 | 0.14045 | 0 | -3.627
-15.5 | -0.534 | 0.1294 | 0 | -4.126
-15 | -0.558 | 0.12259 | -0.001 | -4.553
-14.5 | -0.581 | 0.1178 | -0.001 | -4.935
-14 | -0.603 | 0.1094 | -0.001 | -5.514
-13.5 | -0.623 | 0.10293 | -0.002 | -6.054
-13 | -0.639 | 0.0973 | -0.002 | -6.564
-12.5 | -0.646 | 0.09077 | -0.002 | -7.112
-12 | -0.65 | 0.08545 | -0.003 | -7.603
-11.5 | -0.651 | 0.07967 | -0.003 | -8.168
-11 | -0.648 | 0.07514 | -0.003 | -8.628
-10.5 | -0.642 | 0.07019 | -0.004 | -9.151
-10 | -0.633 | 0.06572 | -0.004 | -9.627
-9.5 | -0.619 | 0.06179 | -0.004 | -10.023
-9 | -0.602 | 0.05786 | -0.005 | -10.408
-8.5 | -0.581 | 0.05386 | -0.005 | -10.794
-8 | -0.557 | 0.05069 | -0.006 | -10.987
-7.5 | -0.529 | 0.04729 | -0.007 | -11.191
-7 | -0.498 | 0.04451 | -0.007 | -11.187
-6.5 | -0.571 | 0.0107 | -0.016 | -53.359
-6 | -0.526 | 0.01042 | -0.017 | -50.466
-5.5 | -0.477 | 0.01006 | -0.018 | -47.416
-5 | -0.426 | 0.00976 | -0.019 | -43.694
-4.5 | -0.373 | 0.00934 | -0.02 | -39.963
-4 | -0.318 | 0.00905 | -0.021 | -35.184
-3.5 | -0.262 | 0.00878 | -0.022 | -29.849
-3 | -0.205 | 0.00847 | -0.023 | -24.174
-2.5 | -0.146 | 0.00824 | -0.024 | -17.776
-2 | -0.087 | 0.00805 | -0.025 | -10.86
-1.5 | -0.028 | 0.00782 | -0.026 | -3.606
-1 | 0.031 | 0.00484 | -0.027 | 6.466
-0.5 | 0.091 | 0.00489 | -0.028 | 18.616
0 | 0.151 | 0.00491 | -0.029 | 30.665
0.5 | 0.21 | 0.00494 | -0.029 | 42.602
1 | 0.27 | 0.00496 | -0.03 | 54.425
1.5 | 0.329 | 0.00496 | -0.031 | 66.443
2 | 0.387 | 0.00421 | -0.032 | 91.946
2.5 | 0.446 | 0.00432 | -0.033 | 103.234
3 | 0.501 | 0.00903 | -0.034 | 55.551
3.5 | 0.558 | 0.00941 | -0.035 | 59.294
4 | 0.613 | 0.00983 | -0.036 | 62.403
4.5 | 0.667 | 0.01023 | -0.037 | 65.253
5 | 0.72 | 0.01067 | -0.038 | 67.456
5.5 | 0.769 | 0.01118 | -0.039 | 68.775
6 | 0.816 | 0.01169 | -0.04 | 69.816
6.5 | 0.859 | 0.01224 | -0.04 | 70.176
7 | 0.899 | 0.01281 | -0.041 | 70.164
7.5 | 0.934 | 0.01342 | -0.042 | 69.61
8 | 0.965 | 0.01403 | -0.043 | 68.811
8.5 | 0.814 | 0.0516 | -0.021 | 15.779
9 | 0.831 | 0.05537 | -0.02 | 15.012
9.5 | 0.845 | 0.05927 | -0.02 | 14.255
10 | 0.853 | 0.06366 | -0.02 | 13.404
10.5 | 0.858 | 0.06758 | -0.02 | 12.696
11 | 0.859 | 0.07367 | -0.02 | 11.655
11.5 | 0.855 | 0.07938 | -0.02 | 10.766
12 | 0.847 | 0.08234 | -0.02 | 10.287
12.5 | 0.836 | 0.0891 | -0.02 | 9.378
13 | 0.821 | 0.09706 | -0.02 | 8.461

## 44. Re 1M Mach 0.10 (2)
BIGFOIL.COM POLAR EXPORT
p51htip
NACA 66,2-(1.8)12 A=.6 P-51 TIP |  |  |  | Cl Max: | 1.1204 | at alpha= | 12.5 | deg
XFOIL ncrit=9 |  |  |  | L/D Max: | 89.1176 | at alpha= | 3 | deg
Re: | 1000000 |  |  | Cd Min: | 0.20095 | at alpha= | 17.5 | deg
Mach: | 0.1 |  |  | Cl=0 at alpha= | -1.2608 | deg
|  |  |  | @ Cl=0.1, Cd= | 0.0056324
|  |  |  | @ Cl=0.4, Cd= | 0.0054867
|  |  |  | @ Cl=0.6, Cd= | 0.010502
alpha (deg) | Cl | Cd | Cm | Cl/Cd
-14 | -0.5105 | 0.14209 | -0.0221 | -3.5928
-13.5 | -0.51 | 0.13203 | -0.0262 | -3.8628
-13 | -0.5006 | 0.12492 | -0.0295 | -4.0074
-12 | -0.4758 | 0.1078 | -0.0416 | -4.4137
-11.5 | -0.4739 | 0.09749 | -0.0482 | -4.861
-10.5 | -0.6103 | 0.05578 | -0.0691 | -10.9412
-10 | -0.6623 | 0.04787 | -0.0632 | -13.8354
-9.5 | -0.7189 | 0.03614 | -0.0529 | -19.8921
-9 | -0.7384 | 0.0249 | -0.0443 | -29.6546
-8.5 | -0.7122 | 0.01946 | -0.0407 | -36.5982
-8 | -0.6675 | 0.018 | -0.0396 | -37.0833
-7.5 | -0.6191 | 0.01693 | -0.0389 | -36.5682
-7 | -0.5702 | 0.01547 | -0.038 | -36.8584
-6.5 | -0.5218 | 0.0138 | -0.0371 | -37.8116
-6 | -0.4736 | 0.0126 | -0.0363 | -37.5873
-5.5 | -0.422 | 0.01202 | -0.0358 | -35.1082
-5 | -0.373 | 0.01114 | -0.0349 | -33.4829
-4.5 | -0.3232 | 0.01033 | -0.0342 | -31.2875
-4 | -0.2698 | 0.00991 | -0.0341 | -27.225
-3.5 | -0.2187 | 0.00924 | -0.0335 | -23.6688
-3 | -0.1645 | 0.00895 | -0.0336 | -18.3799
-2.5 | -0.1111 | 0.00847 | -0.0334 | -13.1169
-2 | -0.0752 | 0.00622 | -0.0311 | -12.09
-1.5 | -0.0266 | 0.00549 | -0.03 | -4.8452
-1 | 0.029 | 0.00549 | -0.03 | 5.2823
-0.5 | 0.0858 | 0.00561 | -0.0303 | 15.2941
0 | 0.1428 | 0.0057 | -0.0306 | 25.0526
0.5 | 0.2004 | 0.00568 | -0.0311 | 35.2817
1 | 0.2586 | 0.00567 | -0.0318 | 45.6085
1.5 | 0.3164 | 0.00565 | -0.0325 | 56
2 | 0.3732 | 0.00552 | -0.0327 | 67.6087
2.5 | 0.4296 | 0.00545 | -0.0329 | 78.8257
3 | 0.4848 | 0.00544 | -0.0329 | 89.1176
3.5 | 0.5196 | 0.00682 | -0.0294 | 76.1877
4 | 0.5399 | 0.00914 | -0.024 | 59.07
4.5 | 0.5784 | 0.01023 | -0.0213 | 56.5396
5 | 0.6236 | 0.0108 | -0.0197 | 57.7407
5.5 | 0.6691 | 0.01134 | -0.0181 | 59.0035
6 | 0.707 | 0.01222 | -0.0151 | 57.856
6.5 | 0.7458 | 0.01284 | -0.0123 | 58.0841
7 | 0.7796 | 0.01347 | -0.0085 | 57.8768
7.5 | 0.7969 | 0.01508 | -0.002 | 52.8448
8 | 0.8468 | 0.01604 | -0.002 | 52.793
8.5 | 0.8997 | 0.01741 | -0.003 | 51.6772
9 | 0.9387 | 0.01857 | -0.0012 | 50.5493
9.5 | 0.9758 | 0.02009 | 0.0008 | 48.5714
10 | 1.019 | 0.0234 | 0.0018 | 43.547
10.5 | 1.0533 | 0.02562 | 0.0042 | 41.1124
11 | 1.0805 | 0.02836 | 0.0072 | 38.0994
11.5 | 1.0989 | 0.03111 | 0.011 | 35.323
12 | 1.1152 | 0.03302 | 0.0146 | 33.7735
12.5 | 1.1204 | 0.03651 | 0.0186 | 30.6875
13 | 1.1135 | 0.04127 | 0.0227 | 26.9809
13.5 | 1.0986 | 0.04665 | 0.0258 | 23.5498
14 | 1.0659 | 0.05485 | 0.0277 | 19.433
14.5 | 1.015 | 0.06669 | 0.0262 | 15.2197
15 | 0.961 | 0.08269 | 0.0185 | 11.6217
15.5 | 0.7421 | 0.15886 | -0.0202 | 4.6714
16 | 0.7356 | 0.17231 | -0.0263 | 4.269
16.5 | 0.7439 | 0.18222 | -0.0313 | 4.0824
17 | 0.7512 | 0.19353 | -0.0376 | 3.8816
17.5 | 0.7638 | 0.20095 | -0.0418 | 3.8009

## 45. Re 1M Mach 0.25 (1)
BIGFOIL.COM POLAR EXPORT
p51htip
NACA 66,2-(1.8)12 A=.6 P-51 TIP |  |  |  | Cl Max: | 0.908 | at alpha= | 7 | deg
JavaFoil+Calcfoil stall+Eppler ext transition |  |  |  | L/D Max: | 89.254 | at alpha= | 2.5 | deg
Re: | 1000000 |  |  | Cd Min: | 0.00488 | at alpha= | -1 | deg
Mach: | 0.25 |  |  | Cl=0 at alpha= | -1.2623 | deg
|  |  |  | @ Cl=0.1, Cd= | 0.004941
|  |  |  | @ Cl=0.4, Cd= | 0.005062
|  |  |  | @ Cl=0.6, Cd= | 0.00986
alpha (deg) | Cl | Cd | Cm | Cl/Cd
-14.5 | -0.27 | 0.12731 | -0.001 | -2.117
-14 | -0.334 | 0.11621 | -0.001 | -2.878
-13.5 | -0.393 | 0.10884 | -0.002 | -3.613
-13 | -0.443 | 0.1057 | -0.002 | -4.194
-12.5 | -0.479 | 0.09855 | -0.002 | -4.864
-12 | -0.51 | 0.09198 | -0.003 | -5.549
-11.5 | -0.536 | 0.08457 | -0.003 | -6.341
-11 | -0.556 | 0.07937 | -0.003 | -7.01
-10.5 | -0.57 | 0.07317 | -0.004 | -7.797
-10 | -0.578 | 0.06776 | -0.004 | -8.534
-9.5 | -0.58 | 0.06338 | -0.004 | -9.147
-9 | -0.575 | 0.0599 | -0.005 | -9.596
-8.5 | -0.564 | 0.0554 | -0.005 | -10.181
-8 | -0.547 | 0.05198 | -0.006 | -10.528
-7.5 | -0.526 | 0.04845 | -0.006 | -10.847
-7 | -0.499 | 0.04527 | -0.007 | -11.02
-6.5 | -0.468 | 0.04214 | -0.008 | -11.104
-6 | -0.436 | 0.03827 | -0.01 | -11.384
-5.5 | -0.486 | 0.01032 | -0.018 | -47.051
-5 | -0.435 | 0.0099 | -0.019 | -43.944
-4.5 | -0.382 | 0.00953 | -0.02 | -40.028
-4 | -0.326 | 0.0092 | -0.021 | -35.448
-3.5 | -0.269 | 0.00888 | -0.022 | -30.255
-3 | -0.21 | 0.00864 | -0.023 | -24.304
-2.5 | -0.15 | 0.00836 | -0.024 | -17.973
-2 | -0.09 | 0.00811 | -0.025 | -11.073
-1.5 | -0.029 | 0.0079 | -0.026 | -3.664
-1 | 0.032 | 0.00488 | -0.027 | 6.589
-0.5 | 0.094 | 0.00494 | -0.028 | 18.956
0 | 0.155 | 0.00495 | -0.029 | 31.258
0.5 | 0.216 | 0.00497 | -0.03 | 43.49
1 | 0.277 | 0.00497 | -0.031 | 55.745
1.5 | 0.338 | 0.00501 | -0.032 | 67.545
2 | 0.398 | 0.00506 | -0.033 | 78.567
2.5 | 0.457 | 0.00512 | -0.034 | 89.254
3 | 0.514 | 0.00922 | -0.035 | 55.769
3.5 | 0.572 | 0.00965 | -0.036 | 59.3
4 | 0.628 | 0.01007 | -0.037 | 62.404
4.5 | 0.683 | 0.0105 | -0.038 | 65.05
5 | 0.736 | 0.01101 | -0.039 | 66.843
5.5 | 0.785 | 0.01153 | -0.04 | 68.131
6 | 0.831 | 0.01213 | -0.041 | 68.463
6.5 | 0.872 | 0.01274 | -0.041 | 68.429
7 | 0.908 | 0.01335 | -0.042 | 68.011
7.5 | 0.77 | 0.04594 | -0.021 | 16.759
8 | 0.79 | 0.04921 | -0.021 | 16.049
8.5 | 0.802 | 0.05328 | -0.02 | 15.062
9 | 0.809 | 0.05748 | -0.02 | 14.081
9.5 | 0.81 | 0.06149 | -0.02 | 13.169
10 | 0.803 | 0.06748 | -0.019 | 11.893
10.5 | 0.788 | 0.07127 | -0.019 | 11.058
11 | 0.766 | 0.07909 | -0.019 | 9.689
11.5 | 0.737 | 0.083 | -0.019 | 8.886
12 | 0.702 | 0.0888 | -0.02 | 7.905

## 46. Re 1M Mach 0.25 (2)
BIGFOIL.COM POLAR EXPORT
p51htip
NACA 66,2-(1.8)12 A=.6 P-51 TIP |  |  |  | Cl Max: | 1.0205 | at alpha= | 10.5 | deg
XFOIL ncrit=9 |  |  |  | L/D Max: | 90.2347 | at alpha= | 3 | deg
Re: | 1000000 |  |  | Cd Min: | 0.23587 | at alpha= | -20 | deg
Mach: | 0.25 |  |  | Cl=0 at alpha= | -1.2627 | deg
|  |  |  | @ Cl=0.1, Cd= | 0.0057075
|  |  |  | @ Cl=0.4, Cd= | 0.0055796
|  |  |  | @ Cl=0.6, Cd= | 0.010658
alpha (deg) | Cl | Cd | Cm | Cl/Cd
-20 | -0.682 | 0.23587 | 0.0295 | -2.8914
-19.5 | -0.6641 | 0.22985 | 0.0257 | -2.8893
-19 | -0.6464 | 0.22352 | 0.0215 | -2.8919
-18.5 | -0.6291 | 0.21667 | 0.0172 | -2.9035
-18 | -0.6121 | 0.20965 | 0.013 | -2.9196
-17.5 | -0.5985 | 0.20071 | 0.0075 | -2.9819
-17 | -0.5841 | 0.1929 | 0.0029 | -3.028
-16.5 | -0.568 | 0.18527 | -0.0004 | -3.0658
-16 | -0.5506 | 0.17916 | -0.0039 | -3.0732
-15.5 | -0.5353 | 0.17214 | -0.0078 | -3.1097
-15 | -0.5219 | 0.16407 | -0.012 | -3.181
-14.5 | -0.5139 | 0.15466 | -0.0175 | -3.3228
-14 | -0.5041 | 0.14574 | -0.022 | -3.4589
-13.5 | -0.4975 | 0.13693 | -0.0256 | -3.6332
-12.5 | -0.4659 | 0.12148 | -0.0359 | -3.8352
-12 | -0.4545 | 0.11214 | -0.0423 | -4.053
-11.5 | -0.4579 | 0.10106 | -0.0478 | -4.531
-11 | -0.4625 | 0.09044 | -0.0531 | -5.1139
-10.5 | -0.4759 | 0.07701 | -0.0608 | -6.1797
-9 | -0.6459 | 0.04022 | -0.0608 | -16.0592
-8.5 | -0.6682 | 0.03091 | -0.0531 | -21.6176
-8 | -0.67 | 0.02217 | -0.0462 | -30.221
-7.5 | -0.6286 | 0.01994 | -0.0441 | -31.5246
-7 | -0.582 | 0.01784 | -0.0424 | -32.6233
-6.5 | -0.5315 | 0.01555 | -0.0411 | -34.1801
-6 | -0.4828 | 0.01337 | -0.0398 | -36.1107
-5.5 | -0.4303 | 0.0126 | -0.0389 | -34.1508
-5 | -0.3772 | 0.01186 | -0.0382 | -31.8044
-4.5 | -0.3293 | 0.01062 | -0.0366 | -31.0075
-4 | -0.2753 | 0.0101 | -0.0361 | -27.2574
-3.5 | -0.2228 | 0.00944 | -0.0354 | -23.6017
-3 | -0.1674 | 0.00907 | -0.0352 | -18.4564
-2.5 | -0.1118 | 0.00865 | -0.0351 | -12.9249
-2 | -0.0723 | 0.00673 | -0.0329 | -10.7429
-1.5 | -0.0272 | 0.00557 | -0.0311 | -4.8833
-1 | 0.0301 | 0.0056 | -0.031 | 5.375
-0.5 | 0.0886 | 0.00569 | -0.0313 | 15.5712
0 | 0.1473 | 0.00578 | -0.0316 | 25.4844
0.5 | 0.2068 | 0.00577 | -0.0322 | 35.8406
1 | 0.2668 | 0.0058 | -0.0329 | 46
1.5 | 0.3265 | 0.00575 | -0.0335 | 56.7826
2 | 0.3852 | 0.0056 | -0.0338 | 68.7857
2.5 | 0.4432 | 0.00552 | -0.0338 | 80.2899
3 | 0.4999 | 0.00554 | -0.0337 | 90.2347
3.5 | 0.5258 | 0.00742 | -0.0284 | 70.8625
4 | 0.5431 | 0.00974 | -0.0221 | 55.7598
4.5 | 0.5866 | 0.01048 | -0.0197 | 55.9733
5 | 0.6319 | 0.01108 | -0.0176 | 57.0307
5.5 | 0.6745 | 0.01176 | -0.015 | 57.3554
6 | 0.7071 | 0.01261 | -0.0104 | 56.0745
6.5 | 0.741 | 0.01343 | -0.0062 | 55.175
7 | 0.7741 | 0.01433 | -0.0021 | 54.0195
7.5 | 0.7977 | 0.01598 | 0.0036 | 49.9186
8.5 | 0.9061 | 0.01916 | 0.0027 | 47.2912
9 | 0.947 | 0.02083 | 0.0048 | 45.4633
9.5 | 0.9882 | 0.02464 | 0.0066 | 40.1055
10 | 1.0152 | 0.02858 | 0.0103 | 35.5213
10.5 | 1.0205 | 0.03385 | 0.016 | 30.1477
11 | 1.0041 | 0.04015 | 0.0225 | 25.0087
11.5 | 0.968 | 0.04812 | 0.0282 | 20.1164
12 | 0.9353 | 0.05588 | 0.0307 | 16.7377
12.5 | 0.8756 | 0.06878 | 0.0292 | 12.7304
13 | 0.8147 | 0.08633 | 0.0197 | 9.437
13.5 | 0.7517 | 0.11698 | 0.0009 | 6.4259
14 | 0.7123 | 0.14076 | -0.0103 | 5.0604
14.5 | 0.7152 | 0.15111 | -0.0156 | 4.733
15 | 0.7221 | 0.16028 | -0.0204 | 4.5052
15.5 | 0.735 | 0.16675 | -0.0238 | 4.4078

## 47. Re 1M Mach 0.50 (1)
BIGFOIL.COM POLAR EXPORT
p51htip
NACA 66,2-(1.8)12 A=.6 P-51 TIP |  |  |  | Cl Max: | 1.132 | at alpha= | 20 | deg
JavaFoil+Calcfoil stall+Eppler ext transition |  |  |  | L/D Max: | 83.028 | at alpha= | 2 | deg
Re: | 1000000 |  |  | Cd Min: | 0.00511 | at alpha= | -0.5 | deg
Mach: | 0.5 |  |  | Cl=0 at alpha= | -1.2647 | deg
|  |  |  | @ Cl=0.1, Cd= | 0.0053259
|  |  |  | @ Cl=0.4, Cd= | 0.0052844
|  |  |  | @ Cl=0.6, Cd= | 0.011202
alpha (deg) | Cl | Cd | Cm | Cl/Cd
-20 | -0.997 | 0.20133 | 0.004 | -4.95
-19.5 | -0.971 | 0.19307 | 0.004 | -5.03
-19 | -0.948 | 0.18692 | 0.003 | -5.072
-18.5 | -0.92 | 0.18199 | 0.003 | -5.055
-18 | -0.892 | 0.17473 | 0.002 | -5.103
-17.5 | -0.865 | 0.17133 | 0.002 | -5.047
-17 | -0.839 | 0.16406 | 0.001 | -5.112
-16.5 | -0.812 | 0.15896 | 0.001 | -5.109
-16 | -0.786 | 0.15227 | 0 | -5.161
-15.5 | -0.76 | 0.1502 | 0 | -5.059
-15 | -0.734 | 0.14715 | -0.001 | -4.985
-14.5 | -0.707 | 0.13924 | -0.001 | -5.08
-14 | -0.681 | 0.13523 | -0.002 | -5.036
-13.5 | -0.654 | 0.12971 | -0.002 | -5.041
-13 | -0.628 | 0.1261 | -0.003 | -4.977
-12.5 | -0.601 | 0.11613 | -0.003 | -5.178
-12 | -0.575 | 0.11253 | -0.004 | -5.11
-11.5 | -0.548 | 0.10474 | -0.004 | -5.23
-11 | -0.521 | 0.10007 | -0.004 | -5.21
-10.5 | -0.495 | 0.09633 | -0.005 | -5.137
-10 | -0.468 | 0.09353 | -0.005 | -5.008
-9.5 | -0.442 | 0.09037 | -0.006 | -4.889
-9 | -0.415 | 0.06789 | -0.006 | -6.11
-8.5 | -0.388 | 0.05906 | -0.006 | -6.574
-8 | -0.361 | 0.06099 | -0.007 | -5.925
-7.5 | -0.335 | 0.0657 | -0.007 | -5.092
-7 | -0.308 | 0.05205 | -0.007 | -5.915
-6.5 | -0.281 | 0.04834 | -0.007 | -5.814
-6 | -0.381 | 0.04349 | -0.008 | -8.762
-5.5 | -0.395 | 0.04027 | -0.009 | -9.812
-5 | -0.372 | 0.03734 | -0.01 | -9.965
-4.5 | -0.412 | 0.01048 | -0.023 | -39.308
-4 | -0.357 | 0.00988 | -0.024 | -36.128
-3.5 | -0.296 | 0.00953 | -0.025 | -31.11
-3 | -0.233 | 0.00918 | -0.026 | -25.351
-2.5 | -0.167 | 0.00885 | -0.027 | -18.873
-2 | -0.1 | 0.00856 | -0.028 | -11.681
-1.5 | -0.032 | 0.00832 | -0.029 | -3.879
-1 | 0.036 | 0.00809 | -0.03 | 4.431
-0.5 | 0.105 | 0.00511 | -0.032 | 20.455
0 | 0.173 | 0.00512 | -0.033 | 33.713
0.5 | 0.241 | 0.00516 | -0.034 | 46.664
1 | 0.309 | 0.00521 | -0.035 | 59.35
1.5 | 0.377 | 0.00526 | -0.036 | 71.625
2 | 0.443 | 0.00533 | -0.037 | 83.028
2.5 | 0.506 | 0.01049 | -0.038 | 48.266
3 | 0.57 | 0.01095 | -0.039 | 52.082
3.5 | 0.633 | 0.01148 | -0.04 | 55.144
4 | 0.692 | 0.01204 | -0.041 | 57.517
4.5 | 0.748 | 0.01268 | -0.042 | 58.994
5 | 0.798 | 0.01335 | -0.043 | 59.775
5.5 | 0.836 | 0.01412 | -0.044 | 59.157
6 | 0.7 | 0.04169 | -0.019 | 16.788
6.5 | 0.678 | 0.04681 | -0.018 | 14.494
7 | 0.443 | 0.05073 | -0.019 | 8.734
7.5 | 0.47 | 0.05273 | -0.02 | 8.911
8 | 0.497 | 0.05504 | -0.021 | 9.022
8.5 | 0.523 | 0.07243 | -0.021 | 7.223
9 | 0.55 | 0.06653 | -0.022 | 8.266
9.5 | 0.577 | 0.09185 | -0.024 | 6.28
10 | 0.603 | 0.09441 | -0.024 | 6.39
10.5 | 0.63 | 0.09722 | -0.024 | 6.477
11 | 0.656 | 0.10181 | -0.025 | 6.444
11.5 | 0.683 | 0.10512 | -0.026 | 6.494
12 | 0.71 | 0.10823 | -0.028 | 6.558
12.5 | 0.736 | 0.11366 | -0.028 | 6.475
13 | 0.762 | 0.11979 | -0.029 | 6.362
13.5 | 0.79 | 0.13461 | -0.031 | 5.867
14 | 0.816 | 0.13666 | -0.032 | 5.971
14.5 | 0.842 | 0.1425 | -0.032 | 5.909
15 | 0.868 | 0.14683 | -0.033 | 5.915
15.5 | 0.895 | 0.15002 | -0.034 | 5.963
16 | 0.921 | 0.15534 | -0.035 | 5.932
16.5 | 0.948 | 0.16215 | -0.036 | 5.848
17 | 0.977 | 0.16856 | -0.039 | 5.796
17.5 | 1.005 | 0.17384 | -0.041 | 5.784
18 | 1.028 | 0.17929 | -0.039 | 5.734
18.5 | 1.054 | 0.18343 | -0.04 | 5.745
19 | 1.08 | 0.18973 | -0.041 | 5.692
19.5 | 1.106 | 0.19543 | -0.042 | 5.657
20 | 1.132 | 0.20274 | -0.043 | 5.582

## 48. Re 1M Mach 0.50 (2)
BIGFOIL.COM POLAR EXPORT
p51htip
NACA 66,2-(1.8)12 A=.6 P-51 TIP |  |  |  | Cl Max: | 0.9179 | at alpha= | 20 | deg
XFOIL ncrit=9 |  |  |  | L/D Max: | 85.8703 | at alpha= | 2.5 | deg
Re: | 1000000 |  |  | Cd Min: | 0.27177 | at alpha= | 20 | deg
Mach: | 0.5 |  |  | Cl=0 at alpha= | -1.2827 | deg
|  |  |  | @ Cl=0.1, Cd= | 0.0060688
|  |  |  | @ Cl=0.4, Cd= | 0.0061281
|  |  |  | @ Cl=0.6, Cd= | 0.012188
alpha (deg) | Cl | Cd | Cm | Cl/Cd
-20 | -0.7336 | 0.25835 | 0.038 | -2.8396
-19.5 | -0.7118 | 0.2506 | 0.0328 | -2.8404
-19 | -0.6899 | 0.24247 | 0.0277 | -2.8453
-18.5 | -0.6677 | 0.23391 | 0.0224 | -2.8545
-18 | -0.6465 | 0.22538 | 0.0169 | -2.8685
-17.5 | -0.6271 | 0.21658 | 0.0111 | -2.8955
-17 | -0.6054 | 0.20839 | 0.0071 | -2.9051
-16.5 | -0.5841 | 0.2008 | 0.0024 | -2.9089
-16 | -0.563 | 0.19315 | -0.0023 | -2.9148
-15.5 | -0.5427 | 0.18457 | -0.0074 | -2.9403
-15 | -0.5264 | 0.17538 | -0.0136 | -3.0015
-14.5 | -0.5054 | 0.16632 | -0.0201 | -3.0387
-14 | -0.4825 | 0.15752 | -0.025 | -3.0631
-13.5 | -0.4667 | 0.15083 | -0.0275 | -3.0942
-13 | -0.4526 | 0.14301 | -0.0311 | -3.1648
-12 | -0.4318 | 0.1248 | -0.0413 | -3.4599
-11.5 | -0.4213 | 0.11596 | -0.0457 | -3.6331
-11 | -0.4166 | 0.10657 | -0.05 | -3.9092
-10.5 | -0.4073 | 0.09897 | -0.0535 | -4.1154
-10 | -0.4024 | 0.09041 | -0.058 | -4.4508
-9.5 | -0.4061 | 0.07984 | -0.0638 | -5.0864
-9 | -0.4129 | 0.06968 | -0.0701 | -5.9257
-8.5 | -0.432 | 0.0573 | -0.08 | -7.5393
-8 | -0.4628 | 0.04834 | -0.0828 | -9.5739
-7.5 | -0.4927 | 0.04184 | -0.0789 | -11.7758
-7 | -0.5151 | 0.03561 | -0.0718 | -14.465
-6.5 | -0.5156 | 0.02894 | -0.0652 | -17.8162
-6 | -0.4985 | 0.02236 | -0.059 | -22.2943
-5.5 | -0.4604 | 0.01748 | -0.0545 | -26.3387
-5 | -0.4032 | 0.01486 | -0.0521 | -27.1332
-4 | -0.2898 | 0.01134 | -0.0474 | -25.5556
-3.5 | -0.2319 | 0.01055 | -0.0455 | -21.981
-3 | -0.1758 | 0.00969 | -0.0436 | -18.1424
-2.5 | -0.1143 | 0.00926 | -0.0427 | -12.3434
-2 | -0.0546 | 0.00874 | -0.0418 | -6.2471
-1.5 | -0.0266 | 0.00609 | -0.0365 | -4.3678
-1 | 0.0346 | 0.00596 | -0.0356 | 5.8054
-0.5 | 0.1007 | 0.00607 | -0.0357 | 16.5898
0 | 0.167 | 0.00621 | -0.0358 | 26.8921
0.5 | 0.2346 | 0.00629 | -0.0365 | 37.2973
1 | 0.3027 | 0.00628 | -0.0374 | 48.2006
1.5 | 0.3708 | 0.00622 | -0.0379 | 59.6141
2 | 0.4375 | 0.00601 | -0.0379 | 72.7953
2.5 | 0.5032 | 0.00586 | -0.0376 | 85.8703
3 | 0.5379 | 0.00693 | -0.0316 | 77.619
3.5 | 0.5325 | 0.00947 | -0.0198 | 56.2302
4 | 0.5441 | 0.01095 | -0.0103 | 49.6895
4.5 | 0.5844 | 0.01185 | -0.0058 | 49.3165
5 | 0.6268 | 0.01277 | -0.0016 | 49.0838
5.5 | 0.6585 | 0.01422 | 0.0042 | 46.308
6 | 0.6946 | 0.01562 | 0.0093 | 44.4686
6.5 | 0.7302 | 0.01733 | 0.0146 | 42.135
7 | 0.7713 | 0.01919 | 0.0194 | 40.1928
7.5 | 0.8203 | 0.02245 | 0.0235 | 36.539
8 | 0.866 | 0.02825 | 0.0252 | 30.6549
8.5 | 0.8677 | 0.03452 | 0.0305 | 25.1362
9 | 0.8474 | 0.04123 | 0.0358 | 20.553
9.5 | 0.8194 | 0.04884 | 0.0387 | 16.7772
10 | 0.7834 | 0.05858 | 0.038 | 13.3732
10.5 | 0.7466 | 0.07074 | 0.0323 | 10.5541
11 | 0.7166 | 0.08703 | 0.021 | 8.2339
11.5 | 0.6971 | 0.10385 | 0.0105 | 6.7126
12 | 0.6887 | 0.11693 | 0.0032 | 5.8898
12.5 | 0.6841 | 0.12954 | -0.0034 | 5.281
13.5 | 0.6948 | 0.14969 | -0.0133 | 4.6416
14 | 0.7056 | 0.15999 | -0.0186 | 4.4103
14.5 | 0.7181 | 0.17044 | -0.0242 | 4.2132
15 | 0.7303 | 0.18179 | -0.0312 | 4.0173
15.5 | 0.7473 | 0.19034 | -0.036 | 3.9261
16 | 0.7675 | 0.19773 | -0.0397 | 3.8816
16.5 | 0.7847 | 0.20711 | -0.0444 | 3.7888
17 | 0.8003 | 0.21734 | -0.0508 | 3.6822
17.5 | 0.8182 | 0.22747 | -0.0569 | 3.597
18 | 0.8381 | 0.23592 | -0.062 | 3.5525
18.5 | 0.8588 | 0.24352 | -0.0665 | 3.5266
19 | 0.8797 | 0.25219 | -0.0708 | 3.4882
19.5 | 0.8981 | 0.26158 | -0.0768 | 3.4334
20 | 0.9179 | 0.27177 | -0.0834 | 3.3775

## 49. Re 2M Mach 0.00 (1)
BIGFOIL.COM POLAR EXPORT
p51htip
NACA 66,2-(1.8)12 A=.6 P-51 TIP |  |  |  | Cl Max: | 1.035 | at alpha= | 9.5 | deg
JavaFoil+Calcfoil stall+Eppler ext transition |  |  |  | L/D Max: | 126.547 | at alpha= | 2.5 | deg
Re: | 2000000 |  |  | Cd Min: | 0.00317 | at alpha= | -1 | deg
Mach: | 0 |  |  | Cl=0 at alpha= | -1.2627 | deg
|  |  |  | @ Cl=0.1, Cd= | 0.0032307
|  |  |  | @ Cl=0.4, Cd= | 0.0034645
|  |  |  | @ Cl=0.6, Cd= | 0.008555
alpha (deg) | Cl | Cd | Cm | Cl/Cd
-17 | -0.509 | 0.1376 | 0.001 | -3.697
-16.5 | -0.531 | 0.13487 | 0 | -3.935
-16 | -0.552 | 0.12612 | 0 | -4.379
-15.5 | -0.574 | 0.11983 | 0 | -4.79
-15 | -0.595 | 0.11437 | -0.001 | -5.202
-14.5 | -0.615 | 0.10856 | -0.001 | -5.661
-14 | -0.633 | 0.10037 | -0.001 | -6.305
-13.5 | -0.649 | 0.09554 | -0.002 | -6.796
-13 | -0.661 | 0.09005 | -0.002 | -7.344
-12.5 | -0.665 | 0.0849 | -0.002 | -7.836
-12 | -0.667 | 0.07999 | -0.003 | -8.333
-11.5 | -0.665 | 0.0745 | -0.003 | -8.927
-11 | -0.66 | 0.07102 | -0.004 | -9.292
-10.5 | -0.652 | 0.06607 | -0.004 | -9.864
-10 | -0.64 | 0.06194 | -0.004 | -10.334
-9.5 | -0.625 | 0.05751 | -0.005 | -10.876
-9 | -0.607 | 0.05394 | -0.006 | -11.254
-8.5 | -0.585 | 0.05064 | -0.006 | -11.552
-8 | -0.565 | 0.04454 | -0.008 | -12.693
-7.5 | -0.652 | 0.0096 | -0.014 | -67.962
-7 | -0.613 | 0.00926 | -0.015 | -66.254
-6.5 | -0.571 | 0.00881 | -0.016 | -64.756
-6 | -0.525 | 0.00915 | -0.017 | -57.374
-5.5 | -0.476 | 0.00879 | -0.018 | -54.193
-5 | -0.425 | 0.00854 | -0.019 | -49.816
-4.5 | -0.372 | 0.00817 | -0.02 | -45.571
-4 | -0.317 | 0.00788 | -0.021 | -40.264
-3.5 | -0.261 | 0.0077 | -0.022 | -33.926
-3 | -0.204 | 0.00741 | -0.023 | -27.492
-2.5 | -0.146 | 0.00722 | -0.024 | -20.2
-2 | -0.087 | 0.00699 | -0.025 | -12.463
-1.5 | -0.028 | 0.00681 | -0.026 | -4.12
-1 | 0.031 | 0.00317 | -0.027 | 9.83
-0.5 | 0.091 | 0.00322 | -0.027 | 28.137
0 | 0.15 | 0.00329 | -0.028 | 45.554
0.5 | 0.209 | 0.00333 | -0.029 | 62.986
1 | 0.269 | 0.00339 | -0.03 | 79.376
1.5 | 0.328 | 0.00346 | -0.031 | 94.857
2 | 0.386 | 0.00345 | -0.032 | 112.034
2.5 | 0.444 | 0.00351 | -0.033 | 126.547
3 | 0.5 | 0.00796 | -0.034 | 62.835
3.5 | 0.556 | 0.00828 | -0.035 | 67.15
4 | 0.612 | 0.00863 | -0.036 | 70.879
4.5 | 0.666 | 0.00901 | -0.037 | 73.911
5 | 0.718 | 0.0094 | -0.038 | 76.447
5.5 | 0.768 | 0.00984 | -0.039 | 78.031
6 | 0.815 | 0.01029 | -0.039 | 79.25
6.5 | 0.859 | 0.01075 | -0.04 | 79.869
7 | 0.899 | 0.01124 | -0.041 | 80.013
7.5 | 0.936 | 0.01178 | -0.042 | 79.447
8 | 0.968 | 0.01233 | -0.043 | 78.472
8.5 | 0.995 | 0.01295 | -0.044 | 76.879
9 | 1.018 | 0.01358 | -0.045 | 74.956
9.5 | 1.035 | 0.01426 | -0.046 | 72.585
10 | 0.87 | 0.05746 | -0.028 | 15.146
10.5 | 0.871 | 0.0636 | -0.025 | 13.702
11 | 0.872 | 0.06882 | -0.023 | 12.669
11.5 | 0.87 | 0.07338 | -0.023 | 11.859
12 | 0.866 | 0.07851 | -0.023 | 11.028
12.5 | 0.857 | 0.08351 | -0.023 | 10.266
13 | 0.846 | 0.08934 | -0.022 | 9.468
13.5 | 0.832 | 0.09505 | -0.023 | 8.756
14 | 0.816 | 0.10087 | -0.023 | 8.09
14.5 | 0.798 | 0.10822 | -0.023 | 7.374

## 50. Re 2M Mach 0.00 (2)
BIGFOIL.COM POLAR EXPORT
p51htip
NACA 66,2-(1.8)12 A=.6 P-51 TIP |  |  |  | Cl Max: | 1.3223 | at alpha= | 16 | deg
XFOIL ncrit=9 |  |  |  | L/D Max: | 97.5909 | at alpha= | 2.5 | deg
Re: | 2000000 |  |  | Cd Min: | 0.11682 | at alpha= | 19 | deg
Mach: | 0 |  |  | Cl=0 at alpha= | -1.3052 | deg
|  |  |  | @ Cl=0.1, Cd= | 0.00414
|  |  |  | @ Cl=0.4, Cd= | 0.0042587
|  |  |  | @ Cl=0.6, Cd= | 0.0088281
alpha (deg) | Cl | Cd | Cm | Cl/Cd
-15 | -0.9939 | 0.04757 | -0.0671 | -20.8934
-14.5 | -1.0323 | 0.03896 | -0.0673 | -26.4964
-14 | -1.0242 | 0.03458 | -0.068 | -29.6183
-13.5 | -1.0858 | 0.02719 | -0.0581 | -39.9338
-13 | -1.0948 | 0.02366 | -0.0508 | -46.2722
-12.5 | -1.0729 | 0.02243 | -0.0464 | -47.8333
-12 | -1.0441 | 0.02088 | -0.0432 | -50.0048
-11.5 | -1.0075 | 0.01969 | -0.0411 | -51.1681
-11 | -0.9672 | 0.01859 | -0.0395 | -52.028
-10.5 | -0.927 | 0.01725 | -0.0377 | -53.7391
-10 | -0.8841 | 0.016 | -0.0364 | -55.2563
-9 | -0.7982 | 0.01323 | -0.0335 | -60.3326
-8.5 | -0.7493 | 0.01256 | -0.0328 | -59.6576
-8 | -0.6992 | 0.01197 | -0.0324 | -58.4127
-7.5 | -0.6482 | 0.01142 | -0.0321 | -56.7601
-7 | -0.5962 | 0.011 | -0.0319 | -54.2
-6.5 | -0.5489 | 0.00996 | -0.0308 | -55.1104
-6 | -0.4958 | 0.00956 | -0.0308 | -51.8619
-5.5 | -0.4422 | 0.00923 | -0.0308 | -47.909
-5 | -0.3906 | 0.00867 | -0.0305 | -45.0519
-4.5 | -0.3362 | 0.00835 | -0.0307 | -40.2635
-4 | -0.2817 | 0.00803 | -0.0308 | -35.0809
-3.5 | -0.2275 | 0.00767 | -0.0309 | -29.661
-3 | -0.1721 | 0.00747 | -0.0312 | -23.0388
-2.5 | -0.117 | 0.00718 | -0.0314 | -16.2953
-2 | -0.0652 | 0.00648 | -0.0313 | -10.0617
-1.5 | -0.0194 | 0.00511 | -0.0304 | -3.7965
-1 | 0.0304 | 0.00421 | -0.0299 | 7.2209
-0.5 | 0.087 | 0.00414 | -0.0303 | 21.0145
0 | 0.1447 | 0.00414 | -0.031 | 34.9517
0.5 | 0.2025 | 0.00412 | -0.0316 | 49.1505
1 | 0.26 | 0.00414 | -0.0322 | 62.8019
1.5 | 0.3179 | 0.00415 | -0.0329 | 76.6024
2 | 0.3753 | 0.00414 | -0.0336 | 90.6522
2.5 | 0.4294 | 0.0044 | -0.0336 | 97.5909
3.5 | 0.5046 | 0.00744 | -0.0285 | 67.8226
4 | 0.5474 | 0.00844 | -0.0267 | 64.8578
4.5 | 0.5979 | 0.00881 | -0.0262 | 67.8661
5 | 0.6477 | 0.00924 | -0.0255 | 70.0974
5.5 | 0.6975 | 0.00959 | -0.0248 | 72.732
6.5 | 0.7916 | 0.01057 | -0.0226 | 74.8912
7 | 0.8376 | 0.01104 | -0.0213 | 75.8696
7.5 | 0.8757 | 0.01194 | -0.0186 | 73.3417
8 | 0.9138 | 0.0125 | -0.0158 | 73.104
8.5 | 0.9491 | 0.01304 | -0.0125 | 72.7837
9 | 0.9811 | 0.01369 | -0.0087 | 71.6654
9.5 | 1.0258 | 0.01436 | -0.0078 | 71.4345
10 | 1.066 | 0.01557 | -0.0065 | 68.465
10.5 | 1.0895 | 0.01753 | -0.0025 | 62.1506
11 | 1.1252 | 0.01853 | -0.0004 | 60.7232
11.5 | 1.159 | 0.01966 | 0.0019 | 58.9522
12 | 1.1916 | 0.02089 | 0.0041 | 57.0416
12.5 | 1.2199 | 0.02247 | 0.0066 | 54.2902
13 | 1.2452 | 0.02432 | 0.0094 | 51.2007
13.5 | 1.2768 | 0.0255 | 0.0111 | 50.0706
14 | 1.297 | 0.02774 | 0.0138 | 46.7556
14.5 | 1.3096 | 0.03067 | 0.0168 | 42.6997
15 | 1.3107 | 0.03477 | 0.0201 | 37.6963
15.5 | 1.3087 | 0.03931 | 0.0228 | 33.2918
16 | 1.3223 | 0.04247 | 0.0241 | 31.1349
16.5 | 1.3118 | 0.04849 | 0.0253 | 27.053
17 | 1.3167 | 0.05328 | 0.0253 | 24.7128
17.5 | 1.3059 | 0.06057 | 0.024 | 21.5602
18 | 1.2806 | 0.07102 | 0.0204 | 18.0315
18.5 | 1.2505 | 0.08393 | 0.0139 | 14.8993
19 | 1.1382 | 0.11682 | -0.0058 | 9.7432

## 51. Re 2M Mach 0.10 (1)
BIGFOIL.COM POLAR EXPORT
p51htip
NACA 66,2-(1.8)12 A=.6 P-51 TIP |  |  |  | Cl Max: | 1.03 | at alpha= | 9.5 | deg
JavaFoil+Calcfoil stall+Eppler ext transition |  |  |  | L/D Max: | 127.026 | at alpha= | 2.5 | deg
Re: | 2000000 |  |  | Cd Min: | 0.00317 | at alpha= | -1 | deg
Mach: | 0.1 |  |  | Cl=0 at alpha= | -1.2627 | deg
|  |  |  | @ Cl=0.1, Cd= | 0.0032505
|  |  |  | @ Cl=0.4, Cd= | 0.0034563
|  |  |  | @ Cl=0.6, Cd= | 0.0085809
alpha (deg) | Cl | Cd | Cm | Cl/Cd
-16.5 | -0.485 | 0.13583 | 0 | -3.571
-16 | -0.51 | 0.12706 | 0 | -4.014
-15.5 | -0.534 | 0.11958 | 0 | -4.47
-15 | -0.559 | 0.11463 | -0.001 | -4.874
-14.5 | -0.582 | 0.10968 | -0.001 | -5.306
-14 | -0.604 | 0.10276 | -0.001 | -5.877
-13.5 | -0.624 | 0.09609 | -0.002 | -6.493
-13 | -0.64 | 0.09219 | -0.002 | -6.938
-12.5 | -0.646 | 0.08574 | -0.002 | -7.539
-12 | -0.65 | 0.07993 | -0.003 | -8.137
-11.5 | -0.652 | 0.07521 | -0.003 | -8.666
-11 | -0.649 | 0.07141 | -0.004 | -9.095
-10.5 | -0.644 | 0.06636 | -0.004 | -9.697
-10 | -0.634 | 0.06208 | -0.004 | -10.21
-9.5 | -0.621 | 0.0578 | -0.005 | -10.741
-9 | -0.604 | 0.05435 | -0.005 | -11.112
-8.5 | -0.583 | 0.05101 | -0.006 | -11.431
-8 | -0.561 | 0.04658 | -0.007 | -12.041
-7.5 | -0.652 | 0.01028 | -0.014 | -63.443
-7 | -0.614 | 0.00929 | -0.015 | -66.124
-6.5 | -0.572 | 0.00884 | -0.016 | -64.662
-6 | -0.526 | 0.00917 | -0.017 | -57.378
-5.5 | -0.478 | 0.00881 | -0.018 | -54.247
-5 | -0.427 | 0.00859 | -0.019 | -49.698
-4.5 | -0.374 | 0.00818 | -0.02 | -45.692
-4 | -0.319 | 0.00789 | -0.021 | -40.41
-3.5 | -0.262 | 0.00768 | -0.022 | -34.174
-3 | -0.205 | 0.00746 | -0.023 | -27.454
-2.5 | -0.146 | 0.00723 | -0.024 | -20.262
-2 | -0.087 | 0.00703 | -0.025 | -12.44
-1.5 | -0.028 | 0.00682 | -0.026 | -4.133
-1 | 0.031 | 0.00317 | -0.027 | 9.889
-0.5 | 0.091 | 0.00324 | -0.028 | 28.122
0 | 0.151 | 0.00331 | -0.029 | 45.521
0.5 | 0.21 | 0.00332 | -0.03 | 63.305
1 | 0.27 | 0.00337 | -0.03 | 80.219
1.5 | 0.33 | 0.00344 | -0.031 | 95.89
2 | 0.388 | 0.00344 | -0.032 | 112.684
2.5 | 0.447 | 0.00352 | -0.033 | 127.026
3 | 0.502 | 0.00797 | -0.034 | 62.996
3.5 | 0.559 | 0.00831 | -0.035 | 67.302
4 | 0.615 | 0.00868 | -0.036 | 70.816
4.5 | 0.669 | 0.00905 | -0.037 | 73.896
5 | 0.721 | 0.00944 | -0.038 | 76.435
5.5 | 0.771 | 0.00989 | -0.039 | 77.955
6 | 0.818 | 0.01034 | -0.04 | 79.08
6.5 | 0.862 | 0.01084 | -0.041 | 79.5
7 | 0.901 | 0.01133 | -0.041 | 79.582
7.5 | 0.937 | 0.01188 | -0.042 | 78.904
8 | 0.968 | 0.01245 | -0.043 | 77.785
8.5 | 0.994 | 0.01307 | -0.044 | 76.075
9 | 1.015 | 0.01371 | -0.045 | 74.019
9.5 | 1.03 | 0.01449 | -0.046 | 71.085
10 | 0.858 | 0.06026 | -0.024 | 14.244
10.5 | 0.861 | 0.06472 | -0.023 | 13.3
11 | 0.861 | 0.06963 | -0.023 | 12.366
11.5 | 0.856 | 0.07419 | -0.023 | 11.544
12 | 0.849 | 0.07959 | -0.023 | 10.666
12.5 | 0.837 | 0.08479 | -0.022 | 9.871
13 | 0.823 | 0.09169 | -0.023 | 8.971
13.5 | 0.805 | 0.09751 | -0.022 | 8.253
14 | 0.785 | 0.10237 | -0.023 | 7.669
14.5 | 0.763 | 0.10954 | -0.024 | 6.968

## 52. Re 2M Mach 0.10 (2)
BIGFOIL.COM POLAR EXPORT
p51htip
NACA 66,2-(1.8)12 A=.6 P-51 TIP |  |  |  | Cl Max: | 1.292 | at alpha= | 15 | deg
XFOIL ncrit=9 |  |  |  | L/D Max: | 97.4266 | at alpha= | 2.5 | deg
Re: | 2000000 |  |  | Cd Min: | 0.23717 | at alpha= | 20 | deg
Mach: | 0.1 |  |  | Cl=0 at alpha= | -1.3078 | deg
|  |  |  | @ Cl=0.1, Cd= | 0.0041579
|  |  |  | @ Cl=0.4, Cd= | 0.0042661
|  |  |  | @ Cl=0.6, Cd= | 0.0088485
alpha (deg) | Cl | Cd | Cm | Cl/Cd
-18 | -0.6085 | 0.20422 | 0.0115 | -2.9796
-17.5 | -0.5932 | 0.19634 | 0.0071 | -3.0213
-17 | -0.5793 | 0.18855 | 0.0029 | -3.0724
-16.5 | -0.5661 | 0.18063 | -0.0012 | -3.134
-15.5 | -0.5458 | 0.16395 | -0.0094 | -3.3291
-15 | -0.5307 | 0.15791 | -0.0129 | -3.3608
-14.5 | -0.521 | 0.14981 | -0.0169 | -3.4777
-13.5 | -0.9836 | 0.03584 | -0.0685 | -27.4442
-13 | -1.0678 | 0.02635 | -0.0569 | -40.5237
-12.5 | -1.0545 | 0.02449 | -0.0517 | -43.0584
-12 | -1.0369 | 0.02255 | -0.0467 | -45.9823
-11.5 | -1.0047 | 0.02099 | -0.0439 | -47.8657
-11 | -0.9649 | 0.01992 | -0.042 | -48.4388
-10.5 | -0.9272 | 0.01825 | -0.0399 | -50.8055
-10 | -0.8861 | 0.01669 | -0.0381 | -53.0917
-9.5 | -0.841 | 0.01561 | -0.0368 | -53.8757
-9 | -0.8001 | 0.01372 | -0.0349 | -58.3163
-8.5 | -0.7527 | 0.01279 | -0.0339 | -58.8507
-8 | -0.7023 | 0.01216 | -0.0333 | -57.7549
-7.5 | -0.6512 | 0.01158 | -0.0329 | -56.2349
-7 | -0.5991 | 0.01111 | -0.0325 | -53.9244
-6.5 | -0.5516 | 0.01004 | -0.0314 | -54.9402
-6 | -0.4982 | 0.00963 | -0.0313 | -51.7342
-5.5 | -0.4444 | 0.00928 | -0.0313 | -47.8879
-5 | -0.3924 | 0.00871 | -0.0309 | -45.0517
-4.5 | -0.3377 | 0.00838 | -0.031 | -40.2983
-4 | -0.2825 | 0.0081 | -0.0312 | -34.8765
-3.5 | -0.2285 | 0.00769 | -0.0312 | -29.7139
-3 | -0.1729 | 0.00749 | -0.0315 | -23.0841
-2.5 | -0.1174 | 0.00719 | -0.0317 | -16.3282
-2 | -0.065 | 0.00653 | -0.0315 | -9.9541
-1.5 | -0.0191 | 0.00514 | -0.0306 | -3.716
-1 | 0.0306 | 0.00422 | -0.0301 | 7.2512
-0.5 | 0.0875 | 0.00416 | -0.0305 | 21.0337
0 | 0.1456 | 0.00415 | -0.0311 | 35.0843
0.5 | 0.2037 | 0.00413 | -0.0318 | 49.322
1 | 0.2616 | 0.00415 | -0.0324 | 63.0361
1.5 | 0.3197 | 0.00416 | -0.0331 | 76.851
2 | 0.3776 | 0.00415 | -0.0338 | 90.988
2.5 | 0.4316 | 0.00443 | -0.0337 | 97.4266
3 | 0.4701 | 0.00601 | -0.0312 | 78.2196
3.5 | 0.5061 | 0.00751 | -0.0284 | 67.3901
4 | 0.5495 | 0.00847 | -0.0266 | 64.876
4.5 | 0.6002 | 0.00885 | -0.026 | 67.8192
5 | 0.6502 | 0.00927 | -0.0253 | 70.1402
5.5 | 0.7001 | 0.00964 | -0.0245 | 72.6245
6 | 0.7465 | 0.01024 | -0.0232 | 72.9004
6.5 | 0.7941 | 0.01064 | -0.022 | 74.6335
7 | 0.8398 | 0.01113 | -0.0206 | 75.4537
7.5 | 0.8756 | 0.01212 | -0.0173 | 72.2442
8 | 0.913 | 0.01263 | -0.0142 | 72.2882
8.5 | 0.9483 | 0.01321 | -0.0108 | 71.7865
9 | 0.9804 | 0.01391 | -0.007 | 70.4817
10 | 1.0626 | 0.01618 | -0.0043 | 65.6737
10.5 | 1.0899 | 0.01797 | -0.0008 | 60.6511
11 | 1.1249 | 0.0191 | 0.0015 | 58.8953
11.5 | 1.158 | 0.02037 | 0.004 | 56.8483
12 | 1.1902 | 0.0217 | 0.0063 | 54.8479
12.5 | 1.2175 | 0.02344 | 0.009 | 51.9411
13 | 1.2413 | 0.02548 | 0.0119 | 48.7166
13.5 | 1.2717 | 0.02681 | 0.0138 | 47.4338
14 | 1.2868 | 0.02958 | 0.0169 | 43.5024
14.5 | 1.2646 | 0.036 | 0.0221 | 35.1278
15 | 1.292 | 0.03766 | 0.0232 | 34.307
15.5 | 1.2784 | 0.0436 | 0.0259 | 29.3211
16 | 1.2857 | 0.04774 | 0.0267 | 26.9313
16.5 | 1.2582 | 0.05646 | 0.0266 | 22.2848
17 | 1.2475 | 0.06423 | 0.0246 | 19.4224
17.5 | 1.2206 | 0.07562 | 0.0197 | 16.1412
18 | 1.156 | 0.09657 | 0.0075 | 11.9706
19 | 0.8034 | 0.22414 | -0.0552 | 3.5844
19.5 | 0.818 | 0.23095 | -0.0595 | 3.5419
20 | 0.8335 | 0.23717 | -0.0637 | 3.5144

## 53. Re 2M Mach 0.25 (1)
BIGFOIL.COM POLAR EXPORT
p51htip
NACA 66,2-(1.8)12 A=.6 P-51 TIP |  |  |  | Cl Max: | 0.98 | at alpha= | 8.5 | deg
JavaFoil+Calcfoil stall+Eppler ext transition |  |  |  | L/D Max: | 130.644 | at alpha= | 2.5 | deg
Re: | 2000000 |  |  | Cd Min: | 0.00332 | at alpha= | 0 | deg
Mach: | 0.25 |  |  | Cl=0 at alpha= | -1.2623 | deg
|  |  |  | @ Cl=0.1, Cd= | 0.0039872
|  |  |  | @ Cl=0.4, Cd= | 0.0034423
|  |  |  | @ Cl=0.6, Cd= | 0.10141
alpha (deg) | Cl | Cd | Cm | Cl/Cd
-12 | -0.511 | 0.08503 | -0.003 | -6.008
-11.5 | -0.537 | 0.07862 | -0.003 | -6.827
-11 | -0.557 | 0.07423 | -0.004 | -7.503
-10.5 | -0.571 | 0.06866 | -0.004 | -8.319
-10 | -0.579 | 0.06504 | -0.004 | -8.906
-9.5 | -0.581 | 0.06072 | -0.005 | -9.563
-9 | -0.576 | 0.05705 | -0.005 | -10.094
-8.5 | -0.565 | 0.05302 | -0.006 | -10.66
-8 | -0.549 | 0.04959 | -0.006 | -11.062
-7.5 | -0.527 | 0.04603 | -0.007 | -11.453
-7 | -0.615 | 0.01015 | -0.016 | -60.566
-6.5 | -0.577 | 0.00981 | -0.017 | -58.788
-6 | -0.533 | 0.00943 | -0.018 | -56.558
-5.5 | -0.486 | 0.00905 | -0.019 | -53.714
-5 | -0.436 | 0.00871 | -0.019 | -50.017
-4.5 | -0.382 | 0.00836 | -0.02 | -45.73
-4 | -0.327 | 0.00801 | -0.021 | -40.762
-3.5 | -0.269 | 0.00774 | -0.022 | -34.756
-3 | -0.21 | 0.0076 | -0.023 | -27.667
-2.5 | -0.15 | 0.00727 | -0.024 | -20.674
-2 | -0.09 | 0.00711 | -0.025 | -12.646
-1.5 | -0.029 | 0.00689 | -0.026 | -4.204
-1 | 0.032 | 0.004 | -0.027 | 8.045
-0.5 | 0.094 | 0.00406 | -0.028 | 23.053
0 | 0.155 | 0.00332 | -0.029 | 46.706
0.5 | 0.216 | 0.00332 | -0.03 | 65.127
1 | 0.278 | 0.00338 | -0.031 | 82.03
1.5 | 0.339 | 0.00345 | -0.032 | 98.282
2 | 0.398 | 0.00344 | -0.033 | 115.764
2.5 | 0.459 | 0.00351 | -0.034 | 130.644
3 | 0.515 | 0.00813 | -0.035 | 63.426
3.5 | 0.573 | 0.00849 | -0.036 | 67.511
4 | 0.63 | 0.00889 | -0.037 | 70.887
4.5 | 0.685 | 0.00928 | -0.038 | 73.778
5 | 0.738 | 0.00974 | -0.039 | 75.79
5.5 | 0.787 | 0.01019 | -0.04 | 77.238
6 | 0.833 | 0.01072 | -0.041 | 77.729
6.5 | 0.874 | 0.01126 | -0.042 | 77.624
7 | 0.91 | 0.01186 | -0.043 | 76.776
7.5 | 0.941 | 0.01243 | -0.043 | 75.645
8 | 0.964 | 0.01308 | -0.044 | 73.683
8.5 | 0.98 | 0.01376 | -0.045 | 71.196
9 | 0.822 | 0.05117 | -0.028 | 16.06
9.5 | 0.812 | 0.05854 | -0.023 | 13.87
10 | 0.804 | 0.06376 | -0.022 | 12.613
10.5 | 0.79 | 0.06813 | -0.022 | 11.588
11 | 0.767 | 0.07438 | -0.021 | 10.316
11.5 | 0.738 | 0.0793 | -0.022 | 9.312
12 | 0.703 | 0.08324 | -0.022 | 8.445
12.5 | 0.661 | 0.08892 | -0.023 | 7.432
13 | 0.613 | 0.09543 | -0.024 | 6.428
13.5 | 0.561 | 0.10141 | -0.024 | 5.529

## 54. Re 2M Mach 0.25 (2)
BIGFOIL.COM POLAR EXPORT
p51htip
NACA 66,2-(1.8)12 A=.6 P-51 TIP |  |  |  | Cl Max: | 1.1644 | at alpha= | 12.5 | deg
XFOIL ncrit=9 |  |  |  | L/D Max: | 95.4957 | at alpha= | 2.5 | deg
Re: | 2000000 |  |  | Cd Min: | 0.20273 | at alpha= | 17.5 | deg
Mach: | 0.25 |  |  | Cl=0 at alpha= | -1.3235 | deg
|  |  |  | @ Cl=0.1, Cd= | 0.0042236
|  |  |  | @ Cl=0.4, Cd= | 0.0044723
|  |  |  | @ Cl=0.6, Cd= | 0.0089781
alpha (deg) | Cl | Cd | Cm | Cl/Cd
-14.5 | -0.5146 | 0.15388 | -0.0165 | -3.3442
-14 | -0.4936 | 0.14303 | -0.0252 | -3.451
-13.5 | -0.4882 | 0.13421 | -0.0287 | -3.6376
-13 | -0.487 | 0.12521 | -0.0325 | -3.8895
-12.5 | -0.4868 | 0.11525 | -0.0371 | -4.2239
-12 | -0.4989 | 0.10271 | -0.043 | -4.8574
-11.5 | -0.5222 | 0.08851 | -0.0503 | -5.8999
-11 | -0.5569 | 0.0713 | -0.0618 | -7.8107
-10.5 | -0.6606 | 0.05065 | -0.071 | -13.0424
-10 | -0.696 | 0.0444 | -0.0658 | -15.6757
-9.5 | -0.8139 | 0.02475 | -0.0496 | -32.8848
-9 | -0.7997 | 0.01873 | -0.0442 | -42.6962
-8.5 | -0.758 | 0.01636 | -0.0417 | -46.3325
-8 | -0.7173 | 0.01362 | -0.0391 | -52.6652
-7.5 | -0.6656 | 0.01273 | -0.0379 | -52.2859
-7 | -0.6128 | 0.01196 | -0.0369 | -51.2375
-6.5 | -0.5601 | 0.01115 | -0.0359 | -50.2332
-6 | -0.5108 | 0.01004 | -0.0344 | -50.8765
-5 | -0.4012 | 0.00904 | -0.0334 | -44.3805
-4.5 | -0.3461 | 0.00855 | -0.033 | -40.4795
-4 | -0.2894 | 0.00824 | -0.033 | -35.1214
-3.5 | -0.2339 | 0.00781 | -0.0328 | -29.9488
-3 | -0.1766 | 0.00756 | -0.0329 | -23.3598
-2.5 | -0.1194 | 0.00725 | -0.0331 | -16.469
-2 | -0.0638 | 0.00678 | -0.0331 | -9.41
-1.5 | -0.0174 | 0.00537 | -0.032 | -3.2402
-1 | 0.0319 | 0.00429 | -0.0311 | 7.4359
-0.5 | 0.0904 | 0.00423 | -0.0315 | 21.3712
0 | 0.1504 | 0.00419 | -0.0322 | 35.895
0.5 | 0.2102 | 0.00418 | -0.0328 | 50.2871
1 | 0.2702 | 0.0042 | -0.0335 | 64.3333
1.5 | 0.33 | 0.0042 | -0.0341 | 78.5714
2.5 | 0.4431 | 0.00464 | -0.0342 | 95.4957
3.5 | 0.5141 | 0.00789 | -0.0276 | 65.1584
4 | 0.5601 | 0.00867 | -0.0258 | 64.6021
4.5 | 0.6119 | 0.00907 | -0.025 | 67.4642
5 | 0.6628 | 0.00948 | -0.0239 | 69.9156
5.5 | 0.7121 | 0.00995 | -0.0225 | 71.5678
6 | 0.7586 | 0.01054 | -0.0205 | 71.9734
6.5 | 0.8045 | 0.01107 | -0.0184 | 72.6739
7 | 0.8431 | 0.0117 | -0.0149 | 72.0598
7.5 | 0.8728 | 0.01275 | -0.0099 | 68.4549
8 | 0.9084 | 0.01359 | -0.0061 | 66.8433
8.5 | 0.9443 | 0.0144 | -0.0024 | 65.5764
9 | 0.9776 | 0.01536 | 0.0017 | 63.6458
9.5 | 1.0251 | 0.01724 | 0.0019 | 59.4606
10 | 1.0547 | 0.01951 | 0.0057 | 54.0595
10.5 | 1.0882 | 0.02135 | 0.0088 | 50.9696
11 | 1.1173 | 0.02358 | 0.0123 | 47.3834
11.5 | 1.1379 | 0.02653 | 0.0163 | 42.8911
12 | 1.1597 | 0.02887 | 0.0197 | 40.1697
12.5 | 1.1644 | 0.03289 | 0.024 | 35.4029
13 | 1.1516 | 0.03856 | 0.0283 | 29.8651
13.5 | 1.1223 | 0.04603 | 0.0313 | 24.3819
14 | 1.0854 | 0.05544 | 0.0316 | 19.5779
14.5 | 1.0327 | 0.0692 | 0.0269 | 14.9234
15 | 0.9864 | 0.08649 | 0.0163 | 11.4048
15.5 | 0.7697 | 0.15458 | -0.0203 | 4.9793
16 | 0.7602 | 0.16929 | -0.0276 | 4.4905
16.5 | 0.761 | 0.18189 | -0.0337 | 4.1838
17 | 0.7668 | 0.19322 | -0.0393 | 3.9685
17.5 | 0.7763 | 0.20273 | -0.0442 | 3.8292

## 55. Re 2M Mach 0.50 (1)
BIGFOIL.COM POLAR EXPORT
p51htip
NACA 66,2-(1.8)12 A=.6 P-51 TIP |  |  |  | Cl Max: | 1.135 | at alpha= | 20 | deg
JavaFoil+Calcfoil stall+Eppler ext transition |  |  |  | L/D Max: | 102.397 | at alpha= | 2 | deg
Re: | 2000000 |  |  | Cd Min: | 0.0042 | at alpha= | -0.5 | deg
Mach: | 0.5 |  |  | Cl=0 at alpha= | -1.2647 | deg
|  |  |  | @ Cl=0.1, Cd= | 0.0044007
|  |  |  | @ Cl=0.4, Cd= | 0.0043133
|  |  |  | @ Cl=0.6, Cd= | 0.0098277
alpha (deg) | Cl | Cd | Cm | Cl/Cd
-20 | -0.998 | 0.18091 | 0.004 | -5.517
-19.5 | -0.972 | 0.17394 | 0.004 | -5.59
-19 | -0.949 | 0.17229 | 0.003 | -5.509
-18.5 | -0.923 | 0.1623 | 0.003 | -5.685
-18 | -0.895 | 0.15803 | 0.002 | -5.661
-17.5 | -0.867 | 0.15546 | 0.002 | -5.576
-17 | -0.84 | 0.14535 | 0.001 | -5.78
-16.5 | -0.813 | 0.1412 | 0.001 | -5.76
-16 | -0.787 | 0.13717 | 0 | -5.739
-15.5 | -0.761 | 0.13602 | 0 | -5.593
-15 | -0.734 | 0.13148 | -0.001 | -5.585
-14.5 | -0.708 | 0.12441 | -0.001 | -5.691
-14 | -0.682 | 0.12132 | -0.002 | -5.618
-13.5 | -0.655 | 0.10264 | -0.002 | -6.377
-13 | -0.629 | 0.09118 | -0.003 | -6.897
-12.5 | -0.602 | 0.10292 | -0.003 | -5.845
-12 | -0.575 | 0.09829 | -0.004 | -5.852
-11.5 | -0.548 | 0.08578 | -0.004 | -6.39
-11 | -0.522 | 0.07726 | -0.004 | -6.753
-10.5 | -0.495 | 0.07027 | -0.005 | -7.048
-10 | -0.469 | 0.06454 | -0.005 | -7.263
-9.5 | -0.442 | 0.0594 | -0.006 | -7.443
-9 | -0.415 | 0.06206 | -0.006 | -6.687
-8.5 | -0.389 | 0.05552 | -0.006 | -6.997
-8 | -0.362 | 0.05311 | -0.007 | -6.81
-7.5 | -0.335 | 0.05219 | -0.007 | -6.414
-7 | -0.308 | 0.04899 | -0.008 | -6.291
-6.5 | -0.281 | 0.04565 | -0.008 | -6.161
-6 | -0.382 | 0.04145 | -0.009 | -9.208
-5.5 | -0.396 | 0.03853 | -0.01 | -10.277
-5 | -0.458 | 0.00962 | -0.022 | -47.654
-4.5 | -0.412 | 0.00917 | -0.023 | -44.95
-4 | -0.357 | 0.00866 | -0.024 | -41.233
-3.5 | -0.297 | 0.00831 | -0.025 | -35.723
-3 | -0.233 | 0.00801 | -0.026 | -29.102
-2.5 | -0.167 | 0.00775 | -0.027 | -21.589
-2 | -0.1 | 0.00743 | -0.028 | -13.475
-1.5 | -0.032 | 0.00717 | -0.029 | -4.507
-1 | 0.036 | 0.00697 | -0.03 | 5.15
-0.5 | 0.105 | 0.0042 | -0.032 | 24.939
0 | 0.173 | 0.00422 | -0.033 | 40.963
0.5 | 0.242 | 0.00423 | -0.034 | 57.144
1 | 0.31 | 0.00426 | -0.035 | 72.744
1.5 | 0.378 | 0.0043 | -0.036 | 87.995
2 | 0.444 | 0.00434 | -0.037 | 102.397
2.5 | 0.507 | 0.00921 | -0.038 | 55.059
3 | 0.572 | 0.00962 | -0.039 | 59.426
3.5 | 0.634 | 0.01008 | -0.04 | 62.926
4 | 0.694 | 0.00996 | -0.041 | 69.739
4.5 | 0.75 | 0.01054 | -0.042 | 71.178
5 | 0.8 | 0.01117 | -0.043 | 71.691
5.5 | 0.838 | 0.01193 | -0.044 | 70.258
6 | 0.855 | 0.01267 | -0.045 | 67.508
6.5 | 0.68 | 0.04385 | -0.02 | 15.497
7 | 0.443 | 0.04776 | -0.02 | 9.286
7.5 | 0.47 | 0.05024 | -0.021 | 9.362
8 | 0.497 | 0.05132 | -0.022 | 9.69
8.5 | 0.524 | 0.05784 | -0.022 | 9.054
9 | 0.55 | 0.06194 | -0.023 | 8.884
9.5 | 0.577 | 0.08044 | -0.024 | 7.175
10 | 0.604 | 0.08416 | -0.025 | 7.173
10.5 | 0.63 | 0.08658 | -0.025 | 7.278
11 | 0.657 | 0.08129 | -0.026 | 8.076
11.5 | 0.683 | 0.09661 | -0.027 | 7.073
12 | 0.714 | 0.07857 | -0.032 | 9.09
12.5 | 0.739 | 0.08607 | -0.032 | 8.588
13 | 0.764 | 0.10035 | -0.03 | 7.61
13.5 | 0.79 | 0.11711 | -0.032 | 6.75
14 | 0.817 | 0.12079 | -0.032 | 6.763
14.5 | 0.844 | 0.12704 | -0.033 | 6.64
15 | 0.87 | 0.13183 | -0.034 | 6.598
15.5 | 0.897 | 0.13379 | -0.035 | 6.701
16 | 0.923 | 0.13971 | -0.036 | 6.608
16.5 | 0.951 | 0.14491 | -0.038 | 6.565
17 | 0.98 | 0.14862 | -0.04 | 6.595
17.5 | 1.007 | 0.15795 | -0.041 | 6.373
18 | 1.029 | 0.15899 | -0.04 | 6.474
18.5 | 1.056 | 0.16621 | -0.041 | 6.35
19 | 1.082 | 0.16786 | -0.042 | 6.444
19.5 | 1.108 | 0.17305 | -0.043 | 6.402
20 | 1.135 | 0.18209 | -0.044 | 6.232

## 56. Re 2M Mach 0.50 (2)
BIGFOIL.COM POLAR EXPORT
p51htip
NACA 66,2-(1.8)12 A=.6 P-51 TIP |  |  |  | Cl Max: | 0.9199 | at alpha= | 20 | deg
XFOIL ncrit=9 |  |  |  | L/D Max: | 100.794 | at alpha= | 2 | deg
Re: | 2000000 |  |  | Cd Min: | 0.27029 | at alpha= | 20 | deg
Mach: | 0.5 |  |  | Cl=0 at alpha= | -1.4347 | deg
|  |  |  | @ Cl=0.1, Cd= | 0.0044301
|  |  |  | @ Cl=0.4, Cd= | 0.00441
|  |  |  | @ Cl=0.6, Cd= | 0.0096694
alpha (deg) | Cl | Cd | Cm | Cl/Cd
-19 | -0.6912 | 0.24165 | 0.0279 | -2.8603
-18.5 | -0.6695 | 0.23363 | 0.0228 | -2.8656
-18 | -0.6479 | 0.22562 | 0.0178 | -2.8716
-17.5 | -0.6264 | 0.21662 | 0.0126 | -2.8917
-17 | -0.6066 | 0.20762 | 0.0073 | -2.9217
-16 | -0.5616 | 0.18996 | -0.0045 | -2.9564
-15.5 | -0.5447 | 0.18339 | -0.0073 | -2.9702
-15 | -0.5268 | 0.1758 | -0.0113 | -2.9966
-14.5 | -0.5089 | 0.16782 | -0.0155 | -3.0324
-14 | -0.494 | 0.15821 | -0.0205 | -3.1224
-13.5 | -0.4792 | 0.14918 | -0.0252 | -3.2122
-13 | -0.4642 | 0.14141 | -0.0291 | -3.2827
-12.5 | -0.452 | 0.13235 | -0.0338 | -3.4152
-12 | -0.4409 | 0.12349 | -0.0385 | -3.5703
-11.5 | -0.4325 | 0.11435 | -0.0432 | -3.7822
-11 | -0.4284 | 0.10439 | -0.0485 | -4.1038
-10.5 | -0.4285 | 0.09407 | -0.0539 | -4.5551
-10 | -0.43 | 0.08419 | -0.0594 | -5.1075
-9.5 | -0.4381 | 0.07391 | -0.0658 | -5.9275
-9 | -0.4546 | 0.06079 | -0.0763 | -7.4782
-8.5 | -0.4863 | 0.04978 | -0.0828 | -9.769
-8 | -0.5209 | 0.0423 | -0.0813 | -12.3144
-7.5 | -0.5468 | 0.03733 | -0.0742 | -14.6477
-7 | -0.5567 | 0.03132 | -0.0675 | -17.7746
-6.5 | -0.551 | 0.02501 | -0.0608 | -22.0312
-6 | -0.5313 | 0.0179 | -0.0544 | -29.6816
-5.5 | -0.486 | 0.01295 | -0.0504 | -37.529
-5 | -0.4289 | 0.01113 | -0.0475 | -38.5355
-4.5 | -0.3705 | 0.01008 | -0.045 | -36.756
-4 | -0.3138 | 0.00905 | -0.0427 | -34.674
-3.5 | -0.2513 | 0.00853 | -0.0415 | -29.4607
-3 | -0.1897 | 0.00797 | -0.0404 | -23.8018
-2.5 | -0.1251 | 0.00767 | -0.0401 | -16.3103
-2 | -0.0614 | 0.00735 | -0.0397 | -8.3537
-1.5 | -0.0058 | 0.00641 | -0.0385 | -0.90484
-1 | 0.0386 | 0.00459 | -0.0358 | 8.4096
-0.5 | 0.1039 | 0.00442 | -0.036 | 23.5068
0 | 0.172 | 0.00442 | -0.0367 | 38.914
0.5 | 0.2396 | 0.00446 | -0.0373 | 53.722
1 | 0.3084 | 0.00444 | -0.0382 | 69.4595
1.5 | 0.3767 | 0.00441 | -0.0389 | 85.4195
2 | 0.4445 | 0.00441 | -0.0393 | 100.7937
2.5 | 0.4876 | 0.00564 | -0.0355 | 86.4539
3 | 0.5091 | 0.00759 | -0.0282 | 67.0751
3.5 | 0.5377 | 0.00896 | -0.0217 | 60.0112
4 | 0.5848 | 0.00944 | -0.018 | 61.9492
4.5 | 0.6272 | 0.01008 | -0.0133 | 62.2222
5 | 0.6732 | 0.01077 | -0.0093 | 62.507
5.5 | 0.7121 | 0.01186 | -0.0042 | 60.0422
6 | 0.7533 | 0.01294 | 0.0005 | 58.2148
6.5 | 0.7901 | 0.01437 | 0.0059 | 54.9826
7 | 0.8256 | 0.01614 | 0.0114 | 51.1524
7.5 | 0.8644 | 0.0189 | 0.0168 | 45.7354
8 | 0.9032 | 0.02382 | 0.0216 | 37.9177
8.5 | 0.9048 | 0.02916 | 0.0295 | 31.0288
9.5 | 0.8746 | 0.04226 | 0.0381 | 20.6957
10 | 0.8395 | 0.05105 | 0.0397 | 16.4447
10.5 | 0.8043 | 0.06117 | 0.0371 | 13.1486
11 | 0.7687 | 0.07467 | 0.0289 | 10.2946
11.5 | 0.7415 | 0.0929 | 0.0162 | 7.9817
12 | 0.7228 | 0.10825 | 0.0071 | 6.6771
12.5 | 0.7118 | 0.12188 | -0.0005 | 5.8402
13 | 0.7076 | 0.13461 | -0.0073 | 5.2567
13.5 | 0.7085 | 0.14696 | -0.0138 | 4.821
14 | 0.7157 | 0.1578 | -0.0196 | 4.5355
14.5 | 0.7262 | 0.16823 | -0.0252 | 4.3167
15 | 0.7381 | 0.17866 | -0.0308 | 4.1313
15.5 | 0.7519 | 0.18874 | -0.0362 | 3.9838
16 | 0.7714 | 0.19605 | -0.0407 | 3.9347
16.5 | 0.7845 | 0.2079 | -0.0468 | 3.7734
17 | 0.8035 | 0.21653 | -0.0519 | 3.7108
17.5 | 0.822 | 0.22454 | -0.0566 | 3.6608
18 | 0.8407 | 0.23378 | -0.0618 | 3.5961
18.5 | 0.8593 | 0.24352 | -0.0672 | 3.5287
19 | 0.8786 | 0.25312 | -0.0729 | 3.4711
19.5 | 0.8992 | 0.26244 | -0.0783 | 3.4263
20 | 0.9199 | 0.27029 | -0.0835 | 3.4034

## 57. Re 3M Mach 0.00 (1)
BIGFOIL.COM POLAR EXPORT
p51htip
NACA 66,2-(1.8)12 A=.6 P-51 TIP |  |  |  | Cl Max: | 1.056 | at alpha= | 10.5 | deg
JavaFoil+Calcfoil stall+Eppler ext transition |  |  |  | L/D Max: | 139.051 | at alpha= | 2.5 | deg
Re: | 3000000 |  |  | Cd Min: | 0.00291 | at alpha= | -1 | deg
Mach: | 0 |  |  | Cl=0 at alpha= | -1.2627 | deg
|  |  |  | @ Cl=0.1, Cd= | 0.0029646
|  |  |  | @ Cl=0.4, Cd= | 0.0031542
|  |  |  | @ Cl=0.6, Cd= | 0.0079936
alpha (deg) | Cl | Cd | Cm | Cl/Cd
-14 | -0.634 | 0.09736 | -0.001 | -6.508
-13.5 | -0.65 | 0.09243 | -0.002 | -7.032
-13 | -0.662 | 0.08718 | -0.002 | -7.594
-12.5 | -0.666 | 0.08258 | -0.003 | -8.066
-12 | -0.667 | 0.07724 | -0.003 | -8.64
-11.5 | -0.666 | 0.07235 | -0.003 | -9.205
-11 | -0.661 | 0.0678 | -0.004 | -9.749
-10.5 | -0.653 | 0.06386 | -0.004 | -10.221
-10 | -0.641 | 0.06033 | -0.005 | -10.628
-9.5 | -0.63 | 0.05455 | -0.006 | -11.541
-9 | -0.745 | 0.01017 | -0.011 | -73.253
-8.5 | -0.719 | 0.00979 | -0.012 | -73.457
-8 | -0.688 | 0.0094 | -0.013 | -73.211
-7.5 | -0.653 | 0.00894 | -0.014 | -73.05
-7 | -0.614 | 0.00862 | -0.015 | -71.189
-6.5 | -0.571 | 0.0082 | -0.016 | -69.684
-6 | -0.525 | 0.00789 | -0.017 | -66.606
-5.5 | -0.477 | 0.00754 | -0.018 | -63.228
-5 | -0.426 | 0.00724 | -0.019 | -58.786
-4.5 | -0.372 | 0.00759 | -0.02 | -49.091
-4 | -0.317 | 0.00659 | -0.021 | -48.171
-3.5 | -0.261 | 0.00713 | -0.022 | -36.644
-3 | -0.204 | 0.00618 | -0.023 | -32.987
-2.5 | -0.146 | 0.00668 | -0.024 | -21.829
-2 | -0.087 | 0.00653 | -0.025 | -13.341
-1.5 | -0.028 | 0.0063 | -0.026 | -4.457
-1 | 0.031 | 0.00291 | -0.027 | 10.724
-0.5 | 0.091 | 0.00296 | -0.027 | 30.7
0 | 0.15 | 0.00299 | -0.028 | 50.161
0.5 | 0.21 | 0.00301 | -0.029 | 69.598
1 | 0.269 | 0.00307 | -0.03 | 87.669
1.5 | 0.328 | 0.00313 | -0.031 | 104.717
2 | 0.386 | 0.00314 | -0.032 | 123.031
2.5 | 0.445 | 0.0032 | -0.033 | 139.051
3 | 0.5 | 0.00742 | -0.034 | 67.385
3.5 | 0.557 | 0.00772 | -0.035 | 72.098
4 | 0.612 | 0.00807 | -0.036 | 75.882
4.5 | 0.667 | 0.00839 | -0.037 | 79.429
5 | 0.719 | 0.00875 | -0.038 | 82.191
5.5 | 0.769 | 0.00916 | -0.039 | 84.019
6 | 0.816 | 0.00957 | -0.04 | 85.266
6.5 | 0.86 | 0.01002 | -0.04 | 85.817
7 | 0.901 | 0.01047 | -0.041 | 86.036
7.5 | 0.937 | 0.01098 | -0.042 | 85.376
8 | 0.97 | 0.01147 | -0.043 | 84.515
8.5 | 0.997 | 0.01204 | -0.044 | 82.8
9 | 1.02 | 0.0128 | -0.045 | 79.694
9.5 | 1.037 | 0.01343 | -0.046 | 77.245
10 | 1.049 | 0.01422 | -0.046 | 73.766
10.5 | 1.056 | 0.01491 | -0.047 | 70.814
11 | 1.054 | 0.01606 | -0.048 | 65.625
11.5 | 0.875 | 0.07047 | -0.027 | 12.417
12 | 0.869 | 0.07541 | -0.026 | 11.528
12.5 | 0.859 | 0.08122 | -0.024 | 10.573
13 | 0.847 | 0.08714 | -0.024 | 9.723
13.5 | 0.833 | 0.09267 | -0.025 | 8.994
14 | 0.817 | 0.09756 | -0.025 | 8.376
14.5 | 0.799 | 0.10425 | -0.025 | 7.664
15 | 0.779 | 0.10787 | -0.025 | 7.223
15.5 | 0.758 | 0.11374 | -0.026 | 6.664

## 58. Re 3M Mach 0.00 (2)
BIGFOIL.COM POLAR EXPORT
p51htip
NACA 66,2-(1.8)12 A=.6 P-51 TIP |  |  |  | Cl Max: | 1.4872 | at alpha= | 18 | deg
XFOIL ncrit=9 |  |  |  | L/D Max: | 100.912 | at alpha= | 2 | deg
Re: | 3000000 |  |  | Cd Min: | 0.08729 | at alpha= | 20 | deg
Mach: | 0 |  |  | Cl=0 at alpha= | -1.356 | deg
|  |  |  | @ Cl=0.1, Cd= | 0.0036651
|  |  |  | @ Cl=0.4, Cd= | 0.0044796
|  |  |  | @ Cl=0.6, Cd= | 0.0081254
alpha (deg) | Cl | Cd | Cm | Cl/Cd
-18 | -1.214 | 0.05367 | -0.0647 | -22.6197
-17.5 | -1.245 | 0.0443 | -0.0681 | -28.1038
-17 | -1.2685 | 0.03746 | -0.0679 | -33.8628
-16.5 | -1.2642 | 0.03385 | -0.0665 | -37.3471
-16 | -1.2703 | 0.02974 | -0.0636 | -42.7135
-15.5 | -1.2518 | 0.02775 | -0.0613 | -45.1099
-15 | -1.2374 | 0.02525 | -0.0587 | -49.0059
-14.5 | -1.2229 | 0.02352 | -0.0544 | -51.994
-14 | -1.2037 | 0.02204 | -0.0503 | -54.6143
-13.5 | -1.1831 | 0.02069 | -0.0458 | -57.1822
-13 | -1.1533 | 0.0198 | -0.0423 | -58.2475
-12.5 | -1.1162 | 0.01886 | -0.0402 | -59.1835
-12 | -1.0781 | 0.01774 | -0.0383 | -60.7723
-11.5 | -1.0439 | 0.01595 | -0.0357 | -65.4483
-11 | -1.0057 | 0.01439 | -0.0336 | -69.8888
-10.5 | -0.9598 | 0.01356 | -0.0326 | -70.7817
-10 | -0.9126 | 0.01281 | -0.0318 | -71.2412
-9.5 | -0.8638 | 0.01219 | -0.0312 | -70.8614
-9 | -0.8139 | 0.01161 | -0.0307 | -70.1034
-8 | -0.7153 | 0.0102 | -0.0295 | -70.1275
-7.5 | -0.6637 | 0.0097 | -0.0292 | -68.4227
-7 | -0.611 | 0.00934 | -0.0292 | -65.4176
-6.5 | -0.5576 | 0.00896 | -0.0292 | -62.2321
-6 | -0.5054 | 0.00842 | -0.0289 | -60.0238
-5.5 | -0.4513 | 0.00811 | -0.0291 | -55.6473
-5 | -0.3964 | 0.00788 | -0.0293 | -50.3046
-4.5 | -0.3422 | 0.00749 | -0.0294 | -45.6876
-4 | -0.2868 | 0.00724 | -0.0297 | -39.6133
-3.5 | -0.2314 | 0.007 | -0.0301 | -33.0571
-3 | -0.1759 | 0.00677 | -0.0304 | -25.9823
-2.5 | -0.1198 | 0.00658 | -0.0308 | -18.2067
-1.5 | -0.0144 | 0.0053 | -0.0308 | -2.717
-1 | 0.0356 | 0.00431 | -0.0305 | 8.2599
-0.5 | 0.0876 | 0.00368 | -0.0304 | 23.8043
0 | 0.1458 | 0.00361 | -0.0311 | 40.3878
0.5 | 0.2035 | 0.00358 | -0.0318 | 56.8436
1 | 0.2618 | 0.00359 | -0.0326 | 72.9248
1.5 | 0.3195 | 0.00361 | -0.0333 | 88.5042
2 | 0.3764 | 0.00373 | -0.0338 | 100.9115
2.5 | 0.4189 | 0.00508 | -0.0321 | 82.4606
3 | 0.4612 | 0.00633 | -0.0304 | 72.8594
4 | 0.555 | 0.00783 | -0.0282 | 70.8812
4.5 | 0.6068 | 0.00817 | -0.0279 | 74.2717
5 | 0.659 | 0.00846 | -0.0277 | 77.896
5.5 | 0.7091 | 0.00887 | -0.0271 | 79.9436
6 | 0.76 | 0.00918 | -0.0267 | 82.7887
6.5 | 0.8087 | 0.00961 | -0.0259 | 84.1519
7 | 0.8552 | 0.01013 | -0.0247 | 84.4225
7.5 | 0.9021 | 0.01054 | -0.0236 | 85.5882
8 | 0.9472 | 0.01102 | -0.0222 | 85.9528
9 | 1.0171 | 0.0125 | -0.0155 | 81.368
9.5 | 1.0538 | 0.01296 | -0.0126 | 81.3117
10 | 1.0854 | 0.01358 | -0.0088 | 79.9264
10.5 | 1.1363 | 0.01435 | -0.0095 | 79.1847
11 | 1.1726 | 0.01519 | -0.0072 | 77.1955
11.5 | 1.2092 | 0.01602 | -0.0051 | 75.4806
12 | 1.2425 | 0.01708 | -0.0027 | 72.7459
12.5 | 1.2676 | 0.01875 | 0.0007 | 67.6053
13 | 1.2827 | 0.02124 | 0.0051 | 60.3908
13.5 | 1.3203 | 0.02197 | 0.0064 | 60.0956
14 | 1.3436 | 0.02382 | 0.0093 | 56.4064
14.5 | 1.3718 | 0.02531 | 0.0114 | 54.1999
15 | 1.407 | 0.02626 | 0.0125 | 53.5796
15.5 | 1.4231 | 0.02875 | 0.0153 | 49.4991
16 | 1.4433 | 0.03096 | 0.0174 | 46.6182
16.5 | 1.4587 | 0.03367 | 0.0195 | 43.3234
17 | 1.477 | 0.03624 | 0.021 | 40.7561
17.5 | 1.4857 | 0.03982 | 0.0226 | 37.3104
18 | 1.4872 | 0.04438 | 0.0239 | 33.5106
18.5 | 1.4772 | 0.05062 | 0.0244 | 29.1821
19 | 1.4436 | 0.06056 | 0.0231 | 23.8375
19.5 | 1.3939 | 0.07463 | 0.018 | 18.6775
20 | 1.3654 | 0.08729 | 0.0115 | 15.6421

## 59. Re 3M Mach 0.10 (1)
BIGFOIL.COM POLAR EXPORT
p51htip
NACA 66,2-(1.8)12 A=.6 P-51 TIP |  |  |  | Cl Max: | 1.045 | at alpha= | 10.5 | deg
JavaFoil+Calcfoil stall+Eppler ext transition |  |  |  | L/D Max: | 139.652 | at alpha= | 2.5 | deg
Re: | 3000000 |  |  | Cd Min: | 0.0029 | at alpha= | -1 | deg
Mach: | 0.1 |  |  | Cl=0 at alpha= | -1.2627 | deg
|  |  |  | @ Cl=0.1, Cd= | 0.002973
|  |  |  | @ Cl=0.4, Cd= | 0.0031363
|  |  |  | @ Cl=0.6, Cd= | 0.0079962
alpha (deg) | Cl | Cd | Cm | Cl/Cd
-13.5 | -0.625 | 0.09326 | -0.002 | -6.697
-13 | -0.64 | 0.08773 | -0.002 | -7.297
-12.5 | -0.647 | 0.08321 | -0.003 | -7.777
-12 | -0.651 | 0.07753 | -0.003 | -8.401
-11.5 | -0.653 | 0.07239 | -0.003 | -9.015
-11 | -0.65 | 0.06875 | -0.004 | -9.461
-10.5 | -0.644 | 0.06468 | -0.004 | -9.965
-10 | -0.635 | 0.06081 | -0.005 | -10.442
-9.5 | -0.624 | 0.05564 | -0.006 | -11.208
-9 | -0.611 | 0.04983 | -0.007 | -12.255
-8.5 | -0.717 | 0.00983 | -0.012 | -72.867
-8 | -0.687 | 0.00943 | -0.013 | -72.9
-7.5 | -0.653 | 0.00902 | -0.014 | -72.39
-7 | -0.615 | 0.00866 | -0.015 | -71.002
-6.5 | -0.572 | 0.00825 | -0.016 | -69.359
-6 | -0.527 | 0.00793 | -0.017 | -66.421
-5.5 | -0.478 | 0.00756 | -0.018 | -63.295
-5 | -0.427 | 0.00725 | -0.019 | -58.913
-4.5 | -0.374 | 0.00757 | -0.02 | -49.427
-4 | -0.319 | 0.00652 | -0.021 | -48.914
-3.5 | -0.262 | 0.0071 | -0.022 | -36.944
-3 | -0.205 | 0.00691 | -0.023 | -29.665
-2.5 | -0.147 | 0.00665 | -0.024 | -22.028
-2 | -0.088 | 0.00651 | -0.025 | -13.454
-1.5 | -0.028 | 0.00637 | -0.026 | -4.425
-1 | 0.031 | 0.0029 | -0.027 | 10.798
-0.5 | 0.091 | 0.00297 | -0.028 | 30.706
0 | 0.151 | 0.00299 | -0.029 | 50.499
0.5 | 0.211 | 0.00304 | -0.03 | 69.153
1 | 0.27 | 0.00309 | -0.03 | 87.578
1.5 | 0.33 | 0.0031 | -0.031 | 106.261
2 | 0.388 | 0.00312 | -0.032 | 124.506
2.5 | 0.447 | 0.0032 | -0.033 | 139.652
3 | 0.503 | 0.00745 | -0.034 | 67.515
3.5 | 0.559 | 0.00774 | -0.035 | 72.274
4 | 0.615 | 0.00809 | -0.036 | 76.021
4.5 | 0.67 | 0.00843 | -0.037 | 79.394
5 | 0.722 | 0.00882 | -0.038 | 81.901
5.5 | 0.772 | 0.00921 | -0.039 | 83.895
6 | 0.819 | 0.00962 | -0.04 | 85.149
6.5 | 0.863 | 0.01008 | -0.041 | 85.58
7 | 0.903 | 0.01054 | -0.042 | 85.63
7.5 | 0.939 | 0.01106 | -0.042 | 84.899
8 | 0.97 | 0.01158 | -0.043 | 83.759
8.5 | 0.996 | 0.01216 | -0.044 | 81.912
9 | 1.017 | 0.01277 | -0.045 | 79.677
9.5 | 1.032 | 0.01362 | -0.046 | 75.785
10 | 1.042 | 0.0144 | -0.047 | 72.365
10.5 | 1.045 | 0.01509 | -0.047 | 69.29
11 | 0.873 | 0.06302 | -0.03 | 13.858
11.5 | 0.859 | 0.07232 | -0.025 | 11.872
12 | 0.85 | 0.07633 | -0.024 | 11.138
12.5 | 0.838 | 0.0822 | -0.024 | 10.197
13 | 0.824 | 0.08833 | -0.024 | 9.324
13.5 | 0.806 | 0.09319 | -0.024 | 8.648
14 | 0.786 | 0.09968 | -0.025 | 7.886
14.5 | 0.764 | 0.1038 | -0.025 | 7.361
15 | 0.741 | 0.10896 | -0.026 | 6.797
15.5 | 0.716 | 0.11681 | -0.026 | 6.126

## 60. Re 3M Mach 0.10 (2)
BIGFOIL.COM POLAR EXPORT
p51htip
NACA 66,2-(1.8)12 A=.6 P-51 TIP |  |  |  | Cl Max: | 1.4544 | at alpha= | 17.5 | deg
XFOIL ncrit=9 |  |  |  | L/D Max: | 101.23 | at alpha= | 2 | deg
Re: | 3000000 |  |  | Cd Min: | 0.11064 | at alpha= | 20 | deg
Mach: | 0.1 |  |  | Cl=0 at alpha= | -1.3593 | deg
|  |  |  | @ Cl=0.1, Cd= | 0.0036759
|  |  |  | @ Cl=0.4, Cd= | 0.0044382
|  |  |  | @ Cl=0.6, Cd= | 0.0081362
alpha (deg) | Cl | Cd | Cm | Cl/Cd
-17 | -1.1497 | 0.05207 | -0.0675 | -22.0799
-16.5 | -1.1711 | 0.04408 | -0.0702 | -26.5676
-16 | -1.2101 | 0.03595 | -0.0694 | -33.6606
-15 | -1.1997 | 0.02875 | -0.0657 | -41.7287
-14.5 | -1.1968 | 0.02622 | -0.0607 | -45.6445
-14 | -1.1841 | 0.02421 | -0.0561 | -48.9095
-13.5 | -1.1689 | 0.02239 | -0.0513 | -52.2063
-13 | -1.146 | 0.02114 | -0.0467 | -54.21
-12.5 | -1.1145 | 0.02001 | -0.0435 | -55.6972
-12 | -1.0791 | 0.01864 | -0.041 | -57.8916
-11.5 | -1.0397 | 0.01744 | -0.039 | -59.6158
-11 | -1.0082 | 0.01508 | -0.0358 | -66.8568
-10.5 | -0.964 | 0.014 | -0.0344 | -68.8571
-10 | -0.9169 | 0.01316 | -0.0333 | -69.6733
-9.5 | -0.8681 | 0.01247 | -0.0325 | -69.6151
-9 | -0.8182 | 0.01181 | -0.0318 | -69.2803
-8.5 | -0.7672 | 0.0113 | -0.0314 | -67.8938
-8 | -0.7186 | 0.0104 | -0.0304 | -69.0962
-7.5 | -0.6674 | 0.0098 | -0.0299 | -68.102
-7 | -0.6143 | 0.00942 | -0.0298 | -65.2123
-6.5 | -0.5607 | 0.00901 | -0.0297 | -62.2309
-6 | -0.5081 | 0.00848 | -0.0294 | -59.9175
-5.5 | -0.4537 | 0.00815 | -0.0295 | -55.6687
-5 | -0.3985 | 0.0079 | -0.0297 | -50.443
-4.5 | -0.3439 | 0.00751 | -0.0297 | -45.7923
-4 | -0.2882 | 0.00726 | -0.03 | -39.697
-3.5 | -0.2324 | 0.00703 | -0.0304 | -33.0583
-3 | -0.1767 | 0.00678 | -0.0306 | -26.0619
-2.5 | -0.1202 | 0.00659 | -0.0311 | -18.2398
-2 | -0.0645 | 0.00627 | -0.0314 | -10.2871
-1.5 | -0.0141 | 0.00534 | -0.0311 | -2.6404
-1 | 0.036 | 0.00434 | -0.0308 | 8.2949
-0.5 | 0.0882 | 0.00369 | -0.0306 | 23.9024
0 | 0.1467 | 0.00362 | -0.0313 | 40.5249
0.5 | 0.2047 | 0.00359 | -0.032 | 57.0195
1 | 0.2633 | 0.0036 | -0.0328 | 73.1389
1.5 | 0.3214 | 0.00361 | -0.0335 | 89.0305
2 | 0.3786 | 0.00374 | -0.034 | 101.2299
2.5 | 0.4209 | 0.00512 | -0.0322 | 82.207
3 | 0.4632 | 0.00636 | -0.0304 | 72.8302
3.5 | 0.5068 | 0.00737 | -0.0288 | 68.7653
4 | 0.5574 | 0.00785 | -0.0282 | 71.0064
4.5 | 0.6095 | 0.0082 | -0.0279 | 74.3293
5 | 0.6617 | 0.00849 | -0.0276 | 77.9388
5.5 | 0.7122 | 0.00891 | -0.0269 | 79.9327
6 | 0.763 | 0.00923 | -0.0264 | 82.6652
6.5 | 0.8115 | 0.00969 | -0.0254 | 83.7461
7 | 0.8583 | 0.01019 | -0.0241 | 84.2296
7.5 | 0.905 | 0.01063 | -0.0229 | 85.1364
8 | 0.9497 | 0.01113 | -0.0212 | 85.3279
8.5 | 0.9894 | 0.0117 | -0.0187 | 84.5641
9 | 1.0172 | 0.01265 | -0.0138 | 80.4111
9.5 | 1.0543 | 0.01314 | -0.0109 | 80.2359
10 | 1.0853 | 0.01382 | -0.0069 | 78.5311
10.5 | 1.137 | 0.01469 | -0.0076 | 77.3996
11 | 1.1731 | 0.01559 | -0.0052 | 75.247
11.5 | 1.2094 | 0.01651 | -0.0029 | 73.2526
12 | 1.2416 | 0.01772 | -0.0002 | 70.0677
12.5 | 1.2571 | 0.02021 | 0.0044 | 62.2019
13 | 1.282 | 0.02203 | 0.0076 | 58.1934
13.5 | 1.3193 | 0.02285 | 0.0091 | 57.7374
14 | 1.3405 | 0.02496 | 0.0122 | 53.7059
14.5 | 1.3668 | 0.02668 | 0.0145 | 51.2294
15 | 1.3996 | 0.02791 | 0.0159 | 50.1469
15.5 | 1.4127 | 0.03078 | 0.0189 | 45.8967
16 | 1.4314 | 0.03326 | 0.0209 | 43.0367
16.5 | 1.4423 | 0.03654 | 0.0231 | 39.4718
17 | 1.4523 | 0.04012 | 0.0247 | 36.1989
17.5 | 1.4544 | 0.0447 | 0.026 | 32.5369
18 | 1.4362 | 0.05198 | 0.0265 | 27.6299
18.5 | 1.4009 | 0.06247 | 0.0246 | 22.4252
19 | 1.3558 | 0.07631 | 0.019 | 17.767
19.5 | 1.2974 | 0.09501 | 0.0085 | 13.6554
20 | 1.2653 | 0.11064 | -0.0011 | 11.4362

## 61. Re 3M Mach 0.25 (1)
BIGFOIL.COM POLAR EXPORT
p51htip
NACA 66,2-(1.8)12 A=.6 P-51 TIP |  |  |  | Cl Max: | 0.989 | at alpha= | 9 | deg
JavaFoil+Calcfoil stall+Eppler ext transition |  |  |  | L/D Max: | 141.95 | at alpha= | 2.5 | deg
Re: | 3000000 |  |  | Cd Min: | 0.00289 | at alpha= | -1 | deg
Mach: | 0.25 |  |  | Cl=0 at alpha= | -1.2623 | deg
|  |  |  | @ Cl=0.1, Cd= | 0.002982
|  |  |  | @ Cl=0.4, Cd= | 0.003171
|  |  |  | @ Cl=0.6, Cd= | 0.10348
alpha (deg) | Cl | Cd | Cm | Cl/Cd
-12.5 | -0.48 | 0.08782 | -0.003 | -5.468
-12 | -0.511 | 0.08184 | -0.003 | -6.248
-11.5 | -0.537 | 0.0774 | -0.003 | -6.942
-11 | -0.558 | 0.07161 | -0.004 | -7.787
-10.5 | -0.572 | 0.06701 | -0.004 | -8.534
-10 | -0.58 | 0.06271 | -0.005 | -9.245
-9.5 | -0.581 | 0.05857 | -0.005 | -9.926
-9 | -0.577 | 0.05482 | -0.006 | -10.521
-8.5 | -0.566 | 0.05104 | -0.006 | -11.091
-8 | -0.552 | 0.04676 | -0.007 | -11.797
-7.5 | -0.649 | 0.00933 | -0.015 | -69.482
-7 | -0.616 | 0.0089 | -0.016 | -69.155
-6.5 | -0.577 | 0.00853 | -0.017 | -67.634
-6 | -0.534 | 0.00813 | -0.018 | -65.67
-5.5 | -0.487 | 0.00839 | -0.019 | -57.976
-5 | -0.436 | 0.00807 | -0.02 | -54.028
-4.5 | -0.382 | 0.00776 | -0.02 | -49.298
-4 | -0.327 | 0.00749 | -0.021 | -43.603
-3.5 | -0.269 | 0.00716 | -0.022 | -37.618
-3 | -0.21 | 0.00702 | -0.023 | -29.956
-2.5 | -0.15 | 0.00679 | -0.024 | -22.167
-2 | -0.09 | 0.00657 | -0.025 | -13.687
-1.5 | -0.029 | 0.00643 | -0.026 | -4.503
-1 | 0.032 | 0.00289 | -0.027 | 11.132
-0.5 | 0.094 | 0.00298 | -0.028 | 31.45
0 | 0.155 | 0.003 | -0.029 | 51.699
0.5 | 0.216 | 0.00304 | -0.03 | 71.181
1 | 0.278 | 0.0031 | -0.031 | 89.678
1.5 | 0.339 | 0.00312 | -0.032 | 108.717
2 | 0.399 | 0.00317 | -0.033 | 125.774
2.5 | 0.459 | 0.00323 | -0.034 | 141.95
3 | 0.516 | 0.0076 | -0.035 | 67.896
3.5 | 0.574 | 0.00791 | -0.036 | 72.595
4 | 0.631 | 0.00828 | -0.037 | 76.13
4.5 | 0.686 | 0.00867 | -0.038 | 79.134
5 | 0.739 | 0.00906 | -0.039 | 81.603
5.5 | 0.789 | 0.00948 | -0.04 | 83.215
6 | 0.834 | 0.00999 | -0.041 | 83.549
6.5 | 0.876 | 0.01049 | -0.042 | 83.453
7 | 0.912 | 0.01105 | -0.043 | 82.549
7.5 | 0.942 | 0.01157 | -0.044 | 81.457
8 | 0.966 | 0.01217 | -0.044 | 79.342
8.5 | 0.982 | 0.01284 | -0.045 | 76.452
9 | 0.989 | 0.01362 | -0.046 | 72.639
9.5 | 0.987 | 0.0144 | -0.047 | 68.578
10 | 0.806 | 0.06164 | -0.024 | 13.077
10.5 | 0.791 | 0.06628 | -0.023 | 11.93
11 | 0.768 | 0.07154 | -0.023 | 10.739
11.5 | 0.739 | 0.07658 | -0.023 | 9.654
12 | 0.704 | 0.08141 | -0.024 | 8.644
12.5 | 0.662 | 0.08636 | -0.024 | 7.662
13 | 0.614 | 0.09179 | -0.025 | 6.689
13.5 | 0.561 | 0.09789 | -0.025 | 5.733
14 | 0.504 | 0.10348 | -0.026 | 4.871

## 62. Re 3M Mach 0.25 (2)
BIGFOIL.COM POLAR EXPORT
p51htip
NACA 66,2-(1.8)12 A=.6 P-51 TIP |  |  |  | Cl Max: | 1.2407 | at alpha= | 13.5 | deg
XFOIL ncrit=9 |  |  |  | L/D Max: | 103.413 | at alpha= | 2 | deg
Re: | 3000000 |  |  | Cd Min: | 0.2171 | at alpha= | 18.5 | deg
Mach: | 0.25 |  |  | Cl=0 at alpha= | -1.377 | deg
|  |  |  | @ Cl=0.1, Cd= | 0.0037099
|  |  |  | @ Cl=0.4, Cd= | 0.0041151
|  |  |  | @ Cl=0.6, Cd= | 0.0081966
alpha (deg) | Cl | Cd | Cm | Cl/Cd
-15.5 | -0.5381 | 0.16876 | -0.009 | -3.1886
-15 | -0.5239 | 0.15802 | -0.0161 | -3.3154
-14.5 | -0.5203 | 0.14819 | -0.02 | -3.511
-14 | -0.511 | 0.14008 | -0.024 | -3.6479
-13.5 | -0.5087 | 0.12983 | -0.0287 | -3.9182
-13 | -0.5322 | 0.11328 | -0.0361 | -4.6981
-12.5 | -0.5749 | 0.09446 | -0.046 | -6.0862
-11.5 | -0.7787 | 0.04611 | -0.0721 | -16.8879
-10.5 | -0.9375 | 0.02251 | -0.0497 | -41.6482
-10 | -0.9272 | 0.01699 | -0.0438 | -54.5733
-9.5 | -0.8823 | 0.01536 | -0.0415 | -57.4414
-9 | -0.8354 | 0.01389 | -0.0394 | -60.144
-8.5 | -0.7863 | 0.01265 | -0.0376 | -62.1581
-8 | -0.7349 | 0.01169 | -0.0362 | -62.8657
-7.5 | -0.6847 | 0.01066 | -0.0347 | -64.2308
-7 | -0.6313 | 0.00997 | -0.0337 | -63.32
-6.5 | -0.5767 | 0.0094 | -0.033 | -61.3511
-6 | -0.5209 | 0.00896 | -0.0325 | -58.1362
-5.5 | -0.4667 | 0.00838 | -0.0319 | -55.6921
-5 | -0.4097 | 0.00804 | -0.0318 | -50.9577
-4.5 | -0.3528 | 0.00768 | -0.0317 | -45.9375
-4 | -0.2959 | 0.00736 | -0.0317 | -40.2038
-3.5 | -0.2379 | 0.00716 | -0.0319 | -33.2263
-3 | -0.1808 | 0.00686 | -0.032 | -26.3557
-2.5 | -0.1223 | 0.00666 | -0.0325 | -18.3634
-2 | -0.0645 | 0.00638 | -0.0328 | -10.1097
-1.5 | -0.0125 | 0.00549 | -0.0324 | -2.2769
-1 | 0.0383 | 0.00446 | -0.0319 | 8.5874
-0.5 | 0.0913 | 0.00372 | -0.0316 | 24.543
0 | 0.1516 | 0.00365 | -0.0323 | 41.5342
0.5 | 0.2114 | 0.00364 | -0.033 | 58.0769
1 | 0.272 | 0.00364 | -0.0339 | 74.7253
1.5 | 0.3319 | 0.00364 | -0.0345 | 91.1813
2 | 0.3909 | 0.00378 | -0.0351 | 103.4127
2.5 | 0.4319 | 0.00529 | -0.0327 | 81.6446
3 | 0.473 | 0.0066 | -0.0304 | 71.6667
3.5 | 0.5171 | 0.00761 | -0.0284 | 67.9501
4 | 0.5699 | 0.008 | -0.0278 | 71.2375
4.5 | 0.6235 | 0.00835 | -0.0272 | 74.6707
5 | 0.6759 | 0.00871 | -0.0264 | 77.6005
5.5 | 0.7276 | 0.00912 | -0.0254 | 79.7807
6 | 0.7783 | 0.00951 | -0.0243 | 81.8402
6.5 | 0.8245 | 0.01016 | -0.0222 | 81.1516
7 | 0.8721 | 0.01062 | -0.0204 | 82.1186
7.5 | 0.9141 | 0.01114 | -0.0174 | 82.0557
8 | 0.9512 | 0.01178 | -0.0135 | 80.747
8.5 | 0.9802 | 0.01294 | -0.0085 | 75.7496
9 | 1.0173 | 0.01373 | -0.0049 | 74.0932
9.5 | 1.053 | 0.01452 | -0.0011 | 72.5207
10 | 1.0985 | 0.01592 | 0.0001 | 69.0013
10.5 | 1.1351 | 0.01716 | 0.0032 | 66.148
11 | 1.1702 | 0.01853 | 0.0063 | 63.1516
11.5 | 1.1963 | 0.02067 | 0.0103 | 57.8761
12 | 1.2162 | 0.02342 | 0.0147 | 51.93
12.5 | 1.2335 | 0.02634 | 0.0189 | 46.8299
13 | 1.2368 | 0.03047 | 0.0236 | 40.5907
13.5 | 1.2407 | 0.03455 | 0.0274 | 35.9103
14 | 1.2204 | 0.041 | 0.0312 | 29.7659
14.5 | 1.1946 | 0.04857 | 0.0331 | 24.5954
15 | 1.1769 | 0.05629 | 0.0327 | 20.9078
15.5 | 1.1039 | 0.07347 | 0.0257 | 15.0252
16 | 1.0962 | 0.08369 | 0.0197 | 13.0983
16.5 | 0.7775 | 0.17558 | -0.0314 | 4.4282
17 | 0.7852 | 0.18526 | -0.0367 | 4.2384
17.5 | 0.7998 | 0.19209 | -0.041 | 4.1637
18 | 0.7987 | 0.20621 | -0.0477 | 3.8732
18.5 | 0.8074 | 0.2171 | -0.053 | 3.719

## 63. Re 3M Mach 0.50 (1)
BIGFOIL.COM POLAR EXPORT
p51htip
NACA 66,2-(1.8)12 A=.6 P-51 TIP |  |  |  | Cl Max: | 1.139 | at alpha= | 20 | deg
JavaFoil+Calcfoil stall+Eppler ext transition |  |  |  | L/D Max: | 114.878 | at alpha= | 2 | deg
Re: | 3000000 |  |  | Cd Min: | 0.0038 | at alpha= | 0 | deg
Mach: | 0.5 |  |  | Cl=0 at alpha= | -1.2647 | deg
|  |  |  | @ Cl=0.1, Cd= | 0.0040006
|  |  |  | @ Cl=0.4, Cd= | 0.0038768
|  |  |  | @ Cl=0.6, Cd= | 0.0085216
alpha (deg) | Cl | Cd | Cm | Cl/Cd
-20 | -0.999 | 0.17034 | 0.004 | -5.864
-19.5 | -0.973 | 0.1648 | 0.004 | -5.906
-19 | -0.95 | 0.16573 | 0.003 | -5.73
-18.5 | -0.924 | 0.15295 | 0.003 | -6.04
-18 | -0.897 | 0.14743 | 0.002 | -6.084
-17.5 | -0.869 | 0.14412 | 0.002 | -6.029
-17 | -0.841 | 0.13889 | 0.001 | -6.056
-16.5 | -0.814 | 0.13428 | 0.001 | -6.066
-16 | -0.788 | 0.13011 | 0 | -6.056
-15.5 | -0.762 | 0.12616 | 0 | -6.037
-15 | -0.735 | 0.12404 | -0.001 | -5.928
-14.5 | -0.709 | 0.11869 | -0.001 | -5.973
-14 | -0.682 | 0.11363 | -0.002 | -6.006
-13.5 | -0.656 | 0.09803 | -0.002 | -6.696
-13 | -0.631 | 0.08679 | -0.003 | -7.27
-12.5 | -0.607 | 0.07818 | -0.004 | -7.762
-12 | -0.592 | 0.06394 | -0.005 | -9.261
-11.5 | -0.548 | 0.08217 | -0.004 | -6.675
-11 | -0.522 | 0.07401 | -0.004 | -7.053
-10.5 | -0.496 | 0.06699 | -0.005 | -7.397
-10 | -0.469 | 0.06269 | -0.005 | -7.483
-9.5 | -0.443 | 0.05779 | -0.006 | -7.658
-9 | -0.415 | 0.05946 | -0.006 | -6.982
-8.5 | -0.389 | 0.05383 | -0.007 | -7.22
-8 | -0.362 | 0.05177 | -0.007 | -6.99
-7.5 | -0.335 | 0.04995 | -0.007 | -6.708
-7 | -0.308 | 0.04739 | -0.008 | -6.507
-6.5 | -0.281 | 0.0444 | -0.008 | -6.34
-6 | -0.382 | 0.0405 | -0.009 | -9.433
-5.5 | -0.399 | 0.03652 | -0.011 | -10.913
-5 | -0.459 | 0.00901 | -0.022 | -50.922
-4.5 | -0.413 | 0.00852 | -0.023 | -48.419
-4 | -0.358 | 0.00802 | -0.024 | -44.593
-3.5 | -0.297 | 0.00773 | -0.025 | -38.441
-3 | -0.233 | 0.00741 | -0.026 | -31.481
-2.5 | -0.167 | 0.00717 | -0.027 | -23.329
-2 | -0.1 | 0.00691 | -0.028 | -14.501
-1.5 | -0.032 | 0.00666 | -0.029 | -4.85
-1 | 0.036 | 0.00644 | -0.031 | 5.576
-0.5 | 0.105 | 0.00381 | -0.032 | 27.452
0 | 0.173 | 0.0038 | -0.033 | 45.603
0.5 | 0.242 | 0.00383 | -0.034 | 63.158
1 | 0.31 | 0.00385 | -0.035 | 80.488
1.5 | 0.379 | 0.00388 | -0.036 | 97.503
2 | 0.445 | 0.00387 | -0.037 | 114.878
2.5 | 0.508 | 0.00792 | -0.038 | 64.15
3 | 0.573 | 0.00833 | -0.039 | 68.728
3.5 | 0.635 | 0.00877 | -0.04 | 72.417
4 | 0.695 | 0.00926 | -0.041 | 75.081
4.5 | 0.752 | 0.00981 | -0.042 | 76.601
5 | 0.802 | 0.01039 | -0.043 | 77.162
5.5 | 0.839 | 0.01112 | -0.044 | 75.519
6 | 0.857 | 0.01189 | -0.045 | 72.057
6.5 | 0.68 | 0.04274 | -0.022 | 15.921
7 | 0.444 | 0.04659 | -0.021 | 9.529
7.5 | 0.471 | 0.04868 | -0.022 | 9.67
8 | 0.498 | 0.05004 | -0.024 | 9.954
8.5 | 0.524 | 0.05605 | -0.023 | 9.349
9 | 0.55 | 0.05938 | -0.023 | 9.271
9.5 | 0.578 | 0.05873 | -0.025 | 9.838
10 | 0.604 | 0.06331 | -0.026 | 9.543
10.5 | 0.631 | 0.06951 | -0.026 | 9.071
11 | 0.657 | 0.07695 | -0.026 | 8.536
11.5 | 0.684 | 0.0913 | -0.027 | 7.488
12 | 0.844 | 0.02413 | -0.056 | 34.992
12.5 | 0.745 | 0.08146 | -0.035 | 9.141
13 | 0.766 | 0.09531 | -0.032 | 8.036
13.5 | 0.791 | 0.11034 | -0.032 | 7.173
14 | 0.818 | 0.11543 | -0.033 | 7.086
14.5 | 0.844 | 0.11763 | -0.034 | 7.177
15 | 0.871 | 0.12239 | -0.035 | 7.116
15.5 | 0.898 | 0.12757 | -0.036 | 7.036
16 | 0.926 | 0.13226 | -0.038 | 7
16.5 | 0.954 | 0.13707 | -0.04 | 6.961
17 | 0.982 | 0.14141 | -0.041 | 6.945
17.5 | 1.007 | 0.15231 | -0.042 | 6.615
18 | 1.031 | 0.15171 | -0.041 | 6.793
18.5 | 1.057 | 0.15669 | -0.042 | 6.745
19 | 1.083 | 0.15832 | -0.043 | 6.841
19.5 | 1.11 | 0.16308 | -0.044 | 6.803
20 | 1.139 | 0.16852 | -0.046 | 6.758

## 64. Re 3M Mach 0.50 (2)
BIGFOIL.COM POLAR EXPORT
p51htip
NACA 66,2-(1.8)12 A=.6 P-51 TIP |  |  |  | Cl Max: | 0.9372 | at alpha= | 8.5 | deg
XFOIL ncrit=9 |  |  |  | L/D Max: | 110.174 | at alpha= | 2 | deg
Re: | 3000000 |  |  | Cd Min: | 0.25861 | at alpha= | -20 | deg
Mach: | 0.5 |  |  | Cl=0 at alpha= | -1.4377 | deg
|  |  |  | @ Cl=0.1, Cd= | 0.0039686
|  |  |  | @ Cl=0.4, Cd= | 0.0038944
|  |  |  | @ Cl=0.6, Cd= | 0.0087037
alpha (deg) | Cl | Cd | Cm | Cl/Cd
-20 | -0.7339 | 0.25861 | 0.0383 | -2.8379
-19.5 | -0.7118 | 0.2499 | 0.0331 | -2.8483
-19 | -0.6904 | 0.24112 | 0.0278 | -2.8633
-18.5 | -0.6691 | 0.23265 | 0.0227 | -2.876
-18 | -0.6479 | 0.22444 | 0.0176 | -2.8867
-17 | -0.6057 | 0.20716 | 0.0068 | -2.9238
-16.5 | -0.5871 | 0.19938 | 0.0027 | -2.9446
-16 | -0.5669 | 0.19181 | -0.0014 | -2.9555
-15.5 | -0.5486 | 0.18328 | -0.006 | -2.9932
-15 | -0.5312 | 0.17519 | -0.0105 | -3.0321
-14.5 | -0.5145 | 0.16641 | -0.0151 | -3.0918
-14 | -0.4988 | 0.15744 | -0.0199 | -3.1682
-13.5 | -0.4835 | 0.14855 | -0.0246 | -3.2548
-13 | -0.4712 | 0.1393 | -0.0294 | -3.3826
-12.5 | -0.4615 | 0.12936 | -0.0345 | -3.5676
-12 | -0.4523 | 0.1201 | -0.0395 | -3.766
-11.5 | -0.4457 | 0.11064 | -0.0445 | -4.0284
-11 | -0.4401 | 0.10164 | -0.0496 | -4.33
-10.5 | -0.4359 | 0.09274 | -0.0547 | -4.7002
-10 | -0.4374 | 0.08302 | -0.0603 | -5.2686
-9.5 | -0.4421 | 0.07305 | -0.0664 | -6.052
-9 | -0.4609 | 0.05952 | -0.0776 | -7.7436
-8.5 | -0.4938 | 0.04912 | -0.0831 | -10.0529
-8 | -0.5302 | 0.04191 | -0.0808 | -12.6509
-7.5 | -0.5616 | 0.03627 | -0.0729 | -15.4839
-7 | -0.5798 | 0.0288 | -0.0653 | -20.1319
-6.5 | -0.5796 | 0.02101 | -0.0576 | -27.5869
-6 | -0.5504 | 0.01502 | -0.052 | -36.6445
-5.5 | -0.5019 | 0.01107 | -0.048 | -45.3388
-5 | -0.4487 | 0.00938 | -0.0443 | -47.8358
-4 | -0.3233 | 0.00814 | -0.0409 | -39.7174
-3.5 | -0.2606 | 0.00757 | -0.0397 | -34.4254
-3 | -0.195 | 0.00727 | -0.0393 | -26.8226
-2.5 | -0.1306 | 0.00691 | -0.0389 | -18.9001
-2 | -0.065 | 0.00668 | -0.0389 | -9.7305
-1 | 0.0506 | 0.00502 | -0.0373 | 10.0797
-0.5 | 0.1051 | 0.00386 | -0.0361 | 27.228
0 | 0.1732 | 0.0038 | -0.0369 | 45.5789
0.5 | 0.2415 | 0.00382 | -0.0377 | 63.2199
1 | 0.3102 | 0.00379 | -0.0385 | 81.847
1.5 | 0.3791 | 0.00383 | -0.0393 | 98.9817
2 | 0.444 | 0.00403 | -0.0393 | 110.1737
2.5 | 0.4732 | 0.00607 | -0.0335 | 77.9572
3 | 0.5036 | 0.00764 | -0.0276 | 65.9162
3.5 | 0.5527 | 0.0083 | -0.0245 | 66.5904
4 | 0.6066 | 0.00876 | -0.022 | 69.2466
4.5 | 0.6539 | 0.00917 | -0.018 | 71.3086
5 | 0.6972 | 0.00985 | -0.0133 | 70.7817
5.5 | 0.7435 | 0.01054 | -0.009 | 70.5408
6 | 0.7836 | 0.01162 | -0.0039 | 67.4355
6.5 | 0.8216 | 0.01291 | 0.0017 | 63.6406
7 | 0.8558 | 0.01458 | 0.0077 | 58.6968
7.5 | 0.892 | 0.01673 | 0.0135 | 53.3174
8 | 0.9304 | 0.02033 | 0.0188 | 45.7649
8.5 | 0.9372 | 0.02681 | 0.026 | 34.9571
9 | 0.9152 | 0.03333 | 0.0344 | 27.4587
10 | 0.8527 | 0.04986 | 0.0401 | 17.1019
10.5 | 0.8137 | 0.0602 | 0.0381 | 13.5166
11 | 0.779 | 0.07298 | 0.031 | 10.6742
11.5 | 0.7489 | 0.09128 | 0.0178 | 8.2044
12 | 0.7359 | 0.1055 | 0.009 | 6.9754
12.5 | 0.7265 | 0.11857 | 0.0014 | 6.1272
13 | 0.723 | 0.13067 | -0.0054 | 5.533
13.5 | 0.7234 | 0.14226 | -0.012 | 5.0851

## 65. Re 4M Mach 0.00 (1)
BIGFOIL.COM POLAR EXPORT
p51htip
NACA 66,2-(1.8)12 A=.6 P-51 TIP |  |  |  | Cl Max: | 1.059 | at alpha= | 11 | deg
JavaFoil+Calcfoil stall+Eppler ext transition |  |  |  | L/D Max: | 145.418 | at alpha= | 2.5 | deg
Re: | 4000000 |  |  | Cd Min: | 0.00198 | at alpha= | -1 | deg
Mach: | 0 |  |  | Cl=0 at alpha= | -1.2627 | deg
|  |  |  | @ Cl=0.1, Cd= | 0.0027961
|  |  |  | @ Cl=0.4, Cd= | 0.002999
|  |  |  | @ Cl=0.6, Cd= | 0.0075957
alpha (deg) | Cl | Cd | Cm | Cl/Cd
-14.5 | -0.616 | 0.10153 | -0.001 | -6.063
-14 | -0.634 | 0.09638 | -0.001 | -6.579
-13.5 | -0.65 | 0.09 | -0.002 | -7.227
-13 | -0.663 | 0.08567 | -0.002 | -7.735
-12.5 | -0.667 | 0.08039 | -0.003 | -8.292
-12 | -0.668 | 0.0758 | -0.003 | -8.813
-11.5 | -0.667 | 0.07129 | -0.004 | -9.351
-11 | -0.662 | 0.06633 | -0.004 | -9.986
-10.5 | -0.655 | 0.06214 | -0.005 | -10.541
-10 | -0.644 | 0.05825 | -0.005 | -11.055
-9.5 | -0.768 | 0.01024 | -0.011 | -75.015
-9 | -0.747 | 0.00975 | -0.012 | -76.627
-8.5 | -0.72 | 0.00937 | -0.012 | -76.795
-8 | -0.689 | 0.00894 | -0.013 | -77.046
-7.5 | -0.653 | 0.00849 | -0.014 | -76.925
-7 | -0.614 | 0.00819 | -0.015 | -74.981
-6.5 | -0.572 | 0.00781 | -0.016 | -73.177
-6 | -0.526 | 0.00749 | -0.017 | -70.189
-5.5 | -0.477 | 0.00716 | -0.018 | -66.619
-5 | -0.426 | 0.00692 | -0.019 | -61.505
-4.5 | -0.372 | 0.00653 | -0.02 | -57.02
-4 | -0.318 | 0.00627 | -0.021 | -50.663
-3.5 | -0.261 | 0.00606 | -0.022 | -43.115
-3 | -0.204 | 0.00589 | -0.023 | -34.631
-2.5 | -0.146 | 0.00564 | -0.024 | -25.873
-2 | -0.087 | 0.00547 | -0.025 | -15.912
-1.5 | -0.028 | 0.00526 | -0.026 | -5.339
-1 | 0.031 | 0.00198 | -0.027 | 15.792
-0.5 | 0.091 | 0.00279 | -0.027 | 32.559
0 | 0.15 | 0.00283 | -0.028 | 52.996
0.5 | 0.21 | 0.00286 | -0.029 | 73.402
1 | 0.269 | 0.00289 | -0.03 | 93.208
1.5 | 0.328 | 0.00295 | -0.031 | 111.338
2 | 0.386 | 0.00298 | -0.032 | 129.652
2.5 | 0.445 | 0.00306 | -0.033 | 145.418
3 | 0.501 | 0.00707 | -0.034 | 70.768
3.5 | 0.557 | 0.00735 | -0.035 | 75.85
4 | 0.613 | 0.00767 | -0.036 | 79.888
4.5 | 0.667 | 0.00799 | -0.037 | 83.455
5 | 0.72 | 0.00833 | -0.038 | 86.397
5.5 | 0.77 | 0.0087 | -0.039 | 88.534
6 | 0.817 | 0.00911 | -0.04 | 89.675
6.5 | 0.861 | 0.00952 | -0.04 | 90.499
7 | 0.902 | 0.00996 | -0.041 | 90.589
7.5 | 0.938 | 0.01043 | -0.042 | 89.977
8 | 0.971 | 0.01091 | -0.043 | 88.956
8.5 | 0.999 | 0.01161 | -0.044 | 85.974
9 | 1.021 | 0.01216 | -0.045 | 83.962
9.5 | 1.039 | 0.01277 | -0.046 | 81.347
10 | 1.051 | 0.01352 | -0.047 | 77.742
10.5 | 1.058 | 0.01413 | -0.047 | 74.891
11 | 1.059 | 0.0151 | -0.048 | 70.139
11.5 | 1.051 | 0.01631 | -0.049 | 64.463
12 | 1.037 | 0.01809 | -0.049 | 57.347
12.5 | 0.862 | 0.07946 | -0.027 | 10.843
13 | 0.848 | 0.0856 | -0.025 | 9.908
13.5 | 0.834 | 0.09069 | -0.025 | 9.199
14 | 0.818 | 0.09604 | -0.026 | 8.517
14.5 | 0.8 | 0.1016 | -0.026 | 7.87
15 | 0.78 | 0.10605 | -0.027 | 7.355
15.5 | 0.759 | 0.11251 | -0.027 | 6.744
16 | 0.736 | 0.11808 | -0.027 | 6.235

## 66. Re 4M Mach 0.00 (2)
BIGFOIL.COM POLAR EXPORT
p51htip
NACA 66,2-(1.8)12 A=.6 P-51 TIP |  |  |  | Cl Max: | 1.5424 | at alpha= | 19 | deg
XFOIL ncrit=9 |  |  |  | L/D Max: | 95.2976 | at alpha= | 1.5 | deg
Re: | 4000000 |  |  | Cd Min: | 0.22976 | at alpha= | -20 | deg
Mach: | 0 |  |  | Cl=0 at alpha= | -1.3777 | deg
|  |  |  | @ Cl=0.1, Cd= | 0.0034388
|  |  |  | @ Cl=0.4, Cd= | 0.004979
|  |  |  | @ Cl=0.6, Cd= | 0.0076256
alpha (deg) | Cl | Cd | Cm | Cl/Cd
-20 | -0.6682 | 0.22976 | 0.0274 | -2.9083
-18.5 | -1.1847 | 0.0654 | -0.0574 | -18.1147
-18 | -1.2698 | 0.04637 | -0.0679 | -27.3841
-17.5 | -1.2957 | 0.03897 | -0.0685 | -33.2487
-17 | -1.3125 | 0.03347 | -0.0668 | -39.2142
-16.5 | -1.3457 | 0.02738 | -0.0619 | -49.149
-16 | -1.3353 | 0.02427 | -0.0596 | -55.0185
-15.5 | -1.3244 | 0.02253 | -0.0548 | -58.7838
-15 | -1.3076 | 0.02094 | -0.0504 | -62.4451
-14.5 | -1.2851 | 0.01968 | -0.0464 | -65.2998
-14 | -1.2603 | 0.01865 | -0.0422 | -67.5764
-13.5 | -1.229 | 0.01765 | -0.039 | -69.6317
-13 | -1.1902 | 0.01676 | -0.0371 | -71.0143
-12 | -1.107 | 0.01499 | -0.034 | -73.8492
-11.5 | -1.0626 | 0.01419 | -0.0328 | -74.8837
-11 | -1.0153 | 0.01357 | -0.0321 | -74.8195
-10.5 | -0.9713 | 0.01253 | -0.0307 | -77.518
-10 | -0.9256 | 0.01154 | -0.0296 | -80.208
-9.5 | -0.876 | 0.01097 | -0.0291 | -79.8541
-9 | -0.8251 | 0.01047 | -0.0288 | -78.8061
-8.5 | -0.7736 | 0.01 | -0.0285 | -77.36
-8 | -0.7214 | 0.0096 | -0.0284 | -75.1458
-7.5 | -0.67 | 0.00904 | -0.0281 | -74.115
-7 | -0.6176 | 0.00857 | -0.0279 | -72.0653
-5.5 | -0.4557 | 0.00754 | -0.0282 | -60.4377
-5 | -0.4006 | 0.00729 | -0.0285 | -54.952
-4.5 | -0.3451 | 0.00708 | -0.0289 | -48.7429
-4 | -0.29 | 0.00679 | -0.0291 | -42.7099
-3.5 | -0.2338 | 0.00659 | -0.0296 | -35.478
-3 | -0.1778 | 0.00636 | -0.03 | -27.956
-2.5 | -0.1213 | 0.00618 | -0.0305 | -19.6278
-2 | -0.0653 | 0.00596 | -0.031 | -10.9564
-1.5 | -0.0127 | 0.00533 | -0.0309 | -2.3827
-1 | 0.0392 | 0.00452 | -0.0309 | 8.6726
-0.5 | 0.089 | 0.00346 | -0.0306 | 25.7225
0 | 0.1462 | 0.00335 | -0.0312 | 43.6418
0.5 | 0.2044 | 0.0033 | -0.032 | 61.9394
1.5 | 0.3202 | 0.00336 | -0.0335 | 95.2976
2 | 0.3693 | 0.00422 | -0.0328 | 87.5118
2.5 | 0.4146 | 0.00534 | -0.0316 | 77.6404
3 | 0.4596 | 0.00635 | -0.0303 | 72.378
3.5 | 0.5072 | 0.00709 | -0.0293 | 71.5374
4.5 | 0.6129 | 0.0077 | -0.0291 | 79.5974
5 | 0.665 | 0.00804 | -0.0289 | 82.7114
5.5 | 0.7171 | 0.00832 | -0.0287 | 86.1899
6 | 0.7682 | 0.00866 | -0.0283 | 88.7067
6.5 | 0.8174 | 0.00908 | -0.0276 | 90.022
7 | 0.8672 | 0.00943 | -0.027 | 91.9618
7.5 | 0.9152 | 0.00983 | -0.0261 | 93.1027
8 | 0.9602 | 0.01038 | -0.0246 | 92.5048
8.5 | 1.0039 | 0.01095 | -0.023 | 91.6804
9 | 1.047 | 0.01141 | -0.0213 | 91.7616
9.5 | 1.0841 | 0.01185 | -0.0183 | 91.4852
10.5 | 1.1517 | 0.013 | -0.0115 | 88.5923
11 | 1.1966 | 0.0138 | -0.0109 | 86.7101
11.5 | 1.2238 | 0.01519 | -0.0072 | 80.5662
12 | 1.2589 | 0.01609 | -0.0049 | 78.2411
12.5 | 1.2932 | 0.01703 | -0.0026 | 75.9366
13 | 1.3244 | 0.0182 | 0 | 72.7692
13.5 | 1.3611 | 0.01898 | 0.0016 | 71.7123
14 | 1.3868 | 0.02057 | 0.0046 | 67.4186
14.5 | 1.4175 | 0.0218 | 0.0066 | 65.0229
15 | 1.4511 | 0.02283 | 0.0082 | 63.5611
15.5 | 1.4736 | 0.02471 | 0.0108 | 59.6358
16 | 1.4949 | 0.02671 | 0.0133 | 55.9678
16.5 | 1.5096 | 0.02931 | 0.016 | 51.5046
17 | 1.5061 | 0.03355 | 0.0195 | 44.8912
17.5 | 1.5175 | 0.03668 | 0.0214 | 41.3713
18 | 1.5314 | 0.03982 | 0.0226 | 38.4581
18.5 | 1.5421 | 0.04343 | 0.0236 | 35.5077
19 | 1.5424 | 0.04841 | 0.0242 | 31.8612
19.5 | 1.5391 | 0.05419 | 0.024 | 28.4019
20 | 1.5335 | 0.06084 | 0.0227 | 25.2055

## 67. Re 4M Mach 0.10 (1)
BIGFOIL.COM POLAR EXPORT
p51htip
NACA 66,2-(1.8)12 A=.6 P-51 TIP |  |  |  | Cl Max: | 1.048 | at alpha= | 10.5 | deg
JavaFoil+Calcfoil stall+Eppler ext transition |  |  |  | L/D Max: | 147.123 | at alpha= | 2.5 | deg
Re: | 4000000 |  |  | Cd Min: | 0.00275 | at alpha= | -1 | deg
Mach: | 0.1 |  |  | Cl=0 at alpha= | -1.2627 | deg
|  |  |  | @ Cl=0.1, Cd= | 0.0028185
|  |  |  | @ Cl=0.4, Cd= | 0.0029763
|  |  |  | @ Cl=0.6, Cd= | 0.0076157
alpha (deg) | Cl | Cd | Cm | Cl/Cd
-14.5 | -0.583 | 0.10275 | -0.001 | -5.672
-14 | -0.605 | 0.09673 | -0.001 | -6.253
-13.5 | -0.625 | 0.09199 | -0.002 | -6.794
-13 | -0.641 | 0.08612 | -0.002 | -7.439
-12.5 | -0.648 | 0.08155 | -0.003 | -7.942
-12 | -0.652 | 0.07605 | -0.003 | -8.573
-11.5 | -0.653 | 0.0709 | -0.003 | -9.214
-11 | -0.651 | 0.06688 | -0.004 | -9.734
-10.5 | -0.646 | 0.06284 | -0.005 | -10.278
-10 | -0.637 | 0.05899 | -0.005 | -10.797
-9.5 | -0.759 | 0.01054 | -0.011 | -71.98
-9 | -0.743 | 0.00981 | -0.012 | -75.756
-8.5 | -0.718 | 0.00943 | -0.012 | -76.137
-8 | -0.688 | 0.00902 | -0.013 | -76.255
-7.5 | -0.653 | 0.00858 | -0.014 | -76.184
-7 | -0.615 | 0.00825 | -0.015 | -74.538
-6.5 | -0.573 | 0.00786 | -0.016 | -72.911
-6 | -0.527 | 0.00753 | -0.017 | -70.004
-5.5 | -0.479 | 0.00718 | -0.018 | -66.7
-5 | -0.427 | 0.00691 | -0.019 | -61.879
-4.5 | -0.374 | 0.00653 | -0.02 | -57.275
-4 | -0.319 | 0.0062 | -0.021 | -51.427
-3.5 | -0.263 | 0.00605 | -0.022 | -43.363
-3 | -0.205 | 0.00586 | -0.023 | -34.952
-2.5 | -0.147 | 0.0057 | -0.024 | -25.709
-2 | -0.088 | 0.00547 | -0.025 | -16.01
-1.5 | -0.028 | 0.0053 | -0.026 | -5.324
-1 | 0.031 | 0.00275 | -0.027 | 11.41
-0.5 | 0.091 | 0.00282 | -0.028 | 32.389
0 | 0.151 | 0.00281 | -0.029 | 53.689
0.5 | 0.211 | 0.00286 | -0.03 | 73.545
1 | 0.27 | 0.00288 | -0.03 | 93.808
1.5 | 0.33 | 0.00295 | -0.031 | 111.823
2 | 0.388 | 0.00296 | -0.032 | 131.272
2.5 | 0.447 | 0.00304 | -0.033 | 147.123
3 | 0.503 | 0.00708 | -0.034 | 71.051
3.5 | 0.56 | 0.00738 | -0.035 | 75.887
4 | 0.616 | 0.00771 | -0.036 | 79.838
4.5 | 0.67 | 0.00802 | -0.037 | 83.513
5 | 0.723 | 0.00838 | -0.038 | 86.284
5.5 | 0.773 | 0.00874 | -0.039 | 88.429
6 | 0.82 | 0.00917 | -0.04 | 89.479
6.5 | 0.864 | 0.00959 | -0.041 | 90.092
7 | 0.904 | 0.01002 | -0.042 | 90.245
7.5 | 0.94 | 0.0105 | -0.042 | 89.498
8 | 0.971 | 0.011 | -0.043 | 88.26
8.5 | 0.998 | 0.01171 | -0.044 | 85.166
9 | 1.019 | 0.01228 | -0.045 | 82.984
9.5 | 1.034 | 0.01293 | -0.046 | 79.964
10 | 1.044 | 0.01369 | -0.047 | 76.242
10.5 | 1.048 | 0.01433 | -0.048 | 73.145
11 | 1.045 | 0.01534 | -0.048 | 68.095
11.5 | 0.874 | 0.06431 | -0.032 | 13.586
12 | 0.86 | 0.07123 | -0.03 | 12.069
12.5 | 0.839 | 0.08108 | -0.025 | 10.349
13 | 0.824 | 0.08663 | -0.025 | 9.516
13.5 | 0.807 | 0.09195 | -0.025 | 8.773
14 | 0.787 | 0.09761 | -0.026 | 8.061
14.5 | 0.765 | 0.10229 | -0.026 | 7.476
15 | 0.741 | 0.10656 | -0.027 | 6.956
15.5 | 0.716 | 0.11427 | -0.027 | 6.267

## 68. Re 4M Mach 0.10 (2)
BIGFOIL.COM POLAR EXPORT
p51htip
NACA 66,2-(1.8)12 A=.6 P-51 TIP |  |  |  | Cl Max: | 1.5134 | at alpha= | 18.5 | deg
XFOIL ncrit=9 |  |  |  | L/D Max: | 95.8929 | at alpha= | 1.5 | deg
Re: | 4000000 |  |  | Cd Min: | 0.23058 | at alpha= | -20 | deg
Mach: | 0.1 |  |  | Cl=0 at alpha= | -1.3777 | deg
|  |  |  | @ Cl=0.1, Cd= | 0.0034499
|  |  |  | @ Cl=0.4, Cd= | 0.0049539
|  |  |  | @ Cl=0.6, Cd= | 0.0076534
alpha (deg) | Cl | Cd | Cm | Cl/Cd
-20 | -0.6699 | 0.23058 | 0.0277 | -2.9053
-18 | -1.0857 | 0.08029 | -0.0484 | -13.5222
-17.5 | -1.1756 | 0.05463 | -0.0665 | -21.5193
-17 | -1.2201 | 0.04361 | -0.0707 | -27.9775
-16.5 | -1.2586 | 0.03561 | -0.0699 | -35.344
-15.5 | -1.299 | 0.02523 | -0.0616 | -51.4863
-15 | -1.29 | 0.02304 | -0.0568 | -55.9896
-14.5 | -1.2753 | 0.02117 | -0.0519 | -60.2409
-14 | -1.2528 | 0.01986 | -0.0475 | -63.0816
-13.5 | -1.2281 | 0.01872 | -0.043 | -65.6036
-13 | -1.1915 | 0.01772 | -0.0405 | -67.2404
-12.5 | -1.1519 | 0.01673 | -0.0384 | -68.8524
-12 | -1.1108 | 0.01565 | -0.0365 | -70.9776
-11.5 | -1.0674 | 0.0147 | -0.035 | -72.6122
-11 | -1.0205 | 0.01398 | -0.0339 | -72.9971
-10.5 | -0.9721 | 0.01336 | -0.033 | -72.762
-10 | -0.9302 | 0.01187 | -0.0311 | -78.3656
-9 | -0.83 | 0.01062 | -0.0298 | -78.1544
-8.5 | -0.7782 | 0.01013 | -0.0294 | -76.8213
-8 | -0.7257 | 0.00969 | -0.0292 | -74.8916
-7.5 | -0.6729 | 0.00923 | -0.029 | -72.9036
-7 | -0.6212 | 0.00864 | -0.0285 | -71.8981
-6 | -0.5122 | 0.00799 | -0.0286 | -64.1051
-5.5 | -0.4582 | 0.00758 | -0.0286 | -60.4485
-5 | -0.4027 | 0.00731 | -0.0289 | -55.0889
-4.5 | -0.3467 | 0.00713 | -0.0292 | -48.6255
-4 | -0.2914 | 0.00681 | -0.0294 | -42.79
-3.5 | -0.2349 | 0.0066 | -0.0299 | -35.5909
-3 | -0.1785 | 0.00637 | -0.0303 | -28.022
-2 | -0.0654 | 0.00598 | -0.0312 | -10.9365
-1 | 0.0397 | 0.00454 | -0.0311 | 8.7445
-0.5 | 0.0895 | 0.00347 | -0.0307 | 25.7925
0 | 0.1471 | 0.00336 | -0.0314 | 43.7798
0.5 | 0.2056 | 0.0033 | -0.0322 | 62.303
1 | 0.2642 | 0.00333 | -0.033 | 79.3393
1.5 | 0.3222 | 0.00336 | -0.0337 | 95.8929
2 | 0.3713 | 0.00423 | -0.033 | 87.7778
2.5 | 0.4165 | 0.00537 | -0.0317 | 77.5605
3 | 0.4616 | 0.00639 | -0.0303 | 72.2379
3.5 | 0.5093 | 0.00713 | -0.0293 | 71.4306
4 | 0.5624 | 0.00747 | -0.0291 | 75.2878
4.5 | 0.6157 | 0.00773 | -0.029 | 79.6507
5 | 0.6679 | 0.00808 | -0.0287 | 82.6609
5.5 | 0.7204 | 0.00836 | -0.0285 | 86.1722
6 | 0.7715 | 0.00871 | -0.028 | 88.5763
6.5 | 0.821 | 0.00913 | -0.0272 | 89.9233
7 | 0.8708 | 0.00949 | -0.0265 | 91.7597
7.5 | 0.9188 | 0.0099 | -0.0255 | 92.8081
8 | 0.9627 | 0.01053 | -0.0237 | 91.4245
8.5 | 1.0071 | 0.01105 | -0.022 | 91.1403
9 | 1.0478 | 0.01151 | -0.0196 | 91.0339
9.5 | 1.0844 | 0.01201 | -0.0164 | 90.2914
10 | 1.119 | 0.01263 | -0.013 | 88.5986
10.5 | 1.1518 | 0.01324 | -0.0093 | 86.994
11 | 1.1963 | 0.01423 | -0.0086 | 84.0689
11.5 | 1.2249 | 0.0156 | -0.005 | 78.5192
12 | 1.2606 | 0.01651 | -0.0027 | 76.3537
12.5 | 1.2942 | 0.01757 | -0.0002 | 73.6596
13 | 1.3244 | 0.01889 | 0.0026 | 70.1112
13.5 | 1.3617 | 0.01971 | 0.0043 | 69.0868
14 | 1.3855 | 0.0215 | 0.0076 | 64.4419
14.5 | 1.4161 | 0.02283 | 0.0098 | 62.028
15 | 1.4491 | 0.024 | 0.0115 | 60.3792
15.5 | 1.4672 | 0.02632 | 0.0146 | 55.7447
16 | 1.4782 | 0.0293 | 0.0178 | 50.4505
16.5 | 1.4751 | 0.03355 | 0.0214 | 43.9672
17 | 1.4898 | 0.0365 | 0.0233 | 40.8164
17.5 | 1.5 | 0.04004 | 0.0249 | 37.4625
18 | 1.5071 | 0.04412 | 0.026 | 34.1591
18.5 | 1.5134 | 0.04861 | 0.0265 | 31.1335
19 | 1.5014 | 0.05556 | 0.0262 | 27.023
19.5 | 1.4898 | 0.06327 | 0.0244 | 23.5467
20 | 1.4675 | 0.07338 | 0.0205 | 19.9986

## 69. Re 4M Mach 0.25 (1)
BIGFOIL.COM POLAR EXPORT
p51htip
NACA 66,2-(1.8)12 A=.6 P-51 TIP |  |  |  | Cl Max: | 0.991 | at alpha= | 9 | deg
JavaFoil+Calcfoil stall+Eppler ext transition |  |  |  | L/D Max: | 148.59 | at alpha= | 2.5 | deg
Re: | 4000000 |  |  | Cd Min: | 0.00274 | at alpha= | -1 | deg
Mach: | 0.25 |  |  | Cl=0 at alpha= | -1.2623 | deg
|  |  |  | @ Cl=0.1, Cd= | 0.002802
|  |  |  | @ Cl=0.4, Cd= | 0.0030113
|  |  |  | @ Cl=0.6, Cd= | 0.10105
alpha (deg) | Cl | Cd | Cm | Cl/Cd
-13 | -0.444 | 0.08987 | -0.002 | -4.945
-12.5 | -0.48 | 0.08585 | -0.003 | -5.597
-12 | -0.512 | 0.08044 | -0.003 | -6.36
-11.5 | -0.538 | 0.07526 | -0.003 | -7.144
-11 | -0.558 | 0.07029 | -0.004 | -7.94
-10.5 | -0.572 | 0.06539 | -0.004 | -8.752
-10 | -0.58 | 0.06141 | -0.005 | -9.449
-9.5 | -0.582 | 0.0575 | -0.005 | -10.12
-9 | -0.578 | 0.05363 | -0.006 | -10.768
-8.5 | -0.569 | 0.04911 | -0.007 | -11.586
-8 | -0.676 | 0.00934 | -0.014 | -72.293
-7.5 | -0.649 | 0.0089 | -0.015 | -72.94
-7 | -0.616 | 0.00849 | -0.016 | -72.552
-6.5 | -0.578 | 0.00811 | -0.017 | -71.257
-6 | -0.534 | 0.00774 | -0.018 | -68.987
-5.5 | -0.487 | 0.00738 | -0.019 | -65.998
-5 | -0.436 | 0.00704 | -0.02 | -61.994
-4.5 | -0.383 | 0.0074 | -0.02 | -51.734
-4 | -0.327 | 0.00711 | -0.021 | -45.942
-3.5 | -0.269 | 0.00619 | -0.022 | -43.51
-3 | -0.21 | 0.00666 | -0.023 | -31.567
-2.5 | -0.15 | 0.00645 | -0.024 | -23.322
-2 | -0.09 | 0.00623 | -0.025 | -14.433
-1.5 | -0.029 | 0.00611 | -0.026 | -4.746
-1 | 0.032 | 0.00274 | -0.027 | 11.752
-0.5 | 0.094 | 0.0028 | -0.028 | 33.434
0 | 0.155 | 0.00282 | -0.029 | 54.999
0.5 | 0.216 | 0.00287 | -0.03 | 75.332
1 | 0.278 | 0.00289 | -0.031 | 96.155
1.5 | 0.339 | 0.00294 | -0.032 | 115.428
2 | 0.399 | 0.00301 | -0.033 | 132.58
2.5 | 0.459 | 0.00309 | -0.034 | 148.59
3 | 0.516 | 0.00724 | -0.035 | 71.325
3.5 | 0.574 | 0.00755 | -0.036 | 76.081
4 | 0.631 | 0.00788 | -0.037 | 80.111
4.5 | 0.686 | 0.00822 | -0.038 | 83.492
5 | 0.74 | 0.00862 | -0.039 | 85.871
5.5 | 0.789 | 0.00901 | -0.04 | 87.585
6 | 0.835 | 0.0095 | -0.041 | 87.876
6.5 | 0.877 | 0.00997 | -0.042 | 87.889
7 | 0.913 | 0.01048 | -0.043 | 87.12
7.5 | 0.943 | 0.011 | -0.044 | 85.792
8 | 0.967 | 0.01156 | -0.044 | 83.649
8.5 | 0.983 | 0.0122 | -0.045 | 80.603
9 | 0.991 | 0.01291 | -0.046 | 76.757
9.5 | 0.99 | 0.01388 | -0.047 | 71.305
10 | 0.976 | 0.01483 | -0.048 | 65.82
10.5 | 0.796 | 0.06328 | -0.027 | 12.57
11 | 0.769 | 0.07095 | -0.024 | 10.84
11.5 | 0.74 | 0.07549 | -0.024 | 9.801
12 | 0.704 | 0.07902 | -0.025 | 8.915
12.5 | 0.662 | 0.08447 | -0.025 | 7.839
13 | 0.614 | 0.09083 | -0.025 | 6.763
13.5 | 0.562 | 0.09473 | -0.026 | 5.928
14 | 0.504 | 0.10105 | -0.026 | 4.991

## 70. Re 4M Mach 0.25 (2)
BIGFOIL.COM POLAR EXPORT
p51htip
NACA 66,2-(1.8)12 A=.6 P-51 TIP |  |  |  | Cl Max: | 1.341 | at alpha= | 14.5 | deg
XFOIL ncrit=9 |  |  |  | L/D Max: | 98.4615 | at alpha= | 1.5 | deg
Re: | 4000000 |  |  | Cd Min: | 0.23514 | at alpha= | -20 | deg
Mach: | 0.25 |  |  | Cl=0 at alpha= | -1.38 | deg
|  |  |  | @ Cl=0.1, Cd= | 0.0034838
|  |  |  | @ Cl=0.4, Cd= | 0.0047975
|  |  |  | @ Cl=0.6, Cd= | 0.0077349
alpha (deg) | Cl | Cd | Cm | Cl/Cd
-20 | -0.68 | 0.23514 | 0.0296 | -2.8919
-19.5 | -0.6664 | 0.22625 | 0.025 | -2.9454
-19 | -0.6479 | 0.22093 | 0.0207 | -2.9326
-18.5 | -0.6351 | 0.21118 | 0.0161 | -3.0074
-18 | -0.6192 | 0.20394 | 0.0118 | -3.0362
-17.5 | -0.6 | 0.19858 | 0.0078 | -3.0215
-16 | -0.5542 | 0.17245 | -0.0077 | -3.2137
-15.5 | -0.552 | 0.16115 | -0.0121 | -3.4254
-15 | -0.5403 | 0.15376 | -0.016 | -3.5139
-14.5 | -0.5415 | 0.14203 | -0.0213 | -3.8126
-14 | -0.5326 | 0.13388 | -0.0256 | -3.9782
-13.5 | -0.5415 | 0.12099 | -0.0319 | -4.4756
-13 | -0.738 | 0.06572 | -0.0666 | -11.2295
-12 | -0.941 | 0.03505 | -0.0683 | -26.8474
-11.5 | -1.0342 | 0.02373 | -0.0534 | -43.582
-11 | -1.0186 | 0.01979 | -0.0481 | -51.4704
-10.5 | -0.9852 | 0.01721 | -0.0444 | -57.2458
-10 | -0.9421 | 0.01547 | -0.0417 | -60.8985
-9.5 | -0.9003 | 0.01343 | -0.0389 | -67.0365
-9 | -0.8537 | 0.01192 | -0.0366 | -71.6191
-8.5 | -0.8014 | 0.01112 | -0.0352 | -72.0683
-8 | -0.7478 | 0.0104 | -0.0341 | -71.9038
-7.5 | -0.6934 | 0.00979 | -0.0332 | -70.8274
-7 | -0.6396 | 0.00914 | -0.0322 | -69.9781
-6.5 | -0.5846 | 0.0086 | -0.0316 | -67.9767
-6 | -0.5279 | 0.0082 | -0.0313 | -64.378
-5.5 | -0.471 | 0.00785 | -0.0311 | -60
-5 | -0.4146 | 0.00746 | -0.0308 | -55.5764
-4.5 | -0.3565 | 0.00723 | -0.031 | -49.3084
-4 | -0.2992 | 0.00689 | -0.031 | -43.4253
-3.5 | -0.241 | 0.00666 | -0.0313 | -36.1862
-3 | -0.1827 | 0.00644 | -0.0317 | -28.3696
-2.5 | -0.1244 | 0.00624 | -0.032 | -19.9359
-1 | 0.0422 | 0.00463 | -0.0323 | 9.1145
-0.5 | 0.0926 | 0.0035 | -0.0318 | 26.4571
0 | 0.152 | 0.00337 | -0.0324 | 45.1039
0.5 | 0.2124 | 0.00333 | -0.0332 | 63.7838
1 | 0.2728 | 0.00335 | -0.034 | 81.4328
1.5 | 0.3328 | 0.00338 | -0.0348 | 98.4615
2 | 0.3824 | 0.00433 | -0.0338 | 88.3141
2.5 | 0.4272 | 0.00552 | -0.0322 | 77.3913
3.5 | 0.5212 | 0.00727 | -0.0292 | 71.6919
4 | 0.5755 | 0.00761 | -0.0288 | 75.6242
4.5 | 0.6304 | 0.00789 | -0.0285 | 79.8986
5 | 0.6836 | 0.00825 | -0.0278 | 82.8606
5.5 | 0.7371 | 0.00857 | -0.0272 | 86.0093
6 | 0.7874 | 0.00904 | -0.0259 | 87.1018
6.5 | 0.8386 | 0.00943 | -0.0248 | 88.929
7 | 0.8879 | 0.00987 | -0.0233 | 89.9595
7.5 | 0.9341 | 0.01041 | -0.0211 | 89.731
8 | 0.9698 | 0.01119 | -0.0169 | 86.6667
9 | 1.0479 | 0.01242 | -0.0099 | 84.372
9.5 | 1.0865 | 0.01312 | -0.0065 | 82.8125
10.5 | 1.1597 | 0.01541 | 0.0002 | 75.2563
11 | 1.1907 | 0.01718 | 0.0039 | 69.3073
11.5 | 1.2231 | 0.01871 | 0.0074 | 65.3715
12 | 1.2582 | 0.02006 | 0.0105 | 62.7218
12.5 | 1.2822 | 0.0223 | 0.0146 | 57.4978
13 | 1.298 | 0.02523 | 0.019 | 51.4467
13.5 | 1.3275 | 0.02705 | 0.022 | 49.0758
14 | 1.3298 | 0.03114 | 0.0265 | 42.7039
14.5 | 1.341 | 0.03461 | 0.0296 | 38.746
15 | 1.3216 | 0.04102 | 0.033 | 32.2184
15.5 | 1.2679 | 0.05169 | 0.0344 | 24.5289
16 | 1.2283 | 0.06279 | 0.0319 | 19.562
17.5 | 0.8203 | 0.1846 | -0.038 | 4.4437
18 | 0.8036 | 0.20417 | -0.047 | 3.9359
18.5 | 0.815 | 0.21306 | -0.0519 | 3.8252
19 | 0.8284 | 0.22113 | -0.0567 | 3.7462
19.5 | 0.8444 | 0.22777 | -0.0612 | 3.7072

## 71. Re 4M Mach 0.50 (1)
BIGFOIL.COM POLAR EXPORT
p51htip
NACA 66,2-(1.8)12 A=.6 P-51 TIP |  |  |  | Cl Max: | 1.142 | at alpha= | 20 | deg
JavaFoil+Calcfoil stall+Eppler ext transition |  |  |  | L/D Max: | 146.102 | at alpha= | 2 | deg
Re: | 4000000 |  |  | Cd Min: | 0.00301 | at alpha= | 1.5 | deg
Mach: | 0.5 |  |  | Cl=0 at alpha= | -1.2647 | deg
|  |  |  | @ Cl=0.1, Cd= | 0.003767
|  |  |  | @ Cl=0.4, Cd= | 0.0030196
|  |  |  | @ Cl=0.6, Cd= | 0.0081043
alpha (deg) | Cl | Cd | Cm | Cl/Cd
-20 | -1 | 0.16326 | 0.004 | -6.124
-19.5 | -0.974 | 0.15985 | 0.004 | -6.093
-19 | -0.95 | 0.16285 | 0.003 | -5.833
-18.5 | -0.924 | 0.15141 | 0.003 | -6.105
-18 | -0.898 | 0.1449 | 0.002 | -6.197
-17.5 | -0.87 | 0.13845 | 0.002 | -6.287
-17 | -0.843 | 0.13442 | 0.001 | -6.271
-16.5 | -0.815 | 0.13135 | 0.001 | -6.206
-16 | -0.789 | 0.12674 | 0 | -6.222
-15.5 | -0.762 | 0.12391 | 0 | -6.151
-15 | -0.736 | 0.11823 | -0.001 | -6.222
-14.5 | -0.709 | 0.11376 | -0.001 | -6.236
-14 | -0.683 | 0.11114 | -0.002 | -6.146
-13.5 | -0.657 | 0.09517 | -0.002 | -6.906
-13 | -0.632 | 0.08455 | -0.003 | -7.472
-12.5 | -0.617 | 0.06918 | -0.004 | -8.921
-12 | -0.686 | 0.01826 | -0.007 | -37.582
-11.5 | -0.549 | 0.0804 | -0.004 | -6.825
-11 | -0.522 | 0.07176 | -0.004 | -7.276
-10.5 | -0.496 | 0.06618 | -0.005 | -7.491
-10 | -0.471 | 0.06017 | -0.006 | -7.833
-9.5 | -0.445 | 0.05572 | -0.007 | -7.991
-9 | -0.415 | 0.0579 | -0.006 | -7.174
-8.5 | -0.389 | 0.05268 | -0.007 | -7.382
-8 | -0.362 | 0.05038 | -0.007 | -7.186
-7.5 | -0.335 | 0.04901 | -0.008 | -6.839
-7 | -0.309 | 0.04628 | -0.008 | -6.667
-6.5 | -0.282 | 0.0439 | -0.008 | -6.415
-6 | -0.382 | 0.03985 | -0.009 | -9.593
-5.5 | -0.488 | 0.00895 | -0.021 | -54.544
-5 | -0.459 | 0.00856 | -0.022 | -53.604
-4.5 | -0.413 | 0.00808 | -0.023 | -51.1
-4 | -0.358 | 0.00764 | -0.024 | -46.827
-3.5 | -0.297 | 0.00733 | -0.025 | -40.568
-3 | -0.233 | 0.00703 | -0.026 | -33.191
-2.5 | -0.167 | 0.00681 | -0.027 | -24.607
-2 | -0.1 | 0.00655 | -0.028 | -15.298
-1.5 | -0.032 | 0.00635 | -0.029 | -5.092
-1 | 0.036 | 0.00616 | -0.031 | 5.827
-0.5 | 0.105 | 0.00358 | -0.032 | 29.228
0 | 0.173 | 0.00356 | -0.033 | 48.637
0.5 | 0.242 | 0.00358 | -0.034 | 67.48
1 | 0.31 | 0.00361 | -0.035 | 85.855
1.5 | 0.379 | 0.00301 | -0.036 | 125.631
2 | 0.445 | 0.00304 | -0.037 | 146.102
2.5 | 0.509 | 0.00754 | -0.038 | 67.47
3 | 0.573 | 0.00792 | -0.039 | 72.421
3.5 | 0.636 | 0.00835 | -0.04 | 76.148
4 | 0.696 | 0.0088 | -0.041 | 79.063
4.5 | 0.752 | 0.00933 | -0.042 | 80.611
5 | 0.803 | 0.00988 | -0.043 | 81.23
5.5 | 0.841 | 0.01055 | -0.044 | 79.7
6 | 0.858 | 0.01131 | -0.045 | 75.864
6.5 | 0.831 | 0.01217 | -0.046 | 68.255
7 | 0.444 | 0.04559 | -0.022 | 9.745
7.5 | 0.471 | 0.04786 | -0.023 | 9.846
8 | 0.605 | 0.01401 | -0.049 | 43.185
8.5 | 0.524 | 0.05457 | -0.024 | 9.607
9 | 0.551 | 0.0582 | -0.024 | 9.461
9.5 | 0.699 | 0.0164 | -0.052 | 42.611
10 | 0.612 | 0.0592 | -0.032 | 10.336
10.5 | 0.632 | 0.0676 | -0.028 | 9.345
11 | 0.657 | 0.07455 | -0.027 | 8.814
11.5 | 0.686 | 0.07786 | -0.03 | 8.815
12 | 0.849 | 0.02229 | -0.057 | 38.076
12.5 | 0.776 | 0.06164 | -0.045 | 12.594
13 | 0.767 | 0.09151 | -0.033 | 8.378
13.5 | 0.792 | 0.10549 | -0.033 | 7.506
14 | 0.818 | 0.11092 | -0.034 | 7.378
14.5 | 0.845 | 0.11379 | -0.034 | 7.425
15 | 0.871 | 0.11879 | -0.035 | 7.336
15.5 | 0.899 | 0.12281 | -0.037 | 7.319
16 | 0.928 | 0.12753 | -0.039 | 7.276
16.5 | 0.955 | 0.13219 | -0.04 | 7.227
17 | 0.984 | 0.13691 | -0.042 | 7.191
17.5 | 1.009 | 0.14766 | -0.042 | 6.832
18 | 1.031 | 0.14609 | -0.041 | 7.06
18.5 | 1.058 | 0.14904 | -0.042 | 7.096
19 | 1.084 | 0.15218 | -0.043 | 7.121
19.5 | 1.113 | 0.15779 | -0.045 | 7.055
20 | 1.142 | 0.16101 | -0.047 | 7.094

## 72. Re 4M Mach 0.50 (2)
BIGFOIL.COM POLAR EXPORT
p51htip
NACA 66,2-(1.8)12 A=.6 P-51 TIP |  |  |  | Cl Max: | 0.9555 | at alpha= | 8.5 | deg
XFOIL ncrit=9 |  |  |  | L/D Max: | 108.686 | at alpha= | 1.5 | deg
Re: | 4000000 |  |  | Cd Min: | 0.25703 | at alpha= | -20 | deg
Mach: | 0.5 |  |  | Cl=0 at alpha= | -1.4851 | deg
|  |  |  | @ Cl=0.1, Cd= | 0.0038398
|  |  |  | @ Cl=0.4, Cd= | 0.003979
|  |  |  | @ Cl=0.6, Cd= | 0.0081204
alpha (deg) | Cl | Cd | Cm | Cl/Cd
-20 | -0.7336 | 0.25703 | 0.0382 | -2.8541
-19.5 | -0.7135 | 0.24834 | 0.0329 | -2.8731
-19 | -0.6916 | 0.24103 | 0.0278 | -2.8694
-17.5 | -0.6268 | 0.21469 | 0.0115 | -2.9196
-17 | -0.6088 | 0.208 | 0.0082 | -2.9269
-16.5 | -0.5903 | 0.19949 | 0.0036 | -2.959
-16 | -0.5712 | 0.19109 | -0.001 | -2.9892
-15.5 | -0.5527 | 0.18247 | -0.0057 | -3.029
-15 | -0.536 | 0.17326 | -0.0106 | -3.0936
-14.5 | -0.5197 | 0.16433 | -0.0154 | -3.1625
-14 | -0.5067 | 0.15444 | -0.0206 | -3.2809
-13.5 | -0.4869 | 0.1474 | -0.0249 | -3.3033
-13 | -0.4761 | 0.13769 | -0.03 | -3.4578
-12.5 | -0.4619 | 0.12936 | -0.0346 | -3.5707
-12 | -0.4532 | 0.11992 | -0.0397 | -3.7792
-11.5 | -0.4476 | 0.11022 | -0.0449 | -4.061
-11 | -0.4463 | 0.10001 | -0.0505 | -4.4626
-10.5 | -0.4523 | 0.08908 | -0.0566 | -5.0775
-10 | -0.46 | 0.0786 | -0.0629 | -5.8524
-9.5 | -0.4624 | 0.06901 | -0.0693 | -6.7005
-9 | -0.4878 | 0.05512 | -0.0811 | -8.8498
-8.5 | -0.5237 | 0.04603 | -0.0837 | -11.3774
-8 | -0.5607 | 0.03947 | -0.0793 | -14.2057
-7.5 | -0.5824 | 0.03441 | -0.0713 | -16.9253
-7 | -0.592 | 0.02763 | -0.0641 | -21.426
-6.5 | -0.589 | 0.02013 | -0.0565 | -29.2598
-5.5 | -0.5151 | 0.00987 | -0.046 | -52.1884
-5 | -0.4574 | 0.00865 | -0.0429 | -52.8786
-4.5 | -0.3954 | 0.00791 | -0.0408 | -49.9874
-4 | -0.3303 | 0.00747 | -0.0397 | -44.2169
-3.5 | -0.2657 | 0.00707 | -0.0388 | -37.5813
-3 | -0.1995 | 0.00679 | -0.0385 | -29.3814
-2.5 | -0.1335 | 0.0065 | -0.0383 | -20.5385
-2 | -0.0671 | 0.00628 | -0.0385 | -10.6847
-1.5 | -0.0017 | 0.006 | -0.0387 | -0.28333
-1 | 0.0552 | 0.00506 | -0.0378 | 10.9091
-0.5 | 0.1066 | 0.00366 | -0.0363 | 29.1257
0 | 0.1741 | 0.00348 | -0.037 | 50.0287
0.5 | 0.2428 | 0.00347 | -0.0379 | 69.9712
1 | 0.3117 | 0.00346 | -0.0388 | 90.0867
1.5 | 0.3804 | 0.0035 | -0.0396 | 108.6857
2 | 0.4295 | 0.0047 | -0.0371 | 91.383
2.5 | 0.4672 | 0.00623 | -0.0327 | 74.992
3 | 0.5057 | 0.00745 | -0.028 | 67.8792
3.5 | 0.5623 | 0.00787 | -0.0262 | 71.4485
4 | 0.6195 | 0.00825 | -0.0243 | 75.0909
4.5 | 0.671 | 0.00871 | -0.0211 | 77.0379
5 | 0.7174 | 0.00917 | -0.0167 | 78.2334
5.5 | 0.7619 | 0.00985 | -0.0119 | 77.3503
6 | 0.8058 | 0.01071 | -0.0071 | 75.2381
6.5 | 0.846 | 0.01184 | -0.0016 | 71.4527
7 | 0.8828 | 0.01326 | 0.0043 | 66.5762
7.5 | 0.9145 | 0.01534 | 0.0109 | 59.6154
8 | 0.9474 | 0.01943 | 0.017 | 48.7597
8.5 | 0.9555 | 0.02618 | 0.0241 | 36.4973
9 | 0.9374 | 0.03222 | 0.0324 | 29.0937
9.5 | 0.9123 | 0.03799 | 0.0395 | 24.0142
10 | 0.8809 | 0.04685 | 0.0405 | 18.8026
10.5 | 0.8465 | 0.056 | 0.04 | 15.1161
11 | 0.8134 | 0.06721 | 0.035 | 12.1024
11.5 | 0.7797 | 0.08282 | 0.0241 | 9.4144
12 | 0.7607 | 0.09999 | 0.0124 | 7.6078
12.5 | 0.7417 | 0.11489 | 0.0035 | 6.4557
13 | 0.7324 | 0.12819 | -0.0041 | 5.7134
13.5 | 0.7274 | 0.14143 | -0.0114 | 5.1432

## 73. Re 5M Mach 0.00 (1)
BIGFOIL.COM POLAR EXPORT
p51htip
NACA 66,2-(1.8)12 A=.6 P-51 TIP |  |  |  | Cl Max: | 1.061 | at alpha= | 11 | deg
JavaFoil+Calcfoil stall+Eppler ext transition |  |  |  | L/D Max: | 133.52 | at alpha= | 2 | deg
Re: | 5000000 |  |  | Cd Min: | 0.00191 | at alpha= | -0.5 | deg
Mach: | 0 |  |  | Cl=0 at alpha= | -1.2627 | deg
|  |  |  | @ Cl=0.1, Cd= | 0.001913
|  |  |  | @ Cl=0.4, Cd= | 0.0030372
|  |  |  | @ Cl=0.6, Cd= | 0.0073091
alpha (deg) | Cl | Cd | Cm | Cl/Cd
-14.5 | -0.616 | 0.10027 | -0.001 | -6.143
-14 | -0.634 | 0.09404 | -0.001 | -6.746
-13.5 | -0.651 | 0.08943 | -0.002 | -7.278
-13 | -0.663 | 0.08412 | -0.002 | -7.881
-12.5 | -0.667 | 0.07909 | -0.003 | -8.434
-12 | -0.669 | 0.07395 | -0.003 | -9.052
-11.5 | -0.67 | 0.06827 | -0.004 | -9.81
-11 | -0.665 | 0.06457 | -0.004 | -10.291
-10.5 | -0.659 | 0.05917 | -0.005 | -11.139
-10 | -0.65 | 0.05458 | -0.006 | -11.901
-9.5 | -0.77 | 0.00985 | -0.011 | -78.166
-9 | -0.747 | 0.00938 | -0.012 | -79.705
-8.5 | -0.72 | 0.00902 | -0.012 | -79.871
-8 | -0.689 | 0.0086 | -0.013 | -80.093
-7.5 | -0.654 | 0.00819 | -0.014 | -79.789
-7 | -0.615 | 0.00788 | -0.015 | -77.961
-6.5 | -0.572 | 0.00751 | -0.016 | -76.179
-6 | -0.526 | 0.00723 | -0.017 | -72.774
-5.5 | -0.477 | 0.00681 | -0.018 | -70.101
-5 | -0.426 | 0.00662 | -0.019 | -64.299
-4.5 | -0.373 | 0.00626 | -0.02 | -59.48
-4 | -0.318 | 0.00607 | -0.021 | -52.325
-3.5 | -0.261 | 0.00581 | -0.022 | -44.955
-3 | -0.204 | 0.00563 | -0.023 | -36.21
-2.5 | -0.146 | 0.00548 | -0.024 | -26.607
-2 | -0.087 | 0.00523 | -0.025 | -16.647
-1.5 | -0.028 | 0.0051 | -0.026 | -5.51
-1 | 0.031 | 0.00194 | -0.027 | 16.065
-0.5 | 0.091 | 0.00191 | -0.027 | 47.53
0 | 0.15 | 0.00193 | -0.028 | 77.84
0.5 | 0.21 | 0.00275 | -0.029 | 76.25
1 | 0.269 | 0.0028 | -0.03 | 96.189
1.5 | 0.328 | 0.00283 | -0.031 | 116.051
2 | 0.386 | 0.00289 | -0.032 | 133.52
2.5 | 0.444 | 0.0035 | -0.033 | 126.89
3 | 0.501 | 0.0068 | -0.034 | 73.627
3.5 | 0.558 | 0.00708 | -0.035 | 78.735
4 | 0.613 | 0.00738 | -0.036 | 83.017
4.5 | 0.667 | 0.00769 | -0.037 | 86.799
5 | 0.72 | 0.00802 | -0.038 | 89.853
5.5 | 0.77 | 0.00837 | -0.039 | 92.087
6 | 0.818 | 0.00877 | -0.04 | 93.272
6.5 | 0.862 | 0.00917 | -0.041 | 93.978
7 | 0.903 | 0.00956 | -0.041 | 94.438
7.5 | 0.939 | 0.01019 | -0.042 | 92.221
8 | 0.972 | 0.01067 | -0.043 | 91.052
8.5 | 0.999 | 0.01117 | -0.044 | 89.506
9 | 1.022 | 0.01169 | -0.045 | 87.436
9.5 | 1.04 | 0.01227 | -0.046 | 84.768
10 | 1.052 | 0.01299 | -0.047 | 81.014
10.5 | 1.06 | 0.01359 | -0.047 | 77.961
11 | 1.061 | 0.01447 | -0.048 | 73.316
11.5 | 1.057 | 0.01528 | -0.049 | 69.217
12 | 1.048 | 0.01635 | -0.05 | 64.099
12.5 | 0.866 | 0.07635 | -0.029 | 11.342
13 | 0.852 | 0.08279 | -0.028 | 10.286
13.5 | 0.837 | 0.08863 | -0.028 | 9.441
14 | 0.819 | 0.09476 | -0.027 | 8.644
14.5 | 0.8 | 0.10054 | -0.026 | 7.959
15 | 0.783 | 0.10322 | -0.029 | 7.583
15.5 | 0.761 | 0.10896 | -0.029 | 6.983
16 | 0.737 | 0.11667 | -0.028 | 6.315

## 74. Re 5M Mach 0.00 (2)
BIGFOIL.COM POLAR EXPORT
p51htip
NACA 66,2-(1.8)12 A=.6 P-51 TIP |  |  |  | Cl Max: | 1.6121 | at alpha= | 20 | deg
XFOIL ncrit=9 |  |  |  | L/D Max: | 98.5608 | at alpha= | 9 | deg
Re: | 5000000 |  |  | Cd Min: | 0.0686 | at alpha= | -20 | deg
Mach: | 0 |  |  | Cl=0 at alpha= | -1.3897 | deg
|  |  |  | @ Cl=0.1, Cd= | 0.0036832
|  |  |  | @ Cl=0.4, Cd= | 0.0052399
|  |  |  | @ Cl=0.6, Cd= | 0.0073246
alpha (deg) | Cl | Cd | Cm | Cl/Cd
-20 | -1.2988 | 0.0686 | -0.0559 | -18.9329
-19.5 | -1.3702 | 0.05081 | -0.0665 | -26.9671
-19 | -1.3924 | 0.04295 | -0.0687 | -32.4191
-18.5 | -1.3885 | 0.03877 | -0.0687 | -35.8138
-18 | -1.3976 | 0.03388 | -0.0674 | -41.2515
-17.5 | -1.3915 | 0.03067 | -0.0655 | -45.3701
-17 | -1.3874 | 0.02757 | -0.0627 | -50.3228
-16.5 | -1.368 | 0.02563 | -0.0605 | -53.375
-16 | -1.3566 | 0.02341 | -0.0568 | -57.9496
-15.5 | -1.349 | 0.02122 | -0.0517 | -63.5721
-15 | -1.3322 | 0.01962 | -0.0471 | -67.9001
-14.5 | -1.3156 | 0.01804 | -0.0419 | -72.9268
-14 | -1.2873 | 0.01702 | -0.0381 | -75.6345
-13.5 | -1.2499 | 0.01606 | -0.036 | -77.8269
-13 | -1.2092 | 0.01522 | -0.0343 | -79.4481
-12.5 | -1.1661 | 0.01443 | -0.0329 | -80.8108
-12 | -1.1219 | 0.01365 | -0.0317 | -82.1905
-11.5 | -1.076 | 0.01293 | -0.0307 | -83.2173
-11 | -1.0283 | 0.01232 | -0.03 | -83.4659
-10.5 | -0.979 | 0.01181 | -0.0295 | -82.8959
-10 | -0.9296 | 0.01125 | -0.0289 | -82.6311
-9.5 | -0.8827 | 0.01032 | -0.0279 | -85.5329
-9 | -0.8319 | 0.00981 | -0.0276 | -84.8012
-8.5 | -0.7799 | 0.00937 | -0.0274 | -83.2337
-8 | -0.7273 | 0.00897 | -0.0273 | -81.0814
-7.5 | -0.6741 | 0.00861 | -0.0273 | -78.2927
-7 | -0.6215 | 0.00815 | -0.0272 | -76.2577
-6.5 | -0.5676 | 0.00779 | -0.0273 | -72.8626
-6 | -0.513 | 0.00752 | -0.0275 | -68.2181
-5.5 | -0.4584 | 0.00722 | -0.0277 | -63.4903
-5 | -0.4033 | 0.00694 | -0.028 | -58.1124
-4.5 | -0.3473 | 0.00674 | -0.0285 | -51.5282
-4 | -0.2917 | 0.00647 | -0.0288 | -45.085
-3.5 | -0.2356 | 0.00628 | -0.0293 | -37.5159
-3 | -0.1792 | 0.00611 | -0.0297 | -29.329
-2.5 | -0.1228 | 0.00593 | -0.0302 | -20.7083
-2 | -0.0661 | 0.00573 | -0.0308 | -11.5358
-1.5 | -0.0116 | 0.00525 | -0.031 | -2.2095
-1 | 0.041 | 0.00461 | -0.0311 | 8.8937
-0.5 | 0.093 | 0.00376 | -0.0311 | 24.734
0 | 0.1468 | 0.00317 | -0.0313 | 46.3091
0.5 | 0.2048 | 0.00314 | -0.0321 | 65.2229
1 | 0.263 | 0.00315 | -0.0329 | 83.4921
1.5 | 0.3198 | 0.00331 | -0.0334 | 96.6163
2 | 0.364 | 0.00463 | -0.0321 | 78.6177
2.5 | 0.4124 | 0.00545 | -0.0314 | 75.6697
3 | 0.4595 | 0.0063 | -0.0303 | 72.9365
4 | 0.5631 | 0.00716 | -0.0298 | 78.6453
4.5 | 0.6169 | 0.0074 | -0.0299 | 83.3649
5 | 0.6695 | 0.0077 | -0.0297 | 86.9481
5.5 | 0.7223 | 0.00797 | -0.0297 | 90.6274
6 | 0.7731 | 0.00835 | -0.0292 | 92.5868
6.5 | 0.8244 | 0.00865 | -0.0289 | 95.3064
7 | 0.8746 | 0.00899 | -0.0284 | 97.2859
7.5 | 0.9229 | 0.00942 | -0.0275 | 97.9724
8 | 0.969 | 0.00993 | -0.0263 | 97.5831
8.5 | 1.0164 | 0.01032 | -0.0253 | 98.4884
9 | 1.0615 | 0.01077 | -0.024 | 98.5608
9.5 | 1.1039 | 0.01122 | -0.0221 | 98.3868
10 | 1.1386 | 0.01174 | -0.0187 | 96.9847
10.5 | 1.1696 | 0.01249 | -0.0148 | 93.6429
11 | 1.1979 | 0.01326 | -0.0105 | 90.3394
12 | 1.2812 | 0.01471 | -0.0081 | 87.0972
12.5 | 1.3162 | 0.01557 | -0.0058 | 84.5344
13 | 1.3486 | 0.0166 | -0.0032 | 81.241
13.5 | 1.3849 | 0.01739 | -0.0014 | 79.6377
14 | 1.4127 | 0.01876 | 0.0015 | 75.3038
14.5 | 1.4439 | 0.01992 | 0.0037 | 72.4849
15 | 1.4736 | 0.02119 | 0.0058 | 69.5422
15.5 | 1.4914 | 0.02337 | 0.0092 | 63.8169
16 | 1.5103 | 0.02551 | 0.012 | 59.2042
16.5 | 1.5289 | 0.02772 | 0.0146 | 55.1551
17 | 1.5533 | 0.02954 | 0.0163 | 52.5829
17.5 | 1.5688 | 0.03214 | 0.0185 | 48.8114
18 | 1.5861 | 0.03472 | 0.0201 | 45.6826
18.5 | 1.5992 | 0.03781 | 0.0216 | 42.2957
19 | 1.6064 | 0.04165 | 0.0229 | 38.569
19.5 | 1.6097 | 0.04613 | 0.0238 | 34.8949
20 | 1.6121 | 0.05107 | 0.0239 | 31.5665

## 75. Re 5M Mach 0.10 (1)
BIGFOIL.COM POLAR EXPORT
p51htip
NACA 66,2-(1.8)12 A=.6 P-51 TIP |  |  |  | Cl Max: | 1.049 | at alpha= | 10.5 | deg
JavaFoil+Calcfoil stall+Eppler ext transition |  |  |  | L/D Max: | 134.462 | at alpha= | 2 | deg
Re: | 5000000 |  |  | Cd Min: | 0.00191 | at alpha= | -1 | deg
Mach: | 0.1 |  |  | Cl=0 at alpha= | -1.2627 | deg
|  |  |  | @ Cl=0.1, Cd= | 0.0019185
|  |  |  | @ Cl=0.4, Cd= | 0.0030202
|  |  |  | @ Cl=0.6, Cd= | 0.0073429
alpha (deg) | Cl | Cd | Cm | Cl/Cd
-14.5 | -0.583 | 0.10174 | -0.001 | -5.732
-14 | -0.605 | 0.09496 | -0.001 | -6.373
-13.5 | -0.625 | 0.09011 | -0.002 | -6.94
-13 | -0.641 | 0.08456 | -0.002 | -7.58
-12.5 | -0.648 | 0.07972 | -0.003 | -8.129
-12 | -0.652 | 0.07489 | -0.003 | -8.711
-11.5 | -0.656 | 0.06924 | -0.004 | -9.469
-11 | -0.653 | 0.06537 | -0.004 | -9.992
-10.5 | -0.649 | 0.06063 | -0.005 | -10.7
-10 | -0.64 | 0.05682 | -0.006 | -11.261
-9.5 | -0.764 | 0.00994 | -0.011 | -76.831
-9 | -0.744 | 0.00946 | -0.012 | -78.622
-8.5 | -0.718 | 0.00908 | -0.013 | -79.077
-8 | -0.688 | 0.00867 | -0.013 | -79.395
-7.5 | -0.654 | 0.00823 | -0.014 | -79.467
-7 | -0.615 | 0.00793 | -0.015 | -77.577
-6.5 | -0.573 | 0.00753 | -0.016 | -76.1
-6 | -0.527 | 0.00725 | -0.017 | -72.789
-5.5 | -0.479 | 0.00687 | -0.018 | -69.726
-5 | -0.427 | 0.0067 | -0.019 | -63.8
-4.5 | -0.374 | 0.00632 | -0.02 | -59.197
-4 | -0.319 | 0.00602 | -0.021 | -52.962
-3.5 | -0.263 | 0.00586 | -0.022 | -44.773
-3 | -0.205 | 0.00562 | -0.023 | -36.449
-2.5 | -0.147 | 0.00545 | -0.024 | -26.879
-2 | -0.088 | 0.0053 | -0.025 | -16.527
-1.5 | -0.028 | 0.00507 | -0.026 | -5.571
-1 | 0.031 | 0.00191 | -0.027 | 16.411
-0.5 | 0.091 | 0.00192 | -0.028 | 47.387
0 | 0.151 | 0.00191 | -0.029 | 79.203
0.5 | 0.211 | 0.00273 | -0.03 | 77.245
1 | 0.27 | 0.00279 | -0.03 | 96.862
1.5 | 0.33 | 0.00286 | -0.031 | 115.293
2 | 0.388 | 0.00289 | -0.032 | 134.462
2.5 | 0.447 | 0.00353 | -0.033 | 126.389
3 | 0.503 | 0.00683 | -0.034 | 73.702
3.5 | 0.56 | 0.0071 | -0.035 | 78.947
4 | 0.616 | 0.00744 | -0.036 | 82.743
4.5 | 0.67 | 0.00774 | -0.037 | 86.569
5 | 0.723 | 0.00808 | -0.038 | 89.515
5.5 | 0.773 | 0.00841 | -0.039 | 91.97
6 | 0.821 | 0.00882 | -0.04 | 93.012
6.5 | 0.865 | 0.00922 | -0.041 | 93.799
7 | 0.905 | 0.00964 | -0.042 | 93.856
7.5 | 0.941 | 0.01009 | -0.043 | 93.19
8 | 0.972 | 0.01075 | -0.043 | 90.449
8.5 | 0.999 | 0.01125 | -0.044 | 88.745
9 | 1.02 | 0.01182 | -0.045 | 86.252
9.5 | 1.035 | 0.01242 | -0.046 | 83.34
10 | 1.045 | 0.01316 | -0.047 | 79.433
10.5 | 1.049 | 0.01376 | -0.048 | 76.281
11 | 1.047 | 0.01469 | -0.048 | 71.298
11.5 | 1.039 | 0.0156 | -0.049 | 66.65
12 | 1.023 | 0.01707 | -0.05 | 59.942
12.5 | 0.843 | 0.0787 | -0.028 | 10.707
13 | 0.827 | 0.08432 | -0.027 | 9.803
13.5 | 0.807 | 0.09055 | -0.026 | 8.916
14 | 0.787 | 0.0955 | -0.026 | 8.243
14.5 | 0.765 | 0.10037 | -0.026 | 7.623
15 | 0.743 | 0.10473 | -0.029 | 7.095
15.5 | 0.717 | 0.11082 | -0.028 | 6.473

## 76. Re 5M Mach 0.10 (2)
BIGFOIL.COM POLAR EXPORT
p51htip
NACA 66,2-(1.8)12 A=.6 P-51 TIP |  |  |  | Cl Max: | 1.5799 | at alpha= | 18.5 | deg
XFOIL ncrit=9 |  |  |  | L/D Max: | 97.7961 | at alpha= | 9 | deg
Re: | 5000000 |  |  | Cd Min: | 0.06678 | at alpha= | -19 | deg
Mach: | 0.1 |  |  | Cl=0 at alpha= | -1.3914 | deg
|  |  |  | @ Cl=0.1, Cd= | 0.003699
|  |  |  | @ Cl=0.4, Cd= | 0.0052301
|  |  |  | @ Cl=0.6, Cd= | 0.0073385
alpha (deg) | Cl | Cd | Cm | Cl/Cd
-19 | -1.2386 | 0.06678 | -0.0593 | -18.5475
-18.5 | -1.2688 | 0.0546 | -0.0672 | -23.2381
-18 | -1.3194 | 0.04298 | -0.0714 | -30.698
-17.5 | -1.3362 | 0.03689 | -0.0711 | -36.2212
-17 | -1.3474 | 0.03205 | -0.0689 | -42.0406
-16.5 | -1.3384 | 0.02917 | -0.0665 | -45.8828
-16 | -1.334 | 0.02593 | -0.0634 | -51.4462
-15.5 | -1.3137 | 0.02451 | -0.06 | -53.5985
-15 | -1.3015 | 0.02251 | -0.0553 | -57.8187
-14.5 | -1.3021 | 0.0197 | -0.0484 | -66.0964
-14 | -1.2847 | 0.01813 | -0.0429 | -70.8605
-13.5 | -1.2527 | 0.01693 | -0.0396 | -73.9929
-13 | -1.2136 | 0.01594 | -0.0374 | -76.1355
-12.5 | -1.1711 | 0.01507 | -0.0357 | -77.7107
-12 | -1.1273 | 0.01418 | -0.0341 | -79.4993
-11.5 | -1.0819 | 0.01335 | -0.0328 | -81.0412
-11 | -1.0343 | 0.01266 | -0.0318 | -81.6983
-10.5 | -0.9849 | 0.01207 | -0.031 | -81.599
-10 | -0.9354 | 0.01146 | -0.0303 | -81.623
-9.5 | -0.8876 | 0.01056 | -0.0292 | -84.053
-9 | -0.8371 | 0.00995 | -0.0286 | -84.1307
-8.5 | -0.7847 | 0.00948 | -0.0283 | -82.7743
-8 | -0.7318 | 0.00905 | -0.0281 | -80.8619
-7.5 | -0.6783 | 0.00868 | -0.028 | -78.1452
-7 | -0.6251 | 0.00822 | -0.0278 | -76.0462
-6.5 | -0.571 | 0.00784 | -0.0278 | -72.8316
-6 | -0.516 | 0.00755 | -0.028 | -68.3444
-5 | -0.4055 | 0.00696 | -0.0283 | -58.2615
-4.5 | -0.3491 | 0.00675 | -0.0288 | -51.7185
-4 | -0.2932 | 0.00649 | -0.0291 | -45.1772
-3.5 | -0.2367 | 0.00629 | -0.0295 | -37.6312
-3 | -0.1801 | 0.00613 | -0.03 | -29.3801
-2.5 | -0.1233 | 0.00593 | -0.0305 | -20.7926
-2 | -0.0662 | 0.00574 | -0.031 | -11.5331
-1.5 | -0.0114 | 0.00527 | -0.0313 | -2.1632
-0.5 | 0.0936 | 0.00377 | -0.0313 | 24.8276
0 | 0.1477 | 0.00317 | -0.0315 | 46.5931
0.5 | 0.206 | 0.00314 | -0.0322 | 65.6051
1 | 0.2645 | 0.00316 | -0.0331 | 83.7025
1.5 | 0.3217 | 0.00331 | -0.0336 | 97.1903
2 | 0.366 | 0.00464 | -0.0322 | 78.8793
2.5 | 0.4144 | 0.00548 | -0.0314 | 75.6204
3 | 0.4616 | 0.00633 | -0.0304 | 72.9226
3.5 | 0.5122 | 0.00689 | -0.0298 | 74.3396
4 | 0.5657 | 0.00718 | -0.0298 | 78.7883
4.5 | 0.6198 | 0.00743 | -0.0298 | 83.4186
5.5 | 0.7256 | 0.008 | -0.0295 | 90.7
6 | 0.7767 | 0.00839 | -0.029 | 92.5745
6.5 | 0.8282 | 0.00869 | -0.0286 | 95.3049
7 | 0.8784 | 0.00905 | -0.0279 | 97.0608
7.5 | 0.9264 | 0.00952 | -0.0269 | 97.3109
8 | 0.973 | 0.01001 | -0.0256 | 97.2028
9 | 1.065 | 0.01089 | -0.0228 | 97.7961
9.5 | 1.1045 | 0.01133 | -0.0202 | 97.4846
10 | 1.1389 | 0.01192 | -0.0166 | 95.5453
10.5 | 1.1667 | 0.0129 | -0.0121 | 90.4419
11 | 1.1987 | 0.01351 | -0.0083 | 88.7269
12 | 1.2834 | 0.01509 | -0.0059 | 85.0497
12.5 | 1.3178 | 0.01604 | -0.0033 | 82.1571
13 | 1.3496 | 0.0172 | -0.0005 | 78.4651
13.5 | 1.3867 | 0.018 | 0.0013 | 77.0389
14 | 1.4133 | 0.01954 | 0.0044 | 72.3286
14.5 | 1.4439 | 0.02082 | 0.0068 | 69.3516
15 | 1.4658 | 0.02278 | 0.01 | 64.3459
15.5 | 1.4827 | 0.02515 | 0.0133 | 58.9543
16 | 1.5082 | 0.02689 | 0.0155 | 56.0878
16.5 | 1.5239 | 0.02946 | 0.0183 | 51.7278
17 | 1.5442 | 0.03176 | 0.0203 | 48.6209
17.5 | 1.5581 | 0.03469 | 0.0224 | 44.915
18 | 1.57 | 0.03798 | 0.0241 | 41.3375
18.5 | 1.5799 | 0.04168 | 0.0254 | 37.9055
19 | 1.5787 | 0.04675 | 0.0264 | 33.769
19.5 | 1.5771 | 0.05228 | 0.0265 | 30.1664
20 | 1.5698 | 0.05902 | 0.0255 | 26.5978

## 77. Re 5M Mach 0.25 (1)
BIGFOIL.COM POLAR EXPORT
p51htip
NACA 66,2-(1.8)12 A=.6 P-51 TIP |  |  |  | Cl Max: | 0.992 | at alpha= | 9 | deg
JavaFoil+Calcfoil stall+Eppler ext transition |  |  |  | L/D Max: | 138.404 | at alpha= | 2 | deg
Re: | 5000000 |  |  | Cd Min: | 0.00265 | at alpha= | -1 | deg
Mach: | 0.25 |  |  | Cl=0 at alpha= | -1.2623 | deg
|  |  |  | @ Cl=0.1, Cd= | 0.0026749
|  |  |  | @ Cl=0.4, Cd= | 0.002892
|  |  |  | @ Cl=0.6, Cd= | 0.09861
alpha (deg) | Cl | Cd | Cm | Cl/Cd
-13.5 | -0.394 | 0.09353 | -0.002 | -4.215
-13 | -0.445 | 0.08963 | -0.002 | -4.96
-12.5 | -0.481 | 0.08364 | -0.003 | -5.746
-12 | -0.512 | 0.07884 | -0.003 | -6.492
-11.5 | -0.538 | 0.07379 | -0.003 | -7.289
-11 | -0.558 | 0.06855 | -0.004 | -8.145
-10.5 | -0.573 | 0.06469 | -0.004 | -8.852
-10 | -0.581 | 0.0603 | -0.005 | -9.629
-9.5 | -0.583 | 0.0563 | -0.006 | -10.361
-9 | -0.58 | 0.05164 | -0.007 | -11.238
-8.5 | -0.694 | 0.00952 | -0.013 | -72.956
-8 | -0.676 | 0.00901 | -0.014 | -75.046
-7.5 | -0.649 | 0.00857 | -0.015 | -75.802
-7 | -0.616 | 0.00816 | -0.016 | -75.497
-6.5 | -0.578 | 0.0078 | -0.017 | -74.115
-6 | -0.535 | 0.00744 | -0.018 | -71.844
-5.5 | -0.487 | 0.00709 | -0.019 | -68.726
-5 | -0.436 | 0.00668 | -0.02 | -65.372
-4.5 | -0.383 | 0.00642 | -0.02 | -59.609
-4 | -0.327 | 0.0062 | -0.021 | -52.689
-3.5 | -0.269 | 0.00594 | -0.022 | -45.349
-3 | -0.21 | 0.00574 | -0.023 | -36.666
-2.5 | -0.151 | 0.0055 | -0.024 | -27.35
-2 | -0.09 | 0.00532 | -0.025 | -16.91
-1.5 | -0.029 | 0.00582 | -0.026 | -4.976
-1 | 0.032 | 0.00265 | -0.027 | 12.178
-0.5 | 0.094 | 0.00267 | -0.028 | 35.133
0 | 0.155 | 0.00272 | -0.029 | 57.036
0.5 | 0.216 | 0.00273 | -0.03 | 79.263
1 | 0.278 | 0.0028 | -0.031 | 99.257
1.5 | 0.339 | 0.00285 | -0.032 | 118.827
2 | 0.399 | 0.00288 | -0.033 | 138.404
2.5 | 0.459 | 0.0036 | -0.034 | 127.416
3 | 0.517 | 0.00696 | -0.035 | 74.228
3.5 | 0.575 | 0.00726 | -0.036 | 79.149
4 | 0.631 | 0.00759 | -0.037 | 83.186
4.5 | 0.687 | 0.00791 | -0.038 | 86.794
5 | 0.74 | 0.00827 | -0.039 | 89.503
5.5 | 0.79 | 0.00866 | -0.04 | 91.23
6 | 0.836 | 0.00913 | -0.041 | 91.608
6.5 | 0.877 | 0.00959 | -0.042 | 91.541
7 | 0.914 | 0.01008 | -0.043 | 90.698
7.5 | 0.944 | 0.01057 | -0.044 | 89.355
8 | 0.968 | 0.01111 | -0.045 | 87.12
8.5 | 0.984 | 0.01172 | -0.045 | 83.983
9 | 0.992 | 0.01256 | -0.046 | 78.962
9.5 | 0.991 | 0.01335 | -0.047 | 74.244
10 | 0.98 | 0.01422 | -0.048 | 68.913
10.5 | 0.957 | 0.01529 | -0.049 | 62.555
11 | 0.77 | 0.06911 | -0.025 | 11.148
11.5 | 0.74 | 0.07468 | -0.025 | 9.915
12 | 0.706 | 0.07722 | -0.026 | 9.143
12.5 | 0.663 | 0.0827 | -0.025 | 8.011
13 | 0.615 | 0.08997 | -0.026 | 6.831
13.5 | 0.562 | 0.09389 | -0.026 | 5.984
14 | 0.505 | 0.09861 | -0.027 | 5.116

## 78. Re 5M Mach 0.25 (2)
BIGFOIL.COM POLAR EXPORT
p51htip
NACA 66,2-(1.8)12 A=.6 P-51 TIP |  |  |  | Cl Max: | 1.3781 | at alpha= | 14 | deg
XFOIL ncrit=9 |  |  |  | L/D Max: | 100.453 | at alpha= | 1.5 | deg
Re: | 5000000 |  |  | Cd Min: | 0.23545 | at alpha= | -20 | deg
Mach: | 0.25 |  |  | Cl=0 at alpha= | -1.4072 | deg
|  |  |  | @ Cl=0.1, Cd= | 0.0039207
|  |  |  | @ Cl=0.4, Cd= | 0.0051614
|  |  |  | @ Cl=0.6, Cd= | 0.0073957
alpha (deg) | Cl | Cd | Cm | Cl/Cd
-20 | -0.6794 | 0.23545 | 0.0295 | -2.8855
-19.5 | -0.6642 | 0.22803 | 0.0249 | -2.9128
-19 | -0.6494 | 0.21944 | 0.0204 | -2.9594
-18.5 | -0.6358 | 0.21018 | 0.0159 | -3.025
-16.5 | -0.5741 | 0.17723 | -0.0043 | -3.2393
-16 | -0.5636 | 0.17028 | -0.0072 | -3.3098
-15.5 | -0.5596 | 0.15939 | -0.0121 | -3.5109
-15 | -0.5433 | 0.15292 | -0.0158 | -3.5528
-14.5 | -0.8626 | 0.06685 | -0.0669 | -12.9035
-14 | -0.9067 | 0.05379 | -0.0757 | -16.8563
-13.5 | -0.964 | 0.04346 | -0.0774 | -22.1813
-13 | -1.0582 | 0.03201 | -0.0711 | -33.0584
-12.5 | -1.0915 | 0.02642 | -0.0625 | -41.3134
-12 | -1.1066 | 0.022 | -0.0533 | -50.3
-11.5 | -1.0863 | 0.01873 | -0.0481 | -57.9979
-11 | -1.0491 | 0.01667 | -0.0446 | -62.9334
-10.5 | -1.0067 | 0.01494 | -0.0417 | -67.3829
-10 | -0.9597 | 0.01359 | -0.0394 | -70.6181
-9.5 | -0.9096 | 0.01254 | -0.0375 | -72.5359
-9 | -0.8599 | 0.01141 | -0.0357 | -75.3637
-8.5 | -0.8103 | 0.01026 | -0.0338 | -78.9766
-8 | -0.7557 | 0.00966 | -0.0328 | -78.2298
-7.5 | -0.7004 | 0.00913 | -0.032 | -76.7141
-7 | -0.6437 | 0.00873 | -0.0316 | -73.7342
-6.5 | -0.589 | 0.00813 | -0.0308 | -72.4477
-6 | -0.5323 | 0.00776 | -0.0305 | -68.5954
-5.5 | -0.4747 | 0.00746 | -0.0304 | -63.6327
-5 | -0.4175 | 0.00709 | -0.0303 | -58.8858
-4.5 | -0.3593 | 0.00684 | -0.0305 | -52.5292
-4 | -0.3012 | 0.00659 | -0.0307 | -45.7056
-3.5 | -0.2431 | 0.00637 | -0.0309 | -38.1633
-3 | -0.1844 | 0.0062 | -0.0314 | -29.7419
-2.5 | -0.1258 | 0.00597 | -0.0318 | -21.072
-2 | -0.0669 | 0.00578 | -0.0323 | -11.5744
-1.5 | -0.01 | 0.00538 | -0.0325 | -1.8587
-1 | 0.0439 | 0.0047 | -0.0324 | 9.3404
0 | 0.1526 | 0.00319 | -0.0325 | 47.837
0.5 | 0.2129 | 0.00316 | -0.0333 | 67.3734
1 | 0.2733 | 0.00318 | -0.0341 | 85.9434
1.5 | 0.3325 | 0.00331 | -0.0348 | 100.4532
2 | 0.3764 | 0.00472 | -0.033 | 79.7458
3 | 0.4721 | 0.00651 | -0.0304 | 72.5192
3.5 | 0.5247 | 0.00701 | -0.0298 | 74.8502
4 | 0.58 | 0.00729 | -0.0296 | 79.561
4.5 | 0.6349 | 0.00758 | -0.0293 | 83.7599
5 | 0.6895 | 0.00789 | -0.029 | 87.3891
5.5 | 0.743 | 0.00821 | -0.0283 | 90.4994
6.5 | 0.8473 | 0.00897 | -0.0264 | 94.4593
7 | 0.8972 | 0.00943 | -0.025 | 95.1432
7.5 | 0.9439 | 0.01 | -0.0229 | 94.39
8 | 0.9902 | 0.01051 | -0.0207 | 94.215
8.5 | 1.0303 | 0.01099 | -0.0172 | 93.7489
10 | 1.1368 | 0.01348 | -0.005 | 84.3323
10.5 | 1.1678 | 0.01456 | -0.0004 | 80.206
11 | 1.2159 | 0.01555 | 0.0007 | 78.1929
11.5 | 1.2494 | 0.01692 | 0.0043 | 73.8416
12 | 1.2862 | 0.01809 | 0.0074 | 71.1001
12.5 | 1.3151 | 0.01987 | 0.0113 | 66.1852
13 | 1.3386 | 0.02209 | 0.0155 | 60.5976
13.5 | 1.3712 | 0.02367 | 0.0185 | 57.9299
14 | 1.3781 | 0.02725 | 0.0234 | 50.5725
14.5 | 1.3709 | 0.0321 | 0.0283 | 42.7072
15 | 1.372 | 0.03647 | 0.0316 | 37.62
15.5 | 1.3454 | 0.04369 | 0.0346 | 30.7942
16 | 1.3323 | 0.05046 | 0.0355 | 26.4031
16.5 | 1.2899 | 0.06162 | 0.0333 | 20.9331
17 | 1.2423 | 0.07601 | 0.0264 | 16.3439
17.5 | 1.2119 | 0.09023 | 0.0177 | 13.4312
18 | 1.138 | 0.11578 | 0.0006 | 9.829
18.5 | 0.8283 | 0.20699 | -0.05 | 4.0016
19 | 0.8376 | 0.21662 | -0.0554 | 3.8667

## 79. Re 5M Mach 0.50 (1)
BIGFOIL.COM POLAR EXPORT
p51htip
NACA 66,2-(1.8)12 A=.6 P-51 TIP |  |  |  | Cl Max: | 1.147 | at alpha= | 20 | deg
JavaFoil+Calcfoil stall+Eppler ext transition |  |  |  | L/D Max: | 150.983 | at alpha= | 2 | deg
Re: | 5000000 |  |  | Cd Min: | 0.00284 | at alpha= | 1 | deg
Mach: | 0.5 |  |  | Cl=0 at alpha= | -1.2647 | deg
|  |  |  | @ Cl=0.1, Cd= | 0.003599
|  |  |  | @ Cl=0.4, Cd= | 0.0029227
|  |  |  | @ Cl=0.6, Cd= | 0.0078033
alpha (deg) | Cl | Cd | Cm | Cl/Cd
-20 | -1 | 0.15863 | 0.004 | -6.306
-19.5 | -0.975 | 0.1552 | 0.004 | -6.279
-19 | -0.95 | 0.15654 | 0.003 | -6.069
-18.5 | -0.925 | 0.14742 | 0.003 | -6.277
-18 | -0.899 | 0.14184 | 0.002 | -6.335
-17.5 | -0.871 | 0.13546 | 0.002 | -6.434
-17 | -0.844 | 0.13068 | 0.001 | -6.459
-16.5 | -0.815 | 0.1269 | 0.001 | -6.426
-16 | -0.789 | 0.12136 | 0 | -6.501
-15.5 | -0.762 | 0.11977 | 0 | -6.366
-15 | -0.736 | 0.1154 | -0.001 | -6.378
-14.5 | -0.71 | 0.11133 | -0.001 | -6.375
-14 | -0.683 | 0.10723 | -0.002 | -6.372
-13.5 | -0.658 | 0.09331 | -0.002 | -7.048
-13 | -0.634 | 0.08237 | -0.003 | -7.698
-12.5 | -0.688 | 0.02819 | -0.006 | -24.401
-12 | -0.691 | 0.01669 | -0.007 | -41.385
-11.5 | -0.55 | 0.0757 | -0.004 | -7.261
-11 | -0.523 | 0.07078 | -0.005 | -7.382
-10.5 | -0.499 | 0.06366 | -0.006 | -7.832
-10 | -0.554 | 0.01661 | -0.011 | -33.336
-9.5 | -0.54 | 0.01229 | -0.012 | -43.924
-9 | -0.416 | 0.05564 | -0.006 | -7.469
-8.5 | -0.389 | 0.05176 | -0.007 | -7.519
-8 | -0.362 | 0.04965 | -0.007 | -7.296
-7.5 | -0.335 | 0.04814 | -0.008 | -6.965
-7 | -0.309 | 0.04588 | -0.008 | -6.727
-6.5 | -0.282 | 0.04336 | -0.009 | -6.499
-6 | -0.383 | 0.03929 | -0.01 | -9.749
-5.5 | -0.488 | 0.00865 | -0.021 | -56.431
-5 | -0.459 | 0.00822 | -0.022 | -55.9
-4.5 | -0.413 | 0.00778 | -0.023 | -53.118
-4 | -0.358 | 0.00731 | -0.024 | -48.943
-3.5 | -0.297 | 0.00705 | -0.025 | -42.158
-3 | -0.233 | 0.00677 | -0.026 | -34.48
-2.5 | -0.168 | 0.00655 | -0.027 | -25.572
-2 | -0.1 | 0.0063 | -0.028 | -15.914
-1.5 | -0.032 | 0.00611 | -0.029 | -5.295
-1 | 0.036 | 0.00589 | -0.031 | 6.096
-0.5 | 0.105 | 0.00342 | -0.032 | 30.632
0 | 0.173 | 0.00344 | -0.033 | 50.337
0.5 | 0.242 | 0.00346 | -0.034 | 69.831
1 | 0.31 | 0.00284 | -0.035 | 109.334
1.5 | 0.379 | 0.00291 | -0.036 | 129.907
2 | 0.445 | 0.00295 | -0.037 | 150.983
2.5 | 0.509 | 0.00723 | -0.038 | 70.392
3 | 0.574 | 0.00763 | -0.039 | 75.185
3.5 | 0.637 | 0.00805 | -0.04 | 79.07
4 | 0.697 | 0.00848 | -0.041 | 82.125
4.5 | 0.753 | 0.00897 | -0.042 | 83.92
5 | 0.803 | 0.0095 | -0.043 | 84.558
5.5 | 0.841 | 0.01013 | -0.044 | 83.013
6 | 0.859 | 0.01085 | -0.045 | 79.121
6.5 | 0.832 | 0.01178 | -0.046 | 70.603
7 | 0.445 | 0.04489 | -0.023 | 9.903
7.5 | 0.472 | 0.04665 | -0.025 | 10.127
8 | 0.606 | 0.01358 | -0.049 | 44.616
8.5 | 0.525 | 0.05377 | -0.024 | 9.756
9 | 0.551 | 0.05755 | -0.024 | 9.573
9.5 | 0.7 | 0.01579 | -0.052 | 44.343
10 | 0.729 | 0.01712 | -0.053 | 42.59
10.5 | 0.635 | 0.06501 | -0.03 | 9.764
11 | 0.657 | 0.07316 | -0.027 | 8.984
11.5 | 0.688 | 0.07512 | -0.032 | 9.156
12 | 0.851 | 0.02125 | -0.057 | 40.019
12.5 | 0.869 | 0.02593 | -0.057 | 33.507
13 | 0.767 | 0.08971 | -0.033 | 8.55
13.5 | 0.792 | 0.10407 | -0.033 | 7.613
14 | 0.819 | 0.10828 | -0.034 | 7.561
14.5 | 0.845 | 0.11287 | -0.035 | 7.488
15 | 0.872 | 0.11564 | -0.035 | 7.538
15.5 | 0.901 | 0.12031 | -0.038 | 7.487
16 | 0.929 | 0.1238 | -0.04 | 7.505
16.5 | 0.958 | 0.12812 | -0.041 | 7.474
17 | 0.986 | 0.13241 | -0.043 | 7.446
17.5 | 1.01 | 0.14477 | -0.043 | 6.975
18 | 1.032 | 0.14011 | -0.042 | 7.365
18.5 | 1.058 | 0.14625 | -0.042 | 7.235
19 | 1.085 | 0.14901 | -0.044 | 7.285
19.5 | 1.116 | 0.15272 | -0.046 | 7.306
20 | 1.147 | 0.15392 | -0.048 | 7.451

## 80. Re 5M Mach 0.50 (2)
BIGFOIL.COM POLAR EXPORT
p51htip
NACA 66,2-(1.8)12 A=.6 P-51 TIP |  |  |  | Cl Max: | 0.9744 | at alpha= | 8.5 | deg
XFOIL ncrit=9 |  |  |  | L/D Max: | 113.982 | at alpha= | 1.5 | deg
Re: | 5000000 |  |  | Cd Min: | 0.25734 | at alpha= | -20 | deg
Mach: | 0.5 |  |  | Cl=0 at alpha= | -1.4775 | deg
|  |  |  | @ Cl=0.1, Cd= | 0.004219
|  |  |  | @ Cl=0.4, Cd= | 0.0041442
|  |  |  | @ Cl=0.6, Cd= | 0.0077499
alpha (deg) | Cl | Cd | Cm | Cl/Cd
-20 | -0.7332 | 0.25734 | 0.0381 | -2.8491
-19.5 | -0.7121 | 0.24893 | 0.0329 | -2.8606
-18 | -0.648 | 0.22371 | 0.0169 | -2.8966
-17 | -0.612 | 0.20706 | 0.0085 | -2.9557
-16.5 | -0.5935 | 0.19821 | 0.0037 | -2.9943
-16 | -0.5726 | 0.19073 | -0.001 | -3.0021
-15.5 | -0.5539 | 0.18208 | -0.0058 | -3.0421
-15 | -0.5369 | 0.17302 | -0.0107 | -3.1031
-14 | -0.5068 | 0.15439 | -0.0206 | -3.2826
-13.5 | -0.4936 | 0.14503 | -0.0256 | -3.4034
-13 | -0.4833 | 0.13541 | -0.0309 | -3.5692
-12.5 | -0.4674 | 0.12765 | -0.0354 | -3.6616
-12 | -0.4589 | 0.11832 | -0.0405 | -3.8785
-11.5 | -0.4528 | 0.1088 | -0.0458 | -4.1618
-11 | -0.4488 | 0.09938 | -0.051 | -4.516
-10.5 | -0.4562 | 0.08819 | -0.0573 | -5.1729
-10 | -0.4645 | 0.07752 | -0.0637 | -5.992
-9.5 | -0.4721 | 0.06702 | -0.0708 | -7.0442
-9 | -0.5013 | 0.05319 | -0.0824 | -9.4247
-8.5 | -0.5388 | 0.04458 | -0.0838 | -12.0861
-8 | -0.5778 | 0.03826 | -0.0781 | -15.1019
-7.5 | -0.6055 | 0.03223 | -0.0696 | -18.7868
-7 | -0.6099 | 0.02568 | -0.0624 | -23.75
-6.5 | -0.6004 | 0.01874 | -0.0552 | -32.0384
-6 | -0.5778 | 0.01111 | -0.0487 | -52.0072
-5.5 | -0.5259 | 0.00898 | -0.0444 | -58.5635
-5 | -0.4647 | 0.00809 | -0.0417 | -57.4413
-4.5 | -0.4009 | 0.00749 | -0.0399 | -53.5247
-4 | -0.3348 | 0.00707 | -0.0389 | -47.355
-3.5 | -0.2683 | 0.00673 | -0.0383 | -39.8663
-3 | -0.202 | 0.00643 | -0.038 | -31.4152
-2.5 | -0.1352 | 0.00621 | -0.038 | -21.7713
-2 | -0.0689 | 0.00599 | -0.0382 | -11.5025
-1.5 | -0.0027 | 0.0058 | -0.0385 | -0.46552
-1 | 0.0573 | 0.00507 | -0.038 | 11.3018
-0.5 | 0.1135 | 0.00395 | -0.0372 | 28.7342
0 | 0.1746 | 0.00329 | -0.037 | 53.0699
0.5 | 0.2438 | 0.00326 | -0.0381 | 74.7853
1 | 0.3126 | 0.00327 | -0.039 | 95.5963
1.5 | 0.3807 | 0.00334 | -0.0397 | 113.982
2 | 0.4215 | 0.00504 | -0.0359 | 83.631
2.5 | 0.4644 | 0.00625 | -0.0323 | 74.304
3 | 0.5103 | 0.00721 | -0.0289 | 70.7767
3.5 | 0.569 | 0.00757 | -0.0274 | 75.1651
4 | 0.6276 | 0.00791 | -0.0257 | 79.3426
4.5 | 0.6839 | 0.00833 | -0.0234 | 82.1008
5 | 0.7326 | 0.00873 | -0.0193 | 83.9175
6 | 0.8222 | 0.01008 | -0.0095 | 81.5675
6.5 | 0.865 | 0.01105 | -0.0042 | 78.2805
7 | 0.9029 | 0.01238 | 0.0018 | 72.9321
7.5 | 0.9316 | 0.01444 | 0.009 | 64.5152
8 | 0.9607 | 0.01865 | 0.0156 | 51.5121
8.5 | 0.9744 | 0.02466 | 0.0225 | 39.5134
9 | 0.9615 | 0.03034 | 0.0307 | 31.6908
9.5 | 0.9322 | 0.03673 | 0.038 | 25.3798
10 | 0.898 | 0.04445 | 0.0416 | 20.2025
11 | 0.8211 | 0.06591 | 0.0361 | 12.4579
11.5 | 0.7881 | 0.08074 | 0.0258 | 9.761
12 | 0.7672 | 0.09838 | 0.0137 | 7.7983
12.5 | 0.7494 | 0.1131 | 0.0048 | 6.626
13 | 0.7372 | 0.12701 | -0.0033 | 5.8043
13.5 | 0.7333 | 0.1398 | -0.0105 | 5.2454

## 81. Re 6M Mach 0.00 (1)
BIGFOIL.COM POLAR EXPORT
p51htip
NACA 66,2-(1.8)12 A=.6 P-51 TIP |  |  |  | Cl Max: | 1.062 | at alpha= | 11 | deg
JavaFoil+Calcfoil stall+Eppler ext transition |  |  |  | L/D Max: | 140.845 | at alpha= | 1 | deg
Re: | 6000000 |  |  | Cd Min: | 0.00186 | at alpha= | -1 | deg
Mach: | 0 |  |  | Cl=0 at alpha= | -1.2627 | deg
|  |  |  | @ Cl=0.1, Cd= | 0.0018685
|  |  |  | @ Cl=0.4, Cd= | 0.003549
|  |  |  | @ Cl=0.6, Cd= | 0.0070967
alpha (deg) | Cl | Cd | Cm | Cl/Cd
-15.5 | -0.576 | 0.11047 | 0 | -5.21
-15 | -0.596 | 0.10361 | -0.001 | -5.756
-14.5 | -0.616 | 0.09898 | -0.001 | -6.226
-14 | -0.635 | 0.09293 | -0.001 | -6.829
-13.5 | -0.651 | 0.08803 | -0.002 | -7.398
-13 | -0.664 | 0.08285 | -0.002 | -8.015
-12.5 | -0.669 | 0.07773 | -0.003 | -8.602
-12 | -0.671 | 0.07232 | -0.003 | -9.281
-11.5 | -0.673 | 0.06591 | -0.004 | -10.205
-11 | -0.668 | 0.06182 | -0.005 | -10.812
-10.5 | -0.792 | 0.01137 | -0.009 | -69.62
-10 | -0.785 | 0.01026 | -0.01 | -76.541
-9.5 | -0.77 | 0.00954 | -0.011 | -80.786
-9 | -0.748 | 0.00908 | -0.012 | -82.401
-8.5 | -0.721 | 0.00873 | -0.012 | -82.562
-8 | -0.689 | 0.00834 | -0.013 | -82.706
-7.5 | -0.654 | 0.00794 | -0.014 | -82.425
-7 | -0.615 | 0.00763 | -0.015 | -80.535
-6.5 | -0.572 | 0.00725 | -0.016 | -78.926
-6 | -0.526 | 0.00696 | -0.017 | -75.605
-5.5 | -0.477 | 0.00663 | -0.018 | -72.014
-5 | -0.426 | 0.00645 | -0.019 | -66.021
-4.5 | -0.373 | 0.00608 | -0.02 | -61.251
-4 | -0.318 | 0.00591 | -0.021 | -53.709
-3.5 | -0.261 | 0.00565 | -0.022 | -46.285
-3 | -0.204 | 0.00549 | -0.023 | -37.151
-2.5 | -0.146 | 0.00525 | -0.024 | -27.775
-2 | -0.087 | 0.00511 | -0.025 | -17.069
-1.5 | -0.028 | 0.00495 | -0.026 | -5.673
-1 | 0.031 | 0.00186 | -0.027 | 16.806
-0.5 | 0.091 | 0.00187 | -0.027 | 48.51
0 | 0.15 | 0.00186 | -0.028 | 80.845
0.5 | 0.21 | 0.00188 | -0.029 | 111.318
1 | 0.269 | 0.00191 | -0.03 | 140.845
1.5 | 0.328 | 0.00277 | -0.031 | 118.521
2 | 0.386 | 0.00345 | -0.032 | 112.033
2.5 | 0.444 | 0.00386 | -0.033 | 114.987
3 | 0.501 | 0.0066 | -0.034 | 75.895
3.5 | 0.558 | 0.00686 | -0.035 | 81.321
4 | 0.613 | 0.00717 | -0.036 | 85.585
4.5 | 0.668 | 0.00746 | -0.037 | 89.478
5 | 0.721 | 0.00778 | -0.038 | 92.57
5.5 | 0.771 | 0.0081 | -0.039 | 95.165
6 | 0.818 | 0.00849 | -0.04 | 96.328
6.5 | 0.862 | 0.00889 | -0.041 | 97.05
7 | 0.903 | 0.00945 | -0.041 | 95.605
7.5 | 0.94 | 0.00986 | -0.042 | 95.348
8 | 0.972 | 0.01033 | -0.043 | 94.147
8.5 | 1 | 0.0108 | -0.044 | 92.635
9 | 1.023 | 0.01131 | -0.045 | 90.435
9.5 | 1.041 | 0.01187 | -0.046 | 87.706
10 | 1.053 | 0.01258 | -0.047 | 83.735
10.5 | 1.061 | 0.01315 | -0.047 | 80.684
11 | 1.062 | 0.01398 | -0.048 | 76.005
11.5 | 1.059 | 0.01473 | -0.049 | 71.885
12 | 1.051 | 0.01567 | -0.05 | 67.054
12.5 | 0.896 | 0.06002 | -0.038 | 14.928
13 | 0.855 | 0.08016 | -0.03 | 10.669
13.5 | 0.839 | 0.0866 | -0.029 | 9.686
14 | 0.821 | 0.09272 | -0.029 | 8.857
14.5 | 0.802 | 0.09843 | -0.028 | 8.151
15 | 0.784 | 0.10101 | -0.03 | 7.766
15.5 | 0.762 | 0.10729 | -0.03 | 7.106
16 | 0.738 | 0.11509 | -0.029 | 6.414

## 82. Re 6M Mach 0.00 (2)
BIGFOIL.COM POLAR EXPORT
p51htip
NACA 66,2-(1.8)12 A=.6 P-51 TIP |  |  |  | Cl Max: | 1.6564 | at alpha= | 20 | deg
XFOIL ncrit=9 |  |  |  | L/D Max: | 103.669 | at alpha= | 9 | deg
Re: | 6000000 |  |  | Cd Min: | 0.04783 | at alpha= | -20 | deg
Mach: | 0 |  |  | Cl=0 at alpha= | -1.3922 | deg
|  |  |  | @ Cl=0.1, Cd= | 0.003884
|  |  |  | @ Cl=0.4, Cd= | 0.0052989
|  |  |  | @ Cl=0.6, Cd= | 0.0070856
alpha (deg) | Cl | Cd | Cm | Cl/Cd
-20 | -1.44 | 0.04783 | -0.0676 | -30.1066
-19.5 | -1.4568 | 0.04099 | -0.0689 | -35.5404
-19 | -1.4647 | 0.03593 | -0.0684 | -40.7654
-18.5 | -1.4581 | 0.03259 | -0.0671 | -44.7407
-18 | -1.4559 | 0.02916 | -0.0648 | -49.928
-17 | -1.4351 | 0.02445 | -0.0585 | -58.6953
-16.5 | -1.408 | 0.02292 | -0.0569 | -61.4311
-16 | -1.3939 | 0.02118 | -0.0526 | -65.8121
-15.5 | -1.3662 | 0.0203 | -0.0496 | -67.3005
-15 | -1.3454 | 0.01901 | -0.0453 | -70.7733
-14.5 | -1.3288 | 0.01752 | -0.0398 | -75.8447
-14 | -1.2989 | 0.01626 | -0.0364 | -79.8831
-13.5 | -1.2613 | 0.01524 | -0.0343 | -82.7625
-13 | -1.2207 | 0.01429 | -0.0326 | -85.4234
-12.5 | -1.1767 | 0.01355 | -0.0313 | -86.8413
-12 | -1.1313 | 0.01283 | -0.0302 | -88.1761
-11.5 | -1.0845 | 0.01217 | -0.0294 | -89.1126
-11 | -1.0363 | 0.01158 | -0.0287 | -89.4905
-10.5 | -0.9866 | 0.01109 | -0.0282 | -88.963
-10 | -0.9364 | 0.01057 | -0.0278 | -88.5904
-9.5 | -0.886 | 0.01006 | -0.0274 | -88.0716
-9 | -0.8362 | 0.00939 | -0.0268 | -89.0522
-8.5 | -0.7841 | 0.00895 | -0.0267 | -87.6089
-7.5 | -0.6778 | 0.00822 | -0.0267 | -82.4574
-7 | -0.6237 | 0.00791 | -0.0268 | -78.8496
-6.5 | -0.5703 | 0.0075 | -0.0268 | -76.04
-6 | -0.5156 | 0.00723 | -0.027 | -71.314
-5.5 | -0.4601 | 0.00699 | -0.0274 | -65.8226
-5 | -0.4051 | 0.00668 | -0.0277 | -60.6437
-4.5 | -0.3491 | 0.00648 | -0.0281 | -53.8735
-4 | -0.2932 | 0.00627 | -0.0285 | -46.7624
-3.5 | -0.237 | 0.00607 | -0.029 | -39.0445
-3 | -0.1802 | 0.00591 | -0.0296 | -30.4907
-2.5 | -0.1236 | 0.0057 | -0.0301 | -21.6842
-2 | -0.0667 | 0.00553 | -0.0307 | -12.0615
-1.5 | -0.0116 | 0.00521 | -0.031 | -2.2265
-1 | 0.0422 | 0.00461 | -0.0312 | 9.154
-0.5 | 0.0956 | 0.00396 | -0.0314 | 24.1414
0 | 0.1471 | 0.00307 | -0.0313 | 47.9153
0.5 | 0.2053 | 0.00301 | -0.0321 | 68.206
1 | 0.2633 | 0.00303 | -0.0329 | 86.8977
1.5 | 0.3154 | 0.00369 | -0.0328 | 85.4743
2.5 | 0.4111 | 0.00551 | -0.0312 | 74.6098
3 | 0.46 | 0.00623 | -0.0305 | 73.8363
3.5 | 0.5119 | 0.00667 | -0.0302 | 76.7466
4 | 0.566 | 0.00694 | -0.0303 | 81.5562
4.5 | 0.6197 | 0.00717 | -0.0304 | 86.4296
5 | 0.6732 | 0.00744 | -0.0304 | 90.4839
5.5 | 0.726 | 0.00771 | -0.0304 | 94.1634
6 | 0.7777 | 0.00804 | -0.0301 | 96.7289
6.5 | 0.8294 | 0.00834 | -0.0298 | 99.4484
7 | 0.8797 | 0.00869 | -0.0293 | 101.2313
7.5 | 0.928 | 0.00914 | -0.0285 | 101.5317
8 | 0.977 | 0.00951 | -0.0278 | 102.734
8.5 | 1.0248 | 0.00989 | -0.0269 | 103.6198
9 | 1.0709 | 0.01033 | -0.0257 | 103.6689
9.5 | 1.1151 | 0.0108 | -0.0242 | 103.25
10 | 1.1516 | 0.01138 | -0.0212 | 101.1951
11 | 1.2184 | 0.01256 | -0.0142 | 97.0064
11.5 | 1.2498 | 0.01307 | -0.0105 | 95.6236
12.5 | 1.3318 | 0.01464 | -0.0081 | 90.9699
13 | 1.3651 | 0.01559 | -0.0055 | 87.5625
13.5 | 1.4007 | 0.01639 | -0.0035 | 85.4606
14 | 1.4299 | 0.01763 | -0.0007 | 81.1061
14.5 | 1.4595 | 0.01886 | 0.0019 | 77.386
15 | 1.4839 | 0.0205 | 0.0048 | 72.3854
15.5 | 1.5086 | 0.02212 | 0.0075 | 68.2007
16 | 1.5353 | 0.02363 | 0.0097 | 64.9725
16.5 | 1.557 | 0.02553 | 0.0122 | 60.9871
17 | 1.5823 | 0.02722 | 0.0141 | 58.1301
17.5 | 1.6002 | 0.02952 | 0.0163 | 54.2073
18 | 1.6188 | 0.03187 | 0.0182 | 50.7939
18.5 | 1.634 | 0.03462 | 0.02 | 47.1982
19 | 1.6438 | 0.03801 | 0.0216 | 43.2465
19.5 | 1.6517 | 0.04177 | 0.0228 | 39.5427
20 | 1.6564 | 0.04612 | 0.0236 | 35.915

## 83. Re 6M Mach 0.10 (1)
BIGFOIL.COM POLAR EXPORT
p51htip
NACA 66,2-(1.8)12 A=.6 P-51 TIP |  |  |  | Cl Max: | 1.051 | at alpha= | 10.5 | deg
JavaFoil+Calcfoil stall+Eppler ext transition |  |  |  | L/D Max: | 118.521 | at alpha= | 1.5 | deg
Re: | 6000000 |  |  | Cd Min: | 0.00185 | at alpha= | -0.5 | deg
Mach: | 0.1 |  |  | Cl=0 at alpha= | -1.2627 | deg
|  |  |  | @ Cl=0.1, Cd= | 0.001853
|  |  |  | @ Cl=0.4, Cd= | 0.0035276
|  |  |  | @ Cl=0.6, Cd= | 0.0071114
alpha (deg) | Cl | Cd | Cm | Cl/Cd
-15 | -0.56 | 0.10569 | -0.001 | -5.3
-14.5 | -0.583 | 0.10033 | -0.001 | -5.815
-14 | -0.605 | 0.09378 | -0.001 | -6.456
-13.5 | -0.626 | 0.08906 | -0.002 | -7.025
-13 | -0.641 | 0.08369 | -0.002 | -7.662
-12.5 | -0.649 | 0.0789 | -0.003 | -8.224
-12 | -0.654 | 0.07344 | -0.003 | -8.905
-11.5 | -0.657 | 0.06766 | -0.004 | -9.713
-11 | -0.655 | 0.06383 | -0.004 | -10.262
-10.5 | -0.657 | 0.0555 | -0.006 | -11.831
-10 | -0.769 | 0.01109 | -0.01 | -69.349
-9.5 | -0.765 | 0.00965 | -0.011 | -79.199
-9 | -0.744 | 0.00916 | -0.012 | -81.215
-8.5 | -0.719 | 0.00881 | -0.013 | -81.537
-8 | -0.689 | 0.0084 | -0.013 | -81.964
-7.5 | -0.654 | 0.00797 | -0.014 | -82.1
-7 | -0.616 | 0.00768 | -0.015 | -80.149
-6.5 | -0.573 | 0.00732 | -0.016 | -78.319
-6 | -0.528 | 0.00695 | -0.017 | -75.928
-5.5 | -0.479 | 0.00661 | -0.018 | -72.442
-5 | -0.428 | 0.00643 | -0.019 | -66.487
-4.5 | -0.374 | 0.00616 | -0.02 | -60.785
-4 | -0.319 | 0.00578 | -0.021 | -55.243
-3.5 | -0.263 | 0.00571 | -0.022 | -45.954
-3 | -0.205 | 0.00546 | -0.023 | -37.529
-2.5 | -0.147 | 0.00532 | -0.024 | -27.571
-2 | -0.088 | 0.00507 | -0.025 | -17.258
-1.5 | -0.028 | 0.00494 | -0.026 | -5.712
-1 | 0.031 | 0.00187 | -0.027 | 16.764
-0.5 | 0.091 | 0.00185 | -0.028 | 49.353
0 | 0.151 | 0.00187 | -0.029 | 80.642
0.5 | 0.211 | 0.0019 | -0.03 | 111.062
1 | 0.27 | 0.00272 | -0.03 | 99.284
1.5 | 0.33 | 0.00278 | -0.031 | 118.521
2 | 0.388 | 0.00343 | -0.032 | 113.145
2.5 | 0.447 | 0.00391 | -0.033 | 114.293
3 | 0.504 | 0.00663 | -0.034 | 75.984
3.5 | 0.56 | 0.00689 | -0.035 | 81.315
4 | 0.616 | 0.0072 | -0.036 | 85.528
4.5 | 0.671 | 0.0075 | -0.037 | 89.387
5 | 0.724 | 0.00782 | -0.038 | 92.5
5.5 | 0.774 | 0.00816 | -0.039 | 94.824
6 | 0.821 | 0.00855 | -0.04 | 96.055
6.5 | 0.865 | 0.00893 | -0.041 | 96.822
7 | 0.905 | 0.00951 | -0.042 | 95.255
7.5 | 0.941 | 0.00996 | -0.043 | 94.564
8 | 0.973 | 0.0104 | -0.043 | 93.552
8.5 | 0.999 | 0.01089 | -0.044 | 91.792
9 | 1.021 | 0.01143 | -0.045 | 89.288
9.5 | 1.036 | 0.01203 | -0.046 | 86.125
10 | 1.046 | 0.01272 | -0.047 | 82.21
10.5 | 1.051 | 0.0133 | -0.048 | 78.979
11 | 1.049 | 0.0142 | -0.048 | 73.835
11.5 | 1.042 | 0.01501 | -0.049 | 69.386
12 | 1.028 | 0.01608 | -0.05 | 63.961
12.5 | 0.847 | 0.07577 | -0.03 | 11.177
13 | 0.829 | 0.08247 | -0.029 | 10.049
13.5 | 0.81 | 0.08828 | -0.028 | 9.171
14 | 0.789 | 0.09413 | -0.028 | 8.382
14.5 | 0.767 | 0.09989 | -0.028 | 7.673
15 | 0.745 | 0.1021 | -0.03 | 7.294
15.5 | 0.718 | 0.11052 | -0.028 | 6.493

## 84. Re 6M Mach 0.10 (2)
BIGFOIL.COM POLAR EXPORT
p51htip
NACA 66,2-(1.8)12 A=.6 P-51 TIP |  |  |  | Cl Max: | 1.6266 | at alpha= | 19.5 | deg
XFOIL ncrit=9 |  |  |  | L/D Max: | 103.106 | at alpha= | 8.5 | deg
Re: | 6000000 |  |  | Cd Min: | 0.05817 | at alpha= | -19.5 | deg
Mach: | 0.1 |  |  | Cl=0 at alpha= | -1.3946 | deg
|  |  |  | @ Cl=0.1, Cd= | 0.003904
|  |  |  | @ Cl=0.4, Cd= | 0.0053197
|  |  |  | @ Cl=0.6, Cd= | 0.0070949
alpha (deg) | Cl | Cd | Cm | Cl/Cd
-19.5 | -1.3382 | 0.05817 | -0.0657 | -23.005
-19 | -1.3793 | 0.04671 | -0.0711 | -29.529
-18.5 | -1.387 | 0.04091 | -0.072 | -33.9037
-18 | -1.4063 | 0.03486 | -0.0711 | -40.3414
-17.5 | -1.4087 | 0.03086 | -0.0689 | -45.6481
-17 | -1.4067 | 0.02753 | -0.0658 | -51.097
-16.5 | -1.3878 | 0.02536 | -0.0637 | -54.724
-16 | -1.3811 | 0.02306 | -0.0588 | -59.8916
-15.5 | -1.3575 | 0.02181 | -0.0553 | -62.2421
-15 | -1.3392 | 0.02024 | -0.0509 | -66.166
-14.5 | -1.3172 | 0.01898 | -0.0463 | -69.3994
-14 | -1.2932 | 0.01787 | -0.0415 | -72.3671
-13.5 | -1.2639 | 0.01618 | -0.038 | -78.115
-13 | -1.2264 | 0.01493 | -0.0355 | -82.1433
-12.5 | -1.183 | 0.01408 | -0.0339 | -84.0199
-12 | -1.1378 | 0.01327 | -0.0325 | -85.7423
-11.5 | -1.0912 | 0.01253 | -0.0313 | -87.087
-11 | -1.0429 | 0.01187 | -0.0304 | -87.8602
-10.5 | -0.9931 | 0.01131 | -0.0297 | -87.8073
-10 | -0.9426 | 0.01075 | -0.0291 | -87.6837
-9 | -0.8414 | 0.00953 | -0.0279 | -88.2896
-8.5 | -0.7892 | 0.00905 | -0.0275 | -87.2044
-8 | -0.736 | 0.00865 | -0.0274 | -85.0867
-7.5 | -0.682 | 0.00827 | -0.0273 | -82.4667
-7 | -0.6272 | 0.00799 | -0.0274 | -78.4981
-6.5 | -0.5737 | 0.00755 | -0.0273 | -75.9868
-6 | -0.5186 | 0.00726 | -0.0275 | -71.4325
-5.5 | -0.4628 | 0.00701 | -0.0278 | -66.02
-5 | -0.4073 | 0.0067 | -0.028 | -60.791
-4.5 | -0.351 | 0.00649 | -0.0284 | -54.0832
-4 | -0.2947 | 0.00629 | -0.0288 | -46.8521
-3.5 | -0.2382 | 0.00608 | -0.0292 | -39.1776
-3 | -0.181 | 0.00591 | -0.0298 | -30.6261
-2.5 | -0.124 | 0.00571 | -0.0303 | -21.7163
-2 | -0.0669 | 0.00554 | -0.0309 | -12.0758
-1.5 | -0.0114 | 0.00523 | -0.0312 | -2.1797
-1 | 0.0427 | 0.00462 | -0.0314 | 9.2424
-0.5 | 0.0962 | 0.00397 | -0.0316 | 24.2317
0 | 0.148 | 0.00307 | -0.0315 | 48.2085
0.5 | 0.2065 | 0.00301 | -0.0323 | 68.6047
1 | 0.2649 | 0.00303 | -0.0331 | 87.4257
2.5 | 0.413 | 0.00554 | -0.0313 | 74.5487
3 | 0.4621 | 0.00626 | -0.0305 | 73.8179
3.5 | 0.5144 | 0.00668 | -0.0303 | 77.006
4 | 0.5687 | 0.00695 | -0.0303 | 81.8273
4.5 | 0.6227 | 0.0072 | -0.0304 | 86.4861
5 | 0.6764 | 0.00746 | -0.0303 | 90.6702
5.5 | 0.7294 | 0.00775 | -0.0302 | 94.1161
6 | 0.7814 | 0.00808 | -0.0299 | 96.7079
6.5 | 0.8333 | 0.00839 | -0.0295 | 99.3206
7 | 0.8836 | 0.00875 | -0.0289 | 100.9829
7.5 | 0.9323 | 0.0092 | -0.028 | 101.337
8 | 0.9812 | 0.00958 | -0.0271 | 102.4217
8.5 | 1.029 | 0.00998 | -0.0261 | 103.1062
9 | 1.0749 | 0.01044 | -0.0247 | 102.9598
9.5 | 1.1183 | 0.01093 | -0.0228 | 102.3147
10 | 1.15 | 0.01162 | -0.0187 | 98.9673
10.5 | 1.1843 | 0.01224 | -0.0152 | 96.7565
11 | 1.22 | 0.01279 | -0.0121 | 95.387
11.5 | 1.2538 | 0.01336 | -0.0087 | 93.8473
12.5 | 1.3342 | 0.01506 | -0.0056 | 88.5923
13 | 1.3671 | 0.0161 | -0.0029 | 84.913
13.5 | 1.4029 | 0.01696 | -0.0007 | 82.7182
14 | 1.4312 | 0.01835 | 0.0024 | 77.9946
14.5 | 1.4587 | 0.01981 | 0.0053 | 73.6345
15 | 1.4856 | 0.02137 | 0.008 | 69.518
15.5 | 1.5092 | 0.02317 | 0.0109 | 65.136
16 | 1.5356 | 0.02481 | 0.0132 | 61.8944
16.5 | 1.5548 | 0.02701 | 0.0159 | 57.5639
17 | 1.5766 | 0.0291 | 0.0181 | 54.1787
17.5 | 1.5929 | 0.0317 | 0.0204 | 50.2492
18 | 1.6079 | 0.03457 | 0.0224 | 46.5114
18.5 | 1.6194 | 0.03789 | 0.0241 | 42.7395
19 | 1.6239 | 0.0421 | 0.0256 | 38.5724
19.5 | 1.6266 | 0.04678 | 0.0264 | 34.7713
20 | 1.6243 | 0.0524 | 0.0265 | 30.9981

## 85. Re 6M Mach 0.25 (1)
BIGFOIL.COM POLAR EXPORT
p51htip
NACA 66,2-(1.8)12 A=.6 P-51 TIP |  |  |  | Cl Max: | 0.993 | at alpha= | 9 | deg
JavaFoil+Calcfoil stall+Eppler ext transition |  |  |  | L/D Max: | 121.531 | at alpha= | 1.5 | deg
Re: | 6000000 |  |  | Cd Min: | 0.00182 | at alpha= | -1 | deg
Mach: | 0.25 |  |  | Cl=0 at alpha= | -1.2623 | deg
|  |  |  | @ Cl=0.1, Cd= | 0.0026049
|  |  |  | @ Cl=0.4, Cd= | 0.0035173
|  |  |  | @ Cl=0.6, Cd= | 0.09806
alpha (deg) | Cl | Cd | Cm | Cl/Cd
-13.5 | -0.394 | 0.09321 | -0.002 | -4.231
-13 | -0.445 | 0.08819 | -0.002 | -5.043
-12.5 | -0.481 | 0.08341 | -0.003 | -5.765
-12 | -0.512 | 0.07793 | -0.003 | -6.571
-11.5 | -0.538 | 0.07348 | -0.004 | -7.324
-11 | -0.559 | 0.06849 | -0.004 | -8.157
-10.5 | -0.573 | 0.06373 | -0.005 | -8.993
-10 | -0.582 | 0.05955 | -0.005 | -9.773
-9.5 | -0.585 | 0.05493 | -0.006 | -10.651
-9 | -0.691 | 0.01143 | -0.012 | -60.469
-8.5 | -0.696 | 0.0092 | -0.013 | -75.695
-8 | -0.676 | 0.00876 | -0.014 | -77.22
-7.5 | -0.65 | 0.00828 | -0.015 | -78.446
-7 | -0.617 | 0.0079 | -0.016 | -78.016
-6.5 | -0.578 | 0.00755 | -0.017 | -76.593
-6 | -0.535 | 0.00721 | -0.018 | -74.156
-5.5 | -0.487 | 0.00686 | -0.019 | -71.074
-5 | -0.436 | 0.0065 | -0.02 | -67.149
-4.5 | -0.383 | 0.00625 | -0.021 | -61.226
-4 | -0.327 | 0.00597 | -0.021 | -54.774
-3.5 | -0.269 | 0.00576 | -0.022 | -46.723
-3 | -0.21 | 0.00552 | -0.023 | -38.145
-2.5 | -0.151 | 0.00534 | -0.024 | -28.178
-2 | -0.09 | 0.00518 | -0.025 | -17.353
-1.5 | -0.029 | 0.00497 | -0.026 | -5.832
-1 | 0.032 | 0.00182 | -0.027 | 17.706
-0.5 | 0.094 | 0.0026 | -0.028 | 36.083
0 | 0.155 | 0.00265 | -0.029 | 58.523
0.5 | 0.216 | 0.00266 | -0.03 | 81.426
1 | 0.278 | 0.00272 | -0.031 | 101.99
1.5 | 0.339 | 0.00279 | -0.032 | 121.531
2 | 0.399 | 0.00351 | -0.033 | 113.521
2.5 | 0.459 | 0.00395 | -0.034 | 116.071
3 | 0.517 | 0.00677 | -0.035 | 76.305
3.5 | 0.575 | 0.00703 | -0.036 | 81.786
4 | 0.632 | 0.00738 | -0.037 | 85.595
4.5 | 0.687 | 0.0077 | -0.038 | 89.277
5 | 0.741 | 0.00802 | -0.039 | 92.316
5.5 | 0.79 | 0.0084 | -0.04 | 94.091
6 | 0.837 | 0.00882 | -0.041 | 94.814
6.5 | 0.878 | 0.00927 | -0.042 | 94.717
7 | 0.915 | 0.00974 | -0.043 | 93.91
7.5 | 0.945 | 0.01024 | -0.044 | 92.286
8 | 0.969 | 0.01076 | -0.045 | 90.068
8.5 | 0.985 | 0.0115 | -0.045 | 85.658
9 | 0.993 | 0.01215 | -0.046 | 81.72
9.5 | 0.992 | 0.01288 | -0.047 | 77.018
10 | 0.981 | 0.01375 | -0.048 | 71.359
10.5 | 0.961 | 0.01459 | -0.049 | 65.837
11 | 0.773 | 0.06726 | -0.027 | 11.494
11.5 | 0.742 | 0.07325 | -0.026 | 10.125
12 | 0.708 | 0.07536 | -0.028 | 9.393
12.5 | 0.664 | 0.08167 | -0.027 | 8.126
13 | 0.615 | 0.08779 | -0.026 | 7.003
13.5 | 0.562 | 0.09308 | -0.026 | 6.037
14 | 0.505 | 0.09806 | -0.027 | 5.146

## 86. Re 6M Mach 0.25 (2)
BIGFOIL.COM POLAR EXPORT
p51htip
NACA 66,2-(1.8)12 A=.6 P-51 TIP |  |  |  | Cl Max: | 1.4219 | at alpha= | 15 | deg
XFOIL ncrit=9 |  |  |  | L/D Max: | 195 | at alpha= | -0.5 | deg
Re: | 6000000 |  |  | Cd Min: | 0.23328 | at alpha= | 20 | deg
Mach: | 0.25 |  |  | Cl=0 at alpha= | -1.3852 | deg
|  |  |  | @ Cl=0.1, Cd= | 0.00061622
|  |  |  | @ Cl=0.4, Cd= | 0.0053006
|  |  |  | @ Cl=0.6, Cd= | 0.0071515
alpha (deg) | Cl | Cd | Cm | Cl/Cd
-17 | -0.5951 | 0.18206 | -0.0007 | -3.2687
-16.5 | -0.5841 | 0.17553 | -0.0034 | -3.3276
-16 | -0.5708 | 0.16817 | -0.0074 | -3.3942
-15.5 | -0.568 | 0.15687 | -0.0127 | -3.6208
-15 | -0.6295 | 0.12905 | -0.0259 | -4.878
-14 | -0.903 | 0.0378 | -0.0695 | -23.8889
-13.5 | -0.9586 | 0.02679 | -0.0713 | -35.782
-13 | -1.0563 | 0.01562 | -0.0656 | -67.6248
-12.5 | -1.1074 | 0.01019 | -0.0559 | -108.6752
-12 | -1.1141 | 0.00728 | -0.0476 | -153.0357
-11.5 | -1.088 | 0.00534 | -0.0431 | -203.7453
-11 | -1.0473 | 0.0043 | -0.0402 | -243.5581
-10.5 | -1.0037 | 0.00345 | -0.0376 | -290.9275
-10 | -0.9563 | 0.00286 | -0.0356 | -334.3706
-9.5 | -0.907 | 0.00237 | -0.0338 | -382.7004
-9 | -0.8559 | 0.00204 | -0.0324 | -419.5588
-8.5 | -0.8051 | 0.00171 | -0.0311 | -470.8187
-8 | -0.7532 | 0.00146 | -0.0299 | -515.8904
-7.5 | -0.6983 | 0.00132 | -0.0293 | -529.0152
-7 | -0.6428 | 0.00122 | -0.0289 | -526.8852
-6.5 | -0.5867 | 0.00114 | -0.0286 | -514.6491
-6 | -0.5315 | 0.00103 | -0.0283 | -516.0194
-5.5 | -0.4747 | 0.00097 | -0.0283 | -489.3814
-5 | -0.4176 | 0.00092 | -0.0284 | -453.913
-4 | -0.3025 | 0.00084 | -0.0289 | -360.119
-3.5 | -0.2449 | 0.0008 | -0.0292 | -306.125
-3 | -0.1867 | 0.00077 | -0.0297 | -242.4675
-2.5 | -0.1285 | 0.00074 | -0.0302 | -173.6486
-2 | -0.0701 | 0.00072 | -0.0308 | -97.3611
-1.5 | -0.0127 | 0.00068 | -0.0312 | -18.6765
-1 | 0.0426 | 0.00059 | -0.0315 | 72.2034
-0.5 | 0.0975 | 0.0005 | -0.0319 | 195
0 | 0.153 | 0.00308 | -0.0326 | 49.6753
0.5 | 0.2134 | 0.00303 | -0.0334 | 70.429
1 | 0.2737 | 0.00304 | -0.0342 | 90.0329
1.5 | 0.3276 | 0.00369 | -0.034 | 88.7805
2 | 0.3738 | 0.0049 | -0.0326 | 76.2857
2.5 | 0.4235 | 0.00566 | -0.0317 | 74.8233
3 | 0.4732 | 0.00642 | -0.0307 | 73.7072
3.5 | 0.5274 | 0.00679 | -0.0303 | 77.673
4 | 0.5832 | 0.00706 | -0.0302 | 82.6062
4.5 | 0.6383 | 0.00736 | -0.03 | 86.7255
5 | 0.6936 | 0.00761 | -0.0297 | 91.1432
5.5 | 0.7472 | 0.00798 | -0.0291 | 93.6341
6 | 0.801 | 0.00828 | -0.0285 | 96.7391
7 | 0.9026 | 0.00917 | -0.0259 | 98.4297
7.5 | 0.9534 | 0.00956 | -0.0246 | 99.728
8 | 1.0013 | 0.01005 | -0.0226 | 99.6318
8.5 | 1.0459 | 0.01052 | -0.02 | 99.4202
9 | 1.0831 | 0.0111 | -0.0159 | 97.5766
9.5 | 1.1157 | 0.01203 | -0.0113 | 92.7431
10 | 1.1518 | 0.01287 | -0.0074 | 89.4949
10.5 | 1.1894 | 0.01366 | -0.0038 | 87.0717
11 | 1.2232 | 0.0145 | 0.0005 | 84.3586
12 | 1.3071 | 0.01675 | 0.005 | 78.0358
12.5 | 1.3389 | 0.01826 | 0.0088 | 73.3242
13 | 1.366 | 0.02016 | 0.0129 | 67.7579
13.5 | 1.3853 | 0.0227 | 0.0174 | 61.0264
14 | 1.3953 | 0.02598 | 0.0222 | 53.7067
14.5 | 1.4147 | 0.02861 | 0.0258 | 49.4477
15 | 1.4219 | 0.0323 | 0.0296 | 44.0217
15.5 | 1.4062 | 0.03811 | 0.0335 | 36.8985
16 | 1.4057 | 0.04311 | 0.0356 | 32.6073
16.5 | 1.3679 | 0.05242 | 0.0361 | 26.095
17 | 1.3292 | 0.06354 | 0.0334 | 20.9191
17.5 | 1.3062 | 0.07438 | 0.0285 | 17.5612
18 | 1.255 | 0.09172 | 0.0177 | 13.6829
18.5 | 1.214 | 0.10959 | 0.0058 | 11.0777
19 | 0.8485 | 0.21179 | -0.0537 | 4.0063
19.5 | 0.8622 | 0.21935 | -0.0584 | 3.9307
20 | 0.8626 | 0.23328 | -0.0652 | 3.6977

## 87. Re 6M Mach 0.50 (1)
BIGFOIL.COM POLAR EXPORT
p51htip
NACA 66,2-(1.8)12 A=.6 P-51 TIP |  |  |  | Cl Max: | 1.151 | at alpha= | 20 | deg
JavaFoil+Calcfoil stall+Eppler ext transition |  |  |  | L/D Max: | 133.072 | at alpha= | 1.5 | deg
Re: | 6000000 |  |  | Cd Min: | 0.0027 | at alpha= | 0.5 | deg
Mach: | 0.5 |  |  | Cl=0 at alpha= | -1.2647 | deg
|  |  |  | @ Cl=0.1, Cd= | 0.0034846
|  |  |  | @ Cl=0.4, Cd= | 0.0031634
|  |  |  | @ Cl=0.6, Cd= | 0.0075492
alpha (deg) | Cl | Cd | Cm | Cl/Cd
-20 | -1.001 | 0.15605 | 0.004 | -6.412
-19.5 | -0.975 | 0.15306 | 0.004 | -6.369
-19 | -0.951 | 0.15672 | 0.003 | -6.067
-18.5 | -0.926 | 0.14466 | 0.003 | -6.404
-18 | -0.9 | 0.1388 | 0.002 | -6.481
-17.5 | -0.872 | 0.13218 | 0.002 | -6.598
-17 | -0.845 | 0.12822 | 0.001 | -6.59
-16.5 | -0.817 | 0.12495 | 0.001 | -6.538
-16 | -0.789 | 0.11986 | 0 | -6.584
-15.5 | -0.763 | 0.11803 | 0 | -6.462
-15 | -0.736 | 0.11335 | -0.001 | -6.496
-14.5 | -0.71 | 0.10976 | -0.001 | -6.468
-14 | -0.683 | 0.10522 | -0.002 | -6.495
-13.5 | -0.658 | 0.09216 | -0.002 | -7.14
-13 | -0.637 | 0.07948 | -0.003 | -8.012
-12.5 | -0.702 | 0.0229 | -0.006 | -30.648
-12 | -0.692 | 0.01614 | -0.007 | -42.875
-11.5 | -0.551 | 0.07424 | -0.004 | -7.42
-11 | -0.524 | 0.06942 | -0.005 | -7.544
-10.5 | -0.502 | 0.06082 | -0.006 | -8.249
-10 | -0.569 | 0.01311 | -0.011 | -43.427
-9.5 | -0.541 | 0.01185 | -0.012 | -45.602
-9 | -0.416 | 0.05515 | -0.006 | -7.539
-8.5 | -0.39 | 0.05089 | -0.008 | -7.672
-8 | -0.362 | 0.04944 | -0.007 | -7.332
-7.5 | -0.336 | 0.04748 | -0.008 | -7.067
-7 | -0.309 | 0.0455 | -0.008 | -6.786
-6.5 | -0.282 | 0.04297 | -0.009 | -6.559
-6 | -0.385 | 0.03808 | -0.011 | -10.1
-5.5 | -0.488 | 0.00838 | -0.021 | -58.273
-5 | -0.459 | 0.00795 | -0.022 | -57.827
-4.5 | -0.413 | 0.00754 | -0.023 | -54.774
-4 | -0.358 | 0.00713 | -0.024 | -50.184
-3.5 | -0.297 | 0.00684 | -0.025 | -43.47
-3 | -0.234 | 0.00657 | -0.026 | -35.561
-2.5 | -0.168 | 0.0064 | -0.027 | -26.198
-2 | -0.1 | 0.00612 | -0.028 | -16.388
-1.5 | -0.032 | 0.00593 | -0.029 | -5.453
-1 | 0.036 | 0.00572 | -0.031 | 6.28
-0.5 | 0.105 | 0.00331 | -0.032 | 31.646
0 | 0.173 | 0.00334 | -0.033 | 51.857
0.5 | 0.242 | 0.0027 | -0.034 | 89.481
1 | 0.31 | 0.00277 | -0.035 | 111.94
1.5 | 0.379 | 0.00285 | -0.036 | 133.072
2 | 0.444 | 0.00382 | -0.037 | 116.335
2.5 | 0.509 | 0.00701 | -0.038 | 72.67
3 | 0.574 | 0.00738 | -0.039 | 77.747
3.5 | 0.637 | 0.00779 | -0.04 | 81.731
4 | 0.697 | 0.00821 | -0.041 | 84.913
4.5 | 0.753 | 0.0087 | -0.042 | 86.629
5 | 0.804 | 0.00921 | -0.043 | 87.3
5.5 | 0.842 | 0.00982 | -0.044 | 85.729
6 | 0.859 | 0.01051 | -0.045 | 81.754
6.5 | 0.832 | 0.01143 | -0.046 | 72.792
7 | 0.445 | 0.04422 | -0.024 | 10.073
7.5 | 0.574 | 0.01253 | -0.048 | 45.777
8 | 0.607 | 0.0132 | -0.049 | 45.967
8.5 | 0.525 | 0.05334 | -0.025 | 9.841
9 | 0.551 | 0.05615 | -0.025 | 9.815
9.5 | 0.701 | 0.01526 | -0.052 | 45.914
10 | 0.731 | 0.01653 | -0.053 | 44.198
10.5 | 0.751 | 0.0195 | -0.053 | 38.517
11 | 0.66 | 0.07153 | -0.03 | 9.227
11.5 | 0.692 | 0.07254 | -0.034 | 9.538
12 | 0.852 | 0.02041 | -0.057 | 41.741
12.5 | 0.874 | 0.02396 | -0.057 | 36.497
13 | 0.769 | 0.0877 | -0.035 | 8.774
13.5 | 0.792 | 0.10255 | -0.033 | 7.727
14 | 0.819 | 0.10428 | -0.034 | 7.853
14.5 | 0.845 | 0.10906 | -0.035 | 7.752
15 | 0.873 | 0.11377 | -0.036 | 7.672
15.5 | 0.902 | 0.11666 | -0.038 | 7.731
16 | 0.931 | 0.12055 | -0.04 | 7.72
16.5 | 0.959 | 0.12549 | -0.042 | 7.643
17 | 0.987 | 0.12991 | -0.043 | 7.598
17.5 | 1.011 | 0.14175 | -0.043 | 7.129
18 | 1.032 | 0.13816 | -0.042 | 7.472
18.5 | 1.059 | 0.14281 | -0.043 | 7.415
19 | 1.089 | 0.14442 | -0.045 | 7.541
19.5 | 1.12 | 0.14713 | -0.047 | 7.613
20 | 1.151 | 0.14831 | -0.05 | 7.763

## 88. Re 6M Mach 0.50 (2)
BIGFOIL.COM POLAR EXPORT
p51htip
NACA 66,2-(1.8)12 A=.6 P-51 TIP |  |  |  | Cl Max: | 0.991 | at alpha= | 8.5 | deg
XFOIL ncrit=9 |  |  |  | L/D Max: | 105.084 | at alpha= | 1.5 | deg
Re: | 6000000 |  |  | Cd Min: | 0.25754 | at alpha= | -20 | deg
Mach: | 0.5 |  |  | Cl=0 at alpha= | -1.4727 | deg
|  |  |  | @ Cl=0.1, Cd= | 0.0043993
|  |  |  | @ Cl=0.4, Cd= | 0.0045474
|  |  |  | @ Cl=0.6, Cd= | 0.0074701
alpha (deg) | Cl | Cd | Cm | Cl/Cd
-20 | -0.7329 | 0.25754 | 0.0381 | -2.8458
-18.5 | -0.6671 | 0.23139 | 0.0211 | -2.883
-18 | -0.6525 | 0.22347 | 0.0181 | -2.9199
-17.5 | -0.633 | 0.21501 | 0.0134 | -2.944
-16.5 | -0.5948 | 0.19743 | 0.0037 | -3.0127
-16 | -0.5768 | 0.18871 | -0.0013 | -3.0565
-15.5 | -0.5575 | 0.18046 | -0.0061 | -3.0893
-15 | -0.5393 | 0.17203 | -0.0109 | -3.1349
-14.5 | -0.5229 | 0.16317 | -0.0158 | -3.2046
-14 | -0.5071 | 0.15432 | -0.0207 | -3.286
-13.5 | -0.4931 | 0.14503 | -0.0257 | -3.4
-13 | -0.4845 | 0.13488 | -0.0311 | -3.5921
-12.5 | -0.4737 | 0.12582 | -0.0362 | -3.7649
-12 | -0.4652 | 0.11659 | -0.0414 | -3.9901
-11 | -0.4536 | 0.09817 | -0.0518 | -4.6206
-10.5 | -0.4602 | 0.08725 | -0.058 | -5.2745
-10 | -0.47 | 0.07639 | -0.0647 | -6.1526
-9.5 | -0.481 | 0.06496 | -0.0728 | -7.4046
-9 | -0.5109 | 0.0519 | -0.0834 | -9.8439
-8.5 | -0.5482 | 0.0437 | -0.0839 | -12.5446
-8 | -0.5872 | 0.03764 | -0.0775 | -15.6004
-7.5 | -0.6123 | 0.03165 | -0.069 | -19.346
-7 | -0.6256 | 0.02394 | -0.0609 | -26.132
-6.5 | -0.6122 | 0.0172 | -0.054 | -35.593
-6 | -0.5858 | 0.01033 | -0.0476 | -56.7086
-5 | -0.47 | 0.00767 | -0.0409 | -61.2777
-4.5 | -0.4037 | 0.00719 | -0.0394 | -56.1474
-4 | -0.3378 | 0.00676 | -0.0384 | -49.9704
-3.5 | -0.2705 | 0.00648 | -0.0379 | -41.7438
-3 | -0.2041 | 0.0062 | -0.0376 | -32.9194
-2.5 | -0.1371 | 0.00601 | -0.0377 | -22.812
-2 | -0.0703 | 0.00579 | -0.0379 | -12.1416
-1.5 | -0.0034 | 0.00559 | -0.0384 | -0.60823
-1 | 0.0588 | 0.005 | -0.0382 | 11.76
-0.5 | 0.1171 | 0.00415 | -0.0377 | 28.2169
0 | 0.1755 | 0.00314 | -0.0372 | 55.8917
0.5 | 0.2444 | 0.00311 | -0.0382 | 78.5852
1 | 0.3132 | 0.00312 | -0.0391 | 100.3846
1.5 | 0.3762 | 0.00358 | -0.039 | 105.0838
2 | 0.4163 | 0.00521 | -0.0352 | 79.904
3 | 0.5143 | 0.00699 | -0.0296 | 73.5765
3.5 | 0.5747 | 0.00732 | -0.0284 | 78.5109
4 | 0.6337 | 0.00767 | -0.0268 | 82.6206
4.5 | 0.6919 | 0.00803 | -0.0248 | 86.1644
5 | 0.7436 | 0.0085 | -0.0213 | 87.4824
5.5 | 0.7893 | 0.00896 | -0.0164 | 88.0915
6 | 0.8355 | 0.00962 | -0.0115 | 86.8503
6.5 | 0.8784 | 0.01053 | -0.0061 | 83.4188
7 | 0.914 | 0.0119 | 0.0004 | 76.8067
7.5 | 0.9453 | 0.01376 | 0.0074 | 68.6991
8 | 0.9719 | 0.01768 | 0.0145 | 54.9717
8.5 | 0.991 | 0.02325 | 0.0211 | 42.6237
9 | 0.9753 | 0.02933 | 0.0297 | 33.2526
9.5 | 0.9384 | 0.03658 | 0.0375 | 25.6534
10 | 0.9035 | 0.04364 | 0.0425 | 20.7035
11 | 0.826 | 0.06508 | 0.0368 | 12.6921
11.5 | 0.7932 | 0.07944 | 0.0271 | 9.9849
12 | 0.7739 | 0.09672 | 0.0149 | 8.0014
12.5 | 0.7559 | 0.11153 | 0.0059 | 6.7775
13 | 0.7431 | 0.12555 | -0.0024 | 5.9188
13.5 | 0.7421 | 0.13745 | -0.0092 | 5.3991

## 89. Re 7M Mach 0.00 (1)
BIGFOIL.COM POLAR EXPORT
p51htip
NACA 66,2-(1.8)12 A=.6 P-51 TIP |  |  |  | Cl Max: | 1.063 | at alpha= | 11 | deg
JavaFoil+Calcfoil stall+Eppler ext transition |  |  |  | L/D Max: | 143.078 | at alpha= | 1 | deg
Re: | 7000000 |  |  | Cd Min: | 0.00182 | at alpha= | -0.5 | deg
Mach: | 0 |  |  | Cl=0 at alpha= | -1.2627 | deg
|  |  |  | @ Cl=0.1, Cd= | 0.0018215
|  |  |  | @ Cl=0.4, Cd= | 0.0037862
|  |  |  | @ Cl=0.6, Cd= | 0.006915
alpha (deg) | Cl | Cd | Cm | Cl/Cd
-15.5 | -0.576 | 0.10871 | 0 | -5.295
-15 | -0.597 | 0.10235 | -0.001 | -5.829
-14.5 | -0.616 | 0.09765 | -0.001 | -6.312
-14 | -0.635 | 0.09309 | -0.001 | -6.821
-13.5 | -0.652 | 0.08673 | -0.002 | -7.523
-13 | -0.665 | 0.08144 | -0.002 | -8.167
-12.5 | -0.67 | 0.07646 | -0.003 | -8.76
-12 | -0.672 | 0.07093 | -0.004 | -9.478
-11.5 | -0.678 | 0.06176 | -0.005 | -10.986
-11 | -0.691 | 0.04813 | -0.006 | -14.354
-10.5 | -0.799 | 0.01045 | -0.009 | -76.484
-10 | -0.787 | 0.00988 | -0.01 | -79.658
-9.5 | -0.771 | 0.00929 | -0.011 | -83.003
-9 | -0.748 | 0.00884 | -0.012 | -84.62
-8.5 | -0.721 | 0.00848 | -0.012 | -84.986
-8 | -0.69 | 0.00812 | -0.013 | -84.899
-7.5 | -0.654 | 0.00773 | -0.014 | -84.625
-7 | -0.615 | 0.00744 | -0.015 | -82.677
-6.5 | -0.572 | 0.00699 | -0.016 | -81.807
-6 | -0.526 | 0.00671 | -0.017 | -78.378
-5.5 | -0.477 | 0.00647 | -0.018 | -73.781
-5 | -0.426 | 0.0063 | -0.019 | -67.64
-4.5 | -0.373 | 0.00593 | -0.02 | -62.803
-4 | -0.318 | 0.00577 | -0.021 | -55.059
-3.5 | -0.261 | 0.00551 | -0.022 | -47.411
-3 | -0.204 | 0.00536 | -0.023 | -38.047
-2.5 | -0.146 | 0.00513 | -0.024 | -28.442
-2 | -0.087 | 0.00499 | -0.025 | -17.481
-1.5 | -0.028 | 0.00484 | -0.026 | -5.808
-1 | 0.031 | 0.00216 | -0.027 | 14.436
-0.5 | 0.091 | 0.00182 | -0.027 | 49.877
0 | 0.15 | 0.00183 | -0.028 | 82.093
0.5 | 0.21 | 0.00185 | -0.029 | 113.016
1 | 0.269 | 0.00188 | -0.03 | 143.078
1.5 | 0.328 | 0.00335 | -0.031 | 98.014
2 | 0.386 | 0.00368 | -0.032 | 104.813
2.5 | 0.444 | 0.00412 | -0.033 | 107.882
3 | 0.501 | 0.00642 | -0.034 | 78.045
3.5 | 0.558 | 0.00669 | -0.035 | 83.349
4 | 0.614 | 0.00699 | -0.036 | 87.715
4.5 | 0.668 | 0.00729 | -0.037 | 91.653
5 | 0.721 | 0.00758 | -0.038 | 95.127
5.5 | 0.771 | 0.0079 | -0.039 | 97.578
6 | 0.818 | 0.00829 | -0.04 | 98.772
6.5 | 0.863 | 0.00864 | -0.041 | 99.815
7 | 0.904 | 0.00919 | -0.041 | 98.343
7.5 | 0.941 | 0.00961 | -0.042 | 97.855
8 | 0.973 | 0.01004 | -0.043 | 96.87
8.5 | 1.001 | 0.0105 | -0.044 | 95.346
9 | 1.024 | 0.01101 | -0.045 | 92.968
9.5 | 1.042 | 0.01155 | -0.046 | 90.183
10 | 1.054 | 0.01222 | -0.047 | 86.238
10.5 | 1.062 | 0.01277 | -0.048 | 83.125
11 | 1.063 | 0.0136 | -0.048 | 78.202
11.5 | 1.06 | 0.01431 | -0.049 | 74.094
12 | 1.052 | 0.01516 | -0.05 | 69.4
12.5 | 1.03 | 0.01749 | -0.05 | 58.915
13 | 0.864 | 0.07458 | -0.033 | 11.583
13.5 | 0.842 | 0.08417 | -0.031 | 10.002
14 | 0.823 | 0.09102 | -0.029 | 9.038
14.5 | 0.804 | 0.09653 | -0.029 | 8.325
15 | 0.786 | 0.09945 | -0.031 | 7.899
15.5 | 0.763 | 0.10509 | -0.031 | 7.264
16 | 0.741 | 0.11112 | -0.031 | 6.665

## 90. Re 7M Mach 0.00 (2)
BIGFOIL.COM POLAR EXPORT
p51htip
NACA 66,2-(1.8)12 A=.6 P-51 TIP |  |  |  | Cl Max: | 1.6835 | at alpha= | 20 | deg
XFOIL ncrit=9 |  |  |  | L/D Max: | 107.642 | at alpha= | 9 | deg
Re: | 7000000 |  |  | Cd Min: | 0.04326 | at alpha= | 20 | deg
Mach: | 0 |  |  | Cl=0 at alpha= | -1.3956 | deg
|  |  |  | @ Cl=0.1, Cd= | 0.0037401
|  |  |  | @ Cl=0.4, Cd= | 0.0053877
|  |  |  | @ Cl=0.6, Cd= | 0.0068847
alpha (deg) | Cl | Cd | Cm | Cl/Cd
-20 | -1.4965 | 0.04158 | -0.069 | -35.9909
-19.5 | -1.5027 | 0.0366 | -0.0687 | -41.0574
-19 | -1.5066 | 0.03233 | -0.0672 | -46.6007
-18.5 | -1.4988 | 0.02933 | -0.0653 | -51.1013
-18 | -1.4915 | 0.02649 | -0.0626 | -56.3043
-17.5 | -1.4759 | 0.02444 | -0.0598 | -60.3887
-17 | -1.4565 | 0.02259 | -0.0573 | -64.4754
-16.5 | -1.4371 | 0.02125 | -0.0536 | -67.6282
-16 | -1.4188 | 0.01976 | -0.0496 | -71.8016
-15.5 | -1.3904 | 0.01893 | -0.0464 | -73.4496
-15 | -1.3679 | 0.01781 | -0.042 | -76.8052
-14.5 | -1.3406 | 0.01697 | -0.0379 | -78.9982
-13.5 | -1.2678 | 0.01481 | -0.0333 | -85.6043
-13 | -1.2279 | 0.01376 | -0.0314 | -89.2369
-12.5 | -1.1837 | 0.01299 | -0.0302 | -91.1239
-12 | -1.1378 | 0.0123 | -0.0292 | -92.5041
-11.5 | -1.0906 | 0.01164 | -0.0284 | -93.6942
-11 | -1.042 | 0.01108 | -0.0277 | -94.0433
-10.5 | -0.992 | 0.01059 | -0.0273 | -93.6733
-10 | -0.9414 | 0.01012 | -0.027 | -93.0237
-9.5 | -0.8897 | 0.00971 | -0.0268 | -91.6272
-9 | -0.8391 | 0.00913 | -0.0263 | -91.9058
-8 | -0.7342 | 0.00827 | -0.0261 | -88.7787
-7.5 | -0.6805 | 0.00793 | -0.0262 | -85.8134
-7 | -0.6261 | 0.00766 | -0.0264 | -81.7363
-6.5 | -0.5722 | 0.00729 | -0.0265 | -78.4911
-6 | -0.5174 | 0.00699 | -0.0267 | -74.02
-5.5 | -0.4619 | 0.00676 | -0.0271 | -68.3284
-5 | -0.4066 | 0.0065 | -0.0274 | -62.5538
-4 | -0.2942 | 0.0061 | -0.0283 | -48.2295
-3.5 | -0.2379 | 0.00588 | -0.0288 | -40.4592
-3 | -0.1811 | 0.00572 | -0.0294 | -31.6608
-2.5 | -0.1243 | 0.00555 | -0.03 | -22.3964
-2 | -0.0675 | 0.00541 | -0.0305 | -12.4769
-1.5 | -0.0113 | 0.00512 | -0.031 | -2.207
-1 | 0.0428 | 0.0046 | -0.0312 | 9.3043
0 | 0.1479 | 0.00302 | -0.0315 | 48.9735
0.5 | 0.2055 | 0.00295 | -0.0322 | 69.661
1 | 0.2634 | 0.00299 | -0.033 | 88.0936
1.5 | 0.3126 | 0.00392 | -0.0324 | 79.7449
2 | 0.3603 | 0.00489 | -0.0316 | 73.681
3 | 0.4608 | 0.00615 | -0.0306 | 74.9268
3.5 | 0.5139 | 0.0065 | -0.0306 | 79.0615
4 | 0.5682 | 0.00674 | -0.0307 | 84.3027
5 | 0.6759 | 0.00723 | -0.0309 | 93.4855
5.5 | 0.7288 | 0.00752 | -0.0309 | 96.9149
6 | 0.7812 | 0.00781 | -0.0307 | 100.0256
6.5 | 0.8331 | 0.00811 | -0.0305 | 102.725
7 | 0.8834 | 0.00848 | -0.03 | 104.1745
7.5 | 0.9333 | 0.00884 | -0.0295 | 105.5769
8 | 0.9827 | 0.00919 | -0.0288 | 106.9314
8.5 | 1.031 | 0.00958 | -0.0281 | 107.62
9 | 1.0775 | 0.01001 | -0.0269 | 107.6424
9.5 | 1.122 | 0.0105 | -0.0255 | 106.8571
10 | 1.1615 | 0.01113 | -0.0231 | 104.3576
10.5 | 1.1972 | 0.01157 | -0.0199 | 103.4745
11 | 1.2325 | 0.01206 | -0.0168 | 102.1973
11.5 | 1.2667 | 0.01261 | -0.0136 | 100.452
12 | 1.3082 | 0.01323 | -0.0122 | 98.8813
12.5 | 1.3436 | 0.01398 | -0.0098 | 96.1087
13 | 1.3771 | 0.01488 | -0.0072 | 92.547
13.5 | 1.4117 | 0.01573 | -0.0049 | 89.7457
14 | 1.4408 | 0.01695 | -0.002 | 85.0029
14.5 | 1.4688 | 0.01828 | 0.0008 | 80.3501
15 | 1.4998 | 0.01941 | 0.003 | 77.2694
15.5 | 1.5262 | 0.02089 | 0.0056 | 73.0589
16 | 1.5535 | 0.02231 | 0.0079 | 69.6325
16.5 | 1.5772 | 0.02403 | 0.0103 | 65.6346
17 | 1.6027 | 0.02565 | 0.0124 | 62.4834
17.5 | 1.6226 | 0.02774 | 0.0147 | 58.4932
18 | 1.6416 | 0.02996 | 0.0167 | 54.7931
18.5 | 1.6574 | 0.03257 | 0.0187 | 50.8873
19 | 1.6686 | 0.0357 | 0.0205 | 46.7395
19.5 | 1.6787 | 0.03912 | 0.022 | 42.9116
20 | 1.6835 | 0.04326 | 0.0231 | 38.9159

## 91. Re 7M Mach 0.10 (1)
BIGFOIL.COM POLAR EXPORT
p51htip
NACA 66,2-(1.8)12 A=.6 P-51 TIP |  |  |  | Cl Max: | 1.052 | at alpha= | 10.5 | deg
JavaFoil+Calcfoil stall+Eppler ext transition |  |  |  | L/D Max: | 143.928 | at alpha= | 1 | deg
Re: | 7000000 |  |  | Cd Min: | 0.00182 | at alpha= | -0.5 | deg
Mach: | 0.1 |  |  | Cl=0 at alpha= | -1.2627 | deg
|  |  |  | @ Cl=0.1, Cd= | 0.001823
|  |  |  | @ Cl=0.4, Cd= | 0.003819
|  |  |  | @ Cl=0.6, Cd= | 0.0069227
alpha (deg) | Cl | Cd | Cm | Cl/Cd
-15.5 | -0.536 | 0.10962 | 0 | -4.89
-15 | -0.56 | 0.10435 | -0.001 | -5.369
-14.5 | -0.584 | 0.09882 | -0.001 | -5.905
-14 | -0.606 | 0.09359 | -0.001 | -6.471
-13.5 | -0.626 | 0.08806 | -0.002 | -7.11
-13 | -0.642 | 0.08275 | -0.002 | -7.763
-12.5 | -0.65 | 0.07751 | -0.003 | -8.387
-12 | -0.656 | 0.072 | -0.003 | -9.106
-11.5 | -0.661 | 0.065 | -0.004 | -10.162
-11 | -0.66 | 0.06031 | -0.005 | -10.942
-10.5 | -0.786 | 0.01085 | -0.009 | -72.459
-10 | -0.778 | 0.01007 | -0.01 | -77.298
-9.5 | -0.765 | 0.00939 | -0.011 | -81.458
-9 | -0.744 | 0.00891 | -0.012 | -83.539
-8.5 | -0.719 | 0.00857 | -0.013 | -83.899
-8 | -0.689 | 0.00816 | -0.013 | -84.417
-7.5 | -0.654 | 0.00776 | -0.014 | -84.297
-7 | -0.616 | 0.00748 | -0.015 | -82.285
-6.5 | -0.573 | 0.00713 | -0.016 | -80.413
-6 | -0.528 | 0.00678 | -0.017 | -77.82
-5.5 | -0.479 | 0.00645 | -0.018 | -74.229
-5 | -0.428 | 0.00628 | -0.019 | -68.123
-4.5 | -0.374 | 0.00593 | -0.02 | -63.142
-4 | -0.319 | 0.00574 | -0.021 | -55.636
-3.5 | -0.263 | 0.00558 | -0.022 | -47.072
-3 | -0.205 | 0.00533 | -0.023 | -38.439
-2.5 | -0.147 | 0.00519 | -0.024 | -28.234
-2 | -0.088 | 0.00496 | -0.025 | -17.675
-1.5 | -0.028 | 0.00483 | -0.026 | -5.849
-1 | 0.031 | 0.00213 | -0.027 | 14.69
-0.5 | 0.091 | 0.00182 | -0.028 | 50.184
0 | 0.151 | 0.00184 | -0.029 | 81.89
0.5 | 0.211 | 0.00187 | -0.03 | 112.787
1 | 0.27 | 0.00188 | -0.03 | 143.928
1.5 | 0.33 | 0.00333 | -0.031 | 99.071
2 | 0.388 | 0.00373 | -0.032 | 104.153
2.5 | 0.446 | 0.00416 | -0.033 | 107.247
3 | 0.504 | 0.00645 | -0.034 | 78.038
3.5 | 0.561 | 0.00671 | -0.035 | 83.589
4 | 0.616 | 0.00701 | -0.036 | 87.922
4.5 | 0.671 | 0.0073 | -0.037 | 91.891
5 | 0.724 | 0.00761 | -0.038 | 95.083
5.5 | 0.774 | 0.00795 | -0.039 | 97.4
6 | 0.821 | 0.00833 | -0.04 | 98.576
6.5 | 0.865 | 0.00869 | -0.041 | 99.648
7 | 0.906 | 0.00928 | -0.042 | 97.658
7.5 | 0.942 | 0.00968 | -0.043 | 97.307
8 | 0.973 | 0.01011 | -0.043 | 96.292
8.5 | 1 | 0.01061 | -0.044 | 94.277
9 | 1.021 | 0.01111 | -0.045 | 91.919
9.5 | 1.037 | 0.01169 | -0.046 | 88.672
10 | 1.047 | 0.01236 | -0.047 | 84.721
10.5 | 1.052 | 0.01295 | -0.048 | 81.232
11 | 1.05 | 0.01379 | -0.049 | 76.135
11.5 | 1.043 | 0.01457 | -0.049 | 71.581
12 | 1.03 | 0.01551 | -0.05 | 66.436
12.5 | 0.861 | 0.06731 | -0.035 | 12.797
13 | 0.832 | 0.08024 | -0.03 | 10.365
13.5 | 0.811 | 0.0867 | -0.029 | 9.357
14 | 0.791 | 0.09259 | -0.029 | 8.538
14.5 | 0.768 | 0.09809 | -0.029 | 7.827
15 | 0.746 | 0.10089 | -0.031 | 7.389
15.5 | 0.719 | 0.10896 | -0.03 | 6.597

## 92. Re 7M Mach 0.10 (2)
BIGFOIL.COM POLAR EXPORT
p51htip
NACA 66,2-(1.8)12 A=.6 P-51 TIP |  |  |  | Cl Max: | 1.6558 | at alpha= | 19.5 | deg
XFOIL ncrit=9 |  |  |  | L/D Max: | 107.084 | at alpha= | 8.5 | deg
Re: | 7000000 |  |  | Cd Min: | 0.05816 | at alpha= | -20 | deg
Mach: | 0.1 |  |  | Cl=0 at alpha= | -1.398 | deg
|  |  |  | @ Cl=0.1, Cd= | 0.0037555
|  |  |  | @ Cl=0.4, Cd= | 0.0053973
|  |  |  | @ Cl=0.6, Cd= | 0.006905
alpha (deg) | Cl | Cd | Cm | Cl/Cd
-20 | -1.3853 | 0.05816 | -0.0661 | -23.8188
-19.5 | -1.4181 | 0.04771 | -0.0711 | -29.7233
-19 | -1.4428 | 0.04008 | -0.0724 | -35.998
-18.5 | -1.4475 | 0.03534 | -0.0717 | -40.9593
-18 | -1.4558 | 0.03081 | -0.0694 | -47.2509
-17 | -1.436 | 0.02497 | -0.0646 | -57.509
-16.5 | -1.4239 | 0.02322 | -0.0602 | -61.3221
-16 | -1.4106 | 0.0213 | -0.0557 | -66.2254
-15.5 | -1.3856 | 0.02016 | -0.0521 | -68.7302
-15 | -1.3644 | 0.01882 | -0.0476 | -72.4973
-14.5 | -1.3408 | 0.01775 | -0.0428 | -75.538
-14 | -1.3076 | 0.0169 | -0.0395 | -77.3728
-13.5 | -1.268 | 0.01601 | -0.0373 | -79.2005
-13 | -1.2338 | 0.0144 | -0.0344 | -85.6806
-12.5 | -1.1904 | 0.01349 | -0.0328 | -88.2431
-12 | -1.1449 | 0.01269 | -0.0314 | -90.2206
-11.5 | -1.0977 | 0.01196 | -0.0303 | -91.7809
-11 | -1.049 | 0.01134 | -0.0294 | -92.5044
-10.5 | -0.9988 | 0.01078 | -0.0288 | -92.6531
-10 | -0.9478 | 0.01028 | -0.0282 | -92.1984
-9.5 | -0.8958 | 0.00983 | -0.0279 | -91.1292
-9 | -0.8442 | 0.0093 | -0.0274 | -90.7742
-8.5 | -0.7923 | 0.00877 | -0.027 | -90.3421
-8 | -0.7389 | 0.00834 | -0.0268 | -88.5971
-7.5 | -0.6849 | 0.00799 | -0.0268 | -85.7196
-7 | -0.63 | 0.0077 | -0.0269 | -81.8182
-6.5 | -0.5756 | 0.00734 | -0.027 | -78.4196
-6 | -0.5205 | 0.00702 | -0.0271 | -74.1453
-5.5 | -0.4646 | 0.00678 | -0.0274 | -68.5251
-5 | -0.4088 | 0.00652 | -0.0277 | -62.6994
-4.5 | -0.3526 | 0.00631 | -0.0281 | -55.8796
-4 | -0.2957 | 0.00612 | -0.0286 | -48.317
-3.5 | -0.2391 | 0.00589 | -0.0291 | -40.5942
-3 | -0.1819 | 0.00573 | -0.0296 | -31.7452
-2.5 | -0.1248 | 0.00556 | -0.0302 | -22.446
-2 | -0.0677 | 0.00542 | -0.0308 | -12.4908
-1.5 | -0.0111 | 0.00513 | -0.0312 | -2.1637
-1 | 0.0433 | 0.00461 | -0.0315 | 9.3926
0 | 0.1488 | 0.00302 | -0.0316 | 49.2715
0.5 | 0.2068 | 0.00295 | -0.0324 | 70.1017
1 | 0.265 | 0.00298 | -0.0332 | 88.9262
1.5 | 0.3144 | 0.00392 | -0.0326 | 80.2041
2 | 0.3621 | 0.0049 | -0.0317 | 73.898
2.5 | 0.4124 | 0.00556 | -0.0312 | 74.1727
3 | 0.4629 | 0.00617 | -0.0307 | 75.0243
3.5 | 0.5164 | 0.00652 | -0.0306 | 79.2025
4 | 0.5709 | 0.00676 | -0.0308 | 84.4527
4.5 | 0.6251 | 0.00703 | -0.0308 | 88.9189
5 | 0.6792 | 0.00726 | -0.0309 | 93.5537
5.5 | 0.7322 | 0.00756 | -0.0307 | 96.8519
6 | 0.785 | 0.00784 | -0.0305 | 100.1276
6.5 | 0.837 | 0.00815 | -0.0302 | 102.6994
7 | 0.8873 | 0.00855 | -0.0296 | 103.7778
7.5 | 0.9377 | 0.0089 | -0.029 | 105.3596
8 | 0.9872 | 0.00926 | -0.0282 | 106.6091
8.5 | 1.0355 | 0.00967 | -0.0273 | 107.0838
9 | 1.0819 | 0.01012 | -0.0259 | 106.9071
9.5 | 1.1256 | 0.01066 | -0.0241 | 105.591
10 | 1.1624 | 0.01124 | -0.021 | 103.4164
10.5 | 1.1982 | 0.01173 | -0.0177 | 102.1483
11 | 1.2342 | 0.01226 | -0.0146 | 100.6688
11.5 | 1.2681 | 0.01287 | -0.0112 | 98.5315
12.5 | 1.3465 | 0.01437 | -0.0074 | 93.7022
13 | 1.3797 | 0.01535 | -0.0046 | 89.8827
13.5 | 1.4138 | 0.01631 | -0.0021 | 86.683
14 | 1.4418 | 0.01768 | 0.0011 | 81.5498
14.5 | 1.4651 | 0.01942 | 0.0046 | 75.4428
15 | 1.5025 | 0.0202 | 0.0062 | 74.3812
15.5 | 1.5278 | 0.02184 | 0.009 | 69.9542
16 | 1.5547 | 0.0234 | 0.0115 | 66.4402
16.5 | 1.5764 | 0.02537 | 0.0142 | 62.1364
17 | 1.5992 | 0.02734 | 0.0165 | 58.4931
17.5 | 1.6175 | 0.0297 | 0.0189 | 54.4613
18 | 1.633 | 0.03241 | 0.0211 | 50.3857
18.5 | 1.6454 | 0.03552 | 0.023 | 46.3232
19 | 1.6514 | 0.03943 | 0.0248 | 41.8818
19.5 | 1.6558 | 0.04372 | 0.026 | 37.8728
20 | 1.653 | 0.04915 | 0.0266 | 33.6317

## 93. Re 7M Mach 0.25 (1)
BIGFOIL.COM POLAR EXPORT
p51htip
NACA 66,2-(1.8)12 A=.6 P-51 TIP |  |  |  | Cl Max: | 0.994 | at alpha= | 9 | deg
JavaFoil+Calcfoil stall+Eppler ext transition |  |  |  | L/D Max: | 109.119 | at alpha= | 2.5 | deg
Re: | 7000000 |  |  | Cd Min: | 0.0018 | at alpha= | -0.5 | deg
Mach: | 0.25 |  |  | Cl=0 at alpha= | -1.2623 | deg
|  |  |  | @ Cl=0.1, Cd= | 0.0018777
|  |  |  | @ Cl=0.4, Cd= | 0.0037673
|  |  |  | @ Cl=0.6, Cd= | 0.09765
alpha (deg) | Cl | Cd | Cm | Cl/Cd
-14 | -0.336 | 0.09736 | -0.001 | -3.446
-13.5 | -0.394 | 0.09185 | -0.002 | -4.295
-13 | -0.445 | 0.0875 | -0.002 | -5.085
-12.5 | -0.481 | 0.08222 | -0.003 | -5.85
-12 | -0.512 | 0.07775 | -0.003 | -6.588
-11.5 | -0.538 | 0.07219 | -0.004 | -7.457
-11 | -0.56 | 0.06712 | -0.004 | -8.336
-10.5 | -0.575 | 0.06249 | -0.005 | -9.194
-10 | -0.583 | 0.05846 | -0.005 | -9.977
-9.5 | -0.588 | 0.05317 | -0.006 | -11.05
-9 | -0.708 | 0.00948 | -0.012 | -74.723
-8.5 | -0.697 | 0.00896 | -0.013 | -77.748
-8 | -0.677 | 0.00853 | -0.014 | -79.383
-7.5 | -0.65 | 0.00809 | -0.015 | -80.348
-7 | -0.617 | 0.0077 | -0.016 | -80.112
-6.5 | -0.578 | 0.00735 | -0.017 | -78.664
-6 | -0.535 | 0.00703 | -0.018 | -76.129
-5.5 | -0.487 | 0.00671 | -0.019 | -72.649
-5 | -0.437 | 0.00634 | -0.02 | -68.821
-4.5 | -0.383 | 0.0061 | -0.021 | -62.793
-4 | -0.327 | 0.00582 | -0.021 | -56.196
-3.5 | -0.269 | 0.00563 | -0.022 | -47.878
-3 | -0.21 | 0.00538 | -0.023 | -39.091
-2.5 | -0.151 | 0.00521 | -0.024 | -28.866
-2 | -0.09 | 0.00499 | -0.025 | -18.042
-1.5 | -0.029 | 0.00483 | -0.026 | -6
-1 | 0.032 | 0.00212 | -0.027 | 15.186
-0.5 | 0.094 | 0.0018 | -0.028 | 52.001
0 | 0.155 | 0.00259 | -0.029 | 59.966
0.5 | 0.216 | 0.00261 | -0.03 | 83.006
1 | 0.278 | 0.00267 | -0.031 | 104.14
1.5 | 0.339 | 0.00335 | -0.032 | 101.152
2 | 0.399 | 0.00376 | -0.033 | 106.121
2.5 | 0.459 | 0.0042 | -0.034 | 109.119
3 | 0.517 | 0.00657 | -0.035 | 78.655
3.5 | 0.575 | 0.00686 | -0.036 | 83.849
4 | 0.632 | 0.00718 | -0.037 | 88.002
4.5 | 0.687 | 0.00749 | -0.038 | 91.782
5 | 0.741 | 0.00783 | -0.039 | 94.668
5.5 | 0.791 | 0.00818 | -0.04 | 96.723
6 | 0.837 | 0.00859 | -0.041 | 97.398
6.5 | 0.879 | 0.00903 | -0.042 | 97.265
7 | 0.915 | 0.00949 | -0.043 | 96.469
7.5 | 0.946 | 0.00996 | -0.044 | 94.911
8 | 0.969 | 0.01063 | -0.045 | 91.22
8.5 | 0.986 | 0.01118 | -0.046 | 88.18
9 | 0.994 | 0.01183 | -0.046 | 84.031
9.5 | 0.993 | 0.01252 | -0.047 | 79.32
10 | 0.982 | 0.01336 | -0.048 | 73.519
10.5 | 0.962 | 0.01414 | -0.049 | 68.041
11 | 0.777 | 0.06494 | -0.029 | 11.963
11.5 | 0.743 | 0.07173 | -0.027 | 10.363
12 | 0.709 | 0.07408 | -0.029 | 9.576
12.5 | 0.665 | 0.08037 | -0.028 | 8.275
13 | 0.615 | 0.08744 | -0.026 | 7.036
13.5 | 0.562 | 0.09265 | -0.027 | 6.068
14 | 0.505 | 0.09765 | -0.028 | 5.172

## 94. Re 7M Mach 0.25 (2)
BIGFOIL.COM POLAR EXPORT
p51htip
NACA 66,2-(1.8)12 A=.6 P-51 TIP |  |  |  | Cl Max: | 1.4595 | at alpha= | 16 | deg
XFOIL ncrit=9 |  |  |  | L/D Max: | 194.118 | at alpha= | -0.5 | deg
Re: | 7000000 |  |  | Cd Min: | 0.23089 | at alpha= | 20 | deg
Mach: | 0.25 |  |  | Cl=0 at alpha= | -1.3779 | deg
|  |  |  | @ Cl=0.1, Cd= | 0.0005557
|  |  |  | @ Cl=0.4, Cd= | 0.0053535
|  |  |  | @ Cl=0.6, Cd= | 0.0069416
alpha (deg) | Cl | Cd | Cm | Cl/Cd
-17.5 | -0.6097 | 0.19059 | 0.0046 | -3.199
-17 | -0.6043 | 0.18082 | 0.0004 | -3.342
-16.5 | -0.5885 | 0.17436 | -0.0034 | -3.3752
-16 | -0.5765 | 0.16632 | -0.0078 | -3.4662
-15.5 | -0.7221 | 0.11743 | -0.0323 | -6.1492
-15 | -0.9015 | 0.05304 | -0.0613 | -16.9966
-14.5 | -0.9597 | 0.03644 | -0.0707 | -26.3364
-14 | -1.0082 | 0.02608 | -0.0724 | -38.658
-13.5 | -1.0619 | 0.01803 | -0.0693 | -58.8963
-13 | -1.1094 | 0.0124 | -0.0621 | -89.4677
-12.5 | -1.1238 | 0.00955 | -0.0541 | -117.6754
-12 | -1.1165 | 0.00735 | -0.0472 | -151.9048
-11.5 | -1.1023 | 0.00454 | -0.0415 | -242.7974
-11 | -1.0604 | 0.00359 | -0.0386 | -295.376
-10.5 | -1.0143 | 0.00294 | -0.0363 | -345
-10 | -0.965 | 0.00248 | -0.0344 | -389.1129
-9.5 | -0.9144 | 0.0021 | -0.0328 | -435.4286
-9 | -0.8624 | 0.00183 | -0.0315 | -471.2568
-8.5 | -0.8087 | 0.00162 | -0.0306 | -499.1975
-8 | -0.7569 | 0.00138 | -0.0294 | -548.4783
-7.5 | -0.7019 | 0.00125 | -0.0288 | -561.52
-7 | -0.6461 | 0.00115 | -0.0284 | -561.8261
-6.5 | -0.5897 | 0.00107 | -0.0282 | -551.1215
-6 | -0.5337 | 0.00099 | -0.0279 | -539.0909
-5.5 | -0.4768 | 0.00093 | -0.0279 | -512.6882
-5 | -0.4193 | 0.00089 | -0.0281 | -471.1236
-4.5 | -0.3621 | 0.00084 | -0.0283 | -431.0714
-4 | -0.3039 | 0.00081 | -0.0287 | -375.1852
-3.5 | -0.246 | 0.00078 | -0.029 | -315.3846
-3 | -0.1877 | 0.00075 | -0.0295 | -250.2667
-2.5 | -0.1293 | 0.00073 | -0.0301 | -177.1233
-2 | -0.0708 | 0.0007 | -0.0307 | -101.1429
-1 | 0.043 | 0.00059 | -0.0315 | 72.8814
-0.5 | 0.099 | 0.00051 | -0.032 | 194.1176
0 | 0.1537 | 0.00301 | -0.0327 | 51.0631
0.5 | 0.2137 | 0.00296 | -0.0335 | 72.1959
1 | 0.2739 | 0.00298 | -0.0343 | 91.9128
1.5 | 0.3244 | 0.00393 | -0.0336 | 82.5445
2 | 0.3724 | 0.00496 | -0.0325 | 75.0806
2.5 | 0.4229 | 0.00568 | -0.0316 | 74.4542
3 | 0.4741 | 0.00631 | -0.0308 | 75.1347
3.5 | 0.5296 | 0.00664 | -0.0307 | 79.759
4 | 0.5858 | 0.00687 | -0.0307 | 85.2693
4.5 | 0.6413 | 0.00715 | -0.0305 | 89.6923
5 | 0.6968 | 0.00741 | -0.0303 | 94.0351
5.5 | 0.751 | 0.00774 | -0.0298 | 97.0284
6 | 0.8053 | 0.00805 | -0.0292 | 100.0373
6.5 | 0.8578 | 0.00842 | -0.0283 | 101.8765
7 | 0.9089 | 0.00886 | -0.027 | 102.5847
7.5 | 0.9602 | 0.00924 | -0.0258 | 103.9177
8 | 1.0093 | 0.0097 | -0.0241 | 104.0515
8.5 | 1.0565 | 0.0102 | -0.022 | 103.5784
9 | 1.093 | 0.01081 | -0.0177 | 101.1101
9.5 | 1.1294 | 0.01149 | -0.0135 | 98.2942
10 | 1.1668 | 0.01224 | -0.0097 | 95.3268
10.5 | 1.2048 | 0.01301 | -0.0061 | 92.6057
11 | 1.2412 | 0.01383 | -0.0023 | 89.7469
11.5 | 1.2792 | 0.01481 | 0.001 | 86.3741
13 | 1.3803 | 0.01923 | 0.0115 | 71.7785
13.5 | 1.4075 | 0.02113 | 0.0154 | 66.6115
14 | 1.4234 | 0.0239 | 0.0201 | 59.5565
14.5 | 1.4452 | 0.02629 | 0.0238 | 54.9715
15 | 1.4578 | 0.02949 | 0.0277 | 49.4337
15.5 | 1.4514 | 0.03432 | 0.032 | 42.2902
16 | 1.4595 | 0.03827 | 0.0347 | 38.1369
16.5 | 1.4315 | 0.04588 | 0.0368 | 31.201
17 | 1.4031 | 0.05464 | 0.0366 | 25.679
17.5 | 1.387 | 0.06324 | 0.0345 | 21.9323
18 | 1.3432 | 0.07702 | 0.0279 | 17.4396
18.5 | 1.317 | 0.09006 | 0.0201 | 14.6236
19 | 1.234 | 0.11548 | 0.0027 | 10.6858
19.5 | 0.8726 | 0.215 | -0.0568 | 4.0586
20 | 0.8673 | 0.23089 | -0.0644 | 3.7563

## 95. Re 7M Mach 0.50 (1)
BIGFOIL.COM POLAR EXPORT
p51htip
NACA 66,2-(1.8)12 A=.6 P-51 TIP |  |  |  | Cl Max: | 1.155 | at alpha= | 20 | deg
JavaFoil+Calcfoil stall+Eppler ext transition |  |  |  | L/D Max: | 114.548 | at alpha= | 1 | deg
Re: | 7000000 |  |  | Cd Min: | 0.00257 | at alpha= | 0 | deg
Mach: | 0.5 |  |  | Cl=0 at alpha= | -1.2647 | deg
|  |  |  | @ Cl=0.1, Cd= | 0.0033903
|  |  |  | @ Cl=0.4, Cd= | 0.00372
|  |  |  | @ Cl=0.6, Cd= | 0.0073492
alpha (deg) | Cl | Cd | Cm | Cl/Cd
-20 | -1.001 | 0.15375 | 0.004 | -6.511
-19.5 | -0.975 | 0.14845 | 0.004 | -6.568
-19 | -0.951 | 0.15445 | 0.003 | -6.159
-18.5 | -0.927 | 0.14306 | 0.003 | -6.479
-18 | -0.901 | 0.1359 | 0.002 | -6.626
-17.5 | -0.873 | 0.13021 | 0.002 | -6.701
-17 | -0.846 | 0.12639 | 0.001 | -6.691
-16.5 | -0.818 | 0.12309 | 0.001 | -6.644
-16 | -0.789 | 0.11845 | 0 | -6.664
-15.5 | -0.763 | 0.11642 | 0 | -6.553
-15 | -0.736 | 0.11214 | -0.001 | -6.567
-14.5 | -0.71 | 0.10595 | -0.001 | -6.702
-14 | -0.684 | 0.10333 | -0.002 | -6.616
-13.5 | -0.658 | 0.09099 | -0.002 | -7.234
-13 | -0.639 | 0.07681 | -0.003 | -8.323
-12.5 | -0.712 | 0.01944 | -0.006 | -36.642
-12 | -0.694 | 0.01545 | -0.007 | -44.89
-11.5 | -0.552 | 0.07193 | -0.005 | -7.672
-11 | -0.525 | 0.06831 | -0.005 | -7.681
-10.5 | -0.514 | 0.05102 | -0.007 | -10.079
-10 | -0.571 | 0.01256 | -0.011 | -45.446
-9.5 | -0.541 | 0.01144 | -0.012 | -47.287
-9 | -0.416 | 0.05462 | -0.007 | -7.621
-8.5 | -0.392 | 0.04944 | -0.008 | -7.924
-8 | -0.363 | 0.04883 | -0.008 | -7.425
-7.5 | -0.336 | 0.04713 | -0.008 | -7.122
-7 | -0.309 | 0.04504 | -0.008 | -6.858
-6.5 | -0.282 | 0.04254 | -0.009 | -6.626
-6 | -0.471 | 0.00852 | -0.02 | -55.244
-5.5 | -0.489 | 0.00816 | -0.021 | -59.866
-5 | -0.46 | 0.00773 | -0.022 | -59.452
-4.5 | -0.413 | 0.00733 | -0.023 | -56.37
-4 | -0.358 | 0.00693 | -0.024 | -51.65
-3.5 | -0.298 | 0.00665 | -0.025 | -44.745
-3 | -0.234 | 0.0064 | -0.026 | -36.528
-2.5 | -0.168 | 0.00613 | -0.027 | -27.351
-2 | -0.1 | 0.00595 | -0.028 | -16.845
-1.5 | -0.032 | 0.00577 | -0.029 | -5.607
-1 | 0.036 | 0.00557 | -0.031 | 6.457
-0.5 | 0.105 | 0.00322 | -0.032 | 32.532
0 | 0.173 | 0.00257 | -0.033 | 67.357
0.5 | 0.242 | 0.00264 | -0.034 | 91.593
1 | 0.31 | 0.00271 | -0.035 | 114.548
1.5 | 0.378 | 0.00354 | -0.036 | 106.799
2 | 0.444 | 0.00408 | -0.037 | 108.876
2.5 | 0.509 | 0.00681 | -0.038 | 74.766
3 | 0.574 | 0.00718 | -0.039 | 79.94
3.5 | 0.637 | 0.00759 | -0.04 | 83.927
4 | 0.698 | 0.00799 | -0.041 | 87.343
4.5 | 0.754 | 0.00847 | -0.042 | 88.992
5 | 0.805 | 0.00896 | -0.043 | 89.805
5.5 | 0.842 | 0.00956 | -0.044 | 88.097
6 | 0.86 | 0.01023 | -0.045 | 84.091
6.5 | 0.833 | 0.01113 | -0.046 | 74.821
7 | 0.542 | 0.01164 | -0.047 | 46.561
7.5 | 0.575 | 0.01234 | -0.048 | 46.598
8 | 0.607 | 0.01284 | -0.049 | 47.297
8.5 | 0.527 | 0.05192 | -0.027 | 10.154
9 | 0.551 | 0.05588 | -0.025 | 9.866
9.5 | 0.701 | 0.01482 | -0.052 | 47.32
10 | 0.732 | 0.01604 | -0.053 | 45.606
10.5 | 0.759 | 0.01786 | -0.054 | 42.465
11 | 0.661 | 0.06968 | -0.031 | 9.489
11.5 | 0.698 | 0.06857 | -0.037 | 10.175
12 | 0.853 | 0.01982 | -0.057 | 43.033
12.5 | 0.877 | 0.02286 | -0.057 | 38.365
13 | 0.771 | 0.08603 | -0.036 | 8.962
13.5 | 0.793 | 0.10109 | -0.033 | 7.841
14 | 0.819 | 0.10306 | -0.034 | 7.948
14.5 | 0.846 | 0.10809 | -0.035 | 7.823
15 | 0.874 | 0.11185 | -0.037 | 7.815
15.5 | 0.903 | 0.11426 | -0.039 | 7.901
16 | 0.932 | 0.11806 | -0.041 | 7.898
16.5 | 0.96 | 0.12335 | -0.042 | 7.786
17 | 0.988 | 0.12777 | -0.044 | 7.735
17.5 | 1.011 | 0.14035 | -0.043 | 7.204
18 | 1.033 | 0.13691 | -0.042 | 7.542
18.5 | 1.061 | 0.14008 | -0.044 | 7.575
19 | 1.091 | 0.142 | -0.046 | 7.682
19.5 | 1.122 | 0.1433 | -0.048 | 7.833
20 | 1.155 | 0.1445 | -0.05 | 7.991

## 96. Re 7M Mach 0.50 (2)
BIGFOIL.COM POLAR EXPORT
p51htip
NACA 66,2-(1.8)12 A=.6 P-51 TIP |  |  |  | Cl Max: | 1.003 | at alpha= | 8.5 | deg
XFOIL ncrit=9 |  |  |  | L/D Max: | 103.531 | at alpha= | 1 | deg
Re: | 7000000 |  |  | Cd Min: | 0.25773 | at alpha= | -20 | deg
Mach: | 0.5 |  |  | Cl=0 at alpha= | -1.4692 | deg
|  |  |  | @ Cl=0.1, Cd= | 0.0044938
|  |  |  | @ Cl=0.4, Cd= | 0.0048713
|  |  |  | @ Cl=0.6, Cd= | 0.0072329
alpha (deg) | Cl | Cd | Cm | Cl/Cd
-20 | -0.7327 | 0.25773 | 0.038 | -2.8429
-19.5 | -0.7125 | 0.2492 | 0.0327 | -2.8591
-19 | -0.6921 | 0.23996 | 0.0275 | -2.8842
-18.5 | -0.6743 | 0.23075 | 0.0229 | -2.9222
-17.5 | -0.634 | 0.21471 | 0.0135 | -2.9528
-17 | -0.6147 | 0.20589 | 0.0086 | -2.9856
-16.5 | -0.5962 | 0.197 | 0.0036 | -3.0264
-16 | -0.5766 | 0.1886 | -0.0012 | -3.0573
-15 | -0.5414 | 0.17114 | -0.0112 | -3.1635
-14.5 | -0.5256 | 0.16217 | -0.0162 | -3.241
-14 | -0.5082 | 0.15384 | -0.0209 | -3.3034
-13.5 | -0.4946 | 0.14458 | -0.026 | -3.4209
-13 | -0.4876 | 0.13397 | -0.0316 | -3.6396
-12.5 | -0.4788 | 0.12441 | -0.0369 | -3.8486
-12 | -0.4706 | 0.11519 | -0.0421 | -4.0854
-11.5 | -0.4664 | 0.1055 | -0.0476 | -4.4209
-11 | -0.4597 | 0.0968 | -0.0526 | -4.749
-10.5 | -0.4651 | 0.08622 | -0.0588 | -5.3943
-10 | -0.475 | 0.07531 | -0.0656 | -6.3073
-9.5 | -0.4866 | 0.06345 | -0.0745 | -7.669
-9 | -0.5168 | 0.05107 | -0.084 | -10.1194
-8.5 | -0.5542 | 0.04312 | -0.084 | -12.8525
-7.5 | -0.6195 | 0.03094 | -0.0685 | -20.0226
-7 | -0.6358 | 0.02285 | -0.06 | -27.8249
-6.5 | -0.6228 | 0.01581 | -0.0529 | -39.3928
-6 | -0.5926 | 0.00974 | -0.0467 | -60.8419
-5.5 | -0.5375 | 0.00811 | -0.0426 | -66.2762
-5 | -0.4738 | 0.00735 | -0.0402 | -64.4626
-4.5 | -0.4069 | 0.00692 | -0.0389 | -58.8006
-4 | -0.3402 | 0.00654 | -0.0379 | -52.0183
-3.5 | -0.2727 | 0.00628 | -0.0375 | -43.4236
-3 | -0.2057 | 0.00602 | -0.0373 | -34.1694
-2.5 | -0.1383 | 0.00581 | -0.0375 | -23.8038
-2 | -0.0711 | 0.0056 | -0.0378 | -12.6964
-1.5 | -0.0039 | 0.00542 | -0.0383 | -0.71956
-1 | 0.0595 | 0.00499 | -0.0383 | 11.9238
-0.5 | 0.1199 | 0.00425 | -0.038 | 28.2118
0 | 0.1762 | 0.00305 | -0.0373 | 57.7705
0.5 | 0.2448 | 0.00301 | -0.0383 | 81.3289
1 | 0.3137 | 0.00303 | -0.0392 | 103.5314
1.5 | 0.3696 | 0.00392 | -0.038 | 94.2857
2 | 0.4137 | 0.0053 | -0.0348 | 78.0566
2.5 | 0.4622 | 0.00625 | -0.032 | 73.952
3.5 | 0.579 | 0.00711 | -0.0292 | 81.4346
4 | 0.6388 | 0.00746 | -0.0277 | 85.63
4.5 | 0.6981 | 0.0078 | -0.0259 | 89.5
5 | 0.7535 | 0.00824 | -0.023 | 91.4442
5.5 | 0.8003 | 0.00866 | -0.0182 | 92.4134
6 | 0.8455 | 0.00929 | -0.0131 | 91.0118
6.5 | 0.8856 | 0.01027 | -0.0071 | 86.2317
7 | 0.9265 | 0.0114 | -0.0012 | 81.2719
7.5 | 0.9578 | 0.01317 | 0.006 | 72.7259
8 | 0.982 | 0.01676 | 0.0135 | 58.5919
8.5 | 1.003 | 0.02233 | 0.0201 | 44.9172
9 | 0.9826 | 0.029 | 0.0292 | 33.8828
9.5 | 0.9448 | 0.03623 | 0.0371 | 26.0778
10 | 0.9096 | 0.04342 | 0.042 | 20.9489
10.5 | 0.8702 | 0.05265 | 0.0423 | 16.528
11.5 | 0.7996 | 0.07799 | 0.0284 | 10.2526
12 | 0.7824 | 0.09465 | 0.0165 | 8.2662
12.5 | 0.7642 | 0.10964 | 0.0072 | 6.9701
13 | 0.7504 | 0.12377 | -0.0012 | 6.0629
13.5 | 0.7512 | 0.13512 | -0.0078 | 5.5595

## 97. Re 8M Mach 0.00 (1)
BIGFOIL.COM POLAR EXPORT
p51htip
NACA 66,2-(1.8)12 A=.6 P-51 TIP |  |  |  | Cl Max: | 1.064 | at alpha= | 11 | deg
JavaFoil+Calcfoil stall+Eppler ext transition |  |  |  | L/D Max: | 114.78 | at alpha= | 0.5 | deg
Re: | 8000000 |  |  | Cd Min: | 0.0018 | at alpha= | 0 | deg
Mach: | 0 |  |  | Cl=0 at alpha= | -1.2627 | deg
|  |  |  | @ Cl=0.1, Cd= | 0.0020288
|  |  |  | @ Cl=0.4, Cd= | 0.0040038
|  |  |  | @ Cl=0.6, Cd= | 0.006775
alpha (deg) | Cl | Cd | Cm | Cl/Cd
-16 | -0.554 | 0.11366 | 0 | -4.875
-15.5 | -0.576 | 0.10778 | 0 | -5.346
-15 | -0.597 | 0.10182 | -0.001 | -5.866
-14.5 | -0.617 | 0.09677 | -0.001 | -6.377
-14 | -0.636 | 0.09187 | -0.002 | -6.92
-13.5 | -0.653 | 0.0856 | -0.002 | -7.631
-13 | -0.666 | 0.08041 | -0.002 | -8.283
-12.5 | -0.671 | 0.07536 | -0.003 | -8.899
-12 | -0.675 | 0.06882 | -0.004 | -9.81
-11.5 | -0.786 | 0.01572 | -0.007 | -49.988
-11 | -0.805 | 0.01115 | -0.008 | -72.144
-10.5 | -0.801 | 0.01012 | -0.009 | -79.143
-10 | -0.788 | 0.00963 | -0.01 | -81.897
-9.5 | -0.771 | 0.00907 | -0.011 | -84.993
-9 | -0.748 | 0.00864 | -0.012 | -86.659
-8.5 | -0.721 | 0.0083 | -0.012 | -86.861
-8 | -0.69 | 0.00793 | -0.013 | -86.99
-7.5 | -0.655 | 0.00755 | -0.014 | -86.725
-7 | -0.615 | 0.00726 | -0.015 | -84.732
-6.5 | -0.572 | 0.00685 | -0.016 | -83.486
-6 | -0.526 | 0.00656 | -0.017 | -80.22
-5.5 | -0.477 | 0.00632 | -0.018 | -75.478
-5 | -0.426 | 0.00616 | -0.019 | -69.196
-4.5 | -0.373 | 0.00582 | -0.02 | -64.055
-4 | -0.318 | 0.00564 | -0.021 | -56.325
-3.5 | -0.261 | 0.00539 | -0.022 | -48.503
-3 | -0.204 | 0.00524 | -0.023 | -38.919
-2.5 | -0.146 | 0.00502 | -0.024 | -29.096
-2 | -0.087 | 0.00487 | -0.025 | -17.881
-1.5 | -0.028 | 0.00473 | -0.026 | -5.941
-1 | 0.031 | 0.00223 | -0.027 | 14.012
-0.5 | 0.091 | 0.00207 | -0.027 | 43.846
0 | 0.15 | 0.0018 | -0.028 | 83.376
0.5 | 0.21 | 0.00183 | -0.029 | 114.78
1 | 0.269 | 0.00319 | -0.03 | 84.194
1.5 | 0.328 | 0.00358 | -0.031 | 91.802
2 | 0.386 | 0.0039 | -0.032 | 99.066
2.5 | 0.444 | 0.00433 | -0.033 | 102.577
3 | 0.502 | 0.00628 | -0.034 | 79.847
3.5 | 0.558 | 0.00655 | -0.035 | 85.262
4 | 0.614 | 0.00685 | -0.036 | 89.648
4.5 | 0.668 | 0.00711 | -0.037 | 93.986
5 | 0.721 | 0.00741 | -0.038 | 97.306
5.5 | 0.771 | 0.00773 | -0.039 | 99.809
6 | 0.819 | 0.0081 | -0.04 | 101.047
6.5 | 0.863 | 0.00846 | -0.041 | 102.046
7 | 0.904 | 0.009 | -0.042 | 100.441
7.5 | 0.941 | 0.00939 | -0.042 | 100.218
8 | 0.974 | 0.00979 | -0.043 | 99.413
8.5 | 1.001 | 0.01027 | -0.044 | 97.545
9 | 1.024 | 0.01075 | -0.045 | 95.332
9.5 | 1.042 | 0.01127 | -0.046 | 92.478
10 | 1.055 | 0.01192 | -0.047 | 88.482
10.5 | 1.062 | 0.01247 | -0.048 | 85.207
11 | 1.064 | 0.01325 | -0.048 | 80.304
11.5 | 1.061 | 0.01394 | -0.049 | 76.144
12 | 1.053 | 0.01476 | -0.05 | 71.357
12.5 | 1.036 | 0.01648 | -0.05 | 62.836
13 | 1.001 | 0.02097 | -0.05 | 47.755
13.5 | 0.847 | 0.08049 | -0.033 | 10.523
14 | 0.825 | 0.0892 | -0.031 | 9.244
14.5 | 0.805 | 0.09544 | -0.03 | 8.43
15 | 0.789 | 0.09657 | -0.033 | 8.166
15.5 | 0.765 | 0.10301 | -0.032 | 7.432
16 | 0.742 | 0.10978 | -0.032 | 6.755

## 98. Re 8M Mach 0.00 (2)
BIGFOIL.COM POLAR EXPORT
p51htip
NACA 66,2-(1.8)12 A=.6 P-51 TIP |  |  |  | Cl Max: | 1.7006 | at alpha= | 20 | deg
XFOIL ncrit=9 |  |  |  | L/D Max: | 110.889 | at alpha= | 8.5 | deg
Re: | 8000000 |  |  | Cd Min: | 0.04151 | at alpha= | 20 | deg
Mach: | 0 |  |  | Cl=0 at alpha= | -1.3954 | deg
|  |  |  | @ Cl=0.1, Cd= | 0.0040669
|  |  |  | @ Cl=0.4, Cd= | 0.0052473
|  |  |  | @ Cl=0.6, Cd= | 0.0067344
alpha (deg) | Cl | Cd | Cm | Cl/Cd
-20 | -1.5285 | 0.0384 | -0.0691 | -39.8047
-19.5 | -1.5285 | 0.03427 | -0.0682 | -44.6017
-19 | -1.5328 | 0.03018 | -0.0661 | -50.7886
-18.5 | -1.5261 | 0.02725 | -0.0637 | -56.0037
-18 | -1.5163 | 0.02474 | -0.0607 | -61.2894
-17.5 | -1.4918 | 0.02285 | -0.0593 | -65.2867
-17 | -1.4793 | 0.02134 | -0.0547 | -69.3205
-16.5 | -1.458 | 0.02007 | -0.0512 | -72.6457
-16 | -1.4371 | 0.01875 | -0.0472 | -76.6453
-15.5 | -1.4088 | 0.01795 | -0.0438 | -78.4847
-15 | -1.3855 | 0.01697 | -0.0392 | -81.6441
-14.5 | -1.3526 | 0.01616 | -0.0362 | -83.7005
-14 | -1.3128 | 0.01541 | -0.0344 | -85.1914
-13.5 | -1.2718 | 0.0146 | -0.0327 | -87.1096
-13 | -1.2328 | 0.01342 | -0.0307 | -91.8629
-12.5 | -1.1884 | 0.01265 | -0.0295 | -93.9447
-12 | -1.1424 | 0.01193 | -0.0285 | -95.7586
-11.5 | -1.0952 | 0.01127 | -0.0276 | -97.1783
-11 | -1.0463 | 0.01071 | -0.027 | -97.6937
-10.5 | -0.9962 | 0.01022 | -0.0266 | -97.4755
-10 | -0.9451 | 0.00977 | -0.0263 | -96.7349
-9.5 | -0.8932 | 0.00938 | -0.0262 | -95.2239
-9 | -0.8412 | 0.00896 | -0.026 | -93.8839
-8.5 | -0.7894 | 0.00845 | -0.0257 | -93.4201
-8 | -0.7365 | 0.00805 | -0.0257 | -91.4907
-7.5 | -0.6827 | 0.00772 | -0.0258 | -88.4326
-7 | -0.6282 | 0.00744 | -0.026 | -84.4355
-6.5 | -0.5736 | 0.00712 | -0.0262 | -80.5618
-6 | -0.5189 | 0.00681 | -0.0264 | -76.1968
-5 | -0.4077 | 0.00636 | -0.0272 | -64.1038
-4.5 | -0.3517 | 0.00612 | -0.0276 | -57.4673
-4 | -0.2951 | 0.00595 | -0.0282 | -49.5966
-3.5 | -0.2387 | 0.00574 | -0.0287 | -41.5854
-3 | -0.1819 | 0.00558 | -0.0293 | -32.5986
-2.5 | -0.125 | 0.00544 | -0.0298 | -22.9779
-2 | -0.0679 | 0.00528 | -0.0305 | -12.8598
-1.5 | -0.0114 | 0.00505 | -0.031 | -2.2574
-1 | 0.0431 | 0.00459 | -0.0313 | 9.39
-0.5 | 0.098 | 0.0041 | -0.0317 | 23.9024
0 | 0.1499 | 0.00324 | -0.0317 | 46.2654
0.5 | 0.2059 | 0.00287 | -0.0323 | 71.7422
1 | 0.2624 | 0.00304 | -0.0328 | 86.3158
1.5 | 0.3109 | 0.00407 | -0.0322 | 76.3882
3 | 0.4615 | 0.00606 | -0.0308 | 76.1551
3.5 | 0.5154 | 0.00637 | -0.0309 | 80.9105
4 | 0.57 | 0.00659 | -0.0311 | 86.4947
4.5 | 0.624 | 0.00685 | -0.0312 | 91.0949
5 | 0.6782 | 0.00707 | -0.0314 | 95.9264
5.5 | 0.731 | 0.00736 | -0.0313 | 99.3207
6.5 | 0.8359 | 0.00792 | -0.0311 | 105.5429
7 | 0.8864 | 0.00831 | -0.0306 | 106.6667
7.5 | 0.9373 | 0.00861 | -0.0302 | 108.8618
8 | 0.9873 | 0.00896 | -0.0297 | 110.1897
8.5 | 1.0357 | 0.00934 | -0.0289 | 110.8887
9 | 1.0826 | 0.00978 | -0.0279 | 110.6953
9.5 | 1.127 | 0.01031 | -0.0264 | 109.3113
10 | 1.1707 | 0.01078 | -0.0248 | 108.5993
10.5 | 1.2089 | 0.0112 | -0.0221 | 107.9375
11 | 1.2438 | 0.01168 | -0.0188 | 106.4897
11.5 | 1.2784 | 0.01223 | -0.0157 | 104.5298
12 | 1.3105 | 0.01279 | -0.0122 | 102.4629
13 | 1.3861 | 0.0144 | -0.0085 | 96.2569
13.5 | 1.4197 | 0.01529 | -0.006 | 92.8515
14 | 1.4482 | 0.01652 | -0.003 | 87.6634
14.5 | 1.4754 | 0.01788 | 0 | 82.5168
15 | 1.5124 | 0.01859 | 0.0015 | 81.3556
15.5 | 1.5398 | 0.01996 | 0.0041 | 77.1443
16 | 1.5677 | 0.02132 | 0.0065 | 73.5319
16.5 | 1.5925 | 0.02292 | 0.0089 | 69.4808
17 | 1.618 | 0.02451 | 0.011 | 66.0139
17.5 | 1.6389 | 0.02647 | 0.0134 | 61.9154
18 | 1.6579 | 0.02864 | 0.0156 | 57.8876
18.5 | 1.6746 | 0.03111 | 0.0176 | 53.8284
19 | 1.6853 | 0.03419 | 0.0197 | 49.2922
19.5 | 1.6963 | 0.03743 | 0.0213 | 45.3193
20 | 1.7006 | 0.04151 | 0.0227 | 40.9684

## 99. Re 8M Mach 0.10 (1)
BIGFOIL.COM POLAR EXPORT
p51htip
NACA 66,2-(1.8)12 A=.6 P-51 TIP |  |  |  | Cl Max: | 1.052 | at alpha= | 10.5 | deg
JavaFoil+Calcfoil stall+Eppler ext transition |  |  |  | L/D Max: | 115.49 | at alpha= | 0.5 | deg
Re: | 8000000 |  |  | Cd Min: | 0.00181 | at alpha= | 0 | deg
Mach: | 0.1 |  |  | Cl=0 at alpha= | -1.2627 | deg
|  |  |  | @ Cl=0.1, Cd= | 0.002031
|  |  |  | @ Cl=0.4, Cd= | 0.0040207
|  |  |  | @ Cl=0.6, Cd= | 0.0067689
alpha (deg) | Cl | Cd | Cm | Cl/Cd
-15.5 | -0.536 | 0.10869 | 0 | -4.933
-15 | -0.56 | 0.10338 | -0.001 | -5.421
-14.5 | -0.584 | 0.09831 | -0.001 | -5.937
-14 | -0.606 | 0.09343 | -0.001 | -6.484
-13.5 | -0.627 | 0.08707 | -0.002 | -7.2
-13 | -0.643 | 0.08158 | -0.002 | -7.885
-12.5 | -0.651 | 0.07645 | -0.003 | -8.515
-12 | -0.656 | 0.07087 | -0.004 | -9.263
-11.5 | -0.665 | 0.06158 | -0.005 | -10.806
-11 | -0.767 | 0.01505 | -0.008 | -50.981
-10.5 | -0.79 | 0.01033 | -0.009 | -76.462
-10 | -0.78 | 0.00977 | -0.01 | -79.824
-9.5 | -0.765 | 0.00916 | -0.011 | -83.514
-9 | -0.745 | 0.00871 | -0.012 | -85.537
-8.5 | -0.719 | 0.00837 | -0.013 | -85.914
-8 | -0.689 | 0.00797 | -0.013 | -86.503
-7.5 | -0.655 | 0.00759 | -0.014 | -86.201
-7 | -0.616 | 0.0073 | -0.015 | -84.336
-6.5 | -0.574 | 0.00692 | -0.016 | -82.851
-6 | -0.528 | 0.00663 | -0.017 | -79.634
-5.5 | -0.479 | 0.00631 | -0.018 | -75.959
-5 | -0.428 | 0.00615 | -0.019 | -69.499
-4.5 | -0.374 | 0.00579 | -0.02 | -64.62
-4 | -0.319 | 0.00561 | -0.021 | -56.929
-3.5 | -0.263 | 0.00546 | -0.022 | -48.143
-3 | -0.205 | 0.00521 | -0.023 | -39.33
-2.5 | -0.147 | 0.00508 | -0.024 | -28.874
-2 | -0.088 | 0.00484 | -0.025 | -18.086
-1.5 | -0.028 | 0.00472 | -0.026 | -5.984
-1 | 0.031 | 0.00222 | -0.027 | 14.108
-0.5 | 0.091 | 0.00207 | -0.028 | 44.15
0 | 0.151 | 0.00181 | -0.029 | 83.222
0.5 | 0.211 | 0.00182 | -0.03 | 115.49
1 | 0.27 | 0.00317 | -0.03 | 85.233
1.5 | 0.33 | 0.00355 | -0.031 | 92.811
2 | 0.388 | 0.00394 | -0.032 | 98.477
2.5 | 0.446 | 0.00433 | -0.033 | 103.194
3 | 0.504 | 0.00631 | -0.034 | 79.832
3.5 | 0.561 | 0.00656 | -0.035 | 85.515
4 | 0.617 | 0.00686 | -0.036 | 89.946
4.5 | 0.671 | 0.00714 | -0.037 | 93.999
5 | 0.724 | 0.00745 | -0.038 | 97.271
5.5 | 0.774 | 0.00777 | -0.039 | 99.711
6 | 0.822 | 0.00815 | -0.04 | 100.787
6.5 | 0.866 | 0.00849 | -0.041 | 101.96
7 | 0.906 | 0.00906 | -0.042 | 100.025
7.5 | 0.942 | 0.00948 | -0.043 | 99.428
8 | 0.974 | 0.00989 | -0.044 | 98.478
8.5 | 1 | 0.01035 | -0.044 | 96.677
9 | 1.022 | 0.01086 | -0.045 | 94.075
9.5 | 1.038 | 0.01142 | -0.046 | 90.822
10 | 1.048 | 0.01207 | -0.047 | 86.816
10.5 | 1.052 | 0.01262 | -0.048 | 83.419
11 | 1.051 | 0.01346 | -0.049 | 78.073
11.5 | 1.044 | 0.01419 | -0.049 | 73.61
12 | 1.032 | 0.01507 | -0.05 | 68.486
12.5 | 1.002 | 0.01815 | -0.05 | 55.217
13 | 0.837 | 0.07656 | -0.032 | 10.934
13.5 | 0.813 | 0.08515 | -0.03 | 9.548
14 | 0.792 | 0.09126 | -0.03 | 8.673
14.5 | 0.769 | 0.09699 | -0.03 | 7.926
15 | 0.747 | 0.09942 | -0.031 | 7.513
15.5 | 0.72 | 0.1073 | -0.03 | 6.707

## 100. Re 8M Mach 0.10 (2)
BIGFOIL.COM POLAR EXPORT
p51htip
NACA 66,2-(1.8)12 A=.6 P-51 TIP |  |  |  | Cl Max: | 1.673 | at alpha= | 19.5 | deg
XFOIL ncrit=9 |  |  |  | L/D Max: | 110.446 | at alpha= | 8.5 | deg
Re: | 8000000 |  |  | Cd Min: | 0.05107 | at alpha= | -20 | deg
Mach: | 0.1 |  |  | Cl=0 at alpha= | -1.3971 | deg
|  |  |  | @ Cl=0.1, Cd= | 0.004088
|  |  |  | @ Cl=0.4, Cd= | 0.0053876
|  |  |  | @ Cl=0.6, Cd= | 0.0067402
alpha (deg) | Cl | Cd | Cm | Cl/Cd
-20 | -1.4374 | 0.05107 | -0.07 | -28.1457
-19.5 | -1.4562 | 0.04347 | -0.0724 | -33.499
-19 | -1.4783 | 0.03678 | -0.0723 | -40.193
-18.5 | -1.4853 | 0.0322 | -0.0707 | -46.1273
-18 | -1.4877 | 0.02839 | -0.0679 | -52.4023
-17.5 | -1.4798 | 0.02562 | -0.0647 | -57.7596
-17 | -1.4652 | 0.02346 | -0.0616 | -62.4552
-16.5 | -1.4486 | 0.02177 | -0.0577 | -66.5411
-16 | -1.4316 | 0.02011 | -0.0533 | -71.1885
-15.5 | -1.406 | 0.01902 | -0.0495 | -73.9222
-15 | -1.3835 | 0.01783 | -0.0449 | -77.5939
-14.5 | -1.3578 | 0.01689 | -0.0403 | -80.3908
-14 | -1.3196 | 0.01604 | -0.0378 | -82.2693
-13.5 | -1.2785 | 0.01522 | -0.0359 | -84.0013
-13 | -1.2385 | 0.0141 | -0.0337 | -87.8369
-12 | -1.1497 | 0.01232 | -0.0307 | -93.3198
-11.5 | -1.1026 | 0.01157 | -0.0295 | -95.2982
-11 | -1.0534 | 0.01095 | -0.0287 | -96.2009
-10.5 | -1.0032 | 0.01041 | -0.028 | -96.3689
-10 | -0.9518 | 0.00992 | -0.0276 | -95.9476
-9.5 | -0.8995 | 0.00949 | -0.0272 | -94.784
-8.5 | -0.7945 | 0.00855 | -0.0266 | -92.924
-8 | -0.7413 | 0.00812 | -0.0264 | -91.2931
-7.5 | -0.6871 | 0.00777 | -0.0264 | -88.4299
-7 | -0.6322 | 0.00747 | -0.0266 | -84.6319
-6.5 | -0.577 | 0.00717 | -0.0267 | -80.4742
-6 | -0.522 | 0.00684 | -0.0268 | -76.3158
-5.5 | -0.4661 | 0.00661 | -0.0272 | -70.5144
-5 | -0.41 | 0.00638 | -0.0275 | -64.2633
-4.5 | -0.3536 | 0.00613 | -0.0279 | -57.6835
-4 | -0.2967 | 0.00596 | -0.0284 | -49.7819
-3.5 | -0.2399 | 0.00575 | -0.0289 | -41.7217
-2.5 | -0.1256 | 0.00545 | -0.0301 | -23.0459
-2 | -0.0681 | 0.00528 | -0.0307 | -12.8977
-1.5 | -0.0113 | 0.00506 | -0.0312 | -2.2332
-1 | 0.0436 | 0.0046 | -0.0315 | 9.4783
-0.5 | 0.0987 | 0.00411 | -0.0319 | 24.0146
0 | 0.1508 | 0.00323 | -0.0319 | 46.6873
0.5 | 0.2072 | 0.00287 | -0.0325 | 72.1951
1 | 0.2641 | 0.00302 | -0.033 | 87.4503
1.5 | 0.3126 | 0.00407 | -0.0323 | 76.8059
2.5 | 0.4121 | 0.00557 | -0.0312 | 73.9856
3 | 0.4637 | 0.00608 | -0.0308 | 76.2664
3.5 | 0.5179 | 0.00639 | -0.0309 | 81.0485
4 | 0.5728 | 0.00661 | -0.0311 | 86.6566
4.5 | 0.6271 | 0.00687 | -0.0312 | 91.2809
5 | 0.6815 | 0.0071 | -0.0313 | 95.9859
5.5 | 0.7346 | 0.00739 | -0.0312 | 99.4046
6 | 0.788 | 0.00766 | -0.0311 | 102.8721
6.5 | 0.84 | 0.00797 | -0.0308 | 105.3952
7 | 0.8908 | 0.00835 | -0.0302 | 106.6826
7.5 | 0.9419 | 0.00866 | -0.0298 | 108.7644
8 | 0.9919 | 0.00902 | -0.0291 | 109.9667
8.5 | 1.0404 | 0.00942 | -0.0282 | 110.4459
9 | 1.0871 | 0.00989 | -0.0269 | 109.9191
9.5 | 1.1308 | 0.01046 | -0.0251 | 108.1071
10 | 1.174 | 0.01089 | -0.0232 | 107.8053
10.5 | 1.2097 | 0.01135 | -0.0198 | 106.5815
11 | 1.2454 | 0.01187 | -0.0165 | 104.92
11.5 | 1.2801 | 0.01248 | -0.0133 | 102.5721
12 | 1.312 | 0.01305 | -0.0096 | 100.5364
13 | 1.3888 | 0.01484 | -0.0058 | 93.5849
13.5 | 1.4212 | 0.01589 | -0.003 | 89.4399
14 | 1.4482 | 0.01732 | 0.0004 | 83.6143
14.5 | 1.4793 | 0.0185 | 0.003 | 79.9622
15 | 1.5157 | 0.01933 | 0.0047 | 78.4118
15.5 | 1.5425 | 0.02084 | 0.0075 | 74.0163
16 | 1.5699 | 0.02233 | 0.01 | 70.3045
16.5 | 1.5933 | 0.02415 | 0.0127 | 65.9752
17 | 1.6159 | 0.02608 | 0.0152 | 61.9594
17.5 | 1.6351 | 0.0283 | 0.0177 | 57.7774
18 | 1.6504 | 0.03095 | 0.0201 | 53.3247
18.5 | 1.663 | 0.03397 | 0.0222 | 48.955
19 | 1.6678 | 0.03786 | 0.0243 | 44.0518
19.5 | 1.673 | 0.04197 | 0.0257 | 39.8618
20 | 1.6694 | 0.04732 | 0.0266 | 35.279

## 101. Re 8M Mach 0.25 (1)
BIGFOIL.COM POLAR EXPORT
p51htip
NACA 66,2-(1.8)12 A=.6 P-51 TIP |  |  |  | Cl Max: | 0.994 | at alpha= | 9 | deg
JavaFoil+Calcfoil stall+Eppler ext transition |  |  |  | L/D Max: | 103.848 | at alpha= | 2.5 | deg
Re: | 8000000 |  |  | Cd Min: | 0.00178 | at alpha= | 0 | deg
Mach: | 0.25 |  |  | Cl=0 at alpha= | -1.2623 | deg
|  |  |  | @ Cl=0.1, Cd= | 0.0020234
|  |  |  | @ Cl=0.4, Cd= | 0.0039847
|  |  |  | @ Cl=0.6, Cd= | 0.09681
alpha (deg) | Cl | Cd | Cm | Cl/Cd
-14 | -0.336 | 0.09686 | -0.001 | -3.465
-13.5 | -0.395 | 0.0919 | -0.002 | -4.293
-13 | -0.445 | 0.08674 | -0.002 | -5.13
-12.5 | -0.481 | 0.08173 | -0.003 | -5.886
-12 | -0.512 | 0.07715 | -0.003 | -6.641
-11.5 | -0.538 | 0.07165 | -0.004 | -7.515
-11 | -0.56 | 0.06608 | -0.004 | -8.482
-10.5 | -0.576 | 0.06165 | -0.005 | -9.335
-10 | -0.584 | 0.05758 | -0.006 | -10.143
-9.5 | -0.596 | 0.04815 | -0.007 | -12.369
-9 | -0.71 | 0.00923 | -0.012 | -76.851
-8.5 | -0.697 | 0.00876 | -0.013 | -79.584
-8 | -0.677 | 0.00833 | -0.014 | -81.251
-7.5 | -0.65 | 0.0079 | -0.015 | -82.338
-7 | -0.617 | 0.00751 | -0.016 | -82.108
-6.5 | -0.578 | 0.00718 | -0.017 | -80.615
-6 | -0.535 | 0.00678 | -0.018 | -78.933
-5.5 | -0.488 | 0.00656 | -0.019 | -74.359
-5 | -0.437 | 0.0062 | -0.02 | -70.43
-4.5 | -0.383 | 0.00596 | -0.021 | -64.267
-4 | -0.327 | 0.00568 | -0.021 | -57.528
-3.5 | -0.269 | 0.0055 | -0.022 | -48.998
-3 | -0.21 | 0.00526 | -0.023 | -40.017
-2.5 | -0.151 | 0.0051 | -0.024 | -29.535
-2 | -0.09 | 0.00495 | -0.025 | -18.187
-1.5 | -0.029 | 0.00472 | -0.026 | -6.142
-1 | 0.032 | 0.00221 | -0.027 | 14.593
-0.5 | 0.094 | 0.00205 | -0.028 | 45.785
0 | 0.155 | 0.00178 | -0.029 | 87.022
0.5 | 0.216 | 0.00259 | -0.03 | 83.442
1 | 0.278 | 0.00318 | -0.031 | 87.337
1.5 | 0.339 | 0.00362 | -0.032 | 93.59
2 | 0.398 | 0.00397 | -0.033 | 100.29
2.5 | 0.458 | 0.00441 | -0.034 | 103.848
3 | 0.517 | 0.00642 | -0.035 | 80.493
3.5 | 0.575 | 0.0067 | -0.036 | 85.798
4 | 0.632 | 0.00702 | -0.037 | 90.049
4.5 | 0.688 | 0.00732 | -0.038 | 93.908
5 | 0.741 | 0.00765 | -0.039 | 96.862
5.5 | 0.791 | 0.00799 | -0.04 | 98.972
6 | 0.837 | 0.0084 | -0.041 | 99.662
6.5 | 0.879 | 0.00883 | -0.042 | 99.537
7 | 0.916 | 0.00927 | -0.043 | 98.812
7.5 | 0.946 | 0.00989 | -0.044 | 95.656
8 | 0.97 | 0.01037 | -0.045 | 93.547
8.5 | 0.986 | 0.01092 | -0.046 | 90.313
9 | 0.994 | 0.01154 | -0.046 | 86.191
9.5 | 0.994 | 0.01222 | -0.047 | 81.28
10 | 0.983 | 0.01302 | -0.048 | 75.49
10.5 | 0.964 | 0.01379 | -0.049 | 69.861
11 | 0.903 | 0.01968 | -0.048 | 45.854
11.5 | 0.745 | 0.07071 | -0.028 | 10.529
12 | 0.713 | 0.07123 | -0.031 | 10.014
12.5 | 0.666 | 0.07918 | -0.029 | 8.412
13 | 0.616 | 0.08641 | -0.028 | 7.13
13.5 | 0.563 | 0.09168 | -0.028 | 6.141
14 | 0.506 | 0.09681 | -0.028 | 5.223

## 102. Re 8M Mach 0.25 (2)
BIGFOIL.COM POLAR EXPORT
p51htip
NACA 66,2-(1.8)12 A=.6 P-51 TIP |  |  |  | Cl Max: | 1.4998 | at alpha= | 16 | deg
XFOIL ncrit=9 |  |  |  | L/D Max: | 107.553 | at alpha= | 8 | deg
Re: | 8000000 |  |  | Cd Min: | 0.2205 | at alpha= | 20 | deg
Mach: | 0.25 |  |  | Cl=0 at alpha= | -1.4096 | deg
|  |  |  | @ Cl=0.1, Cd= | 0.0041644
|  |  |  | @ Cl=0.4, Cd= | 0.0053398
|  |  |  | @ Cl=0.6, Cd= | 0.0067841
alpha (deg) | Cl | Cd | Cm | Cl/Cd
-18 | -0.6292 | 0.19813 | 0.0101 | -3.1757
-17.5 | -0.6166 | 0.18913 | 0.005 | -3.2602
-17 | -0.6087 | 0.1796 | 0.0003 | -3.3892
-16.5 | -0.5922 | 0.17319 | -0.0036 | -3.4194
-15.5 | -0.9439 | 0.06972 | -0.0654 | -13.5384
-15 | -0.9813 | 0.05596 | -0.0759 | -17.5357
-14.5 | -1.0638 | 0.04227 | -0.0803 | -25.1668
-14 | -1.1077 | 0.03492 | -0.0774 | -31.7211
-13.5 | -1.1576 | 0.02816 | -0.0701 | -41.108
-13 | -1.1982 | 0.02267 | -0.0594 | -52.854
-12.5 | -1.1891 | 0.01998 | -0.0522 | -59.5145
-12 | -1.1624 | 0.01735 | -0.0473 | -66.9971
-11.5 | -1.1291 | 0.01491 | -0.0431 | -75.7277
-11 | -1.0871 | 0.01312 | -0.0398 | -82.8582
-10.5 | -1.0376 | 0.01204 | -0.0375 | -86.1794
-10 | -0.9852 | 0.0112 | -0.0358 | -87.9643
-9.5 | -0.9318 | 0.01046 | -0.0342 | -89.0822
-9 | -0.8775 | 0.00979 | -0.0329 | -89.6323
-8.5 | -0.8219 | 0.00924 | -0.0319 | -88.9502
-8 | -0.7671 | 0.00863 | -0.0309 | -88.8876
-7.5 | -0.7112 | 0.00813 | -0.0302 | -87.4785
-7 | -0.654 | 0.00773 | -0.0298 | -84.6054
-6.5 | -0.5964 | 0.00739 | -0.0295 | -80.7037
-6 | -0.5389 | 0.00704 | -0.0293 | -76.5483
-5 | -0.4226 | 0.00649 | -0.0294 | -65.1156
-4.5 | -0.3642 | 0.00621 | -0.0296 | -58.6473
-4 | -0.3053 | 0.00601 | -0.0299 | -50.7987
-3.5 | -0.2465 | 0.00581 | -0.0303 | -42.4269
-3 | -0.1876 | 0.00563 | -0.0308 | -33.3215
-2.5 | -0.1283 | 0.00549 | -0.0313 | -23.3698
-2 | -0.069 | 0.00531 | -0.0319 | -12.9944
-1.5 | -0.0102 | 0.00512 | -0.0324 | -1.9922
-1 | 0.0462 | 0.00465 | -0.0327 | 9.9355
-0.5 | 0.1027 | 0.00414 | -0.033 | 24.8068
0 | 0.1557 | 0.0032 | -0.0329 | 48.6562
0.5 | 0.2141 | 0.00288 | -0.0335 | 74.3403
1 | 0.2733 | 0.00298 | -0.0342 | 91.7114
2 | 0.3715 | 0.00501 | -0.0324 | 74.1517
3 | 0.4752 | 0.00621 | -0.031 | 76.5217
3.5 | 0.5313 | 0.00649 | -0.031 | 81.8644
4 | 0.5879 | 0.00673 | -0.0311 | 87.3551
4.5 | 0.6438 | 0.00698 | -0.031 | 92.235
5 | 0.6994 | 0.00726 | -0.0308 | 96.3361
5.5 | 0.7542 | 0.00755 | -0.0304 | 99.894
6 | 0.8086 | 0.00785 | -0.0298 | 103.0064
6.5 | 0.8612 | 0.00825 | -0.0289 | 104.3879
7 | 0.9137 | 0.00862 | -0.0279 | 105.9977
7.5 | 0.9655 | 0.00899 | -0.0267 | 107.3971
8 | 1.0153 | 0.00944 | -0.0251 | 107.553
8.5 | 1.0626 | 0.00996 | -0.023 | 106.6867
9 | 1.1016 | 0.0106 | -0.0192 | 103.9245
9.5 | 1.1409 | 0.0111 | -0.0155 | 102.7838
10 | 1.1787 | 0.01178 | -0.0116 | 100.0594
11 | 1.2542 | 0.0133 | -0.0042 | 94.3008
11.5 | 1.2878 | 0.01422 | 0.0001 | 90.5626
12 | 1.3342 | 0.01515 | 0.0017 | 88.066
12.5 | 1.3636 | 0.01676 | 0.006 | 81.3604
13 | 1.3862 | 0.0189 | 0.0109 | 73.3439
13.5 | 1.425 | 0.01997 | 0.0137 | 71.357
14 | 1.4446 | 0.0224 | 0.0183 | 64.4911
14.5 | 1.4685 | 0.02461 | 0.0221 | 59.6709
15 | 1.4855 | 0.02741 | 0.0261 | 54.1955
15.5 | 1.4867 | 0.0315 | 0.0305 | 47.1968
16 | 1.4998 | 0.03489 | 0.0335 | 42.9865
16.5 | 1.4822 | 0.04118 | 0.0365 | 35.9932
17 | 1.4628 | 0.04837 | 0.0378 | 30.2419
17.5 | 1.4453 | 0.05625 | 0.0373 | 25.6942
18 | 1.4056 | 0.06813 | 0.0332 | 20.6311
18.5 | 1.3678 | 0.08169 | 0.026 | 16.7438
19 | 1.3174 | 0.09928 | 0.0146 | 13.2695
19.5 | 1.2608 | 0.11988 | 0.0006 | 10.5172
20 | 0.8911 | 0.2205 | -0.0608 | 4.0413

## 103. Re 8M Mach 0.50 (1)
BIGFOIL.COM POLAR EXPORT
p51htip
NACA 66,2-(1.8)12 A=.6 P-51 TIP |  |  |  | Cl Max: | 1.159 | at alpha= | 20 | deg
JavaFoil+Calcfoil stall+Eppler ext transition |  |  |  | L/D Max: | 103.506 | at alpha= | 2 | deg
Re: | 8000000 |  |  | Cd Min: | 0.00251 | at alpha= | 0 | deg
Mach: | 0.5 |  |  | Cl=0 at alpha= | -1.2647 | deg
|  |  |  | @ Cl=0.1, Cd= | 0.0038161
|  |  |  | @ Cl=0.4, Cd= | 0.00395
|  |  |  | @ Cl=0.6, Cd= | 0.0071708
alpha (deg) | Cl | Cd | Cm | Cl/Cd
-20 | -1.001 | 0.1522 | 0.004 | -6.578
-19.5 | -0.975 | 0.14648 | 0.004 | -6.658
-19 | -0.952 | 0.15285 | 0.003 | -6.226
-18.5 | -0.928 | 0.14108 | 0.003 | -6.575
-18 | -0.901 | 0.13394 | 0.002 | -6.73
-17.5 | -0.874 | 0.12926 | 0.002 | -6.759
-17 | -0.846 | 0.12381 | 0.001 | -6.833
-16.5 | -0.818 | 0.12103 | 0.001 | -6.762
-16 | -0.79 | 0.11775 | 0 | -6.71
-15.5 | -0.763 | 0.11308 | 0 | -6.747
-15 | -0.737 | 0.11009 | -0.001 | -6.691
-14.5 | -0.71 | 0.10431 | -0.001 | -6.808
-14 | -0.684 | 0.10138 | -0.002 | -6.744
-13.5 | -0.659 | 0.08924 | -0.002 | -7.384
-13 | -0.643 | 0.07342 | -0.004 | -8.757
-12.5 | -0.717 | 0.01802 | -0.006 | -39.781
-12 | -0.695 | 0.01489 | -0.007 | -46.663
-11.5 | -0.553 | 0.0708 | -0.005 | -7.808
-11 | -0.525 | 0.0674 | -0.005 | -7.795
-10.5 | -0.594 | 0.01477 | -0.01 | -40.203
-10 | -0.572 | 0.01218 | -0.011 | -46.956
-9.5 | -0.542 | 0.01116 | -0.012 | -48.52
-9 | -0.418 | 0.05322 | -0.007 | -7.849
-8.5 | -0.475 | 0.01054 | -0.014 | -45.081
-8 | -0.364 | 0.04735 | -0.008 | -7.698
-7.5 | -0.336 | 0.04694 | -0.008 | -7.151
-7 | -0.309 | 0.04469 | -0.008 | -6.913
-6.5 | -0.282 | 0.04222 | -0.009 | -6.678
-6 | -0.471 | 0.00841 | -0.02 | -55.965
-5.5 | -0.489 | 0.00796 | -0.021 | -61.4
-5 | -0.46 | 0.00761 | -0.022 | -60.429
-4.5 | -0.414 | 0.00718 | -0.023 | -57.588
-4 | -0.358 | 0.00675 | -0.024 | -53.086
-3.5 | -0.298 | 0.0065 | -0.025 | -45.788
-3 | -0.234 | 0.00627 | -0.026 | -37.251
-2.5 | -0.168 | 0.00597 | -0.027 | -28.077
-2 | -0.1 | 0.0058 | -0.028 | -17.301
-1.5 | -0.032 | 0.00566 | -0.029 | -5.716
-1 | 0.036 | 0.00543 | -0.031 | 6.624
-0.5 | 0.105 | 0.00369 | -0.032 | 28.346
0 | 0.173 | 0.00251 | -0.033 | 69.007
0.5 | 0.242 | 0.00258 | -0.034 | 93.818
1 | 0.31 | 0.00331 | -0.035 | 93.676
1.5 | 0.378 | 0.00378 | -0.036 | 100.219
2 | 0.444 | 0.00429 | -0.037 | 103.506
2.5 | 0.509 | 0.00669 | -0.038 | 76.127
3 | 0.575 | 0.00702 | -0.039 | 81.857
3.5 | 0.638 | 0.0074 | -0.04 | 86.178
4 | 0.698 | 0.00781 | -0.041 | 89.354
4.5 | 0.754 | 0.00827 | -0.042 | 91.193
5 | 0.805 | 0.00876 | -0.043 | 91.904
5.5 | 0.843 | 0.00934 | -0.044 | 90.276
6 | 0.86 | 0.00999 | -0.046 | 86.103
6.5 | 0.833 | 0.01089 | -0.047 | 76.503
7 | 0.448 | 0.04283 | -0.026 | 10.449
7.5 | 0.575 | 0.01209 | -0.049 | 47.584
8 | 0.608 | 0.01253 | -0.05 | 48.487
8.5 | 0.531 | 0.04932 | -0.031 | 10.773
9 | 0.552 | 0.0552 | -0.026 | 10.007
9.5 | 0.702 | 0.01445 | -0.052 | 48.582
10 | 0.732 | 0.01562 | -0.053 | 46.868
10.5 | 0.76 | 0.01726 | -0.054 | 44.066
11 | 0.664 | 0.0677 | -0.033 | 9.814
11.5 | 0.719 | 0.05617 | -0.043 | 12.796
12 | 0.854 | 0.01936 | -0.057 | 44.096
12.5 | 0.879 | 0.02211 | -0.057 | 39.753
13 | 0.773 | 0.08431 | -0.037 | 9.166
13.5 | 0.793 | 0.09761 | -0.033 | 8.121
14 | 0.819 | 0.10286 | -0.034 | 7.964
14.5 | 0.846 | 0.10592 | -0.035 | 7.984
15 | 0.875 | 0.11019 | -0.037 | 7.94
15.5 | 0.904 | 0.11328 | -0.039 | 7.976
16 | 0.934 | 0.11598 | -0.042 | 8.051
16.5 | 0.961 | 0.12147 | -0.043 | 7.915
17 | 0.99 | 0.12519 | -0.044 | 7.907
17.5 | 1.012 | 0.13813 | -0.043 | 7.324
18 | 1.033 | 0.13551 | -0.042 | 7.621
18.5 | 1.062 | 0.13845 | -0.044 | 7.673
19 | 1.093 | 0.13916 | -0.046 | 7.856
19.5 | 1.127 | 0.13872 | -0.049 | 8.121
20 | 1.159 | 0.13945 | -0.052 | 8.312

## 104. Re 8M Mach 0.50 (2)
BIGFOIL.COM POLAR EXPORT
p51htip
NACA 66,2-(1.8)12 A=.6 P-51 TIP |  |  |  | Cl Max: | 1.0096 | at alpha= | 8.5 | deg
XFOIL ncrit=9 |  |  |  | L/D Max: | 105.98 | at alpha= | 1 | deg
Re: | 8000000 |  |  | Cd Min: | 0.25787 | at alpha= | -20 | deg
Mach: | 0.5 |  |  | Cl=0 at alpha= | -1.4643 | deg
|  |  |  | @ Cl=0.1, Cd= | 0.0045
|  |  |  | @ Cl=0.4, Cd= | 0.0048811
|  |  |  | @ Cl=0.6, Cd= | 0.0070519
alpha (deg) | Cl | Cd | Cm | Cl/Cd
-20 | -0.7325 | 0.25787 | 0.038 | -2.8406
-19.5 | -0.714 | 0.24706 | 0.0326 | -2.89
-19 | -0.6949 | 0.23857 | 0.0277 | -2.9128
-18.5 | -0.6768 | 0.22982 | 0.0231 | -2.9449
-18 | -0.6566 | 0.22169 | 0.0183 | -2.9618
-17.5 | -0.6349 | 0.21434 | 0.0135 | -2.9621
-17 | -0.6147 | 0.20602 | 0.0086 | -2.9837
-16.5 | -0.5964 | 0.197 | 0.0035 | -3.0274
-16 | -0.5781 | 0.18805 | -0.0014 | -3.0742
-15.5 | -0.471 | 0.16093 | 0.0073 | -2.9267
-15 | -0.5432 | 0.17043 | -0.0114 | -3.1872
-14.5 | -0.5276 | 0.16139 | -0.0165 | -3.2691
-14 | -0.5096 | 0.15331 | -0.0212 | -3.324
-13.5 | -0.4953 | 0.14428 | -0.0262 | -3.4329
-13 | -0.4901 | 0.13321 | -0.032 | -3.6792
-12.5 | -0.4775 | 0.12459 | -0.0369 | -3.8326
-12 | -0.4752 | 0.11399 | -0.0428 | -4.1688
-11.5 | -0.4725 | 0.10411 | -0.0485 | -4.5385
-11 | -0.4659 | 0.09545 | -0.0535 | -4.8811
-10.5 | -0.4707 | 0.08502 | -0.0597 | -5.5363
-10 | -0.481 | 0.07411 | -0.0665 | -6.4904
-9.5 | -0.4914 | 0.06186 | -0.0765 | -7.9437
-9 | -0.5229 | 0.05026 | -0.0846 | -10.4039
-8.5 | -0.5607 | 0.04254 | -0.084 | -13.1805
-8 | -0.6005 | 0.0368 | -0.0764 | -16.3179
-7.5 | -0.6251 | 0.03042 | -0.0681 | -20.549
-7 | -0.6403 | 0.0224 | -0.0595 | -28.5848
-6.5 | -0.6319 | 0.01463 | -0.0519 | -43.1921
-6 | -0.5983 | 0.00925 | -0.0459 | -64.6811
-5.5 | -0.541 | 0.00783 | -0.0421 | -69.0932
-5 | -0.4769 | 0.00711 | -0.0397 | -67.0745
-4.5 | -0.4094 | 0.00672 | -0.0385 | -60.9226
-4 | -0.3421 | 0.00638 | -0.0376 | -53.6207
-3.5 | -0.2743 | 0.00611 | -0.0372 | -44.8936
-3 | -0.2068 | 0.00586 | -0.0371 | -35.2901
-2.5 | -0.1392 | 0.00565 | -0.0373 | -24.6372
-2 | -0.0718 | 0.00546 | -0.0377 | -13.1502
-1.5 | -0.0046 | 0.0053 | -0.0381 | -0.86792
-1 | 0.0598 | 0.00493 | -0.0383 | 12.1298
-0.5 | 0.1215 | 0.00427 | -0.0382 | 28.4543
0 | 0.1774 | 0.00309 | -0.0375 | 57.411
0.5 | 0.2455 | 0.00293 | -0.0384 | 83.7884
1 | 0.3137 | 0.00296 | -0.0392 | 105.9797
1.5 | 0.3654 | 0.00416 | -0.0374 | 87.8365
2.5 | 0.4628 | 0.00619 | -0.0321 | 74.7658
3 | 0.5207 | 0.00667 | -0.0307 | 78.066
3.5 | 0.5826 | 0.00696 | -0.0298 | 83.7069
4 | 0.6432 | 0.00728 | -0.0285 | 88.3516
4.5 | 0.703 | 0.00762 | -0.0267 | 92.2572
5 | 0.76 | 0.00803 | -0.0241 | 94.6451
5.5 | 0.8099 | 0.00843 | -0.0199 | 96.0735
6 | 0.8523 | 0.00909 | -0.0141 | 93.7624
6.5 | 0.8959 | 0.00992 | -0.0086 | 90.3125
7 | 0.9371 | 0.01098 | -0.0026 | 85.3461
7.5 | 0.9691 | 0.01266 | 0.0046 | 76.5482
8.5 | 1.0096 | 0.02202 | 0.0195 | 45.8492
9 | 0.9881 | 0.02872 | 0.0288 | 34.4046
9.5 | 0.9523 | 0.03572 | 0.0367 | 26.6601
10 | 0.9168 | 0.04292 | 0.0417 | 21.3607
10.5 | 0.8762 | 0.05134 | 0.0438 | 17.0666
11.5 | 0.8078 | 0.07632 | 0.0299 | 10.5844
12 | 0.7914 | 0.09238 | 0.0182 | 8.5668
12.5 | 0.773 | 0.10766 | 0.0085 | 7.18
13 | 0.7582 | 0.12193 | 0 | 6.2183
13.5 | 0.7599 | 0.13296 | -0.0065 | 5.7153

## 105. Re 10M Mach 0.00 (1)
BIGFOIL.COM POLAR EXPORT
p51htip
NACA 66,2-(1.8)12 A=.6 P-51 TIP |  |  |  | Cl Max: | 1.066 | at alpha= | 11 | deg
JavaFoil+Calcfoil stall+Eppler ext transition |  |  |  | L/D Max: | 104.288 | at alpha= | 7 | deg
Re: | 10000000 |  |  | Cd Min: | 0.0022 | at alpha= | -0.5 | deg
Mach: | 0 |  |  | Cl=0 at alpha= | -1.2627 | deg
|  |  |  | @ Cl=0.1, Cd= | 0.0022198
|  |  |  | @ Cl=0.4, Cd= | 0.0042597
|  |  |  | @ Cl=0.6, Cd= | 0.00652
alpha (deg) | Cl | Cd | Cm | Cl/Cd
-16.5 | -0.533 | 0.11848 | 0.001 | -4.498
-16 | -0.555 | 0.11245 | 0 | -4.934
-15.5 | -0.577 | 0.10552 | 0 | -5.47
-15 | -0.598 | 0.09997 | -0.001 | -5.986
-14.5 | -0.618 | 0.09527 | -0.001 | -6.489
-14 | -0.637 | 0.09009 | -0.002 | -7.07
-13.5 | -0.654 | 0.08403 | -0.002 | -7.788
-13 | -0.667 | 0.07888 | -0.003 | -8.457
-12.5 | -0.673 | 0.07334 | -0.003 | -9.176
-12 | -0.683 | 0.06286 | -0.004 | -10.867
-11.5 | -0.811 | 0.01129 | -0.007 | -71.808
-11 | -0.81 | 0.01031 | -0.008 | -78.572
-10.5 | -0.803 | 0.00971 | -0.009 | -82.673
-10 | -0.789 | 0.00928 | -0.01 | -85.076
-9.5 | -0.771 | 0.00872 | -0.011 | -88.43
-9 | -0.749 | 0.00831 | -0.012 | -90.07
-8.5 | -0.722 | 0.00798 | -0.012 | -90.465
-8 | -0.69 | 0.00763 | -0.013 | -90.423
-7.5 | -0.655 | 0.00727 | -0.014 | -90.14
-7 | -0.615 | 0.0069 | -0.015 | -89.172
-6.5 | -0.572 | 0.00657 | -0.016 | -87.16
-6 | -0.526 | 0.00638 | -0.017 | -82.455
-5.5 | -0.477 | 0.00608 | -0.018 | -78.55
-5 | -0.426 | 0.00592 | -0.019 | -72.024
-4.5 | -0.373 | 0.00557 | -0.02 | -66.922
-4 | -0.318 | 0.0054 | -0.021 | -58.802
-3.5 | -0.261 | 0.00518 | -0.022 | -50.521
-3 | -0.204 | 0.00502 | -0.023 | -40.65
-2.5 | -0.146 | 0.00489 | -0.024 | -29.817
-2 | -0.087 | 0.00467 | -0.025 | -18.662
-1.5 | -0.028 | 0.00456 | -0.026 | -6.154
-1 | 0.031 | 0.00234 | -0.027 | 13.313
-0.5 | 0.091 | 0.0022 | -0.027 | 41.233
0 | 0.15 | 0.00233 | -0.028 | 64.32
0.5 | 0.21 | 0.00324 | -0.029 | 64.727
1 | 0.269 | 0.00355 | -0.03 | 75.642
1.5 | 0.328 | 0.00386 | -0.031 | 85.06
2 | 0.386 | 0.00418 | -0.032 | 92.309
2.5 | 0.444 | 0.00451 | -0.033 | 98.439
3 | 0.502 | 0.00609 | -0.034 | 82.395
3.5 | 0.558 | 0.00631 | -0.035 | 88.465
4 | 0.614 | 0.00659 | -0.036 | 93.205
4.5 | 0.669 | 0.00686 | -0.037 | 97.459
5 | 0.721 | 0.00714 | -0.038 | 101.072
5.5 | 0.772 | 0.00744 | -0.039 | 103.682
6 | 0.819 | 0.00796 | -0.04 | 102.903
6.5 | 0.864 | 0.00833 | -0.041 | 103.729
7 | 0.905 | 0.00867 | -0.042 | 104.288
7.5 | 0.942 | 0.00905 | -0.042 | 104.066
8 | 0.974 | 0.00943 | -0.043 | 103.283
8.5 | 1.002 | 0.00987 | -0.044 | 101.562
9 | 1.025 | 0.01033 | -0.045 | 99.295
9.5 | 1.043 | 0.01082 | -0.046 | 96.444
10 | 1.056 | 0.01144 | -0.047 | 92.292
10.5 | 1.064 | 0.01196 | -0.048 | 88.927
11 | 1.066 | 0.0127 | -0.048 | 83.886
11.5 | 1.062 | 0.01354 | -0.049 | 78.449
12 | 1.055 | 0.01411 | -0.05 | 74.781
12.5 | 1.04 | 0.01552 | -0.051 | 67
13 | 1.019 | 0.01728 | -0.051 | 58.969
13.5 | 0.975 | 0.02372 | -0.05 | 41.131
14 | 0.831 | 0.08448 | -0.033 | 9.833
14.5 | 0.808 | 0.09186 | -0.032 | 8.8
15 | 0.797 | 0.08926 | -0.036 | 8.926
15.5 | 0.771 | 0.09777 | -0.035 | 7.881
16 | 0.741 | 0.10978 | -0.032 | 6.753

## 106. Re 10M Mach 0.00 (2)
BIGFOIL.COM POLAR EXPORT
p51htip
NACA 66,2-(1.8)12 A=.6 P-51 TIP |  |  |  | Cl Max: | 1.7221 | at alpha= | 20 | deg
XFOIL ncrit=9 |  |  |  | L/D Max: | 115.822 | at alpha= | 8.5 | deg
Re: | 10000000 |  |  | Cd Min: | 0.03937 | at alpha= | 20 | deg
Mach: | 0 |  |  | Cl=0 at alpha= | -1.3928 | deg
|  |  |  | @ Cl=0.1, Cd= | 0.0041487
|  |  |  | @ Cl=0.4, Cd= | 0.0053979
|  |  |  | @ Cl=0.6, Cd= | 0.0064748
alpha (deg) | Cl | Cd | Cm | Cl/Cd
-20 | -1.5589 | 0.03555 | -0.0688 | -43.8509
-19.5 | -1.5544 | 0.03205 | -0.0675 | -48.4992
-19 | -1.5601 | 0.02807 | -0.0648 | -55.5789
-18.5 | -1.5589 | 0.02492 | -0.0614 | -62.5562
-18 | -1.5426 | 0.02263 | -0.0591 | -68.1662
-17.5 | -1.5296 | 0.02105 | -0.0549 | -72.6651
-17 | -1.5101 | 0.01966 | -0.0512 | -76.8108
-16.5 | -1.4869 | 0.0185 | -0.0476 | -80.373
-16 | -1.4635 | 0.01739 | -0.0436 | -84.1576
-15.5 | -1.4365 | 0.01663 | -0.0396 | -86.38
-15 | -1.4083 | 0.0158 | -0.0357 | -89.1329
-14.5 | -1.3695 | 0.01502 | -0.0337 | -91.1784
-14 | -1.3279 | 0.01433 | -0.0321 | -92.6657
-13.5 | -1.2844 | 0.01365 | -0.0308 | -94.0952
-13 | -1.2392 | 0.01302 | -0.0297 | -95.1767
-12.5 | -1.1948 | 0.0122 | -0.0285 | -97.9344
-12 | -1.1486 | 0.01149 | -0.0275 | -99.9652
-11.5 | -1.1012 | 0.01079 | -0.0266 | -102.0575
-10.5 | -1.0021 | 0.0097 | -0.0256 | -103.3093
-10 | -0.9507 | 0.00927 | -0.0254 | -102.5566
-9.5 | -0.8984 | 0.0089 | -0.0253 | -100.9438
-9 | -0.8455 | 0.00855 | -0.0253 | -98.8889
-8.5 | -0.7927 | 0.00815 | -0.0252 | -97.2638
-8 | -0.7397 | 0.00775 | -0.0251 | -95.4452
-7.5 | -0.6859 | 0.00739 | -0.0252 | -92.8146
-7 | -0.6312 | 0.0071 | -0.0255 | -88.9014
-6.5 | -0.5761 | 0.00686 | -0.0258 | -83.9796
-5.5 | -0.4656 | 0.00631 | -0.0264 | -73.7876
-5 | -0.4094 | 0.00611 | -0.0269 | -67.0049
-4.5 | -0.3534 | 0.00587 | -0.0273 | -60.2044
-4 | -0.2968 | 0.0057 | -0.0279 | -52.0702
-3.5 | -0.2401 | 0.00554 | -0.0284 | -43.3394
-3 | -0.1832 | 0.00537 | -0.029 | -34.1155
-2.5 | -0.1259 | 0.00522 | -0.0297 | -24.1188
-2 | -0.0689 | 0.00509 | -0.0303 | -13.5363
-1.5 | -0.0119 | 0.00492 | -0.0309 | -2.4187
-1 | 0.0436 | 0.00453 | -0.0313 | 9.6247
-0.5 | 0.099 | 0.00416 | -0.0318 | 23.7981
0 | 0.1532 | 0.00355 | -0.0321 | 43.1549
0.5 | 0.2062 | 0.00282 | -0.0323 | 73.1206
1 | 0.257 | 0.00357 | -0.032 | 71.9888
1.5 | 0.3079 | 0.00431 | -0.0318 | 71.4385
2 | 0.359 | 0.00496 | -0.0315 | 72.379
2.5 | 0.4105 | 0.00551 | -0.0312 | 74.5009
3 | 0.4631 | 0.00592 | -0.0311 | 78.2264
3.5 | 0.5178 | 0.00616 | -0.0313 | 84.0584
4 | 0.5728 | 0.00636 | -0.0316 | 90.0629
4.5 | 0.6273 | 0.00659 | -0.0318 | 95.1897
5 | 0.6815 | 0.00682 | -0.032 | 99.9267
5.5 | 0.735 | 0.00709 | -0.032 | 103.6671
6 | 0.7883 | 0.00733 | -0.0321 | 107.5443
6.5 | 0.8403 | 0.00765 | -0.0319 | 109.8431
7 | 0.892 | 0.00796 | -0.0316 | 112.0603
7.5 | 0.9435 | 0.00825 | -0.0314 | 114.3636
8 | 0.9937 | 0.0086 | -0.0309 | 115.5465
8.5 | 1.0424 | 0.009 | -0.0302 | 115.8222
9 | 1.0897 | 0.00945 | -0.0291 | 115.3122
10 | 1.1824 | 0.01026 | -0.0269 | 115.2437
10.5 | 1.2263 | 0.0107 | -0.0254 | 114.6075
11 | 1.2619 | 0.01113 | -0.0222 | 113.3783
11.5 | 1.2946 | 0.0117 | -0.0186 | 110.6496
12 | 1.3301 | 0.01222 | -0.0157 | 108.8462
12.5 | 1.3591 | 0.0129 | -0.0117 | 105.3566
13 | 1.3983 | 0.01378 | -0.0103 | 101.4731
13.5 | 1.4322 | 0.01463 | -0.0077 | 97.8947
14 | 1.4626 | 0.01571 | -0.0048 | 93.0999
14.5 | 1.4957 | 0.01663 | -0.0025 | 89.9399
15 | 1.5313 | 0.0174 | -0.0008 | 88.0057
15.5 | 1.5602 | 0.01864 | 0.0018 | 83.7017
16 | 1.5888 | 0.0199 | 0.0042 | 79.8392
16.5 | 1.6151 | 0.02135 | 0.0066 | 75.6487
17 | 1.6393 | 0.02298 | 0.0091 | 71.3359
17.5 | 1.6626 | 0.0247 | 0.0114 | 67.3117
18 | 1.68 | 0.02692 | 0.0139 | 62.4071
18.5 | 1.6962 | 0.02932 | 0.0162 | 57.8513
19 | 1.7056 | 0.03241 | 0.0187 | 52.6257
19.5 | 1.7187 | 0.03534 | 0.0204 | 48.6333
20 | 1.7221 | 0.03937 | 0.0221 | 43.7414

## 107. Re 10M Mach 0.10 (1)
BIGFOIL.COM POLAR EXPORT
p51htip
NACA 66,2-(1.8)12 A=.6 P-51 TIP |  |  |  | Cl Max: | 1.054 | at alpha= | 10.5 | deg
JavaFoil+Calcfoil stall+Eppler ext transition |  |  |  | L/D Max: | 104.703 | at alpha= | 6 | deg
Re: | 10000000 |  |  | Cd Min: | 0.00222 | at alpha= | -0.5 | deg
Mach: | 0.1 |  |  | Cl=0 at alpha= | -1.2627 | deg
|  |  |  | @ Cl=0.1, Cd= | 0.0022365
|  |  |  | @ Cl=0.4, Cd= | 0.0042324
|  |  |  | @ Cl=0.6, Cd= | 0.006515
alpha (deg) | Cl | Cd | Cm | Cl/Cd
-16 | -0.512 | 0.11394 | 0 | -4.49
-15.5 | -0.537 | 0.10789 | 0 | -4.974
-15 | -0.561 | 0.1025 | -0.001 | -5.474
-14.5 | -0.585 | 0.09685 | -0.001 | -6.036
-14 | -0.607 | 0.0916 | -0.002 | -6.626
-13.5 | -0.628 | 0.08523 | -0.002 | -7.37
-13 | -0.644 | 0.08 | -0.003 | -8.055
-12.5 | -0.652 | 0.07513 | -0.003 | -8.679
-12 | -0.661 | 0.06718 | -0.004 | -9.841
-11.5 | -0.786 | 0.01254 | -0.007 | -62.72
-11 | -0.795 | 0.01059 | -0.008 | -75.102
-10.5 | -0.792 | 0.00986 | -0.009 | -80.243
-10 | -0.781 | 0.00936 | -0.01 | -83.506
-9.5 | -0.766 | 0.00881 | -0.011 | -86.903
-9 | -0.745 | 0.00838 | -0.012 | -88.879
-8.5 | -0.72 | 0.00806 | -0.013 | -89.275
-8 | -0.689 | 0.00767 | -0.013 | -89.925
-7.5 | -0.655 | 0.00729 | -0.014 | -89.817
-7 | -0.616 | 0.00697 | -0.015 | -88.351
-6.5 | -0.574 | 0.00665 | -0.016 | -86.203
-6 | -0.528 | 0.00637 | -0.017 | -82.898
-5.5 | -0.479 | 0.00606 | -0.018 | -79.116
-5 | -0.428 | 0.00597 | -0.019 | -71.617
-4.5 | -0.374 | 0.00562 | -0.02 | -66.556
-4 | -0.319 | 0.00538 | -0.021 | -59.282
-3.5 | -0.263 | 0.00523 | -0.022 | -50.27
-3 | -0.205 | 0.00508 | -0.023 | -40.346
-2.5 | -0.147 | 0.00486 | -0.024 | -30.164
-2 | -0.088 | 0.00473 | -0.025 | -18.511
-1.5 | -0.028 | 0.00453 | -0.026 | -6.23
-1 | 0.031 | 0.00234 | -0.027 | 13.388
-0.5 | 0.091 | 0.00222 | -0.028 | 41.144
0 | 0.151 | 0.00233 | -0.029 | 64.887
0.5 | 0.211 | 0.00328 | -0.03 | 64.295
1 | 0.27 | 0.00353 | -0.03 | 76.528
1.5 | 0.33 | 0.00383 | -0.031 | 86.027
2 | 0.388 | 0.00416 | -0.032 | 93.197
2.5 | 0.446 | 0.00451 | -0.033 | 99.019
3 | 0.504 | 0.00609 | -0.034 | 82.828
3.5 | 0.561 | 0.00632 | -0.035 | 88.749
4 | 0.617 | 0.0066 | -0.036 | 93.45
4.5 | 0.672 | 0.00688 | -0.037 | 97.657
5 | 0.725 | 0.00717 | -0.038 | 101.047
5.5 | 0.775 | 0.00748 | -0.039 | 103.589
6 | 0.822 | 0.00785 | -0.04 | 104.703
6.5 | 0.866 | 0.00836 | -0.041 | 103.623
7 | 0.907 | 0.00871 | -0.042 | 104.104
7.5 | 0.943 | 0.00911 | -0.043 | 103.465
8 | 0.975 | 0.00951 | -0.044 | 102.527
8.5 | 1.002 | 0.00994 | -0.044 | 100.795
9 | 1.023 | 0.01044 | -0.045 | 98.004
9.5 | 1.039 | 0.01097 | -0.046 | 94.663
10 | 1.049 | 0.01158 | -0.047 | 90.57
10.5 | 1.054 | 0.01214 | -0.048 | 86.796
11 | 1.052 | 0.0129 | -0.049 | 81.596
11.5 | 1.045 | 0.01379 | -0.049 | 75.76
12 | 1.034 | 0.0144 | -0.05 | 71.827
12.5 | 1.012 | 0.01621 | -0.051 | 62.434
13 | 0.975 | 0.0205 | -0.05 | 47.544
13.5 | 0.818 | 0.08111 | -0.033 | 10.091
14 | 0.795 | 0.08827 | -0.032 | 9.003
14.5 | 0.77 | 0.09485 | -0.031 | 8.121
15 | 0.751 | 0.09489 | -0.034 | 7.917
15.5 | 0.721 | 0.10496 | -0.031 | 6.868

## 108. Re 10M Mach 0.10 (2)
BIGFOIL.COM POLAR EXPORT
p51htip
NACA 66,2-(1.8)12 A=.6 P-51 TIP |  |  |  | Cl Max: | 1.7026 | at alpha= | 20 | deg
XFOIL ncrit=9 |  |  |  | L/D Max: | 115.226 | at alpha= | 8.5 | deg
Re: | 10000000 |  |  | Cd Min: | 0.04599 | at alpha= | -20 | deg
Mach: | 0.1 |  |  | Cl=0 at alpha= | -1.3944 | deg
|  |  |  | @ Cl=0.1, Cd= | 0.0041566
|  |  |  | @ Cl=0.4, Cd= | 0.0053954
|  |  |  | @ Cl=0.6, Cd= | 0.0064822
alpha (deg) | Cl | Cd | Cm | Cl/Cd
-20 | -1.48 | 0.04599 | -0.0722 | -32.1809
-19.5 | -1.4914 | 0.03988 | -0.073 | -37.3972
-19 | -1.5114 | 0.03387 | -0.0719 | -44.6236
-18.5 | -1.5239 | 0.02918 | -0.0691 | -52.2241
-17.5 | -1.5142 | 0.02334 | -0.0623 | -64.8757
-17 | -1.4998 | 0.0215 | -0.0582 | -69.7581
-16.5 | -1.4815 | 0.01993 | -0.0541 | -74.3352
-16 | -1.4604 | 0.01856 | -0.0498 | -78.6853
-15.5 | -1.4352 | 0.01752 | -0.0456 | -81.9178
-15 | -1.4116 | 0.01653 | -0.0407 | -85.3962
-14.5 | -1.3772 | 0.01565 | -0.0375 | -88
-14 | -1.3364 | 0.01487 | -0.0354 | -89.8722
-13.5 | -1.2932 | 0.01411 | -0.0337 | -91.6513
-13 | -1.248 | 0.01343 | -0.0323 | -92.9263
-12.5 | -1.2016 | 0.01274 | -0.0311 | -94.3171
-12 | -1.1561 | 0.01187 | -0.0297 | -97.3968
-11.5 | -1.1088 | 0.01109 | -0.0285 | -99.982
-10.5 | -1.0093 | 0.00987 | -0.027 | -102.2594
-10 | -0.9576 | 0.00941 | -0.0266 | -101.7641
-9.5 | -0.9049 | 0.009 | -0.0263 | -100.5444
-9 | -0.8515 | 0.00862 | -0.0262 | -98.7819
-8.5 | -0.7978 | 0.00827 | -0.0261 | -96.4692
-8 | -0.7446 | 0.00782 | -0.0259 | -95.2174
-7.5 | -0.6903 | 0.00744 | -0.0259 | -92.7823
-7 | -0.6353 | 0.00713 | -0.026 | -89.1024
-6 | -0.5243 | 0.0066 | -0.0264 | -79.4394
-5.5 | -0.4683 | 0.00633 | -0.0268 | -73.981
-5 | -0.4118 | 0.00612 | -0.0272 | -67.2876
-4.5 | -0.3553 | 0.00589 | -0.0276 | -60.3226
-4 | -0.2984 | 0.00571 | -0.0281 | -52.2592
-3.5 | -0.2413 | 0.00555 | -0.0287 | -43.4775
-3 | -0.1841 | 0.00537 | -0.0292 | -34.2831
-2.5 | -0.1265 | 0.00523 | -0.0299 | -24.1874
-2 | -0.0691 | 0.00509 | -0.0305 | -13.5756
-1.5 | -0.0118 | 0.00492 | -0.0311 | -2.3984
-1 | 0.0441 | 0.00454 | -0.0315 | 9.7137
-0.5 | 0.0997 | 0.00416 | -0.032 | 23.9663
0 | 0.1542 | 0.00355 | -0.0323 | 43.4366
0.5 | 0.2075 | 0.00282 | -0.0325 | 73.5816
1 | 0.2586 | 0.00356 | -0.0322 | 72.6404
1.5 | 0.3096 | 0.00431 | -0.0319 | 71.8329
2 | 0.3608 | 0.00497 | -0.0316 | 72.5956
2.5 | 0.4124 | 0.00553 | -0.0313 | 74.575
3 | 0.4654 | 0.00593 | -0.0311 | 78.4823
3.5 | 0.5203 | 0.00617 | -0.0313 | 84.3274
4 | 0.5756 | 0.00638 | -0.0316 | 90.2194
4.5 | 0.6305 | 0.00661 | -0.0318 | 95.3858
5 | 0.6849 | 0.00684 | -0.0319 | 100.1316
5.5 | 0.7388 | 0.00711 | -0.0319 | 103.91
6 | 0.7923 | 0.00736 | -0.0319 | 107.6495
6.5 | 0.8445 | 0.00769 | -0.0316 | 109.8179
7 | 0.8966 | 0.008 | -0.0313 | 112.075
7.5 | 0.9483 | 0.0083 | -0.0309 | 114.253
8 | 0.9986 | 0.00867 | -0.0303 | 115.1788
8.5 | 1.0474 | 0.00909 | -0.0294 | 115.2255
9 | 1.0943 | 0.00957 | -0.0282 | 114.3469
9.5 | 1.1418 | 0.00996 | -0.0271 | 114.6386
10 | 1.1875 | 0.01038 | -0.0257 | 114.4027
10.5 | 1.2285 | 0.01081 | -0.0233 | 113.6448
11 | 1.2628 | 0.0113 | -0.0197 | 111.7522
11.5 | 1.2965 | 0.01193 | -0.0161 | 108.6756
12 | 1.3324 | 0.01248 | -0.0132 | 106.7628
12.5 | 1.3612 | 0.0132 | -0.009 | 103.1212
14 | 1.4668 | 0.0162 | -0.002 | 90.5432
14.5 | 1.5001 | 0.0172 | 0.0005 | 87.2151
15 | 1.5356 | 0.01808 | 0.0025 | 84.9336
15.5 | 1.5639 | 0.01943 | 0.0053 | 80.4889
16 | 1.5919 | 0.02084 | 0.0079 | 76.3868
16.5 | 1.6168 | 0.02249 | 0.0106 | 71.8897
17 | 1.6372 | 0.02451 | 0.0134 | 66.7972
17.5 | 1.6588 | 0.02649 | 0.0159 | 62.6199
18 | 1.6722 | 0.02919 | 0.0187 | 57.2867
18.5 | 1.6838 | 0.03219 | 0.0212 | 52.3082
19 | 1.689 | 0.03591 | 0.0236 | 47.0343
19.5 | 1.6985 | 0.03949 | 0.0251 | 43.0109
20 | 1.7026 | 0.04383 | 0.0263 | 38.8455

## 109. Re 10M Mach 0.25 (1)
BIGFOIL.COM POLAR EXPORT
p51htip
NACA 66,2-(1.8)12 A=.6 P-51 TIP |  |  |  | Cl Max: | 0.995 | at alpha= | 9 | deg
JavaFoil+Calcfoil stall+Eppler ext transition |  |  |  | L/D Max: | 103.468 | at alpha= | 6.5 | deg
Re: | 10000000 |  |  | Cd Min: | 0.00218 | at alpha= | -0.5 | deg
Mach: | 0.25 |  |  | Cl=0 at alpha= | -1.2623 | deg
|  |  |  | @ Cl=0.1, Cd= | 0.0022833
|  |  |  | @ Cl=0.4, Cd= | 0.0042587
|  |  |  | @ Cl=0.6, Cd= | 0.09542
alpha (deg) | Cl | Cd | Cm | Cl/Cd
-14.5 | -0.27 | 0.10309 | -0.001 | -2.622
-14 | -0.336 | 0.09589 | -0.001 | -3.501
-13.5 | -0.395 | 0.09027 | -0.002 | -4.372
-13 | -0.445 | 0.086 | -0.002 | -5.176
-12.5 | -0.481 | 0.08074 | -0.003 | -5.96
-12 | -0.513 | 0.07575 | -0.003 | -6.766
-11.5 | -0.539 | 0.0709 | -0.004 | -7.607
-11 | -0.562 | 0.06477 | -0.005 | -8.671
-10.5 | -0.577 | 0.05981 | -0.005 | -9.655
-10 | -0.588 | 0.05478 | -0.006 | -10.731
-9.5 | -0.714 | 0.00951 | -0.011 | -75.014
-9 | -0.71 | 0.00889 | -0.012 | -79.878
-8.5 | -0.698 | 0.00844 | -0.013 | -82.689
-8 | -0.677 | 0.008 | -0.014 | -84.688
-7.5 | -0.65 | 0.00758 | -0.015 | -85.803
-7 | -0.617 | 0.00723 | -0.016 | -85.386
-6.5 | -0.579 | 0.00692 | -0.017 | -83.614
-6 | -0.535 | 0.00657 | -0.018 | -81.439
-5.5 | -0.488 | 0.00636 | -0.019 | -76.698
-5 | -0.437 | 0.00595 | -0.02 | -73.365
-4.5 | -0.383 | 0.00572 | -0.021 | -66.944
-4 | -0.327 | 0.00552 | -0.021 | -59.284
-3.5 | -0.269 | 0.00528 | -0.022 | -51.036
-3 | -0.21 | 0.00511 | -0.023 | -41.208
-2.5 | -0.151 | 0.00489 | -0.024 | -30.77
-2 | -0.09 | 0.00474 | -0.025 | -18.988
-1.5 | -0.029 | 0.00462 | -0.026 | -6.283
-1 | 0.032 | 0.00232 | -0.027 | 13.874
-0.5 | 0.094 | 0.00218 | -0.028 | 43.077
0 | 0.155 | 0.00323 | -0.029 | 48.056
0.5 | 0.216 | 0.00328 | -0.03 | 66.009
1 | 0.278 | 0.00354 | -0.031 | 78.389
1.5 | 0.339 | 0.00391 | -0.032 | 86.641
2 | 0.398 | 0.0042 | -0.033 | 94.973
2.5 | 0.458 | 0.00596 | -0.034 | 76.831
3 | 0.517 | 0.0062 | -0.035 | 83.517
3.5 | 0.576 | 0.00646 | -0.036 | 89.158
4 | 0.633 | 0.00676 | -0.037 | 93.596
4.5 | 0.688 | 0.00705 | -0.038 | 97.6
5 | 0.741 | 0.00737 | -0.039 | 100.666
5.5 | 0.791 | 0.00769 | -0.04 | 102.863
6 | 0.838 | 0.0081 | -0.041 | 103.44
6.5 | 0.879 | 0.0085 | -0.042 | 103.468
7 | 0.916 | 0.00892 | -0.043 | 102.749
7.5 | 0.947 | 0.00951 | -0.044 | 99.607
8 | 0.971 | 0.00997 | -0.045 | 97.435
8.5 | 0.987 | 0.01048 | -0.046 | 94.238
9 | 0.995 | 0.01109 | -0.046 | 89.731
9.5 | 0.995 | 0.01173 | -0.047 | 84.825
10 | 0.984 | 0.01252 | -0.048 | 78.589
10.5 | 0.965 | 0.0132 | -0.049 | 73.087
11 | 0.931 | 0.01469 | -0.049 | 63.406
11.5 | 0.749 | 0.06772 | -0.03 | 11.057
12 | 0.713 | 0.07153 | -0.031 | 9.961
12.5 | 0.668 | 0.07704 | -0.03 | 8.674
13 | 0.617 | 0.08483 | -0.028 | 7.274
13.5 | 0.564 | 0.09013 | -0.029 | 6.255
14 | 0.506 | 0.09542 | -0.029 | 5.306

## 110. Re 10M Mach 0.25 (2)
BIGFOIL.COM POLAR EXPORT
p51htip
NACA 66,2-(1.8)12 A=.6 P-51 TIP |  |  |  | Cl Max: | 1.5426 | at alpha= | 16 | deg
XFOIL ncrit=9 |  |  |  | L/D Max: | 112.912 | at alpha= | 7.5 | deg
Re: | 10000000 |  |  | Cd Min: | 0.1952 | at alpha= | -18 | deg
Mach: | 0.25 |  |  | Cl=0 at alpha= | -1.4061 | deg
|  |  |  | @ Cl=0.1, Cd= | 0.004216
|  |  |  | @ Cl=0.4, Cd= | 0.0053624
|  |  |  | @ Cl=0.6, Cd= | 0.0065265
alpha (deg) | Cl | Cd | Cm | Cl/Cd
-18 | -0.6359 | 0.1952 | 0.0093 | -3.2577
-17.5 | -0.6318 | 0.18404 | 0.0039 | -3.4329
-16.5 | -0.653 | 0.15442 | -0.011 | -4.2287
-16 | -1.0322 | 0.0633 | -0.0718 | -16.3065
-15.5 | -1.0714 | 0.05117 | -0.0798 | -20.938
-15 | -1.1005 | 0.04326 | -0.0817 | -25.4392
-14.5 | -1.1848 | 0.03267 | -0.0785 | -36.2657
-14 | -1.2167 | 0.02732 | -0.072 | -44.5351
-13.5 | -1.2364 | 0.0232 | -0.0636 | -53.2931
-13 | -1.2514 | 0.01953 | -0.0535 | -64.0758
-12.5 | -1.2231 | 0.01725 | -0.0486 | -70.9043
-12 | -1.1858 | 0.01536 | -0.0446 | -77.2005
-11.5 | -1.1421 | 0.01385 | -0.0414 | -82.4621
-11 | -1.0948 | 0.01256 | -0.0388 | -87.1656
-10.5 | -1.0468 | 0.01128 | -0.0362 | -92.8014
-10 | -0.9938 | 0.01049 | -0.0345 | -94.7378
-9.5 | -0.9394 | 0.00981 | -0.0331 | -95.7594
-9 | -0.8841 | 0.00922 | -0.0319 | -95.8894
-8.5 | -0.828 | 0.00873 | -0.031 | -94.8454
-8 | -0.771 | 0.0083 | -0.0303 | -92.8916
-7.5 | -0.7147 | 0.00779 | -0.0296 | -91.7458
-7 | -0.6577 | 0.00738 | -0.0291 | -89.1192
-6.5 | -0.5998 | 0.00706 | -0.0289 | -84.9575
-6 | -0.5414 | 0.00678 | -0.0289 | -79.8525
-5.5 | -0.4835 | 0.00645 | -0.0288 | -74.9612
-5 | -0.4249 | 0.0062 | -0.029 | -68.5323
-4.5 | -0.3661 | 0.00598 | -0.0292 | -61.2207
-4 | -0.3073 | 0.00577 | -0.0296 | -53.2582
-3.5 | -0.248 | 0.00561 | -0.03 | -44.2068
-3 | -0.1889 | 0.00541 | -0.0305 | -34.9168
-2.5 | -0.1293 | 0.00526 | -0.0311 | -24.5817
-2 | -0.0702 | 0.00511 | -0.0317 | -13.7378
-1.5 | -0.0108 | 0.00497 | -0.0323 | -2.173
-1 | 0.0467 | 0.00458 | -0.0327 | 10.1965
-0.5 | 0.1038 | 0.00419 | -0.0331 | 24.7733
0 | 0.1596 | 0.00355 | -0.0334 | 44.9577
0.5 | 0.2144 | 0.00282 | -0.0336 | 76.0284
1 | 0.2676 | 0.00349 | -0.0333 | 76.6762
1.5 | 0.319 | 0.00432 | -0.0328 | 73.8426
2 | 0.3706 | 0.00505 | -0.0323 | 73.3861
2.5 | 0.4233 | 0.00561 | -0.0318 | 75.4545
3 | 0.4775 | 0.00603 | -0.0315 | 79.1874
3.5 | 0.5343 | 0.00626 | -0.0316 | 85.3514
4 | 0.591 | 0.00649 | -0.0317 | 91.0632
4.5 | 0.6477 | 0.00672 | -0.0317 | 96.3839
5 | 0.7033 | 0.007 | -0.0315 | 100.4714
5.5 | 0.759 | 0.00726 | -0.0312 | 104.5455
6 | 0.8136 | 0.00757 | -0.0307 | 107.4769
6.5 | 0.8672 | 0.00792 | -0.03 | 109.4949
7 | 0.9209 | 0.00825 | -0.0292 | 111.6242
7.5 | 0.9733 | 0.00862 | -0.0281 | 112.9118
8 | 1.0237 | 0.00907 | -0.0266 | 112.8666
8.5 | 1.0713 | 0.00962 | -0.0245 | 111.3617
9 | 1.1193 | 0.01008 | -0.0225 | 111.0417
9.5 | 1.1596 | 0.01053 | -0.0188 | 110.1235
10 | 1.1968 | 0.01113 | -0.0146 | 107.5292
10.5 | 1.235 | 0.01181 | -0.0108 | 104.5724
11 | 1.2733 | 0.01256 | -0.0071 | 101.3774
11.5 | 1.308 | 0.0135 | -0.0029 | 96.8889
12 | 1.3393 | 0.01452 | 0.0017 | 92.2383
12.5 | 1.3804 | 0.0158 | 0.0041 | 87.3671
13 | 1.4112 | 0.01733 | 0.0082 | 81.431
13.5 | 1.4503 | 0.01836 | 0.0112 | 78.9924
14 | 1.4756 | 0.02034 | 0.0156 | 72.5467
14.5 | 1.5026 | 0.02227 | 0.0195 | 67.4719
15 | 1.5255 | 0.02458 | 0.0234 | 62.0627
15.5 | 1.5362 | 0.0278 | 0.0278 | 55.259
16 | 1.5426 | 0.03152 | 0.0318 | 48.9404
16.5 | 1.5399 | 0.03621 | 0.0353 | 42.5269
17 | 1.5209 | 0.0428 | 0.038 | 35.535
17.5 | 1.4877 | 0.05158 | 0.0386 | 28.8426
18 | 1.448 | 0.06257 | 0.0361 | 23.1421
18.5 | 1.4204 | 0.07374 | 0.0312 | 19.2623
19 | 1.3641 | 0.09101 | 0.0207 | 14.9885
19.5 | 1.3205 | 0.10823 | 0.0092 | 12.2009
20 | 1.245 | 0.13277 | -0.0076 | 9.3771

## 111. Re 10M Mach 0.50 (1)
BIGFOIL.COM POLAR EXPORT
p51htip
NACA 66,2-(1.8)12 A=.6 P-51 TIP |  |  |  | Cl Max: | 1.168 | at alpha= | 20 | deg
JavaFoil+Calcfoil stall+Eppler ext transition |  |  |  | L/D Max: | 97.634 | at alpha= | 2 | deg
Re: | 10000000 |  |  | Cd Min: | 0.00334 | at alpha= | 0.5 | deg
Mach: | 0.5 |  |  | Cl=0 at alpha= | -1.2647 | deg
|  |  |  | @ Cl=0.1, Cd= | 0.0040471
|  |  |  | @ Cl=0.4, Cd= | 0.00425
|  |  |  | @ Cl=0.6, Cd= | 0.0069249
alpha (deg) | Cl | Cd | Cm | Cl/Cd
-20 | -1.002 | 0.15057 | 0.004 | -6.656
-19.5 | -0.976 | 0.14546 | 0.004 | -6.707
-19 | -0.952 | 0.15033 | 0.003 | -6.335
-18.5 | -0.928 | 0.13848 | 0.003 | -6.704
-18 | -0.902 | 0.13195 | 0.002 | -6.84
-17.5 | -0.875 | 0.12632 | 0.002 | -6.928
-17 | -0.847 | 0.12208 | 0.001 | -6.939
-16.5 | -0.819 | 0.11859 | 0.001 | -6.91
-16 | -0.791 | 0.11468 | 0 | -6.9
-15.5 | -0.763 | 0.11257 | 0 | -6.78
-15 | -0.737 | 0.10699 | -0.001 | -6.885
-14.5 | -0.71 | 0.10412 | -0.001 | -6.822
-14 | -0.684 | 0.09849 | -0.002 | -6.943
-13.5 | -0.66 | 0.08763 | -0.003 | -7.533
-13 | -0.654 | 0.06393 | -0.004 | -10.235
-12.5 | -0.721 | 0.01645 | -0.006 | -43.847
-12 | -0.697 | 0.01408 | -0.007 | -49.493
-11.5 | -0.555 | 0.06838 | -0.005 | -8.122
-11 | -0.53 | 0.06279 | -0.006 | -8.444
-10.5 | -0.6 | 0.01322 | -0.01 | -45.372
-10 | -0.573 | 0.01168 | -0.011 | -49.039
-9.5 | -0.542 | 0.01037 | -0.012 | -52.269
-9 | -0.423 | 0.04912 | -0.008 | -8.604
-8.5 | -0.477 | 0.01003 | -0.014 | -47.577
-8 | -0.443 | 0.00929 | -0.015 | -47.683
-7.5 | -0.336 | 0.04645 | -0.008 | -7.231
-7 | -0.309 | 0.04404 | -0.009 | -7.021
-6.5 | -0.282 | 0.04213 | -0.009 | -6.695
-6 | -0.471 | 0.00813 | -0.02 | -57.995
-5.5 | -0.489 | 0.00768 | -0.021 | -63.636
-5 | -0.46 | 0.0073 | -0.022 | -63
-4.5 | -0.414 | 0.00692 | -0.023 | -59.747
-4 | -0.358 | 0.00651 | -0.024 | -55.066
-3.5 | -0.298 | 0.00626 | -0.025 | -47.535
-3 | -0.234 | 0.00609 | -0.026 | -38.392
-2.5 | -0.168 | 0.00571 | -0.027 | -29.356
-2 | -0.1 | 0.00564 | -0.028 | -17.791
-1.5 | -0.032 | 0.00544 | -0.029 | -5.953
-1 | 0.036 | 0.00529 | -0.031 | 6.798
-0.5 | 0.105 | 0.00395 | -0.032 | 26.492
0 | 0.173 | 0.00402 | -0.033 | 43.109
0.5 | 0.242 | 0.00334 | -0.034 | 72.407
1 | 0.31 | 0.0037 | -0.035 | 83.769
1.5 | 0.378 | 0.0041 | -0.036 | 92.269
2 | 0.444 | 0.00455 | -0.037 | 97.634
2.5 | 0.51 | 0.00643 | -0.038 | 79.236
3 | 0.575 | 0.00679 | -0.039 | 84.611
3.5 | 0.638 | 0.00713 | -0.04 | 89.499
4 | 0.698 | 0.00753 | -0.041 | 92.734
4.5 | 0.755 | 0.00797 | -0.042 | 94.665
5 | 0.806 | 0.00842 | -0.043 | 95.734
5.5 | 0.844 | 0.00897 | -0.045 | 94.049
6 | 0.861 | 0.0096 | -0.046 | 89.713
6.5 | 0.834 | 0.01046 | -0.047 | 79.722
7 | 0.544 | 0.01115 | -0.048 | 48.775
7.5 | 0.576 | 0.01165 | -0.049 | 49.446
8 | 0.608 | 0.01205 | -0.05 | 50.485
8.5 | 0.638 | 0.01312 | -0.05 | 48.661
9 | 0.666 | 0.01403 | -0.051 | 47.459
9.5 | 0.703 | 0.01388 | -0.053 | 50.624
10 | 0.733 | 0.01503 | -0.053 | 48.789
10.5 | 0.762 | 0.01662 | -0.054 | 45.83
11 | 0.665 | 0.06696 | -0.034 | 9.936
11.5 | 0.808 | 0.02275 | -0.055 | 35.5
12 | 0.855 | 0.01847 | -0.057 | 46.316
12.5 | 0.881 | 0.02092 | -0.058 | 42.129
13 | 0.778 | 0.08006 | -0.039 | 9.716
13.5 | 0.793 | 0.09741 | -0.034 | 8.14
14 | 0.819 | 0.10028 | -0.034 | 8.171
14.5 | 0.847 | 0.10456 | -0.036 | 8.103
15 | 0.876 | 0.10741 | -0.038 | 8.158
15.5 | 0.906 | 0.1102 | -0.04 | 8.221
16 | 0.935 | 0.11353 | -0.042 | 8.24
16.5 | 0.964 | 0.11825 | -0.044 | 8.152
17 | 0.992 | 0.12155 | -0.045 | 8.165
17.5 | 1.012 | 0.13584 | -0.044 | 7.453
18 | 1.035 | 0.13139 | -0.043 | 7.877
18.5 | 1.065 | 0.13362 | -0.045 | 7.969
19 | 1.1 | 0.13188 | -0.048 | 8.339
19.5 | 1.135 | 0.1299 | -0.051 | 8.739
20 | 1.168 | 0.13063 | -0.053 | 8.938

## 112. Re 10M Mach 0.50 (2)
BIGFOIL.COM POLAR EXPORT
p51htip
NACA 66,2-(1.8)12 A=.6 P-51 TIP |  |  |  | Cl Max: | 1.021 | at alpha= | 8.5 | deg
XFOIL ncrit=9 |  |  |  | L/D Max: | 101.638 | at alpha= | 5.5 | deg
Re: | 10000000 |  |  | Cd Min: | 0.24731 | at alpha= | -19.5 | deg
Mach: | 0.5 |  |  | Cl=0 at alpha= | -1.456 | deg
|  |  |  | @ Cl=0.1, Cd= | 0.004486
|  |  |  | @ Cl=0.4, Cd= | 0.0051351
|  |  |  | @ Cl=0.6, Cd= | 0.0067588
alpha (deg) | Cl | Cd | Cm | Cl/Cd
-19.5 | -0.716 | 0.24731 | 0.033 | -2.8952
-19 | -0.6973 | 0.23845 | 0.0284 | -2.9243
-18 | -0.6583 | 0.22089 | 0.0182 | -2.9802
-17.5 | -0.6361 | 0.21367 | 0.0134 | -2.977
-17 | -0.615 | 0.2059 | 0.0085 | -2.9869
-16.5 | -0.5967 | 0.19685 | 0.0034 | -3.0312
-16 | -0.5791 | 0.18759 | -0.0016 | -3.0871
-15.5 | -0.5637 | 0.17781 | -0.0069 | -3.1702
-15 | -0.5459 | 0.16928 | -0.0118 | -3.2248
-14.5 | -0.5308 | 0.16019 | -0.0169 | -3.3136
-14 | -0.5125 | 0.15221 | -0.0217 | -3.3671
-13.5 | -0.4975 | 0.14353 | -0.0266 | -3.4662
-13 | -0.4947 | 0.13186 | -0.0327 | -3.7517
-12.5 | -0.4828 | 0.12312 | -0.0377 | -3.9214
-12 | -0.4823 | 0.11225 | -0.0439 | -4.2967
-11.5 | -0.4827 | 0.10181 | -0.0499 | -4.7412
-11 | -0.4779 | 0.09293 | -0.0552 | -5.1426
-10.5 | -0.4831 | 0.08263 | -0.0614 | -5.8465
-10 | -0.4943 | 0.07155 | -0.0686 | -6.9085
-9.5 | -0.503 | 0.0592 | -0.0794 | -8.4966
-8.5 | -0.5752 | 0.04128 | -0.0838 | -13.9341
-8 | -0.6157 | 0.03588 | -0.0751 | -17.16
-7.5 | -0.6354 | 0.02944 | -0.0673 | -21.5829
-7 | -0.6512 | 0.02121 | -0.0585 | -30.7025
-6.5 | -0.6461 | 0.01278 | -0.0505 | -50.5556
-6 | -0.6077 | 0.00852 | -0.0446 | -71.3263
-5.5 | -0.5474 | 0.00739 | -0.0411 | -74.0731
-5 | -0.4811 | 0.00681 | -0.0391 | -70.6461
-4.5 | -0.413 | 0.00641 | -0.0378 | -64.4306
-4 | -0.3446 | 0.00611 | -0.0372 | -56.3993
-3.5 | -0.2767 | 0.00583 | -0.0368 | -47.4614
-3 | -0.2085 | 0.00562 | -0.0368 | -37.0996
-2.5 | -0.141 | 0.00542 | -0.037 | -26.0148
-2 | -0.0733 | 0.00527 | -0.0374 | -13.9089
-1.5 | -0.0058 | 0.0051 | -0.0379 | -1.1373
-1 | 0.0601 | 0.00481 | -0.0383 | 12.4948
-0.5 | 0.1229 | 0.0043 | -0.0384 | 28.5814
0 | 0.1838 | 0.0035 | -0.0383 | 52.5143
0.5 | 0.2459 | 0.00284 | -0.0384 | 86.5845
1 | 0.3104 | 0.00313 | -0.0387 | 99.1693
1.5 | 0.3603 | 0.00438 | -0.0366 | 82.2603
2 | 0.4113 | 0.00535 | -0.0345 | 76.8785
2.5 | 0.4642 | 0.00609 | -0.0324 | 76.2233
3 | 0.5252 | 0.00643 | -0.0315 | 81.6796
3.5 | 0.5878 | 0.0067 | -0.0307 | 87.7313
4 | 0.65 | 0.007 | -0.0297 | 92.8571
4.5 | 0.7103 | 0.00734 | -0.028 | 96.7711
5 | 0.7697 | 0.0077 | -0.0258 | 99.961
5.5 | 0.8253 | 0.00812 | -0.0226 | 101.6379
6 | 0.8681 | 0.00865 | -0.0167 | 100.3584
6.5 | 0.9123 | 0.00937 | -0.011 | 97.3639
7 | 0.9546 | 0.01035 | -0.005 | 92.2319
7.5 | 0.9888 | 0.01183 | 0.0023 | 83.5841
8 | 1.0086 | 0.01478 | 0.0109 | 68.2409
8.5 | 1.021 | 0.02152 | 0.0184 | 47.4442
9 | 0.9996 | 0.02804 | 0.028 | 35.6491
9.5 | 0.9676 | 0.03457 | 0.0361 | 27.9896
10 | 0.9321 | 0.0417 | 0.0414 | 22.3525
10.5 | 0.8943 | 0.05003 | 0.0434 | 17.8753
11 | 0.8563 | 0.05941 | 0.0424 | 14.4134
12.5 | 0.7898 | 0.10398 | 0.0112 | 7.5957
13 | 0.7733 | 0.11845 | 0.0023 | 6.5285
13.5 | 0.7744 | 0.12951 | -0.0043 | 5.9795

## 113. Re 12M Mach 0.00 (1)
BIGFOIL.COM POLAR EXPORT
p51htip
NACA 66,2-(1.8)12 A=.6 P-51 TIP |  |  |  | Cl Max: | 1.067 | at alpha= | 11 | deg
JavaFoil+Calcfoil stall+Eppler ext transition |  |  |  | L/D Max: | 107.78 | at alpha= | 7 | deg
Re: | 12000000 |  |  | Cd Min: | 0.00239 | at alpha= | -1 | deg
Mach: | 0 |  |  | Cl=0 at alpha= | -1.2627 | deg
|  |  |  | @ Cl=0.1, Cd= | 0.0027463
|  |  |  | @ Cl=0.4, Cd= | 0.0045759
|  |  |  | @ Cl=0.6, Cd= | 0.0063415
alpha (deg) | Cl | Cd | Cm | Cl/Cd
-16 | -0.555 | 0.11183 | 0 | -4.963
-15.5 | -0.577 | 0.10541 | 0 | -5.476
-15 | -0.599 | 0.09939 | -0.001 | -6.024
-14.5 | -0.619 | 0.09393 | -0.001 | -6.591
-14 | -0.638 | 0.0885 | -0.002 | -7.206
-13.5 | -0.655 | 0.08269 | -0.002 | -7.925
-13 | -0.67 | 0.07667 | -0.003 | -8.733
-12.5 | -0.676 | 0.07043 | -0.003 | -9.601
-12 | -0.793 | 0.01482 | -0.006 | -53.478
-11.5 | -0.809 | 0.01132 | -0.007 | -71.461
-11 | -0.812 | 0.00991 | -0.008 | -81.917
-10.5 | -0.803 | 0.00937 | -0.009 | -85.721
-10 | -0.79 | 0.00897 | -0.01 | -88.003
-9.5 | -0.772 | 0.00844 | -0.011 | -91.501
-9 | -0.749 | 0.00806 | -0.012 | -92.927
-8.5 | -0.722 | 0.00774 | -0.012 | -93.326
-8 | -0.691 | 0.00739 | -0.013 | -93.486
-7.5 | -0.655 | 0.00702 | -0.014 | -93.264
-7 | -0.615 | 0.00672 | -0.015 | -91.521
-6.5 | -0.572 | 0.00653 | -0.016 | -87.693
-6 | -0.526 | 0.00614 | -0.017 | -85.722
-5.5 | -0.477 | 0.00594 | -0.018 | -80.352
-5 | -0.426 | 0.00575 | -0.019 | -74.1
-4.5 | -0.373 | 0.00544 | -0.02 | -68.532
-4 | -0.318 | 0.00528 | -0.021 | -60.229
-3.5 | -0.262 | 0.00504 | -0.022 | -51.878
-3 | -0.204 | 0.00491 | -0.023 | -41.559
-2.5 | -0.146 | 0.00472 | -0.024 | -30.943
-2 | -0.087 | 0.00458 | -0.025 | -19.023
-1.5 | -0.028 | 0.00294 | -0.026 | -9.56
-1 | 0.031 | 0.00239 | -0.027 | 13.035
-0.5 | 0.091 | 0.00258 | -0.027 | 35.124
0 | 0.15 | 0.00367 | -0.028 | 40.919
0.5 | 0.21 | 0.00381 | -0.029 | 55.026
1 | 0.269 | 0.00396 | -0.03 | 67.868
1.5 | 0.328 | 0.00401 | -0.031 | 81.902
2 | 0.386 | 0.00425 | -0.032 | 90.759
2.5 | 0.444 | 0.0056 | -0.033 | 79.267
3 | 0.502 | 0.0058 | -0.034 | 86.49
3.5 | 0.559 | 0.00617 | -0.035 | 90.491
4 | 0.614 | 0.0064 | -0.036 | 96.073
4.5 | 0.669 | 0.00666 | -0.037 | 100.486
5 | 0.722 | 0.00694 | -0.038 | 104.08
5.5 | 0.772 | 0.00721 | -0.039 | 107.115
6 | 0.82 | 0.00772 | -0.04 | 106.104
6.5 | 0.864 | 0.00806 | -0.041 | 107.244
7 | 0.905 | 0.0084 | -0.042 | 107.78
7.5 | 0.942 | 0.00876 | -0.042 | 107.552
8 | 0.975 | 0.00913 | -0.043 | 106.736
8.5 | 1.003 | 0.00955 | -0.044 | 104.995
9 | 1.026 | 0.00999 | -0.045 | 102.747
9.5 | 1.044 | 0.0105 | -0.046 | 99.409
10 | 1.057 | 0.01108 | -0.047 | 95.428
10.5 | 1.065 | 0.01161 | -0.048 | 91.688
11 | 1.067 | 0.01227 | -0.048 | 86.976
11.5 | 1.064 | 0.01302 | -0.049 | 81.719
12 | 1.057 | 0.01355 | -0.05 | 77.987
12.5 | 1.042 | 0.01485 | -0.051 | 70.179
13 | 1.024 | 0.01621 | -0.051 | 63.141
13.5 | 0.992 | 0.01965 | -0.051 | 50.472
14 | 0.848 | 0.07275 | -0.038 | 11.649
14.5 | 0.814 | 0.08726 | -0.035 | 9.327
15 | 0.809 | 0.07976 | -0.04 | 10.137
15.5 | 0.769 | 0.09916 | -0.034 | 7.753
16 | 0.745 | 0.10494 | -0.034 | 7.103

## 114. Re 12M Mach 0.00 (2)
BIGFOIL.COM POLAR EXPORT
p51htip
NACA 66,2-(1.8)12 A=.6 P-51 TIP |  |  |  | Cl Max: | 1.7472 | at alpha= | 20 | deg
XFOIL ncrit=9 |  |  |  | L/D Max: | 120.273 | at alpha= | 9.5 | deg
Re: | 12000000 |  |  | Cd Min: | 0.03699 | at alpha= | 20 | deg
Mach: | 0 |  |  | Cl=0 at alpha= | -1.39 | deg
|  |  |  | @ Cl=0.1, Cd= | 0.0041469
|  |  |  | @ Cl=0.4, Cd= | 0.0053564
|  |  |  | @ Cl=0.6, Cd= | 0.0062814
alpha (deg) | Cl | Cd | Cm | Cl/Cd
-20 | -1.5762 | 0.034 | -0.0686 | -46.3588
-19.5 | -1.5695 | 0.03081 | -0.067 | -50.9413
-19 | -1.5751 | 0.02695 | -0.064 | -58.4453
-18.5 | -1.5742 | 0.02388 | -0.0603 | -65.9213
-18 | -1.563 | 0.02177 | -0.0567 | -71.796
-17.5 | -1.5515 | 0.0199 | -0.0524 | -77.9648
-17 | -1.5302 | 0.01862 | -0.0487 | -82.1805
-16.5 | -1.507 | 0.0175 | -0.0449 | -86.1143
-16 | -1.4828 | 0.01652 | -0.0407 | -89.7579
-15.5 | -1.4571 | 0.01577 | -0.0363 | -92.397
-15 | -1.4214 | 0.01498 | -0.0338 | -94.8865
-14.5 | -1.3811 | 0.01426 | -0.032 | -96.8513
-14 | -1.3383 | 0.01359 | -0.0306 | -98.4768
-12 | -1.1528 | 0.01119 | -0.0268 | -103.0206
-11 | -1.0561 | 0.00991 | -0.0254 | -106.5691
-10.5 | -1.0063 | 0.00936 | -0.0249 | -107.5107
-10 | -0.9547 | 0.00893 | -0.0247 | -106.9093
-9.5 | -0.9022 | 0.00855 | -0.0246 | -105.5205
-9 | -0.8491 | 0.00822 | -0.0246 | -103.2968
-8 | -0.742 | 0.00752 | -0.0248 | -98.6702
-7.5 | -0.6881 | 0.00716 | -0.0248 | -96.1034
-7 | -0.6336 | 0.00686 | -0.0251 | -92.3615
-6.5 | -0.5782 | 0.00663 | -0.0254 | -87.2097
-6 | -0.5228 | 0.00636 | -0.0258 | -82.2013
-5.5 | -0.4672 | 0.0061 | -0.0261 | -76.5902
-4.5 | -0.3547 | 0.0057 | -0.0271 | -62.2281
-4 | -0.2981 | 0.00553 | -0.0276 | -53.906
-3.5 | -0.241 | 0.00537 | -0.0283 | -44.879
-3 | -0.1841 | 0.00519 | -0.0289 | -35.4721
-2 | -0.0697 | 0.00493 | -0.0302 | -14.1379
-1.5 | -0.0123 | 0.00479 | -0.0308 | -2.5678
-1 | 0.0436 | 0.0045 | -0.0313 | 9.6889
-0.5 | 0.0996 | 0.00415 | -0.0318 | 24
0 | 0.1548 | 0.00372 | -0.0323 | 41.6129
0.5 | 0.2069 | 0.00312 | -0.0324 | 66.3141
1 | 0.2542 | 0.00385 | -0.0316 | 66.026
1.5 | 0.3058 | 0.00449 | -0.0315 | 68.1069
2 | 0.3586 | 0.00497 | -0.0314 | 72.1529
2.5 | 0.4111 | 0.00546 | -0.0313 | 75.293
3 | 0.4647 | 0.0058 | -0.0314 | 80.1207
3.5 | 0.5198 | 0.00599 | -0.0317 | 86.778
4 | 0.5749 | 0.00619 | -0.032 | 92.8756
4.5 | 0.6298 | 0.00639 | -0.0323 | 98.5603
5 | 0.684 | 0.00664 | -0.0324 | 103.012
5.5 | 0.738 | 0.00686 | -0.0326 | 107.5802
6 | 0.7914 | 0.00712 | -0.0326 | 111.1517
6.5 | 0.8436 | 0.00743 | -0.0324 | 113.5397
7 | 0.8962 | 0.0077 | -0.0324 | 116.3896
7.5 | 0.948 | 0.00799 | -0.0322 | 118.6483
8 | 0.9982 | 0.00835 | -0.0317 | 119.5449
8.5 | 1.0473 | 0.00875 | -0.031 | 119.6914
9.5 | 1.1438 | 0.00951 | -0.0295 | 120.2734
10 | 1.1906 | 0.0099 | -0.0285 | 120.2626
10.5 | 1.2356 | 0.01032 | -0.0271 | 119.7287
11 | 1.2759 | 0.01077 | -0.0249 | 118.468
11.5 | 1.3065 | 0.01136 | -0.0208 | 115.0088
12 | 1.3424 | 0.01184 | -0.0179 | 113.3784
12.5 | 1.373 | 0.01258 | -0.0142 | 109.1415
13 | 1.4074 | 0.01334 | -0.0115 | 105.5022
14 | 1.4775 | 0.01488 | -0.0069 | 99.2944
14.5 | 1.511 | 0.01575 | -0.0046 | 95.9365
15 | 1.5458 | 0.01656 | -0.0026 | 93.3454
15.5 | 1.5756 | 0.0177 | 0 | 89.0169
16 | 1.6046 | 0.0189 | 0.0024 | 84.8995
16.5 | 1.6317 | 0.02026 | 0.0049 | 80.538
17 | 1.6531 | 0.02203 | 0.0078 | 75.0386
17.5 | 1.6779 | 0.02362 | 0.0101 | 71.0373
18 | 1.6938 | 0.02588 | 0.0129 | 65.4482
18.5 | 1.7102 | 0.0282 | 0.0153 | 60.6454
19 | 1.7211 | 0.0311 | 0.0178 | 55.3408
19.5 | 1.7373 | 0.03369 | 0.0195 | 51.5672
20 | 1.7472 | 0.03699 | 0.0212 | 47.2344

## 115. Re 12M Mach 0.10 (1)
BIGFOIL.COM POLAR EXPORT
p51htip
NACA 66,2-(1.8)12 A=.6 P-51 TIP |  |  |  | Cl Max: | 1.055 | at alpha= | 10.5 | deg
JavaFoil+Calcfoil stall+Eppler ext transition |  |  |  | L/D Max: | 107.37 | at alpha= | 7 | deg
Re: | 12000000 |  |  | Cd Min: | 0.00238 | at alpha= | -1 | deg
Mach: | 0.1 |  |  | Cl=0 at alpha= | -1.2627 | deg
|  |  |  | @ Cl=0.1, Cd= | 0.0027545
|  |  |  | @ Cl=0.4, Cd= | 0.0045793
|  |  |  | @ Cl=0.6, Cd= | 0.0063411
alpha (deg) | Cl | Cd | Cm | Cl/Cd
-16 | -0.512 | 0.11217 | 0 | -4.566
-15.5 | -0.537 | 0.10658 | 0 | -5.039
-15 | -0.562 | 0.10072 | -0.001 | -5.577
-14.5 | -0.585 | 0.09532 | -0.001 | -6.141
-14 | -0.608 | 0.09061 | -0.002 | -6.706
-13.5 | -0.628 | 0.0847 | -0.002 | -7.419
-13 | -0.645 | 0.07965 | -0.003 | -8.093
-12.5 | -0.654 | 0.07309 | -0.003 | -8.952
-12 | -0.669 | 0.06149 | -0.004 | -10.877
-11.5 | -0.782 | 0.01297 | -0.007 | -60.314
-11 | -0.798 | 0.0101 | -0.008 | -78.974
-10.5 | -0.793 | 0.0095 | -0.009 | -83.45
-10 | -0.782 | 0.00906 | -0.01 | -86.25
-9.5 | -0.766 | 0.00852 | -0.011 | -89.897
-9 | -0.745 | 0.00814 | -0.012 | -91.608
-8.5 | -0.72 | 0.00782 | -0.013 | -92.089
-8 | -0.69 | 0.00743 | -0.013 | -92.774
-7.5 | -0.655 | 0.00702 | -0.014 | -93.347
-7 | -0.616 | 0.00671 | -0.015 | -91.783
-6.5 | -0.574 | 0.00653 | -0.016 | -87.82
-6 | -0.528 | 0.00622 | -0.017 | -84.815
-5.5 | -0.479 | 0.00602 | -0.018 | -79.572
-5 | -0.428 | 0.00575 | -0.019 | -74.438
-4.5 | -0.374 | 0.00541 | -0.02 | -69.194
-4 | -0.319 | 0.00526 | -0.021 | -60.707
-3.5 | -0.263 | 0.00511 | -0.022 | -51.462
-3 | -0.205 | 0.0049 | -0.023 | -41.874
-2.5 | -0.147 | 0.00476 | -0.024 | -30.809
-2 | -0.088 | 0.00457 | -0.025 | -19.174
-1.5 | -0.028 | 0.0029 | -0.026 | -9.728
-1 | 0.031 | 0.00238 | -0.027 | 13.163
-0.5 | 0.091 | 0.0026 | -0.028 | 35.066
0 | 0.151 | 0.00363 | -0.029 | 41.627
0.5 | 0.211 | 0.00383 | -0.03 | 55.031
1 | 0.27 | 0.00398 | -0.03 | 67.858
1.5 | 0.33 | 0.00405 | -0.031 | 81.459
2 | 0.388 | 0.0043 | -0.032 | 90.189
2.5 | 0.446 | 0.00565 | -0.033 | 79.051
3 | 0.504 | 0.00585 | -0.034 | 86.16
3.5 | 0.561 | 0.00616 | -0.035 | 91.112
4 | 0.617 | 0.00642 | -0.036 | 96.155
4.5 | 0.672 | 0.00668 | -0.037 | 100.528
5 | 0.725 | 0.00697 | -0.038 | 104.069
5.5 | 0.775 | 0.00725 | -0.039 | 106.867
6 | 0.823 | 0.00777 | -0.04 | 105.827
6.5 | 0.867 | 0.00811 | -0.041 | 106.892
7 | 0.907 | 0.00845 | -0.042 | 107.37
7.5 | 0.944 | 0.00882 | -0.043 | 106.963
8 | 0.975 | 0.00922 | -0.044 | 105.775
8.5 | 1.002 | 0.00963 | -0.044 | 104.118
9 | 1.024 | 0.01009 | -0.045 | 101.422
9.5 | 1.04 | 0.01062 | -0.046 | 97.872
10 | 1.05 | 0.01122 | -0.047 | 93.582
10.5 | 1.055 | 0.01176 | -0.048 | 89.681
11 | 1.053 | 0.01251 | -0.049 | 84.167
11.5 | 1.047 | 0.01323 | -0.049 | 79.101
12 | 1.035 | 0.01395 | -0.05 | 74.216
12.5 | 1.016 | 0.01536 | -0.051 | 66.109
13 | 0.989 | 0.01738 | -0.051 | 56.903
13.5 | 0.836 | 0.06948 | -0.038 | 12.03
14 | 0.8 | 0.08404 | -0.034 | 9.515
14.5 | 0.774 | 0.09163 | -0.033 | 8.443
15 | 0.755 | 0.0913 | -0.035 | 8.269
15.5 | 0.724 | 0.10154 | -0.033 | 7.13

## 116. Re 12M Mach 0.10 (2)
BIGFOIL.COM POLAR EXPORT
p51htip
NACA 66,2-(1.8)12 A=.6 P-51 TIP |  |  |  | Cl Max: | 1.7354 | at alpha= | 20 | deg
XFOIL ncrit=9 |  |  |  | L/D Max: | 119.864 | at alpha= | 9.5 | deg
Re: | 12000000 |  |  | Cd Min: | 0.04365 | at alpha= | -20 | deg
Mach: | 0.1 |  |  | Cl=0 at alpha= | -1.3917 | deg
|  |  |  | @ Cl=0.1, Cd= | 0.0041619
|  |  |  | @ Cl=0.4, Cd= | 0.0053482
|  |  |  | @ Cl=0.6, Cd= | 0.0062904
alpha (deg) | Cl | Cd | Cm | Cl/Cd
-20 | -1.501 | 0.04365 | -0.073 | -34.3872
-19.5 | -1.5081 | 0.03827 | -0.0732 | -39.4068
-19 | -1.5292 | 0.03239 | -0.0715 | -47.2121
-18 | -1.5358 | 0.02487 | -0.0653 | -61.7531
-17.5 | -1.5354 | 0.02218 | -0.0602 | -69.2245
-17 | -1.5193 | 0.02047 | -0.0561 | -74.2208
-16.5 | -1.502 | 0.01886 | -0.0516 | -79.6394
-16 | -1.4793 | 0.01764 | -0.0473 | -83.8605
-15.5 | -1.4564 | 0.01656 | -0.0425 | -87.9469
-15 | -1.429 | 0.01568 | -0.0381 | -91.1352
-14.5 | -1.3901 | 0.01483 | -0.0357 | -93.7357
-14 | -1.3478 | 0.01408 | -0.0338 | -95.7244
-13.5 | -1.3034 | 0.01337 | -0.0322 | -97.4869
-11.5 | -1.1131 | 0.01079 | -0.0279 | -103.1603
-11 | -1.0636 | 0.01015 | -0.0271 | -104.7882
-10.5 | -1.0135 | 0.00954 | -0.0263 | -106.2369
-10 | -0.9617 | 0.00906 | -0.0259 | -106.1479
-9.5 | -0.9089 | 0.00864 | -0.0256 | -105.1968
-9 | -0.8552 | 0.00829 | -0.0255 | -103.1604
-8.5 | -0.8011 | 0.00796 | -0.0255 | -100.6407
-8 | -0.7469 | 0.00759 | -0.0255 | -98.4058
-7.5 | -0.6925 | 0.00722 | -0.0255 | -95.9141
-7 | -0.6377 | 0.0069 | -0.0256 | -92.4203
-6.5 | -0.5819 | 0.00665 | -0.0259 | -87.5038
-6 | -0.5259 | 0.00639 | -0.0262 | -82.3005
-5.5 | -0.47 | 0.00612 | -0.0265 | -76.7974
-5 | -0.4133 | 0.00592 | -0.0269 | -69.8142
-4.5 | -0.3567 | 0.00572 | -0.0274 | -62.3601
-4 | -0.2997 | 0.00554 | -0.0279 | -54.0975
-3.5 | -0.2423 | 0.00538 | -0.0285 | -45.0372
-3 | -0.185 | 0.0052 | -0.0291 | -35.5769
-2.5 | -0.1275 | 0.00509 | -0.0297 | -25.0491
-2 | -0.0699 | 0.00494 | -0.0304 | -14.1498
-1.5 | -0.0122 | 0.0048 | -0.0311 | -2.5417
-1 | 0.0441 | 0.00451 | -0.0315 | 9.7783
-0.5 | 0.1003 | 0.00416 | -0.032 | 24.1106
0 | 0.1558 | 0.00372 | -0.0325 | 41.8817
0.5 | 0.2082 | 0.00309 | -0.0326 | 67.3786
1 | 0.2557 | 0.00384 | -0.0318 | 66.5885
1.5 | 0.3075 | 0.00449 | -0.0316 | 68.4855
2 | 0.3604 | 0.00498 | -0.0316 | 72.3695
2.5 | 0.4131 | 0.00547 | -0.0314 | 75.521
3 | 0.467 | 0.00581 | -0.0314 | 80.3787
3.5 | 0.5225 | 0.006 | -0.0317 | 87.0833
4 | 0.5778 | 0.00621 | -0.032 | 93.0435
4.5 | 0.633 | 0.00641 | -0.0323 | 98.752
5 | 0.6875 | 0.00666 | -0.0324 | 103.2282
5.5 | 0.7419 | 0.00689 | -0.0325 | 107.6778
6 | 0.7955 | 0.00716 | -0.0325 | 111.1034
6.5 | 0.8481 | 0.00747 | -0.0322 | 113.5341
7 | 0.901 | 0.00774 | -0.0321 | 116.4083
7.5 | 0.9529 | 0.00804 | -0.0318 | 118.5199
8 | 1.0033 | 0.00842 | -0.0312 | 119.1568
8.5 | 1.0524 | 0.00884 | -0.0303 | 119.0498
9 | 1.1012 | 0.00923 | -0.0294 | 119.3066
9.5 | 1.1495 | 0.00959 | -0.0285 | 119.8644
10 | 1.1963 | 0.01 | -0.0273 | 119.63
10.5 | 1.2408 | 0.01045 | -0.0256 | 118.7368
11 | 1.2763 | 0.01093 | -0.0222 | 116.7704
11.5 | 1.308 | 0.01158 | -0.0181 | 112.9534
12 | 1.3445 | 0.01211 | -0.0152 | 111.0239
12.5 | 1.3749 | 0.01293 | -0.0114 | 106.3341
14 | 1.482 | 0.01534 | -0.004 | 96.6102
14.5 | 1.5156 | 0.01629 | -0.0015 | 93.0387
15 | 1.5495 | 0.01723 | 0.0008 | 89.9304
15.5 | 1.5789 | 0.01849 | 0.0036 | 85.3921
16 | 1.6069 | 0.01986 | 0.0063 | 80.9114
16.5 | 1.6326 | 0.02142 | 0.0091 | 76.2185
17 | 1.651 | 0.02355 | 0.0123 | 70.1062
17.5 | 1.6738 | 0.0254 | 0.0148 | 65.8976
18 | 1.6863 | 0.02808 | 0.0178 | 60.0534
19 | 1.7149 | 0.03365 | 0.0224 | 50.9629
19.5 | 1.7282 | 0.03674 | 0.0241 | 47.0386
20 | 1.7354 | 0.0406 | 0.0256 | 42.7438

## 117. Re 12M Mach 0.25 (1)
BIGFOIL.COM POLAR EXPORT
p51htip
NACA 66,2-(1.8)12 A=.6 P-51 TIP |  |  |  | Cl Max: | 0.996 | at alpha= | 9 | deg
JavaFoil+Calcfoil stall+Eppler ext transition |  |  |  | L/D Max: | 106.92 | at alpha= | 6.5 | deg
Re: | 12000000 |  |  | Cd Min: | 0.00236 | at alpha= | -1 | deg
Mach: | 0.25 |  |  | Cl=0 at alpha= | -1.2623 | deg
|  |  |  | @ Cl=0.1, Cd= | 0.0035077
|  |  |  | @ Cl=0.4, Cd= | 0.0043663
|  |  |  | @ Cl=0.6, Cd= | 0.09412
alpha (deg) | Cl | Cd | Cm | Cl/Cd
-14.5 | -0.27 | 0.10237 | -0.001 | -2.641
-14 | -0.336 | 0.09483 | -0.002 | -3.543
-13.5 | -0.395 | 0.0903 | -0.002 | -4.372
-13 | -0.445 | 0.0853 | -0.002 | -5.22
-12.5 | -0.482 | 0.07953 | -0.003 | -6.06
-12 | -0.513 | 0.07498 | -0.003 | -6.846
-11.5 | -0.541 | 0.06873 | -0.004 | -7.873
-11 | -0.561 | 0.06472 | -0.005 | -8.676
-10.5 | -0.579 | 0.05876 | -0.005 | -9.849
-10 | -0.71 | 0.0099 | -0.01 | -71.646
-9.5 | -0.715 | 0.00917 | -0.011 | -78
-9 | -0.711 | 0.00863 | -0.012 | -82.311
-8.5 | -0.698 | 0.00817 | -0.013 | -85.474
-8 | -0.678 | 0.00776 | -0.014 | -87.341
-7.5 | -0.651 | 0.00739 | -0.015 | -88.009
-7 | -0.618 | 0.007 | -0.016 | -88.213
-6.5 | -0.579 | 0.00662 | -0.017 | -87.381
-6 | -0.535 | 0.00634 | -0.018 | -84.427
-5.5 | -0.488 | 0.00612 | -0.019 | -79.658
-5 | -0.437 | 0.0058 | -0.02 | -75.306
-4.5 | -0.383 | 0.00558 | -0.021 | -68.618
-4 | -0.327 | 0.00531 | -0.021 | -61.642
-3.5 | -0.269 | 0.00516 | -0.022 | -52.264
-3 | -0.211 | 0.00491 | -0.023 | -42.837
-2.5 | -0.151 | 0.00479 | -0.024 | -31.442
-2 | -0.09 | 0.00464 | -0.025 | -19.403
-1.5 | -0.029 | 0.00445 | -0.026 | -6.525
-1 | 0.032 | 0.00236 | -0.027 | 13.655
-0.5 | 0.094 | 0.00349 | -0.028 | 26.849
0 | 0.155 | 0.00367 | -0.029 | 42.253
0.5 | 0.216 | 0.00383 | -0.03 | 56.529
1 | 0.278 | 0.00399 | -0.031 | 69.617
1.5 | 0.339 | 0.00408 | -0.032 | 83.134
2 | 0.398 | 0.00432 | -0.033 | 92.176
2.5 | 0.458 | 0.00571 | -0.034 | 80.248
3 | 0.518 | 0.00601 | -0.035 | 86.121
3.5 | 0.576 | 0.00627 | -0.036 | 91.786
4 | 0.633 | 0.00657 | -0.037 | 96.359
4.5 | 0.688 | 0.00685 | -0.038 | 100.509
5 | 0.742 | 0.00714 | -0.039 | 103.886
5.5 | 0.792 | 0.00746 | -0.04 | 106.166
6 | 0.838 | 0.00787 | -0.041 | 106.546
6.5 | 0.88 | 0.00823 | -0.042 | 106.92
7 | 0.917 | 0.0088 | -0.043 | 104.201
7.5 | 0.948 | 0.00921 | -0.044 | 102.865
8 | 0.972 | 0.00966 | -0.045 | 100.584
8.5 | 0.988 | 0.01016 | -0.046 | 97.211
9 | 0.996 | 0.01074 | -0.047 | 92.793
9.5 | 0.996 | 0.01135 | -0.047 | 87.744
10 | 0.985 | 0.01212 | -0.048 | 81.33
10.5 | 0.966 | 0.01278 | -0.049 | 75.625
11 | 0.934 | 0.01402 | -0.05 | 66.633
11.5 | 0.863 | 0.02129 | -0.048 | 40.533
12 | 0.72 | 0.06628 | -0.034 | 10.867
12.5 | 0.673 | 0.07308 | -0.033 | 9.208
13 | 0.618 | 0.08363 | -0.029 | 7.389
13.5 | 0.564 | 0.08881 | -0.029 | 6.356
14 | 0.507 | 0.09412 | -0.03 | 5.385

## 118. Re 12M Mach 0.25 (2)
BIGFOIL.COM POLAR EXPORT
p51htip
NACA 66,2-(1.8)12 A=.6 P-51 TIP |  |  |  | Cl Max: | 1.5659 | at alpha= | 16 | deg
XFOIL ncrit=9 |  |  |  | L/D Max: | 117.081 | at alpha= | 7.5 | deg
Re: | 12000000 |  |  | Cd Min: | 0.20249 | at alpha= | -18.5 | deg
Mach: | 0.25 |  |  | Cl=0 at alpha= | -1.4019 | deg
|  |  |  | @ Cl=0.1, Cd= | 0.004208
|  |  |  | @ Cl=0.4, Cd= | 0.0053232
|  |  |  | @ Cl=0.6, Cd= | 0.0063336
alpha (deg) | Cl | Cd | Cm | Cl/Cd
-18.5 | -0.6516 | 0.20249 | 0.0138 | -3.2179
-18 | -0.6593 | 0.18686 | 0.0069 | -3.5283
-17.5 | -0.6466 | 0.17907 | 0.0023 | -3.6109
-17 | -1.0456 | 0.08127 | -0.0587 | -12.8658
-16.5 | -1.0699 | 0.06602 | -0.0705 | -16.2057
-16 | -1.1219 | 0.05143 | -0.0808 | -21.8141
-15.5 | -1.1695 | 0.04161 | -0.0834 | -28.1062
-15 | -1.1975 | 0.03532 | -0.0816 | -33.9043
-14.5 | -1.2608 | 0.02761 | -0.0749 | -45.6646
-14 | -1.2781 | 0.02359 | -0.0674 | -54.1797
-13.5 | -1.2855 | 0.02052 | -0.0585 | -62.6462
-13 | -1.279 | 0.01752 | -0.0506 | -73.0023
-12.5 | -1.2431 | 0.01569 | -0.0463 | -79.2288
-12 | -1.2006 | 0.01416 | -0.0428 | -84.7881
-11.5 | -1.1536 | 0.0129 | -0.04 | -89.4264
-11 | -1.102 | 0.012 | -0.0378 | -91.8333
-10 | -0.9991 | 0.01006 | -0.0337 | -99.3141
-9.5 | -0.9445 | 0.00939 | -0.0323 | -100.5857
-8.5 | -0.8321 | 0.00836 | -0.0303 | -99.5335
-7.5 | -0.7173 | 0.00758 | -0.0292 | -94.6306
-7 | -0.6603 | 0.00715 | -0.0287 | -92.3497
-6.5 | -0.6022 | 0.00681 | -0.0285 | -88.4288
-6 | -0.5437 | 0.00654 | -0.0285 | -83.1346
-5.5 | -0.4852 | 0.00626 | -0.0285 | -77.508
-5 | -0.4266 | 0.00601 | -0.0287 | -70.9817
-4.5 | -0.3676 | 0.00581 | -0.029 | -63.2702
-4 | -0.3086 | 0.00559 | -0.0293 | -55.2057
-3 | -0.1898 | 0.00524 | -0.0304 | -36.2214
-2 | -0.0709 | 0.00496 | -0.0316 | -14.2944
-1.5 | -0.0114 | 0.00482 | -0.0322 | -2.3651
-1 | 0.0467 | 0.00454 | -0.0327 | 10.2863
-0.5 | 0.1045 | 0.00418 | -0.0332 | 25
0 | 0.1613 | 0.00372 | -0.0336 | 43.3602
0.5 | 0.2151 | 0.00297 | -0.0337 | 72.4242
1 | 0.2641 | 0.00381 | -0.0328 | 69.3176
1.5 | 0.3168 | 0.00449 | -0.0325 | 70.5568
2 | 0.3704 | 0.00503 | -0.0322 | 73.6382
2.5 | 0.4239 | 0.00556 | -0.0319 | 76.241
3 | 0.4796 | 0.00588 | -0.0318 | 81.5646
3.5 | 0.5367 | 0.00608 | -0.032 | 88.273
4 | 0.5936 | 0.00631 | -0.0321 | 94.0729
4.5 | 0.6506 | 0.00652 | -0.0322 | 99.7853
5 | 0.7066 | 0.0068 | -0.0321 | 103.9118
5.5 | 0.7626 | 0.00704 | -0.0319 | 108.3239
6 | 0.8173 | 0.00736 | -0.0314 | 111.0462
6.5 | 0.872 | 0.00767 | -0.0309 | 113.6897
7 | 0.9261 | 0.00798 | -0.0301 | 116.0526
7.5 | 0.9788 | 0.00836 | -0.0291 | 117.0813
8 | 1.0295 | 0.00882 | -0.0276 | 116.7234
8.5 | 1.0797 | 0.00926 | -0.026 | 116.5983
9 | 1.129 | 0.0097 | -0.0241 | 116.3918
9.5 | 1.1745 | 0.01014 | -0.0215 | 115.8284
10 | 1.2109 | 0.01068 | -0.017 | 113.3801
10.5 | 1.2485 | 0.01133 | -0.013 | 110.1942
11 | 1.2857 | 0.0121 | -0.009 | 106.2562
11.5 | 1.319 | 0.01312 | -0.0045 | 100.5335
12 | 1.3577 | 0.01389 | -0.001 | 97.7466
13.5 | 1.4687 | 0.01727 | 0.0093 | 85.0434
14 | 1.4975 | 0.01898 | 0.0135 | 78.8988
14.5 | 1.527 | 0.02071 | 0.0174 | 73.7325
15 | 1.5497 | 0.02294 | 0.0216 | 67.5545
15.5 | 1.5641 | 0.02584 | 0.0261 | 60.5302
16 | 1.5659 | 0.02976 | 0.0308 | 52.6176
16.5 | 1.5639 | 0.03426 | 0.0347 | 45.648
17 | 1.5548 | 0.03978 | 0.0377 | 39.085
17.5 | 1.5404 | 0.0463 | 0.0394 | 33.27
18 | 1.5068 | 0.05567 | 0.0388 | 27.0666
18.5 | 1.4804 | 0.06572 | 0.0358 | 22.5259
19 | 1.4331 | 0.0801 | 0.0284 | 17.8914
19.5 | 1.394 | 0.09514 | 0.019 | 14.6521
20 | 1.348 | 0.11283 | 0.007 | 11.9472

## 119. Re 12M Mach 0.50 (1)
BIGFOIL.COM POLAR EXPORT
p51htip
NACA 66,2-(1.8)12 A=.6 P-51 TIP |  |  |  | Cl Max: | 1.152 | at alpha= | 20 | deg
JavaFoil+Calcfoil stall+Eppler ext transition |  |  |  | L/D Max: | 98.766 | at alpha= | 5 | deg
Re: | 12000000 |  |  | Cd Min: | 0.00403 | at alpha= | 1 | deg
Mach: | 0.5 |  |  | Cl=0 at alpha= | -1.2647 | deg
|  |  |  | @ Cl=0.1, Cd= | 0.0045849
|  |  |  | @ Cl=0.4, Cd= | 0.00442
|  |  |  | @ Cl=0.6, Cd= | 0.0067209
alpha (deg) | Cl | Cd | Cm | Cl/Cd
-20 | -1.001 | 0.16146 | 0.004 | -6.202
-19.5 | -0.976 | 0.14968 | 0.004 | -6.518
-19 | -0.953 | 0.14873 | 0.003 | -6.406
-18.5 | -0.93 | 0.13589 | 0.003 | -6.84
-18 | -0.903 | 0.12887 | 0.002 | -7.009
-17.5 | -0.876 | 0.12419 | 0.002 | -7.057
-17 | -0.849 | 0.11974 | 0.001 | -7.087
-16.5 | -0.82 | 0.11612 | 0.001 | -7.062
-16 | -0.792 | 0.11279 | 0 | -7.024
-15.5 | -0.764 | 0.11145 | 0 | -6.852
-15 | -0.737 | 0.10663 | -0.001 | -6.911
-14.5 | -0.71 | 0.10162 | -0.001 | -6.991
-14 | -0.684 | 0.09809 | -0.002 | -6.973
-13.5 | -0.661 | 0.0859 | -0.003 | -7.697
-13 | -0.673 | 0.05081 | -0.004 | -13.242
-12.5 | -0.723 | 0.01565 | -0.006 | -46.209
-12 | -0.698 | 0.01356 | -0.007 | -51.467
-11.5 | -0.559 | 0.06518 | -0.005 | -8.571
-11 | -0.538 | 0.05618 | -0.006 | -9.581
-10.5 | -0.602 | 0.01251 | -0.01 | -48.126
-10 | -0.574 | 0.01124 | -0.011 | -51.028
-9.5 | -0.543 | 0.01 | -0.012 | -54.231
-9 | -0.508 | 0.01007 | -0.013 | -50.44
-8.5 | -0.478 | 0.00923 | -0.014 | -51.759
-8 | -0.444 | 0.00905 | -0.015 | -49.06
-7.5 | -0.338 | 0.04417 | -0.009 | -7.643
-7 | -0.31 | 0.04262 | -0.009 | -7.273
-6.5 | -0.282 | 0.04167 | -0.009 | -6.771
-6 | -0.472 | 0.00785 | -0.02 | -60.091
-5.5 | -0.489 | 0.00744 | -0.021 | -65.743
-5 | -0.46 | 0.00706 | -0.022 | -65.17
-4.5 | -0.414 | 0.0067 | -0.023 | -61.803
-4 | -0.359 | 0.00626 | -0.024 | -57.237
-3.5 | -0.298 | 0.00609 | -0.025 | -48.88
-3 | -0.234 | 0.00585 | -0.026 | -39.978
-2.5 | -0.168 | 0.00557 | -0.027 | -30.093
-2 | -0.1 | 0.0055 | -0.028 | -18.244
-1.5 | -0.032 | 0.0053 | -0.029 | -6.101
-1 | 0.036 | 0.00516 | -0.031 | 6.973
-0.5 | 0.105 | 0.00454 | -0.032 | 23.05
0 | 0.173 | 0.0047 | -0.033 | 36.844
0.5 | 0.242 | 0.00477 | -0.034 | 50.636
1 | 0.31 | 0.00403 | -0.035 | 77.011
1.5 | 0.378 | 0.00429 | -0.036 | 88.1
2 | 0.444 | 0.00468 | -0.037 | 94.844
2.5 | 0.51 | 0.00627 | -0.038 | 81.316
3 | 0.575 | 0.00659 | -0.039 | 87.23
3.5 | 0.638 | 0.00692 | -0.04 | 92.182
4 | 0.699 | 0.00729 | -0.041 | 95.799
4.5 | 0.755 | 0.0077 | -0.042 | 98.16
5 | 0.806 | 0.00816 | -0.044 | 98.766
5.5 | 0.844 | 0.0087 | -0.045 | 97.062
6 | 0.862 | 0.00929 | -0.046 | 92.749
6.5 | 0.835 | 0.01013 | -0.047 | 82.383
7 | 0.544 | 0.01084 | -0.048 | 50.234
7.5 | 0.577 | 0.01129 | -0.049 | 51.076
8 | 0.609 | 0.01165 | -0.05 | 52.258
8.5 | 0.639 | 0.01275 | -0.051 | 50.168
9 | 0.67 | 0.01328 | -0.051 | 50.475
9.5 | 0.704 | 0.0134 | -0.053 | 52.496
10 | 0.734 | 0.0145 | -0.053 | 50.644
10.5 | 0.763 | 0.01596 | -0.054 | 47.815
11 | 0.694 | 0.05022 | -0.043 | 13.821
11.5 | 0.814 | 0.02065 | -0.055 | 39.447
12 | 0.857 | 0.01775 | -0.057 | 48.266
12.5 | 0.883 | 0.02007 | -0.058 | 44.01
13 | 0.781 | 0.07781 | -0.04 | 10.034
13.5 | 0.793 | 0.09503 | -0.034 | 8.345
14 | 0.819 | 0.09831 | -0.034 | 8.336
14.5 | 0.848 | 0.10261 | -0.037 | 8.268
15 | 0.878 | 0.10445 | -0.039 | 8.407
15.5 | 0.909 | 0.10671 | -0.041 | 8.515
16 | 0.939 | 0.10892 | -0.044 | 8.625
16.5 | 0.967 | 0.11414 | -0.045 | 8.47
17 | 0.994 | 0.11944 | -0.045 | 8.32
17.5 | 1.013 | 0.13412 | -0.044 | 7.553
18 | 1.036 | 0.13479 | -0.043 | 7.685
18.5 | 1.065 | 0.13802 | -0.045 | 7.713
19 | 1.092 | 0.14545 | -0.046 | 7.506
19.5 | 1.122 | 0.14722 | -0.048 | 7.621
20 | 1.152 | 0.14951 | -0.05 | 7.706

## 120. Re 12M Mach 0.50 (2)
BIGFOIL.COM POLAR EXPORT
p51htip
NACA 66,2-(1.8)12 A=.6 P-51 TIP |  |  |  | Cl Max: | 1.0309 | at alpha= | 8.5 | deg
XFOIL ncrit=9 |  |  |  | L/D Max: | 106.01 | at alpha= | 6 | deg
Re: | 12000000 |  |  | Cd Min: | 0.2565 | at alpha= | -20 | deg
Mach: | 0.5 |  |  | Cl=0 at alpha= | -1.4497 | deg
|  |  |  | @ Cl=0.1, Cd= | 0.0044464
|  |  |  | @ Cl=0.4, Cd= | 0.0051804
|  |  |  | @ Cl=0.6, Cd= | 0.0065443
alpha (deg) | Cl | Cd | Cm | Cl/Cd
-20 | -0.736 | 0.2565 | 0.0382 | -2.8694
-19.5 | -0.7173 | 0.24769 | 0.0335 | -2.896
-19 | -0.6987 | 0.23792 | 0.0284 | -2.9367
-18 | -0.6593 | 0.22036 | 0.0181 | -2.9919
-17.5 | -0.6372 | 0.21307 | 0.0132 | -2.9906
-17 | -0.6157 | 0.20552 | 0.0084 | -2.9958
-16.5 | -0.5977 | 0.19635 | 0.0033 | -3.0441
-16 | -0.5801 | 0.18713 | -0.0018 | -3.1
-15.5 | -0.566 | 0.17683 | -0.0073 | -3.2008
-15 | -0.548 | 0.16846 | -0.0122 | -3.253
-14.5 | -0.5335 | 0.15919 | -0.0174 | -3.3513
-13.5 | -0.5005 | 0.1425 | -0.0271 | -3.5123
-13 | -0.4992 | 0.13057 | -0.0334 | -3.8232
-12.5 | -0.4871 | 0.12198 | -0.0384 | -3.9933
-12 | -0.4812 | 0.1123 | -0.044 | -4.285
-11.5 | -0.4913 | 0.09997 | -0.0512 | -4.9145
-10.5 | -0.4954 | 0.0803 | -0.0631 | -6.1694
-10 | -0.5073 | 0.06905 | -0.0707 | -7.3469
-9 | -0.5513 | 0.04708 | -0.0862 | -11.7099
-8.5 | -0.5898 | 0.04012 | -0.0835 | -14.7009
-8 | -0.6294 | 0.03489 | -0.0741 | -18.0396
-7.5 | -0.6456 | 0.02844 | -0.0665 | -22.7004
-7 | -0.6599 | 0.02024 | -0.0577 | -32.6038
-6.5 | -0.6565 | 0.01156 | -0.0495 | -56.7907
-6 | -0.6149 | 0.00802 | -0.0436 | -76.6708
-5.5 | -0.5519 | 0.00706 | -0.0404 | -78.1728
-5 | -0.4837 | 0.00657 | -0.0386 | -73.6225
-4.5 | -0.4155 | 0.00617 | -0.0374 | -67.342
-4 | -0.3467 | 0.0059 | -0.0368 | -58.7627
-3.5 | -0.2786 | 0.00564 | -0.0365 | -49.3972
-3 | -0.2102 | 0.00545 | -0.0366 | -38.5688
-2.5 | -0.1425 | 0.00526 | -0.0367 | -27.0913
-2 | -0.0743 | 0.0051 | -0.0372 | -14.5686
-1.5 | -0.0067 | 0.00493 | -0.0378 | -1.359
-1 | 0.0599 | 0.00474 | -0.0383 | 12.6371
-0.5 | 0.1241 | 0.00427 | -0.0385 | 29.0632
0 | 0.1867 | 0.00371 | -0.0387 | 50.3235
0.5 | 0.2462 | 0.0028 | -0.0385 | 87.9286
1 | 0.3038 | 0.00357 | -0.0377 | 85.098
1.5 | 0.3572 | 0.00453 | -0.0362 | 78.8521
2 | 0.4105 | 0.00534 | -0.0344 | 76.8727
2.5 | 0.4663 | 0.00597 | -0.0328 | 78.1072
3 | 0.529 | 0.00625 | -0.0322 | 84.64
3.5 | 0.592 | 0.00651 | -0.0315 | 90.937
4 | 0.6549 | 0.00678 | -0.0305 | 96.5929
4.5 | 0.7161 | 0.00712 | -0.029 | 100.5758
5 | 0.7767 | 0.00745 | -0.027 | 104.255
5.5 | 0.8336 | 0.00789 | -0.024 | 105.6527
6 | 0.882 | 0.00832 | -0.019 | 106.0096
6.5 | 0.9257 | 0.00898 | -0.013 | 103.0846
7 | 0.9691 | 0.00985 | -0.007 | 98.3858
7.5 | 1.0048 | 0.01122 | 0.0003 | 89.5544
8 | 1.0227 | 0.01398 | 0.0094 | 73.1545
8.5 | 1.0309 | 0.02098 | 0.0175 | 49.1373
9 | 1.011 | 0.02731 | 0.0272 | 37.0194
9.5 | 0.9816 | 0.03353 | 0.0355 | 29.2753
10 | 0.946 | 0.04056 | 0.0411 | 23.3235
10.5 | 0.9097 | 0.04863 | 0.0435 | 18.7066
11 | 0.8736 | 0.05803 | 0.0424 | 15.0543
11.5 | 0.841 | 0.07096 | 0.0339 | 11.8517
13 | 0.7867 | 0.11547 | 0.0044 | 6.813
13.5 | 0.7825 | 0.12762 | -0.003 | 6.1315

## 121. Re 14M Mach 0.00 (1)
BIGFOIL.COM POLAR EXPORT
p51htip
NACA 66,2-(1.8)12 A=.6 P-51 TIP |  |  |  | Cl Max: | 1.068 | at alpha= | 11 | deg
JavaFoil+Calcfoil stall+Eppler ext transition |  |  |  | L/D Max: | 110.8 | at alpha= | 7 | deg
Re: | 14000000 |  |  | Cd Min: | 0.00275 | at alpha= | -0.5 | deg
Mach: | 0 |  |  | Cl=0 at alpha= | -1.2627 | deg
|  |  |  | @ Cl=0.1, Cd= | 0.002927
|  |  |  | @ Cl=0.4, Cd= | 0.0046479
|  |  |  | @ Cl=0.6, Cd= | 0.0061843
alpha (deg) | Cl | Cd | Cm | Cl/Cd
-16.5 | -0.534 | 0.1165 | 0.001 | -4.58
-16 | -0.556 | 0.11055 | 0 | -5.025
-15.5 | -0.578 | 0.10416 | 0 | -5.547
-15 | -0.599 | 0.09807 | -0.001 | -6.111
-14.5 | -0.619 | 0.09341 | -0.001 | -6.629
-14 | -0.638 | 0.08788 | -0.002 | -7.261
-13.5 | -0.655 | 0.08243 | -0.002 | -7.952
-13 | -0.67 | 0.07646 | -0.003 | -8.757
-12.5 | -0.676 | 0.07035 | -0.003 | -9.611
-12 | -0.809 | 0.01187 | -0.006 | -68.131
-11.5 | -0.813 | 0.01059 | -0.007 | -76.778
-11 | -0.812 | 0.00976 | -0.008 | -83.156
-10.5 | -0.804 | 0.00918 | -0.009 | -87.521
-10 | -0.79 | 0.00872 | -0.01 | -90.618
-9.5 | -0.772 | 0.00826 | -0.011 | -93.48
-9 | -0.749 | 0.00789 | -0.012 | -94.937
-8.5 | -0.722 | 0.0075 | -0.012 | -96.287
-8 | -0.691 | 0.00708 | -0.013 | -97.56
-7.5 | -0.655 | 0.00678 | -0.014 | -96.629
-7 | -0.616 | 0.00649 | -0.015 | -94.902
-6.5 | -0.573 | 0.0063 | -0.016 | -90.912
-6 | -0.526 | 0.006 | -0.017 | -87.71
-5.5 | -0.478 | 0.0057 | -0.018 | -83.794
-5 | -0.426 | 0.00554 | -0.019 | -76.932
-4.5 | -0.373 | 0.00532 | -0.02 | -70.089
-4 | -0.318 | 0.00509 | -0.021 | -62.479
-3.5 | -0.262 | 0.00496 | -0.022 | -52.767
-3 | -0.204 | 0.00481 | -0.023 | -42.425
-2.5 | -0.146 | 0.00462 | -0.024 | -31.579
-2 | -0.087 | 0.00292 | -0.025 | -29.857
-1.5 | -0.028 | 0.00307 | -0.026 | -9.16
-1 | 0.031 | 0.00276 | -0.027 | 11.303
-0.5 | 0.091 | 0.00275 | -0.027 | 33.006
0 | 0.15 | 0.00391 | -0.028 | 38.431
0.5 | 0.21 | 0.00402 | -0.029 | 52.138
1 | 0.269 | 0.00418 | -0.03 | 64.358
1.5 | 0.328 | 0.00438 | -0.031 | 74.961
2 | 0.386 | 0.00438 | -0.032 | 88.203
2.5 | 0.444 | 0.00549 | -0.033 | 80.919
3 | 0.502 | 0.00569 | -0.034 | 88.227
3.5 | 0.559 | 0.00595 | -0.035 | 93.943
4 | 0.615 | 0.00627 | -0.036 | 98.066
4.5 | 0.669 | 0.00649 | -0.037 | 103.162
5 | 0.722 | 0.00676 | -0.038 | 106.822
5.5 | 0.772 | 0.00705 | -0.039 | 109.572
6 | 0.82 | 0.00754 | -0.04 | 108.786
6.5 | 0.864 | 0.00784 | -0.041 | 110.279
7 | 0.905 | 0.00817 | -0.042 | 110.8
7.5 | 0.942 | 0.00852 | -0.042 | 110.573
8 | 0.975 | 0.00892 | -0.043 | 109.402
8.5 | 1.004 | 0.0093 | -0.044 | 107.938
9 | 1.027 | 0.00975 | -0.045 | 105.332
9.5 | 1.045 | 0.01021 | -0.046 | 102.388
10 | 1.058 | 0.01078 | -0.047 | 98.109
10.5 | 1.065 | 0.01128 | -0.048 | 94.449
11 | 1.068 | 0.01198 | -0.049 | 89.109
11.5 | 1.065 | 0.01263 | -0.049 | 84.323
12 | 1.057 | 0.01328 | -0.05 | 79.611
12.5 | 1.044 | 0.01436 | -0.051 | 72.723
13 | 1.025 | 0.01572 | -0.051 | 65.198
13.5 | 1 | 0.01781 | -0.052 | 56.134
14 | 0.958 | 0.02363 | -0.051 | 40.556
14.5 | 0.826 | 0.07807 | -0.038 | 10.58
15 | 0.805 | 0.08215 | -0.039 | 9.801
15.5 | 0.773 | 0.09484 | -0.036 | 8.153
16 | 0.749 | 0.10099 | -0.036 | 7.417

## 122. Re 14M Mach 0.00 (2)
BIGFOIL.COM POLAR EXPORT
p51htip
NACA 66,2-(1.8)12 A=.6 P-51 TIP |  |  |  | Cl Max: | 1.7698 | at alpha= | 20 | deg
XFOIL ncrit=9 |  |  |  | L/D Max: | 124.54 | at alpha= | 9.5 | deg
Re: | 14000000 |  |  | Cd Min: | 0.03493 | at alpha= | 20 | deg
Mach: | 0 |  |  | Cl=0 at alpha= | -1.386 | deg
|  |  |  | @ Cl=0.1, Cd= | 0.0041483
|  |  |  | @ Cl=0.4, Cd= | 0.0052951
|  |  |  | @ Cl=0.6, Cd= | 0.0061263
alpha (deg) | Cl | Cd | Cm | Cl/Cd
-19 | -1.589 | 0.02597 | -0.0631 | -61.186
-18.5 | -1.5812 | 0.02334 | -0.0601 | -67.7464
-18 | -1.5752 | 0.02116 | -0.0554 | -74.4423
-17.5 | -1.5653 | 0.0192 | -0.0507 | -81.526
-17 | -1.5437 | 0.01797 | -0.047 | -85.9043
-16.5 | -1.5219 | 0.01681 | -0.0428 | -90.5354
-16 | -1.498 | 0.01591 | -0.0383 | -94.1546
-15.5 | -1.4697 | 0.01515 | -0.0344 | -97.0099
-15 | -1.4312 | 0.01439 | -0.0323 | -99.458
-14.5 | -1.3898 | 0.01368 | -0.0307 | -101.5936
-14 | -1.3461 | 0.01305 | -0.0294 | -103.1494
-13.5 | -1.3008 | 0.01244 | -0.0283 | -104.5659
-11.5 | -1.1085 | 0.01026 | -0.0255 | -108.0409
-11 | -1.059 | 0.0097 | -0.0249 | -109.1753
-10.5 | -1.0092 | 0.00912 | -0.0244 | -110.6579
-10 | -0.9578 | 0.00866 | -0.0242 | -110.6005
-9.5 | -0.9052 | 0.00829 | -0.0241 | -109.1918
-9 | -0.8518 | 0.00797 | -0.0242 | -106.8758
-8.5 | -0.798 | 0.00765 | -0.0243 | -104.3137
-8 | -0.7438 | 0.00735 | -0.0244 | -101.1973
-7.5 | -0.6898 | 0.007 | -0.0246 | -98.5429
-7 | -0.6353 | 0.00668 | -0.0248 | -95.1048
-6.5 | -0.5798 | 0.00643 | -0.0251 | -90.1711
-6 | -0.5241 | 0.00621 | -0.0255 | -84.3961
-5.5 | -0.4685 | 0.00595 | -0.0259 | -78.7395
-5 | -0.4122 | 0.00576 | -0.0264 | -71.5625
-4.5 | -0.3557 | 0.00557 | -0.0269 | -63.86
-4 | -0.299 | 0.00537 | -0.0275 | -55.6797
-3.5 | -0.2419 | 0.00523 | -0.0281 | -46.2524
-3 | -0.185 | 0.00508 | -0.0287 | -36.4173
-2.5 | -0.1276 | 0.00495 | -0.0294 | -25.7778
-2 | -0.0703 | 0.00482 | -0.0301 | -14.5851
-1.5 | -0.0129 | 0.0047 | -0.0307 | -2.7447
-1 | 0.0437 | 0.00445 | -0.0313 | 9.8202
-0.5 | 0.0997 | 0.00415 | -0.0318 | 24.0241
0 | 0.1556 | 0.00383 | -0.0324 | 40.6266
0.5 | 0.2056 | 0.00376 | -0.0321 | 54.6809
1 | 0.2527 | 0.004 | -0.0314 | 63.175
1.5 | 0.3049 | 0.00458 | -0.0313 | 66.5721
2 | 0.3587 | 0.00496 | -0.0315 | 72.3185
2.5 | 0.4117 | 0.00539 | -0.0314 | 76.3822
3 | 0.4662 | 0.00568 | -0.0316 | 82.0775
3.5 | 0.5216 | 0.00586 | -0.032 | 89.0102
4 | 0.5766 | 0.00605 | -0.0323 | 95.3058
4.5 | 0.6318 | 0.00623 | -0.0326 | 101.4125
5 | 0.6861 | 0.00648 | -0.0328 | 105.8796
5.5 | 0.7405 | 0.0067 | -0.033 | 110.5224
6 | 0.7938 | 0.00696 | -0.0331 | 114.0517
6.5 | 0.8467 | 0.00724 | -0.033 | 116.9475
7 | 0.8995 | 0.00749 | -0.033 | 120.0935
7.5 | 0.9514 | 0.00779 | -0.0328 | 122.1309
8 | 1.0017 | 0.00816 | -0.0323 | 122.7574
9 | 1.1008 | 0.00888 | -0.0312 | 123.964
9.5 | 1.1495 | 0.00923 | -0.0305 | 124.5395
10 | 1.1968 | 0.00961 | -0.0296 | 124.5369
10.5 | 1.2424 | 0.01003 | -0.0284 | 123.8684
11 | 1.285 | 0.01054 | -0.0266 | 121.9165
11.5 | 1.3166 | 0.01111 | -0.0226 | 118.5059
12 | 1.3521 | 0.01156 | -0.0196 | 116.9637
12.5 | 1.3838 | 0.01224 | -0.0161 | 113.0556
13 | 1.416 | 0.01288 | -0.0128 | 109.9379
14.5 | 1.5227 | 0.01511 | -0.0061 | 100.7743
15 | 1.5565 | 0.01596 | -0.0039 | 97.5251
15.5 | 1.5869 | 0.01702 | -0.0014 | 93.2374
16 | 1.6161 | 0.01819 | 0.0011 | 88.8455
16.5 | 1.6432 | 0.01951 | 0.0037 | 84.2235
17 | 1.6627 | 0.02138 | 0.0069 | 77.7689
17.5 | 1.688 | 0.0229 | 0.0092 | 73.7118
18 | 1.7051 | 0.02505 | 0.012 | 68.0679
18.5 | 1.725 | 0.02708 | 0.0143 | 63.7001
19 | 1.7404 | 0.02952 | 0.0166 | 58.9566
19.5 | 1.7571 | 0.032 | 0.0184 | 54.9094
20 | 1.7698 | 0.03493 | 0.0202 | 50.667

## 123. Re 14M Mach 0.10 (1)
BIGFOIL.COM POLAR EXPORT
p51htip
NACA 66,2-(1.8)12 A=.6 P-51 TIP |  |  |  | Cl Max: | 1.055 | at alpha= | 10.5 | deg
JavaFoil+Calcfoil stall+Eppler ext transition |  |  |  | L/D Max: | 110.075 | at alpha= | 7 | deg
Re: | 14000000 |  |  | Cd Min: | 0.00278 | at alpha= | -1 | deg
Mach: | 0.1 |  |  | Cl=0 at alpha= | -1.2627 | deg
|  |  |  | @ Cl=0.1, Cd= | 0.003764
|  |  |  | @ Cl=0.4, Cd= | 0.0046162
|  |  |  | @ Cl=0.6, Cd= | 0.0061729
alpha (deg) | Cl | Cd | Cm | Cl/Cd
-16 | -0.513 | 0.11104 | 0 | -4.617
-15.5 | -0.538 | 0.10537 | 0 | -5.102
-15 | -0.562 | 0.10031 | -0.001 | -5.604
-14.5 | -0.586 | 0.09494 | -0.001 | -6.168
-14 | -0.608 | 0.08937 | -0.002 | -6.806
-13.5 | -0.629 | 0.08379 | -0.002 | -7.508
-13 | -0.645 | 0.0786 | -0.003 | -8.209
-12.5 | -0.654 | 0.0729 | -0.003 | -8.975
-12 | -0.77 | 0.01561 | -0.006 | -49.3
-11.5 | -0.792 | 0.01134 | -0.007 | -69.79
-11 | -0.797 | 0.01 | -0.008 | -79.711
-10.5 | -0.793 | 0.00929 | -0.009 | -85.378
-10 | -0.782 | 0.00881 | -0.01 | -88.774
-9.5 | -0.767 | 0.00833 | -0.011 | -92.035
-9 | -0.746 | 0.00796 | -0.012 | -93.685
-8.5 | -0.72 | 0.00755 | -0.013 | -95.374
-8 | -0.69 | 0.00721 | -0.013 | -95.663
-7.5 | -0.655 | 0.00686 | -0.014 | -95.55
-7 | -0.616 | 0.00656 | -0.015 | -93.934
-6.5 | -0.574 | 0.00638 | -0.016 | -89.867
-6 | -0.528 | 0.00608 | -0.017 | -86.799
-5.5 | -0.479 | 0.00578 | -0.018 | -82.931
-5 | -0.428 | 0.00562 | -0.019 | -76.138
-4.5 | -0.374 | 0.00529 | -0.02 | -70.765
-4 | -0.319 | 0.00515 | -0.021 | -62.023
-3.5 | -0.263 | 0.00492 | -0.022 | -53.378
-3 | -0.205 | 0.0048 | -0.023 | -42.745
-2.5 | -0.147 | 0.00466 | -0.024 | -31.452
-2 | -0.088 | 0.00453 | -0.025 | -19.339
-1.5 | -0.028 | 0.00311 | -0.026 | -9.092
-1 | 0.031 | 0.00278 | -0.027 | 11.278
-0.5 | 0.091 | 0.00374 | -0.028 | 24.38
0 | 0.151 | 0.0039 | -0.029 | 38.694
0.5 | 0.211 | 0.00404 | -0.03 | 52.131
1 | 0.27 | 0.00422 | -0.03 | 64.009
1.5 | 0.33 | 0.00435 | -0.031 | 75.838
2 | 0.388 | 0.00437 | -0.032 | 88.849
2.5 | 0.446 | 0.00556 | -0.033 | 80.317
3 | 0.504 | 0.00573 | -0.034 | 87.959
3.5 | 0.561 | 0.00595 | -0.035 | 94.431
4 | 0.617 | 0.00627 | -0.036 | 98.527
4.5 | 0.672 | 0.0065 | -0.037 | 103.42
5 | 0.725 | 0.00678 | -0.038 | 107.005
5.5 | 0.776 | 0.00724 | -0.039 | 107.091
6 | 0.823 | 0.00758 | -0.04 | 108.536
6.5 | 0.867 | 0.00789 | -0.041 | 109.941
7 | 0.908 | 0.00825 | -0.042 | 110.075
7.5 | 0.944 | 0.00858 | -0.043 | 109.996
8 | 0.976 | 0.00898 | -0.044 | 108.707
8.5 | 1.003 | 0.00939 | -0.044 | 106.797
9 | 1.024 | 0.00984 | -0.045 | 104.056
9.5 | 1.04 | 0.01032 | -0.046 | 100.82
10 | 1.05 | 0.01092 | -0.047 | 96.213
10.5 | 1.055 | 0.01142 | -0.048 | 92.4
11 | 1.054 | 0.01215 | -0.049 | 86.792
11.5 | 1.048 | 0.01284 | -0.05 | 81.584
12 | 1.036 | 0.01354 | -0.05 | 76.52
12.5 | 1.018 | 0.01478 | -0.051 | 68.856
13 | 0.992 | 0.0167 | -0.051 | 59.375
13.5 | 0.951 | 0.02145 | -0.051 | 44.337
14 | 0.811 | 0.07605 | -0.037 | 10.658
14.5 | 0.778 | 0.08791 | -0.034 | 8.846
15 | 0.754 | 0.09221 | -0.035 | 8.174
15.5 | 0.727 | 0.09851 | -0.035 | 7.378

## 124. Re 14M Mach 0.10 (2)
BIGFOIL.COM POLAR EXPORT
p51htip
NACA 66,2-(1.8)12 A=.6 P-51 TIP |  |  |  | Cl Max: | 1.7604 | at alpha= | 20 | deg
XFOIL ncrit=9 |  |  |  | L/D Max: | 123.872 | at alpha= | 10 | deg
Re: | 14000000 |  |  | Cd Min: | 0.0386 | at alpha= | -20 | deg
Mach: | 0.1 |  |  | Cl=0 at alpha= | -1.3877 | deg
|  |  |  | @ Cl=0.1, Cd= | 0.0041626
|  |  |  | @ Cl=0.4, Cd= | 0.0052887
|  |  |  | @ Cl=0.6, Cd= | 0.0061362
alpha (deg) | Cl | Cd | Cm | Cl/Cd
-20 | -1.5523 | 0.0386 | -0.0736 | -40.215
-19.5 | -1.5559 | 0.03407 | -0.0726 | -45.6677
-18.5 | -1.5532 | 0.02703 | -0.0677 | -57.4621
-18 | -1.5494 | 0.02423 | -0.064 | -63.9455
-17.5 | -1.5483 | 0.02151 | -0.059 | -71.9805
-17 | -1.5315 | 0.01985 | -0.0548 | -77.1537
-16.5 | -1.5149 | 0.01824 | -0.05 | -83.0537
-16 | -1.4917 | 0.01709 | -0.0456 | -87.285
-15.5 | -1.4729 | 0.01591 | -0.0399 | -92.577
-15 | -1.4396 | 0.01507 | -0.0365 | -95.5275
-14.5 | -1.3996 | 0.01423 | -0.0343 | -98.3556
-14 | -1.3564 | 0.01351 | -0.0325 | -100.3997
-13.5 | -1.3111 | 0.01282 | -0.0311 | -102.2699
-13 | -1.2643 | 0.0122 | -0.0299 | -103.6311
-11 | -1.0667 | 0.00993 | -0.0266 | -107.422
-10.5 | -1.0164 | 0.00931 | -0.0259 | -109.1729
-10 | -0.9647 | 0.0088 | -0.0254 | -109.625
-9.5 | -0.9119 | 0.00839 | -0.0251 | -108.6889
-9 | -0.8581 | 0.00803 | -0.025 | -106.8618
-7.5 | -0.6943 | 0.00706 | -0.0252 | -98.3428
-7 | -0.6394 | 0.00672 | -0.0253 | -95.1488
-6.5 | -0.5836 | 0.00646 | -0.0256 | -90.3406
-6 | -0.5273 | 0.00623 | -0.0259 | -84.6388
-5.5 | -0.4713 | 0.00597 | -0.0262 | -78.9447
-5 | -0.4146 | 0.00577 | -0.0267 | -71.8544
-4.5 | -0.3577 | 0.00559 | -0.0272 | -63.9893
-4 | -0.3006 | 0.00538 | -0.0277 | -55.8736
-3.5 | -0.2431 | 0.00523 | -0.0284 | -46.4818
-3 | -0.1859 | 0.00509 | -0.0289 | -36.5226
-2 | -0.0705 | 0.00482 | -0.0303 | -14.6266
-1.5 | -0.0128 | 0.0047 | -0.031 | -2.7234
-1 | 0.0442 | 0.00445 | -0.0315 | 9.9326
-0.5 | 0.1005 | 0.00416 | -0.032 | 24.1587
0 | 0.1566 | 0.00382 | -0.0326 | 40.9948
0.5 | 0.2069 | 0.00373 | -0.0323 | 55.4692
1 | 0.2541 | 0.004 | -0.0316 | 63.525
1.5 | 0.3066 | 0.00458 | -0.0315 | 66.9432
2 | 0.3605 | 0.00497 | -0.0316 | 72.5352
2.5 | 0.4138 | 0.0054 | -0.0315 | 76.6296
3 | 0.4685 | 0.00569 | -0.0317 | 82.3374
3.5 | 0.5243 | 0.00588 | -0.032 | 89.1667
4 | 0.5796 | 0.00607 | -0.0323 | 95.486
4.5 | 0.6351 | 0.00625 | -0.0326 | 101.616
5 | 0.6896 | 0.0065 | -0.0328 | 106.0923
5.5 | 0.7444 | 0.00672 | -0.033 | 110.7738
6 | 0.7979 | 0.00699 | -0.0329 | 114.1488
7 | 0.9043 | 0.00753 | -0.0327 | 120.093
7.5 | 0.9564 | 0.00785 | -0.0324 | 121.8344
8 | 1.0069 | 0.00822 | -0.0318 | 122.4939
10 | 1.2028 | 0.00971 | -0.0284 | 123.8723
10.5 | 1.2479 | 0.01017 | -0.0269 | 122.704
11 | 1.2871 | 0.01069 | -0.0242 | 120.4022
11.5 | 1.3175 | 0.01132 | -0.0198 | 116.3869
12 | 1.3539 | 0.01182 | -0.0168 | 114.5431
13 | 1.4196 | 0.01319 | -0.01 | 107.627
14.5 | 1.5281 | 0.0156 | -0.0031 | 97.9551
15 | 1.5603 | 0.01663 | -0.0005 | 93.8244
15.5 | 1.5904 | 0.01781 | 0.0023 | 89.2981
16 | 1.6179 | 0.01918 | 0.0052 | 84.3535
16.5 | 1.6437 | 0.0207 | 0.008 | 79.4058
17 | 1.6611 | 0.02284 | 0.0114 | 72.7277
17.5 | 1.6846 | 0.02461 | 0.014 | 68.4518
18.5 | 1.7232 | 0.02901 | 0.0189 | 59.4002
19 | 1.7359 | 0.03189 | 0.0213 | 54.434
19.5 | 1.7507 | 0.03475 | 0.0232 | 50.3799
20 | 1.7604 | 0.03826 | 0.0249 | 46.0115

## 125. Re 14M Mach 0.25 (1)
BIGFOIL.COM POLAR EXPORT
p51htip
NACA 66,2-(1.8)12 A=.6 P-51 TIP |  |  |  | Cl Max: | 0.997 | at alpha= | 9 | deg
JavaFoil+Calcfoil stall+Eppler ext transition |  |  |  | L/D Max: | 109.493 | at alpha= | 6 | deg
Re: | 14000000 |  |  | Cd Min: | 0.00366 | at alpha= | -1 | deg
Mach: | 0.25 |  |  | Cl=0 at alpha= | -1.2623 | deg
|  |  |  | @ Cl=0.1, Cd= | 0.0037367
|  |  |  | @ Cl=0.4, Cd= | 0.0044813
|  |  |  | @ Cl=0.6, Cd= | 0.09259
alpha (deg) | Cl | Cd | Cm | Cl/Cd
-14.5 | -0.27 | 0.10297 | -0.001 | -2.626
-14 | -0.336 | 0.09378 | -0.002 | -3.585
-13.5 | -0.395 | 0.08973 | -0.002 | -4.402
-13 | -0.446 | 0.0845 | -0.002 | -5.273
-12.5 | -0.482 | 0.07988 | -0.003 | -6.031
-12 | -0.514 | 0.07394 | -0.003 | -6.952
-11.5 | -0.542 | 0.0677 | -0.004 | -8.002
-11 | -0.562 | 0.0639 | -0.005 | -8.797
-10.5 | -0.583 | 0.05569 | -0.006 | -10.465
-10 | -0.712 | 0.00946 | -0.01 | -75.255
-9.5 | -0.716 | 0.00882 | -0.011 | -81.212
-9 | -0.711 | 0.00839 | -0.012 | -84.727
-8.5 | -0.698 | 0.0079 | -0.013 | -88.347
-8 | -0.678 | 0.00752 | -0.014 | -90.113
-7.5 | -0.651 | 0.00718 | -0.015 | -90.638
-7 | -0.618 | 0.00679 | -0.016 | -90.961
-6.5 | -0.579 | 0.00647 | -0.017 | -89.47
-6 | -0.535 | 0.00619 | -0.018 | -86.429
-5.5 | -0.488 | 0.00598 | -0.019 | -81.526
-5 | -0.437 | 0.00567 | -0.02 | -77.062
-4.5 | -0.383 | 0.00546 | -0.021 | -70.217
-4 | -0.327 | 0.00519 | -0.021 | -63.017
-3.5 | -0.269 | 0.00505 | -0.022 | -53.395
-3 | -0.211 | 0.00481 | -0.023 | -43.731
-2.5 | -0.151 | 0.00469 | -0.024 | -32.112
-2 | -0.09 | 0.00446 | -0.025 | -20.162
-1.5 | -0.029 | 0.00455 | -0.026 | -6.377
-1 | 0.032 | 0.00366 | -0.027 | 8.804
-0.5 | 0.094 | 0.00372 | -0.028 | 25.161
0 | 0.155 | 0.00389 | -0.029 | 39.821
0.5 | 0.216 | 0.00404 | -0.03 | 53.567
1 | 0.278 | 0.00423 | -0.031 | 65.628
1.5 | 0.339 | 0.00442 | -0.032 | 76.685
2 | 0.398 | 0.00444 | -0.033 | 89.738
2.5 | 0.458 | 0.00568 | -0.034 | 80.64
3 | 0.518 | 0.00581 | -0.035 | 89.201
3.5 | 0.576 | 0.00611 | -0.036 | 94.237
4 | 0.633 | 0.00642 | -0.037 | 98.622
4.5 | 0.689 | 0.00666 | -0.038 | 103.448
5 | 0.742 | 0.00696 | -0.039 | 106.698
5.5 | 0.792 | 0.00726 | -0.04 | 109.072
6 | 0.838 | 0.00766 | -0.041 | 109.493
6.5 | 0.88 | 0.0082 | -0.042 | 107.372
7 | 0.917 | 0.00856 | -0.043 | 107.178
7.5 | 0.948 | 0.00898 | -0.044 | 105.626
8 | 0.972 | 0.0094 | -0.045 | 103.462
8.5 | 0.989 | 0.00991 | -0.046 | 99.733
9 | 0.997 | 0.01046 | -0.047 | 95.3
9.5 | 0.996 | 0.01104 | -0.047 | 90.244
10 | 0.986 | 0.01179 | -0.048 | 83.654
10.5 | 0.967 | 0.0124 | -0.049 | 77.998
11 | 0.936 | 0.01353 | -0.05 | 69.207
11.5 | 0.888 | 0.01598 | -0.05 | 55.566
12 | 0.836 | 0.01836 | -0.05 | 45.546
12.5 | 0.69 | 0.06087 | -0.039 | 11.338
13 | 0.619 | 0.08262 | -0.03 | 7.487
13.5 | 0.565 | 0.08791 | -0.03 | 6.427
14 | 0.507 | 0.09259 | -0.03 | 5.479

## 126. Re 14M Mach 0.25 (2)
BIGFOIL.COM POLAR EXPORT
p51htip
NACA 66,2-(1.8)12 A=.6 P-51 TIP |  |  |  | Cl Max: | 1.5956 | at alpha= | 16.5 | deg
XFOIL ncrit=9 |  |  |  | L/D Max: | 120.947 | at alpha= | 8.5 | deg
Re: | 14000000 |  |  | Cd Min: | 0.20789 | at alpha= | -19 | deg
Mach: | 0.25 |  |  | Cl=0 at alpha= | -1.3973 | deg
|  |  |  | @ Cl=0.1, Cd= | 0.0042039
|  |  |  | @ Cl=0.4, Cd= | 0.0052861
|  |  |  | @ Cl=0.6, Cd= | 0.0061658
alpha (deg) | Cl | Cd | Cm | Cl/Cd
-19 | -0.6713 | 0.20789 | 0.0179 | -3.2291
-18.5 | -0.6539 | 0.20194 | 0.0139 | -3.2381
-18 | -0.6826 | 0.17947 | 0.0041 | -3.8034
-17.5 | -1.0614 | 0.0888 | -0.0542 | -11.9527
-17 | -1.1164 | 0.06752 | -0.0705 | -16.5344
-16.5 | -1.1434 | 0.05543 | -0.0793 | -20.6278
-16 | -1.1936 | 0.04421 | -0.0843 | -26.9984
-15.5 | -1.2462 | 0.03551 | -0.0835 | -35.0943
-15 | -1.2659 | 0.03054 | -0.0796 | -41.4506
-14.5 | -1.3123 | 0.02452 | -0.0716 | -53.5196
-14 | -1.3205 | 0.02124 | -0.0635 | -62.1704
-13.5 | -1.3202 | 0.01877 | -0.0544 | -70.3356
-13 | -1.2974 | 0.01621 | -0.0486 | -80.037
-12.5 | -1.2568 | 0.01465 | -0.0447 | -85.7884
-12 | -1.2111 | 0.01335 | -0.0415 | -90.7191
-11.5 | -1.162 | 0.01223 | -0.0389 | -95.0123
-11 | -1.1093 | 0.01142 | -0.0368 | -97.1366
-10.5 | -1.0557 | 0.01064 | -0.035 | -99.2199
-10 | -1.0028 | 0.00979 | -0.0331 | -102.4311
-9 | -0.8923 | 0.00854 | -0.0306 | -104.4848
-8.5 | -0.8353 | 0.00809 | -0.0298 | -103.2509
-8 | -0.7777 | 0.00771 | -0.0292 | -100.869
-7.5 | -0.7198 | 0.00736 | -0.0288 | -97.7989
-7 | -0.6621 | 0.00697 | -0.0284 | -94.9928
-6.5 | -0.6041 | 0.00662 | -0.0282 | -91.2538
-6 | -0.5455 | 0.00635 | -0.0282 | -85.9055
-5.5 | -0.4867 | 0.00611 | -0.0283 | -79.6563
-5 | -0.428 | 0.00586 | -0.0284 | -73.0375
-4.5 | -0.3687 | 0.00566 | -0.0288 | -65.1413
-4 | -0.3096 | 0.00543 | -0.0292 | -57.0166
-3.5 | -0.2501 | 0.00527 | -0.0297 | -47.4573
-3 | -0.1908 | 0.00513 | -0.0302 | -37.193
-2.5 | -0.1312 | 0.00497 | -0.0308 | -26.3984
-2 | -0.0716 | 0.00485 | -0.0315 | -14.7629
-1.5 | -0.0121 | 0.00473 | -0.0321 | -2.5581
-1 | 0.0468 | 0.00448 | -0.0327 | 10.4464
-0.5 | 0.1046 | 0.00418 | -0.0332 | 25.0239
0 | 0.1623 | 0.00381 | -0.0337 | 42.5984
0.5 | 0.2144 | 0.00357 | -0.0335 | 60.056
1 | 0.2622 | 0.00397 | -0.0326 | 66.0453
1.5 | 0.3156 | 0.00459 | -0.0323 | 68.7582
2 | 0.3703 | 0.00504 | -0.0322 | 73.4722
2.5 | 0.4246 | 0.00549 | -0.032 | 77.3406
3 | 0.4813 | 0.00576 | -0.0321 | 83.559
3.5 | 0.5387 | 0.00595 | -0.0324 | 90.5378
4 | 0.5957 | 0.00615 | -0.0325 | 96.8618
4.5 | 0.6529 | 0.00636 | -0.0326 | 102.6572
5 | 0.7092 | 0.00662 | -0.0325 | 107.1299
5.5 | 0.7654 | 0.00688 | -0.0324 | 111.25
6 | 0.8204 | 0.00718 | -0.032 | 114.2618
6.5 | 0.8757 | 0.00746 | -0.0315 | 117.3861
7 | 0.93 | 0.00778 | -0.0308 | 119.5373
7.5 | 0.983 | 0.00816 | -0.0298 | 120.4657
8 | 1.0345 | 0.0086 | -0.0285 | 120.2907
8.5 | 1.0861 | 0.00898 | -0.0271 | 120.9465
9 | 1.1363 | 0.0094 | -0.0254 | 120.883
9.5 | 1.1845 | 0.00987 | -0.0233 | 120.0101
10 | 1.2225 | 0.01037 | -0.0191 | 117.8881
10.5 | 1.2586 | 0.01101 | -0.0146 | 114.3143
11 | 1.2946 | 0.0118 | -0.0103 | 109.7119
11.5 | 1.3295 | 0.01274 | -0.006 | 104.3564
12 | 1.3716 | 0.01334 | -0.0029 | 102.8186
12.5 | 1.406 | 0.0143 | 0.0013 | 98.3217
13 | 1.4446 | 0.01543 | 0.0045 | 93.6228
13.5 | 1.483 | 0.01647 | 0.0078 | 90.0425
14 | 1.5137 | 0.01802 | 0.0119 | 84.0011
14.5 | 1.544 | 0.01964 | 0.0159 | 78.6151
15 | 1.5641 | 0.02203 | 0.0205 | 70.9986
15.5 | 1.5769 | 0.02497 | 0.0253 | 63.1518
16 | 1.5928 | 0.02785 | 0.0294 | 57.1921
16.5 | 1.5956 | 0.03182 | 0.0335 | 50.1446
17 | 1.5918 | 0.03667 | 0.037 | 43.4088
17.5 | 1.5803 | 0.04261 | 0.0394 | 37.0875
18 | 1.5513 | 0.05098 | 0.0401 | 30.4296
18.5 | 1.5268 | 0.06006 | 0.0385 | 25.4212
19 | 1.4843 | 0.07278 | 0.0332 | 20.3943
19.5 | 1.4479 | 0.08647 | 0.0254 | 16.7445
20 | 1.4089 | 0.10195 | 0.0153 | 13.8195

## 127. Re 14M Mach 0.50 (1)
BIGFOIL.COM POLAR EXPORT
p51htip
NACA 66,2-(1.8)12 A=.6 P-51 TIP |  |  |  | Cl Max: | 1.145 | at alpha= | 20 | deg
JavaFoil+Calcfoil stall+Eppler ext transition |  |  |  | L/D Max: | 101.435 | at alpha= | 5 | deg
Re: | 14000000 |  |  | Cd Min: | 0.00432 | at alpha= | 1 | deg
Mach: | 0.5 |  |  | Cl=0 at alpha= | -1.2647 | deg
|  |  |  | @ Cl=0.1, Cd= | 0.00499
|  |  |  | @ Cl=0.4, Cd= | 0.0046333
|  |  |  | @ Cl=0.6, Cd= | 0.006537
alpha (deg) | Cl | Cd | Cm | Cl/Cd
-20 | -1.001 | 0.17049 | 0.004 | -5.872
-19.5 | -0.975 | 0.16136 | 0.004 | -6.044
-19 | -0.953 | 0.14667 | 0.003 | -6.499
-18.5 | -0.93 | 0.13391 | 0.003 | -6.947
-18 | -0.905 | 0.12591 | 0.002 | -7.187
-17.5 | -0.878 | 0.12063 | 0.002 | -7.276
-17 | -0.85 | 0.11618 | 0.001 | -7.32
-16.5 | -0.822 | 0.11319 | 0.001 | -7.259
-16 | -0.793 | 0.11117 | 0 | -7.136
-15.5 | -0.765 | 0.10875 | 0 | -7.032
-15 | -0.737 | 0.10523 | -0.001 | -7.003
-14.5 | -0.711 | 0.10047 | -0.001 | -7.072
-14 | -0.684 | 0.09687 | -0.002 | -7.061
-13.5 | -0.663 | 0.08298 | -0.003 | -7.994
-13 | -0.736 | 0.02143 | -0.005 | -34.337
-12.5 | -0.726 | 0.01462 | -0.006 | -49.687
-12 | -0.699 | 0.01294 | -0.007 | -54.042
-11.5 | -0.564 | 0.06053 | -0.006 | -9.32
-11 | -0.608 | 0.01935 | -0.009 | -31.431
-10.5 | -0.604 | 0.01202 | -0.01 | -50.207
-10 | -0.574 | 0.01092 | -0.011 | -52.583
-9.5 | -0.543 | 0.00973 | -0.012 | -55.818
-9 | -0.509 | 0.00968 | -0.013 | -52.641
-8.5 | -0.478 | 0.00898 | -0.014 | -53.267
-8 | -0.445 | 0.00872 | -0.015 | -51.067
-7.5 | -0.34 | 0.04223 | -0.01 | -8.044
-7 | -0.309 | 0.04336 | -0.009 | -7.126
-6.5 | -0.282 | 0.04082 | -0.009 | -6.914
-6 | -0.472 | 0.00768 | -0.02 | -61.379
-5.5 | -0.489 | 0.00671 | -0.021 | -72.936
-5 | -0.46 | 0.00633 | -0.022 | -72.732
-4.5 | -0.414 | 0.00656 | -0.023 | -63.122
-4 | -0.359 | 0.00612 | -0.024 | -58.632
-3.5 | -0.298 | 0.00599 | -0.025 | -49.719
-3 | -0.234 | 0.00571 | -0.026 | -40.956
-2.5 | -0.168 | 0.00548 | -0.027 | -30.593
-2 | -0.1 | 0.00532 | -0.028 | -18.843
-1.5 | -0.032 | 0.00518 | -0.029 | -6.253
-1 | 0.036 | 0.00563 | -0.031 | 6.382
-0.5 | 0.105 | 0.00494 | -0.032 | 21.195
0 | 0.173 | 0.00498 | -0.033 | 34.751
0.5 | 0.242 | 0.00504 | -0.034 | 47.967
1 | 0.31 | 0.00432 | -0.035 | 71.799
1.5 | 0.378 | 0.00456 | -0.036 | 82.894
2 | 0.444 | 0.00478 | -0.037 | 92.87
2.5 | 0.51 | 0.0061 | -0.038 | 83.626
3 | 0.575 | 0.00641 | -0.039 | 89.795
3.5 | 0.638 | 0.00673 | -0.04 | 94.809
4 | 0.699 | 0.00708 | -0.041 | 98.669
4.5 | 0.756 | 0.00751 | -0.042 | 100.642
5 | 0.807 | 0.00795 | -0.044 | 101.435
5.5 | 0.845 | 0.00846 | -0.045 | 99.821
6 | 0.862 | 0.00905 | -0.046 | 95.285
6.5 | 0.835 | 0.00987 | -0.047 | 84.636
7 | 0.545 | 0.01056 | -0.048 | 51.587
7.5 | 0.577 | 0.01098 | -0.049 | 52.573
8 | 0.609 | 0.01132 | -0.05 | 53.811
8.5 | 0.64 | 0.01239 | -0.051 | 51.669
9 | 0.672 | 0.01291 | -0.052 | 52.015
9.5 | 0.704 | 0.01301 | -0.053 | 54.15
10 | 0.735 | 0.01406 | -0.054 | 52.268
10.5 | 0.764 | 0.01544 | -0.054 | 49.498
11 | 0.784 | 0.0189 | -0.054 | 41.461
11.5 | 0.818 | 0.01957 | -0.056 | 41.791
12 | 0.858 | 0.01727 | -0.057 | 49.647
12.5 | 0.884 | 0.01948 | -0.058 | 45.379
13 | 0.79 | 0.0716 | -0.043 | 11.028
13.5 | 0.793 | 0.09385 | -0.034 | 8.45
14 | 0.821 | 0.09803 | -0.035 | 8.372
14.5 | 0.85 | 0.10055 | -0.037 | 8.452
15 | 0.88 | 0.10224 | -0.04 | 8.609
15.5 | 0.912 | 0.10375 | -0.043 | 8.786
16 | 0.943 | 0.10559 | -0.045 | 8.926
16.5 | 0.97 | 0.11091 | -0.046 | 8.744
17 | 0.996 | 0.11627 | -0.046 | 8.57
17.5 | 1.014 | 0.13248 | -0.044 | 7.654
18 | 1.033 | 0.14559 | -0.042 | 7.094
18.5 | 1.061 | 0.14947 | -0.044 | 7.1
19 | 1.089 | 0.15766 | -0.045 | 6.904
19.5 | 1.116 | 0.15949 | -0.046 | 6.999
20 | 1.145 | 0.16448 | -0.048 | 6.962

## 128. Re 14M Mach 0.50 (2)
BIGFOIL.COM POLAR EXPORT
p51htip
NACA 66,2-(1.8)12 A=.6 P-51 TIP |  |  |  | Cl Max: | 1.0399 | at alpha= | 8.5 | deg
XFOIL ncrit=9 |  |  |  | L/D Max: | 110.681 | at alpha= | 6 | deg
Re: | 14000000 |  |  | Cd Min: | 0.1265 | at alpha= | 13.5 | deg
Mach: | 0.5 |  |  | Cl=0 at alpha= | -1.443 | deg
|  |  |  | @ Cl=0.1, Cd= | 0.0044035
|  |  |  | @ Cl=0.4, Cd= | 0.0051746
|  |  |  | @ Cl=0.6, Cd= | 0.0063785
alpha (deg) | Cl | Cd | Cm | Cl/Cd
-11.5 | -0.4984 | 0.09849 | -0.0522 | -5.0604
-11 | -0.4996 | 0.08867 | -0.0582 | -5.6344
-10.5 | -0.507 | 0.07816 | -0.0648 | -6.4867
-9.5 | -0.5285 | 0.05497 | -0.0833 | -9.6143
-9 | -0.5646 | 0.04574 | -0.0866 | -12.3437
-8.5 | -0.6032 | 0.03911 | -0.083 | -15.4232
-8 | -0.6413 | 0.03391 | -0.0734 | -18.9118
-7.5 | -0.6551 | 0.02755 | -0.0658 | -23.7786
-7 | -0.6676 | 0.01944 | -0.0569 | -34.3416
-6.5 | -0.6652 | 0.01062 | -0.0486 | -62.6365
-6 | -0.6205 | 0.00762 | -0.0428 | -81.4304
-5.5 | -0.5552 | 0.0068 | -0.0399 | -81.6471
-5 | -0.4863 | 0.00636 | -0.0382 | -76.4623
-4.5 | -0.4175 | 0.006 | -0.0371 | -69.5833
-4 | -0.3485 | 0.00574 | -0.0365 | -60.7143
-3.5 | -0.2801 | 0.0055 | -0.0362 | -50.9273
-2.5 | -0.1434 | 0.00511 | -0.0366 | -28.0626
-1.5 | -0.0077 | 0.00482 | -0.0376 | -1.5975
-1 | 0.0598 | 0.00464 | -0.0383 | 12.8879
-0.5 | 0.1244 | 0.00426 | -0.0386 | 29.2019
0 | 0.1883 | 0.00378 | -0.0389 | 49.8148
0.5 | 0.2477 | 0.00297 | -0.0387 | 83.4007
1 | 0.2994 | 0.00382 | -0.037 | 78.377
2 | 0.4108 | 0.00532 | -0.0344 | 77.218
2.5 | 0.4684 | 0.00586 | -0.0331 | 79.9317
3 | 0.5321 | 0.00609 | -0.0327 | 87.3727
3.5 | 0.5955 | 0.00636 | -0.0321 | 93.6321
4 | 0.6588 | 0.00662 | -0.0312 | 99.5166
4.5 | 0.7209 | 0.00693 | -0.0298 | 104.026
5 | 0.7821 | 0.00727 | -0.0279 | 107.5791
5.5 | 0.8407 | 0.00767 | -0.0252 | 109.6089
6 | 0.8943 | 0.00808 | -0.0211 | 110.6807
6.5 | 0.937 | 0.00867 | -0.0148 | 108.0738
7 | 0.9814 | 0.00947 | -0.0087 | 103.6325
7.5 | 1.0173 | 0.01076 | -0.0013 | 94.5446
8 | 1.0327 | 0.01351 | 0.0083 | 76.4397
8.5 | 1.0399 | 0.02046 | 0.0167 | 50.826
9 | 1.0215 | 0.02664 | 0.0264 | 38.3446
9.5 | 0.9937 | 0.03265 | 0.0349 | 30.4349
10 | 0.9578 | 0.0396 | 0.0409 | 24.1869
10.5 | 0.9225 | 0.04746 | 0.0437 | 19.4374
11 | 0.8865 | 0.05671 | 0.0428 | 15.6322
11.5 | 0.8493 | 0.06826 | 0.0376 | 12.4421
12 | 0.832 | 0.08173 | 0.027 | 10.1799
12.5 | 0.8145 | 0.09858 | 0.0153 | 8.2623
13 | 0.7977 | 0.11306 | 0.0061 | 7.0555
13.5 | 0.7872 | 0.1265 | -0.0021 | 6.2229

## 129. Re 16M Mach 0.00 (1)
BIGFOIL.COM POLAR EXPORT
p51htip
NACA 66,2-(1.8)12 A=.6 P-51 TIP |  |  |  | Cl Max: | 1.068 | at alpha= | 11 | deg
JavaFoil+Calcfoil stall+Eppler ext transition |  |  |  | L/D Max: | 113.38 | at alpha= | 7 | deg
Re: | 16000000 |  |  | Cd Min: | 0.00287 | at alpha= | -1 | deg
Mach: | 0 |  |  | Cl=0 at alpha= | -1.2627 | deg
|  |  |  | @ Cl=0.1, Cd= | 0.0039514
|  |  |  | @ Cl=0.4, Cd= | 0.0048817
|  |  |  | @ Cl=0.6, Cd= | 0.005997
alpha (deg) | Cl | Cd | Cm | Cl/Cd
-16.5 | -0.534 | 0.1158 | 0.001 | -4.61
-16 | -0.556 | 0.10965 | 0 | -5.071
-15.5 | -0.578 | 0.10331 | 0 | -5.597
-15 | -0.599 | 0.09746 | -0.001 | -6.151
-14.5 | -0.62 | 0.09253 | -0.001 | -6.697
-14 | -0.639 | 0.08718 | -0.002 | -7.326
-13.5 | -0.656 | 0.08145 | -0.002 | -8.059
-13 | -0.671 | 0.07474 | -0.003 | -8.981
-12.5 | -0.68 | 0.06703 | -0.004 | -10.149
-12 | -0.813 | 0.01109 | -0.006 | -73.303
-11.5 | -0.815 | 0.01017 | -0.007 | -80.172
-11 | -0.813 | 0.00948 | -0.008 | -85.753
-10.5 | -0.804 | 0.00897 | -0.009 | -89.6
-10 | -0.791 | 0.00845 | -0.01 | -93.586
-9.5 | -0.773 | 0.00805 | -0.011 | -95.998
-9 | -0.75 | 0.00772 | -0.012 | -97.166
-8.5 | -0.723 | 0.00735 | -0.012 | -98.338
-8 | -0.691 | 0.00693 | -0.013 | -99.74
-7.5 | -0.655 | 0.00663 | -0.014 | -98.758
-7 | -0.616 | 0.00635 | -0.015 | -97.011
-6.5 | -0.573 | 0.00616 | -0.016 | -92.926
-6 | -0.526 | 0.00587 | -0.017 | -89.646
-5.5 | -0.478 | 0.00558 | -0.018 | -85.642
-5 | -0.426 | 0.00545 | -0.019 | -78.233
-4.5 | -0.373 | 0.00521 | -0.02 | -71.522
-4 | -0.318 | 0.00498 | -0.021 | -63.782
-3.5 | -0.262 | 0.00485 | -0.022 | -53.879
-3 | -0.204 | 0.00472 | -0.023 | -43.281
-2.5 | -0.146 | 0.00294 | -0.024 | -49.584
-2 | -0.087 | 0.00314 | -0.025 | -27.772
-1.5 | -0.028 | 0.0032 | -0.026 | -8.788
-1 | 0.031 | 0.00287 | -0.027 | 10.86
-0.5 | 0.091 | 0.00393 | -0.027 | 23.093
0 | 0.15 | 0.00407 | -0.028 | 36.853
0.5 | 0.21 | 0.00418 | -0.029 | 50.112
1 | 0.269 | 0.00433 | -0.03 | 62.123
1.5 | 0.328 | 0.00448 | -0.031 | 73.212
2 | 0.386 | 0.00465 | -0.032 | 83.046
2.5 | 0.444 | 0.00561 | -0.033 | 79.233
3 | 0.502 | 0.00557 | -0.034 | 90.146
3.5 | 0.559 | 0.00577 | -0.035 | 96.787
4 | 0.615 | 0.00608 | -0.036 | 101.054
4.5 | 0.669 | 0.00637 | -0.037 | 105.128
5 | 0.722 | 0.0068 | -0.038 | 106.162
5.5 | 0.773 | 0.00706 | -0.039 | 109.43
6 | 0.82 | 0.00737 | -0.04 | 111.298
6.5 | 0.865 | 0.00768 | -0.041 | 112.609
7 | 0.906 | 0.00799 | -0.042 | 113.38
7.5 | 0.943 | 0.00833 | -0.042 | 113.145
8 | 0.976 | 0.00869 | -0.043 | 112.232
8.5 | 1.004 | 0.00907 | -0.044 | 110.735
9 | 1.027 | 0.00953 | -0.045 | 107.807
9.5 | 1.046 | 0.01 | -0.046 | 104.512
10 | 1.058 | 0.01051 | -0.047 | 100.662
10.5 | 1.066 | 0.011 | -0.048 | 96.923
11 | 1.068 | 0.01168 | -0.049 | 91.452
11.5 | 1.066 | 0.0123 | -0.049 | 86.67
12 | 1.058 | 0.01294 | -0.05 | 81.786
12.5 | 1.045 | 0.01394 | -0.051 | 75.017
13 | 1.027 | 0.01518 | -0.051 | 67.689
13.5 | 1.004 | 0.01684 | -0.052 | 59.602
14 | 0.972 | 0.01997 | -0.052 | 48.69
14.5 | 0.895 | 0.03922 | -0.048 | 22.815
15 | 0.839 | 0.05847 | -0.045 | 14.356
15.5 | 0.781 | 0.08782 | -0.039 | 8.893
16 | 0.754 | 0.09624 | -0.038 | 7.832

## 130. Re 16M Mach 0.00 (2)
BIGFOIL.COM POLAR EXPORT
p51htip
NACA 66,2-(1.8)12 A=.6 P-51 TIP |  |  |  | Cl Max: | 1.788 | at alpha= | 20 | deg
XFOIL ncrit=9 |  |  |  | L/D Max: | 128.233 | at alpha= | 9.5 | deg
Re: | 16000000 |  |  | Cd Min: | 0.03336 | at alpha= | 20 | deg
Mach: | 0 |  |  | Cl=0 at alpha= | -1.3829 | deg
|  |  |  | @ Cl=0.1, Cd= | 0.0041387
|  |  |  | @ Cl=0.4, Cd= | 0.0052622
|  |  |  | @ Cl=0.6, Cd= | 0.006007
alpha (deg) | Cl | Cd | Cm | Cl/Cd
-20 | -1.6309 | 0.02955 | -0.0666 | -55.1912
-19 | -1.6162 | 0.02453 | -0.0604 | -65.8867
-18.5 | -1.5969 | 0.02258 | -0.0584 | -70.7219
-18 | -1.5831 | 0.0208 | -0.0546 | -76.1106
-17.5 | -1.5748 | 0.01875 | -0.0496 | -83.9893
-17 | -1.5531 | 0.01755 | -0.0457 | -88.4957
-16.5 | -1.5329 | 0.01635 | -0.0411 | -93.7554
-16 | -1.5099 | 0.0155 | -0.0364 | -97.4129
-15.5 | -1.4784 | 0.01466 | -0.0331 | -100.8458
-15 | -1.4387 | 0.01393 | -0.0312 | -103.2807
-14.5 | -1.3966 | 0.01325 | -0.0296 | -105.4038
-14 | -1.3523 | 0.01262 | -0.0284 | -107.1553
-13.5 | -1.3065 | 0.01204 | -0.0274 | -108.5133
-13 | -1.2593 | 0.01148 | -0.0266 | -109.6951
-11 | -1.0614 | 0.00953 | -0.0246 | -111.3746
-10.5 | -1.0115 | 0.00894 | -0.0241 | -113.1432
-10 | -0.9601 | 0.00848 | -0.0238 | -113.2193
-9.5 | -0.9076 | 0.00809 | -0.0237 | -112.1879
-9 | -0.8541 | 0.00776 | -0.0238 | -110.0644
-8.5 | -0.8001 | 0.00745 | -0.0239 | -107.396
-7.5 | -0.6912 | 0.00686 | -0.0243 | -100.758
-7 | -0.6367 | 0.00653 | -0.0245 | -97.5038
-6.5 | -0.5812 | 0.00628 | -0.0249 | -92.5478
-5.5 | -0.4695 | 0.00583 | -0.0257 | -80.5317
-5 | -0.4132 | 0.00563 | -0.0262 | -73.3925
-4.5 | -0.3565 | 0.00545 | -0.0268 | -65.4128
-4 | -0.2998 | 0.00525 | -0.0273 | -57.1048
-3 | -0.1856 | 0.00497 | -0.0286 | -37.3441
-2.5 | -0.1282 | 0.00484 | -0.0293 | -26.4876
-2 | -0.0709 | 0.00474 | -0.03 | -14.9578
-1.5 | -0.0133 | 0.0046 | -0.0307 | -2.8913
-1 | 0.0435 | 0.00442 | -0.0313 | 9.8416
-0.5 | 0.0997 | 0.00414 | -0.0318 | 24.0821
0 | 0.1557 | 0.0039 | -0.0324 | 39.9231
0.5 | 0.2043 | 0.00418 | -0.0319 | 48.8756
1 | 0.252 | 0.00411 | -0.0313 | 61.3139
1.5 | 0.3045 | 0.00461 | -0.0313 | 66.0521
2 | 0.3587 | 0.00497 | -0.0315 | 72.173
2.5 | 0.4124 | 0.00535 | -0.0315 | 77.0841
3 | 0.4674 | 0.00558 | -0.0318 | 83.7634
3.5 | 0.523 | 0.00575 | -0.0322 | 90.9565
4 | 0.5782 | 0.00594 | -0.0326 | 97.3401
4.5 | 0.6335 | 0.00611 | -0.0329 | 103.6825
5 | 0.6879 | 0.00634 | -0.0331 | 108.5016
5.5 | 0.7424 | 0.00655 | -0.0334 | 113.3435
6 | 0.7959 | 0.00682 | -0.0334 | 116.7009
7 | 0.9022 | 0.00733 | -0.0335 | 123.0832
7.5 | 0.954 | 0.00763 | -0.0333 | 125.0328
8 | 1.0046 | 0.00801 | -0.0329 | 125.4182
8.5 | 1.055 | 0.00833 | -0.0324 | 126.6507
9 | 1.1051 | 0.00867 | -0.032 | 127.4625
9.5 | 1.1541 | 0.009 | -0.0313 | 128.2333
10 | 1.2018 | 0.00938 | -0.0305 | 128.1237
10.5 | 1.2476 | 0.00981 | -0.0293 | 127.1764
11 | 1.2905 | 0.01033 | -0.0276 | 124.9274
11.5 | 1.3256 | 0.0109 | -0.0243 | 121.6147
12 | 1.36 | 0.01133 | -0.021 | 120.0353
12.5 | 1.3941 | 0.01188 | -0.0179 | 117.3485
13 | 1.4277 | 0.01251 | -0.0148 | 114.1247
13.5 | 1.4604 | 0.013 | -0.0116 | 112.3385
15 | 1.5654 | 0.01549 | -0.0051 | 101.0587
15.5 | 1.5964 | 0.01649 | -0.0026 | 96.8102
16 | 1.6254 | 0.01766 | 0 | 92.0385
16.5 | 1.652 | 0.01898 | 0.0027 | 87.039
17 | 1.6711 | 0.02084 | 0.006 | 80.1871
17.5 | 1.6974 | 0.02226 | 0.0083 | 76.2534
18.5 | 1.7388 | 0.02604 | 0.0132 | 66.7742
19 | 1.7562 | 0.02827 | 0.0155 | 62.1224
19.5 | 1.774 | 0.0306 | 0.0174 | 57.9739
20 | 1.788 | 0.03336 | 0.0193 | 53.5971

## 131. Re 16M Mach 0.10 (1)
BIGFOIL.COM POLAR EXPORT
p51htip
NACA 66,2-(1.8)12 A=.6 P-51 TIP |  |  |  | Cl Max: | 1.056 | at alpha= | 10.5 | deg
JavaFoil+Calcfoil stall+Eppler ext transition |  |  |  | L/D Max: | 112.957 | at alpha= | 7 | deg
Re: | 16000000 |  |  | Cd Min: | 0.00286 | at alpha= | -1 | deg
Mach: | 0.1 |  |  | Cl=0 at alpha= | -1.2627 | deg
|  |  |  | @ Cl=0.1, Cd= | 0.003938
|  |  |  | @ Cl=0.4, Cd= | 0.0048703
|  |  |  | @ Cl=0.6, Cd= | 0.0060471
alpha (deg) | Cl | Cd | Cm | Cl/Cd
-16 | -0.513 | 0.11036 | 0 | -4.646
-15.5 | -0.538 | 0.1045 | 0 | -5.148
-15 | -0.562 | 0.09896 | -0.001 | -5.684
-14.5 | -0.586 | 0.09426 | -0.001 | -6.218
-14 | -0.609 | 0.0885 | -0.002 | -6.878
-13.5 | -0.629 | 0.08325 | -0.002 | -7.559
-13 | -0.647 | 0.07717 | -0.003 | -8.381
-12.5 | -0.656 | 0.07122 | -0.003 | -9.211
-12 | -0.786 | 0.01224 | -0.006 | -64.257
-11.5 | -0.796 | 0.01062 | -0.007 | -74.962
-11 | -0.798 | 0.00968 | -0.008 | -82.447
-10.5 | -0.794 | 0.00908 | -0.009 | -87.377
-10 | -0.783 | 0.0086 | -0.01 | -91.012
-9.5 | -0.767 | 0.00814 | -0.011 | -94.173
-9 | -0.746 | 0.00778 | -0.012 | -95.884
-8.5 | -0.72 | 0.00744 | -0.013 | -96.861
-8 | -0.69 | 0.00701 | -0.013 | -98.508
-7.5 | -0.655 | 0.00671 | -0.014 | -97.62
-7 | -0.616 | 0.00644 | -0.015 | -95.77
-6.5 | -0.574 | 0.00625 | -0.016 | -91.848
-6 | -0.528 | 0.00587 | -0.017 | -90.013
-5.5 | -0.479 | 0.00565 | -0.018 | -84.749
-5 | -0.428 | 0.00551 | -0.019 | -77.688
-4.5 | -0.375 | 0.00518 | -0.02 | -72.236
-4 | -0.319 | 0.00504 | -0.021 | -63.301
-3.5 | -0.263 | 0.00482 | -0.022 | -54.513
-3 | -0.205 | 0.0047 | -0.023 | -43.612
-2.5 | -0.147 | 0.00457 | -0.024 | -32.102
-2 | -0.088 | 0.0031 | -0.025 | -28.226
-1.5 | -0.028 | 0.00314 | -0.026 | -9.004
-1 | 0.031 | 0.00286 | -0.027 | 10.945
-0.5 | 0.091 | 0.00392 | -0.028 | 23.273
0 | 0.151 | 0.00404 | -0.029 | 37.368
0.5 | 0.211 | 0.0042 | -0.03 | 50.09
1 | 0.27 | 0.00432 | -0.03 | 62.576
1.5 | 0.33 | 0.00451 | -0.031 | 73.111
2 | 0.388 | 0.00468 | -0.032 | 82.91
2.5 | 0.446 | 0.0056 | -0.033 | 79.76
3 | 0.504 | 0.00563 | -0.034 | 89.673
3.5 | 0.562 | 0.00583 | -0.035 | 96.247
4 | 0.618 | 0.00615 | -0.036 | 100.492
4.5 | 0.672 | 0.00636 | -0.037 | 105.805
5 | 0.726 | 0.00682 | -0.038 | 106.41
5.5 | 0.776 | 0.0071 | -0.039 | 109.222
6 | 0.823 | 0.00739 | -0.04 | 111.373
6.5 | 0.867 | 0.00775 | -0.041 | 111.933
7 | 0.908 | 0.00804 | -0.042 | 112.957
7.5 | 0.944 | 0.00839 | -0.043 | 112.6
8 | 0.976 | 0.00878 | -0.044 | 111.235
8.5 | 1.003 | 0.00918 | -0.045 | 109.331
9 | 1.025 | 0.00963 | -0.045 | 106.45
9.5 | 1.041 | 0.0101 | -0.046 | 103.081
10 | 1.051 | 0.01067 | -0.047 | 98.474
10.5 | 1.056 | 0.01116 | -0.048 | 94.589
11 | 1.055 | 0.01185 | -0.049 | 89.026
11.5 | 1.048 | 0.01257 | -0.05 | 83.376
12 | 1.037 | 0.01319 | -0.05 | 78.634
12.5 | 1.019 | 0.01446 | -0.051 | 70.473
13 | 0.995 | 0.01592 | -0.051 | 62.483
13.5 | 0.963 | 0.01862 | -0.052 | 51.712
14 | 0.903 | 0.02944 | -0.05 | 30.68
14.5 | 0.785 | 0.08171 | -0.037 | 9.611
15 | 0.759 | 0.08724 | -0.037 | 8.703
15.5 | 0.73 | 0.09502 | -0.036 | 7.682

## 132. Re 16M Mach 0.10 (2)
BIGFOIL.COM POLAR EXPORT
p51htip
NACA 66,2-(1.8)12 A=.6 P-51 TIP |  |  |  | Cl Max: | 1.779 | at alpha= | 20 | deg
XFOIL ncrit=9 |  |  |  | L/D Max: | 127.646 | at alpha= | 9.5 | deg
Re: | 16000000 |  |  | Cd Min: | 0.03656 | at alpha= | 20 | deg
Mach: | 0.1 |  |  | Cl=0 at alpha= | -1.3844 | deg
|  |  |  | @ Cl=0.1, Cd= | 0.0041426
|  |  |  | @ Cl=0.4, Cd= | 0.0052585
|  |  |  | @ Cl=0.6, Cd= | 0.0060109
alpha (deg) | Cl | Cd | Cm | Cl/Cd
-18.5 | -1.5768 | 0.02542 | -0.0664 | -62.0299
-17.5 | -1.5578 | 0.02105 | -0.058 | -74.0048
-17 | -1.5407 | 0.01941 | -0.0537 | -79.3766
-16.5 | -1.5244 | 0.01782 | -0.0488 | -85.5443
-16 | -1.5013 | 0.01673 | -0.0442 | -89.737
-15.5 | -1.4847 | 0.01548 | -0.0381 | -95.9109
-15 | -1.4475 | 0.01461 | -0.0354 | -99.076
-14.5 | -1.4069 | 0.01378 | -0.0332 | -102.0972
-14 | -1.363 | 0.01306 | -0.0316 | -104.3645
-13.5 | -1.3171 | 0.01241 | -0.0302 | -106.1322
-13 | -1.2697 | 0.0118 | -0.029 | -107.6017
-12.5 | -1.2209 | 0.01125 | -0.0281 | -108.5244
-12 | -1.1713 | 0.0107 | -0.0273 | -109.4673
-11.5 | -1.1211 | 0.01017 | -0.0266 | -110.236
-11 | -1.0697 | 0.0097 | -0.0261 | -110.2784
-10.5 | -1.0188 | 0.00913 | -0.0255 | -111.5882
-10 | -0.9669 | 0.00863 | -0.025 | -112.0394
-9.5 | -0.9143 | 0.00818 | -0.0247 | -111.7726
-9 | -0.8604 | 0.00782 | -0.0247 | -110.0256
-8.5 | -0.8058 | 0.00751 | -0.0247 | -107.2969
-8 | -0.7509 | 0.00722 | -0.0248 | -104.0028
-7.5 | -0.6958 | 0.00692 | -0.0249 | -100.5491
-7 | -0.6408 | 0.00657 | -0.025 | -97.5342
-6.5 | -0.585 | 0.0063 | -0.0253 | -92.8571
-6 | -0.5286 | 0.00609 | -0.0257 | -86.798
-5.5 | -0.4723 | 0.00586 | -0.0261 | -80.5973
-5 | -0.4157 | 0.00564 | -0.0265 | -73.7057
-4.5 | -0.3585 | 0.00546 | -0.0271 | -65.6593
-4 | -0.3014 | 0.00526 | -0.0276 | -57.3004
-3.5 | -0.244 | 0.00513 | -0.0282 | -47.5634
-3 | -0.1865 | 0.00498 | -0.0288 | -37.4498
-2.5 | -0.1288 | 0.00485 | -0.0295 | -26.5567
-2 | -0.0711 | 0.00474 | -0.0302 | -15
-1.5 | -0.0132 | 0.00461 | -0.0309 | -2.8633
-1 | 0.0439 | 0.00443 | -0.0315 | 9.9097
-0.5 | 0.1005 | 0.00414 | -0.032 | 24.2754
0 | 0.1567 | 0.0039 | -0.0326 | 40.1795
1 | 0.2534 | 0.00411 | -0.0315 | 61.6545
1.5 | 0.3061 | 0.00461 | -0.0314 | 66.3991
2 | 0.3605 | 0.00498 | -0.0316 | 72.3896
2.5 | 0.4144 | 0.00536 | -0.0316 | 77.3134
3 | 0.4697 | 0.00559 | -0.0319 | 84.025
3.5 | 0.5257 | 0.00576 | -0.0323 | 91.2674
4 | 0.5812 | 0.00595 | -0.0326 | 97.6807
4.5 | 0.6368 | 0.00613 | -0.0329 | 103.8825
5 | 0.6915 | 0.00636 | -0.0331 | 108.7264
5.5 | 0.7464 | 0.00658 | -0.0333 | 113.4347
6 | 0.8001 | 0.00686 | -0.0333 | 116.6327
6.5 | 0.8538 | 0.00711 | -0.0333 | 120.0844
7 | 0.9071 | 0.00738 | -0.0332 | 122.9133
7.5 | 0.9591 | 0.00769 | -0.0329 | 124.7204
8 | 1.01 | 0.00807 | -0.0324 | 125.1549
8.5 | 1.0608 | 0.00839 | -0.0319 | 126.4362
9 | 1.1111 | 0.00874 | -0.0312 | 127.1281
9.5 | 1.1603 | 0.00909 | -0.0304 | 127.6458
10 | 1.2079 | 0.00949 | -0.0294 | 127.2813
10.5 | 1.2532 | 0.00996 | -0.0279 | 125.8233
11 | 1.2953 | 0.0105 | -0.0258 | 123.3619
11.5 | 1.3262 | 0.01108 | -0.0214 | 119.6931
12 | 1.3625 | 0.01154 | -0.0183 | 118.0676
13 | 1.4315 | 0.0128 | -0.0119 | 111.8359
14 | 1.504 | 0.01419 | -0.007 | 105.9901
14.5 | 1.538 | 0.01506 | -0.0044 | 102.1248
15 | 1.5679 | 0.01621 | -0.0014 | 96.7242
15.5 | 1.5985 | 0.01734 | 0.0013 | 92.1857
16 | 1.6263 | 0.01868 | 0.0043 | 87.061
16.5 | 1.6526 | 0.02015 | 0.0071 | 82.0149
17 | 1.6737 | 0.02201 | 0.0103 | 76.0427
17.5 | 1.6989 | 0.02363 | 0.0128 | 71.8959
18 | 1.7184 | 0.0257 | 0.0155 | 66.8638
18.5 | 1.7381 | 0.02785 | 0.0179 | 62.4093
19 | 1.7533 | 0.03047 | 0.0203 | 57.5418
19.5 | 1.7692 | 0.03318 | 0.0223 | 53.3213
20 | 1.779 | 0.03656 | 0.0242 | 48.6597

## 133. Re 16M Mach 0.25 (1)
BIGFOIL.COM POLAR EXPORT
p51htip
NACA 66,2-(1.8)12 A=.6 P-51 TIP |  |  |  | Cl Max: | 0.998 | at alpha= | 9 | deg
JavaFoil+Calcfoil stall+Eppler ext transition |  |  |  | L/D Max: | 111.916 | at alpha= | 6 | deg
Re: | 16000000 |  |  | Cd Min: | 0.00379 | at alpha= | -1 | deg
Mach: | 0.25 |  |  | Cl=0 at alpha= | -1.2623 | deg
|  |  |  | @ Cl=0.1, Cd= | 0.0039669
|  |  |  | @ Cl=0.4, Cd= | 0.0047151
|  |  |  | @ Cl=0.6, Cd= | 0.09212
alpha (deg) | Cl | Cd | Cm | Cl/Cd
-14.5 | -0.27 | 0.10144 | -0.001 | -2.666
-14 | -0.336 | 0.09287 | -0.002 | -3.623
-13.5 | -0.395 | 0.08876 | -0.002 | -4.453
-13 | -0.446 | 0.08366 | -0.002 | -5.33
-12.5 | -0.482 | 0.07896 | -0.003 | -6.106
-12 | -0.514 | 0.07437 | -0.003 | -6.908
-11.5 | -0.543 | 0.06625 | -0.004 | -8.199
-11 | -0.564 | 0.06238 | -0.005 | -9.04
-10.5 | -0.591 | 0.05033 | -0.006 | -11.735
-10 | -0.711 | 0.00939 | -0.01 | -75.73
-9.5 | -0.716 | 0.0087 | -0.011 | -82.351
-9 | -0.711 | 0.00821 | -0.012 | -86.699
-8.5 | -0.699 | 0.00774 | -0.013 | -90.209
-8 | -0.678 | 0.00741 | -0.014 | -91.536
-7.5 | -0.651 | 0.00703 | -0.015 | -92.696
-7 | -0.618 | 0.00665 | -0.016 | -92.845
-6.5 | -0.579 | 0.00633 | -0.017 | -91.47
-6 | -0.535 | 0.00606 | -0.018 | -88.368
-5.5 | -0.488 | 0.00585 | -0.019 | -83.348
-5 | -0.437 | 0.00557 | -0.02 | -78.481
-4.5 | -0.383 | 0.00535 | -0.021 | -71.668
-4 | -0.327 | 0.00508 | -0.021 | -64.362
-3.5 | -0.269 | 0.00494 | -0.022 | -54.538
-3 | -0.211 | 0.00471 | -0.023 | -44.668
-2.5 | -0.151 | 0.00459 | -0.024 | -32.794
-2 | -0.09 | 0.00467 | -0.025 | -19.253
-1.5 | -0.029 | 0.00463 | -0.026 | -6.263
-1 | 0.032 | 0.00379 | -0.027 | 8.506
-0.5 | 0.094 | 0.00396 | -0.028 | 23.688
0 | 0.155 | 0.00403 | -0.029 | 38.48
0.5 | 0.216 | 0.0042 | -0.03 | 51.471
1 | 0.278 | 0.00438 | -0.031 | 63.382
1.5 | 0.339 | 0.00453 | -0.032 | 74.847
2 | 0.399 | 0.0047 | -0.033 | 84.746
2.5 | 0.458 | 0.00559 | -0.034 | 82.064
3 | 0.518 | 0.00569 | -0.035 | 90.971
3.5 | 0.576 | 0.00591 | -0.036 | 97.489
4 | 0.633 | 0.00628 | -0.037 | 100.784
4.5 | 0.689 | 0.00652 | -0.038 | 105.587
5 | 0.742 | 0.00681 | -0.039 | 109.043
5.5 | 0.792 | 0.00712 | -0.04 | 111.282
6 | 0.839 | 0.00749 | -0.041 | 111.916
6.5 | 0.881 | 0.00799 | -0.042 | 110.218
7 | 0.918 | 0.00838 | -0.043 | 109.424
7.5 | 0.948 | 0.00879 | -0.044 | 107.957
8 | 0.973 | 0.00918 | -0.045 | 105.945
8.5 | 0.989 | 0.00967 | -0.046 | 102.336
9 | 0.998 | 0.0102 | -0.047 | 97.792
9.5 | 0.997 | 0.0108 | -0.047 | 92.329
10 | 0.987 | 0.01149 | -0.048 | 85.914
10.5 | 0.968 | 0.01215 | -0.049 | 79.671
11 | 0.937 | 0.01324 | -0.05 | 70.778
11.5 | 0.894 | 0.01481 | -0.05 | 60.382
12 | 0.846 | 0.01618 | -0.051 | 52.295
12.5 | 0.684 | 0.06466 | -0.037 | 10.581
13 | 0.62 | 0.08092 | -0.031 | 7.663
13.5 | 0.565 | 0.08737 | -0.03 | 6.469
14 | 0.507 | 0.09212 | -0.031 | 5.508

## 134. Re 16M Mach 0.25 (2)
BIGFOIL.COM POLAR EXPORT
p51htip
NACA 66,2-(1.8)12 A=.6 P-51 TIP |  |  |  | Cl Max: | 1.621 | at alpha= | 17 | deg
XFOIL ncrit=9 |  |  |  | L/D Max: | 124.709 | at alpha= | 8.5 | deg
Re: | 16000000 |  |  | Cd Min: | 0.20705 | at alpha= | -19 | deg
Mach: | 0.25 |  |  | Cl=0 at alpha= | -1.3947 | deg
|  |  |  | @ Cl=0.1, Cd= | 0.0041742
|  |  |  | @ Cl=0.4, Cd= | 0.0052431
|  |  |  | @ Cl=0.6, Cd= | 0.0060388
alpha (deg) | Cl | Cd | Cm | Cl/Cd
-19 | -0.6742 | 0.20705 | 0.0178 | -3.2562
-18.5 | -0.6555 | 0.20146 | 0.0138 | -3.2537
-18 | -0.7157 | 0.1699 | -0.0004 | -4.2125
-17.5 | -1.1298 | 0.0752 | -0.065 | -15.0239
-17 | -1.1554 | 0.06143 | -0.0758 | -18.8084
-16.5 | -1.1984 | 0.04915 | -0.0835 | -24.3825
-16 | -1.2456 | 0.03973 | -0.0854 | -31.3516
-15.5 | -1.2972 | 0.03192 | -0.0826 | -40.6391
-15 | -1.3142 | 0.02748 | -0.0774 | -47.8239
-14.5 | -1.3484 | 0.02248 | -0.0687 | -59.9822
-14 | -1.3516 | 0.01965 | -0.0603 | -68.7837
-13.5 | -1.341 | 0.01745 | -0.0522 | -76.8481
-13 | -1.3106 | 0.01527 | -0.0471 | -85.8284
-12.5 | -1.2669 | 0.01391 | -0.0435 | -91.0784
-12 | -1.2191 | 0.01274 | -0.0405 | -95.6907
-11.5 | -1.1685 | 0.01174 | -0.038 | -99.5315
-11 | -1.1149 | 0.01098 | -0.036 | -101.5392
-10.5 | -1.0606 | 0.01026 | -0.0343 | -103.3723
-10 | -1.0055 | 0.00961 | -0.0328 | -104.6306
-9.5 | -0.9508 | 0.00891 | -0.0313 | -106.7116
-9 | -0.8949 | 0.00833 | -0.0302 | -107.431
-8.5 | -0.8379 | 0.00788 | -0.0294 | -106.3325
-8 | -0.7801 | 0.0075 | -0.0288 | -104.0133
-7.5 | -0.7218 | 0.00716 | -0.0284 | -100.8101
-7 | -0.6637 | 0.00682 | -0.0281 | -97.3167
-6.5 | -0.6056 | 0.00648 | -0.0279 | -93.4568
-5.5 | -0.4879 | 0.00599 | -0.0281 | -81.4524
-5 | -0.4291 | 0.00572 | -0.0283 | -75.0175
-4.5 | -0.3697 | 0.00552 | -0.0286 | -66.9746
-4 | -0.3105 | 0.00531 | -0.029 | -58.4746
-3 | -0.1914 | 0.00502 | -0.0301 | -38.1275
-2.5 | -0.1319 | 0.00487 | -0.0307 | -27.0842
-2 | -0.0722 | 0.00477 | -0.0314 | -15.1363
-1.5 | -0.0124 | 0.00463 | -0.0321 | -2.6782
-1 | 0.0465 | 0.00445 | -0.0327 | 10.4494
-0.5 | 0.1047 | 0.00415 | -0.0332 | 25.2289
0 | 0.1627 | 0.00386 | -0.0338 | 42.1503
0.5 | 0.2129 | 0.00404 | -0.0332 | 52.698
1 | 0.2612 | 0.00409 | -0.0324 | 63.8631
1.5 | 0.315 | 0.00462 | -0.0323 | 68.1818
2.5 | 0.4255 | 0.00543 | -0.0322 | 78.361
3 | 0.4826 | 0.00566 | -0.0324 | 85.265
3.5 | 0.5402 | 0.00584 | -0.0326 | 92.5
4 | 0.5976 | 0.00603 | -0.0328 | 99.1045
4.5 | 0.6547 | 0.00624 | -0.0329 | 104.9199
5 | 0.7114 | 0.00648 | -0.0329 | 109.784
5.5 | 0.7676 | 0.00673 | -0.0328 | 114.0565
6.5 | 0.8787 | 0.00729 | -0.0321 | 120.535
7 | 0.9332 | 0.00763 | -0.0314 | 122.3067
7.5 | 0.9863 | 0.008 | -0.0304 | 123.2875
8 | 1.039 | 0.00838 | -0.0293 | 123.9857
8.5 | 1.0912 | 0.00875 | -0.028 | 124.7086
9 | 1.1421 | 0.00917 | -0.0264 | 124.5474
9.5 | 1.1906 | 0.00963 | -0.0243 | 123.6345
10 | 1.2323 | 0.01015 | -0.0208 | 121.4089
10.5 | 1.267 | 0.01078 | -0.016 | 117.5325
11 | 1.3028 | 0.01153 | -0.0116 | 112.9922
11.5 | 1.3404 | 0.01231 | -0.0077 | 108.8871
12 | 1.3823 | 0.01292 | -0.0045 | 106.9892
12.5 | 1.4184 | 0.01382 | -0.0004 | 102.6339
13 | 1.4494 | 0.01483 | 0.0045 | 97.7343
14 | 1.5268 | 0.01728 | 0.0106 | 88.3565
14.5 | 1.557 | 0.01889 | 0.0147 | 82.4246
15 | 1.5729 | 0.02148 | 0.0199 | 73.2263
15.5 | 1.5933 | 0.0239 | 0.0242 | 66.6653
16 | 1.6133 | 0.02641 | 0.0282 | 61.0867
16.5 | 1.6205 | 0.02999 | 0.0325 | 54.0347
17 | 1.621 | 0.03435 | 0.0362 | 47.1907
17.5 | 1.6121 | 0.03986 | 0.0392 | 40.4441
18 | 1.5871 | 0.04743 | 0.0407 | 33.4619
18.5 | 1.5645 | 0.0558 | 0.0402 | 28.0376
19 | 1.5256 | 0.06738 | 0.0363 | 22.6417
19.5 | 1.4912 | 0.07999 | 0.0299 | 18.6423
20 | 1.456 | 0.09412 | 0.0212 | 15.4696

## 135. Re 16M Mach 0.50 (1)
BIGFOIL.COM POLAR EXPORT
p51htip
NACA 66,2-(1.8)12 A=.6 P-51 TIP |  |  |  | Cl Max: | 1.142 | at alpha= | 20 | deg
JavaFoil+Calcfoil stall+Eppler ext transition |  |  |  | L/D Max: | 103.781 | at alpha= | 5 | deg
Re: | 16000000 |  |  | Cd Min: | 0.00449 | at alpha= | 1 | deg
Mach: | 0.5 |  |  | Cl=0 at alpha= | -1.2647 | deg
|  |  |  | @ Cl=0.1, Cd= | 0.0051928
|  |  |  | @ Cl=0.4, Cd= | 0.0048333
|  |  |  | @ Cl=0.6, Cd= | 0.0063957
alpha (deg) | Cl | Cd | Cm | Cl/Cd
-20 | -1.001 | 0.17967 | 0.004 | -5.572
-19.5 | -0.975 | 0.16715 | 0.004 | -5.835
-19 | -0.953 | 0.14649 | 0.003 | -6.509
-18.5 | -0.93 | 0.13429 | 0.003 | -6.927
-18 | -0.905 | 0.12675 | 0.002 | -7.138
-17.5 | -0.878 | 0.12153 | 0.002 | -7.221
-17 | -0.851 | 0.11435 | 0.001 | -7.445
-16.5 | -0.823 | 0.1113 | 0.001 | -7.394
-16 | -0.794 | 0.10972 | 0 | -7.235
-15.5 | -0.765 | 0.10717 | 0 | -7.141
-15 | -0.737 | 0.10428 | -0.001 | -7.068
-14.5 | -0.711 | 0.09971 | -0.001 | -7.126
-14 | -0.684 | 0.09599 | -0.002 | -7.127
-13.5 | -0.665 | 0.08131 | -0.003 | -8.177
-13 | -0.742 | 0.01923 | -0.005 | -38.601
-12.5 | -0.728 | 0.01412 | -0.006 | -51.549
-12 | -0.7 | 0.01258 | -0.007 | -55.679
-11.5 | -0.575 | 0.05249 | -0.006 | -10.946
-11 | -0.623 | 0.01504 | -0.009 | -41.442
-10.5 | -0.604 | 0.01168 | -0.01 | -51.761
-10 | -0.575 | 0.01063 | -0.011 | -54.076
-9.5 | -0.543 | 0.00948 | -0.012 | -57.321
-9 | -0.508 | 0.0097 | -0.013 | -52.343
-8.5 | -0.479 | 0.00876 | -0.014 | -54.664
-8 | -0.446 | 0.00853 | -0.015 | -52.281
-7.5 | -0.413 | 0.00822 | -0.016 | -50.242
-7 | -0.309 | 0.04292 | -0.009 | -7.211
-6.5 | -0.282 | 0.04074 | -0.009 | -6.932
-6 | -0.472 | 0.00698 | -0.02 | -67.62
-5.5 | -0.49 | 0.00655 | -0.021 | -74.79
-5 | -0.46 | 0.00619 | -0.022 | -74.345
-4.5 | -0.414 | 0.00637 | -0.023 | -64.958
-4 | -0.359 | 0.00604 | -0.024 | -59.391
-3.5 | -0.298 | 0.00585 | -0.025 | -50.886
-3 | -0.234 | 0.0056 | -0.026 | -41.745
-2.5 | -0.168 | 0.00544 | -0.027 | -30.819
-2 | -0.1 | 0.00557 | -0.028 | -18.013
-1.5 | -0.032 | 0.00566 | -0.029 | -5.721
-1 | 0.036 | 0.00574 | -0.031 | 6.266
-0.5 | 0.105 | 0.00515 | -0.032 | 20.35
0 | 0.173 | 0.00518 | -0.033 | 33.452
0.5 | 0.242 | 0.00525 | -0.034 | 45.985
1 | 0.31 | 0.00449 | -0.035 | 69.088
1.5 | 0.378 | 0.00475 | -0.036 | 79.701
2 | 0.444 | 0.005 | -0.037 | 88.767
2.5 | 0.51 | 0.00599 | -0.038 | 85.189
3 | 0.576 | 0.00627 | -0.039 | 91.83
3.5 | 0.639 | 0.0066 | -0.04 | 96.722
4 | 0.699 | 0.00693 | -0.041 | 100.968
4.5 | 0.756 | 0.00734 | -0.042 | 102.973
5 | 0.807 | 0.00778 | -0.044 | 103.781
5.5 | 0.845 | 0.00827 | -0.045 | 102.232
6 | 0.863 | 0.00886 | -0.046 | 97.368
6.5 | 0.836 | 0.00966 | -0.047 | 86.53
7 | 0.545 | 0.01033 | -0.048 | 52.788
7.5 | 0.577 | 0.01072 | -0.049 | 53.856
8 | 0.61 | 0.01105 | -0.05 | 55.195
8.5 | 0.641 | 0.01208 | -0.051 | 53.026
9 | 0.672 | 0.01259 | -0.052 | 53.404
9.5 | 0.705 | 0.01267 | -0.053 | 55.615
10 | 0.736 | 0.01369 | -0.054 | 53.727
10.5 | 0.765 | 0.01513 | -0.054 | 50.571
11 | 0.788 | 0.01769 | -0.055 | 44.582
11.5 | 0.82 | 0.01879 | -0.056 | 43.637
12 | 0.858 | 0.01679 | -0.057 | 51.139
12.5 | 0.885 | 0.0189 | -0.058 | 46.85
13 | 0.808 | 0.06021 | -0.047 | 13.425
13.5 | 0.793 | 0.09298 | -0.034 | 8.531
14 | 0.822 | 0.09639 | -0.036 | 8.523
14.5 | 0.851 | 0.09935 | -0.038 | 8.562
15 | 0.882 | 0.10035 | -0.041 | 8.788
15.5 | 0.914 | 0.10096 | -0.043 | 9.053
16 | 0.946 | 0.10239 | -0.046 | 9.237
16.5 | 0.972 | 0.10795 | -0.046 | 9.008
17 | 0.999 | 0.11373 | -0.047 | 8.781
17.5 | 1.015 | 0.1301 | -0.045 | 7.803
18 | 1.033 | 0.15471 | -0.042 | 6.675
18.5 | 1.06 | 0.15743 | -0.043 | 6.732
19 | 1.087 | 0.16636 | -0.044 | 6.533
19.5 | 1.115 | 0.16941 | -0.046 | 6.58
20 | 1.142 | 0.17455 | -0.047 | 6.543

## 136. Re 16M Mach 0.50 (2)
BIGFOIL.COM POLAR EXPORT
p51htip
NACA 66,2-(1.8)12 A=.6 P-51 TIP |  |  |  | Cl Max: | 1.048 | at alpha= | 8.5 | deg
XFOIL ncrit=9 |  |  |  | L/D Max: | 114.298 | at alpha= | 6 | deg
Re: | 16000000 |  |  | Cd Min: | 0.25679 | at alpha= | -20 | deg
Mach: | 0.5 |  |  | Cl=0 at alpha= | -1.4388 | deg
|  |  |  | @ Cl=0.1, Cd= | 0.0043653
|  |  |  | @ Cl=0.4, Cd= | 0.0051773
|  |  |  | @ Cl=0.6, Cd= | 0.0062171
alpha (deg) | Cl | Cd | Cm | Cl/Cd
-20 | -0.7379 | 0.25679 | 0.0388 | -2.8736
-19.5 | -0.7184 | 0.24738 | 0.0336 | -2.904
-19 | -0.7 | 0.23723 | 0.0283 | -2.9507
-18.5 | -0.6802 | 0.22834 | 0.0231 | -2.9789
-18 | -0.6595 | 0.22025 | 0.0181 | -2.9943
-17.5 | -0.639 | 0.21204 | 0.013 | -3.0136
-17 | -0.6175 | 0.2045 | 0.0081 | -3.0196
-16.5 | -0.6004 | 0.195 | 0.0029 | -3.079
-16 | -0.5832 | 0.18571 | -0.0023 | -3.1404
-15.5 | -0.5697 | 0.17536 | -0.0078 | -3.2487
-14.5 | -0.5381 | 0.15758 | -0.0181 | -3.4148
-14 | -0.5219 | 0.14907 | -0.0231 | -3.501
-13.5 | -0.5088 | 0.14004 | -0.0283 | -3.6332
-13 | -0.5074 | 0.12835 | -0.0347 | -3.9533
-12.5 | -0.494 | 0.12019 | -0.0395 | -4.1102
-12 | -0.4892 | 0.11036 | -0.0452 | -4.4328
-11.5 | -0.4967 | 0.09869 | -0.0522 | -5.0329
-11 | -0.5083 | 0.08703 | -0.0594 | -5.8405
-10.5 | -0.5175 | 0.07629 | -0.0662 | -6.7833
-10 | -0.5286 | 0.0645 | -0.0751 | -8.1953
-9.5 | -0.5399 | 0.05336 | -0.0847 | -10.1181
-9 | -0.5766 | 0.04463 | -0.0869 | -12.9196
-8.5 | -0.615 | 0.03825 | -0.0826 | -16.0784
-8 | -0.6514 | 0.03305 | -0.0728 | -19.7095
-7.5 | -0.6635 | 0.02674 | -0.0651 | -24.813
-7 | -0.6744 | 0.01872 | -0.0563 | -36.0256
-6.5 | -0.6717 | 0.00998 | -0.0479 | -67.3046
-6 | -0.6248 | 0.00732 | -0.0422 | -85.3552
-5.5 | -0.558 | 0.0066 | -0.0394 | -84.5455
-5 | -0.4885 | 0.00619 | -0.0379 | -78.9176
-4.5 | -0.4192 | 0.00587 | -0.0368 | -71.414
-3.5 | -0.2814 | 0.00538 | -0.036 | -52.3048
-3 | -0.2126 | 0.00518 | -0.0361 | -41.0425
-2.5 | -0.1442 | 0.00499 | -0.0364 | -28.8978
-2 | -0.0763 | 0.00486 | -0.0369 | -15.6996
-1.5 | -0.0083 | 0.00471 | -0.0375 | -1.7622
-1 | 0.0595 | 0.00457 | -0.0382 | 13.0197
-0.5 | 0.1248 | 0.00424 | -0.0386 | 29.434
0 | 0.189 | 0.00384 | -0.039 | 49.2188
0.5 | 0.2469 | 0.00345 | -0.0385 | 71.5652
1 | 0.2966 | 0.004 | -0.0366 | 74.15
1.5 | 0.3534 | 0.0047 | -0.0356 | 75.1915
2 | 0.411 | 0.00529 | -0.0345 | 77.6938
2.5 | 0.4705 | 0.00575 | -0.0335 | 81.8261
3 | 0.5347 | 0.00598 | -0.0332 | 89.4147
3.5 | 0.5984 | 0.00621 | -0.0326 | 96.3607
4.5 | 0.7248 | 0.00677 | -0.0305 | 107.0606
5 | 0.7863 | 0.00711 | -0.0286 | 110.5907
5.5 | 0.8465 | 0.00749 | -0.0262 | 113.0174
6 | 0.9041 | 0.00791 | -0.0228 | 114.2984
6.5 | 0.9473 | 0.00842 | -0.0164 | 112.5059
7 | 0.9916 | 0.00915 | -0.0102 | 108.3716
7.5 | 1.0252 | 0.01049 | -0.0023 | 97.7312
8 | 1.041 | 0.01316 | 0.0074 | 79.1033
8.5 | 1.048 | 0.01996 | 0.0159 | 52.505
9 | 1.0308 | 0.02603 | 0.0258 | 39.6005
9.5 | 1.004 | 0.03194 | 0.0344 | 31.4339
10 | 0.9682 | 0.03878 | 0.0407 | 24.9665
10.5 | 0.9322 | 0.04657 | 0.0438 | 20.0172
11 | 0.8948 | 0.05587 | 0.0431 | 16.0158
11.5 | 0.8582 | 0.06735 | 0.038 | 12.7424
13 | 0.8056 | 0.11136 | 0.0074 | 7.2342
13.5 | 0.7948 | 0.12479 | -0.0009 | 6.3691

## 137. Re 18M Mach 0.00 (1)
BIGFOIL.COM POLAR EXPORT
p51htip
NACA 66,2-(1.8)12 A=.6 P-51 TIP |  |  |  | Cl Max: | 1.069 | at alpha= | 11 | deg
JavaFoil+Calcfoil stall+Eppler ext transition |  |  |  | L/D Max: | 115.59 | at alpha= | 7.5 | deg
Re: | 18000000 |  |  | Cd Min: | 0.00315 | at alpha= | -2.5 | deg
Mach: | 0 |  |  | Cl=0 at alpha= | -1.2627 | deg
|  |  |  | @ Cl=0.1, Cd= | 0.0040614
|  |  |  | @ Cl=0.4, Cd= | 0.0049448
|  |  |  | @ Cl=0.6, Cd= | 0.0060288
alpha (deg) | Cl | Cd | Cm | Cl/Cd
-16.5 | -0.533 | 0.11771 | 0.001 | -4.529
-16 | -0.556 | 0.10894 | 0 | -5.107
-15.5 | -0.579 | 0.10214 | 0 | -5.665
-15 | -0.6 | 0.09679 | -0.001 | -6.198
-14.5 | -0.62 | 0.09182 | -0.001 | -6.753
-14 | -0.64 | 0.08594 | -0.002 | -7.442
-13.5 | -0.658 | 0.07995 | -0.002 | -8.227
-13 | -0.672 | 0.07378 | -0.003 | -9.113
-12.5 | -0.689 | 0.06066 | -0.004 | -11.357
-12 | -0.815 | 0.01066 | -0.006 | -76.471
-11.5 | -0.816 | 0.00995 | -0.007 | -82.01
-11 | -0.813 | 0.00926 | -0.008 | -87.851
-10.5 | -0.804 | 0.00877 | -0.009 | -91.683
-10 | -0.791 | 0.00829 | -0.01 | -95.436
-9.5 | -0.773 | 0.00788 | -0.011 | -98.128
-9 | -0.75 | 0.00755 | -0.012 | -99.336
-8.5 | -0.723 | 0.0071 | -0.012 | -101.761
-8 | -0.691 | 0.00679 | -0.013 | -101.843
-7.5 | -0.655 | 0.0065 | -0.014 | -100.832
-7 | -0.616 | 0.00621 | -0.015 | -99.09
-6.5 | -0.573 | 0.00603 | -0.016 | -94.93
-6 | -0.527 | 0.00577 | -0.017 | -91.279
-5.5 | -0.478 | 0.00548 | -0.018 | -87.121
-5 | -0.426 | 0.00542 | -0.019 | -78.578
-4.5 | -0.373 | 0.00511 | -0.02 | -72.969
-4 | -0.318 | 0.00491 | -0.021 | -64.791
-3.5 | -0.262 | 0.00476 | -0.022 | -54.98
-3 | -0.204 | 0.00474 | -0.023 | -43.11
-2.5 | -0.146 | 0.00315 | -0.024 | -46.334
-2 | -0.087 | 0.00315 | -0.025 | -27.71
-1.5 | -0.028 | 0.0032 | -0.026 | -8.77
-1 | 0.031 | 0.00324 | -0.027 | 9.636
-0.5 | 0.091 | 0.00404 | -0.027 | 22.458
0 | 0.15 | 0.00418 | -0.028 | 35.924
0.5 | 0.21 | 0.00428 | -0.029 | 49.004
1 | 0.269 | 0.00441 | -0.03 | 61.044
1.5 | 0.328 | 0.00462 | -0.031 | 71.098
2 | 0.386 | 0.00473 | -0.032 | 81.645
2.5 | 0.444 | 0.00562 | -0.033 | 79.035
3 | 0.502 | 0.00563 | -0.034 | 89.175
3.5 | 0.559 | 0.00567 | -0.035 | 98.552
4 | 0.615 | 0.00616 | -0.036 | 99.737
4.5 | 0.669 | 0.00644 | -0.037 | 103.977
5 | 0.723 | 0.00667 | -0.038 | 108.327
5.5 | 0.773 | 0.00691 | -0.039 | 111.818
6 | 0.821 | 0.00722 | -0.04 | 113.677
6.5 | 0.865 | 0.00754 | -0.041 | 114.669
7 | 0.906 | 0.00785 | -0.042 | 115.474
7.5 | 0.943 | 0.00816 | -0.043 | 115.59
8 | 0.976 | 0.00851 | -0.043 | 114.671
8.5 | 1.004 | 0.00892 | -0.044 | 112.64
9 | 1.028 | 0.00934 | -0.045 | 110.024
9.5 | 1.046 | 0.00977 | -0.046 | 107.035
10 | 1.059 | 0.01032 | -0.047 | 102.596
10.5 | 1.067 | 0.01078 | -0.048 | 98.938
11 | 1.069 | 0.01142 | -0.049 | 93.645
11.5 | 1.066 | 0.01209 | -0.049 | 88.203
12 | 1.059 | 0.01264 | -0.05 | 83.825
12.5 | 1.046 | 0.01369 | -0.051 | 76.407
13 | 1.029 | 0.01473 | -0.052 | 69.86
13.5 | 1.006 | 0.01617 | -0.052 | 62.229
14 | 0.977 | 0.0187 | -0.052 | 52.273
14.5 | 0.939 | 0.02368 | -0.052 | 39.647
15 | 0.909 | 0.02673 | -0.052 | 34.007
15.5 | 0.794 | 0.07674 | -0.042 | 10.353
16 | 0.761 | 0.08937 | -0.04 | 8.514

## 138. Re 18M Mach 0.00 (2)
BIGFOIL.COM POLAR EXPORT
p51htip
NACA 66,2-(1.8)12 A=.6 P-51 TIP |  |  |  | Cl Max: | 1.802 | at alpha= | 20 | deg
XFOIL ncrit=9 |  |  |  | L/D Max: | 131.281 | at alpha= | 9.5 | deg
Re: | 18000000 |  |  | Cd Min: | 0.03217 | at alpha= | 20 | deg
Mach: | 0 |  |  | Cl=0 at alpha= | -1.3792 | deg
|  |  |  | @ Cl=0.1, Cd= | 0.0041395
|  |  |  | @ Cl=0.4, Cd= | 0.0052007
|  |  |  | @ Cl=0.6, Cd= | 0.005903
alpha (deg) | Cl | Cd | Cm | Cl/Cd
-20 | -1.6518 | 0.02798 | -0.0656 | -59.035
-19.5 | -1.6416 | 0.02546 | -0.0631 | -64.4776
-19 | -1.627 | 0.02344 | -0.0604 | -69.4113
-18.5 | -1.6135 | 0.02165 | -0.0568 | -74.5266
-17.5 | -1.5828 | 0.01838 | -0.0486 | -86.1153
-17 | -1.5609 | 0.01722 | -0.0446 | -90.6446
-16.5 | -1.5409 | 0.01607 | -0.0399 | -95.8867
-16 | -1.5185 | 0.01523 | -0.0349 | -99.7045
-15.5 | -1.4852 | 0.01428 | -0.032 | -104.0056
-15 | -1.4447 | 0.01356 | -0.0303 | -106.5413
-14.5 | -1.402 | 0.01289 | -0.0288 | -108.7665
-14 | -1.3573 | 0.01229 | -0.0276 | -110.4394
-13.5 | -1.311 | 0.01172 | -0.0267 | -111.8601
-13 | -1.2635 | 0.01118 | -0.0259 | -113.0143
-12.5 | -1.2149 | 0.01068 | -0.0253 | -113.7547
-12 | -1.1654 | 0.01019 | -0.0248 | -114.367
-11.5 | -1.1153 | 0.00973 | -0.0244 | -114.6249
-10.5 | -1.0133 | 0.0088 | -0.0237 | -115.1477
-9.5 | -0.9095 | 0.00791 | -0.0234 | -114.981
-7.5 | -0.6924 | 0.00674 | -0.0241 | -102.73
-7 | -0.6378 | 0.00641 | -0.0243 | -99.5008
-6.5 | -0.5824 | 0.00616 | -0.0247 | -94.5455
-6 | -0.5264 | 0.00595 | -0.0251 | -88.4706
-5.5 | -0.4703 | 0.00573 | -0.0256 | -82.0768
-5 | -0.414 | 0.00551 | -0.0261 | -75.1361
-4.5 | -0.3572 | 0.00534 | -0.0267 | -66.8914
-4 | -0.3006 | 0.00516 | -0.0272 | -58.2558
-3.5 | -0.2434 | 0.00503 | -0.0279 | -48.3897
-3 | -0.1861 | 0.00489 | -0.0285 | -38.0573
-2.5 | -0.1289 | 0.00477 | -0.0292 | -27.0231
-2 | -0.0712 | 0.00465 | -0.0299 | -15.3118
-1.5 | -0.0138 | 0.00455 | -0.0306 | -3.033
-1 | 0.0433 | 0.00438 | -0.0313 | 9.8858
-0.5 | 0.0995 | 0.00414 | -0.0318 | 24.0338
0 | 0.1546 | 0.00409 | -0.0322 | 37.7995
0.5 | 0.2033 | 0.00446 | -0.0317 | 45.583
1 | 0.2525 | 0.00434 | -0.0314 | 58.1797
1.5 | 0.3046 | 0.00461 | -0.0313 | 66.0738
2 | 0.3589 | 0.00495 | -0.0315 | 72.5051
2.5 | 0.413 | 0.00528 | -0.0316 | 78.2197
3 | 0.4684 | 0.00551 | -0.032 | 85.0091
3.5 | 0.5242 | 0.00566 | -0.0324 | 92.6148
4 | 0.5795 | 0.00584 | -0.0328 | 99.2295
4.5 | 0.6348 | 0.00601 | -0.0332 | 105.624
5 | 0.6895 | 0.00623 | -0.0334 | 110.6742
5.5 | 0.744 | 0.00643 | -0.0337 | 115.7076
6 | 0.7976 | 0.00671 | -0.0337 | 118.8674
6.5 | 0.8512 | 0.00694 | -0.0339 | 122.6513
7 | 0.9043 | 0.0072 | -0.0339 | 125.5972
7.5 | 0.9562 | 0.00751 | -0.0337 | 127.3236
8.5 | 1.0582 | 0.00816 | -0.033 | 129.6814
9 | 1.1085 | 0.00848 | -0.0326 | 130.7193
9.5 | 1.1579 | 0.00882 | -0.032 | 131.2812
10 | 1.2058 | 0.0092 | -0.0312 | 131.0652
10.5 | 1.2516 | 0.00964 | -0.03 | 129.834
11 | 1.295 | 0.01017 | -0.0284 | 127.3353
12 | 1.3691 | 0.01107 | -0.0227 | 123.6766
12.5 | 1.4028 | 0.0116 | -0.0194 | 120.931
13 | 1.4367 | 0.01219 | -0.0163 | 117.8589
13.5 | 1.4715 | 0.01273 | -0.0135 | 115.5931
14 | 1.507 | 0.01339 | -0.0112 | 112.5467
14.5 | 1.541 | 0.01417 | -0.0087 | 108.7509
15 | 1.5719 | 0.01514 | -0.006 | 103.8243
15.5 | 1.6033 | 0.01611 | -0.0034 | 99.522
16 | 1.632 | 0.01727 | -0.0007 | 94.4991
16.5 | 1.6588 | 0.01857 | 0.002 | 89.3269
17.5 | 1.7074 | 0.02161 | 0.0073 | 79.0097
18.5 | 1.7515 | 0.02512 | 0.0122 | 69.7253
19 | 1.7695 | 0.02726 | 0.0145 | 64.912
19.5 | 1.7869 | 0.02955 | 0.0166 | 60.4704
20 | 1.802 | 0.03217 | 0.0185 | 56.0149

## 139. Re 18M Mach 0.10 (1)
BIGFOIL.COM POLAR EXPORT
p51htip
NACA 66,2-(1.8)12 A=.6 P-51 TIP |  |  |  | Cl Max: | 1.057 | at alpha= | 10.5 | deg
JavaFoil+Calcfoil stall+Eppler ext transition |  |  |  | L/D Max: | 115.084 | at alpha= | 7 | deg
Re: | 18000000 |  |  | Cd Min: | 0.00313 | at alpha= | -2.5 | deg
Mach: | 0.1 |  |  | Cl=0 at alpha= | -1.2627 | deg
|  |  |  | @ Cl=0.1, Cd= | 0.004051
|  |  |  | @ Cl=0.4, Cd= | 0.0049041
|  |  |  | @ Cl=0.6, Cd= | 0.0059336
alpha (deg) | Cl | Cd | Cm | Cl/Cd
-16.5 | -0.487 | 0.11846 | 0.001 | -4.112
-16 | -0.513 | 0.10989 | 0 | -4.67
-15.5 | -0.538 | 0.10378 | 0 | -5.188
-15 | -0.563 | 0.09818 | -0.001 | -5.733
-14.5 | -0.586 | 0.09378 | -0.001 | -6.251
-14 | -0.609 | 0.0878 | -0.002 | -6.937
-13.5 | -0.63 | 0.0826 | -0.002 | -7.624
-13 | -0.647 | 0.07655 | -0.003 | -8.458
-12.5 | -0.659 | 0.06883 | -0.003 | -9.573
-12 | -0.792 | 0.01131 | -0.006 | -69.986
-11.5 | -0.799 | 0.01021 | -0.007 | -78.239
-11 | -0.799 | 0.00943 | -0.008 | -84.75
-10.5 | -0.794 | 0.0089 | -0.009 | -89.203
-10 | -0.783 | 0.00839 | -0.01 | -93.385
-9.5 | -0.767 | 0.00796 | -0.011 | -96.392
-9 | -0.746 | 0.00759 | -0.012 | -98.294
-8.5 | -0.721 | 0.00727 | -0.013 | -99.132
-8 | -0.69 | 0.00686 | -0.013 | -100.575
-7.5 | -0.655 | 0.00659 | -0.014 | -99.444
-7 | -0.617 | 0.00631 | -0.015 | -97.752
-6.5 | -0.574 | 0.00612 | -0.016 | -93.8
-6 | -0.528 | 0.00583 | -0.017 | -90.564
-5.5 | -0.479 | 0.00554 | -0.018 | -86.466
-5 | -0.428 | 0.0054 | -0.019 | -79.265
-4.5 | -0.375 | 0.0051 | -0.02 | -73.479
-4 | -0.319 | 0.00495 | -0.021 | -64.514
-3.5 | -0.263 | 0.00474 | -0.022 | -55.442
-3 | -0.205 | 0.00475 | -0.023 | -43.149
-2.5 | -0.147 | 0.00313 | -0.024 | -46.83
-2 | -0.088 | 0.00317 | -0.025 | -27.646
-1.5 | -0.028 | 0.00319 | -0.026 | -8.857
-1 | 0.031 | 0.00322 | -0.027 | 9.728
-0.5 | 0.091 | 0.00403 | -0.028 | 22.633
0 | 0.151 | 0.00417 | -0.029 | 36.189
0.5 | 0.211 | 0.00427 | -0.03 | 49.374
1 | 0.27 | 0.00443 | -0.03 | 60.991
1.5 | 0.33 | 0.00458 | -0.031 | 71.969
2 | 0.388 | 0.00472 | -0.032 | 82.226
2.5 | 0.446 | 0.00561 | -0.033 | 79.542
3 | 0.504 | 0.00568 | -0.034 | 88.746
3.5 | 0.562 | 0.00573 | -0.035 | 98.011
4 | 0.618 | 0.00603 | -0.036 | 102.386
4.5 | 0.672 | 0.00642 | -0.037 | 104.705
5 | 0.726 | 0.0067 | -0.038 | 108.322
5.5 | 0.776 | 0.00698 | -0.039 | 111.203
6 | 0.824 | 0.00728 | -0.04 | 113.195
6.5 | 0.868 | 0.00759 | -0.041 | 114.344
7 | 0.908 | 0.00789 | -0.042 | 115.084
7.5 | 0.945 | 0.00823 | -0.043 | 114.726
8 | 0.977 | 0.00859 | -0.044 | 113.665
8.5 | 1.003 | 0.009 | -0.045 | 111.455
9 | 1.025 | 0.00944 | -0.045 | 108.655
9.5 | 1.041 | 0.00989 | -0.046 | 105.273
10 | 1.052 | 0.01045 | -0.047 | 100.687
10.5 | 1.057 | 0.01092 | -0.048 | 96.725
11 | 1.056 | 0.01159 | -0.049 | 91.068
11.5 | 1.049 | 0.0123 | -0.05 | 85.313
12 | 1.038 | 0.01287 | -0.05 | 80.657
12.5 | 1.02 | 0.01407 | -0.051 | 72.499
13 | 0.997 | 0.01536 | -0.052 | 64.94
13.5 | 0.968 | 0.01744 | -0.052 | 55.497
14 | 0.927 | 0.02203 | -0.052 | 42.088
14.5 | 0.801 | 0.07 | -0.041 | 11.445
15 | 0.769 | 0.07882 | -0.04 | 9.76
15.5 | 0.736 | 0.08965 | -0.038 | 8.205

## 140. Re 18M Mach 0.10 (2)
BIGFOIL.COM POLAR EXPORT
p51htip
NACA 66,2-(1.8)12 A=.6 P-51 TIP |  |  |  | Cl Max: | 1.7955 | at alpha= | 20 | deg
XFOIL ncrit=9 |  |  |  | L/D Max: | 130.809 | at alpha= | 9.5 | deg
Re: | 18000000 |  |  | Cd Min: | 0.03511 | at alpha= | 20 | deg
Mach: | 0.1 |  |  | Cl=0 at alpha= | -1.3809 | deg
|  |  |  | @ Cl=0.1, Cd= | 0.0041413
|  |  |  | @ Cl=0.4, Cd= | 0.0052033
|  |  |  | @ Cl=0.6, Cd= | 0.0059064
alpha (deg) | Cl | Cd | Cm | Cl/Cd
-20 | -1.6165 | 0.03303 | -0.0728 | -48.9404
-19.5 | -1.6149 | 0.02944 | -0.0707 | -54.8539
-19 | -1.6041 | 0.02642 | -0.0689 | -60.7154
-18.5 | -1.5981 | 0.0242 | -0.0647 | -66.0372
-18 | -1.588 | 0.02202 | -0.0606 | -72.1163
-17.5 | -1.5714 | 0.02032 | -0.0566 | -77.3327
-17 | -1.5507 | 0.01894 | -0.0526 | -81.8743
-16.5 | -1.532 | 0.01751 | -0.0478 | -87.4929
-16 | -1.5095 | 0.01644 | -0.043 | -91.8187
-15.5 | -1.4915 | 0.01517 | -0.037 | -98.3191
-15 | -1.4533 | 0.01429 | -0.0345 | -101.7005
-14.5 | -1.4127 | 0.01342 | -0.0324 | -105.2683
-14 | -1.3684 | 0.01271 | -0.0308 | -107.6633
-13.5 | -1.322 | 0.01207 | -0.0294 | -109.5278
-13 | -1.2742 | 0.01148 | -0.0283 | -110.993
-12.5 | -1.225 | 0.01094 | -0.0275 | -111.9744
-12 | -1.1751 | 0.01042 | -0.0267 | -112.7735
-11.5 | -1.1244 | 0.00991 | -0.0261 | -113.4612
-11 | -1.0728 | 0.00945 | -0.0256 | -113.5238
-10.5 | -1.0207 | 0.00899 | -0.0252 | -113.5373
-10 | -0.9688 | 0.00849 | -0.0247 | -114.1107
-9.5 | -0.9162 | 0.00801 | -0.0244 | -114.382
-9 | -0.8623 | 0.00765 | -0.0243 | -112.719
-8.5 | -0.8076 | 0.00735 | -0.0244 | -109.8776
-8 | -0.7526 | 0.00706 | -0.0245 | -106.6006
-7 | -0.6419 | 0.00646 | -0.0248 | -99.3653
-6.5 | -0.5861 | 0.00618 | -0.0251 | -94.8382
-5.5 | -0.4732 | 0.00575 | -0.0259 | -82.2957
-5 | -0.4165 | 0.00552 | -0.0264 | -75.4529
-4.5 | -0.3592 | 0.00535 | -0.0269 | -67.1402
-4 | -0.3022 | 0.00517 | -0.0275 | -58.4526
-3.5 | -0.2447 | 0.00504 | -0.0281 | -48.5516
-3 | -0.187 | 0.00489 | -0.0287 | -38.2413
-2.5 | -0.1294 | 0.00477 | -0.0294 | -27.1279
-2 | -0.0714 | 0.00465 | -0.0301 | -15.3548
-1.5 | -0.0137 | 0.00455 | -0.0308 | -3.011
-1 | 0.0438 | 0.00438 | -0.0315 | 10
-0.5 | 0.1003 | 0.00414 | -0.032 | 24.2271
0 | 0.1557 | 0.00408 | -0.0324 | 38.1618
0.5 | 0.2045 | 0.00445 | -0.0319 | 45.9551
1 | 0.2538 | 0.00433 | -0.0316 | 58.6143
2 | 0.3607 | 0.00495 | -0.0316 | 72.8687
2.5 | 0.415 | 0.0053 | -0.0317 | 78.3019
3 | 0.4707 | 0.00552 | -0.0321 | 85.2717
3.5 | 0.5269 | 0.00568 | -0.0325 | 92.7641
4 | 0.5826 | 0.00585 | -0.0329 | 99.5897
4.5 | 0.6381 | 0.00603 | -0.0332 | 105.8209
5 | 0.6932 | 0.00625 | -0.0334 | 110.912
5.5 | 0.748 | 0.00646 | -0.0336 | 115.7895
6 | 0.8019 | 0.00674 | -0.0336 | 118.9763
6.5 | 0.8559 | 0.00697 | -0.0337 | 122.7977
7 | 0.9093 | 0.00724 | -0.0336 | 125.5939
7.5 | 0.9614 | 0.00756 | -0.0333 | 127.1693
8 | 1.0128 | 0.00791 | -0.0329 | 128.0405
8.5 | 1.0642 | 0.00822 | -0.0325 | 129.4647
9 | 1.1147 | 0.00855 | -0.0319 | 130.3743
9.5 | 1.1642 | 0.0089 | -0.0312 | 130.809
10 | 1.212 | 0.00931 | -0.0301 | 130.1826
10.5 | 1.2575 | 0.00979 | -0.0286 | 128.4474
11 | 1.3006 | 0.01034 | -0.0267 | 125.7834
11.5 | 1.3363 | 0.01082 | -0.0233 | 123.5028
12 | 1.3715 | 0.01126 | -0.0199 | 121.8028
12.5 | 1.4067 | 0.01183 | -0.0167 | 118.9096
13 | 1.4409 | 0.01247 | -0.0135 | 115.5493
13.5 | 1.4757 | 0.01304 | -0.0105 | 113.1672
14 | 1.5123 | 0.01378 | -0.0082 | 109.746
14.5 | 1.5465 | 0.01463 | -0.0055 | 105.7075
15 | 1.5743 | 0.01587 | -0.0022 | 99.1997
15.5 | 1.6053 | 0.01696 | 0.0006 | 94.6521
16 | 1.6335 | 0.01825 | 0.0035 | 89.5068
16.5 | 1.6599 | 0.01969 | 0.0064 | 84.3017
17 | 1.6844 | 0.0213 | 0.0093 | 79.0798
17.5 | 1.71 | 0.02287 | 0.0118 | 74.7704
18 | 1.7312 | 0.0248 | 0.0145 | 69.8065
18.5 | 1.7518 | 0.02686 | 0.017 | 65.2197
19 | 1.7673 | 0.02936 | 0.0195 | 60.1941
19.5 | 1.783 | 0.03203 | 0.0216 | 55.6666
20 | 1.7955 | 0.03511 | 0.0235 | 51.1393

## 141. Re 18M Mach 0.25 (1)
BIGFOIL.COM POLAR EXPORT
p51htip
NACA 66,2-(1.8)12 A=.6 P-51 TIP |  |  |  | Cl Max: | 0.998 | at alpha= | 9 | deg
JavaFoil+Calcfoil stall+Eppler ext transition |  |  |  | L/D Max: | 113.488 | at alpha= | 5.5 | deg
Re: | 18000000 |  |  | Cd Min: | 0.00312 | at alpha= | -1.5 | deg
Mach: | 0.25 |  |  | Cl=0 at alpha= | -1.2623 | deg
|  |  |  | @ Cl=0.1, Cd= | 0.0040789
|  |  |  | @ Cl=0.4, Cd= | 0.004814
|  |  |  | @ Cl=0.6, Cd= | 0.09159
alpha (deg) | Cl | Cd | Cm | Cl/Cd
-14.5 | -0.27 | 0.10163 | -0.001 | -2.661
-14 | -0.337 | 0.09245 | -0.002 | -3.642
-13.5 | -0.396 | 0.08816 | -0.002 | -4.486
-13 | -0.446 | 0.08341 | -0.002 | -5.347
-12.5 | -0.483 | 0.07838 | -0.003 | -6.156
-12 | -0.514 | 0.07373 | -0.003 | -6.974
-11.5 | -0.542 | 0.06788 | -0.004 | -7.978
-11 | -0.565 | 0.06092 | -0.005 | -9.282
-10.5 | -0.689 | 0.01137 | -0.009 | -60.594
-10 | -0.713 | 0.00913 | -0.01 | -78.062
-9.5 | -0.717 | 0.00851 | -0.011 | -84.236
-9 | -0.712 | 0.00804 | -0.012 | -88.498
-8.5 | -0.699 | 0.00762 | -0.013 | -91.66
-8 | -0.678 | 0.00726 | -0.014 | -93.482
-7.5 | -0.651 | 0.00683 | -0.015 | -95.345
-7 | -0.618 | 0.00652 | -0.016 | -94.828
-6.5 | -0.579 | 0.0062 | -0.017 | -93.422
-6 | -0.535 | 0.00595 | -0.018 | -90.034
-5.5 | -0.488 | 0.00575 | -0.019 | -84.824
-5 | -0.437 | 0.00545 | -0.02 | -80.099
-4.5 | -0.383 | 0.00524 | -0.021 | -73.156
-4 | -0.327 | 0.005 | -0.021 | -65.4
-3.5 | -0.27 | 0.00485 | -0.022 | -55.627
-3 | -0.211 | 0.00464 | -0.023 | -45.394
-2.5 | -0.151 | 0.00473 | -0.024 | -31.839
-2 | -0.09 | 0.00467 | -0.025 | -19.272
-1.5 | -0.029 | 0.00312 | -0.026 | -9.298
-1 | 0.032 | 0.00425 | -0.027 | 7.585
-0.5 | 0.094 | 0.00407 | -0.028 | 23.047
0 | 0.155 | 0.00416 | -0.029 | 37.25
0.5 | 0.216 | 0.00432 | -0.03 | 50.066
1 | 0.278 | 0.00443 | -0.031 | 62.618
1.5 | 0.339 | 0.00466 | -0.032 | 72.736
2 | 0.399 | 0.0048 | -0.033 | 83.039
2.5 | 0.459 | 0.00564 | -0.034 | 81.355
3 | 0.518 | 0.00573 | -0.035 | 90.411
3.5 | 0.576 | 0.0058 | -0.036 | 99.321
4 | 0.633 | 0.00616 | -0.037 | 102.77
4.5 | 0.689 | 0.00642 | -0.038 | 107.371
5 | 0.743 | 0.0067 | -0.039 | 110.772
5.5 | 0.793 | 0.00699 | -0.04 | 113.488
6 | 0.839 | 0.00751 | -0.041 | 111.675
6.5 | 0.881 | 0.00785 | -0.042 | 112.278
7 | 0.918 | 0.00821 | -0.043 | 111.818
7.5 | 0.949 | 0.00858 | -0.044 | 110.618
8 | 0.973 | 0.00901 | -0.045 | 107.998
8.5 | 0.99 | 0.0095 | -0.046 | 104.18
9 | 0.998 | 0.01001 | -0.047 | 99.702
9.5 | 0.998 | 0.01057 | -0.047 | 94.36
10 | 0.987 | 0.01129 | -0.048 | 87.45
10.5 | 0.969 | 0.01187 | -0.049 | 81.607
11 | 0.938 | 0.01292 | -0.05 | 72.627
11.5 | 0.898 | 0.01411 | -0.05 | 63.638
12 | 0.852 | 0.01493 | -0.051 | 57.087
12.5 | 0.787 | 0.01872 | -0.051 | 42.02
13 | 0.621 | 0.08051 | -0.031 | 7.708
13.5 | 0.566 | 0.08665 | -0.03 | 6.528
14 | 0.508 | 0.09159 | -0.031 | 5.544

## 142. Re 18M Mach 0.25 (2)
BIGFOIL.COM POLAR EXPORT
p51htip
NACA 66,2-(1.8)12 A=.6 P-51 TIP |  |  |  | Cl Max: | 1.6443 | at alpha= | 17 | deg
XFOIL ncrit=9 |  |  |  | L/D Max: | 127.837 | at alpha= | 9 | deg
Re: | 18000000 |  |  | Cd Min: | 0.20646 | at alpha= | -19 | deg
Mach: | 0.25 |  |  | Cl=0 at alpha= | -1.3904 | deg
|  |  |  | @ Cl=0.1, Cd= | 0.0041701
|  |  |  | @ Cl=0.4, Cd= | 0.0051894
|  |  |  | @ Cl=0.6, Cd= | 0.0059333
alpha (deg) | Cl | Cd | Cm | Cl/Cd
-19 | -0.676 | 0.20646 | 0.0177 | -3.2742
-18.5 | -0.6568 | 0.20101 | 0.0137 | -3.2675
-18 | -0.648 | 0.19122 | 0.0084 | -3.3888
-17.5 | -1.1536 | 0.07096 | -0.0688 | -16.257
-17 | -1.1738 | 0.05881 | -0.078 | -19.9592
-16.5 | -1.2341 | 0.04558 | -0.0853 | -27.0755
-16 | -1.2741 | 0.03745 | -0.0856 | -34.0214
-15.5 | -1.3295 | 0.02978 | -0.0815 | -44.6441
-15 | -1.348 | 0.02547 | -0.0755 | -52.925
-14.5 | -1.3732 | 0.02118 | -0.0666 | -64.8347
-14 | -1.3749 | 0.01859 | -0.0576 | -73.9591
-13.5 | -1.3554 | 0.0165 | -0.0507 | -82.1455
-13 | -1.3205 | 0.0146 | -0.046 | -90.4452
-12.5 | -1.2748 | 0.01334 | -0.0425 | -95.5622
-12 | -1.2254 | 0.01228 | -0.0397 | -99.7883
-11.5 | -1.1737 | 0.01135 | -0.0373 | -103.4097
-11 | -1.1195 | 0.01063 | -0.0354 | -105.3151
-10.5 | -1.0646 | 0.00996 | -0.0337 | -106.8876
-10 | -1.0083 | 0.0094 | -0.0323 | -107.266
-9.5 | -0.953 | 0.00874 | -0.031 | -109.0389
-9 | -0.897 | 0.00817 | -0.0298 | -109.7919
-8 | -0.782 | 0.00733 | -0.0285 | -106.6849
-7 | -0.665 | 0.0067 | -0.0279 | -99.2537
-6.5 | -0.6068 | 0.00637 | -0.0277 | -95.259
-6 | -0.5482 | 0.00609 | -0.0277 | -90.0164
-5.5 | -0.4889 | 0.00586 | -0.0279 | -83.43
-5 | -0.4299 | 0.00561 | -0.0281 | -76.631
-4.5 | -0.3706 | 0.00541 | -0.0285 | -68.5028
-4 | -0.3113 | 0.00523 | -0.0289 | -59.522
-3.5 | -0.2518 | 0.00507 | -0.0294 | -49.6647
-3 | -0.192 | 0.00492 | -0.03 | -39.0244
-2.5 | -0.1326 | 0.00479 | -0.0306 | -27.6827
-2 | -0.0726 | 0.00467 | -0.0313 | -15.546
-1.5 | -0.013 | 0.00456 | -0.032 | -2.8509
-1 | 0.0463 | 0.0044 | -0.0327 | 10.5227
-0.5 | 0.1047 | 0.00415 | -0.0332 | 25.2289
0.5 | 0.2117 | 0.00437 | -0.033 | 48.4439
1.5 | 0.315 | 0.00464 | -0.0323 | 67.8879
2 | 0.3708 | 0.005 | -0.0323 | 74.16
2.5 | 0.4263 | 0.00536 | -0.0323 | 79.5336
3 | 0.4838 | 0.00558 | -0.0326 | 86.7025
3.5 | 0.5416 | 0.00576 | -0.0329 | 94.0278
4 | 0.5991 | 0.00593 | -0.0331 | 101.0287
4.5 | 0.6562 | 0.00614 | -0.0332 | 106.873
5.5 | 0.7694 | 0.00662 | -0.0331 | 116.2236
6 | 0.8255 | 0.00689 | -0.0329 | 119.8113
6.5 | 0.8813 | 0.00716 | -0.0325 | 123.0866
7 | 0.9357 | 0.00749 | -0.0318 | 124.9266
7.5 | 0.9893 | 0.00786 | -0.0309 | 125.8651
8 | 1.0428 | 0.0082 | -0.03 | 127.1707
8.5 | 1.0955 | 0.00857 | -0.0288 | 127.8296
9 | 1.1467 | 0.00897 | -0.0272 | 127.8372
9.5 | 1.1956 | 0.00945 | -0.0252 | 126.5185
10 | 1.2404 | 0.00999 | -0.0223 | 124.1642
10.5 | 1.2742 | 0.01058 | -0.0172 | 120.4348
11 | 1.3119 | 0.01122 | -0.013 | 116.9251
11.5 | 1.35 | 0.01195 | -0.0091 | 112.9707
12 | 1.3916 | 0.01256 | -0.0058 | 110.7962
12.5 | 1.4286 | 0.01343 | -0.0018 | 106.3738
13 | 1.4628 | 0.01443 | 0.0025 | 101.3721
13.5 | 1.5021 | 0.01545 | 0.0057 | 97.2233
14 | 1.5366 | 0.01673 | 0.0096 | 91.847
14.5 | 1.5659 | 0.01838 | 0.0139 | 85.1959
15 | 1.5865 | 0.02066 | 0.0187 | 76.7909
15.5 | 1.6086 | 0.0229 | 0.0231 | 70.2445
16 | 1.6304 | 0.02527 | 0.0272 | 64.5192
16.5 | 1.6401 | 0.02859 | 0.0315 | 57.3662
17 | 1.6443 | 0.03258 | 0.0355 | 50.4696
17.5 | 1.6381 | 0.03768 | 0.0388 | 43.474
18 | 1.6168 | 0.04465 | 0.0409 | 36.2105
18.5 | 1.5968 | 0.05241 | 0.0412 | 30.4675
19 | 1.5603 | 0.06309 | 0.0386 | 24.7313
19.5 | 1.5277 | 0.07485 | 0.0333 | 20.4102
20 | 1.495 | 0.08807 | 0.0257 | 16.9751

## 143. Re 18M Mach 0.50 (1)
BIGFOIL.COM POLAR EXPORT
p51htip
NACA 66,2-(1.8)12 A=.6 P-51 TIP |  |  |  | Cl Max: | 1.142 | at alpha= | 20 | deg
JavaFoil+Calcfoil stall+Eppler ext transition |  |  |  | L/D Max: | 105.948 | at alpha= | 5 | deg
Re: | 18000000 |  |  | Cd Min: | 0.00459 | at alpha= | 1 | deg
Mach: | 0.5 |  |  | Cl=0 at alpha= | -1.2647 | deg
|  |  |  | @ Cl=0.1, Cd= | 0.0053433
|  |  |  | @ Cl=0.4, Cd= | 0.0049267
|  |  |  | @ Cl=0.6, Cd= | 0.0062857
alpha (deg) | Cl | Cd | Cm | Cl/Cd
-20 | -1.001 | 0.18175 | 0.004 | -5.508
-19.5 | -0.975 | 0.17086 | 0.004 | -5.708
-19 | -0.952 | 0.15268 | 0.003 | -6.237
-18.5 | -0.928 | 0.14029 | 0.003 | -6.617
-18 | -0.902 | 0.13312 | 0.002 | -6.775
-17.5 | -0.874 | 0.12945 | 0.002 | -6.752
-17 | -0.848 | 0.12029 | 0.001 | -7.054
-16.5 | -0.82 | 0.1175 | 0.001 | -6.98
-16 | -0.793 | 0.11417 | 0 | -6.941
-15.5 | -0.764 | 0.11022 | 0 | -6.936
-15 | -0.737 | 0.10725 | -0.001 | -6.872
-14.5 | -0.711 | 0.09952 | -0.001 | -7.141
-14 | -0.684 | 0.0953 | -0.002 | -7.179
-13.5 | -0.666 | 0.07942 | -0.003 | -8.386
-13 | -0.746 | 0.01793 | -0.005 | -41.605
-12.5 | -0.729 | 0.0133 | -0.006 | -54.788
-12 | -0.701 | 0.01185 | -0.007 | -59.123
-11.5 | -0.586 | 0.04491 | -0.007 | -13.041
-11 | -0.626 | 0.01431 | -0.009 | -43.726
-10.5 | -0.605 | 0.01144 | -0.01 | -52.895
-10 | -0.575 | 0.01041 | -0.011 | -55.234
-9.5 | -0.544 | 0.0093 | -0.012 | -58.437
-9 | -0.509 | 0.00936 | -0.013 | -54.409
-8.5 | -0.479 | 0.00863 | -0.014 | -55.478
-8 | -0.446 | 0.00836 | -0.015 | -53.367
-7.5 | -0.413 | 0.00803 | -0.016 | -51.476
-7 | -0.31 | 0.04234 | -0.009 | -7.322
-6.5 | -0.283 | 0.04039 | -0.009 | -6.999
-6 | -0.472 | 0.00686 | -0.02 | -68.824
-5.5 | -0.49 | 0.00645 | -0.021 | -75.97
-5 | -0.461 | 0.00608 | -0.022 | -75.713
-4.5 | -0.414 | 0.00566 | -0.023 | -73.107
-4 | -0.359 | 0.006 | -0.024 | -59.808
-3.5 | -0.298 | 0.00572 | -0.025 | -52.03
-3 | -0.234 | 0.00557 | -0.026 | -41.946
-2.5 | -0.168 | 0.00567 | -0.027 | -29.589
-2 | -0.1 | 0.00576 | -0.028 | -17.43
-1.5 | -0.032 | 0.00568 | -0.029 | -5.703
-1 | 0.036 | 0.00577 | -0.031 | 6.233
-0.5 | 0.105 | 0.00531 | -0.032 | 19.719
0 | 0.173 | 0.00534 | -0.033 | 32.404
0.5 | 0.242 | 0.00541 | -0.034 | 44.69
1 | 0.31 | 0.00459 | -0.035 | 67.492
1.5 | 0.378 | 0.00485 | -0.036 | 77.966
2 | 0.444 | 0.00508 | -0.037 | 87.391
2.5 | 0.51 | 0.00604 | -0.038 | 84.467
3 | 0.576 | 0.00616 | -0.039 | 93.427
3.5 | 0.639 | 0.00649 | -0.04 | 98.476
4 | 0.699 | 0.00682 | -0.041 | 102.604
4.5 | 0.756 | 0.0072 | -0.043 | 105.021
5 | 0.807 | 0.00762 | -0.044 | 105.948
5.5 | 0.846 | 0.00811 | -0.045 | 104.265
6 | 0.863 | 0.00867 | -0.046 | 99.567
6.5 | 0.836 | 0.00943 | -0.047 | 88.694
7 | 0.545 | 0.01012 | -0.048 | 53.875
7.5 | 0.578 | 0.01049 | -0.049 | 55.061
8 | 0.61 | 0.01085 | -0.05 | 56.205
8.5 | 0.641 | 0.01182 | -0.051 | 54.225
9 | 0.673 | 0.01231 | -0.052 | 54.649
9.5 | 0.705 | 0.01241 | -0.053 | 56.849
10 | 0.736 | 0.0134 | -0.054 | 54.933
10.5 | 0.766 | 0.01478 | -0.054 | 51.801
11 | 0.792 | 0.01678 | -0.055 | 47.21
11.5 | 0.82 | 0.01838 | -0.056 | 44.633
12 | 0.859 | 0.01639 | -0.057 | 52.431
12.5 | 0.886 | 0.01838 | -0.058 | 48.216
13 | 0.877 | 0.03129 | -0.056 | 28.028
13.5 | 0.793 | 0.09238 | -0.034 | 8.586
14 | 0.822 | 0.09578 | -0.036 | 8.584
14.5 | 0.85 | 0.09982 | -0.038 | 8.517
15 | 0.88 | 0.10202 | -0.04 | 8.63
15.5 | 0.912 | 0.10318 | -0.043 | 8.835
16 | 0.943 | 0.10491 | -0.045 | 8.988
16.5 | 0.964 | 0.11718 | -0.044 | 8.229
17 | 0.991 | 0.12358 | -0.045 | 8.021
17.5 | 1.013 | 0.13572 | -0.044 | 7.464
18 | 1.033 | 0.15911 | -0.042 | 6.49
18.5 | 1.06 | 0.1611 | -0.043 | 6.578
19 | 1.087 | 0.16762 | -0.044 | 6.487
19.5 | 1.115 | 0.17293 | -0.046 | 6.448
20 | 1.142 | 0.17622 | -0.047 | 6.481

## 144. Re 18M Mach 0.50 (2)
BIGFOIL.COM POLAR EXPORT
p51htip
NACA 66,2-(1.8)12 A=.6 P-51 TIP |  |  |  | Cl Max: | 1.0554 | at alpha= | 8.5 | deg
XFOIL ncrit=9 |  |  |  | L/D Max: | 117.584 | at alpha= | 6 | deg
Re: | 18000000 |  |  | Cd Min: | 0.25667 | at alpha= | -20 | deg
Mach: | 0.5 |  |  | Cl=0 at alpha= | -1.435 | deg
|  |  |  | @ Cl=0.1, Cd= | 0.0043229
|  |  |  | @ Cl=0.4, Cd= | 0.0051556
|  |  |  | @ Cl=0.6, Cd= | 0.0061066
alpha (deg) | Cl | Cd | Cm | Cl/Cd
-20 | -0.7383 | 0.25667 | 0.0389 | -2.8765
-19.5 | -0.7189 | 0.24707 | 0.0336 | -2.9097
-19 | -0.7004 | 0.23701 | 0.0283 | -2.9551
-18.5 | -0.6806 | 0.22811 | 0.023 | -2.9836
-18 | -0.6599 | 0.21999 | 0.018 | -2.9997
-17.5 | -0.64 | 0.21154 | 0.0128 | -3.0254
-17 | -0.6186 | 0.2039 | 0.008 | -3.0338
-16 | -0.5855 | 0.18474 | -0.0026 | -3.1693
-15.5 | -0.5711 | 0.17485 | -0.0081 | -3.2662
-15 | -0.5485 | 0.16804 | -0.0125 | -3.2641
-14.5 | -0.5393 | 0.15717 | -0.0183 | -3.4313
-14 | -0.5255 | 0.14796 | -0.0236 | -3.5516
-13.5 | -0.5138 | 0.13863 | -0.029 | -3.7063
-13 | -0.5108 | 0.12747 | -0.0352 | -4.0072
-12.5 | -0.4968 | 0.11946 | -0.04 | -4.1587
-12 | -0.4928 | 0.1095 | -0.0458 | -4.5005
-11.5 | -0.503 | 0.09742 | -0.0531 | -5.1632
-11 | -0.5149 | 0.08582 | -0.0603 | -5.9998
-10.5 | -0.5265 | 0.07466 | -0.0676 | -7.052
-10 | -0.5355 | 0.06218 | -0.0779 | -8.6121
-9.5 | -0.5499 | 0.05206 | -0.0856 | -10.5628
-9 | -0.5867 | 0.04371 | -0.0871 | -13.4226
-8.5 | -0.6252 | 0.03754 | -0.0821 | -16.6542
-8 | -0.6601 | 0.03232 | -0.0722 | -20.4239
-7.5 | -0.6709 | 0.02602 | -0.0645 | -25.784
-7 | -0.6805 | 0.01808 | -0.0557 | -37.6383
-6.5 | -0.676 | 0.00959 | -0.0473 | -70.4901
-6 | -0.6282 | 0.00708 | -0.0417 | -88.7288
-5.5 | -0.5602 | 0.00644 | -0.0391 | -86.9876
-5 | -0.4903 | 0.00606 | -0.0376 | -80.9076
-4.5 | -0.4206 | 0.00576 | -0.0366 | -73.0208
-4 | -0.3514 | 0.0055 | -0.0361 | -63.8909
-3.5 | -0.2823 | 0.00527 | -0.0359 | -53.5674
-3 | -0.2135 | 0.00507 | -0.036 | -42.1105
-2.5 | -0.1451 | 0.00491 | -0.0363 | -29.5519
-2 | -0.077 | 0.00476 | -0.0368 | -16.1765
-1.5 | -0.0088 | 0.00463 | -0.0374 | -1.9006
-1 | 0.0589 | 0.00451 | -0.0381 | 13.0599
-0.5 | 0.1248 | 0.00421 | -0.0386 | 29.6437
0 | 0.1897 | 0.00386 | -0.0391 | 49.1451
0.5 | 0.2452 | 0.00388 | -0.0382 | 63.1959
1 | 0.2952 | 0.00413 | -0.0364 | 71.477
1.5 | 0.3527 | 0.00473 | -0.0355 | 74.5666
2 | 0.4116 | 0.00526 | -0.0346 | 78.251
2.5 | 0.4723 | 0.00566 | -0.0338 | 83.4452
3 | 0.5368 | 0.00587 | -0.0336 | 91.448
3.5 | 0.6009 | 0.00611 | -0.033 | 98.347
4 | 0.6645 | 0.00637 | -0.0322 | 104.3171
4.5 | 0.7281 | 0.00665 | -0.031 | 109.4887
5 | 0.7899 | 0.00698 | -0.0292 | 113.1662
5.5 | 0.8512 | 0.00734 | -0.0269 | 115.9673
6 | 0.9101 | 0.00774 | -0.0238 | 117.584
6.5 | 0.9566 | 0.00821 | -0.018 | 116.5164
7 | 1.0001 | 0.00892 | -0.0114 | 112.1188
7.5 | 1.0336 | 0.01021 | -0.0033 | 101.2341
8 | 1.0481 | 0.01285 | 0.0067 | 81.5642
8.5 | 1.0554 | 0.01953 | 0.0152 | 54.0399
9.5 | 1.0123 | 0.03138 | 0.034 | 32.2594
10 | 0.977 | 0.03809 | 0.0406 | 25.6498
10.5 | 0.9391 | 0.04595 | 0.0439 | 20.4374
11 | 0.8996 | 0.05536 | 0.0433 | 16.25
11.5 | 0.8617 | 0.06697 | 0.0382 | 12.867
12 | 0.8407 | 0.07929 | 0.0299 | 10.6029
12.5 | 0.8235 | 0.09605 | 0.0176 | 8.5737

## 145. Re 20M Mach 0.00 (1)
BIGFOIL.COM POLAR EXPORT
p51htip
NACA 66,2-(1.8)12 A=.6 P-51 TIP |  |  |  | Cl Max: | 1.07 | at alpha= | 11 | deg
JavaFoil+Calcfoil stall+Eppler ext transition |  |  |  | L/D Max: | 117.441 | at alpha= | 7 | deg
Re: | 20000000 |  |  | Cd Min: | 0.00316 | at alpha= | -3 | deg
Mach: | 0 |  |  | Cl=0 at alpha= | -1.2627 | deg
|  |  |  | @ Cl=0.1, Cd= | 0.0041661
|  |  |  | @ Cl=0.4, Cd= | 0.004931
|  |  |  | @ Cl=0.6, Cd= | 0.0059962
alpha (deg) | Cl | Cd | Cm | Cl/Cd
-17 | -0.511 | 0.12251 | 0.001 | -4.174
-16.5 | -0.533 | 0.11725 | 0.001 | -4.547
-16 | -0.557 | 0.10858 | 0 | -5.126
-15.5 | -0.579 | 0.10143 | 0 | -5.707
-15 | -0.6 | 0.09614 | -0.001 | -6.243
-14.5 | -0.62 | 0.09148 | -0.001 | -6.779
-14 | -0.641 | 0.08461 | -0.002 | -7.573
-13.5 | -0.659 | 0.07871 | -0.002 | -8.371
-13 | -0.675 | 0.07164 | -0.003 | -9.419
-12.5 | -0.692 | 0.05863 | -0.004 | -11.799
-12 | -0.817 | 0.01034 | -0.006 | -79.027
-11.5 | -0.817 | 0.0097 | -0.007 | -84.232
-11 | -0.814 | 0.00909 | -0.008 | -89.469
-10.5 | -0.805 | 0.00862 | -0.009 | -93.368
-10 | -0.791 | 0.00812 | -0.01 | -97.468
-9.5 | -0.773 | 0.00776 | -0.011 | -99.606
-9 | -0.75 | 0.0074 | -0.012 | -101.349
-8.5 | -0.723 | 0.00696 | -0.012 | -103.83
-8 | -0.691 | 0.00665 | -0.013 | -103.943
-7.5 | -0.655 | 0.00637 | -0.014 | -102.925
-7 | -0.616 | 0.00619 | -0.015 | -99.41
-6.5 | -0.573 | 0.0059 | -0.016 | -97.065
-6 | -0.527 | 0.00566 | -0.017 | -93.1
-5.5 | -0.478 | 0.00546 | -0.018 | -87.49
-5 | -0.426 | 0.00532 | -0.019 | -80.136
-4.5 | -0.373 | 0.00503 | -0.02 | -74.193
-4 | -0.318 | 0.00489 | -0.021 | -65.013
-3.5 | -0.262 | 0.00484 | -0.022 | -54.077
-3 | -0.204 | 0.00316 | -0.023 | -64.566
-2.5 | -0.146 | 0.0032 | -0.024 | -45.623
-2 | -0.087 | 0.00319 | -0.025 | -27.321
-1.5 | -0.028 | 0.00324 | -0.026 | -8.662
-1 | 0.031 | 0.00328 | -0.027 | 9.52
-0.5 | 0.091 | 0.00416 | -0.027 | 21.833
0 | 0.15 | 0.0042 | -0.028 | 35.756
0.5 | 0.21 | 0.00435 | -0.029 | 48.12
1 | 0.269 | 0.00449 | -0.03 | 59.904
1.5 | 0.328 | 0.00463 | -0.031 | 70.906
2 | 0.386 | 0.00475 | -0.032 | 81.242
2.5 | 0.444 | 0.0055 | -0.033 | 80.85
3 | 0.502 | 0.00563 | -0.034 | 89.201
3.5 | 0.559 | 0.00574 | -0.035 | 97.45
4 | 0.615 | 0.00609 | -0.036 | 100.989
4.5 | 0.669 | 0.00633 | -0.037 | 105.732
5 | 0.723 | 0.00657 | -0.038 | 110.005
5.5 | 0.773 | 0.00682 | -0.039 | 113.325
6 | 0.821 | 0.00711 | -0.04 | 115.395
6.5 | 0.865 | 0.00739 | -0.041 | 117.021
7 | 0.906 | 0.00772 | -0.042 | 117.441
7.5 | 0.943 | 0.00805 | -0.043 | 117.259
8 | 0.976 | 0.00837 | -0.043 | 116.684
8.5 | 1.005 | 0.00876 | -0.044 | 114.649
9 | 1.028 | 0.00918 | -0.045 | 112.018
9.5 | 1.046 | 0.0096 | -0.046 | 108.973
10 | 1.059 | 0.01013 | -0.047 | 104.559
10.5 | 1.067 | 0.01057 | -0.048 | 100.937
11 | 1.07 | 0.0112 | -0.049 | 95.472
11.5 | 1.067 | 0.01184 | -0.049 | 90.15
12 | 1.06 | 0.01238 | -0.05 | 85.616
12.5 | 1.047 | 0.01338 | -0.051 | 78.223
13 | 1.03 | 0.01436 | -0.052 | 71.734
13.5 | 1.008 | 0.01568 | -0.052 | 64.327
14 | 0.981 | 0.01776 | -0.053 | 55.234
14.5 | 0.948 | 0.02112 | -0.053 | 44.868
15 | 0.919 | 0.02334 | -0.053 | 39.356
15.5 | 0.833 | 0.05083 | -0.048 | 16.383
16 | 0.754 | 0.09568 | -0.038 | 7.88

## 146. Re 20M Mach 0.00 (2)
BIGFOIL.COM POLAR EXPORT
p51htip
NACA 66,2-(1.8)12 A=.6 P-51 TIP |  |  |  | Cl Max: | 1.8143 | at alpha= | 20 | deg
XFOIL ncrit=9 |  |  |  | L/D Max: | 134.065 | at alpha= | 9.5 | deg
Re: | 20000000 |  |  | Cd Min: | 0.03115 | at alpha= | 20 | deg
Mach: | 0 |  |  | Cl=0 at alpha= | -1.3763 | deg
|  |  |  | @ Cl=0.1, Cd= | 0.004202
|  |  |  | @ Cl=0.4, Cd= | 0.0051675
|  |  |  | @ Cl=0.6, Cd= | 0.0058228
alpha (deg) | Cl | Cd | Cm | Cl/Cd
-20 | -1.6686 | 0.02677 | -0.0646 | -62.331
-19.5 | -1.6569 | 0.02442 | -0.062 | -67.8501
-19 | -1.6428 | 0.02258 | -0.0589 | -72.7547
-18.5 | -1.6273 | 0.0209 | -0.0554 | -77.8612
-18 | -1.6096 | 0.01939 | -0.0516 | -83.0119
-17.5 | -1.5893 | 0.0181 | -0.0478 | -87.8066
-17 | -1.5678 | 0.01693 | -0.0437 | -92.6048
-16.5 | -1.5481 | 0.01583 | -0.0388 | -97.7953
-16 | -1.5243 | 0.01503 | -0.034 | -101.4172
-15.5 | -1.4906 | 0.01397 | -0.0312 | -106.7001
-15 | -1.4497 | 0.01327 | -0.0295 | -109.2464
-14.5 | -1.4066 | 0.0126 | -0.0281 | -111.6349
-14 | -1.3615 | 0.01201 | -0.027 | -113.3639
-13.5 | -1.3148 | 0.01145 | -0.0261 | -114.8297
-13 | -1.2671 | 0.01093 | -0.0254 | -115.9286
-12.5 | -1.2181 | 0.01044 | -0.0248 | -116.6762
-12 | -1.1684 | 0.00997 | -0.0243 | -117.1916
-11.5 | -1.118 | 0.00951 | -0.0239 | -117.5605
-10 | -0.9633 | 0.00821 | -0.0233 | -117.3325
-9.5 | -0.9111 | 0.00777 | -0.0231 | -117.2587
-9 | -0.8575 | 0.00745 | -0.0232 | -115.1007
-8.5 | -0.8033 | 0.00716 | -0.0234 | -112.1927
-8 | -0.7486 | 0.00688 | -0.0236 | -108.8081
-7.5 | -0.6936 | 0.00661 | -0.0239 | -104.9319
-7 | -0.6387 | 0.00632 | -0.0242 | -101.0601
-6.5 | -0.5834 | 0.00606 | -0.0245 | -96.2706
-5.5 | -0.471 | 0.00564 | -0.0255 | -83.5106
-5 | -0.4147 | 0.00542 | -0.0259 | -76.5129
-4.5 | -0.3579 | 0.00526 | -0.0265 | -68.0418
-4 | -0.3012 | 0.00509 | -0.0271 | -59.1749
-3.5 | -0.2439 | 0.00494 | -0.0278 | -49.3725
-3 | -0.1867 | 0.00483 | -0.0284 | -38.6542
-2.5 | -0.1293 | 0.00469 | -0.0291 | -27.5693
-2 | -0.0716 | 0.00459 | -0.0298 | -15.5991
-1.5 | -0.0141 | 0.00448 | -0.0306 | -3.1473
-1 | 0.0429 | 0.00436 | -0.0312 | 9.8394
-0.5 | 0.0989 | 0.0042 | -0.0317 | 23.5476
0 | 0.1531 | 0.0043 | -0.032 | 35.6047
1 | 0.2533 | 0.0046 | -0.0315 | 55.0652
1.5 | 0.3047 | 0.00463 | -0.0313 | 65.8099
2 | 0.3592 | 0.00495 | -0.0315 | 72.5657
2.5 | 0.4136 | 0.00524 | -0.0317 | 78.9313
3 | 0.4692 | 0.00543 | -0.0321 | 86.4088
3.5 | 0.5251 | 0.00559 | -0.0326 | 93.9356
4 | 0.5807 | 0.00576 | -0.033 | 100.816
4.5 | 0.636 | 0.00594 | -0.0334 | 107.0707
5 | 0.6908 | 0.00613 | -0.0337 | 112.6917
5.5 | 0.7454 | 0.00634 | -0.0339 | 117.571
6 | 0.7992 | 0.00659 | -0.034 | 121.2747
6.5 | 0.853 | 0.00683 | -0.0342 | 124.8902
7 | 0.9062 | 0.00708 | -0.0342 | 127.9944
7.5 | 0.9582 | 0.0074 | -0.034 | 129.4865
8.5 | 1.0609 | 0.00802 | -0.0335 | 132.2818
9 | 1.1114 | 0.00832 | -0.0331 | 133.5817
9.5 | 1.161 | 0.00866 | -0.0326 | 134.0647
10 | 1.2091 | 0.00904 | -0.0318 | 133.75
10.5 | 1.2551 | 0.00951 | -0.0307 | 131.9769
11 | 1.2988 | 0.01002 | -0.0291 | 129.6208
11.5 | 1.3423 | 0.01047 | -0.0275 | 128.2044
12.5 | 1.4107 | 0.01136 | -0.0208 | 124.1813
13 | 1.4445 | 0.01192 | -0.0176 | 121.1829
14 | 1.5087 | 0.01309 | -0.0111 | 115.2559
15 | 1.5772 | 0.01487 | -0.0067 | 106.0659
15.5 | 1.609 | 0.01581 | -0.0042 | 101.771
16 | 1.6379 | 0.01694 | -0.0014 | 96.6883
16.5 | 1.665 | 0.0182 | 0.0013 | 91.4835
17 | 1.6897 | 0.01966 | 0.0041 | 85.9461
17.5 | 1.716 | 0.02103 | 0.0065 | 81.5977
18 | 1.7391 | 0.02268 | 0.009 | 76.6799
18.5 | 1.7615 | 0.0244 | 0.0113 | 72.1926
19 | 1.781 | 0.02642 | 0.0137 | 67.4111
19.5 | 1.7993 | 0.02859 | 0.0158 | 62.9346
20 | 1.8143 | 0.03115 | 0.0178 | 58.244

## 147. Re 20M Mach 0.10 (1)
BIGFOIL.COM POLAR EXPORT
p51htip
NACA 66,2-(1.8)12 A=.6 P-51 TIP |  |  |  | Cl Max: | 1.057 | at alpha= | 10.5 | deg
JavaFoil+Calcfoil stall+Eppler ext transition |  |  |  | L/D Max: | 116.713 | at alpha= | 7.5 | deg
Re: | 20000000 |  |  | Cd Min: | 0.00316 | at alpha= | -2.5 | deg
Mach: | 0.1 |  |  | Cl=0 at alpha= | -1.2627 | deg
|  |  |  | @ Cl=0.1, Cd= | 0.004138
|  |  |  | @ Cl=0.4, Cd= | 0.0049403
|  |  |  | @ Cl=0.6, Cd= | 0.0060239
alpha (deg) | Cl | Cd | Cm | Cl/Cd
-16 | -0.513 | 0.11146 | 0 | -4.599
-15.5 | -0.538 | 0.10332 | 0 | -5.211
-15 | -0.563 | 0.09742 | -0.001 | -5.781
-14.5 | -0.587 | 0.09299 | -0.001 | -6.308
-14 | -0.609 | 0.08713 | -0.002 | -6.995
-13.5 | -0.631 | 0.08129 | -0.002 | -7.762
-13 | -0.649 | 0.07533 | -0.003 | -8.61
-12.5 | -0.663 | 0.06584 | -0.004 | -10.063
-12 | -0.795 | 0.0108 | -0.006 | -73.541
-11.5 | -0.799 | 0.00998 | -0.007 | -80.096
-11 | -0.8 | 0.00923 | -0.008 | -86.7
-10.5 | -0.794 | 0.00873 | -0.009 | -90.971
-10 | -0.783 | 0.00822 | -0.01 | -95.241
-9.5 | -0.767 | 0.00784 | -0.011 | -97.909
-9 | -0.746 | 0.00747 | -0.012 | -99.989
-8.5 | -0.721 | 0.00706 | -0.013 | -102.071
-8 | -0.69 | 0.00674 | -0.013 | -102.362
-7.5 | -0.655 | 0.00646 | -0.014 | -101.457
-7 | -0.617 | 0.00618 | -0.015 | -99.775
-6.5 | -0.574 | 0.00588 | -0.016 | -97.628
-6 | -0.528 | 0.00574 | -0.017 | -92.061
-5.5 | -0.479 | 0.00556 | -0.018 | -86.209
-5 | -0.428 | 0.00531 | -0.019 | -80.605
-4.5 | -0.375 | 0.00499 | -0.02 | -74.999
-4 | -0.319 | 0.00487 | -0.021 | -65.6
-3.5 | -0.263 | 0.00488 | -0.022 | -53.882
-3 | -0.205 | 0.00485 | -0.023 | -42.323
-2.5 | -0.147 | 0.00316 | -0.024 | -46.461
-2 | -0.088 | 0.00319 | -0.025 | -27.499
-1.5 | -0.028 | 0.00321 | -0.026 | -8.789
-1 | 0.031 | 0.00325 | -0.027 | 9.659
-0.5 | 0.091 | 0.00412 | -0.028 | 22.151
0 | 0.151 | 0.00424 | -0.029 | 35.556
0.5 | 0.211 | 0.00435 | -0.03 | 48.461
1 | 0.27 | 0.00448 | -0.03 | 60.365
1.5 | 0.33 | 0.00468 | -0.031 | 70.488
2 | 0.388 | 0.0048 | -0.032 | 80.816
2.5 | 0.447 | 0.00549 | -0.033 | 81.393
3 | 0.505 | 0.00568 | -0.034 | 88.754
3.5 | 0.562 | 0.0058 | -0.035 | 96.919
4 | 0.618 | 0.00613 | -0.036 | 100.692
4.5 | 0.673 | 0.00633 | -0.037 | 106.224
5 | 0.726 | 0.00662 | -0.038 | 109.623
5.5 | 0.776 | 0.00684 | -0.039 | 113.449
6 | 0.824 | 0.00715 | -0.04 | 115.161
6.5 | 0.868 | 0.00746 | -0.041 | 116.323
7 | 0.908 | 0.00779 | -0.042 | 116.696
7.5 | 0.945 | 0.0081 | -0.043 | 116.713
8 | 0.977 | 0.00845 | -0.044 | 115.664
8.5 | 1.004 | 0.00884 | -0.045 | 113.611
9 | 1.026 | 0.00927 | -0.045 | 110.625
9.5 | 1.042 | 0.0097 | -0.046 | 107.383
10 | 1.052 | 0.01025 | -0.047 | 102.676
10.5 | 1.057 | 0.01071 | -0.048 | 98.748
11 | 1.056 | 0.0114 | -0.049 | 92.636
11.5 | 1.05 | 0.01204 | -0.05 | 87.214
12 | 1.039 | 0.01268 | -0.05 | 81.921
12.5 | 1.021 | 0.01374 | -0.051 | 74.334
13 | 0.999 | 0.01491 | -0.052 | 66.983
13.5 | 0.97 | 0.01677 | -0.052 | 57.85
14 | 0.935 | 0.0198 | -0.052 | 47.228
14.5 | 0.882 | 0.02911 | -0.051 | 30.287
15 | 0.795 | 0.0602 | -0.045 | 13.205
15.5 | 0.744 | 0.08226 | -0.041 | 9.041

## 148. Re 20M Mach 0.10 (2)
BIGFOIL.COM POLAR EXPORT
p51htip
NACA 66,2-(1.8)12 A=.6 P-51 TIP |  |  |  | Cl Max: | 1.8079 | at alpha= | 20 | deg
XFOIL ncrit=9 |  |  |  | L/D Max: | 133.593 | at alpha= | 9.5 | deg
Re: | 20000000 |  |  | Cd Min: | 0.03404 | at alpha= | 20 | deg
Mach: | 0.1 |  |  | Cl=0 at alpha= | -1.378 | deg
|  |  |  | @ Cl=0.1, Cd= | 0.0042004
|  |  |  | @ Cl=0.4, Cd= | 0.0051635
|  |  |  | @ Cl=0.6, Cd= | 0.0058255
alpha (deg) | Cl | Cd | Cm | Cl/Cd
-20 | -1.6388 | 0.03128 | -0.0722 | -52.3913
-19.5 | -1.6347 | 0.02799 | -0.0698 | -58.403
-19 | -1.6255 | 0.02541 | -0.067 | -63.9709
-17.5 | -1.5846 | 0.01962 | -0.0552 | -80.7645
-17 | -1.5628 | 0.01833 | -0.0511 | -85.2591
-16.5 | -1.5402 | 0.01717 | -0.0467 | -89.703
-15.5 | -1.4965 | 0.01492 | -0.0363 | -100.3016
-15 | -1.4577 | 0.01406 | -0.0339 | -103.6771
-14.5 | -1.4173 | 0.01314 | -0.0317 | -107.8615
-14 | -1.3728 | 0.01242 | -0.0301 | -110.5314
-13.5 | -1.3261 | 0.01179 | -0.0288 | -112.4767
-13 | -1.278 | 0.01122 | -0.0278 | -113.9037
-12.5 | -1.2285 | 0.01068 | -0.0269 | -115.0281
-12 | -1.1782 | 0.01018 | -0.0262 | -115.7367
-10 | -0.9703 | 0.00837 | -0.0245 | -115.9259
-9.5 | -0.9177 | 0.00789 | -0.0242 | -116.3118
-9 | -0.8639 | 0.00752 | -0.0241 | -114.8803
-8.5 | -0.8092 | 0.00721 | -0.0241 | -112.233
-8 | -0.7539 | 0.00692 | -0.0243 | -108.9451
-7.5 | -0.6984 | 0.00665 | -0.0245 | -105.0226
-7 | -0.6429 | 0.00636 | -0.0247 | -101.0849
-6.5 | -0.5871 | 0.00608 | -0.0249 | -96.5625
-6 | -0.5307 | 0.00587 | -0.0253 | -90.4089
-5.5 | -0.4739 | 0.00566 | -0.0258 | -83.7279
-5 | -0.4172 | 0.00543 | -0.0262 | -76.8324
-4.5 | -0.36 | 0.00527 | -0.0268 | -68.3112
-4 | -0.3029 | 0.0051 | -0.0273 | -59.3922
-3.5 | -0.2452 | 0.00495 | -0.028 | -49.5354
-3 | -0.1876 | 0.00483 | -0.0286 | -38.8406
-2.5 | -0.1299 | 0.00469 | -0.0293 | -27.6972
-2 | -0.0719 | 0.00459 | -0.0301 | -15.6645
-1.5 | -0.014 | 0.00449 | -0.0308 | -3.118
-1 | 0.0434 | 0.00437 | -0.0314 | 9.9314
-0.5 | 0.0997 | 0.0042 | -0.0319 | 23.7381
0 | 0.1543 | 0.00428 | -0.0322 | 36.0514
0.5 | 0.2036 | 0.00463 | -0.0318 | 43.9741
1 | 0.2547 | 0.00458 | -0.0316 | 55.6114
1.5 | 0.3063 | 0.00464 | -0.0315 | 66.0129
2 | 0.361 | 0.00495 | -0.0317 | 72.9293
2.5 | 0.4158 | 0.00525 | -0.0319 | 79.2
3 | 0.4716 | 0.00544 | -0.0322 | 86.6912
3.5 | 0.5279 | 0.0056 | -0.0327 | 94.2679
4 | 0.5838 | 0.00577 | -0.0331 | 101.1785
4.5 | 0.6393 | 0.00596 | -0.0334 | 107.2651
5 | 0.6945 | 0.00615 | -0.0337 | 112.9268
5.5 | 0.7494 | 0.00637 | -0.0339 | 117.6452
6 | 0.8036 | 0.00662 | -0.0339 | 121.3897
6.5 | 0.8578 | 0.00686 | -0.034 | 125.0437
7 | 0.9111 | 0.00712 | -0.034 | 127.9635
7.5 | 0.9634 | 0.00745 | -0.0337 | 129.3154
8 | 1.0153 | 0.00776 | -0.0333 | 130.8376
8.5 | 1.0669 | 0.00807 | -0.033 | 132.2057
9 | 1.1178 | 0.00839 | -0.0324 | 133.23
9.5 | 1.1676 | 0.00874 | -0.0317 | 133.5927
10 | 1.2153 | 0.00916 | -0.0307 | 132.6747
10.5 | 1.2612 | 0.00965 | -0.0293 | 130.6943
12 | 1.3796 | 0.01103 | -0.0213 | 125.0771
12.5 | 1.4142 | 0.01157 | -0.018 | 122.2299
13 | 1.4489 | 0.01219 | -0.0148 | 118.8597
13.5 | 1.4844 | 0.01277 | -0.0119 | 116.2412
14.5 | 1.5541 | 0.01426 | -0.0066 | 108.9832
15 | 1.5805 | 0.01555 | -0.003 | 101.6399
15.5 | 1.6118 | 0.01661 | -0.0002 | 97.0379
16 | 1.6405 | 0.01785 | 0.0027 | 91.9048
16.5 | 1.6684 | 0.01917 | 0.0055 | 87.0318
17 | 1.6938 | 0.02069 | 0.0083 | 81.8656
17.5 | 1.7195 | 0.02223 | 0.0109 | 77.3504
18.5 | 1.7622 | 0.02609 | 0.0162 | 67.5431
19 | 1.7799 | 0.02841 | 0.0187 | 62.6505
19.5 | 1.7958 | 0.031 | 0.0209 | 57.929
20 | 1.8079 | 0.03404 | 0.023 | 53.111

## 149. Re 20M Mach 0.25 (1)
BIGFOIL.COM POLAR EXPORT
p51htip
NACA 66,2-(1.8)12 A=.6 P-51 TIP |  |  |  | Cl Max: | 0.999 | at alpha= | 9 | deg
JavaFoil+Calcfoil stall+Eppler ext transition |  |  |  | L/D Max: | 114.037 | at alpha= | 6.5 | deg
Re: | 20000000 |  |  | Cd Min: | 0.00315 | at alpha= | -2 | deg
Mach: | 0.25 |  |  | Cl=0 at alpha= | -1.2623 | deg
|  |  |  | @ Cl=0.1, Cd= | 0.0041589
|  |  |  | @ Cl=0.4, Cd= | 0.0048328
|  |  |  | @ Cl=0.6, Cd= | 0.09037
alpha (deg) | Cl | Cd | Cm | Cl/Cd
-14.5 | -0.271 | 0.10142 | -0.001 | -2.667
-14 | -0.337 | 0.09158 | -0.002 | -3.678
-13.5 | -0.396 | 0.08752 | -0.002 | -4.522
-13 | -0.446 | 0.08268 | -0.002 | -5.397
-12.5 | -0.483 | 0.07757 | -0.003 | -6.224
-12 | -0.515 | 0.07315 | -0.003 | -7.034
-11.5 | -0.542 | 0.06739 | -0.004 | -8.041
-11 | -0.571 | 0.05671 | -0.005 | -10.066
-10.5 | -0.697 | 0.01011 | -0.009 | -68.907
-10 | -0.714 | 0.00892 | -0.01 | -80.015
-9.5 | -0.717 | 0.00835 | -0.011 | -85.811
-9 | -0.712 | 0.00788 | -0.012 | -90.306
-8.5 | -0.699 | 0.0075 | -0.013 | -93.24
-8 | -0.679 | 0.00711 | -0.014 | -95.513
-7.5 | -0.651 | 0.00669 | -0.015 | -97.296
-7 | -0.618 | 0.00639 | -0.016 | -96.772
-6.5 | -0.579 | 0.0061 | -0.017 | -94.952
-6 | -0.536 | 0.00583 | -0.018 | -91.805
-5.5 | -0.488 | 0.00564 | -0.019 | -86.558
-5 | -0.437 | 0.00535 | -0.02 | -81.744
-4.5 | -0.383 | 0.00515 | -0.021 | -74.35
-4 | -0.327 | 0.00489 | -0.022 | -66.87
-3.5 | -0.27 | 0.0049 | -0.022 | -54.995
-3 | -0.211 | 0.00486 | -0.023 | -43.362
-2.5 | -0.151 | 0.00473 | -0.024 | -31.824
-2 | -0.09 | 0.00315 | -0.025 | -28.603
-1.5 | -0.029 | 0.00414 | -0.026 | -7
-1 | 0.032 | 0.00423 | -0.027 | 7.608
-0.5 | 0.094 | 0.00415 | -0.028 | 22.555
0 | 0.155 | 0.00424 | -0.029 | 36.576
0.5 | 0.216 | 0.00434 | -0.03 | 49.837
1 | 0.278 | 0.00454 | -0.031 | 61.132
1.5 | 0.339 | 0.00469 | -0.032 | 72.251
2 | 0.399 | 0.00482 | -0.033 | 82.677
2.5 | 0.459 | 0.00559 | -0.034 | 81.99
3 | 0.518 | 0.00572 | -0.035 | 90.624
3.5 | 0.576 | 0.00592 | -0.036 | 97.406
4 | 0.634 | 0.00608 | -0.037 | 104.159
4.5 | 0.689 | 0.00631 | -0.038 | 109.304
5 | 0.743 | 0.00658 | -0.039 | 112.808
5.5 | 0.793 | 0.00705 | -0.04 | 112.521
6 | 0.839 | 0.00739 | -0.041 | 113.638
6.5 | 0.881 | 0.00773 | -0.042 | 114.037
7 | 0.918 | 0.00807 | -0.043 | 113.787
7.5 | 0.949 | 0.00845 | -0.044 | 112.258
8 | 0.973 | 0.00885 | -0.045 | 110.023
8.5 | 0.99 | 0.00931 | -0.046 | 106.314
9 | 0.999 | 0.00983 | -0.047 | 101.564
9.5 | 0.998 | 0.01038 | -0.048 | 96.124
10 | 0.988 | 0.01106 | -0.048 | 89.303
10.5 | 0.969 | 0.01168 | -0.049 | 82.983
11 | 0.939 | 0.01262 | -0.05 | 74.43
11.5 | 0.899 | 0.01372 | -0.051 | 65.569
12 | 0.854 | 0.01448 | -0.051 | 58.983
12.5 | 0.793 | 0.01714 | -0.051 | 46.246
13 | 0.622 | 0.07902 | -0.032 | 7.868
13.5 | 0.567 | 0.08519 | -0.031 | 6.653
14 | 0.509 | 0.09037 | -0.032 | 5.627

## 150. Re 20M Mach 0.25 (2)
BIGFOIL.COM POLAR EXPORT
p51htip
NACA 66,2-(1.8)12 A=.6 P-51 TIP |  |  |  | Cl Max: | 1.6643 | at alpha= | 17 | deg
XFOIL ncrit=9 |  |  |  | L/D Max: | 130.678 | at alpha= | 8.5 | deg
Re: | 20000000 |  |  | Cd Min: | 0.20094 | at alpha= | -19 | deg
Mach: | 0.25 |  |  | Cl=0 at alpha= | -1.387 | deg
|  |  |  | @ Cl=0.1, Cd= | 0.0041862
|  |  |  | @ Cl=0.4, Cd= | 0.0051527
|  |  |  | @ Cl=0.6, Cd= | 0.0058385
alpha (deg) | Cl | Cd | Cm | Cl/Cd
-19 | -0.6907 | 0.20094 | 0.016 | -3.4373
-18.5 | -0.699 | 0.18612 | 0.0084 | -3.7556
-18 | -1.0455 | 0.10108 | -0.0465 | -10.3433
-17.5 | -1.1615 | 0.06964 | -0.0699 | -16.6786
-17 | -1.1803 | 0.05793 | -0.0787 | -20.3746
-16.5 | -1.2518 | 0.04395 | -0.086 | -28.4824
-16 | -1.2865 | 0.03651 | -0.0857 | -35.2369
-15.5 | -1.3477 | 0.02866 | -0.0808 | -47.0237
-15 | -1.3704 | 0.02421 | -0.074 | -56.6047
-14.5 | -1.3891 | 0.02039 | -0.0651 | -68.1265
-14 | -1.3915 | 0.01792 | -0.0555 | -77.6507
-13.5 | -1.3657 | 0.01584 | -0.0496 | -86.2184
-13 | -1.3281 | 0.01409 | -0.0451 | -94.2583
-12.5 | -1.2811 | 0.01289 | -0.0418 | -99.3871
-12 | -1.2306 | 0.0119 | -0.039 | -103.4118
-11.5 | -1.178 | 0.01103 | -0.0367 | -106.7996
-11 | -1.1233 | 0.01034 | -0.0348 | -108.6364
-10 | -1.0113 | 0.00916 | -0.0319 | -110.4039
-9.5 | -0.9549 | 0.00861 | -0.0307 | -110.9059
-9 | -0.8988 | 0.00804 | -0.0296 | -111.791
-8.5 | -0.8417 | 0.00756 | -0.0287 | -111.336
-8 | -0.7837 | 0.00718 | -0.0282 | -109.1504
-7.5 | -0.7251 | 0.00687 | -0.0279 | -105.5459
-6.5 | -0.6079 | 0.00627 | -0.0275 | -96.9537
-6 | -0.5492 | 0.00598 | -0.0275 | -91.8395
-5.5 | -0.4899 | 0.00575 | -0.0277 | -85.2
-5 | -0.4307 | 0.00552 | -0.028 | -78.0254
-4.5 | -0.3714 | 0.00532 | -0.0283 | -69.812
-4 | -0.312 | 0.00516 | -0.0288 | -60.4651
-3.5 | -0.2524 | 0.00498 | -0.0293 | -50.6827
-3 | -0.1927 | 0.00486 | -0.0299 | -39.6502
-2.5 | -0.1331 | 0.00471 | -0.0305 | -28.259
-2 | -0.0731 | 0.0046 | -0.0312 | -15.8913
-1.5 | -0.0134 | 0.0045 | -0.0319 | -2.9778
-1 | 0.0459 | 0.00439 | -0.0326 | 10.4556
-0.5 | 0.1043 | 0.00417 | -0.0331 | 25.012
0 | 0.1606 | 0.0042 | -0.0334 | 38.2381
0.5 | 0.2107 | 0.00458 | -0.0329 | 46.0044
1 | 0.2622 | 0.00453 | -0.0325 | 57.8808
1.5 | 0.3151 | 0.00466 | -0.0323 | 67.618
2.5 | 0.4271 | 0.00531 | -0.0324 | 80.4331
3 | 0.4849 | 0.0055 | -0.0328 | 88.1636
3.5 | 0.5427 | 0.00567 | -0.0331 | 95.7143
4 | 0.6005 | 0.00584 | -0.0334 | 102.8253
4.5 | 0.6576 | 0.00606 | -0.0335 | 108.5149
5 | 0.7148 | 0.00625 | -0.0335 | 114.368
5.5 | 0.7711 | 0.00652 | -0.0334 | 118.2669
6 | 0.8275 | 0.00677 | -0.0332 | 122.2304
6.5 | 0.8834 | 0.00704 | -0.0329 | 125.483
7 | 0.9379 | 0.00738 | -0.0322 | 127.0867
8.5 | 1.099 | 0.00841 | -0.0294 | 130.6778
9 | 1.1506 | 0.00881 | -0.0279 | 130.6016
9.5 | 1.1996 | 0.0093 | -0.0259 | 128.9892
10 | 1.2462 | 0.00985 | -0.0233 | 126.5178
10.5 | 1.2819 | 0.01039 | -0.0185 | 123.3782
11 | 1.3199 | 0.01097 | -0.0143 | 120.3191
11.5 | 1.3581 | 0.01166 | -0.0103 | 116.4751
12 | 1.3995 | 0.01226 | -0.0069 | 114.1517
12.5 | 1.4374 | 0.0131 | -0.003 | 109.7252
13 | 1.4729 | 0.01405 | 0.0012 | 104.8327
13.5 | 1.5012 | 0.01508 | 0.0064 | 99.5491
14.5 | 1.573 | 0.01799 | 0.0132 | 87.4375
15 | 1.5979 | 0.01997 | 0.0178 | 80.015
15.5 | 1.6222 | 0.02206 | 0.0221 | 73.5358
16 | 1.6445 | 0.02435 | 0.0263 | 67.5359
16.5 | 1.6576 | 0.02741 | 0.0306 | 60.4743
17 | 1.6643 | 0.0311 | 0.0347 | 53.5145
17.5 | 1.6607 | 0.03588 | 0.0383 | 46.2848
18 | 1.642 | 0.04241 | 0.041 | 38.7173
18.5 | 1.6242 | 0.04968 | 0.0419 | 32.6932
19 | 1.5904 | 0.05958 | 0.0402 | 26.6935
19.5 | 1.5588 | 0.07073 | 0.0359 | 22.0387
20 | 1.5279 | 0.08318 | 0.0292 | 18.3686

## 151. Re 20M Mach 0.50 (1)
BIGFOIL.COM POLAR EXPORT
p51htip
NACA 66,2-(1.8)12 A=.6 P-51 TIP |  |  |  | Cl Max: | 1.142 | at alpha= | 20 | deg
JavaFoil+Calcfoil stall+Eppler ext transition |  |  |  | L/D Max: | 107.928 | at alpha= | 5 | deg
Re: | 20000000 |  |  | Cd Min: | 0.00447 | at alpha= | 0.5 | deg
Mach: | 0.5 |  |  | Cl=0 at alpha= | -1.2647 | deg
|  |  |  | @ Cl=0.1, Cd= | 0.0054817
|  |  |  | @ Cl=0.4, Cd= | 0.00522
|  |  |  | @ Cl=0.6, Cd= | 0.0062871
alpha (deg) | Cl | Cd | Cm | Cl/Cd
-20 | -1.001 | 0.18442 | 0.004 | -5.428
-19.5 | -0.975 | 0.17463 | 0.004 | -5.584
-19 | -0.952 | 0.15677 | 0.003 | -6.071
-18.5 | -0.927 | 0.14443 | 0.003 | -6.419
-18 | -0.9 | 0.13843 | 0.002 | -6.504
-17.5 | -0.872 | 0.13545 | 0.002 | -6.441
-17 | -0.846 | 0.12684 | 0.001 | -6.671
-16.5 | -0.819 | 0.12298 | 0.001 | -6.658
-16 | -0.791 | 0.1187 | 0 | -6.665
-15.5 | -0.763 | 0.11537 | 0 | -6.616
-15 | -0.737 | 0.11215 | -0.001 | -6.57
-14.5 | -0.711 | 0.10417 | -0.001 | -6.821
-14 | -0.684 | 0.09925 | -0.002 | -6.892
-13.5 | -0.668 | 0.07811 | -0.003 | -8.549
-13 | -0.749 | 0.01666 | -0.005 | -44.942
-12.5 | -0.73 | 0.01296 | -0.006 | -56.294
-12 | -0.701 | 0.01159 | -0.007 | -60.501
-11.5 | -0.637 | 0.02003 | -0.008 | -31.816
-11 | -0.629 | 0.01347 | -0.009 | -46.683
-10.5 | -0.606 | 0.01119 | -0.01 | -54.117
-10 | -0.575 | 0.01022 | -0.011 | -56.288
-9.5 | -0.544 | 0.00911 | -0.012 | -59.67
-9 | -0.51 | 0.00915 | -0.013 | -55.739
-8.5 | -0.479 | 0.00846 | -0.014 | -56.642
-8 | -0.446 | 0.00818 | -0.015 | -54.532
-7.5 | -0.413 | 0.0079 | -0.016 | -52.339
-7 | -0.31 | 0.0419 | -0.009 | -7.406
-6.5 | -0.283 | 0.03992 | -0.01 | -7.092
-6 | -0.472 | 0.00676 | -0.02 | -69.813
-5.5 | -0.49 | 0.00633 | -0.021 | -77.318
-5 | -0.461 | 0.00593 | -0.022 | -77.659
-4.5 | -0.414 | 0.00556 | -0.023 | -74.449
-4 | -0.359 | 0.00517 | -0.024 | -69.372
-3.5 | -0.298 | 0.00564 | -0.025 | -52.819
-3 | -0.234 | 0.0058 | -0.026 | -40.318
-2.5 | -0.168 | 0.00577 | -0.027 | -29.056
-2 | -0.1 | 0.00576 | -0.028 | -17.413
-1.5 | -0.032 | 0.00583 | -0.029 | -5.553
-1 | 0.036 | 0.00576 | -0.031 | 6.239
-0.5 | 0.105 | 0.00546 | -0.032 | 19.181
0 | 0.173 | 0.00541 | -0.033 | 31.985
0.5 | 0.242 | 0.00447 | -0.034 | 54.078
1 | 0.31 | 0.0047 | -0.035 | 65.911
1.5 | 0.378 | 0.00492 | -0.036 | 76.95
2 | 0.444 | 0.00582 | -0.037 | 76.28
2.5 | 0.511 | 0.00601 | -0.038 | 84.917
3 | 0.576 | 0.00623 | -0.039 | 92.418
3.5 | 0.639 | 0.00638 | -0.04 | 100.138
4 | 0.7 | 0.00672 | -0.041 | 104.16
4.5 | 0.756 | 0.00708 | -0.043 | 106.827
5 | 0.807 | 0.00748 | -0.044 | 107.928
5.5 | 0.846 | 0.00797 | -0.045 | 106.087
6 | 0.864 | 0.00851 | -0.046 | 101.515
6.5 | 0.837 | 0.00925 | -0.047 | 90.419
7 | 0.546 | 0.00994 | -0.048 | 54.885
7.5 | 0.578 | 0.01035 | -0.049 | 55.866
8 | 0.61 | 0.01064 | -0.05 | 57.386
8.5 | 0.642 | 0.01159 | -0.051 | 55.371
9 | 0.673 | 0.01212 | -0.052 | 55.523
9.5 | 0.706 | 0.01216 | -0.053 | 58.025
10 | 0.737 | 0.01312 | -0.054 | 56.156
10.5 | 0.766 | 0.01446 | -0.055 | 53
11 | 0.793 | 0.01633 | -0.055 | 48.58
11.5 | 0.822 | 0.01788 | -0.056 | 45.955
12 | 0.86 | 0.01602 | -0.057 | 53.673
12.5 | 0.887 | 0.01795 | -0.058 | 49.437
13 | 0.889 | 0.02725 | -0.057 | 32.605
13.5 | 0.793 | 0.09695 | -0.034 | 8.18
14 | 0.819 | 0.10069 | -0.034 | 8.139
14.5 | 0.848 | 0.10548 | -0.036 | 8.039
15 | 0.876 | 0.10899 | -0.038 | 8.038
15.5 | 0.905 | 0.11172 | -0.04 | 8.102
16 | 0.935 | 0.11447 | -0.042 | 8.165
16.5 | 0.96 | 0.12441 | -0.042 | 7.717
17 | 0.987 | 0.13075 | -0.043 | 7.55
17.5 | 1.012 | 0.13906 | -0.043 | 7.277
18 | 1.033 | 0.15869 | -0.042 | 6.507
18.5 | 1.06 | 0.1647 | -0.043 | 6.434
19 | 1.087 | 0.17289 | -0.044 | 6.289
19.5 | 1.115 | 0.17443 | -0.046 | 6.391
20 | 1.142 | 0.18096 | -0.047 | 6.31

## 152. Re 20M Mach 0.50 (2)
BIGFOIL.COM POLAR EXPORT
p51htip
NACA 66,2-(1.8)12 A=.6 P-51 TIP |  |  |  | Cl Max: | 1.0618 | at alpha= | 8.5 | deg
XFOIL ncrit=9 |  |  |  | L/D Max: | 119.876 | at alpha= | 6.5 | deg
Re: | 20000000 |  |  | Cd Min: | 0.12202 | at alpha= | 13.5 | deg
Mach: | 0.5 |  |  | Cl=0 at alpha= | -1.4308 | deg
|  |  |  | @ Cl=0.1, Cd= | 0.0042891
|  |  |  | @ Cl=0.4, Cd= | 0.0051272
|  |  |  | @ Cl=0.6, Cd= | 0.0059994
alpha (deg) | Cl | Cd | Cm | Cl/Cd
-12 | -0.4963 | 0.1087 | -0.0464 | -4.5658
-11.5 | -0.5095 | 0.09616 | -0.0539 | -5.2985
-11 | -0.5176 | 0.08526 | -0.0608 | -6.0708
-10.5 | -0.5341 | 0.07329 | -0.0688 | -7.2875
-10 | -0.5403 | 0.06088 | -0.0795 | -8.8748
-9.5 | -0.5584 | 0.05102 | -0.0864 | -10.9447
-9 | -0.5951 | 0.04294 | -0.0872 | -13.8589
-8.5 | -0.6338 | 0.03696 | -0.0817 | -17.1483
-8 | -0.6677 | 0.03171 | -0.0717 | -21.0564
-7.5 | -0.6776 | 0.02541 | -0.064 | -26.6667
-7 | -0.6858 | 0.01749 | -0.0552 | -39.211
-6.5 | -0.6804 | 0.00921 | -0.0469 | -73.8762
-6 | -0.6308 | 0.0069 | -0.0413 | -91.4203
-5.5 | -0.5621 | 0.00631 | -0.0388 | -89.0808
-5 | -0.4918 | 0.00595 | -0.0373 | -82.6555
-4.5 | -0.4217 | 0.00567 | -0.0364 | -74.3739
-4 | -0.3524 | 0.00539 | -0.0359 | -65.3803
-3.5 | -0.2831 | 0.00517 | -0.0357 | -54.7582
-3 | -0.2143 | 0.00498 | -0.0358 | -43.0321
-2.5 | -0.1459 | 0.00485 | -0.0362 | -30.0825
-2 | -0.0775 | 0.00468 | -0.0367 | -16.5598
-1.5 | -0.0094 | 0.00457 | -0.0373 | -2.0569
-1 | 0.0585 | 0.00444 | -0.0381 | 13.1757
-0.5 | 0.1245 | 0.0042 | -0.0386 | 29.6429
0 | 0.1896 | 0.0039 | -0.039 | 48.6154
0.5 | 0.2438 | 0.00419 | -0.0379 | 58.1862
1.5 | 0.3521 | 0.00476 | -0.0354 | 73.9706
2 | 0.4121 | 0.00522 | -0.0347 | 78.9464
2.5 | 0.4738 | 0.00558 | -0.0341 | 84.9104
3 | 0.5387 | 0.00579 | -0.0339 | 93.0397
3.5 | 0.6031 | 0.00601 | -0.0334 | 100.3494
4 | 0.6669 | 0.00627 | -0.0326 | 106.3636
4.5 | 0.7309 | 0.00654 | -0.0315 | 111.7584
5 | 0.793 | 0.00687 | -0.0298 | 115.4294
5.5 | 0.8551 | 0.0072 | -0.0276 | 118.7639
6.5 | 0.965 | 0.00805 | -0.0194 | 119.8758
7 | 1.0065 | 0.00876 | -0.0124 | 114.8973
7.5 | 1.0411 | 0.00997 | -0.0043 | 104.4233
8 | 1.0543 | 0.0126 | 0.006 | 83.6746
8.5 | 1.0618 | 0.01914 | 0.0146 | 55.4754
9 | 1.0465 | 0.02506 | 0.0246 | 41.7598
9.5 | 1.0187 | 0.03095 | 0.0337 | 32.9144
10 | 0.9841 | 0.03754 | 0.0404 | 26.2147
10.5 | 0.9434 | 0.04554 | 0.0439 | 20.7159
11 | 0.9046 | 0.0548 | 0.0436 | 16.5073
11.5 | 0.8673 | 0.06621 | 0.0387 | 13.0992
12 | 0.8453 | 0.0787 | 0.0302 | 10.7408
12.5 | 0.8284 | 0.09492 | 0.0185 | 8.7273
13 | 0.8114 | 0.11 | 0.0085 | 7.3764
13.5 | 0.8073 | 0.12202 | 0.0011 | 6.6161