## index
index | Re | Mach | Datasource
1 | 50000 | 0 | JavaFoil+Calcfoil stall+Eppler ext transition
2 | 50000 | 0 | XFOIL ncrit=9
3 | 50000 | 0.1 | JavaFoil+Calcfoil stall+Eppler ext transition
4 | 50000 | 0.1 | XFOIL ncrit=9
5 | 50000 | 0.25 | JavaFoil+Calcfoil stall+Eppler ext transition
6 | 50000 | 0.25 | XFOIL ncrit=9
7 | 50000 | 0.5 | JavaFoil+Calcfoil stall+Eppler ext transition
8 | 50000 | 0.5 | XFOIL ncrit=9
9 | 100000 | 0 | JavaFoil+Calcfoil stall+Eppler ext transition
10 | 100000 | 0 | XFOIL ncrit=9
11 | 100000 | 0.1 | JavaFoil+Calcfoil stall+Eppler ext transition
12 | 100000 | 0.1 | XFOIL ncrit=9
13 | 100000 | 0.25 | JavaFoil+Calcfoil stall+Eppler ext transition
14 | 100000 | 0.25 | XFOIL ncrit=9
15 | 100000 | 0.5 | JavaFoil+Calcfoil stall+Eppler ext transition
16 | 100000 | 0.5 | XFOIL ncrit=9
17 | 250000 | 0 | JavaFoil+Calcfoil stall+Eppler ext transition
18 | 250000 | 0 | XFOIL ncrit=9
19 | 250000 | 0.1 | JavaFoil+Calcfoil stall+Eppler ext transition
20 | 250000 | 0.1 | XFOIL ncrit=9
21 | 250000 | 0.25 | JavaFoil+Calcfoil stall+Eppler ext transition
22 | 250000 | 0.25 | XFOIL ncrit=9
23 | 250000 | 0.5 | JavaFoil+Calcfoil stall+Eppler ext transition
24 | 250000 | 0.5 | XFOIL ncrit=9
25 | 500000 | 0 | JavaFoil+Calcfoil stall+Eppler ext transition
26 | 500000 | 0 | XFOIL ncrit=9
27 | 500000 | 0.1 | JavaFoil+Calcfoil stall+Eppler ext transition
28 | 500000 | 0.1 | XFOIL ncrit=9
29 | 500000 | 0.25 | JavaFoil+Calcfoil stall+Eppler ext transition
30 | 500000 | 0.25 | XFOIL ncrit=9
31 | 500000 | 0.5 | JavaFoil+Calcfoil stall+Eppler ext transition
32 | 500000 | 0.5 | XFOIL ncrit=9
33 | 750000 | 0 | JavaFoil+Calcfoil stall+Eppler ext transition
34 | 750000 | 0 | XFOIL ncrit=9
35 | 750000 | 0.1 | JavaFoil+Calcfoil stall+Eppler ext transition
36 | 750000 | 0.1 | XFOIL ncrit=9
37 | 750000 | 0.25 | JavaFoil+Calcfoil stall+Eppler ext transition
38 | 750000 | 0.25 | XFOIL ncrit=9
39 | 750000 | 0.5 | JavaFoil+Calcfoil stall+Eppler ext transition
40 | 750000 | 0.5 | XFOIL ncrit=9
41 | 1000000 | 0 | JavaFoil+Calcfoil stall+Eppler ext transition
42 | 1000000 | 0 | XFOIL ncrit=9
43 | 1000000 | 0.1 | JavaFoil+Calcfoil stall+Eppler ext transition
44 | 1000000 | 0.1 | XFOIL ncrit=9
45 | 1000000 | 0.25 | JavaFoil+Calcfoil stall+Eppler ext transition
46 | 1000000 | 0.25 | XFOIL ncrit=9
47 | 1000000 | 0.5 | JavaFoil+Calcfoil stall+Eppler ext transition
48 | 1000000 | 0.5 | XFOIL ncrit=9
49 | 2000000 | 0 | JavaFoil+Calcfoil stall+Eppler ext transition
50 | 2000000 | 0 | XFOIL ncrit=9
51 | 2000000 | 0.1 | JavaFoil+Calcfoil stall+Eppler ext transition
52 | 2000000 | 0.1 | XFOIL ncrit=9
53 | 2000000 | 0.25 | JavaFoil+Calcfoil stall+Eppler ext transition
54 | 2000000 | 0.25 | XFOIL ncrit=9
55 | 2000000 | 0.5 | JavaFoil+Calcfoil stall+Eppler ext transition
56 | 2000000 | 0.5 | XFOIL ncrit=9
57 | 3000000 | 0 | JavaFoil+Calcfoil stall+Eppler ext transition
58 | 3000000 | 0 | XFOIL ncrit=9
59 | 3000000 | 0.1 | JavaFoil+Calcfoil stall+Eppler ext transition
60 | 3000000 | 0.1 | XFOIL ncrit=9
61 | 3000000 | 0.25 | JavaFoil+Calcfoil stall+Eppler ext transition
62 | 3000000 | 0.25 | XFOIL ncrit=9
63 | 3000000 | 0.5 | JavaFoil+Calcfoil stall+Eppler ext transition
64 | 3000000 | 0.5 | XFOIL ncrit=9
65 | 4000000 | 0 | JavaFoil+Calcfoil stall+Eppler ext transition
66 | 4000000 | 0 | XFOIL ncrit=9
67 | 4000000 | 0.1 | JavaFoil+Calcfoil stall+Eppler ext transition
68 | 4000000 | 0.1 | XFOIL ncrit=9
69 | 4000000 | 0.25 | JavaFoil+Calcfoil stall+Eppler ext transition
70 | 4000000 | 0.25 | XFOIL ncrit=9
71 | 4000000 | 0.5 | JavaFoil+Calcfoil stall+Eppler ext transition
72 | 4000000 | 0.5 | XFOIL ncrit=9
73 | 5000000 | 0 | JavaFoil+Calcfoil stall+Eppler ext transition
74 | 5000000 | 0 | XFOIL ncrit=9
75 | 5000000 | 0.1 | JavaFoil+Calcfoil stall+Eppler ext transition
76 | 5000000 | 0.1 | XFOIL ncrit=9
77 | 5000000 | 0.25 | JavaFoil+Calcfoil stall+Eppler ext transition
78 | 5000000 | 0.25 | XFOIL ncrit=9
79 | 5000000 | 0.5 | JavaFoil+Calcfoil stall+Eppler ext transition
80 | 5000000 | 0.5 | XFOIL ncrit=9
81 | 6000000 | 0 | JavaFoil+Calcfoil stall+Eppler ext transition
82 | 6000000 | 0 | XFOIL ncrit=9
83 | 6000000 | 0.1 | JavaFoil+Calcfoil stall+Eppler ext transition
84 | 6000000 | 0.1 | XFOIL ncrit=9
85 | 6000000 | 0.25 | JavaFoil+Calcfoil stall+Eppler ext transition
86 | 6000000 | 0.25 | XFOIL ncrit=9
87 | 6000000 | 0.5 | JavaFoil+Calcfoil stall+Eppler ext transition
88 | 6000000 | 0.5 | XFOIL ncrit=9
89 | 7000000 | 0 | JavaFoil+Calcfoil stall+Eppler ext transition
90 | 7000000 | 0 | XFOIL ncrit=9
91 | 7000000 | 0.1 | JavaFoil+Calcfoil stall+Eppler ext transition
92 | 7000000 | 0.1 | XFOIL ncrit=9
93 | 7000000 | 0.25 | JavaFoil+Calcfoil stall+Eppler ext transition
94 | 7000000 | 0.25 | XFOIL ncrit=9
95 | 7000000 | 0.5 | JavaFoil+Calcfoil stall+Eppler ext transition
96 | 7000000 | 0.5 | XFOIL ncrit=9
97 | 8000000 | 0 | JavaFoil+Calcfoil stall+Eppler ext transition
98 | 8000000 | 0 | XFOIL ncrit=9
99 | 8000000 | 0.1 | JavaFoil+Calcfoil stall+Eppler ext transition
100 | 8000000 | 0.1 | XFOIL ncrit=9
101 | 8000000 | 0.25 | JavaFoil+Calcfoil stall+Eppler ext transition
102 | 8000000 | 0.25 | XFOIL ncrit=9
103 | 8000000 | 0.5 | JavaFoil+Calcfoil stall+Eppler ext transition
104 | 8000000 | 0.5 | XFOIL ncrit=9
105 | 10000000 | 0 | JavaFoil+Calcfoil stall+Eppler ext transition
106 | 10000000 | 0 | XFOIL ncrit=9
107 | 10000000 | 0.1 | JavaFoil+Calcfoil stall+Eppler ext transition
108 | 10000000 | 0.1 | XFOIL ncrit=9
109 | 10000000 | 0.25 | JavaFoil+Calcfoil stall+Eppler ext transition
110 | 10000000 | 0.25 | XFOIL ncrit=9
111 | 10000000 | 0.5 | JavaFoil+Calcfoil stall+Eppler ext transition
112 | 10000000 | 0.5 | XFOIL ncrit=9
113 | 12000000 | 0 | JavaFoil+Calcfoil stall+Eppler ext transition
114 | 12000000 | 0 | XFOIL ncrit=9
115 | 12000000 | 0.1 | JavaFoil+Calcfoil stall+Eppler ext transition
116 | 12000000 | 0.1 | XFOIL ncrit=9
117 | 12000000 | 0.25 | JavaFoil+Calcfoil stall+Eppler ext transition
118 | 12000000 | 0.25 | XFOIL ncrit=9
119 | 12000000 | 0.5 | JavaFoil+Calcfoil stall+Eppler ext transition
120 | 12000000 | 0.5 | XFOIL ncrit=9
121 | 14000000 | 0 | JavaFoil+Calcfoil stall+Eppler ext transition
122 | 14000000 | 0 | XFOIL ncrit=9
123 | 14000000 | 0.1 | JavaFoil+Calcfoil stall+Eppler ext transition
124 | 14000000 | 0.1 | XFOIL ncrit=9
125 | 14000000 | 0.25 | JavaFoil+Calcfoil stall+Eppler ext transition
126 | 14000000 | 0.25 | XFOIL ncrit=9
127 | 14000000 | 0.5 | JavaFoil+Calcfoil stall+Eppler ext transition
128 | 14000000 | 0.5 | XFOIL ncrit=9
129 | 16000000 | 0 | JavaFoil+Calcfoil stall+Eppler ext transition
130 | 16000000 | 0 | XFOIL ncrit=9
131 | 16000000 | 0.1 | JavaFoil+Calcfoil stall+Eppler ext transition
132 | 16000000 | 0.1 | XFOIL ncrit=9
133 | 16000000 | 0.25 | JavaFoil+Calcfoil stall+Eppler ext transition
134 | 16000000 | 0.25 | XFOIL ncrit=9
135 | 16000000 | 0.5 | JavaFoil+Calcfoil stall+Eppler ext transition
136 | 16000000 | 0.5 | XFOIL ncrit=9
137 | 18000000 | 0 | JavaFoil+Calcfoil stall+Eppler ext transition
138 | 18000000 | 0 | XFOIL ncrit=9
139 | 18000000 | 0.1 | JavaFoil+Calcfoil stall+Eppler ext transition
140 | 18000000 | 0.1 | XFOIL ncrit=9
141 | 18000000 | 0.25 | JavaFoil+Calcfoil stall+Eppler ext transition
142 | 18000000 | 0.25 | XFOIL ncrit=9
143 | 18000000 | 0.5 | JavaFoil+Calcfoil stall+Eppler ext transition
144 | 18000000 | 0.5 | XFOIL ncrit=9
145 | 20000000 | 0 | JavaFoil+Calcfoil stall+Eppler ext transition
146 | 20000000 | 0 | XFOIL ncrit=9
147 | 20000000 | 0.1 | JavaFoil+Calcfoil stall+Eppler ext transition
148 | 20000000 | 0.1 | XFOIL ncrit=9
149 | 20000000 | 0.25 | JavaFoil+Calcfoil stall+Eppler ext transition
150 | 20000000 | 0.25 | XFOIL ncrit=9
151 | 20000000 | 0.5 | JavaFoil+Calcfoil stall+Eppler ext transition
152 | 20000000 | 0.5 | XFOIL ncrit=9

## 1. Re 50k Mach 0.00 (1)
BIGFOIL.COM POLAR EXPORT
NACA34010.5
NACA34010.5 |  |  |  | Cl Max: | 1.278 | at alpha= | 12 | deg
JavaFoil+Calcfoil stall+Eppler ext transition |  |  |  | L/D Max: | 34.72 | at alpha= | 4 | deg
Re: | 50000 |  |  | Cd Min: | 0.01363 | at alpha= | 0 | deg
Mach: | 0 |  |  | Cl=0 at alpha= | -2.2979 | deg
|  |  |  | @ Cl=0.1, Cd= | 0.038421
|  |  |  | @ Cl=0.4, Cd= | 0.018929
|  |  |  | @ Cl=0.6, Cd= | 0.019384
alpha (deg) | Cl | Cd | Cm | Cl/Cd
-17 | -0.476 | 0.33222 | -0.007 | -1.434
-16.5 | -0.489 | 0.30713 | -0.007 | -1.593
-16 | -0.502 | 0.29154 | -0.007 | -1.721
-15.5 | -0.513 | 0.2711 | -0.007 | -1.893
-15 | -0.524 | 0.24605 | -0.007 | -2.13
-14.5 | -0.534 | 0.22388 | -0.007 | -2.385
-14 | -0.542 | 0.21374 | -0.007 | -2.537
-13.5 | -0.549 | 0.19479 | -0.007 | -2.819
-13 | -0.554 | 0.18349 | -0.007 | -3.02
-12.5 | -0.557 | 0.16673 | -0.007 | -3.341
-12 | -0.558 | 0.15327 | -0.008 | -3.638
-11.5 | -0.556 | 0.14328 | -0.008 | -3.878
-11 | -0.551 | 0.13033 | -0.008 | -4.225
-10.5 | -0.543 | 0.12007 | -0.008 | -4.52
-10 | -0.531 | 0.11082 | -0.008 | -4.796
-9.5 | -0.517 | 0.10122 | -0.008 | -5.108
-9 | -0.499 | 0.09472 | -0.008 | -5.269
-8.5 | -0.478 | 0.08666 | -0.008 | -5.513
-8 | -0.453 | 0.07994 | -0.008 | -5.668
-7.5 | -0.425 | 0.07295 | -0.008 | -5.823
-7 | -0.393 | 0.06806 | -0.008 | -5.777
-6.5 | -0.359 | 0.06306 | -0.009 | -5.693
-6 | -0.322 | 0.05845 | -0.009 | -5.517
-5.5 | -0.284 | 0.05444 | -0.009 | -5.212
-5 | -0.243 | 0.05095 | -0.009 | -4.771
-4.5 | -0.201 | 0.04779 | -0.009 | -4.201
-4 | -0.157 | 0.0444 | -0.009 | -3.536
-3.5 | -0.112 | 0.0424 | -0.01 | -2.643
-3 | -0.066 | 0.04074 | -0.01 | -1.623
-2.5 | -0.019 | 0.0392 | -0.01 | -0.497
-2 | 0.028 | 0.03847 | -0.011 | 0.721
-1.5 | 0.075 | 0.03877 | -0.011 | 1.945
-1 | 0.123 | 0.0381 | -0.012 | 3.239
-0.5 | 0.172 | 0.03685 | -0.012 | 4.662
0 | 0.272 | 0.01363 | -0.013 | 19.959
0.5 | 0.331 | 0.01974 | -0.025 | 16.773
1 | 0.39 | 0.01932 | -0.025 | 20.186
1.5 | 0.449 | 0.01701 | -0.025 | 26.362
2 | 0.507 | 0.01856 | -0.025 | 27.306
2.5 | 0.564 | 0.01903 | -0.025 | 29.651
3 | 0.62 | 0.01958 | -0.025 | 31.683
3.5 | 0.675 | 0.02027 | -0.025 | 33.281
4 | 0.724 | 0.02086 | -0.025 | 34.72
4.5 | 0.765 | 0.02259 | -0.025 | 33.837
5 | 0.793 | 0.02627 | -0.024 | 30.182
5.5 | 0.82 | 0.03106 | -0.023 | 26.411
6 | 0.856 | 0.03533 | -0.022 | 24.216
6.5 | 0.896 | 0.03897 | -0.022 | 22.991
7 | 0.939 | 0.04233 | -0.022 | 22.178
7.5 | 0.982 | 0.04537 | -0.022 | 21.641
8 | 1.024 | 0.04856 | -0.022 | 21.078
8.5 | 1.064 | 0.0519 | -0.022 | 20.503
9 | 1.103 | 0.05532 | -0.022 | 19.936
9.5 | 1.139 | 0.05897 | -0.022 | 19.317
10 | 1.173 | 0.06293 | -0.022 | 18.642
10.5 | 1.205 | 0.06686 | -0.022 | 18.019
11 | 1.256 | 0.06484 | -0.024 | 19.374
11.5 | 1.271 | 0.07104 | -0.024 | 17.886
12 | 1.278 | 0.07871 | -0.023 | 16.243
12.5 | 1.215 | 0.10383 | -0.013 | 11.705
13 | 1.224 | 0.11134 | -0.012 | 10.997
13.5 | 1.23 | 0.11939 | -0.011 | 10.303
14 | 1.23 | 0.12775 | -0.011 | 9.625
14.5 | 1.224 | 0.13746 | -0.01 | 8.904
15 | 1.214 | 0.14696 | -0.01 | 8.261
15.5 | 1.2 | 0.15809 | -0.01 | 7.591
16 | 1.182 | 0.16948 | -0.01 | 6.975
16.5 | 1.161 | 0.18175 | -0.009 | 6.387
17 | 1.137 | 0.19491 | -0.009 | 5.831

## 2. Re 50k Mach 0.00 (2)
BIGFOIL.COM POLAR EXPORT
NACA34010.5
NACA34010.5 |  |  |  | Cl Max: | 0.9159 | at alpha= | 20 | deg
XFOIL ncrit=9 |  |  |  | L/D Max: | 23.7669 | at alpha= | 3 | deg
Re: | 50000 |  |  | Cd Min: | 0.25153 | at alpha= | 20 | deg
Mach: | 0 |  |  | Cl=0 at alpha= | -1.2965 | deg
|  |  |  | @ Cl=0.1, Cd= | 0.026183
|  |  |  | @ Cl=0.4, Cd= | 0.02038
|  |  |  | @ Cl=0.6, Cd= | 0.025508
alpha (deg) | Cl | Cd | Cm | Cl/Cd
-20 | -0.6577 | 0.24059 | 0.0419 | -2.7337
-19.5 | -0.6488 | 0.24078 | 0.0366 | -2.6946
-19 | -0.6335 | 0.2341 | 0.0331 | -2.7061
-18.5 | -0.6089 | 0.22274 | 0.0318 | -2.7337
-18 | -0.592 | 0.21668 | 0.0288 | -2.7321
-17.5 | -0.5777 | 0.21192 | 0.0252 | -2.726
-17 | -0.574 | 0.21201 | 0.0201 | -2.7074
-16.5 | -0.5555 | 0.20288 | 0.0175 | -2.7381
-16 | -0.5307 | 0.19282 | 0.0165 | -2.7523
-15.5 | -0.5164 | 0.18712 | 0.0137 | -2.7597
-15 | -0.5174 | 0.18639 | 0.0089 | -2.7759
-14.5 | -0.4937 | 0.17558 | 0.0076 | -2.8118
-14 | -0.4758 | 0.1683 | 0.006 | -2.8271
-13.5 | -0.4724 | 0.16445 | 0.0023 | -2.8726
-13 | -0.4697 | 0.15918 | -0.0013 | -2.9507
-12.5 | -0.4417 | 0.14937 | -0.001 | -2.9571
-12 | -0.448 | 0.1462 | -0.0054 | -3.0643
-11.5 | -0.4231 | 0.13652 | -0.0051 | -3.0992
-11 | -0.4362 | 0.13362 | -0.0098 | -3.2645
-10.5 | -0.4076 | 0.12389 | -0.0087 | -3.29
-10 | -0.4111 | 0.11819 | -0.0116 | -3.4783
-9.5 | -0.4146 | 0.11314 | -0.0139 | -3.6645
-9 | -0.4014 | 0.10576 | -0.0137 | -3.7954
-8.5 | -0.4027 | 0.09968 | -0.0144 | -4.0399
-8 | -0.3936 | 0.09279 | -0.013 | -4.2418
-7.5 | -0.4152 | 0.08823 | -0.0121 | -4.7059
-7 | -0.4061 | 0.08259 | -0.0069 | -4.9171
-6.5 | -0.3819 | 0.07769 | 0.0024 | -4.9157
-6 | -0.2439 | 0.07098 | 0.0166 | -3.4362
-5.5 | -0.0512 | 0.05581 | -0.0002 | -0.9174
-4.5 | -0.1698 | 0.05451 | 0.0202 | -3.115
-4 | -0.2992 | 0.05356 | 0.0337 | -5.5863
-3 | -0.318 | 0.03738 | -0.0034 | -8.5072
-2.5 | -0.273 | 0.03505 | -0.0021 | -7.7889
-2 | -0.2077 | 0.03346 | -0.0043 | -6.2074
-1.5 | -0.063 | 0.03023 | -0.0195 | -2.084
-1 | 0.0918 | 0.02639 | -0.0345 | 3.4786
-0.5 | 0.3335 | 0.0203 | -0.0609 | 16.4286
0 | 0.3915 | 0.02026 | -0.0585 | 19.3238
0.5 | 0.4362 | 0.02089 | -0.055 | 20.8808
1 | 0.4808 | 0.02173 | -0.052 | 22.1261
1.5 | 0.5224 | 0.02291 | -0.0493 | 22.8023
2 | 0.5661 | 0.02413 | -0.0467 | 23.4604
2.5 | 0.6057 | 0.02574 | -0.0443 | 23.5315
3 | 0.6486 | 0.02729 | -0.042 | 23.7669
3.5 | 0.686 | 0.02937 | -0.0396 | 23.3572
4 | 0.7212 | 0.03174 | -0.0372 | 22.7221
4.5 | 0.7549 | 0.03445 | -0.0348 | 21.9129
5 | 0.7853 | 0.03754 | -0.0323 | 20.919
5.5 | 0.8158 | 0.04089 | -0.0301 | 19.9511
6 | 0.8349 | 0.04533 | -0.0277 | 18.4183
6.5 | 0.7788 | 0.05686 | -0.0256 | 13.6968
7 | 0.699 | 0.07066 | -0.0265 | 9.8924
8.5 | 0.584 | 0.10217 | -0.0383 | 5.716
9.5 | 0.6328 | 0.1139 | -0.0383 | 5.5558
10.5 | 0.6728 | 0.12559 | -0.0382 | 5.3571
11 | 0.6696 | 0.13018 | -0.0379 | 5.1436
11.5 | 0.6838 | 0.13609 | -0.0383 | 5.0246
12 | 0.7105 | 0.14314 | -0.0389 | 4.9637
13 | 0.7337 | 0.15614 | -0.0409 | 4.699
13.5 | 0.7393 | 0.16172 | -0.0423 | 4.5715
14 | 0.7494 | 0.16788 | -0.0439 | 4.4639
14.5 | 0.7623 | 0.17431 | -0.0456 | 4.3732
15 | 0.7749 | 0.18101 | -0.0476 | 4.281
15.5 | 0.7878 | 0.18776 | -0.0498 | 4.1958
16 | 0.8013 | 0.19458 | -0.0521 | 4.1181
16.5 | 0.8137 | 0.20134 | -0.0547 | 4.0414
17 | 0.8255 | 0.2081 | -0.0576 | 3.9668
17.5 | 0.8387 | 0.21503 | -0.0606 | 3.9004
18 | 0.8541 | 0.22237 | -0.0634 | 3.8409
18.5 | 0.8772 | 0.232 | -0.0652 | 3.781
19 | 0.8844 | 0.23598 | -0.0693 | 3.7478
19.5 | 0.8934 | 0.24169 | -0.0737 | 3.6965
20 | 0.9159 | 0.25153 | -0.0757 | 3.6413

## 3. Re 50k Mach 0.10 (1)
BIGFOIL.COM POLAR EXPORT
NACA34010.5
NACA34010.5 |  |  |  | Cl Max: | 1.275 | at alpha= | 12 | deg
JavaFoil+Calcfoil stall+Eppler ext transition |  |  |  | L/D Max: | 33.939 | at alpha= | 4 | deg
Re: | 50000 |  |  | Cd Min: | 0.01368 | at alpha= | 0 | deg
Mach: | 0.1 |  |  | Cl=0 at alpha= | -2.2917 | deg
|  |  |  | @ Cl=0.1, Cd= | 0.03848
|  |  |  | @ Cl=0.4, Cd= | 0.019109
|  |  |  | @ Cl=0.6, Cd= | 0.019426
alpha (deg) | Cl | Cd | Cm | Cl/Cd
-17 | -0.432 | 0.36587 | -0.007 | -1.18
-16.5 | -0.447 | 0.33006 | -0.007 | -1.354
-16 | -0.462 | 0.3131 | -0.007 | -1.475
-15.5 | -0.476 | 0.29255 | -0.007 | -1.628
-15 | -0.49 | 0.26865 | -0.007 | -1.824
-14.5 | -0.502 | 0.24444 | -0.007 | -2.056
-14 | -0.514 | 0.22276 | -0.007 | -2.307
-13.5 | -0.524 | 0.20802 | -0.007 | -2.517
-13 | -0.531 | 0.18732 | -0.007 | -2.837
-12.5 | -0.537 | 0.17184 | -0.007 | -3.126
-12 | -0.541 | 0.16046 | -0.008 | -3.369
-11.5 | -0.541 | 0.14422 | -0.008 | -3.752
-11 | -0.539 | 0.13535 | -0.008 | -3.98
-10.5 | -0.533 | 0.12398 | -0.008 | -4.299
-10 | -0.524 | 0.1138 | -0.008 | -4.604
-9.5 | -0.511 | 0.10352 | -0.008 | -4.939
-9 | -0.495 | 0.09666 | -0.008 | -5.121
-8.5 | -0.475 | 0.08806 | -0.008 | -5.394
-8 | -0.451 | 0.08141 | -0.008 | -5.545
-7.5 | -0.424 | 0.07492 | -0.008 | -5.659
-7 | -0.393 | 0.06846 | -0.008 | -5.74
-6.5 | -0.359 | 0.0633 | -0.009 | -5.676
-6 | -0.323 | 0.05852 | -0.009 | -5.519
-5.5 | -0.284 | 0.05483 | -0.009 | -5.188
-5 | -0.244 | 0.05094 | -0.009 | -4.787
-4.5 | -0.201 | 0.04798 | -0.009 | -4.2
-4 | -0.158 | 0.04451 | -0.009 | -3.542
-3.5 | -0.113 | 0.04249 | -0.01 | -2.649
-3 | -0.066 | 0.04089 | -0.01 | -1.624
-2.5 | -0.02 | 0.03926 | -0.01 | -0.498
-2 | 0.028 | 0.03857 | -0.011 | 0.723
-1.5 | 0.076 | 0.03882 | -0.011 | 1.952
-1 | 0.124 | 0.03814 | -0.012 | 3.252
-0.5 | 0.173 | 0.03692 | -0.012 | 4.676
0 | 0.273 | 0.01368 | -0.013 | 19.988
0.5 | 0.333 | 0.01979 | -0.025 | 16.819
1 | 0.392 | 0.01943 | -0.025 | 20.169
1.5 | 0.451 | 0.01706 | -0.025 | 26.417
2 | 0.509 | 0.01862 | -0.025 | 27.347
2.5 | 0.567 | 0.01909 | -0.025 | 29.682
3 | 0.623 | 0.01966 | -0.025 | 31.69
3.5 | 0.677 | 0.02038 | -0.025 | 33.226
4 | 0.726 | 0.02139 | -0.025 | 33.939
4.5 | 0.765 | 0.02295 | -0.025 | 33.348
5 | 0.793 | 0.0269 | -0.024 | 29.47
5.5 | 0.821 | 0.03173 | -0.023 | 25.882
6 | 0.857 | 0.03597 | -0.022 | 23.827
6.5 | 0.899 | 0.03942 | -0.022 | 22.803
7 | 0.942 | 0.04274 | -0.022 | 22.051
7.5 | 0.986 | 0.04577 | -0.022 | 21.535
8 | 1.028 | 0.04895 | -0.022 | 20.996
8.5 | 1.068 | 0.05236 | -0.022 | 20.399
9 | 1.107 | 0.05583 | -0.022 | 19.825
9.5 | 1.143 | 0.05951 | -0.022 | 19.203
10 | 1.176 | 0.06351 | -0.022 | 18.525
10.5 | 1.207 | 0.06751 | -0.022 | 17.887
11 | 1.257 | 0.06601 | -0.024 | 19.038
11.5 | 1.27 | 0.0724 | -0.024 | 17.534
12 | 1.275 | 0.08063 | -0.023 | 15.813
12.5 | 1.213 | 0.1049 | -0.013 | 11.565
13 | 1.22 | 0.11257 | -0.012 | 10.842
13.5 | 1.224 | 0.12104 | -0.011 | 10.112
14 | 1.221 | 0.13022 | -0.011 | 9.375
14.5 | 1.212 | 0.14018 | -0.01 | 8.646
15 | 1.198 | 0.15002 | -0.01 | 7.989
15.5 | 1.181 | 0.16083 | -0.01 | 7.341
16 | 1.159 | 0.17495 | -0.01 | 6.623
16.5 | 1.133 | 0.18649 | -0.009 | 6.075
17 | 1.104 | 0.19985 | -0.009 | 5.525

## 4. Re 50k Mach 0.10 (2)
BIGFOIL.COM POLAR EXPORT
NACA34010.5
NACA34010.5 |  |  |  | Cl Max: | 0.9191 | at alpha= | 20 | deg
XFOIL ncrit=9 |  |  |  | L/D Max: | 23.513 | at alpha= | 3 | deg
Re: | 50000 |  |  | Cd Min: | 0.25262 | at alpha= | 20 | deg
Mach: | 0.1 |  |  | Cl=0 at alpha= | -1.3182 | deg
|  |  |  | @ Cl=0.1, Cd= | 0.026271
|  |  |  | @ Cl=0.4, Cd= | 0.020443
|  |  |  | @ Cl=0.6, Cd= | 0.025632
alpha (deg) | Cl | Cd | Cm | Cl/Cd
-20 | -0.66 | 0.24154 | 0.0422 | -2.7325
-19.5 | -0.652 | 0.24253 | 0.0367 | -2.6883
-19 | -0.6323 | 0.23272 | 0.0339 | -2.717
-18.5 | -0.6101 | 0.22324 | 0.0321 | -2.7329
-18 | -0.5933 | 0.21727 | 0.029 | -2.7307
-17.5 | -0.5794 | 0.21281 | 0.0253 | -2.7226
-17 | -0.5769 | 0.21355 | 0.0201 | -2.7015
-16.5 | -0.553 | 0.2019 | 0.0182 | -2.739
-16 | -0.531 | 0.19322 | 0.0167 | -2.7482
-15.5 | -0.5172 | 0.18774 | 0.0137 | -2.7549
-15 | -0.52 | 0.18771 | 0.0087 | -2.7702
-14.5 | -0.492 | 0.17556 | 0.008 | -2.8025
-14 | -0.4756 | 0.16874 | 0.0061 | -2.8185
-13.5 | -0.4744 | 0.16551 | 0.0021 | -2.8663
-13 | -0.4612 | 0.15769 | -0.0001 | -2.9247
-12.5 | -0.4411 | 0.14979 | -0.0009 | -2.9448
-12 | -0.4504 | 0.14726 | -0.0058 | -3.0585
-11.5 | -0.4217 | 0.13691 | -0.005 | -3.0801
-11 | -0.4389 | 0.13466 | -0.0103 | -3.2593
-10.5 | -0.4071 | 0.12441 | -0.0088 | -3.2722
-10 | -0.403 | 0.11793 | -0.0107 | -3.4173
-9.5 | -0.4182 | 0.11412 | -0.0145 | -3.6646
-9 | -0.4051 | 0.10667 | -0.0143 | -3.7977
-8.5 | -0.4071 | 0.10058 | -0.015 | -4.0475
-8 | -0.3864 | 0.09312 | -0.0123 | -4.1495
-7.5 | -0.3882 | 0.08759 | -0.0102 | -4.432
-7 | -0.3854 | 0.08244 | -0.0055 | -4.6749
-6.5 | -0.3962 | 0.07886 | 0.002 | -5.0241
-6 | -0.2354 | 0.07101 | 0.0164 | -3.315
-4.5 | -0.1723 | 0.05479 | 0.0202 | -3.1447
-4 | -0.2265 | 0.04126 | 0.0269 | -5.4896
-3.5 | -0.3262 | 0.04032 | 0.0399 | -8.0903
-3 | -0.3211 | 0.03777 | -0.0034 | -8.5015
-2.5 | -0.2762 | 0.03538 | -0.0021 | -7.8067
-2 | -0.2007 | 0.03352 | -0.006 | -5.9875
-1.5 | -0.0585 | 0.0303 | -0.0205 | -1.9307
-1 | 0.1024 | 0.02621 | -0.0363 | 3.9069
-0.5 | 0.3379 | 0.0203 | -0.0613 | 16.6453
0 | 0.3937 | 0.02035 | -0.0585 | 19.3464
0.5 | 0.4385 | 0.02101 | -0.0551 | 20.871
1 | 0.4818 | 0.02195 | -0.0521 | 21.9499
1.5 | 0.5243 | 0.0231 | -0.0493 | 22.697
2 | 0.5669 | 0.02443 | -0.0468 | 23.2051
2.5 | 0.6085 | 0.02594 | -0.0443 | 23.458
3 | 0.6499 | 0.02764 | -0.042 | 23.513
3.5 | 0.6862 | 0.02983 | -0.0395 | 23.0037
4 | 0.7214 | 0.03224 | -0.037 | 22.3759
4.5 | 0.7539 | 0.03507 | -0.0346 | 21.497
5 | 0.7821 | 0.0384 | -0.032 | 20.3672
5.5 | 0.8075 | 0.04221 | -0.0296 | 19.1305
6 | 0.8389 | 0.04571 | -0.0275 | 18.3527
6.5 | 0.7591 | 0.05922 | -0.0256 | 12.8183
7 | 0.6917 | 0.07186 | -0.0266 | 9.6257
7.5 | 0.6718 | 0.08276 | -0.0302 | 8.1174
8.5 | 0.581 | 0.10238 | -0.0381 | 5.6749
9.5 | 0.6258 | 0.11388 | -0.038 | 5.4953
10 | 0.6428 | 0.11908 | -0.0376 | 5.3981
10.5 | 0.6763 | 0.12653 | -0.0384 | 5.345
11 | 0.6687 | 0.13061 | -0.0379 | 5.1198
11.5 | 0.6843 | 0.13665 | -0.0384 | 5.0077
12 | 0.7127 | 0.14398 | -0.039 | 4.95
12.5 | 0.7382 | 0.15224 | -0.04 | 4.8489
13 | 0.7318 | 0.15647 | -0.0411 | 4.6769
13.5 | 0.7388 | 0.16218 | -0.0425 | 4.5554
14 | 0.7499 | 0.16845 | -0.0442 | 4.4518
14.5 | 0.7634 | 0.17494 | -0.0458 | 4.3638
15 | 0.7764 | 0.18168 | -0.0479 | 4.2734
15.5 | 0.7894 | 0.18846 | -0.0501 | 4.1887
16 | 0.8031 | 0.19531 | -0.0524 | 4.1119
16.5 | 0.8157 | 0.20209 | -0.055 | 4.0363
17 | 0.8275 | 0.20884 | -0.0581 | 3.9624
17.5 | 0.8407 | 0.21578 | -0.0611 | 3.8961
18 | 0.8562 | 0.22314 | -0.0639 | 3.8371
18.5 | 0.8793 | 0.23281 | -0.0658 | 3.7769
19 | 0.8868 | 0.23682 | -0.0699 | 3.7446
19.5 | 0.8962 | 0.24259 | -0.0742 | 3.6943
20 | 0.9191 | 0.25262 | -0.0763 | 3.6383

## 5. Re 50k Mach 0.25 (1)
BIGFOIL.COM POLAR EXPORT
NACA34010.5
NACA34010.5 |  |  |  | Cl Max: | 1.255 | at alpha= | 11.5 | deg
JavaFoil+Calcfoil stall+Eppler ext transition |  |  |  | L/D Max: | 32.75 | at alpha= | 3.5 | deg
Re: | 50000 |  |  | Cd Min: | 0.01332 | at alpha= | 0 | deg
Mach: | 0.25 |  |  | Cl=0 at alpha= | -2.2959 | deg
|  |  |  | @ Cl=0.1, Cd= | 0.038546
|  |  |  | @ Cl=0.4, Cd= | 0.019213
|  |  |  | @ Cl=0.6, Cd= | 0.019717
alpha (deg) | Cl | Cd | Cm | Cl/Cd
-14.5 | -0.19 | 0.39953 | -0.008 | -0.475
-14 | -0.242 | 0.41681 | -0.008 | -0.58
-13.5 | -0.285 | 0.37454 | -0.008 | -0.762
-13 | -0.324 | 0.31184 | -0.008 | -1.04
-12.5 | -0.359 | 0.26585 | -0.008 | -1.349
-12 | -0.389 | 0.37421 | -0.009 | -1.039
-11.5 | -0.414 | 0.20333 | -0.008 | -2.035
-11 | -0.434 | 0.17538 | -0.008 | -2.475
-10.5 | -0.449 | 0.15487 | -0.008 | -2.898
-10 | -0.458 | 0.1371 | -0.008 | -3.34
-9.5 | -0.461 | 0.12216 | -0.008 | -3.776
-9 | -0.458 | 0.11177 | -0.008 | -4.101
-8.5 | -0.45 | 0.09927 | -0.008 | -4.53
-8 | -0.435 | 0.08865 | -0.008 | -4.909
-7.5 | -0.414 | 0.08211 | -0.008 | -5.048
-7 | -0.388 | 0.0737 | -0.009 | -5.271
-6.5 | -0.358 | 0.0673 | -0.009 | -5.324
-6 | -0.324 | 0.06165 | -0.009 | -5.264
-5.5 | -0.287 | 0.05678 | -0.009 | -5.061
-5 | -0.247 | 0.05278 | -0.009 | -4.689
-4.5 | -0.205 | 0.04926 | -0.009 | -4.166
-4 | -0.161 | 0.0455 | -0.01 | -3.538
-3.5 | -0.115 | 0.04323 | -0.01 | -2.664
-3 | -0.068 | 0.04139 | -0.01 | -1.644
-2.5 | -0.02 | 0.03971 | -0.011 | -0.505
-2 | 0.029 | 0.03895 | -0.011 | 0.734
-1.5 | 0.078 | 0.03917 | -0.011 | 1.986
-1 | 0.127 | 0.03778 | -0.012 | 3.371
-0.5 | 0.177 | 0.03727 | -0.013 | 4.756
0 | 0.281 | 0.01332 | -0.013 | 21.086
0.5 | 0.342 | 0.0196 | -0.025 | 17.434
1 | 0.402 | 0.0192 | -0.026 | 20.953
1.5 | 0.463 | 0.0185 | -0.026 | 25.009
2 | 0.522 | 0.01895 | -0.026 | 27.56
2.5 | 0.581 | 0.01949 | -0.026 | 29.8
3 | 0.637 | 0.02016 | -0.026 | 31.617
3.5 | 0.69 | 0.02106 | -0.026 | 32.75
4 | 0.733 | 0.02272 | -0.025 | 32.259
4.5 | 0.764 | 0.02574 | -0.025 | 29.678
5 | 0.791 | 0.03075 | -0.023 | 25.739
5.5 | 0.829 | 0.03502 | -0.023 | 23.666
6 | 0.871 | 0.03854 | -0.022 | 22.606
6.5 | 0.916 | 0.04165 | -0.022 | 22.001
7 | 0.963 | 0.04478 | -0.022 | 21.495
7.5 | 1.004 | 0.04999 | -0.022 | 20.086
8 | 1.05 | 0.0512 | -0.022 | 20.5
8.5 | 1.09 | 0.05473 | -0.022 | 19.913
9 | 1.127 | 0.05867 | -0.022 | 19.215
9.5 | 1.161 | 0.06274 | -0.023 | 18.512
10 | 1.192 | 0.067 | -0.023 | 17.8
10.5 | 1.242 | 0.06616 | -0.024 | 18.772
11 | 1.254 | 0.07258 | -0.024 | 17.277
11.5 | 1.255 | 0.08103 | -0.023 | 15.489
12 | 1.19 | 0.1034 | -0.012 | 11.505
12.5 | 1.189 | 0.11188 | -0.011 | 10.626
13 | 1.181 | 0.12166 | -0.011 | 9.711
13.5 | 1.167 | 0.13272 | -0.01 | 8.792
14 | 1.141 | 0.14518 | -0.01 | 7.859
14.5 | 1.105 | 0.1593 | -0.01 | 6.94
15 | 1.062 | 0.17487 | -0.009 | 6.071
15.5 | 1.01 | 0.19317 | -0.009 | 5.228
16 | 0.951 | 0.21506 | -0.009 | 4.422
16.5 | 0.886 | 0.235 | -0.008 | 3.768

## 6. Re 50k Mach 0.25 (2)
BIGFOIL.COM POLAR EXPORT
NACA34010.5
NACA34010.5 |  |  |  | Cl Max: | 0.9378 | at alpha= | 20 | deg
XFOIL ncrit=9 |  |  |  | L/D Max: | 22.6338 | at alpha= | 2 | deg
Re: | 50000 |  |  | Cd Min: | 0.25896 | at alpha= | 20 | deg
Mach: | 0.25 |  |  | Cl=0 at alpha= | -1.4399 | deg
|  |  |  | @ Cl=0.1, Cd= | 0.026881
|  |  |  | @ Cl=0.4, Cd= | 0.020861
|  |  |  | @ Cl=0.6, Cd= | 0.02659
alpha (deg) | Cl | Cd | Cm | Cl/Cd
-20 | -0.6744 | 0.24841 | 0.0432 | -2.7149
-19 | -0.6369 | 0.23312 | 0.0369 | -2.7321
-18.5 | -0.6181 | 0.22641 | 0.0339 | -2.73
-18 | -0.6016 | 0.22099 | 0.0302 | -2.7223
-17.5 | -0.5919 | 0.2194 | 0.0254 | -2.6978
-17 | -0.5944 | 0.22267 | 0.0199 | -2.6694
-16.5 | -0.5519 | 0.20229 | 0.0204 | -2.7283
-16 | -0.5344 | 0.19583 | 0.0177 | -2.7289
-15.5 | -0.5255 | 0.19264 | 0.0135 | -2.7279
-15 | -0.5352 | 0.19519 | 0.0077 | -2.7419
-14.5 | -0.489 | 0.17702 | 0.0091 | -2.7624
-14 | -0.4783 | 0.17195 | 0.006 | -2.7816
-13.5 | -0.4879 | 0.17195 | 0.0006 | -2.8375
-13 | -0.4494 | 0.15804 | 0.0015 | -2.8436
-12.5 | -0.4432 | 0.15318 | -0.0015 | -2.8933
-12 | -0.431 | 0.14583 | -0.0036 | -2.9555
-11.5 | -0.4234 | 0.14027 | -0.0058 | -3.0185
-11 | -0.407 | 0.13231 | -0.0067 | -3.0761
-10.5 | -0.418 | 0.12911 | -0.0109 | -3.2375
-10 | -0.3931 | 0.11999 | -0.0102 | -3.2761
-9.5 | -0.3834 | 0.11315 | -0.0111 | -3.3884
-9 | -0.3777 | 0.10687 | -0.012 | -3.5342
-8.5 | -0.3799 | 0.10139 | -0.0128 | -3.7469
-8 | -0.406 | 0.09743 | -0.0143 | -4.1671
-7.5 | -0.3808 | 0.09018 | -0.0094 | -4.2227
-7 | -0.3596 | 0.08429 | -0.0036 | -4.2662
-6.5 | -0.3215 | 0.07902 | 0.0057 | -4.0686
-6 | -0.1957 | 0.07031 | 0.0142 | -2.7834
-4.5 | -0.1807 | 0.0565 | 0.0209 | -3.1982
-4 | -0.3117 | 0.05546 | 0.0339 | -5.6203
-3.5 | -0.409 | 0.05158 | 0.0385 | -7.9294
-3 | -0.341 | 0.03949 | -0.0025 | -8.6351
-2.5 | -0.2941 | 0.03734 | -0.0021 | -7.8763
-2 | -0.1673 | 0.0339 | -0.0143 | -4.9351
-1.5 | -0.0188 | 0.02998 | -0.0286 | -0.62708
-1 | 0.1376 | 0.0259 | -0.042 | 5.3127
-0.5 | 0.357 | 0.02048 | -0.0627 | 17.4316
0 | 0.4055 | 0.02091 | -0.059 | 19.3926
0.5 | 0.4504 | 0.02174 | -0.0557 | 20.7176
1 | 0.4934 | 0.02284 | -0.0526 | 21.6025
1.5 | 0.536 | 0.02415 | -0.0498 | 22.1946
2 | 0.5792 | 0.02559 | -0.0471 | 22.6338
2.5 | 0.6181 | 0.02746 | -0.0444 | 22.5091
3 | 0.6589 | 0.02934 | -0.0418 | 22.4574
3.5 | 0.6976 | 0.03156 | -0.0392 | 22.1039
4 | 0.733 | 0.03416 | -0.0365 | 21.4578
4.5 | 0.7603 | 0.03753 | -0.0337 | 20.2585
5 | 0.7754 | 0.04203 | -0.0307 | 18.4487
5.5 | 0.7648 | 0.04885 | -0.0278 | 15.6561
6 | 0.7551 | 0.05602 | -0.0259 | 13.4791
6.5 | 0.6831 | 0.06832 | -0.026 | 9.9985
7 | 0.6558 | 0.07781 | -0.0279 | 8.4282
9 | 0.6179 | 0.11167 | -0.0387 | 5.5333
9.5 | 0.6164 | 0.11564 | -0.0375 | 5.3303
10 | 0.6526 | 0.12277 | -0.0381 | 5.3156
10.5 | 0.6609 | 0.12837 | -0.0382 | 5.1484
11 | 0.6688 | 0.13331 | -0.0382 | 5.0169
11.5 | 0.6905 | 0.13999 | -0.0389 | 4.9325
12 | 0.7269 | 0.14916 | -0.0399 | 4.8733
12.5 | 0.7231 | 0.15356 | -0.0408 | 4.7089
13 | 0.728 | 0.15883 | -0.0421 | 4.5835
13.5 | 0.7406 | 0.16504 | -0.0436 | 4.4874
14 | 0.7547 | 0.17168 | -0.0454 | 4.396
14.5 | 0.7709 | 0.17855 | -0.0471 | 4.3176
15 | 0.7863 | 0.1856 | -0.0492 | 4.2365
15.5 | 0.7996 | 0.19247 | -0.0516 | 4.1544
16 | 0.8136 | 0.19943 | -0.0542 | 4.0796
16.5 | 0.8273 | 0.20633 | -0.057 | 4.0096
17 | 0.839 | 0.21298 | -0.0603 | 3.9393
17.5 | 0.8526 | 0.22002 | -0.0636 | 3.8751
18 | 0.8692 | 0.22763 | -0.0666 | 3.8185
18.5 | 0.8928 | 0.23756 | -0.0687 | 3.7582
19 | 0.9006 | 0.24148 | -0.0732 | 3.7295
19.5 | 0.9124 | 0.24774 | -0.0775 | 3.6829
20 | 0.9378 | 0.25896 | -0.0794 | 3.6214

## 7. Re 50k Mach 0.50 (1)
BIGFOIL.COM POLAR EXPORT
NACA34010.5
NACA34010.5 |  |  |  | Cl Max: | 1.22 | at alpha= | 20 | deg
JavaFoil+Calcfoil stall+Eppler ext transition |  |  |  | L/D Max: | 28.155 | at alpha= | 2.5 | deg
Re: | 50000 |  |  | Cd Min: | 0.01453 | at alpha= | 0 | deg
Mach: | 0.5 |  |  | Cl=0 at alpha= | -2.2963 | deg
|  |  |  | @ Cl=0.1, Cd= | 0.03914
|  |  |  | @ Cl=0.4, Cd= | 0.016705
|  |  |  | @ Cl=0.6, Cd= | 0.021536
alpha (deg) | Cl | Cd | Cm | Cl/Cd
-20 | -0.933 | 0.44757 | -0.014 | -2.085
-19.5 | -0.908 | 0.43325 | -0.014 | -2.096
-19 | -0.883 | 0.42097 | -0.014 | -2.097
-18.5 | -0.856 | 0.41153 | -0.013 | -2.081
-18 | -0.831 | 0.40582 | -0.013 | -2.047
-17.5 | -0.805 | 0.40001 | -0.013 | -2.013
-17 | -0.779 | 0.38264 | -0.013 | -2.036
-16.5 | -0.753 | 0.38228 | -0.013 | -1.97
-16 | -0.727 | 0.37649 | -0.013 | -1.932
-15.5 | -0.702 | 0.372 | -0.013 | -1.886
-15 | -0.675 | 0.35979 | -0.013 | -1.876
-14.5 | -0.649 | 0.34424 | -0.013 | -1.885
-14 | -0.623 | 0.33969 | -0.013 | -1.834
-13.5 | -0.596 | 0.33204 | -0.012 | -1.796
-13 | -0.57 | 0.32255 | -0.012 | -1.768
-12.5 | -0.544 | 0.31813 | -0.012 | -1.711
-12 | -0.518 | 0.30428 | -0.012 | -1.702
-11.5 | -0.491 | 0.29054 | -0.012 | -1.691
-11 | -0.465 | 0.28641 | -0.012 | -1.623
-10.5 | -0.439 | 0.28271 | -0.012 | -1.552
-10 | -0.412 | 0.26315 | -0.011 | -1.565
-9.5 | -0.385 | 0.25968 | -0.012 | -1.484
-9 | -0.359 | 0.24243 | -0.011 | -1.479
-8.5 | -0.332 | 0.24925 | -0.011 | -1.333
-8 | -0.306 | 0.24599 | -0.011 | -1.242
-7.5 | -0.279 | 0.21356 | -0.011 | -1.305
-7 | -0.252 | 0.21557 | -0.011 | -1.17
-6.5 | -0.225 | 0.19543 | -0.01 | -1.153
-6 | -0.199 | 0.18105 | -0.01 | -1.097
-5.5 | -0.172 | 0.14331 | -0.009 | -1.199
-5 | -0.228 | 0.07802 | -0.009 | -2.916
-4.5 | -0.208 | 0.062 | -0.01 | -3.352
-4 | -0.17 | 0.05356 | -0.01 | -3.175
-3.5 | -0.124 | 0.04791 | -0.011 | -2.598
-3 | -0.074 | 0.04447 | -0.011 | -1.675
-2.5 | -0.022 | 0.04331 | -0.011 | -0.511
-2 | 0.032 | 0.04082 | -0.012 | 0.777
-1.5 | 0.086 | 0.03951 | -0.012 | 2.189
-1 | 0.142 | 0.03803 | -0.013 | 3.73
-0.5 | 0.198 | 0.03694 | -0.014 | 5.35
0 | 0.313 | 0.01453 | -0.014 | 21.539
0.5 | 0.38 | 0.01483 | -0.016 | 25.645
1 | 0.447 | 0.02111 | -0.028 | 21.163
1.5 | 0.512 | 0.02156 | -0.028 | 23.739
2 | 0.574 | 0.02082 | -0.028 | 27.558
2.5 | 0.627 | 0.02228 | -0.028 | 28.155
3 | 0.664 | 0.02581 | -0.027 | 25.714
3.5 | 0.698 | 0.03083 | -0.025 | 22.642
4 | 0.742 | 0.0348 | -0.024 | 21.337
4.5 | 0.793 | 0.03781 | -0.024 | 20.973
5 | 0.845 | 0.04068 | -0.024 | 20.784
5.5 | 0.899 | 0.04354 | -0.024 | 20.64
6 | 0.951 | 0.04644 | -0.024 | 20.473
6.5 | 1.002 | 0.05008 | -0.024 | 20.016
7 | 1.052 | 0.05403 | -0.024 | 19.479
7.5 | 1.097 | 0.05848 | -0.024 | 18.752
8 | 1.134 | 0.06363 | -0.024 | 17.825
8.5 | 1.163 | 0.06939 | -0.024 | 16.761
9 | 1.178 | 0.07623 | -0.024 | 15.457
9.5 | 1.181 | 0.08121 | -0.025 | 14.547
10 | 1.052 | 0.10135 | -0.012 | 10.38
10.5 | 0.689 | 0.19346 | -0.009 | 3.56
11 | 0.716 | 0.22377 | -0.012 | 3.201
11.5 | 0.743 | 0.24961 | -0.013 | 2.978
12 | 0.771 | 0.27711 | -0.014 | 2.781
12.5 | 0.799 | 0.30213 | -0.016 | 2.644
13 | 0.826 | 0.33149 | -0.017 | 2.493
13.5 | 0.854 | 0.3339 | -0.018 | 2.558
14 | 0.882 | 0.37479 | -0.019 | 2.354
14.5 | 0.91 | 0.37537 | -0.019 | 2.425
15 | 0.938 | 0.39722 | -0.02 | 2.363
15.5 | 0.967 | 0.42417 | -0.021 | 2.279
16 | 0.995 | 0.43368 | -0.022 | 2.295
16.5 | 1.022 | 0.44154 | -0.022 | 2.315
17 | 1.051 | 0.45943 | -0.023 | 2.287
17.5 | 1.08 | 0.47946 | -0.023 | 2.252
18 | 1.107 | 0.48555 | -0.024 | 2.279
18.5 | 1.135 | 0.50712 | -0.024 | 2.239
19 | 1.164 | 0.51877 | -0.025 | 2.244
19.5 | 1.191 | 0.5372 | -0.025 | 2.217
20 | 1.22 | 0.56487 | -0.026 | 2.16

## 8. Re 50k Mach 0.50 (2)
BIGFOIL.COM POLAR EXPORT
NACA34010.5
NACA34010.5 |  |  |  | Cl Max: | 1.0148 | at alpha= | 20 | deg
XFOIL ncrit=9 |  |  |  | L/D Max: | 19.3534 | at alpha= | 1 | deg
Re: | 50000 |  |  | Cd Min: | 0.28264 | at alpha= | 20 | deg
Mach: | 0.5 |  |  | Cl=0 at alpha= | -1.8544 | deg
|  |  |  | @ Cl=0.1, Cd= | 0.029955
|  |  |  | @ Cl=0.4, Cd= | 0.024922
|  |  |  | @ Cl=0.6, Cd= | 0.11913
alpha (deg) | Cl | Cd | Cm | Cl/Cd
-20 | -0.729 | 0.26582 | 0.0539 | -2.7425
-19.5 | -0.7072 | 0.2586 | 0.0496 | -2.7347
-19 | -0.6882 | 0.25408 | 0.0444 | -2.7086
-18.5 | -0.6773 | 0.25567 | 0.0382 | -2.6491
-18 | -0.6455 | 0.23869 | 0.0361 | -2.7043
-17.5 | -0.6213 | 0.22964 | 0.033 | -2.7055
-17 | -0.6005 | 0.22292 | 0.029 | -2.6938
-16.5 | -0.5879 | 0.22093 | 0.0237 | -2.661
-16 | -0.5631 | 0.21033 | 0.0207 | -2.6772
-15.5 | -0.5384 | 0.20132 | 0.0182 | -2.6743
-15 | -0.5245 | 0.19718 | 0.0138 | -2.66
-14.5 | -0.5092 | 0.191 | 0.01 | -2.666
-14 | -0.4807 | 0.18041 | 0.0084 | -2.6645
-13.5 | -0.4719 | 0.17677 | 0.0043 | -2.6696
-13 | -0.4482 | 0.16725 | 0.0022 | -2.6798
-12.5 | -0.4349 | 0.16161 | -0.0006 | -2.691
-12 | -0.4143 | 0.15321 | -0.0024 | -2.7041
-11.5 | -0.4196 | 0.15103 | -0.0065 | -2.7783
-11 | -0.388 | 0.14023 | -0.0067 | -2.7669
-10.5 | -0.3728 | 0.13302 | -0.0082 | -2.8026
-10 | -0.3629 | 0.1266 | -0.0099 | -2.8665
-9.5 | -0.3495 | 0.1198 | -0.0106 | -2.9174
-9 | -0.3527 | 0.11527 | -0.0119 | -3.0598
-8.5 | -0.3416 | 0.10869 | -0.0109 | -3.1429
-8 | -0.3161 | 0.10097 | -0.0084 | -3.1306
-7.5 | -0.3232 | 0.09712 | -0.0052 | -3.3278
-7 | -0.2758 | 0.0892 | 0.0009 | -3.0919
-6.5 | -0.2194 | 0.08197 | 0.0079 | -2.6766
-6 | -0.1199 | 0.07164 | 0.0073 | -1.6736
-4.5 | -0.23 | 0.06293 | 0.0192 | -3.6549
-4 | -0.3514 | 0.06162 | 0.0275 | -5.7027
-3.5 | -0.4312 | 0.05668 | 0.0217 | -7.6076
-3 | -0.3403 | 0.04692 | -0.0125 | -7.2528
-2.5 | -0.1873 | 0.0399 | -0.0301 | -4.6942
-2 | -0.0383 | 0.03467 | -0.0419 | -1.1047
-1.5 | 0.0932 | 0.03012 | -0.0484 | 3.0943
-1 | 0.2087 | 0.02731 | -0.0516 | 7.6419
0 | 0.4482 | 0.02432 | -0.0628 | 18.4293
0.5 | 0.4905 | 0.02582 | -0.0588 | 18.9969
1 | 0.5328 | 0.02753 | -0.055 | 19.3534
1.5 | 0.5651 | 0.02991 | -0.051 | 18.8933
2 | 0.5982 | 0.03251 | -0.047 | 18.4005
2.5 | 0.6267 | 0.03554 | -0.0429 | 17.6337
3 | 0.6415 | 0.03953 | -0.0386 | 16.2282
3.5 | 0.637 | 0.04478 | -0.0341 | 14.2251
4 | 0.6189 | 0.05121 | -0.0304 | 12.0855
4.5 | 0.6248 | 0.05661 | -0.0278 | 11.0369
5 | 0.582 | 0.06495 | -0.0268 | 8.9607
5.5 | 0.5921 | 0.07081 | -0.0262 | 8.3618
6 | 0.5992 | 0.0775 | -0.0267 | 7.7316
6.5 | 0.5739 | 0.08538 | -0.0285 | 6.7217
8 | 0.5626 | 0.10908 | -0.0384 | 5.1577
8.5 | 0.5758 | 0.11369 | -0.0375 | 5.0646
9 | 0.6067 | 0.12064 | -0.0383 | 5.029
9.5 | 0.6192 | 0.12608 | -0.0383 | 4.9112
10 | 0.6354 | 0.13178 | -0.0387 | 4.8217
10.5 | 0.6664 | 0.13918 | -0.0396 | 4.788
11 | 0.6967 | 0.14767 | -0.041 | 4.718
11.5 | 0.698 | 0.15186 | -0.0418 | 4.5963
12 | 0.7133 | 0.15811 | -0.0434 | 4.5114
12.5 | 0.732 | 0.16469 | -0.045 | 4.4447
13 | 0.7508 | 0.1718 | -0.047 | 4.3702
13.5 | 0.7739 | 0.17962 | -0.0489 | 4.3085
14 | 0.7965 | 0.18795 | -0.0511 | 4.2378
14.5 | 0.8151 | 0.19573 | -0.0538 | 4.1644
15 | 0.8382 | 0.20501 | -0.0563 | 4.0886
15.5 | 0.8597 | 0.21426 | -0.0591 | 4.0124
16 | 0.866 | 0.21807 | -0.0634 | 3.9712
16.5 | 0.881 | 0.22507 | -0.0674 | 3.9143
17 | 0.8979 | 0.23268 | -0.0715 | 3.8589
17.5 | 0.9172 | 0.24128 | -0.0755 | 3.8014
18 | 0.9422 | 0.25202 | -0.0786 | 3.7386
18.5 | 0.9632 | 0.26061 | -0.0825 | 3.6959
19 | 0.9741 | 0.26558 | -0.0884 | 3.6678
19.5 | 0.9989 | 0.27672 | -0.0918 | 3.6098
20 | 1.0148 | 0.28264 | -0.0972 | 3.5904

## 9. Re 100k Mach 0.00 (1)
BIGFOIL.COM POLAR EXPORT
NACA34010.5
NACA34010.5 |  |  |  | Cl Max: | 1.31 | at alpha= | 12.5 | deg
JavaFoil+Calcfoil stall+Eppler ext transition |  |  |  | L/D Max: | 51.408 | at alpha= | 6 | deg
Re: | 100000 |  |  | Cd Min: | 0.01408 | at alpha= | 2 | deg
Mach: | 0 |  |  | Cl=0 at alpha= | -2.2979 | deg
|  |  |  | @ Cl=0.1, Cd= | 0.035531
|  |  |  | @ Cl=0.4, Cd= | 0.016558
|  |  |  | @ Cl=0.6, Cd= | 0.014397
alpha (deg) | Cl | Cd | Cm | Cl/Cd
-17 | -0.476 | 0.26358 | -0.007 | -1.807
-16.5 | -0.489 | 0.24961 | -0.007 | -1.96
-16 | -0.502 | 0.23416 | -0.007 | -2.142
-15.5 | -0.513 | 0.2148 | -0.007 | -2.39
-15 | -0.524 | 0.20379 | -0.007 | -2.572
-14.5 | -0.534 | 0.18722 | -0.007 | -2.852
-14 | -0.542 | 0.17622 | -0.007 | -3.078
-13.5 | -0.549 | 0.16142 | -0.008 | -3.403
-13 | -0.554 | 0.14868 | -0.007 | -3.728
-12.5 | -0.557 | 0.13861 | -0.008 | -4.019
-12 | -0.558 | 0.12936 | -0.008 | -4.311
-11.5 | -0.556 | 0.11783 | -0.008 | -4.715
-11 | -0.551 | 0.10995 | -0.008 | -5.008
-10.5 | -0.543 | 0.10153 | -0.008 | -5.345
-10 | -0.532 | 0.09403 | -0.008 | -5.653
-9.5 | -0.517 | 0.08627 | -0.008 | -5.993
-9 | -0.499 | 0.08057 | -0.008 | -6.195
-8.5 | -0.478 | 0.07438 | -0.008 | -6.425
-8 | -0.453 | 0.06902 | -0.008 | -6.566
-7.5 | -0.425 | 0.06415 | -0.008 | -6.622
-7 | -0.393 | 0.05908 | -0.009 | -6.656
-6.5 | -0.359 | 0.05521 | -0.009 | -6.505
-6 | -0.323 | 0.05149 | -0.009 | -6.264
-5.5 | -0.284 | 0.04825 | -0.009 | -5.881
-5 | -0.243 | 0.04526 | -0.009 | -5.371
-4.5 | -0.201 | 0.04273 | -0.009 | -4.699
-4 | -0.157 | 0.04072 | -0.01 | -3.857
-3.5 | -0.112 | 0.03877 | -0.01 | -2.892
-3 | -0.066 | 0.03759 | -0.01 | -1.76
-2.5 | -0.019 | 0.03632 | -0.011 | -0.536
-2 | 0.028 | 0.03539 | -0.011 | 0.784
-1.5 | 0.075 | 0.03623 | -0.011 | 2.083
-1 | 0.124 | 0.03486 | -0.012 | 3.546
-0.5 | 0.172 | 0.03394 | -0.013 | 5.081
0 | 0.272 | 0.01753 | -0.024 | 15.536
0.5 | 0.331 | 0.01757 | -0.025 | 18.871
1 | 0.391 | 0.01698 | -0.025 | 22.993
1.5 | 0.449 | 0.01426 | -0.025 | 31.527
2 | 0.508 | 0.01408 | -0.025 | 36.098
2.5 | 0.567 | 0.01446 | -0.025 | 39.19
3 | 0.625 | 0.01435 | -0.025 | 43.555
3.5 | 0.683 | 0.01429 | -0.026 | 47.772
4 | 0.74 | 0.01586 | -0.026 | 46.655
4.5 | 0.796 | 0.0165 | -0.026 | 48.272
5 | 0.852 | 0.0171 | -0.026 | 49.824
5.5 | 0.906 | 0.01779 | -0.026 | 50.926
6 | 0.957 | 0.01862 | -0.026 | 51.408
6.5 | 1.005 | 0.0197 | -0.026 | 51.014
7 | 1.047 | 0.02124 | -0.026 | 49.311
7.5 | 1.082 | 0.02361 | -0.026 | 45.835
8 | 1.11 | 0.02696 | -0.026 | 41.166
8.5 | 1.136 | 0.03104 | -0.025 | 36.608
9 | 1.163 | 0.0354 | -0.025 | 32.855
9.5 | 1.19 | 0.03989 | -0.025 | 29.837
10 | 1.218 | 0.04416 | -0.024 | 27.572
10.5 | 1.245 | 0.04832 | -0.024 | 25.763
11 | 1.282 | 0.05186 | -0.025 | 24.712
11.5 | 1.295 | 0.05771 | -0.025 | 22.437
12 | 1.305 | 0.06382 | -0.025 | 20.444
12.5 | 1.31 | 0.07061 | -0.024 | 18.556
13 | 1.31 | 0.07863 | -0.024 | 16.658
13.5 | 1.285 | 0.09495 | -0.022 | 13.535
14 | 1.231 | 0.11551 | -0.012 | 10.657
14.5 | 1.225 | 0.12352 | -0.012 | 9.916
15 | 1.215 | 0.13182 | -0.011 | 9.215
15.5 | 1.201 | 0.14067 | -0.011 | 8.534
16 | 1.183 | 0.15054 | -0.011 | 7.855
16.5 | 1.161 | 0.16087 | -0.01 | 7.219
17 | 1.137 | 0.17192 | -0.01 | 6.613
17.5 | 1.11 | 0.18242 | -0.01 | 6.085

## 10. Re 100k Mach 0.00 (2)
BIGFOIL.COM POLAR EXPORT
NACA34010.5
NACA34010.5 |  |  |  | Cl Max: | 1.3806 | at alpha= | 12.5 | deg
XFOIL ncrit=9 |  |  |  | L/D Max: | 37.7652 | at alpha= | 5 | deg
Re: | 100000 |  |  | Cd Min: | 0.23682 | at alpha= | -20 | deg
Mach: | 0 |  |  | Cl=0 at alpha= | -2.1432 | deg
|  |  |  | @ Cl=0.1, Cd= | 0.019738
|  |  |  | @ Cl=0.4, Cd= | 0.016213
|  |  |  | @ Cl=0.6, Cd= | 0.01695
alpha (deg) | Cl | Cd | Cm | Cl/Cd
-20 | -0.6506 | 0.23682 | 0.0413 | -2.7472
-19.5 | -0.6339 | 0.23099 | 0.0379 | -2.7443
-19 | -0.6176 | 0.22541 | 0.0343 | -2.7399
-18.5 | -0.605 | 0.22185 | 0.0295 | -2.7271
-17.5 | -0.5704 | 0.20731 | 0.0241 | -2.7514
-17 | -0.5534 | 0.20094 | 0.0215 | -2.7541
-16.5 | -0.5379 | 0.19499 | 0.0184 | -2.7586
-16 | -0.529 | 0.19142 | 0.0137 | -2.7636
-15.5 | -0.533 | 0.19083 | 0.0078 | -2.7931
-15 | -0.4968 | 0.17647 | 0.0091 | -2.8152
-14.5 | -0.4808 | 0.16977 | 0.0071 | -2.8321
-14 | -0.4678 | 0.1636 | 0.0044 | -2.8594
-13.5 | -0.4613 | 0.15877 | 0.0005 | -2.9055
-13 | -0.4688 | 0.15616 | -0.0059 | -3.002
-12.5 | -0.44 | 0.14457 | -0.0046 | -3.0435
-12 | -0.4231 | 0.13749 | -0.0053 | -3.0773
-11.5 | -0.4153 | 0.13144 | -0.0082 | -3.1596
-11 | -0.4252 | 0.1277 | -0.0148 | -3.3297
-10.5 | -0.4378 | 0.12327 | -0.0217 | -3.5516
-10 | -0.3935 | 0.11112 | -0.0151 | -3.5412
-9.5 | -0.3854 | 0.10473 | -0.0167 | -3.6799
-9 | -0.3888 | 0.09885 | -0.0209 | -3.9332
-8.5 | -0.4227 | 0.09391 | -0.029 | -4.5011
-8 | -0.4338 | 0.08639 | -0.0305 | -5.0214
-7.5 | -0.4033 | 0.07887 | -0.0253 | -5.1135
-7 | -0.4124 | 0.07319 | -0.0264 | -5.6346
-6.5 | -0.4226 | 0.06744 | -0.0256 | -6.2663
-6 | -0.4096 | 0.0612 | -0.0217 | -6.6928
-5.5 | -0.4098 | 0.05772 | -0.0183 | -7.0998
-5 | -0.3965 | 0.05143 | -0.0143 | -7.7095
-4.5 | -0.3857 | 0.04713 | -0.0104 | -8.1837
-4 | -0.3666 | 0.04298 | -0.0076 | -8.5295
-3.5 | -0.2849 | 0.03645 | -0.0166 | -7.8162
-3 | -0.2082 | 0.03044 | -0.0225 | -6.8397
-2.5 | -0.0683 | 0.02656 | -0.0291 | -2.5715
-2 | 0.0274 | 0.02244 | -0.0342 | 1.221
-1.5 | 0.1107 | 0.01934 | -0.0369 | 5.7239
-1 | 0.1769 | 0.01726 | -0.0363 | 10.2491
1.5 | 0.5201 | 0.01565 | -0.0433 | 33.2332
2 | 0.5645 | 0.01635 | -0.0412 | 34.526
2.5 | 0.6095 | 0.01711 | -0.0392 | 35.6224
3 | 0.6547 | 0.01795 | -0.0372 | 36.4735
3.5 | 0.7001 | 0.01887 | -0.0354 | 37.1012
4 | 0.7453 | 0.01988 | -0.0335 | 37.4899
4.5 | 0.7906 | 0.02098 | -0.0317 | 37.6835
5 | 0.8365 | 0.02215 | -0.0301 | 37.7652
5.5 | 0.8805 | 0.02338 | -0.0281 | 37.6604
6 | 0.9222 | 0.02483 | -0.026 | 37.1406
6.5 | 0.964 | 0.02644 | -0.024 | 36.4599
7 | 1.0102 | 0.02788 | -0.0225 | 36.2339
7.5 | 1.0469 | 0.02971 | -0.0199 | 35.2373
8 | 1.0819 | 0.03187 | -0.0173 | 33.9473
8.5 | 1.1214 | 0.03379 | -0.0153 | 33.1873
9 | 1.1642 | 0.03526 | -0.0136 | 33.0176
9.5 | 1.1895 | 0.03781 | -0.0102 | 31.4599
10 | 1.2133 | 0.04037 | -0.0067 | 30.0545
10.5 | 1.2423 | 0.04211 | -0.0037 | 29.5013
11 | 1.2765 | 0.04273 | -0.0009 | 29.8736
11.5 | 1.3133 | 0.04236 | 0.0021 | 31.0033
12 | 1.3578 | 0.04063 | 0.0046 | 33.4187
12.5 | 1.3806 | 0.0403 | 0.009 | 34.2581
13 | 1.3688 | 0.04189 | 0.0163 | 32.6761
13.5 | 1.3513 | 0.0448 | 0.0213 | 30.1629
14 | 1.3316 | 0.04934 | 0.0234 | 26.9882
14.5 | 1.3114 | 0.05557 | 0.0232 | 23.5991
15 | 1.2826 | 0.06432 | 0.0206 | 19.9409
15.5 | 1.2328 | 0.07775 | 0.0146 | 15.8559
16 | 1.2051 | 0.08857 | 0.0101 | 13.6062
16.5 | 1.1238 | 0.11103 | -0.002 | 10.1216
17 | 1.1074 | 0.1215 | -0.0068 | 9.1144
17.5 | 0.9073 | 0.1879 | -0.0414 | 4.8286

## 11. Re 100k Mach 0.10 (1)
BIGFOIL.COM POLAR EXPORT
NACA34010.5
NACA34010.5 |  |  |  | Cl Max: | 1.305 | at alpha= | 12.5 | deg
JavaFoil+Calcfoil stall+Eppler ext transition |  |  |  | L/D Max: | 51.177 | at alpha= | 6 | deg
Re: | 100000 |  |  | Cd Min: | 0.01412 | at alpha= | 2 | deg
Mach: | 0.1 |  |  | Cl=0 at alpha= | -2.2917 | deg
|  |  |  | @ Cl=0.1, Cd= | 0.035575
|  |  |  | @ Cl=0.4, Cd= | 0.016703
|  |  |  | @ Cl=0.6, Cd= | 0.014462
alpha (deg) | Cl | Cd | Cm | Cl/Cd
-17 | -0.432 | 0.28538 | -0.007 | -1.513
-16.5 | -0.447 | 0.27148 | -0.007 | -1.647
-16 | -0.462 | 0.25243 | -0.007 | -1.83
-15.5 | -0.476 | 0.23322 | -0.007 | -2.043
-15 | -0.49 | 0.2116 | -0.007 | -2.315
-14.5 | -0.502 | 0.1955 | -0.007 | -2.57
-14 | -0.514 | 0.18612 | -0.007 | -2.761
-13.5 | -0.524 | 0.16804 | -0.007 | -3.116
-13 | -0.532 | 0.15581 | -0.008 | -3.411
-12.5 | -0.537 | 0.14306 | -0.008 | -3.756
-12 | -0.541 | 0.13411 | -0.008 | -4.031
-11.5 | -0.541 | 0.12175 | -0.008 | -4.445
-11 | -0.539 | 0.11445 | -0.008 | -4.707
-10.5 | -0.533 | 0.10506 | -0.008 | -5.074
-10 | -0.524 | 0.09675 | -0.008 | -5.416
-9.5 | -0.511 | 0.08835 | -0.008 | -5.787
-9 | -0.495 | 0.08234 | -0.008 | -6.012
-8.5 | -0.475 | 0.07568 | -0.008 | -6.277
-8 | -0.452 | 0.06994 | -0.008 | -6.456
-7.5 | -0.424 | 0.06456 | -0.008 | -6.568
-7 | -0.393 | 0.06008 | -0.009 | -6.542
-6.5 | -0.359 | 0.05549 | -0.009 | -6.476
-6 | -0.323 | 0.05186 | -0.009 | -6.229
-5.5 | -0.284 | 0.04845 | -0.009 | -5.872
-5 | -0.244 | 0.04544 | -0.009 | -5.367
-4.5 | -0.202 | 0.04283 | -0.009 | -4.705
-4 | -0.158 | 0.04083 | -0.01 | -3.862
-3.5 | -0.113 | 0.03886 | -0.01 | -2.897
-3 | -0.066 | 0.03767 | -0.01 | -1.764
-2.5 | -0.02 | 0.03639 | -0.011 | -0.538
-2 | 0.028 | 0.03547 | -0.011 | 0.786
-1.5 | 0.076 | 0.03626 | -0.012 | 2.091
-1 | 0.124 | 0.03489 | -0.012 | 3.56
-0.5 | 0.173 | 0.03406 | -0.013 | 5.087
0 | 0.274 | 0.01754 | -0.025 | 15.603
0.5 | 0.333 | 0.01768 | -0.025 | 18.846
1 | 0.392 | 0.01707 | -0.025 | 22.986
1.5 | 0.452 | 0.01432 | -0.025 | 31.537
2 | 0.511 | 0.01412 | -0.025 | 36.164
2.5 | 0.569 | 0.01452 | -0.025 | 39.222
3 | 0.628 | 0.01441 | -0.026 | 43.572
3.5 | 0.686 | 0.01543 | -0.026 | 44.452
4 | 0.743 | 0.01593 | -0.026 | 46.673
4.5 | 0.8 | 0.01647 | -0.026 | 48.577
5 | 0.856 | 0.0172 | -0.026 | 49.753
5.5 | 0.91 | 0.0179 | -0.026 | 50.798
6 | 0.961 | 0.01877 | -0.027 | 51.177
6.5 | 1.008 | 0.01992 | -0.027 | 50.609
7 | 1.049 | 0.02158 | -0.026 | 48.626
7.5 | 1.083 | 0.02415 | -0.026 | 44.836
8 | 1.111 | 0.0277 | -0.026 | 40.098
8.5 | 1.137 | 0.03195 | -0.025 | 35.581
9 | 1.164 | 0.03636 | -0.025 | 32.007
9.5 | 1.191 | 0.04083 | -0.025 | 29.176
10 | 1.219 | 0.04505 | -0.024 | 27.06
10.5 | 1.246 | 0.04927 | -0.024 | 25.29
11 | 1.281 | 0.05307 | -0.025 | 24.137
11.5 | 1.293 | 0.059 | -0.025 | 21.919
12 | 1.302 | 0.06525 | -0.025 | 19.954
12.5 | 1.305 | 0.07229 | -0.024 | 18.06
13 | 1.302 | 0.08092 | -0.024 | 16.088
13.5 | 1.227 | 0.10949 | -0.013 | 11.206
14 | 1.222 | 0.11708 | -0.012 | 10.438
14.5 | 1.213 | 0.12525 | -0.011 | 9.682
15 | 1.199 | 0.13372 | -0.011 | 8.967
15.5 | 1.181 | 0.14244 | -0.011 | 8.291
16 | 1.159 | 0.15316 | -0.01 | 7.567
16.5 | 1.133 | 0.16408 | -0.01 | 6.907
17 | 1.105 | 0.17615 | -0.01 | 6.27
17.5 | 1.073 | 0.1884 | -0.01 | 5.695

## 12. Re 100k Mach 0.10 (2)
BIGFOIL.COM POLAR EXPORT
NACA34010.5
NACA34010.5 |  |  |  | Cl Max: | 1.3661 | at alpha= | 12 | deg
XFOIL ncrit=9 |  |  |  | L/D Max: | 37.4976 | at alpha= | 4.5 | deg
Re: | 100000 |  |  | Cd Min: | 0.23749 | at alpha= | -20 | deg
Mach: | 0.1 |  |  | Cl=0 at alpha= | -2.1684 | deg
|  |  |  | @ Cl=0.1, Cd= | 0.019865
|  |  |  | @ Cl=0.4, Cd= | 0.014034
|  |  |  | @ Cl=0.6, Cd= | 0.017012
alpha (deg) | Cl | Cd | Cm | Cl/Cd
-20 | -0.6525 | 0.23749 | 0.0416 | -2.7475
-19.5 | -0.6356 | 0.23164 | 0.0382 | -2.7439
-19 | -0.6193 | 0.2261 | 0.0345 | -2.7391
-18.5 | -0.6072 | 0.2229 | 0.0295 | -2.7241
-18 | -0.5955 | 0.21829 | 0.0253 | -2.728
-17.5 | -0.5712 | 0.20776 | 0.0245 | -2.7493
-17 | -0.5542 | 0.20144 | 0.0217 | -2.7512
-16.5 | -0.5386 | 0.19551 | 0.0186 | -2.7548
-16 | -0.5307 | 0.1924 | 0.0136 | -2.7583
-15 | -0.4963 | 0.17679 | 0.0093 | -2.8073
-14.5 | -0.4805 | 0.17017 | 0.0072 | -2.8236
-14 | -0.4675 | 0.16403 | 0.0045 | -2.8501
-13.5 | -0.4624 | 0.15959 | 0.0002 | -2.8974
-13 | -0.47 | 0.157 | -0.0061 | -2.9936
-12.5 | -0.4373 | 0.14475 | -0.0041 | -3.0211
-12 | -0.4218 | 0.13787 | -0.0053 | -3.0594
-11.5 | -0.4149 | 0.13198 | -0.0084 | -3.1437
-11 | -0.4262 | 0.12853 | -0.0153 | -3.316
-10.5 | -0.4216 | 0.1206 | -0.0183 | -3.4959
-10 | -0.3907 | 0.1115 | -0.0149 | -3.504
-9.5 | -0.3833 | 0.10514 | -0.0167 | -3.6456
-9 | -0.3894 | 0.09952 | -0.0216 | -3.9128
-8.5 | -0.4242 | 0.09477 | -0.0295 | -4.4761
-8 | -0.4035 | 0.08533 | -0.0266 | -4.7287
-7.5 | -0.3991 | 0.0794 | -0.0251 | -5.0264
-7 | -0.4133 | 0.07408 | -0.027 | -5.5791
-6.5 | -0.4192 | 0.06761 | -0.0256 | -6.2003
-6 | -0.4081 | 0.0617 | -0.0218 | -6.6143
-5.5 | -0.4096 | 0.05791 | -0.0185 | -7.073
-5 | -0.397 | 0.05188 | -0.0144 | -7.6523
-4.5 | -0.3871 | 0.04753 | -0.0105 | -8.1443
-4 | -0.3641 | 0.04325 | -0.0085 | -8.4185
-3.5 | -0.2806 | 0.03736 | -0.0176 | -7.5107
-3 | -0.2059 | 0.03058 | -0.0233 | -6.7332
-2.5 | -0.0632 | 0.02654 | -0.0303 | -2.3813
-2 | 0.0321 | 0.02242 | -0.0351 | 1.4318
-1.5 | 0.1137 | 0.01935 | -0.0374 | 5.876
-1 | 0.1793 | 0.01729 | -0.0366 | 10.3702
0 | 0.3943 | 0.01396 | -0.0511 | 28.245
0.5 | 0.4358 | 0.0145 | -0.0482 | 30.0552
1 | 0.4787 | 0.01509 | -0.0457 | 31.723
1.5 | 0.5231 | 0.01576 | -0.0434 | 33.1916
2 | 0.5675 | 0.01646 | -0.0413 | 34.4775
2.5 | 0.6128 | 0.01723 | -0.0393 | 35.5659
3 | 0.6583 | 0.01808 | -0.0373 | 36.4104
3.5 | 0.7038 | 0.01902 | -0.0354 | 37.0032
4 | 0.7491 | 0.02004 | -0.0335 | 37.3802
4.5 | 0.7942 | 0.02118 | -0.0316 | 37.4976
5 | 0.8395 | 0.02239 | -0.0298 | 37.4944
5.5 | 0.8853 | 0.02364 | -0.028 | 37.4492
6 | 0.9266 | 0.0251 | -0.0258 | 36.9163
6.5 | 0.9674 | 0.0268 | -0.0235 | 36.097
7 | 1.011 | 0.0284 | -0.0217 | 35.5986
7.5 | 1.052 | 0.03009 | -0.0196 | 34.9618
8 | 1.085 | 0.03238 | -0.0167 | 33.5083
8.5 | 1.1199 | 0.03464 | -0.0141 | 32.3297
9 | 1.1666 | 0.03604 | -0.0127 | 32.3696
9.5 | 1.1935 | 0.03837 | -0.0094 | 31.105
10 | 1.2136 | 0.04117 | -0.0056 | 29.4778
10.5 | 1.2356 | 0.04344 | -0.0019 | 28.4438
11 | 1.2665 | 0.04431 | 0.0013 | 28.5827
11.5 | 1.3072 | 0.04353 | 0.0041 | 30.0299
12 | 1.3661 | 0.04071 | 0.0057 | 33.5569
12.5 | 1.1503 | 0.06391 | 0.0144 | 17.9987
13 | 1.1618 | 0.0663 | 0.0152 | 17.5234
13.5 | 1.1661 | 0.06999 | 0.0148 | 16.661
14 | 1.1613 | 0.0756 | 0.0129 | 15.3611
14.5 | 1.1464 | 0.08351 | 0.0096 | 13.7277
15 | 1.1265 | 0.09287 | 0.0054 | 12.1299
15.5 | 1.1038 | 0.10332 | 0.0007 | 10.6833
16 | 0.8554 | 0.17354 | -0.0374 | 4.9291
16.5 | 0.8496 | 0.18496 | -0.0433 | 4.5934
17 | 0.8828 | 0.18608 | -0.0419 | 4.7442

## 13. Re 100k Mach 0.25 (1)
BIGFOIL.COM POLAR EXPORT
NACA34010.5
NACA34010.5 |  |  |  | Cl Max: | 1.279 | at alpha= | 11.5 | deg
JavaFoil+Calcfoil stall+Eppler ext transition |  |  |  | L/D Max: | 49.849 | at alpha= | 5.5 | deg
Re: | 100000 |  |  | Cd Min: | 0.014 | at alpha= | 1.5 | deg
Mach: | 0.25 |  |  | Cl=0 at alpha= | -2.2959 | deg
|  |  |  | @ Cl=0.1, Cd= | 0.035608
|  |  |  | @ Cl=0.4, Cd= | 0.017327
|  |  |  | @ Cl=0.6, Cd= | 0.014255
alpha (deg) | Cl | Cd | Cm | Cl/Cd
-14.5 | -0.19 | 0.30955 | -0.008 | -0.613
-14 | -0.242 | 0.27021 | -0.008 | -0.894
-13.5 | -0.285 | 0.2438 | -0.008 | -1.171
-13 | -0.324 | 0.24138 | -0.008 | -1.343
-12.5 | -0.359 | 0.20908 | -0.008 | -1.715
-12 | -0.389 | 0.28114 | -0.009 | -1.383
-11.5 | -0.414 | 0.1589 | -0.008 | -2.604
-11 | -0.434 | 0.14137 | -0.008 | -3.07
-10.5 | -0.449 | 0.13011 | -0.008 | -3.45
-10 | -0.458 | 0.11443 | -0.008 | -4.003
-9.5 | -0.461 | 0.10379 | -0.008 | -4.444
-9 | -0.458 | 0.09197 | -0.008 | -4.984
-8.5 | -0.45 | 0.08496 | -0.008 | -5.293
-8 | -0.435 | 0.07555 | -0.008 | -5.76
-7.5 | -0.414 | 0.06926 | -0.008 | -5.985
-7 | -0.389 | 0.06354 | -0.009 | -6.114
-6.5 | -0.358 | 0.0583 | -0.009 | -6.147
-6 | -0.325 | 0.05407 | -0.009 | -6.002
-5.5 | -0.287 | 0.05012 | -0.009 | -5.735
-5 | -0.248 | 0.04672 | -0.009 | -5.298
-4.5 | -0.205 | 0.04386 | -0.01 | -4.68
-4 | -0.161 | 0.04151 | -0.01 | -3.879
-3.5 | -0.115 | 0.03939 | -0.01 | -2.924
-3 | -0.068 | 0.03806 | -0.01 | -1.788
-2.5 | -0.02 | 0.03676 | -0.011 | -0.546
-2 | 0.029 | 0.03586 | -0.011 | 0.798
-1.5 | 0.078 | 0.03592 | -0.012 | 2.167
-1 | 0.128 | 0.03521 | -0.012 | 3.622
-0.5 | 0.178 | 0.03449 | -0.013 | 5.154
0 | 0.281 | 0.01788 | -0.025 | 15.722
0.5 | 0.342 | 0.01728 | -0.025 | 19.795
1 | 0.403 | 0.01733 | -0.026 | 23.263
1.5 | 0.464 | 0.014 | -0.026 | 33.134
2 | 0.524 | 0.01439 | -0.026 | 36.435
2.5 | 0.585 | 0.01427 | -0.026 | 40.973
3 | 0.644 | 0.01421 | -0.026 | 45.335
3.5 | 0.704 | 0.01578 | -0.026 | 44.578
4 | 0.762 | 0.01633 | -0.027 | 46.66
4.5 | 0.82 | 0.01695 | -0.027 | 48.366
5 | 0.875 | 0.01766 | -0.027 | 49.584
5.5 | 0.929 | 0.01863 | -0.027 | 49.849
6 | 0.978 | 0.01976 | -0.027 | 49.486
6.5 | 1.021 | 0.02141 | -0.027 | 47.667
7 | 1.057 | 0.02399 | -0.026 | 44.051
7.5 | 1.062 | 0.03191 | -0.025 | 33.282
8 | 1.113 | 0.03221 | -0.025 | 34.556
8.5 | 1.141 | 0.03681 | -0.025 | 31.01
9 | 1.17 | 0.04136 | -0.025 | 28.292
9.5 | 1.198 | 0.04581 | -0.025 | 26.161
10 | 1.226 | 0.05006 | -0.025 | 24.485
10.5 | 1.264 | 0.05371 | -0.025 | 23.542
11 | 1.274 | 0.05986 | -0.025 | 21.288
11.5 | 1.279 | 0.06646 | -0.025 | 19.241
12 | 1.276 | 0.07389 | -0.025 | 17.268
12.5 | 1.26 | 0.08422 | -0.024 | 14.96
13 | 1.183 | 0.10875 | -0.012 | 10.875
13.5 | 1.167 | 0.11732 | -0.011 | 9.951
14 | 1.141 | 0.12777 | -0.011 | 8.933
14.5 | 1.106 | 0.13781 | -0.01 | 8.024
15 | 1.062 | 0.15144 | -0.01 | 7.011
15.5 | 1.01 | 0.16488 | -0.009 | 6.126
16 | 0.951 | 0.1804 | -0.009 | 5.272
16.5 | 0.886 | 0.20154 | -0.008 | 4.394

## 14. Re 100k Mach 0.25 (2)
BIGFOIL.COM POLAR EXPORT
NACA34010.5
NACA34010.5 |  |  |  | Cl Max: | 1.1827 | at alpha= | 10 | deg
XFOIL ncrit=9 |  |  |  | L/D Max: | 36.6472 | at alpha= | 4.5 | deg
Re: | 100000 |  |  | Cd Min: | 0.24137 | at alpha= | -20 | deg
Mach: | 0.25 |  |  | Cl=0 at alpha= | -2.2456 | deg
|  |  |  | @ Cl=0.1, Cd= | 0.020468
|  |  |  | @ Cl=0.4, Cd= | 0.014875
|  |  |  | @ Cl=0.6, Cd= | 0.017375
alpha (deg) | Cl | Cd | Cm | Cl/Cd
-20 | -0.6635 | 0.24137 | 0.0437 | -2.7489
-19.5 | -0.6459 | 0.23544 | 0.04 | -2.7434
-19 | -0.6298 | 0.23066 | 0.0355 | -2.7304
-18 | -0.5956 | 0.2175 | 0.0286 | -2.7384
-17.5 | -0.5767 | 0.21053 | 0.026 | -2.7393
-17 | -0.5594 | 0.20426 | 0.0229 | -2.7387
-16.5 | -0.5441 | 0.19883 | 0.019 | -2.7365
-16 | -0.5421 | 0.19826 | 0.0131 | -2.7343
-15.5 | -0.5147 | 0.18616 | 0.0123 | -2.7648
-15 | -0.4957 | 0.17884 | 0.0105 | -2.7718
-14.5 | -0.4802 | 0.17243 | 0.0078 | -2.7849
-14 | -0.4683 | 0.16684 | 0.0043 | -2.8069
-13.5 | -0.4704 | 0.1645 | -0.0013 | -2.8596
-13 | -0.4537 | 0.15536 | -0.0032 | -2.9203
-12.5 | -0.4285 | 0.14638 | -0.0029 | -2.9273
-12 | -0.4163 | 0.13999 | -0.0052 | -2.9738
-11.5 | -0.4186 | 0.136 | -0.0105 | -3.0779
-11 | -0.4308 | 0.13278 | -0.0174 | -3.2445
-10.5 | -0.3908 | 0.12014 | -0.013 | -3.2529
-10 | -0.3786 | 0.1135 | -0.0142 | -3.3357
-9.5 | -0.3761 | 0.10761 | -0.0176 | -3.495
-9 | -0.397 | 0.10361 | -0.0259 | -3.8317
-8.5 | -0.3724 | 0.09398 | -0.0226 | -3.9625
-8 | -0.3653 | 0.08777 | -0.0228 | -4.162
-7.5 | -0.3892 | 0.0823 | -0.0266 | -4.729
-7 | -0.4247 | 0.07996 | -0.0289 | -5.3114
-6.5 | -0.3981 | 0.06954 | -0.0249 | -5.7248
-6 | -0.4011 | 0.06459 | -0.0226 | -6.2099
-5.5 | -0.4054 | 0.05925 | -0.0192 | -6.8422
-5 | -0.3986 | 0.0545 | -0.0147 | -7.3138
-4.5 | -0.3933 | 0.04974 | -0.0106 | -7.9071
-4 | -0.3516 | 0.04433 | -0.0132 | -7.9314
-3 | -0.1287 | 0.0129 | -0.0362 | -9.9767
-2.5 | -0.0461 | 0.02668 | -0.0345 | -1.7279
-2 | 0.0445 | 0.02257 | -0.0378 | 1.9716
-1.5 | 0.1237 | 0.01957 | -0.0388 | 6.3209
-1 | 0.1852 | 0.01772 | -0.0368 | 10.4515
-0.5 | 0.2334 | 0.01675 | -0.0331 | 13.9343
0 | 0.2717 | 0.01452 | -0.0289 | 18.7121
0.5 | 0.4488 | 0.01501 | -0.049 | 29.9001
1 | 0.4931 | 0.01562 | -0.0464 | 31.5685
1.5 | 0.5389 | 0.01632 | -0.0441 | 33.0208
2 | 0.5845 | 0.01709 | -0.0418 | 34.2013
2.5 | 0.6307 | 0.01794 | -0.0396 | 35.1561
3 | 0.6769 | 0.01888 | -0.0374 | 35.8528
3.5 | 0.7234 | 0.01993 | -0.0353 | 36.297
4 | 0.77 | 0.02106 | -0.0332 | 36.5622
4.5 | 0.8165 | 0.02228 | -0.0312 | 36.6472
5 | 0.8599 | 0.02367 | -0.0287 | 36.3287
5.5 | 0.9021 | 0.02533 | -0.0262 | 35.6139
6 | 0.9453 | 0.027 | -0.0239 | 35.0111
6.5 | 0.9904 | 0.02865 | -0.0217 | 34.5689
7 | 1.0238 | 0.03098 | -0.0184 | 33.0471
7.5 | 1.0565 | 0.03354 | -0.0152 | 31.4997
8 | 1.1 | 0.0355 | -0.0131 | 30.9859
8.5 | 1.1268 | 0.03827 | -0.0095 | 29.4434
9 | 1.1312 | 0.04267 | -0.0046 | 26.5104
9.5 | 1.1425 | 0.0465 | -0.0005 | 24.5699
10 | 1.1827 | 0.04791 | 0.0022 | 24.6859
10.5 | 0.8177 | 0.09585 | -0.0122 | 8.531
11 | 0.8371 | 0.10069 | -0.0119 | 8.3136
11.5 | 0.7946 | 0.11502 | -0.0186 | 6.9084
12 | 0.8047 | 0.12164 | -0.0198 | 6.6154
12.5 | 0.7871 | 0.13303 | -0.0248 | 5.9167
13 | 0.8354 | 0.13286 | -0.021 | 6.2878
13.5 | 0.8052 | 0.14716 | -0.0286 | 5.4716
14 | 0.809 | 0.15443 | -0.0313 | 5.2386
14.5 | 0.8107 | 0.16335 | -0.035 | 4.963
15 | 0.8316 | 0.16644 | -0.0353 | 4.9964

## 15. Re 100k Mach 0.50 (1)
BIGFOIL.COM POLAR EXPORT
NACA34010.5
NACA34010.5 |  |  |  | Cl Max: | 1.22 | at alpha= | 20 | deg
JavaFoil+Calcfoil stall+Eppler ext transition |  |  |  | L/D Max: | 44.72 | at alpha= | 4 | deg
Re: | 100000 |  |  | Cd Min: | 0.01141 | at alpha= | 0 | deg
Mach: | 0.5 |  |  | Cl=0 at alpha= | -2.2963 | deg
|  |  |  | @ Cl=0.1, Cd= | 0.036478
|  |  |  | @ Cl=0.4, Cd= | 0.016861
|  |  |  | @ Cl=0.6, Cd= | 0.015669
alpha (deg) | Cl | Cd | Cm | Cl/Cd
-20 | -0.933 | 0.34894 | -0.014 | -2.675
-19.5 | -0.908 | 0.3374 | -0.014 | -2.691
-19 | -0.883 | 0.32735 | -0.014 | -2.697
-18.5 | -0.856 | 0.31956 | -0.013 | -2.679
-18 | -0.831 | 0.31417 | -0.013 | -2.644
-17.5 | -0.805 | 0.30873 | -0.013 | -2.609
-17 | -0.779 | 0.30007 | -0.013 | -2.596
-16.5 | -0.753 | 0.29246 | -0.013 | -2.575
-16 | -0.727 | 0.28711 | -0.013 | -2.533
-15.5 | -0.702 | 0.2829 | -0.013 | -2.48
-15 | -0.675 | 0.2733 | -0.013 | -2.469
-14.5 | -0.649 | 0.26124 | -0.013 | -2.484
-14 | -0.623 | 0.2569 | -0.013 | -2.425
-13.5 | -0.596 | 0.24831 | -0.012 | -2.402
-13 | -0.57 | 0.24281 | -0.012 | -2.349
-12.5 | -0.544 | 0.23865 | -0.012 | -2.28
-12 | -0.518 | 0.228 | -0.012 | -2.272
-11.5 | -0.491 | 0.21751 | -0.012 | -2.258
-11 | -0.465 | 0.21367 | -0.012 | -2.176
-10.5 | -0.439 | 0.21018 | -0.012 | -2.087
-10 | -0.412 | 0.20696 | -0.012 | -1.99
-9.5 | -0.385 | 0.20363 | -0.012 | -1.893
-9 | -0.359 | 0.19 | -0.011 | -1.888
-8.5 | -0.332 | 0.18156 | -0.011 | -1.829
-8 | -0.306 | 0.1786 | -0.011 | -1.711
-7.5 | -0.279 | 0.16605 | -0.011 | -1.679
-7 | -0.252 | 0.165 | -0.011 | -1.529
-6.5 | -0.225 | 0.14786 | -0.01 | -1.525
-6 | -0.199 | 0.13661 | -0.01 | -1.454
-5.5 | -0.172 | 0.10974 | -0.009 | -1.566
-5 | -0.228 | 0.06258 | -0.009 | -3.635
-4.5 | -0.208 | 0.05273 | -0.01 | -3.941
-4 | -0.17 | 0.04695 | -0.01 | -3.622
-3.5 | -0.124 | 0.04316 | -0.011 | -2.884
-3 | -0.074 | 0.04033 | -0.011 | -1.847
-2.5 | -0.022 | 0.03984 | -0.012 | -0.556
-2 | 0.032 | 0.03839 | -0.012 | 0.826
-1.5 | 0.087 | 0.03667 | -0.013 | 2.36
-1 | 0.142 | 0.03586 | -0.013 | 3.958
-0.5 | 0.198 | 0.03474 | -0.014 | 5.697
0 | 0.314 | 0.01141 | -0.015 | 27.486
0.5 | 0.381 | 0.01664 | -0.028 | 22.929
1 | 0.449 | 0.01743 | -0.029 | 25.759
1.5 | 0.516 | 0.01824 | -0.029 | 28.303
2 | 0.583 | 0.01552 | -0.029 | 37.563
2.5 | 0.649 | 0.0161 | -0.029 | 40.32
3 | 0.714 | 0.01677 | -0.029 | 42.572
3.5 | 0.776 | 0.01756 | -0.029 | 44.211
4 | 0.836 | 0.01869 | -0.029 | 44.72
4.5 | 0.889 | 0.02011 | -0.029 | 44.205
5 | 0.932 | 0.02251 | -0.029 | 41.389
5.5 | 0.967 | 0.02634 | -0.028 | 36.703
6 | 1 | 0.03128 | -0.027 | 31.957
6.5 | 1.038 | 0.03604 | -0.026 | 28.818
7 | 1.08 | 0.04069 | -0.026 | 26.548
7.5 | 1.12 | 0.04521 | -0.026 | 24.763
8 | 1.154 | 0.04986 | -0.025 | 23.155
8.5 | 1.182 | 0.05483 | -0.025 | 21.554
9 | 1.196 | 0.0606 | -0.025 | 19.742
9.5 | 1.191 | 0.06974 | -0.026 | 17.085
10 | 1.053 | 0.08865 | -0.013 | 11.876
10.5 | 0.689 | 0.15157 | -0.009 | 4.544
11 | 0.716 | 0.17684 | -0.012 | 4.05
11.5 | 0.743 | 0.19754 | -0.013 | 3.763
12 | 0.771 | 0.20778 | -0.014 | 3.709
12.5 | 0.799 | 0.24163 | -0.016 | 3.306
13 | 0.826 | 0.24927 | -0.017 | 3.316
13.5 | 0.854 | 0.2692 | -0.018 | 3.173
14 | 0.882 | 0.28146 | -0.019 | 3.134
14.5 | 0.91 | 0.30305 | -0.019 | 3.004
15 | 0.938 | 0.30053 | -0.02 | 3.123
15.5 | 0.967 | 0.32023 | -0.021 | 3.019
16 | 0.995 | 0.32801 | -0.022 | 3.035
16.5 | 1.022 | 0.33965 | -0.022 | 3.01
17 | 1.051 | 0.36231 | -0.023 | 2.901
17.5 | 1.08 | 0.3828 | -0.023 | 2.82
18 | 1.107 | 0.37873 | -0.024 | 2.922
18.5 | 1.135 | 0.38109 | -0.024 | 2.979
19 | 1.164 | 0.39215 | -0.025 | 2.969
19.5 | 1.191 | 0.40506 | -0.025 | 2.94
20 | 1.22 | 0.42472 | -0.026 | 2.873

## 16. Re 100k Mach 0.50 (2)
BIGFOIL.COM POLAR EXPORT
NACA34010.5
NACA34010.5 |  |  |  | Cl Max: | 1.0193 | at alpha= | 20 | deg
XFOIL ncrit=9 |  |  |  | L/D Max: | 32.4467 | at alpha= | 2.5 | deg
Re: | 100000 |  |  | Cd Min: | 0.27795 | at alpha= | 20 | deg
Mach: | 0.5 |  |  | Cl=0 at alpha= | -2.5197 | deg
|  |  |  | @ Cl=0.1, Cd= | 0.023614
|  |  |  | @ Cl=0.4, Cd= | 0.018147
|  |  |  | @ Cl=0.6, Cd= | 0.01897
alpha (deg) | Cl | Cd | Cm | Cl/Cd
-20 | -0.723 | 0.26526 | 0.0516 | -2.7256
-19.5 | -0.7029 | 0.25861 | 0.0467 | -2.718
-19 | -0.6778 | 0.24765 | 0.044 | -2.7369
-18.5 | -0.6556 | 0.23999 | 0.0402 | -2.7318
-18 | -0.6339 | 0.23278 | 0.0361 | -2.7232
-17.5 | -0.6133 | 0.22644 | 0.0315 | -2.7084
-17 | -0.6003 | 0.2244 | 0.0253 | -2.6751
-16.5 | -0.5721 | 0.21178 | 0.0235 | -2.7014
-16 | -0.5495 | 0.20384 | 0.0205 | -2.6957
-15.5 | -0.5289 | 0.19682 | 0.0169 | -2.6872
-15 | -0.5115 | 0.19121 | 0.0125 | -2.6751
-14.5 | -0.5083 | 0.19041 | 0.0064 | -2.6695
-14 | -0.4748 | 0.17664 | 0.0056 | -2.688
-13.5 | -0.4523 | 0.16844 | 0.0036 | -2.6852
-13 | -0.4343 | 0.16159 | 0.0007 | -2.6877
-12.5 | -0.43 | 0.15853 | -0.0045 | -2.7124
-12 | -0.4166 | 0.15095 | -0.0077 | -2.7599
-11.5 | -0.3877 | 0.14086 | -0.0076 | -2.7524
-11 | -0.3725 | 0.13407 | -0.0098 | -2.7784
-10.5 | -0.3684 | 0.12935 | -0.0142 | -2.8481
-10 | -0.3826 | 0.12714 | -0.0213 | -3.0093
-9.5 | -0.3375 | 0.11387 | -0.0169 | -2.9639
-9 | -0.3282 | 0.10779 | -0.0191 | -3.0448
-8.5 | -0.3543 | 0.10564 | -0.0276 | -3.3538
-8 | -0.313 | 0.09453 | -0.0223 | -3.3111
-7.5 | -0.3159 | 0.08908 | -0.0249 | -3.5463
-7 | -0.3692 | 0.08714 | -0.0304 | -4.2369
-6.5 | -0.324 | 0.0769 | -0.0246 | -4.2133
-6 | -0.3639 | 0.07361 | -0.0247 | -4.9436
-5.5 | -0.3702 | 0.06737 | -0.02 | -5.495
-5 | -0.3874 | 0.06339 | -0.0147 | -6.1114
-4.5 | -0.3676 | 0.05714 | -0.0201 | -6.4333
-4 | -0.2873 | 0.04719 | -0.0307 | -6.0882
-3.5 | -0.2151 | 0.03923 | -0.0361 | -5.483
-3 | -0.127 | 0.0321 | -0.0429 | -3.9564
-2.5 | 0.0052 | 0.02785 | -0.0467 | 0.18671
-2 | 0.0755 | 0.0243 | -0.0441 | 3.107
-1.5 | 0.1394 | 0.02251 | -0.0404 | 6.1928
-1 | 0.2015 | 0.02064 | -0.038 | 9.7626
-0.5 | 0.2621 | 0.01953 | -0.0354 | 13.4204
0 | 0.3156 | 0.01882 | -0.032 | 16.7694
0.5 | 0.5087 | 0.01728 | -0.0528 | 29.4387
1 | 0.5571 | 0.01811 | -0.0496 | 30.762
1.5 | 0.6055 | 0.01908 | -0.0464 | 31.7348
2 | 0.6534 | 0.02024 | -0.0432 | 32.2826
2.5 | 0.7002 | 0.02158 | -0.0398 | 32.4467
3 | 0.7456 | 0.02317 | -0.0362 | 32.1795
3.5 | 0.7904 | 0.02489 | -0.0326 | 31.7557
4 | 0.8349 | 0.02681 | -0.029 | 31.1414
4.5 | 0.8656 | 0.02942 | -0.0241 | 29.4222
5 | 0.89 | 0.03265 | -0.0192 | 27.2588
5.5 | 0.9255 | 0.03539 | -0.015 | 26.1515
6 | 0.9161 | 0.04061 | -0.0089 | 22.5585
6.5 | 0.8683 | 0.04827 | -0.0029 | 17.9884
7 | 0.8684 | 0.05344 | 0.0006 | 16.25
7.5 | 0.7454 | 0.07235 | -0.008 | 10.3027
8 | 0.7423 | 0.08018 | -0.0095 | 9.2579
8.5 | 0.7324 | 0.08867 | -0.0121 | 8.2598
9 | 0.7321 | 0.09659 | -0.0141 | 7.5795
9.5 | 0.7349 | 0.1041 | -0.0161 | 7.0596
10 | 0.7398 | 0.11203 | -0.0183 | 6.6036
10.5 | 0.733 | 0.12076 | -0.022 | 6.0699
11 | 0.7362 | 0.12997 | -0.0254 | 5.6644
11.5 | 0.7521 | 0.13639 | -0.0267 | 5.5143
12 | 0.7771 | 0.14294 | -0.0275 | 5.4365
12.5 | 0.7968 | 0.14956 | -0.0288 | 5.3276
13 | 0.8089 | 0.15637 | -0.0312 | 5.173
13.5 | 0.8225 | 0.16323 | -0.0337 | 5.0389
14 | 0.8388 | 0.17032 | -0.0361 | 4.9248
14.5 | 0.8503 | 0.17759 | -0.0396 | 4.788
15 | 0.85 | 0.1881 | -0.0463 | 4.5189
15.5 | 0.8648 | 0.19521 | -0.0498 | 4.4301
16 | 0.885 | 0.20292 | -0.0528 | 4.3613
16.5 | 0.8847 | 0.21568 | -0.0614 | 4.1019
17 | 0.909 | 0.22502 | -0.0641 | 4.0396
17.5 | 0.9215 | 0.23252 | -0.0696 | 3.9631
18 | 0.9417 | 0.2421 | -0.0735 | 3.8897
18.5 | 0.9584 | 0.24969 | -0.0784 | 3.8384
19 | 0.9797 | 0.25977 | -0.0823 | 3.7714
19.5 | 0.9935 | 0.26673 | -0.0884 | 3.7247
20 | 1.0193 | 0.27795 | -0.0912 | 3.6672

## 17. Re 250k Mach 0.00 (1)
BIGFOIL.COM POLAR EXPORT
NACA34010.5
NACA34010.5 |  |  |  | Cl Max: | 1.34 | at alpha= | 13 | deg
JavaFoil+Calcfoil stall+Eppler ext transition |  |  |  | L/D Max: | 72.656 | at alpha= | 7.5 | deg
Re: | 250000 |  |  | Cd Min: | 0.01168 | at alpha= | 2 | deg
Mach: | 0 |  |  | Cl=0 at alpha= | -2.2917 | deg
|  |  |  | @ Cl=0.1, Cd= | 0.014867
|  |  |  | @ Cl=0.4, Cd= | 0.014979
|  |  |  | @ Cl=0.6, Cd= | 0.012036
alpha (deg) | Cl | Cd | Cm | Cl/Cd
-17 | -0.476 | 0.20716 | -0.008 | -2.3
-16.5 | -0.489 | 0.19456 | -0.008 | -2.515
-16 | -0.502 | 0.18148 | -0.008 | -2.765
-15.5 | -0.513 | 0.17086 | -0.008 | -3.005
-15 | -0.524 | 0.16277 | -0.008 | -3.221
-14.5 | -0.534 | 0.15224 | -0.008 | -3.508
-14 | -0.542 | 0.14217 | -0.008 | -3.816
-13.5 | -0.549 | 0.13238 | -0.008 | -4.15
-13 | -0.554 | 0.12418 | -0.008 | -4.464
-12.5 | -0.557 | 0.11549 | -0.008 | -4.826
-12 | -0.558 | 0.10703 | -0.008 | -5.212
-11.5 | -0.556 | 0.09872 | -0.008 | -5.629
-11 | -0.551 | 0.0925 | -0.008 | -5.955
-10.5 | -0.543 | 0.08577 | -0.008 | -6.329
-10 | -0.532 | 0.07976 | -0.008 | -6.666
-9.5 | -0.517 | 0.07436 | -0.008 | -6.955
-9 | -0.499 | 0.06905 | -0.008 | -7.231
-8.5 | -0.478 | 0.06435 | -0.008 | -7.428
-8 | -0.453 | 0.05999 | -0.009 | -7.557
-7.5 | -0.425 | 0.05597 | -0.009 | -7.593
-7 | -0.393 | 0.05226 | -0.009 | -7.528
-6.5 | -0.359 | 0.04886 | -0.009 | -7.354
-6 | -0.323 | 0.04604 | -0.009 | -7.009
-5.5 | -0.284 | 0.04328 | -0.009 | -6.561
-5 | -0.243 | 0.04086 | -0.01 | -5.954
-4.5 | -0.201 | 0.03898 | -0.01 | -5.155
-4 | -0.157 | 0.03706 | -0.01 | -4.242
-3.5 | -0.112 | 0.03549 | -0.011 | -3.163
-3 | -0.066 | 0.03414 | -0.011 | -1.941
-2.5 | -0.02 | 0.03299 | -0.012 | -0.592
-2 | 0.028 | 0.03199 | -0.012 | 0.872
-1.5 | 0.094 | 0.01487 | -0.024 | 6.303
-1 | 0.153 | 0.01484 | -0.024 | 10.325
-0.5 | 0.213 | 0.01478 | -0.024 | 14.404
0 | 0.272 | 0.01473 | -0.024 | 18.494
0.5 | 0.332 | 0.01473 | -0.025 | 22.512
1 | 0.391 | 0.01551 | -0.025 | 25.191
1.5 | 0.45 | 0.01203 | -0.025 | 37.397
2 | 0.509 | 0.01168 | -0.025 | 43.554
2.5 | 0.567 | 0.01184 | -0.025 | 47.909
3 | 0.626 | 0.01219 | -0.026 | 51.341
3.5 | 0.684 | 0.01196 | -0.026 | 57.188
4 | 0.742 | 0.01236 | -0.026 | 60.04
4.5 | 0.8 | 0.01222 | -0.026 | 65.444
5 | 0.857 | 0.01216 | -0.026 | 70.481
5.5 | 0.914 | 0.01264 | -0.027 | 72.326
6 | 0.97 | 0.01367 | -0.027 | 70.983
6.5 | 1.026 | 0.01421 | -0.027 | 72.196
7 | 1.08 | 0.01489 | -0.027 | 72.539
7.5 | 1.131 | 0.01557 | -0.027 | 72.656
8 | 1.179 | 0.01635 | -0.028 | 72.107
8.5 | 1.223 | 0.01729 | -0.028 | 70.716
9 | 1.262 | 0.01847 | -0.028 | 68.303
9.5 | 1.294 | 0.02008 | -0.028 | 64.448
10 | 1.321 | 0.02223 | -0.028 | 59.396
10.5 | 1.339 | 0.02528 | -0.028 | 52.962
11 | 1.318 | 0.03808 | -0.026 | 34.609
11.5 | 1.327 | 0.04354 | -0.026 | 30.487
12 | 1.335 | 0.04917 | -0.026 | 27.14
12.5 | 1.339 | 0.05509 | -0.026 | 24.308
13 | 1.34 | 0.06137 | -0.025 | 21.835
13.5 | 1.338 | 0.06777 | -0.025 | 19.742
14 | 1.329 | 0.07457 | -0.025 | 17.826
14.5 | 1.315 | 0.08191 | -0.025 | 16.06
15 | 1.297 | 0.08967 | -0.025 | 14.47
15.5 | 1.273 | 0.09937 | -0.024 | 12.812
16 | 1.231 | 0.11725 | -0.023 | 10.499
16.5 | 1.166 | 0.14258 | -0.015 | 8.176
17 | 1.139 | 0.15126 | -0.014 | 7.533
17.5 | 1.112 | 0.16054 | -0.013 | 6.927
18 | 1.082 | 0.17032 | -0.012 | 6.353

## 18. Re 250k Mach 0.00 (2)
BIGFOIL.COM POLAR EXPORT
NACA34010.5
NACA34010.5 |  |  |  | Cl Max: | 1.4224 | at alpha= | 13 | deg
XFOIL ncrit=9 |  |  |  | L/D Max: | 64.7076 | at alpha= | 10.5 | deg
Re: | 250000 |  |  | Cd Min: | 0.23491 | at alpha= | -20 | deg
Mach: | 0 |  |  | Cl=0 at alpha= | -2.7218 | deg
|  |  |  | @ Cl=0.1, Cd= | 0.013831
|  |  |  | @ Cl=0.4, Cd= | 0.010396
|  |  |  | @ Cl=0.6, Cd= | 0.01164
alpha (deg) | Cl | Cd | Cm | Cl/Cd
-20 | -0.6452 | 0.23491 | 0.0401 | -2.7466
-19.5 | -0.6287 | 0.22891 | 0.0362 | -2.7465
-18.5 | -0.5974 | 0.21638 | 0.0292 | -2.7609
-18 | -0.5807 | 0.21034 | 0.0267 | -2.7608
-17.5 | -0.5646 | 0.20433 | 0.0236 | -2.7632
-17 | -0.5488 | 0.19811 | 0.0204 | -2.7702
-16.5 | -0.5371 | 0.1925 | 0.0157 | -2.7901
-16 | -0.5251 | 0.18594 | 0.0122 | -2.824
-15.5 | -0.5059 | 0.1786 | 0.0112 | -2.8326
-15 | -0.491 | 0.17239 | 0.0088 | -2.8482
-14.5 | -0.4774 | 0.16601 | 0.0063 | -2.8757
-14 | -0.466 | 0.15953 | 0.003 | -2.9211
-13.5 | -0.466 | 0.15399 | -0.0026 | -3.0262
-13 | -0.4446 | 0.14573 | -0.0021 | -3.0508
-12.5 | -0.4319 | 0.13939 | -0.0039 | -3.0985
-12 | -0.4214 | 0.13286 | -0.0061 | -3.1718
-11.5 | -0.4143 | 0.1261 | -0.0094 | -3.2855
-11 | -0.4225 | 0.11938 | -0.0169 | -3.5391
-10.5 | -0.4101 | 0.11147 | -0.0172 | -3.679
-10 | -0.3936 | 0.10527 | -0.0162 | -3.739
-9.5 | -0.3866 | 0.09892 | -0.0181 | -3.9082
-9 | -0.3836 | 0.09231 | -0.0207 | -4.1556
-8.5 | -0.4109 | 0.08411 | -0.0314 | -4.8853
-8 | -0.4367 | 0.07774 | -0.0332 | -5.6174
-7.5 | -0.4264 | 0.07011 | -0.0301 | -6.0819
-7 | -0.4235 | 0.06491 | -0.0273 | -6.5244
-6.5 | -0.4235 | 0.05995 | -0.0237 | -7.0642
-6 | -0.423 | 0.0552 | -0.0191 | -7.663
-5.5 | -0.3697 | 0.04625 | -0.025 | -7.9935
-5 | -0.2927 | 0.04328 | -0.0299 | -6.7629
-4.5 | -0.2352 | 0.03407 | -0.035 | -6.9034
-4 | -0.1646 | 0.02912 | -0.0381 | -5.6525
-3.5 | -0.1001 | 0.02566 | -0.0397 | -3.901
-3 | -0.0336 | 0.01837 | -0.0383 | -1.8291
-2.5 | 0.0268 | 0.01617 | -0.0375 | 1.6574
-2 | 0.0794 | 0.01427 | -0.036 | 5.5641
-1.5 | 0.1277 | 0.01324 | -0.0334 | 9.645
-1 | 0.1731 | 0.01281 | -0.0307 | 13.5129
-0.5 | 0.217 | 0.01243 | -0.0279 | 17.4578
0 | 0.2615 | 0.01216 | -0.0255 | 21.5049
0.5 | 0.3459 | 0.01013 | -0.0303 | 34.1461
1 | 0.4819 | 0.0108 | -0.0468 | 44.6204
1.5 | 0.5249 | 0.01106 | -0.0445 | 47.4593
2 | 0.5686 | 0.01137 | -0.0423 | 50.0088
2.5 | 0.6128 | 0.01175 | -0.0401 | 52.1532
3 | 0.6574 | 0.01217 | -0.0379 | 54.0181
3.5 | 0.7025 | 0.01253 | -0.0359 | 56.0654
4 | 0.748 | 0.01303 | -0.0339 | 57.406
4.5 | 0.7938 | 0.01359 | -0.032 | 58.4106
5 | 0.8396 | 0.01403 | -0.0301 | 59.8432
5.5 | 0.8857 | 0.01465 | -0.0283 | 60.4573
6 | 0.9317 | 0.01516 | -0.0265 | 61.4578
6.5 | 0.9775 | 0.01581 | -0.0248 | 61.828
7 | 1.0237 | 0.01641 | -0.0231 | 62.3827
7.5 | 1.0684 | 0.01704 | -0.0212 | 62.6995
8 | 1.114 | 0.01775 | -0.0196 | 62.7606
8.5 | 1.1572 | 0.01824 | -0.0174 | 63.443
9 | 1.2 | 0.01891 | -0.0154 | 63.4585
9.5 | 1.2414 | 0.01941 | -0.0132 | 63.9567
10 | 1.2803 | 0.01984 | -0.0106 | 64.5312
10.5 | 1.3168 | 0.02035 | -0.0077 | 64.7076
11 | 1.3505 | 0.02097 | -0.0046 | 64.4015
11.5 | 1.3812 | 0.02172 | -0.0011 | 63.5912
12 | 1.4051 | 0.02269 | 0.0033 | 61.926
12.5 | 1.4181 | 0.02419 | 0.0087 | 58.6234
13 | 1.4224 | 0.02663 | 0.0138 | 53.4134
13.5 | 1.4107 | 0.03076 | 0.0182 | 45.8615
14 | 1.388 | 0.03704 | 0.0201 | 37.473
14.5 | 1.3593 | 0.04567 | 0.0185 | 29.7635
15 | 1.3208 | 0.05693 | 0.0144 | 23.2004
15.5 | 1.2894 | 0.06781 | 0.0102 | 19.0149
16 | 1.2555 | 0.07922 | 0.0057 | 15.8483
16.5 | 1.2314 | 0.08958 | 0.0016 | 13.7464
17 | 1.2137 | 0.09936 | -0.0024 | 12.2152
17.5 | 1.2031 | 0.10773 | -0.0056 | 11.1677
18 | 1.1957 | 0.11618 | -0.0092 | 10.2918

## 19. Re 250k Mach 0.10 (1)
BIGFOIL.COM POLAR EXPORT
NACA34010.5
NACA34010.5 |  |  |  | Cl Max: | 1.338 | at alpha= | 10.5 | deg
JavaFoil+Calcfoil stall+Eppler ext transition |  |  |  | L/D Max: | 75.265 | at alpha= | 5.5 | deg
Re: | 250000 |  |  | Cd Min: | 0.01146 | at alpha= | 1.5 | deg
Mach: | 0.1 |  |  | Cl=0 at alpha= | -2.2917 | deg
|  |  |  | @ Cl=0.1, Cd= | 0.014922
|  |  |  | @ Cl=0.4, Cd= | 0.015047
|  |  |  | @ Cl=0.6, Cd= | 0.012073
alpha (deg) | Cl | Cd | Cm | Cl/Cd
-17 | -0.432 | 0.22049 | -0.008 | -1.959
-16.5 | -0.447 | 0.20886 | -0.008 | -2.141
-16 | -0.462 | 0.19295 | -0.008 | -2.395
-15.5 | -0.476 | 0.17769 | -0.008 | -2.682
-15 | -0.49 | 0.17032 | -0.008 | -2.877
-14.5 | -0.503 | 0.1573 | -0.008 | -3.195
-14 | -0.514 | 0.14694 | -0.008 | -3.498
-13.5 | -0.524 | 0.13562 | -0.008 | -3.861
-13 | -0.532 | 0.1285 | -0.008 | -4.137
-12.5 | -0.537 | 0.11802 | -0.008 | -4.554
-12 | -0.541 | 0.10958 | -0.008 | -4.935
-11.5 | -0.541 | 0.10087 | -0.008 | -5.367
-11 | -0.539 | 0.09502 | -0.008 | -5.671
-10.5 | -0.533 | 0.08769 | -0.008 | -6.081
-10 | -0.524 | 0.08118 | -0.008 | -6.456
-9.5 | -0.511 | 0.07555 | -0.008 | -6.769
-9 | -0.495 | 0.07011 | -0.008 | -7.063
-8.5 | -0.475 | 0.06511 | -0.008 | -7.298
-8 | -0.452 | 0.06074 | -0.009 | -7.436
-7.5 | -0.424 | 0.0564 | -0.009 | -7.521
-7 | -0.393 | 0.05273 | -0.009 | -7.457
-6.5 | -0.359 | 0.04923 | -0.009 | -7.303
-6 | -0.323 | 0.04635 | -0.009 | -6.973
-5.5 | -0.285 | 0.04346 | -0.009 | -6.55
-5 | -0.244 | 0.04102 | -0.01 | -5.949
-4.5 | -0.202 | 0.03906 | -0.01 | -5.164
-4 | -0.158 | 0.03716 | -0.01 | -4.247
-3.5 | -0.113 | 0.03558 | -0.011 | -3.168
-3 | -0.067 | 0.03421 | -0.011 | -1.945
-2.5 | -0.02 | 0.03309 | -0.012 | -0.593
-2 | 0.028 | 0.03212 | -0.012 | 0.872
-1.5 | 0.094 | 0.01493 | -0.024 | 6.305
-1 | 0.154 | 0.01485 | -0.024 | 10.369
-0.5 | 0.214 | 0.01486 | -0.024 | 14.403
0 | 0.274 | 0.0148 | -0.025 | 18.499
0.5 | 0.333 | 0.0148 | -0.025 | 22.524
1 | 0.393 | 0.01553 | -0.025 | 25.285
1.5 | 0.452 | 0.01146 | -0.025 | 39.44
2 | 0.511 | 0.01171 | -0.025 | 43.664
2.5 | 0.57 | 0.01189 | -0.025 | 47.931
3 | 0.629 | 0.01225 | -0.026 | 51.327
3.5 | 0.687 | 0.01203 | -0.026 | 57.162
4 | 0.746 | 0.01244 | -0.026 | 59.967
4.5 | 0.804 | 0.0123 | -0.026 | 65.365
5 | 0.861 | 0.01223 | -0.027 | 70.428
5.5 | 0.918 | 0.0122 | -0.027 | 75.265
6 | 0.975 | 0.01375 | -0.027 | 70.91
6.5 | 1.03 | 0.0143 | -0.027 | 72.031
7 | 1.085 | 0.015 | -0.027 | 72.325
7.5 | 1.136 | 0.0157 | -0.028 | 72.338
8 | 1.183 | 0.01651 | -0.028 | 71.656
8.5 | 1.227 | 0.01749 | -0.028 | 70.133
9 | 1.265 | 0.01874 | -0.028 | 67.506
9.5 | 1.296 | 0.02046 | -0.028 | 63.361
10 | 1.321 | 0.02279 | -0.028 | 57.971
10.5 | 1.338 | 0.02613 | -0.028 | 51.195
11 | 1.316 | 0.03927 | -0.026 | 33.516
11.5 | 1.325 | 0.04485 | -0.026 | 29.539
12 | 1.331 | 0.05062 | -0.026 | 26.291
12.5 | 1.334 | 0.05663 | -0.026 | 23.552
13 | 1.333 | 0.06305 | -0.025 | 21.136
13.5 | 1.328 | 0.06962 | -0.025 | 19.079
14 | 1.317 | 0.0767 | -0.025 | 17.167
14.5 | 1.299 | 0.08433 | -0.025 | 15.409
15 | 1.277 | 0.09291 | -0.025 | 13.743
15.5 | 1.241 | 0.10625 | -0.024 | 11.683

## 20. Re 250k Mach 0.10 (2)
BIGFOIL.COM POLAR EXPORT
NACA34010.5
NACA34010.5 |  |  |  | Cl Max: | 1.418 | at alpha= | 12.5 | deg
XFOIL ncrit=9 |  |  |  | L/D Max: | 64.2566 | at alpha= | 10.5 | deg
Re: | 250000 |  |  | Cd Min: | 0.23558 | at alpha= | -20 | deg
Mach: | 0.1 |  |  | Cl=0 at alpha= | -2.7259 | deg
|  |  |  | @ Cl=0.1, Cd= | 0.01396
|  |  |  | @ Cl=0.4, Cd= | 0.010495
|  |  |  | @ Cl=0.6, Cd= | 0.011661
alpha (deg) | Cl | Cd | Cm | Cl/Cd
-20 | -0.6471 | 0.23558 | 0.0405 | -2.7468
-19.5 | -0.6305 | 0.22959 | 0.0364 | -2.7462
-18.5 | -0.5986 | 0.21694 | 0.0296 | -2.7593
-18 | -0.5818 | 0.2109 | 0.0269 | -2.7587
-17.5 | -0.5655 | 0.20486 | 0.0238 | -2.7604
-17 | -0.5496 | 0.19861 | 0.0205 | -2.7672
-16.5 | -0.5381 | 0.19311 | 0.0157 | -2.7865
-16 | -0.5243 | 0.18614 | 0.0127 | -2.8167
-15.5 | -0.5059 | 0.17907 | 0.0114 | -2.8252
-15 | -0.4909 | 0.17284 | 0.009 | -2.8402
-14.5 | -0.4771 | 0.16642 | 0.0064 | -2.8668
-14 | -0.466 | 0.15999 | 0.0029 | -2.9127
-13.5 | -0.4662 | 0.15454 | -0.0028 | -3.0167
-13 | -0.4433 | 0.14616 | -0.0019 | -3.033
-12.5 | -0.4307 | 0.13982 | -0.0038 | -3.0804
-12 | -0.42 | 0.13325 | -0.006 | -3.152
-11.5 | -0.4139 | 0.12654 | -0.0098 | -3.2709
-11 | -0.4216 | 0.11988 | -0.017 | -3.5169
-10.5 | -0.4058 | 0.11198 | -0.0164 | -3.6239
-10 | -0.3908 | 0.10577 | -0.016 | -3.6948
-9.5 | -0.3839 | 0.09938 | -0.0179 | -3.863
-9 | -0.3808 | 0.09274 | -0.0207 | -4.1061
-8.5 | -0.4099 | 0.08459 | -0.0321 | -4.8457
-8 | -0.433 | 0.07782 | -0.0334 | -5.5641
-7.5 | -0.4205 | 0.0709 | -0.0298 | -5.9309
-7 | -0.4194 | 0.0656 | -0.0273 | -6.3933
-6.5 | -0.4207 | 0.06054 | -0.0239 | -6.9491
-5.5 | -0.3685 | 0.04673 | -0.0255 | -7.8857
-5 | -0.2914 | 0.04361 | -0.0305 | -6.682
-4.5 | -0.1884 | 0.01796 | -0.0417 | -10.49
-4 | -0.133 | 0.01313 | -0.0423 | -10.1295
-3.5 | -0.0814 | 0.01007 | -0.0415 | -8.0834
-3 | -0.033 | 0.01852 | -0.0387 | -1.7819
-2.5 | 0.0272 | 0.01623 | -0.0377 | 1.6759
-2 | 0.0796 | 0.01438 | -0.0361 | 5.5355
-1.5 | 0.1282 | 0.01338 | -0.0335 | 9.5815
-1 | 0.1736 | 0.01288 | -0.0307 | 13.4783
-0.5 | 0.2177 | 0.0125 | -0.028 | 17.416
0 | 0.2627 | 0.01224 | -0.0255 | 21.4624
0.5 | 0.2861 | 0.01003 | -0.0191 | 28.5244
1 | 0.4846 | 0.01084 | -0.047 | 44.7048
1.5 | 0.5279 | 0.01111 | -0.0446 | 47.5158
2 | 0.5718 | 0.01142 | -0.0423 | 50.0701
2.5 | 0.6162 | 0.0118 | -0.0401 | 52.2203
3 | 0.661 | 0.01225 | -0.038 | 53.9592
3.5 | 0.7064 | 0.01261 | -0.0359 | 56.019
4 | 0.7521 | 0.0131 | -0.0338 | 57.4122
4.5 | 0.7982 | 0.01369 | -0.0319 | 58.3053
5 | 0.8442 | 0.01413 | -0.03 | 59.7452
5.5 | 0.8905 | 0.01474 | -0.0281 | 60.4138
6 | 0.9369 | 0.01529 | -0.0263 | 61.2753
6.5 | 0.9829 | 0.01593 | -0.0245 | 61.7012
7 | 1.03 | 0.01668 | -0.0229 | 61.7506
7.5 | 1.0743 | 0.01718 | -0.0208 | 62.532
8 | 1.1196 | 0.0179 | -0.0189 | 62.5475
8.5 | 1.1638 | 0.01844 | -0.0169 | 63.1128
9 | 1.2063 | 0.0191 | -0.0147 | 63.1571
9.5 | 1.2474 | 0.01961 | -0.0122 | 63.6104
10 | 1.2861 | 0.02005 | -0.0095 | 64.1446
10.5 | 1.3224 | 0.02058 | -0.0065 | 64.2566
11 | 1.3559 | 0.02122 | -0.0031 | 63.8973
11.5 | 1.3856 | 0.02202 | 0.0006 | 62.9246
12 | 1.4051 | 0.02311 | 0.0058 | 60.8005
12.5 | 1.418 | 0.02476 | 0.011 | 57.2698
13 | 1.4176 | 0.02763 | 0.0161 | 51.3066
13.5 | 1.4017 | 0.0324 | 0.0199 | 43.2623
14 | 1.3753 | 0.03961 | 0.0205 | 34.721
14.5 | 1.3448 | 0.04905 | 0.0179 | 27.4169
15 | 1.3052 | 0.06072 | 0.0134 | 21.4954
15.5 | 1.2729 | 0.07178 | 0.0091 | 17.7334
16 | 1.2411 | 0.08301 | 0.0046 | 14.9512
16.5 | 1.2188 | 0.09319 | 0.0006 | 13.0787
17 | 1.2029 | 0.10274 | -0.0034 | 11.7082
17.5 | 1.1937 | 0.11102 | -0.0066 | 10.7521

## 21. Re 250k Mach 0.25 (1)
BIGFOIL.COM POLAR EXPORT
NACA34010.5
NACA34010.5 |  |  |  | Cl Max: | 1.318 | at alpha= | 10 | deg
JavaFoil+Calcfoil stall+Eppler ext transition |  |  |  | L/D Max: | 72.981 | at alpha= | 5 | deg
Re: | 250000 |  |  | Cd Min: | 0.01169 | at alpha= | 1.5 | deg
Mach: | 0.25 |  |  | Cl=0 at alpha= | -2.2959 | deg
|  |  |  | @ Cl=0.1, Cd= | 0.027521
|  |  |  | @ Cl=0.4, Cd= | 0.014488
|  |  |  | @ Cl=0.6, Cd= | 0.012108
alpha (deg) | Cl | Cd | Cm | Cl/Cd
-14.5 | -0.19 | 0.19572 | -0.009 | -0.97
-14 | -0.242 | 0.18028 | -0.008 | -1.341
-13.5 | -0.286 | 0.18495 | -0.008 | -1.544
-13 | -0.324 | 0.16762 | -0.008 | -1.935
-12.5 | -0.359 | 0.15178 | -0.008 | -2.363
-12 | -0.389 | 0.20546 | -0.009 | -1.893
-11.5 | -0.414 | 0.12225 | -0.008 | -3.386
-11 | -0.434 | 0.11257 | -0.008 | -3.857
-10.5 | -0.449 | 0.10173 | -0.008 | -4.413
-10 | -0.458 | 0.09284 | -0.008 | -4.935
-9.5 | -0.461 | 0.08475 | -0.008 | -5.443
-9 | -0.459 | 0.07713 | -0.008 | -5.945
-8.5 | -0.45 | 0.07037 | -0.008 | -6.391
-8 | -0.435 | 0.06471 | -0.009 | -6.727
-7.5 | -0.415 | 0.05972 | -0.009 | -6.941
-7 | -0.389 | 0.05532 | -0.009 | -7.025
-6.5 | -0.358 | 0.05103 | -0.009 | -7.025
-6 | -0.325 | 0.04783 | -0.009 | -6.788
-5.5 | -0.288 | 0.04452 | -0.009 | -6.459
-5 | -0.248 | 0.04184 | -0.01 | -5.919
-4.5 | -0.205 | 0.03974 | -0.01 | -5.168
-4 | -0.161 | 0.0377 | -0.01 | -4.274
-3.5 | -0.115 | 0.03599 | -0.011 | -3.203
-3 | -0.068 | 0.03458 | -0.011 | -1.971
-2.5 | -0.02 | 0.03348 | -0.012 | -0.601
-2 | 0.029 | 0.03256 | -0.012 | 0.882
-1.5 | 0.078 | 0.03224 | -0.014 | 2.433
-1 | 0.158 | 0.01508 | -0.025 | 10.485
-0.5 | 0.22 | 0.01509 | -0.025 | 14.566
0 | 0.281 | 0.01503 | -0.025 | 18.707
0.5 | 0.342 | 0.01503 | -0.025 | 22.773
1 | 0.403 | 0.01446 | -0.026 | 27.885
1.5 | 0.464 | 0.01169 | -0.026 | 39.701
2 | 0.525 | 0.01183 | -0.026 | 44.367
2.5 | 0.585 | 0.01216 | -0.026 | 48.159
3 | 0.646 | 0.01195 | -0.026 | 54.053
3.5 | 0.706 | 0.01234 | -0.027 | 57.207
4 | 0.765 | 0.0122 | -0.027 | 62.746
4.5 | 0.825 | 0.01213 | -0.027 | 68.004
5 | 0.884 | 0.01211 | -0.027 | 72.981
5.5 | 0.942 | 0.01366 | -0.027 | 68.93
6 | 0.999 | 0.01422 | -0.028 | 70.243
6.5 | 1.055 | 0.01485 | -0.028 | 71.037
7 | 1.11 | 0.01558 | -0.028 | 71.241
7.5 | 1.156 | 0.01715 | -0.028 | 67.412
8 | 1.206 | 0.01749 | -0.028 | 68.918
8.5 | 1.246 | 0.01878 | -0.028 | 66.326
9 | 1.278 | 0.02053 | -0.028 | 62.278
9.5 | 1.302 | 0.02309 | -0.028 | 56.42
10 | 1.318 | 0.02666 | -0.028 | 49.453
10.5 | 1.298 | 0.03997 | -0.027 | 32.472
11 | 1.303 | 0.04627 | -0.026 | 28.152
11.5 | 1.304 | 0.05244 | -0.026 | 24.872
12 | 1.301 | 0.05884 | -0.026 | 22.107
12.5 | 1.291 | 0.06569 | -0.026 | 19.654
13 | 1.274 | 0.07305 | -0.025 | 17.445
13.5 | 1.25 | 0.08123 | -0.025 | 15.384
14 | 1.207 | 0.09316 | -0.024 | 12.96
14.5 | 1.108 | 0.12203 | -0.014 | 9.084
15 | 1.063 | 0.13136 | -0.012 | 8.092

## 22. Re 250k Mach 0.25 (2)
BIGFOIL.COM POLAR EXPORT
NACA34010.5
NACA34010.5 |  |  |  | Cl Max: | 1.4007 | at alpha= | 12 | deg
XFOIL ncrit=9 |  |  |  | L/D Max: | 61.609 | at alpha= | 10 | deg
Re: | 250000 |  |  | Cd Min: | 0.2394 | at alpha= | -20 | deg
Mach: | 0.25 |  |  | Cl=0 at alpha= | -2.7431 | deg
|  |  |  | @ Cl=0.1, Cd= | 0.01459
|  |  |  | @ Cl=0.4, Cd= | 0.011627
|  |  |  | @ Cl=0.6, Cd= | 0.011895
alpha (deg) | Cl | Cd | Cm | Cl/Cd
-20 | -0.6578 | 0.2394 | 0.0424 | -2.7477
-19.5 | -0.6409 | 0.23359 | 0.0378 | -2.7437
-18.5 | -0.606 | 0.22024 | 0.0314 | -2.7515
-18 | -0.5886 | 0.21406 | 0.0284 | -2.7497
-17.5 | -0.5714 | 0.20783 | 0.0251 | -2.7494
-17 | -0.5549 | 0.20154 | 0.0212 | -2.7533
-16 | -0.5239 | 0.18812 | 0.0146 | -2.7849
-15.5 | -0.5068 | 0.18161 | 0.0124 | -2.7906
-15 | -0.4911 | 0.17525 | 0.0097 | -2.8023
-14.5 | -0.4764 | 0.16866 | 0.0068 | -2.8246
-14 | -0.468 | 0.16282 | 0.0021 | -2.8743
-13.5 | -0.4642 | 0.1569 | -0.0026 | -2.9586
-13 | -0.4376 | 0.14842 | -0.0012 | -2.9484
-12.5 | -0.4248 | 0.14199 | -0.0034 | -2.9918
-12 | -0.4137 | 0.1353 | -0.006 | -3.0576
-11.5 | -0.4142 | 0.12921 | -0.0119 | -3.2056
-11 | -0.4096 | 0.12162 | -0.0153 | -3.3679
-10.5 | -0.389 | 0.11447 | -0.0141 | -3.3983
-10 | -0.3779 | 0.10815 | -0.0153 | -3.4942
-9.5 | -0.3711 | 0.10159 | -0.0177 | -3.6529
-9 | -0.3752 | 0.09486 | -0.0238 | -3.9553
-8.5 | -0.3997 | 0.08727 | -0.0343 | -4.58
-8 | -0.3745 | 0.0807 | -0.0269 | -4.6406
-7.5 | -0.3872 | 0.07479 | -0.0275 | -5.1772
-7 | -0.3959 | 0.0689 | -0.0272 | -5.746
-6.5 | -0.4044 | 0.0634 | -0.025 | -6.3785
-6 | -0.4151 | 0.05984 | -0.021 | -6.9368
-5.5 | -0.3614 | 0.04923 | -0.028 | -7.3411
-5 | -0.2876 | 0.04351 | -0.0343 | -6.61
-4.5 | -0.2243 | 0.03561 | -0.0397 | -6.2988
-4 | -0.1583 | 0.03044 | -0.0416 | -5.2004
-3.5 | -0.0933 | 0.02679 | -0.0428 | -3.4826
-3 | -0.0296 | 0.01943 | -0.0409 | -1.5234
-2.5 | 0.028 | 0.01684 | -0.0389 | 1.6627
-2 | 0.0802 | 0.01492 | -0.0366 | 5.3753
-1.5 | 0.13 | 0.01409 | -0.0338 | 9.2264
-1 | 0.1763 | 0.01335 | -0.0309 | 13.206
-0.5 | 0.2223 | 0.01293 | -0.0282 | 17.1926
0 | 0.2699 | 0.0127 | -0.0258 | 21.252
0.5 | 0.315 | 0.01201 | -0.0233 | 26.2281
1 | 0.4993 | 0.01118 | -0.0477 | 44.6601
1.5 | 0.5438 | 0.01146 | -0.0452 | 47.452
2 | 0.5889 | 0.01181 | -0.0427 | 49.8645
2.5 | 0.6348 | 0.01216 | -0.0404 | 52.2039
3 | 0.681 | 0.01257 | -0.038 | 54.1766
3.5 | 0.7277 | 0.01309 | -0.0358 | 55.5921
4 | 0.7747 | 0.0136 | -0.0335 | 56.9632
4.5 | 0.822 | 0.01413 | -0.0313 | 58.1741
5 | 0.8699 | 0.0148 | -0.0293 | 58.777
5.5 | 0.9173 | 0.01534 | -0.027 | 59.7979
6 | 0.9648 | 0.01604 | -0.0249 | 60.1496
6.5 | 1.0129 | 0.0167 | -0.0228 | 60.6527
7 | 1.0592 | 0.01742 | -0.0204 | 60.8037
7.5 | 1.1071 | 0.01823 | -0.0184 | 60.7296
8 | 1.1519 | 0.01885 | -0.0157 | 61.1088
8.5 | 1.1964 | 0.01967 | -0.0131 | 60.8236
9 | 1.241 | 0.02038 | -0.0105 | 60.893
9.5 | 1.2812 | 0.02086 | -0.0071 | 61.419
10 | 1.3172 | 0.02138 | -0.0032 | 61.609
10.5 | 1.3496 | 0.02207 | 0.0011 | 61.1509
11 | 1.3753 | 0.02294 | 0.0063 | 59.952
11.5 | 1.3923 | 0.02413 | 0.0123 | 57.7
12 | 1.4007 | 0.02614 | 0.0178 | 53.5845
12.5 | 1.3976 | 0.02961 | 0.0222 | 47.2003
13 | 1.3784 | 0.03553 | 0.0242 | 38.7954
13.5 | 1.3456 | 0.04458 | 0.0224 | 30.1839
14 | 1.3095 | 0.05549 | 0.0182 | 23.5988
14.5 | 1.2687 | 0.06737 | 0.0134 | 18.8318
15 | 1.2329 | 0.07896 | 0.0086 | 15.6142
15.5 | 1.2023 | 0.09014 | 0.004 | 13.3381
16 | 1.1815 | 0.10044 | -0.0004 | 11.7632
16.5 | 1.1673 | 0.10981 | -0.0043 | 10.6302
17 | 1.1576 | 0.11887 | -0.0083 | 9.7384

## 23. Re 250k Mach 0.50 (1)
BIGFOIL.COM POLAR EXPORT
NACA34010.5
NACA34010.5 |  |  |  | Cl Max: | 1.25 | at alpha= | 8.5 | deg
JavaFoil+Calcfoil stall+Eppler ext transition |  |  |  | L/D Max: | 64.732 | at alpha= | 5.5 | deg
Re: | 250000 |  |  | Cd Min: | 0.0116 | at alpha= | 3 | deg
Mach: | 0.5 |  |  | Cl=0 at alpha= | -2.2963 | deg
|  |  |  | @ Cl=0.1, Cd= | 0.033411
|  |  |  | @ Cl=0.4, Cd= | 0.014864
|  |  |  | @ Cl=0.6, Cd= | 0.011712
alpha (deg) | Cl | Cd | Cm | Cl/Cd
-20 | -0.933 | 0.27292 | -0.014 | -3.42
-19.5 | -0.908 | 0.2633 | -0.014 | -3.449
-19 | -0.883 | 0.25529 | -0.014 | -3.459
-18.5 | -0.856 | 0.24871 | -0.013 | -3.443
-18 | -0.831 | 0.24362 | -0.013 | -3.41
-17.5 | -0.805 | 0.23846 | -0.013 | -3.377
-17 | -0.779 | 0.23039 | -0.013 | -3.381
-16.5 | -0.753 | 0.2231 | -0.013 | -3.376
-16 | -0.727 | 0.21816 | -0.013 | -3.334
-15.5 | -0.702 | 0.2139 | -0.013 | -3.28
-15 | -0.675 | 0.20599 | -0.013 | -3.276
-14.5 | -0.649 | 0.19647 | -0.013 | -3.304
-14 | -0.623 | 0.19235 | -0.013 | -3.239
-13.5 | -0.597 | 0.19066 | -0.012 | -3.129
-13 | -0.57 | 0.1804 | -0.012 | -3.161
-12.5 | -0.544 | 0.17653 | -0.012 | -3.083
-12 | -0.518 | 0.16813 | -0.012 | -3.081
-11.5 | -0.491 | 0.15986 | -0.012 | -3.073
-11 | -0.465 | 0.15632 | -0.012 | -2.975
-10.5 | -0.439 | 0.15304 | -0.012 | -2.866
-10 | -0.412 | 0.1476 | -0.012 | -2.79
-9.5 | -0.385 | 0.14455 | -0.012 | -2.666
-9 | -0.359 | 0.13465 | -0.011 | -2.664
-8.5 | -0.332 | 0.13326 | -0.011 | -2.493
-8 | -0.306 | 0.13042 | -0.011 | -2.343
-7.5 | -0.279 | 0.12108 | -0.011 | -2.303
-7 | -0.252 | 0.11711 | -0.011 | -2.154
-6.5 | -0.225 | 0.07306 | -0.011 | -3.086
-6 | -0.199 | 0.08181 | -0.01 | -2.428
-5.5 | -0.172 | 0.0834 | -0.009 | -2.061
-5 | -0.228 | 0.053 | -0.01 | -4.293
-4.5 | -0.208 | 0.04558 | -0.01 | -4.56
-4 | -0.17 | 0.04114 | -0.011 | -4.135
-3.5 | -0.125 | 0.03877 | -0.011 | -3.212
-3 | -0.075 | 0.03674 | -0.012 | -2.029
-2.5 | -0.022 | 0.03654 | -0.012 | -0.606
-2 | 0.032 | 0.0348 | -0.013 | 0.912
-1.5 | 0.087 | 0.03372 | -0.014 | 2.573
-1 | 0.143 | 0.03239 | -0.015 | 4.411
-0.5 | 0.245 | 0.01477 | -0.028 | 16.606
0 | 0.314 | 0.01546 | -0.028 | 20.306
0.5 | 0.382 | 0.01483 | -0.028 | 25.757
1 | 0.45 | 0.01496 | -0.029 | 30.062
1.5 | 0.517 | 0.01445 | -0.029 | 35.802
2 | 0.585 | 0.01173 | -0.029 | 49.867
2.5 | 0.652 | 0.01165 | -0.029 | 55.938
3 | 0.718 | 0.0116 | -0.029 | 61.906
3.5 | 0.784 | 0.01319 | -0.03 | 59.471
4 | 0.849 | 0.01375 | -0.03 | 61.767
4.5 | 0.914 | 0.0144 | -0.03 | 63.451
5 | 0.976 | 0.01513 | -0.03 | 64.502
5.5 | 1.037 | 0.01601 | -0.03 | 64.732
6 | 1.094 | 0.01707 | -0.031 | 64.069
6.5 | 1.146 | 0.01846 | -0.031 | 62.081
7 | 1.191 | 0.02043 | -0.03 | 58.318
7.5 | 1.223 | 0.02342 | -0.03 | 52.22
8 | 1.242 | 0.02784 | -0.029 | 44.611
8.5 | 1.25 | 0.03368 | -0.029 | 37.113
9 | 1.245 | 0.04083 | -0.028 | 30.504
9.5 | 1.206 | 0.0577 | -0.027 | 20.897
10 | 1.13 | 0.06768 | -0.026 | 16.694
10.5 | 0.689 | 0.10134 | -0.01 | 6.797
11 | 0.716 | 0.13707 | -0.012 | 5.226
11.5 | 0.743 | 0.14883 | -0.013 | 4.995
12 | 0.771 | 0.159 | -0.014 | 4.847
12.5 | 0.799 | 0.1773 | -0.016 | 4.506
13 | 0.826 | 0.18497 | -0.017 | 4.468
13.5 | 0.854 | 0.19047 | -0.018 | 4.485

## 24. Re 250k Mach 0.50 (2)
BIGFOIL.COM POLAR EXPORT
NACA34010.5
NACA34010.5 |  |  |  | Cl Max: | 1.26 | at alpha= | 8.5 | deg
XFOIL ncrit=9 |  |  |  | L/D Max: | 54.3412 | at alpha= | 4.5 | deg
Re: | 250000 |  |  | Cd Min: | 0.25206 | at alpha= | -19.5 | deg
Mach: | 0.5 |  |  | Cl=0 at alpha= | -2.7568 | deg
|  |  |  | @ Cl=0.1, Cd= | 0.017871
|  |  |  | @ Cl=0.4, Cd= | 0.012039
|  |  |  | @ Cl=0.6, Cd= | 0.012853
alpha (deg) | Cl | Cd | Cm | Cl/Cd
-19.5 | -0.6924 | 0.25206 | 0.047 | -2.747
-19 | -0.6706 | 0.24466 | 0.0431 | -2.7409
-18.5 | -0.6489 | 0.23733 | 0.039 | -2.7342
-18 | -0.6273 | 0.2299 | 0.0348 | -2.7286
-17.5 | -0.6064 | 0.22302 | 0.0299 | -2.719
-17 | -0.5859 | 0.21531 | 0.026 | -2.7212
-16.5 | -0.5642 | 0.20767 | 0.023 | -2.7168
-16 | -0.5432 | 0.20049 | 0.0195 | -2.7094
-15.5 | -0.5228 | 0.19326 | 0.0159 | -2.7052
-15 | -0.5035 | 0.18633 | 0.0117 | -2.7022
-14 | -0.4659 | 0.1714 | 0.0053 | -2.7182
-13.5 | -0.4466 | 0.16435 | 0.0028 | -2.7174
-13 | -0.4291 | 0.15736 | -0.0004 | -2.7269
-12.5 | -0.4188 | 0.1517 | -0.0053 | -2.7607
-12 | -0.407 | 0.14457 | -0.0088 | -2.8152
-11.5 | -0.3833 | 0.13604 | -0.0088 | -2.8176
-11 | -0.368 | 0.12921 | -0.0107 | -2.8481
-10.5 | -0.3545 | 0.12251 | -0.0132 | -2.8936
-10 | -0.3542 | 0.11697 | -0.0194 | -3.0281
-9.5 | -0.3372 | 0.10871 | -0.0194 | -3.1018
-9 | -0.3224 | 0.10211 | -0.0199 | -3.1574
-8.5 | -0.3131 | 0.09569 | -0.0217 | -3.272
-8 | -0.3154 | 0.08982 | -0.0273 | -3.5115
-7.5 | -0.3301 | 0.08372 | -0.0348 | -3.9429
-7 | -0.3208 | 0.07621 | -0.0312 | -4.2094
-6.5 | -0.3274 | 0.07075 | -0.0283 | -4.6276
-6 | -0.349 | 0.06632 | -0.0239 | -5.2624
-5.5 | -0.302 | 0.05806 | -0.0395 | -5.2015
-5 | -0.2466 | 0.04774 | -0.0473 | -5.1655
-4.5 | -0.1776 | 0.04274 | -0.0529 | -4.1554
-4 | -0.1243 | 0.03412 | -0.0552 | -3.643
-3.5 | -0.0734 | 0.03088 | -0.0521 | -2.3769
-3 | -0.0234 | 0.02449 | -0.0473 | -0.95549
-2.5 | 0.0247 | 0.02099 | -0.0426 | 1.1768
-2 | 0.0783 | 0.01859 | -0.0384 | 4.2119
-1.5 | 0.1335 | 0.01676 | -0.0354 | 7.9654
-1 | 0.1924 | 0.01582 | -0.0327 | 12.1618
-0.5 | 0.2485 | 0.01482 | -0.0301 | 16.7679
0 | 0.3041 | 0.01428 | -0.0274 | 21.2955
1 | 0.3903 | 0.012 | -0.0181 | 32.525
1.5 | 0.6165 | 0.01292 | -0.0475 | 47.7167
2 | 0.6668 | 0.01337 | -0.0442 | 49.8728
2.5 | 0.7174 | 0.0139 | -0.0409 | 51.6115
3 | 0.7687 | 0.01459 | -0.0376 | 52.6868
3.5 | 0.8201 | 0.01526 | -0.0342 | 53.7418
4 | 0.8711 | 0.01609 | -0.0306 | 54.1392
4.5 | 0.9238 | 0.017 | -0.0272 | 54.3412
5 | 0.9732 | 0.01793 | -0.0232 | 54.2777
5.5 | 1.0232 | 0.01904 | -0.0192 | 53.7395
6 | 1.0729 | 0.02012 | -0.015 | 53.325
6.5 | 1.1159 | 0.02155 | -0.01 | 51.7819
7 | 1.1653 | 0.02282 | -0.0056 | 51.0649
7.5 | 1.1969 | 0.02456 | 0.0007 | 48.7337
8 | 1.2268 | 0.02648 | 0.007 | 46.3293
8.5 | 1.26 | 0.02795 | 0.0133 | 45.0805
9 | 1.2471 | 0.03107 | 0.0225 | 40.1384
9.5 | 1.2567 | 0.03367 | 0.0283 | 37.324
10 | 1.258 | 0.03732 | 0.032 | 33.7085
10.5 | 1.1789 | 0.04994 | 0.0273 | 23.6063
11 | 1.1555 | 0.05903 | 0.0234 | 19.5748
11.5 | 1.0339 | 0.08132 | 0.0096 | 12.714
12.5 | 0.9551 | 0.10811 | -0.0041 | 8.8345
13 | 0.9447 | 0.11807 | -0.0088 | 8.0012
13.5 | 0.9428 | 0.127 | -0.013 | 7.4236

## 25. Re 500k Mach 0.00 (1)
BIGFOIL.COM POLAR EXPORT
NACA34010.5
NACA34010.5 |  |  |  | Cl Max: | 1.376 | at alpha= | 10.5 | deg
JavaFoil+Calcfoil stall+Eppler ext transition |  |  |  | L/D Max: | 96.627 | at alpha= | 7 | deg
Re: | 500000 |  |  | Cd Min: | 0.00993 | at alpha= | 1.5 | deg
Mach: | 0 |  |  | Cl=0 at alpha= | -2.2966 | deg
|  |  |  | @ Cl=0.1, Cd= | 0.013555
|  |  |  | @ Cl=0.4, Cd= | 0.012845
|  |  |  | @ Cl=0.6, Cd= | 0.010587
alpha (deg) | Cl | Cd | Cm | Cl/Cd
-17.5 | -0.464 | 0.18523 | -0.008 | -2.503
-17 | -0.477 | 0.17742 | -0.008 | -2.687
-16.5 | -0.49 | 0.16726 | -0.008 | -2.927
-16 | -0.502 | 0.1568 | -0.008 | -3.202
-15.5 | -0.514 | 0.15066 | -0.008 | -3.409
-15 | -0.525 | 0.14161 | -0.008 | -3.704
-14.5 | -0.534 | 0.13472 | -0.008 | -3.966
-14 | -0.543 | 0.12524 | -0.008 | -4.333
-13.5 | -0.55 | 0.1164 | -0.008 | -4.721
-13 | -0.555 | 0.11085 | -0.008 | -5.003
-12.5 | -0.558 | 0.1024 | -0.008 | -5.445
-12 | -0.558 | 0.09536 | -0.008 | -5.852
-11.5 | -0.556 | 0.08956 | -0.008 | -6.208
-11 | -0.551 | 0.08399 | -0.009 | -6.562
-10.5 | -0.543 | 0.07861 | -0.009 | -6.91
-10 | -0.532 | 0.07312 | -0.009 | -7.276
-9.5 | -0.518 | 0.06787 | -0.009 | -7.625
-9 | -0.5 | 0.0639 | -0.009 | -7.82
-8.5 | -0.478 | 0.05937 | -0.009 | -8.056
-8 | -0.454 | 0.05561 | -0.009 | -8.159
-7.5 | -0.425 | 0.05194 | -0.009 | -8.189
-7 | -0.394 | 0.04869 | -0.009 | -8.088
-6.5 | -0.36 | 0.0459 | -0.01 | -7.837
-6 | -0.323 | 0.04311 | -0.01 | -7.495
-5.5 | -0.284 | 0.04058 | -0.01 | -7.008
-5 | -0.244 | 0.03839 | -0.011 | -6.35
-4.5 | -0.201 | 0.03668 | -0.011 | -5.491
-4 | -0.158 | 0.03479 | -0.011 | -4.534
-3.5 | -0.113 | 0.03301 | -0.012 | -3.418
-3 | -0.067 | 0.03104 | -0.013 | -2.155
-2.5 | -0.024 | 0.01214 | -0.024 | -1.997
-2 | 0.035 | 0.01224 | -0.024 | 2.82
-1.5 | 0.094 | 0.01356 | -0.024 | 6.91
-1 | 0.153 | 0.01351 | -0.024 | 11.338
-0.5 | 0.213 | 0.01343 | -0.024 | 15.853
0 | 0.272 | 0.01276 | -0.024 | 21.344
0.5 | 0.332 | 0.01343 | -0.025 | 24.701
1 | 0.391 | 0.01337 | -0.025 | 29.241
1.5 | 0.45 | 0.00993 | -0.025 | 45.281
2 | 0.509 | 0.01016 | -0.025 | 50.067
2.5 | 0.568 | 0.01041 | -0.025 | 54.539
3 | 0.626 | 0.01073 | -0.026 | 58.372
3.5 | 0.685 | 0.01106 | -0.026 | 61.909
4 | 0.743 | 0.01077 | -0.026 | 68.957
4.5 | 0.801 | 0.01115 | -0.026 | 71.785
5 | 0.858 | 0.01095 | -0.026 | 78.393
5.5 | 0.916 | 0.01136 | -0.027 | 80.621
6 | 0.972 | 0.01125 | -0.027 | 86.442
6.5 | 1.028 | 0.01123 | -0.027 | 91.601
7 | 1.084 | 0.01122 | -0.027 | 96.627
7.5 | 1.137 | 0.01274 | -0.028 | 89.208
8 | 1.187 | 0.01333 | -0.028 | 89.065
8.5 | 1.234 | 0.014 | -0.028 | 88.152
9 | 1.278 | 0.01482 | -0.028 | 86.212
9.5 | 1.317 | 0.0157 | -0.028 | 83.883
10 | 1.35 | 0.01687 | -0.028 | 80.034
10.5 | 1.376 | 0.01856 | -0.028 | 74.152
11 | 1.346 | 0.02985 | -0.027 | 45.096
11.5 | 1.354 | 0.03463 | -0.027 | 39.087
12 | 1.359 | 0.03977 | -0.027 | 34.174
12.5 | 1.362 | 0.04521 | -0.026 | 30.115
13 | 1.361 | 0.05108 | -0.026 | 26.638
13.5 | 1.357 | 0.05701 | -0.026 | 23.806
14 | 1.348 | 0.06326 | -0.026 | 21.303
14.5 | 1.333 | 0.06982 | -0.026 | 19.095
15 | 1.315 | 0.07659 | -0.026 | 17.168
15.5 | 1.293 | 0.08386 | -0.026 | 15.419

## 26. Re 500k Mach 0.00 (2)
BIGFOIL.COM POLAR EXPORT
NACA34010.5
NACA34010.5 |  |  |  | Cl Max: | 1.4513 | at alpha= | 13 | deg
XFOIL ncrit=9 |  |  |  | L/D Max: | 88.7456 | at alpha= | 9.5 | deg
Re: | 500000 |  |  | Cd Min: | 0.23427 | at alpha= | -20 | deg
Mach: | 0 |  |  | Cl=0 at alpha= | -2.703 | deg
|  |  |  | @ Cl=0.1, Cd= | 0.01075
|  |  |  | @ Cl=0.4, Cd= | 0.0083893
|  |  |  | @ Cl=0.6, Cd= | 0.0092433
alpha (deg) | Cl | Cd | Cm | Cl/Cd
-20 | -0.6446 | 0.23427 | 0.0398 | -2.7515
-19.5 | -0.6278 | 0.22788 | 0.0361 | -2.755
-19 | -0.6126 | 0.22154 | 0.0318 | -2.7652
-18.5 | -0.5983 | 0.215 | 0.028 | -2.7828
-18 | -0.581 | 0.20883 | 0.0262 | -2.7822
-17.5 | -0.5651 | 0.2029 | 0.0232 | -2.7851
-17 | -0.5494 | 0.19685 | 0.0203 | -2.791
-16.5 | -0.5344 | 0.19046 | 0.0174 | -2.8058
-16 | -0.5228 | 0.18355 | 0.0128 | -2.8483
-15.5 | -0.5117 | 0.17647 | 0.0094 | -2.8996
-15 | -0.4951 | 0.16989 | 0.0081 | -2.9142
-14.5 | -0.4808 | 0.16394 | 0.0062 | -2.9328
-14 | -0.468 | 0.15766 | 0.0039 | -2.9684
-13.5 | -0.4562 | 0.15109 | 0.0015 | -3.0194
-13 | -0.4546 | 0.14325 | -0.0041 | -3.1735
-12.5 | -0.4501 | 0.13582 | -0.008 | -3.3139
-12 | -0.4311 | 0.12925 | -0.0068 | -3.3354
-11.5 | -0.4188 | 0.12349 | -0.0081 | -3.3914
-11 | -0.4101 | 0.1169 | -0.0103 | -3.5081
-10.5 | -0.4034 | 0.10987 | -0.0132 | -3.6716
-10 | -0.4127 | 0.10023 | -0.0212 | -4.1175
-9.5 | -0.4066 | 0.09321 | -0.0214 | -4.3622
-9 | -0.401 | 0.087 | -0.0229 | -4.6092
-8.5 | -0.3985 | 0.08119 | -0.0245 | -4.9082
-8 | -0.4173 | 0.07445 | -0.0273 | -5.6051
-7.5 | -0.4292 | 0.06765 | -0.0278 | -6.3444
-7 | -0.4455 | 0.05965 | -0.0258 | -7.4686
-6.5 | -0.4043 | 0.04997 | -0.0321 | -8.0909
-6 | -0.3475 | 0.04426 | -0.0374 | -7.8513
-5.5 | -0.2919 | 0.03474 | -0.0405 | -8.4024
-5 | -0.2337 | 0.03085 | -0.0432 | -7.5754
-4.5 | -0.184 | 0.01976 | -0.041 | -9.3117
-4 | -0.1296 | 0.01477 | -0.0397 | -8.7745
-3.5 | -0.0771 | 0.01277 | -0.0383 | -6.0376
-3 | -0.0278 | 0.01207 | -0.0363 | -2.3032
-2.5 | 0.019 | 0.01128 | -0.034 | 1.6844
-2 | 0.0659 | 0.011 | -0.0317 | 5.9909
-1.5 | 0.1122 | 0.01066 | -0.0295 | 10.5253
-1 | 0.1596 | 0.0105 | -0.0276 | 15.2
-0.5 | 0.209 | 0.01051 | -0.0261 | 19.8858
0 | 0.2582 | 0.01037 | -0.0246 | 24.8987
0.5 | 0.3086 | 0.01029 | -0.0234 | 29.9903
1 | 0.3511 | 0.00811 | -0.0205 | 43.2922
1.5 | 0.4579 | 0.00872 | -0.0309 | 52.5115
2 | 0.558 | 0.00911 | -0.0402 | 61.2514
3 | 0.6746 | 0.00948 | -0.0417 | 71.1603
3.5 | 0.7187 | 0.00976 | -0.0395 | 73.6373
4 | 0.7638 | 0.01 | -0.0374 | 76.38
4.5 | 0.8085 | 0.01032 | -0.0352 | 78.343
5 | 0.8538 | 0.01062 | -0.0331 | 80.3955
5.5 | 0.899 | 0.01097 | -0.0311 | 81.9508
6 | 0.9444 | 0.01132 | -0.0291 | 83.4276
6.5 | 0.9901 | 0.01169 | -0.0272 | 84.6963
7 | 1.0352 | 0.01211 | -0.0252 | 85.4831
7.5 | 1.0811 | 0.01247 | -0.0234 | 86.6961
8 | 1.1253 | 0.01299 | -0.0214 | 86.6282
8.5 | 1.1712 | 0.01332 | -0.0197 | 87.9279
9 | 1.2157 | 0.01372 | -0.0178 | 88.6079
9.5 | 1.2593 | 0.01419 | -0.0159 | 88.7456
10 | 1.3018 | 0.01475 | -0.0139 | 88.2576
10.5 | 1.3429 | 0.01539 | -0.0117 | 87.258
11 | 1.3811 | 0.0162 | -0.0092 | 85.2531
11.5 | 1.4154 | 0.01721 | -0.0062 | 82.2429
12 | 1.4415 | 0.01861 | -0.0022 | 77.4584
12.5 | 1.4511 | 0.02052 | 0.0041 | 70.7164
13 | 1.4513 | 0.02313 | 0.0105 | 62.7454
13.5 | 1.4492 | 0.0263 | 0.0156 | 55.1027
14 | 1.4421 | 0.03056 | 0.0187 | 47.1891
14.5 | 1.4246 | 0.03708 | 0.0192 | 38.4196
15 | 1.4097 | 0.04477 | 0.0171 | 31.4876
15.5 | 1.3755 | 0.05599 | 0.0127 | 24.5669
16 | 1.3341 | 0.06852 | 0.0077 | 19.4702
16.5 | 1.2886 | 0.08181 | 0.0025 | 15.7511
17 | 1.2621 | 0.09269 | -0.0018 | 13.6164
17.5 | 1.2371 | 0.10372 | -0.0064 | 11.9273
18 | 1.2168 | 0.11424 | -0.011 | 10.6513

## 27. Re 500k Mach 0.10 (1)
BIGFOIL.COM POLAR EXPORT
NACA34010.5
NACA34010.5 |  |  |  | Cl Max: | 1.377 | at alpha= | 10.5 | deg
JavaFoil+Calcfoil stall+Eppler ext transition |  |  |  | L/D Max: | 96.316 | at alpha= | 7 | deg
Re: | 500000 |  |  | Cd Min: | 0.00995 | at alpha= | 1.5 | deg
Mach: | 0.1 |  |  | Cl=0 at alpha= | -2.2966 | deg
|  |  |  | @ Cl=0.1, Cd= | 0.013566
|  |  |  | @ Cl=0.4, Cd= | 0.012973
|  |  |  | @ Cl=0.6, Cd= | 0.010622
alpha (deg) | Cl | Cd | Cm | Cl/Cd
-16.5 | -0.447 | 0.17537 | -0.008 | -2.551
-16 | -0.462 | 0.16312 | -0.008 | -2.834
-15.5 | -0.477 | 0.15485 | -0.008 | -3.079
-15 | -0.49 | 0.14841 | -0.008 | -3.303
-14.5 | -0.503 | 0.13758 | -0.008 | -3.655
-14 | -0.514 | 0.13025 | -0.008 | -3.947
-13.5 | -0.524 | 0.12094 | -0.008 | -4.332
-13 | -0.532 | 0.11402 | -0.008 | -4.665
-12.5 | -0.538 | 0.10635 | -0.008 | -5.055
-12 | -0.541 | 0.0988 | -0.008 | -5.476
-11.5 | -0.542 | 0.09123 | -0.008 | -5.936
-11 | -0.539 | 0.08552 | -0.008 | -6.304
-10.5 | -0.533 | 0.07969 | -0.009 | -6.694
-10 | -0.524 | 0.07383 | -0.009 | -7.103
-9.5 | -0.512 | 0.06899 | -0.009 | -7.417
-9 | -0.495 | 0.06448 | -0.009 | -7.684
-8.5 | -0.475 | 0.06023 | -0.009 | -7.894
-8 | -0.452 | 0.05594 | -0.009 | -8.08
-7.5 | -0.425 | 0.05233 | -0.009 | -8.113
-7 | -0.394 | 0.04908 | -0.009 | -8.018
-6.5 | -0.36 | 0.04607 | -0.01 | -7.813
-6 | -0.324 | 0.04326 | -0.01 | -7.481
-5.5 | -0.285 | 0.04071 | -0.01 | -7.003
-5 | -0.245 | 0.03845 | -0.011 | -6.36
-4.5 | -0.202 | 0.03641 | -0.011 | -5.552
-4 | -0.158 | 0.03492 | -0.011 | -4.533
-3.5 | -0.113 | 0.03317 | -0.012 | -3.414
-3 | -0.067 | 0.03133 | -0.013 | -2.141
-2.5 | -0.024 | 0.01216 | -0.024 | -2.003
-2 | 0.035 | 0.01228 | -0.024 | 2.823
-1.5 | 0.094 | 0.01357 | -0.024 | 6.937
-1 | 0.154 | 0.01353 | -0.024 | 11.384
-0.5 | 0.214 | 0.0135 | -0.024 | 15.85
0 | 0.274 | 0.01282 | -0.025 | 21.35
0.5 | 0.333 | 0.01349 | -0.025 | 24.713
1 | 0.393 | 0.01338 | -0.025 | 29.358
1.5 | 0.452 | 0.00995 | -0.025 | 45.426
2 | 0.511 | 0.01018 | -0.025 | 50.203
2.5 | 0.57 | 0.01048 | -0.025 | 54.423
3 | 0.629 | 0.01076 | -0.026 | 58.498
3.5 | 0.688 | 0.01109 | -0.026 | 62.028
4 | 0.746 | 0.01082 | -0.026 | 68.948
4.5 | 0.805 | 0.01122 | -0.026 | 71.732
5 | 0.862 | 0.011 | -0.027 | 78.385
5.5 | 0.92 | 0.01143 | -0.027 | 80.451
6 | 0.977 | 0.01133 | -0.027 | 86.219
6.5 | 1.033 | 0.0113 | -0.027 | 91.426
7 | 1.089 | 0.0113 | -0.027 | 96.316
7.5 | 1.142 | 0.01284 | -0.028 | 88.92
8 | 1.192 | 0.01345 | -0.028 | 88.619
8.5 | 1.239 | 0.01413 | -0.028 | 87.671
9 | 1.282 | 0.01498 | -0.028 | 85.571
9.5 | 1.32 | 0.0159 | -0.028 | 83.006
10 | 1.353 | 0.01716 | -0.029 | 78.819
10.5 | 1.377 | 0.01901 | -0.029 | 72.41
11 | 1.344 | 0.03089 | -0.027 | 43.509
11.5 | 1.35 | 0.03586 | -0.027 | 37.661
12 | 1.354 | 0.04117 | -0.027 | 32.893
12.5 | 1.355 | 0.04673 | -0.026 | 29.006
13 | 1.353 | 0.05275 | -0.026 | 25.642
13.5 | 1.347 | 0.05883 | -0.026 | 22.893
14 | 1.334 | 0.06528 | -0.026 | 20.439
14.5 | 1.317 | 0.072 | -0.026 | 18.288
15 | 1.295 | 0.07921 | -0.026 | 16.346
15.5 | 1.269 | 0.08641 | -0.026 | 14.687

## 28. Re 500k Mach 0.10 (2)
BIGFOIL.COM POLAR EXPORT
NACA34010.5
NACA34010.5 |  |  |  | Cl Max: | 1.449 | at alpha= | 12.5 | deg
XFOIL ncrit=9 |  |  |  | L/D Max: | 88.2985 | at alpha= | 9.5 | deg
Re: | 500000 |  |  | Cd Min: | 0.23494 | at alpha= | -20 | deg
Mach: | 0.1 |  |  | Cl=0 at alpha= | -2.7006 | deg
|  |  |  | @ Cl=0.1, Cd= | 0.010815
|  |  |  | @ Cl=0.4, Cd= | 0.0084077
|  |  |  | @ Cl=0.6, Cd= | 0.0092616
alpha (deg) | Cl | Cd | Cm | Cl/Cd
-20 | -0.6463 | 0.23494 | 0.0401 | -2.7509
-19.5 | -0.6294 | 0.2285 | 0.0364 | -2.7545
-19 | -0.614 | 0.22216 | 0.032 | -2.7638
-18.5 | -0.5993 | 0.21557 | 0.0283 | -2.7801
-18 | -0.582 | 0.20942 | 0.0265 | -2.7791
-17.5 | -0.5659 | 0.20345 | 0.0235 | -2.7815
-17 | -0.5501 | 0.19736 | 0.0205 | -2.7873
-16.5 | -0.5348 | 0.19092 | 0.0175 | -2.8012
-16 | -0.5231 | 0.18404 | 0.0128 | -2.8423
-15.5 | -0.5111 | 0.1769 | 0.0097 | -2.8892
-15 | -0.4946 | 0.17038 | 0.0082 | -2.9029
-14.5 | -0.4803 | 0.16439 | 0.0063 | -2.9217
-14 | -0.4673 | 0.15808 | 0.004 | -2.9561
-13.5 | -0.4553 | 0.15148 | 0.0015 | -3.0057
-13 | -0.4538 | 0.14371 | -0.0041 | -3.1577
-12.5 | -0.4485 | 0.13623 | -0.0077 | -3.2922
-12 | -0.4292 | 0.12976 | -0.0067 | -3.3076
-11.5 | -0.4169 | 0.12395 | -0.0081 | -3.3635
-11 | -0.4081 | 0.11733 | -0.0103 | -3.4782
-10.5 | -0.4021 | 0.11012 | -0.0135 | -3.6515
-10 | -0.4102 | 0.10077 | -0.0212 | -4.0707
-9.5 | -0.4022 | 0.09401 | -0.0208 | -4.2783
-9 | -0.3963 | 0.0878 | -0.0224 | -4.5137
-8.5 | -0.3933 | 0.08191 | -0.024 | -4.8016
-8 | -0.4091 | 0.07506 | -0.0273 | -5.4503
-7.5 | -0.4243 | 0.06831 | -0.0279 | -6.2114
-7 | -0.4423 | 0.06028 | -0.0262 | -7.3374
-6.5 | -0.403 | 0.05074 | -0.0323 | -7.9425
-6 | -0.3467 | 0.04487 | -0.0378 | -7.7268
-5.5 | -0.2915 | 0.03526 | -0.041 | -8.2672
-5 | -0.2334 | 0.03125 | -0.0437 | -7.4688
-4.5 | -0.1813 | 0.02113 | -0.0422 | -8.5802
-4 | -0.1301 | 0.01507 | -0.0401 | -8.633
-3.5 | -0.0776 | 0.01292 | -0.0386 | -6.0062
-3 | -0.0282 | 0.01218 | -0.0365 | -2.3153
-2.5 | 0.0189 | 0.01138 | -0.0341 | 1.6608
-2 | 0.0661 | 0.01107 | -0.0319 | 5.9711
-1.5 | 0.1126 | 0.01072 | -0.0296 | 10.5037
-1 | 0.1606 | 0.01058 | -0.0277 | 15.1796
-0.5 | 0.2099 | 0.01056 | -0.0261 | 19.8769
0 | 0.2594 | 0.01043 | -0.0247 | 24.8706
0.5 | 0.3101 | 0.01034 | -0.0234 | 29.9903
1 | 0.3519 | 0.00814 | -0.0203 | 43.231
1.5 | 0.4597 | 0.00874 | -0.0307 | 52.5973
2 | 0.5597 | 0.00913 | -0.04 | 61.3034
2.5 | 0.6332 | 0.00937 | -0.0439 | 67.5774
3 | 0.6783 | 0.00953 | -0.0418 | 71.1752
3.5 | 0.7228 | 0.0098 | -0.0395 | 73.7551
4 | 0.7678 | 0.01006 | -0.0373 | 76.3221
4.5 | 0.813 | 0.01037 | -0.0351 | 78.3992
5 | 0.8582 | 0.0107 | -0.0329 | 80.2056
5.5 | 0.904 | 0.01103 | -0.0309 | 81.9583
6 | 0.9493 | 0.01142 | -0.0288 | 83.1261
6.5 | 0.9956 | 0.01176 | -0.0268 | 84.6599
7 | 1.0404 | 0.01226 | -0.0247 | 84.8613
7.5 | 1.0872 | 0.01256 | -0.0229 | 86.5605
8 | 1.1319 | 0.01307 | -0.0209 | 86.6029
8.5 | 1.1774 | 0.01345 | -0.019 | 87.539
9 | 1.2223 | 0.01385 | -0.0171 | 88.2527
9.5 | 1.2662 | 0.01434 | -0.015 | 88.2985
10 | 1.3088 | 0.01491 | -0.0129 | 87.78
10.5 | 1.3498 | 0.01558 | -0.0105 | 86.6367
11 | 1.3866 | 0.01648 | -0.0077 | 84.1383
11.5 | 1.4205 | 0.01753 | -0.0045 | 81.0325
12 | 1.4423 | 0.01906 | 0.0003 | 75.6716
12.5 | 1.449 | 0.02115 | 0.0069 | 68.5106
13 | 1.4479 | 0.02397 | 0.0131 | 60.4047
13.5 | 1.4424 | 0.02761 | 0.0177 | 52.2419
14 | 1.4329 | 0.03252 | 0.02 | 44.0621
14.5 | 1.4128 | 0.03998 | 0.0192 | 35.3377
15 | 1.392 | 0.04894 | 0.0161 | 28.443
15.5 | 1.3544 | 0.06082 | 0.0113 | 22.269
16 | 1.313 | 0.07332 | 0.0064 | 17.9078
16.5 | 1.27 | 0.08634 | 0.0012 | 14.7093
17 | 1.2428 | 0.09746 | -0.0033 | 12.7519
17.5 | 1.2213 | 0.10803 | -0.0078 | 11.3052

## 29. Re 500k Mach 0.25 (1)
BIGFOIL.COM POLAR EXPORT
NACA34010.5
NACA34010.5 |  |  |  | Cl Max: | 1.36 | at alpha= | 10 | deg
JavaFoil+Calcfoil stall+Eppler ext transition |  |  |  | L/D Max: | 94.256 | at alpha= | 6.5 | deg
Re: | 500000 |  |  | Cd Min: | 0.01016 | at alpha= | 1.5 | deg
Mach: | 0.25 |  |  | Cl=0 at alpha= | -2.2951 | deg
|  |  |  | @ Cl=0.1, Cd= | 0.013904
|  |  |  | @ Cl=0.4, Cd= | 0.013599
|  |  |  | @ Cl=0.6, Cd= | 0.010648
alpha (deg) | Cl | Cd | Cm | Cl/Cd
-14.5 | -0.19 | 0.15359 | -0.009 | -1.237
-14 | -0.242 | 0.14207 | -0.009 | -1.703
-13.5 | -0.286 | 0.14341 | -0.009 | -1.993
-13 | -0.325 | 0.13422 | -0.009 | -2.419
-12.5 | -0.359 | 0.12414 | -0.009 | -2.891
-12 | -0.389 | 0.1621 | -0.009 | -2.399
-11.5 | -0.414 | 0.10826 | -0.008 | -3.825
-11 | -0.434 | 0.0982 | -0.008 | -4.422
-10.5 | -0.449 | 0.08975 | -0.008 | -5.004
-10 | -0.458 | 0.08236 | -0.008 | -5.564
-9.5 | -0.461 | 0.07519 | -0.009 | -6.137
-9 | -0.459 | 0.06952 | -0.009 | -6.598
-8.5 | -0.45 | 0.06377 | -0.009 | -7.056
-8 | -0.436 | 0.05889 | -0.009 | -7.395
-7.5 | -0.415 | 0.05459 | -0.009 | -7.598
-7 | -0.389 | 0.051 | -0.009 | -7.625
-6.5 | -0.359 | 0.04759 | -0.01 | -7.538
-6 | -0.325 | 0.04441 | -0.01 | -7.316
-5.5 | -0.288 | 0.04172 | -0.01 | -6.901
-5 | -0.248 | 0.03919 | -0.01 | -6.327
-4.5 | -0.206 | 0.03703 | -0.011 | -5.556
-4 | -0.162 | 0.03513 | -0.011 | -4.598
-3.5 | -0.116 | 0.03381 | -0.012 | -3.422
-3 | -0.069 | 0.03206 | -0.013 | -2.139
-2.5 | -0.025 | 0.01232 | -0.024 | -2.027
-2 | 0.036 | 0.01262 | -0.024 | 2.82
-1.5 | 0.097 | 0.01391 | -0.025 | 6.953
-1 | 0.158 | 0.01379 | -0.025 | 11.467
-0.5 | 0.22 | 0.01306 | -0.025 | 16.831
0 | 0.281 | 0.01301 | -0.025 | 21.621
0.5 | 0.342 | 0.013 | -0.025 | 26.33
1 | 0.403 | 0.01363 | -0.026 | 29.598
1.5 | 0.464 | 0.01016 | -0.026 | 45.709
2 | 0.525 | 0.01045 | -0.026 | 50.24
2.5 | 0.586 | 0.01072 | -0.026 | 54.648
3 | 0.646 | 0.01041 | -0.026 | 62.084
3.5 | 0.706 | 0.01075 | -0.027 | 65.68
4 | 0.766 | 0.01116 | -0.027 | 68.677
4.5 | 0.826 | 0.01095 | -0.027 | 75.388
5 | 0.885 | 0.01137 | -0.027 | 77.851
5.5 | 0.944 | 0.01126 | -0.028 | 83.825
6 | 1.002 | 0.01123 | -0.028 | 89.227
6.5 | 1.059 | 0.01124 | -0.028 | 94.256
7 | 1.116 | 0.01281 | -0.028 | 87.062
7.5 | 1.167 | 0.01385 | -0.028 | 84.271
8 | 1.218 | 0.01413 | -0.029 | 86.212
8.5 | 1.263 | 0.01495 | -0.029 | 84.485
9 | 1.303 | 0.01596 | -0.029 | 81.68
9.5 | 1.336 | 0.01726 | -0.029 | 77.443
10 | 1.36 | 0.01912 | -0.029 | 71.167
10.5 | 1.326 | 0.03154 | -0.028 | 42.023
11 | 1.327 | 0.03746 | -0.027 | 35.421
11.5 | 1.326 | 0.04326 | -0.027 | 30.646
12 | 1.32 | 0.04931 | -0.027 | 26.771
12.5 | 1.308 | 0.05579 | -0.026 | 23.452
13 | 1.29 | 0.06253 | -0.026 | 20.636
13.5 | 1.266 | 0.06971 | -0.026 | 18.155
14 | 1.229 | 0.0778 | -0.026 | 15.798
14.5 | 1.184 | 0.08605 | -0.025 | 13.755
15 | 1.128 | 0.09614 | -0.025 | 11.736

## 30. Re 500k Mach 0.25 (2)
BIGFOIL.COM POLAR EXPORT
NACA34010.5
NACA34010.5 |  |  |  | Cl Max: | 1.4391 | at alpha= | 12 | deg
XFOIL ncrit=9 |  |  |  | L/D Max: | 85.8498 | at alpha= | 9 | deg
Re: | 500000 |  |  | Cd Min: | 0.23875 | at alpha= | -20 | deg
Mach: | 0.25 |  |  | Cl=0 at alpha= | -2.695 | deg
|  |  |  | @ Cl=0.1, Cd= | 0.011211
|  |  |  | @ Cl=0.4, Cd= | 0.0085573
|  |  |  | @ Cl=0.6, Cd= | 0.0094081
alpha (deg) | Cl | Cd | Cm | Cl/Cd
-20 | -0.6567 | 0.23875 | 0.042 | -2.7506
-19.5 | -0.6388 | 0.23206 | 0.0379 | -2.7527
-19 | -0.6227 | 0.22574 | 0.0334 | -2.7585
-18.5 | -0.6057 | 0.21881 | 0.0302 | -2.7682
-18 | -0.5882 | 0.21267 | 0.0278 | -2.7658
-17.5 | -0.5712 | 0.20653 | 0.0247 | -2.7657
-17 | -0.5543 | 0.20018 | 0.0215 | -2.769
-16.5 | -0.5379 | 0.19348 | 0.0183 | -2.7801
-16 | -0.5259 | 0.18676 | 0.0132 | -2.8159
-15.5 | -0.5096 | 0.17943 | 0.0112 | -2.8401
-15 | -0.4934 | 0.17306 | 0.0091 | -2.851
-14.5 | -0.4783 | 0.16684 | 0.0068 | -2.8668
-14 | -0.4644 | 0.16033 | 0.0043 | -2.8965
-13.5 | -0.4514 | 0.15357 | 0.0016 | -2.9394
-13 | -0.4502 | 0.14615 | -0.0043 | -3.0804
-12.5 | -0.4357 | 0.13863 | -0.0056 | -3.1429
-12 | -0.42 | 0.13235 | -0.0061 | -3.1734
-11.5 | -0.4079 | 0.12625 | -0.0078 | -3.2309
-11 | -0.3986 | 0.11939 | -0.0103 | -3.3386
-10.5 | -0.3978 | 0.11172 | -0.0157 | -3.5607
-10 | -0.3976 | 0.10335 | -0.0201 | -3.8471
-9.5 | -0.3825 | 0.09754 | -0.0187 | -3.9215
-9 | -0.3756 | 0.09127 | -0.0205 | -4.1153
-8.5 | -0.3715 | 0.08503 | -0.0224 | -4.369
-8 | -0.3772 | 0.07781 | -0.0262 | -4.8477
-7.5 | -0.4093 | 0.06972 | -0.0309 | -5.8706
-7 | -0.4246 | 0.06329 | -0.0285 | -6.7088
-6.5 | -0.3945 | 0.05484 | -0.033 | -7.1937
-6 | -0.3407 | 0.04802 | -0.0394 | -7.095
-5.5 | -0.287 | 0.03805 | -0.0438 | -7.5427
-5 | -0.2282 | 0.03326 | -0.0471 | -6.8611
-4.5 | -0.1775 | 0.02378 | -0.0457 | -7.4643
-4 | -0.13 | 0.01787 | -0.043 | -7.2748
-3.5 | -0.0799 | 0.01433 | -0.0401 | -5.5757
-3 | -0.0305 | 0.01293 | -0.0377 | -2.3589
-2.5 | 0.0195 | 0.01235 | -0.0352 | 1.5789
-2 | 0.067 | 0.0115 | -0.0327 | 5.8261
-1.5 | 0.115 | 0.01108 | -0.0303 | 10.3791
-1 | 0.1651 | 0.01098 | -0.0284 | 15.0364
-0.5 | 0.2151 | 0.01079 | -0.0265 | 19.9351
0 | 0.2668 | 0.0107 | -0.025 | 24.9346
0.5 | 0.3192 | 0.01058 | -0.0237 | 30.1701
1 | 0.3425 | 0.00827 | -0.0166 | 41.4148
1.5 | 0.4666 | 0.00889 | -0.0296 | 52.4859
2 | 0.5694 | 0.00932 | -0.0388 | 61.0944
2.5 | 0.6528 | 0.00956 | -0.0443 | 68.2845
3 | 0.698 | 0.00984 | -0.0418 | 70.935
3.5 | 0.7446 | 0.01005 | -0.0394 | 74.0896
4 | 0.7904 | 0.0104 | -0.0368 | 76
4.5 | 0.8372 | 0.01068 | -0.0344 | 78.3895
5 | 0.8837 | 0.01107 | -0.032 | 79.8284
5.5 | 0.9308 | 0.01141 | -0.0296 | 81.5776
6 | 0.9779 | 0.01184 | -0.0272 | 82.5929
6.5 | 1.0249 | 0.01226 | -0.0248 | 83.5971
7 | 1.0726 | 0.01269 | -0.0225 | 84.5232
7.5 | 1.1186 | 0.01326 | -0.0199 | 84.359
8 | 1.1666 | 0.01363 | -0.0177 | 85.5906
8.5 | 1.2124 | 0.01417 | -0.0151 | 85.561
9 | 1.2577 | 0.01465 | -0.0124 | 85.8498
9.5 | 1.302 | 0.01522 | -0.0096 | 85.5453
10 | 1.3447 | 0.0159 | -0.0067 | 84.5723
10.5 | 1.3843 | 0.01673 | -0.0033 | 82.7436
11 | 1.417 | 0.01789 | 0.0009 | 79.2063
11.5 | 1.435 | 0.01947 | 0.0071 | 73.7031
12 | 1.4391 | 0.02195 | 0.0139 | 65.5626
13 | 1.4196 | 0.03052 | 0.0231 | 46.5138
13.5 | 1.3983 | 0.03795 | 0.0226 | 36.8458
14 | 1.3706 | 0.04783 | 0.0191 | 28.6557
14.5 | 1.3299 | 0.05999 | 0.0141 | 22.1687
15 | 1.2849 | 0.07261 | 0.0091 | 17.6959
15.5 | 1.2466 | 0.0846 | 0.0044 | 14.7352
16 | 1.2185 | 0.09566 | -0.0002 | 12.7378
16.5 | 1.1943 | 0.10661 | -0.0049 | 11.2025
17 | 1.1736 | 0.11723 | -0.0096 | 10.0111

## 31. Re 500k Mach 0.50 (1)
BIGFOIL.COM POLAR EXPORT
NACA34010.5
NACA34010.5 |  |  |  | Cl Max: | 1.307 | at alpha= | 8.5 | deg
JavaFoil+Calcfoil stall+Eppler ext transition |  |  |  | L/D Max: | 79.995 | at alpha= | 6 | deg
Re: | 500000 |  |  | Cd Min: | 0.01026 | at alpha= | 2 | deg
Mach: | 0.5 |  |  | Cl=0 at alpha= | -2.2963 | deg
|  |  |  | @ Cl=0.1, Cd= | 0.01543
|  |  |  | @ Cl=0.4, Cd= | 0.013381
|  |  |  | @ Cl=0.6, Cd= | 0.010345
alpha (deg) | Cl | Cd | Cm | Cl/Cd
-20 | -0.933 | 0.2324 | -0.014 | -4.016
-19.5 | -0.908 | 0.22376 | -0.014 | -4.059
-19 | -0.883 | 0.21681 | -0.014 | -4.073
-18.5 | -0.856 | 0.21077 | -0.013 | -4.063
-18 | -0.831 | 0.20584 | -0.013 | -4.037
-17.5 | -0.805 | 0.20089 | -0.013 | -4.009
-17 | -0.779 | 0.19303 | -0.013 | -4.037
-16.5 | -0.753 | 0.18595 | -0.013 | -4.05
-16 | -0.727 | 0.18122 | -0.013 | -4.014
-15.5 | -0.702 | 0.17702 | -0.013 | -3.964
-15 | -0.675 | 0.17 | -0.013 | -3.97
-14.5 | -0.649 | 0.16184 | -0.013 | -4.011
-14 | -0.623 | 0.15783 | -0.013 | -3.948
-13.5 | -0.597 | 0.15579 | -0.012 | -3.83
-13 | -0.57 | 0.14703 | -0.012 | -3.879
-12.5 | -0.544 | 0.1433 | -0.012 | -3.798
-12 | -0.518 | 0.14095 | -0.012 | -3.676
-11.5 | -0.491 | 0.1332 | -0.012 | -3.688
-11 | -0.465 | 0.12987 | -0.012 | -3.581
-10.5 | -0.439 | 0.12682 | -0.012 | -3.459
-10 | -0.412 | 0.12395 | -0.012 | -3.323
-9.5 | -0.385 | 0.1208 | -0.012 | -3.191
-9 | -0.359 | 0.11189 | -0.011 | -3.206
-8.5 | -0.332 | 0.10838 | -0.011 | -3.065
-8 | -0.306 | 0.10572 | -0.011 | -2.891
-7.5 | -0.279 | 0.0703 | -0.011 | -3.967
-7 | -0.252 | 0.05884 | -0.011 | -4.287
-6.5 | -0.225 | 0.06202 | -0.011 | -3.636
-6 | -0.199 | 0.0689 | -0.01 | -2.884
-5.5 | -0.172 | 0.07075 | -0.01 | -2.43
-5 | -0.228 | 0.04754 | -0.01 | -4.787
-4.5 | -0.208 | 0.04177 | -0.01 | -4.978
-4 | -0.17 | 0.03848 | -0.011 | -4.425
-3.5 | -0.125 | 0.03602 | -0.012 | -3.461
-3 | -0.075 | 0.03425 | -0.012 | -2.18
-2.5 | -0.022 | 0.03408 | -0.013 | -0.652
-2 | 0.032 | 0.03251 | -0.015 | 0.983
-1.5 | 0.108 | 0.01342 | -0.028 | 8.014
-1 | 0.176 | 0.01403 | -0.028 | 12.567
-0.5 | 0.245 | 0.01394 | -0.028 | 17.595
0 | 0.314 | 0.01336 | -0.028 | 23.495
0.5 | 0.382 | 0.01337 | -0.028 | 28.584
1 | 0.45 | 0.01341 | -0.029 | 33.554
1.5 | 0.518 | 0.01345 | -0.029 | 38.488
2 | 0.585 | 0.01026 | -0.029 | 57.065
2.5 | 0.652 | 0.01064 | -0.029 | 61.352
3 | 0.719 | 0.01049 | -0.029 | 68.579
3.5 | 0.786 | 0.0108 | -0.03 | 72.737
4 | 0.851 | 0.01076 | -0.03 | 79.154
4.5 | 0.917 | 0.01183 | -0.03 | 77.449
5 | 0.981 | 0.0124 | -0.03 | 79.072
5.5 | 1.044 | 0.01306 | -0.031 | 79.899
6 | 1.105 | 0.01381 | -0.031 | 79.995
6.5 | 1.163 | 0.0147 | -0.031 | 79.132
7 | 1.218 | 0.0158 | -0.031 | 77.096
7.5 | 1.263 | 0.01724 | -0.031 | 73.239
8 | 1.294 | 0.01932 | -0.031 | 66.977
8.5 | 1.307 | 0.02271 | -0.031 | 57.557
9 | 1.296 | 0.02838 | -0.03 | 45.657
9.5 | 1.219 | 0.04976 | -0.028 | 24.504
10 | 1.14 | 0.05943 | -0.027 | 19.177
10.5 | 0.689 | 0.089 | -0.01 | 7.742
11 | 0.716 | 0.11403 | -0.012 | 6.282
11.5 | 0.743 | 0.12362 | -0.013 | 6.014
12 | 0.771 | 0.13031 | -0.014 | 5.915
12.5 | 0.799 | 0.14279 | -0.016 | 5.595
13 | 0.827 | 0.15587 | -0.017 | 5.303
13.5 | 0.854 | 0.15668 | -0.018 | 5.453

## 32. Re 500k Mach 0.50 (2)
BIGFOIL.COM POLAR EXPORT
NACA34010.5
NACA34010.5 |  |  |  | Cl Max: | 1.4293 | at alpha= | 10.5 | deg
XFOIL ncrit=9 |  |  |  | L/D Max: | 77.5584 | at alpha= | 6 | deg
Re: | 500000 |  |  | Cd Min: | 0.25869 | at alpha= | -20 | deg
Mach: | 0.5 |  |  | Cl=0 at alpha= | -2.6358 | deg
|  |  |  | @ Cl=0.1, Cd= | 0.013562
|  |  |  | @ Cl=0.4, Cd= | 0.011438
|  |  |  | @ Cl=0.6, Cd= | 0.010198
alpha (deg) | Cl | Cd | Cm | Cl/Cd
-20 | -0.7107 | 0.25869 | 0.0506 | -2.7473
-19 | -0.668 | 0.24326 | 0.0419 | -2.746
-18.5 | -0.6466 | 0.23601 | 0.0381 | -2.7397
-18 | -0.6252 | 0.22874 | 0.0342 | -2.7332
-17.5 | -0.6038 | 0.22141 | 0.0302 | -2.7271
-17 | -0.5825 | 0.21373 | 0.0261 | -2.7254
-16.5 | -0.5633 | 0.20649 | 0.0211 | -2.728
-16 | -0.5424 | 0.19857 | 0.0182 | -2.7315
-15.5 | -0.5218 | 0.19156 | 0.0153 | -2.724
-15 | -0.5019 | 0.18444 | 0.012 | -2.7212
-14.5 | -0.4827 | 0.17717 | 0.0087 | -2.7245
-14 | -0.4653 | 0.16979 | 0.0045 | -2.7404
-13.5 | -0.4513 | 0.16285 | 0.0002 | -2.7713
-13 | -0.4308 | 0.15492 | -0.0008 | -2.7808
-12.5 | -0.4138 | 0.14811 | -0.0032 | -2.7939
-12 | -0.3979 | 0.14122 | -0.0056 | -2.8176
-11.5 | -0.3876 | 0.13422 | -0.0102 | -2.8878
-11 | -0.3815 | 0.12723 | -0.0146 | -2.9985
-10.5 | -0.3605 | 0.11964 | -0.0141 | -3.0132
-10 | -0.3464 | 0.1131 | -0.0153 | -3.0628
-9.5 | -0.3348 | 0.10647 | -0.0172 | -3.1445
-9 | -0.3249 | 0.09976 | -0.0196 | -3.2568
-8.5 | -0.3283 | 0.0923 | -0.0266 | -3.5569
-8 | -0.315 | 0.08567 | -0.0248 | -3.6769
-7.5 | -0.3087 | 0.07971 | -0.0255 | -3.8728
-7 | -0.3092 | 0.07376 | -0.0267 | -4.192
-6.5 | -0.33 | 0.06818 | -0.0271 | -4.8401
-6 | -0.2895 | 0.05625 | -0.0478 | -5.1467
-5.5 | -0.2428 | 0.04735 | -0.0546 | -5.1278
-5 | -0.1843 | 0.03997 | -0.0613 | -4.611
-4.5 | -0.1504 | 0.03395 | -0.0587 | -4.43
-4 | -0.1178 | 0.02995 | -0.0544 | -3.9332
-3.5 | -0.0827 | 0.02339 | -0.0483 | -3.5357
-2.5 | 0.013 | 0.01602 | -0.0394 | 0.81149
-2 | 0.0707 | 0.01419 | -0.0364 | 4.9824
-1.5 | 0.1281 | 0.01296 | -0.0338 | 9.8843
-1 | 0.1849 | 0.01225 | -0.0311 | 15.0939
-0.5 | 0.2433 | 0.01199 | -0.0288 | 20.2919
0 | 0.3005 | 0.01168 | -0.0264 | 25.7277
0.5 | 0.359 | 0.0115 | -0.0243 | 31.2174
1 | 0.4184 | 0.01141 | -0.0224 | 36.6696
1.5 | 0.484 | 0.00951 | -0.0217 | 50.8938
2 | 0.6122 | 0.01027 | -0.0333 | 59.6105
2.5 | 0.7362 | 0.01076 | -0.0444 | 68.4201
3 | 0.7875 | 0.01103 | -0.0409 | 71.3962
3.5 | 0.8374 | 0.0115 | -0.0371 | 72.8174
4 | 0.8894 | 0.01187 | -0.0334 | 74.9284
4.5 | 0.9401 | 0.01242 | -0.0293 | 75.6924
5 | 0.9924 | 0.0129 | -0.0253 | 76.9302
5.5 | 1.0438 | 0.01354 | -0.0211 | 77.0901
6 | 1.0959 | 0.01413 | -0.0168 | 77.5584
6.5 | 1.1469 | 0.01491 | -0.0122 | 76.9215
7 | 1.1966 | 0.01565 | -0.0072 | 76.4601
7.5 | 1.2449 | 0.01651 | -0.002 | 75.4028
8 | 1.2887 | 0.01748 | 0.004 | 73.7243
8.5 | 1.3262 | 0.01843 | 0.011 | 71.9588
9 | 1.358 | 0.01951 | 0.0184 | 69.6053
9.5 | 1.3885 | 0.02097 | 0.0251 | 66.2136
10 | 1.414 | 0.02319 | 0.0307 | 60.9746
10.5 | 1.4293 | 0.02672 | 0.0347 | 53.4918
11 | 1.4189 | 0.03326 | 0.0353 | 42.6609
11.5 | 1.3793 | 0.04382 | 0.0314 | 31.4765
12 | 1.3266 | 0.05593 | 0.0263 | 23.7189
12.5 | 1.2713 | 0.06821 | 0.021 | 18.638
13 | 1.2243 | 0.08006 | 0.0156 | 15.2923
13.5 | 1.1828 | 0.09213 | 0.0097 | 12.8384
14 | 1.1492 | 0.10397 | 0.0038 | 11.0532
14.5 | 1.1259 | 0.11508 | -0.0017 | 9.7836
15 | 1.1073 | 0.12603 | -0.0073 | 8.786
15.5 | 1.0936 | 0.13672 | -0.0131 | 7.9988

## 33. Re 750k Mach 0.00 (1)
BIGFOIL.COM POLAR EXPORT
NACA34010.5
NACA34010.5 |  |  |  | Cl Max: | 1.387 | at alpha= | 10.5 | deg
JavaFoil+Calcfoil stall+Eppler ext transition |  |  |  | L/D Max: | 103.581 | at alpha= | 7.5 | deg
Re: | 750000 |  |  | Cd Min: | 0.00924 | at alpha= | 2 | deg
Mach: | 0 |  |  | Cl=0 at alpha= | -2.2966 | deg
|  |  |  | @ Cl=0.1, Cd= | 0.012546
|  |  |  | @ Cl=0.4, Cd= | 0.012456
|  |  |  | @ Cl=0.6, Cd= | 0.0095924
alpha (deg) | Cl | Cd | Cm | Cl/Cd
-17.5 | -0.464 | 0.17281 | -0.009 | -2.684
-17 | -0.477 | 0.1632 | -0.009 | -2.923
-16.5 | -0.49 | 0.15862 | -0.009 | -3.088
-16 | -0.502 | 0.14732 | -0.009 | -3.41
-15.5 | -0.514 | 0.14197 | -0.008 | -3.62
-15 | -0.525 | 0.13262 | -0.008 | -3.957
-14.5 | -0.534 | 0.12662 | -0.008 | -4.221
-14 | -0.543 | 0.11768 | -0.008 | -4.614
-13.5 | -0.55 | 0.11006 | -0.008 | -4.996
-13 | -0.555 | 0.10395 | -0.008 | -5.337
-12.5 | -0.558 | 0.09721 | -0.009 | -5.739
-12 | -0.558 | 0.0909 | -0.009 | -6.143
-11.5 | -0.556 | 0.08535 | -0.009 | -6.517
-11 | -0.551 | 0.07976 | -0.009 | -6.914
-10.5 | -0.544 | 0.07485 | -0.009 | -7.262
-10 | -0.532 | 0.07005 | -0.009 | -7.6
-9.5 | -0.518 | 0.06517 | -0.009 | -7.947
-9 | -0.5 | 0.06123 | -0.009 | -8.168
-8.5 | -0.479 | 0.05741 | -0.009 | -8.339
-8 | -0.454 | 0.05356 | -0.01 | -8.478
-7.5 | -0.426 | 0.05019 | -0.01 | -8.484
-7 | -0.394 | 0.04709 | -0.01 | -8.373
-6.5 | -0.36 | 0.04418 | -0.01 | -8.155
-6 | -0.324 | 0.04185 | -0.011 | -7.735
-5.5 | -0.285 | 0.03937 | -0.011 | -7.238
-5 | -0.244 | 0.03715 | -0.011 | -6.579
-4.5 | -0.202 | 0.03503 | -0.012 | -5.772
-4 | -0.159 | 0.0327 | -0.013 | -4.857
-3.5 | -0.14 | 0.01132 | -0.023 | -12.332
-3 | -0.082 | 0.0113 | -0.023 | -7.284
-2.5 | -0.024 | 0.01132 | -0.024 | -2.141
-2 | 0.035 | 0.01134 | -0.024 | 3.042
-1.5 | 0.094 | 0.01255 | -0.024 | 7.47
-1 | 0.153 | 0.01251 | -0.024 | 12.252
-0.5 | 0.213 | 0.01243 | -0.024 | 17.129
0 | 0.272 | 0.01308 | -0.024 | 20.832
0.5 | 0.332 | 0.01294 | -0.025 | 25.628
1 | 0.391 | 0.01295 | -0.025 | 30.188
1.5 | 0.45 | 0.00971 | -0.025 | 46.328
2 | 0.509 | 0.00924 | -0.025 | 55.046
2.5 | 0.568 | 0.00946 | -0.025 | 60.03
3 | 0.626 | 0.0097 | -0.026 | 64.588
3.5 | 0.685 | 0.00999 | -0.026 | 68.561
4 | 0.743 | 0.01031 | -0.026 | 72.084
4.5 | 0.801 | 0.01005 | -0.026 | 79.693
5 | 0.859 | 0.01039 | -0.026 | 82.641
5.5 | 0.916 | 0.01079 | -0.027 | 84.873
6 | 0.973 | 0.01061 | -0.027 | 91.668
6.5 | 1.029 | 0.01105 | -0.027 | 93.116
7 | 1.085 | 0.01098 | -0.027 | 98.801
7.5 | 1.138 | 0.01099 | -0.028 | 103.581
8 | 1.189 | 0.01204 | -0.028 | 98.779
8.5 | 1.237 | 0.01258 | -0.028 | 98.354
9 | 1.282 | 0.01325 | -0.028 | 96.763
9.5 | 1.322 | 0.01399 | -0.029 | 94.527
10 | 1.358 | 0.01495 | -0.029 | 90.843
10.5 | 1.387 | 0.01628 | -0.029 | 85.229
11 | 1.362 | 0.02596 | -0.028 | 52.454
11.5 | 1.369 | 0.03018 | -0.027 | 45.373
12 | 1.374 | 0.03487 | -0.027 | 39.404
12.5 | 1.376 | 0.03995 | -0.027 | 34.433
13 | 1.374 | 0.04552 | -0.027 | 30.179
13.5 | 1.369 | 0.05119 | -0.027 | 26.745
14 | 1.359 | 0.05723 | -0.026 | 23.74
14.5 | 1.343 | 0.06353 | -0.026 | 21.143
15 | 1.324 | 0.07007 | -0.026 | 18.901
15.5 | 1.302 | 0.07701 | -0.026 | 16.904

## 34. Re 750k Mach 0.00 (2)
BIGFOIL.COM POLAR EXPORT
NACA34010.5
NACA34010.5 |  |  |  | Cl Max: | 1.4802 | at alpha= | 14 | deg
XFOIL ncrit=9 |  |  |  | L/D Max: | 102.974 | at alpha= | 9 | deg
Re: | 750000 |  |  | Cd Min: | 0.2343 | at alpha= | -20 | deg
Mach: | 0 |  |  | Cl=0 at alpha= | -2.5835 | deg
|  |  |  | @ Cl=0.1, Cd= | 0.0096434
|  |  |  | @ Cl=0.4, Cd= | 0.0074242
|  |  |  | @ Cl=0.6, Cd= | 0.0082124
alpha (deg) | Cl | Cd | Cm | Cl/Cd
-20 | -0.6468 | 0.2343 | 0.0405 | -2.7606
-19.5 | -0.63 | 0.22752 | 0.0366 | -2.769
-19 | -0.615 | 0.2209 | 0.0323 | -2.7841
-18.5 | -0.6001 | 0.2141 | 0.029 | -2.8029
-18 | -0.5838 | 0.20855 | 0.0269 | -2.7993
-17.5 | -0.568 | 0.20252 | 0.0239 | -2.8047
-17 | -0.5523 | 0.1966 | 0.021 | -2.8093
-16.5 | -0.5374 | 0.19017 | 0.0181 | -2.8259
-16 | -0.5245 | 0.18274 | 0.0141 | -2.8702
-15.5 | -0.5156 | 0.17557 | 0.0098 | -2.9367
-15 | -0.5 | 0.16872 | 0.0085 | -2.9635
-14.5 | -0.4856 | 0.16304 | 0.0069 | -2.9784
-14 | -0.4728 | 0.15688 | 0.0046 | -3.0138
-13.5 | -0.461 | 0.15042 | 0.0023 | -3.0648
-13 | -0.4555 | 0.14215 | -0.0021 | -3.2044
-12.5 | -0.4498 | 0.13459 | -0.0056 | -3.342
-12 | -0.4406 | 0.12701 | -0.0071 | -3.469
-11.5 | -0.4272 | 0.1215 | -0.0079 | -3.516
-11 | -0.4167 | 0.11553 | -0.0098 | -3.6069
-10.5 | -0.4091 | 0.10875 | -0.0122 | -3.7618
-10 | -0.4106 | 0.09984 | -0.0177 | -4.1126
-9.5 | -0.4145 | 0.09047 | -0.0233 | -4.5816
-9 | -0.4216 | 0.08169 | -0.0274 | -5.161
-8.5 | -0.4222 | 0.07647 | -0.0283 | -5.5211
-8 | -0.4382 | 0.07045 | -0.0289 | -6.22
-7.5 | -0.4469 | 0.06446 | -0.0276 | -6.933
-7 | -0.4189 | 0.0564 | -0.0329 | -7.4273
-6 | -0.3332 | 0.02971 | -0.0418 | -11.2151
-5.5 | -0.2989 | 0.01582 | -0.0394 | -18.8938
-5 | -0.2389 | 0.01292 | -0.0402 | -18.4907
-4.5 | -0.1834 | 0.01206 | -0.0397 | -15.2073
-4 | -0.1332 | 0.01139 | -0.038 | -11.6945
-3.5 | -0.0868 | 0.01058 | -0.0356 | -8.2042
-3 | -0.0389 | 0.01028 | -0.0336 | -3.784
-2.5 | 0.0078 | 0.00988 | -0.0315 | 0.78947
-2 | 0.0569 | 0.00983 | -0.0298 | 5.7884
-1.5 | 0.1054 | 0.00962 | -0.0281 | 10.9563
-1 | 0.1552 | 0.00954 | -0.0267 | 16.2683
-0.5 | 0.2063 | 0.00951 | -0.0256 | 21.693
0 | 0.2579 | 0.0095 | -0.0246 | 27.1474
0.5 | 0.3101 | 0.00946 | -0.0237 | 32.7801
1 | 0.3391 | 0.00754 | -0.0187 | 44.9735
1.5 | 0.4127 | 0.0074 | -0.0217 | 55.7703
2 | 0.4991 | 0.00783 | -0.028 | 63.742
2.5 | 0.5858 | 0.00818 | -0.0346 | 71.6137
3 | 0.6777 | 0.00839 | -0.0424 | 80.7747
3.5 | 0.7332 | 0.00856 | -0.0425 | 85.6542
4 | 0.7782 | 0.00876 | -0.0404 | 88.8356
4.5 | 0.8234 | 0.00897 | -0.0383 | 91.7949
5 | 0.8686 | 0.00923 | -0.0362 | 94.1062
5.5 | 0.9141 | 0.00949 | -0.0342 | 96.3224
6 | 0.9594 | 0.00979 | -0.0321 | 97.998
6.5 | 1.0053 | 0.01009 | -0.0302 | 99.6333
7 | 1.0503 | 0.01046 | -0.0282 | 100.4111
7.5 | 1.0968 | 0.01076 | -0.0264 | 101.9331
8 | 1.1415 | 0.01119 | -0.0245 | 102.0107
8.5 | 1.1873 | 0.01156 | -0.0227 | 102.7076
9 | 1.2326 | 0.01197 | -0.021 | 102.9741
9.5 | 1.277 | 0.01246 | -0.0191 | 102.488
10 | 1.3197 | 0.01304 | -0.0171 | 101.204
10.5 | 1.3601 | 0.01379 | -0.0148 | 98.6294
11 | 1.3985 | 0.01464 | -0.0123 | 95.526
11.5 | 1.4307 | 0.01586 | -0.009 | 90.2081
12 | 1.4538 | 0.01752 | -0.0045 | 82.9795
12.5 | 1.4646 | 0.01936 | 0.002 | 75.6508
13 | 1.4717 | 0.02142 | 0.0081 | 68.7068
13.5 | 1.4786 | 0.0238 | 0.0131 | 62.1261
14 | 1.4802 | 0.02701 | 0.0169 | 54.8019
14.5 | 1.4798 | 0.03114 | 0.0189 | 47.5209
15 | 1.471 | 0.03716 | 0.0186 | 39.5856
15.5 | 1.4556 | 0.04516 | 0.0161 | 32.2321
16 | 1.4255 | 0.0559 | 0.0118 | 25.5009
16.5 | 1.3822 | 0.06871 | 0.0068 | 20.1164
17 | 1.3368 | 0.08192 | 0.0017 | 16.3184
17.5 | 1.2919 | 0.09557 | -0.0038 | 13.5178
18 | 1.2571 | 0.10811 | -0.009 | 11.628
18.5 | 1.2374 | 0.11846 | -0.0134 | 10.4457
19 | 1.2213 | 0.12844 | -0.0179 | 9.5087

## 35. Re 750k Mach 0.10 (1)
BIGFOIL.COM POLAR EXPORT
NACA34010.5
NACA34010.5 |  |  |  | Cl Max: | 1.389 | at alpha= | 10.5 | deg
JavaFoil+Calcfoil stall+Eppler ext transition |  |  |  | L/D Max: | 103.151 | at alpha= | 7.5 | deg
Re: | 750000 |  |  | Cd Min: | 0.00926 | at alpha= | 2 | deg
Mach: | 0.1 |  |  | Cl=0 at alpha= | -2.2966 | deg
|  |  |  | @ Cl=0.1, Cd= | 0.01261
|  |  |  | @ Cl=0.4, Cd= | 0.01263
|  |  |  | @ Cl=0.6, Cd= | 0.0096224
alpha (deg) | Cl | Cd | Cm | Cl/Cd
-16.5 | -0.448 | 0.15965 | -0.009 | -2.804
-16 | -0.463 | 0.15374 | -0.009 | -3.009
-15.5 | -0.477 | 0.14313 | -0.009 | -3.333
-15 | -0.491 | 0.13554 | -0.008 | -3.619
-14.5 | -0.503 | 0.1281 | -0.008 | -3.927
-14 | -0.514 | 0.12048 | -0.008 | -4.269
-13.5 | -0.524 | 0.11437 | -0.008 | -4.582
-13 | -0.532 | 0.10708 | -0.008 | -4.969
-12.5 | -0.538 | 0.10028 | -0.009 | -5.364
-12 | -0.541 | 0.09309 | -0.009 | -5.815
-11.5 | -0.542 | 0.08721 | -0.009 | -6.213
-11 | -0.539 | 0.08166 | -0.009 | -6.606
-10.5 | -0.534 | 0.07565 | -0.009 | -7.056
-10 | -0.525 | 0.0711 | -0.009 | -7.38
-9.5 | -0.512 | 0.06638 | -0.009 | -7.714
-9 | -0.496 | 0.06183 | -0.009 | -8.019
-8.5 | -0.476 | 0.05771 | -0.009 | -8.246
-8 | -0.452 | 0.05397 | -0.01 | -8.382
-7.5 | -0.425 | 0.05051 | -0.01 | -8.413
-7 | -0.394 | 0.04727 | -0.01 | -8.334
-6.5 | -0.36 | 0.04443 | -0.01 | -8.112
-6 | -0.324 | 0.04197 | -0.011 | -7.725
-5.5 | -0.286 | 0.03949 | -0.011 | -7.236
-5 | -0.245 | 0.03723 | -0.012 | -6.585
-4.5 | -0.203 | 0.03507 | -0.012 | -5.786
-4 | -0.159 | 0.03297 | -0.013 | -4.831
-3.5 | -0.14 | 0.01137 | -0.023 | -12.332
-3 | -0.083 | 0.01134 | -0.023 | -7.292
-2.5 | -0.024 | 0.01134 | -0.024 | -2.147
-2 | 0.035 | 0.01148 | -0.024 | 3.02
-1.5 | 0.094 | 0.01262 | -0.024 | 7.461
-1 | 0.154 | 0.01252 | -0.024 | 12.302
-0.5 | 0.214 | 0.01244 | -0.024 | 17.205
0 | 0.274 | 0.01309 | -0.025 | 20.911
0.5 | 0.333 | 0.01297 | -0.025 | 25.697
1 | 0.393 | 0.01302 | -0.025 | 30.168
1.5 | 0.452 | 0.00973 | -0.025 | 46.459
2 | 0.511 | 0.00926 | -0.025 | 55.224
2.5 | 0.57 | 0.00948 | -0.026 | 60.186
3 | 0.629 | 0.00976 | -0.026 | 64.451
3.5 | 0.688 | 0.01001 | -0.026 | 68.716
4 | 0.747 | 0.01034 | -0.026 | 72.217
4.5 | 0.805 | 0.0101 | -0.026 | 79.657
5 | 0.863 | 0.01045 | -0.027 | 82.56
5.5 | 0.92 | 0.01086 | -0.027 | 84.753
6 | 0.977 | 0.01068 | -0.027 | 91.484
6.5 | 1.034 | 0.0106 | -0.027 | 97.597
7 | 1.09 | 0.01107 | -0.028 | 98.425
7.5 | 1.143 | 0.01108 | -0.028 | 103.151
8 | 1.194 | 0.01212 | -0.028 | 98.495
8.5 | 1.242 | 0.01272 | -0.028 | 97.617
9 | 1.286 | 0.01339 | -0.028 | 96.104
9.5 | 1.326 | 0.01416 | -0.029 | 93.659
10 | 1.361 | 0.01518 | -0.029 | 89.676
10.5 | 1.389 | 0.01663 | -0.029 | 83.54
11 | 1.36 | 0.02687 | -0.028 | 50.604
11.5 | 1.366 | 0.03131 | -0.027 | 43.633
12 | 1.369 | 0.03621 | -0.027 | 37.803
12.5 | 1.369 | 0.04142 | -0.027 | 33.05
13 | 1.365 | 0.04716 | -0.027 | 28.944
13.5 | 1.358 | 0.053 | -0.027 | 25.629
14 | 1.345 | 0.05924 | -0.026 | 22.703
14.5 | 1.326 | 0.06568 | -0.026 | 20.193
15 | 1.304 | 0.07262 | -0.026 | 17.952
15.5 | 1.278 | 0.07946 | -0.026 | 16.078

## 36. Re 750k Mach 0.10 (2)
BIGFOIL.COM POLAR EXPORT
NACA34010.5
NACA34010.5 |  |  |  | Cl Max: | 1.4755 | at alpha= | 14 | deg
XFOIL ncrit=9 |  |  |  | L/D Max: | 102.337 | at alpha= | 9 | deg
Re: | 750000 |  |  | Cd Min: | 0.23496 | at alpha= | -20 | deg
Mach: | 0.1 |  |  | Cl=0 at alpha= | -2.581 | deg
|  |  |  | @ Cl=0.1, Cd= | 0.009695
|  |  |  | @ Cl=0.4, Cd= | 0.0074574
|  |  |  | @ Cl=0.6, Cd= | 0.0082288
alpha (deg) | Cl | Cd | Cm | Cl/Cd
-20 | -0.6485 | 0.23496 | 0.0408 | -2.76
-19.5 | -0.6315 | 0.22814 | 0.0368 | -2.768
-19 | -0.6163 | 0.22152 | 0.0326 | -2.7821
-18.5 | -0.6012 | 0.21471 | 0.0293 | -2.8001
-18 | -0.5847 | 0.20913 | 0.0271 | -2.7959
-17.5 | -0.5688 | 0.20307 | 0.0241 | -2.801
-17 | -0.5529 | 0.19711 | 0.0211 | -2.805
-16.5 | -0.5378 | 0.19063 | 0.0182 | -2.8212
-16 | -0.5247 | 0.18321 | 0.0141 | -2.8639
-15.5 | -0.5154 | 0.17607 | 0.0098 | -2.9272
-15 | -0.4994 | 0.16924 | 0.0086 | -2.9508
-14.5 | -0.4849 | 0.16351 | 0.007 | -2.9656
-14 | -0.472 | 0.15733 | 0.0047 | -3.0001
-13.5 | -0.46 | 0.15085 | 0.0023 | -3.0494
-13 | -0.4544 | 0.14259 | -0.0021 | -3.1868
-12.5 | -0.4483 | 0.13509 | -0.0056 | -3.3185
-12 | -0.4385 | 0.12759 | -0.007 | -3.4368
-11.5 | -0.4251 | 0.12203 | -0.0078 | -3.4836
-11 | -0.4145 | 0.11602 | -0.0097 | -3.5727
-10.5 | -0.4067 | 0.10925 | -0.0121 | -3.7227
-10 | -0.4087 | 0.10022 | -0.0178 | -4.078
-9.5 | -0.4111 | 0.09114 | -0.023 | -4.5106
-9 | -0.416 | 0.08274 | -0.0265 | -5.0278
-8.5 | -0.4117 | 0.07786 | -0.0267 | -5.2877
-8 | -0.4307 | 0.07153 | -0.0284 | -6.0212
-7.5 | -0.4409 | 0.06533 | -0.0277 | -6.7488
-7 | -0.4173 | 0.05732 | -0.0327 | -7.2802
-6 | -0.3205 | 0.03899 | -0.0444 | -8.2201
-5.5 | -0.2888 | 0.02114 | -0.0422 | -13.6613
-5 | -0.2398 | 0.01322 | -0.0407 | -18.1392
-4.5 | -0.1845 | 0.01224 | -0.0401 | -15.0735
-4 | -0.1342 | 0.01149 | -0.0383 | -11.6797
-3.5 | -0.0874 | 0.01068 | -0.0359 | -8.1835
-3 | -0.0393 | 0.01036 | -0.0338 | -3.7934
-2.5 | 0.0076 | 0.00994 | -0.0316 | 0.76459
-2 | 0.057 | 0.00988 | -0.0299 | 5.7692
-1.5 | 0.1058 | 0.00967 | -0.0282 | 10.9411
-1 | 0.1558 | 0.00958 | -0.0268 | 16.263
0 | 0.2593 | 0.00953 | -0.0246 | 27.2088
0.5 | 0.3118 | 0.0095 | -0.0237 | 32.8211
1 | 0.3422 | 0.00762 | -0.019 | 44.9081
1.5 | 0.4133 | 0.00742 | -0.0213 | 55.7008
2 | 0.5015 | 0.00784 | -0.0279 | 63.9668
2.5 | 0.5884 | 0.0082 | -0.0345 | 71.7561
3 | 0.681 | 0.00843 | -0.0423 | 80.7829
3.5 | 0.7373 | 0.00859 | -0.0425 | 85.8324
4 | 0.7823 | 0.00882 | -0.0403 | 88.6961
4.5 | 0.8281 | 0.00901 | -0.0382 | 91.909
5 | 0.8731 | 0.0093 | -0.036 | 93.8817
5.5 | 0.9193 | 0.00954 | -0.034 | 96.3627
6 | 0.9643 | 0.00989 | -0.0318 | 97.5025
6.5 | 1.011 | 0.01015 | -0.0299 | 99.6059
7 | 1.0558 | 0.01057 | -0.0277 | 99.8865
7.5 | 1.103 | 0.01084 | -0.026 | 101.7528
8 | 1.1484 | 0.01126 | -0.024 | 101.9893
8.5 | 1.1936 | 0.01169 | -0.022 | 102.1044
9 | 1.2393 | 0.01211 | -0.0202 | 102.3369
9.5 | 1.284 | 0.0126 | -0.0183 | 101.9048
10 | 1.3268 | 0.01322 | -0.0161 | 100.3631
10.5 | 1.368 | 0.01393 | -0.0137 | 98.2053
11 | 1.4048 | 0.01492 | -0.0108 | 94.1555
11.5 | 1.4355 | 0.01623 | -0.0072 | 88.4473
12 | 1.4565 | 0.01795 | -0.0022 | 81.1421
12.5 | 1.4629 | 0.01993 | 0.0049 | 73.4019
13 | 1.4705 | 0.02209 | 0.0107 | 66.5686
13.5 | 1.4753 | 0.02477 | 0.0154 | 59.56
14 | 1.4755 | 0.02837 | 0.0187 | 52.0092
14.5 | 1.4693 | 0.0335 | 0.0198 | 43.8597
15 | 1.458 | 0.04046 | 0.0183 | 36.0356
15.5 | 1.4352 | 0.04992 | 0.0148 | 28.75
16 | 1.3989 | 0.06168 | 0.0101 | 22.68
16.5 | 1.3538 | 0.07468 | 0.0051 | 18.128
17 | 1.3102 | 0.08776 | -0.0001 | 14.9294
17.5 | 1.2702 | 0.10079 | -0.0054 | 12.6024
18 | 1.238 | 0.11302 | -0.0106 | 10.9538
18.5 | 1.2209 | 0.12312 | -0.015 | 9.9163
19 | 1.2069 | 0.13285 | -0.0195 | 9.0847

## 37. Re 750k Mach 0.25 (1)
BIGFOIL.COM POLAR EXPORT
NACA34010.5
NACA34010.5 |  |  |  | Cl Max: | 1.373 | at alpha= | 10 | deg
JavaFoil+Calcfoil stall+Eppler ext transition |  |  |  | L/D Max: | 105.952 | at alpha= | 7 | deg
Re: | 750000 |  |  | Cd Min: | 0.00927 | at alpha= | 1.5 | deg
Mach: | 0.25 |  |  | Cl=0 at alpha= | -2.2951 | deg
|  |  |  | @ Cl=0.1, Cd= | 0.012785
|  |  |  | @ Cl=0.4, Cd= | 0.012563
|  |  |  | @ Cl=0.6, Cd= | 0.0098107
alpha (deg) | Cl | Cd | Cm | Cl/Cd
-14.5 | -0.19 | 0.13935 | -0.009 | -1.364
-14 | -0.242 | 0.13392 | -0.009 | -1.808
-13.5 | -0.286 | 0.12762 | -0.009 | -2.241
-13 | -0.325 | 0.1182 | -0.009 | -2.748
-12.5 | -0.359 | 0.11474 | -0.009 | -3.13
-12 | -0.389 | 0.14628 | -0.009 | -2.659
-11.5 | -0.414 | 0.09767 | -0.009 | -4.242
-11 | -0.434 | 0.09078 | -0.009 | -4.785
-10.5 | -0.449 | 0.08423 | -0.009 | -5.334
-10 | -0.458 | 0.07865 | -0.009 | -5.829
-9.5 | -0.462 | 0.07124 | -0.009 | -6.48
-9 | -0.459 | 0.06655 | -0.009 | -6.896
-8.5 | -0.45 | 0.06091 | -0.009 | -7.391
-8 | -0.436 | 0.05653 | -0.01 | -7.709
-7.5 | -0.415 | 0.05258 | -0.01 | -7.893
-7 | -0.389 | 0.04898 | -0.01 | -7.945
-6.5 | -0.359 | 0.04583 | -0.01 | -7.836
-6 | -0.325 | 0.04314 | -0.01 | -7.541
-5.5 | -0.288 | 0.04046 | -0.011 | -7.126
-5 | -0.248 | 0.03813 | -0.011 | -6.516
-4.5 | -0.206 | 0.03596 | -0.012 | -5.737
-4 | -0.162 | 0.03386 | -0.013 | -4.791
-3.5 | -0.117 | 0.03164 | -0.014 | -3.684
-3 | -0.085 | 0.0116 | -0.024 | -7.306
-2.5 | -0.025 | 0.01163 | -0.024 | -2.147
-2 | 0.036 | 0.01175 | -0.024 | 3.027
-1.5 | 0.097 | 0.01279 | -0.025 | 7.561
-1 | 0.158 | 0.01269 | -0.025 | 12.465
-0.5 | 0.22 | 0.01266 | -0.025 | 17.362
0 | 0.281 | 0.01256 | -0.025 | 22.391
0.5 | 0.342 | 0.01261 | -0.025 | 27.153
1 | 0.403 | 0.01256 | -0.026 | 32.119
1.5 | 0.464 | 0.00927 | -0.026 | 50.099
2 | 0.525 | 0.00946 | -0.026 | 55.503
2.5 | 0.586 | 0.00975 | -0.026 | 60.089
3 | 0.646 | 0.01001 | -0.026 | 64.569
3.5 | 0.706 | 0.01033 | -0.027 | 68.398
4 | 0.766 | 0.01004 | -0.027 | 76.303
4.5 | 0.826 | 0.01043 | -0.027 | 79.191
5 | 0.885 | 0.01081 | -0.027 | 81.925
5.5 | 0.944 | 0.01064 | -0.028 | 88.743
6 | 1.003 | 0.01054 | -0.028 | 95.126
6.5 | 1.06 | 0.01052 | -0.028 | 100.814
7 | 1.117 | 0.01054 | -0.028 | 105.952
7.5 | 1.17 | 0.01243 | -0.028 | 94.148
8 | 1.221 | 0.01272 | -0.029 | 96.024
8.5 | 1.268 | 0.01339 | -0.029 | 94.65
9 | 1.31 | 0.01423 | -0.029 | 92.038
9.5 | 1.345 | 0.01524 | -0.029 | 88.285
10 | 1.373 | 0.01667 | -0.029 | 82.373
10.5 | 1.342 | 0.02745 | -0.028 | 48.877
11 | 1.342 | 0.03289 | -0.028 | 40.796
11.5 | 1.339 | 0.03835 | -0.027 | 34.923
12 | 1.332 | 0.04413 | -0.027 | 30.193
12.5 | 1.319 | 0.05038 | -0.027 | 26.186
13 | 1.3 | 0.05692 | -0.027 | 22.843
13.5 | 1.275 | 0.06384 | -0.026 | 19.966
14 | 1.237 | 0.07154 | -0.026 | 17.296
14.5 | 1.191 | 0.07927 | -0.026 | 15.029
15 | 1.137 | 0.08792 | -0.026 | 12.933

## 38. Re 750k Mach 0.25 (2)
BIGFOIL.COM POLAR EXPORT
NACA34010.5
NACA34010.5 |  |  |  | Cl Max: | 1.4552 | at alpha= | 12.5 | deg
XFOIL ncrit=9 |  |  |  | L/D Max: | 101.075 | at alpha= | 8.5 | deg
Re: | 750000 |  |  | Cd Min: | 0.23871 | at alpha= | -20 | deg
Mach: | 0.25 |  |  | Cl=0 at alpha= | -2.578 | deg
|  |  |  | @ Cl=0.1, Cd= | 0.0099375
|  |  |  | @ Cl=0.4, Cd= | 0.0077647
|  |  |  | @ Cl=0.6, Cd= | 0.0083194
alpha (deg) | Cl | Cd | Cm | Cl/Cd
-20 | -0.6584 | 0.23871 | 0.0425 | -2.7582
-19.5 | -0.6405 | 0.23172 | 0.0384 | -2.7641
-19 | -0.6241 | 0.22504 | 0.034 | -2.7733
-18.5 | -0.6075 | 0.21815 | 0.0308 | -2.7848
-18 | -0.5904 | 0.21237 | 0.0283 | -2.7801
-17.5 | -0.5735 | 0.20616 | 0.0251 | -2.7818
-17 | -0.5566 | 0.19993 | 0.022 | -2.784
-16.5 | -0.5404 | 0.19318 | 0.0189 | -2.7974
-16 | -0.5262 | 0.18578 | 0.0146 | -2.8324
-15.5 | -0.5142 | 0.17857 | 0.0109 | -2.8795
-15 | -0.4974 | 0.17203 | 0.0094 | -2.8914
-14.5 | -0.4822 | 0.16605 | 0.0074 | -2.9039
-14 | -0.4684 | 0.15969 | 0.0049 | -2.9332
-13.5 | -0.4553 | 0.15308 | 0.0025 | -2.9743
-13 | -0.4491 | 0.1449 | -0.0022 | -3.0994
-12.5 | -0.441 | 0.13761 | -0.0055 | -3.2047
-12 | -0.4279 | 0.13048 | -0.0062 | -3.2794
-11.5 | -0.4147 | 0.12469 | -0.0075 | -3.3258
-11 | -0.4038 | 0.11844 | -0.0095 | -3.4093
-10.5 | -0.3949 | 0.11164 | -0.0118 | -3.5373
-10 | -0.397 | 0.1026 | -0.018 | -3.8694
-9.5 | -0.3968 | 0.09403 | -0.0215 | -4.2199
-9 | -0.3916 | 0.08737 | -0.0233 | -4.4821
-8.5 | -0.3817 | 0.08242 | -0.0233 | -4.6312
-8 | -0.3844 | 0.07604 | -0.026 | -5.0552
-7.5 | -0.4089 | 0.06945 | -0.0274 | -5.8877
-7 | -0.4065 | 0.06182 | -0.0307 | -6.5755
-6 | -0.3159 | 0.04236 | -0.0465 | -7.4575
-5.5 | -0.2709 | 0.02946 | -0.0484 | -9.1955
-5 | -0.2365 | 0.01749 | -0.0451 | -13.522
-4.5 | -0.1896 | 0.01355 | -0.0424 | -13.9926
-4 | -0.1392 | 0.01247 | -0.0401 | -11.1628
-3.5 | -0.0906 | 0.01132 | -0.0374 | -8.0035
-3 | -0.0411 | 0.01085 | -0.0351 | -3.788
-2.5 | 0.0076 | 0.01036 | -0.0328 | 0.73359
-1.5 | 0.1082 | 0.0099 | -0.0289 | 10.9293
-1 | 0.1603 | 0.00983 | -0.0275 | 16.3072
0 | 0.267 | 0.00974 | -0.025 | 27.4127
0.5 | 0.321 | 0.00967 | -0.024 | 33.1954
1 | 0.3595 | 0.00822 | -0.0205 | 43.7348
1.5 | 0.4191 | 0.00755 | -0.02 | 55.5099
2 | 0.5133 | 0.00798 | -0.0273 | 64.3233
2.5 | 0.6027 | 0.00833 | -0.0338 | 72.3529
3 | 0.6991 | 0.00863 | -0.0419 | 81.0081
3.5 | 0.7598 | 0.00881 | -0.0425 | 86.2429
4 | 0.8064 | 0.00903 | -0.0401 | 89.3023
4.5 | 0.8532 | 0.00928 | -0.0376 | 91.9397
5 | 0.9001 | 0.00956 | -0.0352 | 94.1527
5.5 | 0.9471 | 0.00986 | -0.0328 | 96.0548
6 | 0.9945 | 0.01019 | -0.0304 | 97.5957
6.5 | 1.0415 | 0.01056 | -0.0279 | 98.6269
7 | 1.0896 | 0.01091 | -0.0256 | 99.8717
7.5 | 1.1358 | 0.0114 | -0.023 | 99.6316
8 | 1.1846 | 0.01174 | -0.0208 | 100.9029
8.5 | 1.2321 | 0.01219 | -0.0185 | 101.0747
9 | 1.2788 | 0.0127 | -0.016 | 100.6929
9.5 | 1.3241 | 0.01331 | -0.0133 | 99.4816
10 | 1.3667 | 0.01408 | -0.0102 | 97.0668
10.5 | 1.406 | 0.01502 | -0.0068 | 93.6085
11 | 1.4371 | 0.01639 | -0.0023 | 87.6815
11.5 | 1.4512 | 0.01828 | 0.0045 | 79.3873
12 | 1.4547 | 0.02061 | 0.012 | 70.5822
12.5 | 1.4552 | 0.02355 | 0.018 | 61.7919
13 | 1.4533 | 0.02736 | 0.022 | 53.1177
13.5 | 1.4423 | 0.03314 | 0.0231 | 43.5214
14 | 1.4277 | 0.04089 | 0.0211 | 34.9156
14.5 | 1.3952 | 0.05191 | 0.0166 | 26.8773
15 | 1.3508 | 0.06457 | 0.0115 | 20.9199
15.5 | 1.3018 | 0.07772 | 0.0064 | 16.7499
16 | 1.2605 | 0.09026 | 0.0014 | 13.9652
16.5 | 1.2312 | 0.1016 | -0.0033 | 12.1181
17 | 1.2087 | 0.11227 | -0.0078 | 10.766
17.5 | 1.189 | 0.12286 | -0.0125 | 9.6777

## 39. Re 750k Mach 0.50 (1)
BIGFOIL.COM POLAR EXPORT
NACA34010.5
NACA34010.5 |  |  |  | Cl Max: | 1.328 | at alpha= | 8.5 | deg
JavaFoil+Calcfoil stall+Eppler ext transition |  |  |  | L/D Max: | 96.78 | at alpha= | 5 | deg
Re: | 750000 |  |  | Cd Min: | 0.00992 | at alpha= | 2 | deg
Mach: | 0.5 |  |  | Cl=0 at alpha= | -2.3197 | deg
|  |  |  | @ Cl=0.1, Cd= | 0.013027
|  |  |  | @ Cl=0.4, Cd= | 0.012719
|  |  |  | @ Cl=0.6, Cd= | 0.009984
alpha (deg) | Cl | Cd | Cm | Cl/Cd
-20 | -0.933 | 0.20913 | -0.014 | -4.463
-19.5 | -0.908 | 0.20692 | -0.014 | -4.389
-19 | -0.883 | 0.1947 | -0.014 | -4.535
-18.5 | -0.856 | 0.18911 | -0.013 | -4.528
-18 | -0.831 | 0.18423 | -0.013 | -4.51
-17.5 | -0.805 | 0.17936 | -0.013 | -4.49
-17 | -0.779 | 0.17601 | -0.013 | -4.428
-16.5 | -0.753 | 0.16981 | -0.013 | -4.435
-16 | -0.727 | 0.16517 | -0.013 | -4.405
-15.5 | -0.702 | 0.161 | -0.013 | -4.358
-15 | -0.675 | 0.15427 | -0.013 | -4.375
-14.5 | -0.649 | 0.14665 | -0.013 | -4.426
-14 | -0.623 | 0.1427 | -0.013 | -4.367
-13.5 | -0.597 | 0.1424 | -0.012 | -4.191
-13 | -0.57 | 0.13613 | -0.012 | -4.19
-12.5 | -0.544 | 0.13251 | -0.012 | -4.108
-12 | -0.518 | 0.12542 | -0.012 | -4.131
-11.5 | -0.491 | 0.12159 | -0.012 | -4.041
-11 | -0.465 | 0.11838 | -0.012 | -3.928
-10.5 | -0.439 | 0.11542 | -0.012 | -3.801
-10 | -0.412 | 0.11014 | -0.012 | -3.74
-9.5 | -0.386 | 0.10703 | -0.012 | -3.602
-9 | -0.359 | 0.08995 | -0.011 | -3.989
-8.5 | -0.332 | 0.09686 | -0.011 | -3.43
-8 | -0.306 | 0.06109 | -0.011 | -5.005
-7.5 | -0.279 | 0.06598 | -0.011 | -4.227
-7 | -0.252 | 0.05586 | -0.011 | -4.517
-6.5 | -0.226 | 0.05844 | -0.011 | -3.859
-6 | -0.199 | 0.05319 | -0.011 | -3.737
-5.5 | -0.172 | 0.05119 | -0.01 | -3.36
-5 | -0.228 | 0.04473 | -0.01 | -5.089
-4.5 | -0.208 | 0.04007 | -0.011 | -5.191
-4 | -0.17 | 0.03714 | -0.012 | -4.588
-3.5 | -0.125 | 0.0349 | -0.012 | -3.577
-3 | -0.075 | 0.03347 | -0.014 | -2.237
-2.5 | -0.022 | 0.03214 | -0.015 | -0.695
-2 | 0.039 | 0.01255 | -0.027 | 3.145
-1.5 | 0.108 | 0.01309 | -0.028 | 8.217
-1 | 0.176 | 0.01299 | -0.028 | 13.57
-0.5 | 0.245 | 0.01291 | -0.028 | 19.008
0 | 0.314 | 0.01284 | -0.028 | 24.46
0.5 | 0.382 | 0.01287 | -0.028 | 29.681
1 | 0.45 | 0.0123 | -0.029 | 36.583
1.5 | 0.518 | 0.01298 | -0.029 | 39.89
2 | 0.585 | 0.00992 | -0.029 | 59.019
2.5 | 0.653 | 0.01021 | -0.029 | 63.903
3 | 0.72 | 0.00998 | -0.03 | 72.078
3.5 | 0.786 | 0.0104 | -0.03 | 75.59
4 | 0.852 | 0.01028 | -0.03 | 82.927
4.5 | 0.917 | 0.01013 | -0.03 | 90.552
5 | 0.982 | 0.01015 | -0.03 | 96.78
5.5 | 1.046 | 0.01176 | -0.031 | 88.907
6 | 1.108 | 0.01242 | -0.031 | 89.208
6.5 | 1.168 | 0.01317 | -0.031 | 88.633
7 | 1.225 | 0.01409 | -0.031 | 86.927
7.5 | 1.273 | 0.01524 | -0.031 | 83.536
8 | 1.309 | 0.01678 | -0.031 | 78.018
8.5 | 1.328 | 0.01915 | -0.031 | 69.379
9 | 1.32 | 0.02343 | -0.031 | 56.348
9.5 | 1.228 | 0.04539 | -0.028 | 27.06
10 | 1.146 | 0.05492 | -0.027 | 20.869
10.5 | 0.689 | 0.08448 | -0.011 | 8.157
11 | 0.717 | 0.08919 | -0.013 | 8.034
11.5 | 0.744 | 0.11469 | -0.014 | 6.484
12 | 0.771 | 0.12009 | -0.014 | 6.419
12.5 | 0.799 | 0.13114 | -0.016 | 6.093
13 | 0.827 | 0.13913 | -0.017 | 5.941
13.5 | 0.854 | 0.14191 | -0.018 | 6.02

## 40. Re 750k Mach 0.50 (2)
BIGFOIL.COM POLAR EXPORT
NACA34010.5
NACA34010.5 |  |  |  | Cl Max: | 1.4752 | at alpha= | 10.5 | deg
XFOIL ncrit=9 |  |  |  | L/D Max: | 93.15 | at alpha= | 6 | deg
Re: | 750000 |  |  | Cd Min: | 0.2584 | at alpha= | -20 | deg
Mach: | 0.5 |  |  | Cl=0 at alpha= | -2.5645 | deg
|  |  |  | @ Cl=0.1, Cd= | 0.011574
|  |  |  | @ Cl=0.4, Cd= | 0.010335
|  |  |  | @ Cl=0.6, Cd= | 0.0088286
alpha (deg) | Cl | Cd | Cm | Cl/Cd
-20 | -0.7111 | 0.2584 | 0.0509 | -2.7519
-19.5 | -0.6897 | 0.25062 | 0.0459 | -2.752
-19 | -0.6685 | 0.24278 | 0.0416 | -2.7535
-18.5 | -0.6472 | 0.23554 | 0.0382 | -2.7477
-18 | -0.6258 | 0.22842 | 0.0343 | -2.7397
-17.5 | -0.6045 | 0.2211 | 0.0304 | -2.7341
-17 | -0.5834 | 0.21351 | 0.0265 | -2.7324
-16.5 | -0.563 | 0.20564 | 0.0219 | -2.7378
-15.5 | -0.5234 | 0.19058 | 0.0152 | -2.7464
-15 | -0.5034 | 0.18377 | 0.0122 | -2.7393
-14.5 | -0.4843 | 0.17667 | 0.0091 | -2.7413
-14 | -0.466 | 0.16935 | 0.0059 | -2.7517
-13.5 | -0.4489 | 0.16173 | 0.0021 | -2.7756
-13 | -0.436 | 0.15391 | -0.0019 | -2.8328
-12.5 | -0.4182 | 0.14676 | -0.0036 | -2.8496
-12 | -0.4016 | 0.14018 | -0.0053 | -2.8649
-11.5 | -0.3868 | 0.13343 | -0.0076 | -2.8989
-11 | -0.3767 | 0.12587 | -0.0119 | -2.9928
-10.5 | -0.3674 | 0.11869 | -0.0153 | -3.0955
-10 | -0.3538 | 0.11127 | -0.0162 | -3.1797
-9.5 | -0.3401 | 0.105 | -0.0172 | -3.239
-9 | -0.3293 | 0.09848 | -0.0191 | -3.3438
-8.5 | -0.3205 | 0.0918 | -0.0213 | -3.4913
-8 | -0.3226 | 0.0838 | -0.0274 | -3.8496
-7.5 | -0.3223 | 0.07659 | -0.0305 | -4.2081
-7 | -0.3272 | 0.07038 | -0.0302 | -4.649
-6.5 | -0.3087 | 0.06256 | -0.0385 | -4.9345
-6 | -0.2573 | 0.05177 | -0.0557 | -4.9701
-5.5 | -0.2057 | 0.04226 | -0.0648 | -4.8675
-5 | -0.1872 | 0.03615 | -0.0614 | -5.1784
-4.5 | -0.1628 | 0.03194 | -0.0568 | -5.0971
-4 | -0.1318 | 0.02656 | -0.0517 | -4.9623
-3.5 | -0.094 | 0.02111 | -0.0463 | -4.4529
-3 | -0.0486 | 0.01539 | -0.0414 | -3.1579
-2.5 | 0.0072 | 0.01316 | -0.0384 | 0.54711
-2 | 0.066 | 0.012 | -0.0357 | 5.5
-1.5 | 0.1235 | 0.01128 | -0.033 | 10.9486
-1 | 0.1813 | 0.01081 | -0.0305 | 16.7715
-0.5 | 0.2405 | 0.01052 | -0.0283 | 22.8612
0 | 0.3009 | 0.0104 | -0.0264 | 28.9327
0.5 | 0.3613 | 0.01036 | -0.0246 | 34.8745
1 | 0.4228 | 0.01032 | -0.0231 | 40.969
1.5 | 0.4525 | 0.00841 | -0.016 | 53.805
2 | 0.5554 | 0.00863 | -0.0221 | 64.3569
2.5 | 0.6632 | 0.00911 | -0.0297 | 72.7991
3 | 0.775 | 0.00955 | -0.0381 | 81.1518
3.5 | 0.8573 | 0.00993 | -0.0406 | 86.3343
4 | 0.9098 | 0.0102 | -0.0369 | 89.1961
4.5 | 0.9604 | 0.01064 | -0.0328 | 90.2632
5 | 1.0134 | 0.011 | -0.0288 | 92.1273
5.5 | 1.0646 | 0.01153 | -0.0243 | 92.333
6 | 1.1178 | 0.012 | -0.02 | 93.15
6.5 | 1.1698 | 0.01261 | -0.0153 | 92.7676
7 | 1.2213 | 0.01324 | -0.0104 | 92.2432
7.5 | 1.2734 | 0.01392 | -0.0054 | 91.4799
8 | 1.3214 | 0.01473 | 0.0004 | 89.7081
8.5 | 1.3664 | 0.01556 | 0.0067 | 87.8149
9 | 1.406 | 0.01646 | 0.0138 | 85.4192
9.5 | 1.4435 | 0.01772 | 0.0207 | 81.4616
10 | 1.4708 | 0.01975 | 0.0274 | 74.4709
10.5 | 1.4752 | 0.02351 | 0.0333 | 62.7478
11 | 1.4493 | 0.03071 | 0.0349 | 47.1931
11.5 | 1.4056 | 0.04176 | 0.0307 | 33.659
12 | 1.3487 | 0.05443 | 0.0254 | 24.7786
12.5 | 1.2937 | 0.06656 | 0.0205 | 19.4366
13 | 1.2424 | 0.07859 | 0.0153 | 15.8086
13.5 | 1.1993 | 0.09056 | 0.0097 | 13.2432
14 | 1.1676 | 0.10193 | 0.0044 | 11.4549
14.5 | 1.1415 | 0.11311 | -0.0009 | 10.0919
15 | 1.1226 | 0.12389 | -0.0063 | 9.0613
15.5 | 1.1091 | 0.13436 | -0.0116 | 8.2547

## 41. Re 1M Mach 0.00 (1)
BIGFOIL.COM POLAR EXPORT
NACA34010.5
NACA34010.5 |  |  |  | Cl Max: | 1.393 | at alpha= | 10.5 | deg
JavaFoil+Calcfoil stall+Eppler ext transition |  |  |  | L/D Max: | 111.083 | at alpha= | 8 | deg
Re: | 1000000 |  |  | Cd Min: | 0.00918 | at alpha= | 3 | deg
Mach: | 0 |  |  | Cl=0 at alpha= | -2.2966 | deg
|  |  |  | @ Cl=0.1, Cd= | 0.011837
|  |  |  | @ Cl=0.4, Cd= | 0.011801
|  |  |  | @ Cl=0.6, Cd= | 0.0093772
alpha (deg) | Cl | Cd | Cm | Cl/Cd
-17 | -0.477 | 0.15746 | -0.009 | -3.031
-16.5 | -0.49 | 0.14948 | -0.009 | -3.279
-16 | -0.503 | 0.14295 | -0.009 | -3.516
-15.5 | -0.514 | 0.13422 | -0.009 | -3.831
-15 | -0.525 | 0.12731 | -0.009 | -4.124
-14.5 | -0.535 | 0.11993 | -0.009 | -4.458
-14 | -0.543 | 0.11451 | -0.009 | -4.744
-13.5 | -0.55 | 0.10648 | -0.009 | -5.166
-13 | -0.555 | 0.10093 | -0.009 | -5.499
-12.5 | -0.558 | 0.0952 | -0.009 | -5.863
-12 | -0.559 | 0.08833 | -0.009 | -6.325
-11.5 | -0.557 | 0.08251 | -0.009 | -6.746
-11 | -0.552 | 0.07792 | -0.009 | -7.082
-10.5 | -0.544 | 0.07291 | -0.009 | -7.46
-10 | -0.533 | 0.06804 | -0.009 | -7.83
-9.5 | -0.518 | 0.06361 | -0.01 | -8.149
-9 | -0.501 | 0.05975 | -0.01 | -8.377
-8.5 | -0.479 | 0.05574 | -0.01 | -8.597
-8 | -0.455 | 0.05222 | -0.01 | -8.705
-7.5 | -0.426 | 0.04918 | -0.01 | -8.668
-7 | -0.395 | 0.0461 | -0.011 | -8.567
-6.5 | -0.361 | 0.04321 | -0.011 | -8.353
-6 | -0.324 | 0.04066 | -0.011 | -7.976
-5.5 | -0.286 | 0.03823 | -0.012 | -7.475
-5 | -0.245 | 0.03584 | -0.012 | -6.845
-4.5 | -0.203 | 0.03333 | -0.013 | -6.104
-4 | -0.196 | 0.01104 | -0.023 | -17.726
-3.5 | -0.14 | 0.01095 | -0.023 | -12.745
-3 | -0.082 | 0.01092 | -0.023 | -7.543
-2.5 | -0.024 | 0.01095 | -0.024 | -2.214
-2 | 0.035 | 0.01101 | -0.024 | 3.134
-1.5 | 0.094 | 0.01184 | -0.024 | 7.913
-1 | 0.153 | 0.01181 | -0.024 | 12.973
-0.5 | 0.213 | 0.0125 | -0.024 | 17.032
0 | 0.272 | 0.01235 | -0.024 | 22.065
0.5 | 0.332 | 0.01222 | -0.025 | 27.15
1 | 0.391 | 0.01226 | -0.025 | 31.871
1.5 | 0.45 | 0.00925 | -0.025 | 48.657
2 | 0.509 | 0.00943 | -0.025 | 53.947
2.5 | 0.568 | 0.00962 | -0.025 | 58.982
3 | 0.626 | 0.00918 | -0.026 | 68.212
3.5 | 0.685 | 0.00941 | -0.026 | 72.801
4 | 0.743 | 0.00969 | -0.026 | 76.71
4.5 | 0.801 | 0.00998 | -0.026 | 80.224
5 | 0.859 | 0.01031 | -0.026 | 83.289
5.5 | 0.916 | 0.01009 | -0.027 | 90.791
6 | 0.973 | 0.01059 | -0.027 | 91.911
6.5 | 1.03 | 0.01041 | -0.027 | 98.939
7 | 1.086 | 0.01081 | -0.027 | 100.401
7.5 | 1.139 | 0.01072 | -0.028 | 106.26
8 | 1.19 | 0.01071 | -0.028 | 111.083
8.5 | 1.239 | 0.01168 | -0.028 | 106.041
9 | 1.284 | 0.0123 | -0.028 | 104.382
9.5 | 1.325 | 0.01297 | -0.029 | 102.158
10 | 1.362 | 0.01384 | -0.029 | 98.469
10.5 | 1.393 | 0.015 | -0.029 | 92.878
11 | 1.372 | 0.02361 | -0.028 | 58.126
11.5 | 1.38 | 0.02739 | -0.028 | 50.407
12 | 1.385 | 0.0317 | -0.027 | 43.69
12.5 | 1.386 | 0.03646 | -0.027 | 38.011
13 | 1.383 | 0.04177 | -0.027 | 33.118
13.5 | 1.378 | 0.04725 | -0.027 | 29.168
14 | 1.367 | 0.0531 | -0.027 | 25.74
14.5 | 1.351 | 0.05924 | -0.027 | 22.803
15 | 1.331 | 0.06563 | -0.026 | 20.284
15.5 | 1.308 | 0.07242 | -0.026 | 18.063

## 42. Re 1M Mach 0.00 (2)
BIGFOIL.COM POLAR EXPORT
NACA34010.5
NACA34010.5 |  |  |  | Cl Max: | 1.5155 | at alpha= | 14.5 | deg
XFOIL ncrit=9 |  |  |  | L/D Max: | 113.211 | at alpha= | 8.5 | deg
Re: | 1000000 |  |  | Cd Min: | 0.23263 | at alpha= | -20 | deg
Mach: | 0 |  |  | Cl=0 at alpha= | -2.5181 | deg
|  |  |  | @ Cl=0.1, Cd= | 0.0090316
|  |  |  | @ Cl=0.4, Cd= | 0.0067758
|  |  |  | @ Cl=0.6, Cd= | 0.0075156
alpha (deg) | Cl | Cd | Cm | Cl/Cd
-20 | -0.6506 | 0.23263 | 0.0402 | -2.7967
-19.5 | -0.6346 | 0.22706 | 0.0377 | -2.7949
-19 | -0.6183 | 0.2215 | 0.0345 | -2.7914
-18.5 | -0.6022 | 0.21569 | 0.0313 | -2.792
-18 | -0.5862 | 0.20958 | 0.0281 | -2.797
-17.5 | -0.5705 | 0.20327 | 0.025 | -2.8066
-17 | -0.5573 | 0.19509 | 0.0204 | -2.8566
-16.5 | -0.5444 | 0.18786 | 0.0176 | -2.8979
-16 | -0.5292 | 0.18222 | 0.0157 | -2.9042
-15.5 | -0.5145 | 0.17643 | 0.0132 | -2.9162
-15 | -0.5005 | 0.17026 | 0.0106 | -2.9396
-14.5 | -0.4877 | 0.16379 | 0.0081 | -2.9776
-14 | -0.4775 | 0.15588 | 0.0046 | -3.0633
-13 | -0.46 | 0.14101 | -0.0004 | -3.2622
-12.5 | -0.4496 | 0.13441 | -0.0026 | -3.345
-12 | -0.438 | 0.12847 | -0.0045 | -3.4094
-11.5 | -0.4279 | 0.12207 | -0.0067 | -3.5054
-11 | -0.426 | 0.11311 | -0.0115 | -3.7662
-10.5 | -0.4225 | 0.10515 | -0.015 | -4.0181
-10 | -0.4252 | 0.09599 | -0.0185 | -4.4296
-9.5 | -0.4153 | 0.09064 | -0.0195 | -4.5819
-9 | -0.4152 | 0.08336 | -0.0229 | -4.9808
-8.5 | -0.415 | 0.07753 | -0.0255 | -5.3528
-8 | -0.4391 | 0.07045 | -0.0279 | -6.2328
-7.5 | -0.443 | 0.06257 | -0.0299 | -7.0801
-7 | -0.4792 | 0.01799 | -0.0361 | -26.637
-6.5 | -0.4167 | 0.01516 | -0.038 | -27.4868
-6 | -0.3528 | 0.01349 | -0.0397 | -26.1527
-5.5 | -0.2925 | 0.01181 | -0.0407 | -24.7671
-5 | -0.2391 | 0.0111 | -0.0398 | -21.5405
-4.5 | -0.1895 | 0.01059 | -0.038 | -17.8942
-4 | -0.1438 | 0.00984 | -0.0356 | -14.6138
-3.5 | -0.0952 | 0.00968 | -0.0338 | -9.8347
-3 | -0.048 | 0.00928 | -0.0317 | -5.1724
-2.5 | 0.0018 | 0.00923 | -0.0302 | 0.19502
-2 | 0.0512 | 0.00907 | -0.0287 | 5.645
-1.5 | 0.102 | 0.00903 | -0.0275 | 11.2957
-1 | 0.1537 | 0.00904 | -0.0265 | 17.0022
0 | 0.2584 | 0.00897 | -0.0247 | 28.8071
0.5 | 0.3112 | 0.00893 | -0.0239 | 34.8488
1 | 0.3513 | 0.00763 | -0.0212 | 46.0419
1.5 | 0.3879 | 0.00673 | -0.0166 | 57.6374
2.5 | 0.5517 | 0.00735 | -0.0273 | 75.0612
3 | 0.6392 | 0.00765 | -0.0341 | 83.5556
3.5 | 0.7142 | 0.00788 | -0.0384 | 90.6345
4 | 0.7839 | 0.00802 | -0.0415 | 97.7431
4.5 | 0.8337 | 0.00826 | -0.0404 | 100.9322
5 | 0.8799 | 0.00842 | -0.0385 | 104.5012
5.5 | 0.9246 | 0.00872 | -0.0363 | 106.0321
6 | 0.9711 | 0.00891 | -0.0345 | 108.9899
6.5 | 1.0159 | 0.00926 | -0.0324 | 109.7084
7 | 1.0624 | 0.0095 | -0.0306 | 111.8316
7.5 | 1.1076 | 0.00986 | -0.0286 | 112.3327
8 | 1.1533 | 0.01021 | -0.0268 | 112.9579
8.5 | 1.1989 | 0.01059 | -0.025 | 113.2106
9 | 1.2438 | 0.01102 | -0.0231 | 112.8675
9.5 | 1.2879 | 0.01153 | -0.0212 | 111.6999
10 | 1.3301 | 0.01218 | -0.0191 | 109.2036
10.5 | 1.3707 | 0.01292 | -0.0168 | 106.0913
11 | 1.4071 | 0.01393 | -0.0139 | 101.0122
11.5 | 1.4376 | 0.01526 | -0.0103 | 94.2071
13 | 1.4895 | 0.0202 | 0.0059 | 73.7376
13.5 | 1.5016 | 0.02215 | 0.0108 | 67.7923
14 | 1.509 | 0.02473 | 0.0149 | 61.019
14.5 | 1.5155 | 0.02791 | 0.0175 | 54.2995
15 | 1.5142 | 0.03256 | 0.0185 | 46.5049
15.5 | 1.5092 | 0.03859 | 0.0175 | 39.1086
16 | 1.49 | 0.04732 | 0.0144 | 31.4877
16.5 | 1.4517 | 0.05929 | 0.0096 | 24.4847
17 | 1.4047 | 0.07259 | 0.0045 | 19.3512
17.5 | 1.3535 | 0.08674 | -0.001 | 15.6041
18 | 1.3097 | 0.10028 | -0.0064 | 13.0604
18.5 | 1.2813 | 0.11171 | -0.0111 | 11.4699
19 | 1.2589 | 0.12243 | -0.0156 | 10.2826
19.5 | 1.2386 | 0.13307 | -0.0205 | 9.3079

## 43. Re 1M Mach 0.10 (1)
BIGFOIL.COM POLAR EXPORT
NACA34010.5
NACA34010.5 |  |  |  | Cl Max: | 1.395 | at alpha= | 10.5 | deg
JavaFoil+Calcfoil stall+Eppler ext transition |  |  |  | L/D Max: | 110.635 | at alpha= | 8 | deg
Re: | 1000000 |  |  | Cd Min: | 0.0092 | at alpha= | 3 | deg
Mach: | 0.1 |  |  | Cl=0 at alpha= | -2.2966 | deg
|  |  |  | @ Cl=0.1, Cd= | 0.011907
|  |  |  | @ Cl=0.4, Cd= | 0.011929
|  |  |  | @ Cl=0.6, Cd= | 0.0094212
alpha (deg) | Cl | Cd | Cm | Cl/Cd
-17 | -0.433 | 0.15854 | -0.009 | -2.729
-16.5 | -0.448 | 0.15131 | -0.009 | -2.96
-16 | -0.463 | 0.14499 | -0.009 | -3.192
-15.5 | -0.477 | 0.13782 | -0.009 | -3.463
-15 | -0.491 | 0.13032 | -0.009 | -3.766
-14.5 | -0.503 | 0.12372 | -0.009 | -4.068
-14 | -0.515 | 0.11699 | -0.009 | -4.398
-13.5 | -0.524 | 0.10905 | -0.009 | -4.808
-13 | -0.532 | 0.10337 | -0.009 | -5.149
-12.5 | -0.538 | 0.09615 | -0.009 | -5.596
-12 | -0.542 | 0.09002 | -0.009 | -6.016
-11.5 | -0.542 | 0.08381 | -0.009 | -6.469
-11 | -0.54 | 0.07851 | -0.009 | -6.875
-10.5 | -0.534 | 0.07401 | -0.009 | -7.216
-10 | -0.525 | 0.06886 | -0.009 | -7.625
-9.5 | -0.512 | 0.06458 | -0.01 | -7.935
-9 | -0.496 | 0.06034 | -0.01 | -8.224
-8.5 | -0.476 | 0.05628 | -0.01 | -8.462
-8 | -0.453 | 0.05265 | -0.01 | -8.601
-7.5 | -0.425 | 0.04947 | -0.01 | -8.601
-7 | -0.395 | 0.04636 | -0.011 | -8.511
-6.5 | -0.361 | 0.04345 | -0.011 | -8.309
-6 | -0.325 | 0.04082 | -0.011 | -7.957
-5.5 | -0.286 | 0.03834 | -0.012 | -7.47
-5 | -0.246 | 0.03596 | -0.012 | -6.841
-4.5 | -0.204 | 0.03348 | -0.013 | -6.095
-4 | -0.196 | 0.01107 | -0.023 | -17.742
-3.5 | -0.14 | 0.01106 | -0.023 | -12.679
-3 | -0.083 | 0.01093 | -0.023 | -7.565
-2.5 | -0.024 | 0.01096 | -0.024 | -2.221
-2 | 0.035 | 0.01115 | -0.024 | 3.111
-1.5 | 0.094 | 0.01191 | -0.024 | 7.906
-1 | 0.154 | 0.01188 | -0.024 | 12.964
-0.5 | 0.214 | 0.01181 | -0.024 | 18.124
0 | 0.274 | 0.01236 | -0.025 | 22.155
0.5 | 0.333 | 0.0123 | -0.025 | 27.103
1 | 0.393 | 0.01228 | -0.025 | 31.986
1.5 | 0.452 | 0.00932 | -0.025 | 48.533
2 | 0.511 | 0.00945 | -0.025 | 54.09
2.5 | 0.57 | 0.00965 | -0.026 | 59.097
3 | 0.629 | 0.0092 | -0.026 | 68.381
3.5 | 0.688 | 0.00947 | -0.026 | 72.66
4 | 0.747 | 0.00971 | -0.026 | 76.861
4.5 | 0.805 | 0.01002 | -0.026 | 80.333
5 | 0.863 | 0.01035 | -0.027 | 83.366
5.5 | 0.921 | 0.01015 | -0.027 | 90.687
6 | 0.978 | 0.01065 | -0.027 | 91.788
6.5 | 1.035 | 0.01048 | -0.027 | 98.692
7 | 1.091 | 0.01036 | -0.028 | 105.314
7.5 | 1.144 | 0.01079 | -0.028 | 106.006
8 | 1.195 | 0.0108 | -0.028 | 110.635
8.5 | 1.244 | 0.01182 | -0.028 | 105.215
9 | 1.289 | 0.01242 | -0.028 | 103.719
9.5 | 1.329 | 0.01313 | -0.029 | 101.286
10 | 1.366 | 0.01404 | -0.029 | 97.293
10.5 | 1.395 | 0.0153 | -0.029 | 91.192
11 | 1.37 | 0.02442 | -0.028 | 56.128
11.5 | 1.377 | 0.02842 | -0.028 | 48.455
12 | 1.38 | 0.03297 | -0.027 | 41.844
12.5 | 1.379 | 0.03789 | -0.027 | 36.402
13 | 1.375 | 0.04339 | -0.027 | 31.679
13.5 | 1.367 | 0.04904 | -0.027 | 27.874
14 | 1.353 | 0.0551 | -0.027 | 24.548
14.5 | 1.334 | 0.0614 | -0.027 | 21.722
15 | 1.31 | 0.06818 | -0.026 | 19.217
15.5 | 1.284 | 0.07484 | -0.026 | 17.153

## 44. Re 1M Mach 0.10 (2)
BIGFOIL.COM POLAR EXPORT
NACA34010.5
NACA34010.5 |  |  |  | Cl Max: | 1.5076 | at alpha= | 14.5 | deg
XFOIL ncrit=9 |  |  |  | L/D Max: | 112.797 | at alpha= | 8.5 | deg
Re: | 1000000 |  |  | Cd Min: | 0.23334 | at alpha= | -20 | deg
Mach: | 0.1 |  |  | Cl=0 at alpha= | -2.517 | deg
|  |  |  | @ Cl=0.1, Cd= | 0.0091
|  |  |  | @ Cl=0.4, Cd= | 0.0067815
|  |  |  | @ Cl=0.6, Cd= | 0.0075312
alpha (deg) | Cl | Cd | Cm | Cl/Cd
-20 | -0.6522 | 0.23334 | 0.0405 | -2.7951
-19.5 | -0.636 | 0.22773 | 0.0379 | -2.7928
-19 | -0.6196 | 0.22212 | 0.0347 | -2.7895
-18.5 | -0.6033 | 0.21627 | 0.0315 | -2.7896
-18 | -0.5871 | 0.21012 | 0.0283 | -2.7941
-17.5 | -0.5712 | 0.20377 | 0.0251 | -2.8032
-17 | -0.5577 | 0.19563 | 0.0206 | -2.8508
-16.5 | -0.5445 | 0.1884 | 0.0178 | -2.8901
-16 | -0.5291 | 0.18273 | 0.0158 | -2.8955
-15.5 | -0.5143 | 0.17691 | 0.0133 | -2.9071
-15 | -0.5001 | 0.17071 | 0.0107 | -2.9295
-14.5 | -0.4871 | 0.16421 | 0.0082 | -2.9663
-14 | -0.4767 | 0.1563 | 0.0046 | -3.0499
-13.5 | -0.4696 | 0.14851 | 0.001 | -3.1621
-13 | -0.4586 | 0.14153 | -0.0003 | -3.2403
-12.5 | -0.448 | 0.13492 | -0.0025 | -3.3205
-12 | -0.4362 | 0.12896 | -0.0044 | -3.3824
-11.5 | -0.426 | 0.12253 | -0.0067 | -3.4767
-11 | -0.4239 | 0.11358 | -0.0115 | -3.7322
-10.5 | -0.4199 | 0.10572 | -0.0149 | -3.9718
-10 | -0.4216 | 0.09678 | -0.0182 | -4.3563
-9.5 | -0.4112 | 0.09142 | -0.0192 | -4.4979
-9 | -0.4101 | 0.08425 | -0.0224 | -4.8677
-8.5 | -0.4082 | 0.07844 | -0.0248 | -5.204
-8 | -0.4323 | 0.07137 | -0.0276 | -6.0572
-6.5 | -0.4166 | 0.01634 | -0.039 | -25.4957
-6 | -0.3544 | 0.01379 | -0.0404 | -25.6998
-5.5 | -0.2942 | 0.01201 | -0.0412 | -24.4963
-5 | -0.2403 | 0.01129 | -0.0403 | -21.2843
-4.5 | -0.1908 | 0.01068 | -0.0384 | -17.8652
-4 | -0.1447 | 0.00992 | -0.0359 | -14.5867
-3.5 | -0.0958 | 0.00975 | -0.034 | -9.8256
-3 | -0.0483 | 0.00933 | -0.032 | -5.1768
-2.5 | 0.0017 | 0.00927 | -0.0304 | 0.18339
-2 | 0.0514 | 0.0091 | -0.0289 | 5.6484
-1.5 | 0.1028 | 0.0091 | -0.0277 | 11.2967
-1 | 0.1545 | 0.00906 | -0.0266 | 17.053
-0.5 | 0.2067 | 0.00902 | -0.0256 | 22.9157
0 | 0.2598 | 0.00899 | -0.0247 | 28.8988
0.5 | 0.3129 | 0.00896 | -0.0239 | 34.9219
1 | 0.3541 | 0.00773 | -0.0214 | 45.8085
1.5 | 0.3896 | 0.00674 | -0.0165 | 57.8042
2 | 0.4723 | 0.00707 | -0.0218 | 66.8034
2.5 | 0.554 | 0.00738 | -0.0272 | 75.0678
3 | 0.6422 | 0.00767 | -0.034 | 83.7288
3.5 | 0.7178 | 0.00793 | -0.0383 | 90.517
4 | 0.7881 | 0.00806 | -0.0414 | 97.7792
4.5 | 0.8386 | 0.00829 | -0.0404 | 101.158
5 | 0.8849 | 0.00846 | -0.0384 | 104.5981
5.5 | 0.9301 | 0.00875 | -0.0362 | 106.2971
6 | 0.9766 | 0.00897 | -0.0343 | 108.874
6.5 | 1.022 | 0.0093 | -0.0321 | 109.8925
7 | 1.0685 | 0.00957 | -0.0302 | 111.651
7.5 | 1.1143 | 0.00992 | -0.0282 | 112.3286
8 | 1.1597 | 0.01032 | -0.0262 | 112.374
8.5 | 1.2058 | 0.01069 | -0.0244 | 112.797
9 | 1.251 | 0.01114 | -0.0224 | 112.298
9.5 | 1.2953 | 0.01167 | -0.0204 | 110.994
10 | 1.3376 | 0.01234 | -0.0181 | 108.3955
10.5 | 1.3785 | 0.01309 | -0.0157 | 105.3094
11 | 1.4142 | 0.01416 | -0.0126 | 99.8729
11.5 | 1.4421 | 0.01566 | -0.0085 | 92.0881
12 | 1.4646 | 0.01732 | -0.0037 | 84.5612
12.5 | 1.4768 | 0.01899 | 0.0028 | 77.7672
13 | 1.489 | 0.02079 | 0.0085 | 71.621
13.5 | 1.4998 | 0.02296 | 0.0132 | 65.3223
14 | 1.5065 | 0.02582 | 0.0169 | 58.3462
14.5 | 1.5076 | 0.0298 | 0.019 | 50.5906
15 | 1.505 | 0.03511 | 0.019 | 42.8653
15.5 | 1.4933 | 0.0425 | 0.0169 | 35.1365
16 | 1.4663 | 0.05271 | 0.0129 | 27.8183
16.5 | 1.4224 | 0.06549 | 0.0079 | 21.7193
17 | 1.3745 | 0.07891 | 0.0027 | 17.4186
17.5 | 1.3265 | 0.09272 | -0.0027 | 14.3065
18 | 1.2865 | 0.10582 | -0.0081 | 12.1574
18.5 | 1.2585 | 0.11733 | -0.0129 | 10.7262
19 | 1.2397 | 0.12759 | -0.0174 | 9.7163
19.5 | 1.2231 | 0.13772 | -0.0222 | 8.8811

## 45. Re 1M Mach 0.25 (1)
BIGFOIL.COM POLAR EXPORT
NACA34010.5
NACA34010.5 |  |  |  | Cl Max: | 1.38 | at alpha= | 10 | deg
JavaFoil+Calcfoil stall+Eppler ext transition |  |  |  | L/D Max: | 109.976 | at alpha= | 7.5 | deg
Re: | 1000000 |  |  | Cd Min: | 0.00902 | at alpha= | 2 | deg
Mach: | 0.25 |  |  | Cl=0 at alpha= | -2.2951 | deg
|  |  |  | @ Cl=0.1, Cd= | 0.012126
|  |  |  | @ Cl=0.4, Cd= | 0.012538
|  |  |  | @ Cl=0.6, Cd= | 0.0092683
alpha (deg) | Cl | Cd | Cm | Cl/Cd
-14.5 | -0.19 | 0.13062 | -0.01 | -1.456
-14 | -0.242 | 0.12582 | -0.01 | -1.925
-13.5 | -0.286 | 0.12016 | -0.009 | -2.381
-13 | -0.325 | 0.11427 | -0.009 | -2.844
-12.5 | -0.359 | 0.10758 | -0.009 | -3.339
-12 | -0.389 | 0.13631 | -0.009 | -2.854
-11.5 | -0.414 | 0.09225 | -0.009 | -4.493
-11 | -0.435 | 0.0881 | -0.009 | -4.933
-10.5 | -0.449 | 0.08191 | -0.009 | -5.487
-10 | -0.459 | 0.07475 | -0.009 | -6.136
-9.5 | -0.462 | 0.06945 | -0.009 | -6.651
-9 | -0.459 | 0.06422 | -0.009 | -7.15
-8.5 | -0.45 | 0.05948 | -0.01 | -7.573
-8 | -0.436 | 0.05516 | -0.01 | -7.907
-7.5 | -0.415 | 0.05158 | -0.01 | -8.052
-7 | -0.39 | 0.04789 | -0.01 | -8.134
-6.5 | -0.359 | 0.04483 | -0.011 | -8.018
-6 | -0.326 | 0.04208 | -0.011 | -7.741
-5.5 | -0.289 | 0.03943 | -0.012 | -7.324
-5 | -0.249 | 0.03706 | -0.012 | -6.719
-4.5 | -0.207 | 0.03478 | -0.013 | -5.952
-4 | -0.163 | 0.0322 | -0.014 | -5.068
-3.5 | -0.143 | 0.01126 | -0.024 | -12.743
-3 | -0.085 | 0.01119 | -0.024 | -7.573
-2.5 | -0.025 | 0.01124 | -0.024 | -2.221
-2 | 0.036 | 0.01141 | -0.024 | 3.118
-1.5 | 0.097 | 0.01213 | -0.025 | 7.973
-1 | 0.158 | 0.01204 | -0.025 | 13.139
-0.5 | 0.22 | 0.01195 | -0.025 | 18.393
0 | 0.281 | 0.0126 | -0.025 | 22.318
0.5 | 0.342 | 0.01249 | -0.025 | 27.428
1 | 0.403 | 0.01254 | -0.026 | 32.17
1.5 | 0.464 | 0.00953 | -0.026 | 48.758
2 | 0.525 | 0.00902 | -0.026 | 58.229
2.5 | 0.586 | 0.00921 | -0.026 | 63.626
3 | 0.646 | 0.00946 | -0.026 | 68.294
3.5 | 0.707 | 0.00975 | -0.027 | 72.478
4 | 0.767 | 0.01001 | -0.027 | 76.604
4.5 | 0.826 | 0.00977 | -0.027 | 84.542
5 | 0.886 | 0.01011 | -0.027 | 87.588
5.5 | 0.945 | 0.0105 | -0.028 | 89.945
6 | 1.003 | 0.01047 | -0.028 | 95.816
6.5 | 1.061 | 0.01037 | -0.028 | 102.323
7 | 1.118 | 0.01031 | -0.028 | 108.383
7.5 | 1.171 | 0.01065 | -0.029 | 109.976
8 | 1.223 | 0.01181 | -0.029 | 103.541
8.5 | 1.27 | 0.01243 | -0.029 | 102.212
9 | 1.313 | 0.01318 | -0.029 | 99.581
9.5 | 1.35 | 0.01408 | -0.029 | 95.875
10 | 1.38 | 0.01532 | -0.029 | 90.037
10.5 | 1.353 | 0.02492 | -0.028 | 54.264
11 | 1.352 | 0.02994 | -0.028 | 45.172
11.5 | 1.349 | 0.03509 | -0.028 | 38.458
12 | 1.342 | 0.04062 | -0.027 | 33.024
12.5 | 1.328 | 0.0467 | -0.027 | 28.429
13 | 1.308 | 0.05307 | -0.027 | 24.641
13.5 | 1.281 | 0.05983 | -0.027 | 21.413
14 | 1.243 | 0.06735 | -0.026 | 18.458
14.5 | 1.197 | 0.07486 | -0.026 | 15.986
15 | 1.142 | 0.08321 | -0.026 | 13.722

## 46. Re 1M Mach 0.25 (2)
BIGFOIL.COM POLAR EXPORT
NACA34010.5
NACA34010.5 |  |  |  | Cl Max: | 1.4806 | at alpha= | 13 | deg
XFOIL ncrit=9 |  |  |  | L/D Max: | 111.744 | at alpha= | 8 | deg
Re: | 1000000 |  |  | Cd Min: | 0.23731 | at alpha= | -20 | deg
Mach: | 0.25 |  |  | Cl=0 at alpha= | -2.5121 | deg
|  |  |  | @ Cl=0.1, Cd= | 0.0093231
|  |  |  | @ Cl=0.4, Cd= | 0.0069003
|  |  |  | @ Cl=0.6, Cd= | 0.0076512
alpha (deg) | Cl | Cd | Cm | Cl/Cd
-20 | -0.6616 | 0.23731 | 0.0424 | -2.7879
-19.5 | -0.6445 | 0.23152 | 0.0395 | -2.7838
-19 | -0.627 | 0.22564 | 0.0361 | -2.7788
-18.5 | -0.6097 | 0.21954 | 0.0327 | -2.7772
-18 | -0.5927 | 0.21316 | 0.0294 | -2.7805
-17.5 | -0.5757 | 0.20657 | 0.026 | -2.7869
-17 | -0.5607 | 0.19863 | 0.0215 | -2.8228
-16.5 | -0.546 | 0.19136 | 0.0186 | -2.8533
-16 | -0.5297 | 0.18551 | 0.0164 | -2.8554
-15.5 | -0.514 | 0.17954 | 0.0138 | -2.8629
-15 | -0.4988 | 0.17318 | 0.0111 | -2.8802
-14.5 | -0.4846 | 0.16646 | 0.0084 | -2.9112
-14 | -0.4733 | 0.15856 | 0.0046 | -2.985
-13.5 | -0.464 | 0.15104 | 0.0012 | -3.072
-13 | -0.4514 | 0.14418 | 0 | -3.1308
-12.5 | -0.4398 | 0.13754 | -0.0023 | -3.1976
-12 | -0.4274 | 0.13145 | -0.0043 | -3.2514
-11.5 | -0.4165 | 0.12486 | -0.0065 | -3.3357
-11 | -0.4137 | 0.11601 | -0.0115 | -3.5661
-10.5 | -0.4073 | 0.10852 | -0.0145 | -3.7532
-10 | -0.4031 | 0.10067 | -0.0167 | -4.0042
-9.5 | -0.392 | 0.09507 | -0.0178 | -4.1233
-9 | -0.3873 | 0.08825 | -0.0204 | -4.3887
-8.5 | -0.3825 | 0.08219 | -0.0227 | -4.6539
-8 | -0.4018 | 0.0731 | -0.0297 | -5.4966
-6 | -0.307 | 0.03452 | -0.0507 | -8.8934
-5.5 | -0.2975 | 0.01454 | -0.0451 | -20.4608
-5 | -0.247 | 0.01276 | -0.0431 | -19.3574
-4.5 | -0.1974 | 0.01156 | -0.0406 | -17.0761
-4 | -0.1494 | 0.01055 | -0.0378 | -14.1611
-3.5 | -0.0994 | 0.0102 | -0.0356 | -9.7451
-3 | -0.0483 | 0.00996 | -0.0336 | -4.8494
-2.5 | 0.0012 | 0.00955 | -0.0315 | 0.12565
-2 | 0.0525 | 0.00935 | -0.0298 | 5.615
-1.5 | 0.1054 | 0.00932 | -0.0284 | 11.309
-1 | 0.1587 | 0.00922 | -0.0272 | 17.2126
-0.5 | 0.2126 | 0.00916 | -0.026 | 23.2096
0 | 0.2674 | 0.00912 | -0.0251 | 29.3202
0.5 | 0.3224 | 0.00911 | -0.0242 | 35.3897
1 | 0.3759 | 0.00896 | -0.0232 | 41.9531
1.5 | 0.3999 | 0.0069 | -0.0162 | 57.9565
2 | 0.4837 | 0.00715 | -0.0212 | 67.6503
2.5 | 0.5666 | 0.00755 | -0.0262 | 75.0464
3 | 0.659 | 0.00783 | -0.0334 | 84.1635
3.5 | 0.7389 | 0.00807 | -0.038 | 91.5613
4 | 0.8113 | 0.00831 | -0.041 | 97.6294
4.5 | 0.8653 | 0.00847 | -0.0401 | 102.1606
5 | 0.9115 | 0.00877 | -0.0375 | 103.9339
5.5 | 0.9598 | 0.00898 | -0.0353 | 106.882
6 | 1.0061 | 0.00934 | -0.0327 | 107.7195
6.5 | 1.0548 | 0.00959 | -0.0305 | 109.9896
7 | 1.1017 | 0.00998 | -0.0279 | 110.3908
7.5 | 1.15 | 0.01031 | -0.0256 | 111.5422
8 | 1.1979 | 0.01072 | -0.0233 | 111.7444
8.5 | 1.2452 | 0.01118 | -0.0208 | 111.3775
9 | 1.2918 | 0.01171 | -0.0183 | 110.316
9.5 | 1.3372 | 0.01233 | -0.0156 | 108.4509
10 | 1.3789 | 0.01319 | -0.0124 | 104.5413
10.5 | 1.4169 | 0.01424 | -0.0087 | 99.5014
11 | 1.4459 | 0.01574 | -0.0039 | 91.8615
11.5 | 1.46 | 0.01768 | 0.003 | 82.5792
12 | 1.4672 | 0.01972 | 0.0104 | 74.4016
12.5 | 1.4756 | 0.02209 | 0.0162 | 66.7995
13 | 1.4806 | 0.02521 | 0.0206 | 58.7307
13.5 | 1.4791 | 0.02968 | 0.0228 | 49.8349
14 | 1.4708 | 0.03608 | 0.0222 | 40.765
14.5 | 1.443 | 0.04613 | 0.0184 | 31.2812
15 | 1.4081 | 0.0576 | 0.0137 | 24.4462
15.5 | 1.3607 | 0.07052 | 0.0088 | 19.2952
16 | 1.3133 | 0.08352 | 0.0037 | 15.7244
16.5 | 1.2767 | 0.09557 | -0.0011 | 13.3588
17 | 1.2456 | 0.10726 | -0.006 | 11.6129
17.5 | 1.2208 | 0.11828 | -0.0107 | 10.3213
18 | 1.1993 | 0.12916 | -0.0156 | 9.2854

## 47. Re 1M Mach 0.50 (1)
BIGFOIL.COM POLAR EXPORT
NACA34010.5
NACA34010.5 |  |  |  | Cl Max: | 1.339 | at alpha= | 8.5 | deg
JavaFoil+Calcfoil stall+Eppler ext transition |  |  |  | L/D Max: | 103.646 | at alpha= | 5.5 | deg
Re: | 1000000 |  |  | Cd Min: | 0.00922 | at alpha= | 2 | deg
Mach: | 0.5 |  |  | Cl=0 at alpha= | -2.291 | deg
|  |  |  | @ Cl=0.1, Cd= | 0.012444
|  |  |  | @ Cl=0.4, Cd= | 0.012171
|  |  |  | @ Cl=0.6, Cd= | 0.0092785
alpha (deg) | Cl | Cd | Cm | Cl/Cd
-20 | -0.933 | 0.19998 | -0.014 | -4.668
-19.5 | -0.908 | 0.1922 | -0.014 | -4.725
-19 | -0.883 | 0.18598 | -0.014 | -4.748
-18.5 | -0.856 | 0.18039 | -0.013 | -4.747
-18 | -0.831 | 0.1756 | -0.013 | -4.732
-17.5 | -0.805 | 0.17077 | -0.013 | -4.717
-17 | -0.779 | 0.1629 | -0.013 | -4.785
-16.5 | -0.753 | 0.16027 | -0.013 | -4.7
-16 | -0.728 | 0.15568 | -0.013 | -4.673
-15.5 | -0.702 | 0.15155 | -0.013 | -4.631
-15 | -0.675 | 0.14491 | -0.013 | -4.658
-14.5 | -0.649 | 0.14097 | -0.013 | -4.605
-14 | -0.623 | 0.13709 | -0.013 | -4.546
-13.5 | -0.597 | 0.13022 | -0.012 | -4.583
-13 | -0.57 | 0.12645 | -0.012 | -4.511
-12.5 | -0.544 | 0.12287 | -0.012 | -4.43
-12 | -0.518 | 0.11918 | -0.012 | -4.348
-11.5 | -0.491 | 0.11458 | -0.012 | -4.288
-11 | -0.465 | 0.10852 | -0.012 | -4.286
-10.5 | -0.439 | 0.1055 | -0.012 | -4.159
-10 | -0.412 | 0.10438 | -0.012 | -3.947
-9.5 | -0.386 | 0.10123 | -0.012 | -3.809
-9 | -0.359 | 0.08347 | -0.011 | -4.299
-8.5 | -0.332 | 0.06624 | -0.011 | -5.017
-8 | -0.306 | 0.05832 | -0.012 | -5.243
-7.5 | -0.279 | 0.06199 | -0.011 | -4.5
-7 | -0.252 | 0.0531 | -0.011 | -4.753
-6.5 | -0.226 | 0.05638 | -0.011 | -4.001
-6 | -0.199 | 0.05157 | -0.011 | -3.855
-5.5 | -0.172 | 0.04972 | -0.01 | -3.46
-5 | -0.228 | 0.04386 | -0.01 | -5.191
-4.5 | -0.208 | 0.03959 | -0.011 | -5.258
-4 | -0.171 | 0.03672 | -0.012 | -4.645
-3.5 | -0.125 | 0.03456 | -0.013 | -3.618
-3 | -0.075 | 0.03242 | -0.015 | -2.318
-2.5 | -0.028 | 0.01188 | -0.027 | -2.32
-2 | 0.039 | 0.01255 | -0.027 | 3.145
-1.5 | 0.108 | 0.01243 | -0.028 | 8.658
-1 | 0.176 | 0.01233 | -0.028 | 14.301
-0.5 | 0.245 | 0.01225 | -0.028 | 20.031
0 | 0.314 | 0.01212 | -0.028 | 25.906
0.5 | 0.382 | 0.01216 | -0.028 | 31.43
1 | 0.45 | 0.0122 | -0.029 | 36.911
1.5 | 0.518 | 0.01227 | -0.029 | 42.224
2 | 0.586 | 0.00922 | -0.029 | 63.475
2.5 | 0.653 | 0.0095 | -0.029 | 68.708
3 | 0.72 | 0.00984 | -0.03 | 73.117
3.5 | 0.786 | 0.00963 | -0.03 | 81.691
4 | 0.853 | 0.01003 | -0.03 | 84.955
4.5 | 0.918 | 0.00995 | -0.03 | 92.222
5 | 0.983 | 0.01004 | -0.031 | 97.86
5.5 | 1.046 | 0.0101 | -0.031 | 103.646
6 | 1.109 | 0.01168 | -0.031 | 94.988
6.5 | 1.17 | 0.01248 | -0.031 | 93.727
7 | 1.228 | 0.01327 | -0.031 | 92.559
7.5 | 1.277 | 0.01418 | -0.032 | 90.082
8 | 1.316 | 0.01546 | -0.032 | 85.113
8.5 | 1.339 | 0.01737 | -0.032 | 77.087
9 | 1.335 | 0.0208 | -0.031 | 64.168
9.5 | 1.235 | 0.0424 | -0.028 | 29.139
10 | 1.151 | 0.05183 | -0.028 | 22.21
10.5 | 0.69 | 0.08062 | -0.013 | 8.556
11 | 0.717 | 0.08541 | -0.013 | 8.392
11.5 | 0.744 | 0.09791 | -0.014 | 7.596
12 | 0.771 | 0.11368 | -0.015 | 6.782
12.5 | 0.799 | 0.12421 | -0.016 | 6.433
13 | 0.827 | 0.1291 | -0.017 | 6.403
13.5 | 0.854 | 0.13674 | -0.018 | 6.249

## 48. Re 1M Mach 0.50 (2)
BIGFOIL.COM POLAR EXPORT
NACA34010.5
NACA34010.5 |  |  |  | Cl Max: | 1.4767 | at alpha= | 9.5 | deg
XFOIL ncrit=9 |  |  |  | L/D Max: | 104.669 | at alpha= | 6 | deg
Re: | 1000000 |  |  | Cd Min: | 0.25809 | at alpha= | -20 | deg
Mach: | 0.5 |  |  | Cl=0 at alpha= | -2.5247 | deg
|  |  |  | @ Cl=0.1, Cd= | 0.010423
|  |  |  | @ Cl=0.4, Cd= | 0.009637
|  |  |  | @ Cl=0.6, Cd= | 0.0079763
alpha (deg) | Cl | Cd | Cm | Cl/Cd
-20 | -0.7136 | 0.25809 | 0.0516 | -2.7649
-19.5 | -0.6921 | 0.25102 | 0.0474 | -2.7572
-19 | -0.6704 | 0.24369 | 0.0431 | -2.751
-18.5 | -0.6488 | 0.23624 | 0.039 | -2.7464
-18 | -0.6269 | 0.22811 | 0.0346 | -2.7482
-17.5 | -0.6057 | 0.22051 | 0.0303 | -2.7468
-17 | -0.5859 | 0.21258 | 0.0257 | -2.7561
-16.5 | -0.5656 | 0.2051 | 0.0228 | -2.7577
-16 | -0.545 | 0.19827 | 0.0196 | -2.7488
-15.5 | -0.5248 | 0.19117 | 0.0162 | -2.7452
-15 | -0.5052 | 0.18388 | 0.0128 | -2.7474
-14.5 | -0.487 | 0.17585 | 0.0086 | -2.7694
-14 | -0.4705 | 0.16825 | 0.0049 | -2.7964
-13.5 | -0.4539 | 0.16066 | 0.0019 | -2.8252
-13 | -0.4355 | 0.15413 | 0.0006 | -2.8255
-12.5 | -0.4192 | 0.14717 | -0.0021 | -2.8484
-12 | -0.4037 | 0.14021 | -0.0045 | -2.8793
-11.5 | -0.3922 | 0.13224 | -0.0086 | -2.9658
-11 | -0.3832 | 0.12457 | -0.0122 | -3.0762
-10.5 | -0.3682 | 0.1175 | -0.0134 | -3.1336
-10 | -0.3534 | 0.11143 | -0.0144 | -3.1715
-9.5 | -0.3415 | 0.1048 | -0.0165 | -3.2586
-9 | -0.331 | 0.09808 | -0.0187 | -3.3748
-8.5 | -0.33 | 0.08967 | -0.0241 | -3.6802
-8 | -0.3271 | 0.08216 | -0.0268 | -3.9813
-7.5 | -0.3223 | 0.07601 | -0.027 | -4.2402
-7 | -0.3216 | 0.06968 | -0.0293 | -4.6154
-6.5 | -0.29 | 0.05979 | -0.0451 | -4.8503
-5.5 | -0.2117 | 0.0407 | -0.0643 | -5.2015
-5 | -0.2054 | 0.03345 | -0.0593 | -6.1405
-4.5 | -0.1819 | 0.02748 | -0.0542 | -6.6194
-4 | -0.1425 | 0.02419 | -0.05 | -5.8909
-3.5 | -0.103 | 0.01848 | -0.0448 | -5.5736
-3 | -0.0558 | 0.01296 | -0.0405 | -4.3056
-2.5 | 0.0029 | 0.0116 | -0.0377 | 0.25
-2 | 0.0607 | 0.01073 | -0.0349 | 5.657
-1.5 | 0.1195 | 0.01027 | -0.0323 | 11.6358
-1 | 0.18 | 0.01 | -0.0302 | 18
-0.5 | 0.2407 | 0.00979 | -0.0283 | 24.5863
0 | 0.3021 | 0.00969 | -0.0266 | 31.1765
0.5 | 0.3641 | 0.00966 | -0.0251 | 37.6915
1 | 0.4265 | 0.00962 | -0.0237 | 44.3347
1.5 | 0.4691 | 0.00829 | -0.0193 | 56.5862
2 | 0.532 | 0.00766 | -0.0173 | 69.4517
2.5 | 0.6352 | 0.00814 | -0.024 | 78.0344
3 | 0.7326 | 0.00861 | -0.0296 | 85.0871
3.5 | 0.8334 | 0.00894 | -0.0356 | 93.2215
4 | 0.919 | 0.00929 | -0.0384 | 98.9236
4.5 | 0.9784 | 0.00961 | -0.0359 | 101.8106
5 | 1.0308 | 0.00999 | -0.0317 | 103.1832
5.5 | 1.0835 | 0.0104 | -0.0274 | 104.1827
6 | 1.1367 | 0.01086 | -0.023 | 104.6685
6.5 | 1.1886 | 0.01141 | -0.0182 | 104.1718
7 | 1.2436 | 0.01191 | -0.0136 | 104.4165
7.5 | 1.2955 | 0.01257 | -0.0084 | 103.0628
8 | 1.3472 | 0.01328 | -0.003 | 101.4458
8.5 | 1.398 | 0.01405 | 0.0027 | 99.5018
9 | 1.4423 | 0.01496 | 0.0094 | 96.4104
9.5 | 1.4767 | 0.01621 | 0.0173 | 91.0981
11 | 1.4661 | 0.02935 | 0.0346 | 49.9523
11.5 | 1.4276 | 0.03991 | 0.0308 | 35.7705
12 | 1.3705 | 0.05279 | 0.0252 | 25.9614
12.5 | 1.3116 | 0.06529 | 0.0202 | 20.0888
13 | 1.2573 | 0.07754 | 0.015 | 16.2149
13.5 | 1.2163 | 0.0891 | 0.0099 | 13.651
14 | 1.1816 | 0.10061 | 0.0046 | 11.7444
14.5 | 1.1552 | 0.11165 | -0.0005 | 10.3466

## 49. Re 2M Mach 0.00 (1)
BIGFOIL.COM POLAR EXPORT
NACA34010.5
NACA34010.5 |  |  |  | Cl Max: | 1.412 | at alpha= | 12.5 | deg
JavaFoil+Calcfoil stall+Eppler ext transition |  |  |  | L/D Max: | 131.474 | at alpha= | 9 | deg
Re: | 2000000 |  |  | Cd Min: | 0.00818 | at alpha= | 1.5 | deg
Mach: | 0 |  |  | Cl=0 at alpha= | -2.2966 | deg
|  |  |  | @ Cl=0.1, Cd= | 0.010655
|  |  |  | @ Cl=0.4, Cd= | 0.010443
|  |  |  | @ Cl=0.6, Cd= | 0.0085728
alpha (deg) | Cl | Cd | Cm | Cl/Cd
-17 | -0.478 | 0.14559 | -0.01 | -3.283
-16.5 | -0.491 | 0.13839 | -0.01 | -3.547
-16 | -0.503 | 0.13084 | -0.01 | -3.847
-15.5 | -0.515 | 0.1243 | -0.01 | -4.143
-15 | -0.526 | 0.11775 | -0.01 | -4.465
-14.5 | -0.536 | 0.1118 | -0.01 | -4.791
-14 | -0.544 | 0.10539 | -0.01 | -5.163
-13.5 | -0.551 | 0.09957 | -0.01 | -5.534
-13 | -0.556 | 0.09409 | -0.01 | -5.91
-12.5 | -0.559 | 0.08839 | -0.01 | -6.327
-12 | -0.56 | 0.08284 | -0.01 | -6.758
-11.5 | -0.558 | 0.07789 | -0.01 | -7.161
-11 | -0.553 | 0.07281 | -0.01 | -7.596
-10.5 | -0.545 | 0.06843 | -0.01 | -7.968
-10 | -0.534 | 0.06409 | -0.011 | -8.334
-9.5 | -0.52 | 0.06011 | -0.011 | -8.647
-9 | -0.502 | 0.05627 | -0.011 | -8.922
-8.5 | -0.481 | 0.0527 | -0.011 | -9.124
-8 | -0.456 | 0.04924 | -0.011 | -9.269
-7.5 | -0.428 | 0.0462 | -0.012 | -9.269
-7 | -0.397 | 0.04319 | -0.012 | -9.191
-6.5 | -0.363 | 0.04034 | -0.013 | -9.004
-6 | -0.327 | 0.03749 | -0.013 | -8.727
-5.5 | -0.29 | 0.03416 | -0.014 | -8.478
-5 | -0.303 | 0.00975 | -0.023 | -31.07
-4.5 | -0.25 | 0.01042 | -0.023 | -24.013
-4 | -0.196 | 0.01029 | -0.023 | -19.005
-3.5 | -0.14 | 0.01025 | -0.023 | -13.617
-3 | -0.082 | 0.01025 | -0.023 | -8.034
-2.5 | -0.024 | 0.01075 | -0.024 | -2.255
-2 | 0.035 | 0.01067 | -0.024 | 3.233
-1.5 | 0.094 | 0.01059 | -0.024 | 8.851
-1 | 0.153 | 0.01123 | -0.024 | 13.649
-0.5 | 0.213 | 0.01113 | -0.024 | 19.132
0 | 0.272 | 0.01095 | -0.024 | 24.882
0.5 | 0.332 | 0.01086 | -0.025 | 30.556
1 | 0.391 | 0.01085 | -0.025 | 36.041
1.5 | 0.45 | 0.00818 | -0.025 | 54.999
2 | 0.509 | 0.00828 | -0.025 | 61.472
2.5 | 0.568 | 0.00865 | -0.025 | 65.608
3 | 0.626 | 0.00851 | -0.026 | 73.566
3.5 | 0.685 | 0.00869 | -0.026 | 78.769
4 | 0.743 | 0.0091 | -0.026 | 81.675
4.5 | 0.801 | 0.00939 | -0.026 | 85.367
5 | 0.859 | 0.00919 | -0.026 | 93.425
5.5 | 0.917 | 0.00945 | -0.027 | 96.963
6 | 0.974 | 0.00972 | -0.027 | 100.172
6.5 | 1.03 | 0.01004 | -0.027 | 102.609
7 | 1.086 | 0.00985 | -0.027 | 110.318
7.5 | 1.14 | 0.00972 | -0.028 | 117.248
8 | 1.192 | 0.01018 | -0.028 | 117.016
8.5 | 1.24 | 0.01014 | -0.028 | 122.315
9 | 1.287 | 0.00979 | -0.028 | 131.474
9.5 | 1.329 | 0.01133 | -0.029 | 117.298
10 | 1.367 | 0.0121 | -0.029 | 112.968
10.5 | 1.4 | 0.01313 | -0.029 | 106.589
11 | 1.394 | 0.01914 | -0.028 | 72.871
11.5 | 1.405 | 0.02186 | -0.028 | 64.288
12 | 1.411 | 0.02516 | -0.028 | 56.075
12.5 | 1.412 | 0.029 | -0.028 | 48.68
13 | 1.408 | 0.03352 | -0.028 | 42.013
13.5 | 1.401 | 0.03836 | -0.028 | 36.537
14 | 1.388 | 0.04368 | -0.028 | 31.784
14.5 | 1.371 | 0.04938 | -0.027 | 27.762
15 | 1.35 | 0.0554 | -0.027 | 24.359
15.5 | 1.325 | 0.0618 | -0.027 | 21.436
16 | 1.297 | 0.06838 | -0.027 | 18.97
16.5 | 1.267 | 0.07528 | -0.027 | 16.825
17 | 1.234 | 0.08242 | -0.027 | 14.97
17.5 | 1.199 | 0.08985 | -0.027 | 13.346

## 50. Re 2M Mach 0.00 (2)
BIGFOIL.COM POLAR EXPORT
NACA34010.5
NACA34010.5 |  |  |  | Cl Max: | 1.6197 | at alpha= | 16 | deg
XFOIL ncrit=9 |  |  |  | L/D Max: | 137.07 | at alpha= | 7.5 | deg
Re: | 2000000 |  |  | Cd Min: | 0.12396 | at alpha= | 20 | deg
Mach: | 0 |  |  | Cl=0 at alpha= | -2.4237 | deg
|  |  |  | @ Cl=0.1, Cd= | 0.0079296
|  |  |  | @ Cl=0.4, Cd= | 0.0067288
|  |  |  | @ Cl=0.6, Cd= | 0.0061578
alpha (deg) | Cl | Cd | Cm | Cl/Cd
-11.5 | -0.9713 | 0.02397 | -0.0337 | -40.5215
-11 | -0.9519 | 0.02032 | -0.0284 | -46.8455
-10.5 | -0.907 | 0.01864 | -0.0271 | -48.6588
-10 | -0.8454 | 0.0171 | -0.0291 | -49.4386
-9.5 | -0.7812 | 0.01568 | -0.0315 | -49.8214
-9 | -0.7173 | 0.01435 | -0.0336 | -49.9861
-8.5 | -0.6475 | 0.01349 | -0.0367 | -47.9985
-8 | -0.5918 | 0.01156 | -0.0371 | -51.1938
-7.5 | -0.5255 | 0.01073 | -0.0394 | -48.9748
-7 | -0.4614 | 0.01009 | -0.0411 | -45.7284
-6.5 | -0.4074 | 0.00961 | -0.0404 | -42.3933
-6 | -0.3591 | 0.00911 | -0.0385 | -39.4182
-5.5 | -0.3118 | 0.0087 | -0.0364 | -35.8391
-5 | -0.2624 | 0.00856 | -0.0347 | -30.6542
-4.5 | -0.2122 | 0.00846 | -0.0333 | -25.0827
-4 | -0.1629 | 0.00815 | -0.0317 | -19.9877
-3.5 | -0.1116 | 0.00811 | -0.0305 | -13.7608
-3 | -0.0603 | 0.008 | -0.0294 | -7.5375
-2.5 | -0.008 | 0.008 | -0.0284 | -1
-2 | 0.0444 | 0.00794 | -0.0275 | 5.5919
-1.5 | 0.0977 | 0.00793 | -0.0268 | 12.3203
-1 | 0.1512 | 0.00792 | -0.0261 | 19.0909
-0.5 | 0.2051 | 0.00789 | -0.0254 | 25.9949
0 | 0.2592 | 0.00787 | -0.0249 | 32.9352
0.5 | 0.3135 | 0.00784 | -0.0244 | 39.9872
1 | 0.3677 | 0.0078 | -0.0239 | 47.141
1.5 | 0.4069 | 0.0065 | -0.0209 | 62.6
2 | 0.4459 | 0.00581 | -0.017 | 76.747
2.5 | 0.5072 | 0.00589 | -0.0178 | 86.1121
3 | 0.5817 | 0.00609 | -0.0218 | 95.5172
3.5 | 0.6546 | 0.00636 | -0.0255 | 102.9245
4 | 0.7271 | 0.00658 | -0.0291 | 110.5015
4.5 | 0.7895 | 0.00679 | -0.0306 | 116.2739
5 | 0.8555 | 0.007 | -0.033 | 122.2143
5.5 | 0.9217 | 0.00719 | -0.0354 | 128.1919
6 | 0.9866 | 0.00745 | -0.0376 | 132.4295
6.5 | 1.042 | 0.00765 | -0.0377 | 136.2092
7 | 1.0872 | 0.00794 | -0.0357 | 136.927
7.5 | 1.1322 | 0.00826 | -0.0337 | 137.0702
8 | 1.1767 | 0.00863 | -0.0316 | 136.3499
8.5 | 1.2213 | 0.00902 | -0.0296 | 135.3991
9 | 1.2649 | 0.0095 | -0.0274 | 133.1474
9.5 | 1.3076 | 0.01007 | -0.0252 | 129.851
10 | 1.3481 | 0.0108 | -0.0227 | 124.8241
10.5 | 1.3851 | 0.01179 | -0.0198 | 117.4809
11 | 1.4197 | 0.01294 | -0.0166 | 109.7141
11.5 | 1.452 | 0.0142 | -0.0131 | 102.2535
12 | 1.4836 | 0.01538 | -0.0096 | 96.4629
12.5 | 1.5137 | 0.01652 | -0.006 | 91.6283
13 | 1.5364 | 0.01768 | -0.0011 | 86.9005
13.5 | 1.5575 | 0.01889 | 0.0036 | 82.451
14 | 1.5761 | 0.02046 | 0.0079 | 77.0332
14.5 | 1.5943 | 0.02227 | 0.0114 | 71.5896
15 | 1.605 | 0.02489 | 0.0144 | 64.4837
15.5 | 1.6163 | 0.02793 | 0.0162 | 57.8697
16 | 1.6197 | 0.03227 | 0.0168 | 50.1921
16.5 | 1.6084 | 0.03906 | 0.0155 | 41.1777
17 | 1.5903 | 0.04756 | 0.0126 | 33.4378
17.5 | 1.5564 | 0.05865 | 0.0084 | 26.5371
18 | 1.5068 | 0.07215 | 0.0033 | 20.8843
18.5 | 1.4566 | 0.08602 | -0.0021 | 16.9333
19 | 1.4106 | 0.09965 | -0.0076 | 14.1555
19.5 | 1.3723 | 0.11243 | -0.013 | 12.2058
20 | 1.3436 | 0.12396 | -0.018 | 10.839

## 51. Re 2M Mach 0.10 (1)
BIGFOIL.COM POLAR EXPORT
NACA34010.5
NACA34010.5 |  |  |  | Cl Max: | 1.405 | at alpha= | 12 | deg
JavaFoil+Calcfoil stall+Eppler ext transition |  |  |  | L/D Max: | 130.643 | at alpha= | 9 | deg
Re: | 2000000 |  |  | Cd Min: | 0.00821 | at alpha= | 1.5 | deg
Mach: | 0.1 |  |  | Cl=0 at alpha= | -2.2966 | deg
|  |  |  | @ Cl=0.1, Cd= | 0.01066
|  |  |  | @ Cl=0.4, Cd= | 0.010546
|  |  |  | @ Cl=0.6, Cd= | 0.00862
alpha (deg) | Cl | Cd | Cm | Cl/Cd
-17 | -0.433 | 0.14873 | -0.01 | -2.913
-16.5 | -0.449 | 0.14144 | -0.01 | -3.171
-16 | -0.463 | 0.1335 | -0.01 | -3.472
-15.5 | -0.478 | 0.12702 | -0.01 | -3.763
-15 | -0.491 | 0.11921 | -0.01 | -4.123
-14.5 | -0.504 | 0.11385 | -0.01 | -4.427
-14 | -0.515 | 0.10776 | -0.01 | -4.783
-13.5 | -0.525 | 0.10129 | -0.01 | -5.185
-13 | -0.533 | 0.09544 | -0.01 | -5.586
-12.5 | -0.539 | 0.08944 | -0.01 | -6.027
-12 | -0.543 | 0.084 | -0.01 | -6.459
-11.5 | -0.543 | 0.0788 | -0.01 | -6.894
-11 | -0.541 | 0.07398 | -0.01 | -7.311
-10.5 | -0.535 | 0.06928 | -0.01 | -7.727
-10 | -0.526 | 0.06487 | -0.01 | -8.114
-9.5 | -0.514 | 0.06065 | -0.011 | -8.471
-9 | -0.498 | 0.05678 | -0.011 | -8.765
-8.5 | -0.478 | 0.05309 | -0.011 | -9
-8 | -0.455 | 0.0497 | -0.011 | -9.145
-7.5 | -0.427 | 0.04656 | -0.012 | -9.177
-7 | -0.397 | 0.04353 | -0.012 | -9.108
-6.5 | -0.363 | 0.04065 | -0.012 | -8.935
-6 | -0.327 | 0.03784 | -0.013 | -8.65
-5.5 | -0.29 | 0.03472 | -0.014 | -8.345
-5 | -0.304 | 0.00975 | -0.023 | -31.171
-4.5 | -0.251 | 0.01042 | -0.023 | -24.092
-4 | -0.196 | 0.01033 | -0.023 | -19.01
-3.5 | -0.14 | 0.01027 | -0.023 | -13.653
-3 | -0.083 | 0.01029 | -0.024 | -8.038
-2.5 | -0.024 | 0.01076 | -0.024 | -2.264
-2 | 0.035 | 0.01074 | -0.024 | 3.228
-1.5 | 0.094 | 0.01059 | -0.024 | 8.891
-1 | 0.154 | 0.01129 | -0.024 | 13.641
-0.5 | 0.214 | 0.01114 | -0.024 | 19.215
0 | 0.274 | 0.01097 | -0.025 | 24.956
0.5 | 0.333 | 0.0109 | -0.025 | 30.577
1 | 0.393 | 0.01086 | -0.025 | 36.188
1.5 | 0.452 | 0.00821 | -0.025 | 55.072
2 | 0.511 | 0.00834 | -0.025 | 61.349
2.5 | 0.571 | 0.00867 | -0.026 | 65.777
3 | 0.629 | 0.00857 | -0.026 | 73.421
3.5 | 0.688 | 0.00879 | -0.026 | 78.297
4 | 0.747 | 0.0092 | -0.026 | 81.207
4.5 | 0.805 | 0.00942 | -0.026 | 85.477
5 | 0.863 | 0.00923 | -0.027 | 93.545
5.5 | 0.921 | 0.00952 | -0.027 | 96.706
6 | 0.978 | 0.0098 | -0.027 | 99.833
6.5 | 1.035 | 0.00957 | -0.027 | 108.216
7 | 1.091 | 0.00994 | -0.028 | 109.823
7.5 | 1.145 | 0.00978 | -0.028 | 117.073
8 | 1.197 | 0.00975 | -0.028 | 122.769
8.5 | 1.246 | 0.00979 | -0.028 | 127.204
9 | 1.291 | 0.00989 | -0.029 | 130.643
9.5 | 1.333 | 0.01146 | -0.029 | 116.337
10 | 1.371 | 0.01227 | -0.029 | 111.763
10.5 | 1.402 | 0.01338 | -0.029 | 104.813
11 | 1.393 | 0.01971 | -0.029 | 70.693
11.5 | 1.402 | 0.02264 | -0.028 | 61.933
12 | 1.405 | 0.02619 | -0.028 | 53.659
12.5 | 1.404 | 0.03023 | -0.028 | 46.462
13 | 1.399 | 0.03499 | -0.028 | 39.975
13.5 | 1.389 | 0.04005 | -0.028 | 34.694
14 | 1.373 | 0.04562 | -0.027 | 30.105
14.5 | 1.353 | 0.05149 | -0.027 | 26.268
15 | 1.327 | 0.05791 | -0.027 | 22.919
15.5 | 1.299 | 0.06419 | -0.027 | 20.242
16 | 1.267 | 0.07121 | -0.027 | 17.794
16.5 | 1.232 | 0.07829 | -0.027 | 15.742
17 | 1.195 | 0.08579 | -0.027 | 13.928

## 52. Re 2M Mach 0.10 (2)
BIGFOIL.COM POLAR EXPORT
NACA34010.5
NACA34010.5 |  |  |  | Cl Max: | 1.6101 | at alpha= | 15.5 | deg
XFOIL ncrit=9 |  |  |  | L/D Max: | 137.08 | at alpha= | 7 | deg
Re: | 2000000 |  |  | Cd Min: | 0.13044 | at alpha= | 20 | deg
Mach: | 0.1 |  |  | Cl=0 at alpha= | -2.4223 | deg
|  |  |  | @ Cl=0.1, Cd= | 0.0079591
|  |  |  | @ Cl=0.4, Cd= | 0.0068487
|  |  |  | @ Cl=0.6, Cd= | 0.0061636
alpha (deg) | Cl | Cd | Cm | Cl/Cd
-10.5 | -0.9064 | 0.02158 | -0.0289 | -42.0019
-10 | -0.8475 | 0.01897 | -0.0307 | -44.6758
-9.5 | -0.7842 | 0.01703 | -0.0329 | -46.0482
-9 | -0.7206 | 0.01525 | -0.0349 | -47.2525
-8.5 | -0.6514 | 0.01406 | -0.0378 | -46.33
-8 | -0.5942 | 0.01228 | -0.0383 | -48.3876
-7.5 | -0.5288 | 0.01099 | -0.0403 | -48.1165
-7 | -0.464 | 0.0103 | -0.042 | -45.0485
-6.5 | -0.41 | 0.00975 | -0.0411 | -42.0513
-6 | -0.3599 | 0.00946 | -0.0393 | -38.0444
-5.5 | -0.3139 | 0.00879 | -0.0369 | -35.711
-5 | -0.2642 | 0.00864 | -0.0352 | -30.5787
-4.5 | -0.2137 | 0.00852 | -0.0336 | -25.0822
-4 | -0.1639 | 0.0082 | -0.032 | -19.9878
-3.5 | -0.1124 | 0.00814 | -0.0308 | -13.8084
-3 | -0.0607 | 0.00805 | -0.0296 | -7.5404
-2.5 | -0.0082 | 0.00803 | -0.0286 | -1.0212
-2 | 0.0446 | 0.00796 | -0.0277 | 5.603
-1.5 | 0.0983 | 0.00796 | -0.0269 | 12.3492
-1 | 0.152 | 0.00793 | -0.0262 | 19.1677
-0.5 | 0.2063 | 0.00789 | -0.0255 | 26.147
0 | 0.2607 | 0.00788 | -0.025 | 33.0838
0.5 | 0.3153 | 0.00786 | -0.0244 | 40.1145
1 | 0.3698 | 0.00782 | -0.0239 | 47.289
1.5 | 0.4096 | 0.00654 | -0.021 | 62.63
2 | 0.4486 | 0.00583 | -0.017 | 76.9468
2.5 | 0.5097 | 0.0059 | -0.0177 | 86.3898
3 | 0.5849 | 0.00611 | -0.0218 | 95.7283
3.5 | 0.6582 | 0.00637 | -0.0254 | 103.3281
4 | 0.7312 | 0.00661 | -0.0291 | 110.6203
4.5 | 0.7942 | 0.00682 | -0.0306 | 116.4516
5 | 0.8606 | 0.00704 | -0.0329 | 122.2443
5.5 | 0.9274 | 0.00722 | -0.0353 | 128.4488
6 | 0.9928 | 0.00749 | -0.0375 | 132.5501
6.5 | 1.0483 | 0.00769 | -0.0375 | 136.3199
7 | 1.0939 | 0.00798 | -0.0354 | 137.0802
7.5 | 1.139 | 0.00832 | -0.0333 | 136.899
8 | 1.1838 | 0.0087 | -0.0311 | 136.069
8.5 | 1.2287 | 0.00911 | -0.029 | 134.8738
9 | 1.2726 | 0.0096 | -0.0267 | 132.5625
9.5 | 1.3158 | 0.01016 | -0.0245 | 129.5079
10 | 1.356 | 0.01095 | -0.0218 | 123.8356
10.5 | 1.3933 | 0.01195 | -0.0187 | 116.5941
11 | 1.4263 | 0.01323 | -0.0151 | 107.808
11.5 | 1.4581 | 0.01452 | -0.0114 | 100.4201
12 | 1.4893 | 0.01571 | -0.0078 | 94.7995
12.5 | 1.5179 | 0.01691 | -0.0037 | 89.7635
13.5 | 1.5588 | 0.01944 | 0.0064 | 80.1852
14 | 1.5778 | 0.02112 | 0.0104 | 74.7064
14.5 | 1.5925 | 0.02331 | 0.0139 | 68.3183
15 | 1.6029 | 0.02621 | 0.0164 | 61.156
15.5 | 1.6101 | 0.02995 | 0.0177 | 53.7596
16 | 1.6078 | 0.03538 | 0.0174 | 45.4438
16.5 | 1.5868 | 0.04397 | 0.0148 | 36.0882
17 | 1.562 | 0.05375 | 0.0111 | 29.0605
17.5 | 1.5147 | 0.06682 | 0.0061 | 22.6684
18 | 1.4597 | 0.08119 | 0.0005 | 17.9788
18.5 | 1.4161 | 0.09424 | -0.0047 | 15.0265
19 | 1.3761 | 0.10716 | -0.01 | 12.8415
19.5 | 1.3426 | 0.11935 | -0.0152 | 11.2493
20 | 1.3173 | 0.13044 | -0.0202 | 10.0989

## 53. Re 2M Mach 0.25 (1)
BIGFOIL.COM POLAR EXPORT
NACA34010.5
NACA34010.5 |  |  |  | Cl Max: | 1.387 | at alpha= | 10 | deg
JavaFoil+Calcfoil stall+Eppler ext transition |  |  |  | L/D Max: | 128.891 | at alpha= | 8.5 | deg
Re: | 2000000 |  |  | Cd Min: | 0.00841 | at alpha= | 1.5 | deg
Mach: | 0.25 |  |  | Cl=0 at alpha= | -2.2951 | deg
|  |  |  | @ Cl=0.1, Cd= | 0.010756
|  |  |  | @ Cl=0.4, Cd= | 0.011071
|  |  |  | @ Cl=0.6, Cd= | 0.008685
alpha (deg) | Cl | Cd | Cm | Cl/Cd
-14.5 | -0.19 | 0.12048 | -0.01 | -1.58
-14 | -0.243 | 0.11426 | -0.01 | -2.122
-13.5 | -0.286 | 0.10976 | -0.01 | -2.61
-13 | -0.325 | 0.10349 | -0.01 | -3.143
-12.5 | -0.36 | 0.09886 | -0.01 | -3.638
-12 | -0.389 | 0.11661 | -0.009 | -3.336
-11.5 | -0.415 | 0.08568 | -0.01 | -4.844
-11 | -0.435 | 0.08071 | -0.01 | -5.392
-10.5 | -0.45 | 0.07531 | -0.01 | -5.976
-10 | -0.459 | 0.07052 | -0.01 | -6.513
-9.5 | -0.463 | 0.06467 | -0.01 | -7.154
-9 | -0.46 | 0.06016 | -0.01 | -7.647
-8.5 | -0.451 | 0.05582 | -0.011 | -8.087
-8 | -0.437 | 0.052 | -0.011 | -8.408
-7.5 | -0.417 | 0.04854 | -0.011 | -8.581
-7 | -0.391 | 0.04533 | -0.012 | -8.623
-6.5 | -0.361 | 0.04231 | -0.012 | -8.532
-6 | -0.328 | 0.03948 | -0.013 | -8.296
-5.5 | -0.291 | 0.03678 | -0.013 | -7.907
-5 | -0.252 | 0.03379 | -0.014 | -7.45
-4.5 | -0.256 | 0.00989 | -0.024 | -25.85
-4 | -0.201 | 0.01059 | -0.024 | -18.941
-3.5 | -0.143 | 0.01054 | -0.024 | -13.614
-3 | -0.085 | 0.01058 | -0.024 | -8.01
-2.5 | -0.025 | 0.011 | -0.024 | -2.27
-2 | 0.036 | 0.01091 | -0.024 | 3.263
-1.5 | 0.097 | 0.01076 | -0.025 | 8.988
-1 | 0.158 | 0.01068 | -0.025 | 14.804
-0.5 | 0.22 | 0.01131 | -0.025 | 19.442
0 | 0.281 | 0.01118 | -0.025 | 25.173
0.5 | 0.342 | 0.01108 | -0.025 | 30.911
1 | 0.404 | 0.01107 | -0.026 | 36.437
1.5 | 0.464 | 0.00841 | -0.026 | 55.217
2 | 0.525 | 0.00853 | -0.026 | 61.56
2.5 | 0.586 | 0.00865 | -0.026 | 67.737
3 | 0.646 | 0.0088 | -0.026 | 73.49
3.5 | 0.707 | 0.00902 | -0.027 | 78.32
4 | 0.767 | 0.00945 | -0.027 | 81.129
4.5 | 0.827 | 0.00906 | -0.027 | 91.259
5 | 0.886 | 0.00954 | -0.027 | 92.915
5.5 | 0.945 | 0.00982 | -0.028 | 96.218
6 | 1.004 | 0.00962 | -0.028 | 104.363
6.5 | 1.062 | 0.00999 | -0.028 | 106.287
7 | 1.119 | 0.00981 | -0.028 | 114.086
7.5 | 1.173 | 0.01007 | -0.029 | 116.475
8 | 1.225 | 0.00979 | -0.029 | 125.084
8.5 | 1.273 | 0.00988 | -0.029 | 128.891
9 | 1.317 | 0.01147 | -0.029 | 114.763
9.5 | 1.355 | 0.01228 | -0.029 | 110.371
10 | 1.387 | 0.01336 | -0.03 | 103.859
10.5 | 1.376 | 0.02007 | -0.029 | 68.548
11 | 1.378 | 0.0239 | -0.029 | 57.627
11.5 | 1.374 | 0.02808 | -0.028 | 48.942
12 | 1.365 | 0.03284 | -0.028 | 41.568
12.5 | 1.349 | 0.03832 | -0.028 | 35.21
13 | 1.327 | 0.04421 | -0.028 | 30.024
13.5 | 1.299 | 0.05056 | -0.027 | 25.69
14 | 1.259 | 0.05767 | -0.027 | 21.827
14.5 | 1.21 | 0.06474 | -0.027 | 18.697
15 | 1.154 | 0.07261 | -0.027 | 15.893

## 54. Re 2M Mach 0.25 (2)
BIGFOIL.COM POLAR EXPORT
NACA34010.5
NACA34010.5 |  |  |  | Cl Max: | 1.5694 | at alpha= | 14.5 | deg
XFOIL ncrit=9 |  |  |  | L/D Max: | 137.067 | at alpha= | 7 | deg
Re: | 2000000 |  |  | Cd Min: | 0.23838 | at alpha= | -20 | deg
Mach: | 0.25 |  |  | Cl=0 at alpha= | -2.417 | deg
|  |  |  | @ Cl=0.1, Cd= | 0.008071
|  |  |  | @ Cl=0.4, Cd= | 0.0074305
|  |  |  | @ Cl=0.6, Cd= | 0.0062187
alpha (deg) | Cl | Cd | Cm | Cl/Cd
-20 | -0.6704 | 0.23838 | 0.0459 | -2.8123
-19.5 | -0.6533 | 0.23156 | 0.042 | -2.8213
-19 | -0.6375 | 0.22468 | 0.0386 | -2.8374
-18.5 | -0.6203 | 0.21889 | 0.0353 | -2.8338
-18 | -0.6027 | 0.21326 | 0.032 | -2.8261
-17.5 | -0.5855 | 0.20691 | 0.0287 | -2.8297
-17 | -0.5686 | 0.20045 | 0.0254 | -2.8366
-16.5 | -0.5534 | 0.19207 | 0.0216 | -2.8812
-16 | -0.539 | 0.18478 | 0.0182 | -2.917
-15.5 | -0.5266 | 0.17718 | 0.0152 | -2.9721
-15 | -0.5115 | 0.17093 | 0.0126 | -2.9925
-14.5 | -0.4963 | 0.16498 | 0.0102 | -3.0082
-14 | -0.4815 | 0.15894 | 0.0077 | -3.0294
-13.5 | -0.4686 | 0.15209 | 0.005 | -3.0811
-13 | -0.4603 | 0.14307 | 0.0013 | -3.2173
-12.5 | -0.4494 | 0.13598 | -0.0013 | -3.3049
-12 | -0.4414 | 0.12808 | -0.0041 | -3.4463
-11.5 | -0.4328 | 0.12133 | -0.0061 | -3.5671
-11 | -0.4202 | 0.11553 | -0.0082 | -3.6372
-10.5 | -0.4129 | 0.10818 | -0.011 | -3.8168
-10 | -0.4027 | 0.10184 | -0.0135 | -3.9542
-9 | -0.4045 | 0.0848 | -0.0207 | -4.77
-8.5 | -0.4071 | 0.07724 | -0.0245 | -5.2706
-7.5 | -0.5337 | 0.01608 | -0.0468 | -33.1903
-7 | -0.4772 | 0.01209 | -0.047 | -39.4706
-6.5 | -0.4229 | 0.01109 | -0.0454 | -38.1335
-6 | -0.3727 | 0.01033 | -0.0428 | -36.0794
-5.5 | -0.3225 | 0.00982 | -0.0403 | -32.8411
-5 | -0.2733 | 0.00915 | -0.0378 | -29.8689
-4.5 | -0.2213 | 0.00888 | -0.0359 | -24.9212
-4 | -0.1687 | 0.00865 | -0.0341 | -19.5029
-3.5 | -0.1166 | 0.00838 | -0.0324 | -13.9141
-3 | -0.0624 | 0.00835 | -0.0311 | -7.4731
-2.5 | -0.0091 | 0.00819 | -0.0297 | -1.1111
-2 | 0.0457 | 0.00812 | -0.0286 | 5.6281
-1.5 | 0.1011 | 0.00807 | -0.0277 | 12.5279
-1 | 0.1566 | 0.00801 | -0.0268 | 19.5506
-0.5 | 0.2126 | 0.00797 | -0.0261 | 26.675
0 | 0.2689 | 0.00794 | -0.0254 | 33.8665
0.5 | 0.3252 | 0.00793 | -0.0248 | 41.0088
1 | 0.3814 | 0.00792 | -0.0242 | 48.1566
1.5 | 0.4251 | 0.00677 | -0.0216 | 62.7917
2 | 0.4634 | 0.00598 | -0.0171 | 77.4916
2.5 | 0.5231 | 0.00596 | -0.017 | 87.7685
3.5 | 0.6777 | 0.00648 | -0.0248 | 104.5833
4 | 0.7545 | 0.00675 | -0.0287 | 111.7778
4.5 | 0.8203 | 0.00697 | -0.0302 | 117.6901
5 | 0.8894 | 0.0072 | -0.0324 | 123.5278
5.5 | 0.9588 | 0.00744 | -0.0347 | 128.871
6 | 1.0277 | 0.00768 | -0.0368 | 133.8151
6.5 | 1.0825 | 0.00799 | -0.036 | 135.4819
7 | 1.1308 | 0.00825 | -0.0336 | 137.0667
7.5 | 1.1781 | 0.0086 | -0.0311 | 136.9884
8 | 1.2247 | 0.00902 | -0.0284 | 135.7761
8.5 | 1.2712 | 0.00949 | -0.0258 | 133.9515
9 | 1.3166 | 0.01006 | -0.0229 | 130.8748
9.5 | 1.3596 | 0.0108 | -0.0198 | 125.8889
10 | 1.3994 | 0.01178 | -0.0162 | 118.7946
10.5 | 1.4322 | 0.01318 | -0.0117 | 108.6646
11 | 1.4623 | 0.01467 | -0.0068 | 99.6796
11.5 | 1.4905 | 0.0161 | -0.0018 | 92.5776
12 | 1.5099 | 0.01749 | 0.0046 | 86.3293
12.5 | 1.5292 | 0.01904 | 0.0104 | 80.3151
13 | 1.5472 | 0.02096 | 0.0152 | 73.8168
13.5 | 1.5624 | 0.0234 | 0.019 | 66.7692
14 | 1.5676 | 0.02715 | 0.0217 | 57.7385
14.5 | 1.5694 | 0.03211 | 0.0222 | 48.8757
15 | 1.5592 | 0.03937 | 0.0204 | 39.6038
15.5 | 1.5312 | 0.04963 | 0.0164 | 30.8523
16 | 1.487 | 0.06212 | 0.0115 | 23.9375
16.5 | 1.4319 | 0.0759 | 0.0062 | 18.8656
17 | 1.3823 | 0.08932 | 0.0007 | 15.4758
17.5 | 1.3394 | 0.10231 | -0.0047 | 13.0916
18 | 1.3056 | 0.11437 | -0.0099 | 11.4156
18.5 | 1.2722 | 0.1268 | -0.0156 | 10.0331
19 | 1.2497 | 0.13771 | -0.0207 | 9.0749
19.5 | 1.2347 | 0.14774 | -0.0257 | 8.3572

## 55. Re 2M Mach 0.50 (1)
BIGFOIL.COM POLAR EXPORT
NACA34010.5
NACA34010.5 |  |  |  | Cl Max: | 1.353 | at alpha= | 9 | deg
JavaFoil+Calcfoil stall+Eppler ext transition |  |  |  | L/D Max: | 113.872 | at alpha= | 6 | deg
Re: | 2000000 |  |  | Cd Min: | 0.00868 | at alpha= | 3 | deg
Mach: | 0.5 |  |  | Cl=0 at alpha= | -2.291 | deg
|  |  |  | @ Cl=0.1, Cd= | 0.011639
|  |  |  | @ Cl=0.4, Cd= | 0.010916
|  |  |  | @ Cl=0.6, Cd= | 0.0088634
alpha (deg) | Cl | Cd | Cm | Cl/Cd
-20 | -0.934 | 0.17893 | -0.014 | -5.219
-19.5 | -0.909 | 0.17405 | -0.014 | -5.22
-19 | -0.883 | 0.16559 | -0.014 | -5.334
-18.5 | -0.857 | 0.16213 | -0.013 | -5.284
-18 | -0.831 | 0.15751 | -0.013 | -5.278
-17.5 | -0.806 | 0.1528 | -0.013 | -5.274
-17 | -0.78 | 0.14604 | -0.013 | -5.341
-16.5 | -0.754 | 0.14221 | -0.013 | -5.299
-16 | -0.728 | 0.13771 | -0.013 | -5.286
-15.5 | -0.702 | 0.13367 | -0.013 | -5.252
-15 | -0.675 | 0.1284 | -0.013 | -5.258
-14.5 | -0.649 | 0.12332 | -0.013 | -5.266
-14 | -0.623 | 0.11954 | -0.013 | -5.215
-13.5 | -0.597 | 0.11492 | -0.013 | -5.197
-13 | -0.571 | 0.11064 | -0.012 | -5.157
-12.5 | -0.544 | 0.10721 | -0.012 | -5.078
-12 | -0.518 | 0.10222 | -0.012 | -5.071
-11.5 | -0.492 | 0.0838 | -0.012 | -5.866
-11 | -0.465 | 0.07486 | -0.012 | -6.215
-10.5 | -0.439 | 0.06895 | -0.012 | -6.367
-10 | -0.412 | 0.07218 | -0.012 | -5.711
-9.5 | -0.386 | 0.06427 | -0.012 | -6.002
-9 | -0.359 | 0.07547 | -0.012 | -4.757
-8.5 | -0.332 | 0.06126 | -0.012 | -5.427
-8 | -0.306 | 0.05445 | -0.012 | -5.618
-7.5 | -0.279 | 0.05697 | -0.011 | -4.899
-7 | -0.252 | 0.04964 | -0.011 | -5.086
-6.5 | -0.226 | 0.04883 | -0.011 | -4.623
-6 | -0.199 | 0.04744 | -0.011 | -4.195
-5.5 | -0.172 | 0.04528 | -0.011 | -3.803
-5 | -0.228 | 0.04164 | -0.011 | -5.475
-4.5 | -0.209 | 0.03779 | -0.012 | -5.522
-4 | -0.171 | 0.03496 | -0.014 | -4.9
-3.5 | -0.126 | 0.03223 | -0.015 | -3.913
-3 | -0.093 | 0.01136 | -0.027 | -8.165
-2.5 | -0.028 | 0.0119 | -0.027 | -2.315
-2 | 0.039 | 0.01171 | -0.027 | 3.369
-1.5 | 0.108 | 0.01163 | -0.028 | 9.249
-1 | 0.176 | 0.01152 | -0.028 | 15.303
-0.5 | 0.245 | 0.01143 | -0.028 | 21.455
0 | 0.314 | 0.01076 | -0.028 | 29.183
0.5 | 0.382 | 0.01076 | -0.028 | 35.535
1 | 0.45 | 0.01135 | -0.029 | 39.656
1.5 | 0.518 | 0.01132 | -0.029 | 45.762
2 | 0.586 | 0.00883 | -0.029 | 66.355
2.5 | 0.653 | 0.00899 | -0.029 | 72.623
3 | 0.72 | 0.00868 | -0.03 | 82.956
3.5 | 0.787 | 0.00897 | -0.03 | 87.737
4 | 0.853 | 0.00932 | -0.03 | 91.488
4.5 | 0.919 | 0.00927 | -0.03 | 99.121
5 | 0.984 | 0.00917 | -0.031 | 107.273
5.5 | 1.048 | 0.00963 | -0.031 | 108.844
6 | 1.111 | 0.00976 | -0.031 | 113.872
6.5 | 1.173 | 0.01081 | -0.031 | 108.443
7 | 1.232 | 0.01146 | -0.032 | 107.519
7.5 | 1.283 | 0.01225 | -0.032 | 104.758
8 | 1.325 | 0.0133 | -0.032 | 99.65
8.5 | 1.352 | 0.0148 | -0.032 | 91.353
9 | 1.353 | 0.01741 | -0.032 | 77.701
9.5 | 1.254 | 0.0355 | -0.029 | 35.342
10 | 1.165 | 0.04463 | -0.028 | 26.108
10.5 | 0.748 | 0.05733 | -0.027 | 13.053
11 | 0.773 | 0.06214 | -0.027 | 12.445
11.5 | 0.744 | 0.08899 | -0.014 | 8.363
12 | 0.771 | 0.10192 | -0.015 | 7.568
12.5 | 0.799 | 0.10778 | -0.016 | 7.416
13 | 0.827 | 0.11509 | -0.017 | 7.185
13.5 | 0.855 | 0.11756 | -0.018 | 7.269
14 | 0.883 | 0.12385 | -0.019 | 7.127

## 56. Re 2M Mach 0.50 (2)
BIGFOIL.COM POLAR EXPORT
NACA34010.5
NACA34010.5 |  |  |  | Cl Max: | 1.5301 | at alpha= | 11 | deg
XFOIL ncrit=9 |  |  |  | L/D Max: | 133.622 | at alpha= | 6.5 | deg
Re: | 2000000 |  |  | Cd Min: | 0.25892 | at alpha= | -20 | deg
Mach: | 0.5 |  |  | Cl=0 at alpha= | -2.4224 | deg
|  |  |  | @ Cl=0.1, Cd= | 0.0086681
|  |  |  | @ Cl=0.4, Cd= | 0.0082843
|  |  |  | @ Cl=0.6, Cd= | 0.0064441
alpha (deg) | Cl | Cd | Cm | Cl/Cd
-20 | -0.7213 | 0.25892 | 0.0542 | -2.7858
-19.5 | -0.6997 | 0.25081 | 0.0496 | -2.7898
-19 | -0.6789 | 0.24317 | 0.0455 | -2.7919
-18.5 | -0.6574 | 0.23616 | 0.0414 | -2.7837
-18 | -0.6358 | 0.22909 | 0.0374 | -2.7753
-17.5 | -0.6142 | 0.22179 | 0.0334 | -2.7693
-17 | -0.5929 | 0.21373 | 0.0293 | -2.7741
-16.5 | -0.5725 | 0.20562 | 0.0252 | -2.7843
-16 | -0.553 | 0.19744 | 0.0211 | -2.8009
-15.5 | -0.5342 | 0.18984 | 0.0179 | -2.8139
-15 | -0.5144 | 0.18306 | 0.0147 | -2.81
-14.5 | -0.4951 | 0.17613 | 0.0116 | -2.811
-14 | -0.4761 | 0.16913 | 0.0085 | -2.815
-13.5 | -0.4584 | 0.16139 | 0.0052 | -2.8403
-13 | -0.4439 | 0.15289 | 0.0015 | -2.9034
-12.5 | -0.4279 | 0.14565 | -0.0013 | -2.9379
-12 | -0.4147 | 0.13776 | -0.0043 | -3.0103
-11.5 | -0.3996 | 0.1314 | -0.006 | -3.0411
-11 | -0.3842 | 0.12493 | -0.0083 | -3.0753
-10.5 | -0.3714 | 0.11777 | -0.0108 | -3.1536
-10 | -0.3619 | 0.10944 | -0.0146 | -3.3068
-9.5 | -0.3527 | 0.10189 | -0.0173 | -3.4616
-9 | -0.3426 | 0.09502 | -0.0196 | -3.6056
-8.5 | -0.335 | 0.08851 | -0.0211 | -3.7849
-8 | -0.3324 | 0.08101 | -0.0238 | -4.1032
-7.5 | -0.3204 | 0.07263 | -0.0303 | -4.4114
-7 | -0.238 | 0.05567 | -0.0692 | -4.2752
-6.5 | -0.2581 | 0.04995 | -0.0662 | -5.1672
-6 | -0.2654 | 0.0426 | -0.0639 | -6.23
-5.5 | -0.2566 | 0.03584 | -0.0607 | -7.1596
-5 | -0.2292 | 0.03095 | -0.057 | -7.4055
-4.5 | -0.1985 | 0.02532 | -0.0524 | -7.8397
-4 | -0.1792 | 0.01505 | -0.0453 | -11.907
-3 | -0.071 | 0.00962 | -0.0383 | -7.3805
-2.5 | -0.0095 | 0.00921 | -0.0357 | -1.0315
-2 | 0.0517 | 0.00879 | -0.0333 | 5.8817
-1.5 | 0.1151 | 0.00863 | -0.0316 | 13.3372
-1 | 0.178 | 0.00844 | -0.0299 | 21.09
-0.5 | 0.2415 | 0.00835 | -0.0284 | 28.9222
0 | 0.3053 | 0.0083 | -0.0272 | 36.7831
0.5 | 0.3696 | 0.00827 | -0.026 | 44.6917
1 | 0.4332 | 0.0083 | -0.0249 | 52.1928
1.5 | 0.4974 | 0.00827 | -0.0237 | 60.1451
2 | 0.5341 | 0.00672 | -0.018 | 79.4792
2.5 | 0.5874 | 0.0064 | -0.0141 | 91.7812
3 | 0.6788 | 0.00672 | -0.0184 | 101.0119
3.5 | 0.765 | 0.00705 | -0.0215 | 108.5106
4 | 0.8607 | 0.00742 | -0.0264 | 115.9973
4.5 | 0.938 | 0.00779 | -0.0273 | 120.4108
5 | 1.0219 | 0.00808 | -0.0292 | 126.4728
5.5 | 1.1051 | 0.00847 | -0.0307 | 130.4723
6 | 1.1809 | 0.00886 | -0.0304 | 133.2844
6.5 | 1.236 | 0.00925 | -0.0259 | 133.6216
7 | 1.2898 | 0.00976 | -0.0209 | 132.1516
7.5 | 1.346 | 0.01023 | -0.016 | 131.5738
8 | 1.3997 | 0.01089 | -0.0105 | 128.5308
8.5 | 1.4518 | 0.01166 | -0.0046 | 124.5111
9 | 1.4993 | 0.01268 | 0.0019 | 118.2413
9.5 | 1.526 | 0.01437 | 0.0109 | 106.1935
10 | 1.5284 | 0.01686 | 0.0217 | 90.6524
11 | 1.5301 | 0.02482 | 0.0343 | 61.6479
11.5 | 1.5115 | 0.03259 | 0.0339 | 46.3793
12 | 1.4673 | 0.04441 | 0.0287 | 33.0399
12.5 | 1.4006 | 0.05789 | 0.023 | 24.1942
13 | 1.3356 | 0.07094 | 0.0174 | 18.8272
13.5 | 1.2837 | 0.08317 | 0.012 | 15.4347
14 | 1.2439 | 0.09487 | 0.0067 | 13.1116
14.5 | 1.2115 | 0.10631 | 0.0014 | 11.3959
15 | 1.1842 | 0.11751 | -0.0038 | 10.0774
15.5 | 1.1659 | 0.12802 | -0.0088 | 9.1072
16 | 1.1517 | 0.13834 | -0.0139 | 8.3251

## 57. Re 3M Mach 0.00 (1)
BIGFOIL.COM POLAR EXPORT
NACA34010.5
NACA34010.5 |  |  |  | Cl Max: | 1.427 | at alpha= | 12.5 | deg
JavaFoil+Calcfoil stall+Eppler ext transition |  |  |  | L/D Max: | 135.354 | at alpha= | 9.5 | deg
Re: | 3000000 |  |  | Cd Min: | 0.00782 | at alpha= | 1.5 | deg
Mach: | 0 |  |  | Cl=0 at alpha= | -2.2966 | deg
|  |  |  | @ Cl=0.1, Cd= | 0.010669
|  |  |  | @ Cl=0.4, Cd= | 0.0097946
|  |  |  | @ Cl=0.6, Cd= | 0.008251
alpha (deg) | Cl | Cd | Cm | Cl/Cd
-17 | -0.478 | 0.13952 | -0.01 | -3.429
-16.5 | -0.491 | 0.1326 | -0.01 | -3.705
-16 | -0.504 | 0.12613 | -0.01 | -3.994
-15.5 | -0.516 | 0.1204 | -0.01 | -4.282
-15 | -0.526 | 0.11381 | -0.01 | -4.625
-14.5 | -0.536 | 0.10818 | -0.01 | -4.957
-14 | -0.545 | 0.10196 | -0.01 | -5.343
-13.5 | -0.552 | 0.09618 | -0.01 | -5.736
-13 | -0.557 | 0.09055 | -0.01 | -6.149
-12.5 | -0.56 | 0.08511 | -0.01 | -6.578
-12 | -0.561 | 0.07994 | -0.01 | -7.012
-11.5 | -0.559 | 0.07512 | -0.011 | -7.437
-11 | -0.554 | 0.07048 | -0.011 | -7.86
-10.5 | -0.546 | 0.06608 | -0.011 | -8.264
-10 | -0.535 | 0.06213 | -0.011 | -8.612
-9.5 | -0.521 | 0.05821 | -0.011 | -8.947
-9 | -0.503 | 0.05453 | -0.011 | -9.227
-8.5 | -0.482 | 0.05101 | -0.012 | -9.451
-8 | -0.458 | 0.04759 | -0.012 | -9.619
-7.5 | -0.43 | 0.04456 | -0.012 | -9.644
-7 | -0.399 | 0.04152 | -0.013 | -9.601
-6.5 | -0.365 | 0.03844 | -0.013 | -9.501
-6 | -0.331 | 0.03395 | -0.015 | -9.761
-5.5 | -0.354 | 0.00954 | -0.023 | -37.089
-5 | -0.303 | 0.01019 | -0.023 | -29.738
-4.5 | -0.25 | 0.01003 | -0.023 | -24.953
-4 | -0.196 | 0.00998 | -0.023 | -19.599
-3.5 | -0.14 | 0.01001 | -0.023 | -13.941
-3 | -0.082 | 0.01026 | -0.023 | -8.029
-2.5 | -0.024 | 0.01015 | -0.024 | -2.387
-2 | 0.035 | 0.01009 | -0.024 | 3.42
-1.5 | 0.094 | 0.01068 | -0.024 | 8.776
-1 | 0.153 | 0.01057 | -0.024 | 14.504
-0.5 | 0.213 | 0.01045 | -0.024 | 20.382
0 | 0.273 | 0.01028 | -0.024 | 26.499
0.5 | 0.332 | 0.01023 | -0.025 | 32.43
1 | 0.391 | 0.01015 | -0.025 | 38.505
1.5 | 0.45 | 0.00782 | -0.025 | 57.547
2 | 0.509 | 0.00815 | -0.025 | 62.417
2.5 | 0.568 | 0.00824 | -0.025 | 68.886
3 | 0.626 | 0.00826 | -0.026 | 75.861
3.5 | 0.685 | 0.00843 | -0.026 | 81.285
4 | 0.743 | 0.00888 | -0.026 | 83.736
4.5 | 0.801 | 0.00902 | -0.026 | 88.885
5 | 0.859 | 0.00925 | -0.026 | 92.853
5.5 | 0.917 | 0.00951 | -0.027 | 96.387
6 | 0.974 | 0.00911 | -0.027 | 106.866
6.5 | 1.031 | 0.0094 | -0.027 | 109.587
7 | 1.087 | 0.00976 | -0.027 | 111.375
7.5 | 1.14 | 0.00962 | -0.028 | 118.595
8 | 1.192 | 0.00952 | -0.028 | 125.195
8.5 | 1.241 | 0.0095 | -0.028 | 130.6
9 | 1.287 | 0.00962 | -0.028 | 133.866
9.5 | 1.33 | 0.00983 | -0.029 | 135.354
10 | 1.369 | 0.01151 | -0.029 | 118.85
10.5 | 1.401 | 0.01271 | -0.029 | 110.203
11 | 1.405 | 0.01717 | -0.029 | 81.844
11.5 | 1.418 | 0.01937 | -0.029 | 73.219
12 | 1.425 | 0.02207 | -0.029 | 64.564
12.5 | 1.427 | 0.02531 | -0.028 | 56.358
13 | 1.423 | 0.02927 | -0.028 | 48.624
13.5 | 1.416 | 0.03363 | -0.028 | 42.106
14 | 1.402 | 0.03855 | -0.028 | 36.375
14.5 | 1.384 | 0.04389 | -0.028 | 31.522
15 | 1.361 | 0.04965 | -0.028 | 27.421
15.5 | 1.336 | 0.05581 | -0.028 | 23.931
16 | 1.307 | 0.06217 | -0.027 | 21.024
16.5 | 1.276 | 0.06884 | -0.027 | 18.531
17 | 1.242 | 0.07578 | -0.027 | 16.39
17.5 | 1.206 | 0.08302 | -0.027 | 14.532

## 58. Re 3M Mach 0.00 (2)
BIGFOIL.COM POLAR EXPORT
NACA34010.5
NACA34010.5 |  |  |  | Cl Max: | 1.6802 | at alpha= | 16.5 | deg
XFOIL ncrit=9 |  |  |  | L/D Max: | 150.236 | at alpha= | 7.5 | deg
Re: | 3000000 |  |  | Cd Min: | 0.11067 | at alpha= | 20 | deg
Mach: | 0 |  |  | Cl=0 at alpha= | -2.3932 | deg
|  |  |  | @ Cl=0.1, Cd= | 0.0073972
|  |  |  | @ Cl=0.4, Cd= | 0.0071954
|  |  |  | @ Cl=0.6, Cd= | 0.0055601
alpha (deg) | Cl | Cd | Cm | Cl/Cd
-13.5 | -1.1455 | 0.026 | -0.0419 | -44.0577
-13 | -1.1242 | 0.02196 | -0.0377 | -51.1931
-12.5 | -1.0924 | 0.02004 | -0.0341 | -54.511
-12 | -1.0592 | 0.01845 | -0.0303 | -57.4092
-11.5 | -1.015 | 0.01699 | -0.0287 | -59.741
-11 | -0.9547 | 0.01581 | -0.0302 | -60.3858
-10.5 | -0.8926 | 0.01478 | -0.0319 | -60.3924
-10 | -0.8341 | 0.01289 | -0.0332 | -64.7091
-9.5 | -0.7724 | 0.01177 | -0.0347 | -65.6245
-9 | -0.7047 | 0.01098 | -0.0373 | -64.1803
-8.5 | -0.6399 | 0.01035 | -0.0393 | -61.8261
-8 | -0.5741 | 0.00968 | -0.0414 | -59.3079
-7.5 | -0.5188 | 0.00929 | -0.0411 | -55.845
-7 | -0.4714 | 0.00863 | -0.039 | -54.6234
-6.5 | -0.4228 | 0.00836 | -0.0372 | -50.5742
-6 | -0.3734 | 0.00819 | -0.0356 | -45.5922
-5.5 | -0.323 | 0.00804 | -0.0341 | -40.1741
-5 | -0.2728 | 0.00782 | -0.0327 | -34.8849
-4.5 | -0.2213 | 0.0077 | -0.0316 | -28.7403
-4 | -0.1692 | 0.00766 | -0.0306 | -22.0888
-3.5 | -0.1174 | 0.00754 | -0.0295 | -15.5703
-3 | -0.0645 | 0.00752 | -0.0287 | -8.5771
-2.5 | -0.0115 | 0.00747 | -0.0278 | -1.5395
-1.5 | 0.0962 | 0.0074 | -0.0265 | 13
-1 | 0.1507 | 0.00736 | -0.026 | 20.4755
-0.5 | 0.2052 | 0.00733 | -0.0255 | 27.9945
0 | 0.2599 | 0.00731 | -0.025 | 35.554
0.5 | 0.3146 | 0.00729 | -0.0246 | 43.155
1 | 0.3694 | 0.00727 | -0.0242 | 50.8116
1.5 | 0.4227 | 0.00714 | -0.0236 | 59.2017
2 | 0.4589 | 0.00571 | -0.0199 | 80.3678
2.5 | 0.5028 | 0.0054 | -0.017 | 93.1111
3 | 0.562 | 0.00544 | -0.0174 | 103.3088
3.5 | 0.6316 | 0.00566 | -0.0204 | 111.5901
4 | 0.7045 | 0.00588 | -0.0241 | 119.8129
4.5 | 0.77 | 0.00611 | -0.0263 | 126.0229
5 | 0.8323 | 0.00629 | -0.0278 | 132.3211
5.5 | 0.8939 | 0.00654 | -0.0292 | 136.682
6 | 0.9592 | 0.00673 | -0.0314 | 142.526
6.5 | 1.0232 | 0.00698 | -0.0335 | 146.5903
7 | 1.0861 | 0.00728 | -0.0353 | 149.1896
7.5 | 1.1448 | 0.00762 | -0.0363 | 150.2362
8 | 1.1889 | 0.00799 | -0.0341 | 148.7985
8.5 | 1.2326 | 0.00841 | -0.0319 | 146.5636
9 | 1.2753 | 0.00891 | -0.0296 | 143.1313
9.5 | 1.3157 | 0.00959 | -0.027 | 137.195
10 | 1.3545 | 0.01041 | -0.0241 | 130.1153
10.5 | 1.3913 | 0.01138 | -0.0211 | 122.2583
11 | 1.4265 | 0.01248 | -0.0179 | 114.3029
11.5 | 1.4631 | 0.01346 | -0.0151 | 108.6999
12 | 1.498 | 0.01449 | -0.012 | 103.3816
13 | 1.5653 | 0.01643 | -0.0059 | 95.2708
13.5 | 1.5901 | 0.01739 | -0.0013 | 91.4376
14 | 1.6112 | 0.01864 | 0.0033 | 86.4378
14.5 | 1.6345 | 0.01997 | 0.0069 | 81.8478
15 | 1.6492 | 0.02199 | 0.0106 | 74.9977
15.5 | 1.6667 | 0.02412 | 0.0131 | 69.1003
16 | 1.6782 | 0.02706 | 0.015 | 62.0177
16.5 | 1.6802 | 0.03141 | 0.0158 | 53.4925
17 | 1.6706 | 0.03782 | 0.0149 | 44.1724
17.5 | 1.6567 | 0.04554 | 0.0126 | 36.379
18 | 1.6297 | 0.05544 | 0.009 | 29.3957
18.5 | 1.5796 | 0.06884 | 0.0039 | 22.946
19 | 1.5271 | 0.08284 | -0.0016 | 18.4343
19.5 | 1.4749 | 0.09722 | -0.0074 | 15.1707
20 | 1.4314 | 0.11067 | -0.0131 | 12.9339

## 59. Re 3M Mach 0.10 (1)
BIGFOIL.COM POLAR EXPORT
NACA34010.5
NACA34010.5 |  |  |  | Cl Max: | 1.42 | at alpha= | 12 | deg
JavaFoil+Calcfoil stall+Eppler ext transition |  |  |  | L/D Max: | 132.874 | at alpha= | 9 | deg
Re: | 3000000 |  |  | Cd Min: | 0.00789 | at alpha= | 1.5 | deg
Mach: | 0.1 |  |  | Cl=0 at alpha= | -2.2966 | deg
|  |  |  | @ Cl=0.1, Cd= | 0.010723
|  |  |  | @ Cl=0.4, Cd= | 0.0099612
|  |  |  | @ Cl=0.6, Cd= | 0.008295
alpha (deg) | Cl | Cd | Cm | Cl/Cd
-16.5 | -0.449 | 0.13465 | -0.01 | -3.334
-16 | -0.464 | 0.12843 | -0.01 | -3.612
-15.5 | -0.478 | 0.12172 | -0.01 | -3.93
-15 | -0.492 | 0.11551 | -0.01 | -4.259
-14.5 | -0.505 | 0.10901 | -0.01 | -4.629
-14 | -0.516 | 0.10385 | -0.01 | -4.968
-13.5 | -0.526 | 0.0974 | -0.01 | -5.398
-13 | -0.534 | 0.09197 | -0.01 | -5.804
-12.5 | -0.54 | 0.08678 | -0.01 | -6.22
-12 | -0.543 | 0.08131 | -0.01 | -6.681
-11.5 | -0.544 | 0.07635 | -0.01 | -7.124
-11 | -0.542 | 0.07137 | -0.011 | -7.59
-10.5 | -0.536 | 0.06683 | -0.011 | -8.023
-10 | -0.527 | 0.06269 | -0.011 | -8.41
-9.5 | -0.515 | 0.05879 | -0.011 | -8.757
-9 | -0.499 | 0.05494 | -0.011 | -9.076
-8.5 | -0.479 | 0.05145 | -0.012 | -9.309
-8 | -0.456 | 0.04812 | -0.012 | -9.47
-7.5 | -0.429 | 0.04495 | -0.012 | -9.535
-7 | -0.398 | 0.04186 | -0.013 | -9.51
-6.5 | -0.365 | 0.03885 | -0.013 | -9.396
-6 | -0.33 | 0.03527 | -0.014 | -9.364
-5.5 | -0.355 | 0.00953 | -0.023 | -37.19
-5 | -0.304 | 0.01021 | -0.023 | -29.775
-4.5 | -0.251 | 0.01007 | -0.023 | -24.925
-4 | -0.196 | 0.01002 | -0.023 | -19.603
-3.5 | -0.14 | 0.01006 | -0.023 | -13.939
-3 | -0.083 | 0.01034 | -0.024 | -7.998
-2.5 | -0.024 | 0.01025 | -0.024 | -2.376
-2 | 0.035 | 0.01009 | -0.024 | 3.436
-1.5 | 0.094 | 0.01074 | -0.024 | 8.771
-1 | 0.154 | 0.01057 | -0.024 | 14.566
-0.5 | 0.214 | 0.01045 | -0.024 | 20.477
0 | 0.274 | 0.01033 | -0.025 | 26.516
0.5 | 0.333 | 0.01024 | -0.025 | 32.573
1 | 0.393 | 0.01024 | -0.025 | 38.378
1.5 | 0.452 | 0.00789 | -0.025 | 57.316
2 | 0.511 | 0.00823 | -0.025 | 62.173
2.5 | 0.571 | 0.00826 | -0.026 | 69.076
3 | 0.629 | 0.00833 | -0.026 | 75.594
3.5 | 0.688 | 0.00845 | -0.026 | 81.496
4 | 0.747 | 0.00897 | -0.026 | 83.268
4.5 | 0.805 | 0.00911 | -0.026 | 88.402
5 | 0.863 | 0.00934 | -0.027 | 92.391
5.5 | 0.921 | 0.00955 | -0.027 | 96.427
6 | 0.978 | 0.00918 | -0.027 | 106.573
6.5 | 1.035 | 0.00948 | -0.027 | 109.243
7 | 1.092 | 0.00984 | -0.028 | 110.966
7.5 | 1.146 | 0.00969 | -0.028 | 118.218
8 | 1.197 | 0.00958 | -0.028 | 124.953
8.5 | 1.246 | 0.00964 | -0.028 | 129.317
9 | 1.292 | 0.00973 | -0.029 | 132.874
9.5 | 1.334 | 0.01084 | -0.029 | 123.063
10 | 1.372 | 0.01168 | -0.029 | 117.453
10.5 | 1.403 | 0.01298 | -0.029 | 108.041
11 | 1.405 | 0.01763 | -0.029 | 79.66
11.5 | 1.415 | 0.02 | -0.029 | 70.749
12 | 1.42 | 0.02295 | -0.029 | 61.871
12.5 | 1.419 | 0.02639 | -0.028 | 53.782
13 | 1.413 | 0.03061 | -0.028 | 46.18
13.5 | 1.404 | 0.03521 | -0.028 | 39.862
14 | 1.387 | 0.04041 | -0.028 | 34.318
14.5 | 1.365 | 0.04596 | -0.028 | 29.7
15 | 1.339 | 0.05213 | -0.028 | 25.679
15.5 | 1.309 | 0.05817 | -0.028 | 22.512
16 | 1.276 | 0.06498 | -0.027 | 19.643
16.5 | 1.241 | 0.07183 | -0.027 | 17.273
17 | 1.202 | 0.07912 | -0.027 | 15.198

## 60. Re 3M Mach 0.10 (2)
BIGFOIL.COM POLAR EXPORT
NACA34010.5
NACA34010.5 |  |  |  | Cl Max: | 1.6719 | at alpha= | 16 | deg
XFOIL ncrit=9 |  |  |  | L/D Max: | 150.405 | at alpha= | 7.5 | deg
Re: | 3000000 |  |  | Cd Min: | 0.11819 | at alpha= | 20 | deg
Mach: | 0.1 |  |  | Cl=0 at alpha= | -2.3928 | deg
|  |  |  | @ Cl=0.1, Cd= | 0.0074076
|  |  |  | @ Cl=0.4, Cd= | 0.0072325
|  |  |  | @ Cl=0.6, Cd= | 0.0055743
alpha (deg) | Cl | Cd | Cm | Cl/Cd
-12 | -1.0493 | 0.02191 | -0.0346 | -47.8914
-11.5 | -1.0185 | 0.01917 | -0.0308 | -53.1299
-11 | -0.9602 | 0.01718 | -0.032 | -55.8906
-10.5 | -0.8989 | 0.01567 | -0.0335 | -57.3644
-10 | -0.8348 | 0.01451 | -0.0354 | -57.5327
-9.5 | -0.7781 | 0.01228 | -0.0361 | -63.3632
-9 | -0.7101 | 0.01135 | -0.0385 | -62.5639
-8.5 | -0.6446 | 0.01066 | -0.0404 | -60.469
-8 | -0.578 | 0.0099 | -0.0424 | -58.3838
-7.5 | -0.5225 | 0.00943 | -0.0419 | -55.4083
-7 | -0.4743 | 0.00882 | -0.0399 | -53.7755
-6.5 | -0.4257 | 0.00846 | -0.0379 | -50.3191
-6 | -0.3759 | 0.00827 | -0.0362 | -45.4534
-5.5 | -0.3253 | 0.0081 | -0.0346 | -40.1605
-5 | -0.2744 | 0.00791 | -0.0332 | -34.6903
-4.5 | -0.2228 | 0.00774 | -0.032 | -28.7855
-4 | -0.1705 | 0.0077 | -0.0309 | -22.1429
-3 | -0.065 | 0.00755 | -0.0289 | -8.6093
-2.5 | -0.0116 | 0.00749 | -0.028 | -1.5487
-2 | 0.0425 | 0.00747 | -0.0273 | 5.6894
-1.5 | 0.0967 | 0.00741 | -0.0267 | 13.0499
-1 | 0.1515 | 0.00737 | -0.0261 | 20.5563
-0.5 | 0.2064 | 0.00734 | -0.0256 | 28.1199
0 | 0.2614 | 0.00732 | -0.0251 | 35.7104
0.5 | 0.3164 | 0.00731 | -0.0247 | 43.2832
1 | 0.3716 | 0.00728 | -0.0243 | 51.044
1.5 | 0.4254 | 0.00719 | -0.0237 | 59.1655
2 | 0.4618 | 0.00573 | -0.0199 | 80.5934
2.5 | 0.5057 | 0.00542 | -0.017 | 93.3026
3 | 0.5651 | 0.00546 | -0.0174 | 103.4982
3.5 | 0.6353 | 0.00569 | -0.0204 | 111.652
4 | 0.7086 | 0.0059 | -0.0241 | 120.1017
4.5 | 0.7746 | 0.00614 | -0.0263 | 126.1564
5 | 0.8374 | 0.00632 | -0.0277 | 132.5
5.5 | 0.8996 | 0.00657 | -0.0291 | 136.9254
6 | 0.9653 | 0.00677 | -0.0313 | 142.5849
6.5 | 1.03 | 0.00701 | -0.0333 | 146.933
7 | 1.0934 | 0.00732 | -0.0352 | 149.3716
7.5 | 1.1521 | 0.00766 | -0.036 | 150.4047
8 | 1.1965 | 0.00804 | -0.0337 | 148.8184
8.5 | 1.2405 | 0.00847 | -0.0314 | 146.4581
9 | 1.2832 | 0.009 | -0.029 | 142.5778
9.5 | 1.3241 | 0.00968 | -0.0262 | 136.7872
10 | 1.3629 | 0.01053 | -0.0233 | 129.4302
10.5 | 1.399 | 0.01158 | -0.0199 | 120.8117
11 | 1.4338 | 0.01273 | -0.0165 | 112.6316
11.5 | 1.4705 | 0.01372 | -0.0136 | 107.1793
12 | 1.5058 | 0.01473 | -0.0104 | 102.2267
12.5 | 1.5402 | 0.01571 | -0.0073 | 98.0395
13 | 1.5695 | 0.01677 | -0.0033 | 93.5897
13.5 | 1.5924 | 0.01782 | 0.0016 | 89.3603
14 | 1.6148 | 0.01913 | 0.0059 | 84.4119
14.5 | 1.6355 | 0.02072 | 0.0096 | 78.9334
15 | 1.6499 | 0.02293 | 0.0131 | 71.9538
15.5 | 1.6644 | 0.02551 | 0.0154 | 65.245
16 | 1.6719 | 0.02913 | 0.0168 | 57.3944
16.5 | 1.6675 | 0.03467 | 0.0167 | 48.0963
17 | 1.654 | 0.04212 | 0.0147 | 39.2688
17.5 | 1.6291 | 0.05167 | 0.0113 | 31.5289
18 | 1.5891 | 0.06355 | 0.0068 | 25.0055
18.5 | 1.5306 | 0.07824 | 0.0011 | 19.5629
19 | 1.4788 | 0.09235 | -0.0045 | 16.013
19.5 | 1.433 | 0.10604 | -0.0103 | 13.5138
20 | 1.3985 | 0.11819 | -0.0155 | 11.8326

## 61. Re 3M Mach 0.25 (1)
BIGFOIL.COM POLAR EXPORT
NACA34010.5
NACA34010.5 |  |  |  | Cl Max: | 1.391 | at alpha= | 11 | deg
JavaFoil+Calcfoil stall+Eppler ext transition |  |  |  | L/D Max: | 131.379 | at alpha= | 8.5 | deg
Re: | 3000000 |  |  | Cd Min: | 0.00808 | at alpha= | 1.5 | deg
Mach: | 0.25 |  |  | Cl=0 at alpha= | -2.2951 | deg
|  |  |  | @ Cl=0.1, Cd= | 0.010806
|  |  |  | @ Cl=0.4, Cd= | 0.010411
|  |  |  | @ Cl=0.6, Cd= | 0.0084527
alpha (deg) | Cl | Cd | Cm | Cl/Cd
-14.5 | -0.191 | 0.11577 | -0.01 | -1.646
-14 | -0.243 | 0.11043 | -0.01 | -2.197
-13.5 | -0.287 | 0.1057 | -0.01 | -2.712
-13 | -0.326 | 0.09997 | -0.01 | -3.256
-12.5 | -0.36 | 0.09342 | -0.01 | -3.853
-12 | -0.389 | 0.1066 | -0.009 | -3.65
-11.5 | -0.415 | 0.08264 | -0.01 | -5.026
-11 | -0.436 | 0.07751 | -0.01 | -5.62
-10.5 | -0.451 | 0.07277 | -0.01 | -6.191
-10 | -0.46 | 0.06782 | -0.01 | -6.78
-9.5 | -0.463 | 0.06276 | -0.011 | -7.382
-9 | -0.461 | 0.05838 | -0.011 | -7.892
-8.5 | -0.452 | 0.05421 | -0.011 | -8.341
-8 | -0.438 | 0.05054 | -0.012 | -8.667
-7.5 | -0.418 | 0.04708 | -0.012 | -8.868
-7 | -0.392 | 0.04392 | -0.012 | -8.923
-6.5 | -0.362 | 0.04091 | -0.013 | -8.854
-6 | -0.329 | 0.03797 | -0.013 | -8.665
-5.5 | -0.293 | 0.03474 | -0.014 | -8.432
-5 | -0.309 | 0.00967 | -0.024 | -31.888
-4.5 | -0.256 | 0.01034 | -0.024 | -24.745
-4 | -0.201 | 0.01026 | -0.024 | -19.54
-3.5 | -0.143 | 0.01035 | -0.024 | -13.854
-3 | -0.085 | 0.01048 | -0.024 | -8.084
-2.5 | -0.025 | 0.01035 | -0.024 | -2.412
-2 | 0.036 | 0.01026 | -0.024 | 3.469
-1.5 | 0.097 | 0.01081 | -0.025 | 8.949
-1 | 0.158 | 0.01073 | -0.025 | 14.74
-0.5 | 0.22 | 0.01058 | -0.025 | 20.769
0 | 0.281 | 0.01052 | -0.025 | 26.743
0.5 | 0.342 | 0.01043 | -0.025 | 32.828
1 | 0.404 | 0.01041 | -0.026 | 38.783
1.5 | 0.464 | 0.00808 | -0.026 | 57.507
2 | 0.525 | 0.00842 | -0.026 | 62.402
2.5 | 0.586 | 0.00849 | -0.026 | 68.98
3 | 0.646 | 0.00833 | -0.026 | 77.603
3.5 | 0.707 | 0.00868 | -0.027 | 81.439
4 | 0.767 | 0.00888 | -0.027 | 86.308
4.5 | 0.827 | 0.00938 | -0.027 | 88.101
5 | 0.886 | 0.00964 | -0.027 | 91.879
5.5 | 0.945 | 0.00924 | -0.028 | 102.297
6 | 1.004 | 0.00953 | -0.028 | 105.307
6.5 | 1.062 | 0.00934 | -0.028 | 113.715
7 | 1.119 | 0.00972 | -0.028 | 115.18
7.5 | 1.174 | 0.00993 | -0.029 | 118.146
8 | 1.226 | 0.00959 | -0.029 | 127.769
8.5 | 1.274 | 0.0097 | -0.029 | 131.379
9 | 1.318 | 0.01082 | -0.029 | 121.772
9.5 | 1.357 | 0.01164 | -0.03 | 116.567
10 | 1.389 | 0.01279 | -0.03 | 108.548
10.5 | 1.388 | 0.01792 | -0.029 | 77.428
11 | 1.391 | 0.02108 | -0.029 | 66.004
11.5 | 1.389 | 0.02462 | -0.029 | 56.41
12 | 1.38 | 0.02881 | -0.029 | 47.893
12.5 | 1.363 | 0.03381 | -0.028 | 40.32
13 | 1.34 | 0.03931 | -0.028 | 34.092
13.5 | 1.31 | 0.04534 | -0.028 | 28.897
14 | 1.269 | 0.0522 | -0.028 | 24.309
14.5 | 1.219 | 0.05904 | -0.027 | 20.655
15 | 1.162 | 0.06668 | -0.027 | 17.424
15.5 | 1.097 | 0.07494 | -0.027 | 14.64
16 | 1.026 | 0.08362 | -0.027 | 12.273

## 62. Re 3M Mach 0.25 (2)
BIGFOIL.COM POLAR EXPORT
NACA34010.5
NACA34010.5 |  |  |  | Cl Max: | 1.6304 | at alpha= | 15 | deg
XFOIL ncrit=9 |  |  |  | L/D Max: | 150.411 | at alpha= | 7 | deg
Re: | 3000000 |  |  | Cd Min: | 0.14955 | at alpha= | 20 | deg
Mach: | 0.25 |  |  | Cl=0 at alpha= | -2.391 | deg
|  |  |  | @ Cl=0.1, Cd= | 0.0074997
|  |  |  | @ Cl=0.4, Cd= | 0.0073424
|  |  |  | @ Cl=0.6, Cd= | 0.0056026
alpha (deg) | Cl | Cd | Cm | Cl/Cd
-10.5 | -0.449 | 0.09965 | -0.0136 | -4.5058
-10 | -0.4347 | 0.0945 | -0.0159 | -4.6
-9.5 | -0.4293 | 0.08752 | -0.0191 | -4.9052
-8.5 | -0.666 | 0.01393 | -0.047 | -47.8105
-8 | -0.5963 | 0.01221 | -0.0488 | -48.837
-7.5 | -0.5401 | 0.011 | -0.0474 | -49.1
-7 | -0.4898 | 0.01013 | -0.0448 | -48.3514
-6.5 | -0.4396 | 0.00956 | -0.0422 | -45.9833
-6 | -0.3898 | 0.00883 | -0.0396 | -44.145
-5.5 | -0.3372 | 0.00855 | -0.0376 | -39.4386
-5 | -0.2837 | 0.00835 | -0.0359 | -33.976
-4.5 | -0.2309 | 0.00802 | -0.0341 | -28.7905
-4 | -0.1769 | 0.00791 | -0.0327 | -22.3641
-3.5 | -0.1221 | 0.00783 | -0.0314 | -15.5939
-3 | -0.0678 | 0.00768 | -0.0301 | -8.8281
-2.5 | -0.0121 | 0.00767 | -0.0292 | -1.5776
-2 | 0.0434 | 0.00756 | -0.0282 | 5.7407
-1.5 | 0.0996 | 0.0075 | -0.0274 | 13.28
-1 | 0.1562 | 0.00746 | -0.0268 | 20.9383
-0.5 | 0.2129 | 0.00743 | -0.0262 | 28.6541
0 | 0.2699 | 0.00738 | -0.0256 | 36.5718
0.5 | 0.3266 | 0.00737 | -0.0251 | 44.3148
1 | 0.3835 | 0.00736 | -0.0246 | 52.106
1.5 | 0.4397 | 0.0073 | -0.024 | 60.2329
2 | 0.4776 | 0.00588 | -0.0202 | 81.2245
2.5 | 0.5223 | 0.00552 | -0.0169 | 94.6196
3 | 0.5823 | 0.00555 | -0.0169 | 104.9189
3.5 | 0.6563 | 0.00577 | -0.0202 | 113.7435
4 | 0.7311 | 0.00603 | -0.0236 | 121.2438
4.5 | 0.8007 | 0.00624 | -0.0259 | 128.3173
5 | 0.8656 | 0.0065 | -0.0272 | 133.1692
5.5 | 0.931 | 0.00671 | -0.0286 | 138.7481
6 | 0.9994 | 0.00699 | -0.0306 | 142.9757
6.5 | 1.0672 | 0.00724 | -0.0325 | 147.4033
7 | 1.1341 | 0.00754 | -0.0341 | 150.4111
7.5 | 1.1921 | 0.00793 | -0.0339 | 150.3279
8 | 1.2383 | 0.00835 | -0.0312 | 148.2994
8.5 | 1.2833 | 0.00887 | -0.0282 | 144.6787
9 | 1.3273 | 0.00949 | -0.0251 | 139.863
9.5 | 1.3682 | 0.01032 | -0.0215 | 132.5775
10 | 1.4055 | 0.01141 | -0.0175 | 123.1814
10.5 | 1.4404 | 0.01267 | -0.0132 | 113.6859
11 | 1.475 | 0.01392 | -0.0089 | 105.9626
11.5 | 1.5094 | 0.0151 | -0.0047 | 99.9603
12 | 1.541 | 0.01626 | -0.0001 | 94.7724
12.5 | 1.5629 | 0.01747 | 0.006 | 89.4619
13 | 1.5846 | 0.01901 | 0.0112 | 83.3561
13.5 | 1.6057 | 0.02083 | 0.0155 | 77.0859
14 | 1.619 | 0.02348 | 0.0192 | 68.9523
14.5 | 1.6285 | 0.02699 | 0.0216 | 60.3372
15 | 1.6304 | 0.03196 | 0.0221 | 51.0138
15.5 | 1.618 | 0.03944 | 0.0202 | 41.0243
16 | 1.59 | 0.04959 | 0.0164 | 32.0629
16.5 | 1.5387 | 0.06285 | 0.0112 | 24.4821
17 | 1.4804 | 0.07696 | 0.0056 | 19.236
17.5 | 1.4279 | 0.09075 | 0 | 15.7344
18 | 1.3857 | 0.10361 | -0.0055 | 13.3742
18.5 | 1.345 | 0.11665 | -0.0113 | 11.5302
19 | 1.3166 | 0.12824 | -0.0167 | 10.2667
19.5 | 1.2948 | 0.13899 | -0.0219 | 9.3158
20 | 1.2764 | 0.14955 | -0.0273 | 8.5349

## 63. Re 3M Mach 0.50 (1)
BIGFOIL.COM POLAR EXPORT
NACA34010.5
NACA34010.5 |  |  |  | Cl Max: | 1.356 | at alpha= | 9 | deg
JavaFoil+Calcfoil stall+Eppler ext transition |  |  |  | L/D Max: | 128.16 | at alpha= | 6.5 | deg
Re: | 3000000 |  |  | Cd Min: | 0.00836 | at alpha= | 2 | deg
Mach: | 0.5 |  |  | Cl=0 at alpha= | -2.291 | deg
|  |  |  | @ Cl=0.1, Cd= | 0.010875
|  |  |  | @ Cl=0.4, Cd= | 0.010662
|  |  |  | @ Cl=0.6, Cd= | 0.0083997
alpha (deg) | Cl | Cd | Cm | Cl/Cd
-20 | -0.934 | 0.16896 | -0.014 | -5.529
-19.5 | -0.909 | 0.16286 | -0.014 | -5.581
-19 | -0.884 | 0.15831 | -0.014 | -5.582
-18.5 | -0.857 | 0.14429 | -0.014 | -5.94
-18 | -0.832 | 0.13242 | -0.014 | -6.28
-17.5 | -0.806 | 0.144 | -0.014 | -5.598
-17 | -0.78 | 0.13867 | -0.013 | -5.627
-16.5 | -0.754 | 0.1225 | -0.013 | -6.153
-16 | -0.728 | 0.11227 | -0.013 | -6.485
-15.5 | -0.702 | 0.10462 | -0.013 | -6.713
-15 | -0.676 | 0.11524 | -0.013 | -5.863
-14.5 | -0.65 | 0.10199 | -0.013 | -6.371
-14 | -0.624 | 0.09358 | -0.013 | -6.667
-13.5 | -0.598 | 0.0931 | -0.013 | -6.419
-13 | -0.571 | 0.09133 | -0.013 | -6.251
-12.5 | -0.545 | 0.08263 | -0.013 | -6.594
-12 | -0.519 | 0.07618 | -0.013 | -6.81
-11.5 | -0.492 | 0.08109 | -0.012 | -6.066
-11 | -0.466 | 0.07214 | -0.012 | -6.454
-10.5 | -0.439 | 0.06636 | -0.013 | -6.62
-10 | -0.412 | 0.06994 | -0.012 | -5.896
-9.5 | -0.386 | 0.06199 | -0.012 | -6.225
-9 | -0.359 | 0.06165 | -0.012 | -5.827
-8.5 | -0.333 | 0.05839 | -0.012 | -5.696
-8 | -0.306 | 0.05262 | -0.012 | -5.817
-7.5 | -0.279 | 0.05214 | -0.012 | -5.357
-7 | -0.253 | 0.04827 | -0.012 | -5.234
-6.5 | -0.226 | 0.04729 | -0.012 | -4.777
-6 | -0.199 | 0.0458 | -0.012 | -4.348
-5.5 | -0.172 | 0.04409 | -0.012 | -3.909
-5 | -0.228 | 0.04056 | -0.012 | -5.628
-4.5 | -0.209 | 0.03682 | -0.013 | -5.68
-4 | -0.172 | 0.0339 | -0.015 | -5.072
-3.5 | -0.155 | 0.01081 | -0.027 | -14.351
-3 | -0.093 | 0.01144 | -0.027 | -8.112
-2.5 | -0.028 | 0.01116 | -0.027 | -2.469
-2 | 0.039 | 0.01099 | -0.027 | 3.591
-1.5 | 0.108 | 0.01086 | -0.028 | 9.906
-1 | 0.176 | 0.01075 | -0.028 | 16.397
-0.5 | 0.245 | 0.0107 | -0.028 | 22.92
0 | 0.314 | 0.01069 | -0.028 | 29.372
0.5 | 0.382 | 0.01068 | -0.028 | 35.799
1 | 0.45 | 0.01061 | -0.029 | 42.459
1.5 | 0.518 | 0.01058 | -0.029 | 48.985
2 | 0.586 | 0.00836 | -0.029 | 70.058
2.5 | 0.653 | 0.00855 | -0.029 | 76.432
3 | 0.72 | 0.00873 | -0.03 | 82.506
3.5 | 0.787 | 0.00907 | -0.03 | 86.782
4 | 0.853 | 0.00891 | -0.03 | 95.799
4.5 | 0.919 | 0.00924 | -0.03 | 99.481
5 | 0.984 | 0.00928 | -0.031 | 106.042
5.5 | 1.048 | 0.00915 | -0.031 | 114.598
6 | 1.112 | 0.0096 | -0.031 | 115.841
6.5 | 1.174 | 0.00916 | -0.031 | 128.16
7 | 1.233 | 0.01073 | -0.032 | 114.909
7.5 | 1.285 | 0.01148 | -0.032 | 111.976
8 | 1.328 | 0.01248 | -0.032 | 106.346
8.5 | 1.355 | 0.01392 | -0.032 | 97.393
9 | 1.356 | 0.01659 | -0.032 | 81.768
9.5 | 1.267 | 0.03174 | -0.03 | 39.917
10 | 1.175 | 0.04058 | -0.029 | 28.95
10.5 | 0.753 | 0.05286 | -0.028 | 14.25
11 | 0.779 | 0.05732 | -0.028 | 13.582
11.5 | 0.797 | 0.06681 | -0.027 | 11.933
12 | 0.772 | 0.095 | -0.015 | 8.122
12.5 | 0.853 | 0.07326 | -0.027 | 11.641
13 | 0.864 | 0.08762 | -0.026 | 9.856
13.5 | 0.855 | 0.10987 | -0.018 | 7.782
14 | 0.883 | 0.11673 | -0.019 | 7.563

## 64. Re 3M Mach 0.50 (2)
BIGFOIL.COM POLAR EXPORT
NACA34010.5
NACA34010.5 |  |  |  | Cl Max: | 1.5744 | at alpha= | 11 | deg
XFOIL ncrit=9 |  |  |  | L/D Max: | 148.867 | at alpha= | 7 | deg
Re: | 3000000 |  |  | Cd Min: | 0.14575 | at alpha= | -12.5 | deg
Mach: | 0.5 |  |  | Cl=0 at alpha= | -2.3824 | deg
|  |  |  | @ Cl=0.1, Cd= | 0.0079089
|  |  |  | @ Cl=0.4, Cd= | 0.0076487
|  |  |  | @ Cl=0.6, Cd= | 0.0060181
alpha (deg) | Cl | Cd | Cm | Cl/Cd
-12.5 | -0.4328 | 0.14575 | 0.0003 | -2.9695
-12 | -0.42 | 0.13769 | -0.0027 | -3.0503
-11.5 | -0.4025 | 0.13096 | -0.0055 | -3.0735
-11 | -0.3905 | 0.12317 | -0.0085 | -3.1704
-10.5 | -0.3793 | 0.11625 | -0.0106 | -3.2628
-10 | -0.3668 | 0.10928 | -0.0131 | -3.3565
-9.5 | -0.3591 | 0.10141 | -0.016 | -3.5411
-9 | -0.3549 | 0.09318 | -0.0191 | -3.8088
-8.5 | -0.3423 | 0.0859 | -0.023 | -3.9849
-8 | -0.3153 | 0.07488 | -0.0356 | -4.2107
-7.5 | -0.2527 | 0.0592 | -0.0672 | -4.2686
-7 | -0.2788 | 0.05382 | -0.066 | -5.1802
-6.5 | -0.292 | 0.04648 | -0.0654 | -6.2823
-6 | -0.2825 | 0.04089 | -0.0633 | -6.9088
-5.5 | -0.2624 | 0.03546 | -0.0603 | -7.3999
-5 | -0.2437 | 0.02836 | -0.0558 | -8.5931
-4.5 | -0.2288 | 0.01907 | -0.049 | -11.9979
-4 | -0.1979 | 0.01069 | -0.0435 | -18.5126
-3.5 | -0.1397 | 0.00918 | -0.0401 | -15.2179
-3 | -0.0773 | 0.00866 | -0.0373 | -8.9261
-2.5 | -0.0151 | 0.00826 | -0.0348 | -1.8281
-2 | 0.0491 | 0.00806 | -0.0329 | 6.0918
-1.5 | 0.1131 | 0.00787 | -0.0312 | 14.371
-1 | 0.1777 | 0.00775 | -0.0298 | 22.929
-0.5 | 0.2423 | 0.0077 | -0.0286 | 31.4675
0 | 0.3072 | 0.00765 | -0.0275 | 40.1569
0.5 | 0.3719 | 0.00764 | -0.0265 | 48.678
1 | 0.4366 | 0.00766 | -0.0255 | 56.9974
1.5 | 0.5014 | 0.00766 | -0.0245 | 65.4569
2 | 0.551 | 0.00666 | -0.021 | 82.7327
2.5 | 0.5977 | 0.00602 | -0.0163 | 99.2857
3 | 0.6584 | 0.00597 | -0.014 | 110.2848
3.5 | 0.7487 | 0.00625 | -0.018 | 119.792
4 | 0.8345 | 0.0066 | -0.0209 | 126.4394
4.5 | 0.9189 | 0.00689 | -0.0232 | 133.3672
5 | 0.9961 | 0.00724 | -0.0238 | 137.5829
5.5 | 1.0765 | 0.00757 | -0.0248 | 142.2061
6 | 1.1597 | 0.00793 | -0.0259 | 146.2421
6.5 | 1.2422 | 0.00839 | -0.0266 | 148.0572
7 | 1.3145 | 0.00883 | -0.0249 | 148.8675
7.5 | 1.3694 | 0.00933 | -0.0197 | 146.7738
8 | 1.4217 | 0.01001 | -0.0139 | 142.028
8.5 | 1.4739 | 0.01077 | -0.0079 | 136.8524
9 | 1.5158 | 0.01199 | -0.0005 | 126.422
9.5 | 1.5393 | 0.01393 | 0.0088 | 110.5025
10 | 1.5478 | 0.01604 | 0.0196 | 96.4963
10.5 | 1.5635 | 0.01859 | 0.0277 | 84.1044
11 | 1.5744 | 0.02215 | 0.0335 | 71.079
11.5 | 1.5735 | 0.0277 | 0.036 | 56.8051
12 | 1.5434 | 0.03752 | 0.0329 | 41.1354
12.5 | 1.4792 | 0.05113 | 0.0266 | 28.9302
13 | 1.4068 | 0.06476 | 0.0208 | 21.7233
13.5 | 1.3446 | 0.07769 | 0.015 | 17.3072
14 | 1.2946 | 0.0901 | 0.0092 | 14.3685
14.5 | 1.2576 | 0.10179 | 0.0037 | 12.3548
15 | 1.2304 | 0.1128 | -0.0013 | 10.9078
15.5 | 1.2064 | 0.12386 | -0.0067 | 9.74
16 | 1.188 | 0.13452 | -0.012 | 8.8314

## 65. Re 4M Mach 0.00 (1)
BIGFOIL.COM POLAR EXPORT
NACA34010.5
NACA34010.5 |  |  |  | Cl Max: | 1.437 | at alpha= | 12.5 | deg
JavaFoil+Calcfoil stall+Eppler ext transition |  |  |  | L/D Max: | 139.967 | at alpha= | 9.5 | deg
Re: | 4000000 |  |  | Cd Min: | 0.00771 | at alpha= | 1.5 | deg
Mach: | 0 |  |  | Cl=0 at alpha= | -2.2966 | deg
|  |  |  | @ Cl=0.1, Cd= | 0.010245
|  |  |  | @ Cl=0.4, Cd= | 0.0094558
|  |  |  | @ Cl=0.6, Cd= | 0.00805
alpha (deg) | Cl | Cd | Cm | Cl/Cd
-17 | -0.479 | 0.13613 | -0.01 | -3.517
-16.5 | -0.492 | 0.12919 | -0.01 | -3.806
-16 | -0.504 | 0.12293 | -0.01 | -4.101
-15.5 | -0.516 | 0.11701 | -0.01 | -4.409
-15 | -0.527 | 0.11148 | -0.01 | -4.726
-14.5 | -0.537 | 0.10521 | -0.01 | -5.101
-14 | -0.545 | 0.09933 | -0.01 | -5.489
-13.5 | -0.552 | 0.09361 | -0.01 | -5.899
-13 | -0.557 | 0.08853 | -0.01 | -6.295
-12.5 | -0.56 | 0.08346 | -0.011 | -6.715
-12 | -0.561 | 0.0782 | -0.011 | -7.176
-11.5 | -0.559 | 0.07344 | -0.011 | -7.615
-11 | -0.555 | 0.06907 | -0.011 | -8.028
-10.5 | -0.547 | 0.06474 | -0.011 | -8.446
-10 | -0.536 | 0.06088 | -0.011 | -8.802
-9.5 | -0.522 | 0.05696 | -0.012 | -9.156
-9 | -0.504 | 0.05341 | -0.012 | -9.435
-8.5 | -0.483 | 0.0499 | -0.012 | -9.679
-8 | -0.459 | 0.04649 | -0.013 | -9.87
-7.5 | -0.431 | 0.04338 | -0.013 | -9.935
-7 | -0.4 | 0.04019 | -0.013 | -9.956
-6.5 | -0.368 | 0.03637 | -0.014 | -10.114
-6 | -0.402 | 0.0094 | -0.023 | -42.77
-5.5 | -0.354 | 0.01012 | -0.023 | -34.955
-5 | -0.303 | 0.00996 | -0.023 | -30.413
-4.5 | -0.25 | 0.00983 | -0.023 | -25.451
-4 | -0.196 | 0.00987 | -0.023 | -19.811
-3.5 | -0.14 | 0.01003 | -0.023 | -13.924
-3 | -0.082 | 0.00987 | -0.023 | -8.345
-2.5 | -0.024 | 0.00976 | -0.024 | -2.483
-2 | 0.035 | 0.01027 | -0.024 | 3.362
-1.5 | 0.094 | 0.01026 | -0.024 | 9.135
-1 | 0.153 | 0.01011 | -0.024 | 15.164
-0.5 | 0.213 | 0.00998 | -0.024 | 21.332
0 | 0.273 | 0.01056 | -0.024 | 25.809
0.5 | 0.332 | 0.01052 | -0.025 | 31.533
1 | 0.391 | 0.00977 | -0.025 | 40.02
1.5 | 0.45 | 0.00771 | -0.025 | 58.392
2 | 0.509 | 0.00804 | -0.025 | 63.322
2.5 | 0.568 | 0.00805 | -0.025 | 70.524
3 | 0.626 | 0.00805 | -0.026 | 77.773
3.5 | 0.685 | 0.00815 | -0.026 | 84.025
4 | 0.743 | 0.00865 | -0.026 | 85.972
4.5 | 0.801 | 0.00876 | -0.026 | 91.476
5 | 0.859 | 0.00897 | -0.026 | 95.738
5.5 | 0.917 | 0.00916 | -0.027 | 100.042
6 | 0.974 | 0.0094 | -0.027 | 103.558
6.5 | 1.031 | 0.0097 | -0.027 | 106.253
7 | 1.087 | 0.00937 | -0.027 | 115.949
7.5 | 1.141 | 0.00979 | -0.028 | 116.488
8 | 1.192 | 0.0097 | -0.028 | 122.91
8.5 | 1.241 | 0.00964 | -0.028 | 128.768
9 | 1.288 | 0.00975 | -0.028 | 132.099
9.5 | 1.33 | 0.00951 | -0.029 | 139.967
10 | 1.369 | 0.01126 | -0.029 | 121.631
10.5 | 1.399 | 0.01296 | -0.029 | 107.905
11 | 1.412 | 0.01599 | -0.029 | 88.275
11.5 | 1.426 | 0.01788 | -0.029 | 79.776
12 | 1.434 | 0.0202 | -0.029 | 71.016
12.5 | 1.437 | 0.02302 | -0.029 | 62.415
13 | 1.434 | 0.02654 | -0.029 | 54.012
13.5 | 1.427 | 0.03052 | -0.028 | 46.737
14 | 1.412 | 0.03511 | -0.028 | 40.23
14.5 | 1.393 | 0.04017 | -0.028 | 34.687
15 | 1.37 | 0.04568 | -0.028 | 29.996
15.5 | 1.344 | 0.05163 | -0.028 | 26.029
16 | 1.314 | 0.05781 | -0.028 | 22.739
16.5 | 1.282 | 0.06434 | -0.028 | 19.932
17 | 1.248 | 0.07113 | -0.028 | 17.548
17.5 | 1.212 | 0.07822 | -0.027 | 15.496

## 66. Re 4M Mach 0.00 (2)
BIGFOIL.COM POLAR EXPORT
NACA34010.5
NACA34010.5 |  |  |  | Cl Max: | 1.7251 | at alpha= | 17 | deg
XFOIL ncrit=9 |  |  |  | L/D Max: | 156.418 | at alpha= | 7 | deg
Re: | 4000000 |  |  | Cd Min: | 0.10036 | at alpha= | 20 | deg
Mach: | 0 |  |  | Cl=0 at alpha= | -2.3798 | deg
|  |  |  | @ Cl=0.1, Cd= | 0.0070576
|  |  |  | @ Cl=0.4, Cd= | 0.0069175
|  |  |  | @ Cl=0.6, Cd= | 0.0052189
alpha (deg) | Cl | Cd | Cm | Cl/Cd
-14.5 | -1.0295 | 0.05457 | -0.0536 | -18.8657
-14 | -1.2194 | 0.02195 | -0.041 | -55.5535
-13.5 | -1.1947 | 0.01906 | -0.0367 | -62.681
-13 | -1.1619 | 0.01736 | -0.0329 | -66.9297
-12.5 | -1.1261 | 0.01617 | -0.0294 | -69.6413
-12 | -1.0693 | 0.01506 | -0.0301 | -71.0027
-11.5 | -1.0095 | 0.01402 | -0.0314 | -72.0043
-11 | -0.9481 | 0.01315 | -0.0329 | -72.0989
-10 | -0.8268 | 0.01157 | -0.0352 | -71.4607
-9 | -0.6928 | 0.00971 | -0.0404 | -71.3491
-8.5 | -0.6305 | 0.0091 | -0.0417 | -69.2857
-8 | -0.5787 | 0.0087 | -0.0406 | -66.5172
-7.5 | -0.5298 | 0.00844 | -0.0388 | -62.7725
-7 | -0.4803 | 0.00825 | -0.0372 | -58.2182
-6.5 | -0.4311 | 0.00797 | -0.0355 | -54.0903
-6 | -0.381 | 0.00771 | -0.0341 | -49.4163
-5.5 | -0.3299 | 0.0076 | -0.0329 | -43.4079
-5 | -0.2775 | 0.00751 | -0.0319 | -36.9507
-4.5 | -0.2257 | 0.00737 | -0.0308 | -30.6242
-4 | -0.1733 | 0.00731 | -0.0298 | -23.7073
-3.5 | -0.1201 | 0.00728 | -0.029 | -16.4973
-3 | -0.0671 | 0.0072 | -0.0282 | -9.3194
-2 | 0.0411 | 0.0071 | -0.027 | 5.7887
-1.5 | 0.0956 | 0.00706 | -0.0264 | 13.5411
-1 | 0.1506 | 0.00703 | -0.026 | 21.4225
-0.5 | 0.2054 | 0.007 | -0.0256 | 29.3429
0 | 0.2604 | 0.00697 | -0.0252 | 37.3601
0.5 | 0.3155 | 0.00694 | -0.0248 | 45.4611
1 | 0.3703 | 0.00695 | -0.0244 | 53.2806
1.5 | 0.4251 | 0.00689 | -0.024 | 61.6981
2 | 0.4665 | 0.00578 | -0.0214 | 80.7093
2.5 | 0.5116 | 0.00529 | -0.019 | 96.7108
3 | 0.5585 | 0.00515 | -0.0167 | 108.4466
3.5 | 0.6187 | 0.00525 | -0.0175 | 117.8476
4 | 0.6886 | 0.00548 | -0.0206 | 125.6569
4.5 | 0.7583 | 0.00567 | -0.0237 | 133.739
5 | 0.821 | 0.0059 | -0.0253 | 139.1525
5.5 | 0.8816 | 0.00609 | -0.0264 | 144.7619
6 | 0.9428 | 0.00633 | -0.0277 | 148.9415
6.5 | 1.0067 | 0.00658 | -0.0297 | 152.9939
7 | 1.0699 | 0.00684 | -0.0316 | 156.4181
7.5 | 1.1311 | 0.00725 | -0.0332 | 156.0138
8 | 1.1918 | 0.00765 | -0.0347 | 155.7908
8.5 | 1.2401 | 0.00807 | -0.0335 | 153.6679
9 | 1.2815 | 0.00864 | -0.031 | 148.3218
9.5 | 1.3209 | 0.00935 | -0.0281 | 141.2727
10 | 1.359 | 0.01019 | -0.0251 | 133.366
10.5 | 1.395 | 0.01119 | -0.0219 | 124.6649
11 | 1.4325 | 0.01211 | -0.019 | 118.2907
11.5 | 1.4712 | 0.01294 | -0.0165 | 113.694
12 | 1.5089 | 0.01382 | -0.0138 | 109.1823
12.5 | 1.5462 | 0.01467 | -0.0113 | 105.3988
13 | 1.5818 | 0.01554 | -0.0085 | 101.7889
13.5 | 1.6125 | 0.01651 | -0.005 | 97.6681
14 | 1.636 | 0.0175 | -0.0003 | 93.4857
14.5 | 1.6586 | 0.01875 | 0.0038 | 88.4587
15 | 1.6812 | 0.02016 | 0.0072 | 83.3929
15.5 | 1.6977 | 0.02211 | 0.0105 | 76.7843
16 | 1.7101 | 0.02466 | 0.0131 | 69.3471
16.5 | 1.7215 | 0.02772 | 0.0147 | 62.1032
17 | 1.7251 | 0.03203 | 0.0153 | 53.8589
17.5 | 1.7193 | 0.03803 | 0.0143 | 45.209
18 | 1.6988 | 0.04653 | 0.0117 | 36.5098
18.5 | 1.661 | 0.05784 | 0.0076 | 28.7172
19 | 1.6071 | 0.07174 | 0.0023 | 22.4017
19.5 | 1.5524 | 0.08611 | -0.0033 | 18.0281
20 | 1.5012 | 0.10036 | -0.0092 | 14.9582

## 67. Re 4M Mach 0.10 (1)
BIGFOIL.COM POLAR EXPORT
NACA34010.5
NACA34010.5 |  |  |  | Cl Max: | 1.43 | at alpha= | 12 | deg
JavaFoil+Calcfoil stall+Eppler ext transition |  |  |  | L/D Max: | 138.592 | at alpha= | 9.5 | deg
Re: | 4000000 |  |  | Cd Min: | 0.00772 | at alpha= | 1.5 | deg
Mach: | 0.1 |  |  | Cl=0 at alpha= | -2.2966 | deg
|  |  |  | @ Cl=0.1, Cd= | 0.010259
|  |  |  | @ Cl=0.4, Cd= | 0.0095532
|  |  |  | @ Cl=0.6, Cd= | 0.0080749
alpha (deg) | Cl | Cd | Cm | Cl/Cd
-17 | -0.434 | 0.13787 | -0.01 | -3.147
-16.5 | -0.449 | 0.13239 | -0.01 | -3.393
-16 | -0.464 | 0.12502 | -0.01 | -3.713
-15.5 | -0.479 | 0.11848 | -0.01 | -4.04
-15 | -0.492 | 0.11233 | -0.01 | -4.383
-14.5 | -0.505 | 0.10652 | -0.01 | -4.741
-14 | -0.516 | 0.10097 | -0.01 | -5.114
-13.5 | -0.526 | 0.09533 | -0.01 | -5.52
-13 | -0.534 | 0.0898 | -0.01 | -5.95
-12.5 | -0.54 | 0.08486 | -0.01 | -6.366
-12 | -0.544 | 0.07934 | -0.011 | -6.853
-11.5 | -0.544 | 0.07452 | -0.011 | -7.307
-11 | -0.542 | 0.06977 | -0.011 | -7.772
-10.5 | -0.537 | 0.06547 | -0.011 | -8.199
-10 | -0.528 | 0.06139 | -0.011 | -8.598
-9.5 | -0.515 | 0.05753 | -0.012 | -8.96
-9 | -0.499 | 0.05392 | -0.012 | -9.263
-8.5 | -0.48 | 0.05036 | -0.012 | -9.529
-8 | -0.457 | 0.04705 | -0.012 | -9.707
-7.5 | -0.43 | 0.04388 | -0.013 | -9.791
-7 | -0.399 | 0.04063 | -0.013 | -9.831
-6.5 | -0.367 | 0.03719 | -0.014 | -9.87
-6 | -0.403 | 0.00946 | -0.023 | -42.586
-5.5 | -0.355 | 0.01014 | -0.023 | -34.982
-5 | -0.304 | 0.00998 | -0.023 | -30.449
-4.5 | -0.251 | 0.0099 | -0.023 | -25.372
-4 | -0.196 | 0.00993 | -0.023 | -19.779
-3.5 | -0.14 | 0.01007 | -0.023 | -13.927
-3 | -0.083 | 0.0099 | -0.024 | -8.358
-2.5 | -0.024 | 0.00978 | -0.024 | -2.49
-2 | 0.035 | 0.01033 | -0.024 | 3.355
-1.5 | 0.094 | 0.01027 | -0.024 | 9.175
-1 | 0.154 | 0.01016 | -0.024 | 15.156
-0.5 | 0.214 | 0.01005 | -0.024 | 21.302
0 | 0.274 | 0.00992 | -0.025 | 27.614
0.5 | 0.333 | 0.01053 | -0.025 | 31.66
1 | 0.393 | 0.0098 | -0.025 | 40.073
1.5 | 0.452 | 0.00772 | -0.025 | 58.599
2 | 0.511 | 0.00805 | -0.025 | 63.544
2.5 | 0.571 | 0.00807 | -0.026 | 70.73
3 | 0.63 | 0.00808 | -0.026 | 77.877
3.5 | 0.688 | 0.00822 | -0.026 | 83.728
4 | 0.747 | 0.00867 | -0.026 | 86.173
4.5 | 0.805 | 0.00879 | -0.026 | 91.624
5 | 0.863 | 0.00901 | -0.027 | 95.868
5.5 | 0.921 | 0.0092 | -0.027 | 100.125
6 | 0.979 | 0.00945 | -0.027 | 103.586
6.5 | 1.036 | 0.00912 | -0.027 | 113.551
7 | 1.092 | 0.00945 | -0.028 | 115.497
7.5 | 1.146 | 0.00931 | -0.028 | 123.085
8 | 1.198 | 0.00978 | -0.028 | 122.472
8.5 | 1.247 | 0.00977 | -0.028 | 127.548
9 | 1.293 | 0.00986 | -0.029 | 131.064
9.5 | 1.335 | 0.00963 | -0.029 | 138.592
10 | 1.373 | 0.01143 | -0.029 | 120.1
10.5 | 1.399 | 0.0135 | -0.029 | 103.691
11 | 1.411 | 0.01639 | -0.029 | 86.108
11.5 | 1.424 | 0.01843 | -0.029 | 77.273
12 | 1.43 | 0.02096 | -0.029 | 68.196
12.5 | 1.43 | 0.02398 | -0.029 | 59.614
13 | 1.424 | 0.02777 | -0.029 | 51.272
13.5 | 1.414 | 0.03201 | -0.028 | 44.17
14 | 1.397 | 0.03689 | -0.028 | 37.863
14.5 | 1.374 | 0.04217 | -0.028 | 32.587
15 | 1.347 | 0.04811 | -0.028 | 28.002
15.5 | 1.317 | 0.05396 | -0.028 | 24.414
16 | 1.283 | 0.0606 | -0.028 | 21.181
16.5 | 1.247 | 0.06732 | -0.028 | 18.524
17 | 1.208 | 0.07446 | -0.027 | 16.224

## 68. Re 4M Mach 0.10 (2)
BIGFOIL.COM POLAR EXPORT
NACA34010.5
NACA34010.5 |  |  |  | Cl Max: | 1.7151 | at alpha= | 16.5 | deg
XFOIL ncrit=9 |  |  |  | L/D Max: | 156.541 | at alpha= | 7 | deg
Re: | 4000000 |  |  | Cd Min: | 0.10918 | at alpha= | 20 | deg
Mach: | 0.1 |  |  | Cl=0 at alpha= | -2.3787 | deg
|  |  |  | @ Cl=0.1, Cd= | 0.0070679
|  |  |  | @ Cl=0.4, Cd= | 0.006935
|  |  |  | @ Cl=0.6, Cd= | 0.0052271
alpha (deg) | Cl | Cd | Cm | Cl/Cd
-13 | -1.1557 | 0.02033 | -0.0376 | -56.847
-12.5 | -1.1268 | 0.01802 | -0.0331 | -62.5305
-12 | -1.0772 | 0.01636 | -0.0324 | -65.8435
-11.5 | -1.0177 | 0.015 | -0.0334 | -67.8467
-11 | -0.956 | 0.01391 | -0.0347 | -68.7275
-10 | -0.8338 | 0.012 | -0.0367 | -69.4833
-8.5 | -0.6352 | 0.00931 | -0.0428 | -68.2277
-8 | -0.583 | 0.00886 | -0.0416 | -65.8014
-7.5 | -0.5337 | 0.00856 | -0.0397 | -62.3481
-7 | -0.4839 | 0.00834 | -0.0379 | -58.0216
-6.5 | -0.4334 | 0.00816 | -0.0363 | -53.1127
-6 | -0.3836 | 0.00778 | -0.0347 | -49.3059
-5.5 | -0.3321 | 0.00765 | -0.0333 | -43.4118
-5 | -0.2794 | 0.00755 | -0.0323 | -37.0066
-4.5 | -0.2272 | 0.00742 | -0.0312 | -30.6199
-4 | -0.1745 | 0.00734 | -0.0301 | -23.7738
-3.5 | -0.121 | 0.0073 | -0.0293 | -16.5753
-3 | -0.0675 | 0.00722 | -0.0284 | -9.349
-2.5 | -0.0132 | 0.00719 | -0.0278 | -1.8359
-2 | 0.0412 | 0.00712 | -0.0271 | 5.7865
-1.5 | 0.0962 | 0.00707 | -0.0266 | 13.6068
-1 | 0.1515 | 0.00704 | -0.0261 | 21.5199
-0.5 | 0.2066 | 0.007 | -0.0257 | 29.5143
0 | 0.2619 | 0.00699 | -0.0252 | 37.4678
0.5 | 0.3174 | 0.00695 | -0.0249 | 45.6691
1 | 0.3724 | 0.00696 | -0.0244 | 53.5057
1.5 | 0.4277 | 0.00691 | -0.0241 | 61.8958
2 | 0.4694 | 0.00581 | -0.0214 | 80.7917
2.5 | 0.5147 | 0.00531 | -0.019 | 96.9303
3 | 0.5617 | 0.00517 | -0.0167 | 108.646
3.5 | 0.6221 | 0.00526 | -0.0174 | 118.27
4 | 0.6926 | 0.0055 | -0.0205 | 125.9273
4.5 | 0.7629 | 0.00569 | -0.0236 | 134.0773
5 | 0.8262 | 0.00592 | -0.0252 | 139.5608
5.5 | 0.8872 | 0.00612 | -0.0263 | 144.9673
6 | 0.949 | 0.00636 | -0.0276 | 149.2138
6.5 | 1.0133 | 0.00662 | -0.0296 | 153.0665
7 | 1.077 | 0.00688 | -0.0314 | 156.5407
7.5 | 1.1388 | 0.0073 | -0.033 | 156
8 | 1.2002 | 0.00769 | -0.0345 | 156.0728
8.5 | 1.2482 | 0.00813 | -0.0331 | 153.5301
9 | 1.2893 | 0.00874 | -0.0303 | 147.5172
9.5 | 1.3286 | 0.00949 | -0.0273 | 140
10 | 1.3666 | 0.01036 | -0.0241 | 131.9112
10.5 | 1.4034 | 0.01133 | -0.0209 | 123.8658
11 | 1.441 | 0.01227 | -0.0178 | 117.4409
11.5 | 1.4791 | 0.01318 | -0.015 | 112.2231
12 | 1.5169 | 0.01407 | -0.0123 | 107.8109
12.5 | 1.5536 | 0.01497 | -0.0094 | 103.7809
13 | 1.5885 | 0.01588 | -0.0064 | 100.0315
13.5 | 1.6161 | 0.01683 | -0.0021 | 96.025
14 | 1.6387 | 0.018 | 0.0026 | 91.0389
14.5 | 1.6623 | 0.01931 | 0.0065 | 86.0849
15 | 1.6822 | 0.02099 | 0.01 | 80.1429
15.5 | 1.6952 | 0.02337 | 0.0133 | 72.5374
16 | 1.7083 | 0.02617 | 0.0154 | 65.277
16.5 | 1.7151 | 0.03 | 0.0164 | 57.17
17 | 1.7125 | 0.03545 | 0.0161 | 48.3075
17.5 | 1.698 | 0.04302 | 0.014 | 39.47
18 | 1.665 | 0.0536 | 0.0102 | 31.0634
18.5 | 1.6163 | 0.06661 | 0.0053 | 24.2651
19 | 1.5574 | 0.08135 | -0.0004 | 19.1444
19.5 | 1.5048 | 0.09563 | -0.0063 | 15.7356
20 | 1.4598 | 0.10918 | -0.0121 | 13.3706

## 69. Re 4M Mach 0.25 (1)
BIGFOIL.COM POLAR EXPORT
NACA34010.5
NACA34010.5 |  |  |  | Cl Max: | 1.4 | at alpha= | 11 | deg
JavaFoil+Calcfoil stall+Eppler ext transition |  |  |  | L/D Max: | 138.157 | at alpha= | 9 | deg
Re: | 4000000 |  |  | Cd Min: | 0.00789 | at alpha= | 1.5 | deg
Mach: | 0.25 |  |  | Cl=0 at alpha= | -2.2951 | deg
|  |  |  | @ Cl=0.1, Cd= | 0.010328
|  |  |  | @ Cl=0.4, Cd= | 0.0099607
|  |  |  | @ Cl=0.6, Cd= | 0.0082923
alpha (deg) | Cl | Cd | Cm | Cl/Cd
-14.5 | -0.191 | 0.1126 | -0.011 | -1.693
-14 | -0.243 | 0.10774 | -0.01 | -2.253
-13.5 | -0.287 | 0.10245 | -0.01 | -2.799
-13 | -0.326 | 0.09754 | -0.01 | -3.339
-12.5 | -0.36 | 0.09136 | -0.01 | -3.942
-12 | -0.389 | 0.10296 | -0.009 | -3.779
-11.5 | -0.416 | 0.08083 | -0.01 | -5.142
-11 | -0.436 | 0.07543 | -0.01 | -5.779
-10.5 | -0.451 | 0.07067 | -0.011 | -6.38
-10 | -0.46 | 0.06625 | -0.011 | -6.946
-9.5 | -0.464 | 0.06135 | -0.011 | -7.558
-9 | -0.461 | 0.0571 | -0.011 | -8.077
-8.5 | -0.453 | 0.05323 | -0.012 | -8.506
-8 | -0.439 | 0.04963 | -0.012 | -8.837
-7.5 | -0.418 | 0.04617 | -0.012 | -9.059
-7 | -0.393 | 0.043 | -0.013 | -9.133
-6.5 | -0.363 | 0.03991 | -0.013 | -9.1
-6 | -0.33 | 0.03668 | -0.014 | -9.008
-5.5 | -0.358 | 0.00955 | -0.023 | -37.525
-5 | -0.309 | 0.01025 | -0.024 | -30.112
-4.5 | -0.256 | 0.01016 | -0.024 | -25.182
-4 | -0.201 | 0.0103 | -0.024 | -19.465
-3.5 | -0.143 | 0.01023 | -0.024 | -14.02
-3 | -0.085 | 0.01008 | -0.024 | -8.411
-2.5 | -0.025 | 0.00995 | -0.024 | -2.511
-2 | 0.036 | 0.00982 | -0.024 | 3.625
-1.5 | 0.097 | 0.01033 | -0.025 | 9.361
-1 | 0.158 | 0.01029 | -0.025 | 15.365
-0.5 | 0.22 | 0.01017 | -0.025 | 21.608
0 | 0.281 | 0.01002 | -0.025 | 28.087
0.5 | 0.343 | 0.00997 | -0.025 | 34.347
1 | 0.404 | 0.00996 | -0.026 | 40.528
1.5 | 0.465 | 0.00789 | -0.026 | 58.84
2 | 0.525 | 0.00822 | -0.026 | 63.874
2.5 | 0.586 | 0.00829 | -0.026 | 70.711
3 | 0.646 | 0.0083 | -0.026 | 77.868
3.5 | 0.707 | 0.00844 | -0.027 | 83.76
4 | 0.767 | 0.00895 | -0.027 | 85.636
4.5 | 0.827 | 0.00912 | -0.027 | 90.626
5 | 0.886 | 0.00933 | -0.027 | 94.934
5.5 | 0.945 | 0.00955 | -0.028 | 98.948
6 | 1.004 | 0.0092 | -0.028 | 109.17
6.5 | 1.062 | 0.00953 | -0.028 | 111.478
7 | 1.12 | 0.00933 | -0.028 | 119.976
7.5 | 1.174 | 0.00954 | -0.029 | 123.003
8 | 1.226 | 0.00973 | -0.029 | 126.009
8.5 | 1.274 | 0.0098 | -0.029 | 130.076
9 | 1.319 | 0.00954 | -0.029 | 138.157
9.5 | 1.357 | 0.01132 | -0.03 | 119.907
10 | 1.389 | 0.01268 | -0.03 | 109.488
10.5 | 1.395 | 0.01664 | -0.029 | 83.83
11 | 1.4 | 0.01937 | -0.029 | 72.295
11.5 | 1.399 | 0.02247 | -0.029 | 62.273
12 | 1.39 | 0.02622 | -0.029 | 53.024
12.5 | 1.373 | 0.03082 | -0.029 | 44.563
13 | 1.35 | 0.03599 | -0.028 | 37.499
13.5 | 1.319 | 0.04176 | -0.028 | 31.584
14 | 1.277 | 0.04839 | -0.028 | 26.381
14.5 | 1.226 | 0.05506 | -0.028 | 22.27
15 | 1.168 | 0.06251 | -0.028 | 18.681
15.5 | 1.102 | 0.07062 | -0.027 | 15.609
16 | 1.031 | 0.0791 | -0.027 | 13.029

## 70. Re 4M Mach 0.25 (2)
BIGFOIL.COM POLAR EXPORT
NACA34010.5
NACA34010.5 |  |  |  | Cl Max: | 1.6711 | at alpha= | 15 | deg
XFOIL ncrit=9 |  |  |  | L/D Max: | 157.247 | at alpha= | 7.5 | deg
Re: | 4000000 |  |  | Cd Min: | 0.15345 | at alpha= | -14 | deg
Mach: | 0.25 |  |  | Cl=0 at alpha= | -2.375 | deg
|  |  |  | @ Cl=0.1, Cd= | 0.0071592
|  |  |  | @ Cl=0.4, Cd= | 0.0069973
|  |  |  | @ Cl=0.6, Cd= | 0.005286
alpha (deg) | Cl | Cd | Cm | Cl/Cd
-14 | -0.503 | 0.15345 | 0.0081 | -3.2779
-13.5 | -0.4922 | 0.14614 | 0.0053 | -3.368
-13 | -0.4691 | 0.14307 | 0.0036 | -3.2788
-12.5 | -0.4661 | 0.1334 | 0.0002 | -3.494
-12 | -0.4559 | 0.12633 | -0.0025 | -3.6088
-11.5 | -0.4494 | 0.11833 | -0.0056 | -3.7979
-11 | -0.4513 | 0.10845 | -0.0094 | -4.1614
-10.5 | -0.4746 | 0.09429 | -0.0159 | -5.0334
-10 | -0.4694 | 0.08726 | -0.0193 | -5.3793
-9 | -0.7221 | 0.01379 | -0.049 | -52.364
-8.5 | -0.6542 | 0.01207 | -0.0503 | -54.2005
-8 | -0.6051 | 0.01028 | -0.0477 | -58.8619
-7.5 | -0.5545 | 0.00962 | -0.0449 | -57.6403
-7 | -0.5028 | 0.00909 | -0.0425 | -55.3135
-6.5 | -0.4506 | 0.00871 | -0.0402 | -51.7336
-6 | -0.3967 | 0.00847 | -0.0383 | -46.8359
-5.5 | -0.3448 | 0.008 | -0.0363 | -43.1
-5 | -0.2902 | 0.00781 | -0.0348 | -37.1575
-4.5 | -0.2352 | 0.0077 | -0.0334 | -30.5455
-4 | -0.1812 | 0.00752 | -0.0319 | -24.0957
-3.5 | -0.1258 | 0.00743 | -0.0308 | -16.9314
-3 | -0.0702 | 0.00737 | -0.0298 | -9.5251
-2.5 | -0.0141 | 0.00727 | -0.0289 | -1.9395
-2 | 0.0423 | 0.0072 | -0.0281 | 5.875
-1.5 | 0.0992 | 0.00716 | -0.0274 | 13.8547
-1 | 0.1561 | 0.0071 | -0.0268 | 21.9859
-0.5 | 0.2132 | 0.00705 | -0.0262 | 30.2411
0 | 0.2703 | 0.00702 | -0.0257 | 38.5043
0.5 | 0.3275 | 0.00701 | -0.0253 | 46.719
1 | 0.3847 | 0.007 | -0.0248 | 54.9571
1.5 | 0.4414 | 0.00699 | -0.0243 | 63.1474
2 | 0.4858 | 0.00594 | -0.0217 | 81.7845
2.5 | 0.5318 | 0.00542 | -0.019 | 98.1181
3 | 0.5798 | 0.00525 | -0.0164 | 110.4381
3.5 | 0.6416 | 0.00536 | -0.0169 | 119.7015
4 | 0.7148 | 0.00558 | -0.02 | 128.1004
4.5 | 0.7884 | 0.00582 | -0.0232 | 135.4639
5 | 0.8548 | 0.00603 | -0.0248 | 141.7579
5.5 | 0.9179 | 0.0063 | -0.0257 | 145.6984
6 | 0.9831 | 0.00652 | -0.027 | 150.7822
6.5 | 1.0506 | 0.0068 | -0.0288 | 154.5
7 | 1.1171 | 0.00713 | -0.0304 | 156.676
7.5 | 1.1825 | 0.00752 | -0.0318 | 157.2473
8 | 1.2471 | 0.00798 | -0.033 | 156.2782
8.5 | 1.2916 | 0.00852 | -0.0299 | 151.5962
9 | 1.3344 | 0.00917 | -0.0265 | 145.518
9.5 | 1.3727 | 0.01014 | -0.0225 | 135.3748
10 | 1.4103 | 0.01118 | -0.0184 | 126.1449
10.5 | 1.4466 | 0.01232 | -0.0142 | 117.4188
11 | 1.4849 | 0.01336 | -0.0105 | 111.1452
11.5 | 1.5222 | 0.01442 | -0.0066 | 105.5617
12 | 1.5583 | 0.01546 | -0.0026 | 100.7956
12.5 | 1.5856 | 0.01657 | 0.0028 | 95.691
13 | 1.611 | 0.01778 | 0.008 | 90.6074
13.5 | 1.6324 | 0.01944 | 0.0128 | 83.9712
14 | 1.6529 | 0.02141 | 0.0168 | 77.2022
14.5 | 1.6654 | 0.02429 | 0.0201 | 68.5632
15 | 1.6711 | 0.02835 | 0.0219 | 58.9453
15.5 | 1.6702 | 0.0339 | 0.0218 | 49.2684
16 | 1.6559 | 0.04185 | 0.0194 | 39.5675
16.5 | 1.6193 | 0.05305 | 0.0151 | 30.524
17 | 1.5638 | 0.06669 | 0.0098 | 23.4488
17.5 | 1.504 | 0.08102 | 0.0041 | 18.5633
18 | 1.4514 | 0.09492 | -0.0018 | 15.2908
18.5 | 1.4072 | 0.10818 | -0.0076 | 13.0079
19 | 1.3757 | 0.11986 | -0.0128 | 11.4776
19.5 | 1.3449 | 0.1318 | -0.0186 | 10.2041
20 | 1.3213 | 0.14291 | -0.0242 | 9.2457

## 71. Re 4M Mach 0.50 (1)
BIGFOIL.COM POLAR EXPORT
NACA34010.5
NACA34010.5 |  |  |  | Cl Max: | 1.357 | at alpha= | 8.5 | deg
JavaFoil+Calcfoil stall+Eppler ext transition |  |  |  | L/D Max: | 126.9 | at alpha= | 6.5 | deg
Re: | 4000000 |  |  | Cd Min: | 0.00819 | at alpha= | 2 | deg
Mach: | 0.5 |  |  | Cl=0 at alpha= | -2.291 | deg
|  |  |  | @ Cl=0.1, Cd= | 0.010446
|  |  |  | @ Cl=0.4, Cd= | 0.010772
|  |  |  | @ Cl=0.6, Cd= | 0.0082151
alpha (deg) | Cl | Cd | Cm | Cl/Cd
-20 | -0.934 | 0.15084 | -0.014 | -6.195
-19.5 | -0.909 | 0.14076 | -0.014 | -6.46
-19 | -0.884 | 0.13288 | -0.014 | -6.653
-18.5 | -0.857 | 0.14121 | -0.014 | -6.071
-18 | -0.832 | 0.12925 | -0.014 | -6.437
-17.5 | -0.807 | 0.12114 | -0.014 | -6.658
-17 | -0.781 | 0.12109 | -0.014 | -6.449
-16.5 | -0.754 | 0.11858 | -0.013 | -6.36
-16 | -0.729 | 0.10977 | -0.013 | -6.638
-15.5 | -0.703 | 0.10262 | -0.013 | -6.851
-15 | -0.676 | 0.11206 | -0.013 | -6.032
-14.5 | -0.65 | 0.09844 | -0.013 | -6.604
-14 | -0.624 | 0.09156 | -0.013 | -6.819
-13.5 | -0.598 | 0.09084 | -0.013 | -6.584
-13 | -0.571 | 0.08875 | -0.013 | -6.435
-12.5 | -0.545 | 0.08079 | -0.013 | -6.746
-12 | -0.519 | 0.07457 | -0.013 | -6.963
-11.5 | -0.492 | 0.07793 | -0.012 | -6.313
-11 | -0.466 | 0.07051 | -0.013 | -6.605
-10.5 | -0.44 | 0.06505 | -0.013 | -6.759
-10 | -0.413 | 0.06535 | -0.012 | -6.314
-9.5 | -0.386 | 0.06088 | -0.012 | -6.343
-9 | -0.36 | 0.05997 | -0.012 | -5.995
-8.5 | -0.333 | 0.05601 | -0.012 | -5.943
-8 | -0.306 | 0.05184 | -0.012 | -5.91
-7.5 | -0.279 | 0.05073 | -0.012 | -5.508
-7 | -0.253 | 0.04755 | -0.012 | -5.318
-6.5 | -0.226 | 0.04633 | -0.012 | -4.879
-6 | -0.199 | 0.04495 | -0.012 | -4.433
-5.5 | -0.172 | 0.04343 | -0.012 | -3.971
-5 | -0.228 | 0.03991 | -0.012 | -5.724
-4.5 | -0.209 | 0.03626 | -0.014 | -5.778
-4 | -0.173 | 0.03331 | -0.015 | -5.179
-3.5 | -0.155 | 0.01115 | -0.027 | -13.917
-3 | -0.093 | 0.01096 | -0.027 | -8.468
-2.5 | -0.028 | 0.0107 | -0.027 | -2.577
-2 | 0.039 | 0.01049 | -0.027 | 3.761
-1.5 | 0.108 | 0.01044 | -0.028 | 10.307
-1 | 0.176 | 0.01031 | -0.028 | 17.106
-0.5 | 0.245 | 0.01028 | -0.028 | 23.858
0 | 0.314 | 0.01094 | -0.028 | 28.709
0.5 | 0.382 | 0.01078 | -0.028 | 35.454
1 | 0.45 | 0.01075 | -0.029 | 41.888
1.5 | 0.518 | 0.01076 | -0.029 | 48.175
2 | 0.586 | 0.00819 | -0.029 | 71.514
2.5 | 0.653 | 0.00831 | -0.029 | 78.583
3 | 0.72 | 0.00871 | -0.03 | 82.681
3.5 | 0.787 | 0.00872 | -0.03 | 90.277
4 | 0.853 | 0.00923 | -0.03 | 92.414
4.5 | 0.919 | 0.00919 | -0.03 | 100.04
5 | 0.984 | 0.00954 | -0.031 | 103.195
5.5 | 1.049 | 0.00931 | -0.031 | 112.652
6 | 1.112 | 0.0092 | -0.031 | 120.931
6.5 | 1.174 | 0.00925 | -0.031 | 126.9
7 | 1.234 | 0.01033 | -0.032 | 119.415
7.5 | 1.286 | 0.01106 | -0.032 | 116.329
8 | 1.329 | 0.01202 | -0.032 | 110.554
8.5 | 1.357 | 0.01345 | -0.032 | 100.858
9 | 1.356 | 0.01644 | -0.032 | 82.463
9.5 | 1.276 | 0.02922 | -0.03 | 43.682
10 | 1.182 | 0.03776 | -0.029 | 31.301
10.5 | 0.757 | 0.04977 | -0.028 | 15.212
11 | 0.782 | 0.05403 | -0.028 | 14.48
11.5 | 0.802 | 0.06256 | -0.028 | 12.827
12 | 0.806 | 0.08193 | -0.025 | 9.836
12.5 | 0.857 | 0.06894 | -0.028 | 12.435
13 | 0.88 | 0.07606 | -0.028 | 11.569
13.5 | 0.903 | 0.08347 | -0.027 | 10.815

## 72. Re 4M Mach 0.50 (2)
BIGFOIL.COM POLAR EXPORT
NACA34010.5
NACA34010.5 |  |  |  | Cl Max: | 1.616 | at alpha= | 11.5 | deg
XFOIL ncrit=9 |  |  |  | L/D Max: | 158.533 | at alpha= | 7 | deg
Re: | 4000000 |  |  | Cd Min: | 0.25983 | at alpha= | -20 | deg
Mach: | 0.5 |  |  | Cl=0 at alpha= | -2.3684 | deg
|  |  |  | @ Cl=0.1, Cd= | 0.0074654
|  |  |  | @ Cl=0.4, Cd= | 0.00726
|  |  |  | @ Cl=0.6, Cd= | 0.0062289
alpha (deg) | Cl | Cd | Cm | Cl/Cd
-20 | -0.7301 | 0.25983 | 0.0573 | -2.8099
-19.5 | -0.7085 | 0.25169 | 0.0527 | -2.815
-19 | -0.6879 | 0.24368 | 0.0482 | -2.823
-18.5 | -0.666 | 0.23657 | 0.044 | -2.8152
-18 | -0.6439 | 0.22972 | 0.0399 | -2.803
-17.5 | -0.6221 | 0.22243 | 0.0358 | -2.7968
-17 | -0.6008 | 0.21411 | 0.0317 | -2.806
-16.5 | -0.5806 | 0.20618 | 0.0278 | -2.816
-16 | -0.561 | 0.19779 | 0.0238 | -2.8363
-15.5 | -0.543 | 0.18959 | 0.02 | -2.8641
-15 | -0.5227 | 0.18282 | 0.0166 | -2.8591
-14.5 | -0.5036 | 0.17569 | 0.0133 | -2.8664
-14 | -0.4838 | 0.16888 | 0.0102 | -2.8648
-13.5 | -0.4712 | 0.15925 | 0.0065 | -2.9589
-13 | -0.4506 | 0.15293 | 0.0037 | -2.9464
-12.5 | -0.442 | 0.14353 | 0.0003 | -3.0795
-12 | -0.4246 | 0.1371 | -0.0023 | -3.097
-11.5 | -0.4091 | 0.13016 | -0.0049 | -3.1431
-11 | -0.3978 | 0.12224 | -0.0078 | -3.2543
-10.5 | -0.3861 | 0.1149 | -0.0106 | -3.3603
-10 | -0.3783 | 0.10668 | -0.0136 | -3.5461
-9.5 | -0.3723 | 0.09846 | -0.0167 | -3.7812
-9 | -0.3587 | 0.09005 | -0.0224 | -3.9833
-8.5 | -0.2831 | 0.07753 | -0.0465 | -3.6515
-8 | -0.2443 | 0.06835 | -0.0607 | -3.5743
-7.5 | -0.2582 | 0.06045 | -0.0648 | -4.2713
-7 | -0.2837 | 0.05408 | -0.0655 | -5.2459
-6.5 | -0.2937 | 0.0468 | -0.0652 | -6.2756
-6 | -0.2968 | 0.03885 | -0.0629 | -7.6396
-5.5 | -0.2824 | 0.03213 | -0.0592 | -8.7893
-5 | -0.2554 | 0.02622 | -0.0548 | -9.7407
-4.5 | -0.2628 | 0.01174 | -0.0462 | -22.385
-4 | -0.2055 | 0.00947 | -0.0427 | -21.7001
-3.5 | -0.1443 | 0.00856 | -0.0394 | -16.8575
-3 | -0.0816 | 0.00805 | -0.0366 | -10.1366
-2.5 | -0.017 | 0.0078 | -0.0345 | -2.1795
-2 | 0.0476 | 0.00757 | -0.0327 | 6.288
-1.5 | 0.1127 | 0.00744 | -0.0312 | 15.1478
-1 | 0.1778 | 0.00737 | -0.0299 | 24.1248
-0.5 | 0.2431 | 0.00729 | -0.0287 | 33.3471
0 | 0.3083 | 0.00726 | -0.0277 | 42.4656
0.5 | 0.3734 | 0.00726 | -0.0268 | 51.4325
1 | 0.4387 | 0.00726 | -0.0258 | 60.427
1.5 | 0.5037 | 0.00729 | -0.0249 | 69.0947
2 | 0.5674 | 0.0072 | -0.0237 | 78.8056
2.5 | 0.6097 | 0.00594 | -0.0187 | 102.6431
3 | 0.6609 | 0.00567 | -0.0146 | 116.5608
3.5 | 0.7314 | 0.00579 | -0.0143 | 126.3212
4 | 0.8181 | 0.00606 | -0.0174 | 135
4.5 | 0.9062 | 0.00642 | -0.0205 | 141.1526
5 | 0.9856 | 0.00669 | -0.0216 | 147.3244
5.5 | 1.0601 | 0.00705 | -0.0213 | 150.3688
6 | 1.1426 | 0.00739 | -0.0224 | 154.6143
6.5 | 1.2255 | 0.00778 | -0.0231 | 157.5193
7 | 1.3079 | 0.00825 | -0.0234 | 158.5333
7.5 | 1.3845 | 0.00883 | -0.0222 | 156.795
8 | 1.437 | 0.00947 | -0.0163 | 151.7423
8.5 | 1.4861 | 0.01032 | -0.0098 | 144.0019
9 | 1.5236 | 0.01169 | -0.0018 | 130.3336
9.5 | 1.55 | 0.01356 | 0.0073 | 114.3068
10 | 1.5659 | 0.01537 | 0.0178 | 101.8803
10.5 | 1.5895 | 0.01745 | 0.0259 | 91.0888
11 | 1.6089 | 0.02031 | 0.0324 | 79.2171
11.5 | 1.616 | 0.0248 | 0.0366 | 65.1613
12 | 1.5988 | 0.03269 | 0.0361 | 48.9079
12.5 | 1.5432 | 0.04553 | 0.0301 | 33.8941
13 | 1.4686 | 0.05947 | 0.0241 | 24.6948
13.5 | 1.3985 | 0.07287 | 0.018 | 19.1917
14 | 1.3414 | 0.08563 | 0.012 | 15.6651
14.5 | 1.2983 | 0.09775 | 0.0062 | 13.2818
15 | 1.2644 | 0.10939 | 0.0006 | 11.5586
15.5 | 1.2381 | 0.12056 | -0.0048 | 10.2696
16 | 1.2183 | 0.13128 | -0.0102 | 9.2802
16.5 | 1.2013 | 0.14212 | -0.0159 | 8.4527

## 73. Re 5M Mach 0.00 (1)
BIGFOIL.COM POLAR EXPORT
NACA34010.5
NACA34010.5 |  |  |  | Cl Max: | 1.445 | at alpha= | 12.5 | deg
JavaFoil+Calcfoil stall+Eppler ext transition |  |  |  | L/D Max: | 136.284 | at alpha= | 9.5 | deg
Re: | 5000000 |  |  | Cd Min: | 0.00866 | at alpha= | 3 | deg
Mach: | 0 |  |  | Cl=0 at alpha= | -2.2966 | deg
|  |  |  | @ Cl=0.1, Cd= | 0.0099158
|  |  |  | @ Cl=0.4, Cd= | 0.0099573
|  |  |  | @ Cl=0.6, Cd= | 0.0086645
alpha (deg) | Cl | Cd | Cm | Cl/Cd
-17 | -0.479 | 0.13322 | -0.01 | -3.595
-16.5 | -0.492 | 0.12765 | -0.01 | -3.854
-16 | -0.504 | 0.12132 | -0.01 | -4.158
-15.5 | -0.516 | 0.11471 | -0.01 | -4.5
-15 | -0.527 | 0.10908 | -0.01 | -4.832
-14.5 | -0.537 | 0.10374 | -0.01 | -5.176
-14 | -0.546 | 0.09768 | -0.011 | -5.585
-13.5 | -0.553 | 0.09239 | -0.011 | -5.981
-13 | -0.558 | 0.08713 | -0.011 | -6.401
-12.5 | -0.561 | 0.08214 | -0.011 | -6.827
-12 | -0.562 | 0.07711 | -0.011 | -7.283
-11.5 | -0.56 | 0.07237 | -0.011 | -7.735
-11 | -0.555 | 0.06798 | -0.011 | -8.164
-10.5 | -0.547 | 0.06381 | -0.011 | -8.577
-10 | -0.536 | 0.05991 | -0.012 | -8.952
-9.5 | -0.522 | 0.05615 | -0.012 | -9.299
-9 | -0.505 | 0.05258 | -0.012 | -9.596
-8.5 | -0.484 | 0.04908 | -0.012 | -9.855
-8 | -0.46 | 0.04561 | -0.013 | -10.081
-7.5 | -0.432 | 0.0424 | -0.013 | -10.189
-7 | -0.402 | 0.03884 | -0.014 | -10.346
-6.5 | -0.448 | 0.00941 | -0.022 | -47.56
-6 | -0.402 | 0.0101 | -0.023 | -39.827
-5.5 | -0.354 | 0.00992 | -0.023 | -35.655
-5 | -0.303 | 0.00981 | -0.023 | -30.89
-4.5 | -0.25 | 0.00976 | -0.023 | -25.625
-4 | -0.196 | 0.00988 | -0.023 | -19.798
-3.5 | -0.14 | 0.00971 | -0.023 | -14.381
-3 | -0.082 | 0.00958 | -0.023 | -8.598
-2.5 | -0.024 | 0.01015 | -0.024 | -2.388
-2 | 0.035 | 0.00999 | -0.024 | 3.455
-1.5 | 0.094 | 0.00993 | -0.024 | 9.437
-1 | 0.153 | 0.00979 | -0.024 | 15.658
-0.5 | 0.213 | 0.01029 | -0.024 | 20.686
0 | 0.273 | 0.01023 | -0.024 | 26.628
0.5 | 0.332 | 0.01016 | -0.025 | 32.644
1 | 0.391 | 0.01018 | -0.025 | 38.396
1.5 | 0.45 | 0.00872 | -0.025 | 51.62
2 | 0.509 | 0.00868 | -0.025 | 58.667
2.5 | 0.568 | 0.00867 | -0.025 | 65.452
3 | 0.626 | 0.00866 | -0.026 | 72.333
3.5 | 0.685 | 0.00874 | -0.026 | 78.349
4 | 0.743 | 0.00923 | -0.026 | 80.538
4.5 | 0.801 | 0.00939 | -0.026 | 85.368
5 | 0.859 | 0.00955 | -0.026 | 89.989
5.5 | 0.917 | 0.00893 | -0.027 | 102.701
6 | 0.974 | 0.00917 | -0.027 | 106.225
6.5 | 1.031 | 0.00944 | -0.027 | 109.149
7 | 1.087 | 0.00914 | -0.027 | 118.871
7.5 | 1.141 | 0.00955 | -0.028 | 119.431
8 | 1.192 | 0.00944 | -0.028 | 126.299
8.5 | 1.242 | 0.00941 | -0.028 | 131.993
9 | 1.288 | 0.00952 | -0.028 | 135.337
9.5 | 1.331 | 0.00977 | -0.029 | 136.284
10 | 1.369 | 0.0112 | -0.029 | 122.288
10.5 | 1.396 | 0.0134 | -0.029 | 104.206
11 | 1.416 | 0.01518 | -0.029 | 93.277
11.5 | 1.432 | 0.01686 | -0.029 | 84.929
12 | 1.441 | 0.01891 | -0.029 | 76.201
12.5 | 1.445 | 0.02143 | -0.029 | 67.419
13 | 1.442 | 0.02461 | -0.029 | 58.583
13.5 | 1.435 | 0.02828 | -0.029 | 50.736
14 | 1.42 | 0.03257 | -0.029 | 43.61
14.5 | 1.401 | 0.03738 | -0.028 | 37.475
15 | 1.377 | 0.04268 | -0.028 | 32.276
15.5 | 1.35 | 0.04845 | -0.028 | 27.875
16 | 1.321 | 0.05448 | -0.028 | 24.24
16.5 | 1.288 | 0.06088 | -0.028 | 21.159
17 | 1.253 | 0.06753 | -0.028 | 18.559
17.5 | 1.217 | 0.07452 | -0.028 | 16.326

## 74. Re 5M Mach 0.00 (2)
BIGFOIL.COM POLAR EXPORT
NACA34010.5
NACA34010.5 |  |  |  | Cl Max: | 1.7533 | at alpha= | 17 | deg
XFOIL ncrit=9 |  |  |  | L/D Max: | 161.398 | at alpha= | 7.5 | deg
Re: | 5000000 |  |  | Cd Min: | 0.09149 | at alpha= | 20 | deg
Mach: | 0 |  |  | Cl=0 at alpha= | -2.37 | deg
|  |  |  | @ Cl=0.1, Cd= | 0.0068258
|  |  |  | @ Cl=0.4, Cd= | 0.0066853
|  |  |  | @ Cl=0.6, Cd= | 0.005037
alpha (deg) | Cl | Cd | Cm | Cl/Cd
-15.5 | -1.3331 | 0.02571 | -0.0484 | -51.8514
-15 | -1.3035 | 0.02333 | -0.0453 | -55.8723
-14.5 | -1.273 | 0.02117 | -0.042 | -60.1323
-14 | -1.2391 | 0.01957 | -0.0387 | -63.3163
-13.5 | -1.2037 | 0.01824 | -0.0353 | -65.9923
-13 | -1.1728 | 0.01646 | -0.0312 | -71.2515
-12.5 | -1.1223 | 0.01459 | -0.0311 | -76.9225
-12 | -1.064 | 0.01344 | -0.0321 | -79.1667
-11.5 | -1.0038 | 0.01254 | -0.0334 | -80.0478
-11 | -0.9419 | 0.01179 | -0.0349 | -79.8897
-10.5 | -0.8847 | 0.01108 | -0.0352 | -79.8466
-9.5 | -0.7474 | 0.00975 | -0.0409 | -76.6564
-9 | -0.6845 | 0.00926 | -0.0424 | -73.9201
-8.5 | -0.6354 | 0.00863 | -0.0407 | -73.6269
-8 | -0.5873 | 0.00826 | -0.0388 | -71.1017
-7.5 | -0.5377 | 0.00802 | -0.0372 | -67.0449
-7 | -0.4874 | 0.00785 | -0.0358 | -62.0892
-6.5 | -0.4363 | 0.00771 | -0.0346 | -56.5888
-6 | -0.3853 | 0.00751 | -0.0333 | -51.3049
-5.5 | -0.3339 | 0.00733 | -0.0321 | -45.5525
-5 | -0.2813 | 0.00724 | -0.0312 | -38.8536
-4.5 | -0.2283 | 0.00721 | -0.0304 | -31.6644
-4 | -0.1757 | 0.00708 | -0.0294 | -24.8164
-3.5 | -0.1223 | 0.00704 | -0.0286 | -17.3722
-3 | -0.0684 | 0.00698 | -0.028 | -9.7994
-2.5 | -0.0142 | 0.00692 | -0.0274 | -2.052
-2 | 0.0404 | 0.00686 | -0.0269 | 5.8892
-1.5 | 0.0954 | 0.00683 | -0.0264 | 13.9678
-1 | 0.1503 | 0.00678 | -0.026 | 22.1681
-0.5 | 0.2055 | 0.00674 | -0.0256 | 30.4896
0 | 0.2608 | 0.00671 | -0.0252 | 38.8674
0.5 | 0.3158 | 0.00671 | -0.0249 | 47.0641
1 | 0.3712 | 0.00668 | -0.0246 | 55.5689
1.5 | 0.4259 | 0.00669 | -0.0242 | 63.6622
2 | 0.4719 | 0.00583 | -0.0223 | 80.9434
2.5 | 0.5177 | 0.00531 | -0.0203 | 97.4953
3 | 0.5642 | 0.00503 | -0.018 | 112.167
3.5 | 0.6151 | 0.00504 | -0.0167 | 122.0437
4 | 0.6807 | 0.00517 | -0.0188 | 131.6634
4.5 | 0.7505 | 0.0054 | -0.0219 | 138.9815
5 | 0.8137 | 0.00558 | -0.0236 | 145.8244
5.5 | 0.8748 | 0.00582 | -0.0249 | 150.3093
6 | 0.9322 | 0.00602 | -0.0253 | 154.8505
6.5 | 0.996 | 0.00627 | -0.0273 | 158.8517
7 | 1.0586 | 0.00658 | -0.0291 | 160.8815
7.5 | 1.1201 | 0.00694 | -0.0307 | 161.3977
8 | 1.1805 | 0.00737 | -0.0322 | 160.1764
8.5 | 1.2399 | 0.00788 | -0.0335 | 157.3477
9 | 1.2859 | 0.00849 | -0.0319 | 151.4605
9.5 | 1.3242 | 0.00925 | -0.0289 | 143.1568
10 | 1.362 | 0.01008 | -0.0258 | 135.119
10.5 | 1.3996 | 0.01095 | -0.0228 | 127.8174
11 | 1.438 | 0.01177 | -0.02 | 122.175
11.5 | 1.4776 | 0.01254 | -0.0176 | 117.8309
12 | 1.5173 | 0.01331 | -0.0152 | 113.997
12.5 | 1.5559 | 0.01411 | -0.0128 | 110.2693
13 | 1.5921 | 0.01498 | -0.0102 | 106.2817
13.5 | 1.6278 | 0.01581 | -0.0075 | 102.9602
14 | 1.6535 | 0.01679 | -0.0031 | 98.4812
14.5 | 1.679 | 0.01779 | 0.0009 | 94.3789
15 | 1.6999 | 0.01919 | 0.0049 | 88.5826
15.5 | 1.7206 | 0.02076 | 0.0082 | 82.8805
16 | 1.7386 | 0.02272 | 0.011 | 76.5229
16.5 | 1.7496 | 0.0255 | 0.0134 | 68.6118
17 | 1.7533 | 0.02941 | 0.0147 | 59.6158
17.5 | 1.7511 | 0.03458 | 0.0146 | 50.6391
18 | 1.7439 | 0.041 | 0.0132 | 42.5341
18.5 | 1.7186 | 0.05028 | 0.0101 | 34.1806
19 | 1.6807 | 0.06166 | 0.006 | 27.2575
19.5 | 1.6247 | 0.07586 | 0.0005 | 21.4171
20 | 1.5621 | 0.09149 | -0.0058 | 17.074

## 75. Re 5M Mach 0.10 (1)
BIGFOIL.COM POLAR EXPORT
NACA34010.5
NACA34010.5 |  |  |  | Cl Max: | 1.438 | at alpha= | 12.5 | deg
JavaFoil+Calcfoil stall+Eppler ext transition |  |  |  | L/D Max: | 141.248 | at alpha= | 9.5 | deg
Re: | 5000000 |  |  | Cd Min: | 0.00809 | at alpha= | 3.5 | deg
Mach: | 0.1 |  |  | Cl=0 at alpha= | -2.2966 | deg
|  |  |  | @ Cl=0.1, Cd= | 0.00993
|  |  |  | @ Cl=0.4, Cd= | 0.010027
|  |  |  | @ Cl=0.6, Cd= | 0.0086998
alpha (deg) | Cl | Cd | Cm | Cl/Cd
-16.5 | -0.449 | 0.12947 | -0.01 | -3.471
-16 | -0.464 | 0.12274 | -0.01 | -3.784
-15.5 | -0.479 | 0.11631 | -0.01 | -4.117
-15 | -0.493 | 0.11027 | -0.01 | -4.467
-14.5 | -0.505 | 0.10486 | -0.01 | -4.818
-14 | -0.517 | 0.09916 | -0.01 | -5.21
-13.5 | -0.527 | 0.09392 | -0.01 | -5.606
-13 | -0.535 | 0.08861 | -0.011 | -6.033
-12.5 | -0.541 | 0.08317 | -0.011 | -6.499
-12 | -0.544 | 0.07823 | -0.011 | -6.955
-11.5 | -0.545 | 0.07342 | -0.011 | -7.421
-11 | -0.543 | 0.06873 | -0.011 | -7.896
-10.5 | -0.537 | 0.06449 | -0.011 | -8.331
-10 | -0.528 | 0.06052 | -0.012 | -8.732
-9.5 | -0.516 | 0.05668 | -0.012 | -9.103
-9 | -0.5 | 0.05307 | -0.012 | -9.423
-8.5 | -0.481 | 0.04954 | -0.012 | -9.7
-8 | -0.457 | 0.04624 | -0.013 | -9.894
-7.5 | -0.431 | 0.04303 | -0.013 | -10.008
-7 | -0.401 | 0.03949 | -0.014 | -10.15
-6.5 | -0.448 | 0.00942 | -0.023 | -47.562
-6 | -0.403 | 0.00937 | -0.023 | -42.992
-5.5 | -0.355 | 0.00996 | -0.023 | -35.592
-5 | -0.304 | 0.00983 | -0.023 | -30.928
-4.5 | -0.251 | 0.00981 | -0.023 | -25.609
-4 | -0.196 | 0.00993 | -0.023 | -19.79
-3.5 | -0.14 | 0.00977 | -0.023 | -14.346
-3 | -0.083 | 0.00958 | -0.024 | -8.636
-2.5 | -0.024 | 0.01018 | -0.024 | -2.392
-2 | 0.035 | 0.00999 | -0.024 | 3.47
-1.5 | 0.094 | 0.00994 | -0.024 | 9.478
-1 | 0.154 | 0.00984 | -0.024 | 15.652
-0.5 | 0.214 | 0.00973 | -0.024 | 21.994
0 | 0.274 | 0.01028 | -0.025 | 26.648
0.5 | 0.333 | 0.01024 | -0.025 | 32.555
1 | 0.393 | 0.0102 | -0.025 | 38.531
1.5 | 0.452 | 0.00874 | -0.025 | 51.766
2 | 0.511 | 0.0087 | -0.025 | 58.813
2.5 | 0.571 | 0.00869 | -0.026 | 65.625
3 | 0.63 | 0.00871 | -0.026 | 72.278
3.5 | 0.688 | 0.00809 | -0.026 | 85.056
4 | 0.747 | 0.00926 | -0.026 | 80.637
4.5 | 0.805 | 0.00947 | -0.026 | 85.066
5 | 0.863 | 0.00884 | -0.027 | 97.684
5.5 | 0.921 | 0.00901 | -0.027 | 102.269
6 | 0.979 | 0.00925 | -0.027 | 105.809
6.5 | 1.036 | 0.00953 | -0.027 | 108.69
7 | 1.092 | 0.00922 | -0.028 | 118.475
7.5 | 1.146 | 0.00962 | -0.028 | 119.155
8 | 1.198 | 0.00952 | -0.028 | 125.822
8.5 | 1.247 | 0.00953 | -0.028 | 130.832
9 | 1.293 | 0.00964 | -0.029 | 134.147
9.5 | 1.335 | 0.00945 | -0.029 | 141.248
10 | 1.373 | 0.01139 | -0.029 | 120.528
10.5 | 1.397 | 0.01382 | -0.029 | 101.08
11 | 1.416 | 0.01554 | -0.029 | 91.129
11.5 | 1.43 | 0.01735 | -0.029 | 82.425
12 | 1.437 | 0.0196 | -0.029 | 73.315
12.5 | 1.438 | 0.0223 | -0.029 | 64.479
13 | 1.432 | 0.02575 | -0.029 | 55.624
13.5 | 1.422 | 0.02968 | -0.029 | 47.921
14 | 1.405 | 0.03427 | -0.029 | 40.981
14.5 | 1.382 | 0.03933 | -0.028 | 35.132
15 | 1.354 | 0.04506 | -0.028 | 30.05
15.5 | 1.324 | 0.05075 | -0.028 | 26.083
16 | 1.289 | 0.05724 | -0.028 | 22.521
16.5 | 1.252 | 0.06385 | -0.028 | 19.613
17 | 1.213 | 0.07086 | -0.028 | 17.117
17.5 | 1.172 | 0.07823 | -0.028 | 14.977

## 76. Re 5M Mach 0.10 (2)
BIGFOIL.COM POLAR EXPORT
NACA34010.5
NACA34010.5 |  |  |  | Cl Max: | 1.7436 | at alpha= | 16.5 | deg
XFOIL ncrit=9 |  |  |  | L/D Max: | 161.359 | at alpha= | 7.5 | deg
Re: | 5000000 |  |  | Cd Min: | 0.10144 | at alpha= | 20 | deg
Mach: | 0.1 |  |  | Cl=0 at alpha= | -2.3698 | deg
|  |  |  | @ Cl=0.1, Cd= | 0.0068271
|  |  |  | @ Cl=0.4, Cd= | 0.0066948
|  |  |  | @ Cl=0.6, Cd= | 0.00505
alpha (deg) | Cl | Cd | Cm | Cl/Cd
-13.5 | -1.1983 | 0.0212 | -0.0401 | -56.5236
-13 | -1.1687 | 0.01899 | -0.0359 | -61.5429
-12.5 | -1.1268 | 0.01691 | -0.0339 | -66.6351
-12 | -1.073 | 0.01445 | -0.0343 | -74.2561
-11.5 | -1.013 | 0.01325 | -0.0353 | -76.4528
-11 | -0.9507 | 0.01234 | -0.0366 | -77.0421
-10.5 | -0.8925 | 0.01151 | -0.0368 | -77.5413
-9.5 | -0.754 | 0.01001 | -0.0421 | -75.3247
-9 | -0.6899 | 0.00946 | -0.0436 | -72.9281
-8.5 | -0.6395 | 0.00891 | -0.042 | -71.7733
-8 | -0.5916 | 0.0084 | -0.0398 | -70.4286
-7.5 | -0.5418 | 0.00813 | -0.0381 | -66.6421
-7 | -0.4911 | 0.00793 | -0.0365 | -61.9294
-6.5 | -0.4395 | 0.00777 | -0.0352 | -56.5637
-6 | -0.3876 | 0.00762 | -0.0339 | -50.8661
-5.5 | -0.3362 | 0.00738 | -0.0326 | -45.5556
-5 | -0.2832 | 0.00727 | -0.0316 | -38.9546
-4.5 | -0.2299 | 0.00724 | -0.0307 | -31.7541
-4 | -0.1769 | 0.00711 | -0.0297 | -24.8805
-3.5 | -0.1233 | 0.00706 | -0.0289 | -17.4646
-3 | -0.0689 | 0.00701 | -0.0282 | -9.8288
-2.5 | -0.0143 | 0.00693 | -0.0276 | -2.0635
-2 | 0.0406 | 0.00688 | -0.027 | 5.9012
-1.5 | 0.096 | 0.00683 | -0.0266 | 14.0556
-1 | 0.1512 | 0.00679 | -0.0261 | 22.268
-0.5 | 0.2066 | 0.00675 | -0.0257 | 30.6074
0 | 0.2623 | 0.00671 | -0.0253 | 39.0909
0.5 | 0.3177 | 0.00672 | -0.025 | 47.2768
1 | 0.3734 | 0.00669 | -0.0246 | 55.8146
1.5 | 0.4285 | 0.0067 | -0.0242 | 63.9552
2.5 | 0.5208 | 0.00533 | -0.0203 | 97.7111
3 | 0.5675 | 0.00505 | -0.018 | 112.3762
3.5 | 0.6186 | 0.00505 | -0.0167 | 122.495
4 | 0.6847 | 0.00519 | -0.0187 | 131.9268
4.5 | 0.755 | 0.00542 | -0.0219 | 139.2989
5 | 0.8188 | 0.0056 | -0.0236 | 146.2143
5.5 | 0.8804 | 0.00584 | -0.0248 | 150.7534
6 | 0.9382 | 0.00605 | -0.0252 | 155.0744
6.5 | 1.0026 | 0.0063 | -0.0271 | 159.1429
7 | 1.0658 | 0.00661 | -0.0289 | 161.2405
7.5 | 1.1279 | 0.00699 | -0.0305 | 161.3591
8 | 1.1887 | 0.00743 | -0.0319 | 159.9865
8.5 | 1.2488 | 0.00793 | -0.0332 | 157.4779
9 | 1.2938 | 0.00858 | -0.0313 | 150.7925
9.5 | 1.3325 | 0.00935 | -0.0281 | 142.5134
10 | 1.3705 | 0.01019 | -0.0249 | 134.4946
10.5 | 1.408 | 0.01109 | -0.0217 | 126.9612
11 | 1.4466 | 0.01194 | -0.0188 | 121.1558
11.5 | 1.4864 | 0.01274 | -0.0162 | 116.6719
12 | 1.5259 | 0.01354 | -0.0137 | 112.6957
12.5 | 1.5645 | 0.01435 | -0.0111 | 109.0244
13 | 1.6008 | 0.01524 | -0.0083 | 105.0394
13.5 | 1.6335 | 0.01619 | -0.0049 | 100.8956
14 | 1.6579 | 0.01716 | -0.0002 | 96.6142
14.5 | 1.6823 | 0.01834 | 0.0039 | 91.7285
15 | 1.702 | 0.01992 | 0.0079 | 85.4418
15.5 | 1.7222 | 0.02167 | 0.011 | 79.4739
16 | 1.7372 | 0.02405 | 0.0137 | 72.2328
16.5 | 1.7436 | 0.02753 | 0.0156 | 63.3345
17 | 1.7413 | 0.03253 | 0.0161 | 53.5291
17.5 | 1.7377 | 0.03842 | 0.0151 | 45.229
18 | 1.7207 | 0.04651 | 0.0126 | 36.9963
18.5 | 1.681 | 0.05806 | 0.0084 | 28.9528
19 | 1.6305 | 0.07133 | 0.0034 | 22.8585
19.5 | 1.5699 | 0.08641 | -0.0026 | 18.168
20 | 1.513 | 0.10144 | -0.009 | 14.9152

## 77. Re 5M Mach 0.25 (1)
BIGFOIL.COM POLAR EXPORT
NACA34010.5
NACA34010.5 |  |  |  | Cl Max: | 1.407 | at alpha= | 11 | deg
JavaFoil+Calcfoil stall+Eppler ext transition |  |  |  | L/D Max: | 141.204 | at alpha= | 9 | deg
Re: | 5000000 |  |  | Cd Min: | 0.00782 | at alpha= | 1.5 | deg
Mach: | 0.25 |  |  | Cl=0 at alpha= | -2.2951 | deg
|  |  |  | @ Cl=0.1, Cd= | 0.009988
|  |  |  | @ Cl=0.4, Cd= | 0.009678
|  |  |  | @ Cl=0.6, Cd= | 0.0081693
alpha (deg) | Cl | Cd | Cm | Cl/Cd
-14.5 | -0.191 | 0.11222 | -0.011 | -1.699
-14 | -0.243 | 0.10643 | -0.011 | -2.282
-13.5 | -0.287 | 0.1014 | -0.011 | -2.829
-13 | -0.326 | 0.09528 | -0.011 | -3.419
-12.5 | -0.36 | 0.08977 | -0.011 | -4.013
-12 | -0.389 | 0.09699 | -0.009 | -4.013
-11.5 | -0.416 | 0.07918 | -0.011 | -5.252
-11 | -0.436 | 0.07442 | -0.011 | -5.861
-10.5 | -0.451 | 0.06965 | -0.011 | -6.477
-10 | -0.46 | 0.06529 | -0.011 | -7.053
-9.5 | -0.464 | 0.06053 | -0.011 | -7.666
-9 | -0.462 | 0.05633 | -0.011 | -8.194
-8.5 | -0.453 | 0.05241 | -0.012 | -8.646
-8 | -0.439 | 0.04893 | -0.012 | -8.972
-7.5 | -0.419 | 0.04548 | -0.013 | -9.209
-7 | -0.393 | 0.0423 | -0.013 | -9.3
-6.5 | -0.364 | 0.03909 | -0.014 | -9.314
-6 | -0.332 | 0.03526 | -0.015 | -9.418
-5.5 | -0.358 | 0.01021 | -0.023 | -35.096
-5 | -0.309 | 0.01009 | -0.024 | -30.574
-4.5 | -0.256 | 0.01013 | -0.024 | -25.247
-4 | -0.201 | 0.01008 | -0.024 | -19.902
-3.5 | -0.143 | 0.00993 | -0.024 | -14.452
-3 | -0.085 | 0.00974 | -0.024 | -8.697
-2.5 | -0.025 | 0.00963 | -0.024 | -2.594
-2 | 0.036 | 0.01017 | -0.024 | 3.5
-1.5 | 0.097 | 0.00999 | -0.025 | 9.683
-1 | 0.158 | 0.00995 | -0.025 | 15.899
-0.5 | 0.22 | 0.00985 | -0.025 | 22.312
0 | 0.281 | 0.00973 | -0.025 | 28.917
0.5 | 0.343 | 0.00965 | -0.025 | 35.499
1 | 0.404 | 0.00968 | -0.026 | 41.681
1.5 | 0.465 | 0.00782 | -0.026 | 59.42
2 | 0.525 | 0.00816 | -0.026 | 64.418
2.5 | 0.586 | 0.00816 | -0.026 | 71.773
3 | 0.646 | 0.0082 | -0.026 | 78.85
3.5 | 0.707 | 0.00828 | -0.027 | 85.355
4 | 0.767 | 0.00881 | -0.027 | 87.037
4.5 | 0.827 | 0.00895 | -0.027 | 92.357
5 | 0.886 | 0.0091 | -0.027 | 97.437
5.5 | 0.945 | 0.00935 | -0.028 | 101.164
6 | 1.004 | 0.00895 | -0.028 | 112.26
6.5 | 1.062 | 0.00929 | -0.028 | 114.345
7 | 1.12 | 0.0091 | -0.028 | 123.093
7.5 | 1.174 | 0.00987 | -0.029 | 119.012
8 | 1.226 | 0.00949 | -0.029 | 129.215
8.5 | 1.275 | 0.00958 | -0.029 | 133.106
9 | 1.319 | 0.00934 | -0.029 | 141.204
9.5 | 1.358 | 0.01116 | -0.03 | 121.614
10 | 1.387 | 0.01291 | -0.03 | 107.421
10.5 | 1.4 | 0.0158 | -0.03 | 88.609
11 | 1.407 | 0.0182 | -0.029 | 77.312
11.5 | 1.407 | 0.02096 | -0.029 | 67.097
12 | 1.398 | 0.02437 | -0.029 | 57.377
12.5 | 1.381 | 0.02863 | -0.029 | 48.239
13 | 1.357 | 0.03352 | -0.029 | 40.486
13.5 | 1.326 | 0.03906 | -0.028 | 33.947
14 | 1.283 | 0.0455 | -0.028 | 28.201
14.5 | 1.232 | 0.052 | -0.028 | 23.69
15 | 1.173 | 0.05929 | -0.028 | 19.782
15.5 | 1.107 | 0.06732 | -0.028 | 16.436
16 | 1.034 | 0.07567 | -0.027 | 13.668

## 78. Re 5M Mach 0.25 (2)
BIGFOIL.COM POLAR EXPORT
NACA34010.5
NACA34010.5 |  |  |  | Cl Max: | 1.7055 | at alpha= | 15.5 | deg
XFOIL ncrit=9 |  |  |  | L/D Max: | 162.901 | at alpha= | 7 | deg
Re: | 5000000 |  |  | Cd Min: | 0.171 | at alpha= | -15 | deg
Mach: | 0.25 |  |  | Cl=0 at alpha= | -2.3664 | deg
|  |  |  | @ Cl=0.1, Cd= | 0.0068787
|  |  |  | @ Cl=0.4, Cd= | 0.00675
|  |  |  | @ Cl=0.6, Cd= | 0.0051326
alpha (deg) | Cl | Cd | Cm | Cl/Cd
-15 | -0.5219 | 0.171 | 0.0152 | -3.052
-14.5 | -0.5115 | 0.16292 | 0.0121 | -3.1396
-14 | -0.5058 | 0.15321 | 0.0086 | -3.3014
-13.5 | -0.5015 | 0.1438 | 0.0051 | -3.4875
-13 | -0.4765 | 0.14122 | 0.0035 | -3.3742
-12.5 | -0.4812 | 0.12951 | -0.0006 | -3.7155
-12 | -0.4753 | 0.12137 | -0.0039 | -3.9161
-11.5 | -0.4662 | 0.11431 | -0.0067 | -4.0784
-11 | -0.4744 | 0.10322 | -0.0114 | -4.596
-10.5 | -0.5566 | 0.07832 | -0.0265 | -7.1067
-10 | -0.8538 | 0.01643 | -0.0479 | -51.9659
-9.5 | -0.7856 | 0.01324 | -0.05 | -59.3353
-9 | -0.7167 | 0.01157 | -0.0513 | -61.9447
-8.5 | -0.664 | 0.01062 | -0.0489 | -62.5235
-7.5 | -0.5635 | 0.00901 | -0.0433 | -62.5416
-7 | -0.5111 | 0.00854 | -0.041 | -59.8478
-6.5 | -0.4572 | 0.00823 | -0.039 | -55.5529
-6 | -0.4028 | 0.008 | -0.0373 | -50.35
-5.5 | -0.3482 | 0.00781 | -0.0357 | -44.5839
-5 | -0.2942 | 0.0075 | -0.034 | -39.2267
-4.5 | -0.239 | 0.0074 | -0.0327 | -32.2973
-4 | -0.1832 | 0.00734 | -0.0316 | -24.9591
-3.5 | -0.128 | 0.00718 | -0.0304 | -17.8273
-3 | -0.0716 | 0.00711 | -0.0295 | -10.0703
-2.5 | -0.0152 | 0.00701 | -0.0287 | -2.1683
-2 | 0.0417 | 0.00697 | -0.028 | 5.9828
-1.5 | 0.0988 | 0.00688 | -0.0274 | 14.3605
-1 | 0.1561 | 0.00682 | -0.0268 | 22.8886
-0.5 | 0.2133 | 0.0068 | -0.0263 | 31.3676
0 | 0.2708 | 0.00676 | -0.0258 | 40.0592
0.5 | 0.3281 | 0.00675 | -0.0254 | 48.6074
1 | 0.3855 | 0.00675 | -0.025 | 57.1111
1.5 | 0.4426 | 0.00675 | -0.0245 | 65.5704
2 | 0.4912 | 0.006 | -0.0227 | 81.8667
2.5 | 0.5383 | 0.00542 | -0.0204 | 99.3173
3 | 0.5861 | 0.00513 | -0.0179 | 114.2495
3.5 | 0.6386 | 0.00514 | -0.0163 | 124.2412
4 | 0.7069 | 0.00528 | -0.0182 | 133.8826
4.5 | 0.7805 | 0.00552 | -0.0215 | 141.3949
5 | 0.847 | 0.00573 | -0.0231 | 147.8185
5.5 | 0.9117 | 0.00596 | -0.0243 | 152.9698
6 | 0.9719 | 0.00624 | -0.0245 | 155.7532
6.5 | 1.0396 | 0.00648 | -0.0263 | 160.4321
7 | 1.1061 | 0.00679 | -0.0279 | 162.9013
7.5 | 1.1709 | 0.00726 | -0.0292 | 161.281
8 | 1.2352 | 0.00772 | -0.0303 | 160
8.5 | 1.2974 | 0.00831 | -0.0311 | 156.1252
9 | 1.3391 | 0.00901 | -0.0275 | 148.6238
9.5 | 1.3766 | 0.00999 | -0.0233 | 137.7978
10 | 1.4149 | 0.01097 | -0.0193 | 128.979
10.5 | 1.4526 | 0.01199 | -0.0153 | 121.151
11 | 1.4928 | 0.01292 | -0.0117 | 115.5418
11.5 | 1.5323 | 0.01388 | -0.0081 | 110.3963
12 | 1.5708 | 0.01484 | -0.0045 | 105.8491
12.5 | 1.6052 | 0.01587 | -0.0002 | 101.1468
13 | 1.6281 | 0.01706 | 0.0057 | 95.4338
13.5 | 1.6547 | 0.01836 | 0.0104 | 90.1253
14 | 1.6741 | 0.02025 | 0.0149 | 82.6716
14.5 | 1.6922 | 0.02255 | 0.0185 | 75.0421
15 | 1.7033 | 0.0258 | 0.0211 | 66.0194
15.5 | 1.7055 | 0.03054 | 0.0221 | 55.8448
16 | 1.6941 | 0.03763 | 0.0208 | 45.0199
16.5 | 1.665 | 0.04765 | 0.0173 | 34.9423
17 | 1.6179 | 0.06019 | 0.0124 | 26.8799
17.5 | 1.5553 | 0.07473 | 0.0067 | 20.8123
18 | 1.4958 | 0.08928 | 0.0006 | 16.754
18.5 | 1.4455 | 0.10312 | -0.0055 | 14.0176
19 | 1.4093 | 0.11536 | -0.0109 | 12.2165
19.5 | 1.3805 | 0.12686 | -0.0164 | 10.8821
20 | 1.3567 | 0.13777 | -0.0217 | 9.8476

## 79. Re 5M Mach 0.50 (1)
BIGFOIL.COM POLAR EXPORT
NACA34010.5
NACA34010.5 |  |  |  | Cl Max: | 1.358 | at alpha= | 8.5 | deg
JavaFoil+Calcfoil stall+Eppler ext transition |  |  |  | L/D Max: | 135.691 | at alpha= | 7 | deg
Re: | 5000000 |  |  | Cd Min: | 0.00845 | at alpha= | 2.5 | deg
Mach: | 0.5 |  |  | Cl=0 at alpha= | -2.291 | deg
|  |  |  | @ Cl=0.1, Cd= | 0.010082
|  |  |  | @ Cl=0.4, Cd= | 0.01042
|  |  |  | @ Cl=0.6, Cd= | 0.0086398
alpha (deg) | Cl | Cd | Cm | Cl/Cd
-20 | -0.935 | 0.14721 | -0.014 | -6.352
-19.5 | -0.91 | 0.13816 | -0.014 | -6.588
-19 | -0.885 | 0.13076 | -0.014 | -6.769
-18.5 | -0.858 | 0.13725 | -0.014 | -6.25
-18 | -0.833 | 0.12706 | -0.014 | -6.553
-17.5 | -0.807 | 0.11894 | -0.014 | -6.787
-17 | -0.781 | 0.11893 | -0.014 | -6.57
-16.5 | -0.754 | 0.11715 | -0.013 | -6.439
-16 | -0.729 | 0.10808 | -0.013 | -6.745
-15.5 | -0.703 | 0.1006 | -0.014 | -6.992
-15 | -0.676 | 0.1083 | -0.013 | -6.243
-14.5 | -0.65 | 0.09666 | -0.013 | -6.728
-14 | -0.625 | 0.08973 | -0.013 | -6.963
-13.5 | -0.598 | 0.08874 | -0.013 | -6.743
-13 | -0.571 | 0.08686 | -0.013 | -6.578
-12.5 | -0.546 | 0.07935 | -0.013 | -6.875
-12 | -0.52 | 0.07314 | -0.013 | -7.111
-11.5 | -0.492 | 0.07483 | -0.013 | -6.581
-11 | -0.466 | 0.06918 | -0.013 | -6.739
-10.5 | -0.44 | 0.06386 | -0.013 | -6.895
-10 | -0.413 | 0.06446 | -0.013 | -6.405
-9.5 | -0.386 | 0.05974 | -0.013 | -6.469
-9 | -0.36 | 0.05879 | -0.012 | -6.119
-8.5 | -0.333 | 0.055 | -0.013 | -6.057
-8 | -0.307 | 0.05097 | -0.013 | -6.018
-7.5 | -0.28 | 0.0503 | -0.012 | -5.561
-7 | -0.253 | 0.04688 | -0.012 | -5.398
-6.5 | -0.226 | 0.04565 | -0.012 | -4.955
-6 | -0.199 | 0.04431 | -0.012 | -4.499
-5.5 | -0.173 | 0.04277 | -0.012 | -4.034
-5 | -0.229 | 0.03944 | -0.013 | -5.796
-4.5 | -0.21 | 0.036 | -0.014 | -5.828
-4 | -0.173 | 0.03233 | -0.016 | -5.354
-3.5 | -0.155 | 0.01086 | -0.027 | -14.286
-3 | -0.093 | 0.01061 | -0.027 | -8.748
-2.5 | -0.028 | 0.01036 | -0.027 | -2.661
-2 | 0.039 | 0.01017 | -0.027 | 3.88
-1.5 | 0.108 | 0.01007 | -0.028 | 10.685
-1 | 0.176 | 0.00997 | -0.028 | 17.685
-0.5 | 0.245 | 0.01061 | -0.028 | 23.115
0 | 0.314 | 0.01058 | -0.028 | 29.679
0.5 | 0.382 | 0.01042 | -0.028 | 36.691
1 | 0.45 | 0.01042 | -0.029 | 43.229
1.5 | 0.518 | 0.01045 | -0.029 | 49.596
2 | 0.586 | 0.00869 | -0.029 | 67.428
2.5 | 0.653 | 0.00845 | -0.029 | 77.286
3 | 0.72 | 0.00859 | -0.03 | 83.852
3.5 | 0.787 | 0.00858 | -0.03 | 91.732
4 | 0.853 | 0.009 | -0.03 | 94.827
4.5 | 0.919 | 0.009 | -0.03 | 102.132
5 | 0.984 | 0.00932 | -0.031 | 105.661
5.5 | 1.049 | 0.00909 | -0.031 | 115.394
6 | 1.112 | 0.00897 | -0.031 | 124.031
6.5 | 1.174 | 0.009 | -0.031 | 130.435
7 | 1.234 | 0.0091 | -0.032 | 135.691
7.5 | 1.287 | 0.01077 | -0.032 | 119.491
8 | 1.33 | 0.01174 | -0.032 | 113.309
8.5 | 1.358 | 0.0132 | -0.032 | 102.864
9 | 1.35 | 0.01708 | -0.032 | 79.081
9.5 | 1.284 | 0.02736 | -0.03 | 46.921
10 | 1.188 | 0.03562 | -0.029 | 33.352
10.5 | 0.76 | 0.04739 | -0.028 | 16.043
11 | 0.785 | 0.0515 | -0.028 | 15.25
11.5 | 0.805 | 0.05995 | -0.028 | 13.436
12 | 0.822 | 0.07088 | -0.027 | 11.602
12.5 | 0.86 | 0.06614 | -0.028 | 13.003
13 | 0.884 | 0.0727 | -0.028 | 12.155
13.5 | 0.908 | 0.07874 | -0.028 | 11.53

## 80. Re 5M Mach 0.50 (2)
BIGFOIL.COM POLAR EXPORT
NACA34010.5
NACA34010.5 |  |  |  | Cl Max: | 1.6463 | at alpha= | 11.5 | deg
XFOIL ncrit=9 |  |  |  | L/D Max: | 165.344 | at alpha= | 7 | deg
Re: | 5000000 |  |  | Cd Min: | 0.26088 | at alpha= | -20 | deg
Mach: | 0.5 |  |  | Cl=0 at alpha= | -2.3576 | deg
|  |  |  | @ Cl=0.1, Cd= | 0.0071788
|  |  |  | @ Cl=0.4, Cd= | 0.0069739
|  |  |  | @ Cl=0.6, Cd= | 0.0063149
alpha (deg) | Cl | Cd | Cm | Cl/Cd
-20 | -0.7324 | 0.26088 | 0.0582 | -2.8074
-19.5 | -0.7107 | 0.25257 | 0.0536 | -2.8139
-19 | -0.6892 | 0.24452 | 0.0491 | -2.8186
-18.5 | -0.668 | 0.23695 | 0.0448 | -2.8192
-18 | -0.6466 | 0.22841 | 0.0404 | -2.8309
-17.5 | -0.6253 | 0.22084 | 0.0363 | -2.8315
-17 | -0.6058 | 0.2129 | 0.0322 | -2.8455
-16.5 | -0.5865 | 0.20456 | 0.0281 | -2.8671
-16 | -0.5635 | 0.1986 | 0.0246 | -2.8374
-15.5 | -0.5432 | 0.19038 | 0.0207 | -2.8532
-15 | -0.5238 | 0.18276 | 0.0172 | -2.8661
-14.5 | -0.5062 | 0.17547 | 0.0138 | -2.8848
-14 | -0.4887 | 0.16754 | 0.0104 | -2.9169
-13.5 | -0.472 | 0.15984 | 0.0072 | -2.953
-12.5 | -0.4446 | 0.1433 | 0.0007 | -3.1026
-12 | -0.4324 | 0.13524 | -0.0024 | -3.1973
-11.5 | -0.4129 | 0.12952 | -0.0048 | -3.1879
-11 | -0.3991 | 0.12238 | -0.0075 | -3.2612
-10.5 | -0.3907 | 0.11405 | -0.0106 | -3.4257
-10 | -0.3788 | 0.10694 | -0.0133 | -3.5422
-9 | -0.3014 | 0.08232 | -0.0446 | -3.6613
-8.5 | -0.2607 | 0.07308 | -0.0589 | -3.5673
-8 | -0.2569 | 0.06708 | -0.0611 | -3.8298
-7.5 | -0.2727 | 0.05902 | -0.0666 | -4.6205
-7 | -0.2986 | 0.05247 | -0.0661 | -5.6909
-6.5 | -0.3034 | 0.04568 | -0.0653 | -6.6419
-6 | -0.3023 | 0.03817 | -0.0629 | -7.9198
-5.5 | -0.2972 | 0.0297 | -0.0583 | -10.0067
-5 | -0.2728 | 0.02309 | -0.0532 | -11.8146
-4.5 | -0.2706 | 0.01035 | -0.0455 | -26.1449
-4 | -0.2111 | 0.00871 | -0.0419 | -24.2365
-3.5 | -0.1481 | 0.00808 | -0.0388 | -18.3292
-3 | -0.0839 | 0.00767 | -0.0363 | -10.9387
-2.5 | -0.0186 | 0.00743 | -0.0342 | -2.5034
-2 | 0.0467 | 0.00726 | -0.0325 | 6.4325
-1.5 | 0.1123 | 0.00716 | -0.0311 | 15.6844
-1 | 0.178 | 0.00705 | -0.0299 | 25.2482
-0.5 | 0.2433 | 0.00701 | -0.0288 | 34.7076
0 | 0.309 | 0.00697 | -0.0279 | 44.3329
0.5 | 0.3744 | 0.00697 | -0.0269 | 53.7159
1 | 0.44 | 0.00698 | -0.0261 | 63.0372
1.5 | 0.5053 | 0.00701 | -0.0252 | 72.0827
2 | 0.5704 | 0.00702 | -0.0242 | 81.2536
2.5 | 0.617 | 0.00591 | -0.0201 | 104.3993
3 | 0.6698 | 0.00555 | -0.0164 | 120.6847
3.5 | 0.7275 | 0.00554 | -0.0135 | 131.3177
4 | 0.8071 | 0.00573 | -0.015 | 140.8551
4.5 | 0.8973 | 0.00604 | -0.0186 | 148.5596
5 | 0.9776 | 0.00636 | -0.0199 | 153.7107
5.5 | 1.0554 | 0.00665 | -0.0203 | 158.7068
6 | 1.131 | 0.00703 | -0.02 | 160.8819
6.5 | 1.2137 | 0.0074 | -0.0207 | 164.0135
7 | 1.2963 | 0.00784 | -0.021 | 165.3444
8 | 1.4474 | 0.00915 | -0.018 | 158.1858
8.5 | 1.4945 | 0.01005 | -0.0111 | 148.7065
9 | 1.5299 | 0.01148 | -0.0028 | 133.2666
9.5 | 1.5574 | 0.01327 | 0.0064 | 117.3625
10 | 1.5813 | 0.01484 | 0.0161 | 106.5566
10.5 | 1.6107 | 0.01659 | 0.0242 | 97.0886
11 | 1.6359 | 0.01901 | 0.0313 | 86.0547
11.5 | 1.6463 | 0.02295 | 0.0366 | 71.7342
12 | 1.6362 | 0.02972 | 0.0379 | 55.0538
12.5 | 1.5907 | 0.04134 | 0.033 | 38.4785
13 | 1.5189 | 0.05522 | 0.0268 | 27.5063
13.5 | 1.445 | 0.06882 | 0.0207 | 20.9968
14 | 1.3816 | 0.0819 | 0.0145 | 16.8694
14.5 | 1.3336 | 0.0943 | 0.0085 | 14.1421
15 | 1.2972 | 0.10605 | 0.0028 | 12.232
15.5 | 1.2659 | 0.11763 | -0.003 | 10.7617
16 | 1.2425 | 0.12872 | -0.0086 | 9.6527
16.5 | 1.2221 | 0.13988 | -0.0146 | 8.7368

## 81. Re 6M Mach 0.00 (1)
BIGFOIL.COM POLAR EXPORT
NACA34010.5
NACA34010.5 |  |  |  | Cl Max: | 1.451 | at alpha= | 12.5 | deg
JavaFoil+Calcfoil stall+Eppler ext transition |  |  |  | L/D Max: | 137.787 | at alpha= | 9.5 | deg
Re: | 6000000 |  |  | Cd Min: | 0.00857 | at alpha= | 2 | deg
Mach: | 0 |  |  | Cl=0 at alpha= | -2.2966 | deg
|  |  |  | @ Cl=0.1, Cd= | 0.0096509
|  |  |  | @ Cl=0.4, Cd= | 0.0097063
|  |  |  | @ Cl=0.6, Cd= | 0.0085855
alpha (deg) | Cl | Cd | Cm | Cl/Cd
-17 | -0.479 | 0.13244 | -0.011 | -3.618
-16.5 | -0.492 | 0.12572 | -0.011 | -3.914
-16 | -0.505 | 0.11933 | -0.011 | -4.229
-15.5 | -0.516 | 0.11305 | -0.011 | -4.568
-15 | -0.527 | 0.10747 | -0.011 | -4.907
-14.5 | -0.537 | 0.10227 | -0.011 | -5.253
-14 | -0.546 | 0.09651 | -0.011 | -5.655
-13.5 | -0.553 | 0.0912 | -0.011 | -6.062
-13 | -0.558 | 0.08588 | -0.011 | -6.497
-12.5 | -0.561 | 0.08121 | -0.011 | -6.909
-12 | -0.562 | 0.07603 | -0.011 | -7.391
-11.5 | -0.56 | 0.07153 | -0.011 | -7.83
-11 | -0.555 | 0.06722 | -0.011 | -8.262
-10.5 | -0.548 | 0.06315 | -0.012 | -8.673
-10 | -0.537 | 0.05927 | -0.012 | -9.057
-9.5 | -0.523 | 0.05553 | -0.012 | -9.412
-9 | -0.505 | 0.05196 | -0.012 | -9.722
-8.5 | -0.484 | 0.04842 | -0.013 | -10.004
-8 | -0.461 | 0.04486 | -0.013 | -10.267
-7.5 | -0.433 | 0.04148 | -0.014 | -10.443
-7 | -0.405 | 0.0369 | -0.015 | -10.964
-6.5 | -0.448 | 0.00935 | -0.022 | -47.874
-6 | -0.402 | 0.00993 | -0.023 | -40.477
-5.5 | -0.354 | 0.00977 | -0.023 | -36.2
-5 | -0.303 | 0.00971 | -0.023 | -31.192
-4.5 | -0.25 | 0.00983 | -0.023 | -25.464
-4 | -0.196 | 0.00967 | -0.023 | -20.236
-3.5 | -0.14 | 0.00946 | -0.023 | -14.761
-3 | -0.082 | 0.00931 | -0.023 | -8.845
-2.5 | -0.024 | 0.00988 | -0.024 | -2.453
-2 | 0.035 | 0.0097 | -0.024 | 3.556
-1.5 | 0.094 | 0.00966 | -0.024 | 9.705
-1 | 0.153 | 0.00957 | -0.024 | 16.015
-0.5 | 0.213 | 0.01002 | -0.024 | 21.254
0 | 0.273 | 0.01 | -0.024 | 27.247
0.5 | 0.332 | 0.00993 | -0.025 | 33.404
1 | 0.391 | 0.0099 | -0.025 | 39.485
1.5 | 0.45 | 0.00863 | -0.025 | 52.128
2 | 0.509 | 0.00857 | -0.025 | 59.37
2.5 | 0.568 | 0.00858 | -0.025 | 66.182
3 | 0.626 | 0.00859 | -0.026 | 72.921
3.5 | 0.685 | 0.00915 | -0.026 | 74.862
4 | 0.743 | 0.00912 | -0.026 | 81.464
4.5 | 0.801 | 0.0093 | -0.026 | 86.193
5 | 0.859 | 0.00945 | -0.026 | 90.876
5.5 | 0.917 | 0.00953 | -0.027 | 96.176
6 | 0.974 | 0.00903 | -0.027 | 107.877
6.5 | 1.031 | 0.0093 | -0.027 | 110.809
7 | 1.087 | 0.00962 | -0.027 | 113.017
7.5 | 1.141 | 0.00937 | -0.028 | 121.793
8 | 1.193 | 0.00927 | -0.028 | 128.65
8.5 | 1.242 | 0.0098 | -0.028 | 126.669
9 | 1.288 | 0.00937 | -0.028 | 137.493
9.5 | 1.331 | 0.00966 | -0.029 | 137.787
10 | 1.369 | 0.01125 | -0.029 | 121.63
10.5 | 1.396 | 0.01323 | -0.029 | 105.57
11 | 1.419 | 0.01461 | -0.029 | 97.145
11.5 | 1.436 | 0.01611 | -0.029 | 89.167
12 | 1.446 | 0.01795 | -0.029 | 80.575
12.5 | 1.451 | 0.02023 | -0.029 | 71.709
13 | 1.448 | 0.02315 | -0.029 | 62.56
13.5 | 1.442 | 0.02655 | -0.029 | 54.287
14 | 1.427 | 0.03059 | -0.029 | 46.648
14.5 | 1.407 | 0.03518 | -0.029 | 40.004
15 | 1.384 | 0.04029 | -0.028 | 34.342
15.5 | 1.356 | 0.04589 | -0.028 | 29.552
16 | 1.326 | 0.05178 | -0.028 | 25.604
16.5 | 1.293 | 0.05806 | -0.028 | 22.269
17 | 1.258 | 0.06471 | -0.028 | 19.434
17.5 | 1.221 | 0.0716 | -0.028 | 17.046

## 82. Re 6M Mach 0.00 (2)
BIGFOIL.COM POLAR EXPORT
NACA34010.5
NACA34010.5 |  |  |  | Cl Max: | 1.7839 | at alpha= | 17.5 | deg
XFOIL ncrit=9 |  |  |  | L/D Max: | 165.173 | at alpha= | 7 | deg
Re: | 6000000 |  |  | Cd Min: | 0.08312 | at alpha= | 20 | deg
Mach: | 0 |  |  | Cl=0 at alpha= | -2.3636 | deg
|  |  |  | @ Cl=0.1, Cd= | 0.0066346
|  |  |  | @ Cl=0.4, Cd= | 0.0064997
|  |  |  | @ Cl=0.6, Cd= | 0.0049601
alpha (deg) | Cl | Cd | Cm | Cl/Cd
-16.5 | -1.4257 | 0.02567 | -0.0516 | -55.5395
-16 | -1.3975 | 0.02337 | -0.0485 | -59.7989
-15.5 | -1.3675 | 0.02121 | -0.0453 | -64.4743
-15 | -1.3319 | 0.01979 | -0.0424 | -67.3017
-14.5 | -1.2967 | 0.0184 | -0.0392 | -70.4728
-14 | -1.26 | 0.01723 | -0.036 | -73.1283
-13.5 | -1.2228 | 0.0162 | -0.0327 | -75.4815
-13 | -1.1729 | 0.01517 | -0.032 | -77.3171
-12.5 | -1.1146 | 0.01423 | -0.033 | -78.3275
-12 | -1.0588 | 0.01259 | -0.0337 | -84.0985
-11.5 | -0.9986 | 0.01169 | -0.0349 | -85.4234
-11 | -0.94 | 0.01096 | -0.0356 | -85.7664
-10.5 | -0.8818 | 0.01029 | -0.0362 | -85.6948
-10 | -0.8076 | 0.00962 | -0.0402 | -83.9501
-9.5 | -0.7414 | 0.00908 | -0.0425 | -81.652
-9 | -0.6901 | 0.00873 | -0.0413 | -79.0493
-8.5 | -0.6412 | 0.0085 | -0.0395 | -75.4353
-8 | -0.5931 | 0.00805 | -0.0377 | -73.677
-7.5 | -0.5431 | 0.00777 | -0.0362 | -69.897
-7 | -0.4922 | 0.0076 | -0.0349 | -64.7632
-6.5 | -0.4404 | 0.00745 | -0.0338 | -59.1141
-6 | -0.3884 | 0.00737 | -0.0327 | -52.7001
-5.5 | -0.3365 | 0.00716 | -0.0317 | -46.9972
-5 | -0.2839 | 0.00705 | -0.0307 | -40.2695
-4.5 | -0.2307 | 0.00701 | -0.0299 | -32.9101
-4 | -0.1773 | 0.00694 | -0.0291 | -25.5476
-3.5 | -0.1238 | 0.00686 | -0.0284 | -18.0466
-3 | -0.0693 | 0.00682 | -0.0278 | -10.1613
-2.5 | -0.015 | 0.00674 | -0.0272 | -2.2255
-2 | 0.04 | 0.00669 | -0.0268 | 5.9791
-1.5 | 0.095 | 0.00664 | -0.0264 | 14.3072
-1 | 0.1503 | 0.00658 | -0.026 | 22.8419
-0.5 | 0.2056 | 0.00655 | -0.0256 | 31.3893
0 | 0.2609 | 0.00652 | -0.0253 | 40.0153
0.5 | 0.3163 | 0.0065 | -0.025 | 48.6615
1 | 0.3716 | 0.00651 | -0.0247 | 57.0814
1.5 | 0.4268 | 0.00649 | -0.0244 | 65.7627
2 | 0.4772 | 0.00604 | -0.0233 | 79.0066
2.5 | 0.522 | 0.00532 | -0.0211 | 98.1203
3 | 0.5697 | 0.00501 | -0.0193 | 113.7126
3.5 | 0.6183 | 0.00493 | -0.0175 | 125.4158
4 | 0.6729 | 0.00498 | -0.017 | 135.1205
4.5 | 0.7417 | 0.00518 | -0.0199 | 143.1853
5 | 0.8086 | 0.00537 | -0.0225 | 150.5773
5.5 | 0.87 | 0.00558 | -0.0238 | 155.914
6 | 0.9289 | 0.00583 | -0.0246 | 159.331
6.5 | 0.988 | 0.00605 | -0.0254 | 163.3058
7 | 1.0505 | 0.00636 | -0.0272 | 165.173
7.5 | 1.1115 | 0.00678 | -0.0288 | 163.9381
8 | 1.1721 | 0.00718 | -0.0302 | 163.2451
8.5 | 1.2311 | 0.00771 | -0.0315 | 159.6757
9 | 1.2885 | 0.00841 | -0.0325 | 153.2105
9.5 | 1.3273 | 0.00916 | -0.0296 | 144.9017
10 | 1.3652 | 0.00996 | -0.0265 | 137.0683
10.5 | 1.4034 | 0.01076 | -0.0235 | 130.4275
11 | 1.4432 | 0.01147 | -0.0209 | 125.8239
11.5 | 1.4826 | 0.01224 | -0.0184 | 121.1275
12 | 1.5231 | 0.01296 | -0.0162 | 117.5231
12.5 | 1.5631 | 0.01369 | -0.014 | 114.1782
13 | 1.6015 | 0.01446 | -0.0117 | 110.7538
13.5 | 1.6368 | 0.01535 | -0.0089 | 106.6319
14 | 1.6694 | 0.0162 | -0.0058 | 103.0494
14.5 | 1.6926 | 0.0172 | -0.0011 | 98.407
15 | 1.7168 | 0.01837 | 0.0027 | 93.4567
15.5 | 1.7395 | 0.01973 | 0.0061 | 88.1652
16 | 1.757 | 0.02158 | 0.0093 | 81.418
16.5 | 1.7673 | 0.02422 | 0.0122 | 72.9686
17 | 1.778 | 0.02727 | 0.0139 | 65.1999
17.5 | 1.7839 | 0.03126 | 0.0146 | 57.0665
18 | 1.7808 | 0.03678 | 0.014 | 48.4176
18.5 | 1.764 | 0.04454 | 0.0119 | 39.6048
19 | 1.7288 | 0.05524 | 0.0082 | 31.2962
19.5 | 1.6788 | 0.0684 | 0.0032 | 24.5439
20 | 1.6203 | 0.08312 | -0.0025 | 19.4935

## 83. Re 6M Mach 0.10 (1)
BIGFOIL.COM POLAR EXPORT
NACA34010.5
NACA34010.5 |  |  |  | Cl Max: | 1.444 | at alpha= | 12.5 | deg
JavaFoil+Calcfoil stall+Eppler ext transition |  |  |  | L/D Max: | 136.242 | at alpha= | 9 | deg
Re: | 6000000 |  |  | Cd Min: | 0.00861 | at alpha= | 3 | deg
Mach: | 0.1 |  |  | Cl=0 at alpha= | -2.2966 | deg
|  |  |  | @ Cl=0.1, Cd= | 0.009659
|  |  |  | @ Cl=0.4, Cd= | 0.0097605
|  |  |  | @ Cl=0.6, Cd= | 0.0086202
alpha (deg) | Cl | Cd | Cm | Cl/Cd
-16.5 | -0.45 | 0.12763 | -0.01 | -3.522
-16 | -0.465 | 0.12179 | -0.011 | -3.815
-15.5 | -0.479 | 0.11504 | -0.011 | -4.165
-15 | -0.493 | 0.10927 | -0.011 | -4.51
-14.5 | -0.505 | 0.10366 | -0.011 | -4.876
-14 | -0.517 | 0.09807 | -0.011 | -5.271
-13.5 | -0.527 | 0.09254 | -0.011 | -5.693
-13 | -0.535 | 0.08754 | -0.011 | -6.11
-12.5 | -0.541 | 0.08217 | -0.011 | -6.582
-12 | -0.544 | 0.07733 | -0.011 | -7.04
-11.5 | -0.545 | 0.07259 | -0.011 | -7.511
-11 | -0.543 | 0.06803 | -0.011 | -7.982
-10.5 | -0.538 | 0.06383 | -0.011 | -8.423
-10 | -0.529 | 0.05989 | -0.012 | -8.831
-9.5 | -0.517 | 0.05606 | -0.012 | -9.213
-9 | -0.501 | 0.05245 | -0.012 | -9.543
-8.5 | -0.481 | 0.0489 | -0.013 | -9.839
-8 | -0.458 | 0.04558 | -0.013 | -10.053
-7.5 | -0.432 | 0.04224 | -0.013 | -10.215
-7 | -0.403 | 0.03818 | -0.014 | -10.546
-6.5 | -0.448 | 0.00933 | -0.023 | -48.011
-6 | -0.403 | 0.01 | -0.023 | -40.287
-5.5 | -0.355 | 0.00986 | -0.023 | -35.951
-5 | -0.304 | 0.00978 | -0.023 | -31.085
-4.5 | -0.251 | 0.00984 | -0.023 | -25.507
-4 | -0.196 | 0.00967 | -0.023 | -20.309
-3.5 | -0.14 | 0.00949 | -0.023 | -14.768
-3 | -0.083 | 0.00938 | -0.024 | -8.814
-2.5 | -0.024 | 0.00992 | -0.024 | -2.454
-2 | 0.035 | 0.00978 | -0.024 | 3.546
-1.5 | 0.094 | 0.00967 | -0.024 | 9.738
-1 | 0.154 | 0.00956 | -0.024 | 16.114
-0.5 | 0.214 | 0.01006 | -0.024 | 21.265
0 | 0.274 | 0.01001 | -0.025 | 27.364
0.5 | 0.333 | 0.00997 | -0.025 | 33.429
1 | 0.393 | 0.00991 | -0.025 | 39.635
1.5 | 0.452 | 0.00865 | -0.025 | 52.279
2 | 0.511 | 0.00862 | -0.025 | 59.31
2.5 | 0.571 | 0.00863 | -0.026 | 66.09
3 | 0.63 | 0.00861 | -0.026 | 73.1
3.5 | 0.688 | 0.00874 | -0.026 | 78.764
4 | 0.747 | 0.00921 | -0.026 | 81.067
4.5 | 0.805 | 0.00939 | -0.026 | 85.732
5 | 0.863 | 0.00947 | -0.027 | 91.152
5.5 | 0.921 | 0.00889 | -0.027 | 103.605
6 | 0.979 | 0.00907 | -0.027 | 107.941
6.5 | 1.036 | 0.00935 | -0.027 | 110.811
7 | 1.092 | 0.00971 | -0.028 | 112.513
7.5 | 1.146 | 0.00943 | -0.028 | 121.495
8 | 1.198 | 0.00934 | -0.028 | 128.237
8.5 | 1.247 | 0.00935 | -0.028 | 133.329
9 | 1.293 | 0.00949 | -0.029 | 136.242
9.5 | 1.336 | 0.00982 | -0.029 | 136.052
10 | 1.372 | 0.01154 | -0.029 | 118.85
10.5 | 1.398 | 0.0136 | -0.029 | 102.827
11 | 1.42 | 0.01494 | -0.029 | 95.015
11.5 | 1.434 | 0.01655 | -0.029 | 86.672
12 | 1.442 | 0.01857 | -0.029 | 77.651
12.5 | 1.444 | 0.02103 | -0.029 | 68.67
13 | 1.439 | 0.02421 | -0.029 | 59.441
13.5 | 1.429 | 0.02788 | -0.029 | 51.261
14 | 1.411 | 0.03223 | -0.029 | 43.788
14.5 | 1.388 | 0.03706 | -0.029 | 37.448
15 | 1.36 | 0.04261 | -0.028 | 31.91
15.5 | 1.329 | 0.04816 | -0.028 | 27.597
16 | 1.294 | 0.05453 | -0.028 | 23.735
16.5 | 1.257 | 0.06102 | -0.028 | 20.595
17 | 1.217 | 0.06795 | -0.028 | 17.91
17.5 | 1.175 | 0.07521 | -0.028 | 15.626

## 84. Re 6M Mach 0.10 (2)
BIGFOIL.COM POLAR EXPORT
NACA34010.5
NACA34010.5 |  |  |  | Cl Max: | 1.7729 | at alpha= | 17.5 | deg
XFOIL ncrit=9 |  |  |  | L/D Max: | 165.25 | at alpha= | 7 | deg
Re: | 6000000 |  |  | Cd Min: | 0.09355 | at alpha= | 20 | deg
Mach: | 0.1 |  |  | Cl=0 at alpha= | -2.3635 | deg
|  |  |  | @ Cl=0.1, Cd= | 0.0066359
|  |  |  | @ Cl=0.4, Cd= | 0.0065106
|  |  |  | @ Cl=0.6, Cd= | 0.0049805
alpha (deg) | Cl | Cd | Cm | Cl/Cd
-15 | -1.3149 | 0.02488 | -0.0487 | -52.8497
-14.5 | -1.2919 | 0.02147 | -0.0446 | -60.1723
-14 | -1.2603 | 0.01946 | -0.0408 | -64.7636
-13.5 | -1.226 | 0.0179 | -0.0369 | -68.4916
-13 | -1.1831 | 0.01646 | -0.0347 | -71.8773
-12.5 | -1.1248 | 0.01525 | -0.0353 | -73.7574
-12 | -1.0668 | 0.01382 | -0.036 | -77.1925
-11.5 | -1.0079 | 0.01238 | -0.0368 | -81.4136
-11 | -0.9485 | 0.01142 | -0.0375 | -83.056
-10.5 | -0.8901 | 0.01065 | -0.0377 | -83.5775
-10 | -0.8151 | 0.0099 | -0.0416 | -82.3333
-9.5 | -0.7476 | 0.00929 | -0.0438 | -80.4736
-9 | -0.6957 | 0.0089 | -0.0425 | -78.1685
-8.5 | -0.6464 | 0.00863 | -0.0406 | -74.9015
-8 | -0.5971 | 0.00825 | -0.0387 | -72.3758
-7.5 | -0.5472 | 0.00787 | -0.037 | -69.5299
-7 | -0.4959 | 0.00768 | -0.0356 | -64.5703
-6.5 | -0.4437 | 0.00751 | -0.0344 | -59.0812
-6 | -0.3912 | 0.00741 | -0.0333 | -52.7935
-5.5 | -0.3387 | 0.00722 | -0.0322 | -46.9114
-5 | -0.2859 | 0.00708 | -0.0311 | -40.3814
-4.5 | -0.2323 | 0.00703 | -0.0303 | -33.0441
-4 | -0.1785 | 0.00697 | -0.0295 | -25.6098
-3.5 | -0.1247 | 0.00688 | -0.0287 | -18.125
-3 | -0.0698 | 0.00683 | -0.0281 | -10.2196
-2.5 | -0.0151 | 0.00675 | -0.0274 | -2.237
-2 | 0.0402 | 0.0067 | -0.027 | 6
-1.5 | 0.0955 | 0.00664 | -0.0265 | 14.3825
-1 | 0.1511 | 0.00659 | -0.0261 | 22.9287
-0.5 | 0.2068 | 0.00655 | -0.0257 | 31.5725
0 | 0.2624 | 0.00653 | -0.0254 | 40.1838
0.5 | 0.3182 | 0.00651 | -0.0251 | 48.8786
1 | 0.3738 | 0.00652 | -0.0247 | 57.3313
1.5 | 0.4294 | 0.0065 | -0.0244 | 66.0615
2 | 0.4816 | 0.0062 | -0.0236 | 77.6774
2.5 | 0.5252 | 0.00533 | -0.0211 | 98.5366
3 | 0.5731 | 0.00503 | -0.0192 | 113.9364
3.5 | 0.622 | 0.00494 | -0.0174 | 125.9109
4 | 0.6768 | 0.005 | -0.0169 | 135.36
4.5 | 0.7463 | 0.00519 | -0.0199 | 143.7958
5 | 0.8136 | 0.0054 | -0.0224 | 150.6667
5.5 | 0.8756 | 0.0056 | -0.0237 | 156.3571
6 | 0.9349 | 0.00586 | -0.0245 | 159.5392
6.5 | 0.9946 | 0.00609 | -0.0253 | 163.3169
7 | 1.0576 | 0.0064 | -0.027 | 165.25
7.5 | 1.1192 | 0.00682 | -0.0286 | 164.1056
8 | 1.1803 | 0.00722 | -0.03 | 163.4765
8.5 | 1.2398 | 0.00778 | -0.0312 | 159.3573
9 | 1.2971 | 0.0085 | -0.032 | 152.6
9.5 | 1.3356 | 0.00925 | -0.0288 | 144.3892
10 | 1.3737 | 0.01007 | -0.0256 | 136.4151
10.5 | 1.4122 | 0.01089 | -0.0225 | 129.6786
11 | 1.4516 | 0.01165 | -0.0197 | 124.6009
11.5 | 1.4917 | 0.01242 | -0.0171 | 120.1047
12 | 1.5322 | 0.01317 | -0.0148 | 116.3402
12.5 | 1.5717 | 0.01395 | -0.0123 | 112.6667
13 | 1.6102 | 0.01474 | -0.0098 | 109.2402
13.5 | 1.6453 | 0.01566 | -0.0068 | 105.0639
14 | 1.6728 | 0.01657 | -0.0025 | 100.9535
14.5 | 1.696 | 0.01772 | 0.002 | 95.7111
15 | 1.7206 | 0.01896 | 0.0057 | 90.7489
15.5 | 1.741 | 0.02059 | 0.0092 | 84.5556
16 | 1.7555 | 0.02284 | 0.0123 | 76.8608
16.5 | 1.7649 | 0.02586 | 0.0147 | 68.2483
17 | 1.7728 | 0.02953 | 0.0158 | 60.0339
17.5 | 1.7729 | 0.03456 | 0.0157 | 51.2992
18 | 1.7608 | 0.04163 | 0.0141 | 42.2964
18.5 | 1.7321 | 0.0514 | 0.0108 | 33.6984
19 | 1.6815 | 0.06447 | 0.0059 | 26.0819
19.5 | 1.6234 | 0.07893 | 0.0003 | 20.5676
20 | 1.5671 | 0.09355 | -0.0057 | 16.7515

## 85. Re 6M Mach 0.25 (1)
BIGFOIL.COM POLAR EXPORT
NACA34010.5
NACA34010.5 |  |  |  | Cl Max: | 1.412 | at alpha= | 11 | deg
JavaFoil+Calcfoil stall+Eppler ext transition |  |  |  | L/D Max: | 136.113 | at alpha= | 9 | deg
Re: | 6000000 |  |  | Cd Min: | 0.00774 | at alpha= | 1.5 | deg
Mach: | 0.25 |  |  | Cl=0 at alpha= | -2.2951 | deg
|  |  |  | @ Cl=0.1, Cd= | 0.0097771
|  |  |  | @ Cl=0.4, Cd= | 0.0094779
|  |  |  | @ Cl=0.6, Cd= | 0.00812
alpha (deg) | Cl | Cd | Cm | Cl/Cd
-14.5 | -0.191 | 0.11029 | -0.011 | -1.729
-14 | -0.243 | 0.10517 | -0.011 | -2.31
-13.5 | -0.287 | 0.09995 | -0.011 | -2.871
-13 | -0.326 | 0.09434 | -0.011 | -3.454
-12.5 | -0.36 | 0.08938 | -0.011 | -4.032
-12 | -0.389 | 0.09513 | -0.009 | -4.092
-11.5 | -0.416 | 0.07806 | -0.011 | -5.329
-11 | -0.436 | 0.07349 | -0.011 | -5.938
-10.5 | -0.451 | 0.06887 | -0.011 | -6.554
-10 | -0.461 | 0.06438 | -0.011 | -7.156
-9.5 | -0.464 | 0.05971 | -0.011 | -7.776
-9 | -0.462 | 0.05573 | -0.012 | -8.288
-8.5 | -0.454 | 0.05189 | -0.012 | -8.741
-8 | -0.439 | 0.04839 | -0.012 | -9.082
-7.5 | -0.419 | 0.04492 | -0.013 | -9.335
-7 | -0.394 | 0.04172 | -0.013 | -9.444
-6.5 | -0.365 | 0.03829 | -0.014 | -9.531
-6 | -0.405 | 0.00942 | -0.023 | -42.967
-5.5 | -0.358 | 0.01013 | -0.023 | -35.382
-5 | -0.309 | 0.01 | -0.024 | -30.842
-4.5 | -0.256 | 0.01007 | -0.024 | -25.405
-4 | -0.201 | 0.00986 | -0.024 | -20.353
-3.5 | -0.143 | 0.0097 | -0.024 | -14.785
-3 | -0.085 | 0.00949 | -0.024 | -8.927
-2.5 | -0.025 | 0.00938 | -0.024 | -2.662
-2 | 0.036 | 0.00991 | -0.024 | 3.591
-1.5 | 0.097 | 0.00978 | -0.025 | 9.889
-1 | 0.158 | 0.00972 | -0.025 | 16.277
-0.5 | 0.22 | 0.00959 | -0.025 | 22.934
0 | 0.281 | 0.01022 | -0.025 | 27.519
0.5 | 0.343 | 0.01016 | -0.025 | 33.71
1 | 0.404 | 0.00943 | -0.026 | 42.812
1.5 | 0.465 | 0.00774 | -0.026 | 60
2 | 0.525 | 0.0081 | -0.026 | 64.838
2.5 | 0.586 | 0.00812 | -0.026 | 72.207
3 | 0.647 | 0.00812 | -0.026 | 79.593
3.5 | 0.707 | 0.00824 | -0.027 | 85.818
4 | 0.767 | 0.00872 | -0.027 | 87.918
4.5 | 0.827 | 0.00885 | -0.027 | 93.417
5 | 0.886 | 0.00897 | -0.027 | 98.753
5.5 | 0.945 | 0.00921 | -0.028 | 102.615
6 | 1.004 | 0.00947 | -0.028 | 106.088
6.5 | 1.062 | 0.00912 | -0.028 | 116.522
7 | 1.12 | 0.00949 | -0.028 | 118.014
7.5 | 1.174 | 0.00968 | -0.029 | 121.268
8 | 1.226 | 0.00931 | -0.029 | 131.702
8.5 | 1.275 | 0.00942 | -0.029 | 135.332
9 | 1.319 | 0.00969 | -0.029 | 136.113
9.5 | 1.358 | 0.01112 | -0.03 | 122.105
10 | 1.384 | 0.01339 | -0.03 | 103.401
10.5 | 1.402 | 0.01536 | -0.03 | 91.281
11 | 1.412 | 0.01732 | -0.03 | 81.527
11.5 | 1.412 | 0.01984 | -0.029 | 71.183
12 | 1.405 | 0.02297 | -0.029 | 61.158
12.5 | 1.388 | 0.02694 | -0.029 | 51.524
13 | 1.364 | 0.03159 | -0.029 | 43.172
13.5 | 1.332 | 0.03691 | -0.029 | 36.094
14 | 1.289 | 0.04311 | -0.028 | 29.891
14.5 | 1.237 | 0.04952 | -0.028 | 24.974
15 | 1.177 | 0.0567 | -0.028 | 20.76
15.5 | 1.11 | 0.06462 | -0.028 | 17.181
16 | 1.037 | 0.07288 | -0.027 | 14.234

## 86. Re 6M Mach 0.25 (2)
BIGFOIL.COM POLAR EXPORT
NACA34010.5
NACA34010.5 |  |  |  | Cl Max: | 1.7296 | at alpha= | 15.5 | deg
XFOIL ncrit=9 |  |  |  | L/D Max: | 166.021 | at alpha= | 7 | deg
Re: | 6000000 |  |  | Cd Min: | 0.17144 | at alpha= | -15 | deg
Mach: | 0.25 |  |  | Cl=0 at alpha= | -2.3619 | deg
|  |  |  | @ Cl=0.1, Cd= | 0.006679
|  |  |  | @ Cl=0.4, Cd= | 0.0065575
|  |  |  | @ Cl=0.6, Cd= | 0.0051105
alpha (deg) | Cl | Cd | Cm | Cl/Cd
-15 | -0.5229 | 0.17144 | 0.0157 | -3.05
-14.5 | -0.5171 | 0.16145 | 0.0121 | -3.2028
-14 | -0.5078 | 0.15316 | 0.0089 | -3.3155
-13.5 | -0.5025 | 0.14395 | 0.0055 | -3.4908
-12.5 | -0.4984 | 0.12523 | -0.0019 | -3.9799
-12 | -0.4933 | 0.11709 | -0.0053 | -4.213
-11.5 | -0.4813 | 0.11081 | -0.0079 | -4.3435
-11 | -0.6997 | 0.06219 | -0.0458 | -11.251
-10.5 | -0.8408 | 0.03281 | -0.0503 | -25.6263
-10 | -0.8514 | 0.01328 | -0.0505 | -64.1114
-9.5 | -0.7795 | 0.01152 | -0.0523 | -67.6649
-9 | -0.7246 | 0.01058 | -0.0502 | -68.4877
-8.5 | -0.674 | 0.00986 | -0.0472 | -68.357
-8 | -0.6217 | 0.00932 | -0.0447 | -66.706
-7.5 | -0.5681 | 0.0089 | -0.0425 | -63.8315
-7 | -0.5163 | 0.00823 | -0.0401 | -62.7339
-6.5 | -0.4619 | 0.00792 | -0.0382 | -58.3207
-6 | -0.4072 | 0.00772 | -0.0365 | -52.7461
-5.5 | -0.3517 | 0.00754 | -0.0351 | -46.6446
-5 | -0.2969 | 0.00732 | -0.0336 | -40.5601
-4.5 | -0.2416 | 0.00719 | -0.0323 | -33.6022
-4 | -0.1853 | 0.00711 | -0.0312 | -26.0619
-3.5 | -0.1295 | 0.007 | -0.0302 | -18.5
-3 | -0.0728 | 0.0069 | -0.0293 | -10.5507
-2.5 | -0.0158 | 0.00682 | -0.0286 | -2.3167
-2 | 0.0414 | 0.00675 | -0.0279 | 6.1333
-1.5 | 0.0986 | 0.00668 | -0.0273 | 14.7605
-1 | 0.1559 | 0.00664 | -0.0268 | 23.4789
-0.5 | 0.2137 | 0.00659 | -0.0264 | 32.4279
0 | 0.271 | 0.00658 | -0.0259 | 41.1854
0.5 | 0.3287 | 0.00655 | -0.0255 | 50.1832
1 | 0.3859 | 0.00656 | -0.0251 | 58.8262
1.5 | 0.4435 | 0.00655 | -0.0247 | 67.7099
2 | 0.4998 | 0.00651 | -0.0241 | 76.7742
2.5 | 0.5428 | 0.00542 | -0.0212 | 100.1476
3 | 0.5918 | 0.00513 | -0.0191 | 115.3606
3.5 | 0.6423 | 0.00501 | -0.0171 | 128.2036
4 | 0.6987 | 0.0051 | -0.0164 | 137
4.5 | 0.7715 | 0.00528 | -0.0194 | 146.1174
5 | 0.8418 | 0.00552 | -0.0219 | 152.5
5.5 | 0.9066 | 0.00573 | -0.0231 | 158.2199
6 | 0.9689 | 0.00598 | -0.0238 | 162.0234
6.5 | 1.0313 | 0.00628 | -0.0245 | 164.2197
7 | 1.0974 | 0.00661 | -0.026 | 166.0212
7.5 | 1.1626 | 0.00702 | -0.0273 | 165.6125
8 | 1.2266 | 0.00751 | -0.0284 | 163.3289
8.5 | 1.2894 | 0.00811 | -0.0293 | 158.9889
9 | 1.3423 | 0.00894 | -0.0282 | 150.1454
9.5 | 1.38 | 0.00989 | -0.024 | 139.5349
10 | 1.4188 | 0.0108 | -0.02 | 131.3704
10.5 | 1.4581 | 0.01172 | -0.0162 | 124.4113
11 | 1.4987 | 0.0126 | -0.0126 | 118.9444
11.5 | 1.5398 | 0.01348 | -0.0093 | 114.2285
12 | 1.5796 | 0.01441 | -0.0058 | 109.6183
12.5 | 1.6177 | 0.01537 | -0.0021 | 105.2505
13 | 1.6449 | 0.0164 | 0.0034 | 100.2988
13.5 | 1.6697 | 0.01769 | 0.0086 | 94.3867
14 | 1.6934 | 0.01926 | 0.0131 | 87.9232
14.5 | 1.7134 | 0.02129 | 0.017 | 80.4791
15 | 1.7239 | 0.02434 | 0.0203 | 70.8258
15.5 | 1.7296 | 0.02845 | 0.022 | 60.7944
16 | 1.7286 | 0.03403 | 0.0218 | 50.7964
16.5 | 1.7119 | 0.04218 | 0.0195 | 40.5856
17 | 1.6743 | 0.05337 | 0.0153 | 31.3716
17.5 | 1.6168 | 0.06712 | 0.01 | 24.0882
18 | 1.5535 | 0.08183 | 0.004 | 18.9845
18.5 | 1.4943 | 0.09658 | -0.0024 | 15.4721
19 | 1.4499 | 0.1098 | -0.0083 | 13.2049
19.5 | 1.4173 | 0.12164 | -0.0138 | 11.6516
20 | 1.3858 | 0.13362 | -0.0197 | 10.3712

## 87. Re 6M Mach 0.50 (1)
BIGFOIL.COM POLAR EXPORT
NACA34010.5
NACA34010.5 |  |  |  | Cl Max: | 1.358 | at alpha= | 8.5 | deg
JavaFoil+Calcfoil stall+Eppler ext transition |  |  |  | L/D Max: | 138.256 | at alpha= | 7 | deg
Re: | 6000000 |  |  | Cd Min: | 0.00851 | at alpha= | 3 | deg
Mach: | 0.5 |  |  | Cl=0 at alpha= | -2.291 | deg
|  |  |  | @ Cl=0.1, Cd= | 0.0098204
|  |  |  | @ Cl=0.4, Cd= | 0.010135
|  |  |  | @ Cl=0.6, Cd= | 0.0086882
alpha (deg) | Cl | Cd | Cm | Cl/Cd
-20 | -0.935 | 0.14575 | -0.014 | -6.418
-19.5 | -0.911 | 0.1364 | -0.014 | -6.677
-19 | -0.886 | 0.12854 | -0.014 | -6.894
-18.5 | -0.858 | 0.13566 | -0.014 | -6.324
-18 | -0.833 | 0.12556 | -0.014 | -6.633
-17.5 | -0.808 | 0.11735 | -0.014 | -6.885
-17 | -0.782 | 0.11748 | -0.014 | -6.656
-16.5 | -0.755 | 0.11486 | -0.013 | -6.57
-16 | -0.73 | 0.10601 | -0.014 | -6.883
-15.5 | -0.705 | 0.09883 | -0.014 | -7.129
-15 | -0.676 | 0.10611 | -0.013 | -6.375
-14.5 | -0.65 | 0.09519 | -0.013 | -6.834
-14 | -0.625 | 0.08846 | -0.013 | -7.068
-13.5 | -0.599 | 0.08775 | -0.013 | -6.824
-13 | -0.572 | 0.0853 | -0.013 | -6.7
-12.5 | -0.546 | 0.0781 | -0.013 | -6.99
-12 | -0.521 | 0.07179 | -0.014 | -7.254
-11.5 | -0.493 | 0.07355 | -0.013 | -6.698
-11 | -0.466 | 0.06836 | -0.013 | -6.823
-10.5 | -0.441 | 0.06282 | -0.013 | -7.017
-10 | -0.413 | 0.0634 | -0.013 | -6.518
-9.5 | -0.387 | 0.05914 | -0.013 | -6.539
-9 | -0.36 | 0.05817 | -0.013 | -6.187
-8.5 | -0.333 | 0.05427 | -0.013 | -6.143
-8 | -0.307 | 0.05022 | -0.013 | -6.114
-7.5 | -0.28 | 0.04959 | -0.013 | -5.644
-7 | -0.253 | 0.04625 | -0.013 | -5.477
-6.5 | -0.226 | 0.04517 | -0.013 | -5.011
-6 | -0.199 | 0.04395 | -0.012 | -4.537
-5.5 | -0.173 | 0.04241 | -0.012 | -4.069
-5 | -0.229 | 0.03935 | -0.013 | -5.815
-4.5 | -0.21 | 0.03547 | -0.015 | -5.922
-4 | -0.174 | 0.03123 | -0.017 | -5.566
-3.5 | -0.155 | 0.01056 | -0.027 | -14.693
-3 | -0.093 | 0.01027 | -0.027 | -9.034
-2.5 | -0.028 | 0.01004 | -0.027 | -2.745
-2 | 0.039 | 0.0099 | -0.027 | 3.986
-1.5 | 0.108 | 0.00981 | -0.028 | 10.969
-1 | 0.176 | 0.00973 | -0.028 | 18.116
-0.5 | 0.245 | 0.01037 | -0.028 | 23.67
0 | 0.314 | 0.01027 | -0.028 | 30.597
0.5 | 0.382 | 0.01013 | -0.028 | 37.736
1 | 0.45 | 0.01015 | -0.029 | 44.347
1.5 | 0.518 | 0.01017 | -0.029 | 50.948
2 | 0.586 | 0.00859 | -0.029 | 68.204
2.5 | 0.653 | 0.00906 | -0.029 | 72.135
3 | 0.72 | 0.00851 | -0.03 | 84.654
3.5 | 0.787 | 0.00864 | -0.03 | 91.102
4 | 0.853 | 0.0089 | -0.03 | 95.94
4.5 | 0.919 | 0.00946 | -0.03 | 97.166
5 | 0.985 | 0.00917 | -0.031 | 107.342
5.5 | 1.049 | 0.00952 | -0.031 | 110.158
6 | 1.112 | 0.00933 | -0.031 | 119.197
6.5 | 1.175 | 0.00932 | -0.031 | 126.016
7 | 1.235 | 0.00893 | -0.032 | 138.256
7.5 | 1.287 | 0.01059 | -0.032 | 121.537
8 | 1.33 | 0.01155 | -0.032 | 115.185
8.5 | 1.358 | 0.01307 | -0.032 | 103.923
9 | 1.34 | 0.01856 | -0.031 | 72.175
9.5 | 1.29 | 0.02591 | -0.03 | 49.784
10 | 1.193 | 0.0339 | -0.03 | 35.203
10.5 | 0.763 | 0.04545 | -0.029 | 16.785
11 | 0.788 | 0.04944 | -0.029 | 15.938
11.5 | 0.808 | 0.05768 | -0.028 | 14.011
12 | 0.826 | 0.06758 | -0.027 | 12.23
12.5 | 0.863 | 0.06374 | -0.028 | 13.534
13 | 0.886 | 0.07 | -0.028 | 12.663
13.5 | 0.911 | 0.07588 | -0.028 | 12.003

## 88. Re 6M Mach 0.50 (2)
BIGFOIL.COM POLAR EXPORT
NACA34010.5
NACA34010.5 |  |  |  | Cl Max: | 1.6724 | at alpha= | 11.5 | deg
XFOIL ncrit=9 |  |  |  | L/D Max: | 170.053 | at alpha= | 7 | deg
Re: | 6000000 |  |  | Cd Min: | 0.26081 | at alpha= | -20 | deg
Mach: | 0.5 |  |  | Cl=0 at alpha= | -2.3507 | deg
|  |  |  | @ Cl=0.1, Cd= | 0.006936
|  |  |  | @ Cl=0.4, Cd= | 0.0067613
|  |  |  | @ Cl=0.6, Cd= | 0.0063052
alpha (deg) | Cl | Cd | Cm | Cl/Cd
-20 | -0.7351 | 0.26081 | 0.0587 | -2.8185
-19.5 | -0.7131 | 0.25322 | 0.0542 | -2.8161
-19 | -0.6913 | 0.24525 | 0.0497 | -2.8188
-18.5 | -0.6698 | 0.23738 | 0.0453 | -2.8216
-18 | -0.6485 | 0.2294 | 0.041 | -2.8269
-17.5 | -0.6272 | 0.22175 | 0.0369 | -2.8284
-17 | -0.6068 | 0.21368 | 0.0327 | -2.8398
-16.5 | -0.5871 | 0.20545 | 0.0287 | -2.8576
-16 | -0.5672 | 0.19743 | 0.0248 | -2.8729
-15.5 | -0.5453 | 0.19098 | 0.0213 | -2.8553
-15 | -0.5255 | 0.18352 | 0.0178 | -2.8634
-14.5 | -0.5082 | 0.17537 | 0.0142 | -2.8979
-14 | -0.4899 | 0.1678 | 0.0108 | -2.9195
-13.5 | -0.475 | 0.15931 | 0.0074 | -2.9816
-13 | -0.4596 | 0.15147 | 0.0042 | -3.0343
-12.5 | -0.4453 | 0.14356 | 0.001 | -3.1018
-12 | -0.4341 | 0.13505 | -0.0021 | -3.2144
-11.5 | -0.4206 | 0.12766 | -0.0051 | -3.2947
-11 | -0.4047 | 0.12117 | -0.0076 | -3.3399
-10.5 | -0.3993 | 0.11221 | -0.0111 | -3.5585
-10 | -0.369 | 0.10381 | -0.019 | -3.5546
-9.5 | -0.307 | 0.08946 | -0.0419 | -3.4317
-9 | -0.2741 | 0.07837 | -0.0571 | -3.4975
-8.5 | -0.2734 | 0.07145 | -0.0598 | -3.8265
-8 | -0.2726 | 0.06488 | -0.0627 | -4.2016
-7.5 | -0.2925 | 0.05712 | -0.068 | -5.1208
-7 | -0.3153 | 0.05056 | -0.0667 | -6.2362
-6.5 | -0.3161 | 0.04404 | -0.0654 | -7.1776
-6 | -0.3091 | 0.03719 | -0.0627 | -8.3114
-5.5 | -0.3031 | 0.02873 | -0.058 | -10.5499
-5 | -0.2917 | 0.01972 | -0.0515 | -14.7921
-4.5 | -0.2759 | 0.00952 | -0.045 | -28.9811
-4 | -0.2151 | 0.00822 | -0.0414 | -26.1679
-3.5 | -0.1508 | 0.00774 | -0.0384 | -19.4832
-3 | -0.085 | 0.00745 | -0.0361 | -11.4094
-2.5 | -0.0198 | 0.00718 | -0.034 | -2.7577
-2 | 0.0465 | 0.00705 | -0.0325 | 6.5957
-1.5 | 0.1122 | 0.00691 | -0.0311 | 16.2373
-1 | 0.1779 | 0.00684 | -0.0299 | 26.0088
-0.5 | 0.2439 | 0.00678 | -0.0289 | 35.9735
0 | 0.3094 | 0.00677 | -0.0279 | 45.7016
0.5 | 0.3753 | 0.00675 | -0.0271 | 55.6
1 | 0.4407 | 0.00678 | -0.0262 | 65
1.5 | 0.5066 | 0.00679 | -0.0254 | 74.6097
2 | 0.5717 | 0.00684 | -0.0245 | 83.5819
2.5 | 0.6225 | 0.00588 | -0.0211 | 105.8673
3 | 0.6766 | 0.00553 | -0.0178 | 122.3508
3.5 | 0.733 | 0.00539 | -0.0146 | 135.9926
4 | 0.799 | 0.00552 | -0.0133 | 144.7464
4.5 | 0.8875 | 0.00577 | -0.0165 | 153.8128
5 | 0.9724 | 0.00609 | -0.0188 | 159.6716
5.5 | 1.0504 | 0.00639 | -0.0192 | 164.3818
6 | 1.1238 | 0.00672 | -0.0184 | 167.2321
6.5 | 1.2052 | 0.00713 | -0.0189 | 169.0323
7 | 1.2873 | 0.00757 | -0.0192 | 170.0528
7.5 | 1.3685 | 0.00815 | -0.0189 | 167.9141
8.5 | 1.4999 | 0.00991 | -0.012 | 151.3522
9 | 1.5344 | 0.01134 | -0.0035 | 135.3086
9.5 | 1.5655 | 0.01297 | 0.0054 | 120.7016
10 | 1.596 | 0.01438 | 0.0145 | 110.9875
10.5 | 1.6266 | 0.01599 | 0.0229 | 101.7261
11 | 1.6551 | 0.01815 | 0.0303 | 91.1901
11.5 | 1.6724 | 0.02148 | 0.0364 | 77.8585
12 | 1.6653 | 0.02758 | 0.039 | 60.3807
12.5 | 1.6248 | 0.03838 | 0.0352 | 42.3345
13 | 1.5575 | 0.05201 | 0.0289 | 29.9462
13.5 | 1.4833 | 0.06556 | 0.023 | 22.6251
14 | 1.4149 | 0.07893 | 0.0165 | 17.926
14.5 | 1.3612 | 0.09167 | 0.0102 | 14.8489
15 | 1.3207 | 0.10371 | 0.0043 | 12.7345
15.5 | 1.2887 | 0.11527 | -0.0014 | 11.1798
16 | 1.2638 | 0.12648 | -0.0071 | 9.9921
16.5 | 1.2417 | 0.13771 | -0.0131 | 9.0168

## 89. Re 7M Mach 0.00 (1)
BIGFOIL.COM POLAR EXPORT
NACA34010.5
NACA34010.5 |  |  |  | Cl Max: | 1.456 | at alpha= | 12.5 | deg
JavaFoil+Calcfoil stall+Eppler ext transition |  |  |  | L/D Max: | 138.429 | at alpha= | 9.5 | deg
Re: | 7000000 |  |  | Cd Min: | 0.00852 | at alpha= | 2 | deg
Mach: | 0 |  |  | Cl=0 at alpha= | -2.2966 | deg
|  |  |  | @ Cl=0.1, Cd= | 0.010023
|  |  |  | @ Cl=0.4, Cd= | 0.0095276
|  |  |  | @ Cl=0.6, Cd= | 0.008781
alpha (deg) | Cl | Cd | Cm | Cl/Cd
-17 | -0.479 | 0.13113 | -0.011 | -3.655
-16.5 | -0.492 | 0.12446 | -0.011 | -3.955
-16 | -0.505 | 0.11816 | -0.011 | -4.272
-15.5 | -0.517 | 0.11229 | -0.011 | -4.601
-15 | -0.528 | 0.10656 | -0.011 | -4.951
-14.5 | -0.537 | 0.10146 | -0.011 | -5.297
-14 | -0.546 | 0.09572 | -0.011 | -5.705
-13.5 | -0.553 | 0.09018 | -0.011 | -6.133
-13 | -0.558 | 0.0851 | -0.011 | -6.56
-12.5 | -0.561 | 0.08032 | -0.011 | -6.989
-12 | -0.562 | 0.07531 | -0.011 | -7.465
-11.5 | -0.56 | 0.07078 | -0.011 | -7.918
-11 | -0.556 | 0.06665 | -0.012 | -8.338
-10.5 | -0.548 | 0.06258 | -0.012 | -8.758
-10 | -0.537 | 0.05873 | -0.012 | -9.147
-9.5 | -0.523 | 0.05497 | -0.012 | -9.515
-9 | -0.506 | 0.05143 | -0.012 | -9.832
-8.5 | -0.485 | 0.04784 | -0.013 | -10.138
-8 | -0.462 | 0.04412 | -0.013 | -10.461
-7.5 | -0.435 | 0.04051 | -0.014 | -10.727
-7 | -0.49 | 0.00934 | -0.022 | -52.517
-6.5 | -0.448 | 0.01 | -0.022 | -44.785
-6 | -0.402 | 0.00983 | -0.023 | -40.885
-5.5 | -0.354 | 0.00973 | -0.023 | -36.366
-5 | -0.303 | 0.00982 | -0.023 | -30.86
-4.5 | -0.25 | 0.0096 | -0.023 | -26.068
-4 | -0.196 | 0.00944 | -0.023 | -20.721
-3.5 | -0.14 | 0.00928 | -0.023 | -15.049
-3 | -0.082 | 0.00968 | -0.023 | -8.504
-2.5 | -0.024 | 0.01023 | -0.024 | -2.369
-2 | 0.035 | 0.01007 | -0.024 | 3.429
-1.5 | 0.094 | 0.01004 | -0.024 | 9.338
-1 | 0.153 | 0.00987 | -0.024 | 15.528
-0.5 | 0.213 | 0.00982 | -0.024 | 21.682
0 | 0.273 | 0.0098 | -0.024 | 27.808
0.5 | 0.332 | 0.01057 | -0.025 | 31.389
1 | 0.391 | 0.0097 | -0.025 | 40.304
1.5 | 0.45 | 0.00857 | -0.025 | 52.537
2 | 0.509 | 0.00852 | -0.025 | 59.733
2.5 | 0.568 | 0.00909 | -0.025 | 62.429
3 | 0.626 | 0.00853 | -0.026 | 73.416
3.5 | 0.685 | 0.00861 | -0.026 | 79.514
4 | 0.743 | 0.00908 | -0.026 | 81.867
4.5 | 0.801 | 0.00926 | -0.026 | 86.517
5 | 0.859 | 0.00932 | -0.026 | 92.207
5.5 | 0.917 | 0.00946 | -0.027 | 96.886
6 | 0.974 | 0.00972 | -0.027 | 100.165
6.5 | 1.031 | 0.00916 | -0.027 | 112.594
7 | 1.087 | 0.00948 | -0.027 | 114.71
7.5 | 1.141 | 0.00924 | -0.028 | 123.474
8 | 1.193 | 0.0097 | -0.028 | 122.996
8.5 | 1.242 | 0.00969 | -0.028 | 128.137
9 | 1.288 | 0.0098 | -0.028 | 131.462
9.5 | 1.331 | 0.00962 | -0.029 | 138.429
10 | 1.368 | 0.01147 | -0.029 | 119.296
10.5 | 1.397 | 0.01302 | -0.029 | 107.282
11 | 1.421 | 0.01422 | -0.029 | 99.987
11.5 | 1.439 | 0.01556 | -0.029 | 92.516
12 | 1.451 | 0.01721 | -0.029 | 84.271
12.5 | 1.456 | 0.0193 | -0.029 | 75.407
13 | 1.454 | 0.02199 | -0.029 | 66.1
13.5 | 1.447 | 0.02518 | -0.029 | 57.471
14 | 1.433 | 0.02903 | -0.029 | 49.358
14.5 | 1.413 | 0.03338 | -0.029 | 42.335
15 | 1.389 | 0.03831 | -0.029 | 36.252
15.5 | 1.361 | 0.04377 | -0.029 | 31.097
16 | 1.33 | 0.04953 | -0.028 | 26.863
16.5 | 1.297 | 0.05569 | -0.028 | 23.29
17 | 1.261 | 0.06249 | -0.028 | 20.179
17.5 | 1.224 | 0.06908 | -0.028 | 17.72

## 90. Re 7M Mach 0.00 (2)
BIGFOIL.COM POLAR EXPORT
NACA34010.5
NACA34010.5 |  |  |  | Cl Max: | 1.8066 | at alpha= | 17.5 | deg
XFOIL ncrit=9 |  |  |  | L/D Max: | 167.724 | at alpha= | 7.5 | deg
Re: | 7000000 |  |  | Cd Min: | 0.078 | at alpha= | 20 | deg
Mach: | 0 |  |  | Cl=0 at alpha= | -2.3599 | deg
|  |  |  | @ Cl=0.1, Cd= | 0.0064663
|  |  |  | @ Cl=0.4, Cd= | 0.0063499
|  |  |  | @ Cl=0.6, Cd= | 0.004943
alpha (deg) | Cl | Cd | Cm | Cl/Cd
-17.5 | -1.5003 | 0.02764 | -0.0561 | -54.28
-17 | -1.4809 | 0.02464 | -0.0524 | -60.1015
-16.5 | -1.4533 | 0.0224 | -0.0492 | -64.8795
-16 | -1.4196 | 0.02077 | -0.0464 | -68.3486
-15.5 | -1.3852 | 0.01918 | -0.0434 | -72.2211
-15 | -1.3482 | 0.018 | -0.0404 | -74.9
-14.5 | -1.3111 | 0.01686 | -0.0373 | -77.7639
-14 | -1.2736 | 0.01586 | -0.0341 | -80.3026
-13.5 | -1.2283 | 0.01492 | -0.0324 | -82.3257
-13 | -1.1709 | 0.014 | -0.0332 | -83.6357
-12.5 | -1.1122 | 0.01318 | -0.0341 | -84.3854
-12 | -1.0537 | 0.01217 | -0.035 | -86.5818
-11.5 | -0.9941 | 0.01119 | -0.0361 | -88.8382
-11 | -0.9394 | 0.01043 | -0.036 | -90.0671
-10.5 | -0.8722 | 0.00972 | -0.0385 | -89.7325
-10 | -0.7977 | 0.00909 | -0.0426 | -87.7558
-9.5 | -0.745 | 0.00869 | -0.0418 | -85.7307
-9 | -0.6964 | 0.00841 | -0.04 | -82.8062
-8.5 | -0.6474 | 0.0082 | -0.0383 | -78.9512
-8 | -0.5965 | 0.00799 | -0.037 | -74.6558
-7.5 | -0.547 | 0.00762 | -0.0355 | -71.7848
-7 | -0.4956 | 0.00742 | -0.0343 | -66.7925
-6.5 | -0.4437 | 0.00728 | -0.0332 | -60.9478
-6 | -0.3912 | 0.00718 | -0.0322 | -54.4847
-5.5 | -0.3383 | 0.00707 | -0.0314 | -47.8501
-5 | -0.2859 | 0.00692 | -0.0304 | -41.315
-4.5 | -0.2324 | 0.00686 | -0.0296 | -33.8776
-4 | -0.1785 | 0.00682 | -0.0289 | -26.173
-3.5 | -0.1248 | 0.00672 | -0.0282 | -18.5714
-2.5 | -0.0155 | 0.00659 | -0.0272 | -2.352
-2 | 0.0398 | 0.00653 | -0.0268 | 6.0949
-1.5 | 0.0949 | 0.00647 | -0.0263 | 14.6677
-1 | 0.1501 | 0.00643 | -0.026 | 23.3437
-0.5 | 0.2058 | 0.00639 | -0.0257 | 32.2066
0 | 0.2611 | 0.00638 | -0.0253 | 40.9248
0.5 | 0.3167 | 0.00634 | -0.0251 | 49.9527
1 | 0.3719 | 0.00636 | -0.0247 | 58.4748
1.5 | 0.4274 | 0.00634 | -0.0245 | 67.4132
2 | 0.482 | 0.00632 | -0.0241 | 76.2658
2.5 | 0.5252 | 0.00532 | -0.0217 | 98.7218
3 | 0.5736 | 0.00504 | -0.0201 | 113.8095
3.5 | 0.6226 | 0.00486 | -0.0184 | 128.107
4 | 0.6727 | 0.00488 | -0.017 | 137.8484
4.5 | 0.7361 | 0.005 | -0.0186 | 147.22
5 | 0.8034 | 0.00522 | -0.0213 | 153.908
5.5 | 0.8663 | 0.00541 | -0.0229 | 160.1294
6 | 0.9261 | 0.00563 | -0.0239 | 164.4938
6.5 | 0.9818 | 0.00591 | -0.024 | 166.1252
7 | 1.044 | 0.00623 | -0.0257 | 167.5762
7.5 | 1.1053 | 0.00659 | -0.0273 | 167.7238
8 | 1.1653 | 0.00705 | -0.0287 | 165.2908
8.5 | 1.2244 | 0.00756 | -0.0299 | 161.9577
9 | 1.2815 | 0.00827 | -0.0309 | 154.9577
9.5 | 1.3304 | 0.00906 | -0.0302 | 146.8433
10 | 1.3681 | 0.00986 | -0.0271 | 138.7525
10.5 | 1.4076 | 0.01055 | -0.0243 | 133.4218
11 | 1.4471 | 0.01127 | -0.0217 | 128.4028
11.5 | 1.4877 | 0.01194 | -0.0193 | 124.598
12 | 1.5286 | 0.01263 | -0.0171 | 121.0293
12.5 | 1.5686 | 0.01337 | -0.0149 | 117.3224
13 | 1.608 | 0.01411 | -0.0127 | 113.9617
13.5 | 1.6455 | 0.0149 | -0.0103 | 110.4362
14 | 1.6802 | 0.01578 | -0.0076 | 106.4766
14.5 | 1.7046 | 0.01672 | -0.003 | 101.9498
15 | 1.7305 | 0.01773 | 0.0008 | 97.6029
15.5 | 1.7526 | 0.01907 | 0.0045 | 91.9035
16 | 1.7703 | 0.02082 | 0.008 | 85.0288
16.5 | 1.7869 | 0.02289 | 0.0108 | 78.0647
17 | 1.7998 | 0.02554 | 0.0129 | 70.4699
17.5 | 1.8066 | 0.02916 | 0.0141 | 61.9547
18 | 1.8043 | 0.03425 | 0.0142 | 52.6803
18.5 | 1.7909 | 0.0413 | 0.0127 | 43.3632
19 | 1.7584 | 0.05141 | 0.0094 | 34.2035
19.5 | 1.7129 | 0.06379 | 0.0048 | 26.8522
20 | 1.6569 | 0.078 | -0.0007 | 21.2423

## 91. Re 7M Mach 0.10 (1)
BIGFOIL.COM POLAR EXPORT
NACA34010.5
NACA34010.5 |  |  |  | Cl Max: | 1.449 | at alpha= | 12.5 | deg
JavaFoil+Calcfoil stall+Eppler ext transition |  |  |  | L/D Max: | 137.57 | at alpha= | 9 | deg
Re: | 7000000 |  |  | Cd Min: | 0.00853 | at alpha= | 2 | deg
Mach: | 0.1 |  |  | Cl=0 at alpha= | -2.2966 | deg
|  |  |  | @ Cl=0.1, Cd= | 0.009562
|  |  |  | @ Cl=0.4, Cd= | 0.0095771
|  |  |  | @ Cl=0.6, Cd= | 0.0088649
alpha (deg) | Cl | Cd | Cm | Cl/Cd
-17 | -0.434 | 0.1335 | -0.011 | -3.253
-16.5 | -0.45 | 0.12667 | -0.011 | -3.55
-16 | -0.465 | 0.12037 | -0.011 | -3.861
-15.5 | -0.479 | 0.1139 | -0.011 | -4.208
-15 | -0.493 | 0.1079 | -0.011 | -4.569
-14.5 | -0.506 | 0.10239 | -0.011 | -4.939
-14 | -0.517 | 0.09711 | -0.011 | -5.324
-13.5 | -0.527 | 0.09165 | -0.011 | -5.75
-13 | -0.535 | 0.0863 | -0.011 | -6.201
-12.5 | -0.541 | 0.0815 | -0.011 | -6.639
-12 | -0.545 | 0.0764 | -0.011 | -7.129
-11.5 | -0.545 | 0.0718 | -0.011 | -7.597
-11 | -0.543 | 0.06746 | -0.011 | -8.056
-10.5 | -0.538 | 0.06327 | -0.012 | -8.503
-10 | -0.529 | 0.05927 | -0.012 | -8.928
-9.5 | -0.517 | 0.05552 | -0.012 | -9.31
-9 | -0.501 | 0.05196 | -0.012 | -9.643
-8.5 | -0.482 | 0.04839 | -0.013 | -9.954
-8 | -0.459 | 0.04498 | -0.013 | -10.202
-7.5 | -0.432 | 0.04148 | -0.014 | -10.427
-7 | -0.49 | 0.00932 | -0.022 | -52.568
-6.5 | -0.448 | 0.00929 | -0.023 | -48.24
-6 | -0.403 | 0.00987 | -0.023 | -40.796
-5.5 | -0.355 | 0.00974 | -0.023 | -36.389
-5 | -0.304 | 0.00986 | -0.023 | -30.829
-4.5 | -0.251 | 0.00966 | -0.023 | -26.005
-4 | -0.196 | 0.00948 | -0.023 | -20.715
-3.5 | -0.14 | 0.00931 | -0.023 | -15.059
-3 | -0.083 | 0.00916 | -0.024 | -9.034
-2.5 | -0.024 | 0.00969 | -0.024 | -2.513
-2 | 0.035 | 0.01007 | -0.024 | 3.444
-1.5 | 0.094 | 0.00952 | -0.024 | 9.895
-1 | 0.154 | 0.00994 | -0.024 | 15.499
-0.5 | 0.214 | 0.00986 | -0.024 | 21.697
0 | 0.274 | 0.00981 | -0.025 | 27.926
0.5 | 0.333 | 0.01058 | -0.025 | 31.515
1 | 0.393 | 0.00971 | -0.025 | 40.467
1.5 | 0.452 | 0.00859 | -0.025 | 52.666
2 | 0.511 | 0.00853 | -0.025 | 59.933
2.5 | 0.571 | 0.00915 | -0.026 | 62.353
3 | 0.63 | 0.00857 | -0.026 | 73.478
3.5 | 0.688 | 0.00864 | -0.026 | 79.706
4 | 0.747 | 0.00911 | -0.026 | 82.001
4.5 | 0.805 | 0.00928 | -0.026 | 86.793
5 | 0.863 | 0.0094 | -0.027 | 91.869
5.5 | 0.921 | 0.00948 | -0.027 | 97.172
6 | 0.979 | 0.00977 | -0.027 | 100.134
6.5 | 1.036 | 0.00923 | -0.027 | 112.156
7 | 1.092 | 0.00956 | -0.028 | 114.268
7.5 | 1.146 | 0.0093 | -0.028 | 123.245
8 | 1.198 | 0.00923 | -0.028 | 129.743
8.5 | 1.247 | 0.00981 | -0.028 | 127.143
9 | 1.293 | 0.0094 | -0.029 | 137.57
9.5 | 1.336 | 0.00978 | -0.029 | 136.489
10 | 1.371 | 0.01178 | -0.029 | 116.425
10.5 | 1.399 | 0.01328 | -0.029 | 105.388
11 | 1.422 | 0.01453 | -0.029 | 97.852
11.5 | 1.438 | 0.01595 | -0.029 | 90.168
12 | 1.447 | 0.01779 | -0.029 | 81.333
12.5 | 1.449 | 0.02004 | -0.029 | 72.304
13 | 1.444 | 0.02299 | -0.029 | 62.831
13.5 | 1.435 | 0.02643 | -0.029 | 54.275
14 | 1.417 | 0.03056 | -0.029 | 46.356
14.5 | 1.393 | 0.0352 | -0.029 | 39.579
15 | 1.365 | 0.04059 | -0.029 | 33.631
15.5 | 1.334 | 0.046 | -0.028 | 29
16 | 1.298 | 0.05224 | -0.028 | 24.857
16.5 | 1.261 | 0.05864 | -0.028 | 21.5
17 | 1.22 | 0.0658 | -0.028 | 18.541
17.5 | 1.178 | 0.07296 | -0.028 | 16.145

## 92. Re 7M Mach 0.10 (2)
BIGFOIL.COM POLAR EXPORT
NACA34010.5
NACA34010.5 |  |  |  | Cl Max: | 1.7962 | at alpha= | 17.5 | deg
XFOIL ncrit=9 |  |  |  | L/D Max: | 168.127 | at alpha= | 7.5 | deg
Re: | 7000000 |  |  | Cd Min: | 0.08879 | at alpha= | 20 | deg
Mach: | 0.1 |  |  | Cl=0 at alpha= | -2.3591 | deg
|  |  |  | @ Cl=0.1, Cd= | 0.0064676
|  |  |  | @ Cl=0.4, Cd= | 0.0063554
|  |  |  | @ Cl=0.6, Cd= | 0.0049662
alpha (deg) | Cl | Cd | Cm | Cl/Cd
-15.5 | -1.3783 | 0.02285 | -0.0495 | -60.3195
-15 | -1.3462 | 0.0208 | -0.0461 | -64.7212
-14.5 | -1.3136 | 0.01894 | -0.0423 | -69.3559
-14 | -1.2784 | 0.01748 | -0.0386 | -73.135
-13.5 | -1.2398 | 0.01623 | -0.0353 | -76.3894
-13 | -1.1825 | 0.01498 | -0.0358 | -78.9386
-12.5 | -1.1235 | 0.01396 | -0.0364 | -80.4799
-12 | -1.0632 | 0.01306 | -0.0372 | -81.4089
-11.5 | -1.0028 | 0.012 | -0.0382 | -83.5667
-11 | -0.9481 | 0.01089 | -0.0378 | -87.0615
-10.5 | -0.8809 | 0.01005 | -0.04 | -87.6517
-10 | -0.8047 | 0.00933 | -0.0441 | -86.2487
-9.5 | -0.7512 | 0.00889 | -0.0432 | -84.4994
-9 | -0.7021 | 0.00857 | -0.0412 | -81.9253
-8.5 | -0.6527 | 0.00832 | -0.0394 | -78.4495
-8 | -0.6013 | 0.00809 | -0.0379 | -74.3263
-7.5 | -0.5509 | 0.00773 | -0.0363 | -71.2678
-7 | -0.4993 | 0.0075 | -0.035 | -66.5733
-6.5 | -0.447 | 0.00734 | -0.0338 | -60.8992
-6 | -0.3941 | 0.00722 | -0.0328 | -54.5845
-5.5 | -0.3406 | 0.00712 | -0.0319 | -47.8371
-5 | -0.2878 | 0.00696 | -0.0308 | -41.3506
-4.5 | -0.2341 | 0.00689 | -0.03 | -33.9768
-4 | -0.1798 | 0.00683 | -0.0293 | -26.325
-3.5 | -0.1256 | 0.00673 | -0.0285 | -18.6627
-3 | -0.0706 | 0.00667 | -0.0279 | -10.5847
-2.5 | -0.0157 | 0.0066 | -0.0274 | -2.3788
-2 | 0.04 | 0.00654 | -0.0269 | 6.1162
-1.5 | 0.0955 | 0.00647 | -0.0265 | 14.7604
-1 | 0.151 | 0.00644 | -0.0261 | 23.4472
-0.5 | 0.207 | 0.00639 | -0.0258 | 32.3944
0 | 0.2627 | 0.00638 | -0.0254 | 41.1755
0.5 | 0.3186 | 0.00635 | -0.0251 | 50.1732
1 | 0.3742 | 0.00636 | -0.0248 | 58.8365
1.5 | 0.43 | 0.00635 | -0.0245 | 67.7165
2 | 0.4849 | 0.00633 | -0.0241 | 76.6035
2.5 | 0.5284 | 0.00533 | -0.0217 | 99.137
3 | 0.5771 | 0.00505 | -0.0201 | 114.2772
3.5 | 0.6263 | 0.00487 | -0.0184 | 128.6037
4 | 0.6767 | 0.0049 | -0.0169 | 138.102
4.5 | 0.7407 | 0.00501 | -0.0186 | 147.8443
5 | 0.8085 | 0.00524 | -0.0212 | 154.2939
5.5 | 0.8719 | 0.00543 | -0.0228 | 160.5709
6 | 0.9322 | 0.00566 | -0.0238 | 164.6996
6.5 | 0.9884 | 0.00594 | -0.0239 | 166.3973
7 | 1.0512 | 0.00626 | -0.0256 | 167.9233
7.5 | 1.113 | 0.00662 | -0.0271 | 168.1269
8 | 1.1735 | 0.00711 | -0.0284 | 165.0492
8.5 | 1.2331 | 0.00762 | -0.0296 | 161.8241
9 | 1.2906 | 0.00837 | -0.0305 | 154.1935
9.5 | 1.3383 | 0.00919 | -0.0294 | 145.6257
10 | 1.3765 | 0.00998 | -0.0262 | 137.9259
10.5 | 1.4158 | 0.01071 | -0.0232 | 132.1942
11 | 1.4562 | 0.01141 | -0.0205 | 127.6249
11.5 | 1.4969 | 0.01211 | -0.018 | 123.6086
12 | 1.5381 | 0.01282 | -0.0157 | 119.9766
12.5 | 1.5784 | 0.01357 | -0.0134 | 116.3154
13 | 1.6167 | 0.0144 | -0.0108 | 112.2708
13.5 | 1.6543 | 0.0152 | -0.0082 | 108.8355
14 | 1.6843 | 0.01616 | -0.0044 | 104.2265
14.5 | 1.7099 | 0.01711 | 0 | 99.9357
15 | 1.7342 | 0.01831 | 0.004 | 94.7133
15.5 | 1.754 | 0.0199 | 0.0078 | 88.1407
16 | 1.7709 | 0.02187 | 0.0111 | 80.9739
16.5 | 1.7861 | 0.02427 | 0.0135 | 73.5929
17 | 1.7951 | 0.02758 | 0.0152 | 65.087
17.5 | 1.7962 | 0.0322 | 0.0157 | 55.7826
18 | 1.7855 | 0.03881 | 0.0147 | 46.0062
18.5 | 1.7624 | 0.04763 | 0.0119 | 37.0019
19 | 1.7138 | 0.06027 | 0.0073 | 28.4354
19.5 | 1.6573 | 0.07438 | 0.0019 | 22.2815
20 | 1.6014 | 0.08879 | -0.0039 | 18.0358

## 93. Re 7M Mach 0.25 (1)
BIGFOIL.COM POLAR EXPORT
NACA34010.5
NACA34010.5 |  |  |  | Cl Max: | 1.417 | at alpha= | 11.5 | deg
JavaFoil+Calcfoil stall+Eppler ext transition |  |  |  | L/D Max: | 137.304 | at alpha= | 9 | deg
Re: | 7000000 |  |  | Cd Min: | 0.00873 | at alpha= | 4 | deg
Mach: | 0.25 |  |  | Cl=0 at alpha= | -2.2951 | deg
|  |  |  | @ Cl=0.1, Cd= | 0.0095485
|  |  |  | @ Cl=0.4, Cd= | 0.009932
|  |  |  | @ Cl=0.6, Cd= | 0.0088177
alpha (deg) | Cl | Cd | Cm | Cl/Cd
-14.5 | -0.191 | 0.10941 | -0.011 | -1.743
-14 | -0.243 | 0.10331 | -0.011 | -2.352
-13.5 | -0.287 | 0.09888 | -0.011 | -2.903
-13 | -0.326 | 0.09393 | -0.011 | -3.47
-12.5 | -0.36 | 0.08776 | -0.011 | -4.107
-12 | -0.389 | 0.09185 | -0.009 | -4.239
-11.5 | -0.416 | 0.07737 | -0.011 | -5.378
-11 | -0.437 | 0.07269 | -0.011 | -6.005
-10.5 | -0.452 | 0.06817 | -0.011 | -6.624
-10 | -0.461 | 0.06389 | -0.011 | -7.214
-9.5 | -0.465 | 0.05921 | -0.012 | -7.846
-9 | -0.462 | 0.05532 | -0.012 | -8.354
-8.5 | -0.454 | 0.05145 | -0.012 | -8.821
-8 | -0.44 | 0.04798 | -0.013 | -9.166
-7.5 | -0.42 | 0.04444 | -0.013 | -9.446
-7 | -0.395 | 0.04119 | -0.014 | -9.579
-6.5 | -0.366 | 0.0375 | -0.014 | -9.759
-6 | -0.405 | 0.00932 | -0.023 | -43.439
-5.5 | -0.358 | 0.01001 | -0.023 | -35.789
-5 | -0.309 | 0.0101 | -0.024 | -30.541
-4.5 | -0.256 | 0.00987 | -0.024 | -25.909
-4 | -0.201 | 0.00962 | -0.024 | -20.854
-3.5 | -0.143 | 0.00948 | -0.024 | -15.141
-3 | -0.085 | 0.00931 | -0.024 | -9.105
-2.5 | -0.025 | 0.00919 | -0.024 | -2.717
-2 | 0.036 | 0.00971 | -0.024 | 3.663
-1.5 | 0.097 | 0.00955 | -0.025 | 10.126
-1 | 0.158 | 0.00952 | -0.025 | 16.623
-0.5 | 0.22 | 0.00937 | -0.025 | 23.463
0 | 0.281 | 0.01002 | -0.025 | 28.087
0.5 | 0.343 | 0.00996 | -0.025 | 34.393
1 | 0.404 | 0.00993 | -0.026 | 40.635
1.5 | 0.465 | 0.0099 | -0.026 | 46.937
2 | 0.525 | 0.00879 | -0.026 | 59.736
2.5 | 0.586 | 0.00882 | -0.026 | 66.429
3 | 0.647 | 0.00881 | -0.026 | 73.364
3.5 | 0.707 | 0.00888 | -0.027 | 79.561
4 | 0.767 | 0.00873 | -0.027 | 87.842
4.5 | 0.827 | 0.0088 | -0.027 | 93.943
5 | 0.886 | 0.00895 | -0.027 | 98.997
5.5 | 0.945 | 0.00911 | -0.028 | 103.776
6 | 1.004 | 0.00936 | -0.028 | 107.242
6.5 | 1.063 | 0.00899 | -0.028 | 118.143
7 | 1.12 | 0.00934 | -0.028 | 119.883
7.5 | 1.174 | 0.00956 | -0.029 | 122.878
8 | 1.226 | 0.00976 | -0.029 | 125.709
8.5 | 1.275 | 0.0093 | -0.029 | 137.065
9 | 1.319 | 0.00961 | -0.029 | 137.304
9.5 | 1.358 | 0.01117 | -0.03 | 121.585
10 | 1.384 | 0.0133 | -0.03 | 104.058
10.5 | 1.405 | 0.01492 | -0.03 | 94.163
11 | 1.416 | 0.01669 | -0.03 | 84.792
11.5 | 1.417 | 0.01896 | -0.03 | 74.746
12 | 1.41 | 0.02185 | -0.029 | 64.518
12.5 | 1.393 | 0.02558 | -0.029 | 54.469
13 | 1.369 | 0.03001 | -0.029 | 45.618
13.5 | 1.337 | 0.03512 | -0.029 | 38.076
14 | 1.293 | 0.04116 | -0.029 | 31.421
14.5 | 1.241 | 0.04745 | -0.028 | 26.155
15 | 1.181 | 0.05452 | -0.028 | 21.657
15.5 | 1.113 | 0.06234 | -0.028 | 17.86
16 | 1.04 | 0.0705 | -0.028 | 14.753
16.5 | 0.961 | 0.07947 | -0.027 | 12.095

## 94. Re 7M Mach 0.25 (2)
BIGFOIL.COM POLAR EXPORT
NACA34010.5
NACA34010.5 |  |  |  | Cl Max: | 1.7555 | at alpha= | 16 | deg
XFOIL ncrit=9 |  |  |  | L/D Max: | 170.25 | at alpha= | 7 | deg
Re: | 7000000 |  |  | Cd Min: | 0.17883 | at alpha= | -15.5 | deg
Mach: | 0.25 |  |  | Cl=0 at alpha= | -2.3575 | deg
|  |  |  | @ Cl=0.1, Cd= | 0.0065187
|  |  |  | @ Cl=0.4, Cd= | 0.0063947
|  |  |  | @ Cl=0.6, Cd= | 0.0050989
alpha (deg) | Cl | Cd | Cm | Cl/Cd
-15.5 | -0.5379 | 0.17883 | 0.0192 | -3.0079
-15 | -0.5396 | 0.16547 | 0.0146 | -3.261
-14.5 | -0.5221 | 0.16011 | 0.0121 | -3.2609
-14 | -0.5113 | 0.15239 | 0.0089 | -3.3552
-13.5 | -0.5088 | 0.1425 | 0.0053 | -3.5705
-13 | -0.5283 | 0.12741 | -0.0008 | -4.1465
-12.5 | -0.5085 | 0.12286 | -0.0027 | -4.1389
-12 | -0.5057 | 0.11429 | -0.0064 | -4.4247
-11.5 | -0.6247 | 0.08161 | -0.0262 | -7.6547
-11 | -0.7408 | 0.05838 | -0.0461 | -12.6893
-10.5 | -0.9103 | 0.0167 | -0.0501 | -54.509
-10 | -0.8407 | 0.01209 | -0.0534 | -69.5368
-9.5 | -0.7838 | 0.01069 | -0.0519 | -73.3209
-9 | -0.7329 | 0.00997 | -0.0488 | -73.5105
-8.5 | -0.6815 | 0.00939 | -0.046 | -72.5772
-8 | -0.6277 | 0.0089 | -0.0437 | -70.5281
-7.5 | -0.5734 | 0.00852 | -0.0416 | -67.3005
-7 | -0.5194 | 0.00811 | -0.0396 | -64.0444
-6.5 | -0.4653 | 0.00771 | -0.0377 | -60.3502
-6 | -0.4103 | 0.00751 | -0.036 | -54.6338
-5.5 | -0.3544 | 0.00734 | -0.0346 | -48.2834
-5 | -0.2985 | 0.00723 | -0.0334 | -41.2863
-4.5 | -0.2433 | 0.00703 | -0.032 | -34.6088
-4 | -0.187 | 0.00695 | -0.031 | -26.9065
-3.5 | -0.1304 | 0.00686 | -0.03 | -19.0087
-3 | -0.0737 | 0.00674 | -0.0292 | -10.9347
-2.5 | -0.0163 | 0.00668 | -0.0285 | -2.4401
-2 | 0.0409 | 0.00659 | -0.0278 | 6.2064
-1.5 | 0.0985 | 0.00652 | -0.0273 | 15.1074
-1 | 0.1561 | 0.00647 | -0.0268 | 24.1267
-0.5 | 0.2137 | 0.00645 | -0.0264 | 33.1318
0 | 0.2714 | 0.00641 | -0.026 | 42.3401
0.5 | 0.3289 | 0.00641 | -0.0256 | 51.3105
1 | 0.3866 | 0.00639 | -0.0252 | 60.5008
1.5 | 0.4439 | 0.00641 | -0.0248 | 69.2512
2 | 0.5012 | 0.00638 | -0.0244 | 78.558
2.5 | 0.5459 | 0.00544 | -0.0218 | 100.3493
3 | 0.5963 | 0.00511 | -0.02 | 116.6928
3.5 | 0.6464 | 0.00496 | -0.018 | 130.3226
4 | 0.699 | 0.00496 | -0.0165 | 140.9274
4.5 | 0.7659 | 0.00512 | -0.0182 | 149.5898
5 | 0.8369 | 0.00533 | -0.0208 | 157.0169
5.5 | 0.9026 | 0.00558 | -0.0223 | 161.7563
6 | 0.966 | 0.00579 | -0.0231 | 166.8394
6.5 | 1.0254 | 0.00607 | -0.0231 | 168.9292
7 | 1.0913 | 0.00641 | -0.0246 | 170.2496
7.5 | 1.1559 | 0.00686 | -0.0259 | 168.4985
8 | 1.2197 | 0.00736 | -0.0269 | 165.7201
8.5 | 1.2819 | 0.00801 | -0.0277 | 160.0375
9 | 1.3424 | 0.00885 | -0.0282 | 151.6836
9.5 | 1.383 | 0.0098 | -0.0246 | 141.1224
10 | 1.4221 | 0.01067 | -0.0207 | 133.2802
10.5 | 1.4625 | 0.01151 | -0.0169 | 127.0634
11 | 1.5045 | 0.01229 | -0.0136 | 122.4166
11.5 | 1.5465 | 0.01312 | -0.0103 | 117.8735
12 | 1.5878 | 0.01399 | -0.007 | 113.4954
12.5 | 1.6261 | 0.01496 | -0.0033 | 108.6965
13 | 1.6575 | 0.01595 | 0.0016 | 103.9185
13.5 | 1.6828 | 0.01713 | 0.0069 | 98.237
14 | 1.7087 | 0.01852 | 0.0115 | 92.2624
14.5 | 1.7282 | 0.02047 | 0.0158 | 84.426
15 | 1.742 | 0.02314 | 0.0194 | 75.2809
15.5 | 1.7534 | 0.02653 | 0.0216 | 66.0912
16 | 1.7555 | 0.03144 | 0.0222 | 55.8365
16.5 | 1.7428 | 0.03875 | 0.0208 | 44.9755
17 | 1.7103 | 0.04913 | 0.0171 | 34.8117
17.5 | 1.6571 | 0.0623 | 0.012 | 26.5987
18 | 1.5923 | 0.07702 | 0.0061 | 20.6739
18.5 | 1.5322 | 0.09165 | -0.0001 | 16.7179
19 | 1.48 | 0.10577 | -0.0065 | 13.9926
19.5 | 1.4397 | 0.11861 | -0.0124 | 12.1381
20 | 1.4106 | 0.13012 | -0.018 | 10.8408

## 95. Re 7M Mach 0.50 (1)
BIGFOIL.COM POLAR EXPORT
NACA34010.5
NACA34010.5 |  |  |  | Cl Max: | 1.358 | at alpha= | 8.5 | deg
JavaFoil+Calcfoil stall+Eppler ext transition |  |  |  | L/D Max: | 133.145 | at alpha= | 7 | deg
Re: | 7000000 |  |  | Cd Min: | 0.00847 | at alpha= | 3 | deg
Mach: | 0.5 |  |  | Cl=0 at alpha= | -2.291 | deg
|  |  |  | @ Cl=0.1, Cd= | 0.0095951
|  |  |  | @ Cl=0.4, Cd= | 0.0099153
|  |  |  | @ Cl=0.6, Cd= | 0.0086061
alpha (deg) | Cl | Cd | Cm | Cl/Cd
-20 | -0.936 | 0.14412 | -0.014 | -6.494
-19.5 | -0.912 | 0.13436 | -0.015 | -6.789
-19 | -0.888 | 0.1265 | -0.015 | -7.016
-18.5 | -0.858 | 0.13371 | -0.014 | -6.418
-18 | -0.833 | 0.12385 | -0.014 | -6.729
-17.5 | -0.809 | 0.11581 | -0.014 | -6.983
-17 | -0.783 | 0.11589 | -0.014 | -6.753
-16.5 | -0.755 | 0.11361 | -0.014 | -6.644
-16 | -0.73 | 0.10486 | -0.014 | -6.963
-15.5 | -0.706 | 0.09737 | -0.014 | -7.246
-15 | -0.677 | 0.10162 | -0.013 | -6.659
-14.5 | -0.651 | 0.09456 | -0.013 | -6.886
-14 | -0.626 | 0.08704 | -0.014 | -7.194
-13.5 | -0.599 | 0.08668 | -0.014 | -6.914
-13 | -0.572 | 0.08396 | -0.013 | -6.812
-12.5 | -0.547 | 0.07716 | -0.013 | -7.083
-12 | -0.521 | 0.07067 | -0.014 | -7.378
-11.5 | -0.493 | 0.07266 | -0.013 | -6.783
-11 | -0.467 | 0.06752 | -0.013 | -6.913
-10.5 | -0.441 | 0.06204 | -0.014 | -7.113
-10 | -0.413 | 0.0628 | -0.013 | -6.584
-9.5 | -0.387 | 0.05839 | -0.013 | -6.629
-9 | -0.36 | 0.05759 | -0.013 | -6.254
-8.5 | -0.334 | 0.05386 | -0.013 | -6.193
-8 | -0.307 | 0.04968 | -0.013 | -6.185
-7.5 | -0.28 | 0.0491 | -0.013 | -5.704
-7 | -0.254 | 0.04588 | -0.013 | -5.525
-6.5 | -0.226 | 0.04481 | -0.013 | -5.054
-6 | -0.2 | 0.04363 | -0.013 | -4.573
-5.5 | -0.173 | 0.04225 | -0.012 | -4.087
-5 | -0.229 | 0.03898 | -0.013 | -5.873
-4.5 | -0.21 | 0.03506 | -0.015 | -5.998
-4 | -0.212 | 0.01052 | -0.027 | -20.165
-3.5 | -0.155 | 0.01034 | -0.027 | -15.002
-3 | -0.093 | 0.01006 | -0.027 | -9.223
-2.5 | -0.028 | 0.00983 | -0.027 | -2.803
-2 | 0.039 | 0.00971 | -0.027 | 4.066
-1.5 | 0.108 | 0.00958 | -0.028 | 11.228
-1 | 0.176 | 0.01014 | -0.028 | 17.386
-0.5 | 0.245 | 0.01013 | -0.028 | 24.23
0 | 0.314 | 0.01004 | -0.028 | 31.27
0.5 | 0.382 | 0.00991 | -0.028 | 38.586
1 | 0.45 | 0.00993 | -0.029 | 45.329
1.5 | 0.518 | 0.00996 | -0.029 | 52.01
2 | 0.586 | 0.00851 | -0.029 | 68.857
2.5 | 0.653 | 0.00897 | -0.029 | 72.82
3 | 0.72 | 0.00847 | -0.03 | 85.036
3.5 | 0.787 | 0.00857 | -0.03 | 91.837
4 | 0.854 | 0.00877 | -0.03 | 97.354
4.5 | 0.919 | 0.00939 | -0.03 | 97.867
5 | 0.985 | 0.00909 | -0.031 | 108.334
5.5 | 1.049 | 0.00939 | -0.031 | 111.747
6 | 1.113 | 0.00921 | -0.031 | 120.766
6.5 | 1.175 | 0.00919 | -0.031 | 127.884
7 | 1.235 | 0.00928 | -0.032 | 133.145
7.5 | 1.288 | 0.01046 | -0.032 | 123.155
8 | 1.331 | 0.01143 | -0.032 | 116.429
8.5 | 1.358 | 0.01299 | -0.032 | 104.588
9 | 1.339 | 0.01858 | -0.031 | 72.095
9.5 | 1.295 | 0.02479 | -0.031 | 52.235
10 | 1.198 | 0.03248 | -0.03 | 36.881
10.5 | 0.765 | 0.04402 | -0.029 | 17.379
11 | 0.79 | 0.04792 | -0.029 | 16.489
11.5 | 0.81 | 0.05576 | -0.028 | 14.532
12 | 0.829 | 0.06544 | -0.028 | 12.669
12.5 | 0.865 | 0.06171 | -0.029 | 14.015
13 | 0.888 | 0.06808 | -0.028 | 13.049
13.5 | 0.913 | 0.07349 | -0.028 | 12.424

## 96. Re 7M Mach 0.50 (2)
BIGFOIL.COM POLAR EXPORT
NACA34010.5
NACA34010.5 |  |  |  | Cl Max: | 1.6932 | at alpha= | 11.5 | deg
XFOIL ncrit=9 |  |  |  | L/D Max: | 174.986 | at alpha= | 7 | deg
Re: | 7000000 |  |  | Cd Min: | 0.25976 | at alpha= | -20 | deg
Mach: | 0.5 |  |  | Cl=0 at alpha= | -2.3462 | deg
|  |  |  | @ Cl=0.1, Cd= | 0.0067538
|  |  |  | @ Cl=0.4, Cd= | 0.0065937
|  |  |  | @ Cl=0.6, Cd= | 0.0062671
alpha (deg) | Cl | Cd | Cm | Cl/Cd
-20 | -0.7372 | 0.25976 | 0.059 | -2.838
-19.5 | -0.7151 | 0.25252 | 0.0545 | -2.8319
-19 | -0.6933 | 0.24467 | 0.05 | -2.8336
-18.5 | -0.6718 | 0.23683 | 0.0456 | -2.8366
-18 | -0.6502 | 0.22923 | 0.0414 | -2.8365
-17.5 | -0.6291 | 0.22148 | 0.0372 | -2.8404
-17 | -0.6087 | 0.21345 | 0.0331 | -2.8517
-16.5 | -0.5887 | 0.20534 | 0.029 | -2.867
-16 | -0.5704 | 0.19633 | 0.0249 | -2.9053
-15.5 | -0.5481 | 0.19021 | 0.0215 | -2.8816
-15 | -0.5273 | 0.18334 | 0.018 | -2.8761
-14.5 | -0.5128 | 0.17391 | 0.0142 | -2.9487
-14 | -0.4929 | 0.16712 | 0.011 | -2.9494
-13.5 | -0.4793 | 0.15818 | 0.0074 | -3.0301
-13 | -0.4611 | 0.15137 | 0.0044 | -3.0462
-12.5 | -0.4478 | 0.14311 | 0.0012 | -3.1291
-12 | -0.4356 | 0.13502 | -0.002 | -3.2262
-11 | -0.4126 | 0.11935 | -0.0081 | -3.4571
-10.5 | -0.3975 | 0.10973 | -0.0145 | -3.6225
-10 | -0.327 | 0.09739 | -0.0358 | -3.3576
-9.5 | -0.2765 | 0.08593 | -0.0539 | -3.2177
-9 | -0.2789 | 0.07796 | -0.0573 | -3.5775
-8.5 | -0.2745 | 0.07144 | -0.0598 | -3.8424
-8 | -0.2818 | 0.06367 | -0.0637 | -4.4259
-7.5 | -0.3105 | 0.05563 | -0.0683 | -5.5815
-7 | -0.3295 | 0.0489 | -0.0671 | -6.7382
-6.5 | -0.3277 | 0.0425 | -0.0655 | -7.7106
-6 | -0.3175 | 0.03593 | -0.0625 | -8.8366
-5.5 | -0.3122 | 0.02726 | -0.0574 | -11.4527
-5 | -0.3119 | 0.01615 | -0.0499 | -19.3127
-4.5 | -0.2798 | 0.00896 | -0.0446 | -31.2277
-4 | -0.2174 | 0.00795 | -0.041 | -27.3459
-3.5 | -0.1526 | 0.00746 | -0.0381 | -20.4558
-3 | -0.0862 | 0.0072 | -0.0359 | -11.9722
-2.5 | -0.0204 | 0.00698 | -0.0339 | -2.9226
-2 | 0.0459 | 0.00686 | -0.0324 | 6.691
-1.5 | 0.1121 | 0.00673 | -0.0311 | 16.6568
-1 | 0.178 | 0.00666 | -0.0299 | 26.7267
-0.5 | 0.2441 | 0.00661 | -0.0289 | 36.9289
0 | 0.31 | 0.00659 | -0.028 | 47.041
0.5 | 0.3758 | 0.00659 | -0.0272 | 57.0258
1 | 0.4416 | 0.0066 | -0.0264 | 66.9091
1.5 | 0.5074 | 0.00664 | -0.0256 | 76.4157
2 | 0.5732 | 0.00666 | -0.0247 | 86.0661
2.5 | 0.6264 | 0.00588 | -0.0218 | 106.5306
3 | 0.6822 | 0.0055 | -0.0189 | 124.0364
3.5 | 0.7384 | 0.00532 | -0.0157 | 138.797
4 | 0.7982 | 0.00535 | -0.0131 | 149.1963
4.5 | 0.8823 | 0.00558 | -0.0154 | 158.1183
5 | 0.968 | 0.00587 | -0.0178 | 164.9063
5.5 | 1.0464 | 0.0062 | -0.0184 | 168.7742
6 | 1.1228 | 0.00649 | -0.0181 | 173.0046
6.5 | 1.1992 | 0.00687 | -0.0176 | 174.556
7 | 1.2809 | 0.00732 | -0.0178 | 174.9863
7.5 | 1.3617 | 0.00791 | -0.0175 | 172.1492
8 | 1.4414 | 0.00867 | -0.0167 | 166.2514
8.5 | 1.5049 | 0.00978 | -0.0129 | 153.8753
9 | 1.5379 | 0.01125 | -0.0041 | 136.7022
9.5 | 1.5724 | 0.01272 | 0.0045 | 123.6164
10 | 1.6081 | 0.01404 | 0.0131 | 114.537
10.5 | 1.6418 | 0.01543 | 0.0216 | 106.4031
11 | 1.6737 | 0.01737 | 0.0292 | 96.3558
11.5 | 1.6932 | 0.02041 | 0.0359 | 82.9593
12 | 1.6879 | 0.02603 | 0.0396 | 64.8444
12.5 | 1.6502 | 0.03622 | 0.0368 | 45.5605
13 | 1.5858 | 0.04968 | 0.0305 | 31.9203
13.5 | 1.5134 | 0.06305 | 0.0247 | 24.0032
14 | 1.444 | 0.07635 | 0.0184 | 18.9129
14.5 | 1.3876 | 0.08915 | 0.012 | 15.5648
15 | 1.3434 | 0.10145 | 0.0059 | 13.242
15.5 | 1.3097 | 0.1131 | 0.0001 | 11.58
16 | 1.2841 | 0.12431 | -0.0056 | 10.3298
16.5 | 1.2597 | 0.13571 | -0.0117 | 9.2823

## 97. Re 8M Mach 0.00 (1)
BIGFOIL.COM POLAR EXPORT
NACA34010.5
NACA34010.5 |  |  |  | Cl Max: | 1.459 | at alpha= | 12.5 | deg
JavaFoil+Calcfoil stall+Eppler ext transition |  |  |  | L/D Max: | 138.048 | at alpha= | 9.5 | deg
Re: | 8000000 |  |  | Cd Min: | 0.00848 | at alpha= | 2 | deg
Mach: | 0 |  |  | Cl=0 at alpha= | -2.2966 | deg
|  |  |  | @ Cl=0.1, Cd= | 0.0098188
|  |  |  | @ Cl=0.4, Cd= | 0.010184
|  |  |  | @ Cl=0.6, Cd= | 0.0087545
alpha (deg) | Cl | Cd | Cm | Cl/Cd
-17.5 | -0.466 | 0.1361 | -0.011 | -3.424
-17 | -0.479 | 0.13002 | -0.011 | -3.687
-16.5 | -0.492 | 0.12324 | -0.011 | -3.995
-16 | -0.505 | 0.11712 | -0.011 | -4.311
-15.5 | -0.517 | 0.11156 | -0.011 | -4.632
-15 | -0.528 | 0.10588 | -0.011 | -4.984
-14.5 | -0.538 | 0.10037 | -0.011 | -5.356
-14 | -0.546 | 0.09491 | -0.011 | -5.756
-13.5 | -0.553 | 0.08941 | -0.011 | -6.188
-13 | -0.558 | 0.08447 | -0.011 | -6.612
-12.5 | -0.562 | 0.07981 | -0.011 | -7.037
-12 | -0.562 | 0.07472 | -0.011 | -7.528
-11.5 | -0.561 | 0.07042 | -0.011 | -7.961
-11 | -0.556 | 0.06612 | -0.012 | -8.409
-10.5 | -0.548 | 0.06207 | -0.012 | -8.834
-10 | -0.538 | 0.05825 | -0.012 | -9.228
-9.5 | -0.523 | 0.05453 | -0.012 | -9.6
-9 | -0.506 | 0.05096 | -0.013 | -9.93
-8.5 | -0.486 | 0.04735 | -0.013 | -10.255
-8 | -0.462 | 0.04345 | -0.014 | -10.642
-7.5 | -0.436 | 0.0393 | -0.014 | -11.101
-7 | -0.49 | 0.00928 | -0.022 | -52.828
-6.5 | -0.448 | 0.00991 | -0.022 | -45.193
-6 | -0.402 | 0.00978 | -0.023 | -41.131
-5.5 | -0.354 | 0.00984 | -0.023 | -35.962
-5 | -0.303 | 0.01019 | -0.023 | -29.725
-4.5 | -0.25 | 0.00943 | -0.023 | -26.537
-4 | -0.196 | 0.00928 | -0.023 | -21.092
-3.5 | -0.14 | 0.00964 | -0.023 | -14.489
-3 | -0.082 | 0.01025 | -0.023 | -8.037
-2.5 | -0.024 | 0.01002 | -0.024 | -2.419
-2 | 0.035 | 0.00989 | -0.024 | 3.488
-1.5 | 0.094 | 0.00983 | -0.024 | 9.531
-1 | 0.153 | 0.00972 | -0.024 | 15.762
-0.5 | 0.213 | 0.00961 | -0.024 | 22.15
0 | 0.273 | 0.00963 | -0.024 | 28.299
0.5 | 0.332 | 0.01033 | -0.025 | 32.109
1 | 0.391 | 0.01019 | -0.025 | 38.379
1.5 | 0.45 | 0.01015 | -0.025 | 44.356
2 | 0.509 | 0.00848 | -0.025 | 60.049
2.5 | 0.568 | 0.00908 | -0.025 | 62.527
3 | 0.626 | 0.00849 | -0.026 | 73.815
3.5 | 0.685 | 0.00913 | -0.026 | 74.992
4 | 0.743 | 0.00906 | -0.026 | 82.049
4.5 | 0.801 | 0.0092 | -0.026 | 87.1
5 | 0.859 | 0.00927 | -0.026 | 92.644
5.5 | 0.917 | 0.00937 | -0.027 | 97.8
6 | 0.974 | 0.0096 | -0.027 | 101.466
6.5 | 1.031 | 0.00982 | -0.027 | 105.021
7 | 1.087 | 0.0094 | -0.027 | 115.661
7.5 | 1.141 | 0.00916 | -0.028 | 124.56
8 | 1.193 | 0.00961 | -0.028 | 124.133
8.5 | 1.242 | 0.0096 | -0.028 | 129.394
9 | 1.289 | 0.00973 | -0.028 | 132.455
9.5 | 1.331 | 0.00964 | -0.029 | 138.048
10 | 1.367 | 0.01161 | -0.029 | 117.762
10.5 | 1.398 | 0.0128 | -0.029 | 109.233
11 | 1.423 | 0.01391 | -0.029 | 102.302
11.5 | 1.442 | 0.01514 | -0.029 | 95.208
12 | 1.454 | 0.01668 | -0.029 | 87.177
12.5 | 1.459 | 0.01859 | -0.029 | 78.489
13 | 1.458 | 0.02112 | -0.029 | 69.037
13.5 | 1.452 | 0.02412 | -0.029 | 60.179
14 | 1.437 | 0.02779 | -0.029 | 51.717
14.5 | 1.417 | 0.03198 | -0.029 | 44.319
15 | 1.393 | 0.03678 | -0.029 | 37.877
15.5 | 1.365 | 0.04212 | -0.029 | 32.406
16 | 1.334 | 0.04779 | -0.029 | 27.919
16.5 | 1.3 | 0.05386 | -0.028 | 24.146
17 | 1.264 | 0.06051 | -0.028 | 20.891
17.5 | 1.227 | 0.06715 | -0.028 | 18.269

## 98. Re 8M Mach 0.00 (2)
BIGFOIL.COM POLAR EXPORT
NACA34010.5
NACA34010.5 |  |  |  | Cl Max: | 1.8224 | at alpha= | 17.5 | deg
XFOIL ncrit=9 |  |  |  | L/D Max: | 170.921 | at alpha= | 7 | deg
Re: | 8000000 |  |  | Cd Min: | 0.0728 | at alpha= | 20 | deg
Mach: | 0 |  |  | Cl=0 at alpha= | -2.3569 | deg
|  |  |  | @ Cl=0.1, Cd= | 0.0063352
|  |  |  | @ Cl=0.4, Cd= | 0.006225
|  |  |  | @ Cl=0.6, Cd= | 0.0049402
alpha (deg) | Cl | Cd | Cm | Cl/Cd
-18.5 | -1.5389 | 0.03213 | -0.0634 | -47.896
-18 | -1.5443 | 0.02769 | -0.0578 | -55.771
-17.5 | -1.5238 | 0.02509 | -0.0542 | -60.7334
-17 | -1.4982 | 0.02277 | -0.0509 | -65.7971
-16.5 | -1.4684 | 0.02075 | -0.0477 | -70.7663
-16 | -1.433 | 0.01929 | -0.0449 | -74.2872
-15.5 | -1.3973 | 0.01791 | -0.0419 | -78.0179
-15 | -1.3596 | 0.01684 | -0.039 | -80.7363
-14.5 | -1.3218 | 0.01583 | -0.0358 | -83.4997
-14 | -1.2834 | 0.01493 | -0.0327 | -85.9612
-13.5 | -1.2265 | 0.01401 | -0.0333 | -87.5446
-13 | -1.1687 | 0.01319 | -0.0341 | -88.605
-12.5 | -1.1098 | 0.01243 | -0.035 | -89.284
-12 | -1.0498 | 0.01176 | -0.0361 | -89.2687
-11.5 | -0.9919 | 0.01088 | -0.0368 | -91.1673
-11 | -0.9371 | 0.01008 | -0.0366 | -92.9663
-10.5 | -0.8601 | 0.0093 | -0.0414 | -92.4839
-10 | -0.7994 | 0.0088 | -0.0424 | -90.8409
-9.5 | -0.7506 | 0.00846 | -0.0407 | -88.7234
-9 | -0.7016 | 0.00819 | -0.039 | -85.6654
-8.5 | -0.6518 | 0.00799 | -0.0374 | -81.577
-8 | -0.6004 | 0.00779 | -0.0363 | -77.0732
-7.5 | -0.5497 | 0.00753 | -0.035 | -73.0013
-7 | -0.4982 | 0.0073 | -0.0338 | -68.2466
-6.5 | -0.4462 | 0.00716 | -0.0328 | -62.3184
-6 | -0.3934 | 0.00704 | -0.0319 | -55.8807
-5.5 | -0.34 | 0.00695 | -0.0311 | -48.9209
-5 | -0.2873 | 0.00682 | -0.0301 | -42.1261
-4.5 | -0.2338 | 0.00674 | -0.0294 | -34.6884
-4 | -0.1797 | 0.00669 | -0.0287 | -26.861
-3.5 | -0.1255 | 0.0066 | -0.0281 | -19.0152
-3 | -0.0708 | 0.00653 | -0.0276 | -10.8423
-2.5 | -0.0158 | 0.00646 | -0.0271 | -2.4458
-2 | 0.0394 | 0.00641 | -0.0267 | 6.1466
-1.5 | 0.0947 | 0.00634 | -0.0263 | 14.9369
-1 | 0.1503 | 0.00629 | -0.026 | 23.8951
-0.5 | 0.2057 | 0.00627 | -0.0257 | 32.807
0 | 0.2614 | 0.00624 | -0.0254 | 41.891
0.5 | 0.3168 | 0.00624 | -0.0251 | 50.7692
1 | 0.3724 | 0.00622 | -0.0248 | 59.8714
1.5 | 0.4277 | 0.00623 | -0.0245 | 68.6517
2 | 0.4829 | 0.0062 | -0.0243 | 77.8871
2.5 | 0.5275 | 0.00535 | -0.0222 | 98.5981
3 | 0.5768 | 0.00503 | -0.0207 | 114.672
3.5 | 0.6259 | 0.00484 | -0.0192 | 129.3182
4 | 0.6753 | 0.0048 | -0.0176 | 140.6875
4.5 | 0.733 | 0.00488 | -0.0179 | 150.2049
5 | 0.7981 | 0.00507 | -0.02 | 157.4162
5.5 | 0.863 | 0.00529 | -0.0222 | 163.138
6 | 0.9236 | 0.00548 | -0.0233 | 168.5401
6.5 | 0.9801 | 0.00575 | -0.0236 | 170.4522
7 | 1.0392 | 0.00608 | -0.0246 | 170.9211
7.5 | 1.1001 | 0.00648 | -0.0261 | 169.7685
8 | 1.1601 | 0.00692 | -0.0275 | 167.6445
8.5 | 1.2185 | 0.00751 | -0.0286 | 162.2503
9 | 1.2758 | 0.00819 | -0.0296 | 155.7753
9.5 | 1.3319 | 0.00896 | -0.0305 | 148.6496
10 | 1.3714 | 0.00973 | -0.0277 | 140.9455
10.5 | 1.4107 | 0.01041 | -0.0249 | 135.5139
11 | 1.4512 | 0.01106 | -0.0224 | 131.2116
11.5 | 1.4916 | 0.01172 | -0.02 | 127.2696
12 | 1.5331 | 0.01236 | -0.0179 | 124.0372
12.5 | 1.5741 | 0.01305 | -0.0158 | 120.6207
13 | 1.6132 | 0.01382 | -0.0136 | 116.7294
13.5 | 1.6522 | 0.01455 | -0.0114 | 113.5533
14 | 1.6872 | 0.01543 | -0.0087 | 109.3454
14.5 | 1.7167 | 0.01626 | -0.0049 | 105.5781
15 | 1.7409 | 0.01728 | -0.0007 | 100.7465
15.5 | 1.7628 | 0.01857 | 0.0032 | 94.9273
16 | 1.784 | 0.02005 | 0.0066 | 88.9776
16.5 | 1.8025 | 0.02188 | 0.0095 | 82.3812
17 | 1.816 | 0.02433 | 0.012 | 74.6404
17.5 | 1.8224 | 0.02778 | 0.0137 | 65.6012
18 | 1.821 | 0.03256 | 0.0141 | 55.9275
18.5 | 1.811 | 0.03899 | 0.0131 | 46.4478
19 | 1.7905 | 0.04735 | 0.0106 | 37.8141
19.5 | 1.7525 | 0.0585 | 0.0067 | 29.9573
20 | 1.6944 | 0.0728 | 0.0013 | 23.2747

## 99. Re 8M Mach 0.10 (1)
BIGFOIL.COM POLAR EXPORT
NACA34010.5
NACA34010.5 |  |  |  | Cl Max: | 1.453 | at alpha= | 12.5 | deg
JavaFoil+Calcfoil stall+Eppler ext transition |  |  |  | L/D Max: | 142.628 | at alpha= | 9.5 | deg
Re: | 8000000 |  |  | Cd Min: | 0.00851 | at alpha= | 2 | deg
Mach: | 0.1 |  |  | Cl=0 at alpha= | -2.2966 | deg
|  |  |  | @ Cl=0.1, Cd= | 0.009851
|  |  |  | @ Cl=0.4, Cd= | 0.010195
|  |  |  | @ Cl=0.6, Cd= | 0.0088149
alpha (deg) | Cl | Cd | Cm | Cl/Cd
-16.5 | -0.45 | 0.12608 | -0.011 | -3.567
-16 | -0.465 | 0.11995 | -0.011 | -3.875
-15.5 | -0.479 | 0.11288 | -0.011 | -4.247
-15 | -0.493 | 0.10719 | -0.011 | -4.6
-14.5 | -0.506 | 0.10159 | -0.011 | -4.979
-14 | -0.517 | 0.0963 | -0.011 | -5.371
-13.5 | -0.527 | 0.09111 | -0.011 | -5.786
-13 | -0.535 | 0.08577 | -0.011 | -6.242
-12.5 | -0.541 | 0.08081 | -0.011 | -6.699
-12 | -0.545 | 0.07586 | -0.011 | -7.183
-11.5 | -0.546 | 0.07125 | -0.011 | -7.66
-11 | -0.544 | 0.06684 | -0.012 | -8.133
-10.5 | -0.538 | 0.06282 | -0.012 | -8.569
-10 | -0.53 | 0.05884 | -0.012 | -8.999
-9.5 | -0.517 | 0.05507 | -0.012 | -9.393
-9 | -0.501 | 0.05149 | -0.013 | -9.739
-8.5 | -0.482 | 0.04788 | -0.013 | -10.071
-8 | -0.46 | 0.04443 | -0.013 | -10.344
-7.5 | -0.434 | 0.04067 | -0.014 | -10.659
-7 | -0.49 | 0.00929 | -0.022 | -52.78
-6.5 | -0.448 | 0.00998 | -0.023 | -44.911
-6 | -0.403 | 0.00979 | -0.023 | -41.131
-5.5 | -0.355 | 0.00985 | -0.023 | -35.992
-5 | -0.304 | 0.00969 | -0.023 | -31.369
-4.5 | -0.251 | 0.01007 | -0.023 | -24.938
-4 | -0.196 | 0.00931 | -0.023 | -21.088
-3.5 | -0.14 | 0.00964 | -0.023 | -14.549
-3 | -0.083 | 0.00975 | -0.024 | -8.485
-2.5 | -0.024 | 0.01006 | -0.024 | -2.422
-2 | 0.035 | 0.0099 | -0.024 | 3.504
-1.5 | 0.094 | 0.00986 | -0.024 | 9.555
-1 | 0.154 | 0.00977 | -0.024 | 15.763
-0.5 | 0.214 | 0.00969 | -0.024 | 22.092
0 | 0.274 | 0.00964 | -0.025 | 28.419
0.5 | 0.333 | 0.01043 | -0.025 | 31.974
1 | 0.393 | 0.0102 | -0.025 | 38.517
1.5 | 0.452 | 0.01016 | -0.025 | 44.516
2 | 0.511 | 0.00851 | -0.025 | 60.092
2.5 | 0.571 | 0.0091 | -0.026 | 62.707
3 | 0.63 | 0.00852 | -0.026 | 73.864
3.5 | 0.688 | 0.0092 | -0.026 | 74.828
4 | 0.747 | 0.00909 | -0.026 | 82.183
4.5 | 0.805 | 0.00923 | -0.026 | 87.223
5 | 0.863 | 0.00935 | -0.027 | 92.347
5.5 | 0.921 | 0.00941 | -0.027 | 97.846
6 | 0.979 | 0.00971 | -0.027 | 100.764
6.5 | 1.036 | 0.00917 | -0.027 | 112.997
7 | 1.092 | 0.00948 | -0.028 | 115.233
7.5 | 1.146 | 0.00922 | -0.028 | 124.348
8 | 1.198 | 0.00968 | -0.028 | 123.75
8.5 | 1.247 | 0.00972 | -0.028 | 128.352
9 | 1.294 | 0.00934 | -0.029 | 138.471
9.5 | 1.335 | 0.00936 | -0.029 | 142.628
10 | 1.371 | 0.01181 | -0.029 | 116.054
10.5 | 1.4 | 0.01307 | -0.029 | 107.117
11 | 1.424 | 0.01423 | -0.029 | 100.05
11.5 | 1.441 | 0.01551 | -0.029 | 92.863
12 | 1.45 | 0.01718 | -0.029 | 84.392
12.5 | 1.453 | 0.01928 | -0.029 | 75.345
13 | 1.449 | 0.02205 | -0.029 | 65.697
13.5 | 1.439 | 0.02532 | -0.029 | 56.837
14 | 1.421 | 0.02928 | -0.029 | 48.543
14.5 | 1.398 | 0.03376 | -0.029 | 41.398
15 | 1.369 | 0.03887 | -0.029 | 35.235
15.5 | 1.338 | 0.04433 | -0.029 | 30.176
16 | 1.302 | 0.05047 | -0.028 | 25.799
16.5 | 1.264 | 0.0568 | -0.028 | 22.251
17 | 1.223 | 0.06366 | -0.028 | 19.216
17.5 | 1.181 | 0.07074 | -0.028 | 16.693

## 100. Re 8M Mach 0.10 (2)
BIGFOIL.COM POLAR EXPORT
NACA34010.5
NACA34010.5 |  |  |  | Cl Max: | 1.8124 | at alpha= | 17.5 | deg
XFOIL ncrit=9 |  |  |  | L/D Max: | 171.244 | at alpha= | 7 | deg
Re: | 8000000 |  |  | Cd Min: | 0.08404 | at alpha= | 20 | deg
Mach: | 0.1 |  |  | Cl=0 at alpha= | -2.3569 | deg
|  |  |  | @ Cl=0.1, Cd= | 0.0063457
|  |  |  | @ Cl=0.4, Cd= | 0.0062291
|  |  |  | @ Cl=0.6, Cd= | 0.0049681
alpha (deg) | Cl | Cd | Cm | Cl/Cd
-16.5 | -1.4438 | 0.02692 | -0.0555 | -53.633
-16 | -1.4246 | 0.02325 | -0.0516 | -61.2731
-15.5 | -1.3971 | 0.02063 | -0.0478 | -67.7218
-15 | -1.3626 | 0.01899 | -0.0443 | -71.7536
-14.5 | -1.3273 | 0.0175 | -0.0407 | -75.8457
-14 | -1.2908 | 0.01626 | -0.037 | -79.385
-13.5 | -1.2391 | 0.01508 | -0.0362 | -82.1684
-13 | -1.1812 | 0.01399 | -0.0367 | -84.4317
-12.5 | -1.1217 | 0.01307 | -0.0373 | -85.8225
-12 | -1.061 | 0.01227 | -0.0381 | -86.4711
-11.5 | -1.0001 | 0.01149 | -0.039 | -87.0409
-11 | -0.946 | 0.01054 | -0.0384 | -89.7533
-10.5 | -0.8684 | 0.0096 | -0.0429 | -90.4583
-10 | -0.8061 | 0.00903 | -0.044 | -89.2691
-9.5 | -0.7569 | 0.00864 | -0.042 | -87.6042
-9 | -0.7074 | 0.00834 | -0.0402 | -84.8201
-8 | -0.6053 | 0.00788 | -0.0372 | -76.8147
-7.5 | -0.5535 | 0.00767 | -0.0359 | -72.1643
-7 | -0.5019 | 0.00737 | -0.0345 | -68.1004
-6.5 | -0.4495 | 0.00721 | -0.0334 | -62.344
-6 | -0.3963 | 0.00708 | -0.0324 | -55.9746
-5.5 | -0.3426 | 0.00698 | -0.0315 | -49.0831
-5 | -0.2893 | 0.00686 | -0.0306 | -42.172
-4.5 | -0.2355 | 0.00676 | -0.0297 | -34.8373
-4 | -0.181 | 0.0067 | -0.029 | -27.0149
-3.5 | -0.1264 | 0.00662 | -0.0284 | -19.0937
-3 | -0.0713 | 0.00654 | -0.0278 | -10.9021
-2.5 | -0.0159 | 0.00647 | -0.0273 | -2.4575
-1.5 | 0.0952 | 0.00635 | -0.0265 | 14.9921
-1 | 0.1512 | 0.0063 | -0.0261 | 24
-0.5 | 0.2069 | 0.00628 | -0.0258 | 32.9459
0 | 0.263 | 0.00624 | -0.0255 | 42.1474
0.5 | 0.3187 | 0.00625 | -0.0252 | 50.992
1 | 0.3747 | 0.00622 | -0.0249 | 60.2412
1.5 | 0.4302 | 0.00624 | -0.0246 | 68.9423
2 | 0.4858 | 0.00621 | -0.0243 | 78.2287
3 | 0.5803 | 0.00504 | -0.0207 | 115.1389
3.5 | 0.6296 | 0.00486 | -0.0191 | 129.5473
4 | 0.6793 | 0.00481 | -0.0175 | 141.2266
4.5 | 0.7375 | 0.0049 | -0.0178 | 150.5102
5 | 0.8032 | 0.00508 | -0.02 | 158.1102
5.5 | 0.8685 | 0.00531 | -0.0221 | 163.5593
6 | 0.9296 | 0.00551 | -0.0232 | 168.7114
6.5 | 0.9866 | 0.00577 | -0.0235 | 170.9879
7 | 1.0463 | 0.00611 | -0.0245 | 171.2439
7.5 | 1.1077 | 0.00652 | -0.0259 | 169.8926
8 | 1.1683 | 0.00696 | -0.0272 | 167.8592
8.5 | 1.2273 | 0.00756 | -0.0283 | 162.3413
9 | 1.2851 | 0.00826 | -0.0293 | 155.5811
9.5 | 1.3414 | 0.00909 | -0.03 | 147.5688
10 | 1.3796 | 0.00986 | -0.0268 | 139.9189
10.5 | 1.4196 | 0.01053 | -0.0239 | 134.8148
11 | 1.4599 | 0.01122 | -0.0212 | 130.1159
11.5 | 1.5006 | 0.0119 | -0.0187 | 126.1008
12 | 1.5424 | 0.01257 | -0.0164 | 122.7049
12.5 | 1.5839 | 0.01326 | -0.0143 | 119.4495
13 | 1.6231 | 0.01406 | -0.0118 | 115.441
13.5 | 1.661 | 0.01486 | -0.0093 | 111.7766
14 | 1.6951 | 0.01578 | -0.0062 | 107.4208
14.5 | 1.7214 | 0.01664 | -0.0017 | 103.4495
15 | 1.7445 | 0.01784 | 0.0026 | 97.7859
15.5 | 1.7661 | 0.01927 | 0.0064 | 91.6502
16 | 1.7865 | 0.02094 | 0.0096 | 85.3152
16.5 | 1.802 | 0.02318 | 0.0125 | 77.7394
17 | 1.8115 | 0.02626 | 0.0146 | 68.9832
17.5 | 1.8124 | 0.03066 | 0.0156 | 59.1129
18 | 1.8048 | 0.03669 | 0.015 | 49.1905
18.5 | 1.7853 | 0.04483 | 0.0128 | 39.8238
19 | 1.7547 | 0.0549 | 0.0093 | 31.9617
19.5 | 1.7013 | 0.06839 | 0.0042 | 24.8764
20 | 1.6353 | 0.08404 | -0.002 | 19.4586

## 101. Re 8M Mach 0.25 (1)
BIGFOIL.COM POLAR EXPORT
NACA34010.5
NACA34010.5 |  |  |  | Cl Max: | 1.421 | at alpha= | 11.5 | deg
JavaFoil+Calcfoil stall+Eppler ext transition |  |  |  | L/D Max: | 138.004 | at alpha= | 8.5 | deg
Re: | 8000000 |  |  | Cd Min: | 0.00871 | at alpha= | 2 | deg
Mach: | 0.25 |  |  | Cl=0 at alpha= | -2.2951 | deg
|  |  |  | @ Cl=0.1, Cd= | 0.009349
|  |  |  | @ Cl=0.4, Cd= | 0.0097587
|  |  |  | @ Cl=0.6, Cd= | 0.0087615
alpha (deg) | Cl | Cd | Cm | Cl/Cd
-14.5 | -0.191 | 0.10849 | -0.011 | -1.759
-14 | -0.243 | 0.10315 | -0.011 | -2.356
-13.5 | -0.287 | 0.0978 | -0.011 | -2.935
-13 | -0.326 | 0.09265 | -0.011 | -3.518
-12.5 | -0.361 | 0.08759 | -0.011 | -4.116
-12 | -0.389 | 0.09074 | -0.009 | -4.291
-11.5 | -0.416 | 0.07656 | -0.011 | -5.437
-11 | -0.437 | 0.07216 | -0.011 | -6.051
-10.5 | -0.452 | 0.06761 | -0.011 | -6.682
-10 | -0.461 | 0.06325 | -0.011 | -7.29
-9.5 | -0.465 | 0.05882 | -0.012 | -7.902
-9 | -0.462 | 0.05484 | -0.012 | -8.431
-8.5 | -0.454 | 0.05105 | -0.012 | -8.896
-8 | -0.44 | 0.0476 | -0.013 | -9.247
-7.5 | -0.42 | 0.04402 | -0.013 | -9.545
-7 | -0.395 | 0.04068 | -0.014 | -9.713
-6.5 | -0.367 | 0.03658 | -0.015 | -10.038
-6 | -0.405 | 0.01007 | -0.023 | -40.171
-5.5 | -0.358 | 0.01012 | -0.023 | -35.402
-5 | -0.309 | 0.00992 | -0.024 | -31.088
-4.5 | -0.256 | 0.00969 | -0.024 | -26.391
-4 | -0.201 | 0.00945 | -0.024 | -21.235
-3.5 | -0.143 | 0.00931 | -0.024 | -15.416
-3 | -0.085 | 0.00915 | -0.024 | -9.265
-2.5 | -0.025 | 0.0097 | -0.024 | -2.575
-2 | 0.036 | 0.00951 | -0.024 | 3.744
-1.5 | 0.097 | 0.00935 | -0.025 | 10.347
-1 | 0.158 | 0.00933 | -0.025 | 16.944
-0.5 | 0.22 | 0.00923 | -0.025 | 23.821
0 | 0.281 | 0.00984 | -0.025 | 28.59
0.5 | 0.343 | 0.00974 | -0.025 | 35.152
1 | 0.404 | 0.00976 | -0.026 | 41.362
1.5 | 0.465 | 0.01033 | -0.026 | 44.98
2 | 0.525 | 0.00871 | -0.026 | 60.297
2.5 | 0.586 | 0.00875 | -0.026 | 66.992
3 | 0.647 | 0.0088 | -0.026 | 73.454
3.5 | 0.707 | 0.00886 | -0.027 | 79.809
4 | 0.767 | 0.00941 | -0.027 | 81.536
4.5 | 0.827 | 0.00948 | -0.027 | 87.248
5 | 0.886 | 0.0089 | -0.027 | 99.642
5.5 | 0.946 | 0.00905 | -0.028 | 104.524
6 | 1.004 | 0.00928 | -0.028 | 108.224
6.5 | 1.063 | 0.00957 | -0.028 | 110.982
7 | 1.12 | 0.00927 | -0.028 | 120.825
7.5 | 1.175 | 0.00948 | -0.029 | 123.943
8 | 1.227 | 0.00966 | -0.029 | 126.995
8.5 | 1.275 | 0.00924 | -0.029 | 138.004
9 | 1.32 | 0.00958 | -0.029 | 137.79
9.5 | 1.357 | 0.01127 | -0.03 | 120.46
10 | 1.385 | 0.0132 | -0.03 | 104.873
10.5 | 1.407 | 0.01457 | -0.03 | 96.554
11 | 1.418 | 0.01622 | -0.03 | 87.443
11.5 | 1.421 | 0.01833 | -0.03 | 77.532
12 | 1.414 | 0.021 | -0.03 | 67.343
12.5 | 1.398 | 0.02446 | -0.029 | 57.154
13 | 1.373 | 0.02879 | -0.029 | 47.712
13.5 | 1.341 | 0.03374 | -0.029 | 39.755
14 | 1.297 | 0.03951 | -0.029 | 32.841
14.5 | 1.245 | 0.04567 | -0.029 | 27.255
15 | 1.184 | 0.05286 | -0.028 | 22.394
15.5 | 1.116 | 0.06064 | -0.028 | 18.402
16 | 1.042 | 0.06875 | -0.028 | 15.159
16.5 | 0.963 | 0.07735 | -0.028 | 12.454

## 102. Re 8M Mach 0.25 (2)
BIGFOIL.COM POLAR EXPORT
NACA34010.5
NACA34010.5 |  |  |  | Cl Max: | 1.7745 | at alpha= | 16 | deg
XFOIL ncrit=9 |  |  |  | L/D Max: | 172.787 | at alpha= | 6.5 | deg
Re: | 8000000 |  |  | Cd Min: | 0.1727 | at alpha= | -15.5 | deg
Mach: | 0.25 |  |  | Cl=0 at alpha= | -2.3545 | deg
|  |  |  | @ Cl=0.1, Cd= | 0.0063982
|  |  |  | @ Cl=0.4, Cd= | 0.0062723
|  |  |  | @ Cl=0.6, Cd= | 0.0051083
alpha (deg) | Cl | Cd | Cm | Cl/Cd
-15.5 | -0.5535 | 0.1727 | 0.018 | -3.205
-15 | -0.5429 | 0.16466 | 0.0146 | -3.2971
-14.5 | -0.5252 | 0.1594 | 0.0121 | -3.2949
-14 | -0.5146 | 0.15163 | 0.0089 | -3.3938
-13.5 | -0.5176 | 0.14022 | 0.0047 | -3.6913
-13 | -0.5417 | 0.1243 | -0.0021 | -4.358
-12.5 | -0.5185 | 0.1206 | -0.0035 | -4.2993
-12 | -0.6396 | 0.08689 | -0.0234 | -7.361
-11.5 | -0.7539 | 0.06082 | -0.0488 | -12.3956
-11 | -0.882 | 0.03477 | -0.0528 | -25.3667
-10.5 | -0.9062 | 0.01382 | -0.0531 | -65.5716
-10 | -0.8368 | 0.01191 | -0.0543 | -70.2603
-9.5 | -0.7909 | 0.01028 | -0.0507 | -76.9358
-9 | -0.7395 | 0.00957 | -0.0477 | -77.2727
-8.5 | -0.6869 | 0.00905 | -0.0451 | -75.9006
-8 | -0.6322 | 0.0086 | -0.0429 | -73.5116
-7.5 | -0.5775 | 0.00826 | -0.0409 | -69.9153
-6.5 | -0.468 | 0.00757 | -0.0372 | -61.823
-6 | -0.4126 | 0.00735 | -0.0356 | -56.1361
-5.5 | -0.3566 | 0.00718 | -0.0343 | -49.6657
-5 | -0.3005 | 0.00707 | -0.033 | -42.5035
-4.5 | -0.2447 | 0.0069 | -0.0318 | -35.4638
-4 | -0.1882 | 0.00681 | -0.0308 | -27.6358
-3.5 | -0.1311 | 0.00672 | -0.0299 | -19.5089
-3 | -0.0742 | 0.0066 | -0.0291 | -11.2424
-2.5 | -0.0167 | 0.00654 | -0.0284 | -2.5535
-2 | 0.0407 | 0.00644 | -0.0278 | 6.3199
-1.5 | 0.0983 | 0.0064 | -0.0273 | 15.3594
-1 | 0.1562 | 0.00634 | -0.0269 | 24.6372
-0.5 | 0.2138 | 0.00631 | -0.0264 | 33.8827
0 | 0.2716 | 0.00628 | -0.026 | 43.2484
0.5 | 0.3292 | 0.00628 | -0.0256 | 52.4204
1 | 0.387 | 0.00627 | -0.0253 | 61.7225
1.5 | 0.4444 | 0.00628 | -0.0249 | 70.7643
2 | 0.5019 | 0.00627 | -0.0245 | 80.0478
2.5 | 0.5484 | 0.00546 | -0.0223 | 100.4396
3 | 0.5995 | 0.00511 | -0.0207 | 117.319
3.5 | 0.65 | 0.00494 | -0.0188 | 131.5789
4 | 0.7016 | 0.00487 | -0.0171 | 144.0657
4.5 | 0.7623 | 0.005 | -0.0173 | 152.46
5 | 0.8314 | 0.00518 | -0.0195 | 160.5019
5.5 | 0.8997 | 0.00542 | -0.0216 | 165.9963
6 | 0.9631 | 0.00567 | -0.0225 | 169.8589
6.5 | 1.0229 | 0.00592 | -0.0225 | 172.7872
7 | 1.0861 | 0.00629 | -0.0235 | 172.6709
7.5 | 1.1506 | 0.00674 | -0.0247 | 170.7122
8 | 1.2144 | 0.00721 | -0.0257 | 168.4327
8.5 | 1.2766 | 0.00786 | -0.0265 | 162.4173
9 | 1.3363 | 0.00878 | -0.0269 | 152.1982
9.5 | 1.3867 | 0.00966 | -0.0253 | 143.5507
10 | 1.4259 | 0.01051 | -0.0213 | 135.6708
10.5 | 1.4674 | 0.01128 | -0.0178 | 130.0887
11 | 1.509 | 0.01206 | -0.0143 | 125.1244
11.5 | 1.5515 | 0.01286 | -0.0111 | 120.6454
12 | 1.594 | 0.01368 | -0.0079 | 116.5205
12.5 | 1.6341 | 0.01458 | -0.0045 | 112.0782
13 | 1.6674 | 0.01562 | 0 | 106.7478
13.5 | 1.6949 | 0.01664 | 0.0054 | 101.857
14 | 1.7203 | 0.01799 | 0.0102 | 95.6253
14.5 | 1.7407 | 0.01981 | 0.0147 | 87.8698
15 | 1.7592 | 0.02205 | 0.0183 | 79.7823
15.5 | 1.7711 | 0.02519 | 0.0211 | 70.3096
16 | 1.7745 | 0.02971 | 0.0223 | 59.7274
16.5 | 1.7634 | 0.03657 | 0.0214 | 48.2199
17 | 1.7344 | 0.04633 | 0.0182 | 37.4358
17.5 | 1.6888 | 0.05849 | 0.0136 | 28.8733
18 | 1.6248 | 0.07305 | 0.0079 | 22.2423
18.5 | 1.5587 | 0.08831 | 0.0014 | 17.6503
19 | 1.5004 | 0.10311 | -0.0053 | 14.5514
19.5 | 1.4612 | 0.11567 | -0.011 | 12.6325
20 | 1.4251 | 0.12821 | -0.0172 | 11.1154

## 103. Re 8M Mach 0.50 (1)
BIGFOIL.COM POLAR EXPORT
NACA34010.5
NACA34010.5 |  |  |  | Cl Max: | 1.358 | at alpha= | 8.5 | deg
JavaFoil+Calcfoil stall+Eppler ext transition |  |  |  | L/D Max: | 134.5 | at alpha= | 7 | deg
Re: | 8000000 |  |  | Cd Min: | 0.00843 | at alpha= | 2 | deg
Mach: | 0.5 |  |  | Cl=0 at alpha= | -2.291 | deg
|  |  |  | @ Cl=0.1, Cd= | 0.0094293
|  |  |  | @ Cl=0.4, Cd= | 0.0097668
|  |  |  | @ Cl=0.6, Cd= | 0.0085282
alpha (deg) | Cl | Cd | Cm | Cl/Cd
-20 | -0.937 | 0.14255 | -0.014 | -6.571
-19.5 | -0.913 | 0.13244 | -0.015 | -6.897
-19 | -0.89 | 0.12304 | -0.015 | -7.237
-18.5 | -0.858 | 0.13307 | -0.014 | -6.451
-18 | -0.834 | 0.12248 | -0.014 | -6.812
-17.5 | -0.81 | 0.11394 | -0.015 | -7.111
-17 | -0.783 | 0.11436 | -0.014 | -6.847
-16.5 | -0.755 | 0.11238 | -0.014 | -6.72
-16 | -0.731 | 0.10341 | -0.014 | -7.066
-15.5 | -0.707 | 0.09582 | -0.014 | -7.374
-15 | -0.677 | 0.10065 | -0.013 | -6.726
-14.5 | -0.651 | 0.09372 | -0.014 | -6.951
-14 | -0.627 | 0.08582 | -0.014 | -7.304
-13.5 | -0.6 | 0.08564 | -0.014 | -7.002
-13 | -0.572 | 0.08293 | -0.013 | -6.899
-12.5 | -0.547 | 0.07627 | -0.014 | -7.17
-12 | -0.522 | 0.06958 | -0.014 | -7.508
-11.5 | -0.493 | 0.07204 | -0.013 | -6.845
-11 | -0.467 | 0.06675 | -0.013 | -6.997
-10.5 | -0.442 | 0.06127 | -0.014 | -7.211
-10 | -0.414 | 0.06225 | -0.013 | -6.644
-9.5 | -0.387 | 0.05793 | -0.013 | -6.687
-9 | -0.36 | 0.05698 | -0.013 | -6.323
-8.5 | -0.334 | 0.05323 | -0.013 | -6.27
-8 | -0.308 | 0.04925 | -0.014 | -6.246
-7.5 | -0.28 | 0.04879 | -0.013 | -5.743
-7 | -0.254 | 0.04542 | -0.013 | -5.585
-6.5 | -0.227 | 0.04457 | -0.013 | -5.083
-6 | -0.2 | 0.04347 | -0.013 | -4.592
-5.5 | -0.173 | 0.04215 | -0.013 | -4.097
-5 | -0.229 | 0.03866 | -0.013 | -5.925
-4.5 | -0.211 | 0.03464 | -0.015 | -6.076
-4 | -0.212 | 0.01038 | -0.027 | -20.424
-3.5 | -0.155 | 0.01015 | -0.027 | -15.29
-3 | -0.093 | 0.00988 | -0.027 | -9.398
-2.5 | -0.028 | 0.00966 | -0.027 | -2.854
-2 | 0.039 | 0.0095 | -0.027 | 4.156
-1.5 | 0.108 | 0.00942 | -0.028 | 11.424
-1 | 0.176 | 0.00996 | -0.028 | 17.702
-0.5 | 0.245 | 0.00994 | -0.028 | 24.688
0 | 0.314 | 0.00986 | -0.028 | 31.864
0.5 | 0.382 | 0.00978 | -0.028 | 39.091
1 | 0.45 | 0.00973 | -0.029 | 46.264
1.5 | 0.518 | 0.00984 | -0.029 | 52.645
2 | 0.586 | 0.00843 | -0.029 | 69.505
2.5 | 0.653 | 0.0089 | -0.029 | 73.379
3 | 0.72 | 0.00907 | -0.03 | 79.468
3.5 | 0.787 | 0.00852 | -0.03 | 92.426
4 | 0.854 | 0.00871 | -0.03 | 97.963
4.5 | 0.919 | 0.00934 | -0.03 | 98.412
5 | 0.985 | 0.00903 | -0.031 | 109.097
5.5 | 1.049 | 0.0093 | -0.031 | 112.805
6 | 1.113 | 0.00912 | -0.031 | 121.993
6.5 | 1.175 | 0.0091 | -0.031 | 129.181
7 | 1.235 | 0.00918 | -0.032 | 134.5
7.5 | 1.288 | 0.01037 | -0.032 | 124.231
8 | 1.331 | 0.01134 | -0.032 | 117.365
8.5 | 1.358 | 0.01299 | -0.032 | 104.522
9 | 1.34 | 0.01848 | -0.031 | 72.484
9.5 | 1.299 | 0.02392 | -0.031 | 54.316
10 | 1.202 | 0.03127 | -0.03 | 38.434
10.5 | 0.767 | 0.04262 | -0.029 | 17.998
11 | 0.792 | 0.04643 | -0.029 | 17.064
11.5 | 0.812 | 0.05439 | -0.028 | 14.93
12 | 0.831 | 0.06349 | -0.028 | 13.093
12.5 | 0.867 | 0.06022 | -0.029 | 14.389
13 | 0.89 | 0.06625 | -0.029 | 13.438
13.5 | 0.915 | 0.07145 | -0.028 | 12.806

## 104. Re 8M Mach 0.50 (2)
BIGFOIL.COM POLAR EXPORT
NACA34010.5
NACA34010.5 |  |  |  | Cl Max: | 1.7096 | at alpha= | 11.5 | deg
XFOIL ncrit=9 |  |  |  | L/D Max: | 179.718 | at alpha= | 7 | deg
Re: | 8000000 |  |  | Cd Min: | 0.25977 | at alpha= | -20 | deg
Mach: | 0.5 |  |  | Cl=0 at alpha= | -2.3431 | deg
|  |  |  | @ Cl=0.1, Cd= | 0.006608
|  |  |  | @ Cl=0.4, Cd= | 0.0064564
|  |  |  | @ Cl=0.6, Cd= | 0.0062306
alpha (deg) | Cl | Cd | Cm | Cl/Cd
-20 | -0.7384 | 0.25977 | 0.0594 | -2.8425
-19.5 | -0.717 | 0.25167 | 0.0547 | -2.849
-19 | -0.6956 | 0.24354 | 0.0501 | -2.8562
-18.5 | -0.6748 | 0.23519 | 0.0456 | -2.8692
-18 | -0.6524 | 0.22843 | 0.0416 | -2.856
-17.5 | -0.6325 | 0.21984 | 0.0372 | -2.8771
-17 | -0.6111 | 0.21261 | 0.0332 | -2.8743
-16.5 | -0.5904 | 0.20501 | 0.0293 | -2.8799
-16 | -0.5707 | 0.19684 | 0.0253 | -2.8993
-15.5 | -0.5521 | 0.18864 | 0.0215 | -2.9267
-15 | -0.5332 | 0.18094 | 0.0178 | -2.9468
-14.5 | -0.5166 | 0.17272 | 0.0142 | -2.991
-14 | -0.5 | 0.16476 | 0.0106 | -3.0347
-13.5 | -0.4836 | 0.15707 | 0.0073 | -3.0789
-13 | -0.463 | 0.15104 | 0.0046 | -3.0654
-12.5 | -0.4502 | 0.14266 | 0.0012 | -3.1558
-12 | -0.4365 | 0.13502 | -0.0018 | -3.2329
-11.5 | -0.4249 | 0.12694 | -0.0049 | -3.3473
-10.5 | -0.3927 | 0.10904 | -0.016 | -3.6014
-10 | -0.2864 | 0.09279 | -0.0511 | -3.0865
-9.5 | -0.2789 | 0.08578 | -0.054 | -3.2513
-9 | -0.2838 | 0.07731 | -0.0577 | -3.6709
-8.5 | -0.2804 | 0.0706 | -0.0605 | -3.9717
-8 | -0.283 | 0.06355 | -0.0639 | -4.4532
-7.5 | -0.3226 | 0.05477 | -0.0682 | -5.8901
-7 | -0.3398 | 0.04774 | -0.0674 | -7.1177
-6.5 | -0.3382 | 0.04112 | -0.0654 | -8.2247
-6 | -0.3264 | 0.03461 | -0.0622 | -9.4308
-5.5 | -0.3215 | 0.02575 | -0.0567 | -12.4854
-5 | -0.3305 | 0.01282 | -0.0487 | -25.78
-4.5 | -0.2831 | 0.00855 | -0.0442 | -33.1111
-4 | -0.2189 | 0.00775 | -0.0408 | -28.2452
-3 | -0.0874 | 0.00702 | -0.0357 | -12.4501
-2.5 | -0.0209 | 0.00682 | -0.0339 | -3.0645
-2 | 0.0457 | 0.00669 | -0.0324 | 6.8311
-1.5 | 0.1119 | 0.00659 | -0.031 | 16.9803
-1 | 0.1783 | 0.00651 | -0.03 | 27.3886
-0.5 | 0.2442 | 0.00649 | -0.029 | 37.6271
0 | 0.3105 | 0.00645 | -0.0281 | 48.1395
0.5 | 0.3761 | 0.00646 | -0.0273 | 58.2198
1 | 0.4424 | 0.00645 | -0.0265 | 68.5891
1.5 | 0.5079 | 0.00651 | -0.0257 | 78.0184
2 | 0.5742 | 0.00651 | -0.0249 | 88.2028
2.5 | 0.6296 | 0.00591 | -0.0223 | 106.5313
3 | 0.6866 | 0.00548 | -0.0197 | 125.292
3.5 | 0.7429 | 0.0053 | -0.0167 | 140.1698
4 | 0.8015 | 0.00525 | -0.0137 | 152.6667
4.5 | 0.8773 | 0.00544 | -0.0143 | 161.2684
5 | 0.9628 | 0.00569 | -0.0166 | 169.2091
5.5 | 1.0439 | 0.00602 | -0.0178 | 173.4053
6 | 1.1204 | 0.00633 | -0.0176 | 176.9984
6.5 | 1.1942 | 0.00667 | -0.0166 | 179.0405
7 | 1.276 | 0.0071 | -0.0168 | 179.7183
8 | 1.4356 | 0.00848 | -0.0155 | 169.2925
8.5 | 1.5092 | 0.00968 | -0.0136 | 155.9091
9 | 1.5421 | 0.01113 | -0.0047 | 138.5535
9.5 | 1.5792 | 0.01249 | 0.0037 | 126.4371
10 | 1.62 | 0.01372 | 0.0117 | 118.0758
10.5 | 1.6538 | 0.01503 | 0.0205 | 110.0333
11 | 1.6887 | 0.01676 | 0.0283 | 100.7578
11.5 | 1.7096 | 0.01962 | 0.0355 | 87.1356
12 | 1.7059 | 0.02488 | 0.04 | 68.5651
12.5 | 1.6699 | 0.03459 | 0.038 | 48.277
13 | 1.6084 | 0.04784 | 0.0318 | 33.6204
13.5 | 1.5388 | 0.06098 | 0.0262 | 25.2345
14 | 1.4688 | 0.0742 | 0.02 | 19.7951
14.5 | 1.4094 | 0.08712 | 0.0135 | 16.1777
15 | 1.3638 | 0.09944 | 0.0074 | 13.7148
15.5 | 1.327 | 0.11135 | 0.0013 | 11.9174
16 | 1.2996 | 0.12268 | -0.0044 | 10.5934
16.5 | 1.2734 | 0.13425 | -0.0107 | 9.4853

## 105. Re 10M Mach 0.00 (1)
BIGFOIL.COM POLAR EXPORT
NACA34010.5
NACA34010.5 |  |  |  | Cl Max: | 1.465 | at alpha= | 12.5 | deg
JavaFoil+Calcfoil stall+Eppler ext transition |  |  |  | L/D Max: | 135.31 | at alpha= | 9.5 | deg
Re: | 10000000 |  |  | Cd Min: | 0.00902 | at alpha= | 4 | deg
Mach: | 0 |  |  | Cl=0 at alpha= | -2.2966 | deg
|  |  |  | @ Cl=0.1, Cd= | 0.0095368
|  |  |  | @ Cl=0.4, Cd= | 0.0098885
|  |  |  | @ Cl=0.6, Cd= | 0.009061
alpha (deg) | Cl | Cd | Cm | Cl/Cd
-17 | -0.48 | 0.12834 | -0.011 | -3.736
-16.5 | -0.493 | 0.1223 | -0.011 | -4.027
-16 | -0.505 | 0.116 | -0.011 | -4.355
-15.5 | -0.517 | 0.11002 | -0.011 | -4.699
-15 | -0.528 | 0.10456 | -0.011 | -5.05
-14.5 | -0.538 | 0.09904 | -0.011 | -5.431
-14 | -0.547 | 0.09379 | -0.011 | -5.827
-13.5 | -0.554 | 0.08839 | -0.011 | -6.263
-13 | -0.559 | 0.08365 | -0.011 | -6.68
-12.5 | -0.562 | 0.07892 | -0.011 | -7.12
-12 | -0.563 | 0.07402 | -0.011 | -7.604
-11.5 | -0.561 | 0.06962 | -0.012 | -8.06
-11 | -0.557 | 0.06532 | -0.012 | -8.52
-10.5 | -0.549 | 0.06133 | -0.012 | -8.95
-10 | -0.538 | 0.0575 | -0.012 | -9.359
-9.5 | -0.524 | 0.05377 | -0.013 | -9.749
-9 | -0.507 | 0.05016 | -0.013 | -10.106
-8.5 | -0.487 | 0.0464 | -0.013 | -10.49
-8 | -0.464 | 0.04197 | -0.014 | -11.065
-7.5 | -0.53 | 0.00929 | -0.022 | -57.005
-7 | -0.49 | 0.00914 | -0.022 | -53.659
-6.5 | -0.448 | 0.00977 | -0.022 | -45.827
-6 | -0.402 | 0.01031 | -0.023 | -39
-5.5 | -0.354 | 0.01009 | -0.023 | -35.053
-5 | -0.303 | 0.00991 | -0.023 | -30.577
-4.5 | -0.25 | 0.00914 | -0.023 | -27.365
-4 | -0.196 | 0.00949 | -0.023 | -20.62
-3.5 | -0.14 | 0.00934 | -0.023 | -14.942
-3 | -0.082 | 0.00992 | -0.023 | -8.298
-2.5 | -0.024 | 0.00974 | -0.024 | -2.488
-2 | 0.035 | 0.00959 | -0.024 | 3.598
-1.5 | 0.094 | 0.00955 | -0.024 | 9.815
-1 | 0.153 | 0.00942 | -0.024 | 16.266
-0.5 | 0.213 | 0.00939 | -0.024 | 22.69
0 | 0.273 | 0.01022 | -0.024 | 26.677
0.5 | 0.332 | 0.01008 | -0.025 | 32.916
1 | 0.391 | 0.00989 | -0.025 | 39.528
1.5 | 0.45 | 0.00988 | -0.025 | 45.552
2 | 0.509 | 0.00907 | -0.025 | 56.099
2.5 | 0.568 | 0.00905 | -0.025 | 62.75
3 | 0.626 | 0.00907 | -0.026 | 69.06
3.5 | 0.685 | 0.00911 | -0.026 | 75.189
4 | 0.743 | 0.00902 | -0.026 | 82.421
4.5 | 0.801 | 0.00916 | -0.026 | 87.458
5 | 0.859 | 0.00927 | -0.026 | 92.709
5.5 | 0.917 | 0.0093 | -0.027 | 98.596
6 | 0.974 | 0.00956 | -0.027 | 101.849
6.5 | 1.031 | 0.00968 | -0.027 | 106.449
7 | 1.087 | 0.01002 | -0.027 | 108.512
7.5 | 1.141 | 0.00968 | -0.028 | 117.876
8 | 1.193 | 0.00951 | -0.028 | 125.445
8.5 | 1.242 | 0.00951 | -0.028 | 130.643
9 | 1.289 | 0.00969 | -0.028 | 132.94
9.5 | 1.331 | 0.00983 | -0.029 | 135.31
10 | 1.368 | 0.01149 | -0.029 | 119.008
10.5 | 1.4 | 0.01244 | -0.029 | 112.534
11 | 1.426 | 0.01342 | -0.029 | 106.281
11.5 | 1.446 | 0.01451 | -0.029 | 99.662
12 | 1.459 | 0.01584 | -0.029 | 92.077
12.5 | 1.465 | 0.01756 | -0.029 | 83.454
13 | 1.465 | 0.01978 | -0.029 | 74.073
13.5 | 1.459 | 0.0225 | -0.029 | 64.862
14 | 1.445 | 0.02587 | -0.029 | 55.847
14.5 | 1.425 | 0.02979 | -0.029 | 47.829
15 | 1.4 | 0.03434 | -0.029 | 40.774
15.5 | 1.372 | 0.03932 | -0.029 | 34.897
16 | 1.34 | 0.04496 | -0.029 | 29.808
16.5 | 1.306 | 0.05091 | -0.029 | 25.655
17 | 1.27 | 0.05722 | -0.029 | 22.187
17.5 | 1.232 | 0.06365 | -0.028 | 19.353

## 106. Re 10M Mach 0.00 (2)
BIGFOIL.COM POLAR EXPORT
NACA34010.5
NACA34010.5 |  |  |  | Cl Max: | 1.8531 | at alpha= | 18 | deg
XFOIL ncrit=9 |  |  |  | L/D Max: | 175.197 | at alpha= | 6.5 | deg
Re: | 10000000 |  |  | Cd Min: | 0.06263 | at alpha= | 20 | deg
Mach: | 0 |  |  | Cl=0 at alpha= | -2.3526 | deg
|  |  |  | @ Cl=0.1, Cd= | 0.0061271
|  |  |  | @ Cl=0.4, Cd= | 0.0060251
|  |  |  | @ Cl=0.6, Cd= | 0.0049645
alpha (deg) | Cl | Cd | Cm | Cl/Cd
-19 | -1.5629 | 0.03327 | -0.0667 | -46.9763
-18.5 | -1.5821 | 0.02854 | -0.0598 | -55.4345
-18 | -1.5697 | 0.02528 | -0.0557 | -62.0926
-17.5 | -1.5435 | 0.02318 | -0.0524 | -66.5876
-17 | -1.5144 | 0.02116 | -0.0492 | -71.569
-16.5 | -1.484 | 0.01915 | -0.046 | -77.4935
-16 | -1.4481 | 0.01776 | -0.0431 | -81.5372
-15.5 | -1.4129 | 0.01643 | -0.0399 | -85.9951
-15 | -1.3747 | 0.01545 | -0.0369 | -88.9773
-14.5 | -1.3362 | 0.01453 | -0.0337 | -91.9615
-14 | -1.2801 | 0.01362 | -0.0343 | -93.9868
-13.5 | -1.2229 | 0.01281 | -0.0349 | -95.4645
-13 | -1.1647 | 0.01208 | -0.0356 | -96.4156
-12.5 | -1.1057 | 0.01141 | -0.0365 | -96.9062
-12 | -1.0459 | 0.01082 | -0.0375 | -96.6636
-11.5 | -0.9927 | 0.01024 | -0.0369 | -96.9434
-11 | -0.9173 | 0.00952 | -0.0413 | -96.355
-10.5 | -0.8556 | 0.00891 | -0.0426 | -96.0269
-10 | -0.8082 | 0.00853 | -0.0406 | -94.7479
-9.5 | -0.7591 | 0.00819 | -0.039 | -92.6862
-9 | -0.7089 | 0.00792 | -0.0376 | -89.5076
-8.5 | -0.6578 | 0.0077 | -0.0363 | -85.4286
-8 | -0.606 | 0.00751 | -0.0353 | -80.6924
-7.5 | -0.5539 | 0.00737 | -0.0342 | -75.156
-7 | -0.502 | 0.00715 | -0.0331 | -70.2098
-6.5 | -0.4498 | 0.00697 | -0.0321 | -64.5337
-6 | -0.3965 | 0.00683 | -0.0313 | -58.0527
-5.5 | -0.3431 | 0.00675 | -0.0305 | -50.8296
-5 | -0.2893 | 0.00668 | -0.0298 | -43.3084
-4.5 | -0.2358 | 0.00656 | -0.029 | -35.9451
-4 | -0.1813 | 0.00648 | -0.0285 | -27.9784
-3.5 | -0.1265 | 0.00642 | -0.0279 | -19.704
-3 | -0.0717 | 0.00632 | -0.0274 | -11.3449
-2.5 | -0.0163 | 0.00627 | -0.027 | -2.5997
-2 | 0.039 | 0.00618 | -0.0267 | 6.3107
-1.5 | 0.0946 | 0.00613 | -0.0263 | 15.4323
-1 | 0.1502 | 0.0061 | -0.026 | 24.623
-0.5 | 0.2059 | 0.00606 | -0.0257 | 33.9769
0 | 0.2615 | 0.00604 | -0.0254 | 43.2947
0.5 | 0.3173 | 0.00603 | -0.0252 | 52.6202
1 | 0.3729 | 0.00603 | -0.0249 | 61.8408
1.5 | 0.4284 | 0.00602 | -0.0247 | 71.1628
2 | 0.4837 | 0.00603 | -0.0244 | 80.2156
2.5 | 0.5315 | 0.00538 | -0.0229 | 98.7918
3 | 0.5812 | 0.00504 | -0.0216 | 115.3175
3.5 | 0.631 | 0.00484 | -0.0203 | 130.3719
4 | 0.6811 | 0.00472 | -0.0189 | 144.3008
4.5 | 0.7306 | 0.00473 | -0.0174 | 154.4609
5 | 0.7903 | 0.00486 | -0.0182 | 162.6132
5.5 | 0.8545 | 0.00506 | -0.0202 | 168.8735
6 | 0.9189 | 0.00531 | -0.0223 | 173.0508
6.5 | 0.9776 | 0.00558 | -0.0231 | 175.1971
7 | 1.0314 | 0.00591 | -0.0228 | 174.5178
7.5 | 1.0924 | 0.00626 | -0.0243 | 174.5048
8 | 1.1517 | 0.00677 | -0.0256 | 170.1182
8.5 | 1.2098 | 0.00737 | -0.0267 | 164.152
9 | 1.267 | 0.00804 | -0.0277 | 157.5871
9.5 | 1.3234 | 0.00876 | -0.0285 | 151.0731
10 | 1.3767 | 0.00954 | -0.0288 | 144.3082
10.5 | 1.4166 | 0.01016 | -0.0261 | 139.4291
11 | 1.4577 | 0.01074 | -0.0236 | 135.7263
11.5 | 1.4987 | 0.01133 | -0.0212 | 132.2771
12 | 1.5399 | 0.01197 | -0.0191 | 128.6466
12.5 | 1.5817 | 0.0126 | -0.0171 | 125.5317
13 | 1.6228 | 0.01327 | -0.0151 | 122.2909
13.5 | 1.6617 | 0.01405 | -0.0129 | 118.2705
14 | 1.6999 | 0.01479 | -0.0107 | 114.9358
14.5 | 1.7348 | 0.01562 | -0.008 | 111.0627
15 | 1.7571 | 0.01661 | -0.0031 | 105.7857
15.5 | 1.783 | 0.01763 | 0.0006 | 101.1344
16 | 1.8063 | 0.01888 | 0.004 | 95.6727
16.5 | 1.8245 | 0.02058 | 0.0074 | 88.654
17 | 1.8379 | 0.02283 | 0.0104 | 80.5037
17.5 | 1.8462 | 0.02585 | 0.0126 | 71.4197
18 | 1.8531 | 0.02951 | 0.0137 | 62.7957
18.5 | 1.8514 | 0.03456 | 0.0137 | 53.5706
19 | 1.8394 | 0.04139 | 0.0123 | 44.4407
19.5 | 1.813 | 0.05058 | 0.0094 | 35.8442
20 | 1.7687 | 0.06263 | 0.005 | 28.2405

## 107. Re 10M Mach 0.10 (1)
BIGFOIL.COM POLAR EXPORT
NACA34010.5
NACA34010.5 |  |  |  | Cl Max: | 1.459 | at alpha= | 12.5 | deg
JavaFoil+Calcfoil stall+Eppler ext transition |  |  |  | L/D Max: | 139.91 | at alpha= | 9.5 | deg
Re: | 10000000 |  |  | Cd Min: | 0.00909 | at alpha= | 2 | deg
Mach: | 0.1 |  |  | Cl=0 at alpha= | -2.2966 | deg
|  |  |  | @ Cl=0.1, Cd= | 0.00956
|  |  |  | @ Cl=0.4, Cd= | 0.0099424
|  |  |  | @ Cl=0.6, Cd= | 0.0091147
alpha (deg) | Cl | Cd | Cm | Cl/Cd
-16.5 | -0.45 | 0.12437 | -0.011 | -3.617
-16 | -0.465 | 0.1182 | -0.011 | -3.934
-15.5 | -0.48 | 0.11176 | -0.011 | -4.291
-15 | -0.493 | 0.1059 | -0.011 | -4.659
-14.5 | -0.506 | 0.10066 | -0.011 | -5.027
-14 | -0.518 | 0.09499 | -0.011 | -5.448
-13.5 | -0.527 | 0.08991 | -0.011 | -5.867
-13 | -0.536 | 0.0848 | -0.011 | -6.316
-12.5 | -0.542 | 0.0799 | -0.011 | -6.778
-12 | -0.545 | 0.07496 | -0.011 | -7.275
-11.5 | -0.546 | 0.07059 | -0.012 | -7.736
-11 | -0.544 | 0.06624 | -0.012 | -8.213
-10.5 | -0.539 | 0.06217 | -0.012 | -8.665
-10 | -0.53 | 0.05822 | -0.012 | -9.103
-9.5 | -0.518 | 0.05448 | -0.012 | -9.505
-9 | -0.502 | 0.05074 | -0.013 | -9.897
-8.5 | -0.483 | 0.04703 | -0.013 | -10.275
-8 | -0.461 | 0.04334 | -0.014 | -10.635
-7.5 | -0.437 | 0.0385 | -0.015 | -11.34
-7 | -0.49 | 0.00914 | -0.022 | -53.621
-6.5 | -0.448 | 0.00984 | -0.023 | -45.52
-6 | -0.403 | 0.00984 | -0.023 | -40.949
-5.5 | -0.355 | 0.01013 | -0.023 | -34.989
-5 | -0.304 | 0.00993 | -0.023 | -30.621
-4.5 | -0.251 | 0.00976 | -0.023 | -25.731
-4 | -0.196 | 0.00953 | -0.023 | -20.62
-3.5 | -0.14 | 0.00934 | -0.023 | -15.005
-3 | -0.083 | 0.00996 | -0.024 | -8.306
-2.5 | -0.024 | 0.00975 | -0.024 | -2.497
-2 | 0.035 | 0.0096 | -0.024 | 3.614
-1.5 | 0.094 | 0.00957 | -0.024 | 9.84
-1 | 0.154 | 0.00947 | -0.024 | 16.271
-0.5 | 0.214 | 0.00939 | -0.024 | 22.796
0 | 0.274 | 0.01023 | -0.025 | 26.781
0.5 | 0.333 | 0.01009 | -0.025 | 33.047
1 | 0.393 | 0.00994 | -0.025 | 39.545
1.5 | 0.452 | 0.00996 | -0.025 | 45.388
2 | 0.511 | 0.00909 | -0.025 | 56.282
2.5 | 0.571 | 0.0091 | -0.026 | 62.683
3 | 0.63 | 0.00913 | -0.026 | 68.941
3.5 | 0.688 | 0.00918 | -0.026 | 75.021
4 | 0.747 | 0.0091 | -0.026 | 82.096
4.5 | 0.805 | 0.00919 | -0.026 | 87.611
5 | 0.863 | 0.00928 | -0.027 | 93.016
5.5 | 0.921 | 0.0094 | -0.027 | 98.038
6 | 0.979 | 0.00959 | -0.027 | 102.087
6.5 | 1.036 | 0.0098 | -0.027 | 105.695
7 | 1.092 | 0.00937 | -0.028 | 116.539
7.5 | 1.146 | 0.00977 | -0.028 | 117.372
8 | 1.198 | 0.00957 | -0.028 | 125.155
8.5 | 1.247 | 0.00962 | -0.028 | 129.622
9 | 1.294 | 0.00984 | -0.029 | 131.519
9.5 | 1.335 | 0.00954 | -0.029 | 139.91
10 | 1.371 | 0.01172 | -0.029 | 116.95
10.5 | 1.402 | 0.01266 | -0.029 | 110.776
11 | 1.427 | 0.01367 | -0.029 | 104.363
11.5 | 1.445 | 0.01486 | -0.029 | 97.193
12 | 1.455 | 0.0163 | -0.029 | 89.296
12.5 | 1.459 | 0.01818 | -0.029 | 80.261
13 | 1.456 | 0.02061 | -0.029 | 70.648
13.5 | 1.447 | 0.0236 | -0.029 | 61.307
14 | 1.429 | 0.02726 | -0.029 | 52.407
14.5 | 1.405 | 0.03149 | -0.029 | 44.616
15 | 1.376 | 0.03637 | -0.029 | 37.845
15.5 | 1.344 | 0.04164 | -0.029 | 32.276
16 | 1.308 | 0.04769 | -0.029 | 27.417
16.5 | 1.269 | 0.05392 | -0.029 | 23.535
17 | 1.228 | 0.06053 | -0.028 | 20.289
17.5 | 1.185 | 0.06768 | -0.028 | 17.508

## 108. Re 10M Mach 0.10 (2)
BIGFOIL.COM POLAR EXPORT
NACA34010.5
NACA34010.5 |  |  |  | Cl Max: | 1.8434 | at alpha= | 18 | deg
XFOIL ncrit=9 |  |  |  | L/D Max: | 175.732 | at alpha= | 6.5 | deg
Re: | 10000000 |  |  | Cd Min: | 0.07361 | at alpha= | 20 | deg
Mach: | 0.1 |  |  | Cl=0 at alpha= | -2.3519 | deg
|  |  |  | @ Cl=0.1, Cd= | 0.0061374
|  |  |  | @ Cl=0.4, Cd= | 0.0060355
|  |  |  | @ Cl=0.6, Cd= | 0.0049956
alpha (deg) | Cl | Cd | Cm | Cl/Cd
-16.5 | -1.4748 | 0.02328 | -0.0532 | -63.3505
-16 | -1.447 | 0.02075 | -0.0496 | -69.7349
-15.5 | -1.4164 | 0.01863 | -0.0457 | -76.0279
-15 | -1.3811 | 0.01717 | -0.0421 | -80.4368
-14.5 | -1.3449 | 0.01589 | -0.0383 | -84.6381
-14 | -1.294 | 0.0147 | -0.0374 | -88.0272
-13.5 | -1.2366 | 0.01364 | -0.0377 | -90.6598
-13 | -1.1779 | 0.01271 | -0.0382 | -92.6751
-12.5 | -1.1181 | 0.01191 | -0.0388 | -93.8791
-12 | -1.0575 | 0.01121 | -0.0395 | -94.3354
-11.5 | -1.0032 | 0.01056 | -0.0388 | -95
-11 | -0.9268 | 0.00993 | -0.0429 | -93.3333
-10.5 | -0.8629 | 0.0092 | -0.0444 | -93.7935
-10 | -0.8151 | 0.00876 | -0.0422 | -93.0479
-9.5 | -0.7656 | 0.00836 | -0.0403 | -91.5789
-9 | -0.7149 | 0.00805 | -0.0388 | -88.8075
-8.5 | -0.6633 | 0.0078 | -0.0374 | -85.0385
-8 | -0.611 | 0.00759 | -0.0362 | -80.5007
-7.5 | -0.5584 | 0.00743 | -0.035 | -75.1548
-7 | -0.5057 | 0.00723 | -0.0339 | -69.9447
-6.5 | -0.4531 | 0.00703 | -0.0328 | -64.4523
-6 | -0.3995 | 0.00687 | -0.0318 | -58.1514
-5.5 | -0.3456 | 0.00677 | -0.031 | -51.0487
-5 | -0.2914 | 0.00671 | -0.0302 | -43.4277
-4.5 | -0.2375 | 0.00658 | -0.0294 | -36.0942
-4 | -0.1827 | 0.0065 | -0.0288 | -28.1077
-3.5 | -0.1274 | 0.00644 | -0.0282 | -19.7826
-3 | -0.0722 | 0.00633 | -0.0277 | -11.406
-2.5 | -0.0165 | 0.00628 | -0.0272 | -2.6274
-2 | 0.0392 | 0.00619 | -0.0268 | 6.3328
-1.5 | 0.0952 | 0.00614 | -0.0265 | 15.5049
-1 | 0.1511 | 0.00611 | -0.0261 | 24.73
-0.5 | 0.2072 | 0.00606 | -0.0258 | 34.1914
0 | 0.2631 | 0.00605 | -0.0255 | 43.4876
0.5 | 0.3192 | 0.00603 | -0.0253 | 52.9353
1 | 0.3751 | 0.00604 | -0.025 | 62.1026
1.5 | 0.431 | 0.00603 | -0.0248 | 71.476
2 | 0.4866 | 0.00604 | -0.0245 | 80.5629
2.5 | 0.5348 | 0.00539 | -0.0229 | 99.2208
3 | 0.5846 | 0.00506 | -0.0216 | 115.5336
3.5 | 0.6348 | 0.00485 | -0.0203 | 130.8866
4 | 0.6851 | 0.00474 | -0.0188 | 144.5359
4.5 | 0.735 | 0.00474 | -0.0173 | 155.0633
5 | 0.7953 | 0.00488 | -0.0181 | 162.9713
5.5 | 0.8601 | 0.00507 | -0.0201 | 169.645
6 | 0.925 | 0.00533 | -0.0222 | 173.546
6.5 | 0.9841 | 0.0056 | -0.0229 | 175.7321
7 | 1.0386 | 0.00594 | -0.0227 | 174.8485
7.5 | 1.1 | 0.0063 | -0.0241 | 174.6032
8 | 1.1599 | 0.00681 | -0.0253 | 170.3231
8.5 | 1.2185 | 0.00742 | -0.0264 | 164.2183
9 | 1.2763 | 0.0081 | -0.0273 | 157.5679
9.5 | 1.3331 | 0.00887 | -0.0281 | 150.2931
10 | 1.385 | 0.00966 | -0.0279 | 143.3747
10.5 | 1.4257 | 0.01026 | -0.0251 | 138.9571
11 | 1.467 | 0.01087 | -0.0225 | 134.9586
11.5 | 1.5083 | 0.01148 | -0.02 | 131.385
12 | 1.55 | 0.01213 | -0.0177 | 127.7824
12.5 | 1.5916 | 0.01283 | -0.0155 | 124.053
13 | 1.633 | 0.01351 | -0.0134 | 120.8734
13.5 | 1.6714 | 0.01433 | -0.0109 | 116.6364
14 | 1.7094 | 0.0151 | -0.0084 | 113.2053
14.5 | 1.7385 | 0.01601 | -0.0044 | 108.5884
15 | 1.7621 | 0.01707 | 0.0001 | 103.2279
15.5 | 1.7875 | 0.01822 | 0.0038 | 98.1065
16 | 1.8088 | 0.0197 | 0.0074 | 91.8173
16.5 | 1.8238 | 0.02179 | 0.0108 | 83.6989
17 | 1.8342 | 0.02455 | 0.0134 | 74.7128
17.5 | 1.8421 | 0.028 | 0.015 | 65.7893
18 | 1.8434 | 0.03265 | 0.0154 | 56.4594
18.5 | 1.8357 | 0.03888 | 0.0144 | 47.2145
19 | 1.8097 | 0.04796 | 0.0116 | 37.7335
19.5 | 1.7686 | 0.05949 | 0.0075 | 29.7294
20 | 1.711 | 0.07361 | 0.0021 | 23.2441

## 109. Re 10M Mach 0.25 (1)
BIGFOIL.COM POLAR EXPORT
NACA34010.5
NACA34010.5 |  |  |  | Cl Max: | 1.427 | at alpha= | 11.5 | deg
JavaFoil+Calcfoil stall+Eppler ext transition |  |  |  | L/D Max: | 137.691 | at alpha= | 9 | deg
Re: | 10000000 |  |  | Cd Min: | 0.00863 | at alpha= | 2 | deg
Mach: | 0.25 |  |  | Cl=0 at alpha= | -2.2951 | deg
|  |  |  | @ Cl=0.1, Cd= | 0.009669
|  |  |  | @ Cl=0.4, Cd= | 0.010126
|  |  |  | @ Cl=0.6, Cd= | 0.00915
alpha (deg) | Cl | Cd | Cm | Cl/Cd
-14.5 | -0.191 | 0.10716 | -0.011 | -1.781
-14 | -0.243 | 0.10203 | -0.011 | -2.382
-13.5 | -0.287 | 0.0971 | -0.011 | -2.957
-13 | -0.326 | 0.09156 | -0.011 | -3.561
-12.5 | -0.361 | 0.08631 | -0.011 | -4.179
-12 | -0.389 | 0.08777 | -0.009 | -4.437
-11.5 | -0.416 | 0.07566 | -0.011 | -5.504
-11 | -0.437 | 0.07122 | -0.011 | -6.134
-10.5 | -0.452 | 0.06692 | -0.011 | -6.754
-10 | -0.461 | 0.06255 | -0.012 | -7.376
-9.5 | -0.465 | 0.05817 | -0.012 | -7.996
-9 | -0.463 | 0.05429 | -0.012 | -8.524
-8.5 | -0.455 | 0.05055 | -0.012 | -8.991
-8 | -0.441 | 0.04698 | -0.013 | -9.38
-7.5 | -0.421 | 0.0433 | -0.013 | -9.722
-7 | -0.396 | 0.03974 | -0.014 | -9.971
-6.5 | -0.447 | 0.00928 | -0.023 | -48.168
-6 | -0.405 | 0.01013 | -0.023 | -39.947
-5.5 | -0.358 | 0.00985 | -0.023 | -36.365
-5 | -0.309 | 0.00961 | -0.024 | -32.122
-4.5 | -0.256 | 0.00941 | -0.024 | -27.186
-4 | -0.201 | 0.00973 | -0.024 | -20.612
-3.5 | -0.143 | 0.00902 | -0.024 | -15.907
-3 | -0.085 | 0.00887 | -0.024 | -9.558
-2.5 | -0.025 | 0.00946 | -0.024 | -2.639
-2 | 0.036 | 0.00981 | -0.024 | 3.629
-1.5 | 0.097 | 0.00967 | -0.025 | 10.001
-1 | 0.158 | 0.00965 | -0.025 | 16.397
-0.5 | 0.22 | 0.00957 | -0.025 | 22.964
0 | 0.281 | 0.00953 | -0.025 | 29.52
0.5 | 0.343 | 0.01035 | -0.025 | 33.098
1 | 0.404 | 0.01011 | -0.026 | 39.916
1.5 | 0.465 | 0.01004 | -0.026 | 46.282
2 | 0.525 | 0.00863 | -0.026 | 60.855
2.5 | 0.586 | 0.00929 | -0.026 | 63.11
3 | 0.647 | 0.00868 | -0.026 | 74.505
3.5 | 0.707 | 0.00881 | -0.027 | 80.221
4 | 0.767 | 0.00935 | -0.027 | 82.036
4.5 | 0.827 | 0.00942 | -0.027 | 87.787
5 | 0.886 | 0.00886 | -0.027 | 100.002
5.5 | 0.946 | 0.00895 | -0.028 | 105.637
6 | 1.004 | 0.00918 | -0.028 | 109.354
6.5 | 1.063 | 0.00946 | -0.028 | 112.309
7 | 1.12 | 0.00917 | -0.028 | 122.217
7.5 | 1.175 | 0.00938 | -0.029 | 125.23
8 | 1.227 | 0.00954 | -0.029 | 128.549
8.5 | 1.275 | 0.00968 | -0.029 | 131.732
9 | 1.32 | 0.00958 | -0.029 | 137.691
9.5 | 1.356 | 0.01155 | -0.03 | 117.359
10 | 1.386 | 0.01284 | -0.03 | 108.012
10.5 | 1.41 | 0.01407 | -0.03 | 100.18
11 | 1.423 | 0.01549 | -0.03 | 91.84
11.5 | 1.427 | 0.01734 | -0.03 | 82.281
12 | 1.421 | 0.01975 | -0.03 | 71.939
12.5 | 1.405 | 0.02286 | -0.03 | 61.47
13 | 1.381 | 0.02677 | -0.029 | 51.59
13.5 | 1.349 | 0.03144 | -0.029 | 42.902
14 | 1.304 | 0.03713 | -0.029 | 35.117
14.5 | 1.251 | 0.04309 | -0.029 | 29.024
15 | 1.189 | 0.04996 | -0.029 | 23.8
15.5 | 1.12 | 0.05763 | -0.028 | 19.441
16 | 1.046 | 0.06566 | -0.028 | 15.932
16.5 | 0.967 | 0.0742 | -0.028 | 13.025

## 110. Re 10M Mach 0.25 (2)
BIGFOIL.COM POLAR EXPORT
NACA34010.5
NACA34010.5 |  |  |  | Cl Max: | 1.8021 | at alpha= | 16.5 | deg
XFOIL ncrit=9 |  |  |  | L/D Max: | 178.133 | at alpha= | 6.5 | deg
Re: | 10000000 |  |  | Cd Min: | 0.23594 | at alpha= | -20 | deg
Mach: | 0.25 |  |  | Cl=0 at alpha= | -2.3492 | deg
|  |  |  | @ Cl=0.1, Cd= | 0.0061788
|  |  |  | @ Cl=0.4, Cd= | 0.0060778
|  |  |  | @ Cl=0.6, Cd= | 0.005175
alpha (deg) | Cl | Cd | Cm | Cl/Cd
-20 | -0.6933 | 0.23594 | 0.0507 | -2.9385
-19.5 | -0.6784 | 0.22795 | 0.0465 | -2.9761
-19 | -0.6607 | 0.22202 | 0.0429 | -2.9759
-18.5 | -0.6434 | 0.21589 | 0.0393 | -2.9802
-18 | -0.6237 | 0.21106 | 0.0361 | -2.9551
-17.5 | -0.6101 | 0.20261 | 0.0322 | -3.0112
-16 | -0.5756 | 0.17727 | 0.0209 | -3.247
-15.5 | -0.5579 | 0.1717 | 0.0181 | -3.2493
-15 | -0.5481 | 0.16346 | 0.0146 | -3.3531
-14.5 | -0.5302 | 0.15821 | 0.0121 | -3.3512
-14 | -0.5394 | 0.14464 | 0.0069 | -3.7293
-13.5 | -0.5538 | 0.131 | 0.0011 | -4.2275
-13 | -0.6497 | 0.10137 | -0.0154 | -6.4092
-12.5 | -0.7009 | 0.08386 | -0.0272 | -8.358
-12 | -0.8077 | 0.05956 | -0.0519 | -13.5611
-11.5 | -1.0219 | 0.02034 | -0.0529 | -50.2409
-11 | -0.9774 | 0.01375 | -0.0531 | -71.0836
-10.5 | -0.9012 | 0.01175 | -0.0555 | -76.6979
-10 | -0.852 | 0.01082 | -0.052 | -78.7431
-9.5 | -0.7998 | 0.01008 | -0.0491 | -79.3452
-9 | -0.7483 | 0.00913 | -0.0463 | -81.9606
-8.5 | -0.6941 | 0.00861 | -0.0439 | -80.6156
-8 | -0.6389 | 0.00821 | -0.0418 | -77.8197
-7.5 | -0.5834 | 0.0079 | -0.0399 | -73.8481
-7 | -0.5274 | 0.00763 | -0.0382 | -69.1219
-6.5 | -0.4713 | 0.00743 | -0.0367 | -63.432
-6 | -0.416 | 0.00713 | -0.0351 | -58.345
-5.5 | -0.3598 | 0.00695 | -0.0337 | -51.7698
-5 | -0.3033 | 0.00684 | -0.0325 | -44.3421
-4.5 | -0.2465 | 0.00673 | -0.0315 | -36.627
-4 | -0.1899 | 0.00659 | -0.0305 | -28.8164
-3.5 | -0.1324 | 0.00649 | -0.0297 | -20.4006
-3 | -0.075 | 0.0064 | -0.029 | -11.7188
-2.5 | -0.0174 | 0.00631 | -0.0283 | -2.7575
-2 | 0.0403 | 0.00624 | -0.0278 | 6.4583
-1.5 | 0.0983 | 0.00618 | -0.0273 | 15.9061
-1 | 0.156 | 0.00614 | -0.0268 | 25.4072
-0.5 | 0.214 | 0.00609 | -0.0264 | 35.1396
0 | 0.2717 | 0.00608 | -0.026 | 44.6875
0.5 | 0.3297 | 0.00606 | -0.0257 | 54.4059
1 | 0.3874 | 0.00608 | -0.0254 | 63.7171
1.5 | 0.4453 | 0.00607 | -0.0251 | 73.3608
2 | 0.5026 | 0.0061 | -0.0247 | 82.3934
2.5 | 0.5529 | 0.00547 | -0.0231 | 101.0786
3 | 0.604 | 0.00515 | -0.0216 | 117.2816
3.5 | 0.6559 | 0.0049 | -0.0201 | 133.8571
4 | 0.7074 | 0.00483 | -0.0184 | 146.4596
4.5 | 0.7596 | 0.0048 | -0.0167 | 158.25
5 | 0.8226 | 0.00499 | -0.0175 | 164.8497
5.5 | 0.8912 | 0.00518 | -0.0196 | 172.0463
6 | 0.9591 | 0.00543 | -0.0215 | 176.6298
6.5 | 1.0207 | 0.00573 | -0.0221 | 178.1326
7 | 1.0785 | 0.00607 | -0.0217 | 177.6771
7.5 | 1.1428 | 0.0065 | -0.0229 | 175.8154
8 | 1.206 | 0.00702 | -0.0238 | 171.7949
8.5 | 1.2675 | 0.00772 | -0.0245 | 164.1839
9 | 1.3273 | 0.0086 | -0.0249 | 154.3372
9.5 | 1.387 | 0.00946 | -0.0253 | 146.6173
10 | 1.4326 | 0.01026 | -0.0226 | 139.6296
10.5 | 1.4743 | 0.01098 | -0.019 | 134.2714
11 | 1.5171 | 0.01167 | -0.0156 | 130
11.5 | 1.5604 | 0.0124 | -0.0124 | 125.8387
12 | 1.6032 | 0.01321 | -0.0093 | 121.3626
12.5 | 1.6455 | 0.01403 | -0.0061 | 117.2844
13 | 1.6847 | 0.01498 | -0.0026 | 112.4633
13.5 | 1.7126 | 0.01598 | 0.0029 | 107.1715
14 | 1.7384 | 0.01721 | 0.008 | 101.011
14.5 | 1.7642 | 0.01864 | 0.0124 | 94.6459
15 | 1.7845 | 0.02059 | 0.0165 | 86.6683
15.5 | 1.7951 | 0.02353 | 0.0201 | 76.2898
16 | 1.8019 | 0.02741 | 0.0221 | 65.7388
16.5 | 1.8021 | 0.03268 | 0.0224 | 55.1438
17 | 1.7873 | 0.04034 | 0.0206 | 44.3059
17.5 | 1.752 | 0.05101 | 0.0168 | 34.3462
18 | 1.6915 | 0.06495 | 0.0114 | 26.0431
18.5 | 1.6233 | 0.08011 | 0.0052 | 20.2634
19 | 1.5602 | 0.09513 | -0.0014 | 16.4007
19.5 | 1.5127 | 0.10863 | -0.0075 | 13.9253
20 | 1.4709 | 0.12172 | -0.0138 | 12.0843

## 111. Re 10M Mach 0.50 (1)
BIGFOIL.COM POLAR EXPORT
NACA34010.5
NACA34010.5 |  |  |  | Cl Max: | 1.357 | at alpha= | 8.5 | deg
JavaFoil+Calcfoil stall+Eppler ext transition |  |  |  | L/D Max: | 136.296 | at alpha= | 7 | deg
Re: | 10000000 |  |  | Cd Min: | 0.00833 | at alpha= | 2 | deg
Mach: | 0.5 |  |  | Cl=0 at alpha= | -2.291 | deg
|  |  |  | @ Cl=0.1, Cd= | 0.009177
|  |  |  | @ Cl=0.4, Cd= | 0.00949
|  |  |  | @ Cl=0.6, Cd= | 0.0084366
alpha (deg) | Cl | Cd | Cm | Cl/Cd
-20 | -0.938 | 0.13956 | -0.015 | -6.719
-19.5 | -0.916 | 0.12867 | -0.015 | -7.117
-19 | -0.895 | 0.11725 | -0.016 | -7.635
-18.5 | -0.859 | 0.12998 | -0.014 | -6.609
-18 | -0.836 | 0.11968 | -0.014 | -6.981
-17.5 | -0.812 | 0.11071 | -0.015 | -7.338
-17 | -0.784 | 0.11233 | -0.014 | -6.98
-16.5 | -0.756 | 0.11055 | -0.014 | -6.839
-16 | -0.732 | 0.10097 | -0.014 | -7.254
-15.5 | -0.709 | 0.09268 | -0.015 | -7.651
-15 | -0.678 | 0.0988 | -0.014 | -6.859
-14.5 | -0.652 | 0.09168 | -0.014 | -7.113
-14 | -0.628 | 0.08384 | -0.014 | -7.492
-13.5 | -0.6 | 0.08404 | -0.014 | -7.142
-13 | -0.573 | 0.08188 | -0.013 | -6.994
-12.5 | -0.548 | 0.07487 | -0.014 | -7.316
-12 | -0.524 | 0.06781 | -0.015 | -7.724
-11.5 | -0.494 | 0.07075 | -0.013 | -6.978
-11 | -0.468 | 0.06573 | -0.014 | -7.118
-10.5 | -0.443 | 0.0599 | -0.014 | -7.393
-10 | -0.414 | 0.06121 | -0.013 | -6.764
-9.5 | -0.388 | 0.05702 | -0.014 | -6.802
-9 | -0.361 | 0.05619 | -0.013 | -6.416
-8.5 | -0.334 | 0.05262 | -0.013 | -6.35
-8 | -0.308 | 0.04848 | -0.014 | -6.354
-7.5 | -0.28 | 0.04809 | -0.013 | -5.831
-7 | -0.254 | 0.0448 | -0.014 | -5.67
-6.5 | -0.227 | 0.04391 | -0.013 | -5.165
-6 | -0.2 | 0.04322 | -0.013 | -4.62
-5.5 | -0.173 | 0.04156 | -0.013 | -4.157
-5 | -0.229 | 0.03817 | -0.014 | -6.006
-4.5 | -0.211 | 0.03394 | -0.015 | -6.214
-4 | -0.212 | 0.01011 | -0.027 | -20.974
-3.5 | -0.155 | 0.00985 | -0.027 | -15.761
-3 | -0.093 | 0.00959 | -0.027 | -9.681
-2.5 | -0.028 | 0.00938 | -0.027 | -2.938
-2 | 0.039 | 0.00923 | -0.027 | 4.275
-1.5 | 0.108 | 0.00917 | -0.028 | 11.739
-1 | 0.176 | 0.00965 | -0.028 | 18.27
-0.5 | 0.245 | 0.00964 | -0.028 | 25.443
0 | 0.314 | 0.00957 | -0.028 | 32.817
0.5 | 0.382 | 0.00949 | -0.028 | 40.297
1 | 0.45 | 0.00949 | -0.029 | 47.45
1.5 | 0.518 | 0.00953 | -0.029 | 54.406
2 | 0.586 | 0.00833 | -0.029 | 70.295
2.5 | 0.653 | 0.00884 | -0.029 | 73.927
3 | 0.72 | 0.00896 | -0.03 | 80.416
3.5 | 0.787 | 0.00909 | -0.03 | 86.644
4 | 0.854 | 0.00867 | -0.03 | 98.448
4.5 | 0.919 | 0.00926 | -0.03 | 99.283
5 | 0.985 | 0.00953 | -0.031 | 103.293
5.5 | 1.049 | 0.00925 | -0.031 | 113.474
6 | 1.113 | 0.0096 | -0.031 | 115.9
6.5 | 1.175 | 0.00899 | -0.031 | 130.769
7 | 1.236 | 0.00907 | -0.032 | 136.296
7.5 | 1.288 | 0.01025 | -0.032 | 125.659
8 | 1.331 | 0.01126 | -0.032 | 118.208
8.5 | 1.357 | 0.01319 | -0.032 | 102.869
9 | 1.344 | 0.01774 | -0.032 | 75.769
9.5 | 1.306 | 0.02256 | -0.031 | 57.871
10 | 1.208 | 0.02938 | -0.03 | 41.128
10.5 | 0.771 | 0.0403 | -0.029 | 19.131
11 | 0.796 | 0.04415 | -0.029 | 18.023
11.5 | 0.816 | 0.05168 | -0.029 | 15.782
12 | 0.835 | 0.06037 | -0.028 | 13.829
12.5 | 0.87 | 0.05734 | -0.029 | 15.172
13 | 0.894 | 0.06317 | -0.029 | 14.147
13.5 | 0.918 | 0.06851 | -0.029 | 13.403

## 112. Re 10M Mach 0.50 (2)
BIGFOIL.COM POLAR EXPORT
NACA34010.5
NACA34010.5 |  |  |  | Cl Max: | 1.7371 | at alpha= | 11.5 | deg
XFOIL ncrit=9 |  |  |  | L/D Max: | 185.924 | at alpha= | 7 | deg
Re: | 10000000 |  |  | Cd Min: | 0.22684 | at alpha= | -18 | deg
Mach: | 0.5 |  |  | Cl=0 at alpha= | -2.3383 | deg
|  |  |  | @ Cl=0.1, Cd= | 0.0063661
|  |  |  | @ Cl=0.4, Cd= | 0.0062369
|  |  |  | @ Cl=0.6, Cd= | 0.0063163
alpha (deg) | Cl | Cd | Cm | Cl/Cd
-18 | -0.6563 | 0.22684 | 0.0417 | -2.8932
-17.5 | -0.6356 | 0.21891 | 0.0375 | -2.9035
-17 | -0.6145 | 0.21163 | 0.0335 | -2.9037
-16.5 | -0.5932 | 0.20447 | 0.0296 | -2.9012
-16 | -0.572 | 0.19723 | 0.0258 | -2.9002
-15.5 | -0.553 | 0.18914 | 0.022 | -2.9238
-15 | -0.5345 | 0.18122 | 0.0183 | -2.9495
-14.5 | -0.5189 | 0.17252 | 0.0145 | -3.0078
-14 | -0.5022 | 0.16451 | 0.011 | -3.0527
-13.5 | -0.4883 | 0.15602 | 0.0073 | -3.1297
-13 | -0.4664 | 0.1504 | 0.0047 | -3.1011
-12.5 | -0.4542 | 0.14188 | 0.0013 | -3.2013
-12 | -0.4335 | 0.13373 | -0.0038 | -3.2416
-11.5 | -0.4049 | 0.12321 | -0.0132 | -3.2863
-11 | -0.3158 | 0.10513 | -0.0459 | -3.0039
-10.5 | -0.3082 | 0.09738 | -0.0496 | -3.1649
-10 | -0.2933 | 0.0918 | -0.0517 | -3.195
-9.5 | -0.2846 | 0.08502 | -0.0546 | -3.3474
-9 | -0.2936 | 0.07578 | -0.0589 | -3.8744
-8.5 | -0.291 | 0.06904 | -0.0618 | -4.2149
-8 | -0.2971 | 0.06161 | -0.066 | -4.8223
-7.5 | -0.3314 | 0.05426 | -0.0681 | -6.1076
-7 | -0.3478 | 0.04681 | -0.0676 | -7.43
-6.5 | -0.356 | 0.03875 | -0.0653 | -9.1871
-6 | -0.3431 | 0.03209 | -0.0615 | -10.6918
-5.5 | -0.3405 | 0.02269 | -0.0554 | -15.0066
-5 | -0.3462 | 0.01008 | -0.0478 | -34.3452
-4.5 | -0.2879 | 0.00795 | -0.0436 | -36.2138
-4 | -0.2222 | 0.00735 | -0.0403 | -30.2313
-3.5 | -0.1556 | 0.00698 | -0.0377 | -22.2923
-3 | -0.0887 | 0.00673 | -0.0355 | -13.1798
-2.5 | -0.0216 | 0.00659 | -0.0338 | -3.2777
-2 | 0.0452 | 0.00644 | -0.0323 | 7.0186
-1.5 | 0.1119 | 0.00635 | -0.0311 | 17.622
-1 | 0.1783 | 0.0063 | -0.03 | 28.3016
-0.5 | 0.2447 | 0.00625 | -0.0291 | 39.152
0 | 0.3108 | 0.00624 | -0.0282 | 49.8077
0.5 | 0.3772 | 0.00623 | -0.0275 | 60.5457
1 | 0.4431 | 0.00625 | -0.0267 | 70.896
1.5 | 0.5094 | 0.00627 | -0.0259 | 81.244
2 | 0.5755 | 0.00632 | -0.0252 | 91.0601
2.5 | 0.6411 | 0.00631 | -0.0242 | 101.6006
3 | 0.6926 | 0.00548 | -0.0208 | 126.3869
3.5 | 0.7504 | 0.00523 | -0.0181 | 143.4799
4 | 0.8094 | 0.00516 | -0.0154 | 156.8605
4.5 | 0.8699 | 0.0052 | -0.0126 | 167.2885
5 | 0.9512 | 0.00544 | -0.0141 | 174.8529
5.5 | 1.037 | 0.00572 | -0.0163 | 181.2937
6 | 1.117 | 0.00607 | -0.0169 | 184.0198
6.5 | 1.1909 | 0.00643 | -0.0158 | 185.21
7 | 1.268 | 0.00682 | -0.0151 | 185.9238
7.5 | 1.3476 | 0.00744 | -0.0146 | 181.129
8 | 1.4262 | 0.00823 | -0.0137 | 173.2928
8.5 | 1.5006 | 0.00945 | -0.0119 | 158.7937
9 | 1.5502 | 0.01091 | -0.0058 | 142.0898
9.5 | 1.5914 | 0.01208 | 0.0022 | 131.7384
10 | 1.6377 | 0.01323 | 0.0096 | 123.7868
10.5 | 1.6744 | 0.01436 | 0.0185 | 116.6017
11 | 1.7114 | 0.01591 | 0.0266 | 107.5676
11.5 | 1.7371 | 0.01838 | 0.0345 | 94.5103
12 | 1.7337 | 0.02322 | 0.0404 | 74.6641
12.5 | 1.6987 | 0.03231 | 0.0397 | 52.5751
13 | 1.641 | 0.04518 | 0.0337 | 36.3214
13.5 | 1.5753 | 0.05808 | 0.0283 | 27.1229
14 | 1.5074 | 0.07095 | 0.0224 | 21.2459
14.5 | 1.4454 | 0.08385 | 0.016 | 17.2379
15 | 1.3958 | 0.09635 | 0.0097 | 14.4868
15.5 | 1.3555 | 0.10853 | 0.0034 | 12.4896
16 | 1.3238 | 0.1202 | -0.0027 | 11.0133
16.5 | 1.2956 | 0.13191 | -0.009 | 9.8218

## 113. Re 12M Mach 0.00 (1)
BIGFOIL.COM POLAR EXPORT
NACA34010.5
NACA34010.5 |  |  |  | Cl Max: | 1.47 | at alpha= | 12.5 | deg
JavaFoil+Calcfoil stall+Eppler ext transition |  |  |  | L/D Max: | 139.787 | at alpha= | 9.5 | deg
Re: | 12000000 |  |  | Cd Min: | 0.00899 | at alpha= | 4 | deg
Mach: | 0 |  |  | Cl=0 at alpha= | -2.2966 | deg
|  |  |  | @ Cl=0.1, Cd= | 0.0092859
|  |  |  | @ Cl=0.4, Cd= | 0.0096939
|  |  |  | @ Cl=0.6, Cd= | 0.0090531
alpha (deg) | Cl | Cd | Cm | Cl/Cd
-17 | -0.48 | 0.12777 | -0.011 | -3.754
-16.5 | -0.493 | 0.1212 | -0.011 | -4.065
-16 | -0.505 | 0.115 | -0.011 | -4.394
-15.5 | -0.517 | 0.10907 | -0.011 | -4.742
-15 | -0.528 | 0.10384 | -0.011 | -5.087
-14.5 | -0.538 | 0.09838 | -0.011 | -5.47
-14 | -0.547 | 0.09295 | -0.011 | -5.882
-13.5 | -0.554 | 0.08765 | -0.011 | -6.319
-13 | -0.559 | 0.08294 | -0.011 | -6.741
-12.5 | -0.562 | 0.07817 | -0.011 | -7.192
-12 | -0.563 | 0.07357 | -0.012 | -7.654
-11.5 | -0.561 | 0.06912 | -0.012 | -8.122
-11 | -0.557 | 0.06489 | -0.012 | -8.582
-10.5 | -0.549 | 0.06089 | -0.012 | -9.021
-10 | -0.539 | 0.05703 | -0.012 | -9.445
-9.5 | -0.525 | 0.05327 | -0.013 | -9.849
-9 | -0.507 | 0.04973 | -0.013 | -10.204
-8.5 | -0.488 | 0.04574 | -0.014 | -10.659
-8 | -0.468 | 0.03969 | -0.015 | -11.783
-7.5 | -0.53 | 0.00917 | -0.022 | -57.761
-7 | -0.49 | 0.01027 | -0.022 | -47.743
-6.5 | -0.448 | 0.01026 | -0.022 | -43.629
-6 | -0.402 | 0.01007 | -0.023 | -39.948
-5.5 | -0.354 | 0.00984 | -0.023 | -35.94
-5 | -0.303 | 0.00964 | -0.023 | -31.431
-4.5 | -0.25 | 0.00941 | -0.023 | -26.591
-4 | -0.196 | 0.00924 | -0.023 | -21.184
-3.5 | -0.14 | 0.00987 | -0.023 | -14.14
-3 | -0.082 | 0.00968 | -0.023 | -8.505
-2.5 | -0.024 | 0.00947 | -0.024 | -2.559
-2 | 0.035 | 0.00934 | -0.024 | 3.694
-1.5 | 0.094 | 0.00929 | -0.024 | 10.09
-1 | 0.153 | 0.00925 | -0.024 | 16.571
-0.5 | 0.213 | 0.00913 | -0.024 | 23.332
0 | 0.273 | 0.00997 | -0.024 | 27.335
0.5 | 0.332 | 0.00984 | -0.025 | 33.723
1 | 0.391 | 0.0097 | -0.025 | 40.299
1.5 | 0.45 | 0.00966 | -0.025 | 46.582
2 | 0.509 | 0.00903 | -0.025 | 56.38
2.5 | 0.568 | 0.00902 | -0.025 | 62.967
3 | 0.626 | 0.00908 | -0.026 | 69.001
3.5 | 0.685 | 0.00911 | -0.026 | 75.213
4 | 0.743 | 0.00899 | -0.026 | 82.689
4.5 | 0.801 | 0.00912 | -0.026 | 87.892
5 | 0.859 | 0.00921 | -0.026 | 93.316
5.5 | 0.917 | 0.00925 | -0.027 | 99.113
6 | 0.974 | 0.00947 | -0.027 | 102.853
6.5 | 1.031 | 0.00967 | -0.027 | 106.583
7 | 1.087 | 0.00999 | -0.027 | 108.81
7.5 | 1.141 | 0.00964 | -0.028 | 118.445
8 | 1.193 | 0.00946 | -0.028 | 126.153
8.5 | 1.242 | 0.00949 | -0.028 | 130.97
9 | 1.289 | 0.00975 | -0.028 | 132.127
9.5 | 1.33 | 0.00952 | -0.029 | 139.787
10 | 1.368 | 0.01132 | -0.029 | 120.929
10.5 | 1.401 | 0.01213 | -0.029 | 115.506
11 | 1.428 | 0.01303 | -0.029 | 109.621
11.5 | 1.448 | 0.01405 | -0.029 | 103.098
12 | 1.463 | 0.01524 | -0.029 | 95.958
12.5 | 1.47 | 0.01681 | -0.03 | 87.43
13 | 1.47 | 0.01884 | -0.029 | 78.014
13.5 | 1.465 | 0.0213 | -0.029 | 68.788
14 | 1.451 | 0.02443 | -0.029 | 59.375
14.5 | 1.431 | 0.02802 | -0.029 | 51.079
15 | 1.406 | 0.03234 | -0.029 | 43.48
15.5 | 1.378 | 0.03728 | -0.029 | 36.951
16 | 1.346 | 0.04259 | -0.029 | 31.601
16.5 | 1.311 | 0.04845 | -0.029 | 27.059
17 | 1.274 | 0.05459 | -0.029 | 23.341
17.5 | 1.236 | 0.06093 | -0.029 | 20.286

## 114. Re 12M Mach 0.00 (2)
BIGFOIL.COM POLAR EXPORT
NACA34010.5
NACA34010.5 |  |  |  | Cl Max: | 1.881 | at alpha= | 18.5 | deg
XFOIL ncrit=9 |  |  |  | L/D Max: | 180.277 | at alpha= | 6.5 | deg
Re: | 12000000 |  |  | Cd Min: | 0.05715 | at alpha= | 20 | deg
Mach: | 0 |  |  | Cl=0 at alpha= | -2.349 | deg
|  |  |  | @ Cl=0.1, Cd= | 0.005967
|  |  |  | @ Cl=0.4, Cd= | 0.0058748
|  |  |  | @ Cl=0.6, Cd= | 0.0050028
alpha (deg) | Cl | Cd | Cm | Cl/Cd
-19.5 | -1.6192 | 0.03145 | -0.068 | -51.4849
-19 | -1.6278 | 0.02804 | -0.0618 | -58.0528
-18.5 | -1.6127 | 0.02567 | -0.0574 | -62.8243
-18 | -1.5838 | 0.02404 | -0.0543 | -65.8819
-17.5 | -1.5543 | 0.02222 | -0.0513 | -69.9505
-17 | -1.5241 | 0.02028 | -0.0482 | -75.1529
-16.5 | -1.4924 | 0.01839 | -0.045 | -81.1528
-16 | -1.4565 | 0.01706 | -0.042 | -85.3751
-15.5 | -1.4219 | 0.01569 | -0.0386 | -90.6246
-15 | -1.3843 | 0.01472 | -0.0354 | -94.0421
-14.5 | -1.3329 | 0.01369 | -0.035 | -97.363
-14 | -1.2768 | 0.01281 | -0.0355 | -99.6721
-13.5 | -1.2197 | 0.01204 | -0.0361 | -101.304
-13 | -1.1616 | 0.01135 | -0.0368 | -102.3436
-12.5 | -1.1026 | 0.01073 | -0.0376 | -102.7586
-12 | -1.0486 | 0.01019 | -0.0372 | -102.9048
-11.5 | -0.9833 | 0.00961 | -0.0393 | -102.3205
-11 | -0.9087 | 0.00914 | -0.0434 | -99.4201
-10.5 | -0.8629 | 0.00878 | -0.0411 | -98.2802
-10 | -0.8145 | 0.00841 | -0.0394 | -96.849
-9.5 | -0.7643 | 0.00805 | -0.038 | -94.9441
-9 | -0.7138 | 0.00775 | -0.0367 | -92.1032
-8.5 | -0.6621 | 0.0075 | -0.0356 | -88.28
-7.5 | -0.5574 | 0.00717 | -0.0336 | -77.7406
-7 | -0.5046 | 0.00705 | -0.0327 | -71.5745
-6.5 | -0.4521 | 0.00684 | -0.0317 | -66.0965
-5.5 | -0.3453 | 0.0066 | -0.0302 | -52.3182
-5 | -0.2911 | 0.00652 | -0.0295 | -44.6472
-4.5 | -0.237 | 0.00642 | -0.0288 | -36.9159
-4 | -0.1824 | 0.00632 | -0.0283 | -28.8608
-3.5 | -0.1274 | 0.00626 | -0.0278 | -20.3514
-3 | -0.0723 | 0.00616 | -0.0273 | -11.737
-2.5 | -0.0167 | 0.00609 | -0.027 | -2.7422
-2 | 0.0386 | 0.00603 | -0.0266 | 6.4013
-1.5 | 0.0945 | 0.00597 | -0.0263 | 15.8291
-1 | 0.1502 | 0.00594 | -0.026 | 25.2862
-0.5 | 0.206 | 0.0059 | -0.0257 | 34.9153
0 | 0.2617 | 0.00588 | -0.0255 | 44.5068
0.5 | 0.3175 | 0.00587 | -0.0252 | 54.0886
1 | 0.3732 | 0.00587 | -0.025 | 63.5775
1.5 | 0.4289 | 0.00588 | -0.0248 | 72.9422
2 | 0.4843 | 0.00589 | -0.0246 | 82.2241
2.5 | 0.5358 | 0.00552 | -0.0236 | 97.0652
3 | 0.5844 | 0.00508 | -0.0222 | 115.0394
3.5 | 0.6349 | 0.00483 | -0.0211 | 131.4493
4 | 0.6854 | 0.00473 | -0.0199 | 144.9049
4.5 | 0.7348 | 0.00465 | -0.0183 | 158.0215
5 | 0.7871 | 0.00474 | -0.0175 | 166.0549
5.5 | 0.8465 | 0.0049 | -0.0183 | 172.7551
6 | 0.912 | 0.00512 | -0.0206 | 178.125
6.5 | 0.9753 | 0.00541 | -0.0225 | 180.2773
7 | 1.0304 | 0.00579 | -0.0226 | 177.962
7.5 | 1.0864 | 0.00617 | -0.023 | 176.0778
8 | 1.1457 | 0.00662 | -0.0242 | 173.0665
8.5 | 1.2031 | 0.00728 | -0.0251 | 165.261
9 | 1.2602 | 0.00793 | -0.0261 | 158.9155
9.5 | 1.3167 | 0.00862 | -0.0269 | 152.7494
10 | 1.3726 | 0.00933 | -0.0277 | 147.1168
10.5 | 1.4223 | 0.00992 | -0.0272 | 143.377
11 | 1.463 | 0.01049 | -0.0246 | 139.4662
11.5 | 1.5047 | 0.01104 | -0.0223 | 136.2953
12 | 1.5462 | 0.0116 | -0.0201 | 133.2931
12.5 | 1.5877 | 0.01225 | -0.0181 | 129.6082
13 | 1.6295 | 0.0129 | -0.0162 | 126.3178
13.5 | 1.6697 | 0.01361 | -0.0142 | 122.6819
14 | 1.709 | 0.01432 | -0.0121 | 119.3436
14.5 | 1.7447 | 0.01518 | -0.0096 | 114.9341
15 | 1.7725 | 0.01603 | -0.0056 | 110.5739
15.5 | 1.7979 | 0.01697 | -0.0015 | 105.9458
16 | 1.8214 | 0.01815 | 0.0021 | 100.3526
16.5 | 1.8394 | 0.01975 | 0.0059 | 93.1342
17 | 1.8554 | 0.02172 | 0.009 | 85.4236
17.5 | 1.8697 | 0.0241 | 0.0114 | 77.5809
18 | 1.8772 | 0.0274 | 0.0131 | 68.5109
18.5 | 1.881 | 0.03155 | 0.0137 | 59.6197
19 | 1.8683 | 0.03808 | 0.0129 | 49.0625
19.5 | 1.8485 | 0.04616 | 0.0107 | 40.0455
20 | 1.8103 | 0.05715 | 0.0069 | 31.6763

## 115. Re 12M Mach 0.10 (1)
BIGFOIL.COM POLAR EXPORT
NACA34010.5
NACA34010.5 |  |  |  | Cl Max: | 1.464 | at alpha= | 12.5 | deg
JavaFoil+Calcfoil stall+Eppler ext transition |  |  |  | L/D Max: | 138.229 | at alpha= | 9.5 | deg
Re: | 12000000 |  |  | Cd Min: | 0.00904 | at alpha= | 2.5 | deg
Mach: | 0.1 |  |  | Cl=0 at alpha= | -2.2966 | deg
|  |  |  | @ Cl=0.1, Cd= | 0.00934
|  |  |  | @ Cl=0.4, Cd= | 0.00971
|  |  |  | @ Cl=0.6, Cd= | 0.0090695
alpha (deg) | Cl | Cd | Cm | Cl/Cd
-17 | -0.435 | 0.12972 | -0.011 | -3.35
-16.5 | -0.45 | 0.12327 | -0.011 | -3.65
-16 | -0.465 | 0.11753 | -0.011 | -3.957
-15.5 | -0.48 | 0.11077 | -0.011 | -4.33
-15 | -0.493 | 0.10496 | -0.011 | -4.701
-14.5 | -0.506 | 0.09971 | -0.011 | -5.077
-14 | -0.518 | 0.09427 | -0.011 | -5.492
-13.5 | -0.528 | 0.08899 | -0.011 | -5.929
-13 | -0.536 | 0.08395 | -0.011 | -6.382
-12.5 | -0.542 | 0.07916 | -0.011 | -6.845
-12 | -0.546 | 0.07448 | -0.011 | -7.325
-11.5 | -0.546 | 0.06991 | -0.012 | -7.817
-11 | -0.544 | 0.06563 | -0.012 | -8.295
-10.5 | -0.539 | 0.06171 | -0.012 | -8.734
-10 | -0.53 | 0.05781 | -0.012 | -9.174
-9.5 | -0.518 | 0.0539 | -0.013 | -9.618
-9 | -0.503 | 0.05036 | -0.013 | -9.981
-8.5 | -0.484 | 0.04644 | -0.013 | -10.42
-8 | -0.462 | 0.0422 | -0.014 | -10.956
-7.5 | -0.529 | 0.00925 | -0.022 | -57.156
-7 | -0.49 | 0.01033 | -0.022 | -47.45
-6.5 | -0.448 | 0.01035 | -0.023 | -43.267
-6 | -0.403 | 0.01013 | -0.023 | -39.754
-5.5 | -0.355 | 0.0099 | -0.023 | -35.81
-5 | -0.304 | 0.00969 | -0.023 | -31.357
-4.5 | -0.251 | 0.00949 | -0.023 | -26.457
-4 | -0.196 | 0.0093 | -0.023 | -21.121
-3.5 | -0.14 | 0.00992 | -0.023 | -14.136
-3 | -0.083 | 0.00969 | -0.024 | -8.534
-2.5 | -0.024 | 0.00952 | -0.024 | -2.557
-2 | 0.035 | 0.00938 | -0.024 | 3.697
-1.5 | 0.094 | 0.00935 | -0.024 | 10.072
-1 | 0.154 | 0.00925 | -0.024 | 16.645
-0.5 | 0.214 | 0.00919 | -0.024 | 23.277
0 | 0.274 | 0.01001 | -0.025 | 27.36
0.5 | 0.333 | 0.00988 | -0.025 | 33.752
1 | 0.393 | 0.00971 | -0.025 | 40.451
1.5 | 0.452 | 0.00971 | -0.025 | 46.597
2 | 0.511 | 0.00908 | -0.025 | 56.348
2.5 | 0.571 | 0.00904 | -0.026 | 63.152
3 | 0.63 | 0.0091 | -0.026 | 69.204
3.5 | 0.688 | 0.00917 | -0.026 | 75.06
4 | 0.747 | 0.00905 | -0.026 | 82.517
4.5 | 0.805 | 0.00918 | -0.026 | 87.685
5 | 0.863 | 0.00928 | -0.027 | 93.061
5.5 | 0.921 | 0.00932 | -0.027 | 98.799
6 | 0.979 | 0.00955 | -0.027 | 102.438
6.5 | 1.036 | 0.00974 | -0.027 | 106.366
7 | 1.092 | 0.01005 | -0.028 | 108.676
7.5 | 1.146 | 0.00972 | -0.028 | 117.987
8 | 1.198 | 0.00955 | -0.028 | 125.524
8.5 | 1.247 | 0.00962 | -0.028 | 129.705
9 | 1.294 | 0.00989 | -0.029 | 130.772
9.5 | 1.335 | 0.00966 | -0.029 | 138.229
10 | 1.372 | 0.01149 | -0.029 | 119.447
10.5 | 1.404 | 0.01235 | -0.029 | 113.648
11 | 1.429 | 0.01327 | -0.029 | 107.71
11.5 | 1.448 | 0.01436 | -0.029 | 100.783
12 | 1.459 | 0.01566 | -0.03 | 93.189
12.5 | 1.464 | 0.01738 | -0.03 | 84.212
13 | 1.461 | 0.01962 | -0.03 | 74.453
13.5 | 1.452 | 0.02232 | -0.029 | 65.07
14 | 1.435 | 0.02566 | -0.029 | 55.94
14.5 | 1.411 | 0.02964 | -0.029 | 47.615
15 | 1.382 | 0.03429 | -0.029 | 40.307
15.5 | 1.35 | 0.03939 | -0.029 | 34.26
16 | 1.313 | 0.04527 | -0.029 | 28.999
16.5 | 1.274 | 0.05138 | -0.029 | 24.791
17 | 1.232 | 0.05788 | -0.029 | 21.289
17.5 | 1.189 | 0.0649 | -0.029 | 18.32

## 116. Re 12M Mach 0.10 (2)
BIGFOIL.COM POLAR EXPORT
NACA34010.5
NACA34010.5 |  |  |  | Cl Max: | 1.8677 | at alpha= | 18 | deg
XFOIL ncrit=9 |  |  |  | L/D Max: | 180.829 | at alpha= | 6.5 | deg
Re: | 12000000 |  |  | Cd Min: | 0.06771 | at alpha= | 20 | deg
Mach: | 0.1 |  |  | Cl=0 at alpha= | -2.3486 | deg
|  |  |  | @ Cl=0.1, Cd= | 0.0059765
|  |  |  | @ Cl=0.4, Cd= | 0.0058844
|  |  |  | @ Cl=0.6, Cd= | 0.0050381
alpha (deg) | Cl | Cd | Cm | Cl/Cd
-17 | -1.501 | 0.02616 | -0.0565 | -57.3777
-16.5 | -1.4868 | 0.02208 | -0.0521 | -67.337
-16 | -1.4573 | 0.01976 | -0.0485 | -73.75
-15.5 | -1.4269 | 0.01773 | -0.0444 | -80.4794
-15 | -1.3911 | 0.01634 | -0.0407 | -85.1346
-14.5 | -1.3469 | 0.015 | -0.0386 | -89.7933
-14 | -1.2911 | 0.01381 | -0.0387 | -93.4902
-13.5 | -1.2337 | 0.01278 | -0.0389 | -96.5336
-13 | -1.1751 | 0.01191 | -0.0393 | -98.665
-12.5 | -1.1153 | 0.01117 | -0.0399 | -99.8478
-12 | -1.06 | 0.01054 | -0.0393 | -100.5693
-11.5 | -0.9947 | 0.0099 | -0.041 | -100.4747
-11 | -0.9173 | 0.00936 | -0.0453 | -98.0021
-10.5 | -0.8705 | 0.00905 | -0.0428 | -96.1878
-10 | -0.8215 | 0.00863 | -0.0409 | -95.1912
-9.5 | -0.7708 | 0.00822 | -0.0394 | -93.7713
-9 | -0.7197 | 0.00789 | -0.0379 | -91.2167
-8.5 | -0.6676 | 0.0076 | -0.0366 | -87.8421
-8 | -0.6152 | 0.0074 | -0.0354 | -83.1351
-7.5 | -0.5619 | 0.00723 | -0.0344 | -77.7178
-7 | -0.5085 | 0.00711 | -0.0334 | -71.519
-6.5 | -0.4554 | 0.0069 | -0.0324 | -66
-6 | -0.4018 | 0.00672 | -0.0315 | -59.7917
-5.5 | -0.3478 | 0.00662 | -0.0306 | -52.5378
-5 | -0.2932 | 0.00654 | -0.0299 | -44.8318
-4.5 | -0.2386 | 0.00644 | -0.0292 | -37.0497
-4 | -0.1837 | 0.00633 | -0.0286 | -29.0205
-3.5 | -0.1283 | 0.00627 | -0.0281 | -20.4625
-3 | -0.0728 | 0.00618 | -0.0276 | -11.7799
-2.5 | -0.0169 | 0.0061 | -0.0272 | -2.7705
-2 | 0.0389 | 0.00603 | -0.0268 | 6.4511
-1.5 | 0.0951 | 0.00598 | -0.0265 | 15.903
-1 | 0.1511 | 0.00594 | -0.0261 | 25.4377
-0.5 | 0.2072 | 0.0059 | -0.0258 | 35.1186
0 | 0.2633 | 0.00589 | -0.0256 | 44.7029
0.5 | 0.3194 | 0.00588 | -0.0253 | 54.3197
1 | 0.3755 | 0.00588 | -0.0251 | 63.8605
1.5 | 0.4315 | 0.00589 | -0.0249 | 73.2598
2 | 0.4873 | 0.0059 | -0.0246 | 82.5932
2.5 | 0.5399 | 0.00561 | -0.0238 | 96.2389
3 | 0.5879 | 0.0051 | -0.0222 | 115.2745
3.5 | 0.6387 | 0.00484 | -0.021 | 131.9628
4 | 0.6895 | 0.00475 | -0.0198 | 145.1579
4.5 | 0.7392 | 0.00466 | -0.0182 | 158.6266
5 | 0.792 | 0.00475 | -0.0174 | 166.7368
5.5 | 0.852 | 0.00492 | -0.0182 | 173.1707
6 | 0.9181 | 0.00514 | -0.0205 | 178.6187
6.5 | 0.9819 | 0.00543 | -0.0224 | 180.8287
7 | 1.0373 | 0.00582 | -0.0224 | 178.2302
7.5 | 1.094 | 0.0062 | -0.0228 | 176.4516
8 | 1.1538 | 0.00667 | -0.0239 | 172.9835
8.5 | 1.2117 | 0.00734 | -0.0248 | 165.0817
9 | 1.2694 | 0.008 | -0.0257 | 158.675
9.5 | 1.3264 | 0.0087 | -0.0265 | 152.4598
10 | 1.3828 | 0.00943 | -0.0272 | 146.6384
10.5 | 1.431 | 0.01006 | -0.0261 | 142.2465
11 | 1.4722 | 0.01063 | -0.0235 | 138.4948
11.5 | 1.5141 | 0.0112 | -0.021 | 135.1875
12 | 1.5562 | 0.01178 | -0.0188 | 132.1053
12.5 | 1.5984 | 0.01244 | -0.0166 | 128.4887
13 | 1.6396 | 0.01315 | -0.0145 | 124.6844
13.5 | 1.6804 | 0.01385 | -0.0123 | 121.3285
14 | 1.7187 | 0.01465 | -0.0099 | 117.3174
14.5 | 1.7522 | 0.01555 | -0.0067 | 112.6817
15 | 1.7782 | 0.01641 | -0.0022 | 108.3608
15.5 | 1.8021 | 0.01755 | 0.0019 | 102.6838
16 | 1.8236 | 0.01895 | 0.0057 | 96.2322
16.5 | 1.8404 | 0.0208 | 0.0093 | 88.4808
17 | 1.8559 | 0.02303 | 0.0121 | 80.5862
17.5 | 1.8667 | 0.02598 | 0.0142 | 71.8514
18 | 1.8677 | 0.03033 | 0.0152 | 61.5793
18.5 | 1.8672 | 0.03545 | 0.0149 | 52.6714
19 | 1.8404 | 0.04424 | 0.0127 | 41.6004
19.5 | 1.8068 | 0.05457 | 0.0093 | 33.1098
20 | 1.755 | 0.06771 | 0.0044 | 25.9194

## 117. Re 12M Mach 0.25 (1)
BIGFOIL.COM POLAR EXPORT
NACA34010.5
NACA34010.5 |  |  |  | Cl Max: | 1.431 | at alpha= | 11.5 | deg
JavaFoil+Calcfoil stall+Eppler ext transition |  |  |  | L/D Max: | 135.975 | at alpha= | 9 | deg
Re: | 12000000 |  |  | Cd Min: | 0.00856 | at alpha= | 2 | deg
Mach: | 0.25 |  |  | Cl=0 at alpha= | -2.2951 | deg
|  |  |  | @ Cl=0.1, Cd= | 0.009448
|  |  |  | @ Cl=0.4, Cd= | 0.0099038
|  |  |  | @ Cl=0.6, Cd= | 0.0092815
alpha (deg) | Cl | Cd | Cm | Cl/Cd
-14.5 | -0.191 | 0.10665 | -0.011 | -1.79
-14 | -0.243 | 0.10137 | -0.011 | -2.398
-13.5 | -0.287 | 0.09578 | -0.011 | -2.999
-13 | -0.326 | 0.09074 | -0.011 | -3.595
-12.5 | -0.361 | 0.08605 | -0.011 | -4.192
-12 | -0.39 | 0.08635 | -0.01 | -4.512
-11.5 | -0.417 | 0.07494 | -0.011 | -5.559
-11 | -0.437 | 0.07077 | -0.011 | -6.175
-10.5 | -0.452 | 0.06632 | -0.011 | -6.818
-10 | -0.462 | 0.06218 | -0.012 | -7.423
-9.5 | -0.465 | 0.0578 | -0.012 | -8.05
-9 | -0.463 | 0.05387 | -0.012 | -8.596
-8.5 | -0.455 | 0.05005 | -0.013 | -9.088
-8 | -0.441 | 0.04644 | -0.013 | -9.499
-7.5 | -0.422 | 0.04282 | -0.014 | -9.843
-7 | -0.398 | 0.03876 | -0.015 | -10.257
-6.5 | -0.447 | 0.00933 | -0.023 | -47.891
-6 | -0.405 | 0.00985 | -0.023 | -41.077
-5.5 | -0.358 | 0.00965 | -0.023 | -37.152
-5 | -0.309 | 0.00991 | -0.024 | -31.144
-4.5 | -0.256 | 0.0097 | -0.024 | -26.366
-4 | -0.201 | 0.00954 | -0.024 | -21.036
-3.5 | -0.143 | 0.00929 | -0.024 | -15.444
-3 | -0.085 | 0.00992 | -0.024 | -8.541
-2.5 | -0.025 | 0.00974 | -0.024 | -2.564
-2 | 0.036 | 0.00955 | -0.024 | 3.726
-1.5 | 0.097 | 0.00945 | -0.025 | 10.231
-1 | 0.158 | 0.00941 | -0.025 | 16.806
-0.5 | 0.22 | 0.0093 | -0.025 | 23.648
0 | 0.281 | 0.00932 | -0.025 | 30.203
0.5 | 0.343 | 0.0101 | -0.025 | 33.926
1 | 0.404 | 0.00989 | -0.026 | 40.821
1.5 | 0.465 | 0.00984 | -0.026 | 47.219
2 | 0.525 | 0.00856 | -0.026 | 61.355
2.5 | 0.586 | 0.00927 | -0.026 | 63.245
3 | 0.647 | 0.00932 | -0.026 | 69.34
3.5 | 0.707 | 0.00938 | -0.027 | 75.355
4 | 0.767 | 0.00931 | -0.027 | 82.405
4.5 | 0.827 | 0.00941 | -0.027 | 87.873
5 | 0.886 | 0.0095 | -0.027 | 93.301
5.5 | 0.946 | 0.00966 | -0.028 | 97.938
6 | 1.004 | 0.00997 | -0.028 | 100.791
6.5 | 1.063 | 0.00943 | -0.028 | 112.705
7 | 1.12 | 0.00977 | -0.028 | 114.719
7.5 | 1.175 | 0.00992 | -0.029 | 118.382
8 | 1.227 | 0.0095 | -0.029 | 129.123
8.5 | 1.275 | 0.00966 | -0.029 | 131.959
9 | 1.319 | 0.0097 | -0.029 | 135.975
9.5 | 1.356 | 0.01149 | -0.03 | 118.026
10 | 1.388 | 0.01257 | -0.03 | 110.44
10.5 | 1.412 | 0.01366 | -0.03 | 103.361
11 | 1.426 | 0.01498 | -0.03 | 95.208
11.5 | 1.431 | 0.01662 | -0.03 | 86.076
12 | 1.426 | 0.01879 | -0.03 | 75.876
12.5 | 1.411 | 0.02167 | -0.03 | 65.13
13 | 1.387 | 0.02533 | -0.03 | 54.763
13.5 | 1.355 | 0.02977 | -0.029 | 45.5
14 | 1.31 | 0.03511 | -0.029 | 37.303
14.5 | 1.256 | 0.04092 | -0.029 | 30.688
15 | 1.194 | 0.04766 | -0.029 | 25.044
15.5 | 1.124 | 0.05521 | -0.028 | 20.365
16 | 1.05 | 0.06286 | -0.028 | 16.699
16.5 | 0.969 | 0.07169 | -0.028 | 13.518

## 118. Re 12M Mach 0.25 (2)
BIGFOIL.COM POLAR EXPORT
NACA34010.5
NACA34010.5 |  |  |  | Cl Max: | 1.8313 | at alpha= | 16.5 | deg
XFOIL ncrit=9 |  |  |  | L/D Max: | 183.55 | at alpha= | 6.5 | deg
Re: | 12000000 |  |  | Cd Min: | 0.18473 | at alpha= | -16.5 | deg
Mach: | 0.25 |  |  | Cl=0 at alpha= | -2.3466 | deg
|  |  |  | @ Cl=0.1, Cd= | 0.0060179
|  |  |  | @ Cl=0.4, Cd= | 0.0059063
|  |  |  | @ Cl=0.6, Cd= | 0.0052716
alpha (deg) | Cl | Cd | Cm | Cl/Cd
-16.5 | -0.59 | 0.18473 | 0.0247 | -3.1939
-16 | -0.579 | 0.1765 | 0.021 | -3.2805
-15.5 | -0.5611 | 0.17099 | 0.0182 | -3.2815
-15 | -0.5665 | 0.15796 | 0.013 | -3.5864
-14.5 | -0.5596 | 0.14942 | 0.0093 | -3.7451
-14 | -0.625 | 0.12383 | -0.0031 | -5.0472
-13.5 | -0.6586 | 0.10812 | -0.0119 | -6.0914
-13 | -0.7204 | 0.08843 | -0.025 | -8.1466
-12.5 | -0.8125 | 0.06325 | -0.0515 | -12.8458
-11.5 | -1.0489 | 0.01431 | -0.0529 | -73.2984
-11 | -0.9611 | 0.01195 | -0.0576 | -80.4268
-10.5 | -0.9141 | 0.01095 | -0.0536 | -83.4795
-10 | -0.8623 | 0.01018 | -0.0504 | -84.7053
-9.5 | -0.8078 | 0.00957 | -0.0479 | -84.4096
-9 | -0.7536 | 0.00896 | -0.0454 | -84.1071
-8.5 | -0.6988 | 0.00837 | -0.0432 | -83.4886
-8 | -0.6435 | 0.00797 | -0.0411 | -80.7403
-7.5 | -0.5874 | 0.00764 | -0.0393 | -76.8848
-7 | -0.5313 | 0.00741 | -0.0376 | -71.7004
-6.5 | -0.4746 | 0.00721 | -0.0361 | -65.8252
-6 | -0.4184 | 0.00699 | -0.0347 | -59.8569
-5 | -0.3054 | 0.00667 | -0.0322 | -45.7871
-4.5 | -0.2481 | 0.00658 | -0.0312 | -37.7052
-4 | -0.191 | 0.00644 | -0.0303 | -29.6584
-3.5 | -0.1334 | 0.00632 | -0.0295 | -21.1076
-3 | -0.0756 | 0.00625 | -0.0289 | -12.096
-2.5 | -0.0178 | 0.00614 | -0.0283 | -2.899
-2 | 0.0402 | 0.00607 | -0.0277 | 6.6227
-1.5 | 0.098 | 0.00602 | -0.0273 | 16.2791
-1 | 0.1561 | 0.00596 | -0.0269 | 26.1913
-0.5 | 0.2139 | 0.00594 | -0.0264 | 36.0101
0 | 0.2721 | 0.00591 | -0.0261 | 46.0406
0.5 | 0.3298 | 0.00592 | -0.0258 | 55.7095
1 | 0.388 | 0.0059 | -0.0255 | 65.7627
1.5 | 0.4456 | 0.00593 | -0.0251 | 75.1433
2 | 0.5036 | 0.00593 | -0.0249 | 84.9241
2.5 | 0.5602 | 0.0059 | -0.0244 | 94.9492
3 | 0.6077 | 0.00515 | -0.0223 | 118
3.5 | 0.6597 | 0.00491 | -0.0208 | 134.3585
4 | 0.7125 | 0.0048 | -0.0195 | 148.4375
4.5 | 0.7636 | 0.00475 | -0.0176 | 160.7579
5 | 0.8194 | 0.00482 | -0.0167 | 170
5.5 | 0.8827 | 0.00504 | -0.0177 | 175.1389
6 | 0.9523 | 0.00526 | -0.02 | 181.0456
6.5 | 1.0187 | 0.00555 | -0.0216 | 183.5495
7 | 1.0762 | 0.00597 | -0.0212 | 180.268
7.5 | 1.1369 | 0.00636 | -0.0216 | 178.7579
8 | 1.1993 | 0.00692 | -0.0224 | 173.3092
8.5 | 1.2605 | 0.00761 | -0.023 | 165.6373
9 | 1.3205 | 0.00844 | -0.0234 | 156.4573
9.5 | 1.3804 | 0.00926 | -0.0237 | 149.0713
10 | 1.4385 | 0.01005 | -0.0236 | 143.1343
10.5 | 1.4807 | 0.0107 | -0.0201 | 138.3832
11 | 1.5239 | 0.01137 | -0.0167 | 134.0281
11.5 | 1.5675 | 0.01203 | -0.0135 | 130.2993
12 | 1.6115 | 0.01278 | -0.0105 | 126.0955
12.5 | 1.6536 | 0.01364 | -0.0073 | 121.2317
13 | 1.6948 | 0.0145 | -0.004 | 116.8828
13.5 | 1.7266 | 0.01551 | 0.0008 | 111.3217
14 | 1.7553 | 0.01652 | 0.0059 | 106.253
14.5 | 1.7805 | 0.01789 | 0.0107 | 99.5249
15 | 1.8013 | 0.01969 | 0.0151 | 91.483
15.5 | 1.8158 | 0.02221 | 0.019 | 81.756
16 | 1.8285 | 0.02536 | 0.0215 | 72.1017
16.5 | 1.8313 | 0.02998 | 0.0227 | 61.0841
17 | 1.8211 | 0.03672 | 0.0218 | 49.5942
17.5 | 1.7893 | 0.04669 | 0.0186 | 38.323
18 | 1.7321 | 0.06015 | 0.0134 | 28.7963
18.5 | 1.6771 | 0.07349 | 0.0082 | 22.8208
19 | 1.5989 | 0.09022 | 0.0009 | 17.7222
19.5 | 1.5446 | 0.10445 | -0.0055 | 14.7879
20 | 1.5068 | 0.11671 | -0.0113 | 12.9106

## 119. Re 12M Mach 0.50 (1)
BIGFOIL.COM POLAR EXPORT
NACA34010.5
NACA34010.5 |  |  |  | Cl Max: | 1.355 | at alpha= | 8.5 | deg
JavaFoil+Calcfoil stall+Eppler ext transition |  |  |  | L/D Max: | 136.908 | at alpha= | 7 | deg
Re: | 12000000 |  |  | Cd Min: | 0.00877 | at alpha= | 2.5 | deg
Mach: | 0.5 |  |  | Cl=0 at alpha= | -2.291 | deg
|  |  |  | @ Cl=0.1, Cd= | 0.0094886
|  |  |  | @ Cl=0.4, Cd= | 0.0092747
|  |  |  | @ Cl=0.6, Cd= | 0.0092684
alpha (deg) | Cl | Cd | Cm | Cl/Cd
-20 | -0.939 | 0.14561 | -0.015 | -6.449
-19.5 | -0.917 | 0.13052 | -0.015 | -7.027
-19 | -0.895 | 0.12002 | -0.016 | -7.457
-18.5 | -0.86 | 0.12879 | -0.014 | -6.682
-18 | -0.838 | 0.11738 | -0.015 | -7.138
-17.5 | -0.816 | 0.10747 | -0.015 | -7.588
-17 | -0.785 | 0.11056 | -0.015 | -7.1
-16.5 | -0.757 | 0.10855 | -0.014 | -6.972
-16 | -0.734 | 0.09894 | -0.015 | -7.415
-15.5 | -0.711 | 0.09002 | -0.015 | -7.9
-15 | -0.678 | 0.09725 | -0.014 | -6.974
-14.5 | -0.653 | 0.09023 | -0.014 | -7.238
-14 | -0.63 | 0.08202 | -0.015 | -7.675
-13.5 | -0.601 | 0.08301 | -0.014 | -7.239
-13 | -0.573 | 0.08077 | -0.014 | -7.098
-12.5 | -0.549 | 0.0736 | -0.014 | -7.455
-12 | -0.525 | 0.06634 | -0.015 | -7.913
-11.5 | -0.494 | 0.06981 | -0.014 | -7.079
-11 | -0.468 | 0.06475 | -0.014 | -7.234
-10.5 | -0.444 | 0.05883 | -0.015 | -7.541
-10 | -0.414 | 0.06047 | -0.014 | -6.853
-9.5 | -0.388 | 0.0563 | -0.014 | -6.896
-9 | -0.361 | 0.05555 | -0.013 | -6.495
-8.5 | -0.334 | 0.05201 | -0.014 | -6.429
-8 | -0.308 | 0.04792 | -0.014 | -6.435
-7.5 | -0.281 | 0.04764 | -0.013 | -5.891
-7 | -0.254 | 0.04432 | -0.014 | -5.736
-6.5 | -0.227 | 0.0438 | -0.013 | -5.181
-6 | -0.2 | 0.04273 | -0.013 | -4.675
-5.5 | -0.173 | 0.04126 | -0.013 | -4.188
-5 | -0.229 | 0.0377 | -0.014 | -6.084
-4.5 | -0.211 | 0.0333 | -0.016 | -6.346
-4 | -0.212 | 0.00986 | -0.027 | -21.513
-3.5 | -0.155 | 0.00955 | -0.027 | -16.25
-3 | -0.093 | 0.00934 | -0.027 | -9.937
-2.5 | -0.028 | 0.00911 | -0.027 | -3.024
-2 | 0.039 | 0.00902 | -0.027 | 4.378
-1.5 | 0.108 | 0.00955 | -0.028 | 11.271
-1 | 0.176 | 0.00943 | -0.028 | 18.705
-0.5 | 0.245 | 0.00939 | -0.028 | 26.124
0 | 0.314 | 0.00933 | -0.028 | 33.668
0.5 | 0.382 | 0.00928 | -0.028 | 41.201
1 | 0.45 | 0.00926 | -0.029 | 48.661
1.5 | 0.518 | 0.00934 | -0.029 | 55.501
2 | 0.586 | 0.0094 | -0.029 | 62.319
2.5 | 0.653 | 0.00877 | -0.029 | 74.454
3 | 0.72 | 0.0089 | -0.03 | 80.963
3.5 | 0.787 | 0.00899 | -0.03 | 87.531
4 | 0.854 | 0.00921 | -0.03 | 92.695
4.5 | 0.92 | 0.00925 | -0.03 | 99.385
5 | 0.985 | 0.00951 | -0.031 | 103.527
5.5 | 1.049 | 0.00918 | -0.031 | 114.292
6 | 1.113 | 0.00955 | -0.031 | 116.507
6.5 | 1.175 | 0.00947 | -0.031 | 124.17
7 | 1.236 | 0.00903 | -0.032 | 136.908
7.5 | 1.289 | 0.01021 | -0.032 | 126.231
8 | 1.331 | 0.01126 | -0.032 | 118.248
8.5 | 1.355 | 0.0135 | -0.032 | 100.336
9 | 1.347 | 0.01726 | -0.032 | 78.07
9.5 | 1.311 | 0.02152 | -0.031 | 60.934
10 | 1.214 | 0.02792 | -0.03 | 43.484
10.5 | 0.774 | 0.03861 | -0.029 | 20.041
11 | 0.799 | 0.04215 | -0.029 | 18.956
11.5 | 0.819 | 0.04949 | -0.029 | 16.541
12 | 0.837 | 0.05824 | -0.028 | 14.378
12.5 | 0.873 | 0.05501 | -0.029 | 15.871
13 | 0.896 | 0.06096 | -0.029 | 14.701
13.5 | 0.921 | 0.06585 | -0.029 | 13.987

## 120. Re 12M Mach 0.50 (2)
BIGFOIL.COM POLAR EXPORT
NACA34010.5
NACA34010.5 |  |  |  | Cl Max: | 1.6914 | at alpha= | 10.5 | deg
XFOIL ncrit=9 |  |  |  | L/D Max: | 191.659 | at alpha= | 6.5 | deg
Re: | 12000000 |  |  | Cd Min: | 0.01387 | at alpha= | 10.5 | deg
Mach: | 0.5 |  |  | Cl=0 at alpha= | -99 | deg
|  |  |  | @ Cl=0.1, Cd= | 0.00607
|  |  |  | @ Cl=0.4, Cd= | 0.0060601
|  |  |  | @ Cl=0.6, Cd= | 0.0060226
alpha (deg) | Cl | Cd | Cm | Cl/Cd
0 | 0.3112 | 0.00607 | -0.0283 | 51.2685
0.5 | 0.3777 | 0.00605 | -0.0276 | 62.4298
1 | 0.4438 | 0.00608 | -0.0268 | 72.9934
1.5 | 0.5104 | 0.0061 | -0.0261 | 83.6721
2 | 0.5764 | 0.00615 | -0.0253 | 93.7236
3 | 0.6968 | 0.0055 | -0.0215 | 126.6909
3.5 | 0.756 | 0.0052 | -0.0192 | 145.3846
4 | 0.8157 | 0.00515 | -0.0166 | 158.3883
4.5 | 0.8754 | 0.0051 | -0.0137 | 171.6471
5 | 0.9446 | 0.00527 | -0.0127 | 179.241
6 | 1.1128 | 0.00584 | -0.0159 | 190.5479
6.5 | 1.1902 | 0.00621 | -0.0156 | 191.6586
7 | 1.2619 | 0.00663 | -0.0138 | 190.3318
7.5 | 1.3411 | 0.00724 | -0.0133 | 185.2348
8 | 1.4193 | 0.00801 | -0.0123 | 177.191
9 | 1.5583 | 0.0107 | -0.007 | 145.6355
9.5 | 1.601 | 0.0118 | 0.001 | 135.678
10 | 1.6498 | 0.01279 | 0.0083 | 128.9914
10.5 | 1.6914 | 0.01387 | 0.0168 | 121.9466

## 121. Re 14M Mach 0.00 (1)
BIGFOIL.COM POLAR EXPORT
NACA34010.5
NACA34010.5 |  |  |  | Cl Max: | 1.474 | at alpha= | 13 | deg
JavaFoil+Calcfoil stall+Eppler ext transition |  |  |  | L/D Max: | 133.785 | at alpha= | 9.5 | deg
Re: | 14000000 |  |  | Cd Min: | 0.00898 | at alpha= | 2.5 | deg
Mach: | 0 |  |  | Cl=0 at alpha= | -2.2966 | deg
|  |  |  | @ Cl=0.1, Cd= | 0.0091219
|  |  |  | @ Cl=0.4, Cd= | 0.0095015
|  |  |  | @ Cl=0.6, Cd= | 0.0090462
alpha (deg) | Cl | Cd | Cm | Cl/Cd
-13 | -0.559 | 0.0823 | -0.011 | -6.796
-12.5 | -0.562 | 0.0778 | -0.011 | -7.228
-12 | -0.563 | 0.07291 | -0.012 | -7.727
-11.5 | -0.562 | 0.0686 | -0.012 | -8.188
-11 | -0.557 | 0.06452 | -0.012 | -8.635
-10.5 | -0.55 | 0.06052 | -0.012 | -9.08
-10 | -0.539 | 0.05667 | -0.013 | -9.509
-9.5 | -0.525 | 0.0529 | -0.013 | -9.925
-9 | -0.508 | 0.04915 | -0.013 | -10.338
-8.5 | -0.488 | 0.04518 | -0.014 | -10.806
-8 | -0.565 | 0.00932 | -0.022 | -60.644
-7.5 | -0.53 | 0.00957 | -0.022 | -55.376
-7 | -0.49 | 0.01036 | -0.022 | -47.355
-6.5 | -0.448 | 0.01009 | -0.022 | -44.388
-6 | -0.402 | 0.00986 | -0.023 | -40.766
-5.5 | -0.354 | 0.00967 | -0.023 | -36.582
-5 | -0.303 | 0.00946 | -0.023 | -32.017
-4.5 | -0.25 | 0.00923 | -0.023 | -27.123
-4 | -0.196 | 0.00907 | -0.023 | -21.565
-3.5 | -0.14 | 0.00967 | -0.023 | -14.439
-3 | -0.082 | 0.0095 | -0.023 | -8.665
-2.5 | -0.024 | 0.00931 | -0.024 | -2.604
-2 | 0.035 | 0.00915 | -0.024 | 3.771
-1.5 | 0.094 | 0.00913 | -0.024 | 10.263
-1 | 0.153 | 0.00905 | -0.024 | 16.944
-0.5 | 0.213 | 0.00992 | -0.024 | 21.475
0 | 0.273 | 0.00978 | -0.024 | 27.862
0.5 | 0.332 | 0.00967 | -0.025 | 34.324
1 | 0.391 | 0.0095 | -0.025 | 41.161
1.5 | 0.45 | 0.00951 | -0.025 | 47.328
2 | 0.509 | 0.009 | -0.025 | 56.563
2.5 | 0.568 | 0.00898 | -0.025 | 63.217
3 | 0.626 | 0.0091 | -0.026 | 68.849
3.5 | 0.685 | 0.00911 | -0.026 | 75.19
4 | 0.743 | 0.00898 | -0.026 | 82.811
4.5 | 0.801 | 0.00912 | -0.026 | 87.917
5 | 0.859 | 0.0092 | -0.026 | 93.418
5.5 | 0.917 | 0.00924 | -0.027 | 99.264
6 | 0.974 | 0.00946 | -0.027 | 102.921
6.5 | 1.031 | 0.00963 | -0.027 | 107.036
7 | 1.087 | 0.00994 | -0.027 | 109.357
7.5 | 1.141 | 0.01041 | -0.028 | 109.631
8 | 1.193 | 0.00946 | -0.028 | 126.119
8.5 | 1.242 | 0.00952 | -0.028 | 130.566
9 | 1.289 | 0.00986 | -0.028 | 130.711
9.5 | 1.331 | 0.00995 | -0.029 | 133.785
10 | 1.369 | 0.01118 | -0.029 | 122.449
10.5 | 1.402 | 0.01193 | -0.029 | 117.55
11 | 1.43 | 0.01272 | -0.029 | 112.373
11.5 | 1.451 | 0.01367 | -0.029 | 106.104
12 | 1.465 | 0.01478 | -0.03 | 99.12
12.5 | 1.473 | 0.01621 | -0.03 | 90.886
13 | 1.474 | 0.01809 | -0.03 | 81.487
13.5 | 1.469 | 0.02037 | -0.03 | 72.135
14 | 1.456 | 0.02324 | -0.03 | 62.664
14.5 | 1.436 | 0.02672 | -0.029 | 53.752
15 | 1.412 | 0.03074 | -0.029 | 45.921
15.5 | 1.383 | 0.03549 | -0.029 | 38.959
16 | 1.35 | 0.04064 | -0.029 | 33.232
16.5 | 1.315 | 0.04653 | -0.029 | 28.262
17 | 1.278 | 0.05247 | -0.029 | 24.361
17.5 | 1.24 | 0.05868 | -0.029 | 21.126
18 | 1.199 | 0.06569 | -0.029 | 18.253

## 122. Re 14M Mach 0.00 (2)
BIGFOIL.COM POLAR EXPORT
NACA34010.5
NACA34010.5 |  |  |  | Cl Max: | 1.9017 | at alpha= | 18.5 | deg
XFOIL ncrit=9 |  |  |  | L/D Max: | 181.623 | at alpha= | 7 | deg
Re: | 14000000 |  |  | Cd Min: | 0.05327 | at alpha= | 20 | deg
Mach: | 0 |  |  | Cl=0 at alpha= | -2.3459 | deg
|  |  |  | @ Cl=0.1, Cd= | 0.0058539
|  |  |  | @ Cl=0.4, Cd= | 0.0057543
|  |  |  | @ Cl=0.6, Cd= | 0.0050262
alpha (deg) | Cl | Cd | Cm | Cl/Cd
-20 | -1.6681 | 0.03055 | -0.0695 | -54.6023
-19.5 | -1.6762 | 0.02722 | -0.0636 | -61.5797
-19 | -1.6651 | 0.02505 | -0.0584 | -66.4711
-18.5 | -1.6393 | 0.02321 | -0.055 | -70.629
-18 | -1.6064 | 0.02183 | -0.0522 | -73.5868
-17.5 | -1.5719 | 0.02046 | -0.0495 | -76.828
-16.5 | -1.4987 | 0.01786 | -0.0442 | -83.9138
-16 | -1.463 | 0.0166 | -0.0411 | -88.1325
-15.5 | -1.4282 | 0.01523 | -0.0377 | -93.7754
-15 | -1.3837 | 0.01424 | -0.0359 | -97.1699
-14.5 | -1.3296 | 0.01316 | -0.0361 | -101.0334
-14 | -1.2739 | 0.01227 | -0.0365 | -103.8223
-13.5 | -1.2168 | 0.0115 | -0.037 | -105.8087
-13 | -1.1588 | 0.01083 | -0.0377 | -106.9991
-12.5 | -1.1023 | 0.01025 | -0.0379 | -107.5415
-12 | -1.0461 | 0.00972 | -0.038 | -107.6235
-11.5 | -0.9637 | 0.00911 | -0.0439 | -105.7849
-11 | -0.9178 | 0.00892 | -0.0416 | -102.8924
-10.5 | -0.8685 | 0.00862 | -0.04 | -100.7541
-10 | -0.8186 | 0.00831 | -0.0386 | -98.5078
-9.5 | -0.7681 | 0.00796 | -0.0373 | -96.495
-9 | -0.7171 | 0.00765 | -0.0361 | -93.7386
-8.5 | -0.6654 | 0.00737 | -0.035 | -90.2849
-8 | -0.6133 | 0.00719 | -0.034 | -85.299
-7.5 | -0.5601 | 0.00703 | -0.0331 | -79.6728
-6.5 | -0.4538 | 0.00674 | -0.0315 | -67.3294
-6 | -0.4006 | 0.00659 | -0.0306 | -60.7891
-5.5 | -0.3468 | 0.00647 | -0.0299 | -53.6012
-5 | -0.2925 | 0.00639 | -0.0293 | -45.7746
-4.5 | -0.2379 | 0.00631 | -0.0287 | -37.7021
-4 | -0.1832 | 0.00619 | -0.0281 | -29.5961
-3.5 | -0.128 | 0.00611 | -0.0277 | -20.9493
-3 | -0.0726 | 0.00604 | -0.0273 | -12.0199
-2.5 | -0.0172 | 0.00596 | -0.0269 | -2.8859
-2 | 0.0386 | 0.00589 | -0.0266 | 6.5535
-1.5 | 0.0943 | 0.00586 | -0.0263 | 16.0922
-1 | 0.1502 | 0.0058 | -0.026 | 25.8966
-0.5 | 0.2059 | 0.00578 | -0.0257 | 35.6228
0 | 0.2619 | 0.00575 | -0.0255 | 45.5478
0.5 | 0.3176 | 0.00576 | -0.0253 | 55.1389
1 | 0.3736 | 0.00574 | -0.0251 | 65.0871
1.5 | 0.4291 | 0.00577 | -0.0249 | 74.3674
2 | 0.485 | 0.00576 | -0.0247 | 84.2014
2.5 | 0.5399 | 0.00577 | -0.0244 | 93.5702
3 | 0.587 | 0.00508 | -0.0227 | 115.5512
3.5 | 0.6377 | 0.00487 | -0.0216 | 130.9446
4 | 0.689 | 0.00472 | -0.0206 | 145.9746
4.5 | 0.7387 | 0.00466 | -0.0192 | 158.5193
5 | 0.7888 | 0.00464 | -0.0178 | 170
5.5 | 0.8443 | 0.00481 | -0.0178 | 175.5301
6 | 0.9047 | 0.00502 | -0.0189 | 180.2191
6.5 | 0.9696 | 0.00534 | -0.0212 | 181.573
7 | 1.0298 | 0.00567 | -0.0225 | 181.6226
7.5 | 1.082 | 0.00605 | -0.0219 | 178.843
8 | 1.1411 | 0.00652 | -0.0231 | 175.0153
8.5 | 1.1983 | 0.00716 | -0.024 | 167.3603
9 | 1.2553 | 0.00778 | -0.0249 | 161.3496
9.5 | 1.3114 | 0.00849 | -0.0257 | 154.4641
10 | 1.3675 | 0.00915 | -0.0265 | 149.4536
10.5 | 1.4236 | 0.00972 | -0.0273 | 146.4609
11 | 1.4679 | 0.01026 | -0.0255 | 143.0702
11.5 | 1.5095 | 0.01081 | -0.0232 | 139.6392
12 | 1.551 | 0.01135 | -0.021 | 136.652
12.5 | 1.5931 | 0.01194 | -0.019 | 133.4255
13 | 1.6346 | 0.01261 | -0.0171 | 129.6273
13.5 | 1.6763 | 0.01324 | -0.0153 | 126.6088
14 | 1.7156 | 0.01398 | -0.0132 | 122.7182
14.5 | 1.7527 | 0.01477 | -0.0108 | 118.6662
15 | 1.786 | 0.01556 | -0.0078 | 114.7815
15.5 | 1.8088 | 0.01653 | -0.0032 | 109.4253
16 | 1.8324 | 0.01764 | 0.0007 | 103.8776
16.5 | 1.8529 | 0.01905 | 0.0044 | 97.2651
17 | 1.8723 | 0.02069 | 0.0075 | 90.493
17.5 | 1.8872 | 0.02287 | 0.0102 | 82.5186
18 | 1.8937 | 0.02605 | 0.0124 | 72.6948
18.5 | 1.9017 | 0.02962 | 0.0134 | 64.2032
19 | 1.8885 | 0.03589 | 0.0131 | 52.6191
19.5 | 1.8727 | 0.04324 | 0.0114 | 43.3094
20 | 1.8402 | 0.05327 | 0.0082 | 34.5448

## 123. Re 14M Mach 0.10 (1)
BIGFOIL.COM POLAR EXPORT
NACA34010.5
NACA34010.5 |  |  |  | Cl Max: | 1.468 | at alpha= | 12.5 | deg
JavaFoil+Calcfoil stall+Eppler ext transition |  |  |  | L/D Max: | 138.656 | at alpha= | 9.5 | deg
Re: | 14000000 |  |  | Cd Min: | 0.00903 | at alpha= | 4 | deg
Mach: | 0.1 |  |  | Cl=0 at alpha= | -2.2966 | deg
|  |  |  | @ Cl=0.1, Cd= | 0.009125
|  |  |  | @ Cl=0.4, Cd= | 0.0095412
|  |  |  | @ Cl=0.6, Cd= | 0.0090793
alpha (deg) | Cl | Cd | Cm | Cl/Cd
-16.5 | -0.45 | 0.12278 | -0.011 | -3.666
-16 | -0.465 | 0.11648 | -0.011 | -3.994
-15.5 | -0.48 | 0.11044 | -0.011 | -4.344
-15 | -0.494 | 0.10458 | -0.011 | -4.72
-14.5 | -0.506 | 0.09888 | -0.011 | -5.121
-14 | -0.518 | 0.09349 | -0.011 | -5.539
-13.5 | -0.528 | 0.08856 | -0.011 | -5.961
-13 | -0.536 | 0.08366 | -0.011 | -6.407
-12.5 | -0.542 | 0.07889 | -0.011 | -6.871
-12 | -0.546 | 0.07388 | -0.012 | -7.387
-11.5 | -0.547 | 0.06959 | -0.012 | -7.855
-11 | -0.545 | 0.06528 | -0.012 | -8.343
-10.5 | -0.539 | 0.06124 | -0.012 | -8.808
-10 | -0.531 | 0.05731 | -0.012 | -9.262
-9.5 | -0.519 | 0.05355 | -0.013 | -9.686
-9 | -0.503 | 0.04987 | -0.013 | -10.09
-8.5 | -0.484 | 0.04597 | -0.014 | -10.539
-8 | -0.464 | 0.0413 | -0.014 | -11.226
-7.5 | -0.529 | 0.00958 | -0.022 | -55.167
-7 | -0.49 | 0.01036 | -0.022 | -47.326
-6.5 | -0.448 | 0.01019 | -0.023 | -43.985
-6 | -0.403 | 0.0099 | -0.023 | -40.683
-5.5 | -0.355 | 0.00968 | -0.023 | -36.643
-5 | -0.304 | 0.00948 | -0.023 | -32.076
-4.5 | -0.251 | 0.00932 | -0.023 | -26.939
-4 | -0.196 | 0.00907 | -0.023 | -21.651
-3.5 | -0.14 | 0.0097 | -0.023 | -14.452
-3 | -0.083 | 0.00952 | -0.024 | -8.691
-2.5 | -0.024 | 0.00932 | -0.024 | -2.612
-2 | 0.035 | 0.00918 | -0.024 | 3.777
-1.5 | 0.094 | 0.00913 | -0.024 | 10.312
-1 | 0.154 | 0.00908 | -0.024 | 16.969
-0.5 | 0.214 | 0.00993 | -0.024 | 21.561
0 | 0.274 | 0.00979 | -0.025 | 27.975
0.5 | 0.333 | 0.00967 | -0.025 | 34.47
1 | 0.393 | 0.00954 | -0.025 | 41.177
1.5 | 0.452 | 0.00955 | -0.025 | 47.357
2 | 0.511 | 0.00905 | -0.025 | 56.539
2.5 | 0.571 | 0.00904 | -0.026 | 63.151
3 | 0.63 | 0.00912 | -0.026 | 69.053
3.5 | 0.688 | 0.00913 | -0.026 | 75.372
4 | 0.747 | 0.00903 | -0.026 | 82.673
4.5 | 0.805 | 0.00918 | -0.026 | 87.717
5 | 0.863 | 0.00923 | -0.027 | 93.565
5.5 | 0.921 | 0.00931 | -0.027 | 98.961
6 | 0.979 | 0.00956 | -0.027 | 102.331
6.5 | 1.036 | 0.00974 | -0.027 | 106.383
7 | 1.092 | 0.01 | -0.028 | 109.267
7.5 | 1.147 | 0.00968 | -0.028 | 118.383
8 | 1.198 | 0.00954 | -0.028 | 125.539
8.5 | 1.248 | 0.00965 | -0.028 | 129.322
9 | 1.294 | 0.01003 | -0.029 | 129.031
9.5 | 1.335 | 0.00963 | -0.029 | 138.656
10 | 1.373 | 0.01133 | -0.029 | 121.162
10.5 | 1.405 | 0.01213 | -0.029 | 115.877
11 | 1.431 | 0.01295 | -0.029 | 110.482
11.5 | 1.45 | 0.01397 | -0.03 | 103.806
12 | 1.462 | 0.01518 | -0.03 | 96.36
12.5 | 1.468 | 0.01674 | -0.03 | 87.659
13 | 1.466 | 0.01877 | -0.03 | 78.087
13.5 | 1.457 | 0.02133 | -0.03 | 68.311
14 | 1.44 | 0.02448 | -0.03 | 58.834
14.5 | 1.417 | 0.02816 | -0.029 | 50.303
15 | 1.387 | 0.03277 | -0.029 | 42.32
15.5 | 1.354 | 0.03756 | -0.029 | 36.058
16 | 1.317 | 0.04341 | -0.029 | 30.339
16.5 | 1.278 | 0.0492 | -0.029 | 25.975
17 | 1.236 | 0.0557 | -0.029 | 22.192
17.5 | 1.193 | 0.06235 | -0.029 | 19.128

## 124. Re 14M Mach 0.10 (2)
BIGFOIL.COM POLAR EXPORT
NACA34010.5
NACA34010.5 |  |  |  | Cl Max: | 1.8871 | at alpha= | 18.5 | deg
XFOIL ncrit=9 |  |  |  | L/D Max: | 182.127 | at alpha= | 6.5 | deg
Re: | 14000000 |  |  | Cd Min: | 0.06317 | at alpha= | 20 | deg
Mach: | 0.1 |  |  | Cl=0 at alpha= | -2.3452 | deg
|  |  |  | @ Cl=0.1, Cd= | 0.0058545
|  |  |  | @ Cl=0.4, Cd= | 0.005753
|  |  |  | @ Cl=0.6, Cd= | 0.0050531
alpha (deg) | Cl | Cd | Cm | Cl/Cd
-18.5 | -1.6024 | 0.02995 | -0.0654 | -53.5025
-18 | -1.5869 | 0.02712 | -0.0611 | -58.514
-16.5 | -1.5037 | 0.0203 | -0.0506 | -74.0739
-15.5 | -1.4342 | 0.01716 | -0.0435 | -83.5781
-15 | -1.3975 | 0.01584 | -0.0399 | -88.226
-14.5 | -1.3439 | 0.01442 | -0.0397 | -93.1969
-14 | -1.288 | 0.01327 | -0.0397 | -97.061
-13.5 | -1.2307 | 0.01224 | -0.0399 | -100.5474
-13 | -1.1724 | 0.01135 | -0.0403 | -103.2952
-12.5 | -1.1142 | 0.01064 | -0.0404 | -104.718
-12 | -1.0583 | 0.01004 | -0.04 | -105.4084
-11.5 | -0.9741 | 0.00935 | -0.0458 | -104.1818
-11 | -0.9267 | 0.00913 | -0.0434 | -101.5005
-10.5 | -0.8768 | 0.00879 | -0.0417 | -99.7497
-10 | -0.8259 | 0.0085 | -0.0401 | -97.1647
-9.5 | -0.7747 | 0.00813 | -0.0387 | -95.2891
-9 | -0.7231 | 0.00779 | -0.0373 | -92.8241
-8.5 | -0.6709 | 0.00748 | -0.0361 | -89.6925
-8 | -0.6183 | 0.00726 | -0.0349 | -85.1653
-7 | -0.5111 | 0.00696 | -0.033 | -73.4339
-6.5 | -0.4572 | 0.0068 | -0.0321 | -67.2353
-6 | -0.4035 | 0.00663 | -0.0312 | -60.8597
-5.5 | -0.3494 | 0.0065 | -0.0303 | -53.7538
-5 | -0.2947 | 0.00641 | -0.0297 | -45.975
-4.5 | -0.2396 | 0.00633 | -0.0291 | -37.8515
-4 | -0.1844 | 0.0062 | -0.0285 | -29.7419
-3.5 | -0.1289 | 0.00612 | -0.028 | -21.0621
-3 | -0.0731 | 0.00604 | -0.0275 | -12.1026
-2.5 | -0.0174 | 0.00597 | -0.0271 | -2.9146
-2 | 0.0388 | 0.0059 | -0.0268 | 6.5763
-1.5 | 0.0948 | 0.00586 | -0.0264 | 16.1775
-1 | 0.1511 | 0.0058 | -0.0261 | 26.0517
-0.5 | 0.2071 | 0.00578 | -0.0258 | 35.8304
0 | 0.2635 | 0.00576 | -0.0256 | 45.7465
0.5 | 0.3195 | 0.00576 | -0.0254 | 55.4688
1 | 0.3759 | 0.00574 | -0.0252 | 65.4878
1.5 | 0.4317 | 0.00577 | -0.0249 | 74.818
2 | 0.4879 | 0.00577 | -0.0247 | 84.5581
2.5 | 0.5431 | 0.00578 | -0.0244 | 93.9619
3 | 0.5906 | 0.00509 | -0.0227 | 116.0314
3.5 | 0.6415 | 0.00489 | -0.0216 | 131.1861
4 | 0.6932 | 0.00473 | -0.0206 | 146.5539
4.5 | 0.7432 | 0.00467 | -0.0191 | 159.1435
5 | 0.7936 | 0.00465 | -0.0177 | 170.6667
5.5 | 0.8496 | 0.00483 | -0.0177 | 175.9006
6.5 | 0.9762 | 0.00536 | -0.0211 | 182.1269
7 | 1.0369 | 0.0057 | -0.0223 | 181.9123
7.5 | 1.0896 | 0.00608 | -0.0217 | 179.2105
8 | 1.1493 | 0.00655 | -0.0229 | 175.4656
8.5 | 1.2068 | 0.00722 | -0.0237 | 167.1468
9 | 1.2643 | 0.00787 | -0.0245 | 160.648
9.5 | 1.321 | 0.00859 | -0.0252 | 153.7835
10 | 1.3777 | 0.00926 | -0.026 | 148.7797
10.5 | 1.4345 | 0.00983 | -0.0267 | 145.9308
11 | 1.4776 | 0.01038 | -0.0244 | 142.3507
11.5 | 1.5195 | 0.01094 | -0.022 | 138.894
12 | 1.5609 | 0.01153 | -0.0196 | 135.3773
12.5 | 1.6037 | 0.01213 | -0.0175 | 132.2094
13 | 1.6455 | 0.01282 | -0.0154 | 128.3541
13.5 | 1.6871 | 0.0135 | -0.0134 | 124.9704
14 | 1.7257 | 0.0143 | -0.011 | 120.6783
14.5 | 1.7633 | 0.0151 | -0.0085 | 116.7748
15 | 1.7911 | 0.01592 | -0.0042 | 112.5063
15.5 | 1.8131 | 0.01707 | 0.0004 | 106.2156
16 | 1.836 | 0.01834 | 0.0043 | 100.1091
16.5 | 1.8567 | 0.01989 | 0.0077 | 93.3484
17 | 1.8733 | 0.02191 | 0.0108 | 85.4998
17.5 | 1.8845 | 0.02464 | 0.0133 | 76.4813
18 | 1.8844 | 0.02882 | 0.0149 | 65.3851
18.5 | 1.8871 | 0.03339 | 0.0151 | 56.5169
19 | 1.865 | 0.04135 | 0.0135 | 45.1028
19.5 | 1.8371 | 0.05074 | 0.0106 | 36.2061
20 | 1.7893 | 0.06317 | 0.0061 | 28.3252

## 125. Re 14M Mach 0.25 (1)
BIGFOIL.COM POLAR EXPORT
NACA34010.5
NACA34010.5 |  |  |  | Cl Max: | 1.435 | at alpha= | 11.5 | deg
JavaFoil+Calcfoil stall+Eppler ext transition |  |  |  | L/D Max: | 140.433 | at alpha= | 9 | deg
Re: | 14000000 |  |  | Cd Min: | 0.00913 | at alpha= | -3.5 | deg
Mach: | 0.25 |  |  | Cl=0 at alpha= | -2.2951 | deg
|  |  |  | @ Cl=0.1, Cd= | 0.0092956
|  |  |  | @ Cl=0.4, Cd= | 0.0097144
|  |  |  | @ Cl=0.6, Cd= | 0.0092615
alpha (deg) | Cl | Cd | Cm | Cl/Cd
-14.5 | -0.191 | 0.10609 | -0.011 | -1.799
-14 | -0.243 | 0.10037 | -0.011 | -2.423
-13.5 | -0.287 | 0.09529 | -0.011 | -3.014
-13 | -0.326 | 0.09018 | -0.011 | -3.617
-12.5 | -0.361 | 0.08539 | -0.011 | -4.226
-12 | -0.39 | 0.08548 | -0.01 | -4.559
-11.5 | -0.417 | 0.07478 | -0.011 | -5.572
-11 | -0.437 | 0.07027 | -0.011 | -6.222
-10.5 | -0.452 | 0.06581 | -0.012 | -6.874
-10 | -0.462 | 0.06172 | -0.012 | -7.482
-9.5 | -0.466 | 0.05731 | -0.012 | -8.123
-9 | -0.463 | 0.05346 | -0.012 | -8.665
-8.5 | -0.455 | 0.0498 | -0.013 | -9.139
-8 | -0.441 | 0.04623 | -0.013 | -9.547
-7.5 | -0.422 | 0.04246 | -0.014 | -9.939
-7 | -0.399 | 0.03815 | -0.015 | -10.447
-6.5 | -0.447 | 0.00991 | -0.023 | -45.081
-6 | -0.405 | 0.01021 | -0.023 | -39.637
-5.5 | -0.358 | 0.00993 | -0.023 | -36.072
-5 | -0.309 | 0.00973 | -0.024 | -31.708
-4.5 | -0.256 | 0.00953 | -0.024 | -26.849
-4 | -0.201 | 0.00932 | -0.024 | -21.516
-3.5 | -0.143 | 0.00913 | -0.024 | -15.712
-3 | -0.085 | 0.00971 | -0.024 | -8.727
-2.5 | -0.025 | 0.00954 | -0.024 | -2.617
-2 | 0.036 | 0.00938 | -0.024 | 3.794
-1.5 | 0.097 | 0.0093 | -0.025 | 10.405
-1 | 0.158 | 0.00921 | -0.025 | 17.165
-0.5 | 0.22 | 0.00914 | -0.025 | 24.042
0 | 0.281 | 0.01004 | -0.025 | 28.028
0.5 | 0.343 | 0.00992 | -0.025 | 34.54
1 | 0.404 | 0.0097 | -0.026 | 41.603
1.5 | 0.465 | 0.00964 | -0.026 | 48.173
2 | 0.525 | 0.01071 | -0.026 | 49.052
2.5 | 0.586 | 0.00925 | -0.026 | 63.349
3 | 0.647 | 0.0093 | -0.026 | 69.493
3.5 | 0.707 | 0.00938 | -0.027 | 75.388
4 | 0.767 | 0.00929 | -0.027 | 82.553
4.5 | 0.827 | 0.0094 | -0.027 | 87.995
5 | 0.886 | 0.00949 | -0.027 | 93.445
5.5 | 0.946 | 0.00962 | -0.028 | 98.298
6 | 1.004 | 0.00996 | -0.028 | 100.844
6.5 | 1.063 | 0.00942 | -0.028 | 112.789
7 | 1.12 | 0.00975 | -0.028 | 114.887
7.5 | 1.175 | 0.00993 | -0.029 | 118.317
8 | 1.227 | 0.00951 | -0.029 | 128.958
8.5 | 1.275 | 0.0097 | -0.029 | 131.437
9 | 1.319 | 0.00939 | -0.029 | 140.433
9.5 | 1.357 | 0.0114 | -0.03 | 118.997
10 | 1.389 | 0.01232 | -0.03 | 112.773
10.5 | 1.414 | 0.01333 | -0.03 | 106.057
11 | 1.429 | 0.01455 | -0.03 | 98.202
11.5 | 1.435 | 0.01606 | -0.03 | 89.352
12 | 1.43 | 0.01807 | -0.03 | 79.172
12.5 | 1.416 | 0.02074 | -0.03 | 68.257
13 | 1.392 | 0.02411 | -0.03 | 57.732
13.5 | 1.36 | 0.02834 | -0.03 | 47.981
14 | 1.314 | 0.03348 | -0.029 | 39.26
14.5 | 1.26 | 0.03932 | -0.029 | 32.032
15 | 1.197 | 0.04576 | -0.029 | 26.166
15.5 | 1.128 | 0.05295 | -0.029 | 21.304
16 | 1.053 | 0.06085 | -0.028 | 17.297
16.5 | 0.972 | 0.06923 | -0.028 | 14.04

## 126. Re 14M Mach 0.25 (2)
BIGFOIL.COM POLAR EXPORT
NACA34010.5
NACA34010.5 |  |  |  | Cl Max: | 1.8509 | at alpha= | 16.5 | deg
XFOIL ncrit=9 |  |  |  | L/D Max: | 185.302 | at alpha= | 6.5 | deg
Re: | 14000000 |  |  | Cd Min: | 0.18976 | at alpha= | -17 | deg
Mach: | 0.25 |  |  | Cl=0 at alpha= | -2.3436 | deg
|  |  |  | @ Cl=0.1, Cd= | 0.0058786
|  |  |  | @ Cl=0.4, Cd= | 0.005784
|  |  |  | @ Cl=0.6, Cd= | 0.0052943
alpha (deg) | Cl | Cd | Cm | Cl/Cd
-17 | -0.6101 | 0.18976 | 0.0277 | -3.2151
-16.5 | -0.592 | 0.18437 | 0.0248 | -3.2109
-16 | -0.5825 | 0.17561 | 0.0209 | -3.317
-15.5 | -0.5893 | 0.16203 | 0.0152 | -3.637
-15 | -0.577 | 0.15508 | 0.012 | -3.7207
-14.5 | -0.6135 | 0.13579 | 0.0031 | -4.518
-14 | -0.6452 | 0.11959 | -0.0055 | -5.3951
-13 | -0.7654 | 0.08052 | -0.0317 | -9.5057
-12.5 | -0.9263 | 0.05266 | -0.0552 | -17.5902
-12 | -1.1127 | 0.01519 | -0.0542 | -73.2521
-11.5 | -1.0297 | 0.01251 | -0.058 | -82.3102
-11 | -0.9745 | 0.01133 | -0.0556 | -86.0106
-10.5 | -0.9229 | 0.01043 | -0.0523 | -88.4851
-9.5 | -0.8137 | 0.00921 | -0.047 | -88.3496
-9 | -0.7576 | 0.00879 | -0.0448 | -86.1889
-8.5 | -0.7023 | 0.00823 | -0.0426 | -85.3341
-8 | -0.6468 | 0.00782 | -0.0406 | -82.711
-7.5 | -0.5905 | 0.00747 | -0.0388 | -79.0495
-7 | -0.5342 | 0.00724 | -0.0371 | -73.7845
-6.5 | -0.4771 | 0.00704 | -0.0357 | -67.7699
-6 | -0.4201 | 0.00688 | -0.0344 | -61.061
-5.5 | -0.3638 | 0.00668 | -0.0331 | -54.4611
-5 | -0.3069 | 0.00654 | -0.032 | -46.9266
-4.5 | -0.2493 | 0.00643 | -0.031 | -38.7714
-4 | -0.1917 | 0.0063 | -0.0302 | -30.4286
-3.5 | -0.1341 | 0.00618 | -0.0294 | -21.699
-3 | -0.076 | 0.0061 | -0.0288 | -12.459
-2.5 | -0.0182 | 0.00601 | -0.0282 | -3.0283
-2 | 0.04 | 0.00594 | -0.0277 | 6.734
-1.5 | 0.098 | 0.00588 | -0.0273 | 16.6667
-1 | 0.156 | 0.00584 | -0.0269 | 26.7123
-0.5 | 0.2141 | 0.0058 | -0.0265 | 36.9138
0 | 0.2722 | 0.00579 | -0.0262 | 47.0121
0.5 | 0.3303 | 0.00578 | -0.0259 | 57.1453
1 | 0.3883 | 0.00578 | -0.0256 | 67.1799
1.5 | 0.4461 | 0.0058 | -0.0252 | 76.9138
2 | 0.5042 | 0.00581 | -0.025 | 86.7814
2.5 | 0.5614 | 0.00582 | -0.0246 | 96.4605
3 | 0.6106 | 0.00515 | -0.0228 | 118.5631
3.5 | 0.6628 | 0.00494 | -0.0214 | 134.17
4 | 0.7164 | 0.00479 | -0.0202 | 149.5616
4.5 | 0.7681 | 0.00474 | -0.0186 | 162.0464
5 | 0.8203 | 0.00473 | -0.0169 | 173.4249
5.5 | 0.8798 | 0.0049 | -0.017 | 179.551
6 | 0.9447 | 0.00516 | -0.0182 | 183.0814
6.5 | 1.0136 | 0.00547 | -0.0204 | 185.3016
7 | 1.0762 | 0.00583 | -0.0212 | 184.5969
7.5 | 1.1323 | 0.00625 | -0.0205 | 181.168
8 | 1.1949 | 0.00677 | -0.0214 | 176.4993
8.5 | 1.2549 | 0.00756 | -0.0218 | 165.9921
9 | 1.3153 | 0.00829 | -0.0222 | 158.661
9.5 | 1.3752 | 0.00907 | -0.0225 | 151.6207
10 | 1.435 | 0.00985 | -0.0227 | 145.6853
10.5 | 1.486 | 0.01049 | -0.021 | 141.6587
11 | 1.5296 | 0.01112 | -0.0177 | 137.554
11.5 | 1.5728 | 0.01178 | -0.0144 | 133.5144
12 | 1.6177 | 0.01246 | -0.0115 | 129.8315
12.5 | 1.6612 | 0.01326 | -0.0084 | 125.279
13 | 1.7024 | 0.01415 | -0.0051 | 120.311
13.5 | 1.7406 | 0.01507 | -0.0013 | 115.501
14 | 1.7683 | 0.01602 | 0.0042 | 110.3808
14.5 | 1.7925 | 0.01736 | 0.0094 | 103.2546
15 | 1.815 | 0.019 | 0.0139 | 95.5263
15.5 | 1.8345 | 0.02108 | 0.0178 | 87.0256
16 | 1.8477 | 0.02399 | 0.0209 | 77.0196
16.5 | 1.8509 | 0.02829 | 0.0226 | 65.4259
17 | 1.8439 | 0.03441 | 0.0225 | 53.5862
17.5 | 1.8173 | 0.04353 | 0.0199 | 41.7482
18 | 1.771 | 0.05554 | 0.0155 | 31.8869
18.5 | 1.7109 | 0.06942 | 0.0101 | 24.6456
19 | 1.6292 | 0.08641 | 0.0027 | 18.8543
19.5 | 1.5736 | 0.1006 | -0.0036 | 15.6421
20 | 1.527 | 0.11404 | -0.01 | 13.39

## 127. Re 14M Mach 0.50 (1)
BIGFOIL.COM POLAR EXPORT
NACA34010.5
NACA34010.5 |  |  |  | Cl Max: | 1.353 | at alpha= | 8.5 | deg
JavaFoil+Calcfoil stall+Eppler ext transition |  |  |  | L/D Max: | 130.184 | at alpha= | 7 | deg
Re: | 14000000 |  |  | Cd Min: | 0.00866 | at alpha= | 2.5 | deg
Mach: | 0.5 |  |  | Cl=0 at alpha= | -2.291 | deg
|  |  |  | @ Cl=0.1, Cd= | 0.0093151
|  |  |  | @ Cl=0.4, Cd= | 0.0090947
|  |  |  | @ Cl=0.6, Cd= | 0.0095618
alpha (deg) | Cl | Cd | Cm | Cl/Cd
-20 | -0.938 | 0.15287 | -0.015 | -6.137
-19.5 | -0.915 | 0.13837 | -0.015 | -6.61
-19 | -0.891 | 0.12851 | -0.015 | -6.932
-18.5 | -0.86 | 0.13714 | -0.014 | -6.271
-18 | -0.836 | 0.12493 | -0.015 | -6.692
-17.5 | -0.812 | 0.11572 | -0.015 | -7.016
-17 | -0.785 | 0.1106 | -0.015 | -7.101
-16.5 | -0.758 | 0.10835 | -0.014 | -6.994
-16 | -0.735 | 0.09832 | -0.015 | -7.474
-15.5 | -0.712 | 0.08945 | -0.016 | -7.962
-15 | -0.679 | 0.096 | -0.014 | -7.07
-14.5 | -0.654 | 0.089 | -0.014 | -7.346
-14 | -0.631 | 0.08054 | -0.015 | -7.831
-13.5 | -0.601 | 0.08216 | -0.014 | -7.319
-13 | -0.574 | 0.07964 | -0.014 | -7.204
-12.5 | -0.549 | 0.07249 | -0.015 | -7.579
-12 | -0.526 | 0.06501 | -0.015 | -8.092
-11.5 | -0.495 | 0.06903 | -0.014 | -7.164
-11 | -0.469 | 0.06391 | -0.014 | -7.337
-10.5 | -0.444 | 0.05795 | -0.015 | -7.669
-10 | -0.415 | 0.05988 | -0.014 | -6.925
-9.5 | -0.389 | 0.05567 | -0.014 | -6.982
-9 | -0.361 | 0.05515 | -0.014 | -6.546
-8.5 | -0.335 | 0.05138 | -0.014 | -6.514
-8 | -0.309 | 0.04746 | -0.014 | -6.503
-7.5 | -0.281 | 0.04728 | -0.014 | -5.938
-7 | -0.254 | 0.04407 | -0.014 | -5.774
-6.5 | -0.227 | 0.04335 | -0.014 | -5.238
-6 | -0.2 | 0.04236 | -0.013 | -4.718
-5.5 | -0.173 | 0.04092 | -0.013 | -4.224
-5 | -0.23 | 0.03733 | -0.014 | -6.149
-4.5 | -0.212 | 0.03269 | -0.016 | -6.477
-4 | -0.212 | 0.00967 | -0.027 | -21.924
-3.5 | -0.155 | 0.00937 | -0.027 | -16.563
-3 | -0.093 | 0.00913 | -0.027 | -10.165
-2.5 | -0.028 | 0.00895 | -0.027 | -3.08
-2 | 0.039 | 0.00882 | -0.027 | 4.474
-1.5 | 0.108 | 0.00938 | -0.028 | 11.474
-1 | 0.176 | 0.00922 | -0.028 | 19.122
-0.5 | 0.245 | 0.00925 | -0.028 | 26.518
0 | 0.314 | 0.00916 | -0.028 | 34.282
0.5 | 0.382 | 0.0091 | -0.028 | 42.007
1 | 0.45 | 0.00908 | -0.029 | 49.606
1.5 | 0.518 | 0.00917 | -0.029 | 56.49
2 | 0.586 | 0.0098 | -0.029 | 59.789
2.5 | 0.653 | 0.00866 | -0.029 | 75.439
3 | 0.72 | 0.00885 | -0.03 | 81.449
3.5 | 0.787 | 0.00894 | -0.03 | 88.059
4 | 0.854 | 0.00978 | -0.03 | 87.253
4.5 | 0.92 | 0.00987 | -0.03 | 93.157
5 | 0.985 | 0.00949 | -0.031 | 103.753
5.5 | 1.049 | 0.00974 | -0.031 | 107.728
6 | 1.113 | 0.00952 | -0.031 | 116.972
6.5 | 1.175 | 0.00942 | -0.031 | 124.811
7 | 1.236 | 0.00949 | -0.032 | 130.184
7.5 | 1.289 | 0.0102 | -0.032 | 126.316
8 | 1.331 | 0.01131 | -0.032 | 117.727
8.5 | 1.353 | 0.01376 | -0.032 | 98.362
9 | 1.351 | 0.01677 | -0.032 | 80.539
9.5 | 1.316 | 0.02071 | -0.031 | 63.532
10 | 1.218 | 0.02682 | -0.031 | 45.43
10.5 | 0.777 | 0.03705 | -0.03 | 20.966
11 | 0.802 | 0.04047 | -0.03 | 19.812
11.5 | 0.821 | 0.04792 | -0.029 | 17.13
12 | 0.84 | 0.0562 | -0.029 | 14.947
12.5 | 0.875 | 0.05326 | -0.029 | 16.437
13 | 0.899 | 0.05887 | -0.029 | 15.267
13.5 | 0.924 | 0.06366 | -0.029 | 14.51

## 128. Re 14M Mach 0.50 (2)
BIGFOIL.COM POLAR EXPORT
NACA34010.5
NACA34010.5 |  |  |  | Cl Max: | 1.7683 | at alpha= | 11.5 | deg
XFOIL ncrit=9 |  |  |  | L/D Max: | 197.475 | at alpha= | 6.5 | deg
Re: | 14000000 |  |  | Cd Min: | 0.06797 | at alpha= | 14 | deg
Mach: | 0.5 |  |  | Cl=0 at alpha= | -99 | deg
|  |  |  | @ Cl=0.1, Cd= | 0.00591
|  |  |  | @ Cl=0.4, Cd= | 0.00593
|  |  |  | @ Cl=0.6, Cd= | 0.0060204
alpha (deg) | Cl | Cd | Cm | Cl/Cd
0 | 0.3117 | 0.00591 | -0.0284 | 52.7411
0.5 | 0.3779 | 0.00593 | -0.0276 | 63.7268
1 | 0.4446 | 0.00593 | -0.027 | 74.9747
1.5 | 0.5108 | 0.00598 | -0.0262 | 85.4181
2 | 0.5775 | 0.006 | -0.0255 | 96.25
2.5 | 0.6438 | 0.00606 | -0.0247 | 106.2376
3 | 0.7007 | 0.00548 | -0.0222 | 127.865
3.5 | 0.76 | 0.00521 | -0.0199 | 145.8733
4 | 0.821 | 0.00511 | -0.0176 | 160.6654
4.5 | 0.8817 | 0.00508 | -0.0151 | 173.563
5 | 0.9421 | 0.00512 | -0.0121 | 184.0039
5.5 | 1.0192 | 0.00539 | -0.0125 | 189.0909
6 | 1.106 | 0.00567 | -0.0144 | 195.0617
6.5 | 1.1888 | 0.00602 | -0.0152 | 197.4751
7 | 1.261 | 0.00645 | -0.0136 | 195.5039
7.5 | 1.3362 | 0.00709 | -0.0123 | 188.4626
8 | 1.4135 | 0.00788 | -0.0112 | 179.3782
8.5 | 1.487 | 0.00908 | -0.0093 | 163.7665
9 | 1.5585 | 0.0105 | -0.0068 | 148.4286
9.5 | 1.6105 | 0.01151 | -0.0002 | 139.9218
10 | 1.6592 | 0.01247 | 0.0072 | 133.0553
10.5 | 1.7057 | 0.0135 | 0.0152 | 126.3481
11 | 1.7473 | 0.01468 | 0.0238 | 119.0259
11.5 | 1.7683 | 0.01715 | 0.0332 | 103.1079
12 | 1.7672 | 0.02144 | 0.0405 | 82.4254
12.5 | 1.7252 | 0.03045 | 0.0411 | 56.6568
13 | 1.6764 | 0.04239 | 0.0358 | 39.5471
13.5 | 1.6134 | 0.05522 | 0.0304 | 29.2177
14 | 1.546 | 0.06797 | 0.0247 | 22.7453

## 129. Re 16M Mach 0.00 (1)
BIGFOIL.COM POLAR EXPORT
NACA34010.5
NACA34010.5 |  |  |  | Cl Max: | 1.478 | at alpha= | 13 | deg
JavaFoil+Calcfoil stall+Eppler ext transition |  |  |  | L/D Max: | 134.639 | at alpha= | 9.5 | deg
Re: | 16000000 |  |  | Cd Min: | 0.00891 | at alpha= | -1 | deg
Mach: | 0 |  |  | Cl=0 at alpha= | -2.2966 | deg
|  |  |  | @ Cl=0.1, Cd= | 0.0089549
|  |  |  | @ Cl=0.4, Cd= | 0.009353
|  |  |  | @ Cl=0.6, Cd= | 0.0090262
alpha (deg) | Cl | Cd | Cm | Cl/Cd
-13 | -0.559 | 0.08192 | -0.011 | -6.83
-12.5 | -0.563 | 0.07732 | -0.012 | -7.277
-12 | -0.564 | 0.07245 | -0.012 | -7.78
-11.5 | -0.562 | 0.06833 | -0.012 | -8.223
-11 | -0.557 | 0.06409 | -0.012 | -8.699
-10.5 | -0.55 | 0.06007 | -0.012 | -9.155
-10 | -0.539 | 0.05621 | -0.013 | -9.596
-9.5 | -0.526 | 0.05243 | -0.013 | -10.025
-9 | -0.509 | 0.04865 | -0.013 | -10.457
-8.5 | -0.489 | 0.04485 | -0.014 | -10.897
-8 | -0.565 | 0.00964 | -0.022 | -58.598
-7.5 | -0.53 | 0.00962 | -0.022 | -55.045
-7 | -0.49 | 0.01016 | -0.022 | -48.281
-6.5 | -0.448 | 0.00993 | -0.022 | -45.097
-6 | -0.402 | 0.0097 | -0.023 | -41.432
-5.5 | -0.354 | 0.00949 | -0.023 | -37.275
-5 | -0.303 | 0.00928 | -0.023 | -32.668
-4.5 | -0.25 | 0.00908 | -0.023 | -27.57
-4 | -0.196 | 0.00978 | -0.023 | -20.011
-3.5 | -0.14 | 0.00947 | -0.023 | -14.736
-3 | -0.082 | 0.00929 | -0.023 | -8.861
-2.5 | -0.024 | 0.00913 | -0.024 | -2.656
-2 | 0.035 | 0.00902 | -0.024 | 3.828
-1.5 | 0.094 | 0.00896 | -0.024 | 10.459
-1 | 0.153 | 0.00891 | -0.024 | 17.201
-0.5 | 0.213 | 0.00974 | -0.024 | 21.857
0 | 0.273 | 0.00962 | -0.024 | 28.331
0.5 | 0.332 | 0.00951 | -0.025 | 34.898
1 | 0.391 | 0.00935 | -0.025 | 41.798
1.5 | 0.45 | 0.00937 | -0.025 | 48.031
2 | 0.509 | 0.01035 | -0.025 | 49.174
2.5 | 0.568 | 0.00896 | -0.025 | 63.383
3 | 0.626 | 0.00908 | -0.026 | 68.968
3.5 | 0.685 | 0.00909 | -0.026 | 75.382
4 | 0.743 | 0.00897 | -0.026 | 82.883
4.5 | 0.801 | 0.00909 | -0.026 | 88.133
5 | 0.859 | 0.00919 | -0.026 | 93.541
5.5 | 0.917 | 0.00923 | -0.027 | 99.321
6 | 0.974 | 0.00944 | -0.027 | 103.172
6.5 | 1.031 | 0.00963 | -0.027 | 107.072
7 | 1.087 | 0.00994 | -0.027 | 109.35
7.5 | 1.141 | 0.01041 | -0.028 | 109.616
8 | 1.193 | 0.01012 | -0.028 | 117.838
8.5 | 1.242 | 0.01014 | -0.028 | 122.479
9 | 1.289 | 0.00998 | -0.028 | 129.148
9.5 | 1.331 | 0.00988 | -0.029 | 134.639
10 | 1.37 | 0.01102 | -0.029 | 124.323
10.5 | 1.403 | 0.01172 | -0.029 | 119.721
11 | 1.431 | 0.01249 | -0.029 | 114.612
11.5 | 1.453 | 0.01336 | -0.029 | 108.724
12 | 1.468 | 0.01441 | -0.03 | 101.905
12.5 | 1.476 | 0.01574 | -0.03 | 93.783
13 | 1.478 | 0.01746 | -0.03 | 84.676
13.5 | 1.474 | 0.01958 | -0.03 | 75.28
14 | 1.461 | 0.02226 | -0.03 | 65.599
14.5 | 1.441 | 0.02556 | -0.03 | 56.353
15 | 1.416 | 0.02941 | -0.029 | 48.143
15.5 | 1.387 | 0.03399 | -0.029 | 40.802
16 | 1.354 | 0.03926 | -0.029 | 34.491
16.5 | 1.319 | 0.04458 | -0.029 | 29.596
17 | 1.282 | 0.05063 | -0.029 | 25.315
17.5 | 1.243 | 0.05682 | -0.029 | 21.871
18 | 1.202 | 0.06371 | -0.029 | 18.865

## 130. Re 16M Mach 0.00 (2)
BIGFOIL.COM POLAR EXPORT
NACA34010.5
NACA34010.5 |  |  |  | Cl Max: | 1.9155 | at alpha= | 18.5 | deg
XFOIL ncrit=9 |  |  |  | L/D Max: | 184.502 | at alpha= | 6.5 | deg
Re: | 16000000 |  |  | Cd Min: | 0.04921 | at alpha= | 20 | deg
Mach: | 0 |  |  | Cl=0 at alpha= | -2.3441 | deg
|  |  |  | @ Cl=0.1, Cd= | 0.0057359
|  |  |  | @ Cl=0.4, Cd= | 0.00565
|  |  |  | @ Cl=0.6, Cd= | 0.0050469
alpha (deg) | Cl | Cd | Cm | Cl/Cd
-15.5 | -1.4334 | 0.01491 | -0.0368 | -96.1368
-15 | -1.3807 | 0.01387 | -0.0368 | -99.5458
-14.5 | -1.3267 | 0.0128 | -0.037 | -103.6484
-14 | -1.271 | 0.01191 | -0.0374 | -106.717
-13.5 | -1.2141 | 0.01111 | -0.0379 | -109.2799
-13 | -1.1567 | 0.01043 | -0.0384 | -110.9012
-12.5 | -1.1039 | 0.00988 | -0.0378 | -111.7308
-12 | -1.0339 | 0.00931 | -0.0409 | -111.0526
-11.5 | -0.97 | 0.00893 | -0.0427 | -108.6226
-10.5 | -0.8731 | 0.00844 | -0.0392 | -103.4479
-10 | -0.8223 | 0.00818 | -0.038 | -100.5257
-9.5 | -0.7711 | 0.00789 | -0.0368 | -97.7313
-9 | -0.7195 | 0.00757 | -0.0357 | -95.0462
-8.5 | -0.6679 | 0.00729 | -0.0346 | -91.6187
-8 | -0.6155 | 0.00707 | -0.0336 | -87.058
-7.5 | -0.5624 | 0.00691 | -0.0327 | -81.3893
-7 | -0.509 | 0.0068 | -0.0319 | -74.8529
-6.5 | -0.4552 | 0.00666 | -0.0312 | -68.3483
-6 | -0.4018 | 0.00651 | -0.0304 | -61.7204
-5.5 | -0.348 | 0.00637 | -0.0297 | -54.6311
-5 | -0.2936 | 0.00629 | -0.0291 | -46.6773
-4.5 | -0.2387 | 0.00621 | -0.0286 | -38.438
-4 | -0.1838 | 0.00609 | -0.028 | -30.1806
-3.5 | -0.1286 | 0.00601 | -0.0276 | -21.3977
-3 | -0.0729 | 0.00592 | -0.0273 | -12.3142
-2.5 | -0.0174 | 0.00585 | -0.0269 | -2.9744
-2 | 0.0384 | 0.00579 | -0.0266 | 6.6321
-1.5 | 0.0943 | 0.00574 | -0.0263 | 16.4286
-1 | 0.15 | 0.0057 | -0.026 | 26.3158
-0.5 | 0.2061 | 0.00566 | -0.0258 | 36.4134
0 | 0.2619 | 0.00566 | -0.0255 | 46.2721
0.5 | 0.3179 | 0.00564 | -0.0253 | 56.3652
1 | 0.3737 | 0.00565 | -0.0251 | 66.1416
1.5 | 0.4295 | 0.00565 | -0.0249 | 76.0177
2 | 0.4852 | 0.00568 | -0.0247 | 85.4225
2.5 | 0.5406 | 0.00568 | -0.0245 | 95.1761
3 | 0.589 | 0.00509 | -0.0231 | 115.7171
3.5 | 0.6401 | 0.00489 | -0.0221 | 130.8998
4 | 0.6916 | 0.00473 | -0.0211 | 146.2156
4.5 | 0.7425 | 0.00467 | -0.02 | 158.9936
5 | 0.7912 | 0.00461 | -0.0184 | 171.6269
5.5 | 0.8441 | 0.00471 | -0.0177 | 179.2144
6 | 0.9004 | 0.00493 | -0.0179 | 182.6369
6.5 | 0.9631 | 0.00522 | -0.0197 | 184.5019
7 | 1.0265 | 0.00563 | -0.0217 | 182.3268
7.5 | 1.0821 | 0.006 | -0.022 | 180.35
8 | 1.1371 | 0.00647 | -0.0222 | 175.7496
8.5 | 1.1942 | 0.0071 | -0.0231 | 168.1972
9 | 1.2512 | 0.00771 | -0.0239 | 162.2827
9.5 | 1.3075 | 0.00834 | -0.0247 | 156.7746
10 | 1.3637 | 0.00897 | -0.0255 | 152.029
10.5 | 1.42 | 0.00951 | -0.0264 | 149.3165
11 | 1.4726 | 0.01006 | -0.0264 | 146.3817
11.5 | 1.5143 | 0.01058 | -0.0241 | 143.1285
12 | 1.5553 | 0.01115 | -0.0218 | 139.4888
12.5 | 1.5972 | 0.01171 | -0.0197 | 136.3962
13 | 1.6394 | 0.01233 | -0.0179 | 132.9603
13.5 | 1.6813 | 0.01297 | -0.0161 | 129.6299
14 | 1.721 | 0.0137 | -0.0141 | 125.6204
14.5 | 1.7599 | 0.01441 | -0.0119 | 122.1305
15 | 1.7963 | 0.0152 | -0.0096 | 118.1776
15.5 | 1.8181 | 0.01617 | -0.0046 | 112.4366
16 | 1.8428 | 0.01718 | -0.0007 | 107.2643
16.5 | 1.866 | 0.0184 | 0.0028 | 101.413
17 | 1.8856 | 0.01994 | 0.0061 | 94.5637
17.5 | 1.9006 | 0.022 | 0.0092 | 86.3909
18 | 1.9063 | 0.02508 | 0.0118 | 76.0088
18.5 | 1.9155 | 0.0284 | 0.013 | 67.4472
19 | 1.9077 | 0.03387 | 0.0133 | 56.3242
19.5 | 1.8963 | 0.04045 | 0.0121 | 46.8801
20 | 1.8719 | 0.04921 | 0.0095 | 38.039

## 131. Re 16M Mach 0.10 (1)
BIGFOIL.COM POLAR EXPORT
NACA34010.5
NACA34010.5 |  |  |  | Cl Max: | 1.471 | at alpha= | 12.5 | deg
JavaFoil+Calcfoil stall+Eppler ext transition |  |  |  | L/D Max: | 139.261 | at alpha= | 9.5 | deg
Re: | 16000000 |  |  | Cd Min: | 0.00891 | at alpha= | -1 | deg
Mach: | 0.1 |  |  | Cl=0 at alpha= | -2.2966 | deg
|  |  |  | @ Cl=0.1, Cd= | 0.008982
|  |  |  | @ Cl=0.4, Cd= | 0.0093924
|  |  |  | @ Cl=0.6, Cd= | 0.0090542
alpha (deg) | Cl | Cd | Cm | Cl/Cd
-16.5 | -0.45 | 0.12185 | -0.011 | -3.695
-16 | -0.465 | 0.1159 | -0.011 | -4.015
-15.5 | -0.48 | 0.10956 | -0.011 | -4.381
-15 | -0.494 | 0.1041 | -0.011 | -4.742
-14.5 | -0.506 | 0.09874 | -0.011 | -5.129
-14 | -0.518 | 0.09295 | -0.011 | -5.573
-13.5 | -0.528 | 0.08805 | -0.011 | -5.996
-13 | -0.536 | 0.08296 | -0.011 | -6.463
-12.5 | -0.542 | 0.07829 | -0.011 | -6.926
-12 | -0.546 | 0.07365 | -0.012 | -7.413
-11.5 | -0.547 | 0.06914 | -0.012 | -7.911
-11 | -0.545 | 0.06482 | -0.012 | -8.407
-10.5 | -0.54 | 0.06098 | -0.012 | -8.848
-10 | -0.531 | 0.05707 | -0.012 | -9.304
-9.5 | -0.519 | 0.05327 | -0.013 | -9.742
-9 | -0.504 | 0.04936 | -0.013 | -10.205
-8.5 | -0.485 | 0.04569 | -0.014 | -10.612
-8 | -0.465 | 0.04074 | -0.015 | -11.402
-7.5 | -0.529 | 0.00967 | -0.022 | -54.688
-7 | -0.49 | 0.01022 | -0.022 | -47.981
-6.5 | -0.448 | 0.01 | -0.023 | -44.813
-6 | -0.403 | 0.00974 | -0.023 | -41.348
-5.5 | -0.355 | 0.00952 | -0.023 | -37.234
-5 | -0.304 | 0.00933 | -0.023 | -32.58
-4.5 | -0.251 | 0.00914 | -0.023 | -27.49
-4 | -0.196 | 0.00977 | -0.023 | -20.114
-3.5 | -0.14 | 0.00955 | -0.023 | -14.689
-3 | -0.083 | 0.00935 | -0.024 | -8.851
-2.5 | -0.024 | 0.00919 | -0.024 | -2.65
-2 | 0.035 | 0.00904 | -0.024 | 3.834
-1.5 | 0.094 | 0.00899 | -0.024 | 10.477
-1 | 0.154 | 0.00891 | -0.024 | 17.279
-0.5 | 0.214 | 0.00981 | -0.024 | 21.825
0 | 0.274 | 0.00968 | -0.025 | 28.302
0.5 | 0.333 | 0.00951 | -0.025 | 35.048
1 | 0.393 | 0.00939 | -0.025 | 41.824
1.5 | 0.452 | 0.00941 | -0.025 | 48.067
2 | 0.511 | 0.01037 | -0.025 | 49.322
2.5 | 0.571 | 0.00901 | -0.026 | 63.362
3 | 0.63 | 0.0091 | -0.026 | 69.171
3.5 | 0.688 | 0.00911 | -0.026 | 75.566
4 | 0.747 | 0.00903 | -0.026 | 82.759
4.5 | 0.805 | 0.00912 | -0.026 | 88.303
5 | 0.863 | 0.00922 | -0.027 | 93.689
5.5 | 0.921 | 0.0093 | -0.027 | 99.03
6 | 0.979 | 0.00952 | -0.027 | 102.817
6.5 | 1.036 | 0.00969 | -0.027 | 106.885
7 | 1.092 | 0.00997 | -0.028 | 109.554
7.5 | 1.147 | 0.01047 | -0.028 | 109.479
8 | 1.198 | 0.00956 | -0.028 | 125.371
8.5 | 1.248 | 0.0097 | -0.028 | 128.674
9 | 1.294 | 0.00959 | -0.029 | 134.844
9.5 | 1.335 | 0.00959 | -0.029 | 139.261
10 | 1.373 | 0.01117 | -0.029 | 122.978
10.5 | 1.406 | 0.01191 | -0.029 | 118.037
11 | 1.432 | 0.01272 | -0.029 | 112.594
11.5 | 1.452 | 0.01364 | -0.03 | 106.45
12 | 1.465 | 0.01477 | -0.03 | 99.162
12.5 | 1.471 | 0.01624 | -0.03 | 90.571
13 | 1.469 | 0.01813 | -0.03 | 81.054
13.5 | 1.462 | 0.02048 | -0.03 | 71.362
14 | 1.445 | 0.02344 | -0.03 | 61.616
14.5 | 1.421 | 0.02695 | -0.03 | 52.731
15 | 1.391 | 0.03138 | -0.029 | 44.338
15.5 | 1.359 | 0.03605 | -0.029 | 37.681
16 | 1.321 | 0.04174 | -0.029 | 31.646
16.5 | 1.282 | 0.04743 | -0.029 | 27.021
17 | 1.239 | 0.05384 | -0.029 | 23.019
17.5 | 1.196 | 0.06044 | -0.029 | 19.781

## 132. Re 16M Mach 0.10 (2)
BIGFOIL.COM POLAR EXPORT
NACA34010.5
NACA34010.5 |  |  |  | Cl Max: | 1.9026 | at alpha= | 18.5 | deg
XFOIL ncrit=9 |  |  |  | L/D Max: | 183.071 | at alpha= | 6 | deg
Re: | 16000000 |  |  | Cd Min: | 0.05793 | at alpha= | 20 | deg
Mach: | 0.1 |  |  | Cl=0 at alpha= | -2.3434 | deg
|  |  |  | @ Cl=0.1, Cd= | 0.0057372
|  |  |  | @ Cl=0.4, Cd= | 0.0056543
|  |  |  | @ Cl=0.6, Cd= | 0.0050798
alpha (deg) | Cl | Cd | Cm | Cl/Cd
-14.5 | -1.3412 | 0.014 | -0.0406 | -95.8
-14 | -1.2851 | 0.01288 | -0.0406 | -99.7748
-13.5 | -1.2277 | 0.01187 | -0.0408 | -103.4288
-13 | -1.1701 | 0.01096 | -0.041 | -106.7609
-12.5 | -1.1166 | 0.01027 | -0.0401 | -108.7244
-12 | -1.0468 | 0.00961 | -0.0428 | -108.9282
-11.5 | -0.9798 | 0.00915 | -0.0447 | -107.082
-10.5 | -0.8816 | 0.0086 | -0.0408 | -102.5116
-10 | -0.83 | 0.00832 | -0.0394 | -99.7596
-9.5 | -0.7779 | 0.00805 | -0.0381 | -96.6335
-9 | -0.7256 | 0.0077 | -0.0369 | -94.2338
-8.5 | -0.6733 | 0.0074 | -0.0356 | -90.9865
-8 | -0.6205 | 0.00715 | -0.0345 | -86.7832
-7.5 | -0.567 | 0.00696 | -0.0335 | -81.4655
-7 | -0.5131 | 0.00684 | -0.0326 | -75.0146
-6.5 | -0.4587 | 0.0067 | -0.0318 | -68.4627
-6 | -0.4048 | 0.00655 | -0.0309 | -61.8015
-5.5 | -0.3506 | 0.0064 | -0.0301 | -54.7812
-5 | -0.2958 | 0.0063 | -0.0295 | -46.9524
-4.5 | -0.2404 | 0.00623 | -0.0289 | -38.5875
-4 | -0.1851 | 0.00611 | -0.0283 | -30.2946
-3.5 | -0.1296 | 0.00602 | -0.0279 | -21.5282
-3 | -0.0734 | 0.00593 | -0.0275 | -12.3777
-2.5 | -0.0176 | 0.00585 | -0.0271 | -3.0085
-2 | 0.0386 | 0.0058 | -0.0267 | 6.6552
-1.5 | 0.0948 | 0.00574 | -0.0264 | 16.5157
-1 | 0.1509 | 0.00571 | -0.0261 | 26.4273
-0.5 | 0.2073 | 0.00567 | -0.0259 | 36.5608
0 | 0.2635 | 0.00567 | -0.0256 | 46.4727
0.5 | 0.3199 | 0.00565 | -0.0254 | 56.6195
1 | 0.3759 | 0.00565 | -0.0252 | 66.531
1.5 | 0.4321 | 0.00566 | -0.025 | 76.3428
2 | 0.4881 | 0.00569 | -0.0248 | 85.7821
3 | 0.5926 | 0.00511 | -0.0231 | 115.9687
3.5 | 0.644 | 0.0049 | -0.0221 | 131.4286
4 | 0.6957 | 0.00474 | -0.0211 | 146.7722
4.5 | 0.747 | 0.00468 | -0.02 | 159.6154
5 | 0.796 | 0.00463 | -0.0183 | 171.9222
5.5 | 0.8493 | 0.00473 | -0.0176 | 179.556
6 | 0.9062 | 0.00495 | -0.0178 | 183.0707
7 | 1.0337 | 0.00565 | -0.0216 | 182.9558
7.5 | 1.0896 | 0.00602 | -0.0217 | 180.9967
8 | 1.1452 | 0.00651 | -0.022 | 175.914
8.5 | 1.2029 | 0.00715 | -0.0228 | 168.2378
9 | 1.2603 | 0.00777 | -0.0236 | 162.2008
9.5 | 1.3172 | 0.00842 | -0.0243 | 156.4371
10 | 1.374 | 0.00906 | -0.025 | 151.6556
10.5 | 1.4307 | 0.00963 | -0.0257 | 148.567
11 | 1.482 | 0.01019 | -0.0253 | 145.4367
11.5 | 1.5244 | 0.01071 | -0.0229 | 142.3343
12 | 1.5656 | 0.0113 | -0.0204 | 138.5487
12.5 | 1.6078 | 0.01191 | -0.0182 | 134.9958
13 | 1.6507 | 0.01253 | -0.0163 | 131.7398
13.5 | 1.6921 | 0.01324 | -0.0142 | 127.8021
14 | 1.732 | 0.01398 | -0.0119 | 123.8913
14.5 | 1.7705 | 0.01473 | -0.0096 | 120.1969
15 | 1.8016 | 0.01556 | -0.0059 | 115.7841
15.5 | 1.8232 | 0.01665 | -0.001 | 109.5015
16 | 1.8482 | 0.01777 | 0.0028 | 104.0068
16.5 | 1.87 | 0.01918 | 0.0064 | 97.4974
17 | 1.8864 | 0.0211 | 0.0097 | 89.4028
17.5 | 1.8969 | 0.02375 | 0.0126 | 79.8695
18 | 1.8994 | 0.02753 | 0.0145 | 68.9938
18.5 | 1.9026 | 0.03187 | 0.0151 | 59.6988
19 | 1.8916 | 0.03832 | 0.0142 | 49.3633
19.5 | 1.8694 | 0.04675 | 0.0119 | 39.9872
20 | 1.8296 | 0.05793 | 0.008 | 31.5829

## 133. Re 16M Mach 0.25 (1)
BIGFOIL.COM POLAR EXPORT
NACA34010.5
NACA34010.5 |  |  |  | Cl Max: | 1.438 | at alpha= | 11.5 | deg
JavaFoil+Calcfoil stall+Eppler ext transition |  |  |  | L/D Max: | 139.686 | at alpha= | 9 | deg
Re: | 16000000 |  |  | Cd Min: | 0.00902 | at alpha= | -0.5 | deg
Mach: | 0.25 |  |  | Cl=0 at alpha= | -2.2951 | deg
|  |  |  | @ Cl=0.1, Cd= | 0.00908
|  |  |  | @ Cl=0.4, Cd= | 0.0095631
|  |  |  | @ Cl=0.6, Cd= | 0.0092121
alpha (deg) | Cl | Cd | Cm | Cl/Cd
-14.5 | -0.191 | 0.10553 | -0.011 | -1.809
-14 | -0.243 | 0.09988 | -0.011 | -2.435
-13.5 | -0.287 | 0.09486 | -0.011 | -3.029
-13 | -0.326 | 0.08963 | -0.011 | -3.64
-12.5 | -0.361 | 0.08483 | -0.011 | -4.254
-12 | -0.39 | 0.08415 | -0.01 | -4.632
-11.5 | -0.417 | 0.07424 | -0.011 | -5.614
-11 | -0.437 | 0.06971 | -0.011 | -6.274
-10.5 | -0.452 | 0.0656 | -0.012 | -6.897
-10 | -0.462 | 0.0615 | -0.012 | -7.51
-9.5 | -0.466 | 0.05711 | -0.012 | -8.153
-9 | -0.463 | 0.0533 | -0.012 | -8.695
-8.5 | -0.455 | 0.04941 | -0.013 | -9.218
-8 | -0.442 | 0.04589 | -0.013 | -9.627
-7.5 | -0.422 | 0.04228 | -0.014 | -9.988
-7 | -0.401 | 0.03682 | -0.015 | -10.89
-6.5 | -0.447 | 0.0103 | -0.023 | -43.399
-6 | -0.405 | 0.01005 | -0.023 | -40.269
-5.5 | -0.358 | 0.00977 | -0.023 | -36.69
-5 | -0.309 | 0.00955 | -0.024 | -32.313
-4.5 | -0.256 | 0.00938 | -0.024 | -27.284
-4 | -0.201 | 0.00918 | -0.024 | -21.853
-3.5 | -0.143 | 0.00981 | -0.024 | -14.624
-3 | -0.085 | 0.00952 | -0.024 | -8.902
-2.5 | -0.025 | 0.00935 | -0.024 | -2.67
-2 | 0.036 | 0.00922 | -0.024 | 3.861
-1.5 | 0.097 | 0.00908 | -0.025 | 10.65
-1 | 0.158 | 0.00908 | -0.025 | 17.425
-0.5 | 0.22 | 0.00902 | -0.025 | 24.381
0 | 0.281 | 0.00987 | -0.025 | 28.503
0.5 | 0.343 | 0.00975 | -0.025 | 35.129
1 | 0.404 | 0.00955 | -0.026 | 42.25
1.5 | 0.465 | 0.00949 | -0.026 | 48.927
2 | 0.525 | 0.0106 | -0.026 | 49.581
2.5 | 0.586 | 0.00918 | -0.026 | 63.848
3 | 0.647 | 0.00932 | -0.026 | 69.379
3.5 | 0.707 | 0.00935 | -0.027 | 75.599
4 | 0.767 | 0.00928 | -0.027 | 82.667
4.5 | 0.827 | 0.00934 | -0.027 | 88.485
5 | 0.886 | 0.00946 | -0.027 | 93.713
5.5 | 0.946 | 0.0096 | -0.028 | 98.471
6 | 1.004 | 0.00991 | -0.028 | 101.309
6.5 | 1.063 | 0.01021 | -0.028 | 104.134
7 | 1.12 | 0.0097 | -0.028 | 115.491
7.5 | 1.175 | 0.00999 | -0.029 | 117.618
8 | 1.227 | 0.00954 | -0.029 | 128.654
8.5 | 1.275 | 0.00978 | -0.029 | 130.467
9 | 1.319 | 0.00944 | -0.029 | 139.686
9.5 | 1.357 | 0.01126 | -0.03 | 120.524
10 | 1.39 | 0.01214 | -0.03 | 114.505
10.5 | 1.416 | 0.01307 | -0.03 | 108.283
11 | 1.431 | 0.01421 | -0.03 | 100.702
11.5 | 1.438 | 0.01561 | -0.03 | 92.098
12 | 1.434 | 0.0175 | -0.03 | 81.939
12.5 | 1.42 | 0.01995 | -0.03 | 71.182
13 | 1.396 | 0.02321 | -0.03 | 60.164
13.5 | 1.364 | 0.02716 | -0.03 | 50.231
14 | 1.319 | 0.03212 | -0.029 | 41.053
14.5 | 1.264 | 0.03765 | -0.029 | 33.57
15 | 1.201 | 0.0442 | -0.029 | 27.164
15.5 | 1.131 | 0.05127 | -0.029 | 22.056
16 | 1.055 | 0.05882 | -0.029 | 17.943
16.5 | 0.974 | 0.06745 | -0.028 | 14.439

## 134. Re 16M Mach 0.25 (2)
BIGFOIL.COM POLAR EXPORT
NACA34010.5
NACA34010.5 |  |  |  | Cl Max: | 1.8659 | at alpha= | 16.5 | deg
XFOIL ncrit=9 |  |  |  | L/D Max: | 188.596 | at alpha= | 6.5 | deg
Re: | 16000000 |  |  | Cd Min: | 0.23336 | at alpha= | -20 | deg
Mach: | 0.25 |  |  | Cl=0 at alpha= | -2.3417 | deg
|  |  |  | @ Cl=0.1, Cd= | 0.0057593
|  |  |  | @ Cl=0.4, Cd= | 0.005688
|  |  |  | @ Cl=0.6, Cd= | 0.0053145
alpha (deg) | Cl | Cd | Cm | Cl/Cd
-20 | -0.7004 | 0.23336 | 0.051 | -3.0014
-19.5 | -0.6835 | 0.22699 | 0.0471 | -3.0111
-19 | -0.666 | 0.22096 | 0.0435 | -3.0141
-18.5 | -0.6493 | 0.21449 | 0.0398 | -3.0272
-18 | -0.6457 | 0.20169 | 0.0345 | -3.2014
-17 | -0.612 | 0.18939 | 0.0278 | -3.2314
-16.5 | -0.5936 | 0.18412 | 0.0249 | -3.224
-16 | -0.6038 | 0.1686 | 0.0185 | -3.5813
-15.5 | -0.6138 | 0.15522 | 0.0124 | -3.9544
-15 | -0.6007 | 0.14871 | 0.0094 | -4.0394
-14.5 | -0.6481 | 0.12795 | -0.0013 | -5.0653
-14 | -0.6816 | 0.11231 | -0.0101 | -6.0689
-13.5 | -0.7343 | 0.09415 | -0.0218 | -7.7993
-13 | -0.8469 | 0.06447 | -0.0518 | -13.1363
-12.5 | -1.1615 | 0.01731 | -0.0573 | -67.0999
-12 | -1.1124 | 0.01375 | -0.0555 | -80.9018
-11.5 | -1.03 | 0.01181 | -0.0586 | -87.2142
-11 | -0.9831 | 0.01089 | -0.0543 | -90.2755
-10.5 | -0.9292 | 0.01006 | -0.0514 | -92.3658
-10 | -0.8744 | 0.00945 | -0.0487 | -92.5291
-9.5 | -0.8184 | 0.00895 | -0.0463 | -91.4413
-9 | -0.7615 | 0.00853 | -0.0442 | -89.2732
-8.5 | -0.705 | 0.00814 | -0.0422 | -86.6093
-8 | -0.6492 | 0.00771 | -0.0402 | -84.2023
-7 | -0.5363 | 0.0071 | -0.0368 | -75.5352
-6 | -0.4219 | 0.00677 | -0.0341 | -62.3191
-5.5 | -0.365 | 0.00659 | -0.0329 | -55.3869
-5 | -0.308 | 0.00643 | -0.0318 | -47.9005
-4.5 | -0.2502 | 0.0063 | -0.0309 | -39.7143
-4 | -0.1922 | 0.00619 | -0.0301 | -31.0501
-3.5 | -0.1346 | 0.00607 | -0.0293 | -22.1746
-3 | -0.0765 | 0.00598 | -0.0287 | -12.7926
-2.5 | -0.0184 | 0.00589 | -0.0282 | -3.1239
-2 | 0.0397 | 0.00584 | -0.0277 | 6.7979
-1.5 | 0.098 | 0.00576 | -0.0273 | 17.0139
-1 | 0.1559 | 0.00574 | -0.0268 | 27.1603
-0.5 | 0.2143 | 0.00569 | -0.0265 | 37.6626
0 | 0.2722 | 0.0057 | -0.0262 | 47.7544
0.5 | 0.3306 | 0.00567 | -0.0259 | 58.3069
1 | 0.3884 | 0.00569 | -0.0256 | 68.2601
1.5 | 0.4466 | 0.00568 | -0.0253 | 78.6268
2 | 0.5043 | 0.00573 | -0.025 | 88.0105
2.5 | 0.5623 | 0.00572 | -0.0247 | 98.3042
3 | 0.6125 | 0.00518 | -0.0231 | 118.2432
3.5 | 0.6657 | 0.00494 | -0.022 | 134.7571
4 | 0.7189 | 0.0048 | -0.0207 | 149.7708
4.5 | 0.7724 | 0.00473 | -0.0195 | 163.2981
5 | 0.8229 | 0.00471 | -0.0175 | 174.7134
5.5 | 0.8788 | 0.0048 | -0.0167 | 183.0833
6 | 0.9389 | 0.00503 | -0.0169 | 186.66
6.5 | 1.0071 | 0.00534 | -0.0189 | 188.5955
7 | 1.0737 | 0.00578 | -0.0207 | 185.7612
7.5 | 1.1309 | 0.00617 | -0.0202 | 183.2901
8 | 1.1907 | 0.00673 | -0.0204 | 176.9242
8.5 | 1.251 | 0.00745 | -0.0209 | 167.9195
9 | 1.3109 | 0.0082 | -0.0212 | 159.8659
9.5 | 1.371 | 0.00893 | -0.0215 | 153.5274
10 | 1.4311 | 0.00965 | -0.0218 | 148.3005
10.5 | 1.4914 | 0.01028 | -0.022 | 145.0778
11 | 1.5351 | 0.01088 | -0.0186 | 141.0938
11.5 | 1.5783 | 0.01154 | -0.0153 | 136.7678
12 | 1.6224 | 0.01223 | -0.0122 | 132.6574
12.5 | 1.6672 | 0.01296 | -0.0093 | 128.642
13 | 1.7089 | 0.01384 | -0.006 | 123.4754
13.5 | 1.7505 | 0.01469 | -0.0027 | 119.1627
14 | 1.7786 | 0.01565 | 0.0028 | 113.6486
14.5 | 1.8034 | 0.01691 | 0.0081 | 106.647
15 | 1.8288 | 0.01834 | 0.0126 | 99.7165
15.5 | 1.8493 | 0.02026 | 0.0167 | 91.2784
16 | 1.8619 | 0.02303 | 0.0202 | 80.8467
16.5 | 1.8659 | 0.02707 | 0.0225 | 68.9287
17 | 1.8623 | 0.03263 | 0.0228 | 57.0732
17.5 | 1.8471 | 0.04025 | 0.0212 | 45.8907
18 | 1.8088 | 0.05113 | 0.0174 | 35.3765
18.5 | 1.7503 | 0.06466 | 0.0122 | 27.0693
19 | 1.6711 | 0.08109 | 0.0053 | 20.608
19.5 | 1.6068 | 0.09621 | -0.0014 | 16.701
20 | 1.5543 | 0.11032 | -0.0081 | 14.089

## 135. Re 16M Mach 0.50 (1)
BIGFOIL.COM POLAR EXPORT
NACA34010.5
NACA34010.5 |  |  |  | Cl Max: | 1.354 | at alpha= | 9 | deg
JavaFoil+Calcfoil stall+Eppler ext transition |  |  |  | L/D Max: | 130.4 | at alpha= | 7 | deg
Re: | 16000000 |  |  | Cd Min: | 0.00864 | at alpha= | 2.5 | deg
Mach: | 0.5 |  |  | Cl=0 at alpha= | -2.291 | deg
|  |  |  | @ Cl=0.1, Cd= | 0.0091232
|  |  |  | @ Cl=0.4, Cd= | 0.00893
|  |  |  | @ Cl=0.6, Cd= | 0.009439
alpha (deg) | Cl | Cd | Cm | Cl/Cd
-20 | -0.938 | 0.15747 | -0.015 | -5.956
-19.5 | -0.914 | 0.14279 | -0.015 | -6.4
-19 | -0.89 | 0.1329 | -0.015 | -6.694
-18.5 | -0.86 | 0.14347 | -0.014 | -5.992
-18 | -0.835 | 0.12988 | -0.014 | -6.432
-17.5 | -0.811 | 0.1201 | -0.015 | -6.752
-17 | -0.784 | 0.11669 | -0.014 | -6.717
-16.5 | -0.757 | 0.11457 | -0.014 | -6.606
-16 | -0.733 | 0.10447 | -0.014 | -7.012
-15.5 | -0.708 | 0.09627 | -0.015 | -7.356
-15 | -0.679 | 0.09837 | -0.014 | -6.899
-14.5 | -0.654 | 0.0885 | -0.014 | -7.395
-14 | -0.631 | 0.08 | -0.015 | -7.892
-13.5 | -0.602 | 0.0813 | -0.014 | -7.403
-13 | -0.574 | 0.07889 | -0.014 | -7.278
-12.5 | -0.55 | 0.07161 | -0.015 | -7.682
-12 | -0.527 | 0.06374 | -0.016 | -8.272
-11.5 | -0.495 | 0.06844 | -0.014 | -7.231
-11 | -0.469 | 0.06326 | -0.014 | -7.42
-10.5 | -0.445 | 0.05709 | -0.015 | -7.795
-10 | -0.415 | 0.05947 | -0.014 | -6.978
-9.5 | -0.389 | 0.05521 | -0.014 | -7.044
-9 | -0.361 | 0.05464 | -0.014 | -6.611
-8.5 | -0.335 | 0.05094 | -0.014 | -6.574
-8 | -0.309 | 0.04698 | -0.015 | -6.575
-7.5 | -0.281 | 0.04713 | -0.014 | -5.961
-7 | -0.255 | 0.04378 | -0.014 | -5.816
-6.5 | -0.227 | 0.04299 | -0.014 | -5.283
-6 | -0.2 | 0.04209 | -0.013 | -4.75
-5.5 | -0.173 | 0.04066 | -0.013 | -4.253
-5 | -0.23 | 0.03714 | -0.014 | -6.182
-4.5 | -0.212 | 0.03231 | -0.016 | -6.561
-4 | -0.212 | 0.00946 | -0.027 | -22.411
-3.5 | -0.155 | 0.0092 | -0.027 | -16.862
-3 | -0.093 | 0.00898 | -0.027 | -10.332
-2.5 | -0.028 | 0.00876 | -0.027 | -3.145
-2 | 0.039 | 0.00869 | -0.027 | 4.543
-1.5 | 0.108 | 0.00918 | -0.028 | 11.716
-1 | 0.176 | 0.00905 | -0.028 | 19.482
-0.5 | 0.245 | 0.0091 | -0.028 | 26.965
0 | 0.314 | 0.00901 | -0.028 | 34.867
0.5 | 0.382 | 0.00893 | -0.028 | 42.797
1 | 0.45 | 0.00893 | -0.029 | 50.453
1.5 | 0.518 | 0.00899 | -0.029 | 57.647
2 | 0.586 | 0.00965 | -0.029 | 60.745
2.5 | 0.653 | 0.00864 | -0.029 | 75.637
3 | 0.72 | 0.00943 | -0.03 | 76.43
3.5 | 0.787 | 0.00889 | -0.03 | 88.563
4 | 0.854 | 0.00974 | -0.03 | 87.657
4.5 | 0.92 | 0.00991 | -0.03 | 92.763
5 | 0.985 | 0.00942 | -0.031 | 104.509
5.5 | 1.05 | 0.00971 | -0.031 | 108.076
6 | 1.113 | 0.00949 | -0.031 | 117.325
6.5 | 1.176 | 0.00943 | -0.031 | 124.642
7 | 1.236 | 0.00948 | -0.032 | 130.4
7.5 | 1.289 | 0.01021 | -0.032 | 126.174
8 | 1.331 | 0.01139 | -0.032 | 116.839
8.5 | 1.353 | 0.01377 | -0.032 | 98.276
9 | 1.354 | 0.01638 | -0.032 | 82.658
9.5 | 1.319 | 0.02008 | -0.031 | 65.703
10 | 1.223 | 0.02584 | -0.031 | 47.306
10.5 | 0.779 | 0.03589 | -0.03 | 21.703
11 | 0.804 | 0.03922 | -0.03 | 20.502
11.5 | 0.823 | 0.04634 | -0.029 | 17.766
12 | 0.842 | 0.05446 | -0.029 | 15.468
12.5 | 0.878 | 0.05156 | -0.03 | 17.024
13 | 0.901 | 0.05707 | -0.029 | 15.789
13.5 | 0.919 | 0.06718 | -0.029 | 13.685
14 | 0.931 | 0.08569 | -0.028 | 10.866

## 136. Re 16M Mach 0.50 (2)
BIGFOIL.COM POLAR EXPORT
NACA34010.5
NACA34010.5 |  |  |  | Cl Max: | 1.7606 | at alpha= | 11 | deg
XFOIL ncrit=9 |  |  |  | L/D Max: | 201.463 | at alpha= | 6.5 | deg
Re: | 16000000 |  |  | Cd Min: | 0.01426 | at alpha= | 11 | deg
Mach: | 0.5 |  |  | Cl=0 at alpha= | -99 | deg
|  |  |  | @ Cl=0.1, Cd= | 0.0058
|  |  |  | @ Cl=0.4, Cd= | 0.0058167
|  |  |  | @ Cl=0.6, Cd= | 0.005913
alpha (deg) | Cl | Cd | Cm | Cl/Cd
0 | 0.312 | 0.0058 | -0.0285 | 53.7931
0.5 | 0.3782 | 0.00582 | -0.0277 | 64.9828
1 | 0.4451 | 0.00581 | -0.0271 | 76.6093
1.5 | 0.5113 | 0.00587 | -0.0263 | 87.1039
2 | 0.5783 | 0.00589 | -0.0257 | 98.1834
2.5 | 0.6445 | 0.00596 | -0.0248 | 108.1376
3 | 0.7035 | 0.00547 | -0.0227 | 128.6106
4 | 0.825 | 0.00508 | -0.0184 | 162.4016
4.5 | 0.8868 | 0.0051 | -0.0161 | 173.8824
5 | 0.9462 | 0.00505 | -0.0129 | 187.3663
5.5 | 1.0157 | 0.00526 | -0.0117 | 193.0989
6 | 1.0979 | 0.00556 | -0.0127 | 197.464
6.5 | 1.1846 | 0.00588 | -0.0143 | 201.4626
7 | 1.261 | 0.00638 | -0.0136 | 197.6489
7.5 | 1.3329 | 0.00692 | -0.0116 | 192.6156
8 | 1.4094 | 0.00773 | -0.0103 | 182.3286
8.5 | 1.4817 | 0.00898 | -0.0083 | 165
9 | 1.5547 | 0.01025 | -0.0059 | 151.678
9.5 | 1.6177 | 0.0113 | -0.0012 | 143.1593
10 | 1.6682 | 0.01218 | 0.0062 | 136.9622
10.5 | 1.7197 | 0.01316 | 0.0136 | 130.6763
11 | 1.7606 | 0.01426 | 0.0226 | 123.4642

## 137. Re 18M Mach 0.00 (1)
BIGFOIL.COM POLAR EXPORT
NACA34010.5
NACA34010.5 |  |  |  | Cl Max: | 1.481 | at alpha= | 13 | deg
JavaFoil+Calcfoil stall+Eppler ext transition |  |  |  | L/D Max: | 135.883 | at alpha= | 9.5 | deg
Re: | 18000000 |  |  | Cd Min: | 0.0088 | at alpha= | -1 | deg
Mach: | 0 |  |  | Cl=0 at alpha= | -2.2966 | deg
|  |  |  | @ Cl=0.1, Cd= | 0.0088359
|  |  |  | @ Cl=0.4, Cd= | 0.0094183
|  |  |  | @ Cl=0.6, Cd= | 0.0089972
alpha (deg) | Cl | Cd | Cm | Cl/Cd
-13 | -0.56 | 0.08129 | -0.012 | -6.886
-12.5 | -0.563 | 0.07694 | -0.012 | -7.315
-12 | -0.564 | 0.07224 | -0.012 | -7.805
-11.5 | -0.562 | 0.06787 | -0.012 | -8.284
-11 | -0.558 | 0.06371 | -0.012 | -8.754
-10.5 | -0.55 | 0.05983 | -0.012 | -9.196
-10 | -0.54 | 0.05599 | -0.013 | -9.636
-9.5 | -0.526 | 0.05218 | -0.013 | -10.078
-9 | -0.509 | 0.04846 | -0.013 | -10.5
-8.5 | -0.49 | 0.04447 | -0.014 | -11.013
-8 | -0.565 | 0.00963 | -0.022 | -58.674
-7.5 | -0.53 | 0.01026 | -0.022 | -51.641
-7 | -0.49 | 0.01001 | -0.022 | -48.99
-6.5 | -0.448 | 0.00977 | -0.022 | -45.81
-6 | -0.402 | 0.00951 | -0.023 | -42.288
-5.5 | -0.354 | 0.0093 | -0.023 | -38.029
-5 | -0.303 | 0.00912 | -0.023 | -33.23
-4.5 | -0.25 | 0.00895 | -0.023 | -27.973
-4 | -0.196 | 0.00958 | -0.023 | -20.417
-3.5 | -0.14 | 0.00934 | -0.023 | -14.953
-3 | -0.082 | 0.00916 | -0.023 | -8.99
-2.5 | -0.024 | 0.009 | -0.024 | -2.694
-2 | 0.035 | 0.00889 | -0.024 | 3.881
-1.5 | 0.094 | 0.00884 | -0.024 | 10.609
-1 | 0.153 | 0.0088 | -0.024 | 17.419
-0.5 | 0.213 | 0.00964 | -0.024 | 22.09
0 | 0.273 | 0.00952 | -0.024 | 28.632
0.5 | 0.332 | 0.00936 | -0.025 | 35.443
1 | 0.391 | 0.00922 | -0.025 | 42.391
1.5 | 0.45 | 0.01052 | -0.025 | 42.791
2 | 0.509 | 0.01024 | -0.025 | 49.699
2.5 | 0.568 | 0.00892 | -0.025 | 63.619
3 | 0.626 | 0.00906 | -0.026 | 69.159
3.5 | 0.685 | 0.00906 | -0.026 | 75.583
4 | 0.743 | 0.00895 | -0.026 | 83.019
4.5 | 0.801 | 0.00912 | -0.026 | 87.837
5 | 0.859 | 0.00916 | -0.026 | 93.787
5.5 | 0.917 | 0.00921 | -0.027 | 99.556
6 | 0.974 | 0.00943 | -0.027 | 103.282
6.5 | 1.031 | 0.0096 | -0.027 | 107.41
7 | 1.087 | 0.0099 | -0.027 | 109.774
7.5 | 1.141 | 0.01037 | -0.028 | 110.041
8 | 1.193 | 0.01013 | -0.028 | 117.736
8.5 | 1.242 | 0.01021 | -0.028 | 121.647
9 | 1.289 | 0.01002 | -0.028 | 128.615
9.5 | 1.331 | 0.0098 | -0.029 | 135.883
10 | 1.37 | 0.01089 | -0.029 | 125.838
10.5 | 1.404 | 0.01155 | -0.029 | 121.566
11 | 1.432 | 0.0123 | -0.029 | 116.451
11.5 | 1.454 | 0.01311 | -0.029 | 110.936
12 | 1.47 | 0.0141 | -0.03 | 104.253
12.5 | 1.479 | 0.01536 | -0.03 | 96.269
13 | 1.481 | 0.01698 | -0.03 | 87.231
13.5 | 1.477 | 0.01893 | -0.03 | 78.05
14 | 1.464 | 0.02146 | -0.03 | 68.231
14.5 | 1.445 | 0.0246 | -0.03 | 58.723
15 | 1.42 | 0.0283 | -0.03 | 50.179
15.5 | 1.39 | 0.03292 | -0.029 | 42.223
16 | 1.358 | 0.0378 | -0.029 | 35.921
16.5 | 1.323 | 0.04308 | -0.029 | 30.704
17 | 1.285 | 0.04901 | -0.029 | 26.215
17.5 | 1.245 | 0.0552 | -0.029 | 22.562
18 | 1.205 | 0.06171 | -0.029 | 19.526

## 138. Re 18M Mach 0.00 (2)
BIGFOIL.COM POLAR EXPORT
NACA34010.5
NACA34010.5 |  |  |  | Cl Max: | 1.9274 | at alpha= | 18.5 | deg
XFOIL ncrit=9 |  |  |  | L/D Max: | 185.868 | at alpha= | 6 | deg
Re: | 18000000 |  |  | Cd Min: | 0.04578 | at alpha= | 20 | deg
Mach: | 0 |  |  | Cl=0 at alpha= | -2.3423 | deg
|  |  |  | @ Cl=0.1, Cd= | 0.0056369
|  |  |  | @ Cl=0.4, Cd= | 0.0055653
|  |  |  | @ Cl=0.6, Cd= | 0.0051825
alpha (deg) | Cl | Cd | Cm | Cl/Cd
-20 | -1.7427 | 0.02546 | -0.0635 | -68.4485
-19.5 | -1.7295 | 0.02354 | -0.0582 | -73.4707
-19 | -1.7016 | 0.02193 | -0.055 | -77.5923
-18.5 | -1.6691 | 0.02053 | -0.0521 | -81.3005
-18 | -1.6326 | 0.01937 | -0.0496 | -84.285
-17.5 | -1.5946 | 0.01825 | -0.0471 | -87.3753
-17 | -1.5552 | 0.01723 | -0.0447 | -90.2612
-16.5 | -1.5175 | 0.01616 | -0.0418 | -93.9047
-16 | -1.4784 | 0.01531 | -0.039 | -96.5643
-15 | -1.3781 | 0.01356 | -0.0376 | -101.6298
-14.5 | -1.3239 | 0.01251 | -0.0378 | -105.8273
-14 | -1.2682 | 0.01163 | -0.0382 | -109.0456
-13 | -1.1575 | 0.01013 | -0.0384 | -114.2646
-12.5 | -1.0996 | 0.00956 | -0.0389 | -115.0209
-12 | -1.0199 | 0.00899 | -0.0443 | -113.4483
-11.5 | -0.977 | 0.00883 | -0.0413 | -110.6455
-11 | -0.9279 | 0.0086 | -0.0397 | -107.8953
-10.5 | -0.8767 | 0.00829 | -0.0385 | -105.7539
-10 | -0.8255 | 0.00803 | -0.0374 | -102.802
-9 | -0.7216 | 0.0075 | -0.0353 | -96.2133
-8.5 | -0.6698 | 0.00722 | -0.0342 | -92.7701
-8 | -0.6173 | 0.00698 | -0.0333 | -88.4384
-7.5 | -0.5643 | 0.00682 | -0.0324 | -82.7419
-7 | -0.5105 | 0.00669 | -0.0317 | -76.3079
-6.5 | -0.4566 | 0.00656 | -0.031 | -69.6037
-6 | -0.4029 | 0.00644 | -0.0302 | -62.5621
-5.5 | -0.349 | 0.00629 | -0.0295 | -55.4849
-5 | -0.2944 | 0.00619 | -0.0289 | -47.5606
-4.5 | -0.2393 | 0.0061 | -0.0285 | -39.2295
-4 | -0.1842 | 0.006 | -0.028 | -30.7
-3.5 | -0.1289 | 0.0059 | -0.0275 | -21.8475
-3 | -0.0733 | 0.00584 | -0.0272 | -12.5514
-2.5 | -0.0176 | 0.00575 | -0.0268 | -3.0609
-2 | 0.0382 | 0.0057 | -0.0265 | 6.7018
-1.5 | 0.0942 | 0.00564 | -0.0263 | 16.7021
-1 | 0.15 | 0.00561 | -0.026 | 26.738
-0.5 | 0.2062 | 0.00557 | -0.0258 | 37.0197
0 | 0.262 | 0.00558 | -0.0256 | 46.9534
0.5 | 0.3182 | 0.00555 | -0.0254 | 57.3333
1 | 0.3738 | 0.00557 | -0.0251 | 67.1095
1.5 | 0.4299 | 0.00556 | -0.025 | 77.3201
2 | 0.4854 | 0.0056 | -0.0248 | 86.6786
2.5 | 0.5412 | 0.00559 | -0.0246 | 96.8157
3.5 | 0.6422 | 0.00489 | -0.0225 | 131.3292
4 | 0.6933 | 0.00477 | -0.0215 | 145.3459
4.5 | 0.7455 | 0.00468 | -0.0207 | 159.2949
5 | 0.7944 | 0.00463 | -0.0191 | 171.5767
5.5 | 0.8458 | 0.00467 | -0.0181 | 181.1135
6 | 0.8996 | 0.00484 | -0.0177 | 185.8678
7 | 1.0213 | 0.00554 | -0.0205 | 184.3502
7.5 | 1.0819 | 0.00595 | -0.0219 | 181.8319
8 | 1.1341 | 0.00639 | -0.0215 | 177.4804
8.5 | 1.1908 | 0.00704 | -0.0223 | 169.1477
9 | 1.2476 | 0.00763 | -0.0231 | 163.5125
9.5 | 1.3041 | 0.00823 | -0.0239 | 158.4569
10 | 1.3606 | 0.00881 | -0.0247 | 154.4381
10.5 | 1.4168 | 0.00936 | -0.0255 | 151.3675
11 | 1.4725 | 0.0099 | -0.0263 | 148.7374
11.5 | 1.5182 | 0.0104 | -0.0248 | 145.9808
12 | 1.5598 | 0.01094 | -0.0226 | 142.5777
12.5 | 1.6007 | 0.01152 | -0.0203 | 138.9497
13 | 1.6436 | 0.01209 | -0.0186 | 135.9471
13.5 | 1.6853 | 0.01275 | -0.0167 | 132.1804
14 | 1.726 | 0.01343 | -0.0149 | 128.5182
14.5 | 1.7655 | 0.01413 | -0.0128 | 124.9469
15 | 1.8024 | 0.01491 | -0.0105 | 120.8853
15.5 | 1.8268 | 0.01584 | -0.006 | 115.3283
16 | 1.8526 | 0.01676 | -0.0021 | 110.537
16.5 | 1.8766 | 0.01788 | 0.0015 | 104.9553
17 | 1.8959 | 0.01938 | 0.0051 | 97.8277
17.5 | 1.9103 | 0.02139 | 0.0083 | 89.3081
18 | 1.9182 | 0.0242 | 0.0111 | 79.2645
18.5 | 1.9274 | 0.02737 | 0.0127 | 70.4202
19 | 1.9264 | 0.03197 | 0.0133 | 60.2565
19.5 | 1.9193 | 0.03783 | 0.0126 | 50.7349
20 | 1.8996 | 0.04578 | 0.0106 | 41.4941

## 139. Re 18M Mach 0.10 (1)
BIGFOIL.COM POLAR EXPORT
NACA34010.5
NACA34010.5 |  |  |  | Cl Max: | 1.474 | at alpha= | 12.5 | deg
JavaFoil+Calcfoil stall+Eppler ext transition |  |  |  | L/D Max: | 134.479 | at alpha= | 9.5 | deg
Re: | 18000000 |  |  | Cd Min: | 0.00879 | at alpha= | -1 | deg
Mach: | 0.1 |  |  | Cl=0 at alpha= | -2.2966 | deg
|  |  |  | @ Cl=0.1, Cd= | 0.008889
|  |  |  | @ Cl=0.4, Cd= | 0.0092624
|  |  |  | @ Cl=0.6, Cd= | 0.0090242
alpha (deg) | Cl | Cd | Cm | Cl/Cd
-16.5 | -0.45 | 0.12148 | -0.011 | -3.707
-16 | -0.465 | 0.11494 | -0.011 | -4.049
-15.5 | -0.48 | 0.10941 | -0.011 | -4.387
-15 | -0.494 | 0.10365 | -0.011 | -4.764
-14.5 | -0.507 | 0.09788 | -0.011 | -5.175
-14 | -0.518 | 0.09279 | -0.011 | -5.583
-13.5 | -0.528 | 0.08795 | -0.011 | -6.004
-13 | -0.536 | 0.08259 | -0.011 | -6.494
-12.5 | -0.542 | 0.07819 | -0.012 | -6.935
-12 | -0.546 | 0.07321 | -0.012 | -7.461
-11.5 | -0.547 | 0.06871 | -0.012 | -7.964
-11 | -0.545 | 0.06466 | -0.012 | -8.43
-10.5 | -0.54 | 0.06054 | -0.012 | -8.919
-10 | -0.531 | 0.05669 | -0.013 | -9.373
-9.5 | -0.519 | 0.05287 | -0.013 | -9.824
-9 | -0.504 | 0.04919 | -0.013 | -10.244
-8.5 | -0.485 | 0.04523 | -0.014 | -10.732
-8 | -0.468 | 0.03917 | -0.015 | -11.937
-7.5 | -0.529 | 0.00957 | -0.022 | -55.28
-7 | -0.49 | 0.01007 | -0.022 | -48.688
-6.5 | -0.448 | 0.00984 | -0.023 | -45.521
-6 | -0.403 | 0.0096 | -0.023 | -41.967
-5.5 | -0.355 | 0.00938 | -0.023 | -37.814
-5 | -0.304 | 0.0092 | -0.023 | -33.056
-4.5 | -0.251 | 0.009 | -0.023 | -27.906
-4 | -0.196 | 0.00963 | -0.023 | -20.404
-3.5 | -0.14 | 0.00938 | -0.023 | -14.949
-3 | -0.083 | 0.00922 | -0.024 | -8.977
-2.5 | -0.024 | 0.00903 | -0.024 | -2.698
-2 | 0.035 | 0.00892 | -0.024 | 3.887
-1.5 | 0.094 | 0.0089 | -0.024 | 10.585
-1 | 0.154 | 0.00879 | -0.024 | 17.525
-0.5 | 0.214 | 0.00965 | -0.024 | 22.181
0 | 0.274 | 0.00953 | -0.025 | 28.742
0.5 | 0.333 | 0.00941 | -0.025 | 35.417
1 | 0.393 | 0.00926 | -0.025 | 42.425
1.5 | 0.452 | 0.00928 | -0.025 | 48.726
2 | 0.511 | 0.01026 | -0.025 | 49.862
2.5 | 0.571 | 0.00898 | -0.026 | 63.556
3 | 0.63 | 0.00907 | -0.026 | 69.378
3.5 | 0.688 | 0.00913 | -0.026 | 75.427
4 | 0.747 | 0.009 | -0.026 | 82.982
4.5 | 0.805 | 0.00911 | -0.026 | 88.428
5 | 0.863 | 0.00919 | -0.027 | 93.937
5.5 | 0.921 | 0.00928 | -0.027 | 99.272
6 | 0.979 | 0.00953 | -0.027 | 102.714
6.5 | 1.036 | 0.0097 | -0.027 | 106.774
7 | 1.092 | 0.01002 | -0.028 | 109.005
7.5 | 1.147 | 0.01048 | -0.028 | 109.383
8 | 1.198 | 0.00957 | -0.028 | 125.161
8.5 | 1.248 | 0.00976 | -0.028 | 127.763
9 | 1.294 | 0.01015 | -0.029 | 127.388
9.5 | 1.336 | 0.00993 | -0.029 | 134.479
10 | 1.374 | 0.01104 | -0.029 | 124.473
10.5 | 1.407 | 0.01174 | -0.029 | 119.873
11 | 1.434 | 0.0125 | -0.029 | 114.692
11.5 | 1.454 | 0.01338 | -0.03 | 108.675
12 | 1.467 | 0.01445 | -0.03 | 101.535
12.5 | 1.474 | 0.0158 | -0.03 | 93.267
13 | 1.473 | 0.01758 | -0.03 | 83.786
13.5 | 1.465 | 0.01978 | -0.03 | 74.069
14 | 1.448 | 0.02259 | -0.03 | 64.13
14.5 | 1.424 | 0.02606 | -0.03 | 54.663
15 | 1.395 | 0.0302 | -0.03 | 46.199
15.5 | 1.362 | 0.03474 | -0.029 | 39.213
16 | 1.325 | 0.04012 | -0.029 | 33.026
16.5 | 1.285 | 0.04591 | -0.029 | 27.98
17 | 1.243 | 0.05199 | -0.029 | 23.9
17.5 | 1.198 | 0.05888 | -0.029 | 20.345

## 140. Re 18M Mach 0.10 (2)
BIGFOIL.COM POLAR EXPORT
NACA34010.5
NACA34010.5 |  |  |  | Cl Max: | 1.9186 | at alpha= | 18.5 | deg
XFOIL ncrit=9 |  |  |  | L/D Max: | 186.276 | at alpha= | 6 | deg
Re: | 18000000 |  |  | Cd Min: | 0.05379 | at alpha= | 20 | deg
Mach: | 0.1 |  |  | Cl=0 at alpha= | -2.3422 | deg
|  |  |  | @ Cl=0.1, Cd= | 0.0056381
|  |  |  | @ Cl=0.4, Cd= | 0.0055715
|  |  |  | @ Cl=0.6, Cd= | 0.0052176
alpha (deg) | Cl | Cd | Cm | Cl/Cd
-20 | -1.6466 | 0.03542 | -0.0772 | -46.4879
-19.5 | -1.6825 | 0.02951 | -0.0718 | -57.0146
-19 | -1.6868 | 0.02659 | -0.0649 | -63.4374
-18.5 | -1.666 | 0.0242 | -0.0609 | -68.843
-18 | -1.6353 | 0.02246 | -0.0575 | -72.8094
-17.5 | -1.6017 | 0.02081 | -0.0543 | -76.9678
-17 | -1.5646 | 0.01939 | -0.0513 | -80.6911
-16.5 | -1.5283 | 0.01787 | -0.0481 | -85.5232
-16 | -1.4901 | 0.01678 | -0.0447 | -88.8021
-15.5 | -1.4503 | 0.01562 | -0.0416 | -92.8489
-14.5 | -1.3385 | 0.01366 | -0.0414 | -97.9868
-14 | -1.2824 | 0.01257 | -0.0414 | -102.0207
-13.5 | -1.2252 | 0.01159 | -0.0416 | -105.7118
-13 | -1.1698 | 0.01069 | -0.0412 | -109.4294
-12.5 | -1.1128 | 0.00996 | -0.0411 | -111.7269
-12 | -1.0306 | 0.00925 | -0.0465 | -111.4162
-11.5 | -0.987 | 0.00905 | -0.0433 | -109.0608
-11 | -0.9372 | 0.00878 | -0.0415 | -106.7426
-10.5 | -0.8853 | 0.00845 | -0.0402 | -104.7692
-10 | -0.8333 | 0.00816 | -0.0389 | -102.1201
-9.5 | -0.7809 | 0.00791 | -0.0376 | -98.7231
-9 | -0.7278 | 0.00763 | -0.0365 | -95.3866
-8.5 | -0.6753 | 0.00733 | -0.0353 | -92.1282
-8 | -0.6223 | 0.00707 | -0.0342 | -88.0198
-7.5 | -0.5689 | 0.00687 | -0.0332 | -82.8093
-7 | -0.5147 | 0.00672 | -0.0324 | -76.5923
-6 | -0.406 | 0.00648 | -0.0308 | -62.6543
-5.5 | -0.3516 | 0.00632 | -0.03 | -55.6329
-5 | -0.2966 | 0.00621 | -0.0293 | -47.7617
-4.5 | -0.241 | 0.00611 | -0.0288 | -39.4435
-4 | -0.1855 | 0.00601 | -0.0283 | -30.8652
-3.5 | -0.1299 | 0.00591 | -0.0278 | -21.9797
-3 | -0.0738 | 0.00585 | -0.0274 | -12.6154
-2.5 | -0.0177 | 0.00575 | -0.027 | -3.0783
-2 | 0.0384 | 0.00571 | -0.0267 | 6.725
-1.5 | 0.0947 | 0.00564 | -0.0264 | 16.7908
-1 | 0.1509 | 0.00562 | -0.0261 | 26.8505
-0.5 | 0.2074 | 0.00558 | -0.0259 | 37.1685
0 | 0.2636 | 0.00558 | -0.0257 | 47.2401
0.5 | 0.3201 | 0.00555 | -0.0255 | 57.6757
1 | 0.3761 | 0.00558 | -0.0252 | 67.4014
1.5 | 0.4325 | 0.00556 | -0.0251 | 77.7878
2 | 0.4883 | 0.00561 | -0.0248 | 87.041
2.5 | 0.5445 | 0.0056 | -0.0247 | 97.2321
3.5 | 0.6461 | 0.0049 | -0.0225 | 131.8571
4 | 0.6975 | 0.00478 | -0.0214 | 145.9205
4.5 | 0.7501 | 0.00469 | -0.0206 | 159.936
5 | 0.7993 | 0.00464 | -0.019 | 172.2629
5.5 | 0.851 | 0.00469 | -0.018 | 181.4499
6 | 0.9053 | 0.00486 | -0.0175 | 186.2757
7 | 1.0286 | 0.00556 | -0.0204 | 185
7.5 | 1.0894 | 0.00598 | -0.0217 | 182.1739
8 | 1.1422 | 0.00642 | -0.0212 | 177.9128
8.5 | 1.1993 | 0.0071 | -0.022 | 168.9155
9 | 1.2566 | 0.00771 | -0.0227 | 162.9831
9.5 | 1.3137 | 0.00833 | -0.0234 | 157.7071
10 | 1.3708 | 0.00891 | -0.0242 | 153.8496
10.5 | 1.4276 | 0.00948 | -0.0249 | 150.5907
11 | 1.4838 | 0.01004 | -0.0255 | 147.7888
11.5 | 1.5282 | 0.01054 | -0.0236 | 144.9905
12 | 1.5702 | 0.01108 | -0.0212 | 141.7148
12.5 | 1.6115 | 0.0117 | -0.0188 | 137.735
13 | 1.6548 | 0.0123 | -0.0169 | 134.5366
13.5 | 1.6965 | 0.013 | -0.0149 | 130.5
14 | 1.7377 | 0.01368 | -0.0128 | 127.0249
14.5 | 1.7762 | 0.01446 | -0.0104 | 122.8354
15 | 1.8097 | 0.0153 | -0.0073 | 118.281
15.5 | 1.8328 | 0.01626 | -0.0024 | 112.7183
16 | 1.8585 | 0.0173 | 0.0014 | 107.4277
16.5 | 1.8808 | 0.01863 | 0.0052 | 100.9554
17 | 1.8965 | 0.02051 | 0.0088 | 92.4671
17.5 | 1.9073 | 0.02303 | 0.0119 | 82.8181
18 | 1.9144 | 0.02628 | 0.014 | 72.8463
18.5 | 1.9186 | 0.03034 | 0.015 | 63.2367
19 | 1.9128 | 0.03601 | 0.0146 | 53.1186
19.5 | 1.8959 | 0.04356 | 0.0129 | 43.5239
20 | 1.8616 | 0.05379 | 0.0095 | 34.6087

## 141. Re 18M Mach 0.25 (1)
BIGFOIL.COM POLAR EXPORT
NACA34010.5
NACA34010.5 |  |  |  | Cl Max: | 1.44 | at alpha= | 11.5 | deg
JavaFoil+Calcfoil stall+Eppler ext transition |  |  |  | L/D Max: | 132.853 | at alpha= | 9 | deg
Re: | 18000000 |  |  | Cd Min: | 0.00895 | at alpha= | -1 | deg
Mach: | 0.25 |  |  | Cl=0 at alpha= | -2.2951 | deg
|  |  |  | @ Cl=0.1, Cd= | 0.008969
|  |  |  | @ Cl=0.4, Cd= | 0.0094692
|  |  |  | @ Cl=0.6, Cd= | 0.0091821
alpha (deg) | Cl | Cd | Cm | Cl/Cd
-12 | -0.39 | 0.08315 | -0.01 | -4.69
-11.5 | -0.417 | 0.07378 | -0.011 | -5.651
-11 | -0.437 | 0.06959 | -0.011 | -6.285
-10.5 | -0.453 | 0.06524 | -0.012 | -6.936
-10 | -0.462 | 0.0612 | -0.012 | -7.549
-9.5 | -0.466 | 0.05685 | -0.012 | -8.194
-9 | -0.464 | 0.05294 | -0.013 | -8.757
-8.5 | -0.456 | 0.04926 | -0.013 | -9.248
-8 | -0.442 | 0.04567 | -0.013 | -9.678
-7.5 | -0.423 | 0.04175 | -0.014 | -10.13
-7 | -0.484 | 0.00959 | -0.023 | -50.506
-6.5 | -0.447 | 0.01015 | -0.023 | -44.047
-6 | -0.405 | 0.0099 | -0.023 | -40.879
-5.5 | -0.358 | 0.00962 | -0.023 | -37.245
-5 | -0.309 | 0.0094 | -0.024 | -32.815
-4.5 | -0.256 | 0.00924 | -0.024 | -27.686
-4 | -0.201 | 0.00992 | -0.024 | -20.227
-3.5 | -0.143 | 0.00958 | -0.024 | -14.979
-3 | -0.085 | 0.00938 | -0.024 | -9.032
-2.5 | -0.025 | 0.00922 | -0.024 | -2.708
-2 | 0.036 | 0.00905 | -0.024 | 3.933
-1.5 | 0.097 | 0.00897 | -0.025 | 10.781
-1 | 0.158 | 0.00895 | -0.025 | 17.675
-0.5 | 0.22 | 0.00981 | -0.025 | 22.417
0 | 0.281 | 0.00972 | -0.025 | 28.957
0.5 | 0.343 | 0.0096 | -0.025 | 35.667
1 | 0.404 | 0.00946 | -0.026 | 42.684
1.5 | 0.465 | 0.0094 | -0.026 | 49.421
2 | 0.525 | 0.01048 | -0.026 | 50.123
2.5 | 0.586 | 0.00915 | -0.026 | 64.06
3 | 0.647 | 0.00929 | -0.026 | 69.609
3.5 | 0.707 | 0.00933 | -0.027 | 75.784
4 | 0.767 | 0.00925 | -0.027 | 82.947
4.5 | 0.827 | 0.00932 | -0.027 | 88.677
5 | 0.886 | 0.00943 | -0.027 | 94.001
5.5 | 0.946 | 0.00957 | -0.028 | 98.843
6 | 1.004 | 0.00991 | -0.028 | 101.358
6.5 | 1.063 | 0.01021 | -0.028 | 104.108
7 | 1.12 | 0.00974 | -0.028 | 115.062
7.5 | 1.175 | 0.01003 | -0.029 | 117.128
8 | 1.227 | 0.00956 | -0.029 | 128.296
8.5 | 1.275 | 0.00985 | -0.029 | 129.446
9 | 1.319 | 0.00993 | -0.029 | 132.853
9.5 | 1.358 | 0.01118 | -0.03 | 121.46
10 | 1.391 | 0.01198 | -0.03 | 116.158
10.5 | 1.417 | 0.01286 | -0.03 | 110.203
11 | 1.433 | 0.01393 | -0.03 | 102.905
11.5 | 1.44 | 0.01525 | -0.03 | 94.431
12 | 1.437 | 0.01703 | -0.03 | 84.352
12.5 | 1.423 | 0.01935 | -0.03 | 73.55
13 | 1.4 | 0.02239 | -0.03 | 62.544
13.5 | 1.368 | 0.02617 | -0.03 | 52.28
14 | 1.322 | 0.03096 | -0.03 | 42.707
14.5 | 1.267 | 0.03641 | -0.029 | 34.803
15 | 1.204 | 0.0428 | -0.029 | 28.119
15.5 | 1.133 | 0.04984 | -0.029 | 22.743
16 | 1.058 | 0.05733 | -0.029 | 18.446
16.5 | 0.976 | 0.06558 | -0.028 | 14.886

## 142. Re 18M Mach 0.25 (2)
BIGFOIL.COM POLAR EXPORT
NACA34010.5
NACA34010.5 |  |  |  | Cl Max: | 1.881 | at alpha= | 17 | deg
XFOIL ncrit=9 |  |  |  | L/D Max: | 190.209 | at alpha= | 6.5 | deg
Re: | 18000000 |  |  | Cd Min: | 0.19648 | at alpha= | -17.5 | deg
Mach: | 0.25 |  |  | Cl=0 at alpha= | -2.3402 | deg
|  |  |  | @ Cl=0.1, Cd= | 0.0056689
|  |  |  | @ Cl=0.4, Cd= | 0.0056
|  |  |  | @ Cl=0.6, Cd= | 0.005313
alpha (deg) | Cl | Cd | Cm | Cl/Cd
-17.5 | -0.6272 | 0.19648 | 0.0315 | -3.1922
-16.5 | -0.6215 | 0.17439 | 0.0215 | -3.5639
-16 | -0.6084 | 0.16737 | 0.0181 | -3.6351
-15.5 | -0.6407 | 0.14837 | 0.0091 | -4.3183
-15 | -0.6248 | 0.14281 | 0.0066 | -4.375
-14.5 | -0.6533 | 0.12697 | -0.0017 | -5.1453
-14 | -0.6815 | 0.11024 | -0.0132 | -6.182
-13.5 | -0.743 | 0.08947 | -0.0283 | -8.3045
-13 | -0.8972 | 0.05728 | -0.0608 | -15.6634
-12.5 | -1.1702 | 0.01603 | -0.0569 | -73.0006
-12 | -1.0878 | 0.01259 | -0.0612 | -86.4019
-11.5 | -1.0397 | 0.01152 | -0.0571 | -90.2517
-11 | -0.989 | 0.01057 | -0.0535 | -93.5667
-10.5 | -0.9342 | 0.0098 | -0.0507 | -95.3265
-10 | -0.8785 | 0.00921 | -0.0481 | -95.3855
-9.5 | -0.8221 | 0.00874 | -0.0457 | -94.0618
-9 | -0.7647 | 0.00834 | -0.0437 | -91.6906
-8.5 | -0.7078 | 0.00798 | -0.0418 | -88.6967
-8 | -0.651 | 0.00761 | -0.0399 | -85.5453
-7.5 | -0.5948 | 0.00727 | -0.0381 | -81.8157
-7 | -0.538 | 0.00699 | -0.0365 | -76.9671
-6.5 | -0.4807 | 0.00679 | -0.0352 | -70.7953
-6 | -0.4233 | 0.00666 | -0.0339 | -63.5586
-5.5 | -0.366 | 0.0065 | -0.0327 | -56.3077
-5 | -0.3087 | 0.00633 | -0.0316 | -48.7678
-4.5 | -0.251 | 0.0062 | -0.0308 | -40.4839
-4 | -0.1928 | 0.00609 | -0.03 | -31.6585
-3.5 | -0.1349 | 0.00597 | -0.0293 | -22.5963
-3 | -0.0769 | 0.00588 | -0.0287 | -13.0782
-2.5 | -0.0186 | 0.0058 | -0.0281 | -3.2069
-2 | 0.0396 | 0.00573 | -0.0277 | 6.911
-1.5 | 0.0978 | 0.00567 | -0.0272 | 17.2487
-1 | 0.1561 | 0.00564 | -0.0269 | 27.6773
-0.5 | 0.2143 | 0.00561 | -0.0265 | 38.1996
0 | 0.2725 | 0.00559 | -0.0262 | 48.7478
0.5 | 0.3307 | 0.00558 | -0.026 | 59.2652
1 | 0.3887 | 0.0056 | -0.0257 | 69.4107
1.5 | 0.447 | 0.0056 | -0.0254 | 79.8214
2 | 0.5047 | 0.00563 | -0.0251 | 89.6448
2.5 | 0.5628 | 0.00564 | -0.0248 | 99.7872
3 | 0.614 | 0.00519 | -0.0234 | 118.3044
3.5 | 0.6679 | 0.00495 | -0.0224 | 134.9293
4 | 0.721 | 0.00482 | -0.0212 | 149.5851
4.5 | 0.7755 | 0.00475 | -0.0201 | 163.2632
5 | 0.8266 | 0.0047 | -0.0184 | 175.8723
5.5 | 0.8801 | 0.00478 | -0.017 | 184.1213
6 | 0.9377 | 0.00494 | -0.0166 | 189.8178
6.5 | 1.0005 | 0.00526 | -0.0174 | 190.2091
7 | 1.0692 | 0.00568 | -0.0196 | 188.2394
7.5 | 1.1314 | 0.00613 | -0.0203 | 184.5677
8.5 | 1.2473 | 0.00739 | -0.02 | 168.7821
9 | 1.3077 | 0.00807 | -0.0204 | 162.0446
9.5 | 1.3678 | 0.00877 | -0.0207 | 155.9635
10 | 1.4281 | 0.00945 | -0.021 | 151.1217
10.5 | 1.4884 | 0.01009 | -0.0212 | 147.5124
11 | 1.5395 | 0.0107 | -0.0194 | 143.8785
11.5 | 1.5835 | 0.01132 | -0.0161 | 139.8852
12 | 1.6267 | 0.01201 | -0.0128 | 135.4455
12.5 | 1.6719 | 0.01272 | -0.01 | 131.4387
13 | 1.7149 | 0.01355 | -0.0069 | 126.5609
13.5 | 1.757 | 0.01437 | -0.0037 | 122.2686
14 | 1.787 | 0.01537 | 0.0016 | 116.2655
14.5 | 1.8137 | 0.01649 | 0.0068 | 109.9879
15 | 1.8401 | 0.01781 | 0.0114 | 103.3184
15.5 | 1.8611 | 0.01963 | 0.0158 | 94.809
16 | 1.8732 | 0.02232 | 0.0196 | 83.9247
16.5 | 1.8805 | 0.02594 | 0.0222 | 72.4942
17 | 1.881 | 0.0309 | 0.0231 | 60.8738
17.5 | 1.8698 | 0.03785 | 0.022 | 49.4003
18 | 1.8374 | 0.04786 | 0.0188 | 38.3911
18.5 | 1.7837 | 0.06074 | 0.0139 | 29.3662
19 | 1.7092 | 0.07637 | 0.0076 | 22.3805
19.5 | 1.6349 | 0.09263 | 0.0004 | 17.6498
20 | 1.5775 | 0.10727 | -0.0065 | 14.7059

## 143. Re 18M Mach 0.50 (1)
BIGFOIL.COM POLAR EXPORT
NACA34010.5
NACA34010.5 |  |  |  | Cl Max: | 1.356 | at alpha= | 9 | deg
JavaFoil+Calcfoil stall+Eppler ext transition |  |  |  | L/D Max: | 138.594 | at alpha= | 7.5 | deg
Re: | 18000000 |  |  | Cd Min: | 0.0086 | at alpha= | 2.5 | deg
Mach: | 0.5 |  |  | Cl=0 at alpha= | -2.291 | deg
|  |  |  | @ Cl=0.1, Cd= | 0.0090843
|  |  |  | @ Cl=0.4, Cd= | 0.0090591
|  |  |  | @ Cl=0.6, Cd= | 0.009304
alpha (deg) | Cl | Cd | Cm | Cl/Cd
-20 | -0.938 | 0.16024 | -0.015 | -5.852
-19.5 | -0.914 | 0.14552 | -0.015 | -6.279
-19 | -0.889 | 0.1353 | -0.015 | -6.574
-18.5 | -0.86 | 0.14646 | -0.014 | -5.869
-18 | -0.835 | 0.13299 | -0.014 | -6.28
-17.5 | -0.81 | 0.12326 | -0.015 | -6.575
-17 | -0.783 | 0.1209 | -0.014 | -6.478
-16.5 | -0.756 | 0.11829 | -0.014 | -6.394
-16 | -0.732 | 0.10792 | -0.014 | -6.781
-15.5 | -0.707 | 0.09976 | -0.015 | -7.087
-15 | -0.678 | 0.10311 | -0.014 | -6.577
-14.5 | -0.653 | 0.09306 | -0.014 | -7.018
-14 | -0.629 | 0.08496 | -0.015 | -7.399
-13.5 | -0.601 | 0.08239 | -0.014 | -7.301
-13 | -0.574 | 0.07987 | -0.014 | -7.188
-12.5 | -0.55 | 0.07274 | -0.015 | -7.556
-12 | -0.529 | 0.06245 | -0.016 | -8.463
-11.5 | -0.495 | 0.06788 | -0.014 | -7.296
-11 | -0.47 | 0.06261 | -0.015 | -7.504
-10.5 | -0.446 | 0.05629 | -0.016 | -7.919
-10 | -0.415 | 0.05896 | -0.014 | -7.042
-9.5 | -0.389 | 0.05464 | -0.014 | -7.126
-9 | -0.361 | 0.05444 | -0.014 | -6.639
-8.5 | -0.335 | 0.05053 | -0.014 | -6.632
-8 | -0.309 | 0.04661 | -0.015 | -6.633
-7.5 | -0.281 | 0.0468 | -0.014 | -6.007
-7 | -0.255 | 0.04338 | -0.014 | -5.873
-6.5 | -0.227 | 0.0427 | -0.014 | -5.322
-6 | -0.2 | 0.04194 | -0.013 | -4.767
-5.5 | -0.173 | 0.04051 | -0.013 | -4.269
-5 | -0.23 | 0.03691 | -0.014 | -6.224
-4.5 | -0.212 | 0.0317 | -0.017 | -6.702
-4 | -0.212 | 0.00931 | -0.027 | -22.777
-3.5 | -0.155 | 0.00906 | -0.027 | -17.121
-3 | -0.093 | 0.00888 | -0.027 | -10.458
-2.5 | -0.028 | 0.00864 | -0.027 | -3.192
-2 | 0.039 | 0.00927 | -0.027 | 4.258
-1.5 | 0.108 | 0.00906 | -0.028 | 11.881
-1 | 0.176 | 0.00892 | -0.028 | 19.766
-0.5 | 0.245 | 0.00892 | -0.028 | 27.511
0 | 0.314 | 0.00888 | -0.028 | 35.382
0.5 | 0.382 | 0.00885 | -0.028 | 43.218
1 | 0.45 | 0.00964 | -0.029 | 46.723
1.5 | 0.518 | 0.00952 | -0.029 | 54.42
2 | 0.586 | 0.00949 | -0.029 | 61.721
2.5 | 0.653 | 0.0086 | -0.029 | 75.93
3 | 0.72 | 0.00939 | -0.03 | 76.736
3.5 | 0.787 | 0.00884 | -0.03 | 89.084
4 | 0.854 | 0.00974 | -0.03 | 87.672
4.5 | 0.92 | 0.00984 | -0.03 | 93.503
5 | 0.985 | 0.00945 | -0.031 | 104.199
5.5 | 1.05 | 0.00969 | -0.031 | 108.367
6 | 1.113 | 0.00948 | -0.031 | 117.481
6.5 | 1.176 | 0.00939 | -0.031 | 125.219
7 | 1.236 | 0.00948 | -0.032 | 130.437
7.5 | 1.289 | 0.0093 | -0.032 | 138.594
8 | 1.331 | 0.01149 | -0.032 | 115.826
8.5 | 1.354 | 0.01367 | -0.032 | 99.055
9 | 1.356 | 0.01608 | -0.032 | 84.289
9.5 | 1.323 | 0.01953 | -0.032 | 67.724
10 | 1.226 | 0.025 | -0.031 | 49.055
10.5 | 0.781 | 0.03473 | -0.03 | 22.5
11 | 0.806 | 0.03796 | -0.03 | 21.244
11.5 | 0.826 | 0.04495 | -0.029 | 18.366
12 | 0.844 | 0.05323 | -0.029 | 15.854
12.5 | 0.88 | 0.05007 | -0.03 | 17.574
13 | 0.898 | 0.0597 | -0.029 | 15.034
13.5 | 0.912 | 0.0732 | -0.028 | 12.464
14 | 0.925 | 0.09202 | -0.027 | 10.057

## 144. Re 18M Mach 0.50 (2)
BIGFOIL.COM POLAR EXPORT
NACA34010.5
NACA34010.5 |  |  |  | Cl Max: | 1.7721 | at alpha= | 11 | deg
XFOIL ncrit=9 |  |  |  | L/D Max: | 203.858 | at alpha= | 6.5 | deg
Re: | 18000000 |  |  | Cd Min: | 0.01392 | at alpha= | 11 | deg
Mach: | 0.5 |  |  | Cl=0 at alpha= | -99 | deg
|  |  |  | @ Cl=0.1, Cd= | 0.00571
|  |  |  | @ Cl=0.4, Cd= | 0.0057132
|  |  |  | @ Cl=0.6, Cd= | 0.0058191
alpha (deg) | Cl | Cd | Cm | Cl/Cd
0 | 0.3121 | 0.00571 | -0.0285 | 54.6585
0.5 | 0.3787 | 0.00571 | -0.0278 | 66.3222
1 | 0.4454 | 0.00572 | -0.0271 | 77.8671
1.5 | 0.5119 | 0.00576 | -0.0264 | 88.8715
2 | 0.5788 | 0.0058 | -0.0258 | 99.7931
2.5 | 0.6454 | 0.00586 | -0.025 | 110.1365
3 | 0.7054 | 0.00545 | -0.023 | 129.4312
3.5 | 0.7664 | 0.00524 | -0.021 | 146.2595
4 | 0.8279 | 0.00508 | -0.0189 | 162.9724
4.5 | 0.8912 | 0.00509 | -0.0169 | 175.0884
5 | 0.9501 | 0.00503 | -0.0137 | 188.8867
5.5 | 1.0139 | 0.00515 | -0.0112 | 196.8738
6 | 1.0902 | 0.00545 | -0.0111 | 200.0367
6.5 | 1.1783 | 0.00578 | -0.013 | 203.8581
7 | 1.2601 | 0.00628 | -0.0134 | 200.6529
7.5 | 1.3298 | 0.00681 | -0.0109 | 195.2717
8 | 1.405 | 0.00768 | -0.0095 | 182.9427
8.5 | 1.478 | 0.00883 | -0.0075 | 167.3839
9 | 1.5509 | 0.01007 | -0.0051 | 154.0119
9.5 | 1.6248 | 0.0111 | -0.0021 | 146.3784
10 | 1.6766 | 0.01193 | 0.0052 | 140.5365
10.5 | 1.7306 | 0.01287 | 0.0124 | 134.4678
11 | 1.7721 | 0.01392 | 0.0216 | 127.306

## 145. Re 20M Mach 0.00 (1)
BIGFOIL.COM POLAR EXPORT
NACA34010.5
NACA34010.5 |  |  |  | Cl Max: | 1.484 | at alpha= | 13 | deg
JavaFoil+Calcfoil stall+Eppler ext transition |  |  |  | L/D Max: | 136.814 | at alpha= | 9.5 | deg
Re: | 20000000 |  |  | Cd Min: | 0.00872 | at alpha= | -1.5 | deg
Mach: | 0 |  |  | Cl=0 at alpha= | -2.2966 | deg
|  |  |  | @ Cl=0.1, Cd= | 0.0088166
|  |  |  | @ Cl=0.4, Cd= | 0.0092929
|  |  |  | @ Cl=0.6, Cd= | 0.0089617
alpha (deg) | Cl | Cd | Cm | Cl/Cd
-13 | -0.56 | 0.08091 | -0.012 | -6.92
-12.5 | -0.563 | 0.07679 | -0.012 | -7.33
-12 | -0.564 | 0.07192 | -0.012 | -7.843
-11.5 | -0.562 | 0.06749 | -0.012 | -8.333
-11 | -0.558 | 0.06356 | -0.012 | -8.776
-10.5 | -0.55 | 0.05949 | -0.013 | -9.253
-10 | -0.54 | 0.05561 | -0.013 | -9.709
-9.5 | -0.526 | 0.05177 | -0.013 | -10.165
-9 | -0.509 | 0.04797 | -0.014 | -10.621
-8.5 | -0.49 | 0.04399 | -0.014 | -11.147
-8 | -0.565 | 0.00962 | -0.022 | -58.726
-7.5 | -0.53 | 0.01018 | -0.022 | -52.054
-7 | -0.49 | 0.00987 | -0.022 | -49.701
-6.5 | -0.448 | 0.00964 | -0.022 | -46.448
-6 | -0.402 | 0.00943 | -0.023 | -42.631
-5.5 | -0.354 | 0.00918 | -0.023 | -38.548
-5 | -0.303 | 0.009 | -0.023 | -33.682
-4.5 | -0.25 | 0.00883 | -0.023 | -28.337
-4 | -0.196 | 0.00945 | -0.023 | -20.702
-3.5 | -0.14 | 0.00921 | -0.023 | -15.161
-3 | -0.082 | 0.00904 | -0.023 | -9.114
-2.5 | -0.024 | 0.00888 | -0.024 | -2.73
-2 | 0.035 | 0.00878 | -0.024 | 3.933
-1.5 | 0.094 | 0.00872 | -0.024 | 10.747
-1 | 0.153 | 0.00967 | -0.024 | 15.852
-0.5 | 0.213 | 0.0095 | -0.024 | 22.414
0 | 0.273 | 0.00938 | -0.024 | 29.054
0.5 | 0.332 | 0.00928 | -0.025 | 35.752
1 | 0.391 | 0.00909 | -0.025 | 42.988
1.5 | 0.45 | 0.01042 | -0.025 | 43.204
2 | 0.509 | 0.01013 | -0.025 | 50.237
2.5 | 0.568 | 0.00889 | -0.025 | 63.862
3 | 0.626 | 0.00902 | -0.026 | 69.465
3.5 | 0.685 | 0.00902 | -0.026 | 75.983
4 | 0.743 | 0.00893 | -0.026 | 83.27
4.5 | 0.801 | 0.0091 | -0.026 | 88.111
5 | 0.859 | 0.00915 | -0.026 | 93.934
5.5 | 0.917 | 0.00919 | -0.027 | 99.796
6 | 0.974 | 0.0094 | -0.027 | 103.613
6.5 | 1.031 | 0.00957 | -0.027 | 107.707
7 | 1.087 | 0.0099 | -0.027 | 109.781
7.5 | 1.141 | 0.0104 | -0.028 | 109.779
8 | 1.193 | 0.01016 | -0.028 | 117.417
8.5 | 1.242 | 0.01028 | -0.028 | 120.806
9 | 1.289 | 0.01004 | -0.028 | 128.406
9.5 | 1.331 | 0.00973 | -0.029 | 136.814
10 | 1.371 | 0.01079 | -0.029 | 127.076
10.5 | 1.405 | 0.01142 | -0.029 | 123.047
11 | 1.433 | 0.01212 | -0.029 | 118.213
11.5 | 1.456 | 0.0129 | -0.03 | 112.821
12 | 1.472 | 0.01385 | -0.03 | 106.269
12.5 | 1.481 | 0.01502 | -0.03 | 98.626
13 | 1.484 | 0.01654 | -0.03 | 89.719
13.5 | 1.48 | 0.01838 | -0.03 | 80.529
14 | 1.468 | 0.02079 | -0.03 | 70.602
14.5 | 1.448 | 0.0238 | -0.03 | 60.833
15 | 1.423 | 0.02735 | -0.03 | 52.052
15.5 | 1.394 | 0.03179 | -0.03 | 43.84
16 | 1.361 | 0.03642 | -0.03 | 37.385
16.5 | 1.326 | 0.04178 | -0.029 | 31.733
17 | 1.288 | 0.04763 | -0.029 | 27.034
17.5 | 1.248 | 0.0535 | -0.029 | 23.338
18 | 1.207 | 0.0603 | -0.029 | 20.015

## 146. Re 20M Mach 0.00 (2)
BIGFOIL.COM POLAR EXPORT
NACA34010.5
NACA34010.5 |  |  |  | Cl Max: | 1.9417 | at alpha= | 19 | deg
XFOIL ncrit=9 |  |  |  | L/D Max: | 186.673 | at alpha= | 6.5 | deg
Re: | 20000000 |  |  | Cd Min: | 0.04321 | at alpha= | 20 | deg
Mach: | 0 |  |  | Cl=0 at alpha= | -2.3405 | deg
|  |  |  | @ Cl=0.1, Cd= | 0.0055657
|  |  |  | @ Cl=0.4, Cd= | 0.00549
|  |  |  | @ Cl=0.6, Cd= | 0.0050933
alpha (deg) | Cl | Cd | Cm | Cl/Cd
-20 | -1.7656 | 0.02415 | -0.0609 | -73.1097
-19.5 | -1.7435 | 0.02242 | -0.0569 | -77.7654
-19 | -1.7131 | 0.02096 | -0.0538 | -81.7319
-18.5 | -1.6789 | 0.01967 | -0.0511 | -85.3533
-18 | -1.6412 | 0.01858 | -0.0486 | -88.3315
-17.5 | -1.6023 | 0.01753 | -0.0462 | -91.4033
-17 | -1.5624 | 0.01657 | -0.0438 | -94.2909
-16.5 | -1.5246 | 0.01559 | -0.0409 | -97.7935
-15.5 | -1.4318 | 0.01386 | -0.038 | -103.3045
-14.5 | -1.3212 | 0.01228 | -0.0386 | -107.5896
-14 | -1.2658 | 0.0114 | -0.0389 | -111.0351
-13.5 | -1.2095 | 0.01062 | -0.0392 | -113.8889
-13 | -1.1577 | 0.0099 | -0.0385 | -116.9394
-12.5 | -1.0876 | 0.00927 | -0.0418 | -117.3247
-12 | -1.0269 | 0.0089 | -0.0428 | -115.382
-11.5 | -0.9816 | 0.00874 | -0.0404 | -112.3112
-11 | -0.9311 | 0.00846 | -0.0391 | -110.0591
-10.5 | -0.8798 | 0.00817 | -0.038 | -107.6867
-9 | -0.7234 | 0.00745 | -0.035 | -97.1007
-8.5 | -0.6714 | 0.00716 | -0.034 | -93.7709
-8 | -0.6188 | 0.00692 | -0.033 | -89.422
-7.5 | -0.5658 | 0.00674 | -0.0322 | -83.9466
-7 | -0.5119 | 0.00659 | -0.0314 | -77.6783
-6.5 | -0.4578 | 0.00648 | -0.0308 | -70.6481
-6 | -0.4038 | 0.00636 | -0.0301 | -63.4906
-5.5 | -0.3498 | 0.00622 | -0.0294 | -56.2379
-5 | -0.2952 | 0.00611 | -0.0288 | -48.3142
-4.5 | -0.2399 | 0.00602 | -0.0284 | -39.8505
-4 | -0.1847 | 0.00593 | -0.0279 | -31.1467
-3.5 | -0.1293 | 0.00581 | -0.0275 | -22.2547
-3 | -0.0735 | 0.00575 | -0.0272 | -12.7826
-2.5 | -0.0179 | 0.00567 | -0.0268 | -3.157
-2 | 0.0382 | 0.00562 | -0.0265 | 6.7972
-1.5 | 0.094 | 0.00557 | -0.0262 | 16.8761
-1 | 0.1501 | 0.00553 | -0.026 | 27.1429
-0.5 | 0.206 | 0.00551 | -0.0258 | 37.3866
0 | 0.2622 | 0.00549 | -0.0256 | 47.7596
0.5 | 0.3182 | 0.00548 | -0.0254 | 58.0657
1 | 0.3741 | 0.00549 | -0.0252 | 68.1421
1.5 | 0.4301 | 0.00549 | -0.0251 | 78.3424
2 | 0.4857 | 0.00552 | -0.0248 | 87.9891
2.5 | 0.5415 | 0.00552 | -0.0247 | 98.0978
3 | 0.5917 | 0.00513 | -0.0235 | 115.3411
3.5 | 0.6437 | 0.0049 | -0.0228 | 131.3673
4 | 0.6951 | 0.00477 | -0.0218 | 145.7233
4.5 | 0.7478 | 0.00472 | -0.0212 | 158.4322
5 | 0.7974 | 0.00462 | -0.0198 | 172.5974
5.5 | 0.8475 | 0.00468 | -0.0185 | 181.0897
6 | 0.9002 | 0.00483 | -0.0178 | 186.3768
6.5 | 0.9539 | 0.00511 | -0.0175 | 186.6732
7 | 1.0151 | 0.00549 | -0.019 | 184.8998
7.5 | 1.079 | 0.0059 | -0.0212 | 182.8814
8 | 1.1325 | 0.00639 | -0.0211 | 177.23
8.5 | 1.188 | 0.00698 | -0.0216 | 170.2006
9 | 1.2447 | 0.00756 | -0.0224 | 164.6429
9.5 | 1.3011 | 0.00814 | -0.0231 | 159.8403
10 | 1.3576 | 0.00869 | -0.024 | 156.2255
10.5 | 1.414 | 0.00922 | -0.0248 | 153.3623
11 | 1.47 | 0.00975 | -0.0256 | 150.7692
11.5 | 1.5212 | 0.01026 | -0.0254 | 148.2651
12 | 1.5637 | 0.01076 | -0.0233 | 145.3253
12.5 | 1.6041 | 0.01134 | -0.0209 | 141.455
13 | 1.647 | 0.0119 | -0.0191 | 138.4034
13.5 | 1.6888 | 0.01255 | -0.0173 | 134.5657
14 | 1.7306 | 0.01318 | -0.0156 | 131.305
14.5 | 1.77 | 0.0139 | -0.0136 | 127.3381
15 | 1.807 | 0.01468 | -0.0112 | 123.0926
15.5 | 1.8355 | 0.01554 | -0.0074 | 118.1145
16 | 1.8615 | 0.01639 | -0.0034 | 113.5754
16.5 | 1.8857 | 0.01747 | 0.0003 | 107.9393
17 | 1.9042 | 0.01895 | 0.0041 | 100.4855
17.5 | 1.9187 | 0.02089 | 0.0076 | 91.8478
18 | 1.9297 | 0.02338 | 0.0104 | 82.5364
18.5 | 1.9395 | 0.02636 | 0.0122 | 73.5774
19 | 1.9417 | 0.03049 | 0.0131 | 63.6832
19.5 | 1.9376 | 0.03585 | 0.0129 | 54.0474
20 | 1.921 | 0.04321 | 0.0113 | 44.4573

## 147. Re 20M Mach 0.10 (1)
BIGFOIL.COM POLAR EXPORT
NACA34010.5
NACA34010.5 |  |  |  | Cl Max: | 1.476 | at alpha= | 12.5 | deg
JavaFoil+Calcfoil stall+Eppler ext transition |  |  |  | L/D Max: | 135.334 | at alpha= | 9.5 | deg
Re: | 20000000 |  |  | Cd Min: | 0.00879 | at alpha= | -1.5 | deg
Mach: | 0.1 |  |  | Cl=0 at alpha= | -2.2966 | deg
|  |  |  | @ Cl=0.1, Cd= | 0.008879
|  |  |  | @ Cl=0.4, Cd= | 0.0092878
|  |  |  | @ Cl=0.6, Cd= | 0.0090088
alpha (deg) | Cl | Cd | Cm | Cl/Cd
-13 | -0.536 | 0.08237 | -0.011 | -6.513
-12.5 | -0.542 | 0.07786 | -0.012 | -6.967
-12 | -0.546 | 0.07275 | -0.012 | -7.51
-11.5 | -0.547 | 0.06862 | -0.012 | -7.975
-11 | -0.545 | 0.06435 | -0.012 | -8.474
-10.5 | -0.54 | 0.0602 | -0.012 | -8.973
-10 | -0.532 | 0.05631 | -0.013 | -9.442
-9.5 | -0.52 | 0.05271 | -0.013 | -9.856
-9 | -0.504 | 0.049 | -0.013 | -10.288
-8.5 | -0.486 | 0.04516 | -0.014 | -10.762
-8 | -0.563 | 0.00972 | -0.022 | -57.908
-7.5 | -0.529 | 0.01022 | -0.022 | -51.733
-7 | -0.49 | 0.00992 | -0.022 | -49.392
-6.5 | -0.448 | 0.00967 | -0.023 | -46.32
-6 | -0.403 | 0.00946 | -0.023 | -42.594
-5.5 | -0.355 | 0.00925 | -0.023 | -38.33
-5 | -0.304 | 0.00907 | -0.023 | -33.532
-4.5 | -0.251 | 0.00888 | -0.023 | -28.279
-4 | -0.196 | 0.0095 | -0.023 | -20.68
-3.5 | -0.14 | 0.00928 | -0.023 | -15.109
-3 | -0.083 | 0.00909 | -0.024 | -9.101
-2.5 | -0.024 | 0.00891 | -0.024 | -2.733
-2 | 0.035 | 0.0088 | -0.024 | 3.939
-1.5 | 0.094 | 0.00879 | -0.024 | 10.722
-1 | 0.154 | 0.00968 | -0.024 | 15.917
-0.5 | 0.214 | 0.00951 | -0.024 | 22.509
0 | 0.274 | 0.00939 | -0.025 | 29.179
0.5 | 0.333 | 0.00929 | -0.025 | 35.902
1 | 0.393 | 0.00913 | -0.025 | 43.02
1.5 | 0.452 | 0.01046 | -0.025 | 43.218
2 | 0.511 | 0.01015 | -0.025 | 50.404
2.5 | 0.571 | 0.00894 | -0.026 | 63.797
3 | 0.63 | 0.00908 | -0.026 | 69.364
3.5 | 0.688 | 0.00908 | -0.026 | 75.852
4 | 0.747 | 0.00898 | -0.026 | 83.139
4.5 | 0.805 | 0.00916 | -0.026 | 87.929
5 | 0.863 | 0.00917 | -0.027 | 94.127
5.5 | 0.921 | 0.00926 | -0.027 | 99.51
6 | 0.979 | 0.00948 | -0.027 | 103.298
6.5 | 1.036 | 0.00965 | -0.027 | 107.329
7 | 1.092 | 0.00997 | -0.028 | 109.533
7.5 | 1.147 | 0.0105 | -0.028 | 109.167
8 | 1.198 | 0.01025 | -0.028 | 116.878
8.5 | 1.248 | 0.00982 | -0.028 | 127.078
9 | 1.294 | 0.01017 | -0.029 | 127.243
9.5 | 1.336 | 0.00987 | -0.029 | 135.334
10 | 1.374 | 0.01093 | -0.029 | 125.692
10.5 | 1.408 | 0.0116 | -0.029 | 121.342
11 | 1.435 | 0.01233 | -0.029 | 116.353
11.5 | 1.455 | 0.01316 | -0.03 | 110.575
12 | 1.469 | 0.01418 | -0.03 | 103.569
12.5 | 1.476 | 0.01547 | -0.03 | 95.414
13 | 1.475 | 0.01715 | -0.03 | 86.036
13.5 | 1.468 | 0.0192 | -0.03 | 76.497
14 | 1.452 | 0.02186 | -0.03 | 66.407
14.5 | 1.428 | 0.02519 | -0.03 | 56.681
15 | 1.399 | 0.02918 | -0.03 | 47.943
15.5 | 1.366 | 0.03362 | -0.03 | 40.615
16 | 1.328 | 0.03889 | -0.029 | 34.141
16.5 | 1.287 | 0.04462 | -0.029 | 28.853
17 | 1.245 | 0.05067 | -0.029 | 24.572
17.5 | 1.201 | 0.05714 | -0.029 | 21.014

## 148. Re 20M Mach 0.10 (2)
BIGFOIL.COM POLAR EXPORT
NACA34010.5
NACA34010.5 |  |  |  | Cl Max: | 1.9333 | at alpha= | 18.5 | deg
XFOIL ncrit=9 |  |  |  | L/D Max: | 187.173 | at alpha= | 6.5 | deg
Re: | 20000000 |  |  | Cd Min: | 0.05088 | at alpha= | 20 | deg
Mach: | 0.1 |  |  | Cl=0 at alpha= | -2.3404 | deg
|  |  |  | @ Cl=0.1, Cd= | 0.0055661
|  |  |  | @ Cl=0.4, Cd= | 0.0054942
|  |  |  | @ Cl=0.6, Cd= | 0.0051194
alpha (deg) | Cl | Cd | Cm | Cl/Cd
-20 | -1.7045 | 0.03083 | -0.0754 | -55.2871
-19.5 | -1.7158 | 0.02728 | -0.0692 | -62.8959
-19 | -1.7071 | 0.02489 | -0.0634 | -68.5858
-18.5 | -1.6815 | 0.02285 | -0.0596 | -73.5886
-18 | -1.6485 | 0.02125 | -0.0563 | -77.5765
-17.5 | -1.6127 | 0.01976 | -0.0533 | -81.6144
-17 | -1.5742 | 0.01847 | -0.0503 | -85.2301
-16.5 | -1.5369 | 0.01712 | -0.0471 | -89.7722
-15 | -1.3942 | 0.01402 | -0.0421 | -99.4437
-14.5 | -1.3373 | 0.01315 | -0.0421 | -101.6958
-14 | -1.28 | 0.01232 | -0.0421 | -103.8961
-13.5 | -1.223 | 0.01136 | -0.0422 | -107.6585
-13 | -1.1706 | 0.01049 | -0.0412 | -111.592
-12.5 | -1.1014 | 0.00968 | -0.0438 | -113.781
-11.5 | -0.9918 | 0.00895 | -0.0424 | -110.8156
-11 | -0.9406 | 0.00864 | -0.0409 | -108.8657
-10.5 | -0.8885 | 0.00832 | -0.0396 | -106.7909
-10 | -0.8361 | 0.00804 | -0.0384 | -103.9925
-9.5 | -0.7832 | 0.00778 | -0.0372 | -100.6684
-8.5 | -0.6769 | 0.00727 | -0.035 | -93.1087
-8 | -0.6237 | 0.00701 | -0.034 | -88.9729
-7.5 | -0.5704 | 0.00679 | -0.033 | -84.0059
-7 | -0.516 | 0.00663 | -0.0321 | -77.8281
-6.5 | -0.4615 | 0.00651 | -0.0314 | -70.8909
-6 | -0.4068 | 0.0064 | -0.0306 | -63.5625
-5 | -0.2974 | 0.00613 | -0.0292 | -48.5155
-4.5 | -0.2417 | 0.00603 | -0.0287 | -40.0829
-4 | -0.186 | 0.00594 | -0.0282 | -31.3131
-3.5 | -0.1302 | 0.00582 | -0.0277 | -22.3711
-3 | -0.074 | 0.00575 | -0.0274 | -12.8696
-2.5 | -0.018 | 0.00568 | -0.027 | -3.169
-2 | 0.0384 | 0.00562 | -0.0267 | 6.8327
-1.5 | 0.0945 | 0.00557 | -0.0264 | 16.9659
-1 | 0.151 | 0.00553 | -0.0262 | 27.3056
-0.5 | 0.2073 | 0.00552 | -0.0259 | 37.5543
0 | 0.2638 | 0.00549 | -0.0257 | 48.051
0.5 | 0.3201 | 0.00549 | -0.0255 | 58.306
1 | 0.3764 | 0.00549 | -0.0253 | 68.561
1.5 | 0.4327 | 0.0055 | -0.0251 | 78.6727
2 | 0.4887 | 0.00552 | -0.0249 | 88.5326
2.5 | 0.5447 | 0.00553 | -0.0247 | 98.4991
3 | 0.5953 | 0.00514 | -0.0236 | 115.8171
3.5 | 0.6477 | 0.00491 | -0.0228 | 131.9145
4 | 0.6994 | 0.00478 | -0.0218 | 146.318
4.5 | 0.7524 | 0.00474 | -0.0211 | 158.7342
5 | 0.8023 | 0.00463 | -0.0197 | 173.2829
5.5 | 0.8528 | 0.00469 | -0.0184 | 181.8337
6 | 0.9059 | 0.00484 | -0.0177 | 187.1694
6.5 | 0.9602 | 0.00513 | -0.0174 | 187.1735
7 | 1.0223 | 0.00551 | -0.0189 | 185.5354
7.5 | 1.0867 | 0.00593 | -0.0211 | 183.2546
8 | 1.1403 | 0.00642 | -0.0208 | 177.6168
8.5 | 1.1966 | 0.00702 | -0.0213 | 170.4558
9 | 1.2538 | 0.00761 | -0.022 | 164.7569
9.5 | 1.3108 | 0.00821 | -0.0227 | 159.659
10 | 1.3677 | 0.00879 | -0.0234 | 155.5973
10.5 | 1.4249 | 0.00932 | -0.0242 | 152.8863
11 | 1.4815 | 0.00986 | -0.0249 | 150.2535
11.5 | 1.5313 | 0.01041 | -0.0242 | 147.0989
12 | 1.5742 | 0.0109 | -0.0219 | 144.422
12.5 | 1.6152 | 0.01151 | -0.0194 | 140.3301
13 | 1.6582 | 0.01212 | -0.0175 | 136.8152
13.5 | 1.7005 | 0.01279 | -0.0155 | 132.9554
14 | 1.7425 | 0.01343 | -0.0136 | 129.7468
14.5 | 1.7806 | 0.01424 | -0.0111 | 125.0421
15 | 1.8169 | 0.01507 | -0.0085 | 120.564
15.5 | 1.8417 | 0.01592 | -0.0037 | 115.6847
16 | 1.8675 | 0.01691 | 0.0002 | 110.4376
16.5 | 1.8898 | 0.0182 | 0.0041 | 103.8352
17 | 1.9048 | 0.02004 | 0.0081 | 95.0499
17.5 | 1.9174 | 0.02235 | 0.0112 | 85.7897
18 | 1.9278 | 0.02523 | 0.0135 | 76.409
18.5 | 1.9333 | 0.02902 | 0.0147 | 66.6196
19 | 1.929 | 0.03431 | 0.0148 | 56.2227
19.5 | 1.9163 | 0.04117 | 0.0135 | 46.546
20 | 1.8848 | 0.05088 | 0.0105 | 37.044

## 149. Re 20M Mach 0.25 (1)
BIGFOIL.COM POLAR EXPORT
NACA34010.5
NACA34010.5 |  |  |  | Cl Max: | 1.442 | at alpha= | 11.5 | deg
JavaFoil+Calcfoil stall+Eppler ext transition |  |  |  | L/D Max: | 133.569 | at alpha= | 9 | deg
Re: | 20000000 |  |  | Cd Min: | 0.00883 | at alpha= | -1 | deg
Mach: | 0.25 |  |  | Cl=0 at alpha= | -2.2951 | deg
|  |  |  | @ Cl=0.1, Cd= | 0.0088395
|  |  |  | @ Cl=0.4, Cd= | 0.0093298
|  |  |  | @ Cl=0.6, Cd= | 0.0091421
alpha (deg) | Cl | Cd | Cm | Cl/Cd
-12 | -0.39 | 0.08234 | -0.01 | -4.737
-11.5 | -0.417 | 0.07361 | -0.011 | -5.664
-11 | -0.437 | 0.06933 | -0.012 | -6.31
-10.5 | -0.453 | 0.06492 | -0.012 | -6.973
-10 | -0.462 | 0.06088 | -0.012 | -7.591
-9.5 | -0.466 | 0.05654 | -0.012 | -8.242
-9 | -0.464 | 0.05268 | -0.013 | -8.805
-8.5 | -0.456 | 0.04902 | -0.013 | -9.3
-8 | -0.442 | 0.04559 | -0.013 | -9.697
-7.5 | -0.423 | 0.04187 | -0.014 | -10.111
-7 | -0.485 | 0.00949 | -0.023 | -51.048
-6.5 | -0.447 | 0.01001 | -0.023 | -44.649
-6 | -0.405 | 0.00975 | -0.023 | -41.49
-5.5 | -0.358 | 0.00948 | -0.023 | -37.79
-5 | -0.309 | 0.00927 | -0.024 | -33.279
-4.5 | -0.256 | 0.00911 | -0.024 | -28.073
-4 | -0.201 | 0.00893 | -0.024 | -22.453
-3.5 | -0.143 | 0.00945 | -0.024 | -15.179
-3 | -0.085 | 0.00926 | -0.024 | -9.156
-2.5 | -0.025 | 0.00911 | -0.024 | -2.743
-2 | 0.036 | 0.00893 | -0.024 | 3.986
-1.5 | 0.097 | 0.00884 | -0.025 | 10.934
-1 | 0.158 | 0.00883 | -0.025 | 17.919
-0.5 | 0.22 | 0.00972 | -0.025 | 22.62
0 | 0.281 | 0.00962 | -0.025 | 29.251
0.5 | 0.343 | 0.00947 | -0.025 | 36.172
1 | 0.404 | 0.00932 | -0.026 | 43.295
1.5 | 0.465 | 0.00928 | -0.026 | 50.043
2 | 0.525 | 0.01037 | -0.026 | 50.682
2.5 | 0.586 | 0.00911 | -0.026 | 64.317
3 | 0.647 | 0.00925 | -0.026 | 69.883
3.5 | 0.707 | 0.0093 | -0.027 | 76.018
4 | 0.767 | 0.00922 | -0.027 | 83.164
4.5 | 0.827 | 0.00933 | -0.027 | 88.613
5 | 0.886 | 0.00945 | -0.027 | 93.846
5.5 | 0.946 | 0.00954 | -0.028 | 99.118
6 | 1.004 | 0.00985 | -0.028 | 101.947
6.5 | 1.063 | 0.01015 | -0.028 | 104.707
7 | 1.12 | 0.00972 | -0.028 | 115.253
7.5 | 1.175 | 0.01012 | -0.029 | 116.13
8 | 1.227 | 0.0096 | -0.029 | 127.851
8.5 | 1.275 | 0.00992 | -0.029 | 128.553
9 | 1.32 | 0.00988 | -0.029 | 133.569
9.5 | 1.358 | 0.01106 | -0.03 | 122.782
10 | 1.392 | 0.01183 | -0.03 | 117.697
10.5 | 1.418 | 0.01268 | -0.03 | 111.831
11 | 1.435 | 0.01369 | -0.03 | 104.784
11.5 | 1.442 | 0.01495 | -0.03 | 96.434
12 | 1.439 | 0.01661 | -0.03 | 86.662
12.5 | 1.426 | 0.01881 | -0.03 | 75.853
13 | 1.404 | 0.02162 | -0.03 | 64.94
13.5 | 1.372 | 0.02521 | -0.03 | 54.406
14 | 1.326 | 0.02995 | -0.03 | 44.254
14.5 | 1.27 | 0.03532 | -0.029 | 35.961
15 | 1.207 | 0.04139 | -0.029 | 29.154
15.5 | 1.136 | 0.04832 | -0.029 | 23.515
16 | 1.06 | 0.05572 | -0.029 | 19.023
16.5 | 0.978 | 0.06425 | -0.029 | 15.218

## 150. Re 20M Mach 0.25 (2)
BIGFOIL.COM POLAR EXPORT
NACA34010.5
NACA34010.5 |  |  |  | Cl Max: | 1.8978 | at alpha= | 17 | deg
XFOIL ncrit=9 |  |  |  | L/D Max: | 190.69 | at alpha= | 6.5 | deg
Re: | 20000000 |  |  | Cd Min: | 0.19628 | at alpha= | -17.5 | deg
Mach: | 0.25 |  |  | Cl=0 at alpha= | -2.3382 | deg
|  |  |  | @ Cl=0.1, Cd= | 0.0055979
|  |  |  | @ Cl=0.4, Cd= | 0.0055157
|  |  |  | @ Cl=0.6, Cd= | 0.0052986
alpha (deg) | Cl | Cd | Cm | Cl/Cd
-17.5 | -0.6284 | 0.19628 | 0.0316 | -3.2015
-17 | -0.6369 | 0.18091 | 0.025 | -3.5205
-16.5 | -0.6242 | 0.17371 | 0.0214 | -3.5933
-15.5 | -0.6319 | 0.15071 | 0.0105 | -4.1928
-15 | -0.6262 | 0.14057 | 0.004 | -4.4547
-14.5 | -0.6402 | 0.12334 | -0.009 | -5.1905
-14 | -0.6636 | 0.10493 | -0.0242 | -6.3242
-13.5 | -0.7921 | 0.07713 | -0.0426 | -10.2697
-13 | -0.9312 | 0.05172 | -0.0663 | -18.0046
-12.5 | -1.1682 | 0.01518 | -0.0581 | -76.9565
-12 | -1.0914 | 0.01231 | -0.0608 | -88.6596
-11.5 | -1.046 | 0.01133 | -0.0561 | -92.3213
-11 | -0.9934 | 0.01034 | -0.0529 | -96.0735
-10.5 | -0.9381 | 0.0096 | -0.0501 | -97.7188
-10 | -0.8818 | 0.00902 | -0.0476 | -97.7605
-9.5 | -0.8249 | 0.00856 | -0.0453 | -96.3668
-9 | -0.7674 | 0.00818 | -0.0433 | -93.8142
-8.5 | -0.7102 | 0.00783 | -0.0414 | -90.7024
-8 | -0.6528 | 0.00753 | -0.0396 | -86.6932
-7.5 | -0.5963 | 0.00719 | -0.0379 | -82.9346
-7 | -0.5395 | 0.00689 | -0.0363 | -78.3019
-6.5 | -0.4821 | 0.0067 | -0.0349 | -71.9552
-6 | -0.4246 | 0.00656 | -0.0337 | -64.7256
-5.5 | -0.3668 | 0.00642 | -0.0326 | -57.134
-5 | -0.3094 | 0.00625 | -0.0315 | -49.504
-4.5 | -0.2516 | 0.0061 | -0.0306 | -41.2459
-4 | -0.1934 | 0.00601 | -0.0299 | -32.1797
-3.5 | -0.1353 | 0.00589 | -0.0292 | -22.9711
-3 | -0.077 | 0.00578 | -0.0286 | -13.3218
-2.5 | -0.0189 | 0.00573 | -0.0281 | -3.2984
-2 | 0.0395 | 0.00564 | -0.0277 | 7.0035
-1.5 | 0.0976 | 0.0056 | -0.0272 | 17.4286
-1 | 0.1562 | 0.00555 | -0.0269 | 28.1441
-0.5 | 0.2142 | 0.00554 | -0.0265 | 38.6643
0 | 0.2726 | 0.00551 | -0.0263 | 49.4737
0.5 | 0.3307 | 0.00551 | -0.026 | 60.0181
1 | 0.389 | 0.00551 | -0.0257 | 70.5989
1.5 | 0.447 | 0.00554 | -0.0254 | 80.6859
2 | 0.5052 | 0.00555 | -0.0252 | 91.027
2.5 | 0.563 | 0.00558 | -0.0249 | 100.8961
3 | 0.6156 | 0.00518 | -0.0237 | 118.8417
3.5 | 0.6694 | 0.00497 | -0.0227 | 134.6881
4 | 0.7232 | 0.00482 | -0.0216 | 150.0415
4.5 | 0.7777 | 0.0048 | -0.0206 | 162.0208
5 | 0.8297 | 0.00468 | -0.019 | 177.2863
5.5 | 0.882 | 0.00476 | -0.0175 | 185.2941
6 | 0.9376 | 0.00492 | -0.0166 | 190.5691
6.5 | 0.9954 | 0.00522 | -0.0163 | 190.6897
7 | 1.0629 | 0.00561 | -0.0182 | 189.4652
7.5 | 1.1296 | 0.00608 | -0.0199 | 185.7895
8 | 1.1846 | 0.00661 | -0.0191 | 179.2133
8.5 | 1.2446 | 0.0073 | -0.0194 | 170.4932
9 | 1.3044 | 0.008 | -0.0197 | 163.05
9.5 | 1.3646 | 0.00867 | -0.0199 | 157.3933
10 | 1.4251 | 0.0093 | -0.0202 | 153.2366
10.5 | 1.4856 | 0.00993 | -0.0205 | 149.6073
11 | 1.5431 | 0.01056 | -0.02 | 146.1269
11.5 | 1.5878 | 0.01114 | -0.0169 | 142.5314
12 | 1.631 | 0.0118 | -0.0135 | 138.2203
12.5 | 1.6758 | 0.01253 | -0.0106 | 133.743
13 | 1.7202 | 0.01329 | -0.0076 | 129.4357
13.5 | 1.7626 | 0.01412 | -0.0044 | 124.83
14 | 1.7952 | 0.01511 | 0.0004 | 118.8087
14.5 | 1.8232 | 0.01612 | 0.0056 | 113.1017
15 | 1.8497 | 0.01739 | 0.0104 | 106.3657
15.5 | 1.8706 | 0.01914 | 0.015 | 97.7325
16 | 1.8835 | 0.02169 | 0.0191 | 86.8373
16.5 | 1.8947 | 0.02489 | 0.0218 | 76.1229
17 | 1.8978 | 0.02941 | 0.0232 | 64.5291
17.5 | 1.8882 | 0.03594 | 0.0226 | 52.5376
18 | 1.8605 | 0.04523 | 0.0199 | 41.1342
18.5 | 1.811 | 0.0575 | 0.0154 | 31.4957
19 | 1.7387 | 0.07281 | 0.0092 | 23.88
19.5 | 1.6656 | 0.08872 | 0.0023 | 18.7737
20 | 1.607 | 0.10328 | -0.0044 | 15.5596

## 151. Re 20M Mach 0.50 (1)
BIGFOIL.COM POLAR EXPORT
NACA34010.5
NACA34010.5 |  |  |  | Cl Max: | 1.358 | at alpha= | 9 | deg
JavaFoil+Calcfoil stall+Eppler ext transition |  |  |  | L/D Max: | 138.141 | at alpha= | 7.5 | deg
Re: | 20000000 |  |  | Cd Min: | 0.00852 | at alpha= | -2.5 | deg
Mach: | 0.5 |  |  | Cl=0 at alpha= | -2.291 | deg
|  |  |  | @ Cl=0.1, Cd= | 0.0089632
|  |  |  | @ Cl=0.4, Cd= | 0.0089271
|  |  |  | @ Cl=0.6, Cd= | 0.0094146
alpha (deg) | Cl | Cd | Cm | Cl/Cd
-20 | -0.938 | 0.16275 | -0.015 | -5.762
-19.5 | -0.914 | 0.14758 | -0.015 | -6.19
-19 | -0.889 | 0.13705 | -0.015 | -6.488
-18.5 | -0.86 | 0.15042 | -0.014 | -5.714
-18 | -0.835 | 0.13543 | -0.014 | -6.166
-17.5 | -0.81 | 0.12508 | -0.015 | -6.479
-17 | -0.783 | 0.12348 | -0.014 | -6.341
-16.5 | -0.756 | 0.12219 | -0.014 | -6.188
-16 | -0.731 | 0.11088 | -0.014 | -6.597
-15.5 | -0.706 | 0.10226 | -0.014 | -6.909
-15 | -0.678 | 0.10633 | -0.014 | -6.374
-14.5 | -0.652 | 0.09657 | -0.014 | -6.756
-14 | -0.628 | 0.08799 | -0.014 | -7.132
-13.5 | -0.6 | 0.08585 | -0.014 | -6.994
-13 | -0.573 | 0.08346 | -0.014 | -6.869
-12.5 | -0.548 | 0.07633 | -0.014 | -7.182
-12 | -0.525 | 0.06692 | -0.015 | -7.845
-11.5 | -0.496 | 0.06736 | -0.014 | -7.358
-11 | -0.47 | 0.06205 | -0.015 | -7.578
-10.5 | -0.446 | 0.05552 | -0.016 | -8.042
-10 | -0.415 | 0.05859 | -0.014 | -7.091
-9.5 | -0.39 | 0.05418 | -0.015 | -7.191
-9 | -0.362 | 0.05403 | -0.014 | -6.691
-8.5 | -0.335 | 0.05039 | -0.014 | -6.653
-8 | -0.309 | 0.04648 | -0.015 | -6.656
-7.5 | -0.281 | 0.04648 | -0.014 | -6.051
-7 | -0.255 | 0.04306 | -0.015 | -5.92
-6.5 | -0.227 | 0.04252 | -0.014 | -5.346
-6 | -0.2 | 0.04175 | -0.013 | -4.791
-5.5 | -0.173 | 0.04028 | -0.013 | -4.295
-5 | -0.23 | 0.03673 | -0.014 | -6.256
-4.5 | -0.213 | 0.03073 | -0.017 | -6.943
-4 | -0.212 | 0.00917 | -0.027 | -23.114
-3.5 | -0.155 | 0.00897 | -0.027 | -17.302
-3 | -0.093 | 0.00874 | -0.027 | -10.617
-2.5 | -0.028 | 0.00852 | -0.027 | -3.236
-2 | 0.039 | 0.00914 | -0.027 | 4.318
-1.5 | 0.108 | 0.00894 | -0.028 | 12.043
-1 | 0.176 | 0.00887 | -0.028 | 19.887
-0.5 | 0.245 | 0.00881 | -0.028 | 27.851
0 | 0.314 | 0.00878 | -0.028 | 35.793
0.5 | 0.382 | 0.00871 | -0.028 | 43.896
1 | 0.45 | 0.00953 | -0.029 | 47.26
1.5 | 0.518 | 0.00942 | -0.029 | 55.006
2 | 0.586 | 0.0094 | -0.029 | 62.356
2.5 | 0.653 | 0.00947 | -0.029 | 69.013
3 | 0.72 | 0.00936 | -0.03 | 77
3.5 | 0.787 | 0.0095 | -0.03 | 82.847
4 | 0.854 | 0.00969 | -0.03 | 88.082
4.5 | 0.92 | 0.00985 | -0.03 | 93.404
5 | 0.985 | 0.00942 | -0.031 | 104.569
5.5 | 1.05 | 0.0097 | -0.031 | 108.166
6 | 1.113 | 0.00948 | -0.031 | 117.438
6.5 | 1.176 | 0.00941 | -0.031 | 125.007
7 | 1.236 | 0.00949 | -0.032 | 130.202
7.5 | 1.289 | 0.00933 | -0.032 | 138.141
8 | 1.331 | 0.01159 | -0.032 | 114.772
8.5 | 1.355 | 0.01361 | -0.032 | 99.553
9 | 1.358 | 0.01581 | -0.032 | 85.873
9.5 | 1.326 | 0.01903 | -0.032 | 69.678
10 | 1.229 | 0.0243 | -0.031 | 50.605
10.5 | 0.783 | 0.0337 | -0.03 | 23.252
11 | 0.809 | 0.03684 | -0.03 | 21.945
11.5 | 0.827 | 0.0439 | -0.03 | 18.842
12 | 0.846 | 0.05186 | -0.029 | 16.31
12.5 | 0.878 | 0.05162 | -0.03 | 17
13 | 0.893 | 0.06328 | -0.029 | 14.11
13.5 | 0.907 | 0.07797 | -0.028 | 11.638
14 | 0.92 | 0.09843 | -0.026 | 9.343

## 152. Re 20M Mach 0.50 (2)
BIGFOIL.COM POLAR EXPORT
NACA34010.5
NACA34010.5 |  |  |  | Cl Max: | 1.7943 | at alpha= | 11 | deg
XFOIL ncrit=9 |  |  |  | L/D Max: | 269 | at alpha= | -0.5 | deg
Re: | 20000000 |  |  | Cd Min: | 0.21014 | at alpha= | -17 | deg
Mach: | 0.5 |  |  | Cl=0 at alpha= | -2.3191 | deg
|  |  |  | @ Cl=0.1, Cd= | 0.00093284
|  |  |  | @ Cl=0.4, Cd= | 0.0056294
|  |  |  | @ Cl=0.6, Cd= | 0.0057394
alpha (deg) | Cl | Cd | Cm | Cl/Cd
-17 | -0.6221 | 0.21014 | 0.0342 | -2.9604
-16.5 | -0.6011 | 0.20275 | 0.0303 | -2.9647
-16 | -0.5793 | 0.19588 | 0.0266 | -2.9574
-15.5 | -0.56 | 0.18803 | 0.0227 | -2.9782
-15 | -0.5175 | 0.1758 | 0.0098 | -2.9437
-13.5 | -0.3922 | 0.13965 | -0.0311 | -2.8084
-13 | -0.3678 | 0.13484 | -0.0335 | -2.7277
-12.5 | -0.3661 | 0.1245 | -0.038 | -2.9406
-12 | -0.3556 | 0.11644 | -0.0418 | -3.0539
-11.5 | -0.3384 | 0.11035 | -0.0445 | -3.0666
-11 | -0.3308 | 0.10234 | -0.0482 | -3.2324
-10.5 | -0.3356 | 0.09257 | -0.0531 | -3.6254
-10 | -0.3264 | 0.08574 | -0.0562 | -3.8069
-9.5 | -0.3221 | 0.07865 | -0.0594 | -4.0954
-9 | -0.3312 | 0.06982 | -0.0641 | -4.7436
-8.5 | -0.3363 | 0.06233 | -0.0683 | -5.3955
-8 | -0.3584 | 0.0552 | -0.0728 | -6.4928
-7.5 | -0.384 | 0.0487 | -0.0703 | -7.885
-7 | -0.4 | 0.04051 | -0.0683 | -9.8741
-6.5 | -0.4108 | 0.01686 | -0.0588 | -24.3654
-6 | -0.4075 | 0.00919 | -0.0541 | -44.3417
-5.5 | -0.4055 | 0.00309 | -0.0489 | -131.2298
-5 | -0.3617 | 0.00141 | -0.0444 | -256.5248
-4.5 | -0.2957 | 0.00119 | -0.0408 | -248.4874
-4 | -0.2277 | 0.00109 | -0.038 | -208.8991
-3.5 | -0.1594 | 0.00104 | -0.0359 | -153.2692
-3 | -0.0915 | 0.001 | -0.0341 | -91.5
-2.5 | -0.0242 | 0.00097 | -0.0326 | -24.9485
-2 | 0.0427 | 0.00095 | -0.0314 | 44.9474
-1.5 | 0.1095 | 0.00093 | -0.0304 | 117.7419
-1 | 0.1755 | 0.00092 | -0.0294 | 190.7609
-0.5 | 0.2421 | 0.0009 | -0.0287 | 269
0 | 0.3122 | 0.00564 | -0.0285 | 55.3546
0.5 | 0.3791 | 0.00562 | -0.0279 | 67.4555
1 | 0.4456 | 0.00565 | -0.0272 | 78.8673
1.5 | 0.5125 | 0.00567 | -0.0265 | 90.388
2 | 0.5791 | 0.00573 | -0.0258 | 101.0646
2.5 | 0.6461 | 0.00576 | -0.0251 | 112.1701
3 | 0.7123 | 0.00581 | -0.0241 | 122.599
3.5 | 0.7689 | 0.00522 | -0.0215 | 147.2989
4 | 0.8303 | 0.00509 | -0.0194 | 163.1238
4.5 | 0.8947 | 0.00507 | -0.0175 | 176.4694
5 | 0.9541 | 0.00504 | -0.0145 | 189.3056
5.5 | 1.0162 | 0.00509 | -0.0117 | 199.6464
6 | 1.0866 | 0.00535 | -0.0103 | 203.1028
6.5 | 1.1707 | 0.0057 | -0.0115 | 205.386
7 | 1.257 | 0.00616 | -0.0127 | 204.0584
7.5 | 1.3298 | 0.00677 | -0.0109 | 196.4254
8 | 1.4022 | 0.00756 | -0.0089 | 185.4762
8.5 | 1.4743 | 0.00873 | -0.0067 | 168.8774
9 | 1.5477 | 0.00991 | -0.0043 | 156.1756
9.5 | 1.6251 | 0.01088 | -0.0018 | 149.3658
10 | 1.6839 | 0.01172 | 0.0043 | 143.6775
10.5 | 1.738 | 0.01261 | 0.0116 | 137.8271
11 | 1.7943 | 0.01357 | 0.0224 | 132.2255
12 | 1.6679 | 0.00644 | 0.0424 | 258.9907
12.5 | 1.6216 | 0.01279 | 0.0438 | 126.7866
13 | 1.5663 | 0.0235 | 0.0416 | 66.6511
13.5 | 1.5061 | 0.03625 | 0.0393 | 41.5476
14 | 1.4368 | 0.04965 | 0.0372 | 28.9386
14.5 | 1.3622 | 0.0628 | 0.0355 | 21.6911
15 | 1.2931 | 0.07615 | 0.032 | 16.981
15.5 | 1.2452 | 0.09008 | 0.024 | 13.8233
16 | 1.2139 | 0.10218 | 0.0161 | 11.88